## index
index | Re | Mach | Datasource
1 | 50000 | 0 | JavaFoil+Calcfoil stall+Eppler ext transition
2 | 50000 | 0 | XFOIL ncrit=9
3 | 50000 | 0.1 | JavaFoil+Calcfoil stall+Eppler ext transition
4 | 50000 | 0.1 | XFOIL ncrit=9
5 | 50000 | 0.25 | JavaFoil+Calcfoil stall+Eppler ext transition
6 | 50000 | 0.25 | XFOIL ncrit=9
7 | 50000 | 0.5 | JavaFoil+Calcfoil stall+Eppler ext transition
8 | 50000 | 0.5 | XFOIL ncrit=9
9 | 100000 | 0 | JavaFoil+Calcfoil stall+Eppler ext transition
10 | 100000 | 0 | XFOIL ncrit=9
11 | 100000 | 0.1 | JavaFoil+Calcfoil stall+Eppler ext transition
12 | 100000 | 0.1 | XFOIL ncrit=9
13 | 100000 | 0.25 | JavaFoil+Calcfoil stall+Eppler ext transition
14 | 100000 | 0.25 | XFOIL ncrit=9
15 | 100000 | 0.5 | JavaFoil+Calcfoil stall+Eppler ext transition
16 | 100000 | 0.5 | XFOIL ncrit=9
17 | 250000 | 0 | JavaFoil+Calcfoil stall+Eppler ext transition
18 | 250000 | 0 | XFOIL ncrit=9
19 | 250000 | 0.1 | JavaFoil+Calcfoil stall+Eppler ext transition
20 | 250000 | 0.1 | XFOIL ncrit=9
21 | 250000 | 0.25 | JavaFoil+Calcfoil stall+Eppler ext transition
22 | 250000 | 0.25 | XFOIL ncrit=9
23 | 250000 | 0.5 | JavaFoil+Calcfoil stall+Eppler ext transition
24 | 250000 | 0.5 | XFOIL ncrit=9
25 | 500000 | 0 | JavaFoil+Calcfoil stall+Eppler ext transition
26 | 500000 | 0 | XFOIL ncrit=9
27 | 500000 | 0.1 | JavaFoil+Calcfoil stall+Eppler ext transition
28 | 500000 | 0.1 | XFOIL ncrit=9
29 | 500000 | 0.25 | JavaFoil+Calcfoil stall+Eppler ext transition
30 | 500000 | 0.25 | XFOIL ncrit=9
31 | 500000 | 0.5 | JavaFoil+Calcfoil stall+Eppler ext transition
32 | 500000 | 0.5 | XFOIL ncrit=9
33 | 750000 | 0 | JavaFoil+Calcfoil stall+Eppler ext transition
34 | 750000 | 0 | XFOIL ncrit=9
35 | 750000 | 0.1 | JavaFoil+Calcfoil stall+Eppler ext transition
36 | 750000 | 0.1 | XFOIL ncrit=9
37 | 750000 | 0.25 | JavaFoil+Calcfoil stall+Eppler ext transition
38 | 750000 | 0.25 | XFOIL ncrit=9
39 | 750000 | 0.5 | JavaFoil+Calcfoil stall+Eppler ext transition
40 | 750000 | 0.5 | XFOIL ncrit=9
41 | 1000000 | 0 | JavaFoil+Calcfoil stall+Eppler ext transition
42 | 1000000 | 0 | XFOIL ncrit=9
43 | 1000000 | 0.1 | JavaFoil+Calcfoil stall+Eppler ext transition
44 | 1000000 | 0.1 | XFOIL ncrit=9
45 | 1000000 | 0.25 | JavaFoil+Calcfoil stall+Eppler ext transition
46 | 1000000 | 0.25 | XFOIL ncrit=9
47 | 1000000 | 0.5 | JavaFoil+Calcfoil stall+Eppler ext transition
48 | 1000000 | 0.5 | XFOIL ncrit=9
49 | 2000000 | 0 | JavaFoil+Calcfoil stall+Eppler ext transition
50 | 2000000 | 0 | XFOIL ncrit=9
51 | 2000000 | 0.1 | JavaFoil+Calcfoil stall+Eppler ext transition
52 | 2000000 | 0.1 | XFOIL ncrit=9
53 | 2000000 | 0.25 | JavaFoil+Calcfoil stall+Eppler ext transition
54 | 2000000 | 0.25 | XFOIL ncrit=9
55 | 2000000 | 0.5 | JavaFoil+Calcfoil stall+Eppler ext transition
56 | 2000000 | 0.5 | XFOIL ncrit=9
57 | 3000000 | 0 | JavaFoil+Calcfoil stall+Eppler ext transition
58 | 3000000 | 0 | XFOIL ncrit=9
59 | 3000000 | 0.1 | JavaFoil+Calcfoil stall+Eppler ext transition
60 | 3000000 | 0.1 | XFOIL ncrit=9
61 | 3000000 | 0.25 | JavaFoil+Calcfoil stall+Eppler ext transition
62 | 3000000 | 0.25 | XFOIL ncrit=9
63 | 3000000 | 0.5 | JavaFoil+Calcfoil stall+Eppler ext transition
64 | 3000000 | 0.5 | XFOIL ncrit=9
65 | 4000000 | 0 | JavaFoil+Calcfoil stall+Eppler ext transition
66 | 4000000 | 0 | XFOIL ncrit=9
67 | 4000000 | 0.1 | JavaFoil+Calcfoil stall+Eppler ext transition
68 | 4000000 | 0.1 | XFOIL ncrit=9
69 | 4000000 | 0.25 | JavaFoil+Calcfoil stall+Eppler ext transition
70 | 4000000 | 0.25 | XFOIL ncrit=9
71 | 4000000 | 0.5 | JavaFoil+Calcfoil stall+Eppler ext transition
72 | 4000000 | 0.5 | XFOIL ncrit=9
73 | 5000000 | 0 | JavaFoil+Calcfoil stall+Eppler ext transition
74 | 5000000 | 0 | XFOIL ncrit=9
75 | 5000000 | 0.1 | JavaFoil+Calcfoil stall+Eppler ext transition
76 | 5000000 | 0.1 | XFOIL ncrit=9
77 | 5000000 | 0.25 | JavaFoil+Calcfoil stall+Eppler ext transition
78 | 5000000 | 0.25 | XFOIL ncrit=9
79 | 5000000 | 0.5 | JavaFoil+Calcfoil stall+Eppler ext transition
80 | 5000000 | 0.5 | XFOIL ncrit=9
81 | 6000000 | 0 | JavaFoil+Calcfoil stall+Eppler ext transition
82 | 6000000 | 0 | XFOIL ncrit=9
83 | 6000000 | 0.1 | JavaFoil+Calcfoil stall+Eppler ext transition
84 | 6000000 | 0.1 | XFOIL ncrit=9
85 | 6000000 | 0.25 | JavaFoil+Calcfoil stall+Eppler ext transition
86 | 6000000 | 0.25 | XFOIL ncrit=9
87 | 6000000 | 0.5 | JavaFoil+Calcfoil stall+Eppler ext transition
88 | 6000000 | 0.5 | XFOIL ncrit=9
89 | 7000000 | 0 | JavaFoil+Calcfoil stall+Eppler ext transition
90 | 7000000 | 0 | XFOIL ncrit=9
91 | 7000000 | 0.1 | JavaFoil+Calcfoil stall+Eppler ext transition
92 | 7000000 | 0.1 | XFOIL ncrit=9
93 | 7000000 | 0.25 | JavaFoil+Calcfoil stall+Eppler ext transition
94 | 7000000 | 0.25 | XFOIL ncrit=9
95 | 7000000 | 0.5 | JavaFoil+Calcfoil stall+Eppler ext transition
96 | 7000000 | 0.5 | XFOIL ncrit=9
97 | 8000000 | 0 | JavaFoil+Calcfoil stall+Eppler ext transition
98 | 8000000 | 0 | XFOIL ncrit=9
99 | 8000000 | 0.1 | JavaFoil+Calcfoil stall+Eppler ext transition
100 | 8000000 | 0.1 | XFOIL ncrit=9
101 | 8000000 | 0.25 | JavaFoil+Calcfoil stall+Eppler ext transition
102 | 8000000 | 0.25 | XFOIL ncrit=9
103 | 8000000 | 0.5 | JavaFoil+Calcfoil stall+Eppler ext transition
104 | 8000000 | 0.5 | XFOIL ncrit=9
105 | 10000000 | 0 | JavaFoil+Calcfoil stall+Eppler ext transition
106 | 10000000 | 0 | XFOIL ncrit=9
107 | 10000000 | 0.1 | JavaFoil+Calcfoil stall+Eppler ext transition
108 | 10000000 | 0.1 | XFOIL ncrit=9
109 | 10000000 | 0.25 | JavaFoil+Calcfoil stall+Eppler ext transition
110 | 10000000 | 0.25 | XFOIL ncrit=9
111 | 10000000 | 0.5 | JavaFoil+Calcfoil stall+Eppler ext transition
112 | 10000000 | 0.5 | XFOIL ncrit=9
113 | 12000000 | 0 | JavaFoil+Calcfoil stall+Eppler ext transition
114 | 12000000 | 0 | XFOIL ncrit=9
115 | 12000000 | 0.1 | JavaFoil+Calcfoil stall+Eppler ext transition
116 | 12000000 | 0.1 | XFOIL ncrit=9
117 | 12000000 | 0.25 | JavaFoil+Calcfoil stall+Eppler ext transition
118 | 12000000 | 0.25 | XFOIL ncrit=9
119 | 12000000 | 0.5 | JavaFoil+Calcfoil stall+Eppler ext transition
120 | 12000000 | 0.5 | XFOIL ncrit=9
121 | 14000000 | 0 | JavaFoil+Calcfoil stall+Eppler ext transition
122 | 14000000 | 0 | XFOIL ncrit=9
123 | 14000000 | 0.1 | JavaFoil+Calcfoil stall+Eppler ext transition
124 | 14000000 | 0.1 | XFOIL ncrit=9
125 | 14000000 | 0.25 | JavaFoil+Calcfoil stall+Eppler ext transition
126 | 14000000 | 0.25 | XFOIL ncrit=9
127 | 14000000 | 0.5 | JavaFoil+Calcfoil stall+Eppler ext transition
128 | 14000000 | 0.5 | XFOIL ncrit=9
129 | 16000000 | 0 | JavaFoil+Calcfoil stall+Eppler ext transition
130 | 16000000 | 0 | XFOIL ncrit=9
131 | 16000000 | 0.1 | JavaFoil+Calcfoil stall+Eppler ext transition
132 | 16000000 | 0.1 | XFOIL ncrit=9
133 | 16000000 | 0.25 | JavaFoil+Calcfoil stall+Eppler ext transition
134 | 16000000 | 0.25 | XFOIL ncrit=9
135 | 16000000 | 0.5 | JavaFoil+Calcfoil stall+Eppler ext transition
136 | 16000000 | 0.5 | XFOIL ncrit=9
137 | 18000000 | 0 | JavaFoil+Calcfoil stall+Eppler ext transition
138 | 18000000 | 0 | XFOIL ncrit=9
139 | 18000000 | 0.1 | JavaFoil+Calcfoil stall+Eppler ext transition
140 | 18000000 | 0.1 | XFOIL ncrit=9
141 | 18000000 | 0.25 | JavaFoil+Calcfoil stall+Eppler ext transition
142 | 18000000 | 0.25 | XFOIL ncrit=9
143 | 18000000 | 0.5 | JavaFoil+Calcfoil stall+Eppler ext transition
144 | 18000000 | 0.5 | XFOIL ncrit=9
145 | 20000000 | 0 | JavaFoil+Calcfoil stall+Eppler ext transition
146 | 20000000 | 0 | XFOIL ncrit=9
147 | 20000000 | 0.1 | JavaFoil+Calcfoil stall+Eppler ext transition
148 | 20000000 | 0.1 | XFOIL ncrit=9
149 | 20000000 | 0.25 | JavaFoil+Calcfoil stall+Eppler ext transition
150 | 20000000 | 0.25 | XFOIL ncrit=9
151 | 20000000 | 0.5 | JavaFoil+Calcfoil stall+Eppler ext transition
152 | 20000000 | 0.5 | XFOIL ncrit=9

## 1. Re 50k Mach 0.00 (1)
BIGFOIL.COM POLAR EXPORT
NACA66-713 a=0.2
NACA66-713 a=0.2 |  |  |  | Cl Max: | 1.253 | at alpha= | 7.5 | deg
JavaFoil+Calcfoil stall+Eppler ext transition |  |  |  | L/D Max: | 41.6 | at alpha= | 6.5 | deg
Re: | 50000 |  |  | Cd Min: | 0.01592 | at alpha= | 0 | deg
Mach: | 0 |  |  | Cl=0 at alpha= | -3.7292 | deg
|  |  |  | @ Cl=0.1, Cd= | 0.04196
|  |  |  | @ Cl=0.4, Cd= | 0.020484
|  |  |  | @ Cl=0.6, Cd= | 0.021204
alpha (deg) | Cl | Cd | Cm | Cl/Cd
-16.5 | -0.319 | 0.38646 | -0.014 | -0.825
-16 | -0.33 | 0.3453 | -0.014 | -0.956
-15.5 | -0.341 | 0.35612 | -0.013 | -0.959
-15 | -0.353 | 0.29776 | -0.014 | -1.184
-14.5 | -0.363 | 0.2759 | -0.014 | -1.316
-14 | -0.373 | 0.25025 | -0.014 | -1.491
-13.5 | -0.382 | 0.23061 | -0.014 | -1.656
-13 | -0.39 | 0.20711 | -0.014 | -1.881
-12.5 | -0.396 | 0.18803 | -0.014 | -2.104
-12 | -0.4 | 0.18423 | -0.013 | -2.169
-11.5 | -0.401 | 0.16817 | -0.013 | -2.387
-11 | -0.401 | 0.1472 | -0.014 | -2.723
-10.5 | -0.397 | 0.13796 | -0.013 | -2.877
-10 | -0.39 | 0.11897 | -0.014 | -3.278
-9.5 | -0.379 | 0.10778 | -0.014 | -3.52
-9 | -0.365 | 0.10554 | -0.014 | -3.458
-8.5 | -0.347 | 0.09148 | -0.015 | -3.789
-8 | -0.324 | 0.08389 | -0.016 | -3.866
-7.5 | -0.298 | 0.07677 | -0.016 | -3.882
-7 | -0.268 | 0.06988 | -0.017 | -3.834
-6.5 | -0.234 | 0.06495 | -0.018 | -3.609
-6 | -0.198 | 0.06149 | -0.018 | -3.212
-5.5 | -0.158 | 0.05657 | -0.022 | -2.792
-5 | -0.116 | 0.05268 | -0.022 | -2.197
-4.5 | -0.071 | 0.05075 | -0.023 | -1.408
-4 | -0.026 | 0.04736 | -0.023 | -0.539
-3.5 | 0.022 | 0.04492 | -0.024 | 0.48
-3 | 0.07 | 0.04311 | -0.024 | 1.614
-2.5 | 0.118 | 0.04127 | -0.025 | 2.858
-2 | 0.167 | 0.04001 | -0.025 | 4.162
-1.5 | 0.215 | 0.03899 | -0.026 | 5.521
-1 | 0.264 | 0.03821 | -0.027 | 6.913
-0.5 | 0.313 | 0.03775 | -0.027 | 8.295
0 | 0.423 | 0.01592 | -0.028 | 26.572
0.5 | 0.479 | 0.01608 | -0.03 | 29.818
1 | 0.536 | 0.01634 | -0.031 | 32.774
1.5 | 0.592 | 0.02114 | -0.063 | 27.985
2 | 0.647 | 0.02158 | -0.063 | 29.99
2.5 | 0.704 | 0.02189 | -0.064 | 32.188
3 | 0.767 | 0.02208 | -0.066 | 34.736
3.5 | 0.825 | 0.02255 | -0.067 | 36.594
4 | 0.883 | 0.02315 | -0.068 | 38.131
4.5 | 0.939 | 0.02383 | -0.069 | 39.415
5 | 0.996 | 0.02465 | -0.07 | 40.395
5.5 | 1.05 | 0.02558 | -0.071 | 41.038
6 | 1.102 | 0.02657 | -0.072 | 41.467
6.5 | 1.152 | 0.0277 | -0.073 | 41.6
7 | 1.208 | 0.03072 | -0.074 | 39.321
7.5 | 1.253 | 0.03207 | -0.075 | 39.075
8 | 1.091 | 0.05714 | -0.037 | 19.103
8.5 | 1.124 | 0.06172 | -0.034 | 18.205
9 | 1.153 | 0.06613 | -0.033 | 17.442
9.5 | 1.18 | 0.07138 | -0.032 | 16.524
10 | 1.202 | 0.07683 | -0.032 | 15.641
10.5 | 1.215 | 0.08249 | -0.03 | 14.732
11 | 1.223 | 0.08837 | -0.029 | 13.842
11.5 | 1.225 | 0.09608 | -0.029 | 12.754
12 | 1.222 | 0.10405 | -0.029 | 11.742
12.5 | 1.212 | 0.11207 | -0.028 | 10.816

## 2. Re 50k Mach 0.00 (2)
BIGFOIL.COM POLAR EXPORT
NACA66-713 a=0.2
NACA66-713 a=0.2 |  |  |  | Cl Max: | 1.2496 | at alpha= | 14 | deg
XFOIL ncrit=9 |  |  |  | L/D Max: | 17.8269 | at alpha= | 13.5 | deg
Re: | 50000 |  |  | Cd Min: | 0.2337 | at alpha= | 19 | deg
Mach: | 0 |  |  | Cl=0 at alpha= | 2.1119 | deg
|  |  |  | @ Cl=0.1, Cd= | 0.049686
|  |  |  | @ Cl=0.4, Cd= | 0.073277
|  |  |  | @ Cl=0.6, Cd= | 0.10572
alpha (deg) | Cl | Cd | Cm | Cl/Cd
-8 | -0.4406 | 0.11585 | -0.0208 | -3.8032
-7.5 | -0.4729 | 0.11234 | -0.0178 | -4.2095
-7 | -0.5218 | 0.10964 | -0.017 | -4.7592
-6.5 | -0.5195 | 0.10239 | -0.0128 | -5.0737
-6 | -0.5353 | 0.09654 | -0.0112 | -5.5449
-5.5 | -0.5426 | 0.09055 | -0.0094 | -5.9923
-5 | -0.5487 | 0.0855 | -0.0098 | -6.4175
-4.5 | -0.5438 | 0.07825 | -0.0056 | -6.9495
-4 | -0.3408 | 0.07718 | 0.0302 | -4.4157
-3.5 | -0.5509 | 0.06607 | 0.0098 | -8.3381
-3 | -0.5513 | 0.0606 | 0.0207 | -9.0974
-2.5 | -0.5342 | 0.05497 | 0.0243 | -9.718
-2 | -0.4861 | 0.04865 | 0.018 | -9.9918
-1.5 | -0.35 | 0.04727 | -0.0093 | -7.4043
-1 | -0.2728 | 0.04701 | -0.0122 | -5.803
-0.5 | -0.221 | 0.04571 | -0.011 | -4.8348
0 | -0.1781 | 0.04421 | -0.0101 | -4.0285
0.5 | -0.135 | 0.04397 | -0.0088 | -3.0703
1 | -0.0934 | 0.04403 | -0.0079 | -2.1213
1.5 | -0.0527 | 0.04491 | -0.0068 | -1.1735
2 | -0.016 | 0.04596 | -0.0059 | -0.34813
2.5 | 0.0555 | 0.0476 | -0.012 | 1.166
3 | 0.1323 | 0.0512 | -0.0181 | 2.584
3.5 | 0.1914 | 0.05531 | -0.0228 | 3.4605
4 | 0.2424 | 0.05904 | -0.026 | 4.1057
4.5 | 0.2848 | 0.06238 | -0.0277 | 4.5656
5 | 0.3244 | 0.06594 | -0.0292 | 4.9196
5.5 | 0.377 | 0.07041 | -0.0324 | 5.3544
6 | 0.3982 | 0.07311 | -0.0314 | 5.4466
6.5 | 0.4498 | 0.0779 | -0.0344 | 5.7741
7 | 0.4733 | 0.08165 | -0.0344 | 5.7967
7.5 | 0.4976 | 0.0857 | -0.0347 | 5.8063
8 | 0.5222 | 0.08998 | -0.0352 | 5.8035
8.5 | 0.5456 | 0.09443 | -0.0357 | 5.7778
9 | 0.5673 | 0.09896 | -0.0362 | 5.7326
9.5 | 0.5882 | 0.10355 | -0.0367 | 5.6803
10 | 0.6158 | 0.10863 | -0.0379 | 5.6688
10.5 | 0.6482 | 0.11466 | -0.0398 | 5.6532
11 | 0.6612 | 0.11902 | -0.0398 | 5.5554
11.5 | 0.6814 | 0.12447 | -0.0407 | 5.4744
12 | 0.7051 | 0.1301 | -0.0417 | 5.4197
12.5 | 0.9683 | 0.0965 | -0.0228 | 10.0342
13 | 1.1133 | 0.06508 | -0.0001 | 17.1066
13.5 | 1.1903 | 0.06677 | 0.0028 | 17.8269
14 | 1.2496 | 0.07249 | 0.0037 | 17.2382
14.5 | 1.2387 | 0.08087 | 0.0054 | 15.3172
15 | 1.2061 | 0.09076 | 0.0057 | 13.2889
15.5 | 1.1502 | 0.10372 | 0.003 | 11.0895
16 | 1.0915 | 0.11997 | -0.0036 | 9.0981
17.5 | 0.8743 | 0.21142 | -0.0606 | 4.1354
18 | 0.9037 | 0.2221 | -0.0622 | 4.0689
18.5 | 0.8944 | 0.22516 | -0.0681 | 3.9723
19 | 0.9132 | 0.2337 | -0.071 | 3.9076

## 3. Re 50k Mach 0.10 (1)
BIGFOIL.COM POLAR EXPORT
NACA66-713 a=0.2
NACA66-713 a=0.2 |  |  |  | Cl Max: | 1.258 | at alpha= | 7.5 | deg
JavaFoil+Calcfoil stall+Eppler ext transition |  |  |  | L/D Max: | 41.433 | at alpha= | 6.5 | deg
Re: | 50000 |  |  | Cd Min: | 0.01599 | at alpha= | 0 | deg
Mach: | 0.1 |  |  | Cl=0 at alpha= | -3.7292 | deg
|  |  |  | @ Cl=0.1, Cd= | 0.042084
|  |  |  | @ Cl=0.4, Cd= | 0.020949
|  |  |  | @ Cl=0.6, Cd= | 0.021256
alpha (deg) | Cl | Cd | Cm | Cl/Cd
-16 | -0.289 | 0.31101 | -0.014 | -0.929
-15.5 | -0.302 | 0.29017 | -0.014 | -1.042
-15 | -0.316 | 0.33341 | -0.014 | -0.947
-14.5 | -0.329 | 0.29578 | -0.014 | -1.111
-14 | -0.341 | 0.2782 | -0.014 | -1.225
-13.5 | -0.352 | 0.24712 | -0.014 | -1.426
-13 | -0.363 | 0.22205 | -0.014 | -1.634
-12.5 | -0.372 | 0.2031 | -0.014 | -1.829
-12 | -0.379 | 0.19712 | -0.014 | -1.92
-11.5 | -0.383 | 0.18031 | -0.014 | -2.125
-11 | -0.385 | 0.15066 | -0.014 | -2.557
-10.5 | -0.384 | 0.13628 | -0.014 | -2.819
-10 | -0.38 | 0.12382 | -0.015 | -3.066
-9.5 | -0.371 | 0.11333 | -0.014 | -3.276
-9 | -0.359 | 0.1091 | -0.014 | -3.289
-8.5 | -0.342 | 0.09371 | -0.015 | -3.653
-8 | -0.321 | 0.08515 | -0.016 | -3.775
-7.5 | -0.296 | 0.07845 | -0.016 | -3.776
-7 | -0.267 | 0.0709 | -0.017 | -3.767
-6.5 | -0.234 | 0.06616 | -0.018 | -3.538
-6 | -0.198 | 0.06193 | -0.018 | -3.19
-5.5 | -0.158 | 0.05652 | -0.021 | -2.8
-5 | -0.116 | 0.05329 | -0.023 | -2.178
-4.5 | -0.072 | 0.0509 | -0.023 | -1.409
-4 | -0.026 | 0.04744 | -0.023 | -0.541
-3.5 | 0.022 | 0.04512 | -0.024 | 0.48
-3 | 0.07 | 0.04326 | -0.024 | 1.615
-2.5 | 0.119 | 0.04134 | -0.025 | 2.867
-2 | 0.167 | 0.04012 | -0.025 | 4.171
-1.5 | 0.216 | 0.03907 | -0.026 | 5.538
-1 | 0.265 | 0.03828 | -0.027 | 6.936
-0.5 | 0.315 | 0.03781 | -0.027 | 8.323
0 | 0.425 | 0.01599 | -0.028 | 26.584
0.5 | 0.482 | 0.01615 | -0.03 | 29.84
1 | 0.538 | 0.0164 | -0.031 | 32.824
1.5 | 0.594 | 0.02121 | -0.064 | 28.029
2 | 0.651 | 0.02165 | -0.064 | 30.052
2.5 | 0.708 | 0.02197 | -0.065 | 32.235
3 | 0.771 | 0.02216 | -0.066 | 34.777
3.5 | 0.829 | 0.02266 | -0.067 | 36.605
4 | 0.887 | 0.02325 | -0.069 | 38.155
4.5 | 0.944 | 0.02398 | -0.069 | 39.367
5 | 1 | 0.02478 | -0.07 | 40.364
5.5 | 1.055 | 0.02574 | -0.071 | 40.975
6 | 1.107 | 0.02676 | -0.072 | 41.366
6.5 | 1.158 | 0.02794 | -0.073 | 41.433
7 | 1.213 | 0.03096 | -0.075 | 39.179
7.5 | 1.258 | 0.03234 | -0.075 | 38.914
8 | 1.095 | 0.05734 | -0.036 | 19.105
8.5 | 1.128 | 0.06175 | -0.034 | 18.264
9 | 1.157 | 0.0668 | -0.033 | 17.32
9.5 | 1.182 | 0.07153 | -0.031 | 16.529
10 | 1.204 | 0.07671 | -0.031 | 15.69
10.5 | 1.216 | 0.08253 | -0.03 | 14.732
11 | 1.222 | 0.09021 | -0.03 | 13.546
11.5 | 1.222 | 0.09878 | -0.03 | 12.37
12 | 1.215 | 0.10414 | -0.029 | 11.668
12.5 | 1.202 | 0.11363 | -0.028 | 10.581

## 4. Re 50k Mach 0.10 (2)
BIGFOIL.COM POLAR EXPORT
NACA66-713 a=0.2
NACA66-713 a=0.2 |  |  |  | Cl Max: | 1.2415 | at alpha= | 14 | deg
XFOIL ncrit=9 |  |  |  | L/D Max: | 17.4901 | at alpha= | 13.5 | deg
Re: | 50000 |  |  | Cd Min: | 0.23474 | at alpha= | 19 | deg
Mach: | 0.1 |  |  | Cl=0 at alpha= | 2.113 | deg
|  |  |  | @ Cl=0.1, Cd= | 0.050063
|  |  |  | @ Cl=0.4, Cd= | 0.073294
|  |  |  | @ Cl=0.6, Cd= | 0.10582
alpha (deg) | Cl | Cd | Cm | Cl/Cd
-8 | -0.4354 | 0.11622 | -0.0206 | -3.7463
-7.5 | -0.4759 | 0.11332 | -0.0181 | -4.1996
-7 | -0.5265 | 0.11093 | -0.0176 | -4.7462
-6.5 | -0.521 | 0.1033 | -0.0131 | -5.0436
-6 | -0.5322 | 0.09717 | -0.0107 | -5.477
-5.5 | -0.5417 | 0.09126 | -0.0089 | -5.9358
-5 | -0.5487 | 0.08551 | -0.0086 | -6.4168
-4.5 | -0.5451 | 0.07882 | -0.0047 | -6.9158
-4 | -0.3452 | 0.07742 | 0.0299 | -4.4588
-3.5 | -0.5543 | 0.06673 | 0.0114 | -8.3066
-3 | -0.5552 | 0.06131 | 0.0219 | -9.0556
-2.5 | -0.5381 | 0.05551 | 0.0247 | -9.6937
-2 | -0.4907 | 0.04913 | 0.0188 | -9.9878
-1 | -0.2757 | 0.04736 | -0.0122 | -5.8214
-0.5 | -0.2236 | 0.04605 | -0.011 | -4.8556
0 | -0.1806 | 0.04444 | -0.0101 | -4.0639
0.5 | -0.1373 | 0.04417 | -0.0089 | -3.1084
1 | -0.0954 | 0.04422 | -0.0079 | -2.1574
1.5 | -0.0543 | 0.0451 | -0.0069 | -1.204
2 | -0.0174 | 0.04615 | -0.0059 | -0.37703
2.5 | 0.0596 | 0.04824 | -0.013 | 1.2355
3 | 0.1356 | 0.05167 | -0.0188 | 2.6243
3.5 | 0.1963 | 0.05598 | -0.0237 | 3.5066
4 | 0.2486 | 0.05983 | -0.027 | 4.1551
4.5 | 0.2911 | 0.06304 | -0.0287 | 4.6177
5 | 0.3248 | 0.0661 | -0.0292 | 4.9138
5.5 | 0.3721 | 0.07039 | -0.0317 | 5.2863
6 | 0.4014 | 0.07344 | -0.0317 | 5.4657
6.5 | 0.4459 | 0.07804 | -0.0339 | 5.7137
7 | 0.469 | 0.08175 | -0.0339 | 5.737
7.5 | 0.4934 | 0.08577 | -0.0341 | 5.7526
8 | 0.5185 | 0.09009 | -0.0347 | 5.7554
8.5 | 0.5424 | 0.09458 | -0.0353 | 5.7348
9 | 0.5652 | 0.09916 | -0.0359 | 5.6999
9.5 | 0.5888 | 0.10391 | -0.0367 | 5.6664
10 | 0.6204 | 0.10929 | -0.0382 | 5.6766
10.5 | 0.6436 | 0.11481 | -0.0393 | 5.6058
11 | 0.6664 | 0.11972 | -0.0401 | 5.5663
11.5 | 0.6822 | 0.12487 | -0.0406 | 5.4633
12 | 0.7054 | 0.13047 | -0.0416 | 5.4066
12.5 | 0.7445 | 0.13672 | -0.0429 | 5.4454
13 | 1.1129 | 0.06611 | 0.0006 | 16.8341
13.5 | 1.1888 | 0.06797 | 0.0036 | 17.4901
14 | 1.2415 | 0.07396 | 0.0046 | 16.7861
14.5 | 1.2252 | 0.08276 | 0.006 | 14.8043
15 | 1.1881 | 0.0933 | 0.0057 | 12.7342
15.5 | 1.1354 | 0.1066 | 0.0022 | 10.651
16 | 1.0829 | 0.12268 | -0.0046 | 8.827
16.5 | 0.9298 | 0.16998 | -0.0344 | 5.4701
17 | 0.9335 | 0.18238 | -0.0394 | 5.1184
17.5 | 0.876 | 0.21217 | -0.061 | 4.1288
18 | 0.9054 | 0.22292 | -0.0627 | 4.0615
18.5 | 0.8966 | 0.22597 | -0.0686 | 3.9678
19 | 0.9163 | 0.23474 | -0.0714 | 3.9035

## 5. Re 50k Mach 0.25 (1)
BIGFOIL.COM POLAR EXPORT
NACA66-713 a=0.2
NACA66-713 a=0.2 |  |  |  | Cl Max: | 1.286 | at alpha= | 7.5 | deg
JavaFoil+Calcfoil stall+Eppler ext transition |  |  |  | L/D Max: | 40.827 | at alpha= | 6 | deg
Re: | 50000 |  |  | Cd Min: | 0.01636 | at alpha= | 0 | deg
Mach: | 0.25 |  |  | Cl=0 at alpha= | -3.7292 | deg
|  |  |  | @ Cl=0.1, Cd= | 0.042683
|  |  |  | @ Cl=0.4, Cd= | 0.023435
|  |  |  | @ Cl=0.6, Cd= | 0.020723
alpha (deg) | Cl | Cd | Cm | Cl/Cd
-14 | -0.06 | 0.34274 | -0.016 | -0.176
-13.5 | -0.057 | 0.3063 | -0.016 | -0.187
-13 | -0.054 | 0.2799 | -0.016 | -0.194
-12.5 | -0.128 | 0.23998 | -0.016 | -0.532
-12 | -0.176 | 0.2161 | -0.016 | -0.813
-11.5 | -0.213 | 0.31579 | -0.016 | -0.674
-11 | -0.243 | 0.28308 | -0.015 | -0.86
-10.5 | -0.268 | 0.21087 | -0.015 | -1.273
-10 | -0.287 | 0.17903 | -0.015 | -1.605
-9.5 | -0.3 | 0.15189 | -0.015 | -1.974
-9 | -0.305 | 0.12829 | -0.015 | -2.381
-8.5 | -0.304 | 0.11478 | -0.015 | -2.649
-8 | -0.296 | 0.0979 | -0.015 | -3.019
-7.5 | -0.28 | 0.14898 | -0.019 | -1.882
-7 | -0.258 | 0.07939 | -0.016 | -3.25
-6.5 | -0.23 | 0.07284 | -0.016 | -3.157
-6 | -0.197 | 0.06616 | -0.017 | -2.972
-5.5 | -0.159 | 0.05899 | -0.021 | -2.694
-5 | -0.118 | 0.05567 | -0.023 | -2.111
-4.5 | -0.073 | 0.05256 | -0.023 | -1.388
-4 | -0.026 | 0.04881 | -0.024 | -0.537
-3.5 | 0.022 | 0.04585 | -0.024 | 0.484
-3 | 0.072 | 0.04382 | -0.025 | 1.635
-2.5 | 0.122 | 0.04179 | -0.025 | 2.91
-2 | 0.172 | 0.04031 | -0.026 | 4.263
-1.5 | 0.222 | 0.0394 | -0.027 | 5.64
-1 | 0.273 | 0.03858 | -0.027 | 7.069
-0.5 | 0.323 | 0.03816 | -0.028 | 8.472
0 | 0.437 | 0.01636 | -0.029 | 26.685
0.5 | 0.495 | 0.01651 | -0.031 | 29.953
1 | 0.553 | 0.01679 | -0.032 | 32.905
1.5 | 0.61 | 0.02156 | -0.065 | 28.298
2 | 0.668 | 0.02207 | -0.065 | 30.262
2.5 | 0.728 | 0.0224 | -0.066 | 32.495
3 | 0.792 | 0.02267 | -0.068 | 34.933
3.5 | 0.852 | 0.02322 | -0.069 | 36.679
4 | 0.911 | 0.02392 | -0.07 | 38.072
4.5 | 0.969 | 0.02472 | -0.071 | 39.191
5 | 1.027 | 0.0256 | -0.072 | 40.099
5.5 | 1.082 | 0.02665 | -0.073 | 40.587
6 | 1.135 | 0.02779 | -0.074 | 40.827
6.5 | 1.185 | 0.02906 | -0.075 | 40.787
7 | 1.241 | 0.03234 | -0.076 | 38.36
7.5 | 1.286 | 0.03391 | -0.077 | 37.916
8 | 1.118 | 0.05842 | -0.036 | 19.141
8.5 | 1.149 | 0.06315 | -0.034 | 18.197
9 | 1.175 | 0.06815 | -0.033 | 17.238
9.5 | 1.196 | 0.07511 | -0.032 | 15.918
10 | 1.21 | 0.08127 | -0.031 | 14.883
10.5 | 1.211 | 0.08844 | -0.03 | 13.69
11 | 1.202 | 0.09597 | -0.03 | 12.528
11.5 | 1.184 | 0.1057 | -0.029 | 11.199
12 | 1.154 | 0.11791 | -0.028 | 9.789
12.5 | 1.114 | 0.12571 | -0.025 | 8.863

## 6. Re 50k Mach 0.25 (2)
BIGFOIL.COM POLAR EXPORT
NACA66-713 a=0.2
NACA66-713 a=0.2 |  |  |  | Cl Max: | 0.5742 | at alpha= | 8 | deg
XFOIL ncrit=9 |  |  |  | L/D Max: | 6.836 | at alpha= | 6.5 | deg
Re: | 50000 |  |  | Cd Min: | 0.12113 | at alpha= | -8 | deg
Mach: | 0.25 |  |  | Cl=0 at alpha= | 2.0574 | deg
|  |  |  | @ Cl=0.1, Cd= | 0.052064
|  |  |  | @ Cl=0.4, Cd= | 0.07198
|  |  |  | @ Cl=0.6, Cd= | 0.0887
alpha (deg) | Cl | Cd | Cm | Cl/Cd
-8 | -0.4455 | 0.12113 | -0.0219 | -3.6779
-7.5 | -0.4443 | 0.1144 | -0.0181 | -3.8837
-7 | -0.4949 | 0.11199 | -0.0156 | -4.4191
-6.5 | -0.5023 | 0.10573 | -0.0119 | -4.7508
-6 | -0.5259 | 0.10036 | -0.0099 | -5.2401
-5.5 | -0.5384 | 0.09453 | -0.0073 | -5.6955
-5 | -0.5559 | 0.08954 | -0.0072 | -6.2084
-4.5 | -0.5533 | 0.08221 | -0.0016 | -6.7303
-4 | -0.56 | 0.07621 | 0.0051 | -7.3481
-3.5 | -0.4043 | 0.07577 | 0.0376 | -5.3359
-3 | -0.5752 | 0.06512 | 0.0282 | -8.8329
-2.5 | -0.563 | 0.05931 | 0.0327 | -9.4925
-2 | -0.5228 | 0.05233 | 0.0269 | -9.9904
-1.5 | -0.3831 | 0.04849 | -0.0064 | -7.9006
-0.5 | -0.2413 | 0.04692 | -0.0114 | -5.1428
0 | -0.1945 | 0.04574 | -0.0104 | -4.2523
0.5 | -0.1497 | 0.04527 | -0.0092 | -3.3068
1 | -0.1066 | 0.04531 | -0.0081 | -2.3527
1.5 | -0.0634 | 0.04616 | -0.0072 | -1.3735
2 | -0.0087 | 0.0482 | -0.0089 | -0.1805
2.5 | 0.0671 | 0.05117 | -0.0157 | 1.3113
3 | 0.1403 | 0.05316 | -0.0203 | 2.6392
3.5 | 0.1974 | 0.05713 | -0.0242 | 3.4553
4 | 0.2474 | 0.06079 | -0.0269 | 4.0697
4.5 | 0.2893 | 0.06412 | -0.0283 | 4.5119
5 | 0.329 | 0.06768 | -0.0295 | 4.8611
5.5 | 0.3795 | 0.07198 | -0.0321 | 5.2723
6 | 0.4685 | 0.07198 | -0.0337 | 6.5088
6.5 | 0.514 | 0.07519 | -0.0346 | 6.836
7 | 0.5373 | 0.07897 | -0.0342 | 6.8038
7.5 | 0.5631 | 0.08314 | -0.0344 | 6.7729
8 | 0.5742 | 0.0887 | -0.0348 | 6.4735

## 7. Re 50k Mach 0.50 (1)
BIGFOIL.COM POLAR EXPORT
NACA66-713 a=0.2
NACA66-713 a=0.2 |  |  |  | Cl Max: | 1.307 | at alpha= | 6.5 | deg
JavaFoil+Calcfoil stall+Eppler ext transition |  |  |  | L/D Max: | 38.245 | at alpha= | 5 | deg
Re: | 50000 |  |  | Cd Min: | 0.01803 | at alpha= | 0 | deg
Mach: | 0.5 |  |  | Cl=0 at alpha= | -3.7308 | deg
|  |  |  | @ Cl=0.1, Cd= | 0.04656
|  |  |  | @ Cl=0.4, Cd= | 0.032993
|  |  |  | @ Cl=0.6, Cd= | 0.018518
alpha (deg) | Cl | Cd | Cm | Cl/Cd
-20 | -0.906 | 0.41392 | -0.024 | -2.188
-19.5 | -0.878 | 0.42406 | -0.024 | -2.071
-19 | -0.851 | 0.38145 | -0.025 | -2.231
-18.5 | -0.821 | 0.39732 | -0.023 | -2.067
-18 | -0.794 | 0.3815 | -0.023 | -2.08
-17.5 | -0.766 | 0.36341 | -0.024 | -2.109
-17 | -0.739 | 0.35498 | -0.024 | -2.082
-16.5 | -0.711 | 0.36188 | -0.024 | -1.965
-16 | -0.684 | 0.36029 | -0.024 | -1.897
-15.5 | -0.656 | 0.32192 | -0.025 | -2.038
-15 | -0.628 | 0.31709 | -0.025 | -1.982
-14.5 | -0.599 | 0.3013 | -0.023 | -1.989
-14 | -0.571 | 0.28943 | -0.023 | -1.974
-13.5 | -0.544 | 0.28742 | -0.024 | -1.892
-13 | -0.516 | 0.27982 | -0.024 | -1.844
-12.5 | -0.488 | 0.27859 | -0.024 | -1.753
-12 | -0.46 | 0.27161 | -0.024 | -1.695
-11.5 | -0.433 | 0.27951 | -0.025 | -1.548
-11 | -0.405 | 0.2507 | -0.025 | -1.615
-10.5 | -0.377 | 0.26139 | -0.025 | -1.442
-10 | -0.348 | 0.23598 | -0.023 | -1.477
-9.5 | -0.321 | 0.22313 | -0.023 | -1.437
-9 | -0.293 | 0.21896 | -0.024 | -1.337
-8.5 | -0.265 | 0.21973 | -0.024 | -1.206
-8 | -0.237 | 0.21654 | -0.024 | -1.095
-7.5 | -0.209 | 0.2 | -0.025 | -1.047
-7 | -0.182 | 0.21615 | -0.025 | -0.84
-6.5 | -0.154 | 0.17854 | -0.022 | -0.86
-6 | -0.126 | 0.1775 | -0.022 | -0.709
-5.5 | -0.098 | 0.14105 | -0.019 | -0.695
-5 | -0.07 | 0.15209 | -0.018 | -0.462
-4.5 | -0.072 | 0.06764 | -0.019 | -1.058
-4 | -0.028 | 0.05705 | -0.026 | -0.484
-3.5 | 0.024 | 0.05172 | -0.026 | 0.466
-3 | 0.079 | 0.04764 | -0.027 | 1.656
-2.5 | 0.135 | 0.04476 | -0.028 | 3.01
-2 | 0.191 | 0.04243 | -0.029 | 4.501
-1.5 | 0.247 | 0.04115 | -0.029 | 6.014
-1 | 0.304 | 0.0402 | -0.03 | 7.564
-0.5 | 0.361 | 0.0397 | -0.031 | 9.089
0 | 0.487 | 0.01803 | -0.032 | 26.99
0.5 | 0.551 | 0.01825 | -0.033 | 30.205
1 | 0.615 | 0.0186 | -0.035 | 33.09
1.5 | 0.681 | 0.02341 | -0.073 | 29.083
2 | 0.75 | 0.02366 | -0.075 | 31.709
2.5 | 0.817 | 0.02449 | -0.075 | 33.359
3 | 0.883 | 0.02526 | -0.076 | 34.941
3.5 | 0.948 | 0.02618 | -0.077 | 36.188
4 | 1.012 | 0.02724 | -0.078 | 37.156
4.5 | 1.076 | 0.0284 | -0.079 | 37.878
5 | 1.139 | 0.02978 | -0.08 | 38.245
5.5 | 1.197 | 0.0314 | -0.081 | 38.129
6 | 1.251 | 0.03321 | -0.082 | 37.681
6.5 | 1.307 | 0.0373 | -0.084 | 35.04
7 | 1.142 | 0.05442 | -0.04 | 20.978
7.5 | 1.17 | 0.05954 | -0.037 | 19.643
8 | 1.187 | 0.06616 | -0.035 | 17.935
8.5 | 1.176 | 0.07562 | -0.033 | 15.555
9 | 1.106 | 0.13801 | -0.032 | 8.011
9.5 | 0.713 | 0.18643 | -0.021 | 3.827
10 | 0.74 | 0.2118 | -0.031 | 3.494
10.5 | 0.766 | 0.20695 | -0.032 | 3.702
11 | 0.793 | 0.2313 | -0.038 | 3.428
11.5 | 0.819 | 0.25072 | -0.039 | 3.266

## 8. Re 50k Mach 0.50 (2)
BIGFOIL.COM POLAR EXPORT
NACA66-713 a=0.2
NACA66-713 a=0.2 |  |  |  | Cl Max: | 0.568 | at alpha= | 8 | deg
XFOIL ncrit=9 |  |  |  | L/D Max: | 6.0934 | at alpha= | 7.5 | deg
Re: | 50000 |  |  | Cd Min: | 0.12224 | at alpha= | -7 | deg
Mach: | 0.5 |  |  | Cl=0 at alpha= | 1.8291 | deg
|  |  |  | @ Cl=0.1, Cd= | 0.059007
|  |  |  | @ Cl=0.4, Cd= | 0.070653
|  |  |  | @ Cl=0.6, Cd= | 0.0962
alpha (deg) | Cl | Cd | Cm | Cl/Cd
-7 | -0.446 | 0.12224 | -0.0163 | -3.6486
-6.5 | -0.4368 | 0.11485 | -0.0119 | -3.8032
-6 | -0.4768 | 0.11155 | -0.0073 | -4.2743
-5.5 | -0.4814 | 0.10539 | -0.0008 | -4.5678
-5 | -0.0567 | 0.08465 | -0.0281 | -0.66982
-4.5 | -0.0548 | 0.0812 | -0.0267 | -0.67488
-3.5 | -0.2298 | 0.08122 | 0.0143 | -2.8294
-3 | -0.3656 | 0.07949 | 0.0332 | -4.5993
-2.5 | -0.4843 | 0.075 | 0.0468 | -6.4573
-2 | -0.5823 | 0.06626 | 0.0476 | -8.7881
-1.5 | -0.4831 | 0.05608 | 0.0039 | -8.6145
-1 | -0.3743 | 0.05533 | -0.0101 | -6.7649
-0.5 | -0.3128 | 0.05313 | -0.0112 | -5.8874
0 | -0.2567 | 0.0516 | -0.0109 | -4.9748
0.5 | -0.2063 | 0.05037 | -0.0102 | -4.0957
1 | -0.1553 | 0.05036 | -0.0093 | -3.0838
1.5 | -0.057 | 0.05324 | -0.0162 | -1.0706
2 | 0.0296 | 0.05679 | -0.0214 | 0.52122
2.5 | 0.0913 | 0.05894 | -0.0239 | 1.549
3 | 0.1602 | 0.05947 | -0.0264 | 2.6938
3.5 | 0.2887 | 0.06257 | -0.0334 | 4.614
4 | 0.3257 | 0.06509 | -0.0324 | 5.0038
4.5 | 0.364 | 0.06794 | -0.0319 | 5.3577
5 | 0.4062 | 0.07112 | -0.032 | 5.7115
5.5 | 0.4426 | 0.0745 | -0.0318 | 5.9409
6 | 0.4696 | 0.07807 | -0.0311 | 6.0151
6.5 | 0.4984 | 0.08197 | -0.0309 | 6.0803
7 | 0.5258 | 0.08629 | -0.031 | 6.0934
7.5 | 0.5545 | 0.091 | -0.0314 | 6.0934
8 | 0.568 | 0.0962 | -0.0316 | 5.9044

## 9. Re 100k Mach 0.00 (1)
BIGFOIL.COM POLAR EXPORT
NACA66-713 a=0.2
NACA66-713 a=0.2 |  |  |  | Cl Max: | 1.34 | at alpha= | 8.5 | deg
JavaFoil+Calcfoil stall+Eppler ext transition |  |  |  | L/D Max: | 56.706 | at alpha= | 6 | deg
Re: | 100000 |  |  | Cd Min: | 0.01172 | at alpha= | 0 | deg
Mach: | 0 |  |  | Cl=0 at alpha= | -3.7292 | deg
|  |  |  | @ Cl=0.1, Cd= | 0.037645
|  |  |  | @ Cl=0.4, Cd= | 0.016833
|  |  |  | @ Cl=0.6, Cd= | 0.016366
alpha (deg) | Cl | Cd | Cm | Cl/Cd
-16.5 | -0.319 | 0.2472 | -0.014 | -1.289
-16 | -0.33 | 0.22681 | -0.014 | -1.456
-15.5 | -0.342 | 0.2841 | -0.014 | -1.202
-15 | -0.353 | 0.20232 | -0.015 | -1.743
-14.5 | -0.363 | 0.21705 | -0.014 | -1.673
-14 | -0.373 | 0.17877 | -0.015 | -2.087
-13.5 | -0.382 | 0.18405 | -0.015 | -2.075
-13 | -0.39 | 0.16935 | -0.015 | -2.3
-12.5 | -0.396 | 0.15889 | -0.015 | -2.49
-12 | -0.4 | 0.15135 | -0.014 | -2.641
-11.5 | -0.402 | 0.14005 | -0.014 | -2.867
-11 | -0.401 | 0.12111 | -0.015 | -3.31
-10.5 | -0.397 | 0.11724 | -0.014 | -3.386
-10 | -0.39 | 0.10033 | -0.015 | -3.887
-9.5 | -0.379 | 0.09396 | -0.015 | -4.038
-9 | -0.365 | 0.08819 | -0.015 | -4.138
-8.5 | -0.347 | 0.07777 | -0.016 | -4.458
-8 | -0.324 | 0.07292 | -0.016 | -4.448
-7.5 | -0.298 | 0.06675 | -0.017 | -4.465
-7 | -0.268 | 0.0617 | -0.018 | -4.344
-6.5 | -0.235 | 0.05775 | -0.02 | -4.061
-6 | -0.198 | 0.05465 | -0.021 | -3.618
-5.5 | -0.158 | 0.05005 | -0.022 | -3.158
-5 | -0.116 | 0.04721 | -0.023 | -2.452
-4.5 | -0.071 | 0.04504 | -0.023 | -1.587
-4 | -0.026 | 0.04225 | -0.024 | -0.605
-3.5 | 0.022 | 0.04031 | -0.024 | 0.535
-3 | 0.07 | 0.03872 | -0.024 | 1.796
-2.5 | 0.118 | 0.037 | -0.025 | 3.188
-2 | 0.167 | 0.03599 | -0.026 | 4.628
-1.5 | 0.215 | 0.03508 | -0.026 | 6.138
-1 | 0.264 | 0.0344 | -0.027 | 7.681
-0.5 | 0.313 | 0.03394 | -0.028 | 9.23
0 | 0.426 | 0.01172 | -0.029 | 36.352
0.5 | 0.483 | 0.01184 | -0.03 | 40.787
1 | 0.539 | 0.01653 | -0.063 | 32.626
1.5 | 0.596 | 0.0164 | -0.064 | 36.333
2 | 0.652 | 0.01592 | -0.065 | 40.933
2.5 | 0.711 | 0.01605 | -0.066 | 44.287
3 | 0.776 | 0.01611 | -0.068 | 48.144
3.5 | 0.834 | 0.01654 | -0.069 | 50.458
4 | 0.892 | 0.01665 | -0.07 | 53.582
4.5 | 0.949 | 0.01724 | -0.071 | 55.056
5 | 1.006 | 0.01794 | -0.071 | 56.058
5.5 | 1.06 | 0.01875 | -0.072 | 56.534
6 | 1.112 | 0.01962 | -0.073 | 56.706
6.5 | 1.163 | 0.0206 | -0.074 | 56.463
7 | 1.212 | 0.02574 | -0.075 | 47.061
7.5 | 1.257 | 0.02697 | -0.076 | 46.613
8 | 1.301 | 0.0283 | -0.076 | 45.963
8.5 | 1.34 | 0.02959 | -0.077 | 45.273
9 | 1.154 | 0.06071 | -0.035 | 19.011
9.5 | 1.18 | 0.06543 | -0.033 | 18.037
10 | 1.202 | 0.07016 | -0.033 | 17.138
10.5 | 1.216 | 0.0753 | -0.031 | 16.142
11 | 1.223 | 0.08091 | -0.031 | 15.122
11.5 | 1.226 | 0.0878 | -0.03 | 13.961
12 | 1.222 | 0.09311 | -0.031 | 13.126
12.5 | 1.213 | 0.10064 | -0.03 | 12.048
13 | 1.198 | 0.10832 | -0.03 | 11.056
13.5 | 1.177 | 0.11704 | -0.03 | 10.059

## 10. Re 100k Mach 0.00 (2)
BIGFOIL.COM POLAR EXPORT
NACA66-713 a=0.2
NACA66-713 a=0.2 |  |  |  | Cl Max: | 1.2822 | at alpha= | 15 | deg
XFOIL ncrit=9 |  |  |  | L/D Max: | 49.4144 | at alpha= | 9 | deg
Re: | 100000 |  |  | Cd Min: | 0.23863 | at alpha= | 20 | deg
Mach: | 0 |  |  | Cl=0 at alpha= | -1.3722 | deg
|  |  |  | @ Cl=0.1, Cd= | 0.038514
|  |  |  | @ Cl=0.4, Cd= | 0.035652
|  |  |  | @ Cl=0.6, Cd= | 0.037266
alpha (deg) | Cl | Cd | Cm | Cl/Cd
-20 | -0.4748 | 0.22341 | -0.0059 | -2.1252
-19.5 | -0.4563 | 0.21756 | -0.01 | -2.0974
-19 | -0.4379 | 0.21179 | -0.0142 | -2.0676
-18.5 | -0.4205 | 0.20679 | -0.0188 | -2.0335
-18 | -0.4098 | 0.20507 | -0.0244 | -1.9983
-17 | -0.3692 | 0.18832 | -0.031 | -1.9605
-16.5 | -0.3498 | 0.18142 | -0.0342 | -1.9281
-16 | -0.3325 | 0.1753 | -0.0379 | -1.8967
-15.5 | -0.316 | 0.16939 | -0.0416 | -1.8655
-15 | -0.3019 | 0.16406 | -0.0455 | -1.8402
-14.5 | -0.2972 | 0.16125 | -0.0499 | -1.8431
-14 | -0.3097 | 0.16067 | -0.0506 | -1.9276
-13.5 | -0.3386 | 0.1616 | -0.0458 | -2.0953
-13 | -0.3612 | 0.16085 | -0.0427 | -2.2456
-12.5 | -0.3403 | 0.14919 | -0.0367 | -2.281
-12 | -0.3459 | 0.14535 | -0.0335 | -2.3798
-11.5 | -0.3524 | 0.14162 | -0.0319 | -2.4883
-11 | -0.3373 | 0.13523 | -0.0378 | -2.4943
-10.5 | -0.3384 | 0.13133 | -0.0455 | -2.5767
-10 | -0.3431 | 0.12729 | -0.0539 | -2.6954
-9.5 | -0.314 | 0.11596 | -0.0513 | -2.7078
-9 | -0.298 | 0.10948 | -0.054 | -2.722
-8.5 | -0.3019 | 0.10455 | -0.0553 | -2.8876
-8 | -0.3106 | 0.09947 | -0.0592 | -3.1225
-7.5 | -0.3484 | 0.09659 | -0.0564 | -3.607
-7 | -0.3714 | 0.09412 | -0.0576 | -3.946
-6.5 | -0.3826 | 0.08977 | -0.0553 | -4.262
-6 | -0.3628 | 0.08025 | -0.0541 | -4.5209
-5.5 | -0.3557 | 0.0756 | -0.0522 | -4.705
-5 | -0.3423 | 0.07023 | -0.0512 | -4.874
-4.5 | -0.3026 | 0.06518 | -0.0532 | -4.6425
-4 | -0.2789 | 0.06153 | -0.0509 | -4.5327
-3.5 | -0.2482 | 0.05612 | -0.05 | -4.4227
-3 | -0.2087 | 0.0522 | -0.0498 | -3.9981
-1.5 | -0.0149 | 0.04226 | -0.0511 | -0.35258
-1 | 0.0434 | 0.03973 | -0.0502 | 1.0924
-0.5 | 0.0996 | 0.03852 | -0.0498 | 2.5857
0 | 0.1539 | 0.03773 | -0.0493 | 4.079
0.5 | 0.2036 | 0.03718 | -0.0481 | 5.4761
1 | 0.2524 | 0.0369 | -0.0469 | 6.8401
1.5 | 0.4345 | 0.03536 | -0.067 | 12.2879
2 | 0.4587 | 0.03564 | -0.062 | 12.8704
2.5 | 0.4553 | 0.03638 | -0.0532 | 12.5151
3 | 0.4951 | 0.03672 | -0.0508 | 13.4831
3.5 | 0.5401 | 0.03704 | -0.0493 | 14.5815
4 | 0.5876 | 0.03726 | -0.0482 | 15.7703
5 | 0.6886 | 0.03731 | -0.0464 | 18.4562
6.5 | 0.886 | 0.03366 | -0.0472 | 26.322
7 | 0.9442 | 0.03269 | -0.0466 | 28.8835
8 | 1.0919 | 0.02949 | -0.049 | 37.0261
8.5 | 1.176 | 0.02741 | -0.0514 | 42.904
9 | 1.2319 | 0.02493 | -0.0485 | 49.4144
9.5 | 1.2448 | 0.02549 | -0.0417 | 48.8348
10 | 1.2502 | 0.02677 | -0.0348 | 46.7015
10.5 | 1.24 | 0.02913 | -0.0272 | 42.5678
11 | 1.2091 | 0.03344 | -0.0191 | 36.1573
11.5 | 1.1569 | 0.04111 | -0.0118 | 28.1416
12 | 1.1283 | 0.04841 | -0.0077 | 23.3072
12.5 | 1.1219 | 0.05408 | -0.0049 | 20.7452
13 | 1.1367 | 0.05779 | -0.0025 | 19.6695
13.5 | 1.1868 | 0.05927 | -0.0001 | 20.0236
14 | 1.2708 | 0.06206 | 0.0003 | 20.477
14.5 | 1.2813 | 0.06774 | 0.0022 | 18.915
15 | 1.2822 | 0.07507 | 0.0038 | 17.0801
15.5 | 1.2606 | 0.08365 | 0.0048 | 15.0699
16 | 1.2261 | 0.09349 | 0.0041 | 13.1148
16.5 | 1.1792 | 0.106 | 0.0007 | 11.1245
17 | 1.1269 | 0.12109 | -0.006 | 9.3063
17.5 | 1.0744 | 0.139 | -0.016 | 7.7295
18 | 0.929 | 0.20767 | -0.054 | 4.4734
18.5 | 0.9165 | 0.21605 | -0.0619 | 4.2421
19 | 0.9592 | 0.22582 | -0.06 | 4.2476
19.5 | 0.9395 | 0.23102 | -0.0698 | 4.0667
20 | 0.9501 | 0.23863 | -0.0741 | 3.9815

## 11. Re 100k Mach 0.10 (1)
BIGFOIL.COM POLAR EXPORT
NACA66-713 a=0.2
NACA66-713 a=0.2 |  |  |  | Cl Max: | 1.344 | at alpha= | 8.5 | deg
JavaFoil+Calcfoil stall+Eppler ext transition |  |  |  | L/D Max: | 56.507 | at alpha= | 6 | deg
Re: | 100000 |  |  | Cd Min: | 0.01177 | at alpha= | 0 | deg
Mach: | 0.1 |  |  | Cl=0 at alpha= | -3.7292 | deg
|  |  |  | @ Cl=0.1, Cd= | 0.037799
|  |  |  | @ Cl=0.4, Cd= | 0.017278
|  |  |  | @ Cl=0.6, Cd= | 0.016424
alpha (deg) | Cl | Cd | Cm | Cl/Cd
-16 | -0.289 | 0.23662 | -0.015 | -1.222
-15.5 | -0.302 | 0.22443 | -0.015 | -1.348
-15 | -0.316 | 0.21111 | -0.015 | -1.495
-14.5 | -0.329 | 0.19124 | -0.015 | -1.718
-14 | -0.341 | 0.21739 | -0.015 | -1.568
-13.5 | -0.352 | 0.19945 | -0.015 | -1.767
-13 | -0.363 | 0.18396 | -0.015 | -1.972
-12.5 | -0.372 | 0.16555 | -0.015 | -2.245
-12 | -0.379 | 0.15891 | -0.014 | -2.382
-11.5 | -0.383 | 0.14755 | -0.014 | -2.597
-11 | -0.385 | 0.12708 | -0.015 | -3.032
-10.5 | -0.384 | 0.11517 | -0.015 | -3.336
-10 | -0.38 | 0.10313 | -0.015 | -3.681
-9.5 | -0.371 | 0.09563 | -0.015 | -3.883
-9 | -0.359 | 0.09121 | -0.014 | -3.935
-8.5 | -0.342 | 0.07967 | -0.016 | -4.296
-8 | -0.321 | 0.07357 | -0.016 | -4.369
-7.5 | -0.296 | 0.06776 | -0.017 | -4.372
-7 | -0.267 | 0.06253 | -0.017 | -4.271
-6.5 | -0.234 | 0.05791 | -0.019 | -4.044
-6 | -0.198 | 0.05471 | -0.02 | -3.614
-5.5 | -0.158 | 0.05069 | -0.023 | -3.123
-5 | -0.116 | 0.04711 | -0.023 | -2.464
-4.5 | -0.072 | 0.04533 | -0.023 | -1.582
-4 | -0.026 | 0.04246 | -0.024 | -0.604
-3.5 | 0.022 | 0.04047 | -0.024 | 0.536
-3 | 0.07 | 0.03884 | -0.025 | 1.8
-2.5 | 0.119 | 0.03714 | -0.025 | 3.192
-2 | 0.167 | 0.03606 | -0.026 | 4.642
-1.5 | 0.216 | 0.03513 | -0.026 | 6.159
-1 | 0.266 | 0.03444 | -0.027 | 7.71
-0.5 | 0.315 | 0.034 | -0.028 | 9.261
0 | 0.428 | 0.01177 | -0.029 | 36.361
0.5 | 0.485 | 0.01188 | -0.031 | 40.855
1 | 0.542 | 0.01661 | -0.064 | 32.636
1.5 | 0.598 | 0.01644 | -0.064 | 36.391
2 | 0.655 | 0.01597 | -0.065 | 41.012
2.5 | 0.715 | 0.01609 | -0.066 | 44.414
3 | 0.779 | 0.01618 | -0.068 | 48.179
3.5 | 0.839 | 0.01663 | -0.069 | 50.43
4 | 0.897 | 0.01716 | -0.07 | 52.264
4.5 | 0.954 | 0.01734 | -0.071 | 54.993
5 | 1.01 | 0.01804 | -0.072 | 56.021
5.5 | 1.065 | 0.01889 | -0.073 | 56.381
6 | 1.117 | 0.01978 | -0.073 | 56.507
6.5 | 1.168 | 0.02075 | -0.074 | 56.286
7 | 1.217 | 0.02598 | -0.075 | 46.825
7.5 | 1.262 | 0.02722 | -0.076 | 46.379
8 | 1.306 | 0.02856 | -0.077 | 45.715
8.5 | 1.344 | 0.02995 | -0.077 | 44.895
9 | 1.158 | 0.06126 | -0.035 | 18.9
9.5 | 1.183 | 0.06573 | -0.033 | 17.998
10 | 1.204 | 0.07055 | -0.033 | 17.07
10.5 | 1.216 | 0.07578 | -0.032 | 16.051
11 | 1.222 | 0.08139 | -0.031 | 15.018
11.5 | 1.222 | 0.08862 | -0.031 | 13.791
12 | 1.215 | 0.09386 | -0.03 | 12.95
12.5 | 1.203 | 0.1007 | -0.03 | 11.942
13 | 1.184 | 0.10993 | -0.029 | 10.769
13.5 | 1.159 | 0.1195 | -0.029 | 9.702

## 12. Re 100k Mach 0.10 (2)
BIGFOIL.COM POLAR EXPORT
NACA66-713 a=0.2
NACA66-713 a=0.2 |  |  |  | Cl Max: | 1.2727 | at alpha= | 14.5 | deg
XFOIL ncrit=9 |  |  |  | L/D Max: | 49.7792 | at alpha= | 9 | deg
Re: | 100000 |  |  | Cd Min: | 0.23205 | at alpha= | 19.5 | deg
Mach: | 0.1 |  |  | Cl=0 at alpha= | -1.4035 | deg
|  |  |  | @ Cl=0.1, Cd= | 0.03868
|  |  |  | @ Cl=0.4, Cd= | 0.035816
|  |  |  | @ Cl=0.6, Cd= | 0.037244
alpha (deg) | Cl | Cd | Cm | Cl/Cd
-20 | -0.4752 | 0.2239 | -0.0059 | -2.1224
-19.5 | -0.4565 | 0.21803 | -0.0101 | -2.0937
-19 | -0.438 | 0.21225 | -0.0144 | -2.0636
-18.5 | -0.4207 | 0.20747 | -0.0191 | -2.0278
-18 | -0.4106 | 0.20608 | -0.0249 | -1.9924
-17 | -0.3679 | 0.18845 | -0.0312 | -1.9522
-16.5 | -0.3488 | 0.18171 | -0.0346 | -1.9195
-16 | -0.3313 | 0.17559 | -0.0383 | -1.8868
-15.5 | -0.3148 | 0.1697 | -0.0421 | -1.855
-15 | -0.301 | 0.16455 | -0.0461 | -1.8292
-14.5 | -0.2977 | 0.16215 | -0.0504 | -1.836
-14 | -0.3127 | 0.1619 | -0.0503 | -1.9314
-13.5 | -0.3411 | 0.16273 | -0.0455 | -2.0961
-13 | -0.3627 | 0.16183 | -0.0426 | -2.2412
-12.5 | -0.3391 | 0.14963 | -0.0364 | -2.2663
-12 | -0.3454 | 0.14591 | -0.0334 | -2.3672
-11.5 | -0.3485 | 0.14178 | -0.0328 | -2.458
-11 | -0.3343 | 0.13561 | -0.0389 | -2.4652
-10.5 | -0.3373 | 0.1321 | -0.0469 | -2.5534
-10 | -0.3427 | 0.12806 | -0.0546 | -2.6761
-9.5 | -0.3072 | 0.11603 | -0.0513 | -2.6476
-9 | -0.2925 | 0.10969 | -0.0548 | -2.6666
-8.5 | -0.298 | 0.10491 | -0.0559 | -2.8405
-8 | -0.3069 | 0.0999 | -0.0607 | -3.0721
-7.5 | -0.3473 | 0.09738 | -0.0575 | -3.5664
-7 | -0.3728 | 0.09526 | -0.0577 | -3.9135
-6.5 | -0.3755 | 0.08804 | -0.0562 | -4.2651
-6 | -0.3619 | 0.08085 | -0.054 | -4.4762
-5.5 | -0.35 | 0.07663 | -0.0538 | -4.5674
-5 | -0.3422 | 0.07067 | -0.0515 | -4.8422
-4.5 | -0.3093 | 0.06609 | -0.0523 | -4.68
-4 | -0.276 | 0.06137 | -0.0521 | -4.4973
-3.5 | -0.2476 | 0.05637 | -0.0505 | -4.3924
-1.5 | -0.0111 | 0.04232 | -0.052 | -0.26229
-1 | 0.0464 | 0.03985 | -0.0509 | 1.1644
-0.5 | 0.1023 | 0.03863 | -0.0504 | 2.6482
0 | 0.1563 | 0.03782 | -0.0498 | 4.1327
0.5 | 0.2061 | 0.03727 | -0.0485 | 5.5299
1 | 0.2549 | 0.03699 | -0.0472 | 6.8911
1.5 | 0.439 | 0.0355 | -0.0677 | 12.3662
2.5 | 0.4581 | 0.03646 | -0.0534 | 12.5645
3 | 0.4988 | 0.03677 | -0.0511 | 13.5654
3.5 | 0.5441 | 0.03705 | -0.0496 | 14.6856
4 | 0.5923 | 0.03724 | -0.0484 | 15.9049
4.5 | 0.6431 | 0.03727 | -0.0475 | 17.2552
5 | 0.694 | 0.03724 | -0.0466 | 18.6359
5.5 | 0.7459 | 0.03708 | -0.0457 | 20.116
7 | 0.9508 | 0.03261 | -0.0466 | 29.1567
7.5 | 1.0227 | 0.03101 | -0.0474 | 32.9797
8 | 1.1083 | 0.02911 | -0.0501 | 38.0728
8.5 | 1.164 | 0.02842 | -0.049 | 40.9571
9 | 1.24 | 0.02491 | -0.0482 | 49.7792
9.5 | 1.2437 | 0.0259 | -0.0403 | 48.0193
10 | 1.2467 | 0.02734 | -0.0333 | 45.5999
10.5 | 1.2374 | 0.02969 | -0.0258 | 41.6773
11 | 1.2038 | 0.03435 | -0.0177 | 35.0451
11.5 | 1.1521 | 0.04221 | -0.0108 | 27.2945
12 | 1.1246 | 0.04953 | -0.007 | 22.7054
12.5 | 1.1189 | 0.05521 | -0.0043 | 20.2663
13 | 1.1357 | 0.05879 | -0.0018 | 19.3179
13.5 | 1.1872 | 0.06024 | 0.0007 | 19.7078
14 | 1.2679 | 0.06334 | 0.0013 | 20.0174
14.5 | 1.2727 | 0.06934 | 0.0032 | 18.3545
15 | 1.2686 | 0.07696 | 0.0047 | 16.4839
15.5 | 1.2439 | 0.08601 | 0.0052 | 14.4623
16 | 1.207 | 0.09656 | 0.0038 | 12.5
16.5 | 1.1611 | 0.10953 | -0.0005 | 10.6007
17 | 1.1112 | 0.12494 | -0.008 | 8.8939
17.5 | 1.0634 | 0.14271 | -0.018 | 7.4515
18 | 0.9296 | 0.20874 | -0.0548 | 4.4534
18.5 | 0.9179 | 0.21702 | -0.0626 | 4.2296
19 | 0.9616 | 0.22703 | -0.0605 | 4.2356
19.5 | 0.9413 | 0.23205 | -0.0706 | 4.0565

## 13. Re 100k Mach 0.25 (1)
BIGFOIL.COM POLAR EXPORT
NACA66-713 a=0.2
NACA66-713 a=0.2 |  |  |  | Cl Max: | 1.332 | at alpha= | 8 | deg
JavaFoil+Calcfoil stall+Eppler ext transition |  |  |  | L/D Max: | 55.108 | at alpha= | 6.5 | deg
Re: | 100000 |  |  | Cd Min: | 0.01206 | at alpha= | 0 | deg
Mach: | 0.25 |  |  | Cl=0 at alpha= | -3.7292 | deg
|  |  |  | @ Cl=0.1, Cd= | 0.038242
|  |  |  | @ Cl=0.4, Cd= | 0.01952
|  |  |  | @ Cl=0.6, Cd= | 0.015685
alpha (deg) | Cl | Cd | Cm | Cl/Cd
-14 | -0.06 | 0.25843 | -0.017 | -0.233
-13.5 | -0.057 | 0.24379 | -0.017 | -0.235
-13 | -0.054 | 0.21643 | -0.017 | -0.251
-12.5 | -0.128 | 0.20669 | -0.017 | -0.618
-12 | -0.176 | 0.17817 | -0.017 | -0.986
-11.5 | -0.213 | 0.1628 | -0.017 | -1.307
-11 | -0.243 | 0.22026 | -0.016 | -1.105
-10.5 | -0.268 | 0.1641 | -0.016 | -1.635
-10 | -0.287 | 0.13946 | -0.016 | -2.06
-9.5 | -0.3 | 0.12045 | -0.016 | -2.489
-9 | -0.305 | 0.107 | -0.016 | -2.855
-8.5 | -0.304 | 0.09449 | -0.016 | -3.218
-8 | -0.296 | 0.08288 | -0.016 | -3.566
-7.5 | -0.28 | 0.11628 | -0.02 | -2.411
-7 | -0.258 | 0.06705 | -0.017 | -3.848
-6.5 | -0.23 | 0.06269 | -0.017 | -3.668
-6 | -0.197 | 0.05738 | -0.018 | -3.427
-5.5 | -0.159 | 0.05238 | -0.023 | -3.038
-5 | -0.118 | 0.04844 | -0.023 | -2.426
-4.5 | -0.073 | 0.0465 | -0.024 | -1.569
-4 | -0.026 | 0.04351 | -0.024 | -0.602
-3.5 | 0.022 | 0.04095 | -0.025 | 0.542
-3 | 0.072 | 0.0392 | -0.025 | 1.828
-2.5 | 0.122 | 0.03749 | -0.026 | 3.244
-2 | 0.172 | 0.03619 | -0.026 | 4.749
-1.5 | 0.222 | 0.03536 | -0.027 | 6.284
-1 | 0.273 | 0.03464 | -0.028 | 7.872
-0.5 | 0.323 | 0.03425 | -0.029 | 9.441
0 | 0.439 | 0.01206 | -0.03 | 36.448
0.5 | 0.498 | 0.01219 | -0.031 | 40.847
1 | 0.556 | 0.0124 | -0.032 | 44.853
1.5 | 0.614 | 0.01673 | -0.066 | 36.704
2 | 0.672 | 0.01631 | -0.067 | 41.22
2.5 | 0.735 | 0.0164 | -0.068 | 44.793
3 | 0.801 | 0.01659 | -0.07 | 48.25
3.5 | 0.861 | 0.0171 | -0.071 | 50.341
4 | 0.92 | 0.01769 | -0.072 | 52.011
4.5 | 0.979 | 0.01837 | -0.073 | 53.258
5 | 1.037 | 0.01914 | -0.074 | 54.145
5.5 | 1.092 | 0.02007 | -0.074 | 54.418
6 | 1.145 | 0.02104 | -0.075 | 54.424
6.5 | 1.196 | 0.0217 | -0.076 | 55.108
7 | 1.244 | 0.02717 | -0.077 | 45.796
7.5 | 1.29 | 0.02858 | -0.078 | 45.127
8 | 1.332 | 0.03009 | -0.079 | 44.258
8.5 | 1.151 | 0.05785 | -0.037 | 19.893
9 | 1.175 | 0.06244 | -0.034 | 18.827
9.5 | 1.196 | 0.06767 | -0.033 | 17.673
10 | 1.21 | 0.07267 | -0.032 | 16.647
10.5 | 1.211 | 0.07902 | -0.031 | 15.323
11 | 1.203 | 0.08658 | -0.031 | 13.891
11.5 | 1.184 | 0.09369 | -0.031 | 12.638
12 | 1.154 | 0.10106 | -0.029 | 11.423
12.5 | 1.114 | 0.10995 | -0.028 | 10.136
13 | 1.064 | 0.12414 | -0.026 | 8.569

## 14. Re 100k Mach 0.25 (2)
BIGFOIL.COM POLAR EXPORT
NACA66-713 a=0.2
NACA66-713 a=0.2 |  |  |  | Cl Max: | 1.2393 | at alpha= | 9.5 | deg
XFOIL ncrit=9 |  |  |  | L/D Max: | 45.143 | at alpha= | 9 | deg
Re: | 100000 |  |  | Cd Min: | 0.22675 | at alpha= | -20 | deg
Mach: | 0.25 |  |  | Cl=0 at alpha= | -1.2274 | deg
|  |  |  | @ Cl=0.1, Cd= | 0.039649
|  |  |  | @ Cl=0.4, Cd= | 0.036459
|  |  |  | @ Cl=0.6, Cd= | 0.0385
alpha (deg) | Cl | Cd | Cm | Cl/Cd
-20 | -0.478 | 0.22675 | -0.0064 | -2.108
-19.5 | -0.4583 | 0.22073 | -0.0109 | -2.0763
-19 | -0.439 | 0.21511 | -0.0156 | -2.0408
-18.5 | -0.4238 | 0.21232 | -0.0213 | -1.996
-17.5 | -0.3842 | 0.19738 | -0.0293 | -1.9465
-17 | -0.3629 | 0.1898 | -0.0326 | -1.912
-16.5 | -0.3435 | 0.1834 | -0.0365 | -1.873
-16 | -0.3253 | 0.17731 | -0.0406 | -1.8346
-15.5 | -0.3086 | 0.17168 | -0.0447 | -1.7975
-15 | -0.2991 | 0.16837 | -0.0493 | -1.7764
-14.5 | -0.3045 | 0.16765 | -0.0521 | -1.8163
-14 | -0.3293 | 0.16858 | -0.0481 | -1.9534
-13.5 | -0.3526 | 0.16853 | -0.0446 | -2.0922
-13 | -0.3303 | 0.15599 | -0.0384 | -2.1174
-12.5 | -0.3365 | 0.1525 | -0.0354 | -2.2066
-12 | -0.3435 | 0.14899 | -0.0331 | -2.3055
-11.5 | -0.3303 | 0.14305 | -0.0379 | -2.309
-11 | -0.328 | 0.13943 | -0.0451 | -2.3524
-10.5 | -0.3288 | 0.13577 | -0.0541 | -2.4217
-10 | -0.294 | 0.12332 | -0.0515 | -2.384
-9.5 | -0.2807 | 0.11711 | -0.054 | -2.3969
-9 | -0.2742 | 0.11161 | -0.0574 | -2.4568
-8.5 | -0.2834 | 0.10751 | -0.0609 | -2.636
-8 | -0.3148 | 0.10485 | -0.0632 | -3.0024
-7.5 | -0.3432 | 0.10252 | -0.0649 | -3.3476
-7 | -0.353 | 0.09508 | -0.0602 | -3.7127
-6.5 | -0.3305 | 0.08755 | -0.0601 | -3.775
-6 | -0.3464 | 0.0835 | -0.0559 | -4.1485
-5.5 | -0.3511 | 0.08262 | -0.0557 | -4.2496
-5 | -0.3264 | 0.07264 | -0.0553 | -4.4934
-4.5 | -0.3142 | 0.06807 | -0.0533 | -4.6158
-4 | -0.2861 | 0.06361 | -0.0525 | -4.4977
-3.5 | -0.2474 | 0.05803 | -0.0528 | -4.2633
-3 | -0.2027 | 0.05361 | -0.0536 | -3.781
-2.5 | -0.1735 | 0.04943 | -0.0514 | -3.51
-1.5 | -0.0356 | 0.04406 | -0.0511 | -0.80799
-1 | 0.0297 | 0.04127 | -0.0503 | 0.71965
-0.5 | 0.0898 | 0.03982 | -0.0499 | 2.2551
0 | 0.1481 | 0.03884 | -0.0495 | 3.8131
0.5 | 0.2015 | 0.03834 | -0.0485 | 5.2556
1 | 0.2495 | 0.03797 | -0.0467 | 6.571
1.5 | 0.2937 | 0.0362 | -0.0449 | 8.1133
2 | 0.4579 | 0.0366 | -0.0612 | 12.5109
2.5 | 0.4535 | 0.03741 | -0.0521 | 12.1224
3 | 0.4912 | 0.03784 | -0.0492 | 12.981
3.5 | 0.5366 | 0.03819 | -0.0475 | 14.0508
4 | 0.5853 | 0.03846 | -0.0463 | 15.2184
4.5 | 0.6368 | 0.0386 | -0.0453 | 16.4974
5 | 0.6887 | 0.03868 | -0.0443 | 17.8051
5.5 | 0.7413 | 0.03866 | -0.0434 | 19.1749
6 | 0.7947 | 0.03851 | -0.0423 | 20.6362
7.5 | 0.9607 | 0.03722 | -0.0389 | 25.8114
8.5 | 1.1073 | 0.03431 | -0.0392 | 32.2734
9 | 1.2315 | 0.02728 | -0.0409 | 45.143
9.5 | 1.2393 | 0.02826 | -0.0336 | 43.8535
10 | 1.2362 | 0.03022 | -0.0262 | 40.9067
10.5 | 1.2195 | 0.03345 | -0.0188 | 36.4574
11 | 1.1806 | 0.03927 | -0.0116 | 30.0637
11.5 | 1.1314 | 0.04798 | -0.0067 | 23.5807
12 | 1.1066 | 0.05573 | -0.0041 | 19.8565
12.5 | 1.1054 | 0.06134 | -0.0017 | 18.0209
13 | 1.1312 | 0.06421 | 0.0012 | 17.6172
13.5 | 1.1848 | 0.06598 | 0.0044 | 17.957
14.5 | 1.2288 | 0.07836 | 0.0071 | 15.6815

## 15. Re 100k Mach 0.50 (1)
BIGFOIL.COM POLAR EXPORT
NACA66-713 a=0.2
NACA66-713 a=0.2 |  |  |  | Cl Max: | 1.353 | at alpha= | 7 | deg
JavaFoil+Calcfoil stall+Eppler ext transition |  |  |  | L/D Max: | 50.873 | at alpha= | 5 | deg
Re: | 100000 |  |  | Cd Min: | 0.01337 | at alpha= | 0 | deg
Mach: | 0.5 |  |  | Cl=0 at alpha= | -3.7308 | deg
|  |  |  | @ Cl=0.1, Cd= | 0.040906
|  |  |  | @ Cl=0.4, Cd= | 0.028674
|  |  |  | @ Cl=0.6, Cd= | 0.013751
alpha (deg) | Cl | Cd | Cm | Cl/Cd
-20 | -0.906 | 0.32537 | -0.024 | -2.784
-19.5 | -0.878 | 0.329 | -0.024 | -2.669
-19 | -0.851 | 0.315 | -0.025 | -2.702
-18.5 | -0.821 | 0.30148 | -0.023 | -2.724
-18 | -0.794 | 0.29456 | -0.024 | -2.694
-17.5 | -0.766 | 0.28056 | -0.024 | -2.732
-17 | -0.739 | 0.27347 | -0.024 | -2.702
-16.5 | -0.711 | 0.27713 | -0.024 | -2.566
-16 | -0.684 | 0.27474 | -0.025 | -2.488
-15.5 | -0.656 | 0.26099 | -0.025 | -2.514
-15 | -0.628 | 0.25666 | -0.025 | -2.449
-14.5 | -0.599 | 0.23798 | -0.024 | -2.518
-14 | -0.571 | 0.22266 | -0.024 | -2.567
-13.5 | -0.544 | 0.21975 | -0.024 | -2.475
-13 | -0.516 | 0.21301 | -0.024 | -2.423
-12.5 | -0.488 | 0.2115 | -0.025 | -2.309
-12 | -0.46 | 0.20561 | -0.025 | -2.24
-11.5 | -0.433 | 0.22253 | -0.025 | -1.944
-11 | -0.405 | 0.2011 | -0.025 | -2.013
-10.5 | -0.377 | 0.19557 | -0.026 | -1.928
-10 | -0.348 | 0.17665 | -0.024 | -1.972
-9.5 | -0.321 | 0.17493 | -0.024 | -1.833
-9 | -0.293 | 0.17128 | -0.024 | -1.71
-8.5 | -0.265 | 0.16217 | -0.024 | -1.634
-8 | -0.237 | 0.15922 | -0.025 | -1.49
-7.5 | -0.209 | 0.15647 | -0.025 | -1.338
-7 | -0.182 | 0.158 | -0.025 | -1.149
-6.5 | -0.154 | 0.14066 | -0.022 | -1.092
-6 | -0.126 | 0.13947 | -0.022 | -0.902
-5.5 | -0.098 | 0.11136 | -0.019 | -0.88
-5 | -0.07 | 0.11835 | -0.019 | -0.594
-4.5 | -0.072 | 0.05711 | -0.02 | -1.254
-4 | -0.028 | 0.04926 | -0.026 | -0.56
-3.5 | 0.024 | 0.04517 | -0.027 | 0.533
-3 | 0.079 | 0.04184 | -0.027 | 1.886
-2.5 | 0.135 | 0.03935 | -0.028 | 3.424
-2 | 0.191 | 0.03776 | -0.029 | 5.058
-1.5 | 0.247 | 0.03662 | -0.03 | 6.758
-1 | 0.304 | 0.03581 | -0.03 | 8.494
-0.5 | 0.361 | 0.03538 | -0.031 | 10.201
0 | 0.489 | 0.01337 | -0.033 | 36.569
0.5 | 0.554 | 0.01355 | -0.034 | 40.885
1 | 0.618 | 0.01383 | -0.036 | 44.702
1.5 | 0.685 | 0.01812 | -0.074 | 37.798
2 | 0.758 | 0.01812 | -0.076 | 41.834
2.5 | 0.825 | 0.01808 | -0.076 | 45.663
3 | 0.892 | 0.01873 | -0.078 | 47.596
3.5 | 0.957 | 0.01953 | -0.079 | 48.999
4 | 1.021 | 0.02037 | -0.08 | 50.136
4.5 | 1.086 | 0.02143 | -0.081 | 50.662
5 | 1.149 | 0.02259 | -0.082 | 50.873
5.5 | 1.208 | 0.02399 | -0.083 | 50.352
6 | 1.262 | 0.02547 | -0.084 | 49.552
6.5 | 1.311 | 0.03211 | -0.084 | 40.832
7 | 1.353 | 0.03411 | -0.085 | 39.654
7.5 | 1.171 | 0.0543 | -0.04 | 21.559
8 | 1.187 | 0.05972 | -0.037 | 19.879
8.5 | 1.176 | 0.06779 | -0.034 | 17.354
9 | 1.106 | 0.11081 | -0.032 | 9.977
9.5 | 0.713 | 0.14503 | -0.021 | 4.919
10 | 0.74 | 0.1668 | -0.031 | 4.436
10.5 | 0.766 | 0.16215 | -0.033 | 4.725
11 | 0.793 | 0.18382 | -0.038 | 4.314
11.5 | 0.819 | 0.18825 | -0.039 | 4.349
12 | 0.844 | 0.20084 | -0.039 | 4.205

## 16. Re 100k Mach 0.50 (2)
BIGFOIL.COM POLAR EXPORT
NACA66-713 a=0.2
NACA66-713 a=0.2 |  |  |  | Cl Max: | 1.0925 | at alpha= | 11.5 | deg
XFOIL ncrit=9 |  |  |  | L/D Max: | 15.5361 | at alpha= | 11.5 | deg
Re: | 100000 |  |  | Cd Min: | 0.24348 | at alpha= | -20 | deg
Mach: | 0.5 |  |  | Cl=0 at alpha= | -0.98201 | deg
|  |  |  | @ Cl=0.1, Cd= | 0.043586
|  |  |  | @ Cl=0.4, Cd= | 0.040881
|  |  |  | @ Cl=0.6, Cd= | 0.046045
alpha (deg) | Cl | Cd | Cm | Cl/Cd
-20 | -0.496 | 0.24348 | -0.01 | -2.0371
-19.5 | -0.4757 | 0.24032 | -0.0168 | -1.9794
-19 | -0.4511 | 0.2316 | -0.0221 | -1.9478
-18.5 | -0.4229 | 0.22079 | -0.0262 | -1.9154
-18 | -0.3982 | 0.21322 | -0.0311 | -1.8676
-17.5 | -0.3738 | 0.20612 | -0.0364 | -1.8135
-17 | -0.3505 | 0.19942 | -0.0416 | -1.7576
-16.5 | -0.3299 | 0.19418 | -0.0472 | -1.6989
-16 | -0.3202 | 0.19282 | -0.0527 | -1.6606
-15 | -0.3171 | 0.1831 | -0.049 | -1.7318
-14.5 | -0.3219 | 0.17911 | -0.0444 | -1.7972
-14 | -0.3275 | 0.17603 | -0.0411 | -1.8605
-13.5 | -0.3322 | 0.17275 | -0.0385 | -1.923
-13 | -0.3287 | 0.16832 | -0.0389 | -1.9528
-12.5 | -0.3135 | 0.16421 | -0.0466 | -1.9091
-12 | -0.3147 | 0.16292 | -0.0548 | -1.9316
-11.5 | -0.2688 | 0.14791 | -0.0553 | -1.8173
-11 | -0.2516 | 0.1413 | -0.0581 | -1.7806
-10.5 | -0.2342 | 0.13504 | -0.0629 | -1.7343
-10 | -0.2408 | 0.13243 | -0.0663 | -1.8183
-9.5 | -0.2482 | 0.13015 | -0.0735 | -1.907
-9 | -0.2166 | 0.11875 | -0.069 | -1.824
-8.5 | -0.2052 | 0.11294 | -0.0708 | -1.8169
-8 | -0.2162 | 0.10952 | -0.0717 | -1.9741
-7.5 | -0.2491 | 0.10815 | -0.0785 | -2.3033
-7 | -0.2233 | 0.09911 | -0.0707 | -2.2531
-6.5 | -0.239 | 0.09495 | -0.0718 | -2.5171
-6 | -0.2855 | 0.09413 | -0.0717 | -3.033
-5.5 | -0.2875 | 0.08674 | -0.0654 | -3.3145
-5 | -0.2957 | 0.08223 | -0.0623 | -3.596
-4.5 | -0.2969 | 0.07693 | -0.0606 | -3.8594
-4 | -0.285 | 0.07228 | -0.0596 | -3.943
-3.5 | -0.2494 | 0.0656 | -0.06 | -3.8018
-3 | -0.2298 | 0.06095 | -0.0571 | -3.7703
-2 | -0.1821 | 0.05056 | -0.05 | -3.6017
-1.5 | -0.1286 | 0.04667 | -0.0496 | -2.7555
-1 | -0.0024 | 0.04641 | -0.0534 | -0.051713
-0.5 | 0.0643 | 0.04433 | -0.0521 | 1.4505
0 | 0.1286 | 0.04299 | -0.0511 | 2.9914
0.5 | 0.1909 | 0.04215 | -0.05 | 4.5291
1.5 | 0.302 | 0.0414 | -0.0459 | 7.2947
2 | 0.4416 | 0.04066 | -0.0575 | 10.8608
2.5 | 0.4368 | 0.04168 | -0.048 | 10.4798
3 | 0.4731 | 0.04228 | -0.0441 | 11.1897
3.5 | 0.5209 | 0.04286 | -0.0419 | 12.1535
4 | 0.5738 | 0.04342 | -0.0403 | 13.2151
4.5 | 0.5921 | 0.04581 | -0.0364 | 12.9251
5 | 0.6374 | 0.04716 | -0.0348 | 13.5157
5.5 | 0.6857 | 0.04843 | -0.0334 | 14.1586
6 | 0.7318 | 0.04997 | -0.0318 | 14.6448
6.5 | 0.7716 | 0.05209 | -0.03 | 14.8128
7.5 | 0.8008 | 0.06071 | -0.0257 | 13.1906
8 | 0.8328 | 0.06398 | -0.0242 | 13.0166
9.5 | 0.8749 | 0.07922 | -0.0206 | 11.0439
10 | 0.9215 | 0.08101 | -0.0186 | 11.3751
10.5 | 0.9192 | 0.08766 | -0.0181 | 10.486
11.5 | 1.0925 | 0.07032 | 0.0007 | 15.5361
12 | 1.0694 | 0.0795 | 0.0006 | 13.4516
12.5 | 1.0705 | 0.08642 | 0.0016 | 12.3872
13 | 1.0858 | 0.09222 | 0.0033 | 11.774
13.5 | 1.088 | 0.10026 | 0.0027 | 10.8518
14 | 1.0595 | 0.11357 | -0.0034 | 9.329
14.5 | 1.0223 | 0.12949 | -0.0125 | 7.8948
15 | 0.984 | 0.14783 | -0.0241 | 6.6563
15.5 | 0.9609 | 0.16552 | -0.0347 | 5.8053
16 | 0.9542 | 0.18058 | -0.0433 | 5.2841
16.5 | 0.9568 | 0.19382 | -0.0507 | 4.9365

## 17. Re 250k Mach 0.00 (1)
BIGFOIL.COM POLAR EXPORT
NACA66-713 a=0.2
NACA66-713 a=0.2 |  |  |  | Cl Max: | 1.435 | at alpha= | 10 | deg
JavaFoil+Calcfoil stall+Eppler ext transition |  |  |  | L/D Max: | 80.121 | at alpha= | 5 | deg
Re: | 250000 |  |  | Cd Min: | 0.0075 | at alpha= | 0 | deg
Mach: | 0 |  |  | Cl=0 at alpha= | -3.7292 | deg
|  |  |  | @ Cl=0.1, Cd= | 0.033866
|  |  |  | @ Cl=0.4, Cd= | 0.014156
|  |  |  | @ Cl=0.6, Cd= | 0.011827
alpha (deg) | Cl | Cd | Cm | Cl/Cd
-16.5 | -0.319 | 0.19485 | -0.015 | -1.636
-16 | -0.33 | 0.17831 | -0.015 | -1.853
-15.5 | -0.342 | 0.18062 | -0.015 | -1.892
-15 | -0.353 | 0.15677 | -0.016 | -2.251
-14.5 | -0.363 | 0.15088 | -0.016 | -2.408
-14 | -0.373 | 0.14406 | -0.016 | -2.591
-13.5 | -0.382 | 0.13651 | -0.016 | -2.8
-13 | -0.39 | 0.12854 | -0.016 | -3.032
-12.5 | -0.396 | 0.11839 | -0.016 | -3.343
-12 | -0.4 | 0.12197 | -0.015 | -3.277
-11.5 | -0.402 | 0.1136 | -0.015 | -3.535
-11 | -0.401 | 0.09962 | -0.016 | -4.024
-10.5 | -0.397 | 0.09532 | -0.015 | -4.166
-10 | -0.39 | 0.08518 | -0.016 | -4.579
-9.5 | -0.379 | 0.07829 | -0.016 | -4.847
-9 | -0.365 | 0.07497 | -0.016 | -4.869
-8.5 | -0.347 | 0.0669 | -0.017 | -5.183
-8 | -0.324 | 0.06298 | -0.018 | -5.152
-7.5 | -0.298 | 0.0585 | -0.021 | -5.101
-7 | -0.269 | 0.05407 | -0.022 | -4.967
-6.5 | -0.235 | 0.05073 | -0.023 | -4.631
-6 | -0.198 | 0.048 | -0.024 | -4.125
-5.5 | -0.158 | 0.04432 | -0.024 | -3.569
-5 | -0.116 | 0.04171 | -0.024 | -2.777
-4.5 | -0.071 | 0.03992 | -0.024 | -1.79
-4 | -0.026 | 0.03778 | -0.025 | -0.676
-3.5 | 0.022 | 0.03605 | -0.025 | 0.599
-3 | 0.07 | 0.03471 | -0.025 | 2.005
-2.5 | 0.118 | 0.03336 | -0.026 | 3.537
-2 | 0.167 | 0.03245 | -0.027 | 5.134
-1.5 | 0.215 | 0.03167 | -0.027 | 6.801
-1 | 0.264 | 0.03103 | -0.028 | 8.52
-0.5 | 0.314 | 0.03051 | -0.03 | 10.283
0 | 0.435 | 0.0075 | -0.031 | 57.909
0.5 | 0.492 | 0.01166 | -0.064 | 42.213
1 | 0.55 | 0.01173 | -0.065 | 46.86
1.5 | 0.607 | 0.01184 | -0.066 | 51.266
2 | 0.664 | 0.01021 | -0.066 | 65.021
2.5 | 0.724 | 0.0103 | -0.067 | 70.298
3 | 0.788 | 0.0106 | -0.069 | 74.331
3.5 | 0.846 | 0.01103 | -0.07 | 76.745
4 | 0.904 | 0.01154 | -0.071 | 78.335
4.5 | 0.961 | 0.01209 | -0.072 | 79.448
5 | 1.017 | 0.01269 | -0.072 | 80.121
5.5 | 1.071 | 0.01341 | -0.073 | 79.847
6 | 1.123 | 0.01417 | -0.074 | 79.237
6.5 | 1.173 | 0.01501 | -0.075 | 78.162
7 | 1.217 | 0.02138 | -0.075 | 56.892
7.5 | 1.263 | 0.02239 | -0.076 | 56.403
8 | 1.306 | 0.02349 | -0.077 | 55.611
8.5 | 1.346 | 0.02466 | -0.078 | 54.554
9 | 1.38 | 0.02578 | -0.078 | 53.542
9.5 | 1.41 | 0.02726 | -0.079 | 51.735
10 | 1.435 | 0.02868 | -0.08 | 50.017
10.5 | 1.218 | 0.06833 | -0.036 | 17.819
11 | 1.225 | 0.07321 | -0.035 | 16.735
11.5 | 1.227 | 0.07881 | -0.034 | 15.568
12 | 1.224 | 0.08361 | -0.036 | 14.64
12.5 | 1.214 | 0.08952 | -0.034 | 13.559
13 | 1.199 | 0.09606 | -0.036 | 12.484
13.5 | 1.179 | 0.10275 | -0.035 | 11.473
14 | 1.153 | 0.11069 | -0.033 | 10.419
14.5 | 1.124 | 0.11827 | -0.033 | 9.508
15 | 1.092 | 0.12518 | -0.031 | 8.72

## 18. Re 250k Mach 0.00 (2)
BIGFOIL.COM POLAR EXPORT
NACA66-713 a=0.2
NACA66-713 a=0.2 |  |  |  | Cl Max: | 1.2915 | at alpha= | 16 | deg
XFOIL ncrit=9 |  |  |  | L/D Max: | 91.087 | at alpha= | 6 | deg
Re: | 250000 |  |  | Cd Min: | 0.22272 | at alpha= | -20 | deg
Mach: | 0 |  |  | Cl=0 at alpha= | -4.5894 | deg
|  |  |  | @ Cl=0.1, Cd= | 0.028645
|  |  |  | @ Cl=0.4, Cd= | 0.016991
|  |  |  | @ Cl=0.6, Cd= | 0.014514
alpha (deg) | Cl | Cd | Cm | Cl/Cd
-20 | -0.4794 | 0.22272 | -0.0033 | -2.1525
-19.5 | -0.4609 | 0.21683 | -0.0074 | -2.1256
-19 | -0.4424 | 0.21078 | -0.0116 | -2.0989
-18.5 | -0.4239 | 0.20465 | -0.0158 | -2.0713
-18 | -0.4055 | 0.1986 | -0.0203 | -2.0418
-17.5 | -0.3897 | 0.19338 | -0.0256 | -2.0152
-17 | -0.3735 | 0.18693 | -0.0303 | -1.9981
-16.5 | -0.351 | 0.17885 | -0.033 | -1.9625
-16 | -0.332 | 0.1725 | -0.0372 | -1.9246
-15.5 | -0.3132 | 0.16618 | -0.0417 | -1.8847
-15 | -0.2968 | 0.16015 | -0.0461 | -1.8533
-14.5 | -0.2731 | 0.15343 | -0.0554 | -1.78
-14 | -0.255 | 0.14698 | -0.0645 | -1.7349
-13.5 | -0.2234 | 0.13696 | -0.0681 | -1.6311
-13 | -0.2029 | 0.13009 | -0.0716 | -1.5597
-12.5 | -0.1887 | 0.12414 | -0.0741 | -1.5201
-12 | -0.1769 | 0.1182 | -0.0766 | -1.4966
-11 | -0.1632 | 0.10722 | -0.0831 | -1.5221
-10.5 | -0.1651 | 0.10181 | -0.0884 | -1.6216
-10 | -0.1505 | 0.09386 | -0.0892 | -1.6035
-9 | -0.1264 | 0.08263 | -0.0925 | -1.5297
-8.5 | -0.1262 | 0.07666 | -0.0961 | -1.6462
-8 | -0.1365 | 0.07098 | -0.1003 | -1.9231
-7.5 | -0.1401 | 0.06661 | -0.1018 | -2.1033
-6.5 | -0.1142 | 0.05372 | -0.1008 | -2.1258
-6 | -0.0912 | 0.04933 | -0.0996 | -1.8488
-5.5 | -0.0548 | 0.04678 | -0.0967 | -1.1714
-5 | -0.034 | 0.03965 | -0.0945 | -0.8575
-4.5 | 0.0074 | 0.03945 | -0.0915 | 0.18758
-4 | 0.0382 | 0.03255 | -0.09 | 1.1736
-3.5 | 0.0747 | 0.02996 | -0.0874 | 2.4933
-3 | 0.1205 | 0.02758 | -0.0856 | 4.3691
-2.5 | 0.1732 | 0.02346 | -0.0829 | 7.3828
-2 | 0.2296 | 0.02091 | -0.0818 | 10.9804
-1.5 | 0.2883 | 0.01912 | -0.0814 | 15.0785
-1 | 0.3328 | 0.01833 | -0.0795 | 18.156
-0.5 | 0.3875 | 0.01716 | -0.0787 | 22.5816
0 | 0.4296 | 0.01659 | -0.0765 | 25.8951
1 | 0.4829 | 0.01424 | -0.0619 | 33.9115
1.5 | 0.5811 | 0.01457 | -0.0677 | 39.8833
2 | 0.6819 | 0.01427 | -0.077 | 47.7856
2.5 | 0.7348 | 0.014 | -0.077 | 52.4857
3 | 0.8055 | 0.01353 | -0.0805 | 59.5344
3.5 | 0.8724 | 0.01305 | -0.0831 | 66.8506
4 | 0.9366 | 0.01276 | -0.0857 | 73.4013
4.5 | 1.0017 | 0.01256 | -0.0885 | 79.7532
5 | 1.0719 | 0.01229 | -0.0924 | 87.2172
5.5 | 1.1037 | 0.01229 | -0.0885 | 89.8047
6 | 1.1313 | 0.01242 | -0.0836 | 91.087
6.5 | 1.1506 | 0.01274 | -0.0771 | 90.314
7 | 1.1627 | 0.01323 | -0.0693 | 87.8836
7.5 | 1.1811 | 0.01388 | -0.0629 | 85.0937
8 | 1.188 | 0.01476 | -0.0548 | 80.4878
8.5 | 1.1993 | 0.01598 | -0.0482 | 75.0501
9 | 1.213 | 0.01744 | -0.0428 | 69.5528
9.5 | 1.2212 | 0.01942 | -0.0372 | 62.8836
10 | 1.2124 | 0.02266 | -0.0304 | 53.504
10.5 | 1.1731 | 0.02862 | -0.0219 | 40.9888
11 | 1.1593 | 0.03361 | -0.0168 | 34.4927
11.5 | 1.1606 | 0.03784 | -0.0135 | 30.6712
12 | 1.1662 | 0.04196 | -0.0111 | 27.7931
12.5 | 1.1682 | 0.04668 | -0.0089 | 25.0257
13 | 1.1708 | 0.0515 | -0.0067 | 22.734
13.5 | 1.1853 | 0.05535 | -0.0055 | 21.4146
14 | 1.2016 | 0.05907 | -0.0042 | 20.342
14.5 | 1.2296 | 0.06193 | -0.0021 | 19.8547
15 | 1.2484 | 0.06593 | -0.0013 | 18.9352
15.5 | 1.2659 | 0.07025 | -0.0006 | 18.0199
16 | 1.2915 | 0.0756 | 0.0004 | 17.0833
16.5 | 1.2739 | 0.08337 | -0.0003 | 15.2801
17 | 1.2556 | 0.09257 | -0.0019 | 13.5638
17.5 | 1.2292 | 0.10362 | -0.0051 | 11.8626
18 | 1.1978 | 0.11617 | -0.0102 | 10.3108
18.5 | 1.1606 | 0.13076 | -0.0176 | 8.8758
19 | 1.122 | 0.14697 | -0.027 | 7.6342
19.5 | 0.7286 | 0.20217 | -0.0583 | 3.6039
20 | 0.7524 | 0.20623 | -0.0578 | 3.6484

## 19. Re 250k Mach 0.10 (1)
BIGFOIL.COM POLAR EXPORT
NACA66-713 a=0.2
NACA66-713 a=0.2 |  |  |  | Cl Max: | 1.436 | at alpha= | 10 | deg
JavaFoil+Calcfoil stall+Eppler ext transition |  |  |  | L/D Max: | 79.924 | at alpha= | 5 | deg
Re: | 250000 |  |  | Cd Min: | 0.00755 | at alpha= | 0 | deg
Mach: | 0.1 |  |  | Cl=0 at alpha= | -3.7292 | deg
|  |  |  | @ Cl=0.1, Cd= | 0.033935
|  |  |  | @ Cl=0.4, Cd= | 0.01439
|  |  |  | @ Cl=0.6, Cd= | 0.011831
alpha (deg) | Cl | Cd | Cm | Cl/Cd
-16 | -0.289 | 0.19482 | -0.016 | -1.485
-15.5 | -0.303 | 0.18101 | -0.016 | -1.672
-15 | -0.316 | 0.17286 | -0.016 | -1.827
-14.5 | -0.329 | 0.15876 | -0.016 | -2.071
-14 | -0.341 | 0.14794 | -0.016 | -2.305
-13.5 | -0.353 | 0.1348 | -0.016 | -2.616
-13 | -0.363 | 0.12637 | -0.016 | -2.872
-12.5 | -0.372 | 0.11901 | -0.016 | -3.124
-12 | -0.379 | 0.13034 | -0.016 | -2.905
-11.5 | -0.383 | 0.11918 | -0.015 | -3.216
-11 | -0.385 | 0.10218 | -0.016 | -3.772
-10.5 | -0.384 | 0.09501 | -0.016 | -4.045
-10 | -0.38 | 0.08613 | -0.016 | -4.409
-9.5 | -0.371 | 0.07995 | -0.016 | -4.645
-9 | -0.359 | 0.07661 | -0.016 | -4.685
-8.5 | -0.342 | 0.06793 | -0.017 | -5.04
-8 | -0.322 | 0.06383 | -0.019 | -5.039
-7.5 | -0.297 | 0.05912 | -0.021 | -5.018
-7 | -0.268 | 0.05508 | -0.022 | -4.859
-6.5 | -0.235 | 0.05066 | -0.023 | -4.631
-6 | -0.198 | 0.04783 | -0.023 | -4.14
-5.5 | -0.158 | 0.04469 | -0.024 | -3.545
-5 | -0.116 | 0.04205 | -0.024 | -2.762
-4.5 | -0.072 | 0.03999 | -0.024 | -1.793
-4 | -0.026 | 0.03775 | -0.025 | -0.68
-3.5 | 0.022 | 0.03615 | -0.025 | 0.6
-3 | 0.07 | 0.03478 | -0.025 | 2.01
-2.5 | 0.119 | 0.0334 | -0.026 | 3.55
-2 | 0.167 | 0.0325 | -0.027 | 5.152
-1.5 | 0.216 | 0.0317 | -0.027 | 6.829
-1 | 0.266 | 0.03107 | -0.028 | 8.552
-0.5 | 0.315 | 0.03054 | -0.03 | 10.323
0 | 0.436 | 0.00755 | -0.031 | 57.842
0.5 | 0.495 | 0.01174 | -0.064 | 42.125
1 | 0.552 | 0.01174 | -0.065 | 47.051
1.5 | 0.61 | 0.01185 | -0.066 | 51.449
2 | 0.667 | 0.01024 | -0.067 | 65.141
2.5 | 0.728 | 0.01034 | -0.068 | 70.427
3 | 0.792 | 0.01066 | -0.069 | 74.281
3.5 | 0.85 | 0.0111 | -0.07 | 76.581
4 | 0.908 | 0.01164 | -0.071 | 78.008
4.5 | 0.965 | 0.01218 | -0.072 | 79.256
5 | 1.022 | 0.01278 | -0.073 | 79.924
5.5 | 1.076 | 0.01352 | -0.074 | 79.564
6 | 1.128 | 0.0143 | -0.074 | 78.91
6.5 | 1.178 | 0.01514 | -0.075 | 77.852
7 | 1.222 | 0.02156 | -0.076 | 56.674
7.5 | 1.268 | 0.02258 | -0.076 | 56.152
8 | 1.311 | 0.02371 | -0.077 | 55.3
8.5 | 1.35 | 0.02496 | -0.078 | 54.093
9 | 1.384 | 0.02622 | -0.079 | 52.789
9.5 | 1.413 | 0.02753 | -0.079 | 51.323
10 | 1.436 | 0.02897 | -0.08 | 49.59
10.5 | 1.22 | 0.06853 | -0.039 | 17.807
11 | 1.224 | 0.07377 | -0.036 | 16.598
11.5 | 1.224 | 0.07952 | -0.036 | 15.391
12 | 1.217 | 0.08494 | -0.035 | 14.33
12.5 | 1.204 | 0.09029 | -0.035 | 13.338
13 | 1.185 | 0.09699 | -0.034 | 12.22
13.5 | 1.161 | 0.10434 | -0.034 | 11.123
14 | 1.131 | 0.11278 | -0.033 | 10.028
14.5 | 1.097 | 0.12128 | -0.032 | 9.046
15 | 1.06 | 0.12854 | -0.033 | 8.245

## 20. Re 250k Mach 0.10 (2)
BIGFOIL.COM POLAR EXPORT
NACA66-713 a=0.2
NACA66-713 a=0.2 |  |  |  | Cl Max: | 1.2815 | at alpha= | 16 | deg
XFOIL ncrit=9 |  |  |  | L/D Max: | 90.4386 | at alpha= | 6 | deg
Re: | 250000 |  |  | Cd Min: | 0.22966 | at alpha= | 20 | deg
Mach: | 0.1 |  |  | Cl=0 at alpha= | -4.5974 | deg
|  |  |  | @ Cl=0.1, Cd= | 0.028888
|  |  |  | @ Cl=0.4, Cd= | 0.017065
|  |  |  | @ Cl=0.6, Cd= | 0.014621
alpha (deg) | Cl | Cd | Cm | Cl/Cd
-20 | -0.4799 | 0.22325 | -0.0033 | -2.1496
-19.5 | -0.4613 | 0.21731 | -0.0075 | -2.1228
-19 | -0.4425 | 0.21122 | -0.0117 | -2.095
-18.5 | -0.4238 | 0.20505 | -0.016 | -2.0668
-18 | -0.4053 | 0.19905 | -0.0206 | -2.0362
-17.5 | -0.3894 | 0.19388 | -0.026 | -2.0085
-17 | -0.3714 | 0.18677 | -0.0303 | -1.9885
-16.5 | -0.3497 | 0.17915 | -0.0334 | -1.952
-16 | -0.3305 | 0.17278 | -0.0377 | -1.9128
-15.5 | -0.3116 | 0.16644 | -0.0422 | -1.8721
-15 | -0.2931 | 0.16011 | -0.0473 | -1.8306
-14.5 | -0.2702 | 0.15366 | -0.0567 | -1.7584
-14 | -0.2525 | 0.14725 | -0.0656 | -1.7148
-13.5 | -0.2201 | 0.13712 | -0.0685 | -1.6052
-13 | -0.2005 | 0.13039 | -0.0719 | -1.5377
-12.5 | -0.1868 | 0.12451 | -0.0744 | -1.5003
-12 | -0.1749 | 0.11854 | -0.0769 | -1.4755
-11.5 | -0.165 | 0.11282 | -0.0793 | -1.4625
-11 | -0.162 | 0.1077 | -0.0836 | -1.5042
-10.5 | -0.1627 | 0.10221 | -0.0889 | -1.5918
-10 | -0.145 | 0.0942 | -0.0889 | -1.5393
-9.5 | -0.1309 | 0.08881 | -0.0895 | -1.4739
-9 | -0.1224 | 0.083 | -0.0928 | -1.4747
-8.5 | -0.1218 | 0.07707 | -0.0964 | -1.5804
-8 | -0.1326 | 0.07137 | -0.1011 | -1.8579
-7.5 | -0.1366 | 0.06709 | -0.1027 | -2.0361
-7 | -0.1275 | 0.06049 | -0.1028 | -2.1078
-6.5 | -0.1117 | 0.05416 | -0.1015 | -2.0624
-6 | -0.0893 | 0.04975 | -0.1003 | -1.795
-5.5 | -0.0534 | 0.04715 | -0.0974 | -1.1326
-5 | -0.0335 | 0.04009 | -0.0953 | -0.83562
-4.5 | 0.0081 | 0.03971 | -0.0922 | 0.20398
-4 | 0.0389 | 0.03279 | -0.0905 | 1.1863
-3.5 | 0.0747 | 0.03018 | -0.0878 | 2.4751
-3 | 0.1213 | 0.0278 | -0.086 | 4.3633
-2 | 0.2305 | 0.02103 | -0.0822 | 10.9605
-1.5 | 0.2875 | 0.01935 | -0.0816 | 14.8579
-1 | 0.3345 | 0.0184 | -0.0799 | 18.1793
-0.5 | 0.3901 | 0.0172 | -0.0791 | 22.6802
0 | 0.4319 | 0.01663 | -0.0769 | 25.9711
0.5 | 0.4715 | 0.01502 | -0.0743 | 31.3915
1 | 0.4869 | 0.01425 | -0.0624 | 34.1684
1.5 | 0.5779 | 0.01471 | -0.0671 | 39.2862
2 | 0.6852 | 0.01428 | -0.0772 | 47.9832
2.5 | 0.7374 | 0.01404 | -0.077 | 52.5214
3 | 0.8077 | 0.01362 | -0.0804 | 59.3025
3.5 | 0.8731 | 0.01322 | -0.0829 | 66.0439
4 | 0.939 | 0.01289 | -0.0856 | 72.8472
4.5 | 1.0058 | 0.01262 | -0.0886 | 79.6989
5 | 1.0772 | 0.01231 | -0.0924 | 87.5061
5.5 | 1.1085 | 0.01236 | -0.0884 | 89.6845
6 | 1.1341 | 0.01254 | -0.0831 | 90.4386
6.5 | 1.152 | 0.01287 | -0.0763 | 89.5105
7 | 1.1646 | 0.01336 | -0.0685 | 87.1707
7.5 | 1.1836 | 0.01404 | -0.0622 | 84.302
8 | 1.1888 | 0.01495 | -0.0537 | 79.5184
8.5 | 1.2004 | 0.01621 | -0.0472 | 74.0531
9 | 1.2133 | 0.01776 | -0.0417 | 68.3164
9.5 | 1.2211 | 0.01981 | -0.0361 | 61.6406
10 | 1.2095 | 0.02329 | -0.0291 | 51.9322
10.5 | 1.1693 | 0.02942 | -0.0208 | 39.7451
11 | 1.1581 | 0.03432 | -0.0159 | 33.7442
11.5 | 1.158 | 0.03875 | -0.0127 | 29.8839
12 | 1.1637 | 0.04297 | -0.0103 | 27.0817
12.5 | 1.1651 | 0.04783 | -0.0082 | 24.3592
13 | 1.1684 | 0.05266 | -0.0061 | 22.1876
13.5 | 1.1831 | 0.05657 | -0.0048 | 20.9139
14 | 1.2003 | 0.06027 | -0.0035 | 19.9154
14.5 | 1.2277 | 0.06328 | -0.0014 | 19.4011
15 | 1.2459 | 0.06749 | -0.0006 | 18.4605
15.5 | 1.2612 | 0.07217 | 0 | 17.4754
16 | 1.2815 | 0.07814 | 0.0009 | 16.4001
16.5 | 1.2607 | 0.08648 | -0.0003 | 14.5779
17 | 1.2395 | 0.09631 | -0.0025 | 12.8699
17.5 | 1.211 | 0.10794 | -0.0065 | 11.2192
18 | 1.1791 | 0.12099 | -0.0122 | 9.7454
18.5 | 1.1421 | 0.13604 | -0.0204 | 8.3953
19 | 1.105 | 0.15249 | -0.0302 | 7.2464
19.5 | 1.0752 | 0.16903 | -0.0404 | 6.361
20 | 0.9643 | 0.22966 | -0.072 | 4.1988

## 21. Re 250k Mach 0.25 (1)
BIGFOIL.COM POLAR EXPORT
NACA66-713 a=0.2
NACA66-713 a=0.2 |  |  |  | Cl Max: | 1.426 | at alpha= | 9.5 | deg
JavaFoil+Calcfoil stall+Eppler ext transition |  |  |  | L/D Max: | 78.456 | at alpha= | 5 | deg
Re: | 250000 |  |  | Cd Min: | 0.00775 | at alpha= | 0 | deg
Mach: | 0.25 |  |  | Cl=0 at alpha= | -3.7292 | deg
|  |  |  | @ Cl=0.1, Cd= | 0.03428
|  |  |  | @ Cl=0.4, Cd= | 0.016653
|  |  |  | @ Cl=0.6, Cd= | 0.012049
alpha (deg) | Cl | Cd | Cm | Cl/Cd
-14 | -0.06 | 0.20533 | -0.018 | -0.293
-13.5 | -0.057 | 0.186 | -0.018 | -0.308
-13 | -0.054 | 0.16129 | -0.018 | -0.337
-12.5 | -0.128 | 0.15762 | -0.018 | -0.811
-12 | -0.176 | 0.13954 | -0.018 | -1.259
-11.5 | -0.213 | 0.12358 | -0.018 | -1.722
-11 | -0.244 | 0.11762 | -0.017 | -2.07
-10.5 | -0.268 | 0.10349 | -0.018 | -2.594
-10 | -0.287 | 0.09783 | -0.017 | -2.937
-9.5 | -0.3 | 0.09838 | -0.017 | -3.048
-9 | -0.306 | 0.08677 | -0.017 | -3.521
-8.5 | -0.304 | 0.07663 | -0.017 | -3.969
-8 | -0.296 | 0.06968 | -0.017 | -4.241
-7.5 | -0.28 | 0.0892 | -0.02 | -3.143
-7 | -0.258 | 0.05832 | -0.019 | -4.427
-6.5 | -0.23 | 0.05469 | -0.02 | -4.208
-6 | -0.197 | 0.05041 | -0.023 | -3.909
-5.5 | -0.159 | 0.04564 | -0.025 | -3.489
-5 | -0.118 | 0.04305 | -0.025 | -2.731
-4.5 | -0.073 | 0.04093 | -0.025 | -1.783
-4 | -0.026 | 0.03849 | -0.025 | -0.681
-3.5 | 0.022 | 0.03655 | -0.026 | 0.607
-3 | 0.072 | 0.03507 | -0.026 | 2.044
-2.5 | 0.122 | 0.03366 | -0.027 | 3.614
-2 | 0.172 | 0.03258 | -0.027 | 5.276
-1.5 | 0.222 | 0.03184 | -0.028 | 6.981
-1 | 0.273 | 0.03119 | -0.029 | 8.752
-0.5 | 0.324 | 0.03075 | -0.031 | 10.527
0 | 0.448 | 0.00775 | -0.032 | 57.801
0.5 | 0.507 | 0.01197 | -0.066 | 42.371
1 | 0.566 | 0.01198 | -0.067 | 47.291
1.5 | 0.625 | 0.0121 | -0.067 | 51.675
2 | 0.684 | 0.01049 | -0.068 | 65.257
2.5 | 0.748 | 0.01055 | -0.07 | 70.865
3 | 0.812 | 0.01099 | -0.071 | 73.906
3.5 | 0.872 | 0.01152 | -0.072 | 75.706
4 | 0.931 | 0.01208 | -0.073 | 77.083
4.5 | 0.989 | 0.01266 | -0.074 | 78.177
5 | 1.047 | 0.01335 | -0.075 | 78.456
5.5 | 1.102 | 0.01414 | -0.075 | 77.987
6 | 1.156 | 0.01501 | -0.076 | 76.988
6.5 | 1.206 | 0.01593 | -0.077 | 75.727
7 | 1.249 | 0.02257 | -0.078 | 55.356
7.5 | 1.295 | 0.02376 | -0.078 | 54.505
8 | 1.337 | 0.02502 | -0.079 | 53.441
8.5 | 1.373 | 0.02627 | -0.08 | 52.275
9 | 1.403 | 0.0278 | -0.081 | 50.474
9.5 | 1.426 | 0.02928 | -0.081 | 48.698
10 | 1.212 | 0.06625 | -0.036 | 18.29
10.5 | 1.212 | 0.07103 | -0.034 | 17.062
11 | 1.204 | 0.07681 | -0.035 | 15.673
11.5 | 1.185 | 0.08347 | -0.035 | 14.202
12 | 1.155 | 0.0902 | -0.033 | 12.809
12.5 | 1.115 | 0.09754 | -0.033 | 11.435
13 | 1.064 | 0.10508 | -0.031 | 10.131
13.5 | 1.004 | 0.11561 | -0.031 | 8.685
14 | 0.935 | 0.12599 | -0.028 | 7.418
14.5 | 0.858 | 0.14042 | -0.024 | 6.107

## 22. Re 250k Mach 0.25 (2)
BIGFOIL.COM POLAR EXPORT
NACA66-713 a=0.2
NACA66-713 a=0.2 |  |  |  | Cl Max: | 1.2206 | at alpha= | 15 | deg
XFOIL ncrit=9 |  |  |  | L/D Max: | 88.1308 | at alpha= | 5.5 | deg
Re: | 250000 |  |  | Cd Min: | 0.23677 | at alpha= | 20 | deg
Mach: | 0.25 |  |  | Cl=0 at alpha= | -4.6545 | deg
|  |  |  | @ Cl=0.1, Cd= | 0.029973
|  |  |  | @ Cl=0.4, Cd= | 0.0089862
|  |  |  | @ Cl=0.6, Cd= | 0.014744
alpha (deg) | Cl | Cd | Cm | Cl/Cd
-20 | -0.4832 | 0.22622 | -0.0036 | -2.136
-19.5 | -0.4634 | 0.22004 | -0.0081 | -2.106
-19 | -0.4434 | 0.21372 | -0.0126 | -2.0747
-18.5 | -0.4234 | 0.20741 | -0.0172 | -2.0414
-18 | -0.4046 | 0.2017 | -0.0225 | -2.0059
-17 | -0.3643 | 0.18762 | -0.0315 | -1.9417
-16.5 | -0.3431 | 0.18081 | -0.0357 | -1.8976
-16 | -0.3226 | 0.17431 | -0.0405 | -1.8507
-15.5 | -0.3032 | 0.16801 | -0.0453 | -1.8047
-15 | -0.2766 | 0.16123 | -0.0541 | -1.7156
-14.5 | -0.2561 | 0.1551 | -0.0632 | -1.6512
-14 | -0.2297 | 0.14617 | -0.0683 | -1.5715
-13.5 | -0.2054 | 0.13837 | -0.0709 | -1.4844
-13 | -0.1905 | 0.13229 | -0.0734 | -1.44
-12.5 | -0.1766 | 0.12637 | -0.076 | -1.3975
-12 | -0.1651 | 0.12046 | -0.0783 | -1.3706
-11.5 | -0.1555 | 0.11494 | -0.082 | -1.3529
-11 | -0.1546 | 0.11015 | -0.0866 | -1.4035
-10.5 | -0.1504 | 0.10435 | -0.0915 | -1.4413
-10 | -0.1237 | 0.09611 | -0.0893 | -1.2871
-9.5 | -0.1109 | 0.09055 | -0.0918 | -1.2247
-9 | -0.103 | 0.0848 | -0.0949 | -1.2146
-8.5 | -0.1026 | 0.07902 | -0.1006 | -1.2984
-8 | -0.1183 | 0.07408 | -0.1057 | -1.5969
-7.5 | -0.1191 | 0.06941 | -0.107 | -1.7159
-7 | -0.1111 | 0.06157 | -0.1066 | -1.8045
-6.5 | -0.0969 | 0.05643 | -0.1048 | -1.7172
-6 | -0.0774 | 0.05184 | -0.1042 | -1.4931
-5.5 | -0.0451 | 0.04913 | -0.1011 | -0.91797
-5 | -0.0293 | 0.04223 | -0.0991 | -0.69382
-4.5 | 0.0131 | 0.04116 | -0.0956 | 0.31827
-4 | 0.0361 | 0.03477 | -0.0932 | 1.0383
-3.5 | 0.0776 | 0.03132 | -0.0904 | 2.4777
-3 | 0.1175 | 0.02892 | -0.0881 | 4.0629
-2 | 0.2178 | 0.00718 | -0.0794 | 30.3343
-1.5 | 0.2703 | 0.00589 | -0.0781 | 45.8913
-1 | 0.3244 | 0.00489 | -0.0771 | 66.3395
-0.5 | 0.3718 | 0.00429 | -0.0752 | 86.6667
0 | 0.4468 | 0.01678 | -0.0791 | 26.6269
0.5 | 0.492 | 0.01633 | -0.0769 | 30.1286
1 | 0.4959 | 0.01467 | -0.0642 | 33.8037
1.5 | 0.5732 | 0.01474 | -0.0646 | 38.8874
2 | 0.6943 | 0.01476 | -0.0771 | 47.0393
2.5 | 0.7567 | 0.01431 | -0.0783 | 52.8791
3 | 0.8266 | 0.01373 | -0.0809 | 60.2039
3.5 | 0.8952 | 0.01337 | -0.0836 | 66.9559
4 | 0.959 | 0.01319 | -0.0856 | 72.7066
4.5 | 1.0283 | 0.01294 | -0.0886 | 79.4668
5 | 1.101 | 0.01279 | -0.0924 | 86.0829
5.5 | 1.1316 | 0.01284 | -0.0875 | 88.1308
6 | 1.1515 | 0.01314 | -0.0807 | 87.6332
6.5 | 1.1618 | 0.01357 | -0.0721 | 85.6153
7 | 1.1739 | 0.01414 | -0.0638 | 83.0198
7.5 | 1.1885 | 0.01491 | -0.0563 | 79.7116
8 | 1.1952 | 0.01608 | -0.0484 | 74.3284
8.5 | 1.2061 | 0.01762 | -0.042 | 68.4506
9 | 1.2172 | 0.01952 | -0.0363 | 62.3566
9.5 | 1.2198 | 0.02214 | -0.0302 | 55.0949
10 | 1.1956 | 0.0268 | -0.0227 | 44.6119
10.5 | 1.157 | 0.03342 | -0.0155 | 34.62
11 | 1.1515 | 0.03837 | -0.0117 | 30.0104
11.5 | 1.1466 | 0.04372 | -0.0088 | 26.226
12 | 1.1501 | 0.04864 | -0.0068 | 23.6451
12.5 | 1.1512 | 0.05405 | -0.0051 | 21.2988
13 | 1.1574 | 0.05892 | -0.0032 | 19.6436
13.5 | 1.1738 | 0.06306 | -0.0019 | 18.614
14 | 1.1933 | 0.06691 | -0.0003 | 17.8344
14.5 | 1.2138 | 0.07124 | 0.0016 | 17.0382
15 | 1.2206 | 0.0774 | 0.0019 | 15.77
15.5 | 1.2183 | 0.08496 | 0.0014 | 14.3397
16 | 1.2102 | 0.09339 | -0.0003 | 12.9586
16.5 | 1.1967 | 0.10283 | -0.0031 | 11.6377
17 | 1.1683 | 0.11524 | -0.008 | 10.138
17.5 | 1.1366 | 0.129 | -0.0151 | 8.8109
18 | 1.1085 | 0.14325 | -0.0238 | 7.7382
18.5 | 1.0724 | 0.16096 | -0.0354 | 6.6625
19 | 0.9597 | 0.21828 | -0.0655 | 4.3966
19.5 | 0.984 | 0.22226 | -0.065 | 4.4272
20 | 0.976 | 0.23677 | -0.0766 | 4.1221

## 23. Re 250k Mach 0.50 (1)
BIGFOIL.COM POLAR EXPORT
NACA66-713 a=0.2
NACA66-713 a=0.2 |  |  |  | Cl Max: | 1.41 | at alpha= | 8 | deg
JavaFoil+Calcfoil stall+Eppler ext transition |  |  |  | L/D Max: | 72.347 | at alpha= | 4 | deg
Re: | 250000 |  |  | Cd Min: | 0.00874 | at alpha= | 0 | deg
Mach: | 0.5 |  |  | Cl=0 at alpha= | -3.7308 | deg
|  |  |  | @ Cl=0.1, Cd= | 0.036018
|  |  |  | @ Cl=0.4, Cd= | 0.025023
|  |  |  | @ Cl=0.6, Cd= | 0.011084
alpha (deg) | Cl | Cd | Cm | Cl/Cd
-20 | -0.906 | 0.25629 | -0.024 | -3.534
-19.5 | -0.878 | 0.25504 | -0.024 | -3.444
-19 | -0.851 | 0.23542 | -0.025 | -3.615
-18.5 | -0.822 | 0.23822 | -0.024 | -3.449
-18 | -0.794 | 0.23356 | -0.024 | -3.399
-17.5 | -0.766 | 0.21712 | -0.024 | -3.53
-17 | -0.739 | 0.21098 | -0.024 | -3.502
-16.5 | -0.711 | 0.21965 | -0.024 | -3.238
-16 | -0.684 | 0.21684 | -0.025 | -3.153
-15.5 | -0.656 | 0.19855 | -0.025 | -3.305
-15 | -0.628 | 0.19436 | -0.026 | -3.234
-14.5 | -0.599 | 0.18046 | -0.024 | -3.321
-14 | -0.572 | 0.17522 | -0.024 | -3.262
-13.5 | -0.544 | 0.16581 | -0.025 | -3.28
-13 | -0.516 | 0.16029 | -0.025 | -3.22
-12.5 | -0.488 | 0.15873 | -0.025 | -3.076
-12 | -0.461 | 0.15367 | -0.026 | -2.997
-11.5 | -0.433 | 0.16295 | -0.026 | -2.655
-11 | -0.405 | 0.14864 | -0.026 | -2.724
-10.5 | -0.377 | 0.14392 | -0.027 | -2.62
-10 | -0.348 | 0.13329 | -0.024 | -2.614
-9.5 | -0.321 | 0.12902 | -0.025 | -2.486
-9 | -0.293 | 0.1263 | -0.025 | -2.319
-8.5 | -0.265 | 0.12082 | -0.025 | -2.194
-8 | -0.237 | 0.11816 | -0.025 | -2.008
-7.5 | -0.209 | 0.11567 | -0.026 | -1.811
-7 | -0.182 | 0.11946 | -0.026 | -1.52
-6.5 | -0.154 | 0.10467 | -0.023 | -1.467
-6 | -0.126 | 0.10336 | -0.024 | -1.218
-5.5 | -0.098 | 0.07426 | -0.021 | -1.32
-5 | -0.07 | 0.09076 | -0.021 | -0.775
-4.5 | -0.072 | 0.04849 | -0.023 | -1.477
-4 | -0.028 | 0.04238 | -0.027 | -0.652
-3.5 | 0.024 | 0.03912 | -0.028 | 0.616
-3 | 0.079 | 0.03673 | -0.028 | 2.149
-2.5 | 0.135 | 0.03483 | -0.029 | 3.869
-2 | 0.191 | 0.03361 | -0.03 | 5.683
-1.5 | 0.248 | 0.0327 | -0.03 | 7.569
-1 | 0.304 | 0.03202 | -0.031 | 9.503
-0.5 | 0.361 | 0.03157 | -0.033 | 11.442
0 | 0.497 | 0.00874 | -0.035 | 56.828
0.5 | 0.563 | 0.00887 | -0.036 | 63.449
1 | 0.628 | 0.01276 | -0.074 | 49.236
1.5 | 0.696 | 0.01277 | -0.075 | 54.545
2 | 0.769 | 0.01294 | -0.077 | 59.4
2.5 | 0.836 | 0.01216 | -0.078 | 68.716
3 | 0.902 | 0.0128 | -0.079 | 70.456
3.5 | 0.967 | 0.01349 | -0.08 | 71.696
4 | 1.032 | 0.01426 | -0.081 | 72.347
4.5 | 1.096 | 0.01515 | -0.082 | 72.333
5 | 1.159 | 0.01615 | -0.083 | 71.739
5.5 | 1.218 | 0.0173 | -0.084 | 70.359
6 | 1.272 | 0.0184 | -0.085 | 69.128
6.5 | 1.316 | 0.02629 | -0.085 | 50.066
7 | 1.358 | 0.02809 | -0.086 | 48.352
7.5 | 1.391 | 0.03004 | -0.087 | 46.308
8 | 1.41 | 0.0323 | -0.088 | 43.638
8.5 | 1.178 | 0.05943 | -0.038 | 19.815
9 | 1.106 | 0.08833 | -0.032 | 12.517
9.5 | 0.714 | 0.11374 | -0.024 | 6.273
10 | 0.74 | 0.12336 | -0.032 | 5.999
10.5 | 0.766 | 0.12334 | -0.033 | 6.212
11 | 0.793 | 0.13926 | -0.039 | 5.694
11.5 | 0.819 | 0.14341 | -0.039 | 5.709
12 | 0.845 | 0.15142 | -0.04 | 5.578
12.5 | 0.872 | 0.16428 | -0.045 | 5.306
13 | 0.897 | 0.1684 | -0.045 | 5.328

## 24. Re 250k Mach 0.50 (2)
BIGFOIL.COM POLAR EXPORT
NACA66-713 a=0.2
NACA66-713 a=0.2 |  |  |  | Cl Max: | 0.6341 | at alpha= | 2 | deg
XFOIL ncrit=9 |  |  |  | L/D Max: | 38.5237 | at alpha= | 2 | deg
Re: | 250000 |  |  | Cd Min: | 0.24163 | at alpha= | -20 | deg
Mach: | 0.5 |  |  | Cl=0 at alpha= | -5.0618 | deg
|  |  |  | @ Cl=0.1, Cd= | 0.038748
|  |  |  | @ Cl=0.4, Cd= | 0.020964
|  |  |  | @ Cl=0.6, Cd= | 0.017206
alpha (deg) | Cl | Cd | Cm | Cl/Cd
-20 | -0.5016 | 0.24163 | -0.0057 | -2.0759
-19.5 | -0.4762 | 0.23436 | -0.0117 | -2.0319
-19 | -0.4516 | 0.22787 | -0.0184 | -1.9818
-18 | -0.3987 | 0.21141 | -0.0299 | -1.8859
-17.5 | -0.3715 | 0.20365 | -0.0359 | -1.8242
-17 | -0.3449 | 0.19628 | -0.042 | -1.7572
-16.5 | -0.3108 | 0.18832 | -0.0507 | -1.6504
-16 | -0.2777 | 0.181 | -0.0603 | -1.5343
-15 | -0.2318 | 0.16628 | -0.0695 | -1.394
-14.5 | -0.2115 | 0.15928 | -0.0721 | -1.3279
-14 | -0.1938 | 0.15302 | -0.0747 | -1.2665
-13.5 | -0.1741 | 0.14647 | -0.0783 | -1.1886
-13 | -0.1573 | 0.14019 | -0.0812 | -1.122
-12.5 | -0.1407 | 0.13443 | -0.0856 | -1.0466
-12 | -0.1349 | 0.13005 | -0.0904 | -1.0373
-11.5 | -0.1203 | 0.12339 | -0.0938 | -0.97496
-11 | -0.0902 | 0.11455 | -0.095 | -0.78743
-10.5 | -0.0731 | 0.10838 | -0.0975 | -0.67448
-10 | -0.0597 | 0.10271 | -0.1004 | -0.58125
-9.5 | -0.0544 | 0.09843 | -0.1072 | -0.55268
-9 | -0.048 | 0.09312 | -0.1119 | -0.51546
-8.5 | -0.0264 | 0.08489 | -0.1113 | -0.31099
-8 | -0.0091 | 0.0789 | -0.1135 | -0.11534
-7.5 | -0.0011 | 0.07329 | -0.1161 | -0.015009
-7 | -0.0003 | 0.06769 | -0.1205 | -0.004432
-6.5 | -0.0116 | 0.06366 | -0.1209 | -0.18222
-6 | -0.0157 | 0.06137 | -0.1201 | -0.25583
-5.5 | -0.0078 | 0.05403 | -0.1176 | -0.14436
-5 | 0.0011 | 0.04998 | -0.1136 | 0.022009
-4.5 | 0.0336 | 0.04832 | -0.1091 | 0.69536
-4 | 0.0411 | 0.04189 | -0.1046 | 0.98114
-3.5 | 0.0741 | 0.04132 | -0.0982 | 1.7933
-2 | 0.219 | 0.02693 | -0.0889 | 8.1322
-1.5 | 0.2669 | 0.02469 | -0.0851 | 10.81
-1 | 0.3488 | 0.022 | -0.0862 | 15.8545
-0.5 | 0.3978 | 0.02101 | -0.0828 | 18.9338
0.5 | 0.5195 | 0.01847 | -0.0796 | 28.1267
1 | 0.5687 | 0.01789 | -0.0765 | 31.7887
2 | 0.6341 | 0.01646 | -0.0586 | 38.5237

## 25. Re 500k Mach 0.00 (1)
BIGFOIL.COM POLAR EXPORT
NACA66-713 a=0.2
NACA66-713 a=0.2 |  |  |  | Cl Max: | 1.462 | at alpha= | 11.5 | deg
JavaFoil+Calcfoil stall+Eppler ext transition |  |  |  | L/D Max: | 102.413 | at alpha= | 5 | deg
Re: | 500000 |  |  | Cd Min: | 0.00746 | at alpha= | 2 | deg
Mach: | 0 |  |  | Cl=0 at alpha= | -3.7292 | deg
|  |  |  | @ Cl=0.1, Cd= | 0.031922
|  |  |  | @ Cl=0.4, Cd= | 0.0090363
|  |  |  | @ Cl=0.6, Cd= | 0.0091307
alpha (deg) | Cl | Cd | Cm | Cl/Cd
-16.5 | -0.319 | 0.17296 | -0.017 | -1.845
-16 | -0.331 | 0.16023 | -0.017 | -2.063
-15.5 | -0.342 | 0.15892 | -0.017 | -2.152
-15 | -0.353 | 0.14167 | -0.017 | -2.493
-14.5 | -0.364 | 0.13697 | -0.017 | -2.655
-14 | -0.374 | 0.12538 | -0.018 | -2.98
-13.5 | -0.383 | 0.11867 | -0.018 | -3.223
-13 | -0.39 | 0.11012 | -0.018 | -3.542
-12.5 | -0.396 | 0.10497 | -0.018 | -3.775
-12 | -0.4 | 0.09992 | -0.018 | -4.005
-11.5 | -0.402 | 0.0976 | -0.018 | -4.118
-11 | -0.401 | 0.08763 | -0.018 | -4.579
-10.5 | -0.397 | 0.08341 | -0.017 | -4.762
-10 | -0.39 | 0.07655 | -0.017 | -5.098
-9.5 | -0.38 | 0.07141 | -0.018 | -5.318
-9 | -0.365 | 0.06877 | -0.019 | -5.312
-8.5 | -0.347 | 0.06248 | -0.021 | -5.561
-8 | -0.325 | 0.05779 | -0.022 | -5.626
-7.5 | -0.299 | 0.05346 | -0.023 | -5.591
-7 | -0.269 | 0.04995 | -0.024 | -5.382
-6.5 | -0.235 | 0.04678 | -0.025 | -5.026
-6 | -0.198 | 0.04411 | -0.025 | -4.493
-5.5 | -0.158 | 0.04121 | -0.026 | -3.842
-5 | -0.116 | 0.03915 | -0.025 | -2.96
-4.5 | -0.071 | 0.03741 | -0.025 | -1.911
-4 | -0.026 | 0.03549 | -0.025 | -0.72
-3.5 | 0.022 | 0.0334 | -0.026 | 0.646
-3 | 0.07 | 0.03271 | -0.026 | 2.128
-2.5 | 0.118 | 0.03145 | -0.027 | 3.753
-2 | 0.167 | 0.03057 | -0.028 | 5.453
-1.5 | 0.216 | 0.02973 | -0.029 | 7.254
-1 | 0.265 | 0.02903 | -0.031 | 9.124
-0.5 | 0.389 | 0.00902 | -0.064 | 43.178
0 | 0.443 | 0.0091 | -0.064 | 48.637
0.5 | 0.501 | 0.00909 | -0.065 | 55.119
1 | 0.56 | 0.00911 | -0.066 | 61.446
1.5 | 0.618 | 0.00914 | -0.067 | 67.572
2 | 0.676 | 0.00746 | -0.068 | 90.567
2.5 | 0.736 | 0.00752 | -0.069 | 97.822
3 | 0.796 | 0.00803 | -0.07 | 99.131
3.5 | 0.853 | 0.00849 | -0.071 | 100.507
4 | 0.91 | 0.00897 | -0.071 | 101.488
4.5 | 0.967 | 0.00945 | -0.072 | 102.369
5 | 1.023 | 0.00999 | -0.073 | 102.413
5.5 | 1.077 | 0.01064 | -0.074 | 101.202
6 | 1.129 | 0.01131 | -0.075 | 99.844
6.5 | 1.18 | 0.01209 | -0.075 | 97.546
7 | 1.221 | 0.01862 | -0.076 | 65.549
7.5 | 1.267 | 0.01949 | -0.076 | 65.006
8 | 1.311 | 0.02047 | -0.077 | 64.02
8.5 | 1.35 | 0.02149 | -0.078 | 62.828
9 | 1.385 | 0.0226 | -0.079 | 61.271
9.5 | 1.415 | 0.02391 | -0.079 | 59.176
10 | 1.439 | 0.02517 | -0.08 | 57.179
10.5 | 1.454 | 0.02651 | -0.081 | 54.848
11 | 1.461 | 0.02795 | -0.082 | 52.296
11.5 | 1.462 | 0.02945 | -0.082 | 49.639
12 | 1.454 | 0.03142 | -0.083 | 46.285
12.5 | 1.44 | 0.03327 | -0.084 | 43.28
13 | 1.418 | 0.03575 | -0.084 | 39.658
13.5 | 1.377 | 0.04015 | -0.084 | 34.295
14 | 1.156 | 0.1025 | -0.039 | 11.274
14.5 | 1.128 | 0.10942 | -0.041 | 10.305
15 | 1.094 | 0.11869 | -0.039 | 9.215
15.5 | 1.058 | 0.12665 | -0.039 | 8.356
16 | 1.021 | 0.13506 | -0.039 | 7.558
16.5 | 0.981 | 0.14449 | -0.035 | 6.788

## 26. Re 500k Mach 0.00 (2)
BIGFOIL.COM POLAR EXPORT
NACA66-713 a=0.2
NACA66-713 a=0.2 |  |  |  | Cl Max: | 1.2883 | at alpha= | 17 | deg
XFOIL ncrit=9 |  |  |  | L/D Max: | 113.021 | at alpha= | 6 | deg
Re: | 500000 |  |  | Cd Min: | 0.22255 | at alpha= | -20 | deg
Mach: | 0 |  |  | Cl=0 at alpha= | -4.3998 | deg
|  |  |  | @ Cl=0.1, Cd= | 0.020401
|  |  |  | @ Cl=0.4, Cd= | 0.011012
|  |  |  | @ Cl=0.6, Cd= | 0.0082732
alpha (deg) | Cl | Cd | Cm | Cl/Cd
-20 | -0.482 | 0.22255 | -0.0022 | -2.1658
-19.5 | -0.4636 | 0.21656 | -0.0063 | -2.1407
-19 | -0.4451 | 0.21035 | -0.0105 | -2.116
-18.5 | -0.4261 | 0.20397 | -0.015 | -2.089
-18 | -0.4082 | 0.19769 | -0.0197 | -2.0648
-17.5 | -0.3912 | 0.1914 | -0.0249 | -2.0439
-17 | -0.3663 | 0.18346 | -0.0301 | -1.9966
-16.5 | -0.3395 | 0.17633 | -0.0365 | -1.9254
-16 | -0.3245 | 0.17046 | -0.0392 | -1.9037
-15.5 | -0.3104 | 0.16449 | -0.0418 | -1.887
-15 | -0.2967 | 0.15823 | -0.0446 | -1.8751
-14.5 | -0.2875 | 0.15217 | -0.0488 | -1.8893
-14 | -0.2756 | 0.14523 | -0.0521 | -1.8977
-13.5 | -0.2569 | 0.13842 | -0.054 | -1.8559
-13 | -0.242 | 0.13238 | -0.0567 | -1.8281
-12.5 | -0.2278 | 0.12619 | -0.0597 | -1.8052
-12 | -0.2152 | 0.11986 | -0.0625 | -1.7954
-11.5 | -0.203 | 0.11339 | -0.0658 | -1.7903
-11 | -0.1972 | 0.10695 | -0.0701 | -1.8439
-10.5 | -0.1948 | 0.10008 | -0.0748 | -1.9464
-10 | -0.1823 | 0.09272 | -0.0764 | -1.9661
-9.5 | -0.1692 | 0.08705 | -0.0782 | -1.9437
-9 | -0.1619 | 0.08118 | -0.0809 | -1.9943
-8.5 | -0.1597 | 0.07493 | -0.0846 | -2.1313
-8 | -0.1724 | 0.0687 | -0.0876 | -2.5095
-7.5 | -0.1752 | 0.06191 | -0.0903 | -2.8299
-7 | -0.1592 | 0.05527 | -0.0904 | -2.8804
-6.5 | -0.146 | 0.04854 | -0.0896 | -3.0078
-6 | -0.1178 | 0.04392 | -0.0889 | -2.6821
-5.5 | -0.0842 | 0.03889 | -0.0878 | -2.1651
-5 | -0.0421 | 0.03286 | -0.0842 | -1.2812
-4.5 | -0.009 | 0.02754 | -0.083 | -0.3268
-4 | 0.0359 | 0.02324 | -0.0806 | 1.5448
-3.5 | 0.085 | 0.02106 | -0.0801 | 4.0361
-2.5 | 0.1918 | 0.01637 | -0.0782 | 11.7166
-2 | 0.2473 | 0.01432 | -0.0781 | 17.2696
-1.5 | 0.3012 | 0.01272 | -0.0778 | 23.6792
-1 | 0.3504 | 0.01158 | -0.0769 | 30.2591
-0.5 | 0.4028 | 0.01098 | -0.0764 | 36.6849
0 | 0.455 | 0.01061 | -0.076 | 42.8841
0.5 | 0.5088 | 0.01016 | -0.0758 | 50.0787
1 | 0.5368 | 0.00818 | -0.0708 | 65.6235
1.5 | 0.5845 | 0.00826 | -0.0683 | 70.7627
2 | 0.6316 | 0.0083 | -0.0663 | 76.0964
2.5 | 0.6793 | 0.00831 | -0.0645 | 81.7449
3 | 0.7318 | 0.00824 | -0.0641 | 88.8107
3.5 | 0.7827 | 0.0082 | -0.0635 | 95.4512
4 | 0.8341 | 0.0082 | -0.063 | 101.7195
4.5 | 0.8882 | 0.00829 | -0.0632 | 107.1411
5 | 0.9456 | 0.00853 | -0.0644 | 110.8558
5.5 | 1.0082 | 0.00895 | -0.0669 | 112.648
6 | 1.0737 | 0.0095 | -0.0703 | 113.0211
6.5 | 1.1352 | 0.01024 | -0.0733 | 110.8594
7 | 1.1474 | 0.01081 | -0.066 | 106.1425
7.5 | 1.1484 | 0.0117 | -0.0567 | 98.1538
8 | 1.1658 | 0.0129 | -0.0513 | 90.3721
8.5 | 1.1855 | 0.01428 | -0.0467 | 83.0182
9 | 1.1989 | 0.01616 | -0.0417 | 74.1894
9.5 | 1.1944 | 0.01927 | -0.035 | 61.9824
10 | 1.1695 | 0.02408 | -0.027 | 48.5673
10.5 | 1.1766 | 0.02721 | -0.0229 | 43.2415
11 | 1.195 | 0.02968 | -0.0202 | 40.2628
11.5 | 1.2 | 0.03336 | -0.0168 | 35.9712
12 | 1.217 | 0.03626 | -0.0147 | 33.5632
12.5 | 1.2267 | 0.03997 | -0.0126 | 30.6905
13 | 1.2237 | 0.0451 | -0.0102 | 27.133
13.5 | 1.2326 | 0.04936 | -0.0089 | 24.9716
14 | 1.2436 | 0.05361 | -0.008 | 23.1972
14.5 | 1.2516 | 0.05834 | -0.0075 | 21.4535
15 | 1.2521 | 0.06383 | -0.0064 | 19.6162
15.5 | 1.264 | 0.06855 | -0.0067 | 18.4391
16 | 1.2734 | 0.07358 | -0.0069 | 17.3063
16.5 | 1.2803 | 0.07915 | -0.0077 | 16.1756
17 | 1.2883 | 0.08406 | -0.0071 | 15.326
17.5 | 1.2868 | 0.09148 | -0.0096 | 14.0665
18 | 1.2859 | 0.09872 | -0.0116 | 13.0257
18.5 | 1.2823 | 0.10671 | -0.0147 | 12.0167
19 | 1.276 | 0.11522 | -0.0182 | 11.0745
19.5 | 1.2695 | 0.12396 | -0.0224 | 10.2412
20 | 1.2585 | 0.13357 | -0.0271 | 9.422

## 27. Re 500k Mach 0.10 (1)
BIGFOIL.COM POLAR EXPORT
NACA66-713 a=0.2
NACA66-713 a=0.2 |  |  |  | Cl Max: | 1.459 | at alpha= | 11 | deg
JavaFoil+Calcfoil stall+Eppler ext transition |  |  |  | L/D Max: | 101.798 | at alpha= | 5 | deg
Re: | 500000 |  |  | Cd Min: | 0.00749 | at alpha= | 2 | deg
Mach: | 0.1 |  |  | Cl=0 at alpha= | -3.7292 | deg
|  |  |  | @ Cl=0.1, Cd= | 0.031961
|  |  |  | @ Cl=0.4, Cd= | 0.0090167
|  |  |  | @ Cl=0.6, Cd= | 0.0091458
alpha (deg) | Cl | Cd | Cm | Cl/Cd
-16 | -0.289 | 0.17204 | -0.017 | -1.682
-15.5 | -0.303 | 0.15719 | -0.017 | -1.926
-15 | -0.316 | 0.15184 | -0.017 | -2.082
-14.5 | -0.329 | 0.13937 | -0.018 | -2.361
-14 | -0.341 | 0.13297 | -0.018 | -2.567
-13.5 | -0.353 | 0.12429 | -0.018 | -2.84
-13 | -0.363 | 0.11445 | -0.018 | -3.174
-12.5 | -0.372 | 0.10891 | -0.018 | -3.417
-12 | -0.379 | 0.10158 | -0.018 | -3.732
-11.5 | -0.384 | 0.09846 | -0.018 | -3.897
-11 | -0.386 | 0.08922 | -0.019 | -4.324
-10.5 | -0.385 | 0.08345 | -0.019 | -4.611
-10 | -0.38 | 0.07801 | -0.019 | -4.873
-9.5 | -0.371 | 0.07242 | -0.017 | -5.129
-9 | -0.359 | 0.06902 | -0.017 | -5.201
-8.5 | -0.343 | 0.06289 | -0.021 | -5.453
-8 | -0.322 | 0.05829 | -0.022 | -5.528
-7.5 | -0.297 | 0.05427 | -0.023 | -5.475
-7 | -0.268 | 0.05075 | -0.024 | -5.279
-6.5 | -0.235 | 0.04718 | -0.025 | -4.978
-6 | -0.198 | 0.04433 | -0.025 | -4.472
-5.5 | -0.159 | 0.04146 | -0.026 | -3.825
-5 | -0.116 | 0.03921 | -0.025 | -2.963
-4.5 | -0.072 | 0.03739 | -0.025 | -1.919
-4 | -0.026 | 0.03551 | -0.026 | -0.723
-3.5 | 0.022 | 0.03349 | -0.026 | 0.648
-3 | 0.07 | 0.03272 | -0.026 | 2.137
-2.5 | 0.119 | 0.03148 | -0.027 | 3.769
-2 | 0.168 | 0.0306 | -0.028 | 5.474
-1.5 | 0.217 | 0.02976 | -0.03 | 7.282
-1 | 0.266 | 0.02906 | -0.031 | 9.161
-0.5 | 0.391 | 0.00899 | -0.064 | 43.51
0 | 0.445 | 0.00915 | -0.065 | 48.588
0.5 | 0.504 | 0.00916 | -0.066 | 54.963
1 | 0.562 | 0.00912 | -0.066 | 61.659
1.5 | 0.621 | 0.00916 | -0.067 | 67.781
2 | 0.679 | 0.00749 | -0.068 | 90.601
2.5 | 0.739 | 0.00755 | -0.069 | 97.848
3 | 0.799 | 0.00808 | -0.07 | 98.965
3.5 | 0.857 | 0.00856 | -0.071 | 100.191
4 | 0.915 | 0.00903 | -0.072 | 101.277
4.5 | 0.972 | 0.00955 | -0.072 | 101.761
5 | 1.028 | 0.0101 | -0.073 | 101.798
5.5 | 1.082 | 0.01074 | -0.074 | 100.784
6 | 1.134 | 0.01141 | -0.075 | 99.375
6.5 | 1.185 | 0.0122 | -0.076 | 97.124
7 | 1.226 | 0.01876 | -0.076 | 65.329
7.5 | 1.272 | 0.01969 | -0.077 | 64.601
8 | 1.316 | 0.02067 | -0.077 | 63.64
8.5 | 1.355 | 0.02175 | -0.078 | 62.279
9 | 1.388 | 0.02295 | -0.079 | 60.492
9.5 | 1.418 | 0.02416 | -0.08 | 58.672
10 | 1.441 | 0.02547 | -0.081 | 56.585
10.5 | 1.454 | 0.02698 | -0.081 | 53.897
11 | 1.459 | 0.02852 | -0.082 | 51.161
11.5 | 1.456 | 0.03007 | -0.083 | 48.436
12 | 1.446 | 0.03188 | -0.083 | 45.353
12.5 | 1.427 | 0.03409 | -0.084 | 41.861
13 | 1.397 | 0.03656 | -0.084 | 38.201
13.5 | 1.165 | 0.09658 | -0.042 | 12.058
14 | 1.133 | 0.10653 | -0.039 | 10.638
14.5 | 1.099 | 0.11227 | -0.038 | 9.79
15 | 1.062 | 0.11981 | -0.039 | 8.863
15.5 | 1.021 | 0.12699 | -0.038 | 8.039
16 | 0.978 | 0.13575 | -0.038 | 7.208

## 28. Re 500k Mach 0.10 (2)
BIGFOIL.COM POLAR EXPORT
NACA66-713 a=0.2
NACA66-713 a=0.2 |  |  |  | Cl Max: | 1.2803 | at alpha= | 17 | deg
XFOIL ncrit=9 |  |  |  | L/D Max: | 112.323 | at alpha= | 6 | deg
Re: | 500000 |  |  | Cd Min: | 0.14067 | at alpha= | 20 | deg
Mach: | 0.1 |  |  | Cl=0 at alpha= | -99 | deg
|  |  |  | @ Cl=0.1, Cd= | 0.020621
|  |  |  | @ Cl=0.4, Cd= | 0.011092
|  |  |  | @ Cl=0.6, Cd= | 0.0082978
alpha (deg) | Cl | Cd | Cm | Cl/Cd
-3.5 | 0.0859 | 0.02124 | -0.0808 | 4.0443
-3 | 0.1365 | 0.01902 | -0.08 | 7.1767
-2.5 | 0.193 | 0.01647 | -0.0787 | 11.7183
-2 | 0.2489 | 0.01442 | -0.0786 | 17.2607
-1.5 | 0.3031 | 0.01281 | -0.0783 | 23.6612
-1 | 0.3527 | 0.01163 | -0.0774 | 30.3267
-0.5 | 0.4055 | 0.01103 | -0.0769 | 36.7634
0 | 0.4577 | 0.01064 | -0.0764 | 43.0169
0.5 | 0.5121 | 0.0102 | -0.0763 | 50.2059
1 | 0.5401 | 0.00821 | -0.0712 | 65.7856
1.5 | 0.5875 | 0.00829 | -0.0687 | 70.8685
2 | 0.6355 | 0.00832 | -0.0667 | 76.3822
2.5 | 0.6831 | 0.00834 | -0.0648 | 81.9065
3 | 0.7356 | 0.00827 | -0.0644 | 88.948
3.5 | 0.7866 | 0.00823 | -0.0637 | 95.5772
4 | 0.8384 | 0.00823 | -0.0632 | 101.8712
4.5 | 0.8922 | 0.00833 | -0.0633 | 107.1068
5 | 0.9497 | 0.00859 | -0.0644 | 110.5588
5.5 | 1.0126 | 0.00902 | -0.0669 | 112.2616
6 | 1.0783 | 0.0096 | -0.0703 | 112.3229
6.5 | 1.1404 | 0.01035 | -0.0732 | 110.1836
7 | 1.1457 | 0.01089 | -0.0644 | 105.2066
7.5 | 1.1497 | 0.01186 | -0.0558 | 96.9393
8 | 1.1668 | 0.01312 | -0.0503 | 88.9329
8.5 | 1.1863 | 0.01456 | -0.0457 | 81.4766
9 | 1.1993 | 0.01651 | -0.0407 | 72.6408
9.5 | 1.1921 | 0.01983 | -0.0338 | 60.116
10 | 1.1675 | 0.02469 | -0.0259 | 47.2864
10.5 | 1.1757 | 0.0278 | -0.0219 | 42.2914
11 | 1.1939 | 0.03036 | -0.0193 | 39.3248
11.5 | 1.1984 | 0.03417 | -0.0159 | 35.0717
12 | 1.2145 | 0.03724 | -0.0138 | 32.6128
12.5 | 1.2235 | 0.04111 | -0.0117 | 29.7616
13 | 1.2188 | 0.0465 | -0.0093 | 26.2108
13.5 | 1.2288 | 0.05079 | -0.0081 | 24.1937
14 | 1.2391 | 0.05522 | -0.0074 | 22.4393
14.5 | 1.2468 | 0.06009 | -0.0069 | 20.7489
15 | 1.2487 | 0.06551 | -0.0059 | 19.0612
15.5 | 1.2599 | 0.07041 | -0.0062 | 17.8938
16 | 1.2688 | 0.07563 | -0.0064 | 16.7764
16.5 | 1.2747 | 0.08142 | -0.0074 | 15.6559
17 | 1.2803 | 0.08689 | -0.0071 | 14.7347
17.5 | 1.2775 | 0.09464 | -0.0097 | 13.4985
18 | 1.2738 | 0.10251 | -0.0121 | 12.4261
18.5 | 1.2681 | 0.11103 | -0.0157 | 11.4212
19 | 1.2582 | 0.12039 | -0.0197 | 10.451
19.5 | 1.2485 | 0.13001 | -0.0246 | 9.6031
20 | 1.2342 | 0.14067 | -0.0303 | 8.7737

## 29. Re 500k Mach 0.25 (1)
BIGFOIL.COM POLAR EXPORT
NACA66-713 a=0.2
NACA66-713 a=0.2 |  |  |  | Cl Max: | 1.445 | at alpha= | 10 | deg
JavaFoil+Calcfoil stall+Eppler ext transition |  |  |  | L/D Max: | 100.088 | at alpha= | 4.5 | deg
Re: | 500000 |  |  | Cd Min: | 0.00769 | at alpha= | 2 | deg
Mach: | 0.25 |  |  | Cl=0 at alpha= | -3.7292 | deg
|  |  |  | @ Cl=0.1, Cd= | 0.032233
|  |  |  | @ Cl=0.4, Cd= | 0.0094305
|  |  |  | @ Cl=0.6, Cd= | 0.0092895
alpha (deg) | Cl | Cd | Cm | Cl/Cd
-14 | -0.06 | 0.14979 | -0.019 | -0.402
-13.5 | -0.057 | 0.13843 | -0.019 | -0.414
-13 | -0.054 | 0.12877 | -0.019 | -0.423
-12.5 | -0.128 | 0.12973 | -0.019 | -0.986
-12 | -0.176 | 0.12244 | -0.019 | -1.436
-11.5 | -0.213 | 0.1109 | -0.019 | -1.921
-11 | -0.244 | 0.10489 | -0.019 | -2.323
-10.5 | -0.269 | 0.09241 | -0.02 | -2.908
-10 | -0.288 | 0.0863 | -0.019 | -3.333
-9.5 | -0.3 | 0.07931 | -0.02 | -3.784
-9 | -0.306 | 0.07302 | -0.02 | -4.189
-8.5 | -0.304 | 0.06792 | -0.019 | -4.48
-8 | -0.296 | 0.06279 | -0.018 | -4.708
-7.5 | -0.28 | 0.0751 | -0.021 | -3.733
-7 | -0.259 | 0.05274 | -0.024 | -4.904
-6.5 | -0.231 | 0.04953 | -0.024 | -4.655
-6 | -0.197 | 0.04626 | -0.025 | -4.265
-5.5 | -0.159 | 0.0422 | -0.026 | -3.777
-5 | -0.118 | 0.04 | -0.026 | -2.941
-4.5 | -0.073 | 0.03808 | -0.026 | -1.917
-4 | -0.026 | 0.03607 | -0.026 | -0.727
-3.5 | 0.022 | 0.03422 | -0.027 | 0.649
-3 | 0.072 | 0.03295 | -0.027 | 2.176
-2.5 | 0.122 | 0.03167 | -0.028 | 3.842
-2 | 0.172 | 0.03067 | -0.029 | 5.608
-1.5 | 0.222 | 0.02997 | -0.029 | 7.42
-1 | 0.273 | 0.02915 | -0.032 | 9.381
-0.5 | 0.402 | 0.00912 | -0.066 | 44.085
0 | 0.456 | 0.00932 | -0.066 | 48.899
0.5 | 0.516 | 0.00925 | -0.067 | 55.787
1 | 0.577 | 0.00927 | -0.068 | 62.164
1.5 | 0.636 | 0.00932 | -0.069 | 68.304
2 | 0.697 | 0.00769 | -0.07 | 90.585
2.5 | 0.759 | 0.00786 | -0.071 | 96.631
3 | 0.82 | 0.0084 | -0.072 | 97.55
3.5 | 0.879 | 0.00891 | -0.073 | 98.598
4 | 0.938 | 0.00943 | -0.074 | 99.436
4.5 | 0.996 | 0.00995 | -0.074 | 100.088
5 | 1.054 | 0.01058 | -0.075 | 99.564
5.5 | 1.109 | 0.01126 | -0.076 | 98.472
6 | 1.162 | 0.01203 | -0.077 | 96.594
6.5 | 1.213 | 0.01285 | -0.078 | 94.368
7 | 1.253 | 0.01971 | -0.078 | 63.605
7.5 | 1.299 | 0.02073 | -0.079 | 62.671
8 | 1.341 | 0.02185 | -0.079 | 61.407
8.5 | 1.378 | 0.02302 | -0.08 | 59.856
9 | 1.407 | 0.02436 | -0.081 | 57.769
9.5 | 1.431 | 0.02588 | -0.082 | 55.289
10 | 1.445 | 0.02734 | -0.083 | 52.878
10.5 | 1.445 | 0.02891 | -0.083 | 49.972
11 | 1.432 | 0.03082 | -0.084 | 46.463
11.5 | 1.406 | 0.0329 | -0.085 | 42.729
12 | 1.158 | 0.0832 | -0.039 | 13.913
12.5 | 1.118 | 0.09176 | -0.039 | 12.179
13 | 1.066 | 0.09863 | -0.038 | 10.811
13.5 | 1.006 | 0.10629 | -0.037 | 9.46
14 | 0.936 | 0.11494 | -0.034 | 8.14
14.5 | 0.858 | 0.12796 | -0.032 | 6.707
15 | 0.774 | 0.14017 | -0.028 | 5.525

## 30. Re 500k Mach 0.25 (2)
BIGFOIL.COM POLAR EXPORT
NACA66-713 a=0.2
NACA66-713 a=0.2 |  |  |  | Cl Max: | 1.2396 | at alpha= | 16 | deg
XFOIL ncrit=9 |  |  |  | L/D Max: | 108.853 | at alpha= | 5.5 | deg
Re: | 500000 |  |  | Cd Min: | 0.2261 | at alpha= | -20 | deg
Mach: | 0.25 |  |  | Cl=0 at alpha= | -4.4922 | deg
|  |  |  | @ Cl=0.1, Cd= | 0.021881
|  |  |  | @ Cl=0.4, Cd= | 0.011495
|  |  |  | @ Cl=0.6, Cd= | 0.0083797
alpha (deg) | Cl | Cd | Cm | Cl/Cd
-20 | -0.4862 | 0.2261 | -0.0023 | -2.1504
-19.5 | -0.4664 | 0.21982 | -0.0068 | -2.1217
-19 | -0.4462 | 0.21329 | -0.0114 | -2.092
-18.5 | -0.426 | 0.2068 | -0.0164 | -2.06
-18 | -0.4066 | 0.20041 | -0.0217 | -2.0288
-17.5 | -0.381 | 0.19301 | -0.0288 | -1.974
-17 | -0.3548 | 0.18527 | -0.0338 | -1.915
-16.5 | -0.3394 | 0.17949 | -0.0363 | -1.8909
-16 | -0.324 | 0.17348 | -0.0391 | -1.8677
-15.5 | -0.3082 | 0.16723 | -0.042 | -1.843
-15 | -0.2933 | 0.16083 | -0.0454 | -1.8237
-14.5 | -0.2829 | 0.15489 | -0.05 | -1.8265
-14 | -0.2643 | 0.14728 | -0.0522 | -1.7945
-13.5 | -0.247 | 0.14089 | -0.055 | -1.7531
-13 | -0.2313 | 0.13469 | -0.0581 | -1.7173
-12.5 | -0.2163 | 0.12839 | -0.0611 | -1.6847
-12 | -0.202 | 0.12179 | -0.0645 | -1.6586
-11.5 | -0.1916 | 0.11543 | -0.0685 | -1.6599
-11 | -0.1849 | 0.10915 | -0.0728 | -1.694
-10.5 | -0.1778 | 0.10228 | -0.0771 | -1.7384
-10 | -0.1571 | 0.09531 | -0.0774 | -1.6483
-9.5 | -0.1452 | 0.08956 | -0.0798 | -1.6213
-9 | -0.1355 | 0.08351 | -0.0829 | -1.6226
-8.5 | -0.13 | 0.07722 | -0.0864 | -1.6835
-8 | -0.1405 | 0.07027 | -0.0925 | -1.9994
-7.5 | -0.1504 | 0.06425 | -0.0946 | -2.3409
-6.5 | -0.1274 | 0.05186 | -0.0941 | -2.4566
-6 | -0.1029 | 0.04669 | -0.0937 | -2.2039
-5.5 | -0.0724 | 0.0413 | -0.0925 | -1.753
-5 | -0.0312 | 0.03549 | -0.0894 | -0.87912
-4.5 | -0.0008 | 0.02957 | -0.0879 | -0.027054
-4 | 0.0506 | 0.02752 | -0.0856 | 1.8387
-3.5 | 0.0914 | 0.0223 | -0.0843 | 4.0987
-3 | 0.1452 | 0.01968 | -0.0825 | 7.378
-2.5 | 0.2 | 0.01702 | -0.0815 | 11.7509
-2 | 0.258 | 0.01494 | -0.0813 | 17.2691
-1.5 | 0.3138 | 0.01329 | -0.0811 | 23.6117
-1 | 0.3661 | 0.01189 | -0.0801 | 30.7906
-0.5 | 0.4185 | 0.01128 | -0.0793 | 37.1011
0 | 0.4732 | 0.01079 | -0.0789 | 43.8554
0.5 | 0.5276 | 0.01042 | -0.0785 | 50.6334
1 | 0.5587 | 0.00832 | -0.0736 | 67.1514
2 | 0.6555 | 0.00846 | -0.0686 | 77.4823
2.5 | 0.7044 | 0.00847 | -0.0665 | 83.1641
3 | 0.7576 | 0.0084 | -0.0658 | 90.1905
3.5 | 0.8088 | 0.00839 | -0.0648 | 96.4005
4 | 0.8603 | 0.00843 | -0.0638 | 102.0522
4.5 | 0.9128 | 0.00861 | -0.0631 | 106.0163
5 | 0.971 | 0.00898 | -0.064 | 108.1292
5.5 | 1.0341 | 0.0095 | -0.066 | 108.8526
6 | 1.1025 | 0.01019 | -0.0696 | 108.1943
6.5 | 1.1537 | 0.01098 | -0.0699 | 105.0729
7 | 1.1436 | 0.01156 | -0.0578 | 98.9273
7.5 | 1.1564 | 0.01286 | -0.0511 | 89.9222
8 | 1.1743 | 0.01438 | -0.0458 | 81.662
8.5 | 1.193 | 0.01611 | -0.041 | 74.0534
9 | 1.201 | 0.01857 | -0.0354 | 64.6742
9.5 | 1.1813 | 0.02293 | -0.0276 | 51.5177
10 | 1.1626 | 0.02779 | -0.0209 | 41.8352
10.5 | 1.174 | 0.03105 | -0.0174 | 37.81
11 | 1.1877 | 0.03432 | -0.0146 | 34.6066
11.5 | 1.1888 | 0.0389 | -0.0114 | 30.5604
12 | 1.2003 | 0.04286 | -0.0094 | 28.0051
12.5 | 1.2053 | 0.04768 | -0.0077 | 25.2789
13 | 1.1986 | 0.05389 | -0.0059 | 22.2416
13.5 | 1.2081 | 0.05876 | -0.0051 | 20.5599
14 | 1.2173 | 0.06386 | -0.0046 | 19.062
14.5 | 1.2238 | 0.06934 | -0.0044 | 17.6493
15 | 1.2292 | 0.07498 | -0.0038 | 16.3937
15.5 | 1.2364 | 0.08091 | -0.0043 | 15.2812
16 | 1.2396 | 0.08756 | -0.0052 | 14.1571
16.5 | 1.2381 | 0.09508 | -0.0071 | 13.0217
17 | 1.2261 | 0.1042 | -0.0092 | 11.7668
17.5 | 1.2092 | 0.11533 | -0.0143 | 10.4847
18 | 1.1874 | 0.12757 | -0.0201 | 9.3078
18.5 | 1.1635 | 0.14103 | -0.0277 | 8.25
19 | 1.1342 | 0.15631 | -0.0368 | 7.2561
19.5 | 1.1008 | 0.17389 | -0.048 | 6.3304
20 | 1.0607 | 0.19564 | -0.0616 | 5.4217

## 31. Re 500k Mach 0.50 (1)
BIGFOIL.COM POLAR EXPORT
NACA66-713 a=0.2
NACA66-713 a=0.2 |  |  |  | Cl Max: | 1.414 | at alpha= | 8 | deg
JavaFoil+Calcfoil stall+Eppler ext transition |  |  |  | L/D Max: | 92.063 | at alpha= | 4 | deg
Re: | 500000 |  |  | Cd Min: | 0.00937 | at alpha= | 2.5 | deg
Mach: | 0.5 |  |  | Cl=0 at alpha= | -3.7308 | deg
|  |  |  | @ Cl=0.1, Cd= | 0.033622
|  |  |  | @ Cl=0.4, Cd= | 0.024245
|  |  |  | @ Cl=0.6, Cd= | 0.010054
alpha (deg) | Cl | Cd | Cm | Cl/Cd
-20 | -0.906 | 0.21952 | -0.024 | -4.126
-19.5 | -0.878 | 0.21556 | -0.024 | -4.075
-19 | -0.851 | 0.20706 | -0.025 | -4.111
-18.5 | -0.822 | 0.20511 | -0.024 | -4.006
-18 | -0.794 | 0.19882 | -0.024 | -3.993
-17.5 | -0.766 | 0.18837 | -0.024 | -4.069
-17 | -0.739 | 0.18266 | -0.024 | -4.046
-16.5 | -0.711 | 0.1811 | -0.024 | -3.928
-16 | -0.684 | 0.17792 | -0.025 | -3.843
-15.5 | -0.656 | 0.16522 | -0.025 | -3.972
-15 | -0.629 | 0.16109 | -0.026 | -3.902
-14.5 | -0.599 | 0.15071 | -0.024 | -3.977
-14 | -0.572 | 0.14401 | -0.024 | -3.969
-13.5 | -0.544 | 0.14115 | -0.025 | -3.853
-13 | -0.516 | 0.13604 | -0.025 | -3.794
-12.5 | -0.488 | 0.13354 | -0.025 | -3.657
-12 | -0.461 | 0.12877 | -0.026 | -3.577
-11.5 | -0.433 | 0.13414 | -0.026 | -3.226
-11 | -0.405 | 0.12433 | -0.026 | -3.257
-10.5 | -0.377 | 0.11992 | -0.027 | -3.145
-10 | -0.349 | 0.11032 | -0.025 | -3.159
-9.5 | -0.321 | 0.10565 | -0.025 | -3.036
-9 | -0.293 | 0.10273 | -0.025 | -2.851
-8.5 | -0.265 | 0.09919 | -0.026 | -2.672
-8 | -0.237 | 0.09674 | -0.026 | -2.453
-7.5 | -0.209 | 0.09442 | -0.026 | -2.218
-7 | -0.182 | 0.09688 | -0.027 | -1.875
-6.5 | -0.154 | 0.0862 | -0.025 | -1.783
-6 | -0.126 | 0.08518 | -0.025 | -1.478
-5.5 | -0.098 | 0.06181 | -0.023 | -1.587
-5 | -0.07 | 0.04996 | -0.025 | -1.41
-4.5 | -0.072 | 0.04346 | -0.028 | -1.652
-4 | -0.028 | 0.03877 | -0.029 | -0.713
-3.5 | 0.024 | 0.03621 | -0.028 | 0.665
-3 | 0.079 | 0.03423 | -0.029 | 2.306
-2.5 | 0.135 | 0.03261 | -0.03 | 4.133
-2 | 0.191 | 0.03148 | -0.031 | 6.069
-1.5 | 0.248 | 0.03065 | -0.032 | 8.077
-1 | 0.305 | 0.02994 | -0.034 | 10.172
-0.5 | 0.362 | 0.02939 | -0.036 | 12.309
0 | 0.505 | 0.01003 | -0.074 | 50.366
0.5 | 0.572 | 0.01005 | -0.074 | 56.886
1 | 0.638 | 0.01006 | -0.075 | 63.415
1.5 | 0.707 | 0.00986 | -0.077 | 71.681
2 | 0.776 | 0.01033 | -0.078 | 75.161
2.5 | 0.843 | 0.00937 | -0.079 | 89.933
3 | 0.908 | 0.00996 | -0.08 | 91.214
3.5 | 0.973 | 0.0106 | -0.081 | 91.818
4 | 1.038 | 0.01127 | -0.082 | 92.063
4.5 | 1.102 | 0.01211 | -0.082 | 90.976
5 | 1.165 | 0.01298 | -0.083 | 89.718
5.5 | 1.223 | 0.01402 | -0.084 | 87.261
6 | 1.278 | 0.0151 | -0.085 | 84.66
6.5 | 1.32 | 0.02314 | -0.085 | 57.043
7 | 1.362 | 0.02469 | -0.086 | 55.19
7.5 | 1.395 | 0.02642 | -0.087 | 52.805
8 | 1.414 | 0.02854 | -0.088 | 49.563
8.5 | 1.4 | 0.03085 | -0.089 | 45.364
9 | 1.106 | 0.07696 | -0.032 | 14.367
9.5 | 0.714 | 0.09745 | -0.027 | 7.323
10 | 0.74 | 0.10421 | -0.033 | 7.103
10.5 | 0.766 | 0.10609 | -0.034 | 7.223
11 | 0.793 | 0.11674 | -0.039 | 6.793
11.5 | 0.819 | 0.12029 | -0.04 | 6.808
12 | 0.845 | 0.12595 | -0.04 | 6.706
12.5 | 0.872 | 0.13631 | -0.045 | 6.395
13 | 0.897 | 0.14018 | -0.045 | 6.401

## 32. Re 500k Mach 0.50 (2)
BIGFOIL.COM POLAR EXPORT
NACA66-713 a=0.2
NACA66-713 a=0.2 |  |  |  | Cl Max: | 1.2257 | at alpha= | 8.5 | deg
XFOIL ncrit=9 |  |  |  | L/D Max: | 92.8586 | at alpha= | 4 | deg
Re: | 500000 |  |  | Cd Min: | 0.24156 | at alpha= | -20 | deg
Mach: | 0.5 |  |  | Cl=0 at alpha= | -5.294 | deg
|  |  |  | @ Cl=0.1, Cd= | 0.030755
|  |  |  | @ Cl=0.4, Cd= | 0.014055
|  |  |  | @ Cl=0.6, Cd= | 0.011211
alpha (deg) | Cl | Cd | Cm | Cl/Cd
-20 | -0.5055 | 0.24156 | -0.0038 | -2.0926
-19.5 | -0.4792 | 0.23396 | -0.0102 | -2.0482
-18.5 | -0.4256 | 0.21915 | -0.0234 | -1.942
-18 | -0.4061 | 0.2118 | -0.0259 | -1.9174
-17.5 | -0.386 | 0.20509 | -0.0294 | -1.8821
-17 | -0.3655 | 0.19831 | -0.0331 | -1.8431
-16.5 | -0.3436 | 0.19122 | -0.0373 | -1.7969
-16 | -0.323 | 0.18422 | -0.0411 | -1.7533
-15.5 | -0.3019 | 0.1773 | -0.0459 | -1.7028
-14.5 | -0.2602 | 0.16262 | -0.0536 | -1.6
-14 | -0.2387 | 0.15578 | -0.0574 | -1.5323
-13.5 | -0.2185 | 0.14901 | -0.0611 | -1.4663
-13 | -0.1986 | 0.14208 | -0.065 | -1.3978
-12.5 | -0.1801 | 0.13543 | -0.0695 | -1.3298
-12 | -0.1668 | 0.12915 | -0.0741 | -1.2915
-11 | -0.1277 | 0.11463 | -0.0802 | -1.114
-10.5 | -0.1089 | 0.10813 | -0.0833 | -1.0071
-10 | -0.0925 | 0.10176 | -0.0865 | -0.909
-9.5 | -0.0774 | 0.09549 | -0.0898 | -0.81056
-9 | -0.0678 | 0.08945 | -0.0948 | -0.75797
-8.5 | -0.0603 | 0.08308 | -0.1 | -0.72581
-8 | -0.0466 | 0.07605 | -0.1018 | -0.61275
-7.5 | -0.032 | 0.07041 | -0.1032 | -0.45448
-7 | -0.0293 | 0.06412 | -0.1078 | -0.45696
-6.5 | -0.0356 | 0.0588 | -0.1089 | -0.60544
-6 | -0.0281 | 0.05335 | -0.1102 | -0.52671
-5.5 | -0.0082 | 0.04786 | -0.1098 | -0.17133
-5 | 0.0117 | 0.04139 | -0.1078 | 0.28268
-4.5 | 0.0396 | 0.03636 | -0.1056 | 1.0891
-4 | 0.0873 | 0.03278 | -0.1028 | 2.6632
-3.5 | 0.1228 | 0.02712 | -0.1 | 4.528
-3 | 0.1726 | 0.02213 | -0.0965 | 7.7994
-2.5 | 0.229 | 0.01923 | -0.0946 | 11.9085
-2 | 0.2948 | 0.01663 | -0.0935 | 17.727
-1.5 | 0.3574 | 0.01524 | -0.0925 | 23.4514
-1 | 0.4232 | 0.01341 | -0.0921 | 31.5585
-0.5 | 0.478 | 0.01242 | -0.0901 | 38.4863
0 | 0.5365 | 0.01177 | -0.0887 | 45.582
0.5 | 0.598 | 0.01123 | -0.0878 | 53.2502
1 | 0.6546 | 0.0107 | -0.0863 | 61.1776
1.5 | 0.6821 | 0.00905 | -0.0787 | 75.3702
2 | 0.7339 | 0.00911 | -0.075 | 80.5598
2.5 | 0.7821 | 0.00919 | -0.0708 | 85.1034
3 | 0.8308 | 0.00927 | -0.0673 | 89.6224
3.5 | 0.8761 | 0.00947 | -0.0633 | 92.5132
4 | 0.9128 | 0.00983 | -0.0577 | 92.8586
4.5 | 0.9646 | 0.01051 | -0.0558 | 91.7793
5 | 1.0356 | 0.01146 | -0.0582 | 90.3665
5.5 | 1.1004 | 0.01252 | -0.0598 | 87.8914
6 | 1.1166 | 0.01343 | -0.0518 | 83.1422
6.5 | 1.1445 | 0.01478 | -0.0463 | 77.4357
7 | 1.1718 | 0.01639 | -0.041 | 71.4948
7.5 | 1.1977 | 0.01824 | -0.0358 | 65.6634
8 | 1.2151 | 0.02067 | -0.0302 | 58.7857
8.5 | 1.2257 | 0.02374 | -0.0244 | 51.6302
9 | 1.2187 | 0.02818 | -0.0182 | 43.247
9.5 | 1.1762 | 0.0355 | -0.0115 | 33.1324
10 | 1.1611 | 0.04188 | -0.0075 | 27.7245
10.5 | 1.1602 | 0.04783 | -0.005 | 24.2567
11 | 1.1583 | 0.05436 | -0.0034 | 21.3079
11.5 | 1.1542 | 0.06144 | -0.0026 | 18.7858
12 | 1.1442 | 0.06937 | -0.0024 | 16.4942
12.5 | 1.1461 | 0.0763 | -0.002 | 15.021
13 | 1.1515 | 0.08313 | -0.002 | 13.8518
13.5 | 1.153 | 0.09068 | -0.0026 | 12.715

## 33. Re 750k Mach 0.00 (1)
BIGFOIL.COM POLAR EXPORT
NACA66-713 a=0.2
NACA66-713 a=0.2 |  |  |  | Cl Max: | 1.465 | at alpha= | 11 | deg
JavaFoil+Calcfoil stall+Eppler ext transition |  |  |  | L/D Max: | 113.334 | at alpha= | 4.5 | deg
Re: | 750000 |  |  | Cd Min: | 0.00652 | at alpha= | 2 | deg
Mach: | 0 |  |  | Cl=0 at alpha= | -3.7292 | deg
|  |  |  | @ Cl=0.1, Cd= | 0.031056
|  |  |  | @ Cl=0.4, Cd= | 0.0081181
|  |  |  | @ Cl=0.6, Cd= | 0.0080637
alpha (deg) | Cl | Cd | Cm | Cl/Cd
-16.5 | -0.319 | 0.15729 | -0.017 | -2.03
-16 | -0.331 | 0.1511 | -0.018 | -2.189
-15.5 | -0.342 | 0.14842 | -0.018 | -2.306
-15 | -0.353 | 0.13669 | -0.018 | -2.585
-14.5 | -0.364 | 0.12755 | -0.018 | -2.854
-14 | -0.374 | 0.11797 | -0.019 | -3.169
-13.5 | -0.383 | 0.11199 | -0.019 | -3.418
-13 | -0.39 | 0.10685 | -0.019 | -3.654
-12.5 | -0.397 | 0.09876 | -0.019 | -4.015
-12 | -0.401 | 0.09641 | -0.019 | -4.155
-11.5 | -0.402 | 0.08989 | -0.019 | -4.476
-11 | -0.402 | 0.08256 | -0.02 | -4.865
-10.5 | -0.398 | 0.08151 | -0.02 | -4.881
-10 | -0.391 | 0.07394 | -0.02 | -5.286
-9.5 | -0.38 | 0.06799 | -0.021 | -5.594
-9 | -0.366 | 0.06531 | -0.021 | -5.602
-8.5 | -0.348 | 0.06004 | -0.023 | -5.791
-8 | -0.325 | 0.05551 | -0.023 | -5.862
-7.5 | -0.299 | 0.05167 | -0.024 | -5.789
-7 | -0.269 | 0.0482 | -0.025 | -5.58
-6.5 | -0.235 | 0.04504 | -0.025 | -5.225
-6 | -0.198 | 0.04255 | -0.026 | -4.661
-5.5 | -0.158 | 0.03981 | -0.027 | -3.981
-5 | -0.116 | 0.03772 | -0.026 | -3.074
-4.5 | -0.072 | 0.03623 | -0.025 | -1.973
-4 | -0.026 | 0.0344 | -0.026 | -0.743
-3.5 | 0.022 | 0.03297 | -0.026 | 0.655
-3 | 0.07 | 0.0318 | -0.027 | 2.19
-2.5 | 0.118 | 0.03061 | -0.028 | 3.858
-2 | 0.167 | 0.02968 | -0.03 | 5.623
-1.5 | 0.217 | 0.02778 | -0.033 | 7.798
-1 | 0.329 | 0.00817 | -0.064 | 40.231
-0.5 | 0.389 | 0.00812 | -0.064 | 47.951
0 | 0.447 | 0.00811 | -0.065 | 55.1
0.5 | 0.506 | 0.00805 | -0.066 | 62.886
1 | 0.565 | 0.00804 | -0.067 | 70.276
1.5 | 0.624 | 0.00808 | -0.068 | 77.216
2 | 0.683 | 0.00652 | -0.068 | 104.746
2.5 | 0.741 | 0.00706 | -0.069 | 104.991
3 | 0.799 | 0.00746 | -0.07 | 107.131
3.5 | 0.856 | 0.00772 | -0.071 | 110.877
4 | 0.913 | 0.00814 | -0.072 | 112.152
4.5 | 0.97 | 0.00856 | -0.072 | 113.334
5 | 1.026 | 0.0091 | -0.073 | 112.808
5.5 | 1.08 | 0.00963 | -0.074 | 112.186
6 | 1.132 | 0.01024 | -0.075 | 110.546
6.5 | 1.183 | 0.01091 | -0.075 | 108.438
7 | 1.223 | 0.01721 | -0.076 | 71.062
7.5 | 1.269 | 0.01802 | -0.077 | 70.439
8 | 1.313 | 0.01892 | -0.077 | 69.396
8.5 | 1.353 | 0.01988 | -0.078 | 68.044
9 | 1.387 | 0.02089 | -0.079 | 66.425
9.5 | 1.418 | 0.02211 | -0.08 | 64.11
10 | 1.442 | 0.02327 | -0.08 | 61.978
10.5 | 1.457 | 0.02454 | -0.081 | 59.375
11 | 1.465 | 0.02589 | -0.082 | 56.578
11.5 | 1.465 | 0.02739 | -0.083 | 53.491
12 | 1.458 | 0.02917 | -0.083 | 49.975
12.5 | 1.444 | 0.03088 | -0.084 | 46.754
13 | 1.422 | 0.03307 | -0.085 | 43.012
13.5 | 1.394 | 0.03534 | -0.085 | 39.457
14 | 1.357 | 0.03838 | -0.085 | 35.351
14.5 | 1.314 | 0.04218 | -0.086 | 31.158
15 | 1.096 | 0.11271 | -0.044 | 9.728
15.5 | 1.06 | 0.12016 | -0.043 | 8.824
16 | 1.023 | 0.12854 | -0.043 | 7.955

## 34. Re 750k Mach 0.00 (2)
BIGFOIL.COM POLAR EXPORT
NACA66-713 a=0.2
NACA66-713 a=0.2 |  |  |  | Cl Max: | 1.3225 | at alpha= | 17 | deg
XFOIL ncrit=9 |  |  |  | L/D Max: | 126.881 | at alpha= | 5 | deg
Re: | 750000 |  |  | Cd Min: | 0.22243 | at alpha= | -20 | deg
Mach: | 0 |  |  | Cl=0 at alpha= | -4.2429 | deg
|  |  |  | @ Cl=0.1, Cd= | 0.01372
|  |  |  | @ Cl=0.4, Cd= | 0.009305
|  |  |  | @ Cl=0.6, Cd= | 0.0065611
alpha (deg) | Cl | Cd | Cm | Cl/Cd
-20 | -0.4827 | 0.22243 | -0.0018 | -2.1701
-19.5 | -0.4644 | 0.21629 | -0.006 | -2.1471
-19 | -0.4457 | 0.20984 | -0.0103 | -2.124
-17 | -0.3688 | 0.18305 | -0.0287 | -2.0148
-16.5 | -0.353 | 0.17733 | -0.0316 | -1.9906
-16 | -0.3373 | 0.17135 | -0.0347 | -1.9685
-15.5 | -0.3214 | 0.16506 | -0.0379 | -1.9472
-15 | -0.306 | 0.15846 | -0.0413 | -1.9311
-14.5 | -0.2951 | 0.15147 | -0.0456 | -1.9482
-14 | -0.2839 | 0.14477 | -0.0495 | -1.961
-13.5 | -0.2653 | 0.13761 | -0.0516 | -1.9279
-12.5 | -0.2346 | 0.12567 | -0.0576 | -1.8668
-12 | -0.2215 | 0.11918 | -0.0606 | -1.8585
-11.5 | -0.2098 | 0.11254 | -0.0639 | -1.8642
-11 | -0.2026 | 0.10561 | -0.0681 | -1.9184
-10.5 | -0.1983 | 0.09846 | -0.0723 | -2.014
-10 | -0.1889 | 0.09124 | -0.0743 | -2.0704
-9.5 | -0.1772 | 0.08553 | -0.0767 | -2.0718
-9 | -0.1703 | 0.07961 | -0.0795 | -2.1392
-8 | -0.1849 | 0.06733 | -0.0855 | -2.7462
-7.5 | -0.1871 | 0.05938 | -0.088 | -3.1509
-7 | -0.1715 | 0.05266 | -0.0878 | -3.2567
-6.5 | -0.1581 | 0.04468 | -0.0868 | -3.5385
-6 | -0.1267 | 0.04134 | -0.0864 | -3.0648
-5.5 | -0.0989 | 0.03231 | -0.083 | -3.061
-5 | -0.0818 | 0.01631 | -0.0755 | -5.0153
-4.5 | -0.0273 | 0.01639 | -0.0759 | -1.6656
-4 | 0.0258 | 0.01527 | -0.0758 | 1.6896
-3.5 | 0.0799 | 0.01386 | -0.0756 | 5.7648
-3 | 0.1344 | 0.01348 | -0.076 | 9.9703
-2.5 | 0.1902 | 0.01304 | -0.0761 | 14.5859
-2 | 0.2434 | 0.01105 | -0.0759 | 22.0271
-1.5 | 0.2959 | 0.01026 | -0.0756 | 28.8402
-1 | 0.3487 | 0.00969 | -0.0753 | 35.9856
-0.5 | 0.402 | 0.00929 | -0.0752 | 43.2723
0 | 0.4556 | 0.00888 | -0.0751 | 51.3063
0.5 | 0.5104 | 0.00864 | -0.0752 | 59.0741
1 | 0.546 | 0.00657 | -0.0723 | 83.105
1.5 | 0.5972 | 0.00656 | -0.0712 | 91.0366
2 | 0.6501 | 0.00658 | -0.0707 | 98.7994
2.5 | 0.7018 | 0.00663 | -0.07 | 105.8522
3 | 0.7552 | 0.00665 | -0.0698 | 113.5639
3.5 | 0.8083 | 0.00673 | -0.0698 | 120.104
4 | 0.8576 | 0.00688 | -0.0689 | 124.6512
4.5 | 0.9042 | 0.00714 | -0.0676 | 126.6387
5 | 0.9478 | 0.00747 | -0.0657 | 126.8809
5.5 | 0.9894 | 0.00784 | -0.0634 | 126.199
6 | 1.0374 | 0.00839 | -0.0628 | 123.6472
6.5 | 1.096 | 0.00911 | -0.065 | 120.3074
7 | 1.1337 | 0.01007 | -0.0635 | 112.5819
7.5 | 1.1474 | 0.01095 | -0.0568 | 104.7854
8 | 1.1688 | 0.01211 | -0.052 | 96.5153
8.5 | 1.1859 | 0.01367 | -0.0471 | 86.752
9 | 1.1906 | 0.01606 | -0.041 | 74.1345
9.5 | 1.175 | 0.0199 | -0.033 | 59.0452
10 | 1.1807 | 0.02283 | -0.0282 | 51.717
10.5 | 1.1995 | 0.02506 | -0.0251 | 47.8651
11 | 1.2226 | 0.0271 | -0.0227 | 45.1144
11.5 | 1.2312 | 0.03033 | -0.0193 | 40.5935
12 | 1.253 | 0.03269 | -0.0173 | 38.3298
12.5 | 1.2706 | 0.03552 | -0.0154 | 35.7714
13 | 1.2784 | 0.03936 | -0.0132 | 32.4797
13.5 | 1.2799 | 0.04406 | -0.0111 | 29.049
14 | 1.2929 | 0.04787 | -0.01 | 27.0086
14.5 | 1.3069 | 0.05177 | -0.0094 | 25.2444
15 | 1.3086 | 0.05718 | -0.0089 | 22.8856
15.5 | 1.3046 | 0.06353 | -0.0086 | 20.5352
16 | 1.3134 | 0.06868 | -0.0091 | 19.1235
16.5 | 1.3181 | 0.07453 | -0.0099 | 17.6855
17 | 1.3225 | 0.08064 | -0.0112 | 16.4
17.5 | 1.3134 | 0.08849 | -0.0127 | 14.8424
18 | 1.3151 | 0.09531 | -0.0147 | 13.7981
18.5 | 1.316 | 0.10256 | -0.0173 | 12.8315
19 | 1.3129 | 0.11038 | -0.0202 | 11.8944
19.5 | 1.3096 | 0.11857 | -0.0238 | 11.045
20 | 1.3062 | 0.12686 | -0.0279 | 10.2964

## 35. Re 750k Mach 0.10 (1)
BIGFOIL.COM POLAR EXPORT
NACA66-713 a=0.2
NACA66-713 a=0.2 |  |  |  | Cl Max: | 1.462 | at alpha= | 11 | deg
JavaFoil+Calcfoil stall+Eppler ext transition |  |  |  | L/D Max: | 112.773 | at alpha= | 4.5 | deg
Re: | 750000 |  |  | Cd Min: | 0.00655 | at alpha= | 2 | deg
Mach: | 0.1 |  |  | Cl=0 at alpha= | -3.7292 | deg
|  |  |  | @ Cl=0.1, Cd= | 0.031075
|  |  |  | @ Cl=0.4, Cd= | 0.00811
|  |  |  | @ Cl=0.6, Cd= | 0.0080855
alpha (deg) | Cl | Cd | Cm | Cl/Cd
-16 | -0.29 | 0.15595 | -0.018 | -1.857
-15.5 | -0.303 | 0.15116 | -0.018 | -2.004
-15 | -0.316 | 0.13823 | -0.018 | -2.288
-14.5 | -0.329 | 0.13167 | -0.018 | -2.5
-14 | -0.342 | 0.12353 | -0.019 | -2.765
-13.5 | -0.353 | 0.11595 | -0.019 | -3.046
-13 | -0.364 | 0.10914 | -0.019 | -3.331
-12.5 | -0.372 | 0.10113 | -0.019 | -3.682
-12 | -0.379 | 0.09967 | -0.02 | -3.807
-11.5 | -0.384 | 0.09156 | -0.02 | -4.195
-11 | -0.386 | 0.08521 | -0.02 | -4.532
-10.5 | -0.385 | 0.07823 | -0.021 | -4.924
-10 | -0.381 | 0.07396 | -0.021 | -5.146
-9.5 | -0.372 | 0.06908 | -0.021 | -5.387
-9 | -0.36 | 0.06729 | -0.021 | -5.345
-8.5 | -0.343 | 0.06035 | -0.022 | -5.688
-8 | -0.322 | 0.05622 | -0.023 | -5.736
-7.5 | -0.297 | 0.05169 | -0.024 | -5.753
-7 | -0.268 | 0.04867 | -0.025 | -5.508
-6.5 | -0.235 | 0.04546 | -0.025 | -5.169
-6 | -0.198 | 0.04305 | -0.026 | -4.608
-5.5 | -0.159 | 0.04 | -0.027 | -3.969
-5 | -0.116 | 0.03781 | -0.026 | -3.074
-4.5 | -0.072 | 0.03626 | -0.025 | -1.979
-4 | -0.026 | 0.03438 | -0.026 | -0.747
-3.5 | 0.022 | 0.03298 | -0.026 | 0.658
-3 | 0.07 | 0.03184 | -0.027 | 2.197
-2.5 | 0.119 | 0.03059 | -0.029 | 3.88
-2 | 0.168 | 0.02971 | -0.03 | 5.646
-1.5 | 0.217 | 0.0283 | -0.031 | 7.67
-1 | 0.33 | 0.00823 | -0.064 | 40.154
-0.5 | 0.391 | 0.00811 | -0.065 | 48.235
0 | 0.449 | 0.00811 | -0.065 | 55.342
0.5 | 0.508 | 0.00808 | -0.066 | 62.891
1 | 0.567 | 0.00808 | -0.067 | 70.199
1.5 | 0.627 | 0.00809 | -0.068 | 77.439
2 | 0.686 | 0.00655 | -0.069 | 104.745
2.5 | 0.745 | 0.00709 | -0.07 | 104.949
3 | 0.803 | 0.0075 | -0.07 | 107.02
3.5 | 0.86 | 0.00778 | -0.071 | 110.606
4 | 0.917 | 0.00819 | -0.072 | 112
4.5 | 0.974 | 0.00864 | -0.073 | 112.773
5 | 1.031 | 0.00916 | -0.073 | 112.49
5.5 | 1.085 | 0.00973 | -0.074 | 111.504
6 | 1.137 | 0.01034 | -0.075 | 109.981
6.5 | 1.188 | 0.011 | -0.076 | 107.962
7 | 1.228 | 0.01736 | -0.076 | 70.743
7.5 | 1.274 | 0.01821 | -0.077 | 69.989
8 | 1.318 | 0.01911 | -0.078 | 68.981
8.5 | 1.357 | 0.02013 | -0.078 | 67.434
9 | 1.391 | 0.02124 | -0.079 | 65.492
9.5 | 1.421 | 0.02235 | -0.08 | 63.55
10 | 1.444 | 0.02359 | -0.081 | 61.24
10.5 | 1.457 | 0.02492 | -0.081 | 58.461
11 | 1.462 | 0.02636 | -0.082 | 55.464
11.5 | 1.46 | 0.02794 | -0.083 | 52.243
12 | 1.449 | 0.02962 | -0.084 | 48.917
12.5 | 1.431 | 0.03161 | -0.084 | 45.262
13 | 1.405 | 0.03375 | -0.085 | 41.636
13.5 | 1.372 | 0.03614 | -0.085 | 37.951
14 | 1.141 | 0.1 | -0.049 | 11.413
14.5 | 1.102 | 0.10831 | -0.043 | 10.172
15 | 1.064 | 0.11412 | -0.044 | 9.325
15.5 | 1.023 | 0.12184 | -0.042 | 8.394
16 | 0.98 | 0.13126 | -0.041 | 7.465

## 36. Re 750k Mach 0.10 (2)
BIGFOIL.COM POLAR EXPORT
NACA66-713 a=0.2
NACA66-713 a=0.2 |  |  |  | Cl Max: | 1.3131 | at alpha= | 17 | deg
XFOIL ncrit=9 |  |  |  | L/D Max: | 126.04 | at alpha= | 5 | deg
Re: | 750000 |  |  | Cd Min: | 0.22296 | at alpha= | -20 | deg
Mach: | 0.1 |  |  | Cl=0 at alpha= | -4.2472 | deg
|  |  |  | @ Cl=0.1, Cd= | 0.014215
|  |  |  | @ Cl=0.4, Cd= | 0.0093553
|  |  |  | @ Cl=0.6, Cd= | 0.0065703
alpha (deg) | Cl | Cd | Cm | Cl/Cd
-20 | -0.4834 | 0.22296 | -0.0018 | -2.1681
-19.5 | -0.4648 | 0.21677 | -0.0061 | -2.1442
-19 | -0.4458 | 0.21029 | -0.0104 | -2.1199
-18.5 | -0.4274 | 0.20384 | -0.0151 | -2.0967
-18 | -0.4 | 0.19635 | -0.023 | -2.0372
-17 | -0.369 | 0.18359 | -0.0286 | -2.0099
-16.5 | -0.3528 | 0.17781 | -0.0316 | -1.9841
-16 | -0.3368 | 0.17177 | -0.0347 | -1.9608
-15.5 | -0.321 | 0.16549 | -0.038 | -1.9397
-15 | -0.3051 | 0.15881 | -0.0414 | -1.9212
-14.5 | -0.2942 | 0.15188 | -0.0457 | -1.9371
-14 | -0.2826 | 0.14516 | -0.0497 | -1.9468
-13.5 | -0.2637 | 0.13804 | -0.0518 | -1.9103
-13 | -0.2474 | 0.13236 | -0.0545 | -1.8691
-12.5 | -0.2327 | 0.12602 | -0.0578 | -1.8465
-12 | -0.2195 | 0.11951 | -0.0609 | -1.8367
-11.5 | -0.2077 | 0.11279 | -0.0643 | -1.8415
-11 | -0.2003 | 0.10593 | -0.0685 | -1.8909
-10.5 | -0.1955 | 0.09883 | -0.0725 | -1.9781
-10 | -0.1846 | 0.09172 | -0.0745 | -2.0126
-9.5 | -0.1729 | 0.086 | -0.0769 | -2.0105
-9 | -0.1656 | 0.08007 | -0.0797 | -2.0682
-8.5 | -0.1635 | 0.07397 | -0.0831 | -2.2104
-8 | -0.1776 | 0.06758 | -0.0863 | -2.628
-7.5 | -0.1831 | 0.05983 | -0.0886 | -3.0603
-7 | -0.1683 | 0.05315 | -0.0885 | -3.1665
-6.5 | -0.1553 | 0.04529 | -0.0876 | -3.429
-6 | -0.1245 | 0.04185 | -0.0871 | -2.9749
-5.5 | -0.0906 | 0.0368 | -0.0859 | -2.462
-5 | -0.0721 | 0.02164 | -0.0786 | -3.3318
-4.5 | -0.0268 | 0.01688 | -0.0767 | -1.5877
-4 | 0.0262 | 0.01534 | -0.0764 | 1.708
-3.5 | 0.0813 | 0.01456 | -0.0762 | 5.5838
-3 | 0.1355 | 0.01356 | -0.0766 | 9.9926
-2.5 | 0.1916 | 0.0132 | -0.0767 | 14.5152
-2 | 0.2452 | 0.01113 | -0.0764 | 22.0305
-1.5 | 0.298 | 0.0103 | -0.0761 | 28.932
-1 | 0.3512 | 0.00973 | -0.0758 | 36.0946
-0.5 | 0.4046 | 0.00932 | -0.0756 | 43.412
0 | 0.4585 | 0.0089 | -0.0755 | 51.5169
0.5 | 0.5134 | 0.00865 | -0.0756 | 59.3526
1 | 0.5494 | 0.00659 | -0.0727 | 83.3687
1.5 | 0.6008 | 0.00657 | -0.0716 | 91.446
2 | 0.6539 | 0.00661 | -0.071 | 98.9259
2.5 | 0.7058 | 0.00666 | -0.0703 | 105.976
3 | 0.7594 | 0.00668 | -0.0701 | 113.6826
4 | 0.8619 | 0.00693 | -0.0691 | 124.3723
4.5 | 0.9083 | 0.00721 | -0.0676 | 125.9778
5 | 0.9516 | 0.00755 | -0.0656 | 126.0397
5.5 | 0.9934 | 0.00791 | -0.0632 | 125.5879
6 | 1.0413 | 0.00849 | -0.0626 | 122.6502
6.5 | 1.1007 | 0.00922 | -0.0649 | 119.3818
7 | 1.1324 | 0.01015 | -0.062 | 111.5665
7.5 | 1.1485 | 0.01112 | -0.0558 | 103.2824
8 | 1.1703 | 0.01232 | -0.0512 | 94.9919
8.5 | 1.1865 | 0.01397 | -0.0461 | 84.932
9 | 1.1893 | 0.01651 | -0.0398 | 72.0351
9.5 | 1.1734 | 0.02043 | -0.0319 | 57.4351
10 | 1.1809 | 0.02329 | -0.0273 | 50.7042
10.5 | 1.1998 | 0.02558 | -0.0242 | 46.9038
11 | 1.2221 | 0.02772 | -0.0217 | 44.0873
11.5 | 1.2298 | 0.0311 | -0.0183 | 39.5434
12 | 1.251 | 0.03359 | -0.0163 | 37.2432
12.5 | 1.2677 | 0.03659 | -0.0144 | 34.6461
13 | 1.2734 | 0.04073 | -0.0121 | 31.2644
13.5 | 1.2757 | 0.04548 | -0.0102 | 28.0497
14 | 1.2878 | 0.04951 | -0.0092 | 26.0109
14.5 | 1.3006 | 0.05367 | -0.0087 | 24.2333
15 | 1.299 | 0.05961 | -0.0082 | 21.7916
15.5 | 1.2988 | 0.06568 | -0.0081 | 19.7747
16 | 1.306 | 0.07114 | -0.0087 | 18.3582
16.5 | 1.3102 | 0.0772 | -0.0096 | 16.9715
17 | 1.3131 | 0.08365 | -0.0112 | 15.6975
17.5 | 1.3058 | 0.09143 | -0.0128 | 14.282
18 | 1.3057 | 0.09864 | -0.0149 | 13.237
18.5 | 1.3051 | 0.10624 | -0.0178 | 12.2845
19 | 1.3006 | 0.11447 | -0.021 | 11.3619
19.5 | 1.2962 | 0.12302 | -0.025 | 10.5365
20 | 1.2915 | 0.13168 | -0.0294 | 9.8079

## 37. Re 750k Mach 0.25 (1)
BIGFOIL.COM POLAR EXPORT
NACA66-713 a=0.2
NACA66-713 a=0.2 |  |  |  | Cl Max: | 1.448 | at alpha= | 10 | deg
JavaFoil+Calcfoil stall+Eppler ext transition |  |  |  | L/D Max: | 110.762 | at alpha= | 4.5 | deg
Re: | 750000 |  |  | Cd Min: | 0.00697 | at alpha= | 2 | deg
Mach: | 0.25 |  |  | Cl=0 at alpha= | -3.7292 | deg
|  |  |  | @ Cl=0.1, Cd= | 0.031347
|  |  |  | @ Cl=0.4, Cd= | 0.0082019
|  |  |  | @ Cl=0.6, Cd= | 0.0082177
alpha (deg) | Cl | Cd | Cm | Cl/Cd
-14 | -0.06 | 0.13614 | -0.02 | -0.443
-13.5 | -0.057 | 0.12721 | -0.02 | -0.451
-13 | -0.054 | 0.12301 | -0.02 | -0.443
-12.5 | -0.128 | 0.11696 | -0.02 | -1.095
-12 | -0.176 | 0.10927 | -0.02 | -1.61
-11.5 | -0.213 | 0.10312 | -0.02 | -2.066
-11 | -0.244 | 0.09819 | -0.02 | -2.483
-10.5 | -0.269 | 0.08927 | -0.021 | -3.012
-10 | -0.288 | 0.08218 | -0.021 | -3.502
-9.5 | -0.3 | 0.07551 | -0.021 | -3.978
-9 | -0.306 | 0.06983 | -0.022 | -4.385
-8.5 | -0.305 | 0.06503 | -0.022 | -4.686
-8 | -0.296 | 0.06083 | -0.021 | -4.867
-7.5 | -0.28 | 0.06991 | -0.021 | -4.01
-7 | -0.259 | 0.05087 | -0.025 | -5.088
-6.5 | -0.231 | 0.04749 | -0.025 | -4.858
-6 | -0.197 | 0.04429 | -0.026 | -4.456
-5.5 | -0.159 | 0.04114 | -0.027 | -3.875
-5 | -0.118 | 0.03837 | -0.027 | -3.067
-4.5 | -0.073 | 0.03668 | -0.026 | -1.991
-4 | -0.026 | 0.03497 | -0.026 | -0.75
-3.5 | 0.022 | 0.03325 | -0.027 | 0.668
-3 | 0.072 | 0.03198 | -0.028 | 2.243
-2.5 | 0.122 | 0.03085 | -0.029 | 3.946
-2 | 0.172 | 0.02926 | -0.031 | 5.887
-1.5 | 0.223 | 0.02894 | -0.031 | 7.698
-1 | 0.339 | 0.00826 | -0.065 | 41.092
-0.5 | 0.402 | 0.0082 | -0.066 | 49.033
0 | 0.46 | 0.00822 | -0.067 | 56.007
0.5 | 0.521 | 0.00819 | -0.068 | 63.622
1 | 0.582 | 0.0082 | -0.069 | 70.965
1.5 | 0.643 | 0.00826 | -0.07 | 77.868
2 | 0.704 | 0.00697 | -0.071 | 100.95
2.5 | 0.763 | 0.00737 | -0.071 | 103.591
3 | 0.823 | 0.0078 | -0.072 | 105.495
3.5 | 0.882 | 0.00808 | -0.073 | 109.177
4 | 0.94 | 0.0085 | -0.074 | 110.599
4.5 | 0.999 | 0.00902 | -0.075 | 110.762
5 | 1.056 | 0.00958 | -0.075 | 110.303
5.5 | 1.112 | 0.0102 | -0.076 | 108.928
6 | 1.165 | 0.01089 | -0.077 | 106.966
6.5 | 1.216 | 0.01161 | -0.078 | 104.736
7 | 1.256 | 0.01823 | -0.078 | 68.903
7.5 | 1.302 | 0.01919 | -0.079 | 67.835
8 | 1.344 | 0.02023 | -0.08 | 66.441
8.5 | 1.381 | 0.02133 | -0.08 | 64.732
9 | 1.41 | 0.02257 | -0.081 | 62.498
9.5 | 1.434 | 0.02395 | -0.082 | 59.863
10 | 1.448 | 0.0253 | -0.083 | 57.24
10.5 | 1.448 | 0.02684 | -0.084 | 53.941
11 | 1.435 | 0.0287 | -0.084 | 50.001
11.5 | 1.41 | 0.03073 | -0.085 | 45.878
12 | 1.371 | 0.03292 | -0.086 | 41.649
12.5 | 1.313 | 0.0363 | -0.086 | 36.162
13 | 1.069 | 0.09412 | -0.042 | 11.356
13.5 | 1.007 | 0.10268 | -0.04 | 9.807
14 | 0.937 | 0.11144 | -0.039 | 8.406
14.5 | 0.859 | 0.1196 | -0.035 | 7.18
15 | 0.775 | 0.13697 | -0.033 | 5.658

## 38. Re 750k Mach 0.25 (2)
BIGFOIL.COM POLAR EXPORT
NACA66-713 a=0.2
NACA66-713 a=0.2 |  |  |  | Cl Max: | 1.2678 | at alpha= | 16 | deg
XFOIL ncrit=9 |  |  |  | L/D Max: | 123.435 | at alpha= | 4.5 | deg
Re: | 750000 |  |  | Cd Min: | 0.22598 | at alpha= | -20 | deg
Mach: | 0.25 |  |  | Cl=0 at alpha= | -4.278 | deg
|  |  |  | @ Cl=0.1, Cd= | 0.014952
|  |  |  | @ Cl=0.4, Cd= | 0.009652
|  |  |  | @ Cl=0.6, Cd= | 0.0067014
alpha (deg) | Cl | Cd | Cm | Cl/Cd
-20 | -0.4872 | 0.22598 | -0.0019 | -2.1559
-19.5 | -0.4672 | 0.21951 | -0.0064 | -2.1284
-19 | -0.447 | 0.21285 | -0.0111 | -2.1001
-18.5 | -0.4193 | 0.20551 | -0.019 | -2.0403
-17.5 | -0.3871 | 0.19263 | -0.0253 | -2.0096
-17 | -0.3698 | 0.18645 | -0.0283 | -1.9834
-16.5 | -0.3524 | 0.18042 | -0.0316 | -1.9532
-16 | -0.3355 | 0.1742 | -0.0349 | -1.9259
-15.5 | -0.318 | 0.16766 | -0.0385 | -1.8967
-15 | -0.3015 | 0.16083 | -0.0421 | -1.8747
-14.5 | -0.289 | 0.154 | -0.0467 | -1.8766
-14 | -0.2728 | 0.14667 | -0.0498 | -1.86
-13.5 | -0.2553 | 0.14023 | -0.0526 | -1.8206
-13 | -0.2382 | 0.1343 | -0.0558 | -1.7736
-12.5 | -0.2229 | 0.12786 | -0.059 | -1.7433
-12 | -0.2087 | 0.12118 | -0.0623 | -1.7222
-11.5 | -0.1973 | 0.11434 | -0.0664 | -1.7256
-11 | -0.1884 | 0.10766 | -0.0704 | -1.75
-10.5 | -0.181 | 0.10073 | -0.0743 | -1.7969
-10 | -0.1639 | 0.09402 | -0.0756 | -1.7432
-9.5 | -0.1519 | 0.0882 | -0.0783 | -1.7222
-9 | -0.1429 | 0.08224 | -0.0811 | -1.7376
-8.5 | -0.1372 | 0.076 | -0.0845 | -1.8053
-8 | -0.1476 | 0.06863 | -0.0904 | -2.1507
-7.5 | -0.1606 | 0.06198 | -0.092 | -2.5912
-7 | -0.1499 | 0.05548 | -0.0924 | -2.7019
-6.5 | -0.1394 | 0.04833 | -0.0918 | -2.8843
-6 | -0.1118 | 0.0444 | -0.0912 | -2.518
-5.5 | -0.0804 | 0.03909 | -0.0901 | -2.0568
-5 | -0.0502 | 0.03099 | -0.087 | -1.6199
-4.5 | -0.0234 | 0.01845 | -0.0807 | -1.2683
-4 | 0.0293 | 0.01589 | -0.0797 | 1.8439
-3.5 | 0.0853 | 0.01529 | -0.0797 | 5.5788
-3 | 0.1414 | 0.014 | -0.0797 | 10.1
-2.5 | 0.1993 | 0.01341 | -0.0796 | 14.862
-2 | 0.2553 | 0.01149 | -0.0794 | 22.2193
-1.5 | 0.3102 | 0.01055 | -0.079 | 29.4028
-0.5 | 0.4192 | 0.00946 | -0.0783 | 44.3129
0 | 0.4749 | 0.00908 | -0.0781 | 52.3018
0.5 | 0.5306 | 0.00875 | -0.078 | 60.64
1 | 0.5684 | 0.00675 | -0.0752 | 84.2074
1.5 | 0.6204 | 0.00667 | -0.0738 | 93.0135
2 | 0.6746 | 0.0067 | -0.0731 | 100.6866
2.5 | 0.7278 | 0.00677 | -0.0721 | 107.5037
3 | 0.7827 | 0.00682 | -0.0718 | 114.7654
3.5 | 0.8358 | 0.00695 | -0.0713 | 120.259
4 | 0.8849 | 0.00719 | -0.0699 | 123.0737
4.5 | 0.9307 | 0.00754 | -0.0679 | 123.435
5 | 0.9721 | 0.00793 | -0.065 | 122.5851
5.5 | 1.0124 | 0.00833 | -0.0619 | 121.5366
6 | 1.0629 | 0.00898 | -0.0615 | 118.363
6.5 | 1.1244 | 0.00985 | -0.064 | 114.1523
7 | 1.1379 | 0.0108 | -0.057 | 105.3611
7.5 | 1.1568 | 0.01211 | -0.0514 | 95.5244
8 | 1.1781 | 0.01359 | -0.0467 | 86.6887
8.5 | 1.1922 | 0.01559 | -0.0413 | 76.4721
9 | 1.1844 | 0.01895 | -0.0339 | 62.5013
9.5 | 1.1673 | 0.02326 | -0.0264 | 50.1849
10 | 1.1812 | 0.026 | -0.0226 | 45.4308
10.5 | 1.1993 | 0.02866 | -0.0194 | 41.8458
11 | 1.2178 | 0.03145 | -0.0167 | 38.7218
11.5 | 1.2226 | 0.03552 | -0.0134 | 34.42
12 | 1.239 | 0.03886 | -0.0113 | 31.8837
12.5 | 1.2504 | 0.04287 | -0.0094 | 29.1672
13 | 1.2473 | 0.04849 | -0.0075 | 25.7228
13.5 | 1.2513 | 0.05379 | -0.0064 | 23.2627
14 | 1.2585 | 0.059 | -0.0058 | 21.3305
14.5 | 1.2665 | 0.06441 | -0.0058 | 19.6631
15 | 1.2585 | 0.07166 | -0.0058 | 17.5621
15.5 | 1.265 | 0.07771 | -0.0066 | 16.2785
16 | 1.2678 | 0.08438 | -0.0077 | 15.0249
16.5 | 1.2677 | 0.09172 | -0.0095 | 13.8214
17 | 1.2633 | 0.09986 | -0.0119 | 12.6507
17.5 | 1.2547 | 0.10894 | -0.0151 | 11.5173
18 | 1.2435 | 0.11878 | -0.0189 | 10.4689
18.5 | 1.2309 | 0.12933 | -0.0241 | 9.5175
19 | 1.2133 | 0.14109 | -0.0302 | 8.5995
19.5 | 1.1946 | 0.15368 | -0.0376 | 7.7733
20 | 1.1739 | 0.16716 | -0.0459 | 7.0226

## 39. Re 750k Mach 0.50 (1)
BIGFOIL.COM POLAR EXPORT
NACA66-713 a=0.2
NACA66-713 a=0.2 |  |  |  | Cl Max: | 1.417 | at alpha= | 8 | deg
JavaFoil+Calcfoil stall+Eppler ext transition |  |  |  | L/D Max: | 102.193 | at alpha= | 3.5 | deg
Re: | 750000 |  |  | Cd Min: | 0.00849 | at alpha= | 2.5 | deg
Mach: | 0.5 |  |  | Cl=0 at alpha= | -3.7308 | deg
|  |  |  | @ Cl=0.1, Cd= | 0.032468
|  |  |  | @ Cl=0.4, Cd= | 0.015497
|  |  |  | @ Cl=0.6, Cd= | 0.0087688
alpha (deg) | Cl | Cd | Cm | Cl/Cd
-20 | -0.906 | 0.20371 | -0.024 | -4.447
-19.5 | -0.878 | 0.19843 | -0.024 | -4.427
-19 | -0.851 | 0.1908 | -0.025 | -4.461
-18.5 | -0.822 | 0.18946 | -0.024 | -4.339
-18 | -0.794 | 0.18002 | -0.024 | -4.41
-17.5 | -0.767 | 0.17207 | -0.024 | -4.455
-17 | -0.739 | 0.16663 | -0.024 | -4.435
-16.5 | -0.711 | 0.16828 | -0.025 | -4.227
-16 | -0.684 | 0.16509 | -0.025 | -4.142
-15.5 | -0.656 | 0.15444 | -0.025 | -4.249
-15 | -0.629 | 0.15038 | -0.026 | -4.18
-14.5 | -0.6 | 0.13924 | -0.024 | -4.306
-14 | -0.572 | 0.133 | -0.024 | -4.298
-13.5 | -0.544 | 0.13024 | -0.025 | -4.176
-13 | -0.516 | 0.12526 | -0.025 | -4.121
-12.5 | -0.488 | 0.12283 | -0.025 | -3.976
-12 | -0.461 | 0.11817 | -0.026 | -3.898
-11.5 | -0.433 | 0.12173 | -0.026 | -3.555
-11 | -0.405 | 0.10992 | -0.026 | -3.684
-10.5 | -0.377 | 0.10637 | -0.027 | -3.545
-10 | -0.349 | 0.10138 | -0.025 | -3.438
-9.5 | -0.321 | 0.09686 | -0.025 | -3.312
-9 | -0.293 | 0.09418 | -0.026 | -3.111
-8.5 | -0.265 | 0.09146 | -0.026 | -2.899
-8 | -0.237 | 0.08915 | -0.026 | -2.662
-7.5 | -0.209 | 0.08452 | -0.027 | -2.479
-7 | -0.182 | 0.08554 | -0.027 | -2.124
-6.5 | -0.154 | 0.07207 | -0.026 | -2.133
-6 | -0.126 | 0.05765 | -0.026 | -2.185
-5.5 | -0.098 | 0.05847 | -0.024 | -1.678
-5 | -0.07 | 0.04722 | -0.027 | -1.493
-4.5 | -0.072 | 0.0414 | -0.029 | -1.735
-4 | -0.028 | 0.03733 | -0.029 | -0.74
-3.5 | 0.024 | 0.0349 | -0.029 | 0.691
-3 | 0.079 | 0.03303 | -0.03 | 2.39
-2.5 | 0.135 | 0.03153 | -0.031 | 4.276
-2 | 0.191 | 0.03053 | -0.031 | 6.259
-1.5 | 0.248 | 0.02974 | -0.033 | 8.329
-1 | 0.305 | 0.02887 | -0.036 | 10.566
-0.5 | 0.449 | 0.0086 | -0.074 | 52.17
0 | 0.51 | 0.00874 | -0.074 | 58.372
0.5 | 0.578 | 0.00873 | -0.075 | 66.169
1 | 0.646 | 0.00885 | -0.076 | 72.944
1.5 | 0.713 | 0.00913 | -0.077 | 78.155
2 | 0.78 | 0.00948 | -0.078 | 82.204
2.5 | 0.846 | 0.00849 | -0.079 | 99.556
3 | 0.911 | 0.009 | -0.08 | 101.213
3.5 | 0.976 | 0.00955 | -0.081 | 102.193
4 | 1.04 | 0.01021 | -0.082 | 101.863
4.5 | 1.104 | 0.01094 | -0.083 | 100.945
5 | 1.168 | 0.01176 | -0.084 | 99.257
5.5 | 1.226 | 0.01267 | -0.084 | 96.776
6 | 1.281 | 0.0136 | -0.085 | 94.16
6.5 | 1.322 | 0.0215 | -0.086 | 61.518
7 | 1.365 | 0.0229 | -0.086 | 59.589
7.5 | 1.398 | 0.02452 | -0.087 | 57.012
8 | 1.417 | 0.02645 | -0.088 | 53.56
8.5 | 1.402 | 0.02866 | -0.089 | 48.926
9 | 1.106 | 0.07197 | -0.033 | 15.363
9.5 | 0.714 | 0.07812 | -0.03 | 9.138
10 | 0.74 | 0.09613 | -0.034 | 7.701
10.5 | 0.766 | 0.0979 | -0.035 | 7.829
11 | 0.793 | 0.10657 | -0.04 | 7.443
11.5 | 0.819 | 0.11252 | -0.04 | 7.279
12 | 0.845 | 0.11443 | -0.04 | 7.382
12.5 | 0.872 | 0.12402 | -0.045 | 7.029
13 | 0.897 | 0.12778 | -0.046 | 7.023

## 40. Re 750k Mach 0.50 (2)
BIGFOIL.COM POLAR EXPORT
NACA66-713 a=0.2
NACA66-713 a=0.2 |  |  |  | Cl Max: | 1.2231 | at alpha= | 8.5 | deg
XFOIL ncrit=9 |  |  |  | L/D Max: | 110.307 | at alpha= | 3 | deg
Re: | 750000 |  |  | Cd Min: | 0.24108 | at alpha= | -20 | deg
Mach: | 0.5 |  |  | Cl=0 at alpha= | -5.1777 | deg
|  |  |  | @ Cl=0.1, Cd= | 0.023729
|  |  |  | @ Cl=0.4, Cd= | 0.011289
|  |  |  | @ Cl=0.6, Cd= | 0.0093358
alpha (deg) | Cl | Cd | Cm | Cl/Cd
-20 | -0.5008 | 0.24108 | -0.0051 | -2.0773
-19.5 | -0.4832 | 0.23459 | -0.0082 | -2.0598
-19 | -0.4633 | 0.22768 | -0.0123 | -2.0349
-18.5 | -0.4427 | 0.22045 | -0.0165 | -2.0082
-18 | -0.4209 | 0.21306 | -0.0203 | -1.9755
-17.5 | -0.3984 | 0.20601 | -0.0247 | -1.9339
-16.5 | -0.3539 | 0.19182 | -0.0334 | -1.845
-16 | -0.3321 | 0.18461 | -0.0375 | -1.7989
-15.5 | -0.3099 | 0.1772 | -0.0422 | -1.7489
-15 | -0.2898 | 0.1701 | -0.0469 | -1.7037
-14.5 | -0.2688 | 0.16237 | -0.0506 | -1.6555
-14 | -0.2469 | 0.15543 | -0.0545 | -1.5885
-13.5 | -0.2261 | 0.14857 | -0.0584 | -1.5218
-13 | -0.2058 | 0.14167 | -0.0623 | -1.4527
-12.5 | -0.187 | 0.13475 | -0.0666 | -1.3878
-12 | -0.1711 | 0.12787 | -0.0711 | -1.3381
-11.5 | -0.1557 | 0.12108 | -0.0754 | -1.2859
-11 | -0.1346 | 0.11361 | -0.078 | -1.1848
-10 | -0.0989 | 0.10083 | -0.0842 | -0.98086
-9.5 | -0.0831 | 0.09445 | -0.0876 | -0.87983
-9 | -0.0705 | 0.08791 | -0.0917 | -0.80196
-8.5 | -0.0643 | 0.08131 | -0.0967 | -0.7908
-8 | -0.055 | 0.07457 | -0.1009 | -0.73756
-7.5 | -0.0393 | 0.06879 | -0.1013 | -0.5713
-7 | -0.0396 | 0.06224 | -0.1059 | -0.63625
-6.5 | -0.0454 | 0.05709 | -0.1064 | -0.79524
-6 | -0.036 | 0.05119 | -0.1078 | -0.70326
-5.5 | -0.0165 | 0.04515 | -0.1074 | -0.36545
-5 | 0.0091 | 0.03917 | -0.1056 | 0.23232
-4.5 | 0.0306 | 0.03177 | -0.1024 | 0.96317
-4 | 0.0696 | 0.0268 | -0.0997 | 2.597
-3.5 | 0.1183 | 0.02188 | -0.0967 | 5.4068
-3 | 0.1717 | 0.01807 | -0.0944 | 9.5019
-2.5 | 0.2331 | 0.01546 | -0.093 | 15.0776
-1.5 | 0.3629 | 0.01187 | -0.0918 | 30.5729
-1 | 0.4255 | 0.01089 | -0.0911 | 39.0725
-0.5 | 0.4848 | 0.01024 | -0.0899 | 47.3438
0 | 0.5453 | 0.00974 | -0.0889 | 55.9856
0.5 | 0.6062 | 0.00929 | -0.0881 | 65.253
1 | 0.6677 | 0.00904 | -0.0875 | 73.8606
1.5 | 0.7034 | 0.00719 | -0.0825 | 97.8303
2 | 0.7596 | 0.00729 | -0.0802 | 104.1975
2.5 | 0.8143 | 0.00748 | -0.0778 | 108.8636
3 | 0.8626 | 0.00782 | -0.0743 | 110.3069
3.5 | 0.9064 | 0.00826 | -0.0702 | 109.7337
4 | 0.9384 | 0.00872 | -0.0638 | 107.6147
4.5 | 0.9645 | 0.00941 | -0.0566 | 102.4973
5 | 1.002 | 0.01024 | -0.0519 | 97.8516
5.5 | 1.0725 | 0.01135 | -0.0545 | 94.4934
6 | 1.1162 | 0.01255 | -0.052 | 88.9402
6.5 | 1.1449 | 0.01401 | -0.0468 | 81.7202
7 | 1.1744 | 0.01565 | -0.0419 | 75.0415
7.5 | 1.1999 | 0.01762 | -0.0368 | 68.0988
8 | 1.2174 | 0.02013 | -0.0311 | 60.4769
8.5 | 1.2231 | 0.0235 | -0.025 | 52.0468
9 | 1.1898 | 0.02948 | -0.0171 | 40.3596
9.5 | 1.1727 | 0.03529 | -0.0117 | 33.2304
10 | 1.1822 | 0.03985 | -0.0084 | 29.6662
10.5 | 1.1834 | 0.0455 | -0.0056 | 26.0088
11 | 1.1888 | 0.05122 | -0.0037 | 23.2097
11.5 | 1.1862 | 0.05805 | -0.0026 | 20.4341
12 | 1.1772 | 0.06582 | -0.0022 | 17.8851
12.5 | 1.1745 | 0.07325 | -0.0021 | 16.0341
13 | 1.1756 | 0.08058 | -0.0023 | 14.5892
13.5 | 1.175 | 0.08839 | -0.0031 | 13.2934

## 41. Re 1M Mach 0.00 (1)
BIGFOIL.COM POLAR EXPORT
NACA66-713 a=0.2
NACA66-713 a=0.2 |  |  |  | Cl Max: | 1.467 | at alpha= | 11 | deg
JavaFoil+Calcfoil stall+Eppler ext transition |  |  |  | L/D Max: | 118.401 | at alpha= | 4.5 | deg
Re: | 1000000 |  |  | Cd Min: | 0.00644 | at alpha= | 2 | deg
Mach: | 0 |  |  | Cl=0 at alpha= | -3.7292 | deg
|  |  |  | @ Cl=0.1, Cd= | 0.030391
|  |  |  | @ Cl=0.4, Cd= | 0.0076538
|  |  |  | @ Cl=0.6, Cd= | 0.0076107
alpha (deg) | Cl | Cd | Cm | Cl/Cd
-16.5 | -0.319 | 0.15274 | -0.018 | -2.091
-16 | -0.331 | 0.14584 | -0.018 | -2.27
-15.5 | -0.342 | 0.13935 | -0.018 | -2.457
-15 | -0.354 | 0.13126 | -0.019 | -2.694
-14.5 | -0.364 | 0.12261 | -0.019 | -2.97
-14 | -0.374 | 0.11471 | -0.019 | -3.261
-13.5 | -0.383 | 0.11013 | -0.02 | -3.478
-13 | -0.391 | 0.10222 | -0.02 | -3.821
-12.5 | -0.397 | 0.09557 | -0.02 | -4.151
-12 | -0.401 | 0.09281 | -0.02 | -4.318
-11.5 | -0.403 | 0.08805 | -0.02 | -4.573
-11 | -0.402 | 0.08062 | -0.021 | -4.986
-10.5 | -0.398 | 0.07814 | -0.021 | -5.095
-10 | -0.391 | 0.07111 | -0.021 | -5.501
-9.5 | -0.381 | 0.06592 | -0.022 | -5.773
-9 | -0.366 | 0.06335 | -0.022 | -5.779
-8.5 | -0.348 | 0.05814 | -0.023 | -5.984
-8 | -0.326 | 0.05375 | -0.024 | -6.057
-7.5 | -0.299 | 0.0504 | -0.024 | -5.937
-7 | -0.269 | 0.04698 | -0.025 | -5.729
-6.5 | -0.235 | 0.04423 | -0.026 | -5.321
-6 | -0.198 | 0.0419 | -0.026 | -4.735
-5.5 | -0.159 | 0.039 | -0.027 | -4.066
-5 | -0.116 | 0.03708 | -0.026 | -3.127
-4.5 | -0.072 | 0.0355 | -0.025 | -2.015
-4 | -0.026 | 0.03374 | -0.026 | -0.758
-3.5 | 0.022 | 0.03237 | -0.027 | 0.667
-3 | 0.07 | 0.03116 | -0.027 | 2.235
-2.5 | 0.118 | 0.02993 | -0.029 | 3.95
-2 | 0.167 | 0.02892 | -0.031 | 5.78
-1.5 | 0.268 | 0.00786 | -0.063 | 34.094
-1 | 0.329 | 0.00773 | -0.064 | 42.495
-0.5 | 0.389 | 0.00774 | -0.065 | 50.339
0 | 0.449 | 0.00727 | -0.065 | 61.726
0.5 | 0.508 | 0.00692 | -0.066 | 73.394
1 | 0.567 | 0.00751 | -0.067 | 75.517
1.5 | 0.626 | 0.00769 | -0.068 | 81.408
2 | 0.684 | 0.00644 | -0.069 | 106.339
2.5 | 0.742 | 0.00678 | -0.069 | 109.561
3 | 0.8 | 0.00715 | -0.07 | 111.895
3.5 | 0.857 | 0.00751 | -0.071 | 114.153
4 | 0.914 | 0.00774 | -0.072 | 118.113
4.5 | 0.971 | 0.0082 | -0.072 | 118.401
5 | 1.027 | 0.00868 | -0.073 | 118.324
5.5 | 1.081 | 0.00922 | -0.074 | 117.312
6 | 1.134 | 0.0098 | -0.075 | 115.724
6.5 | 1.184 | 0.01038 | -0.076 | 114.031
7 | 1.225 | 0.0163 | -0.076 | 75.134
7.5 | 1.271 | 0.01707 | -0.077 | 74.455
8 | 1.315 | 0.01792 | -0.077 | 73.381
8.5 | 1.355 | 0.01882 | -0.078 | 71.963
9 | 1.389 | 0.01978 | -0.079 | 70.258
9.5 | 1.42 | 0.02091 | -0.08 | 67.879
10 | 1.445 | 0.02205 | -0.081 | 65.507
10.5 | 1.459 | 0.02318 | -0.081 | 62.939
11 | 1.467 | 0.02448 | -0.082 | 59.926
11.5 | 1.467 | 0.02588 | -0.083 | 56.696
12 | 1.46 | 0.02762 | -0.083 | 52.874
12.5 | 1.446 | 0.02926 | -0.084 | 49.42
13 | 1.425 | 0.03127 | -0.085 | 45.582
13.5 | 1.398 | 0.03342 | -0.085 | 41.827
14 | 1.364 | 0.03583 | -0.086 | 38.066
14.5 | 1.325 | 0.0385 | -0.086 | 34.41
15 | 1.278 | 0.04231 | -0.086 | 30.194
15.5 | 1.064 | 0.11657 | -0.048 | 9.128
16 | 1.025 | 0.12437 | -0.046 | 8.242

## 42. Re 1M Mach 0.00 (2)
BIGFOIL.COM POLAR EXPORT
NACA66-713 a=0.2
NACA66-713 a=0.2 |  |  |  | Cl Max: | 1.3743 | at alpha= | 17.5 | deg
XFOIL ncrit=9 |  |  |  | L/D Max: | 137.256 | at alpha= | 4.5 | deg
Re: | 1000000 |  |  | Cd Min: | 0.20205 | at alpha= | -18.5 | deg
Mach: | 0 |  |  | Cl=0 at alpha= | -4.1936 | deg
|  |  |  | @ Cl=0.1, Cd= | 0.011716
|  |  |  | @ Cl=0.4, Cd= | 0.0082709
|  |  |  | @ Cl=0.6, Cd= | 0.0057455
alpha (deg) | Cl | Cd | Cm | Cl/Cd
-18.5 | -0.4192 | 0.20205 | -0.0176 | -2.0747
-18 | -0.4046 | 0.19663 | -0.0202 | -2.0577
-17.5 | -0.3888 | 0.19061 | -0.0233 | -2.0398
-17 | -0.3729 | 0.18443 | -0.0265 | -2.0219
-16.5 | -0.3566 | 0.17785 | -0.0299 | -2.0051
-16 | -0.3414 | 0.17089 | -0.0338 | -1.9978
-15.5 | -0.3282 | 0.164 | -0.0376 | -2.0012
-15 | -0.3128 | 0.15673 | -0.0408 | -1.9958
-14.5 | -0.2959 | 0.15097 | -0.0438 | -1.96
-14 | -0.28 | 0.14471 | -0.0472 | -1.9349
-13.5 | -0.2653 | 0.1383 | -0.0504 | -1.9183
-13 | -0.251 | 0.1315 | -0.0539 | -1.9087
-12.5 | -0.2397 | 0.12447 | -0.0578 | -1.9258
-12 | -0.2303 | 0.11744 | -0.0615 | -1.961
-11.5 | -0.2196 | 0.11063 | -0.0649 | -1.985
-11 | -0.2067 | 0.10373 | -0.0672 | -1.9927
-10.5 | -0.1935 | 0.09807 | -0.0697 | -1.9731
-10 | -0.183 | 0.09218 | -0.0725 | -1.9852
-9.5 | -0.1746 | 0.08595 | -0.0755 | -2.0314
-9 | -0.1701 | 0.07945 | -0.0788 | -2.141
-8.5 | -0.1919 | 0.07063 | -0.0857 | -2.717
-7.5 | -0.2041 | 0.05644 | -0.0867 | -3.6162
-7 | -0.2934 | 0.01983 | -0.0748 | -14.7958
-6.5 | -0.2504 | 0.01532 | -0.0734 | -16.3446
-6 | -0.1837 | 0.02031 | -0.0758 | -9.0448
-5.5 | -0.101 | 0.0328 | -0.0829 | -3.0793
-5 | -0.0899 | 0.01243 | -0.0732 | -7.2325
-4.5 | -0.0337 | 0.01277 | -0.0738 | -2.639
-4 | 0.0213 | 0.01227 | -0.0741 | 1.7359
-3.5 | 0.0767 | 0.01212 | -0.0744 | 6.3284
-3 | 0.1315 | 0.01117 | -0.0746 | 11.7726
-2.5 | 0.1866 | 0.01069 | -0.0749 | 17.4556
-2 | 0.2411 | 0.01001 | -0.075 | 24.0859
-1.5 | 0.2947 | 0.00941 | -0.0748 | 31.3177
-1 | 0.3473 | 0.00877 | -0.0746 | 39.6009
-0.5 | 0.4001 | 0.00827 | -0.0744 | 48.3797
0 | 0.4552 | 0.008 | -0.0746 | 56.9
0.5 | 0.5104 | 0.00778 | -0.0748 | 65.6041
1 | 0.5501 | 0.00585 | -0.0729 | 94.0342
1.5 | 0.6026 | 0.00574 | -0.0724 | 104.9826
2 | 0.6563 | 0.00576 | -0.0721 | 113.941
2.5 | 0.7103 | 0.00581 | -0.072 | 122.2547
3 | 0.7643 | 0.0059 | -0.0721 | 129.5424
3.5 | 0.8169 | 0.00608 | -0.072 | 134.3586
4 | 0.8667 | 0.00634 | -0.0713 | 136.7035
4.5 | 0.9155 | 0.00667 | -0.0706 | 137.2564
5 | 0.9616 | 0.00701 | -0.0692 | 137.1755
5.5 | 1.0034 | 0.00741 | -0.067 | 135.4116
6 | 1.0385 | 0.00791 | -0.0635 | 131.2895
6.5 | 1.0797 | 0.00854 | -0.0617 | 126.4286
7 | 1.1341 | 0.00961 | -0.0636 | 118.0125
7.5 | 1.1505 | 0.01051 | -0.0575 | 109.4672
8 | 1.1709 | 0.01172 | -0.0526 | 99.9061
8.5 | 1.1847 | 0.01344 | -0.0471 | 88.1473
9 | 1.1766 | 0.01651 | -0.0393 | 71.2659
9.5 | 1.1742 | 0.01964 | -0.0329 | 59.7862
10 | 1.1946 | 0.02162 | -0.0296 | 55.2544
10.5 | 1.2194 | 0.0234 | -0.0271 | 52.1111
11 | 1.2412 | 0.02545 | -0.0244 | 48.7701
11.5 | 1.2642 | 0.0275 | -0.0221 | 45.9709
12 | 1.2816 | 0.03008 | -0.0196 | 42.6064
12.5 | 1.2958 | 0.03304 | -0.0172 | 39.2191
13 | 1.3154 | 0.03572 | -0.0154 | 36.8253
13.5 | 1.332 | 0.03876 | -0.0138 | 34.3653
14 | 1.3292 | 0.04383 | -0.0115 | 30.3263
14.5 | 1.3448 | 0.04737 | -0.0107 | 28.3893
15 | 1.3584 | 0.0513 | -0.0101 | 26.4795
15.5 | 1.3683 | 0.05582 | -0.0098 | 24.5127
16 | 1.3662 | 0.06195 | -0.0098 | 22.0533
16.5 | 1.3629 | 0.06856 | -0.0101 | 19.8789
17 | 1.3691 | 0.07418 | -0.0111 | 18.4565
17.5 | 1.3743 | 0.08014 | -0.0124 | 17.1487
18 | 1.37 | 0.0876 | -0.0143 | 15.6393
18.5 | 1.367 | 0.09513 | -0.0167 | 14.3698
19 | 1.3454 | 0.10557 | -0.02 | 12.7442
19.5 | 1.3458 | 0.11307 | -0.0232 | 11.9024
20 | 1.3442 | 0.12099 | -0.0268 | 11.11

## 43. Re 1M Mach 0.10 (1)
BIGFOIL.COM POLAR EXPORT
NACA66-713 a=0.2
NACA66-713 a=0.2 |  |  |  | Cl Max: | 1.465 | at alpha= | 11 | deg
JavaFoil+Calcfoil stall+Eppler ext transition |  |  |  | L/D Max: | 117.991 | at alpha= | 5 | deg
Re: | 1000000 |  |  | Cd Min: | 0.00646 | at alpha= | 2 | deg
Mach: | 0.1 |  |  | Cl=0 at alpha= | -3.7292 | deg
|  |  |  | @ Cl=0.1, Cd= | 0.030416
|  |  |  | @ Cl=0.4, Cd= | 0.007661
|  |  |  | @ Cl=0.6, Cd= | 0.007677
alpha (deg) | Cl | Cd | Cm | Cl/Cd
-16 | -0.29 | 0.14659 | -0.018 | -1.977
-15.5 | -0.303 | 0.14013 | -0.018 | -2.163
-15 | -0.316 | 0.13341 | -0.019 | -2.372
-14.5 | -0.329 | 0.12681 | -0.019 | -2.597
-14 | -0.342 | 0.11868 | -0.019 | -2.879
-13.5 | -0.353 | 0.11067 | -0.02 | -3.193
-13 | -0.364 | 0.10474 | -0.02 | -3.473
-12.5 | -0.373 | 0.09959 | -0.02 | -3.741
-12 | -0.38 | 0.09404 | -0.02 | -4.036
-11.5 | -0.384 | 0.08857 | -0.02 | -4.339
-11 | -0.386 | 0.082 | -0.021 | -4.712
-10.5 | -0.385 | 0.07714 | -0.021 | -4.996
-10 | -0.381 | 0.07099 | -0.022 | -5.364
-9.5 | -0.372 | 0.06728 | -0.022 | -5.535
-9 | -0.36 | 0.06358 | -0.022 | -5.661
-8.5 | -0.343 | 0.05878 | -0.023 | -5.843
-8 | -0.323 | 0.05471 | -0.024 | -5.897
-7.5 | -0.297 | 0.05087 | -0.024 | -5.847
-7 | -0.268 | 0.04732 | -0.025 | -5.667
-6.5 | -0.235 | 0.04463 | -0.026 | -5.267
-6 | -0.198 | 0.0423 | -0.026 | -4.691
-5.5 | -0.159 | 0.03915 | -0.027 | -4.057
-5 | -0.116 | 0.03717 | -0.026 | -3.128
-4.5 | -0.072 | 0.03551 | -0.026 | -2.021
-4 | -0.026 | 0.03374 | -0.026 | -0.761
-3.5 | 0.022 | 0.03238 | -0.027 | 0.67
-3 | 0.07 | 0.03123 | -0.027 | 2.24
-2.5 | 0.119 | 0.0299 | -0.03 | 3.975
-2 | 0.168 | 0.02894 | -0.031 | 5.805
-1.5 | 0.269 | 0.00781 | -0.063 | 34.462
-1 | 0.33 | 0.0078 | -0.064 | 42.341
-0.5 | 0.391 | 0.00773 | -0.065 | 50.651
0 | 0.451 | 0.00727 | -0.066 | 62.081
0.5 | 0.511 | 0.00753 | -0.067 | 67.841
1 | 0.57 | 0.00756 | -0.067 | 75.354
1.5 | 0.629 | 0.00779 | -0.068 | 80.798
2 | 0.688 | 0.00646 | -0.069 | 106.402
2.5 | 0.746 | 0.00681 | -0.07 | 109.511
3 | 0.804 | 0.00719 | -0.07 | 111.789
3.5 | 0.861 | 0.00742 | -0.071 | 116.013
4 | 0.919 | 0.00781 | -0.072 | 117.636
4.5 | 0.975 | 0.00828 | -0.073 | 117.851
5 | 1.032 | 0.00875 | -0.074 | 117.991
5.5 | 1.086 | 0.00929 | -0.074 | 116.965
6 | 1.139 | 0.00987 | -0.075 | 115.36
6.5 | 1.189 | 0.01049 | -0.076 | 113.37
7 | 1.23 | 0.01645 | -0.076 | 74.748
7.5 | 1.276 | 0.01724 | -0.077 | 74.035
8 | 1.32 | 0.01809 | -0.078 | 72.986
8.5 | 1.359 | 0.01904 | -0.079 | 71.369
9 | 1.393 | 0.02014 | -0.079 | 69.181
9.5 | 1.423 | 0.02114 | -0.08 | 67.291
10 | 1.446 | 0.02232 | -0.081 | 64.814
10.5 | 1.459 | 0.02357 | -0.082 | 61.919
11 | 1.465 | 0.02494 | -0.082 | 58.724
11.5 | 1.462 | 0.02637 | -0.083 | 55.443
12 | 1.452 | 0.02805 | -0.084 | 51.755
12.5 | 1.433 | 0.02994 | -0.085 | 47.875
13 | 1.408 | 0.03187 | -0.085 | 44.179
13.5 | 1.375 | 0.03417 | -0.086 | 40.25
14 | 1.332 | 0.03787 | -0.086 | 35.183
14.5 | 1.269 | 0.04575 | -0.085 | 27.725
15 | 1.212 | 0.05112 | -0.084 | 23.715
15.5 | 1.025 | 0.1189 | -0.046 | 8.622
16 | 0.981 | 0.12607 | -0.044 | 7.784

## 44. Re 1M Mach 0.10 (2)
BIGFOIL.COM POLAR EXPORT
NACA66-713 a=0.2
NACA66-713 a=0.2 |  |  |  | Cl Max: | 1.3624 | at alpha= | 17.5 | deg
XFOIL ncrit=9 |  |  |  | L/D Max: | 136.605 | at alpha= | 5 | deg
Re: | 1000000 |  |  | Cd Min: | 0.12593 | at alpha= | 20 | deg
Mach: | 0.1 |  |  | Cl=0 at alpha= | -4.1953 | deg
|  |  |  | @ Cl=0.1, Cd= | 0.011839
|  |  |  | @ Cl=0.4, Cd= | 0.0084554
|  |  |  | @ Cl=0.6, Cd= | 0.0057744
alpha (deg) | Cl | Cd | Cm | Cl/Cd
-7.5 | -0.1993 | 0.05711 | -0.0873 | -3.4898
-6 | -0.1401 | 0.03593 | -0.0842 | -3.8992
-5.5 | -0.1449 | 0.01337 | -0.0739 | -10.8377
-5 | -0.0894 | 0.0129 | -0.074 | -6.9302
-4.5 | -0.0337 | 0.01285 | -0.0744 | -2.6226
-4 | 0.0216 | 0.0123 | -0.0747 | 1.7561
-3.5 | 0.0774 | 0.01221 | -0.075 | 6.3391
-3 | 0.1328 | 0.0113 | -0.0752 | 11.7522
-2.5 | 0.1881 | 0.01076 | -0.0755 | 17.4814
-2 | 0.243 | 0.01006 | -0.0755 | 24.1551
-1.5 | 0.2969 | 0.00944 | -0.0754 | 31.4513
-1 | 0.35 | 0.00883 | -0.0751 | 39.6376
0 | 0.4581 | 0.00802 | -0.0751 | 57.1197
0.5 | 0.5136 | 0.00781 | -0.0753 | 65.7618
1 | 0.5537 | 0.00588 | -0.0734 | 94.1667
1.5 | 0.6063 | 0.00576 | -0.0728 | 105.2604
2 | 0.6601 | 0.00578 | -0.0725 | 114.2042
2.5 | 0.7144 | 0.00584 | -0.0724 | 122.3288
3 | 0.7687 | 0.00592 | -0.0724 | 129.848
3.5 | 0.8213 | 0.00611 | -0.0722 | 134.419
4 | 0.8711 | 0.00639 | -0.0715 | 136.3224
4.5 | 0.9196 | 0.00674 | -0.0706 | 136.4392
5 | 0.9658 | 0.00707 | -0.0692 | 136.6054
5.5 | 1.0075 | 0.00748 | -0.0669 | 134.6925
6.5 | 1.0836 | 0.00864 | -0.0614 | 125.4167
7 | 1.1355 | 0.00972 | -0.0628 | 116.821
7.5 | 1.1522 | 0.01065 | -0.0566 | 108.1878
8 | 1.1725 | 0.01192 | -0.0517 | 98.3641
8.5 | 1.1852 | 0.01374 | -0.0461 | 86.2591
9 | 1.1759 | 0.01693 | -0.0382 | 69.4566
9.5 | 1.1741 | 0.02007 | -0.032 | 58.5002
10 | 1.1953 | 0.02205 | -0.0287 | 54.2086
10.5 | 1.2193 | 0.02392 | -0.0261 | 50.9741
11 | 1.241 | 0.02604 | -0.0234 | 47.6575
11.5 | 1.2634 | 0.0282 | -0.0211 | 44.8014
12 | 1.2789 | 0.031 | -0.0184 | 41.2548
12.5 | 1.294 | 0.03399 | -0.0161 | 38.07
13 | 1.3126 | 0.03685 | -0.0143 | 35.6201
13.5 | 1.3279 | 0.04011 | -0.0127 | 33.1065
14 | 1.3212 | 0.0457 | -0.0104 | 28.9103
14.5 | 1.3396 | 0.04911 | -0.0097 | 27.2775
15 | 1.3518 | 0.05335 | -0.0092 | 25.3383
15.5 | 1.3602 | 0.05818 | -0.0091 | 23.3792
16 | 1.3501 | 0.06546 | -0.0092 | 20.6248
16.5 | 1.3542 | 0.07132 | -0.0098 | 18.9877
17 | 1.3584 | 0.07739 | -0.0109 | 17.5527
17.5 | 1.3624 | 0.0837 | -0.0125 | 16.2772
18 | 1.3571 | 0.09146 | -0.0146 | 14.8382
18.5 | 1.348 | 0.10008 | -0.0174 | 13.4692
19 | 1.3339 | 0.10959 | -0.0207 | 12.1717
19.5 | 1.3321 | 0.1176 | -0.0242 | 11.3274
20 | 1.329 | 0.12593 | -0.0282 | 10.5535

## 45. Re 1M Mach 0.25 (1)
BIGFOIL.COM POLAR EXPORT
NACA66-713 a=0.2
NACA66-713 a=0.2 |  |  |  | Cl Max: | 1.451 | at alpha= | 10 | deg
JavaFoil+Calcfoil stall+Eppler ext transition |  |  |  | L/D Max: | 115.903 | at alpha= | 4.5 | deg
Re: | 1000000 |  |  | Cd Min: | 0.00669 | at alpha= | 2 | deg
Mach: | 0.25 |  |  | Cl=0 at alpha= | -3.7292 | deg
|  |  |  | @ Cl=0.1, Cd= | 0.030679
|  |  |  | @ Cl=0.4, Cd= | 0.0072016
|  |  |  | @ Cl=0.6, Cd= | 0.007815
alpha (deg) | Cl | Cd | Cm | Cl/Cd
-14 | -0.06 | 0.12972 | -0.02 | -0.465
-13.5 | -0.057 | 0.12112 | -0.02 | -0.474
-13 | -0.054 | 0.1168 | -0.021 | -0.466
-12.5 | -0.128 | 0.1112 | -0.02 | -1.152
-12 | -0.176 | 0.10566 | -0.02 | -1.666
-11.5 | -0.213 | 0.09824 | -0.021 | -2.17
-11 | -0.244 | 0.09354 | -0.021 | -2.608
-10.5 | -0.269 | 0.08417 | -0.021 | -3.196
-10 | -0.288 | 0.07868 | -0.022 | -3.66
-9.5 | -0.301 | 0.07151 | -0.022 | -4.203
-9 | -0.306 | 0.06662 | -0.023 | -4.598
-8.5 | -0.305 | 0.06193 | -0.023 | -4.923
-8 | -0.296 | 0.05882 | -0.023 | -5.037
-7.5 | -0.28 | 0.06618 | -0.021 | -4.237
-7 | -0.259 | 0.04944 | -0.025 | -5.237
-6.5 | -0.231 | 0.04657 | -0.026 | -4.957
-6 | -0.197 | 0.04316 | -0.026 | -4.575
-5.5 | -0.16 | 0.04024 | -0.027 | -3.965
-5 | -0.118 | 0.03767 | -0.027 | -3.125
-4.5 | -0.073 | 0.03589 | -0.026 | -2.035
-4 | -0.026 | 0.03416 | -0.027 | -0.767
-3.5 | 0.022 | 0.0326 | -0.028 | 0.682
-3 | 0.072 | 0.03134 | -0.028 | 2.289
-2.5 | 0.122 | 0.03016 | -0.03 | 4.041
-2 | 0.172 | 0.02901 | -0.032 | 5.945
-1.5 | 0.276 | 0.00794 | -0.065 | 34.807
-1 | 0.339 | 0.00786 | -0.066 | 43.183
-0.5 | 0.402 | 0.00718 | -0.067 | 55.975
0 | 0.462 | 0.00765 | -0.067 | 60.443
0.5 | 0.524 | 0.00761 | -0.068 | 68.803
1 | 0.585 | 0.00771 | -0.069 | 75.862
1.5 | 0.645 | 0.00813 | -0.07 | 79.361
2 | 0.705 | 0.00669 | -0.071 | 105.331
2.5 | 0.765 | 0.00707 | -0.071 | 108.123
3 | 0.824 | 0.00745 | -0.072 | 110.586
3.5 | 0.883 | 0.00783 | -0.073 | 112.729
4 | 0.942 | 0.00813 | -0.074 | 115.881
4.5 | 1 | 0.00863 | -0.075 | 115.903
5 | 1.058 | 0.00914 | -0.075 | 115.696
5.5 | 1.113 | 0.00975 | -0.076 | 114.162
6 | 1.166 | 0.01038 | -0.077 | 112.353
6.5 | 1.217 | 0.01103 | -0.078 | 110.327
7 | 1.258 | 0.01727 | -0.078 | 72.839
7.5 | 1.303 | 0.01817 | -0.079 | 71.736
8 | 1.346 | 0.01917 | -0.08 | 70.227
8.5 | 1.383 | 0.02019 | -0.081 | 68.475
9 | 1.412 | 0.02141 | -0.081 | 65.965
9.5 | 1.436 | 0.02265 | -0.082 | 63.382
10 | 1.451 | 0.02398 | -0.083 | 60.481
10.5 | 1.45 | 0.0254 | -0.084 | 57.076
11 | 1.437 | 0.02716 | -0.084 | 52.926
11.5 | 1.412 | 0.02911 | -0.085 | 48.52
12 | 1.374 | 0.03125 | -0.086 | 43.968
12.5 | 1.322 | 0.03391 | -0.086 | 38.975
13 | 1.254 | 0.03687 | -0.087 | 34.016
13.5 | 1.009 | 0.0995 | -0.044 | 10.14
14 | 0.938 | 0.10787 | -0.041 | 8.694
14.5 | 0.86 | 0.11748 | -0.038 | 7.317
15 | 0.775 | 0.13163 | -0.035 | 5.89

## 46. Re 1M Mach 0.25 (2)
BIGFOIL.COM POLAR EXPORT
NACA66-713 a=0.2
NACA66-713 a=0.2 |  |  |  | Cl Max: | 1.3114 | at alpha= | 15 | deg
XFOIL ncrit=9 |  |  |  | L/D Max: | 133.907 | at alpha= | 4 | deg
Re: | 1000000 |  |  | Cd Min: | 0.22482 | at alpha= | -20 | deg
Mach: | 0.25 |  |  | Cl=0 at alpha= | -4.2085 | deg
|  |  |  | @ Cl=0.1, Cd= | 0.012547
|  |  |  | @ Cl=0.4, Cd= | 0.0086491
|  |  |  | @ Cl=0.6, Cd= | 0.0060363
alpha (deg) | Cl | Cd | Cm | Cl/Cd
-20 | -0.4881 | 0.22482 | -0.0021 | -2.1711
-19 | -0.4412 | 0.21162 | -0.0133 | -2.0849
-18.5 | -0.4257 | 0.20606 | -0.0161 | -2.0659
-18 | -0.4087 | 0.20018 | -0.0194 | -2.0417
-17.5 | -0.391 | 0.19385 | -0.0229 | -2.017
-17 | -0.3736 | 0.18742 | -0.0264 | -1.9934
-16.5 | -0.3556 | 0.18051 | -0.0302 | -1.97
-16 | -0.3394 | 0.17368 | -0.0342 | -1.9542
-15.5 | -0.3239 | 0.16675 | -0.0382 | -1.9424
-15 | -0.3071 | 0.15954 | -0.0414 | -1.9249
-14.5 | -0.2889 | 0.15353 | -0.0447 | -1.8817
-14 | -0.2721 | 0.14717 | -0.0482 | -1.8489
-13.5 | -0.256 | 0.1406 | -0.0517 | -1.8208
-13 | -0.2414 | 0.13351 | -0.0557 | -1.8081
-12.5 | -0.2289 | 0.12668 | -0.0595 | -1.8069
-12 | -0.2173 | 0.11968 | -0.0633 | -1.8157
-11.5 | -0.2027 | 0.11247 | -0.0659 | -1.8023
-11 | -0.1877 | 0.10645 | -0.0686 | -1.7633
-10.5 | -0.1741 | 0.10056 | -0.0714 | -1.7313
-10 | -0.162 | 0.09435 | -0.0745 | -1.717
-9.5 | -0.1518 | 0.08805 | -0.0776 | -1.724
-9 | -0.1489 | 0.0808 | -0.0819 | -1.8428
-8.5 | -0.1534 | 0.07306 | -0.0875 | -2.0996
-8 | -0.166 | 0.06644 | -0.0904 | -2.4985
-7.5 | -0.1702 | 0.06045 | -0.0901 | -2.8156
-7 | -0.1594 | 0.05488 | -0.0907 | -2.9045
-6.5 | -0.14 | 0.0494 | -0.0909 | -2.834
-5.5 | -0.0931 | 0.03454 | -0.0875 | -2.6954
-5 | -0.0869 | 0.01625 | -0.0788 | -5.3477
-4.5 | -0.0341 | 0.01312 | -0.0779 | -2.5991
-4 | 0.0244 | 0.01334 | -0.0782 | 1.8291
-3.5 | 0.0814 | 0.0127 | -0.0782 | 6.4094
-3 | 0.1397 | 0.01222 | -0.0784 | 11.4321
-2.5 | 0.1963 | 0.01115 | -0.0785 | 17.6054
-2 | 0.2533 | 0.0104 | -0.0785 | 24.3558
-1.5 | 0.309 | 0.00963 | -0.0783 | 32.0872
-1 | 0.3648 | 0.00913 | -0.0781 | 39.9562
-0.5 | 0.4175 | 0.00841 | -0.0775 | 49.6433
0 | 0.4742 | 0.00811 | -0.0776 | 58.471
0.5 | 0.5313 | 0.0079 | -0.0777 | 67.2532
1 | 0.5752 | 0.00621 | -0.0763 | 92.6248
1.5 | 0.6266 | 0.00585 | -0.0751 | 107.1111
2 | 0.6818 | 0.00588 | -0.0747 | 115.9524
2.5 | 0.7373 | 0.00595 | -0.0744 | 123.916
3 | 0.792 | 0.0061 | -0.0741 | 129.8361
3.5 | 0.8443 | 0.00635 | -0.0734 | 132.9606
4 | 0.8945 | 0.00668 | -0.0724 | 133.9072
4.5 | 0.9426 | 0.00706 | -0.0709 | 133.5127
5 | 0.9877 | 0.00743 | -0.0689 | 132.9341
5.5 | 1.0275 | 0.00786 | -0.0657 | 130.7252
6 | 1.0562 | 0.00837 | -0.0603 | 126.1888
6.5 | 1.1063 | 0.00921 | -0.0602 | 120.1194
7 | 1.1377 | 0.01042 | -0.0572 | 109.1843
7.5 | 1.1616 | 0.01159 | -0.0524 | 100.2243
8 | 1.1805 | 0.01317 | -0.0472 | 89.6355
8.5 | 1.1874 | 0.01551 | -0.0409 | 76.5571
9 | 1.1717 | 0.01932 | -0.0326 | 60.647
9.5 | 1.176 | 0.02239 | -0.0273 | 52.5234
10 | 1.1979 | 0.02457 | -0.0241 | 48.7546
10.5 | 1.2178 | 0.02703 | -0.0209 | 45.0536
11 | 1.2394 | 0.02951 | -0.0183 | 41.9993
11.5 | 1.258 | 0.03235 | -0.0157 | 38.8872
12 | 1.2638 | 0.0364 | -0.0126 | 34.7198
12.5 | 1.2803 | 0.0398 | -0.0107 | 32.1683
13 | 1.2935 | 0.04371 | -0.009 | 29.5928
13.5 | 1.3002 | 0.04845 | -0.0076 | 26.8359
14 | 1.2928 | 0.05498 | -0.0063 | 23.514
14.5 | 1.3051 | 0.05975 | -0.0061 | 21.8427
15 | 1.3114 | 0.06543 | -0.0062 | 20.0428
15.5 | 1.311 | 0.07214 | -0.0069 | 18.173
16 | 1.3041 | 0.07989 | -0.0081 | 16.3237
16.5 | 1.3016 | 0.08739 | -0.0096 | 14.8942
17 | 1.2997 | 0.09513 | -0.0118 | 13.6624
17.5 | 1.298 | 0.10316 | -0.0147 | 12.5824
18 | 1.2876 | 0.11257 | -0.0182 | 11.4382
18.5 | 1.2716 | 0.12321 | -0.0228 | 10.3206
19 | 1.2581 | 0.13379 | -0.0279 | 9.4035
19.5 | 1.2432 | 0.14506 | -0.0339 | 8.5702
20 | 1.2299 | 0.15644 | -0.0406 | 7.8618

## 47. Re 1M Mach 0.50 (1)
BIGFOIL.COM POLAR EXPORT
NACA66-713 a=0.2
NACA66-713 a=0.2 |  |  |  | Cl Max: | 1.419 | at alpha= | 8 | deg
JavaFoil+Calcfoil stall+Eppler ext transition |  |  |  | L/D Max: | 107.121 | at alpha= | 3.5 | deg
Re: | 1000000 |  |  | Cd Min: | 0.00803 | at alpha= | -0.5 | deg
Mach: | 0.5 |  |  | Cl=0 at alpha= | -3.7308 | deg
|  |  |  | @ Cl=0.1, Cd= | 0.031634
|  |  |  | @ Cl=0.4, Cd= | 0.0080714
|  |  |  | @ Cl=0.6, Cd= | 0.008319
alpha (deg) | Cl | Cd | Cm | Cl/Cd
-20 | -0.906 | 0.19444 | -0.024 | -4.659
-19.5 | -0.878 | 0.18825 | -0.024 | -4.666
-19 | -0.851 | 0.18119 | -0.025 | -4.698
-18.5 | -0.822 | 0.17912 | -0.024 | -4.59
-18 | -0.794 | 0.1713 | -0.024 | -4.635
-17.5 | -0.767 | 0.16235 | -0.024 | -4.722
-17 | -0.739 | 0.15707 | -0.024 | -4.705
-16.5 | -0.711 | 0.15727 | -0.025 | -4.524
-16 | -0.684 | 0.15396 | -0.025 | -4.441
-15.5 | -0.656 | 0.14489 | -0.025 | -4.529
-15 | -0.629 | 0.14085 | -0.026 | -4.463
-14.5 | -0.6 | 0.13176 | -0.025 | -4.551
-14 | -0.572 | 0.12618 | -0.024 | -4.531
-13.5 | -0.544 | 0.12353 | -0.025 | -4.404
-13 | -0.516 | 0.11861 | -0.025 | -4.352
-12.5 | -0.488 | 0.11626 | -0.025 | -4.201
-12 | -0.461 | 0.11164 | -0.026 | -4.126
-11.5 | -0.433 | 0.11395 | -0.026 | -3.798
-11 | -0.405 | 0.10397 | -0.026 | -3.895
-10.5 | -0.377 | 0.10036 | -0.027 | -3.758
-10 | -0.349 | 0.09531 | -0.025 | -3.658
-9.5 | -0.321 | 0.09122 | -0.026 | -3.517
-9 | -0.293 | 0.0887 | -0.026 | -3.304
-8.5 | -0.265 | 0.08666 | -0.026 | -3.06
-8 | -0.237 | 0.08222 | -0.027 | -2.887
-7.5 | -0.21 | 0.08012 | -0.027 | -2.615
-7 | -0.182 | 0.07969 | -0.027 | -2.28
-6.5 | -0.154 | 0.06831 | -0.026 | -2.251
-6 | -0.126 | 0.05484 | -0.027 | -2.298
-5.5 | -0.098 | 0.05534 | -0.025 | -1.774
-5 | -0.071 | 0.04589 | -0.028 | -1.537
-4.5 | -0.072 | 0.04067 | -0.03 | -1.766
-4 | -0.028 | 0.03616 | -0.03 | -0.764
-3.5 | 0.024 | 0.03418 | -0.029 | 0.705
-3 | 0.079 | 0.03205 | -0.03 | 2.464
-2.5 | 0.135 | 0.03094 | -0.031 | 4.358
-2 | 0.191 | 0.02998 | -0.032 | 6.377
-1.5 | 0.248 | 0.02907 | -0.034 | 8.531
-1 | 0.378 | 0.00809 | -0.073 | 46.761
-0.5 | 0.449 | 0.00803 | -0.074 | 55.901
0 | 0.513 | 0.00807 | -0.075 | 63.551
0.5 | 0.581 | 0.00818 | -0.076 | 71.044
1 | 0.648 | 0.00867 | -0.077 | 74.727
1.5 | 0.715 | 0.00902 | -0.078 | 79.278
2 | 0.781 | 0.00914 | -0.078 | 85.468
2.5 | 0.847 | 0.00824 | -0.079 | 102.811
3 | 0.912 | 0.00856 | -0.08 | 106.626
3.5 | 0.977 | 0.00912 | -0.081 | 107.121
4 | 1.042 | 0.00974 | -0.082 | 106.969
4.5 | 1.106 | 0.01045 | -0.083 | 105.848
5 | 1.169 | 0.01121 | -0.084 | 104.327
5.5 | 1.228 | 0.01205 | -0.085 | 101.879
6 | 1.283 | 0.01292 | -0.085 | 99.281
6.5 | 1.324 | 0.0204 | -0.086 | 64.91
7 | 1.367 | 0.02172 | -0.087 | 62.914
7.5 | 1.4 | 0.02328 | -0.087 | 60.129
8 | 1.419 | 0.02509 | -0.088 | 56.543
8.5 | 1.404 | 0.02718 | -0.089 | 51.666
9 | 1.106 | 0.06905 | -0.033 | 16.014
9.5 | 0.714 | 0.07537 | -0.032 | 9.473
10 | 0.74 | 0.09275 | -0.035 | 7.984
10.5 | 0.767 | 0.08791 | -0.036 | 8.72
11 | 0.793 | 0.10232 | -0.04 | 7.753
11.5 | 0.819 | 0.10546 | -0.04 | 7.767
12 | 0.845 | 0.1093 | -0.041 | 7.73
12.5 | 0.872 | 0.11646 | -0.045 | 7.486
13 | 0.897 | 0.12013 | -0.046 | 7.47

## 48. Re 1M Mach 0.50 (2)
BIGFOIL.COM POLAR EXPORT
NACA66-713 a=0.2
NACA66-713 a=0.2 |  |  |  | Cl Max: | 1.2219 | at alpha= | 8 | deg
XFOIL ncrit=9 |  |  |  | L/D Max: | 121.252 | at alpha= | 2.5 | deg
Re: | 1000000 |  |  | Cd Min: | 0.24214 | at alpha= | -20 | deg
Mach: | 0.5 |  |  | Cl=0 at alpha= | -4.9234 | deg
|  |  |  | @ Cl=0.1, Cd= | 0.019702
|  |  |  | @ Cl=0.4, Cd= | 0.010204
|  |  |  | @ Cl=0.6, Cd= | 0.008388
alpha (deg) | Cl | Cd | Cm | Cl/Cd
-20 | -0.513 | 0.24214 | -0.0008 | -2.1186
-19.5 | -0.4918 | 0.23525 | -0.005 | -2.0905
-19 | -0.4699 | 0.22819 | -0.0095 | -2.0592
-18.5 | -0.4472 | 0.22103 | -0.0141 | -2.0233
-18 | -0.4248 | 0.21381 | -0.0186 | -1.9868
-17.5 | -0.4018 | 0.20633 | -0.0232 | -1.9474
-17 | -0.3795 | 0.19894 | -0.0278 | -1.9076
-16.5 | -0.3574 | 0.1915 | -0.0325 | -1.8663
-16 | -0.3364 | 0.1842 | -0.037 | -1.8263
-15.5 | -0.3141 | 0.17645 | -0.0412 | -1.7801
-15 | -0.2922 | 0.16948 | -0.0452 | -1.7241
-14.5 | -0.2705 | 0.16265 | -0.0492 | -1.6631
-14 | -0.2489 | 0.1555 | -0.0534 | -1.6006
-13.5 | -0.2282 | 0.14816 | -0.0576 | -1.5402
-13 | -0.2117 | 0.14104 | -0.0625 | -1.501
-12.5 | -0.1913 | 0.13355 | -0.066 | -1.4324
-12 | -0.1713 | 0.12676 | -0.0694 | -1.3514
-11.5 | -0.1523 | 0.1202 | -0.073 | -1.2671
-11 | -0.1341 | 0.1136 | -0.0765 | -1.1805
-10.5 | -0.117 | 0.10694 | -0.08 | -1.0941
-10 | -0.1029 | 0.09991 | -0.0844 | -1.0299
-9.5 | -0.0901 | 0.09324 | -0.0885 | -0.96632
-9 | -0.0782 | 0.08653 | -0.0923 | -0.90373
-8.5 | -0.0628 | 0.08 | -0.0941 | -0.785
-8 | -0.0506 | 0.07414 | -0.097 | -0.68249
-7.5 | -0.0411 | 0.06804 | -0.1007 | -0.60406
-7 | -0.0468 | 0.06111 | -0.1064 | -0.76583
-6.5 | -0.0526 | 0.05549 | -0.1068 | -0.94792
-6 | -0.0424 | 0.0493 | -0.1071 | -0.86004
-5.5 | -0.0239 | 0.04318 | -0.1062 | -0.5535
-5 | -0.0038 | 0.03769 | -0.1044 | -0.10082
-4.5 | 0.021 | 0.0293 | -0.1007 | 0.71672
-4 | 0.0651 | 0.02507 | -0.0984 | 2.5967
-3.5 | 0.1097 | 0.01821 | -0.0944 | 6.0242
-3 | 0.1679 | 0.01449 | -0.0925 | 11.5873
-2.5 | 0.2337 | 0.0135 | -0.0919 | 17.3111
-2 | 0.2983 | 0.01182 | -0.0916 | 25.2369
-1.5 | 0.3634 | 0.0107 | -0.0912 | 33.9626
-1 | 0.4261 | 0.00985 | -0.0905 | 43.2589
-0.5 | 0.4849 | 0.00907 | -0.0893 | 53.462
0 | 0.5463 | 0.00861 | -0.0886 | 63.4495
0.5 | 0.6092 | 0.00835 | -0.0882 | 72.9581
1 | 0.6721 | 0.00814 | -0.0879 | 82.5676
1.5 | 0.7119 | 0.00636 | -0.084 | 111.934
2 | 0.7692 | 0.00648 | -0.0821 | 118.7037
2.5 | 0.8233 | 0.00679 | -0.0799 | 121.2518
3 | 0.8721 | 0.00721 | -0.0767 | 120.957
3.5 | 0.9185 | 0.00766 | -0.0731 | 119.9086
4 | 0.95 | 0.0082 | -0.0666 | 115.8537
4.5 | 0.9811 | 0.00889 | -0.0604 | 110.36
5 | 1.0114 | 0.0097 | -0.0542 | 104.268
5.5 | 1.0541 | 0.01065 | -0.0507 | 98.9765
6 | 1.1216 | 0.012 | -0.053 | 93.4667
6.5 | 1.1521 | 0.01344 | -0.0481 | 85.7217
7 | 1.1844 | 0.01497 | -0.0434 | 79.1182
7.5 | 1.2058 | 0.01712 | -0.0378 | 70.4322
8 | 1.2219 | 0.01967 | -0.0319 | 62.12
8.5 | 1.2071 | 0.02405 | -0.0241 | 50.1913
9 | 1.1767 | 0.02996 | -0.0165 | 39.2757
9.5 | 1.1868 | 0.03403 | -0.0124 | 34.8751
10 | 1.2004 | 0.03822 | -0.009 | 31.4076
10.5 | 1.2109 | 0.04299 | -0.0062 | 28.167
11 | 1.209 | 0.04917 | -0.0039 | 24.5882
11.5 | 1.2102 | 0.05554 | -0.0025 | 21.7897
12 | 1.2103 | 0.06235 | -0.0017 | 19.4114
12.5 | 1.2037 | 0.07015 | -0.0017 | 17.1589
13 | 1.196 | 0.07834 | -0.0022 | 15.2668

## 49. Re 2M Mach 0.00 (1)
BIGFOIL.COM POLAR EXPORT
NACA66-713 a=0.2
NACA66-713 a=0.2 |  |  |  | Cl Max: | 1.473 | at alpha= | 11.5 | deg
JavaFoil+Calcfoil stall+Eppler ext transition |  |  |  | L/D Max: | 127.182 | at alpha= | 5 | deg
Re: | 2000000 |  |  | Cd Min: | 0.0061 | at alpha= | 2 | deg
Mach: | 0 |  |  | Cl=0 at alpha= | -3.7292 | deg
|  |  |  | @ Cl=0.1, Cd= | 0.0070383
|  |  |  | @ Cl=0.4, Cd= | 0.0067949
|  |  |  | @ Cl=0.6, Cd= | 0.0072333
alpha (deg) | Cl | Cd | Cm | Cl/Cd
-16.5 | -0.32 | 0.14315 | -0.019 | -2.233
-16 | -0.331 | 0.13521 | -0.019 | -2.45
-15.5 | -0.343 | 0.13002 | -0.019 | -2.636
-15 | -0.354 | 0.12137 | -0.019 | -2.915
-14.5 | -0.364 | 0.1143 | -0.02 | -3.189
-14 | -0.374 | 0.10759 | -0.02 | -3.48
-13.5 | -0.383 | 0.10193 | -0.02 | -3.761
-13 | -0.391 | 0.0951 | -0.021 | -4.111
-12.5 | -0.397 | 0.09095 | -0.021 | -4.366
-12 | -0.401 | 0.08668 | -0.021 | -4.628
-11.5 | -0.403 | 0.08155 | -0.021 | -4.943
-11 | -0.402 | 0.07529 | -0.022 | -5.345
-10.5 | -0.399 | 0.07187 | -0.022 | -5.545
-10 | -0.392 | 0.06748 | -0.023 | -5.803
-9.5 | -0.381 | 0.0629 | -0.023 | -6.058
-9 | -0.367 | 0.0595 | -0.023 | -6.16
-8.5 | -0.348 | 0.05508 | -0.024 | -6.324
-8 | -0.326 | 0.05154 | -0.025 | -6.324
-7.5 | -0.3 | 0.0481 | -0.026 | -6.229
-7 | -0.269 | 0.04525 | -0.026 | -5.954
-6.5 | -0.236 | 0.04262 | -0.027 | -5.529
-6 | -0.199 | 0.04041 | -0.027 | -4.915
-5.5 | -0.159 | 0.03754 | -0.028 | -4.23
-5 | -0.116 | 0.03545 | -0.028 | -3.279
-4.5 | -0.072 | 0.034 | -0.027 | -2.107
-4 | -0.026 | 0.03223 | -0.029 | -0.795
-3.5 | 0.022 | 0.03084 | -0.03 | 0.703
-3 | 0.087 | 0.00706 | -0.061 | 12.267
-2.5 | 0.147 | 0.00696 | -0.061 | 21.084
-2 | 0.207 | 0.00688 | -0.062 | 30.118
-1.5 | 0.268 | 0.0068 | -0.063 | 39.41
-1 | 0.329 | 0.0067 | -0.064 | 49.042
-0.5 | 0.389 | 0.00673 | -0.065 | 57.848
0 | 0.45 | 0.00709 | -0.066 | 63.492
0.5 | 0.51 | 0.00703 | -0.066 | 72.447
1 | 0.569 | 0.00695 | -0.067 | 81.87
1.5 | 0.627 | 0.00748 | -0.068 | 83.908
2 | 0.686 | 0.0061 | -0.069 | 112.504
2.5 | 0.744 | 0.00635 | -0.07 | 117.187
3 | 0.802 | 0.00669 | -0.07 | 119.763
3.5 | 0.859 | 0.00703 | -0.071 | 122.266
4 | 0.916 | 0.00738 | -0.072 | 124.197
4.5 | 0.973 | 0.00767 | -0.073 | 126.841
5 | 1.03 | 0.0081 | -0.073 | 127.182
5.5 | 1.084 | 0.00853 | -0.074 | 127.013
6 | 1.136 | 0.00901 | -0.075 | 126.084
6.5 | 1.187 | 0.0095 | -0.076 | 124.945
7 | 1.229 | 0.01437 | -0.076 | 85.553
7.5 | 1.276 | 0.01503 | -0.077 | 84.874
8 | 1.32 | 0.01579 | -0.078 | 83.594
8.5 | 1.36 | 0.01657 | -0.079 | 82.037
9 | 1.394 | 0.01738 | -0.079 | 80.222
9.5 | 1.425 | 0.01838 | -0.08 | 77.518
10 | 1.45 | 0.01938 | -0.081 | 74.82
10.5 | 1.465 | 0.02038 | -0.082 | 71.864
11 | 1.472 | 0.0215 | -0.082 | 68.478
11.5 | 1.473 | 0.02271 | -0.083 | 64.843
12 | 1.466 | 0.02424 | -0.084 | 60.464
12.5 | 1.452 | 0.02571 | -0.085 | 56.474
13 | 1.431 | 0.02739 | -0.085 | 52.256
13.5 | 1.404 | 0.02921 | -0.086 | 48.068
14 | 1.372 | 0.03103 | -0.087 | 44.214
14.5 | 1.333 | 0.03358 | -0.087 | 39.694
15 | 1.291 | 0.03603 | -0.088 | 35.823
15.5 | 1.243 | 0.03937 | -0.088 | 31.58
16 | 1.192 | 0.04336 | -0.088 | 27.492
16.5 | 1.033 | 0.09877 | -0.071 | 10.456

## 50. Re 2M Mach 0.00 (2)
BIGFOIL.COM POLAR EXPORT
NACA66-713 a=0.2
NACA66-713 a=0.2 |  |  |  | Cl Max: | 1.5143 | at alpha= | 18.5 | deg
XFOIL ncrit=9 |  |  |  | L/D Max: | 157.657 | at alpha= | 4.5 | deg
Re: | 2000000 |  |  | Cd Min: | 0.14225 | at alpha= | -14 | deg
Mach: | 0 |  |  | Cl=0 at alpha= | -4.0809 | deg
|  |  |  | @ Cl=0.1, Cd= | 0.0083028
|  |  |  | @ Cl=0.4, Cd= | 0.0066358
|  |  |  | @ Cl=0.6, Cd= | 0.0049781
alpha (deg) | Cl | Cd | Cm | Cl/Cd
-14 | -0.2858 | 0.14225 | -0.0471 | -2.0091
-13.5 | -0.2708 | 0.13592 | -0.0505 | -1.9923
-13 | -0.2542 | 0.13014 | -0.0538 | -1.9533
-12.5 | -0.2405 | 0.12346 | -0.0571 | -1.948
-12 | -0.2279 | 0.11638 | -0.0605 | -1.9582
-11.5 | -0.2171 | 0.10931 | -0.0639 | -1.9861
-11 | -0.2062 | 0.10257 | -0.0672 | -2.0103
-9 | -0.5276 | 0.01632 | -0.0705 | -32.3284
-8.5 | -0.4803 | 0.01411 | -0.0698 | -34.0397
-8 | -0.4296 | 0.0126 | -0.0695 | -34.0952
-7.5 | -0.377 | 0.01159 | -0.0694 | -32.528
-7 | -0.3249 | 0.01045 | -0.0691 | -31.0909
-6.5 | -0.2713 | 0.00973 | -0.0691 | -27.8828
-6 | -0.2172 | 0.00912 | -0.0691 | -23.8158
-5.5 | -0.1623 | 0.00874 | -0.0693 | -18.5698
-5 | -0.1048 | 0.0088 | -0.07 | -11.9091
-4.5 | -0.0482 | 0.00868 | -0.0705 | -5.553
-4 | 0.0093 | 0.00864 | -0.0712 | 1.0764
-3.5 | 0.0671 | 0.00868 | -0.0719 | 7.7304
-3 | 0.1203 | 0.00807 | -0.0718 | 14.9071
-2.5 | 0.1773 | 0.00794 | -0.0724 | 22.33
-2 | 0.2332 | 0.00765 | -0.0728 | 30.4837
-1.5 | 0.2882 | 0.00735 | -0.073 | 39.2109
-1 | 0.3421 | 0.00684 | -0.0731 | 50.0146
-0.5 | 0.3983 | 0.00664 | -0.0735 | 59.9849
0 | 0.4547 | 0.0065 | -0.0741 | 69.9538
0.5 | 0.5111 | 0.00636 | -0.0746 | 80.3616
1 | 0.5672 | 0.00621 | -0.0751 | 91.3366
1.5 | 0.6106 | 0.00458 | -0.074 | 133.3188
2 | 0.6647 | 0.00461 | -0.074 | 144.1866
2.5 | 0.7186 | 0.00481 | -0.0741 | 149.3971
3 | 0.7716 | 0.00507 | -0.0741 | 152.1893
3.5 | 0.8248 | 0.00531 | -0.0742 | 155.3296
4.5 | 0.9286 | 0.00589 | -0.074 | 157.657
5 | 0.9775 | 0.00627 | -0.0734 | 155.9011
5.5 | 1.0235 | 0.00673 | -0.0722 | 152.0802
6 | 1.0615 | 0.00739 | -0.0696 | 143.6401
6.5 | 1.0951 | 0.00806 | -0.066 | 135.8685
7 | 1.1141 | 0.00872 | -0.0595 | 127.7638
8 | 1.1607 | 0.01165 | -0.0513 | 99.6309
8.5 | 1.1634 | 0.01392 | -0.0443 | 83.5776
9 | 1.1773 | 0.0159 | -0.0393 | 74.044
9.5 | 1.2062 | 0.0172 | -0.0366 | 70.1279
10 | 1.2368 | 0.01844 | -0.0343 | 67.0716
10.5 | 1.263 | 0.02 | -0.0316 | 63.15
11 | 1.294 | 0.02131 | -0.0297 | 60.7227
11.5 | 1.3209 | 0.0229 | -0.0275 | 57.6812
12 | 1.3428 | 0.0249 | -0.0249 | 53.9277
12.5 | 1.3694 | 0.02668 | -0.0231 | 51.3268
13 | 1.3938 | 0.02869 | -0.0213 | 48.5814
13.5 | 1.4125 | 0.03122 | -0.0192 | 45.2434
14 | 1.432 | 0.03379 | -0.0174 | 42.3794
14.5 | 1.4514 | 0.03647 | -0.0159 | 39.7971
15 | 1.4682 | 0.03949 | -0.0144 | 37.179
15.5 | 1.4768 | 0.04343 | -0.0129 | 34.0041
16 | 1.4886 | 0.04725 | -0.0119 | 31.5048
16.5 | 1.5011 | 0.0512 | -0.0113 | 29.3184
17 | 1.5123 | 0.05542 | -0.0111 | 27.288
17.5 | 1.5139 | 0.06095 | -0.0111 | 24.8384
18 | 1.5069 | 0.06786 | -0.0115 | 22.206
18.5 | 1.5143 | 0.07316 | -0.0125 | 20.6985
19 | 1.5112 | 0.08008 | -0.014 | 18.8711
19.5 | 1.5088 | 0.08713 | -0.016 | 17.3167
20 | 1.5032 | 0.09484 | -0.0185 | 15.8499

## 51. Re 2M Mach 0.10 (1)
BIGFOIL.COM POLAR EXPORT
NACA66-713 a=0.2
NACA66-713 a=0.2 |  |  |  | Cl Max: | 1.47 | at alpha= | 11 | deg
JavaFoil+Calcfoil stall+Eppler ext transition |  |  |  | L/D Max: | 126.729 | at alpha= | 5 | deg
Re: | 2000000 |  |  | Cd Min: | 0.00612 | at alpha= | 2 | deg
Mach: | 0.1 |  |  | Cl=0 at alpha= | -3.7292 | deg
|  |  |  | @ Cl=0.1, Cd= | 0.020682
|  |  |  | @ Cl=0.4, Cd= | 0.0067902
|  |  |  | @ Cl=0.6, Cd= | 0.0072303
alpha (deg) | Cl | Cd | Cm | Cl/Cd
-16 | -0.29 | 0.13704 | -0.019 | -2.116
-15.5 | -0.303 | 0.13084 | -0.019 | -2.319
-15 | -0.317 | 0.12229 | -0.019 | -2.59
-14.5 | -0.33 | 0.11736 | -0.02 | -2.809
-14 | -0.342 | 0.11011 | -0.02 | -3.106
-13.5 | -0.354 | 0.10387 | -0.02 | -3.405
-13 | -0.364 | 0.09807 | -0.021 | -3.712
-12.5 | -0.373 | 0.09142 | -0.021 | -4.08
-12 | -0.38 | 0.08839 | -0.021 | -4.299
-11.5 | -0.385 | 0.08279 | -0.021 | -4.646
-11 | -0.387 | 0.07551 | -0.022 | -5.123
-10.5 | -0.386 | 0.0713 | -0.022 | -5.41
-10 | -0.381 | 0.0677 | -0.023 | -5.631
-9.5 | -0.373 | 0.06338 | -0.023 | -5.882
-9 | -0.36 | 0.06017 | -0.023 | -5.989
-8.5 | -0.344 | 0.05546 | -0.024 | -6.201
-8 | -0.323 | 0.05212 | -0.025 | -6.197
-7.5 | -0.298 | 0.04861 | -0.026 | -6.127
-7 | -0.268 | 0.04563 | -0.026 | -5.885
-6.5 | -0.235 | 0.04288 | -0.027 | -5.489
-6 | -0.199 | 0.04045 | -0.027 | -4.911
-5.5 | -0.159 | 0.03766 | -0.028 | -4.222
-5 | -0.117 | 0.03553 | -0.028 | -3.28
-4.5 | -0.072 | 0.03401 | -0.028 | -2.115
-4 | -0.026 | 0.03219 | -0.029 | -0.8
-3.5 | 0.022 | 0.03092 | -0.03 | 0.704
-3 | 0.07 | 0.02924 | -0.032 | 2.407
-2.5 | 0.148 | 0.00699 | -0.062 | 21.098
-2 | 0.208 | 0.00687 | -0.063 | 30.345
-1.5 | 0.269 | 0.0068 | -0.063 | 39.573
-1 | 0.33 | 0.00672 | -0.064 | 49.184
-0.5 | 0.391 | 0.00674 | -0.065 | 58.059
0 | 0.452 | 0.00708 | -0.066 | 63.85
0.5 | 0.512 | 0.00705 | -0.067 | 72.648
1 | 0.571 | 0.00696 | -0.067 | 82.076
1.5 | 0.63 | 0.00751 | -0.068 | 83.909
2 | 0.689 | 0.00612 | -0.069 | 112.595
2.5 | 0.747 | 0.00641 | -0.07 | 116.628
3 | 0.805 | 0.00673 | -0.071 | 119.746
3.5 | 0.863 | 0.00707 | -0.071 | 122.057
4 | 0.921 | 0.00745 | -0.072 | 123.575
4.5 | 0.978 | 0.00773 | -0.073 | 126.442
5 | 1.034 | 0.00816 | -0.074 | 126.729
5.5 | 1.089 | 0.00861 | -0.075 | 126.466
6 | 1.142 | 0.00908 | -0.075 | 125.679
6.5 | 1.193 | 0.00959 | -0.076 | 124.387
7 | 1.234 | 0.0145 | -0.077 | 85.129
7.5 | 1.281 | 0.0152 | -0.077 | 84.282
8 | 1.325 | 0.01594 | -0.078 | 83.097
8.5 | 1.364 | 0.01678 | -0.079 | 81.304
9 | 1.398 | 0.01772 | -0.08 | 78.891
9.5 | 1.428 | 0.01862 | -0.08 | 76.687
10 | 1.452 | 0.01961 | -0.081 | 74.014
10.5 | 1.465 | 0.02072 | -0.082 | 70.683
11 | 1.47 | 0.0219 | -0.083 | 67.13
11.5 | 1.468 | 0.02314 | -0.084 | 63.421
12 | 1.457 | 0.02466 | -0.084 | 59.09
12.5 | 1.439 | 0.02622 | -0.085 | 54.9
13 | 1.414 | 0.02794 | -0.086 | 50.618
13.5 | 1.382 | 0.02984 | -0.086 | 46.311
14 | 1.342 | 0.03268 | -0.087 | 41.071
14.5 | 1.297 | 0.03543 | -0.087 | 36.617
15 | 1.25 | 0.03766 | -0.088 | 33.181
15.5 | 1.194 | 0.04178 | -0.088 | 28.584
16 | 1.134 | 0.0474 | -0.088 | 23.92

## 52. Re 2M Mach 0.10 (2)
BIGFOIL.COM POLAR EXPORT
NACA66-713 a=0.2
NACA66-713 a=0.2 |  |  |  | Cl Max: | 1.5034 | at alpha= | 17 | deg
XFOIL ncrit=9 |  |  |  | L/D Max: | 157.703 | at alpha= | 4.5 | deg
Re: | 2000000 |  |  | Cd Min: | 0.10019 | at alpha= | 20 | deg
Mach: | 0.1 |  |  | Cl=0 at alpha= | -4.0826 | deg
|  |  |  | @ Cl=0.1, Cd= | 0.0083451
|  |  |  | @ Cl=0.4, Cd= | 0.0066533
|  |  |  | @ Cl=0.6, Cd= | 0.0051366
alpha (deg) | Cl | Cd | Cm | Cl/Cd
-8.5 | -0.4793 | 0.01575 | -0.0716 | -30.4317
-8 | -0.4313 | 0.01337 | -0.0709 | -32.2588
-7.5 | -0.3791 | 0.01202 | -0.0706 | -31.5391
-7 | -0.3265 | 0.01083 | -0.0702 | -30.1477
-6.5 | -0.2729 | 0.0099 | -0.0701 | -27.5657
-6 | -0.2181 | 0.00929 | -0.07 | -23.4769
-5.5 | -0.1631 | 0.00882 | -0.0701 | -18.4921
-5 | -0.1057 | 0.0088 | -0.0706 | -12.0114
-4.5 | -0.0485 | 0.00868 | -0.0711 | -5.5876
-4 | 0.0096 | 0.00868 | -0.0718 | 1.106
-3.5 | 0.0677 | 0.0087 | -0.0724 | 7.7816
-3 | 0.1214 | 0.00811 | -0.0724 | 14.9692
-2.5 | 0.1788 | 0.00796 | -0.073 | 22.4623
-2 | 0.235 | 0.00768 | -0.0733 | 30.599
-1.5 | 0.2902 | 0.00738 | -0.0735 | 39.3225
-1 | 0.3445 | 0.00686 | -0.0735 | 50.2187
-0.5 | 0.4009 | 0.00665 | -0.074 | 60.2857
0 | 0.4577 | 0.00651 | -0.0745 | 70.3072
0.5 | 0.5143 | 0.00637 | -0.075 | 80.7378
1 | 0.5708 | 0.00624 | -0.0756 | 91.4744
1.5 | 0.6142 | 0.0046 | -0.0744 | 133.5217
2 | 0.6686 | 0.00463 | -0.0744 | 144.406
2.5 | 0.7228 | 0.00484 | -0.0745 | 149.3388
3 | 0.776 | 0.0051 | -0.0745 | 152.1569
4 | 0.8822 | 0.00564 | -0.0745 | 156.4184
4.5 | 0.9336 | 0.00592 | -0.0742 | 157.7027
5 | 0.9825 | 0.00632 | -0.0735 | 155.4589
5.5 | 1.0281 | 0.00679 | -0.0722 | 151.4138
6 | 1.0662 | 0.00744 | -0.0694 | 143.3065
6.5 | 1.0987 | 0.00812 | -0.0656 | 135.3079
7 | 1.1151 | 0.0088 | -0.0584 | 126.7159
7.5 | 1.1578 | 0.00996 | -0.0579 | 116.245
8 | 1.1617 | 0.01186 | -0.0504 | 97.9511
8.5 | 1.1639 | 0.01422 | -0.0433 | 81.8495
9 | 1.178 | 0.01623 | -0.0384 | 72.5816
9.5 | 1.207 | 0.01756 | -0.0357 | 68.7358
10 | 1.2378 | 0.01884 | -0.0333 | 65.7006
10.5 | 1.264 | 0.02043 | -0.0306 | 61.8698
11 | 1.2946 | 0.02182 | -0.0286 | 59.3309
11.5 | 1.3209 | 0.0235 | -0.0263 | 56.2085
12 | 1.3431 | 0.02556 | -0.0237 | 52.5469
12.5 | 1.3692 | 0.02744 | -0.0219 | 49.898
13 | 1.3932 | 0.02957 | -0.02 | 47.1153
13.5 | 1.4086 | 0.03245 | -0.0176 | 43.4083
14 | 1.4306 | 0.03492 | -0.0161 | 40.9679
14.5 | 1.449 | 0.03778 | -0.0145 | 38.3536
15 | 1.4641 | 0.04107 | -0.013 | 35.6489
15.5 | 1.4685 | 0.04557 | -0.0114 | 32.2251
16 | 1.484 | 0.04918 | -0.0108 | 30.1749
16.5 | 1.4945 | 0.05351 | -0.0102 | 27.9294
17 | 1.5034 | 0.05815 | -0.0101 | 25.8538
17.5 | 1.4962 | 0.06499 | -0.0103 | 23.022
18 | 1.4963 | 0.07124 | -0.0111 | 21.0036
18.5 | 1.5015 | 0.07703 | -0.0123 | 19.4924
19 | 1.4961 | 0.08451 | -0.0141 | 17.7032
19.5 | 1.4915 | 0.09209 | -0.0164 | 16.1961
20 | 1.4849 | 0.10019 | -0.0193 | 14.8208

## 53. Re 2M Mach 0.25 (1)
BIGFOIL.COM POLAR EXPORT
NACA66-713 a=0.2
NACA66-713 a=0.2 |  |  |  | Cl Max: | 1.456 | at alpha= | 10 | deg
JavaFoil+Calcfoil stall+Eppler ext transition |  |  |  | L/D Max: | 124.338 | at alpha= | 4.5 | deg
Re: | 2000000 |  |  | Cd Min: | 0.0063 | at alpha= | 2 | deg
Mach: | 0.25 |  |  | Cl=0 at alpha= | -3.7292 | deg
|  |  |  | @ Cl=0.1, Cd= | 0.02151
|  |  |  | @ Cl=0.4, Cd= | 0.0068378
|  |  |  | @ Cl=0.6, Cd= | 0.0075243
alpha (deg) | Cl | Cd | Cm | Cl/Cd
-14 | -0.06 | 0.12052 | -0.021 | -0.501
-13.5 | -0.057 | 0.1124 | -0.021 | -0.511
-13 | -0.055 | 0.10807 | -0.021 | -0.504
-12.5 | -0.128 | 0.1017 | -0.021 | -1.26
-12 | -0.176 | 0.09619 | -0.021 | -1.831
-11.5 | -0.213 | 0.08931 | -0.022 | -2.389
-11 | -0.244 | 0.08515 | -0.022 | -2.867
-10.5 | -0.269 | 0.07688 | -0.022 | -3.502
-10 | -0.288 | 0.07274 | -0.023 | -3.963
-9.5 | -0.301 | 0.0673 | -0.023 | -4.47
-9 | -0.307 | 0.06324 | -0.024 | -4.848
-8.5 | -0.305 | 0.05884 | -0.024 | -5.187
-8 | -0.297 | 0.05501 | -0.024 | -5.393
-7.5 | -0.28 | 0.05912 | -0.022 | -4.744
-7 | -0.259 | 0.04702 | -0.026 | -5.513
-6.5 | -0.231 | 0.04419 | -0.027 | -5.23
-6 | -0.198 | 0.04127 | -0.028 | -4.79
-5.5 | -0.16 | 0.03855 | -0.028 | -4.142
-5 | -0.118 | 0.03601 | -0.029 | -3.275
-4.5 | -0.073 | 0.03435 | -0.029 | -2.131
-4 | -0.026 | 0.03276 | -0.029 | -0.802
-3.5 | 0.022 | 0.03107 | -0.03 | 0.717
-3 | 0.072 | 0.02946 | -0.033 | 2.448
-2.5 | 0.151 | 0.00703 | -0.063 | 21.536
-2 | 0.214 | 0.00696 | -0.064 | 30.712
-1.5 | 0.277 | 0.00685 | -0.065 | 40.337
-1 | 0.339 | 0.00677 | -0.066 | 50.148
-0.5 | 0.402 | 0.00684 | -0.067 | 58.754
0 | 0.465 | 0.00726 | -0.068 | 64.031
0.5 | 0.525 | 0.00693 | -0.068 | 75.797
1 | 0.586 | 0.00748 | -0.069 | 78.386
1.5 | 0.646 | 0.00767 | -0.07 | 84.261
2 | 0.706 | 0.0063 | -0.071 | 112.117
2.5 | 0.766 | 0.00661 | -0.072 | 115.944
3 | 0.826 | 0.00696 | -0.072 | 118.56
3.5 | 0.885 | 0.00733 | -0.073 | 120.779
4 | 0.944 | 0.00762 | -0.074 | 123.889
4.5 | 1.002 | 0.00806 | -0.075 | 124.338
5 | 1.06 | 0.00853 | -0.076 | 124.289
5.5 | 1.116 | 0.009 | -0.077 | 123.99
6 | 1.169 | 0.00951 | -0.077 | 122.889
6.5 | 1.22 | 0.01007 | -0.078 | 121.176
7 | 1.262 | 0.01524 | -0.078 | 82.821
7.5 | 1.308 | 0.01603 | -0.079 | 81.6
8 | 1.351 | 0.01689 | -0.08 | 79.978
8.5 | 1.387 | 0.01777 | -0.081 | 78.091
9 | 1.417 | 0.01884 | -0.082 | 75.238
9.5 | 1.441 | 0.01993 | -0.082 | 72.293
10 | 1.456 | 0.0211 | -0.083 | 69.007
10.5 | 1.455 | 0.02234 | -0.084 | 65.155
11 | 1.443 | 0.02382 | -0.085 | 60.561
11.5 | 1.418 | 0.02549 | -0.086 | 55.624
12 | 1.38 | 0.02734 | -0.086 | 50.478
12.5 | 1.329 | 0.02951 | -0.087 | 45.02
13 | 1.265 | 0.03192 | -0.087 | 39.63
13.5 | 1.187 | 0.03499 | -0.088 | 33.934
14 | 1.091 | 0.04095 | -0.087 | 26.644
14.5 | 0.862 | 0.10969 | -0.044 | 7.857
15 | 0.777 | 0.12156 | -0.042 | 6.391

## 54. Re 2M Mach 0.25 (2)
BIGFOIL.COM POLAR EXPORT
NACA66-713 a=0.2
NACA66-713 a=0.2 |  |  |  | Cl Max: | 1.4442 | at alpha= | 16 | deg
XFOIL ncrit=9 |  |  |  | L/D Max: | 154.96 | at alpha= | 4.5 | deg
Re: | 2000000 |  |  | Cd Min: | 0.13218 | at alpha= | 20 | deg
Mach: | 0.25 |  |  | Cl=0 at alpha= | -4.0923 | deg
|  |  |  | @ Cl=0.1, Cd= | 0.0085923
|  |  |  | @ Cl=0.4, Cd= | 0.0068017
|  |  |  | @ Cl=0.6, Cd= | 0.0059955
alpha (deg) | Cl | Cd | Cm | Cl/Cd
-6.5 | -0.2798 | 0.01185 | -0.0756 | -23.6118
-6 | -0.2244 | 0.01025 | -0.075 | -21.8927
-5.5 | -0.1676 | 0.00939 | -0.0745 | -17.8488
-5 | -0.1101 | 0.00891 | -0.0742 | -12.3569
-4.5 | -0.049 | 0.00892 | -0.0747 | -5.4933
-4 | 0.0111 | 0.00882 | -0.0751 | 1.2585
-3.5 | 0.0713 | 0.00885 | -0.0756 | 8.0565
-3 | 0.1281 | 0.00834 | -0.0755 | 15.3597
-2.5 | 0.1871 | 0.00812 | -0.076 | 23.0419
-2 | 0.2453 | 0.00785 | -0.0763 | 31.2484
-1.5 | 0.302 | 0.00749 | -0.0763 | 40.3204
-1 | 0.358 | 0.00697 | -0.0763 | 51.363
-0.5 | 0.4154 | 0.00674 | -0.0765 | 61.632
0 | 0.4742 | 0.00656 | -0.0771 | 72.2866
0.5 | 0.5325 | 0.00644 | -0.0776 | 82.6863
1 | 0.5906 | 0.00634 | -0.078 | 93.1546
1.5 | 0.6348 | 0.00472 | -0.0767 | 134.4915
2 | 0.6899 | 0.00479 | -0.0765 | 144.0292
2.5 | 0.7448 | 0.00502 | -0.0763 | 148.3665
3 | 0.799 | 0.0053 | -0.0761 | 150.7547
3.5 | 0.8535 | 0.00558 | -0.076 | 152.957
4 | 0.9073 | 0.00587 | -0.0757 | 154.5656
4.5 | 0.9592 | 0.00619 | -0.075 | 154.9596
5.5 | 1.0529 | 0.00708 | -0.0718 | 148.7147
6 | 1.0889 | 0.00771 | -0.0681 | 141.2322
6.5 | 1.1061 | 0.00844 | -0.0607 | 131.0545
7 | 1.128 | 0.00938 | -0.0547 | 120.2559
7.5 | 1.1668 | 0.01084 | -0.0535 | 107.6384
8 | 1.1662 | 0.01323 | -0.0455 | 88.1481
8.5 | 1.165 | 0.01602 | -0.0382 | 72.7216
9 | 1.1842 | 0.018 | -0.0339 | 65.7889
9.5 | 1.2129 | 0.01957 | -0.0309 | 61.9775
10 | 1.2427 | 0.02113 | -0.0283 | 58.8121
10.5 | 1.2689 | 0.02299 | -0.0253 | 55.1936
11 | 1.2977 | 0.02478 | -0.023 | 52.3688
11.5 | 1.3204 | 0.02707 | -0.0202 | 48.7772
12 | 1.3437 | 0.02946 | -0.0177 | 45.611
12.5 | 1.3663 | 0.03202 | -0.0155 | 42.6702
13 | 1.3852 | 0.03501 | -0.0133 | 39.5658
13.5 | 1.3965 | 0.03878 | -0.0109 | 36.0108
14 | 1.4167 | 0.04197 | -0.0095 | 33.7551
14.5 | 1.429 | 0.04604 | -0.008 | 31.0382
15 | 1.4271 | 0.05178 | -0.0066 | 27.5608
15.5 | 1.4376 | 0.05659 | -0.0061 | 25.4038
16 | 1.4442 | 0.062 | -0.006 | 23.2935
16.5 | 1.4442 | 0.0685 | -0.0064 | 21.0832
17 | 1.4309 | 0.07691 | -0.0077 | 18.6049
17.5 | 1.4282 | 0.0844 | -0.0094 | 16.9218
18 | 1.4202 | 0.09285 | -0.0119 | 15.2956
18.5 | 1.4153 | 0.10118 | -0.0147 | 13.9879
19 | 1.4011 | 0.1111 | -0.0187 | 12.6112
19.5 | 1.3876 | 0.12125 | -0.0232 | 11.4441
20 | 1.3707 | 0.13218 | -0.0286 | 10.37

## 55. Re 2M Mach 0.50 (1)
BIGFOIL.COM POLAR EXPORT
NACA66-713 a=0.2
NACA66-713 a=0.2 |  |  |  | Cl Max: | 1.423 | at alpha= | 8 | deg
JavaFoil+Calcfoil stall+Eppler ext transition |  |  |  | L/D Max: | 115.09 | at alpha= | 3.5 | deg
Re: | 2000000 |  |  | Cd Min: | 0.00689 | at alpha= | -1 | deg
Mach: | 0.5 |  |  | Cl=0 at alpha= | -3.7308 | deg
|  |  |  | @ Cl=0.1, Cd= | 0.030481
|  |  |  | @ Cl=0.4, Cd= | 0.0070697
|  |  |  | @ Cl=0.6, Cd= | 0.0079791
alpha (deg) | Cl | Cd | Cm | Cl/Cd
-20 | -0.906 | 0.17419 | -0.024 | -5.202
-19.5 | -0.879 | 0.17075 | -0.024 | -5.146
-19 | -0.851 | 0.1626 | -0.025 | -5.236
-18.5 | -0.823 | 0.16083 | -0.025 | -5.119
-18 | -0.794 | 0.15651 | -0.024 | -5.075
-17.5 | -0.767 | 0.14674 | -0.024 | -5.225
-17 | -0.739 | 0.14174 | -0.025 | -5.216
-16.5 | -0.712 | 0.14137 | -0.025 | -5.034
-16 | -0.684 | 0.13822 | -0.025 | -4.949
-15.5 | -0.656 | 0.13002 | -0.025 | -5.049
-15 | -0.629 | 0.1261 | -0.026 | -4.987
-14.5 | -0.6 | 0.1208 | -0.025 | -4.969
-14 | -0.572 | 0.11494 | -0.025 | -4.976
-13.5 | -0.544 | 0.11096 | -0.025 | -4.905
-13 | -0.516 | 0.10597 | -0.026 | -4.874
-12.5 | -0.489 | 0.10215 | -0.026 | -4.784
-12 | -0.461 | 0.0994 | -0.026 | -4.636
-11.5 | -0.433 | 0.10009 | -0.026 | -4.326
-11 | -0.405 | 0.09114 | -0.027 | -4.446
-10.5 | -0.377 | 0.08859 | -0.027 | -4.259
-10 | -0.349 | 0.08352 | -0.026 | -4.178
-9.5 | -0.321 | 0.07187 | -0.027 | -4.468
-9 | -0.293 | 0.06514 | -0.027 | -4.502
-8.5 | -0.265 | 0.07593 | -0.027 | -3.495
-8 | -0.238 | 0.07211 | -0.028 | -3.294
-7.5 | -0.21 | 0.07027 | -0.028 | -2.984
-7 | -0.182 | 0.04621 | -0.029 | -3.937
-6.5 | -0.154 | 0.06081 | -0.028 | -2.531
-6 | -0.126 | 0.04932 | -0.028 | -2.557
-5.5 | -0.098 | 0.04987 | -0.027 | -1.97
-5 | -0.071 | 0.04242 | -0.029 | -1.664
-4.5 | -0.072 | 0.03841 | -0.03 | -1.872
-4 | -0.028 | 0.03443 | -0.031 | -0.804
-3.5 | 0.024 | 0.03257 | -0.03 | 0.74
-3 | 0.079 | 0.03101 | -0.032 | 2.549
-2.5 | 0.135 | 0.0296 | -0.034 | 4.565
-2 | 0.192 | 0.02859 | -0.036 | 6.706
-1.5 | 0.308 | 0.00719 | -0.073 | 42.832
-1 | 0.378 | 0.00689 | -0.074 | 54.936
-0.5 | 0.449 | 0.00747 | -0.074 | 60.123
0 | 0.515 | 0.00768 | -0.075 | 67.017
0.5 | 0.582 | 0.00792 | -0.076 | 73.536
1 | 0.649 | 0.00814 | -0.077 | 79.745
1.5 | 0.716 | 0.0084 | -0.078 | 85.245
2 | 0.783 | 0.00874 | -0.079 | 89.593
2.5 | 0.849 | 0.00763 | -0.079 | 111.19
3 | 0.914 | 0.00812 | -0.08 | 112.571
3.5 | 0.98 | 0.00851 | -0.081 | 115.09
4 | 1.044 | 0.00909 | -0.082 | 114.939
4.5 | 1.109 | 0.00966 | -0.083 | 114.709
5 | 1.172 | 0.0103 | -0.084 | 113.857
5.5 | 1.231 | 0.01101 | -0.085 | 111.802
6 | 1.286 | 0.01176 | -0.086 | 109.339
6.5 | 1.328 | 0.01805 | -0.086 | 73.574
7 | 1.371 | 0.01922 | -0.087 | 71.346
7.5 | 1.404 | 0.02055 | -0.088 | 68.331
8 | 1.423 | 0.02213 | -0.089 | 64.319
8.5 | 1.409 | 0.02397 | -0.089 | 58.79
9 | 1.106 | 0.06316 | -0.034 | 17.51
9.5 | 0.714 | 0.06983 | -0.035 | 10.232
10 | 0.742 | 0.07008 | -0.04 | 10.583
10.5 | 0.767 | 0.08085 | -0.039 | 9.489
11 | 0.794 | 0.09122 | -0.041 | 8.7
11.5 | 0.82 | 0.09385 | -0.042 | 8.732
12 | 0.845 | 0.09805 | -0.042 | 8.622
12.5 | 0.872 | 0.10406 | -0.046 | 8.382
13 | 0.898 | 0.10743 | -0.047 | 8.357

## 56. Re 2M Mach 0.50 (2)
BIGFOIL.COM POLAR EXPORT
NACA66-713 a=0.2
NACA66-713 a=0.2 |  |  |  | Cl Max: | 1.2929 | at alpha= | 11.5 | deg
XFOIL ncrit=9 |  |  |  | L/D Max: | 141.949 | at alpha= | 3 | deg
Re: | 2000000 |  |  | Cd Min: | 0.23489 | at alpha= | -19.5 | deg
Mach: | 0.5 |  |  | Cl=0 at alpha= | -4.659 | deg
|  |  |  | @ Cl=0.1, Cd= | 0.01132
|  |  |  | @ Cl=0.4, Cd= | 0.0078125
|  |  |  | @ Cl=0.6, Cd= | 0.0067979
alpha (deg) | Cl | Cd | Cm | Cl/Cd
-19.5 | -0.498 | 0.23489 | -0.0028 | -2.1201
-19 | -0.475 | 0.22751 | -0.0077 | -2.0878
-18.5 | -0.4518 | 0.22074 | -0.0125 | -2.0468
-18 | -0.4287 | 0.21361 | -0.0173 | -2.0069
-17.5 | -0.4056 | 0.20628 | -0.022 | -1.9663
-17 | -0.3824 | 0.19868 | -0.0266 | -1.9247
-16.5 | -0.3597 | 0.1911 | -0.0312 | -1.8823
-16 | -0.3374 | 0.18356 | -0.0358 | -1.8381
-15.5 | -0.3155 | 0.17604 | -0.0403 | -1.7922
-15 | -0.2942 | 0.16863 | -0.0446 | -1.7446
-14.5 | -0.2745 | 0.16059 | -0.049 | -1.7093
-14 | -0.2529 | 0.15375 | -0.0531 | -1.6449
-13.5 | -0.232 | 0.14682 | -0.0571 | -1.5802
-13 | -0.2106 | 0.13993 | -0.0611 | -1.505
-12.5 | -0.1911 | 0.13266 | -0.0653 | -1.4405
-12 | -0.1734 | 0.12533 | -0.0695 | -1.3835
-11.5 | -0.1555 | 0.11826 | -0.0734 | -1.3149
-11 | -0.138 | 0.11134 | -0.0771 | -1.2394
-10.5 | -0.1239 | 0.10396 | -0.0807 | -1.1918
-10 | -0.1064 | 0.09789 | -0.0838 | -1.0869
-9.5 | -0.0913 | 0.09131 | -0.0872 | -0.99989
-9 | -0.077 | 0.08495 | -0.0906 | -0.90642
-8.5 | -0.0631 | 0.07891 | -0.0938 | -0.79965
-8 | -0.0663 | 0.07002 | -0.0979 | -0.94687
-7.5 | -0.0543 | 0.06452 | -0.1024 | -0.8416
-7 | -0.0616 | 0.05855 | -0.1052 | -1.0521
-6.5 | -0.0716 | 0.05247 | -0.105 | -1.3646
-6 | -0.0648 | 0.04608 | -0.105 | -1.4062
-5.5 | -0.0485 | 0.03938 | -0.104 | -1.2316
-5 | -0.0208 | 0.03324 | -0.1021 | -0.62575
-4.5 | 0.0097 | 0.02625 | -0.0987 | 0.36952
-4 | 0.0411 | 0.01773 | -0.0936 | 2.3181
-3.5 | 0.0925 | 0.01146 | -0.091 | 8.0716
-3 | 0.1599 | 0.0102 | -0.0905 | 15.6765
-2.5 | 0.226 | 0.0092 | -0.0899 | 24.5652
-2 | 0.2935 | 0.00879 | -0.0899 | 33.3902
-1.5 | 0.3578 | 0.00813 | -0.0894 | 44.0098
-1 | 0.4216 | 0.00765 | -0.089 | 55.1111
-0.5 | 0.4828 | 0.00709 | -0.0883 | 68.0959
0 | 0.5481 | 0.00687 | -0.0884 | 79.7817
0.5 | 0.6129 | 0.00678 | -0.0884 | 90.3982
1 | 0.6757 | 0.00678 | -0.0881 | 99.6608
1.5 | 0.7328 | 0.00669 | -0.087 | 109.5366
2 | 0.7757 | 0.00562 | -0.0837 | 138.0249
2.5 | 0.8331 | 0.00591 | -0.0823 | 140.9645
3 | 0.8886 | 0.00626 | -0.0805 | 141.9489
3.5 | 0.9391 | 0.00668 | -0.0777 | 140.5838
4 | 0.9828 | 0.00708 | -0.0734 | 138.8136
4.5 | 1.0155 | 0.00774 | -0.0673 | 131.2016
5 | 1.0544 | 0.00843 | -0.0625 | 125.0771
5.5 | 1.0863 | 0.0094 | -0.0568 | 115.5638
6.5 | 1.1599 | 0.01178 | -0.0479 | 98.4635
7.5 | 1.2199 | 0.01593 | -0.0397 | 76.5788
8 | 1.1977 | 0.02017 | -0.03 | 59.3803
8.5 | 1.1826 | 0.02472 | -0.0223 | 47.8398
9 | 1.2073 | 0.02748 | -0.0183 | 43.9338
9.5 | 1.2332 | 0.03039 | -0.0147 | 40.5791
10 | 1.2568 | 0.03364 | -0.0112 | 37.3603
10.5 | 1.2697 | 0.03791 | -0.0077 | 33.4925
11 | 1.2868 | 0.04218 | -0.0048 | 30.5073
11.5 | 1.2929 | 0.04767 | -0.0024 | 27.1219
12 | 1.2894 | 0.05434 | -0.0006 | 23.7284
12.5 | 1.2848 | 0.06161 | 0.0002 | 20.8538
13 | 1.277 | 0.06959 | 0.0003 | 18.3503
13.5 | 1.2669 | 0.07819 | -0.0005 | 16.2028
14 | 1.2533 | 0.08766 | -0.0023 | 14.2973
14.5 | 1.2337 | 0.09821 | -0.0049 | 12.5619
15 | 1.2123 | 0.10972 | -0.0092 | 11.049
15.5 | 1.1897 | 0.12221 | -0.0151 | 9.7349
16 | 1.1663 | 0.1355 | -0.0224 | 8.6074
16.5 | 1.1456 | 0.14914 | -0.0306 | 7.6814

## 57. Re 3M Mach 0.00 (1)
BIGFOIL.COM POLAR EXPORT
NACA66-713 a=0.2
NACA66-713 a=0.2 |  |  |  | Cl Max: | 1.476 | at alpha= | 11 | deg
JavaFoil+Calcfoil stall+Eppler ext transition |  |  |  | L/D Max: | 131.225 | at alpha= | 5 | deg
Re: | 3000000 |  |  | Cd Min: | 0.00598 | at alpha= | 2 | deg
Mach: | 0 |  |  | Cl=0 at alpha= | -3.7288 | deg
|  |  |  | @ Cl=0.1, Cd= | 0.0065997
|  |  |  | @ Cl=0.4, Cd= | 0.0068788
|  |  |  | @ Cl=0.6, Cd= | 0.0066397
alpha (deg) | Cl | Cd | Cm | Cl/Cd
-16.5 | -0.32 | 0.13697 | -0.019 | -2.335
-16 | -0.331 | 0.12912 | -0.019 | -2.567
-15.5 | -0.343 | 0.12564 | -0.019 | -2.728
-15 | -0.354 | 0.11707 | -0.02 | -3.024
-14.5 | -0.365 | 0.1098 | -0.02 | -3.321
-14 | -0.375 | 0.10451 | -0.02 | -3.584
-13.5 | -0.383 | 0.09898 | -0.021 | -3.874
-13 | -0.391 | 0.09298 | -0.021 | -4.207
-12.5 | -0.397 | 0.08827 | -0.021 | -4.5
-12 | -0.401 | 0.08458 | -0.022 | -4.745
-11.5 | -0.403 | 0.07901 | -0.022 | -5.104
-11 | -0.403 | 0.0729 | -0.023 | -5.523
-10.5 | -0.399 | 0.07064 | -0.023 | -5.645
-10 | -0.392 | 0.06516 | -0.023 | -6.013
-9.5 | -0.381 | 0.06095 | -0.024 | -6.256
-9 | -0.367 | 0.05826 | -0.024 | -6.295
-8.5 | -0.349 | 0.05366 | -0.025 | -6.496
-8 | -0.326 | 0.05044 | -0.025 | -6.465
-7.5 | -0.3 | 0.04725 | -0.026 | -6.345
-7 | -0.27 | 0.04443 | -0.026 | -6.067
-6.5 | -0.236 | 0.04189 | -0.027 | -5.629
-6 | -0.199 | 0.03955 | -0.028 | -5.024
-5.5 | -0.159 | 0.03661 | -0.029 | -4.345
-5 | -0.117 | 0.03414 | -0.031 | -3.417
-4.5 | -0.072 | 0.03307 | -0.029 | -2.172
-4 | -0.032 | 0.00683 | -0.059 | -4.656
-3.5 | 0.027 | 0.00675 | -0.06 | 3.981
-3 | 0.087 | 0.00663 | -0.061 | 13.062
-2.5 | 0.147 | 0.00649 | -0.061 | 22.626
-2 | 0.207 | 0.00643 | -0.062 | 32.238
-1.5 | 0.268 | 0.00642 | -0.063 | 41.757
-1 | 0.329 | 0.00668 | -0.064 | 49.198
-0.5 | 0.389 | 0.00685 | -0.065 | 56.85
0 | 0.45 | 0.00701 | -0.066 | 64.196
0.5 | 0.51 | 0.00694 | -0.066 | 73.437
1 | 0.569 | 0.00675 | -0.067 | 84.239
1.5 | 0.628 | 0.00654 | -0.068 | 95.931
2 | 0.686 | 0.00598 | -0.069 | 114.679
2.5 | 0.744 | 0.00625 | -0.07 | 119.184
3 | 0.802 | 0.00657 | -0.07 | 122.189
3.5 | 0.86 | 0.0069 | -0.071 | 124.616
4 | 0.917 | 0.00724 | -0.072 | 126.634
4.5 | 0.974 | 0.0076 | -0.073 | 128.165
5 | 1.031 | 0.00786 | -0.074 | 131.225
5.5 | 1.085 | 0.00828 | -0.074 | 131.064
6 | 1.138 | 0.00869 | -0.075 | 130.918
6.5 | 1.189 | 0.00913 | -0.076 | 130.236
7 | 1.232 | 0.01338 | -0.076 | 92.08
7.5 | 1.278 | 0.01398 | -0.077 | 91.424
8 | 1.323 | 0.01468 | -0.078 | 90.096
8.5 | 1.363 | 0.01541 | -0.079 | 88.438
9 | 1.398 | 0.01616 | -0.08 | 86.474
9.5 | 1.428 | 0.01708 | -0.08 | 83.612
10 | 1.453 | 0.01798 | -0.081 | 80.831
10.5 | 1.468 | 0.0189 | -0.082 | 77.659
11 | 1.476 | 0.01994 | -0.083 | 73.998
11.5 | 1.476 | 0.02107 | -0.083 | 70.05
12 | 1.469 | 0.02247 | -0.084 | 65.4
12.5 | 1.456 | 0.02383 | -0.085 | 61.07
13 | 1.435 | 0.02535 | -0.086 | 56.59
13.5 | 1.408 | 0.02703 | -0.086 | 52.096
14 | 1.376 | 0.02867 | -0.087 | 47.988
14.5 | 1.337 | 0.03096 | -0.088 | 43.198
15 | 1.295 | 0.03311 | -0.088 | 39.122
15.5 | 1.249 | 0.03594 | -0.089 | 34.752
16 | 1.199 | 0.0391 | -0.089 | 30.674

## 58. Re 3M Mach 0.00 (2)
BIGFOIL.COM POLAR EXPORT
NACA66-713 a=0.2
NACA66-713 a=0.2 |  |  |  | Cl Max: | 1.5809 | at alpha= | 18 | deg
XFOIL ncrit=9 |  |  |  | L/D Max: | 167.612 | at alpha= | 4.5 | deg
Re: | 3000000 |  |  | Cd Min: | 0.08409 | at alpha= | 20 | deg
Mach: | 0 |  |  | Cl=0 at alpha= | -4.0169 | deg
|  |  |  | @ Cl=0.1, Cd= | 0.0071231
|  |  |  | @ Cl=0.4, Cd= | 0.0060143
|  |  |  | @ Cl=0.6, Cd= | 0.0047671
alpha (deg) | Cl | Cd | Cm | Cl/Cd
-9.5 | -0.5806 | 0.01716 | -0.0701 | -33.8345
-9 | -0.5354 | 0.01475 | -0.0692 | -36.2983
-8.5 | -0.4893 | 0.01227 | -0.0683 | -39.8778
-8 | -0.438 | 0.01085 | -0.068 | -40.3687
-7.5 | -0.3848 | 0.00997 | -0.0679 | -38.5958
-7 | -0.3311 | 0.00931 | -0.0679 | -35.5639
-6.5 | -0.2767 | 0.0088 | -0.068 | -31.4432
-6 | -0.2227 | 0.00818 | -0.068 | -27.2249
-5.5 | -0.1681 | 0.00773 | -0.0681 | -21.7464
-5 | -0.1117 | 0.00757 | -0.0686 | -14.7556
-4.5 | -0.0542 | 0.00757 | -0.0692 | -7.1598
-4 | 0.0019 | 0.00729 | -0.0697 | 0.26063
-3.5 | 0.0593 | 0.00718 | -0.0703 | 8.2591
-3 | 0.1165 | 0.0071 | -0.0709 | 16.4085
-2.5 | 0.1715 | 0.00674 | -0.0712 | 25.4451
-2 | 0.2283 | 0.00654 | -0.0718 | 34.9083
-1.5 | 0.2844 | 0.00632 | -0.0722 | 45
-1 | 0.3412 | 0.00615 | -0.0728 | 55.4797
-0.5 | 0.398 | 0.00602 | -0.0734 | 66.113
0 | 0.4546 | 0.00586 | -0.074 | 77.5768
0.5 | 0.5113 | 0.0058 | -0.0746 | 88.1552
1 | 0.5675 | 0.00578 | -0.0752 | 98.1834
1.5 | 0.6121 | 0.00439 | -0.0743 | 139.4305
2 | 0.6655 | 0.00443 | -0.0743 | 150.2257
2.5 | 0.7194 | 0.0046 | -0.0745 | 156.3913
3 | 0.7738 | 0.00481 | -0.0748 | 160.8732
3.5 | 0.8278 | 0.00504 | -0.075 | 164.246
4 | 0.8811 | 0.0053 | -0.0752 | 166.2453
4.5 | 0.9336 | 0.00557 | -0.0752 | 167.6122
5 | 0.9822 | 0.00602 | -0.0746 | 163.1561
5.5 | 1.0266 | 0.00657 | -0.0732 | 156.2557
6 | 1.0664 | 0.00723 | -0.0709 | 147.4965
6.5 | 1.102 | 0.00792 | -0.0679 | 139.1414
7 | 1.1247 | 0.00864 | -0.0622 | 130.1736
7.5 | 1.1293 | 0.00976 | -0.0533 | 115.707
8.5 | 1.1671 | 0.01352 | -0.0447 | 86.324
9 | 1.1964 | 0.01466 | -0.0418 | 81.6098
9.5 | 1.2297 | 0.01567 | -0.0395 | 78.4748
10 | 1.2602 | 0.01685 | -0.0371 | 74.7893
10.5 | 1.2926 | 0.01797 | -0.035 | 71.931
11 | 1.3207 | 0.01938 | -0.0326 | 68.1476
11.5 | 1.3509 | 0.02071 | -0.0306 | 65.2294
12 | 1.3793 | 0.02218 | -0.0285 | 62.1867
12.5 | 1.4036 | 0.024 | -0.0262 | 58.4833
13 | 1.4286 | 0.02583 | -0.0242 | 55.3078
13.5 | 1.4534 | 0.02775 | -0.0224 | 52.3748
14 | 1.4753 | 0.02996 | -0.0205 | 49.2423
14.5 | 1.4911 | 0.03274 | -0.0183 | 45.5437
15 | 1.5126 | 0.03519 | -0.0169 | 42.9838
15.5 | 1.5304 | 0.03804 | -0.0155 | 40.2313
16 | 1.5448 | 0.04133 | -0.0142 | 37.3772
16.5 | 1.5541 | 0.04526 | -0.0129 | 34.3372
17 | 1.567 | 0.04902 | -0.0122 | 31.9665
17.5 | 1.5752 | 0.05348 | -0.0117 | 29.454
18 | 1.5809 | 0.05837 | -0.0116 | 27.0841
18.5 | 1.5806 | 0.06424 | -0.0119 | 24.6046
19 | 1.5749 | 0.07103 | -0.0127 | 22.1723
19.5 | 1.5745 | 0.07743 | -0.014 | 20.3345
20 | 1.5735 | 0.08409 | -0.0157 | 18.7121

## 59. Re 3M Mach 0.10 (1)
BIGFOIL.COM POLAR EXPORT
NACA66-713 a=0.2
NACA66-713 a=0.2 |  |  |  | Cl Max: | 1.473 | at alpha= | 11 | deg
JavaFoil+Calcfoil stall+Eppler ext transition |  |  |  | L/D Max: | 130.861 | at alpha= | 5 | deg
Re: | 3000000 |  |  | Cd Min: | 0.00601 | at alpha= | 2 | deg
Mach: | 0.1 |  |  | Cl=0 at alpha= | -3.7288 | deg
|  |  |  | @ Cl=0.1, Cd= | 0.0065951
|  |  |  | @ Cl=0.4, Cd= | 0.0068395
|  |  |  | @ Cl=0.6, Cd= | 0.0070468
alpha (deg) | Cl | Cd | Cm | Cl/Cd
-16 | -0.29 | 0.13149 | -0.019 | -2.206
-15.5 | -0.303 | 0.12588 | -0.019 | -2.411
-15 | -0.317 | 0.11833 | -0.02 | -2.677
-14.5 | -0.33 | 0.11311 | -0.02 | -2.915
-14 | -0.342 | 0.10558 | -0.02 | -3.241
-13.5 | -0.354 | 0.10084 | -0.021 | -3.508
-13 | -0.364 | 0.09461 | -0.021 | -3.849
-12.5 | -0.373 | 0.08807 | -0.021 | -4.236
-12 | -0.38 | 0.08512 | -0.021 | -4.465
-11.5 | -0.385 | 0.08065 | -0.022 | -4.772
-11 | -0.387 | 0.07348 | -0.022 | -5.267
-10.5 | -0.386 | 0.0694 | -0.023 | -5.561
-10 | -0.381 | 0.06509 | -0.023 | -5.86
-9.5 | -0.373 | 0.06172 | -0.024 | -6.045
-9 | -0.361 | 0.05856 | -0.024 | -6.157
-8.5 | -0.344 | 0.05382 | -0.025 | -6.394
-8 | -0.323 | 0.05058 | -0.025 | -6.39
-7.5 | -0.298 | 0.04745 | -0.026 | -6.281
-7 | -0.269 | 0.04472 | -0.026 | -6.007
-6.5 | -0.235 | 0.04194 | -0.027 | -5.614
-6 | -0.199 | 0.03972 | -0.028 | -5.004
-5.5 | -0.159 | 0.03681 | -0.029 | -4.326
-5 | -0.117 | 0.03432 | -0.03 | -3.406
-4.5 | -0.072 | 0.03314 | -0.029 | -2.175
-4 | -0.032 | 0.00685 | -0.059 | -4.665
-3.5 | 0.027 | 0.00674 | -0.06 | 4.003
-3 | 0.087 | 0.00661 | -0.061 | 13.159
-2.5 | 0.148 | 0.00654 | -0.062 | 22.569
-2 | 0.208 | 0.00641 | -0.063 | 32.504
-1.5 | 0.269 | 0.00646 | -0.063 | 41.699
-1 | 0.33 | 0.00673 | -0.064 | 49.103
-0.5 | 0.391 | 0.00681 | -0.065 | 57.451
0 | 0.452 | 0.00701 | -0.066 | 64.553
0.5 | 0.512 | 0.00695 | -0.067 | 73.682
1 | 0.572 | 0.0068 | -0.068 | 84.017
1.5 | 0.631 | 0.00732 | -0.068 | 86.101
2 | 0.689 | 0.00601 | -0.069 | 114.8
2.5 | 0.748 | 0.00629 | -0.07 | 118.919
3 | 0.806 | 0.0066 | -0.071 | 122.188
3.5 | 0.864 | 0.00694 | -0.071 | 124.551
4 | 0.922 | 0.0073 | -0.072 | 126.233
4.5 | 0.979 | 0.00765 | -0.073 | 128.03
5 | 1.036 | 0.00791 | -0.074 | 130.861
5.5 | 1.09 | 0.00834 | -0.075 | 130.783
6 | 1.143 | 0.00877 | -0.076 | 130.393
6.5 | 1.194 | 0.0092 | -0.076 | 129.787
7 | 1.237 | 0.0135 | -0.077 | 91.627
7.5 | 1.284 | 0.01414 | -0.078 | 90.787
8 | 1.328 | 0.01482 | -0.078 | 89.585
8.5 | 1.367 | 0.01559 | -0.079 | 87.672
9 | 1.401 | 0.01645 | -0.08 | 85.205
9.5 | 1.431 | 0.01727 | -0.081 | 82.848
10 | 1.455 | 0.0182 | -0.081 | 79.949
10.5 | 1.468 | 0.01922 | -0.082 | 76.381
11 | 1.473 | 0.02029 | -0.083 | 72.608
11.5 | 1.471 | 0.02148 | -0.084 | 68.484
12 | 1.461 | 0.02282 | -0.084 | 64.002
12.5 | 1.443 | 0.02436 | -0.085 | 59.23
13 | 1.418 | 0.02585 | -0.086 | 54.839
13.5 | 1.386 | 0.02759 | -0.087 | 50.226
14 | 1.346 | 0.03014 | -0.087 | 44.664
14.5 | 1.302 | 0.0325 | -0.088 | 40.065
15 | 1.255 | 0.03447 | -0.088 | 36.399
15.5 | 1.202 | 0.03766 | -0.089 | 31.914
16 | 1.146 | 0.0412 | -0.089 | 27.814

## 60. Re 3M Mach 0.10 (2)
BIGFOIL.COM POLAR EXPORT
NACA66-713 a=0.2
NACA66-713 a=0.2 |  |  |  | Cl Max: | 1.5709 | at alpha= | 18 | deg
XFOIL ncrit=9 |  |  |  | L/D Max: | 167.011 | at alpha= | 4.5 | deg
Re: | 3000000 |  |  | Cd Min: | 0.08902 | at alpha= | 20 | deg
Mach: | 0.1 |  |  | Cl=0 at alpha= | -4.0185 | deg
|  |  |  | @ Cl=0.1, Cd= | 0.0071443
|  |  |  | @ Cl=0.4, Cd= | 0.0060415
|  |  |  | @ Cl=0.6, Cd= | 0.004637
alpha (deg) | Cl | Cd | Cm | Cl/Cd
-9 | -0.5308 | 0.01736 | -0.0715 | -30.576
-8.5 | -0.4908 | 0.01321 | -0.0698 | -37.1537
-8 | -0.4406 | 0.01133 | -0.0692 | -38.8879
-7.5 | -0.3873 | 0.01027 | -0.069 | -37.7118
-7 | -0.3333 | 0.0095 | -0.0689 | -35.0842
-6.5 | -0.2786 | 0.00891 | -0.0689 | -31.2682
-6 | -0.2239 | 0.00829 | -0.0689 | -27.0084
-5.5 | -0.169 | 0.0078 | -0.0689 | -21.6667
-5 | -0.1126 | 0.00758 | -0.0692 | -14.8549
-4.5 | -0.0546 | 0.00757 | -0.0698 | -7.2127
-4 | 0.0021 | 0.0073 | -0.0702 | 0.28767
-3.5 | 0.0599 | 0.0072 | -0.0709 | 8.3194
-3 | 0.1175 | 0.00712 | -0.0715 | 16.5028
-2.5 | 0.173 | 0.00677 | -0.0717 | 25.5539
-2 | 0.2301 | 0.00656 | -0.0723 | 35.0762
-1.5 | 0.2864 | 0.00634 | -0.0727 | 45.1735
-1 | 0.3435 | 0.00616 | -0.0733 | 55.763
-0.5 | 0.4007 | 0.00604 | -0.0739 | 66.3411
0 | 0.4576 | 0.00587 | -0.0744 | 77.9557
0.5 | 0.5146 | 0.00581 | -0.0751 | 88.5714
1.5 | 0.6158 | 0.00442 | -0.0747 | 139.3213
2 | 0.6694 | 0.00446 | -0.0747 | 150.0897
2.5 | 0.7236 | 0.00463 | -0.0749 | 156.2851
3 | 0.778 | 0.00485 | -0.0751 | 160.4124
3.5 | 0.8324 | 0.00507 | -0.0754 | 164.1815
4 | 0.8859 | 0.00534 | -0.0755 | 165.8989
4.5 | 0.9386 | 0.00562 | -0.0755 | 167.0107
5 | 0.9874 | 0.00605 | -0.0748 | 163.2066
5.5 | 1.0318 | 0.0066 | -0.0733 | 156.3333
6 | 1.071 | 0.00728 | -0.0708 | 147.1154
6.5 | 1.1058 | 0.00797 | -0.0675 | 138.7453
7 | 1.1254 | 0.00871 | -0.0611 | 129.2078
7.5 | 1.1316 | 0.0099 | -0.0526 | 114.303
8 | 1.1521 | 0.01206 | -0.049 | 95.5307
8.5 | 1.1682 | 0.01377 | -0.0438 | 84.8366
9 | 1.1977 | 0.01495 | -0.0409 | 80.1137
9.5 | 1.231 | 0.01599 | -0.0386 | 76.9856
10 | 1.2617 | 0.0172 | -0.0361 | 73.3547
10.5 | 1.2937 | 0.01839 | -0.0339 | 70.348
11 | 1.3209 | 0.01989 | -0.0313 | 66.4103
11.5 | 1.352 | 0.02123 | -0.0294 | 63.6835
12 | 1.3803 | 0.02277 | -0.0273 | 60.6192
12.5 | 1.4033 | 0.02475 | -0.0248 | 56.699
13 | 1.4297 | 0.02655 | -0.0229 | 53.8493
13.5 | 1.4539 | 0.0286 | -0.021 | 50.8357
14 | 1.4743 | 0.03099 | -0.019 | 47.5734
14.5 | 1.4915 | 0.03378 | -0.017 | 44.1533
15 | 1.5118 | 0.03642 | -0.0155 | 41.5102
15.5 | 1.5281 | 0.03951 | -0.014 | 38.6763
16 | 1.5394 | 0.04323 | -0.0126 | 35.6095
16.5 | 1.55 | 0.04721 | -0.0115 | 32.832
17 | 1.5612 | 0.05132 | -0.0109 | 30.4209
17.5 | 1.5672 | 0.0562 | -0.0106 | 27.8861
18 | 1.5709 | 0.06153 | -0.0106 | 25.5306
18.5 | 1.5647 | 0.06835 | -0.0111 | 22.8925
19 | 1.5634 | 0.07481 | -0.0122 | 20.8983
19.5 | 1.5606 | 0.08178 | -0.0139 | 19.0829
20 | 1.557 | 0.08902 | -0.016 | 17.4905

## 61. Re 3M Mach 0.25 (1)
BIGFOIL.COM POLAR EXPORT
NACA66-713 a=0.2
NACA66-713 a=0.2 |  |  |  | Cl Max: | 1.459 | at alpha= | 10 | deg
JavaFoil+Calcfoil stall+Eppler ext transition |  |  |  | L/D Max: | 128.729 | at alpha= | 5 | deg
Re: | 3000000 |  |  | Cd Min: | 0.00617 | at alpha= | 2 | deg
Mach: | 0.25 |  |  | Cl=0 at alpha= | -3.7593 | deg
|  |  |  | @ Cl=0.1, Cd= | 0.0066587
|  |  |  | @ Cl=0.4, Cd= | 0.0069743
|  |  |  | @ Cl=0.6, Cd= | 0.007339
alpha (deg) | Cl | Cd | Cm | Cl/Cd
-14 | -0.06 | 0.10705 | -0.021 | -0.564
-13.5 | -0.057 | 0.10259 | -0.022 | -0.56
-13 | -0.055 | 0.10315 | -0.022 | -0.529
-12.5 | -0.128 | 0.09738 | -0.022 | -1.317
-12 | -0.176 | 0.09085 | -0.022 | -1.939
-11.5 | -0.213 | 0.0858 | -0.022 | -2.488
-11 | -0.244 | 0.08156 | -0.022 | -2.995
-10.5 | -0.269 | 0.07413 | -0.023 | -3.633
-10 | -0.288 | 0.06929 | -0.023 | -4.162
-9.5 | -0.301 | 0.06497 | -0.024 | -4.632
-9 | -0.307 | 0.06123 | -0.024 | -5.009
-8.5 | -0.305 | 0.05669 | -0.024 | -5.386
-8 | -0.297 | 0.05315 | -0.025 | -5.585
-7.5 | -0.281 | 0.05597 | -0.022 | -5.014
-7 | -0.259 | 0.04604 | -0.027 | -5.634
-6.5 | -0.231 | 0.04336 | -0.027 | -5.333
-6 | -0.198 | 0.04048 | -0.028 | -4.887
-5.5 | -0.16 | 0.03789 | -0.029 | -4.218
-5 | -0.118 | 0.03502 | -0.03 | -3.374
-4.5 | -0.073 | 0.0335 | -0.03 | -2.187
-4 | -0.026 | 0.03192 | -0.03 | -0.824
-3.5 | 0.028 | 0.00683 | -0.062 | 4.045
-3 | 0.089 | 0.00668 | -0.063 | 13.366
-2.5 | 0.151 | 0.00656 | -0.063 | 23.094
-2 | 0.214 | 0.00649 | -0.064 | 32.963
-1.5 | 0.277 | 0.00648 | -0.065 | 42.641
-1 | 0.339 | 0.0068 | -0.066 | 49.886
-0.5 | 0.402 | 0.00698 | -0.067 | 57.617
0 | 0.465 | 0.00718 | -0.068 | 64.76
0.5 | 0.525 | 0.0068 | -0.068 | 77.259
1 | 0.586 | 0.0073 | -0.069 | 80.374
1.5 | 0.647 | 0.00747 | -0.07 | 86.594
2 | 0.707 | 0.00617 | -0.071 | 114.595
2.5 | 0.767 | 0.00649 | -0.072 | 118.161
3 | 0.827 | 0.00681 | -0.073 | 121.316
3.5 | 0.886 | 0.00718 | -0.073 | 123.371
4 | 0.945 | 0.00756 | -0.074 | 124.942
4.5 | 1.003 | 0.00784 | -0.075 | 127.94
5 | 1.062 | 0.00825 | -0.076 | 128.729
5.5 | 1.117 | 0.0087 | -0.077 | 128.396
6 | 1.171 | 0.00917 | -0.077 | 127.756
6.5 | 1.222 | 0.00966 | -0.078 | 126.588
7 | 1.265 | 0.01419 | -0.079 | 89.13
7.5 | 1.311 | 0.01492 | -0.079 | 87.894
8 | 1.354 | 0.0157 | -0.08 | 86.209
8.5 | 1.391 | 0.01653 | -0.081 | 84.107
9 | 1.42 | 0.01748 | -0.082 | 81.281
9.5 | 1.444 | 0.01852 | -0.083 | 77.965
10 | 1.459 | 0.0196 | -0.083 | 74.445
10.5 | 1.458 | 0.02073 | -0.084 | 70.354
11 | 1.446 | 0.02211 | -0.085 | 65.393
11.5 | 1.421 | 0.02363 | -0.086 | 60.144
12 | 1.383 | 0.0253 | -0.086 | 54.677
12.5 | 1.332 | 0.02734 | -0.087 | 48.731
13 | 1.269 | 0.02944 | -0.088 | 43.086
13.5 | 1.192 | 0.0323 | -0.088 | 36.897
14 | 1.104 | 0.03564 | -0.089 | 30.968
14.5 | 0.869 | 0.10429 | -0.053 | 8.33
15 | 0.778 | 0.11587 | -0.045 | 6.715

## 62. Re 3M Mach 0.25 (2)
BIGFOIL.COM POLAR EXPORT
NACA66-713 a=0.2
NACA66-713 a=0.2 |  |  |  | Cl Max: | 1.5137 | at alpha= | 16.5 | deg
XFOIL ncrit=9 |  |  |  | L/D Max: | 165.394 | at alpha= | 4.5 | deg
Re: | 3000000 |  |  | Cd Min: | 0.22542 | at alpha= | -20 | deg
Mach: | 0.25 |  |  | Cl=0 at alpha= | -4.0275 | deg
|  |  |  | @ Cl=0.1, Cd= | 0.0072886
|  |  |  | @ Cl=0.4, Cd= | 0.0061437
|  |  |  | @ Cl=0.6, Cd= | 0.0056541
alpha (deg) | Cl | Cd | Cm | Cl/Cd
-20 | -0.4888 | 0.22542 | -0.0009 | -2.1684
-19.5 | -0.4702 | 0.21899 | -0.005 | -2.1471
-18.5 | -0.4332 | 0.20581 | -0.0133 | -2.1049
-18 | -0.4148 | 0.19923 | -0.0173 | -2.082
-17.5 | -0.3963 | 0.19244 | -0.0214 | -2.0593
-16.5 | -0.3604 | 0.17881 | -0.0293 | -2.0155
-16 | -0.3458 | 0.17089 | -0.0333 | -2.0235
-15.5 | -0.3274 | 0.16484 | -0.0371 | -1.9862
-15 | -0.3099 | 0.15821 | -0.0409 | -1.9588
-14.5 | -0.2911 | 0.15236 | -0.0446 | -1.9106
-14 | -0.2746 | 0.14486 | -0.0484 | -1.8956
-13.5 | -0.2593 | 0.13784 | -0.0521 | -1.8812
-13 | -0.244 | 0.1309 | -0.0557 | -1.864
-12.5 | -0.2297 | 0.124 | -0.0592 | -1.8524
-12 | -0.2161 | 0.11692 | -0.0627 | -1.8483
-11.5 | -0.2095 | 0.10876 | -0.0664 | -1.9263
-11 | -0.1946 | 0.10301 | -0.0694 | -1.8891
-10.5 | -0.1823 | 0.09681 | -0.0725 | -1.8831
-10 | -0.1701 | 0.09076 | -0.0756 | -1.8742
-9.5 | -0.1779 | 0.08095 | -0.0796 | -2.1977
-9 | -0.1875 | 0.07224 | -0.0837 | -2.5955
-8.5 | -0.2149 | 0.06409 | -0.0885 | -3.3531
-8 | -0.2312 | 0.05737 | -0.0883 | -4.03
-7.5 | -0.2041 | 0.05445 | -0.089 | -3.7484
-6.5 | -0.2878 | 0.01004 | -0.0743 | -28.6653
-6 | -0.2306 | 0.00906 | -0.0738 | -25.4525
-5.5 | -0.1738 | 0.00828 | -0.0733 | -20.9903
-5 | -0.1166 | 0.00776 | -0.073 | -15.0258
-4.5 | -0.0567 | 0.00761 | -0.0732 | -7.4507
-4 | 0.0033 | 0.00744 | -0.0735 | 0.44355
-3.5 | 0.0635 | 0.00735 | -0.074 | 8.6395
-3 | 0.1229 | 0.00725 | -0.0744 | 16.9517
-2.5 | 0.1816 | 0.00697 | -0.0748 | 26.0545
-2 | 0.2399 | 0.00668 | -0.0751 | 35.9132
-1.5 | 0.2977 | 0.00644 | -0.0754 | 46.2267
-1 | 0.3566 | 0.00621 | -0.0759 | 57.4235
-0.5 | 0.4155 | 0.00612 | -0.0765 | 67.8922
0 | 0.474 | 0.00592 | -0.077 | 80.0676
0.5 | 0.5326 | 0.00587 | -0.0775 | 90.7325
1 | 0.5904 | 0.00589 | -0.078 | 100.2377
1.5 | 0.6372 | 0.00474 | -0.0771 | 134.4304
2 | 0.6907 | 0.00461 | -0.0768 | 149.8265
2.5 | 0.7462 | 0.0048 | -0.0768 | 155.4583
3 | 0.8023 | 0.00501 | -0.077 | 160.1397
3.5 | 0.8577 | 0.00527 | -0.077 | 162.7514
4 | 0.9123 | 0.00553 | -0.0769 | 164.9729
4.5 | 0.9659 | 0.00584 | -0.0766 | 165.3938
5 | 1.0146 | 0.00629 | -0.0754 | 161.3037
5.5 | 1.0596 | 0.00681 | -0.0735 | 155.5947
6 | 1.094 | 0.00756 | -0.0696 | 144.709
6.5 | 1.1172 | 0.00823 | -0.0633 | 135.7473
7 | 1.132 | 0.0092 | -0.0558 | 123.0435
7.5 | 1.1548 | 0.01111 | -0.0519 | 103.9424
9 | 1.2059 | 0.01656 | -0.0363 | 72.82
9.5 | 1.2383 | 0.01787 | -0.0336 | 69.2949
10 | 1.2698 | 0.01926 | -0.031 | 65.9294
10.5 | 1.3002 | 0.02079 | -0.0283 | 62.5397
11 | 1.3276 | 0.02256 | -0.0256 | 58.8475
11.5 | 1.357 | 0.02433 | -0.0232 | 55.7748
12 | 1.3827 | 0.02641 | -0.0207 | 52.3552
12.5 | 1.4042 | 0.0289 | -0.0181 | 48.5882
13 | 1.4296 | 0.03121 | -0.016 | 45.8058
13.5 | 1.4491 | 0.03408 | -0.0137 | 42.5205
14 | 1.4653 | 0.03737 | -0.0115 | 39.2106
14.5 | 1.4827 | 0.04072 | -0.0097 | 36.4121
15 | 1.4954 | 0.0447 | -0.0081 | 33.4541
15.5 | 1.4992 | 0.04973 | -0.0067 | 30.1468
16 | 1.5081 | 0.05459 | -0.006 | 27.6259
16.5 | 1.5137 | 0.06002 | -0.0057 | 25.2199
17 | 1.5137 | 0.06636 | -0.006 | 22.8104
17.5 | 1.5042 | 0.07414 | -0.007 | 20.2886
18 | 1.4976 | 0.08195 | -0.0086 | 18.2746
18.5 | 1.4907 | 0.09011 | -0.0108 | 16.5431
19 | 1.478 | 0.09939 | -0.0139 | 14.8707
19.5 | 1.4639 | 0.1092 | -0.0178 | 13.4057
20 | 1.4539 | 0.11861 | -0.022 | 12.2578

## 63. Re 3M Mach 0.50 (1)
BIGFOIL.COM POLAR EXPORT
NACA66-713 a=0.2
NACA66-713 a=0.2 |  |  |  | Cl Max: | 1.426 | at alpha= | 8 | deg
JavaFoil+Calcfoil stall+Eppler ext transition |  |  |  | L/D Max: | 119.233 | at alpha= | 4.5 | deg
Re: | 3000000 |  |  | Cd Min: | 0.00671 | at alpha= | -1 | deg
Mach: | 0.5 |  |  | Cl=0 at alpha= | -3.7308 | deg
|  |  |  | @ Cl=0.1, Cd= | 0.024666
|  |  |  | @ Cl=0.4, Cd= | 0.0069083
|  |  |  | @ Cl=0.6, Cd= | 0.0077531
alpha (deg) | Cl | Cd | Cm | Cl/Cd
-20 | -0.907 | 0.16832 | -0.024 | -5.386
-19.5 | -0.879 | 0.16346 | -0.025 | -5.378
-19 | -0.852 | 0.1545 | -0.025 | -5.513
-18.5 | -0.824 | 0.15215 | -0.025 | -5.418
-18 | -0.795 | 0.14767 | -0.024 | -5.383
-17.5 | -0.767 | 0.14059 | -0.025 | -5.457
-17 | -0.74 | 0.13584 | -0.025 | -5.446
-16.5 | -0.712 | 0.13357 | -0.025 | -5.331
-16 | -0.684 | 0.13081 | -0.025 | -5.233
-15.5 | -0.657 | 0.12287 | -0.026 | -5.346
-15 | -0.629 | 0.11909 | -0.026 | -5.283
-14.5 | -0.601 | 0.11548 | -0.026 | -5.202
-14 | -0.572 | 0.10953 | -0.025 | -5.225
-13.5 | -0.544 | 0.10431 | -0.026 | -5.22
-13 | -0.517 | 0.10106 | -0.026 | -5.113
-12.5 | -0.489 | 0.09784 | -0.026 | -4.997
-12 | -0.461 | 0.09292 | -0.027 | -4.962
-11.5 | -0.433 | 0.09303 | -0.027 | -4.658
-11 | -0.405 | 0.08722 | -0.027 | -4.648
-10.5 | -0.377 | 0.08264 | -0.028 | -4.568
-10 | -0.349 | 0.07859 | -0.027 | -4.443
-9.5 | -0.321 | 0.06872 | -0.027 | -4.676
-9 | -0.293 | 0.06198 | -0.028 | -4.735
-8.5 | -0.266 | 0.0562 | -0.028 | -4.726
-8 | -0.238 | 0.05227 | -0.029 | -4.549
-7.5 | -0.21 | 0.04877 | -0.029 | -4.304
-7 | -0.182 | 0.0452 | -0.03 | -4.03
-6.5 | -0.154 | 0.05722 | -0.028 | -2.691
-6 | -0.126 | 0.04767 | -0.028 | -2.646
-5.5 | -0.098 | 0.04751 | -0.028 | -2.069
-5 | -0.071 | 0.04135 | -0.03 | -1.708
-4.5 | -0.072 | 0.0373 | -0.031 | -1.928
-4 | -0.028 | 0.03351 | -0.032 | -0.827
-3.5 | 0.024 | 0.0319 | -0.031 | 0.757
-3 | 0.079 | 0.03019 | -0.034 | 2.623
-2.5 | 0.168 | 0.00678 | -0.071 | 24.755
-2 | 0.238 | 0.0068 | -0.072 | 34.953
-1.5 | 0.308 | 0.00717 | -0.073 | 42.932
-1 | 0.378 | 0.00671 | -0.074 | 56.438
-0.5 | 0.449 | 0.00735 | -0.074 | 61.046
0 | 0.515 | 0.00755 | -0.075 | 68.229
0.5 | 0.583 | 0.00771 | -0.076 | 75.571
1 | 0.65 | 0.00788 | -0.077 | 82.474
1.5 | 0.717 | 0.00821 | -0.078 | 87.355
2 | 0.783 | 0.00851 | -0.079 | 92.097
2.5 | 0.85 | 0.00744 | -0.08 | 114.236
3 | 0.915 | 0.00791 | -0.08 | 115.699
3.5 | 0.981 | 0.0084 | -0.081 | 116.81
4 | 1.046 | 0.0088 | -0.082 | 118.817
4.5 | 1.11 | 0.00931 | -0.083 | 119.233
5 | 1.174 | 0.00993 | -0.084 | 118.195
5.5 | 1.233 | 0.01057 | -0.085 | 116.622
6 | 1.288 | 0.01123 | -0.086 | 114.664
6.5 | 1.331 | 0.01683 | -0.086 | 79.083
7 | 1.374 | 0.01789 | -0.087 | 76.772
7.5 | 1.407 | 0.01916 | -0.088 | 73.435
8 | 1.426 | 0.02059 | -0.089 | 69.269
8.5 | 1.412 | 0.02233 | -0.09 | 63.229
9 | 1.106 | 0.06091 | -0.035 | 18.162
9.5 | 0.715 | 0.06795 | -0.039 | 10.525
10 | 0.744 | 0.06648 | -0.046 | 11.185
10.5 | 0.768 | 0.07759 | -0.04 | 9.893
11 | 0.795 | 0.0725 | -0.046 | 10.972
11.5 | 0.821 | 0.08109 | -0.045 | 10.122
12 | 0.846 | 0.09032 | -0.045 | 9.367
12.5 | 0.873 | 0.09811 | -0.047 | 8.894
13 | 0.898 | 0.10129 | -0.047 | 8.867

## 64. Re 3M Mach 0.50 (2)
BIGFOIL.COM POLAR EXPORT
NACA66-713 a=0.2
NACA66-713 a=0.2 |  |  |  | Cl Max: | 1.3495 | at alpha= | 12 | deg
XFOIL ncrit=9 |  |  |  | L/D Max: | 153.055 | at alpha= | 3 | deg
Re: | 3000000 |  |  | Cd Min: | 0.24314 | at alpha= | -20 | deg
Mach: | 0.5 |  |  | Cl=0 at alpha= | -4.2724 | deg
|  |  |  | @ Cl=0.1, Cd= | 0.0082609
|  |  |  | @ Cl=0.4, Cd= | 0.0066726
|  |  |  | @ Cl=0.6, Cd= | 0.0062545
alpha (deg) | Cl | Cd | Cm | Cl/Cd
-20 | -0.5205 | 0.24314 | 0.0024 | -2.1407
-19.5 | -0.4974 | 0.23554 | -0.0026 | -2.1117
-18.5 | -0.4514 | 0.2202 | -0.0124 | -2.05
-18 | -0.4288 | 0.21263 | -0.0172 | -2.0166
-17.5 | -0.4059 | 0.20508 | -0.022 | -1.9792
-17 | -0.3833 | 0.19762 | -0.0267 | -1.9396
-16.5 | -0.3608 | 0.19009 | -0.0313 | -1.898
-16 | -0.3396 | 0.18247 | -0.0358 | -1.8611
-15.5 | -0.3169 | 0.17559 | -0.0402 | -1.8048
-14.5 | -0.2724 | 0.16144 | -0.0489 | -1.6873
-14 | -0.2509 | 0.15368 | -0.0532 | -1.6326
-13.5 | -0.2307 | 0.14631 | -0.0574 | -1.5768
-13 | -0.2118 | 0.13863 | -0.0617 | -1.5278
-12.5 | -0.1923 | 0.13145 | -0.0657 | -1.4629
-12 | -0.1756 | 0.12406 | -0.0697 | -1.4154
-11.5 | -0.1567 | 0.1174 | -0.0734 | -1.3348
-11 | -0.1371 | 0.11114 | -0.0771 | -1.2336
-10.5 | -0.1199 | 0.10448 | -0.0807 | -1.1476
-10 | -0.1042 | 0.09733 | -0.0844 | -1.0706
-9.5 | -0.0888 | 0.09096 | -0.0877 | -0.97625
-9 | -0.0848 | 0.08255 | -0.0914 | -1.0273
-8.5 | -0.0782 | 0.07534 | -0.0951 | -1.038
-8 | -0.0715 | 0.06876 | -0.0986 | -1.0398
-7 | -0.0776 | 0.05678 | -0.105 | -1.3667
-6.5 | -0.0816 | 0.05079 | -0.105 | -1.6066
-6 | -0.0735 | 0.04427 | -0.1048 | -1.6603
-5.5 | -0.0572 | 0.03742 | -0.1034 | -1.5286
-5 | -0.0344 | 0.03004 | -0.1005 | -1.1451
-4.5 | -0.0117 | 0.02103 | -0.0955 | -0.55635
-4 | 0.014 | 0.00939 | -0.0906 | 1.4909
-3.5 | 0.0815 | 0.00834 | -0.0895 | 9.7722
-3 | 0.1517 | 0.00804 | -0.0891 | 18.8682
-2.5 | 0.2215 | 0.0079 | -0.089 | 28.038
-2 | 0.287 | 0.00737 | -0.0885 | 38.9417
-1.5 | 0.3522 | 0.00693 | -0.0882 | 50.8225
-1 | 0.4172 | 0.00658 | -0.0881 | 63.4043
-0.5 | 0.4828 | 0.00637 | -0.0881 | 75.7928
0 | 0.5483 | 0.00623 | -0.0883 | 88.0096
0.5 | 0.6117 | 0.00626 | -0.0881 | 97.7157
1 | 0.6736 | 0.00644 | -0.0878 | 104.5963
2 | 0.7803 | 0.00534 | -0.0847 | 146.1236
3 | 0.8969 | 0.00586 | -0.0822 | 153.0546
3.5 | 0.9514 | 0.00623 | -0.0802 | 152.7127
4 | 1.0032 | 0.00662 | -0.0775 | 151.5408
4.5 | 1.0383 | 0.0071 | -0.0716 | 146.2394
5 | 1.0744 | 0.00779 | -0.0661 | 137.9204
5.5 | 1.1077 | 0.00871 | -0.0604 | 127.1757
6 | 1.1401 | 0.00977 | -0.0548 | 116.694
6.5 | 1.1653 | 0.0111 | -0.0483 | 104.982
7 | 1.2003 | 0.01299 | -0.0448 | 92.4018
7.5 | 1.2034 | 0.01633 | -0.038 | 73.6926
8 | 1.1851 | 0.0205 | -0.0288 | 57.8098
8.5 | 1.2039 | 0.02328 | -0.0238 | 51.7139
9 | 1.2355 | 0.02559 | -0.0202 | 48.2806
9.5 | 1.2642 | 0.02821 | -0.0165 | 44.8139
10 | 1.2914 | 0.03112 | -0.0129 | 41.4974
10.5 | 1.315 | 0.03445 | -0.0094 | 38.1713
11 | 1.3299 | 0.03867 | -0.0059 | 34.391
11.5 | 1.342 | 0.04341 | -0.0028 | 30.9145
12 | 1.3495 | 0.04889 | -0.0004 | 27.6028
12.5 | 1.3411 | 0.05613 | 0.0013 | 23.8927
13 | 1.3289 | 0.0642 | 0.002 | 20.6994
13.5 | 1.3119 | 0.07322 | 0.0016 | 17.9172
14 | 1.2929 | 0.08298 | 0.0001 | 15.5809
14.5 | 1.2735 | 0.09339 | -0.0025 | 13.6364
15 | 1.2467 | 0.10531 | -0.0067 | 11.8384
15.5 | 1.2187 | 0.11816 | -0.0125 | 10.314
16 | 1.1912 | 0.13181 | -0.0199 | 9.0373
16.5 | 1.1663 | 0.14583 | -0.0282 | 7.9977
17 | 1.1462 | 0.15984 | -0.0371 | 7.1709

## 65. Re 4M Mach 0.00 (1)
BIGFOIL.COM POLAR EXPORT
NACA66-713 a=0.2
NACA66-713 a=0.2 |  |  |  | Cl Max: | 1.479 | at alpha= | 11.5 | deg
JavaFoil+Calcfoil stall+Eppler ext transition |  |  |  | L/D Max: | 134.387 | at alpha= | 6.5 | deg
Re: | 4000000 |  |  | Cd Min: | 0.00592 | at alpha= | 2 | deg
Mach: | 0 |  |  | Cl=0 at alpha= | -3.7288 | deg
|  |  |  | @ Cl=0.1, Cd= | 0.0063157
|  |  |  | @ Cl=0.4, Cd= | 0.006838
|  |  |  | @ Cl=0.6, Cd= | 0.0065402
alpha (deg) | Cl | Cd | Cm | Cl/Cd
-16.5 | -0.32 | 0.13252 | -0.019 | -2.414
-16 | -0.332 | 0.12522 | -0.019 | -2.647
-15.5 | -0.343 | 0.12255 | -0.02 | -2.798
-15 | -0.354 | 0.11331 | -0.02 | -3.125
-14.5 | -0.365 | 0.10698 | -0.02 | -3.409
-14 | -0.375 | 0.10134 | -0.021 | -3.697
-13.5 | -0.384 | 0.09559 | -0.021 | -4.013
-13 | -0.391 | 0.0915 | -0.021 | -4.277
-12.5 | -0.397 | 0.08546 | -0.022 | -4.65
-12 | -0.402 | 0.082 | -0.022 | -4.896
-11.5 | -0.403 | 0.07753 | -0.022 | -5.204
-11 | -0.403 | 0.07173 | -0.023 | -5.616
-10.5 | -0.399 | 0.06881 | -0.023 | -5.797
-10 | -0.392 | 0.06356 | -0.023 | -6.168
-9.5 | -0.382 | 0.06009 | -0.024 | -6.349
-9 | -0.367 | 0.05707 | -0.024 | -6.429
-8.5 | -0.349 | 0.05278 | -0.025 | -6.606
-8 | -0.326 | 0.04981 | -0.026 | -6.549
-7.5 | -0.3 | 0.04642 | -0.026 | -6.461
-7 | -0.27 | 0.04398 | -0.027 | -6.131
-6.5 | -0.236 | 0.04129 | -0.027 | -5.712
-6 | -0.199 | 0.03907 | -0.028 | -5.089
-5.5 | -0.159 | 0.036 | -0.03 | -4.423
-5 | -0.144 | 0.00686 | -0.057 | -21.036
-4.5 | -0.089 | 0.00663 | -0.058 | -13.417
-4 | -0.032 | 0.00652 | -0.059 | -4.878
-3.5 | 0.027 | 0.00641 | -0.06 | 4.19
-3 | 0.087 | 0.00632 | -0.061 | 13.699
-2.5 | 0.147 | 0.0063 | -0.061 | 23.293
-2 | 0.207 | 0.00649 | -0.062 | 31.935
-1.5 | 0.268 | 0.00659 | -0.063 | 40.669
-1 | 0.329 | 0.00668 | -0.064 | 49.175
-0.5 | 0.389 | 0.00682 | -0.065 | 57.119
0 | 0.45 | 0.00692 | -0.066 | 65.074
0.5 | 0.51 | 0.0068 | -0.066 | 74.991
1 | 0.569 | 0.00664 | -0.067 | 85.642
1.5 | 0.628 | 0.00645 | -0.068 | 97.33
2 | 0.687 | 0.00592 | -0.069 | 115.897
2.5 | 0.745 | 0.0062 | -0.07 | 120.091
3 | 0.803 | 0.00651 | -0.07 | 123.363
3.5 | 0.86 | 0.00682 | -0.071 | 126.091
4 | 0.918 | 0.00712 | -0.072 | 128.879
4.5 | 0.975 | 0.00747 | -0.073 | 130.542
5 | 1.032 | 0.00773 | -0.074 | 133.447
5.5 | 1.086 | 0.00812 | -0.074 | 133.739
6 | 1.139 | 0.0085 | -0.075 | 133.951
6.5 | 1.19 | 0.00886 | -0.076 | 134.387
7 | 1.234 | 0.01273 | -0.076 | 96.906
7.5 | 1.28 | 0.01331 | -0.077 | 96.216
8 | 1.325 | 0.01395 | -0.078 | 94.985
8.5 | 1.365 | 0.01464 | -0.079 | 93.241
9 | 1.4 | 0.01535 | -0.08 | 91.202
9.5 | 1.43 | 0.01619 | -0.08 | 88.334
10 | 1.455 | 0.01704 | -0.081 | 85.422
10.5 | 1.47 | 0.01793 | -0.082 | 81.996
11 | 1.478 | 0.0189 | -0.083 | 78.215
11.5 | 1.479 | 0.01997 | -0.084 | 74.046
12 | 1.472 | 0.0213 | -0.084 | 69.114
12.5 | 1.458 | 0.02258 | -0.085 | 64.576
13 | 1.437 | 0.02403 | -0.086 | 59.819
13.5 | 1.411 | 0.02559 | -0.086 | 55.118
14 | 1.378 | 0.0271 | -0.087 | 50.856
14.5 | 1.34 | 0.02928 | -0.088 | 45.772
15 | 1.298 | 0.03119 | -0.088 | 41.624
15.5 | 1.252 | 0.03371 | -0.089 | 37.158
16 | 1.203 | 0.03663 | -0.089 | 32.85
16.5 | 1.148 | 0.04163 | -0.089 | 27.583

## 66. Re 4M Mach 0.00 (2)
BIGFOIL.COM POLAR EXPORT
NACA66-713 a=0.2
NACA66-713 a=0.2 |  |  |  | Cl Max: | 1.6232 | at alpha= | 19 | deg
XFOIL ncrit=9 |  |  |  | L/D Max: | 172.559 | at alpha= | 4 | deg
Re: | 4000000 |  |  | Cd Min: | 0.16214 | at alpha= | -15.5 | deg
Mach: | 0 |  |  | Cl=0 at alpha= | -3.986 | deg
|  |  |  | @ Cl=0.1, Cd= | 0.0063957
|  |  |  | @ Cl=0.4, Cd= | 0.0056169
|  |  |  | @ Cl=0.6, Cd= | 0.0052076
alpha (deg) | Cl | Cd | Cm | Cl/Cd
-15.5 | -0.3293 | 0.16214 | -0.0366 | -2.031
-15 | -0.3202 | 0.15311 | -0.0407 | -2.0913
-14.5 | -0.3007 | 0.14816 | -0.0441 | -2.0296
-14 | -0.2845 | 0.1419 | -0.0477 | -2.0049
-13.5 | -0.2704 | 0.135 | -0.0512 | -2.003
-13 | -0.2539 | 0.12852 | -0.0546 | -1.9756
-12.5 | -0.2404 | 0.12159 | -0.0581 | -1.9771
-12 | -0.2283 | 0.11464 | -0.0614 | -1.9915
-10.5 | -0.6942 | 0.01659 | -0.0689 | -41.8445
-10 | -0.6488 | 0.01449 | -0.068 | -44.7757
-9.5 | -0.5995 | 0.01304 | -0.0676 | -45.9739
-9 | -0.5482 | 0.01187 | -0.0674 | -46.1837
-8.5 | -0.4955 | 0.01098 | -0.0673 | -45.1275
-8 | -0.4421 | 0.01024 | -0.0673 | -43.1738
-7.5 | -0.3877 | 0.0096 | -0.0674 | -40.3854
-7 | -0.3349 | 0.00864 | -0.0672 | -38.7616
-6.5 | -0.2805 | 0.00812 | -0.0673 | -34.5443
-6 | -0.2255 | 0.00774 | -0.0675 | -29.1344
-5.5 | -0.171 | 0.00726 | -0.0676 | -23.5537
-5 | -0.1152 | 0.00695 | -0.0679 | -16.5755
-4.5 | -0.0579 | 0.00684 | -0.0685 | -8.4649
-4 | -0.0016 | 0.00665 | -0.069 | -0.2406
-3.5 | 0.0555 | 0.00652 | -0.0696 | 8.5123
-3 | 0.1128 | 0.00636 | -0.0702 | 17.7358
-2.5 | 0.1708 | 0.00635 | -0.071 | 26.8976
-2 | 0.2264 | 0.00605 | -0.0713 | 37.4215
-1.5 | 0.2832 | 0.00582 | -0.0719 | 48.6598
-1 | 0.34 | 0.00572 | -0.0725 | 59.4406
-0.5 | 0.3975 | 0.00562 | -0.0733 | 70.7295
0 | 0.4543 | 0.00555 | -0.0739 | 81.8559
0.5 | 0.5105 | 0.00555 | -0.0744 | 91.982
1 | 0.566 | 0.00563 | -0.0749 | 100.5329
2 | 0.6658 | 0.00439 | -0.0745 | 151.6629
2.5 | 0.7202 | 0.00449 | -0.0748 | 160.4009
3 | 0.775 | 0.00467 | -0.0751 | 165.9529
3.5 | 0.8293 | 0.00488 | -0.0755 | 169.9385
4 | 0.8835 | 0.00512 | -0.0758 | 172.5586
4.5 | 0.9351 | 0.00545 | -0.0757 | 171.578
5.5 | 1.0262 | 0.00657 | -0.0733 | 156.1948
6 | 1.0674 | 0.00719 | -0.0713 | 148.4562
6.5 | 1.1041 | 0.00787 | -0.0685 | 140.2922
7 | 1.1212 | 0.00877 | -0.0618 | 127.8449
7.5 | 1.1243 | 0.01005 | -0.0528 | 111.8706
8.5 | 1.1789 | 0.01283 | -0.0464 | 91.8862
9 | 1.2122 | 0.01375 | -0.0439 | 88.16
9.5 | 1.2444 | 0.01475 | -0.0414 | 84.3661
10 | 1.2785 | 0.01571 | -0.0393 | 81.3813
10.5 | 1.3087 | 0.0169 | -0.0369 | 77.4379
11 | 1.3418 | 0.01799 | -0.035 | 74.5859
11.5 | 1.3721 | 0.01926 | -0.0329 | 71.2409
12 | 1.3989 | 0.02079 | -0.0305 | 67.2872
12.5 | 1.427 | 0.02226 | -0.0285 | 64.106
13 | 1.4543 | 0.02387 | -0.0266 | 60.9258
13.5 | 1.4775 | 0.02581 | -0.0244 | 57.2453
14 | 1.4994 | 0.02793 | -0.0224 | 53.6842
14.5 | 1.5224 | 0.03005 | -0.0206 | 50.6622
15 | 1.5427 | 0.03247 | -0.0189 | 47.5115
15.5 | 1.5576 | 0.03545 | -0.017 | 43.9379
16 | 1.5737 | 0.03844 | -0.0155 | 40.9391
16.5 | 1.5899 | 0.04158 | -0.0144 | 38.2371
17 | 1.6012 | 0.04531 | -0.0133 | 35.3388
17.5 | 1.6065 | 0.04984 | -0.0123 | 32.2331
18 | 1.6124 | 0.05454 | -0.0119 | 29.5636
18.5 | 1.6201 | 0.05922 | -0.0119 | 27.3573
19 | 1.6232 | 0.06464 | -0.0123 | 25.1114
19.5 | 1.6223 | 0.0708 | -0.0131 | 22.9138
20 | 1.6203 | 0.0773 | -0.0144 | 20.9612

## 67. Re 4M Mach 0.10 (1)
BIGFOIL.COM POLAR EXPORT
NACA66-713 a=0.2
NACA66-713 a=0.2 |  |  |  | Cl Max: | 1.476 | at alpha= | 11 | deg
JavaFoil+Calcfoil stall+Eppler ext transition |  |  |  | L/D Max: | 134.099 | at alpha= | 6.5 | deg
Re: | 4000000 |  |  | Cd Min: | 0.00594 | at alpha= | 2 | deg
Mach: | 0.1 |  |  | Cl=0 at alpha= | -3.7288 | deg
|  |  |  | @ Cl=0.1, Cd= | 0.0063293
|  |  |  | @ Cl=0.4, Cd= | 0.0068307
|  |  |  | @ Cl=0.6, Cd= | 0.0065856
alpha (deg) | Cl | Cd | Cm | Cl/Cd
-16 | -0.29 | 0.12676 | -0.02 | -2.289
-15.5 | -0.304 | 0.12178 | -0.02 | -2.493
-15 | -0.317 | 0.11569 | -0.02 | -2.739
-14.5 | -0.33 | 0.11063 | -0.02 | -2.982
-14 | -0.342 | 0.10267 | -0.021 | -3.334
-13.5 | -0.354 | 0.0987 | -0.021 | -3.585
-13 | -0.364 | 0.09178 | -0.021 | -3.969
-12.5 | -0.373 | 0.08665 | -0.022 | -4.308
-12 | -0.38 | 0.08289 | -0.022 | -4.587
-11.5 | -0.385 | 0.07817 | -0.022 | -4.925
-11 | -0.387 | 0.07232 | -0.023 | -5.354
-10.5 | -0.386 | 0.06865 | -0.023 | -5.624
-10 | -0.382 | 0.06429 | -0.024 | -5.935
-9.5 | -0.373 | 0.0607 | -0.024 | -6.15
-9 | -0.361 | 0.05769 | -0.024 | -6.253
-8.5 | -0.344 | 0.05308 | -0.025 | -6.486
-8 | -0.323 | 0.04986 | -0.026 | -6.484
-7.5 | -0.298 | 0.04668 | -0.026 | -6.387
-7 | -0.269 | 0.04403 | -0.027 | -6.103
-6.5 | -0.236 | 0.04138 | -0.027 | -5.692
-6 | -0.199 | 0.03918 | -0.028 | -5.075
-5.5 | -0.159 | 0.03618 | -0.03 | -4.407
-5 | -0.145 | 0.00682 | -0.058 | -21.216
-4.5 | -0.089 | 0.00672 | -0.058 | -13.3
-4 | -0.032 | 0.00655 | -0.059 | -4.879
-3.5 | 0.027 | 0.00643 | -0.06 | 4.197
-3 | 0.087 | 0.00634 | -0.061 | 13.72
-2.5 | 0.148 | 0.00629 | -0.062 | 23.459
-2 | 0.208 | 0.00651 | -0.063 | 31.996
-1.5 | 0.269 | 0.00659 | -0.063 | 40.853
-1 | 0.33 | 0.00666 | -0.064 | 49.606
-0.5 | 0.391 | 0.00681 | -0.065 | 57.439
0 | 0.452 | 0.00695 | -0.066 | 65.096
0.5 | 0.512 | 0.00684 | -0.067 | 74.861
1 | 0.572 | 0.00669 | -0.068 | 85.423
1.5 | 0.631 | 0.00647 | -0.068 | 97.571
2 | 0.69 | 0.00594 | -0.069 | 116.058
2.5 | 0.748 | 0.00624 | -0.07 | 119.819
3 | 0.807 | 0.00654 | -0.071 | 123.388
3.5 | 0.864 | 0.00685 | -0.072 | 126.265
4 | 0.922 | 0.00719 | -0.072 | 128.316
4.5 | 0.98 | 0.0075 | -0.073 | 130.544
5 | 1.037 | 0.00778 | -0.074 | 133.192
5.5 | 1.091 | 0.00818 | -0.075 | 133.421
6 | 1.144 | 0.00857 | -0.076 | 133.574
6.5 | 1.195 | 0.00891 | -0.076 | 134.099
7 | 1.239 | 0.01285 | -0.077 | 96.426
7.5 | 1.286 | 0.01344 | -0.078 | 95.642
8 | 1.33 | 0.01409 | -0.078 | 94.361
8.5 | 1.369 | 0.01481 | -0.079 | 92.434
9 | 1.404 | 0.01561 | -0.08 | 89.931
9.5 | 1.433 | 0.0164 | -0.081 | 87.397
10 | 1.457 | 0.01725 | -0.082 | 84.5
10.5 | 1.47 | 0.01822 | -0.082 | 80.706
11 | 1.476 | 0.01924 | -0.083 | 76.693
11.5 | 1.473 | 0.02036 | -0.084 | 72.375
12 | 1.463 | 0.02163 | -0.085 | 67.635
12.5 | 1.445 | 0.02307 | -0.085 | 62.63
13 | 1.42 | 0.0245 | -0.086 | 57.968
13.5 | 1.388 | 0.02611 | -0.087 | 53.17
14 | 1.349 | 0.02846 | -0.087 | 47.397
14.5 | 1.305 | 0.03066 | -0.088 | 42.568
15 | 1.258 | 0.03246 | -0.089 | 38.759
15.5 | 1.206 | 0.03528 | -0.089 | 34.168
16 | 1.151 | 0.03823 | -0.089 | 30.097

## 68. Re 4M Mach 0.10 (2)
BIGFOIL.COM POLAR EXPORT
NACA66-713 a=0.2
NACA66-713 a=0.2 |  |  |  | Cl Max: | 1.6117 | at alpha= | 19 | deg
XFOIL ncrit=9 |  |  |  | L/D Max: | 172.171 | at alpha= | 4 | deg
Re: | 4000000 |  |  | Cd Min: | 0.15352 | at alpha= | -15 | deg
Mach: | 0.1 |  |  | Cl=0 at alpha= | -3.9878 | deg
|  |  |  | @ Cl=0.1, Cd= | 0.0064183
|  |  |  | @ Cl=0.4, Cd= | 0.0056302
|  |  |  | @ Cl=0.6, Cd= | 0.0055991
alpha (deg) | Cl | Cd | Cm | Cl/Cd
-15 | -0.3192 | 0.15352 | -0.0407 | -2.0792
-14.5 | -0.2996 | 0.14853 | -0.0442 | -2.0171
-14 | -0.2832 | 0.14227 | -0.0478 | -1.9906
-13.5 | -0.269 | 0.13537 | -0.0514 | -1.9871
-13 | -0.252 | 0.12889 | -0.0548 | -1.9552
-12.5 | -0.2384 | 0.12197 | -0.0583 | -1.9546
-12 | -0.226 | 0.11502 | -0.0616 | -1.9649
-10 | -0.6423 | 0.01759 | -0.0709 | -36.5151
-9.5 | -0.6005 | 0.01437 | -0.0696 | -41.7884
-9 | -0.551 | 0.01266 | -0.0689 | -43.5229
-8.5 | -0.4987 | 0.0115 | -0.0686 | -43.3652
-8 | -0.4452 | 0.01059 | -0.0685 | -42.0397
-7.5 | -0.3905 | 0.00984 | -0.0685 | -39.685
-7 | -0.3369 | 0.00884 | -0.0682 | -38.1109
-6.5 | -0.2824 | 0.00823 | -0.0682 | -34.3135
-6 | -0.227 | 0.00781 | -0.0683 | -29.0653
-5.5 | -0.1719 | 0.00733 | -0.0683 | -23.4516
-5 | -0.116 | 0.00697 | -0.0685 | -16.6428
-4.5 | -0.0583 | 0.00685 | -0.0691 | -8.5109
-4 | -0.0014 | 0.00669 | -0.0696 | -0.20927
-3.5 | 0.0561 | 0.00654 | -0.0701 | 8.578
-3 | 0.1138 | 0.00638 | -0.0707 | 17.837
-2.5 | 0.1721 | 0.00637 | -0.0715 | 27.0173
-2 | 0.2281 | 0.00606 | -0.0719 | 37.6403
-1.5 | 0.2851 | 0.00583 | -0.0724 | 48.9022
-1 | 0.3424 | 0.00572 | -0.073 | 59.8601
-0.5 | 0.4001 | 0.00563 | -0.0737 | 71.0657
0 | 0.4573 | 0.00556 | -0.0744 | 82.2482
0.5 | 0.5137 | 0.00556 | -0.0749 | 92.3921
1 | 0.5695 | 0.00565 | -0.0754 | 100.7965
1.5 | 0.6234 | 0.00556 | -0.0756 | 112.1223
2 | 0.6697 | 0.00442 | -0.0749 | 151.5158
2.5 | 0.7245 | 0.00451 | -0.0751 | 160.643
3 | 0.7793 | 0.0047 | -0.0755 | 165.8085
3.5 | 0.8341 | 0.00491 | -0.0758 | 169.8778
4 | 0.8884 | 0.00516 | -0.0761 | 172.1705
4.5 | 0.9402 | 0.00549 | -0.0759 | 171.2568
5.5 | 1.0315 | 0.0066 | -0.0734 | 156.2879
6 | 1.0723 | 0.00723 | -0.0713 | 148.3126
6.5 | 1.108 | 0.00793 | -0.0681 | 139.7226
7 | 1.122 | 0.00884 | -0.0607 | 126.9231
8 | 1.1526 | 0.01192 | -0.049 | 96.6946
8.5 | 1.1805 | 0.01305 | -0.0455 | 90.4598
9 | 1.214 | 0.01399 | -0.043 | 86.7763
9.5 | 1.2466 | 0.01503 | -0.0405 | 82.9408
10 | 1.2803 | 0.01603 | -0.0383 | 79.869
10.5 | 1.3102 | 0.01729 | -0.0358 | 75.7779
11 | 1.3433 | 0.01842 | -0.0339 | 72.9262
11.5 | 1.3731 | 0.01977 | -0.0316 | 69.4537
12 | 1.3992 | 0.0214 | -0.0291 | 65.3832
12.5 | 1.4282 | 0.02289 | -0.0272 | 62.3941
13 | 1.4553 | 0.02458 | -0.0252 | 59.2067
13.5 | 1.4773 | 0.02668 | -0.0229 | 55.3711
14 | 1.5006 | 0.02879 | -0.0209 | 52.1223
14.5 | 1.5228 | 0.03106 | -0.0191 | 49.0277
15 | 1.5417 | 0.03369 | -0.0173 | 45.7614
15.5 | 1.5558 | 0.03684 | -0.0154 | 42.2313
16 | 1.5722 | 0.03995 | -0.014 | 39.3542
16.5 | 1.5856 | 0.0435 | -0.0128 | 36.4506
17 | 1.5937 | 0.04769 | -0.0117 | 33.4179
17.5 | 1.5994 | 0.05239 | -0.0109 | 30.5287
18 | 1.6057 | 0.05722 | -0.0107 | 28.0619
18.5 | 1.6106 | 0.06244 | -0.0109 | 25.7944
19 | 1.6117 | 0.06833 | -0.0115 | 23.587
19.5 | 1.608 | 0.07506 | -0.0126 | 21.4229
20 | 1.6028 | 0.08228 | -0.0143 | 19.4798

## 69. Re 4M Mach 0.25 (1)
BIGFOIL.COM POLAR EXPORT
NACA66-713 a=0.2
NACA66-713 a=0.2 |  |  |  | Cl Max: | 1.461 | at alpha= | 10 | deg
JavaFoil+Calcfoil stall+Eppler ext transition |  |  |  | L/D Max: | 131.341 | at alpha= | 5 | deg
Re: | 4000000 |  |  | Cd Min: | 0.00611 | at alpha= | 2 | deg
Mach: | 0.25 |  |  | Cl=0 at alpha= | -3.7295 | deg
|  |  |  | @ Cl=0.1, Cd= | 0.00638
|  |  |  | @ Cl=0.4, Cd= | 0.0069362
|  |  |  | @ Cl=0.6, Cd= | 0.006682
alpha (deg) | Cl | Cd | Cm | Cl/Cd
-14 | -0.06 | 0.1047 | -0.022 | -0.577
-13.5 | -0.057 | 0.09977 | -0.022 | -0.576
-13 | -0.055 | 0.09748 | -0.022 | -0.56
-12.5 | -0.128 | 0.09625 | -0.022 | -1.332
-12 | -0.176 | 0.08894 | -0.022 | -1.981
-11.5 | -0.213 | 0.08366 | -0.022 | -2.552
-11 | -0.244 | 0.07941 | -0.022 | -3.077
-10.5 | -0.269 | 0.07256 | -0.023 | -3.712
-10 | -0.288 | 0.0677 | -0.023 | -4.26
-9.5 | -0.301 | 0.06374 | -0.024 | -4.723
-9 | -0.307 | 0.05999 | -0.024 | -5.114
-8.5 | -0.305 | 0.05562 | -0.025 | -5.492
-8 | -0.297 | 0.05194 | -0.025 | -5.717
-7.5 | -0.281 | 0.05407 | -0.023 | -5.191
-7 | -0.259 | 0.04508 | -0.027 | -5.756
-6.5 | -0.231 | 0.04254 | -0.028 | -5.438
-6 | -0.198 | 0.03986 | -0.028 | -4.964
-5.5 | -0.16 | 0.03741 | -0.029 | -4.273
-5 | -0.118 | 0.03427 | -0.031 | -3.455
-4.5 | -0.074 | 0.03245 | -0.032 | -2.267
-4 | -0.033 | 0.0066 | -0.061 | -4.945
-3.5 | 0.028 | 0.0065 | -0.062 | 4.249
-3 | 0.089 | 0.00638 | -0.063 | 13.991
-2.5 | 0.151 | 0.00638 | -0.063 | 23.744
-2 | 0.214 | 0.00655 | -0.064 | 32.639
-1.5 | 0.277 | 0.00665 | -0.065 | 41.556
-1 | 0.339 | 0.00682 | -0.066 | 49.764
-0.5 | 0.402 | 0.00694 | -0.067 | 57.957
0 | 0.465 | 0.00709 | -0.068 | 65.512
0.5 | 0.526 | 0.00669 | -0.069 | 78.615
1 | 0.587 | 0.0065 | -0.069 | 90.202
1.5 | 0.647 | 0.00734 | -0.07 | 88.126
2 | 0.707 | 0.00611 | -0.071 | 115.717
2.5 | 0.767 | 0.00643 | -0.072 | 119.339
3 | 0.827 | 0.00674 | -0.073 | 122.647
3.5 | 0.886 | 0.00709 | -0.073 | 125.069
4 | 0.946 | 0.00742 | -0.074 | 127.437
4.5 | 1.004 | 0.0077 | -0.075 | 130.365
5 | 1.063 | 0.00809 | -0.076 | 131.341
5.5 | 1.118 | 0.00853 | -0.077 | 131.147
6 | 1.172 | 0.00893 | -0.078 | 131.268
6.5 | 1.224 | 0.00933 | -0.078 | 131.119
7 | 1.267 | 0.0135 | -0.079 | 93.809
7.5 | 1.313 | 0.01418 | -0.08 | 92.601
8 | 1.356 | 0.01493 | -0.08 | 90.79
8.5 | 1.393 | 0.01568 | -0.081 | 88.835
9 | 1.423 | 0.01658 | -0.082 | 85.809
9.5 | 1.446 | 0.01756 | -0.083 | 82.374
10 | 1.461 | 0.01857 | -0.084 | 78.698
10.5 | 1.461 | 0.01967 | -0.084 | 74.279
11 | 1.448 | 0.02096 | -0.085 | 69.111
11.5 | 1.423 | 0.02242 | -0.086 | 63.504
12 | 1.386 | 0.02396 | -0.087 | 57.819
12.5 | 1.335 | 0.0259 | -0.087 | 51.522
13 | 1.271 | 0.02787 | -0.088 | 45.608
13.5 | 1.195 | 0.0305 | -0.089 | 39.166
14 | 1.107 | 0.03368 | -0.089 | 32.857
14.5 | 1.004 | 0.03921 | -0.088 | 25.593
15 | 0.78 | 0.11416 | -0.048 | 6.83

## 70. Re 4M Mach 0.25 (2)
BIGFOIL.COM POLAR EXPORT
NACA66-713 a=0.2
NACA66-713 a=0.2 |  |  |  | Cl Max: | 1.5542 | at alpha= | 17.5 | deg
XFOIL ncrit=9 |  |  |  | L/D Max: | 171.745 | at alpha= | 4 | deg
Re: | 4000000 |  |  | Cd Min: | 0.22542 | at alpha= | -20 | deg
Mach: | 0.25 |  |  | Cl=0 at alpha= | -3.9975 | deg
|  |  |  | @ Cl=0.1, Cd= | 0.0065348
|  |  |  | @ Cl=0.4, Cd= | 0.0056998
|  |  |  | @ Cl=0.6, Cd= | 0.0056885
alpha (deg) | Cl | Cd | Cm | Cl/Cd
-20 | -0.4903 | 0.22542 | -0.0009 | -2.1751
-19.5 | -0.4713 | 0.21931 | -0.0051 | -2.149
-18.5 | -0.4331 | 0.20617 | -0.0133 | -2.1007
-18 | -0.4144 | 0.19953 | -0.0173 | -2.0769
-17.5 | -0.3957 | 0.1927 | -0.0214 | -2.0535
-17 | -0.3775 | 0.18593 | -0.0254 | -2.0303
-16.5 | -0.3595 | 0.17907 | -0.0294 | -2.0076
-16 | -0.3419 | 0.17213 | -0.0333 | -1.9863
-15.5 | -0.3249 | 0.16503 | -0.0372 | -1.9687
-15 | -0.308 | 0.15805 | -0.0411 | -1.9488
-14.5 | -0.2941 | 0.15055 | -0.045 | -1.9535
-14 | -0.2766 | 0.14425 | -0.0487 | -1.9175
-13.5 | -0.2612 | 0.1373 | -0.0524 | -1.9024
-13 | -0.2427 | 0.13086 | -0.0559 | -1.8547
-12.5 | -0.2281 | 0.12395 | -0.0595 | -1.8403
-11.5 | -0.2016 | 0.11006 | -0.0664 | -1.8317
-11 | -0.1891 | 0.10334 | -0.0697 | -1.8299
-10.5 | -0.1795 | 0.09628 | -0.073 | -1.8644
-10 | -0.1805 | 0.08804 | -0.0766 | -2.0502
-9.5 | -0.1863 | 0.07914 | -0.0805 | -2.3541
-9 | -0.1997 | 0.07012 | -0.0852 | -2.848
-7 | -0.3462 | 0.01108 | -0.0744 | -31.2455
-6.5 | -0.2919 | 0.00924 | -0.0735 | -31.5909
-6 | -0.235 | 0.00836 | -0.073 | -28.11
-5.5 | -0.1769 | 0.00777 | -0.0727 | -22.7671
-5 | -0.1193 | 0.00723 | -0.0724 | -16.5007
-4.5 | -0.0606 | 0.00692 | -0.0725 | -8.7572
-4 | -0.0003 | 0.00687 | -0.0729 | -0.043668
-3.5 | 0.0592 | 0.00663 | -0.0732 | 8.9291
-3 | 0.1192 | 0.00649 | -0.0737 | 18.3667
-2.5 | 0.1795 | 0.00646 | -0.0744 | 27.7864
-2 | 0.2379 | 0.00617 | -0.0747 | 38.5575
-1.5 | 0.2963 | 0.0059 | -0.0751 | 50.2203
-1 | 0.3554 | 0.00576 | -0.0756 | 61.7014
-0.5 | 0.4147 | 0.00568 | -0.0763 | 73.0106
0 | 0.4737 | 0.00564 | -0.0769 | 83.9894
0.5 | 0.5315 | 0.00564 | -0.0773 | 94.2376
1.5 | 0.6445 | 0.00572 | -0.0779 | 112.6748
2 | 0.6913 | 0.00454 | -0.077 | 152.2687
2.5 | 0.7473 | 0.00467 | -0.0771 | 160.0214
3 | 0.8039 | 0.00484 | -0.0774 | 166.095
3.5 | 0.8595 | 0.00509 | -0.0775 | 168.8605
4 | 0.9154 | 0.00533 | -0.0776 | 171.7448
4.5 | 0.9683 | 0.00567 | -0.0772 | 170.776
5 | 1.0177 | 0.00613 | -0.0761 | 166.0196
5.5 | 1.0596 | 0.00678 | -0.0737 | 156.2832
6 | 1.097 | 0.00746 | -0.0703 | 147.0509
6.5 | 1.1194 | 0.00818 | -0.0639 | 136.846
7 | 1.1288 | 0.00935 | -0.0556 | 120.7273
7.5 | 1.1306 | 0.01095 | -0.0467 | 103.2511
8 | 1.1585 | 0.01318 | -0.0443 | 87.8983
8.5 | 1.1883 | 0.01444 | -0.0409 | 82.2922
9 | 1.2226 | 0.01554 | -0.0382 | 78.6744
9.5 | 1.2564 | 0.01673 | -0.0356 | 75.0986
10 | 1.2892 | 0.01802 | -0.033 | 71.5427
10.5 | 1.3197 | 0.01949 | -0.0303 | 67.7116
11 | 1.3517 | 0.02095 | -0.0279 | 64.5203
11.5 | 1.3792 | 0.02274 | -0.0252 | 60.6508
12 | 1.4067 | 0.02463 | -0.0227 | 57.1133
12.5 | 1.4333 | 0.02666 | -0.0203 | 53.7622
13 | 1.4563 | 0.02905 | -0.0177 | 50.1308
13.5 | 1.4775 | 0.03168 | -0.0153 | 46.6383
14 | 1.4991 | 0.03442 | -0.0133 | 43.5532
14.5 | 1.5145 | 0.03778 | -0.011 | 40.0873
15 | 1.5289 | 0.04144 | -0.0092 | 36.8943
15.5 | 1.5414 | 0.04548 | -0.0077 | 33.8918
16 | 1.5497 | 0.0501 | -0.0065 | 30.9321
16.5 | 1.5501 | 0.05584 | -0.0056 | 27.7597
17 | 1.5534 | 0.06155 | -0.0055 | 25.238
17.5 | 1.5542 | 0.06787 | -0.0059 | 22.8997
18 | 1.5504 | 0.07496 | -0.0069 | 20.683
18.5 | 1.5405 | 0.08319 | -0.0087 | 18.5179
19 | 1.5289 | 0.09197 | -0.0112 | 16.6239
19.5 | 1.5092 | 0.10231 | -0.0148 | 14.7512
20 | 1.4991 | 0.1115 | -0.0186 | 13.4448

## 71. Re 4M Mach 0.50 (1)
BIGFOIL.COM POLAR EXPORT
NACA66-713 a=0.2
NACA66-713 a=0.2 |  |  |  | Cl Max: | 1.428 | at alpha= | 8 | deg
JavaFoil+Calcfoil stall+Eppler ext transition |  |  |  | L/D Max: | 121.952 | at alpha= | 4.5 | deg
Re: | 4000000 |  |  | Cd Min: | 0.00662 | at alpha= | -1 | deg
Mach: | 0.5 |  |  | Cl=0 at alpha= | -3.7308 | deg
|  |  |  | @ Cl=0.1, Cd= | 0.023729
|  |  |  | @ Cl=0.4, Cd= | 0.006809
|  |  |  | @ Cl=0.6, Cd= | 0.0076433
alpha (deg) | Cl | Cd | Cm | Cl/Cd
-20 | -0.907 | 0.16195 | -0.025 | -5.599
-19.5 | -0.88 | 0.15817 | -0.025 | -5.561
-19 | -0.852 | 0.15039 | -0.025 | -5.667
-18.5 | -0.825 | 0.1477 | -0.026 | -5.585
-18 | -0.796 | 0.14345 | -0.025 | -5.546
-17.5 | -0.768 | 0.13763 | -0.025 | -5.577
-17 | -0.74 | 0.13093 | -0.025 | -5.652
-16.5 | -0.712 | 0.12951 | -0.025 | -5.5
-16 | -0.685 | 0.12698 | -0.026 | -5.393
-15.5 | -0.657 | 0.11846 | -0.026 | -5.547
-15 | -0.629 | 0.11475 | -0.026 | -5.485
-14.5 | -0.601 | 0.11081 | -0.026 | -5.425
-14 | -0.573 | 0.10178 | -0.026 | -5.628
-13.5 | -0.545 | 0.09334 | -0.026 | -5.839
-13 | -0.517 | 0.08674 | -0.027 | -5.963
-12.5 | -0.489 | 0.08047 | -0.027 | -6.081
-12 | -0.462 | 0.07545 | -0.027 | -6.118
-11.5 | -0.434 | 0.07082 | -0.028 | -6.127
-11 | -0.406 | 0.06643 | -0.028 | -6.108
-10.5 | -0.378 | 0.06229 | -0.028 | -6.067
-10 | -0.349 | 0.07626 | -0.028 | -4.582
-9.5 | -0.321 | 0.06607 | -0.028 | -4.865
-9 | -0.294 | 0.05984 | -0.028 | -4.907
-8.5 | -0.266 | 0.05548 | -0.029 | -4.79
-8 | -0.238 | 0.05085 | -0.029 | -4.678
-7.5 | -0.21 | 0.04773 | -0.03 | -4.401
-7 | -0.182 | 0.04428 | -0.031 | -4.116
-6.5 | -0.154 | 0.05662 | -0.029 | -2.721
-6 | -0.126 | 0.04606 | -0.029 | -2.739
-5.5 | -0.098 | 0.04618 | -0.028 | -2.129
-5 | -0.071 | 0.04047 | -0.03 | -1.745
-4.5 | -0.072 | 0.0368 | -0.031 | -1.955
-4 | -0.028 | 0.03303 | -0.033 | -0.839
-3.5 | 0.024 | 0.03129 | -0.033 | 0.772
-3 | 0.08 | 0.02874 | -0.039 | 2.773
-2.5 | 0.168 | 0.00669 | -0.071 | 25.075
-2 | 0.238 | 0.007 | -0.072 | 33.95
-1.5 | 0.308 | 0.00716 | -0.073 | 43.045
-1 | 0.378 | 0.00662 | -0.074 | 57.207
-0.5 | 0.449 | 0.00723 | -0.074 | 62.046
0 | 0.515 | 0.00742 | -0.075 | 69.476
0.5 | 0.583 | 0.00759 | -0.076 | 76.81
1 | 0.65 | 0.0078 | -0.077 | 83.391
1.5 | 0.717 | 0.00806 | -0.078 | 88.975
2 | 0.784 | 0.00837 | -0.079 | 93.629
2.5 | 0.85 | 0.00735 | -0.08 | 115.734
3 | 0.916 | 0.00779 | -0.081 | 117.535
3.5 | 0.982 | 0.00824 | -0.081 | 119.177
4 | 1.047 | 0.0086 | -0.082 | 121.717
4.5 | 1.111 | 0.00911 | -0.083 | 121.952
5 | 1.175 | 0.00969 | -0.084 | 121.204
5.5 | 1.234 | 0.01028 | -0.085 | 120.084
6 | 1.29 | 0.01082 | -0.086 | 119.2
6.5 | 1.333 | 0.01603 | -0.086 | 83.144
7 | 1.376 | 0.01704 | -0.087 | 80.744
7.5 | 1.409 | 0.0182 | -0.088 | 77.412
8 | 1.428 | 0.01961 | -0.089 | 72.863
8.5 | 1.414 | 0.0212 | -0.09 | 66.697
9 | 1.107 | 0.05918 | -0.038 | 18.709
9.5 | 0.716 | 0.0659 | -0.04 | 10.859
10 | 0.884 | 0.02752 | -0.092 | 32.103
10.5 | 0.768 | 0.07555 | -0.041 | 10.162
11 | 0.943 | 0.03013 | -0.094 | 31.291
11.5 | 0.963 | 0.03381 | -0.094 | 28.494
12 | 0.847 | 0.08945 | -0.046 | 9.467
12.5 | 1.026 | 0.03598 | -0.096 | 28.516
13 | 0.9 | 0.09255 | -0.051 | 9.727

## 72. Re 4M Mach 0.50 (2)
BIGFOIL.COM POLAR EXPORT
NACA66-713 a=0.2
NACA66-713 a=0.2 |  |  |  | Cl Max: | 1.3854 | at alpha= | 12 | deg
XFOIL ncrit=9 |  |  |  | L/D Max: | 161.515 | at alpha= | 3.5 | deg
Re: | 4000000 |  |  | Cd Min: | 0.24282 | at alpha= | -20 | deg
Mach: | 0.5 |  |  | Cl=0 at alpha= | -4.1009 | deg
|  |  |  | @ Cl=0.1, Cd= | 0.0071913
|  |  |  | @ Cl=0.4, Cd= | 0.0061097
|  |  |  | @ Cl=0.6, Cd= | 0.006062
alpha (deg) | Cl | Cd | Cm | Cl/Cd
-20 | -0.5216 | 0.24282 | 0.0024 | -2.1481
-19.5 | -0.4983 | 0.23561 | -0.0027 | -2.1149
-19 | -0.4755 | 0.22777 | -0.0076 | -2.0876
-18.5 | -0.4514 | 0.22059 | -0.0124 | -2.0463
-18 | -0.4283 | 0.21286 | -0.0172 | -2.0121
-17.5 | -0.4053 | 0.20532 | -0.022 | -1.974
-17 | -0.3826 | 0.19782 | -0.0267 | -1.9341
-16.5 | -0.3599 | 0.19025 | -0.0313 | -1.8917
-16 | -0.3377 | 0.18273 | -0.0359 | -1.8481
-15.5 | -0.3157 | 0.17516 | -0.0404 | -1.8024
-15 | -0.294 | 0.16779 | -0.0448 | -1.7522
-14.5 | -0.2754 | 0.1595 | -0.0493 | -1.7266
-14 | -0.2534 | 0.15273 | -0.0535 | -1.6591
-13.5 | -0.2332 | 0.14537 | -0.0578 | -1.6042
-13 | -0.2104 | 0.13854 | -0.0619 | -1.5187
-12.5 | -0.1909 | 0.13136 | -0.066 | -1.4533
-12 | -0.1724 | 0.12416 | -0.0699 | -1.3885
-11.5 | -0.1545 | 0.11707 | -0.0738 | -1.3197
-11 | -0.1366 | 0.11014 | -0.0776 | -1.2402
-10.5 | -0.1206 | 0.10308 | -0.0813 | -1.17
-10 | -0.1078 | 0.0961 | -0.0849 | -1.1217
-9.5 | -0.0936 | 0.08953 | -0.0883 | -1.0455
-9 | -0.0837 | 0.08246 | -0.0918 | -1.015
-8.5 | -0.0767 | 0.07524 | -0.0954 | -1.0194
-8 | -0.0737 | 0.06796 | -0.0992 | -1.0845
-7.5 | -0.0679 | 0.06202 | -0.1034 | -1.0948
-7 | -0.0999 | 0.05463 | -0.1044 | -1.8287
-6.5 | -0.0982 | 0.04837 | -0.1049 | -2.0302
-6 | -0.0853 | 0.04217 | -0.1044 | -2.0228
-5.5 | -0.0669 | 0.03537 | -0.1027 | -1.8914
-5 | -0.0414 | 0.0284 | -0.0997 | -1.4577
-4.5 | -0.0257 | 0.01778 | -0.0937 | -1.4454
-4 | 0.0065 | 0.00791 | -0.0897 | 0.82174
-3.5 | 0.0745 | 0.00722 | -0.0884 | 10.3186
-3 | 0.1456 | 0.00714 | -0.088 | 20.3922
-2.5 | 0.2166 | 0.00703 | -0.0881 | 30.8108
-2 | 0.2854 | 0.00685 | -0.0882 | 41.6642
-1.5 | 0.3493 | 0.00631 | -0.0877 | 55.3566
-1 | 0.4151 | 0.00605 | -0.0876 | 68.6116
-0.5 | 0.4816 | 0.00592 | -0.0879 | 81.3514
0 | 0.5466 | 0.00596 | -0.088 | 91.7114
0.5 | 0.6094 | 0.00608 | -0.0878 | 100.2303
1 | 0.6724 | 0.00622 | -0.0876 | 108.1029
2 | 0.7832 | 0.00522 | -0.0853 | 150.0383
2.5 | 0.8428 | 0.00535 | -0.0844 | 157.5327
3 | 0.9017 | 0.00563 | -0.0833 | 160.1599
3.5 | 0.9594 | 0.00594 | -0.0818 | 161.5152
4 | 1.0124 | 0.00633 | -0.0794 | 159.9368
4.5 | 1.0541 | 0.00674 | -0.0746 | 156.3947
5 | 1.0842 | 0.00747 | -0.0679 | 145.1406
5.5 | 1.1216 | 0.00825 | -0.0628 | 135.9515
6 | 1.1517 | 0.00936 | -0.0567 | 123.0449
7 | 1.1835 | 0.01272 | -0.0413 | 93.0425
8.5 | 1.222 | 0.0222 | -0.0254 | 55.045
9 | 1.2556 | 0.02434 | -0.0217 | 51.5859
9.5 | 1.2889 | 0.02664 | -0.0181 | 48.3821
10 | 1.3177 | 0.02936 | -0.0144 | 44.8808
10.5 | 1.3423 | 0.03254 | -0.0106 | 41.2508
11 | 1.3652 | 0.03607 | -0.0071 | 37.8486
11.5 | 1.3802 | 0.04042 | -0.0036 | 34.1465
12 | 1.3854 | 0.04584 | -0.0005 | 30.2225
12.5 | 1.3787 | 0.05267 | 0.0018 | 26.1762
13 | 1.3684 | 0.06033 | 0.0031 | 22.6819
13.5 | 1.3484 | 0.0694 | 0.0031 | 19.4294
14 | 1.319 | 0.07995 | 0.0017 | 16.4978
14.5 | 1.2908 | 0.09109 | -0.001 | 14.1706
15 | 1.2648 | 0.10283 | -0.005 | 12.2999
15.5 | 1.2384 | 0.11541 | -0.0107 | 10.7304
16 | 1.2133 | 0.12862 | -0.0177 | 9.4332
16.5 | 1.1892 | 0.14231 | -0.0258 | 8.3564
17 | 1.1663 | 0.15652 | -0.0347 | 7.4514

## 73. Re 5M Mach 0.00 (1)
BIGFOIL.COM POLAR EXPORT
NACA66-713 a=0.2
NACA66-713 a=0.2 |  |  |  | Cl Max: | 1.481 | at alpha= | 11.5 | deg
JavaFoil+Calcfoil stall+Eppler ext transition |  |  |  | L/D Max: | 137.952 | at alpha= | 6.5 | deg
Re: | 5000000 |  |  | Cd Min: | 0.0059 | at alpha= | 2 | deg
Mach: | 0 |  |  | Cl=0 at alpha= | -3.7288 | deg
|  |  |  | @ Cl=0.1, Cd= | 0.0062555
|  |  |  | @ Cl=0.4, Cd= | 0.0067744
|  |  |  | @ Cl=0.6, Cd= | 0.0067764
alpha (deg) | Cl | Cd | Cm | Cl/Cd
-16.5 | -0.32 | 0.12974 | -0.019 | -2.467
-16 | -0.332 | 0.12486 | -0.02 | -2.656
-15.5 | -0.343 | 0.12137 | -0.02 | -2.826
-15 | -0.354 | 0.11273 | -0.02 | -3.142
-14.5 | -0.365 | 0.10634 | -0.021 | -3.431
-14 | -0.375 | 0.10099 | -0.021 | -3.711
-13.5 | -0.384 | 0.09507 | -0.021 | -4.036
-13 | -0.391 | 0.08966 | -0.022 | -4.365
-12.5 | -0.398 | 0.08506 | -0.022 | -4.673
-12 | -0.402 | 0.08165 | -0.022 | -4.919
-11.5 | -0.404 | 0.07702 | -0.022 | -5.24
-11 | -0.403 | 0.07062 | -0.023 | -5.706
-10.5 | -0.399 | 0.0684 | -0.023 | -5.834
-10 | -0.392 | 0.06333 | -0.024 | -6.193
-9.5 | -0.382 | 0.05892 | -0.024 | -6.476
-9 | -0.367 | 0.05631 | -0.025 | -6.518
-8.5 | -0.349 | 0.05226 | -0.025 | -6.673
-8 | -0.326 | 0.04884 | -0.026 | -6.682
-7.5 | -0.3 | 0.04606 | -0.026 | -6.512
-7 | -0.27 | 0.04349 | -0.027 | -6.201
-6.5 | -0.236 | 0.04084 | -0.028 | -5.779
-6 | -0.199 | 0.0386 | -0.028 | -5.155
-5.5 | -0.16 | 0.03513 | -0.032 | -4.546
-5 | -0.144 | 0.00662 | -0.057 | -21.774
-4.5 | -0.089 | 0.00648 | -0.058 | -13.738
-4 | -0.032 | 0.00633 | -0.059 | -5.024
-3.5 | 0.027 | 0.00626 | -0.06 | 4.295
-3 | 0.087 | 0.00621 | -0.061 | 13.945
-2.5 | 0.147 | 0.00642 | -0.061 | 22.877
-2 | 0.207 | 0.0065 | -0.062 | 31.887
-1.5 | 0.268 | 0.00655 | -0.063 | 40.892
-1 | 0.329 | 0.00664 | -0.064 | 49.532
-0.5 | 0.389 | 0.00676 | -0.065 | 57.605
0 | 0.45 | 0.00684 | -0.066 | 65.848
0.5 | 0.51 | 0.00679 | -0.066 | 75.087
1 | 0.569 | 0.00685 | -0.067 | 83.059
1.5 | 0.628 | 0.00671 | -0.068 | 93.676
2 | 0.687 | 0.0059 | -0.069 | 116.346
2.5 | 0.745 | 0.00618 | -0.07 | 120.632
3 | 0.803 | 0.00646 | -0.07 | 124.248
3.5 | 0.861 | 0.00675 | -0.071 | 127.492
4 | 0.918 | 0.00705 | -0.072 | 130.229
4.5 | 0.976 | 0.00738 | -0.073 | 132.132
5 | 1.032 | 0.00774 | -0.074 | 133.413
5.5 | 1.087 | 0.00799 | -0.074 | 136.098
6 | 1.14 | 0.00832 | -0.075 | 137.107
6.5 | 1.191 | 0.00864 | -0.076 | 137.952
7 | 1.235 | 0.01227 | -0.077 | 100.686
7.5 | 1.282 | 0.01281 | -0.077 | 100.06
8 | 1.327 | 0.01342 | -0.078 | 98.837
8.5 | 1.367 | 0.01407 | -0.079 | 97.103
9 | 1.402 | 0.01474 | -0.08 | 95.056
9.5 | 1.432 | 0.01556 | -0.081 | 92.057
10 | 1.457 | 0.01636 | -0.081 | 89.089
10.5 | 1.472 | 0.0172 | -0.082 | 85.587
11 | 1.48 | 0.01815 | -0.083 | 81.565
11.5 | 1.481 | 0.01914 | -0.084 | 77.351
12 | 1.474 | 0.0204 | -0.084 | 72.243
12.5 | 1.46 | 0.02163 | -0.085 | 67.495
13 | 1.439 | 0.02302 | -0.086 | 62.525
13.5 | 1.412 | 0.02452 | -0.087 | 57.608
14 | 1.38 | 0.02598 | -0.087 | 53.126
14.5 | 1.342 | 0.02805 | -0.088 | 47.839
15 | 1.3 | 0.0299 | -0.089 | 43.485
15.5 | 1.255 | 0.03222 | -0.089 | 38.935
16 | 1.206 | 0.03481 | -0.09 | 34.651
16.5 | 1.151 | 0.03966 | -0.09 | 29.028

## 74. Re 5M Mach 0.00 (2)
BIGFOIL.COM POLAR EXPORT
NACA66-713 a=0.2
NACA66-713 a=0.2 |  |  |  | Cl Max: | 1.6519 | at alpha= | 19 | deg
XFOIL ncrit=9 |  |  |  | L/D Max: | 173.978 | at alpha= | 4.5 | deg
Re: | 5000000 |  |  | Cd Min: | 0.14635 | at alpha= | -14.5 | deg
Mach: | 0 |  |  | Cl=0 at alpha= | -3.9743 | deg
|  |  |  | @ Cl=0.1, Cd= | 0.0059927
|  |  |  | @ Cl=0.4, Cd= | 0.0053711
|  |  |  | @ Cl=0.6, Cd= | 0.0055323
alpha (deg) | Cl | Cd | Cm | Cl/Cd
-14.5 | -0.3042 | 0.14635 | -0.0446 | -2.0786
-13.5 | -0.2737 | 0.1334 | -0.0517 | -2.0517
-11.5 | -0.7955 | 0.01824 | -0.0691 | -43.6129
-11 | -0.7541 | 0.01576 | -0.0679 | -47.849
-10.5 | -0.7071 | 0.01407 | -0.0673 | -50.2559
-10 | -0.6576 | 0.01276 | -0.0668 | -51.5361
-9.5 | -0.6062 | 0.01171 | -0.0666 | -51.7677
-9 | -0.5539 | 0.0108 | -0.0665 | -51.287
-8.5 | -0.5005 | 0.01005 | -0.0665 | -49.801
-8 | -0.4464 | 0.00938 | -0.0665 | -47.5906
-7.5 | -0.3918 | 0.00884 | -0.0667 | -44.3213
-7 | -0.3369 | 0.0084 | -0.0669 | -40.1071
-6.5 | -0.283 | 0.00775 | -0.0668 | -36.5161
-6 | -0.2279 | 0.00732 | -0.067 | -31.1339
-5.5 | -0.1725 | 0.00694 | -0.0672 | -24.8559
-5 | -0.1173 | 0.0066 | -0.0675 | -17.7727
-4.5 | -0.0605 | 0.00645 | -0.068 | -9.3798
-4 | -0.0029 | 0.00634 | -0.0687 | -0.45741
-3.5 | 0.0536 | 0.00609 | -0.0692 | 8.8013
-3 | 0.1108 | 0.00597 | -0.0698 | 18.5595
-2.5 | 0.1685 | 0.00589 | -0.0705 | 28.6078
-2 | 0.2263 | 0.00581 | -0.0713 | 38.9501
-1.5 | 0.2825 | 0.00558 | -0.0718 | 50.6272
-1 | 0.3396 | 0.00542 | -0.0724 | 62.6568
-0.5 | 0.3968 | 0.00537 | -0.0731 | 73.892
0 | 0.4534 | 0.00539 | -0.0737 | 84.1187
0.5 | 0.5091 | 0.00545 | -0.0742 | 93.4128
1.5 | 0.6195 | 0.00555 | -0.0751 | 111.6216
2 | 0.6661 | 0.00436 | -0.0746 | 152.7752
2.5 | 0.7209 | 0.00442 | -0.0749 | 163.0995
3 | 0.7756 | 0.0046 | -0.0753 | 168.6087
3.5 | 0.8306 | 0.00478 | -0.0758 | 173.7657
4.5 | 0.936 | 0.00538 | -0.076 | 173.9777
5 | 0.9834 | 0.00589 | -0.0751 | 166.961
6 | 1.068 | 0.00717 | -0.0716 | 148.954
6.5 | 1.1027 | 0.00793 | -0.0684 | 139.0542
7 | 1.1148 | 0.00897 | -0.0607 | 124.2809
7.5 | 1.1247 | 0.01013 | -0.0531 | 111.0267
8 | 1.1414 | 0.01134 | -0.0472 | 100.6526
9.5 | 1.2583 | 0.01397 | -0.0433 | 90.0716
10 | 1.2908 | 0.01496 | -0.0409 | 86.2834
10.5 | 1.3238 | 0.01598 | -0.0388 | 82.8411
11 | 1.3564 | 0.01706 | -0.0367 | 79.5076
11.5 | 1.3855 | 0.01837 | -0.0344 | 75.4219
12.5 | 1.445 | 0.02101 | -0.0304 | 68.7768
13 | 1.471 | 0.02263 | -0.0281 | 65.0022
13.5 | 1.495 | 0.02447 | -0.026 | 61.0952
14 | 1.5206 | 0.02626 | -0.0241 | 57.9056
14.5 | 1.5429 | 0.02837 | -0.0222 | 54.3849
15 | 1.5608 | 0.03088 | -0.0201 | 50.544
15.5 | 1.581 | 0.03335 | -0.0185 | 47.4063
16 | 1.599 | 0.0361 | -0.017 | 44.2936
16.5 | 1.6119 | 0.03939 | -0.0154 | 40.9216
17 | 1.6216 | 0.04317 | -0.014 | 37.5631
17.5 | 1.6335 | 0.04689 | -0.0131 | 34.8369
18 | 1.643 | 0.05102 | -0.0125 | 32.2031
18.5 | 1.6487 | 0.05576 | -0.0121 | 29.5678
19 | 1.6519 | 0.06097 | -0.0122 | 27.0937
19.5 | 1.6487 | 0.06725 | -0.0127 | 24.516
20 | 1.6456 | 0.0737 | -0.0138 | 22.3284

## 75. Re 5M Mach 0.10 (1)
BIGFOIL.COM POLAR EXPORT
NACA66-713 a=0.2
NACA66-713 a=0.2 |  |  |  | Cl Max: | 1.478 | at alpha= | 11 | deg
JavaFoil+Calcfoil stall+Eppler ext transition |  |  |  | L/D Max: | 137.683 | at alpha= | 6.5 | deg
Re: | 5000000 |  |  | Cd Min: | 0.00594 | at alpha= | 2 | deg
Mach: | 0.1 |  |  | Cl=0 at alpha= | -3.7288 | deg
|  |  |  | @ Cl=0.1, Cd= | 0.0062884
|  |  |  | @ Cl=0.4, Cd= | 0.0067421
|  |  |  | @ Cl=0.6, Cd= | 0.0065203
alpha (deg) | Cl | Cd | Cm | Cl/Cd
-16 | -0.29 | 0.12695 | -0.02 | -2.287
-15.5 | -0.304 | 0.1192 | -0.02 | -2.547
-15 | -0.317 | 0.11431 | -0.02 | -2.773
-14.5 | -0.33 | 0.10768 | -0.021 | -3.064
-14 | -0.342 | 0.10229 | -0.021 | -3.347
-13.5 | -0.354 | 0.09751 | -0.021 | -3.63
-13 | -0.364 | 0.09159 | -0.022 | -3.979
-12.5 | -0.373 | 0.08613 | -0.022 | -4.335
-12 | -0.38 | 0.08273 | -0.022 | -4.597
-11.5 | -0.385 | 0.07781 | -0.022 | -4.949
-11 | -0.387 | 0.07122 | -0.023 | -5.438
-10.5 | -0.386 | 0.06776 | -0.023 | -5.7
-10 | -0.382 | 0.06345 | -0.024 | -6.016
-9.5 | -0.373 | 0.05942 | -0.024 | -6.284
-9 | -0.361 | 0.05691 | -0.025 | -6.341
-8.5 | -0.344 | 0.05252 | -0.025 | -6.557
-8 | -0.323 | 0.04942 | -0.026 | -6.544
-7.5 | -0.298 | 0.04633 | -0.027 | -6.436
-7 | -0.269 | 0.04372 | -0.027 | -6.147
-6.5 | -0.236 | 0.0411 | -0.028 | -5.733
-6 | -0.199 | 0.0388 | -0.028 | -5.129
-5.5 | -0.16 | 0.03555 | -0.031 | -4.494
-5 | -0.145 | 0.00668 | -0.058 | -21.649
-4.5 | -0.089 | 0.00648 | -0.058 | -13.783
-4 | -0.032 | 0.00634 | -0.059 | -5.041
-3.5 | 0.027 | 0.00625 | -0.06 | 4.317
-3 | 0.087 | 0.00625 | -0.061 | 13.918
-2.5 | 0.148 | 0.00643 | -0.062 | 22.938
-2 | 0.208 | 0.00651 | -0.063 | 31.991
-1.5 | 0.269 | 0.0066 | -0.063 | 40.807
-1 | 0.33 | 0.00668 | -0.064 | 49.443
-0.5 | 0.391 | 0.00672 | -0.065 | 58.229
0 | 0.452 | 0.00687 | -0.066 | 65.882
0.5 | 0.512 | 0.00676 | -0.067 | 75.721
1 | 0.572 | 0.00662 | -0.068 | 86.319
1.5 | 0.631 | 0.00641 | -0.068 | 98.394
2 | 0.69 | 0.00594 | -0.069 | 116.189
2.5 | 0.749 | 0.0062 | -0.07 | 120.656
3 | 0.807 | 0.0065 | -0.071 | 124.235
3.5 | 0.865 | 0.00678 | -0.072 | 127.514
4 | 0.923 | 0.0071 | -0.072 | 129.987
4.5 | 0.98 | 0.00742 | -0.073 | 132.118
5 | 1.037 | 0.00778 | -0.074 | 133.348
5.5 | 1.092 | 0.00804 | -0.075 | 135.805
6 | 1.145 | 0.00837 | -0.076 | 136.908
6.5 | 1.197 | 0.00869 | -0.076 | 137.683
7 | 1.24 | 0.01238 | -0.077 | 100.176
7.5 | 1.287 | 0.01294 | -0.078 | 99.474
8 | 1.332 | 0.01356 | -0.079 | 98.176
8.5 | 1.371 | 0.01424 | -0.079 | 96.28
9 | 1.405 | 0.015 | -0.08 | 93.709
9.5 | 1.435 | 0.01575 | -0.081 | 91.129
10 | 1.459 | 0.01656 | -0.082 | 88.119
10.5 | 1.472 | 0.01749 | -0.083 | 84.176
11 | 1.478 | 0.01847 | -0.083 | 80.019
11.5 | 1.475 | 0.01951 | -0.084 | 75.62
12 | 1.465 | 0.02075 | -0.085 | 70.602
12.5 | 1.447 | 0.02214 | -0.086 | 65.357
13 | 1.422 | 0.02346 | -0.086 | 60.626
13.5 | 1.39 | 0.02501 | -0.087 | 55.586
14 | 1.351 | 0.02725 | -0.088 | 49.583
14.5 | 1.307 | 0.02931 | -0.088 | 44.602
15 | 1.26 | 0.03103 | -0.089 | 40.613
15.5 | 1.208 | 0.03361 | -0.089 | 35.942
16 | 1.153 | 0.03633 | -0.09 | 31.75

## 76. Re 5M Mach 0.10 (2)
BIGFOIL.COM POLAR EXPORT
NACA66-713 a=0.2
NACA66-713 a=0.2 |  |  |  | Cl Max: | 1.6391 | at alpha= | 19 | deg
XFOIL ncrit=9 |  |  |  | L/D Max: | 176.119 | at alpha= | 4 | deg
Re: | 5000000 |  |  | Cd Min: | 0.15151 | at alpha= | -15.5 | deg
Mach: | 0.1 |  |  | Cl=0 at alpha= | -3.9754 | deg
|  |  |  | @ Cl=0.1, Cd= | 0.0060142
|  |  |  | @ Cl=0.4, Cd= | 0.0053802
|  |  |  | @ Cl=0.6, Cd= | 0.0052055
alpha (deg) | Cl | Cd | Cm | Cl/Cd
-15.5 | -0.2626 | 0.15151 | -0.0235 | -1.7332
-15 | -0.2516 | 0.14646 | -0.0279 | -1.7179
-14.5 | -0.303 | 0.14677 | -0.0447 | -2.0645
-14 | -0.2864 | 0.14071 | -0.0482 | -2.0354
-13.5 | -0.2721 | 0.13379 | -0.0518 | -2.0338
-11.5 | -0.2614 | 0.09718 | -0.0679 | -2.6899
-11 | -0.2521 | 0.09085 | -0.0712 | -2.7749
-10.5 | -0.7039 | 0.01651 | -0.0701 | -42.6348
-10 | -0.6594 | 0.01406 | -0.0689 | -46.899
-9.5 | -0.6095 | 0.01255 | -0.0683 | -48.5657
-9 | -0.5576 | 0.01136 | -0.068 | -49.0845
-8.5 | -0.5041 | 0.01044 | -0.0678 | -48.2854
-8 | -0.4497 | 0.00965 | -0.0677 | -46.601
-7.5 | -0.3947 | 0.00903 | -0.0677 | -43.7099
-7 | -0.3394 | 0.00853 | -0.0678 | -39.789
-6.5 | -0.2848 | 0.00787 | -0.0677 | -36.1881
-6 | -0.2294 | 0.00739 | -0.0678 | -31.0419
-5.5 | -0.1734 | 0.00702 | -0.068 | -24.7009
-5 | -0.1181 | 0.00663 | -0.0681 | -17.813
-4.5 | -0.0609 | 0.00646 | -0.0686 | -9.4272
-4 | -0.0028 | 0.00634 | -0.0693 | -0.44164
-3.5 | 0.0541 | 0.00611 | -0.0697 | 8.8543
-3 | 0.1116 | 0.00599 | -0.0703 | 18.6311
-2.5 | 0.1698 | 0.00591 | -0.0711 | 28.731
-2 | 0.228 | 0.00582 | -0.0718 | 39.1753
-1.5 | 0.2845 | 0.00559 | -0.0723 | 50.8945
-1 | 0.3419 | 0.00543 | -0.0729 | 62.965
-0.5 | 0.3994 | 0.00538 | -0.0736 | 74.2379
0 | 0.4563 | 0.0054 | -0.0742 | 84.5
0.5 | 0.5123 | 0.00547 | -0.0747 | 93.6563
1 | 0.5682 | 0.00558 | -0.0752 | 101.828
2 | 0.6701 | 0.00438 | -0.075 | 152.9909
2.5 | 0.7251 | 0.00444 | -0.0753 | 163.3108
3 | 0.7802 | 0.00462 | -0.0757 | 168.8745
3.5 | 0.8353 | 0.0048 | -0.0761 | 174.0208
4 | 0.8894 | 0.00505 | -0.0764 | 176.1188
4.5 | 0.9413 | 0.0054 | -0.0762 | 174.3148
5 | 0.9889 | 0.00591 | -0.0754 | 167.3266
6 | 1.0728 | 0.00721 | -0.0715 | 148.7933
6.5 | 1.1066 | 0.00798 | -0.068 | 138.6717
7 | 1.1155 | 0.00904 | -0.0597 | 123.396
7.5 | 1.1254 | 0.01027 | -0.052 | 109.5813
8 | 1.1461 | 0.01154 | -0.0471 | 99.3154
9 | 1.2249 | 0.01338 | -0.0445 | 91.5471
9.5 | 1.26 | 0.01425 | -0.0423 | 88.4211
10 | 1.2925 | 0.01529 | -0.0399 | 84.5324
10.5 | 1.326 | 0.01632 | -0.0377 | 81.25
11 | 1.3586 | 0.01745 | -0.0356 | 77.8567
11.5 | 1.3872 | 0.01884 | -0.0331 | 73.6306
12 | 1.4177 | 0.02015 | -0.0311 | 70.3573
12.5 | 1.4462 | 0.02161 | -0.029 | 66.9227
13 | 1.4713 | 0.02337 | -0.0266 | 62.9568
13.5 | 1.4959 | 0.02525 | -0.0245 | 59.2436
14 | 1.5208 | 0.02718 | -0.0226 | 55.9529
14.5 | 1.542 | 0.02946 | -0.0205 | 52.3422
15 | 1.5604 | 0.03204 | -0.0185 | 48.7016
15.5 | 1.5798 | 0.03469 | -0.0168 | 45.5405
16 | 1.5962 | 0.03768 | -0.0153 | 42.362
16.5 | 1.6061 | 0.04141 | -0.0136 | 38.7853
17 | 1.6186 | 0.04506 | -0.0124 | 35.921
17.5 | 1.6283 | 0.04917 | -0.0116 | 33.1157
18 | 1.6363 | 0.05366 | -0.011 | 30.4939
18.5 | 1.6377 | 0.05907 | -0.0109 | 27.7247
19 | 1.6391 | 0.06474 | -0.0112 | 25.3182
19.5 | 1.6319 | 0.07175 | -0.012 | 22.7443
20 | 1.6297 | 0.07838 | -0.0134 | 20.7923

## 77. Re 5M Mach 0.25 (1)
BIGFOIL.COM POLAR EXPORT
NACA66-713 a=0.2
NACA66-713 a=0.2 |  |  |  | Cl Max: | 1.463 | at alpha= | 10 | deg
JavaFoil+Calcfoil stall+Eppler ext transition |  |  |  | L/D Max: | 135.073 | at alpha= | 6.5 | deg
Re: | 5000000 |  |  | Cd Min: | 0.00609 | at alpha= | 2 | deg
Mach: | 0.25 |  |  | Cl=0 at alpha= | -3.7295 | deg
|  |  |  | @ Cl=0.1, Cd= | 0.0063308
|  |  |  | @ Cl=0.4, Cd= | 0.0068765
|  |  |  | @ Cl=0.6, Cd= | 0.0066163
alpha (deg) | Cl | Cd | Cm | Cl/Cd
-14 | -0.06 | 0.10265 | -0.022 | -0.589
-13.5 | -0.058 | 0.09976 | -0.022 | -0.576
-13 | -0.055 | 0.09662 | -0.022 | -0.565
-12.5 | -0.128 | 0.09435 | -0.022 | -1.359
-12 | -0.176 | 0.08841 | -0.022 | -1.994
-11.5 | -0.213 | 0.08275 | -0.022 | -2.58
-11 | -0.244 | 0.07851 | -0.023 | -3.112
-10.5 | -0.269 | 0.07212 | -0.023 | -3.735
-10 | -0.288 | 0.06695 | -0.024 | -4.309
-9.5 | -0.301 | 0.06237 | -0.024 | -4.828
-9 | -0.307 | 0.05868 | -0.025 | -5.23
-8.5 | -0.306 | 0.05527 | -0.025 | -5.529
-8 | -0.297 | 0.05155 | -0.026 | -5.763
-7.5 | -0.281 | 0.05293 | -0.023 | -5.305
-7 | -0.26 | 0.04471 | -0.027 | -5.806
-6.5 | -0.231 | 0.04219 | -0.028 | -5.484
-6 | -0.198 | 0.03959 | -0.029 | -4.999
-5.5 | -0.16 | 0.03701 | -0.03 | -4.322
-5 | -0.119 | 0.03264 | -0.035 | -3.651
-4.5 | -0.091 | 0.0066 | -0.06 | -13.767
-4 | -0.033 | 0.00642 | -0.061 | -5.082
-3.5 | 0.028 | 0.00635 | -0.062 | 4.352
-3 | 0.089 | 0.00629 | -0.063 | 14.177
-2.5 | 0.151 | 0.00652 | -0.063 | 23.213
-2 | 0.214 | 0.00659 | -0.064 | 32.469
-1.5 | 0.277 | 0.00667 | -0.065 | 41.452
-1 | 0.339 | 0.00677 | -0.066 | 50.14
-0.5 | 0.402 | 0.00688 | -0.067 | 58.475
0 | 0.465 | 0.00703 | -0.068 | 66.123
0.5 | 0.526 | 0.00663 | -0.069 | 79.339
1 | 0.587 | 0.00643 | -0.069 | 91.18
1.5 | 0.647 | 0.00729 | -0.07 | 88.756
2 | 0.708 | 0.00609 | -0.071 | 116.185
2.5 | 0.768 | 0.0064 | -0.072 | 120.011
3 | 0.827 | 0.0067 | -0.073 | 123.542
3.5 | 0.887 | 0.00701 | -0.073 | 126.506
4 | 0.946 | 0.00733 | -0.074 | 129.01
4.5 | 1.005 | 0.00768 | -0.075 | 130.779
5 | 1.063 | 0.00798 | -0.076 | 133.254
5.5 | 1.119 | 0.00836 | -0.077 | 133.82
6 | 1.173 | 0.00873 | -0.078 | 134.436
6.5 | 1.225 | 0.00907 | -0.078 | 135.073
7 | 1.268 | 0.01301 | -0.079 | 97.494
7.5 | 1.315 | 0.01365 | -0.08 | 96.32
8 | 1.358 | 0.01437 | -0.081 | 94.479
8.5 | 1.394 | 0.01507 | -0.081 | 92.536
9 | 1.425 | 0.01594 | -0.082 | 89.37
9.5 | 1.448 | 0.01687 | -0.083 | 85.835
10 | 1.463 | 0.01783 | -0.084 | 82.053
10.5 | 1.463 | 0.01886 | -0.085 | 77.551
11 | 1.45 | 0.02012 | -0.085 | 72.087
11.5 | 1.425 | 0.02149 | -0.086 | 66.325
12 | 1.388 | 0.023 | -0.087 | 60.325
12.5 | 1.337 | 0.02483 | -0.088 | 53.833
13 | 1.273 | 0.02685 | -0.088 | 47.405
13.5 | 1.197 | 0.02916 | -0.089 | 41.035
14 | 1.109 | 0.03201 | -0.089 | 34.653
14.5 | 1.01 | 0.03622 | -0.089 | 27.882
15 | 0.781 | 0.11181 | -0.05 | 6.985

## 78. Re 5M Mach 0.25 (2)
BIGFOIL.COM POLAR EXPORT
NACA66-713 a=0.2
NACA66-713 a=0.2 |  |  |  | Cl Max: | 1.585 | at alpha= | 17 | deg
XFOIL ncrit=9 |  |  |  | L/D Max: | 176.027 | at alpha= | 4 | deg
Re: | 5000000 |  |  | Cd Min: | 0.22435 | at alpha= | -20 | deg
Mach: | 0.25 |  |  | Cl=0 at alpha= | -3.9782 | deg
|  |  |  | @ Cl=0.1, Cd= | 0.0061191
|  |  |  | @ Cl=0.4, Cd= | 0.0054494
|  |  |  | @ Cl=0.6, Cd= | 0.0056688
alpha (deg) | Cl | Cd | Cm | Cl/Cd
-20 | -0.4915 | 0.22435 | -0.0009 | -2.1908
-19.5 | -0.4723 | 0.21839 | -0.0051 | -2.1626
-19 | -0.4541 | 0.21154 | -0.0093 | -2.1466
-18.5 | -0.4341 | 0.20597 | -0.0135 | -2.1076
-18 | -0.4148 | 0.19971 | -0.0176 | -2.077
-17.5 | -0.3957 | 0.1929 | -0.0216 | -2.0513
-17 | -0.3771 | 0.18609 | -0.0256 | -2.0264
-16.5 | -0.3589 | 0.17923 | -0.0295 | -2.0025
-16 | -0.3413 | 0.17227 | -0.0335 | -1.9812
-15.5 | -0.324 | 0.16515 | -0.0374 | -1.9619
-15 | -0.3071 | 0.15821 | -0.0413 | -1.9411
-14.5 | -0.297 | 0.14897 | -0.0454 | -1.9937
-14 | -0.2792 | 0.14277 | -0.0491 | -1.9556
-13.5 | -0.2641 | 0.13581 | -0.0528 | -1.9446
-12.5 | -0.2286 | 0.12396 | -0.0598 | -1.8441
-12 | -0.2136 | 0.11682 | -0.0633 | -1.8285
-11.5 | -0.2006 | 0.10996 | -0.0667 | -1.8243
-11 | -0.2093 | 0.09866 | -0.0709 | -2.1214
-10.5 | -0.2109 | 0.08974 | -0.0749 | -2.3501
-10 | -0.2001 | 0.08375 | -0.0781 | -2.3893
-9.5 | -0.1996 | 0.07644 | -0.0817 | -2.6112
-9 | -0.222 | 0.06707 | -0.0878 | -3.31
-8.5 | -0.2457 | 0.06138 | -0.0876 | -4.0029
-8 | -0.319 | 0.04286 | -0.0864 | -7.4428
-7.5 | -0.4073 | 0.01142 | -0.0743 | -35.6655
-7 | -0.3521 | 0.00981 | -0.0736 | -35.8919
-6.5 | -0.2944 | 0.00884 | -0.0731 | -33.3032
-6 | -0.2371 | 0.00795 | -0.0726 | -29.8239
-5.5 | -0.1794 | 0.00735 | -0.0722 | -24.4082
-5 | -0.1212 | 0.00694 | -0.072 | -17.464
-4.5 | -0.063 | 0.00654 | -0.072 | -9.633
-4 | -0.0026 | 0.0064 | -0.0724 | -0.40625
-3.5 | 0.0571 | 0.00622 | -0.0728 | 9.1801
-3 | 0.1166 | 0.00608 | -0.0732 | 19.1776
-2.5 | 0.1772 | 0.00598 | -0.0739 | 29.6321
-2 | 0.2372 | 0.00589 | -0.0745 | 40.2716
-1.5 | 0.296 | 0.00568 | -0.075 | 52.1127
-1 | 0.3546 | 0.00548 | -0.0755 | 64.708
-0.5 | 0.4139 | 0.00544 | -0.0761 | 76.0846
0 | 0.4724 | 0.00546 | -0.0767 | 86.5201
0.5 | 0.5298 | 0.00556 | -0.0771 | 95.2878
1 | 0.5875 | 0.00566 | -0.0775 | 103.7986
1.5 | 0.6443 | 0.0057 | -0.0779 | 113.0351
2 | 0.6919 | 0.00452 | -0.0771 | 153.0752
2.5 | 0.7484 | 0.00457 | -0.0774 | 163.7637
3 | 0.8048 | 0.00475 | -0.0776 | 169.4316
3.5 | 0.8612 | 0.00496 | -0.0779 | 173.629
4 | 0.9171 | 0.00521 | -0.078 | 176.0269
4.5 | 0.9696 | 0.00558 | -0.0776 | 173.7634
5 | 1.0188 | 0.00605 | -0.0765 | 168.3967
5.5 | 1.0599 | 0.00676 | -0.0739 | 156.7899
6 | 1.097 | 0.00746 | -0.0705 | 147.0509
6.5 | 1.1175 | 0.00822 | -0.0637 | 135.9489
7 | 1.1223 | 0.00956 | -0.0547 | 117.3954
7.5 | 1.1297 | 0.01107 | -0.0467 | 102.0506
8 | 1.1657 | 0.01275 | -0.0453 | 91.4275
8.5 | 1.2002 | 0.01377 | -0.0424 | 87.1605
9 | 1.2342 | 0.01486 | -0.0396 | 83.0552
9.5 | 1.2701 | 0.01591 | -0.0372 | 79.8303
10 | 1.3016 | 0.01723 | -0.0344 | 75.5427
10.5 | 1.3364 | 0.01845 | -0.0321 | 72.4336
11 | 1.3673 | 0.01994 | -0.0295 | 68.5707
11.5 | 1.3963 | 0.02159 | -0.0268 | 64.6735
12 | 1.4264 | 0.02324 | -0.0244 | 61.3769
12.5 | 1.4525 | 0.02525 | -0.0218 | 57.5248
13 | 1.4771 | 0.02747 | -0.0193 | 53.7714
13.5 | 1.5009 | 0.02985 | -0.0169 | 50.2814
14 | 1.5198 | 0.03268 | -0.0144 | 46.5055
14.5 | 1.5382 | 0.03574 | -0.0122 | 43.0386
15 | 1.5543 | 0.03911 | -0.0102 | 39.7418
15.5 | 1.565 | 0.04317 | -0.0084 | 36.252
16 | 1.5743 | 0.04756 | -0.0069 | 33.1013
16.5 | 1.582 | 0.05238 | -0.0059 | 30.2024
17 | 1.585 | 0.05794 | -0.0053 | 27.3559
17.5 | 1.5832 | 0.06431 | -0.0054 | 24.6183
18 | 1.5809 | 0.07107 | -0.006 | 22.2443
18.5 | 1.5705 | 0.07913 | -0.0075 | 19.8471
19 | 1.5623 | 0.08729 | -0.0096 | 17.8978
19.5 | 1.5507 | 0.09622 | -0.0124 | 16.1162
20 | 1.5408 | 0.10521 | -0.0159 | 14.645

## 79. Re 5M Mach 0.50 (1)
BIGFOIL.COM POLAR EXPORT
NACA66-713 a=0.2
NACA66-713 a=0.2 |  |  |  | Cl Max: | 1.43 | at alpha= | 8 | deg
JavaFoil+Calcfoil stall+Eppler ext transition |  |  |  | L/D Max: | 123.825 | at alpha= | 4.5 | deg
Re: | 5000000 |  |  | Cd Min: | 0.00653 | at alpha= | -1 | deg
Mach: | 0.5 |  |  | Cl=0 at alpha= | -3.7308 | deg
|  |  |  | @ Cl=0.1, Cd= | 0.0068323
|  |  |  | @ Cl=0.4, Cd= | 0.0067283
|  |  |  | @ Cl=0.6, Cd= | 0.00758
alpha (deg) | Cl | Cd | Cm | Cl/Cd
-20 | -0.907 | 0.15977 | -0.025 | -5.678
-19.5 | -0.88 | 0.15459 | -0.025 | -5.691
-19 | -0.853 | 0.14762 | -0.025 | -5.775
-18.5 | -0.825 | 0.14567 | -0.026 | -5.665
-18 | -0.796 | 0.14121 | -0.025 | -5.64
-17.5 | -0.768 | 0.1343 | -0.025 | -5.718
-17 | -0.74 | 0.12974 | -0.025 | -5.707
-16.5 | -0.713 | 0.12589 | -0.026 | -5.662
-16 | -0.685 | 0.1233 | -0.026 | -5.556
-15.5 | -0.657 | 0.11535 | -0.026 | -5.699
-15 | -0.63 | 0.11169 | -0.027 | -5.638
-14.5 | -0.601 | 0.10643 | -0.026 | -5.65
-14 | -0.573 | 0.09916 | -0.026 | -5.779
-13.5 | -0.545 | 0.09218 | -0.027 | -5.917
-13 | -0.518 | 0.08471 | -0.027 | -6.111
-12.5 | -0.49 | 0.07964 | -0.028 | -6.151
-12 | -0.462 | 0.07388 | -0.028 | -6.254
-11.5 | -0.434 | 0.06939 | -0.029 | -6.26
-11 | -0.406 | 0.0653 | -0.029 | -6.223
-10.5 | -0.379 | 0.06126 | -0.03 | -6.18
-10 | -0.35 | 0.07344 | -0.028 | -4.759
-9.5 | -0.322 | 0.06513 | -0.028 | -4.937
-9 | -0.294 | 0.05907 | -0.028 | -4.972
-8.5 | -0.266 | 0.05419 | -0.029 | -4.906
-8 | -0.238 | 0.05041 | -0.03 | -4.721
-7.5 | -0.21 | 0.04669 | -0.03 | -4.5
-7 | -0.182 | 0.04364 | -0.031 | -4.179
-6.5 | -0.154 | 0.04588 | -0.029 | -3.358
-6 | -0.126 | 0.0453 | -0.029 | -2.785
-5.5 | -0.098 | 0.04593 | -0.028 | -2.14
-5 | -0.071 | 0.03981 | -0.03 | -1.774
-4.5 | -0.072 | 0.03624 | -0.032 | -1.985
-4 | -0.028 | 0.03264 | -0.033 | -0.849
-3.5 | 0.024 | 0.03095 | -0.034 | 0.782
-3 | 0.098 | 0.00683 | -0.07 | 14.38
-2.5 | 0.168 | 0.00691 | -0.071 | 24.284
-2 | 0.238 | 0.00696 | -0.072 | 34.149
-1.5 | 0.308 | 0.0071 | -0.073 | 43.367
-1 | 0.378 | 0.00653 | -0.074 | 57.983
-0.5 | 0.449 | 0.00717 | -0.074 | 62.597
0 | 0.515 | 0.00735 | -0.075 | 70.096
0.5 | 0.583 | 0.00753 | -0.076 | 77.473
1 | 0.651 | 0.00773 | -0.077 | 84.158
1.5 | 0.718 | 0.00799 | -0.078 | 89.85
2 | 0.784 | 0.00828 | -0.079 | 94.742
2.5 | 0.851 | 0.00726 | -0.08 | 117.119
3 | 0.917 | 0.00769 | -0.081 | 119.199
3.5 | 0.982 | 0.00812 | -0.081 | 120.983
4 | 1.047 | 0.00847 | -0.082 | 123.66
4.5 | 1.112 | 0.00898 | -0.083 | 123.825
5 | 1.176 | 0.0095 | -0.084 | 123.748
5.5 | 1.236 | 0.00999 | -0.085 | 123.652
6 | 1.291 | 0.01051 | -0.086 | 122.854
6.5 | 1.335 | 0.01545 | -0.086 | 86.374
7 | 1.377 | 0.01642 | -0.087 | 83.902
7.5 | 1.411 | 0.01752 | -0.088 | 80.506
8 | 1.43 | 0.01884 | -0.089 | 75.905
8.5 | 1.416 | 0.0204 | -0.09 | 69.409
9 | 1.109 | 0.05817 | -0.041 | 19.061
9.5 | 0.716 | 0.06518 | -0.042 | 10.988
10 | 0.885 | 0.02662 | -0.092 | 33.238
10.5 | 0.768 | 0.0741 | -0.042 | 10.366
11 | 0.944 | 0.02906 | -0.094 | 32.481
11.5 | 0.971 | 0.03215 | -0.095 | 30.192
12 | 0.847 | 0.08577 | -0.047 | 9.878
12.5 | 1.029 | 0.03477 | -0.096 | 29.588
13 | 1.053 | 0.03894 | -0.097 | 27.028

## 80. Re 5M Mach 0.50 (2)
BIGFOIL.COM POLAR EXPORT
NACA66-713 a=0.2
NACA66-713 a=0.2 |  |  |  | Cl Max: | 1.417 | at alpha= | 12 | deg
XFOIL ncrit=9 |  |  |  | L/D Max: | 167.071 | at alpha= | 3.5 | deg
Re: | 5000000 |  |  | Cd Min: | 0.24153 | at alpha= | -20 | deg
Mach: | 0.5 |  |  | Cl=0 at alpha= | -4.0302 | deg
|  |  |  | @ Cl=0.1, Cd= | 0.0066635
|  |  |  | @ Cl=0.4, Cd= | 0.0058398
|  |  |  | @ Cl=0.6, Cd= | 0.0059425
alpha (deg) | Cl | Cd | Cm | Cl/Cd
-20 | -0.5222 | 0.24153 | 0.0024 | -2.1621
-19.5 | -0.3942 | 0.20474 | 0.012 | -1.9254
-19 | -0.3757 | 0.19839 | 0.0069 | -1.8937
-18.5 | -0.3567 | 0.19202 | 0.002 | -1.8576
-18 | -0.3376 | 0.18553 | -0.0027 | -1.8197
-17.5 | -0.3185 | 0.1791 | -0.0075 | -1.7783
-17 | -0.2995 | 0.17283 | -0.0124 | -1.7329
-16.5 | -0.2805 | 0.16667 | -0.0173 | -1.683
-16 | -0.2616 | 0.1606 | -0.0221 | -1.6289
-15.5 | -0.2433 | 0.15467 | -0.0268 | -1.573
-15 | -0.2254 | 0.14882 | -0.0315 | -1.5146
-14.5 | -0.2726 | 0.16002 | -0.0494 | -1.7035
-14 | -0.2525 | 0.15234 | -0.0537 | -1.6575
-13.5 | -0.2326 | 0.14525 | -0.058 | -1.6014
-13 | -0.2104 | 0.13873 | -0.0621 | -1.5166
-12.5 | -0.1901 | 0.13136 | -0.0662 | -1.4472
-12 | -0.1713 | 0.12404 | -0.0703 | -1.381
-11.5 | -0.1532 | 0.11695 | -0.0742 | -1.31
-11 | -0.1353 | 0.11005 | -0.0779 | -1.2294
-10.5 | -0.1194 | 0.10303 | -0.0816 | -1.1589
-10 | -0.1073 | 0.09596 | -0.0852 | -1.1182
-9.5 | -0.1005 | 0.08772 | -0.0891 | -1.1457
-9 | -0.0917 | 0.08049 | -0.0927 | -1.1393
-8.5 | -0.0789 | 0.07441 | -0.096 | -1.0603
-8 | -0.0749 | 0.06747 | -0.0997 | -1.1101
-7.5 | -0.0753 | 0.06076 | -0.1044 | -1.2393
-7 | -0.1002 | 0.05441 | -0.1046 | -1.8416
-6.5 | -0.0994 | 0.04799 | -0.105 | -2.0713
-6 | -0.0889 | 0.04142 | -0.1043 | -2.1463
-5.5 | -0.0798 | 0.03304 | -0.1017 | -2.4153
-5 | -0.0539 | 0.02575 | -0.0983 | -2.0932
-4.5 | -0.0389 | 0.01464 | -0.0923 | -2.6571
-4 | 0.0025 | 0.0073 | -0.089 | 0.34247
-3.5 | 0.0699 | 0.00668 | -0.0876 | 10.4641
-3 | 0.1429 | 0.00664 | -0.0875 | 21.5211
-2.5 | 0.2124 | 0.00644 | -0.0874 | 32.9814
-2 | 0.2815 | 0.00628 | -0.0875 | 44.8248
-1.5 | 0.3491 | 0.00609 | -0.0876 | 57.3235
-1 | 0.4142 | 0.00577 | -0.0874 | 71.7851
-0.5 | 0.4799 | 0.00569 | -0.0876 | 84.3409
0 | 0.544 | 0.00582 | -0.0875 | 93.4708
0.5 | 0.608 | 0.00596 | -0.0876 | 102.0134
1.5 | 0.7352 | 0.00622 | -0.0875 | 118.1994
2 | 0.7918 | 0.00585 | -0.0865 | 135.3504
2.5 | 0.8456 | 0.00522 | -0.085 | 161.9923
3 | 0.9053 | 0.00547 | -0.084 | 165.5027
3.5 | 0.964 | 0.00577 | -0.0827 | 167.0711
4 | 1.0193 | 0.00611 | -0.0807 | 166.8249
4.5 | 1.0643 | 0.00653 | -0.0766 | 162.9862
5.5 | 1.1301 | 0.00797 | -0.0642 | 141.7942
6 | 1.1539 | 0.00924 | -0.0572 | 124.881
6.5 | 1.1797 | 0.0106 | -0.0508 | 111.2925
7 | 1.1764 | 0.01302 | -0.0407 | 90.3533
7.5 | 1.1935 | 0.01686 | -0.0377 | 70.7888
8.5 | 1.239 | 0.02128 | -0.0269 | 58.2237
9 | 1.2739 | 0.02331 | -0.0232 | 54.6504
9.5 | 1.3088 | 0.02548 | -0.0196 | 51.3658
10 | 1.3372 | 0.02816 | -0.0156 | 47.4858
10.5 | 1.3672 | 0.03096 | -0.012 | 44.1602
11 | 1.3902 | 0.03438 | -0.0082 | 40.4363
11.5 | 1.4053 | 0.03859 | -0.0044 | 36.4162
12 | 1.417 | 0.04333 | -0.0009 | 32.7025
12.5 | 1.4121 | 0.0498 | 0.002 | 28.3554
13 | 1.3933 | 0.05797 | 0.0037 | 24.0348
13.5 | 1.3656 | 0.06753 | 0.004 | 20.2221
14 | 1.3359 | 0.07796 | 0.0028 | 17.1357
14.5 | 1.3088 | 0.0889 | 0.0004 | 14.7222
15 | 1.2828 | 0.10053 | -0.0036 | 12.7604
16 | 1.2238 | 0.12706 | -0.0166 | 9.6317
16.5 | 1.1965 | 0.14113 | -0.0248 | 8.478
17 | 1.1737 | 0.15526 | -0.0337 | 7.5596

## 81. Re 6M Mach 0.00 (1)
BIGFOIL.COM POLAR EXPORT
NACA66-713 a=0.2
NACA66-713 a=0.2 |  |  |  | Cl Max: | 1.482 | at alpha= | 11 | deg
JavaFoil+Calcfoil stall+Eppler ext transition |  |  |  | L/D Max: | 141.555 | at alpha= | 6.5 | deg
Re: | 6000000 |  |  | Cd Min: | 0.00591 | at alpha= | 2 | deg
Mach: | 0 |  |  | Cl=0 at alpha= | -3.7288 | deg
|  |  |  | @ Cl=0.1, Cd= | 0.0064022
|  |  |  | @ Cl=0.4, Cd= | 0.0066907
|  |  |  | @ Cl=0.6, Cd= | 0.0067507
alpha (deg) | Cl | Cd | Cm | Cl/Cd
-16.5 | -0.32 | 0.13037 | -0.02 | -2.455
-16 | -0.332 | 0.12292 | -0.02 | -2.698
-15.5 | -0.343 | 0.11806 | -0.02 | -2.906
-15 | -0.354 | 0.11072 | -0.02 | -3.2
-14.5 | -0.365 | 0.10591 | -0.021 | -3.446
-14 | -0.375 | 0.09943 | -0.021 | -3.77
-13.5 | -0.384 | 0.09368 | -0.021 | -4.097
-13 | -0.391 | 0.08956 | -0.022 | -4.371
-12.5 | -0.398 | 0.08389 | -0.022 | -4.739
-12 | -0.402 | 0.08045 | -0.022 | -4.993
-11.5 | -0.404 | 0.07586 | -0.023 | -5.32
-11 | -0.403 | 0.07019 | -0.023 | -5.741
-10.5 | -0.399 | 0.06739 | -0.023 | -5.923
-10 | -0.392 | 0.06241 | -0.024 | -6.285
-9.5 | -0.382 | 0.05871 | -0.024 | -6.501
-9 | -0.367 | 0.05618 | -0.025 | -6.534
-8.5 | -0.349 | 0.0517 | -0.025 | -6.747
-8 | -0.326 | 0.049 | -0.026 | -6.66
-7.5 | -0.3 | 0.04585 | -0.026 | -6.542
-7 | -0.27 | 0.04321 | -0.027 | -6.244
-6.5 | -0.236 | 0.0405 | -0.028 | -5.832
-6 | -0.199 | 0.03836 | -0.029 | -5.189
-5.5 | -0.16 | 0.03407 | -0.033 | -4.705
-5 | -0.144 | 0.00646 | -0.057 | -22.316
-4.5 | -0.089 | 0.0063 | -0.058 | -14.133
-4 | -0.032 | 0.00623 | -0.059 | -5.111
-3.5 | 0.027 | 0.00635 | -0.06 | 4.229
-3 | 0.087 | 0.0064 | -0.061 | 13.53
-2.5 | 0.147 | 0.00641 | -0.061 | 22.906
-2 | 0.207 | 0.0065 | -0.062 | 31.92
-1.5 | 0.268 | 0.00654 | -0.063 | 40.993
-1 | 0.329 | 0.0066 | -0.064 | 49.832
-0.5 | 0.389 | 0.00666 | -0.065 | 58.488
0 | 0.45 | 0.00683 | -0.066 | 65.91
0.5 | 0.51 | 0.00671 | -0.066 | 75.934
1 | 0.569 | 0.00684 | -0.067 | 83.194
1.5 | 0.628 | 0.00667 | -0.068 | 94.185
2 | 0.687 | 0.00591 | -0.069 | 116.291
2.5 | 0.745 | 0.00615 | -0.07 | 121.094
3 | 0.803 | 0.00642 | -0.07 | 125.169
3.5 | 0.861 | 0.0067 | -0.071 | 128.548
4 | 0.919 | 0.00698 | -0.072 | 131.587
4.5 | 0.976 | 0.0073 | -0.073 | 133.695
5 | 1.033 | 0.00763 | -0.074 | 135.459
5.5 | 1.088 | 0.00784 | -0.075 | 138.746
6 | 1.141 | 0.00813 | -0.075 | 140.419
6.5 | 1.192 | 0.00842 | -0.076 | 141.555
7 | 1.236 | 0.0119 | -0.077 | 103.858
7.5 | 1.283 | 0.01243 | -0.077 | 103.223
8 | 1.328 | 0.01301 | -0.078 | 102.068
8.5 | 1.368 | 0.01363 | -0.079 | 100.332
9 | 1.403 | 0.01427 | -0.08 | 98.288
9.5 | 1.434 | 0.01507 | -0.081 | 95.167
10 | 1.459 | 0.01582 | -0.081 | 92.202
10.5 | 1.474 | 0.01663 | -0.082 | 88.622
11 | 1.482 | 0.01753 | -0.083 | 84.503
11.5 | 1.482 | 0.01851 | -0.084 | 80.094
12 | 1.475 | 0.01972 | -0.085 | 74.799
12.5 | 1.462 | 0.02092 | -0.085 | 69.884
13 | 1.441 | 0.02231 | -0.086 | 64.576
13.5 | 1.414 | 0.02367 | -0.087 | 59.74
14 | 1.382 | 0.02517 | -0.087 | 54.886
14.5 | 1.344 | 0.02706 | -0.088 | 49.65
15 | 1.302 | 0.02884 | -0.089 | 45.147
15.5 | 1.257 | 0.03107 | -0.089 | 40.445
16 | 1.208 | 0.03347 | -0.09 | 36.095

## 82. Re 6M Mach 0.00 (2)
BIGFOIL.COM POLAR EXPORT
NACA66-713 a=0.2
NACA66-713 a=0.2 |  |  |  | Cl Max: | 1.6712 | at alpha= | 20 | deg
XFOIL ncrit=9 |  |  |  | L/D Max: | 178.427 | at alpha= | 4 | deg
Re: | 6000000 |  |  | Cd Min: | 0.07023 | at alpha= | 20 | deg
Mach: | 0 |  |  | Cl=0 at alpha= | -3.9604 | deg
|  |  |  | @ Cl=0.1, Cd= | 0.0057182
|  |  |  | @ Cl=0.4, Cd= | 0.0052552
|  |  |  | @ Cl=0.6, Cd= | 0.0050886
alpha (deg) | Cl | Cd | Cm | Cl/Cd
-12 | -0.8469 | 0.01883 | -0.0692 | -44.9761
-11.5 | -0.8085 | 0.01597 | -0.0677 | -50.6262
-11 | -0.7623 | 0.01428 | -0.0669 | -53.3824
-10.5 | -0.7136 | 0.01291 | -0.0664 | -55.275
-10 | -0.6628 | 0.01183 | -0.0661 | -56.027
-9.5 | -0.6107 | 0.01094 | -0.0659 | -55.8227
-9 | -0.5576 | 0.01013 | -0.0659 | -55.0444
-8.5 | -0.5037 | 0.00946 | -0.0659 | -53.2452
-8 | -0.4495 | 0.00888 | -0.066 | -50.6194
-7.5 | -0.3948 | 0.0084 | -0.0661 | -47
-7 | -0.3395 | 0.00796 | -0.0664 | -42.6508
-6.5 | -0.2845 | 0.00749 | -0.0665 | -37.984
-6 | -0.2296 | 0.00705 | -0.0667 | -32.5674
-5.5 | -0.1739 | 0.00674 | -0.067 | -25.8012
-5 | -0.1188 | 0.00635 | -0.0672 | -18.7087
-4.5 | -0.062 | 0.00614 | -0.0677 | -10.0977
-4 | -0.0045 | 0.00602 | -0.0684 | -0.74751
-3.5 | 0.0523 | 0.00586 | -0.0689 | 8.9249
-3 | 0.1095 | 0.00569 | -0.0695 | 19.2443
-2.5 | 0.1672 | 0.00559 | -0.0703 | 29.9106
-2 | 0.2247 | 0.00551 | -0.071 | 40.7804
-1.5 | 0.2823 | 0.0054 | -0.0717 | 52.2778
-1 | 0.339 | 0.00525 | -0.0723 | 64.5714
-0.5 | 0.3958 | 0.00525 | -0.0729 | 75.3905
0 | 0.4519 | 0.00532 | -0.0735 | 84.9436
0.5 | 0.508 | 0.0054 | -0.0741 | 94.0741
1 | 0.5638 | 0.00549 | -0.0746 | 102.6958
2 | 0.6666 | 0.00435 | -0.0747 | 153.2414
2.5 | 0.7211 | 0.00439 | -0.075 | 164.2597
3 | 0.7761 | 0.00452 | -0.0755 | 171.7035
3.5 | 0.8311 | 0.0047 | -0.0759 | 176.8298
4 | 0.885 | 0.00496 | -0.0762 | 178.4274
4.5 | 0.9361 | 0.00534 | -0.0761 | 175.2996
5 | 0.9819 | 0.00595 | -0.0749 | 165.0252
5.5 | 1.0282 | 0.00645 | -0.0739 | 159.4109
6 | 1.068 | 0.00717 | -0.0717 | 148.954
6.5 | 1.1001 | 0.00805 | -0.068 | 136.6584
7 | 1.1123 | 0.00906 | -0.0603 | 122.7704
7.5 | 1.1271 | 0.01012 | -0.0536 | 111.3735
8.5 | 1.1987 | 0.01182 | -0.0493 | 101.4129
9 | 1.2327 | 0.01263 | -0.0468 | 97.601
9.5 | 1.2681 | 0.01343 | -0.0446 | 94.4229
10 | 1.3008 | 0.01438 | -0.0422 | 90.459
10.5 | 1.3357 | 0.01528 | -0.0403 | 87.4149
11 | 1.3674 | 0.01638 | -0.038 | 83.4799
11.5 | 1.3984 | 0.01756 | -0.0359 | 79.6355
12 | 1.4294 | 0.01875 | -0.0339 | 76.2347
12.5 | 1.4576 | 0.02015 | -0.0317 | 72.3375
13 | 1.483 | 0.02177 | -0.0293 | 68.1213
13.5 | 1.5104 | 0.02335 | -0.0274 | 64.6852
14 | 1.5349 | 0.02517 | -0.0254 | 60.9813
14.5 | 1.5563 | 0.02729 | -0.0233 | 57.0282
15 | 1.578 | 0.02949 | -0.0214 | 53.5097
15.5 | 1.5981 | 0.03188 | -0.0197 | 50.1286
16 | 1.6154 | 0.03462 | -0.018 | 46.6609
16.5 | 1.6266 | 0.03798 | -0.0161 | 42.8278
17 | 1.6422 | 0.04111 | -0.0149 | 39.9465
17.5 | 1.654 | 0.04474 | -0.0138 | 36.9692
18 | 1.665 | 0.04857 | -0.013 | 34.2804
18.5 | 1.6667 | 0.05362 | -0.0124 | 31.0836
19 | 1.6703 | 0.05865 | -0.0122 | 28.4791
19.5 | 1.67 | 0.06443 | -0.0125 | 25.9196
20 | 1.6712 | 0.07023 | -0.0133 | 23.7961

## 83. Re 6M Mach 0.10 (1)
BIGFOIL.COM POLAR EXPORT
NACA66-713 a=0.2
NACA66-713 a=0.2 |  |  |  | Cl Max: | 1.479 | at alpha= | 11 | deg
JavaFoil+Calcfoil stall+Eppler ext transition |  |  |  | L/D Max: | 140.899 | at alpha= | 6.5 | deg
Re: | 6000000 |  |  | Cd Min: | 0.00591 | at alpha= | 2 | deg
Mach: | 0.1 |  |  | Cl=0 at alpha= | -3.7288 | deg
|  |  |  | @ Cl=0.1, Cd= | 0.0063907
|  |  |  | @ Cl=0.4, Cd= | 0.0067421
|  |  |  | @ Cl=0.6, Cd= | 0.0066327
alpha (deg) | Cl | Cd | Cm | Cl/Cd
-16 | -0.29 | 0.12512 | -0.02 | -2.32
-15.5 | -0.304 | 0.11838 | -0.02 | -2.565
-15 | -0.317 | 0.11232 | -0.02 | -2.822
-14.5 | -0.33 | 0.10566 | -0.021 | -3.123
-14 | -0.342 | 0.10031 | -0.021 | -3.414
-13.5 | -0.354 | 0.09586 | -0.021 | -3.693
-13 | -0.364 | 0.08978 | -0.022 | -4.06
-12.5 | -0.373 | 0.08472 | -0.022 | -4.408
-12 | -0.38 | 0.08145 | -0.022 | -4.67
-11.5 | -0.385 | 0.07661 | -0.023 | -5.028
-11 | -0.387 | 0.07071 | -0.023 | -5.478
-10.5 | -0.386 | 0.06658 | -0.024 | -5.802
-10 | -0.382 | 0.06306 | -0.024 | -6.055
-9.5 | -0.373 | 0.0591 | -0.024 | -6.318
-9 | -0.361 | 0.0566 | -0.025 | -6.378
-8.5 | -0.344 | 0.05225 | -0.026 | -6.592
-8 | -0.323 | 0.04893 | -0.026 | -6.611
-7.5 | -0.298 | 0.04626 | -0.026 | -6.445
-7 | -0.269 | 0.04343 | -0.027 | -6.19
-6.5 | -0.236 | 0.04072 | -0.028 | -5.79
-6 | -0.199 | 0.03841 | -0.029 | -5.184
-5.5 | -0.16 | 0.03487 | -0.032 | -4.591
-5 | -0.145 | 0.00652 | -0.058 | -22.163
-4.5 | -0.089 | 0.0063 | -0.058 | -14.168
-4 | -0.032 | 0.00623 | -0.059 | -5.129
-3.5 | 0.027 | 0.00638 | -0.06 | 4.233
-3 | 0.087 | 0.00638 | -0.061 | 13.631
-2.5 | 0.148 | 0.00643 | -0.062 | 22.936
-2 | 0.208 | 0.00651 | -0.063 | 32.011
-1.5 | 0.269 | 0.00655 | -0.063 | 41.12
-1 | 0.33 | 0.00659 | -0.064 | 50.096
-0.5 | 0.391 | 0.00672 | -0.065 | 58.234
0 | 0.452 | 0.00687 | -0.066 | 65.803
0.5 | 0.512 | 0.00675 | -0.067 | 75.857
1 | 0.572 | 0.00659 | -0.068 | 86.773
1.5 | 0.631 | 0.00668 | -0.068 | 94.496
2 | 0.69 | 0.00591 | -0.069 | 116.73
2.5 | 0.749 | 0.00618 | -0.07 | 121.111
3 | 0.807 | 0.00645 | -0.071 | 125.181
3.5 | 0.865 | 0.00673 | -0.072 | 128.522
4 | 0.923 | 0.00701 | -0.072 | 131.62
4.5 | 0.981 | 0.00736 | -0.073 | 133.257
5 | 1.038 | 0.00768 | -0.074 | 135.082
5.5 | 1.093 | 0.00789 | -0.075 | 138.51
6 | 1.146 | 0.00819 | -0.076 | 140.016
6.5 | 1.198 | 0.0085 | -0.077 | 140.899
7 | 1.242 | 0.01201 | -0.077 | 103.369
7.5 | 1.288 | 0.01255 | -0.078 | 102.629
8 | 1.333 | 0.01314 | -0.079 | 101.398
8.5 | 1.372 | 0.0138 | -0.079 | 99.477
9 | 1.407 | 0.01452 | -0.08 | 96.884
9.5 | 1.437 | 0.01524 | -0.081 | 94.293
10 | 1.461 | 0.01603 | -0.082 | 91.121
10.5 | 1.474 | 0.01691 | -0.083 | 87.165
11 | 1.479 | 0.01784 | -0.083 | 82.897
11.5 | 1.477 | 0.01887 | -0.084 | 78.251
12 | 1.467 | 0.02004 | -0.085 | 73.167
12.5 | 1.449 | 0.02133 | -0.086 | 67.925
13 | 1.424 | 0.02275 | -0.086 | 62.583
13.5 | 1.392 | 0.02417 | -0.087 | 57.577
14 | 1.353 | 0.02629 | -0.088 | 51.449
14.5 | 1.309 | 0.02827 | -0.088 | 46.314
15 | 1.262 | 0.0299 | -0.089 | 42.209
15.5 | 1.21 | 0.03225 | -0.09 | 37.538
16 | 1.156 | 0.03493 | -0.09 | 33.088

## 84. Re 6M Mach 0.10 (2)
BIGFOIL.COM POLAR EXPORT
NACA66-713 a=0.2
NACA66-713 a=0.2 |  |  |  | Cl Max: | 1.6599 | at alpha= | 19.5 | deg
XFOIL ncrit=9 |  |  |  | L/D Max: | 178.755 | at alpha= | 4 | deg
Re: | 6000000 |  |  | Cd Min: | 0.07435 | at alpha= | 20 | deg
Mach: | 0.1 |  |  | Cl=0 at alpha= | -3.9607 | deg
|  |  |  | @ Cl=0.1, Cd= | 0.0057325
|  |  |  | @ Cl=0.4, Cd= | 0.0052621
|  |  |  | @ Cl=0.6, Cd= | 0.0055235
alpha (deg) | Cl | Cd | Cm | Cl/Cd
-11 | -0.7576 | 0.01706 | -0.0701 | -44.408
-10.5 | -0.7156 | 0.01431 | -0.0687 | -50.007
-10 | -0.6665 | 0.01274 | -0.068 | -52.3155
-9.5 | -0.6148 | 0.01157 | -0.0676 | -53.1374
-9 | -0.5618 | 0.01058 | -0.0673 | -53.1002
-8.5 | -0.5076 | 0.00979 | -0.0672 | -51.8488
-8 | -0.453 | 0.00911 | -0.0672 | -49.7256
-7.5 | -0.3978 | 0.00856 | -0.0672 | -46.472
-7 | -0.3421 | 0.00807 | -0.0673 | -42.3916
-6.5 | -0.286 | 0.00766 | -0.0675 | -37.3368
-6 | -0.2311 | 0.00712 | -0.0675 | -32.4579
-5.5 | -0.1751 | 0.00678 | -0.0677 | -25.826
-5 | -0.1194 | 0.0064 | -0.0679 | -18.6562
-4.5 | -0.0624 | 0.00615 | -0.0683 | -10.1463
-4 | -0.0045 | 0.00603 | -0.0689 | -0.74627
-3.5 | 0.0528 | 0.00588 | -0.0695 | 8.9796
-3 | 0.1104 | 0.0057 | -0.0701 | 19.3684
-2.5 | 0.1685 | 0.0056 | -0.0708 | 30.0893
-2 | 0.2263 | 0.00552 | -0.0715 | 40.9964
-1.5 | 0.2843 | 0.00541 | -0.0722 | 52.5508
-1 | 0.3413 | 0.00525 | -0.0728 | 65.0095
-0.5 | 0.3984 | 0.00526 | -0.0734 | 75.7414
0.5 | 0.5112 | 0.00541 | -0.0745 | 94.4917
1 | 0.5673 | 0.0055 | -0.075 | 103.1455
1.5 | 0.6229 | 0.00554 | -0.0755 | 112.4368
2 | 0.6706 | 0.00437 | -0.0751 | 153.4554
2.5 | 0.7253 | 0.00442 | -0.0754 | 164.095
3 | 0.7808 | 0.00453 | -0.0759 | 172.362
3.5 | 0.8358 | 0.00472 | -0.0763 | 177.0763
4 | 0.8902 | 0.00498 | -0.0766 | 178.755
4.5 | 0.9415 | 0.00536 | -0.0763 | 175.653
5 | 0.9875 | 0.00597 | -0.0752 | 165.4104
5.5 | 1.0335 | 0.00648 | -0.074 | 159.4907
6 | 1.073 | 0.00721 | -0.0716 | 148.8211
6.5 | 1.1036 | 0.00811 | -0.0676 | 136.0789
7 | 1.1125 | 0.00915 | -0.0592 | 121.5847
7.5 | 1.1279 | 0.01025 | -0.0526 | 110.039
8 | 1.148 | 0.01126 | -0.0471 | 101.9538
8.5 | 1.2006 | 0.01201 | -0.0484 | 99.9667
9 | 1.2349 | 0.01285 | -0.0459 | 96.1012
9.5 | 1.2701 | 0.01369 | -0.0436 | 92.7757
10 | 1.3032 | 0.01467 | -0.0412 | 88.8344
10.5 | 1.3377 | 0.01563 | -0.0392 | 85.5854
11 | 1.369 | 0.0168 | -0.0368 | 81.4881
11.5 | 1.4001 | 0.01801 | -0.0346 | 77.7401
12 | 1.4312 | 0.01926 | -0.0326 | 74.3094
12.5 | 1.4591 | 0.02074 | -0.0303 | 70.352
13 | 1.4853 | 0.02238 | -0.028 | 66.3673
13.5 | 1.5125 | 0.02404 | -0.026 | 62.916
14 | 1.536 | 0.02601 | -0.0238 | 59.0542
14.5 | 1.5564 | 0.0283 | -0.0216 | 54.9965
15 | 1.5787 | 0.03053 | -0.0198 | 51.7098
15.5 | 1.5974 | 0.03315 | -0.018 | 48.187
16 | 1.6129 | 0.03615 | -0.0162 | 44.6169
16.5 | 1.626 | 0.03948 | -0.0145 | 41.1854
17 | 1.6389 | 0.04301 | -0.0132 | 38.1051
17.5 | 1.6478 | 0.04707 | -0.0121 | 35.0074
18 | 1.6575 | 0.05124 | -0.0114 | 32.3478
18.5 | 1.655 | 0.05696 | -0.0109 | 29.0555
19 | 1.6571 | 0.06243 | -0.011 | 26.5433
19.5 | 1.6599 | 0.06806 | -0.0116 | 24.3888
20 | 1.6589 | 0.07435 | -0.0127 | 22.312

## 85. Re 6M Mach 0.25 (1)
BIGFOIL.COM POLAR EXPORT
NACA66-713 a=0.2
NACA66-713 a=0.2 |  |  |  | Cl Max: | 1.465 | at alpha= | 10 | deg
JavaFoil+Calcfoil stall+Eppler ext transition |  |  |  | L/D Max: | 138.464 | at alpha= | 6.5 | deg
Re: | 6000000 |  |  | Cd Min: | 0.00608 | at alpha= | 2 | deg
Mach: | 0.25 |  |  | Cl=0 at alpha= | -3.7295 | deg
|  |  |  | @ Cl=0.1, Cd= | 0.0064935
|  |  |  | @ Cl=0.4, Cd= | 0.0067965
|  |  |  | @ Cl=0.6, Cd= | 0.0067935
alpha (deg) | Cl | Cd | Cm | Cl/Cd
-14 | -0.06 | 0.10388 | -0.022 | -0.582
-13.5 | -0.058 | 0.09707 | -0.022 | -0.592
-13 | -0.055 | 0.09607 | -0.022 | -0.568
-12.5 | -0.128 | 0.09207 | -0.022 | -1.393
-12 | -0.176 | 0.08578 | -0.022 | -2.055
-11.5 | -0.214 | 0.08161 | -0.022 | -2.616
-11 | -0.244 | 0.07786 | -0.023 | -3.138
-10.5 | -0.269 | 0.0712 | -0.023 | -3.785
-10 | -0.289 | 0.06618 | -0.024 | -4.36
-9.5 | -0.301 | 0.06204 | -0.024 | -4.855
-9 | -0.307 | 0.05829 | -0.025 | -5.266
-8.5 | -0.306 | 0.05431 | -0.025 | -5.628
-8 | -0.297 | 0.05109 | -0.026 | -5.817
-7.5 | -0.281 | 0.05203 | -0.024 | -5.399
-7 | -0.26 | 0.04432 | -0.027 | -5.857
-6.5 | -0.231 | 0.04188 | -0.028 | -5.526
-6 | -0.198 | 0.03918 | -0.029 | -5.052
-5.5 | -0.16 | 0.03661 | -0.03 | -4.373
-5 | -0.146 | 0.00654 | -0.059 | -22.388
-4.5 | -0.091 | 0.00639 | -0.06 | -14.23
-4 | -0.033 | 0.00634 | -0.061 | -5.147
-3.5 | 0.028 | 0.00645 | -0.062 | 4.284
-3 | 0.089 | 0.00649 | -0.063 | 13.76
-2.5 | 0.151 | 0.00651 | -0.063 | 23.244
-2 | 0.214 | 0.00658 | -0.064 | 32.515
-1.5 | 0.277 | 0.00665 | -0.065 | 41.559
-1 | 0.339 | 0.00669 | -0.066 | 50.701
-0.5 | 0.402 | 0.0068 | -0.067 | 59.108
0 | 0.465 | 0.00696 | -0.068 | 66.73
0.5 | 0.526 | 0.00687 | -0.069 | 76.565
1 | 0.587 | 0.00667 | -0.069 | 88.003
1.5 | 0.647 | 0.00724 | -0.07 | 89.401
2 | 0.708 | 0.00608 | -0.071 | 116.42
2.5 | 0.768 | 0.00635 | -0.072 | 120.928
3 | 0.828 | 0.00664 | -0.073 | 124.582
3.5 | 0.887 | 0.00695 | -0.073 | 127.638
4 | 0.947 | 0.00725 | -0.074 | 130.557
4.5 | 1.005 | 0.00761 | -0.075 | 132.029
5 | 1.064 | 0.00787 | -0.076 | 135.22
5.5 | 1.12 | 0.00821 | -0.077 | 136.455
6 | 1.174 | 0.00851 | -0.078 | 137.879
6.5 | 1.226 | 0.00885 | -0.079 | 138.464
7 | 1.269 | 0.01262 | -0.079 | 100.628
7.5 | 1.316 | 0.01324 | -0.08 | 99.417
8 | 1.359 | 0.01392 | -0.081 | 97.592
8.5 | 1.396 | 0.0146 | -0.081 | 95.605
9 | 1.426 | 0.01544 | -0.082 | 92.369
9.5 | 1.45 | 0.01633 | -0.083 | 88.744
10 | 1.465 | 0.01725 | -0.084 | 84.929
10.5 | 1.464 | 0.01823 | -0.085 | 80.304
11 | 1.452 | 0.01945 | -0.085 | 74.645
11.5 | 1.427 | 0.02077 | -0.086 | 68.677
12 | 1.389 | 0.02222 | -0.087 | 62.52
12.5 | 1.338 | 0.02397 | -0.088 | 55.817
13 | 1.274 | 0.02593 | -0.088 | 49.146
13.5 | 1.198 | 0.02814 | -0.089 | 42.591
14 | 1.111 | 0.03086 | -0.089 | 36.018
14.5 | 1.013 | 0.03453 | -0.09 | 29.338
15 | 0.786 | 0.10772 | -0.055 | 7.293

## 86. Re 6M Mach 0.25 (2)
BIGFOIL.COM POLAR EXPORT
NACA66-713 a=0.2
NACA66-713 a=0.2 |  |  |  | Cl Max: | 1.6063 | at alpha= | 17 | deg
XFOIL ncrit=9 |  |  |  | L/D Max: | 178.928 | at alpha= | 4 | deg
Re: | 6000000 |  |  | Cd Min: | 0.10082 | at alpha= | 20 | deg
Mach: | 0.25 |  |  | Cl=0 at alpha= | -3.9636 | deg
|  |  |  | @ Cl=0.1, Cd= | 0.0058348
|  |  |  | @ Cl=0.4, Cd= | 0.0053
|  |  |  | @ Cl=0.6, Cd= | 0.0056042
alpha (deg) | Cl | Cd | Cm | Cl/Cd
-11 | -0.2122 | 0.09763 | -0.0714 | -2.1735
-10.5 | -0.2188 | 0.08786 | -0.0758 | -2.4903
-10 | -0.208 | 0.08203 | -0.0789 | -2.5357
-9.5 | -0.2126 | 0.07413 | -0.0828 | -2.8679
-9 | -0.2616 | 0.06334 | -0.0888 | -4.1301
-8.5 | -0.2871 | 0.05589 | -0.0879 | -5.1369
-8 | -0.4644 | 0.01271 | -0.0748 | -36.5382
-7.5 | -0.4124 | 0.01036 | -0.0737 | -39.8069
-7 | -0.3555 | 0.0091 | -0.073 | -39.0659
-6.5 | -0.2974 | 0.00829 | -0.0726 | -35.8745
-6 | -0.2386 | 0.00776 | -0.0723 | -30.7474
-5.5 | -0.1814 | 0.0071 | -0.0719 | -25.5493
-5 | -0.1226 | 0.00669 | -0.0718 | -18.3259
-4.5 | -0.0644 | 0.00626 | -0.0717 | -10.2875
-4 | -0.0044 | 0.0061 | -0.0721 | -0.72131
-3.5 | 0.056 | 0.00602 | -0.0726 | 9.3023
-3 | 0.1154 | 0.00577 | -0.0729 | 20
-2.5 | 0.1755 | 0.00567 | -0.0736 | 30.9524
-2 | 0.2355 | 0.00557 | -0.0742 | 42.2801
-1.5 | 0.2952 | 0.00546 | -0.0748 | 54.0659
-1 | 0.3541 | 0.0053 | -0.0754 | 66.8113
-0.5 | 0.4129 | 0.0053 | -0.0759 | 77.9057
0 | 0.4709 | 0.00539 | -0.0764 | 87.3655
0.5 | 0.5289 | 0.00549 | -0.0769 | 96.3388
1 | 0.5864 | 0.00559 | -0.0774 | 104.9016
1.5 | 0.644 | 0.00565 | -0.0779 | 113.9823
2 | 0.6923 | 0.0045 | -0.0772 | 153.8444
2.5 | 0.749 | 0.00452 | -0.0776 | 165.708
3 | 0.8055 | 0.00468 | -0.0778 | 172.1154
3.5 | 0.8621 | 0.00487 | -0.0781 | 177.0226
4 | 0.9179 | 0.00513 | -0.0782 | 178.9279
4.5 | 0.9701 | 0.00553 | -0.0777 | 175.425
5 | 1.0177 | 0.00607 | -0.0763 | 167.6606
5.5 | 1.0617 | 0.00667 | -0.0743 | 159.1754
6 | 1.0973 | 0.00745 | -0.0706 | 147.2886
6.5 | 1.1112 | 0.00837 | -0.0626 | 132.7599
7 | 1.1182 | 0.0097 | -0.0541 | 115.2784
7.5 | 1.1324 | 0.01106 | -0.0473 | 102.387
8 | 1.1574 | 0.01225 | -0.0427 | 94.4816
9.5 | 1.2806 | 0.01531 | -0.0384 | 83.6447
10 | 1.3153 | 0.01644 | -0.0359 | 80.0061
10.5 | 1.3493 | 0.01768 | -0.0335 | 76.3179
11 | 1.3797 | 0.01916 | -0.0307 | 72.0094
11.5 | 1.4114 | 0.02062 | -0.0283 | 68.4481
12 | 1.4404 | 0.0223 | -0.0257 | 64.5919
12.5 | 1.4663 | 0.0243 | -0.023 | 60.3416
13 | 1.4936 | 0.02628 | -0.0206 | 56.8341
13.5 | 1.5167 | 0.02866 | -0.018 | 52.9204
14 | 1.5372 | 0.03131 | -0.0156 | 49.0961
14.5 | 1.5574 | 0.03415 | -0.0133 | 45.6047
15 | 1.5717 | 0.03759 | -0.011 | 41.8117
15.5 | 1.5856 | 0.04125 | -0.0091 | 38.4388
16 | 1.597 | 0.04535 | -0.0075 | 35.215
16.5 | 1.6041 | 0.05006 | -0.0062 | 32.0435
17 | 1.6063 | 0.05556 | -0.0053 | 28.9111
17.5 | 1.6045 | 0.06176 | -0.0051 | 25.9796
18 | 1.605 | 0.06807 | -0.0055 | 23.5787
18.5 | 1.5998 | 0.07529 | -0.0065 | 21.2485
19 | 1.5928 | 0.08312 | -0.0083 | 19.1627
19.5 | 1.5817 | 0.09179 | -0.0108 | 17.2317
20 | 1.5703 | 0.10082 | -0.014 | 15.5753

## 87. Re 6M Mach 0.50 (1)
BIGFOIL.COM POLAR EXPORT
NACA66-713 a=0.2
NACA66-713 a=0.2 |  |  |  | Cl Max: | 1.432 | at alpha= | 8 | deg
JavaFoil+Calcfoil stall+Eppler ext transition |  |  |  | L/D Max: | 126.596 | at alpha= | 5.5 | deg
Re: | 6000000 |  |  | Cd Min: | 0.00648 | at alpha= | -1 | deg
Mach: | 0.5 |  |  | Cl=0 at alpha= | -3.7308 | deg
|  |  |  | @ Cl=0.1, Cd= | 0.0068414
|  |  |  | @ Cl=0.4, Cd= | 0.0066814
|  |  |  | @ Cl=0.6, Cd= | 0.0075225
alpha (deg) | Cl | Cd | Cm | Cl/Cd
-20 | -0.907 | 0.15528 | -0.025 | -5.843
-19.5 | -0.88 | 0.15164 | -0.025 | -5.805
-19 | -0.853 | 0.14503 | -0.025 | -5.881
-18.5 | -0.825 | 0.14177 | -0.026 | -5.823
-18 | -0.797 | 0.13817 | -0.026 | -5.767
-17.5 | -0.768 | 0.13115 | -0.025 | -5.857
-17 | -0.741 | 0.12659 | -0.025 | -5.85
-16.5 | -0.713 | 0.12465 | -0.026 | -5.719
-16 | -0.685 | 0.11979 | -0.026 | -5.72
-15.5 | -0.658 | 0.11443 | -0.026 | -5.746
-15 | -0.63 | 0.10881 | -0.027 | -5.789
-14.5 | -0.602 | 0.10529 | -0.027 | -5.713
-14 | -0.573 | 0.09746 | -0.027 | -5.884
-13.5 | -0.546 | 0.09093 | -0.027 | -6.003
-13 | -0.518 | 0.08379 | -0.028 | -6.184
-12.5 | -0.49 | 0.07826 | -0.028 | -6.266
-12 | -0.463 | 0.07268 | -0.029 | -6.365
-11.5 | -0.435 | 0.06893 | -0.029 | -6.308
-11 | -0.407 | 0.06392 | -0.03 | -6.37
-10.5 | -0.38 | 0.05993 | -0.031 | -6.334
-10 | -0.35 | 0.07382 | -0.028 | -4.736
-9.5 | -0.322 | 0.06331 | -0.028 | -5.08
-9 | -0.294 | 0.05796 | -0.029 | -5.069
-8.5 | -0.266 | 0.05379 | -0.029 | -4.944
-8 | -0.238 | 0.04982 | -0.03 | -4.779
-7.5 | -0.21 | 0.04645 | -0.03 | -4.526
-7 | -0.183 | 0.04314 | -0.032 | -4.233
-6.5 | -0.154 | 0.04539 | -0.029 | -3.396
-6 | -0.126 | 0.04541 | -0.029 | -2.779
-5.5 | -0.098 | 0.04515 | -0.028 | -2.178
-5 | -0.071 | 0.0396 | -0.03 | -1.783
-4.5 | -0.072 | 0.03594 | -0.032 | -2.002
-4 | -0.028 | 0.03249 | -0.034 | -0.854
-3.5 | 0.024 | 0.03079 | -0.036 | 0.787
-3 | 0.098 | 0.00684 | -0.07 | 14.366
-2.5 | 0.168 | 0.00689 | -0.071 | 24.34
-2 | 0.238 | 0.007 | -0.072 | 33.952
-1.5 | 0.308 | 0.00708 | -0.073 | 43.499
-1 | 0.378 | 0.00648 | -0.074 | 58.399
-0.5 | 0.449 | 0.00713 | -0.074 | 62.976
0 | 0.515 | 0.00729 | -0.075 | 70.74
0.5 | 0.583 | 0.00747 | -0.076 | 78.043
1 | 0.651 | 0.00768 | -0.077 | 84.758
1.5 | 0.718 | 0.00795 | -0.078 | 90.295
2 | 0.785 | 0.00818 | -0.079 | 95.966
2.5 | 0.851 | 0.00722 | -0.08 | 117.958
3 | 0.917 | 0.00761 | -0.081 | 120.59
3.5 | 0.983 | 0.00805 | -0.082 | 122.102
4 | 1.048 | 0.00837 | -0.082 | 125.168
4.5 | 1.112 | 0.00884 | -0.083 | 125.78
5 | 1.177 | 0.00931 | -0.084 | 126.352
5.5 | 1.236 | 0.00977 | -0.085 | 126.596
6 | 1.292 | 0.01024 | -0.086 | 126.174
6.5 | 1.336 | 0.01497 | -0.087 | 89.255
7 | 1.379 | 0.01591 | -0.087 | 86.682
7.5 | 1.412 | 0.01702 | -0.088 | 82.994
8 | 1.432 | 0.01827 | -0.089 | 78.368
8.5 | 1.417 | 0.01974 | -0.09 | 71.77
9 | 1.328 | 0.02217 | -0.091 | 59.913
9.5 | 0.717 | 0.06466 | -0.044 | 11.087
10 | 0.886 | 0.02574 | -0.092 | 34.405
10.5 | 0.769 | 0.0724 | -0.044 | 10.618
11 | 0.945 | 0.02813 | -0.094 | 33.599
11.5 | 0.972 | 0.03112 | -0.095 | 31.239
12 | 0.851 | 0.08556 | -0.053 | 9.941
12.5 | 1.03 | 0.03375 | -0.096 | 30.521
13 | 1.055 | 0.03769 | -0.097 | 27.994

## 88. Re 6M Mach 0.50 (2)
BIGFOIL.COM POLAR EXPORT
NACA66-713 a=0.2
NACA66-713 a=0.2 |  |  |  | Cl Max: | 1.4417 | at alpha= | 12 | deg
XFOIL ncrit=9 |  |  |  | L/D Max: | 172.202 | at alpha= | 4 | deg
Re: | 6000000 |  |  | Cd Min: | 0.24227 | at alpha= | -20 | deg
Mach: | 0.5 |  |  | Cl=0 at alpha= | -4.001 | deg
|  |  |  | @ Cl=0.1, Cd= | 0.0062944
|  |  |  | @ Cl=0.4, Cd= | 0.0056624
|  |  |  | @ Cl=0.6, Cd= | 0.0058259
alpha (deg) | Cl | Cd | Cm | Cl/Cd
-20 | -0.5208 | 0.24227 | 0.0024 | -2.1497
-19.5 | -0.4978 | 0.23462 | -0.0027 | -2.1217
-19 | -0.4751 | 0.22773 | -0.0078 | -2.0862
-18.5 | -0.4529 | 0.21929 | -0.0127 | -2.0653
-18 | -0.429 | 0.21266 | -0.0175 | -2.0173
-17.5 | -0.4056 | 0.20541 | -0.0223 | -1.9746
-17 | -0.3825 | 0.19812 | -0.027 | -1.9306
-16.5 | -0.3591 | 0.19047 | -0.0316 | -1.8853
-16 | -0.3366 | 0.18292 | -0.0361 | -1.8401
-15.5 | -0.3144 | 0.17534 | -0.0407 | -1.7931
-15 | -0.2926 | 0.16796 | -0.0451 | -1.7421
-14.5 | -0.2723 | 0.1603 | -0.0496 | -1.6987
-14 | -0.2522 | 0.15259 | -0.054 | -1.6528
-13.5 | -0.2328 | 0.14487 | -0.0583 | -1.607
-13 | -0.2116 | 0.13789 | -0.0624 | -1.5346
-12.5 | -0.1917 | 0.13084 | -0.0665 | -1.4651
-12 | -0.1715 | 0.12411 | -0.0705 | -1.3818
-11.5 | -0.1528 | 0.11693 | -0.0744 | -1.3068
-11 | -0.1348 | 0.10998 | -0.0782 | -1.2257
-10.5 | -0.1298 | 0.1006 | -0.0823 | -1.2903
-10 | -0.1177 | 0.0932 | -0.0861 | -1.2629
-9 | -0.0977 | 0.0791 | -0.0934 | -1.2351
-8.5 | -0.0832 | 0.07345 | -0.0966 | -1.1327
-8 | -0.0788 | 0.06669 | -0.1002 | -1.1816
-7.5 | -0.0807 | 0.06002 | -0.1052 | -1.3446
-7 | -0.103 | 0.054 | -0.1048 | -1.9074
-6.5 | -0.1031 | 0.04745 | -0.1051 | -2.1728
-6 | -0.0944 | 0.0405 | -0.1041 | -2.3309
-5.5 | -0.0801 | 0.03276 | -0.1017 | -2.4451
-5 | -0.0669 | 0.02309 | -0.0969 | -2.8974
-4.5 | -0.0497 | 0.01218 | -0.0913 | -4.0805
-4 | 0.0001 | 0.00698 | -0.0886 | 0.014327
-3.5 | 0.0679 | 0.00633 | -0.0872 | 10.7267
-3 | 0.1401 | 0.00625 | -0.087 | 22.416
-2.5 | 0.2094 | 0.00603 | -0.0868 | 34.7264
-2 | 0.2792 | 0.00592 | -0.0871 | 47.1622
-1.5 | 0.3471 | 0.00575 | -0.0872 | 60.3652
-1 | 0.4135 | 0.00564 | -0.0873 | 73.3156
-0.5 | 0.4779 | 0.0056 | -0.0872 | 85.3393
0 | 0.5425 | 0.00571 | -0.0873 | 95.0088
0.5 | 0.607 | 0.00584 | -0.0874 | 103.9384
1.5 | 0.7353 | 0.0061 | -0.0876 | 120.541
2 | 0.7959 | 0.00611 | -0.087 | 130.2619
2.5 | 0.8477 | 0.00513 | -0.0854 | 165.2437
3 | 0.9081 | 0.00534 | -0.0846 | 170.0562
3.5 | 0.967 | 0.00563 | -0.0833 | 171.7584
4 | 1.0246 | 0.00595 | -0.0817 | 172.2017
4.5 | 1.0711 | 0.0064 | -0.0779 | 167.3594
5 | 1.101 | 0.007 | -0.0709 | 157.2857
5.5 | 1.1363 | 0.00776 | -0.0652 | 146.4304
6 | 1.1539 | 0.00918 | -0.0572 | 125.6972
6.5 | 1.1802 | 0.01054 | -0.0509 | 111.9734
7 | 1.1697 | 0.01327 | -0.04 | 88.1462
7.5 | 1.1724 | 0.01622 | -0.0325 | 72.2811
8.5 | 1.2521 | 0.02064 | -0.0282 | 60.6638
9 | 1.2898 | 0.0225 | -0.0246 | 57.3244
9.5 | 1.3237 | 0.02471 | -0.0208 | 53.5694
10 | 1.3566 | 0.0271 | -0.0171 | 50.059
10.5 | 1.3873 | 0.0298 | -0.0133 | 46.5537
11 | 1.4103 | 0.03313 | -0.0092 | 42.5687
11.5 | 1.4286 | 0.03701 | -0.0052 | 38.6004
12 | 1.4417 | 0.04152 | -0.0015 | 34.723
12.5 | 1.4325 | 0.04814 | 0.0019 | 29.757
13 | 1.4105 | 0.05637 | 0.0041 | 25.0222
13.5 | 1.3822 | 0.06583 | 0.0047 | 20.9965
14 | 1.3514 | 0.07622 | 0.0037 | 17.7303
14.5 | 1.3242 | 0.08707 | 0.0014 | 15.2085
15 | 1.2942 | 0.09901 | -0.0026 | 13.0714
15.5 | 1.2623 | 0.11207 | -0.0084 | 11.2635
16 | 1.2316 | 0.12589 | -0.0157 | 9.7831
16.5 | 1.2052 | 0.13977 | -0.0238 | 8.6227
17 | 1.1829 | 0.15378 | -0.0326 | 7.6922

## 89. Re 7M Mach 0.00 (1)
BIGFOIL.COM POLAR EXPORT
NACA66-713 a=0.2
NACA66-713 a=0.2 |  |  |  | Cl Max: | 1.484 | at alpha= | 11.5 | deg
JavaFoil+Calcfoil stall+Eppler ext transition |  |  |  | L/D Max: | 143.436 | at alpha= | 6.5 | deg
Re: | 7000000 |  |  | Cd Min: | 0.00588 | at alpha= | 2 | deg
Mach: | 0 |  |  | Cl=0 at alpha= | -3.7288 | deg
|  |  |  | @ Cl=0.1, Cd= | 0.0064
|  |  |  | @ Cl=0.4, Cd= | 0.0066789
|  |  |  | @ Cl=0.6, Cd= | 0.0067349
alpha (deg) | Cl | Cd | Cm | Cl/Cd
-16.5 | -0.32 | 0.1288 | -0.02 | -2.485
-16 | -0.332 | 0.12245 | -0.02 | -2.709
-15.5 | -0.343 | 0.11809 | -0.02 | -2.906
-15 | -0.354 | 0.11082 | -0.021 | -3.197
-14.5 | -0.365 | 0.10405 | -0.021 | -3.508
-14 | -0.375 | 0.09886 | -0.021 | -3.792
-13.5 | -0.384 | 0.09311 | -0.022 | -4.123
-13 | -0.392 | 0.08767 | -0.022 | -4.466
-12.5 | -0.398 | 0.08338 | -0.022 | -4.769
-12 | -0.402 | 0.07996 | -0.022 | -5.025
-11.5 | -0.404 | 0.07536 | -0.023 | -5.357
-11 | -0.403 | 0.06976 | -0.023 | -5.778
-10.5 | -0.399 | 0.06697 | -0.023 | -5.961
-10 | -0.392 | 0.06205 | -0.024 | -6.322
-9.5 | -0.382 | 0.05842 | -0.025 | -6.534
-9 | -0.367 | 0.05543 | -0.025 | -6.624
-8.5 | -0.349 | 0.05147 | -0.026 | -6.778
-8 | -0.326 | 0.04825 | -0.026 | -6.767
-7.5 | -0.3 | 0.0457 | -0.027 | -6.565
-7 | -0.27 | 0.04293 | -0.027 | -6.289
-6.5 | -0.236 | 0.04031 | -0.028 | -5.861
-6 | -0.199 | 0.03808 | -0.029 | -5.231
-5.5 | -0.197 | 0.00647 | -0.057 | -30.44
-5 | -0.144 | 0.00633 | -0.057 | -22.798
-4.5 | -0.089 | 0.00624 | -0.058 | -14.271
-4 | -0.032 | 0.00636 | -0.059 | -5.007
-3.5 | 0.027 | 0.00635 | -0.06 | 4.231
-3 | 0.087 | 0.0064 | -0.061 | 13.542
-2.5 | 0.147 | 0.0064 | -0.061 | 22.93
-2 | 0.207 | 0.00648 | -0.062 | 32.016
-1.5 | 0.268 | 0.00648 | -0.063 | 41.362
-1 | 0.329 | 0.00658 | -0.064 | 49.924
-0.5 | 0.389 | 0.00665 | -0.065 | 58.551
0 | 0.45 | 0.00681 | -0.066 | 66.131
0.5 | 0.51 | 0.00666 | -0.066 | 76.548
1 | 0.569 | 0.00684 | -0.067 | 83.247
1.5 | 0.628 | 0.00664 | -0.068 | 94.615
2 | 0.687 | 0.00588 | -0.069 | 116.883
2.5 | 0.746 | 0.00613 | -0.07 | 121.616
3 | 0.804 | 0.00638 | -0.07 | 125.952
3.5 | 0.862 | 0.00666 | -0.071 | 129.491
4 | 0.919 | 0.00694 | -0.072 | 132.41
4.5 | 0.977 | 0.00723 | -0.073 | 135.019
5 | 1.034 | 0.00752 | -0.074 | 137.551
5.5 | 1.089 | 0.0077 | -0.075 | 141.404
6 | 1.142 | 0.00798 | -0.075 | 143.14
6.5 | 1.193 | 0.00832 | -0.076 | 143.436
7 | 1.237 | 0.01159 | -0.077 | 106.741
7.5 | 1.284 | 0.01211 | -0.078 | 106.091
8 | 1.329 | 0.01269 | -0.078 | 104.747
8.5 | 1.369 | 0.01327 | -0.079 | 103.14
9 | 1.404 | 0.01391 | -0.08 | 100.98
9.5 | 1.435 | 0.01466 | -0.081 | 97.912
10 | 1.46 | 0.0154 | -0.082 | 94.852
10.5 | 1.475 | 0.01616 | -0.082 | 91.274
11 | 1.483 | 0.01703 | -0.083 | 87.064
11.5 | 1.484 | 0.01798 | -0.084 | 82.516
12 | 1.477 | 0.01916 | -0.085 | 77.091
12.5 | 1.463 | 0.0203 | -0.085 | 72.059
13 | 1.442 | 0.02166 | -0.086 | 66.577
13.5 | 1.416 | 0.02301 | -0.087 | 61.531
14 | 1.383 | 0.02445 | -0.088 | 56.568
14.5 | 1.345 | 0.02626 | -0.088 | 51.214
15 | 1.304 | 0.028 | -0.089 | 46.558
15.5 | 1.258 | 0.03011 | -0.089 | 41.785
16 | 1.21 | 0.0324 | -0.09 | 37.343
16.5 | 1.156 | 0.03649 | -0.09 | 31.695

## 90. Re 7M Mach 0.00 (2)
BIGFOIL.COM POLAR EXPORT
NACA66-713 a=0.2
NACA66-713 a=0.2 |  |  |  | Cl Max: | 1.6936 | at alpha= | 20 | deg
XFOIL ncrit=9 |  |  |  | L/D Max: | 179.898 | at alpha= | 4 | deg
Re: | 7000000 |  |  | Cd Min: | 0.13288 | at alpha= | -13.5 | deg
Mach: | 0 |  |  | Cl=0 at alpha= | -3.95 | deg
|  |  |  | @ Cl=0.1, Cd= | 0.0055205
|  |  |  | @ Cl=0.4, Cd= | 0.0051885
|  |  |  | @ Cl=0.6, Cd= | 0.0054697
alpha (deg) | Cl | Cd | Cm | Cl/Cd
-13.5 | -0.2724 | 0.13288 | -0.052 | -2.05
-12.5 | -0.3759 | 0.09034 | -0.069 | -4.1609
-12 | -0.8544 | 0.01763 | -0.0684 | -48.4628
-11.5 | -0.8132 | 0.01524 | -0.0671 | -53.3596
-11 | -0.7662 | 0.01369 | -0.0664 | -55.9679
-10.5 | -0.7171 | 0.01238 | -0.0659 | -57.9241
-10 | -0.6659 | 0.01135 | -0.0656 | -58.6696
-9.5 | -0.6134 | 0.01049 | -0.0655 | -58.4747
-9 | -0.5601 | 0.00972 | -0.0654 | -57.6235
-8.5 | -0.5063 | 0.00909 | -0.0655 | -55.6986
-8 | -0.4519 | 0.00854 | -0.0656 | -52.9157
-7.5 | -0.3969 | 0.00805 | -0.0657 | -49.3043
-7 | -0.3415 | 0.00764 | -0.066 | -44.699
-6.5 | -0.2858 | 0.00731 | -0.0663 | -39.0971
-6 | -0.2309 | 0.00687 | -0.0664 | -33.6099
-5.5 | -0.1752 | 0.00653 | -0.0667 | -26.83
-5 | -0.1196 | 0.00617 | -0.067 | -19.3841
-4.5 | -0.0632 | 0.00593 | -0.0675 | -10.6577
-3.5 | 0.0517 | 0.00569 | -0.0688 | 9.0861
-3 | 0.1087 | 0.00549 | -0.0694 | 19.7996
-2.5 | 0.1661 | 0.0054 | -0.0701 | 30.7593
-2 | 0.2239 | 0.00529 | -0.0708 | 42.3251
-1.5 | 0.2814 | 0.00523 | -0.0716 | 53.805
-1 | 0.3383 | 0.00515 | -0.0722 | 65.6893
-0.5 | 0.3947 | 0.00518 | -0.0728 | 76.1969
0 | 0.4509 | 0.00527 | -0.0733 | 85.5598
0.5 | 0.507 | 0.00536 | -0.0739 | 94.5896
1 | 0.5631 | 0.00543 | -0.0745 | 103.7017
1.5 | 0.6188 | 0.00549 | -0.075 | 112.714
2 | 0.6669 | 0.00436 | -0.0747 | 152.9587
2.5 | 0.7215 | 0.00437 | -0.0751 | 165.103
3 | 0.7765 | 0.00448 | -0.0756 | 173.3259
3.5 | 0.8316 | 0.00465 | -0.0761 | 178.8387
4 | 0.8851 | 0.00492 | -0.0763 | 179.8984
4.5 | 0.9357 | 0.00535 | -0.076 | 174.8972
5 | 0.9808 | 0.00599 | -0.0748 | 163.7396
5.5 | 1.0281 | 0.00646 | -0.074 | 159.1486
6 | 1.0671 | 0.0072 | -0.0716 | 148.2083
6.5 | 1.0975 | 0.00815 | -0.0676 | 134.6626
7 | 1.1134 | 0.00905 | -0.0606 | 123.0276
7.5 | 1.1304 | 0.01006 | -0.0542 | 112.3658
8 | 1.1575 | 0.01085 | -0.05 | 106.682
8.5 | 1.1878 | 0.01143 | -0.0463 | 103.9195
10 | 1.3109 | 0.01384 | -0.0436 | 94.7182
10.5 | 1.3449 | 0.01476 | -0.0415 | 91.1179
11 | 1.376 | 0.01586 | -0.0391 | 86.7591
11.5 | 1.4088 | 0.01691 | -0.0371 | 83.3116
12 | 1.4396 | 0.01809 | -0.035 | 79.5799
12.5 | 1.4673 | 0.01951 | -0.0327 | 75.2076
13 | 1.4957 | 0.02092 | -0.0306 | 71.4962
13.5 | 1.523 | 0.02246 | -0.0287 | 67.8094
14 | 1.5467 | 0.0243 | -0.0265 | 63.6502
14.5 | 1.569 | 0.0263 | -0.0243 | 59.6578
15 | 1.5923 | 0.02835 | -0.0226 | 56.1658
15.5 | 1.6115 | 0.03077 | -0.0207 | 52.3724
16 | 1.6282 | 0.03349 | -0.0188 | 48.6175
16.5 | 1.6443 | 0.03637 | -0.0172 | 45.2103
17 | 1.6589 | 0.03949 | -0.0157 | 42.0081
17.5 | 1.6683 | 0.04327 | -0.0144 | 38.5556
18 | 1.6795 | 0.04701 | -0.0134 | 35.7264
18.5 | 1.6815 | 0.05189 | -0.0126 | 32.4051
19 | 1.6867 | 0.05667 | -0.0123 | 29.7635
19.5 | 1.6925 | 0.06157 | -0.0125 | 27.489
20 | 1.6936 | 0.06727 | -0.0131 | 25.1762

## 91. Re 7M Mach 0.10 (1)
BIGFOIL.COM POLAR EXPORT
NACA66-713 a=0.2
NACA66-713 a=0.2 |  |  |  | Cl Max: | 1.481 | at alpha= | 11 | deg
JavaFoil+Calcfoil stall+Eppler ext transition |  |  |  | L/D Max: | 142.946 | at alpha= | 6.5 | deg
Re: | 7000000 |  |  | Cd Min: | 0.0059 | at alpha= | 2 | deg
Mach: | 0.1 |  |  | Cl=0 at alpha= | -3.7288 | deg
|  |  |  | @ Cl=0.1, Cd= | 0.0064121
|  |  |  | @ Cl=0.4, Cd= | 0.0067218
|  |  |  | @ Cl=0.6, Cd= | 0.0067341
alpha (deg) | Cl | Cd | Cm | Cl/Cd
-16 | -0.29 | 0.1236 | -0.02 | -2.349
-15.5 | -0.304 | 0.11766 | -0.02 | -2.582
-15 | -0.317 | 0.11198 | -0.02 | -2.831
-14.5 | -0.33 | 0.10526 | -0.021 | -3.135
-14 | -0.342 | 0.09986 | -0.021 | -3.429
-13.5 | -0.354 | 0.09534 | -0.021 | -3.714
-13 | -0.365 | 0.08922 | -0.022 | -4.085
-12.5 | -0.373 | 0.08416 | -0.022 | -4.438
-12 | -0.38 | 0.08101 | -0.022 | -4.697
-11.5 | -0.385 | 0.07614 | -0.023 | -5.06
-11 | -0.387 | 0.07029 | -0.023 | -5.511
-10.5 | -0.386 | 0.06622 | -0.024 | -5.835
-10 | -0.382 | 0.0627 | -0.024 | -6.09
-9.5 | -0.374 | 0.05877 | -0.025 | -6.356
-9 | -0.361 | 0.05628 | -0.025 | -6.415
-8.5 | -0.344 | 0.05166 | -0.026 | -6.668
-8 | -0.324 | 0.04874 | -0.026 | -6.637
-7.5 | -0.298 | 0.04581 | -0.027 | -6.51
-7 | -0.269 | 0.04319 | -0.027 | -6.227
-6.5 | -0.236 | 0.04046 | -0.028 | -5.831
-6 | -0.199 | 0.03827 | -0.029 | -5.205
-5.5 | -0.161 | 0.0332 | -0.035 | -4.852
-5 | -0.145 | 0.00639 | -0.058 | -22.644
-4.5 | -0.089 | 0.00626 | -0.058 | -14.263
-4 | -0.032 | 0.00636 | -0.059 | -5.022
-3.5 | 0.027 | 0.00635 | -0.06 | 4.25
-3 | 0.087 | 0.00641 | -0.061 | 13.569
-2.5 | 0.148 | 0.00642 | -0.062 | 22.99
-2 | 0.208 | 0.00646 | -0.063 | 32.26
-1.5 | 0.269 | 0.00652 | -0.063 | 41.279
-1 | 0.33 | 0.00658 | -0.064 | 50.195
-0.5 | 0.391 | 0.00671 | -0.065 | 58.307
0 | 0.452 | 0.00679 | -0.066 | 66.625
0.5 | 0.512 | 0.00668 | -0.067 | 76.724
1 | 0.572 | 0.00681 | -0.068 | 83.982
1.5 | 0.631 | 0.00665 | -0.068 | 94.98
2 | 0.69 | 0.0059 | -0.069 | 116.903
2.5 | 0.749 | 0.00614 | -0.07 | 121.95
3 | 0.808 | 0.00641 | -0.071 | 125.907
3.5 | 0.866 | 0.00668 | -0.072 | 129.554
4 | 0.924 | 0.00698 | -0.072 | 132.304
4.5 | 0.981 | 0.00729 | -0.073 | 134.568
5 | 1.039 | 0.00755 | -0.074 | 137.482
5.5 | 1.093 | 0.00776 | -0.075 | 140.96
6 | 1.147 | 0.00804 | -0.076 | 142.727
6.5 | 1.198 | 0.00838 | -0.077 | 142.946
7 | 1.243 | 0.0117 | -0.077 | 106.241
7.5 | 1.289 | 0.01223 | -0.078 | 105.448
8 | 1.334 | 0.01281 | -0.079 | 104.171
8.5 | 1.374 | 0.01345 | -0.08 | 102.148
9 | 1.408 | 0.01413 | -0.08 | 99.65
9.5 | 1.438 | 0.01482 | -0.081 | 97.016
10 | 1.462 | 0.01558 | -0.082 | 93.829
10.5 | 1.475 | 0.01645 | -0.083 | 89.693
11 | 1.481 | 0.01734 | -0.083 | 85.39
11.5 | 1.478 | 0.01833 | -0.084 | 80.651
12 | 1.468 | 0.01948 | -0.085 | 75.35
12.5 | 1.45 | 0.02073 | -0.086 | 69.956
13 | 1.425 | 0.02208 | -0.086 | 64.528
13.5 | 1.393 | 0.02346 | -0.087 | 59.389
14 | 1.354 | 0.02552 | -0.088 | 53.055
14.5 | 1.311 | 0.02741 | -0.088 | 47.82
15 | 1.263 | 0.02895 | -0.089 | 43.641
15.5 | 1.212 | 0.0312 | -0.09 | 38.841
16 | 1.158 | 0.03377 | -0.09 | 34.282

## 92. Re 7M Mach 0.10 (2)
BIGFOIL.COM POLAR EXPORT
NACA66-713 a=0.2
NACA66-713 a=0.2 |  |  |  | Cl Max: | 1.6816 | at alpha= | 19.5 | deg
XFOIL ncrit=9 |  |  |  | L/D Max: | 180.223 | at alpha= | 4 | deg
Re: | 7000000 |  |  | Cd Min: | 0.16953 | at alpha= | -16 | deg
Mach: | 0.1 |  |  | Cl=0 at alpha= | -3.9493 | deg
|  |  |  | @ Cl=0.1, Cd= | 0.0055369
|  |  |  | @ Cl=0.4, Cd= | 0.0051943
|  |  |  | @ Cl=0.6, Cd= | 0.0054858
alpha (deg) | Cl | Cd | Cm | Cl/Cd
-16 | -0.3445 | 0.16953 | -0.0335 | -2.0321
-15 | -0.3176 | 0.15354 | -0.0413 | -2.0685
-14.5 | -0.2978 | 0.14778 | -0.0448 | -2.0152
-13.5 | -0.2729 | 0.13273 | -0.0523 | -2.0561
-12.5 | -0.3203 | 0.10135 | -0.0645 | -3.1603
-12 | -0.3636 | 0.08511 | -0.0725 | -4.2721
-11 | -0.7651 | 0.01578 | -0.0693 | -48.4854
-10.5 | -0.7203 | 0.01354 | -0.0681 | -53.1979
-10 | -0.6703 | 0.01211 | -0.0675 | -55.3509
-9.5 | -0.618 | 0.01102 | -0.0671 | -56.0799
-9 | -0.5646 | 0.0101 | -0.0669 | -55.901
-8.5 | -0.5103 | 0.00937 | -0.0668 | -54.461
-8 | -0.4555 | 0.00874 | -0.0667 | -52.1167
-7.5 | -0.4 | 0.0082 | -0.0668 | -48.7805
-7 | -0.3442 | 0.00773 | -0.0669 | -44.5278
-6.5 | -0.288 | 0.00737 | -0.0671 | -39.0773
-6 | -0.2324 | 0.00695 | -0.0672 | -33.4388
-5.5 | -0.1764 | 0.00657 | -0.0675 | -26.8493
-5 | -0.1202 | 0.00622 | -0.0677 | -19.3248
-4.5 | -0.0636 | 0.00594 | -0.0681 | -10.7071
-4 | -0.0059 | 0.00583 | -0.0687 | -1.012
-3.5 | 0.0523 | 0.00572 | -0.0694 | 9.1434
-3 | 0.1096 | 0.0055 | -0.0699 | 19.9273
-2.5 | 0.1674 | 0.0054 | -0.0706 | 31
-2 | 0.2255 | 0.0053 | -0.0713 | 42.5472
-1.5 | 0.2834 | 0.00523 | -0.072 | 54.1874
-1 | 0.3406 | 0.00516 | -0.0727 | 66.0078
-0.5 | 0.3973 | 0.00519 | -0.0732 | 76.5511
0 | 0.4538 | 0.00528 | -0.0738 | 85.947
0.5 | 0.5103 | 0.00537 | -0.0744 | 95.0279
1 | 0.5665 | 0.00545 | -0.0749 | 103.945
1.5 | 0.6227 | 0.00551 | -0.0755 | 113.0127
2 | 0.671 | 0.00439 | -0.0752 | 152.8474
2.5 | 0.7257 | 0.0044 | -0.0755 | 164.9318
3 | 0.7811 | 0.00449 | -0.076 | 173.9644
3.5 | 0.8364 | 0.00467 | -0.0764 | 179.1006
4 | 0.8903 | 0.00494 | -0.0766 | 180.2227
4.5 | 0.9411 | 0.00537 | -0.0763 | 175.2514
5 | 0.9862 | 0.00601 | -0.075 | 164.0932
6 | 1.0721 | 0.00724 | -0.0715 | 148.0801
6.5 | 1.1008 | 0.00821 | -0.0671 | 134.0804
7 | 1.1136 | 0.00914 | -0.0594 | 121.8381
7.5 | 1.1312 | 0.01019 | -0.0532 | 111.0108
8 | 1.158 | 0.01101 | -0.0489 | 105.1771
8.5 | 1.1914 | 0.01162 | -0.0458 | 102.5301
10 | 1.3129 | 0.01413 | -0.0425 | 92.9158
10.5 | 1.347 | 0.01509 | -0.0403 | 89.2644
11 | 1.3786 | 0.01622 | -0.038 | 84.9938
11.5 | 1.4117 | 0.01731 | -0.036 | 81.554
12 | 1.442 | 0.01857 | -0.0337 | 77.6521
12.5 | 1.4691 | 0.02007 | -0.0313 | 73.1988
13 | 1.4977 | 0.02154 | -0.0292 | 69.5311
13.5 | 1.524 | 0.02322 | -0.0271 | 65.6331
14 | 1.5466 | 0.02521 | -0.0248 | 61.3487
14.5 | 1.5699 | 0.02726 | -0.0227 | 57.5899
15 | 1.5917 | 0.02951 | -0.0208 | 53.9376
15.5 | 1.6092 | 0.03216 | -0.0188 | 50.0373
16 | 1.6258 | 0.03502 | -0.0169 | 46.4249
16.5 | 1.6419 | 0.03802 | -0.0153 | 43.1852
17 | 1.6542 | 0.0415 | -0.0138 | 39.8602
17.5 | 1.6624 | 0.04553 | -0.0125 | 36.5122
18 | 1.6714 | 0.04969 | -0.0117 | 33.6365
18.5 | 1.6755 | 0.05456 | -0.0111 | 30.7093
19 | 1.679 | 0.05972 | -0.011 | 28.1145
19.5 | 1.6816 | 0.06525 | -0.0114 | 25.7716
20 | 1.6811 | 0.07135 | -0.0122 | 23.5613

## 93. Re 7M Mach 0.25 (1)
BIGFOIL.COM POLAR EXPORT
NACA66-713 a=0.2
NACA66-713 a=0.2 |  |  |  | Cl Max: | 1.466 | at alpha= | 10 | deg
JavaFoil+Calcfoil stall+Eppler ext transition |  |  |  | L/D Max: | 140.868 | at alpha= | 6 | deg
Re: | 7000000 |  |  | Cd Min: | 0.00606 | at alpha= | 2 | deg
Mach: | 0.25 |  |  | Cl=0 at alpha= | -3.7295 | deg
|  |  |  | @ Cl=0.1, Cd= | 0.0064836
|  |  |  | @ Cl=0.4, Cd= | 0.0067565
|  |  |  | @ Cl=0.6, Cd= | 0.0067615
alpha (deg) | Cl | Cd | Cm | Cl/Cd
-14 | -0.06 | 0.10197 | -0.022 | -0.593
-13.5 | -0.058 | 0.09648 | -0.022 | -0.596
-13 | -0.055 | 0.09421 | -0.022 | -0.579
-12.5 | -0.128 | 0.09003 | -0.022 | -1.425
-12 | -0.176 | 0.0858 | -0.022 | -2.054
-11.5 | -0.214 | 0.08022 | -0.022 | -2.662
-11 | -0.244 | 0.07615 | -0.023 | -3.209
-10.5 | -0.27 | 0.07069 | -0.023 | -3.813
-10 | -0.289 | 0.06571 | -0.024 | -4.392
-9.5 | -0.301 | 0.06159 | -0.024 | -4.891
-9 | -0.307 | 0.05789 | -0.025 | -5.304
-8.5 | -0.306 | 0.05392 | -0.026 | -5.669
-8 | -0.297 | 0.05076 | -0.026 | -5.856
-7.5 | -0.281 | 0.05123 | -0.024 | -5.483
-7 | -0.26 | 0.04416 | -0.028 | -5.879
-6.5 | -0.231 | 0.04172 | -0.028 | -5.548
-6 | -0.198 | 0.03901 | -0.029 | -5.078
-5.5 | -0.16 | 0.03643 | -0.03 | -4.395
-5 | -0.146 | 0.00645 | -0.059 | -22.699
-4.5 | -0.091 | 0.00636 | -0.06 | -14.3
-4 | -0.033 | 0.00645 | -0.061 | -5.06
-3.5 | 0.028 | 0.00644 | -0.062 | 4.288
-3 | 0.089 | 0.00648 | -0.063 | 13.769
-2.5 | 0.151 | 0.0065 | -0.063 | 23.278
-2 | 0.214 | 0.00656 | -0.064 | 32.622
-1.5 | 0.277 | 0.00654 | -0.065 | 42.26
-1 | 0.339 | 0.00665 | -0.066 | 51.046
-0.5 | 0.402 | 0.00676 | -0.067 | 59.45
0 | 0.465 | 0.00692 | -0.068 | 67.143
0.5 | 0.526 | 0.00682 | -0.069 | 77.065
1 | 0.587 | 0.00664 | -0.069 | 88.449
1.5 | 0.648 | 0.00721 | -0.07 | 89.849
2 | 0.708 | 0.00606 | -0.071 | 116.806
2.5 | 0.768 | 0.00632 | -0.072 | 121.595
3 | 0.828 | 0.0066 | -0.073 | 125.488
3.5 | 0.888 | 0.0069 | -0.073 | 128.674
4 | 0.947 | 0.00722 | -0.074 | 131.197
4.5 | 1.006 | 0.00753 | -0.075 | 133.597
5 | 1.065 | 0.00783 | -0.076 | 135.908
5.5 | 1.121 | 0.00805 | -0.077 | 139.179
6 | 1.175 | 0.00834 | -0.078 | 140.868
6.5 | 1.227 | 0.00876 | -0.079 | 139.985
7 | 1.271 | 0.01228 | -0.079 | 103.456
7.5 | 1.317 | 0.01289 | -0.08 | 102.205
8 | 1.36 | 0.01356 | -0.081 | 100.279
8.5 | 1.397 | 0.01423 | -0.082 | 98.176
9 | 1.427 | 0.01502 | -0.082 | 95
9.5 | 1.451 | 0.01589 | -0.083 | 91.318
10 | 1.466 | 0.01678 | -0.084 | 87.378
10.5 | 1.465 | 0.01772 | -0.085 | 82.692
11 | 1.453 | 0.0189 | -0.086 | 76.902
11.5 | 1.428 | 0.0202 | -0.086 | 70.699
12 | 1.39 | 0.02158 | -0.087 | 64.422
12.5 | 1.339 | 0.02331 | -0.088 | 57.462
13 | 1.276 | 0.02518 | -0.088 | 50.655
13.5 | 1.2 | 0.02734 | -0.089 | 43.889
14 | 1.113 | 0.02989 | -0.09 | 37.233
14.5 | 1.015 | 0.03323 | -0.09 | 30.556
15 | 0.823 | 0.08105 | -0.073 | 10.156

## 94. Re 7M Mach 0.25 (2)
BIGFOIL.COM POLAR EXPORT
NACA66-713 a=0.2
NACA66-713 a=0.2 |  |  |  | Cl Max: | 1.6284 | at alpha= | 18 | deg
XFOIL ncrit=9 |  |  |  | L/D Max: | 180.373 | at alpha= | 4 | deg
Re: | 7000000 |  |  | Cd Min: | 0.22442 | at alpha= | -20 | deg
Mach: | 0.25 |  |  | Cl=0 at alpha= | -3.9514 | deg
|  |  |  | @ Cl=0.1, Cd= | 0.0056259
|  |  |  | @ Cl=0.4, Cd= | 0.005248
|  |  |  | @ Cl=0.6, Cd= | 0.0055371
alpha (deg) | Cl | Cd | Cm | Cl/Cd
-20 | -0.49 | 0.22442 | -0.0008 | -2.1834
-19.5 | -0.4712 | 0.21796 | -0.0051 | -2.1619
-19 | -0.453 | 0.21128 | -0.0093 | -2.1441
-18.5 | -0.4369 | 0.20342 | -0.0137 | -2.1478
-18 | -0.4178 | 0.19732 | -0.0178 | -2.1174
-17.5 | -0.3986 | 0.19104 | -0.0219 | -2.0865
-17 | -0.3792 | 0.18501 | -0.026 | -2.0496
-16.5 | -0.3605 | 0.17855 | -0.03 | -2.019
-16 | -0.3419 | 0.1721 | -0.0339 | -1.9866
-15.5 | -0.3233 | 0.1653 | -0.0378 | -1.9558
-15 | -0.313 | 0.15573 | -0.0419 | -2.0099
-14.5 | -0.2929 | 0.15017 | -0.0456 | -1.9505
-13.5 | -0.264 | 0.13517 | -0.0533 | -1.9531
-11.5 | -0.2216 | 0.10443 | -0.0683 | -2.122
-11 | -0.2267 | 0.09434 | -0.0726 | -2.403
-10.5 | -0.2258 | 0.08631 | -0.0765 | -2.6162
-10 | -0.2166 | 0.08033 | -0.0797 | -2.6964
-9.5 | -0.2441 | 0.06931 | -0.0857 | -3.5219
-9 | -0.3672 | 0.05148 | -0.0876 | -7.1329
-8.5 | -0.4068 | 0.03655 | -0.0843 | -11.13
-8 | -0.4712 | 0.01128 | -0.0741 | -41.773
-7.5 | -0.4157 | 0.00969 | -0.0732 | -42.8999
-7 | -0.3582 | 0.00865 | -0.0726 | -41.4104
-6.5 | -0.2998 | 0.00794 | -0.0722 | -37.7582
-6 | -0.2409 | 0.00744 | -0.0719 | -32.379
-5.5 | -0.1825 | 0.00689 | -0.0717 | -26.4877
-5 | -0.1238 | 0.00647 | -0.0716 | -19.1345
-4.5 | -0.0655 | 0.00608 | -0.0715 | -10.773
-4 | -0.0059 | 0.00589 | -0.0718 | -1.0017
-3.5 | 0.0548 | 0.00577 | -0.0723 | 9.4974
-3 | 0.1144 | 0.00558 | -0.0728 | 20.5018
-2.5 | 0.1744 | 0.00545 | -0.0733 | 32
-2 | 0.2345 | 0.00535 | -0.074 | 43.8318
-1.5 | 0.2943 | 0.00527 | -0.0747 | 55.8444
-1 | 0.3536 | 0.00524 | -0.0753 | 67.4809
-0.5 | 0.4115 | 0.00525 | -0.0757 | 78.381
0 | 0.4695 | 0.00535 | -0.0762 | 87.757
0.5 | 0.5281 | 0.00542 | -0.0768 | 97.4354
1 | 0.5858 | 0.00552 | -0.0773 | 106.1232
1.5 | 0.6438 | 0.00559 | -0.0778 | 115.1699
2 | 0.6978 | 0.00519 | -0.0779 | 134.4509
2.5 | 0.7495 | 0.0045 | -0.0777 | 166.5556
3 | 0.8062 | 0.00461 | -0.078 | 174.8807
3.5 | 0.8627 | 0.00482 | -0.0783 | 178.9834
4 | 0.9181 | 0.00509 | -0.0783 | 180.3733
4.5 | 0.9706 | 0.00549 | -0.0779 | 176.7942
5 | 1.016 | 0.00612 | -0.0761 | 166.0131
5.5 | 1.0626 | 0.00663 | -0.0745 | 160.2715
6 | 1.0974 | 0.00743 | -0.0707 | 147.6985
6.5 | 1.1065 | 0.00848 | -0.0618 | 130.4835
7 | 1.1188 | 0.0097 | -0.0542 | 115.3402
7.5 | 1.1356 | 0.01098 | -0.0479 | 103.4244
8 | 1.1616 | 0.01198 | -0.0431 | 96.9616
8.5 | 1.2217 | 0.01286 | -0.0456 | 95
10 | 1.3255 | 0.01587 | -0.0371 | 83.5224
10.5 | 1.3588 | 0.01712 | -0.0345 | 79.3692
11 | 1.3914 | 0.01846 | -0.032 | 75.3738
11.5 | 1.4233 | 0.01988 | -0.0295 | 71.5946
12 | 1.4514 | 0.02159 | -0.0267 | 67.2256
12.5 | 1.4803 | 0.02336 | -0.0242 | 63.369
13 | 1.5072 | 0.02534 | -0.0217 | 59.4791
13.5 | 1.5289 | 0.02776 | -0.019 | 55.0756
14 | 1.5529 | 0.03015 | -0.0167 | 51.5058
14.5 | 1.5718 | 0.03302 | -0.0142 | 47.6015
15 | 1.5869 | 0.03634 | -0.0118 | 43.6681
15.5 | 1.6023 | 0.03977 | -0.0098 | 40.2892
16 | 1.6144 | 0.0437 | -0.008 | 36.9428
16.5 | 1.6193 | 0.04851 | -0.0064 | 33.3807
17 | 1.6211 | 0.05394 | -0.0054 | 30.0538
17.5 | 1.6272 | 0.05917 | -0.0049 | 27.5004
18 | 1.6284 | 0.06525 | -0.0051 | 24.9563
18.5 | 1.6224 | 0.07243 | -0.0059 | 22.3996
19 | 1.6162 | 0.07999 | -0.0074 | 20.205
19.5 | 1.6052 | 0.08852 | -0.0096 | 18.1338
20 | 1.5895 | 0.09799 | -0.0128 | 16.221

## 95. Re 7M Mach 0.50 (1)
BIGFOIL.COM POLAR EXPORT
NACA66-713 a=0.2
NACA66-713 a=0.2 |  |  |  | Cl Max: | 1.433 | at alpha= | 8 | deg
JavaFoil+Calcfoil stall+Eppler ext transition |  |  |  | L/D Max: | 129.431 | at alpha= | 5.5 | deg
Re: | 7000000 |  |  | Cd Min: | 0.00647 | at alpha= | -1 | deg
Mach: | 0.5 |  |  | Cl=0 at alpha= | -3.7308 | deg
|  |  |  | @ Cl=0.1, Cd= | 0.0068409
|  |  |  | @ Cl=0.4, Cd= | 0.0066683
|  |  |  | @ Cl=0.6, Cd= | 0.0074825
alpha (deg) | Cl | Cd | Cm | Cl/Cd
-20 | -0.908 | 0.15483 | -0.025 | -5.862
-19.5 | -0.88 | 0.14868 | -0.025 | -5.921
-19 | -0.853 | 0.14239 | -0.026 | -5.991
-18.5 | -0.826 | 0.1398 | -0.026 | -5.906
-18 | -0.797 | 0.13642 | -0.026 | -5.844
-17.5 | -0.769 | 0.12914 | -0.026 | -5.956
-17 | -0.742 | 0.12014 | -0.026 | -6.174
-16.5 | -0.714 | 0.11463 | -0.026 | -6.227
-16 | -0.686 | 0.10781 | -0.027 | -6.365
-15.5 | -0.659 | 0.10049 | -0.027 | -6.555
-15 | -0.631 | 0.09507 | -0.028 | -6.637
-14.5 | -0.602 | 0.10474 | -0.027 | -5.744
-14 | -0.574 | 0.09579 | -0.027 | -5.989
-13.5 | -0.546 | 0.08836 | -0.027 | -6.18
-13 | -0.518 | 0.08256 | -0.028 | -6.279
-12.5 | -0.491 | 0.07757 | -0.029 | -6.325
-12 | -0.463 | 0.07204 | -0.029 | -6.427
-11.5 | -0.436 | 0.06729 | -0.03 | -6.475
-11 | -0.408 | 0.06255 | -0.031 | -6.525
-10.5 | -0.381 | 0.05851 | -0.032 | -6.505
-10 | -0.35 | 0.07135 | -0.028 | -4.9
-9.5 | -0.322 | 0.06276 | -0.028 | -5.125
-9 | -0.294 | 0.05726 | -0.029 | -5.131
-8.5 | -0.266 | 0.05303 | -0.029 | -5.016
-8 | -0.238 | 0.04947 | -0.03 | -4.814
-7.5 | -0.21 | 0.046 | -0.031 | -4.571
-7 | -0.183 | 0.04263 | -0.033 | -4.286
-6.5 | -0.154 | 0.04532 | -0.03 | -3.401
-6 | -0.126 | 0.04441 | -0.029 | -2.842
-5.5 | -0.098 | 0.04391 | -0.029 | -2.239
-5 | -0.071 | 0.03915 | -0.03 | -1.804
-4.5 | -0.072 | 0.03588 | -0.032 | -2.006
-4 | -0.028 | 0.0325 | -0.035 | -0.854
-3.5 | 0.024 | 0.02938 | -0.04 | 0.831
-3 | 0.098 | 0.00684 | -0.07 | 14.359
-2.5 | 0.168 | 0.00687 | -0.071 | 24.424
-2 | 0.238 | 0.00694 | -0.072 | 34.269
-1.5 | 0.308 | 0.00697 | -0.073 | 44.224
-1 | 0.378 | 0.00647 | -0.074 | 58.515
-0.5 | 0.449 | 0.00711 | -0.074 | 63.132
0 | 0.516 | 0.00725 | -0.075 | 71.162
0.5 | 0.583 | 0.00743 | -0.076 | 78.528
1 | 0.651 | 0.00764 | -0.077 | 85.14
1.5 | 0.718 | 0.00785 | -0.078 | 91.438
2 | 0.785 | 0.00812 | -0.079 | 96.617
2.5 | 0.851 | 0.00715 | -0.08 | 119.119
3 | 0.917 | 0.00756 | -0.081 | 121.299
3.5 | 0.983 | 0.00798 | -0.082 | 123.222
4 | 1.048 | 0.0083 | -0.082 | 126.267
4.5 | 1.113 | 0.00872 | -0.083 | 127.639
5 | 1.178 | 0.00914 | -0.084 | 128.799
5.5 | 1.237 | 0.00956 | -0.085 | 129.431
6 | 1.293 | 0.01008 | -0.086 | 128.255
6.5 | 1.337 | 0.01458 | -0.087 | 91.693
7 | 1.38 | 0.01549 | -0.088 | 89.09
7.5 | 1.413 | 0.01655 | -0.088 | 85.382
8 | 1.433 | 0.01781 | -0.089 | 80.443
8.5 | 1.418 | 0.01924 | -0.09 | 73.712
9 | 1.329 | 0.02165 | -0.091 | 61.412
9.5 | 0.717 | 0.06367 | -0.045 | 11.266
10 | 0.887 | 0.02502 | -0.093 | 35.432
10.5 | 0.769 | 0.07181 | -0.045 | 10.71
11 | 0.946 | 0.0273 | -0.094 | 34.648
11.5 | 0.973 | 0.03017 | -0.095 | 32.254
12 | 0.983 | 0.03802 | -0.093 | 25.845
12.5 | 1.031 | 0.03281 | -0.097 | 31.434
13 | 1.057 | 0.03648 | -0.097 | 28.967

## 96. Re 7M Mach 0.50 (2)
BIGFOIL.COM POLAR EXPORT
NACA66-713 a=0.2
NACA66-713 a=0.2 |  |  |  | Cl Max: | 1.4599 | at alpha= | 12 | deg
XFOIL ncrit=9 |  |  |  | L/D Max: | 175.624 | at alpha= | 4 | deg
Re: | 7000000 |  |  | Cd Min: | 0.24249 | at alpha= | -20 | deg
Mach: | 0.5 |  |  | Cl=0 at alpha= | -3.9882 | deg
|  |  |  | @ Cl=0.1, Cd= | 0.0060374
|  |  |  | @ Cl=0.4, Cd= | 0.0054969
|  |  |  | @ Cl=0.6, Cd= | 0.0057386
alpha (deg) | Cl | Cd | Cm | Cl/Cd
-20 | -0.5206 | 0.24249 | 0.0023 | -2.1469
-19.5 | -0.4977 | 0.23483 | -0.0027 | -2.1194
-19 | -0.475 | 0.22758 | -0.0079 | -2.0872
-18.5 | -0.4516 | 0.21933 | -0.0126 | -2.059
-18 | -0.4299 | 0.2117 | -0.0176 | -2.0307
-17.5 | -0.4065 | 0.20456 | -0.0224 | -1.9872
-17 | -0.3831 | 0.19753 | -0.0271 | -1.9395
-16.5 | -0.3597 | 0.19037 | -0.0318 | -1.8895
-16 | -0.3368 | 0.18301 | -0.0363 | -1.8403
-15.5 | -0.3141 | 0.17538 | -0.0408 | -1.791
-15 | -0.2922 | 0.16801 | -0.0452 | -1.7392
-14.5 | -0.2727 | 0.15995 | -0.0498 | -1.7049
-14 | -0.2527 | 0.15208 | -0.0542 | -1.6616
-13.5 | -0.2333 | 0.14435 | -0.0585 | -1.6162
-13 | -0.214 | 0.13666 | -0.0627 | -1.5659
-12.5 | -0.1944 | 0.12967 | -0.0669 | -1.4992
-12 | -0.1735 | 0.12327 | -0.0708 | -1.4075
-11.5 | -0.1559 | 0.11608 | -0.0748 | -1.343
-11 | -0.1363 | 0.10963 | -0.0786 | -1.2433
-10.5 | -0.1277 | 0.10072 | -0.0826 | -1.2679
-10 | -0.1164 | 0.09316 | -0.0864 | -1.2495
-9.5 | -0.1048 | 0.08619 | -0.09 | -1.2159
-9 | -0.0961 | 0.07914 | -0.0936 | -1.2143
-8.5 | -0.0871 | 0.07262 | -0.0971 | -1.1994
-8 | -0.0829 | 0.06583 | -0.1009 | -1.2593
-7.5 | -0.0825 | 0.05971 | -0.1056 | -1.3817
-7 | -0.1059 | 0.05364 | -0.1049 | -1.9743
-6.5 | -0.1059 | 0.04699 | -0.1051 | -2.2537
-6 | -0.0982 | 0.03977 | -0.104 | -2.4692
-5.5 | -0.3031 | 0.03237 | -0.017 | -9.3636
-5 | -0.0755 | 0.02138 | -0.096 | -3.5313
-4.5 | -0.0589 | 0.01007 | -0.0907 | -5.8491
-4 | -0.0016 | 0.00671 | -0.0884 | -0.23845
-3.5 | 0.0661 | 0.00608 | -0.0869 | 10.8717
-3 | 0.1378 | 0.00599 | -0.0867 | 23.005
-2.5 | 0.2076 | 0.00576 | -0.0865 | 36.0417
-2 | 0.2774 | 0.00567 | -0.0867 | 48.9242
-1.5 | 0.3452 | 0.00553 | -0.0869 | 62.4231
-1 | 0.4115 | 0.00549 | -0.087 | 74.9545
-0.5 | 0.4764 | 0.00555 | -0.087 | 85.8378
0 | 0.5412 | 0.00563 | -0.0871 | 96.1279
0.5 | 0.6062 | 0.00575 | -0.0873 | 105.4261
1 | 0.671 | 0.00588 | -0.0875 | 114.1156
1.5 | 0.7351 | 0.00601 | -0.0876 | 122.3128
2 | 0.7972 | 0.00605 | -0.0873 | 131.7686
2.5 | 0.8489 | 0.00508 | -0.0856 | 167.1063
3 | 0.9102 | 0.00525 | -0.085 | 173.3714
3.5 | 0.9695 | 0.00555 | -0.0838 | 174.6847
4 | 1.0274 | 0.00585 | -0.0823 | 175.6239
4.5 | 1.0773 | 0.00628 | -0.0791 | 171.5446
5 | 1.1056 | 0.00688 | -0.0717 | 160.6977
5.5 | 1.1386 | 0.00766 | -0.0657 | 148.6423
6 | 1.1547 | 0.00911 | -0.0574 | 126.7508
6.5 | 1.1748 | 0.01068 | -0.0502 | 110
7 | 1.1645 | 0.01345 | -0.0395 | 86.5799
7.5 | 1.1632 | 0.01602 | -0.0303 | 72.6092
8 | 1.2375 | 0.01842 | -0.0353 | 67.1824
8.5 | 1.2653 | 0.02007 | -0.0296 | 63.0443
9 | 1.3036 | 0.02189 | -0.026 | 59.5523
9.5 | 1.3385 | 0.02403 | -0.0223 | 55.7012
10 | 1.3735 | 0.0263 | -0.0186 | 52.2243
10.5 | 1.4027 | 0.02905 | -0.0146 | 48.2857
11 | 1.4296 | 0.03208 | -0.0105 | 44.5636
11.5 | 1.4502 | 0.03568 | -0.0063 | 40.6446
12 | 1.4599 | 0.04029 | -0.002 | 36.2348
12.5 | 1.4491 | 0.04685 | 0.0018 | 30.9306
13 | 1.426 | 0.055 | 0.0044 | 25.9273
13.5 | 1.3968 | 0.06436 | 0.0053 | 21.7029
14 | 1.3649 | 0.07473 | 0.0045 | 18.2644
14.5 | 1.3325 | 0.08601 | 0.0022 | 15.4924
15 | 1.3011 | 0.09803 | -0.0019 | 13.2725
15.5 | 1.2697 | 0.11102 | -0.0076 | 11.4367
16 | 1.2395 | 0.12472 | -0.0148 | 9.9383
16.5 | 1.2134 | 0.13853 | -0.0229 | 8.7591
17 | 1.1913 | 0.15243 | -0.0316 | 7.8154

## 97. Re 8M Mach 0.00 (1)
BIGFOIL.COM POLAR EXPORT
NACA66-713 a=0.2
NACA66-713 a=0.2 |  |  |  | Cl Max: | 1.485 | at alpha= | 11.5 | deg
JavaFoil+Calcfoil stall+Eppler ext transition |  |  |  | L/D Max: | 145.295 | at alpha= | 6 | deg
Re: | 8000000 |  |  | Cd Min: | 0.00502 | at alpha= | 2 | deg
Mach: | 0 |  |  | Cl=0 at alpha= | -3.7288 | deg
|  |  |  | @ Cl=0.1, Cd= | 0.0063878
|  |  |  | @ Cl=0.4, Cd= | 0.006658
|  |  |  | @ Cl=0.6, Cd= | 0.0066554
alpha (deg) | Cl | Cd | Cm | Cl/Cd
-16.5 | -0.32 | 0.12753 | -0.02 | -2.51
-16 | -0.332 | 0.12282 | -0.02 | -2.701
-15.5 | -0.343 | 0.11594 | -0.02 | -2.96
-15 | -0.354 | 0.109 | -0.021 | -3.251
-14.5 | -0.365 | 0.1042 | -0.021 | -3.503
-14 | -0.375 | 0.09736 | -0.021 | -3.851
-13.5 | -0.384 | 0.09321 | -0.022 | -4.119
-13 | -0.392 | 0.08823 | -0.022 | -4.439
-12.5 | -0.398 | 0.08233 | -0.022 | -4.831
-12 | -0.402 | 0.07887 | -0.022 | -5.095
-11.5 | -0.404 | 0.07438 | -0.023 | -5.429
-11 | -0.403 | 0.06971 | -0.023 | -5.784
-10.5 | -0.399 | 0.06616 | -0.024 | -6.035
-10 | -0.392 | 0.06141 | -0.024 | -6.389
-9.5 | -0.382 | 0.05795 | -0.025 | -6.586
-9 | -0.367 | 0.05544 | -0.025 | -6.623
-8.5 | -0.349 | 0.05111 | -0.026 | -6.827
-8 | -0.327 | 0.04807 | -0.026 | -6.795
-7.5 | -0.3 | 0.04553 | -0.027 | -6.592
-7 | -0.27 | 0.04263 | -0.028 | -6.335
-6.5 | -0.236 | 0.04003 | -0.029 | -5.904
-6 | -0.199 | 0.03783 | -0.029 | -5.267
-5.5 | -0.197 | 0.00642 | -0.057 | -30.683
-5 | -0.144 | 0.00633 | -0.057 | -22.779
-4.5 | -0.089 | 0.00636 | -0.058 | -13.991
-4 | -0.032 | 0.00633 | -0.059 | -5.029
-3.5 | 0.027 | 0.00636 | -0.06 | 4.228
-3 | 0.087 | 0.00639 | -0.061 | 13.565
-2.5 | 0.147 | 0.00638 | -0.061 | 23.002
-2 | 0.207 | 0.00639 | -0.062 | 32.465
-1.5 | 0.268 | 0.00647 | -0.063 | 41.427
-1 | 0.329 | 0.00652 | -0.064 | 50.375
-0.5 | 0.389 | 0.00664 | -0.065 | 58.638
0 | 0.45 | 0.00674 | -0.066 | 66.798
0.5 | 0.51 | 0.00666 | -0.066 | 76.617
1 | 0.569 | 0.00675 | -0.067 | 84.288
1.5 | 0.628 | 0.00657 | -0.068 | 95.607
2 | 0.687 | 0.00502 | -0.069 | 136.959
2.5 | 0.746 | 0.00609 | -0.07 | 122.421
3 | 0.804 | 0.00635 | -0.071 | 126.635
3.5 | 0.862 | 0.00662 | -0.071 | 130.223
4 | 0.92 | 0.00689 | -0.072 | 133.477
4.5 | 0.977 | 0.00716 | -0.073 | 136.365
5 | 1.034 | 0.00741 | -0.074 | 139.644
5.5 | 1.089 | 0.00758 | -0.075 | 143.767
6 | 1.142 | 0.00786 | -0.075 | 145.295
6.5 | 1.194 | 0.00824 | -0.076 | 144.853
7 | 1.238 | 0.01132 | -0.077 | 109.357
7.5 | 1.285 | 0.01182 | -0.078 | 108.703
8 | 1.33 | 0.0124 | -0.078 | 107.305
8.5 | 1.37 | 0.01299 | -0.079 | 105.493
9 | 1.405 | 0.01359 | -0.08 | 103.426
9.5 | 1.436 | 0.01431 | -0.081 | 100.369
10 | 1.461 | 0.01503 | -0.082 | 97.261
10.5 | 1.476 | 0.01578 | -0.082 | 93.55
11 | 1.484 | 0.01662 | -0.083 | 89.287
11.5 | 1.485 | 0.01754 | -0.084 | 84.652
12 | 1.478 | 0.01868 | -0.085 | 79.107
12.5 | 1.464 | 0.01978 | -0.085 | 74.017
13 | 1.443 | 0.02113 | -0.086 | 68.321
13.5 | 1.417 | 0.02241 | -0.087 | 63.224
14 | 1.384 | 0.02383 | -0.088 | 58.079
14.5 | 1.346 | 0.02559 | -0.088 | 52.621
15 | 1.305 | 0.02725 | -0.089 | 47.879
15.5 | 1.259 | 0.02926 | -0.09 | 43.041
16 | 1.211 | 0.03148 | -0.09 | 38.475
16.5 | 1.158 | 0.03536 | -0.09 | 32.756

## 98. Re 8M Mach 0.00 (2)
BIGFOIL.COM POLAR EXPORT
NACA66-713 a=0.2
NACA66-713 a=0.2 |  |  |  | Cl Max: | 1.7117 | at alpha= | 20 | deg
XFOIL ncrit=9 |  |  |  | L/D Max: | 180.434 | at alpha= | 3.5 | deg
Re: | 8000000 |  |  | Cd Min: | 0.17138 | at alpha= | -16.5 | deg
Mach: | 0 |  |  | Cl=0 at alpha= | -3.9412 | deg
|  |  |  | @ Cl=0.1, Cd= | 0.0053925
|  |  |  | @ Cl=0.4, Cd= | 0.0051757
|  |  |  | @ Cl=0.6, Cd= | 0.0054268
alpha (deg) | Cl | Cd | Cm | Cl/Cd
-16.5 | -0.3705 | 0.17138 | -0.0301 | -2.1619
-16 | -0.3532 | 0.1652 | -0.0339 | -2.138
-15.5 | -0.3348 | 0.15946 | -0.0376 | -2.0996
-15 | -0.319 | 0.15275 | -0.0414 | -2.0884
-14.5 | -0.2991 | 0.14722 | -0.0448 | -2.0317
-14 | -0.2841 | 0.14035 | -0.0485 | -2.0242
-13 | -0.3798 | 0.09736 | -0.0651 | -3.901
-12 | -0.8558 | 0.01751 | -0.0682 | -48.8749
-11.5 | -0.8155 | 0.01497 | -0.0668 | -54.4756
-11 | -0.7686 | 0.01341 | -0.0661 | -57.3154
-10.5 | -0.7194 | 0.01208 | -0.0655 | -59.553
-10 | -0.668 | 0.01106 | -0.0653 | -60.3978
-9.5 | -0.6153 | 0.01022 | -0.0652 | -60.2055
-9 | -0.5621 | 0.00948 | -0.0651 | -59.2932
-8.5 | -0.5081 | 0.00886 | -0.0652 | -57.3476
-8 | -0.4536 | 0.00828 | -0.0653 | -54.7826
-7.5 | -0.3986 | 0.0078 | -0.0654 | -51.1026
-7 | -0.3433 | 0.0074 | -0.0657 | -46.3919
-6.5 | -0.2875 | 0.00709 | -0.066 | -40.5501
-6 | -0.2319 | 0.00672 | -0.0663 | -34.5089
-5.5 | -0.1762 | 0.00636 | -0.0666 | -27.7044
-5 | -0.1203 | 0.00604 | -0.0669 | -19.9172
-4.5 | -0.0642 | 0.00578 | -0.0673 | -11.1073
-4 | -0.0068 | 0.00563 | -0.0679 | -1.2078
-3.5 | 0.051 | 0.00553 | -0.0687 | 9.2224
-3 | 0.108 | 0.00537 | -0.0693 | 20.1117
-2.5 | 0.1656 | 0.00523 | -0.0699 | 31.6635
-2 | 0.2231 | 0.00516 | -0.0707 | 43.2364
-1.5 | 0.2806 | 0.00511 | -0.0714 | 54.9119
-1 | 0.3376 | 0.00512 | -0.0721 | 65.9375
-0.5 | 0.3936 | 0.00517 | -0.0726 | 76.1315
0 | 0.45 | 0.00522 | -0.0732 | 86.2069
0.5 | 0.5063 | 0.00532 | -0.0738 | 95.1692
1 | 0.5626 | 0.00538 | -0.0744 | 104.5725
1.5 | 0.6185 | 0.00545 | -0.075 | 113.4862
2 | 0.6732 | 0.00532 | -0.0755 | 126.5414
2.5 | 0.722 | 0.00434 | -0.0752 | 166.3594
3 | 0.7766 | 0.00445 | -0.0756 | 174.5169
3.5 | 0.8318 | 0.00461 | -0.0761 | 180.4338
4 | 0.8851 | 0.00491 | -0.0763 | 180.2648
4.5 | 0.9352 | 0.00535 | -0.076 | 174.8037
5 | 0.9808 | 0.00598 | -0.0748 | 164.0134
5.5 | 1.0274 | 0.00648 | -0.0739 | 158.5494
6 | 1.0651 | 0.00729 | -0.0713 | 146.1043
6.5 | 1.0962 | 0.00822 | -0.0674 | 133.3577
7 | 1.1148 | 0.00905 | -0.0609 | 123.1823
7.5 | 1.1343 | 0.00996 | -0.0549 | 113.8855
8 | 1.1651 | 0.01063 | -0.0513 | 109.6049
8.5 | 1.1978 | 0.01122 | -0.0481 | 106.7558
9 | 1.2485 | 0.01185 | -0.0491 | 105.3586
9.5 | 1.2828 | 0.01265 | -0.0467 | 101.4071
10 | 1.3186 | 0.01343 | -0.0446 | 98.1832
10.5 | 1.3519 | 0.01436 | -0.0424 | 94.1435
11 | 1.3848 | 0.01536 | -0.0402 | 90.1562
11.5 | 1.4178 | 0.01637 | -0.0382 | 86.6097
12 | 1.4483 | 0.01756 | -0.036 | 82.4772
12.5 | 1.4769 | 0.01889 | -0.0338 | 78.1842
13 | 1.5063 | 0.02024 | -0.0318 | 74.4219
13.5 | 1.5323 | 0.02182 | -0.0296 | 70.2246
14 | 1.5558 | 0.02365 | -0.0273 | 65.7844
14.5 | 1.5805 | 0.02547 | -0.0254 | 62.0534
15 | 1.6024 | 0.02757 | -0.0235 | 58.1211
15.5 | 1.6211 | 0.03 | -0.0214 | 54.0367
16 | 1.6395 | 0.03254 | -0.0196 | 50.3841
16.5 | 1.6571 | 0.03526 | -0.018 | 46.9966
17 | 1.6701 | 0.03844 | -0.0163 | 43.4469
17.5 | 1.6799 | 0.0421 | -0.0148 | 39.9026
18 | 1.6922 | 0.04565 | -0.0138 | 37.069
18.5 | 1.6975 | 0.05011 | -0.0129 | 33.8755
19 | 1.7051 | 0.05453 | -0.0125 | 31.269
19.5 | 1.7084 | 0.0596 | -0.0125 | 28.6644
20 | 1.7117 | 0.06491 | -0.0129 | 26.3704

## 99. Re 8M Mach 0.10 (1)
BIGFOIL.COM POLAR EXPORT
NACA66-713 a=0.2
NACA66-713 a=0.2 |  |  |  | Cl Max: | 1.482 | at alpha= | 11 | deg
JavaFoil+Calcfoil stall+Eppler ext transition |  |  |  | L/D Max: | 144.702 | at alpha= | 6 | deg
Re: | 8000000 |  |  | Cd Min: | 0.00588 | at alpha= | 2 | deg
Mach: | 0.1 |  |  | Cl=0 at alpha= | -3.7288 | deg
|  |  |  | @ Cl=0.1, Cd= | 0.0064
|  |  |  | @ Cl=0.4, Cd= | 0.0066407
|  |  |  | @ Cl=0.6, Cd= | 0.0067156
alpha (deg) | Cl | Cd | Cm | Cl/Cd
-16 | -0.29 | 0.12245 | -0.02 | -2.371
-15.5 | -0.304 | 0.11685 | -0.02 | -2.599
-15 | -0.317 | 0.1108 | -0.021 | -2.862
-14.5 | -0.33 | 0.10528 | -0.021 | -3.135
-14 | -0.343 | 0.09998 | -0.021 | -3.426
-13.5 | -0.354 | 0.09381 | -0.022 | -3.775
-13 | -0.365 | 0.08926 | -0.022 | -4.085
-12.5 | -0.374 | 0.08344 | -0.022 | -4.476
-12 | -0.381 | 0.07985 | -0.022 | -4.765
-11.5 | -0.385 | 0.07507 | -0.023 | -5.132
-11 | -0.387 | 0.07023 | -0.023 | -5.517
-10.5 | -0.386 | 0.06614 | -0.024 | -5.842
-10 | -0.382 | 0.06201 | -0.024 | -6.159
-9.5 | -0.374 | 0.05817 | -0.025 | -6.422
-9 | -0.361 | 0.05569 | -0.025 | -6.483
-8.5 | -0.345 | 0.05157 | -0.026 | -6.681
-8 | -0.324 | 0.0484 | -0.026 | -6.685
-7.5 | -0.298 | 0.04557 | -0.027 | -6.548
-7 | -0.269 | 0.04289 | -0.028 | -6.273
-6.5 | -0.236 | 0.04018 | -0.029 | -5.873
-6 | -0.199 | 0.038 | -0.029 | -5.244
-5.5 | -0.197 | 0.00639 | -0.057 | -30.882
-5 | -0.145 | 0.00633 | -0.058 | -22.829
-4.5 | -0.089 | 0.00643 | -0.058 | -13.902
-4 | -0.032 | 0.00633 | -0.059 | -5.048
-3.5 | 0.027 | 0.00635 | -0.06 | 4.25
-3 | 0.087 | 0.0064 | -0.061 | 13.595
-2.5 | 0.148 | 0.0064 | -0.062 | 23.058
-2 | 0.208 | 0.00643 | -0.063 | 32.406
-1.5 | 0.269 | 0.00648 | -0.063 | 41.553
-1 | 0.33 | 0.00657 | -0.064 | 50.302
-0.5 | 0.391 | 0.00662 | -0.065 | 59.135
0 | 0.452 | 0.00676 | -0.066 | 66.91
0.5 | 0.512 | 0.00667 | -0.067 | 76.788
1 | 0.572 | 0.00682 | -0.068 | 83.852
1.5 | 0.631 | 0.0066 | -0.068 | 95.604
2 | 0.691 | 0.00588 | -0.069 | 117.457
2.5 | 0.749 | 0.00611 | -0.07 | 122.646
3 | 0.808 | 0.00639 | -0.071 | 126.384
3.5 | 0.866 | 0.00665 | -0.072 | 130.17
4 | 0.924 | 0.00694 | -0.072 | 133.231
4.5 | 0.982 | 0.00721 | -0.073 | 136.183
5 | 1.039 | 0.00747 | -0.074 | 139.15
5.5 | 1.094 | 0.00762 | -0.075 | 143.521
6 | 1.147 | 0.00793 | -0.076 | 144.702
6.5 | 1.199 | 0.00829 | -0.077 | 144.572
7 | 1.243 | 0.01142 | -0.077 | 108.844
7.5 | 1.29 | 0.01194 | -0.078 | 108.054
8 | 1.335 | 0.01251 | -0.079 | 106.702
8.5 | 1.375 | 0.01314 | -0.08 | 104.607
9 | 1.409 | 0.01382 | -0.08 | 101.984
9.5 | 1.439 | 0.01449 | -0.081 | 99.351
10 | 1.463 | 0.01522 | -0.082 | 96.122
10.5 | 1.476 | 0.01604 | -0.083 | 92.019
11 | 1.482 | 0.01694 | -0.084 | 87.498
11.5 | 1.479 | 0.01794 | -0.084 | 82.453
12 | 1.469 | 0.01899 | -0.085 | 77.383
12.5 | 1.451 | 0.0202 | -0.086 | 71.861
13 | 1.426 | 0.02154 | -0.087 | 66.204
13.5 | 1.394 | 0.02288 | -0.087 | 60.951
14 | 1.355 | 0.02488 | -0.088 | 54.485
14.5 | 1.312 | 0.02673 | -0.089 | 49.077
15 | 1.265 | 0.02821 | -0.089 | 44.841
15.5 | 1.213 | 0.03034 | -0.09 | 39.984
16 | 1.159 | 0.0328 | -0.09 | 35.345

## 100. Re 8M Mach 0.10 (2)
BIGFOIL.COM POLAR EXPORT
NACA66-713 a=0.2
NACA66-713 a=0.2 |  |  |  | Cl Max: | 1.6976 | at alpha= | 20 | deg
XFOIL ncrit=9 |  |  |  | L/D Max: | 180.713 | at alpha= | 3.5 | deg
Re: | 8000000 |  |  | Cd Min: | 0.1656 | at alpha= | -16 | deg
Mach: | 0.1 |  |  | Cl=0 at alpha= | -3.9416 | deg
|  |  |  | @ Cl=0.1, Cd= | 0.0054032
|  |  |  | @ Cl=0.4, Cd= | 0.0051834
|  |  |  | @ Cl=0.6, Cd= | 0.0054383
alpha (deg) | Cl | Cd | Cm | Cl/Cd
-16 | -0.3527 | 0.1656 | -0.034 | -2.1298
-15.5 | -0.3341 | 0.15984 | -0.0377 | -2.0902
-15 | -0.3181 | 0.15313 | -0.0415 | -2.0773
-14.5 | -0.2983 | 0.14755 | -0.045 | -2.0217
-13.5 | -0.274 | 0.13227 | -0.0526 | -2.0715
-12.5 | -0.3738 | 0.09067 | -0.0694 | -4.1226
-12 | -0.3809 | 0.08202 | -0.0743 | -4.644
-11 | -0.7679 | 0.01541 | -0.0689 | -49.8313
-10.5 | -0.7229 | 0.01318 | -0.0678 | -54.8483
-10 | -0.6726 | 0.01177 | -0.0672 | -57.1453
-9.5 | -0.6201 | 0.01072 | -0.0668 | -57.8451
-9 | -0.5666 | 0.00983 | -0.0666 | -57.6399
-8.5 | -0.5122 | 0.00911 | -0.0665 | -56.2239
-8 | -0.4572 | 0.00847 | -0.0664 | -53.9787
-7.5 | -0.4017 | 0.00795 | -0.0665 | -50.5283
-7 | -0.346 | 0.00749 | -0.0666 | -46.1949
-6.5 | -0.2897 | 0.00715 | -0.0668 | -40.5175
-6 | -0.2334 | 0.00679 | -0.0671 | -34.3741
-5.5 | -0.1773 | 0.0064 | -0.0673 | -27.7031
-5 | -0.1209 | 0.00609 | -0.0676 | -19.8522
-4.5 | -0.0646 | 0.0058 | -0.0679 | -11.1379
-4 | -0.0068 | 0.00564 | -0.0685 | -1.2057
-3.5 | 0.0514 | 0.00553 | -0.0692 | 9.2948
-3 | 0.1089 | 0.00538 | -0.0698 | 20.2416
-2.5 | 0.1668 | 0.00524 | -0.0704 | 31.8321
-2 | 0.2247 | 0.00517 | -0.0711 | 43.4623
-1.5 | 0.2825 | 0.00512 | -0.0719 | 55.1758
-1 | 0.3398 | 0.00513 | -0.0725 | 66.2378
-0.5 | 0.3961 | 0.00518 | -0.073 | 76.4672
0 | 0.4529 | 0.00523 | -0.0736 | 86.5966
0.5 | 0.5096 | 0.00532 | -0.0743 | 95.7895
1 | 0.5661 | 0.00539 | -0.0749 | 105.0278
1.5 | 0.6223 | 0.00547 | -0.0754 | 113.766
2 | 0.6773 | 0.00534 | -0.0759 | 126.8352
2.5 | 0.7263 | 0.00436 | -0.0756 | 166.5826
3 | 0.7812 | 0.00447 | -0.076 | 174.7651
3.5 | 0.8367 | 0.00463 | -0.0765 | 180.7127
4 | 0.8903 | 0.00493 | -0.0767 | 180.5882
4.5 | 0.9407 | 0.00537 | -0.0763 | 175.1769
5 | 0.9862 | 0.00601 | -0.0751 | 164.0932
5.5 | 1.0329 | 0.0065 | -0.074 | 158.9077
6 | 1.07 | 0.00732 | -0.0712 | 146.1749
6.5 | 1.0996 | 0.00827 | -0.0669 | 132.9625
7 | 1.1147 | 0.00913 | -0.0597 | 122.092
7.5 | 1.1349 | 0.01008 | -0.0539 | 112.5893
8 | 1.1661 | 0.01078 | -0.0503 | 108.1725
8.5 | 1.1984 | 0.0114 | -0.047 | 105.1228
9 | 1.251 | 0.01204 | -0.0482 | 103.9037
9.5 | 1.2852 | 0.01289 | -0.0457 | 99.7052
10 | 1.3213 | 0.01369 | -0.0436 | 96.5157
10.5 | 1.3546 | 0.01467 | -0.0413 | 92.3381
11 | 1.3876 | 0.0157 | -0.0391 | 88.3822
11.5 | 1.4202 | 0.01679 | -0.037 | 84.5861
12 | 1.45 | 0.01807 | -0.0346 | 80.2435
12.5 | 1.4789 | 0.01945 | -0.0324 | 76.036
13 | 1.5081 | 0.02086 | -0.0303 | 72.2963
13.5 | 1.5335 | 0.02256 | -0.028 | 67.9743
14 | 1.5576 | 0.02444 | -0.0258 | 63.7316
14.5 | 1.5825 | 0.02633 | -0.0238 | 60.1025
15 | 1.6026 | 0.02867 | -0.0217 | 55.8982
15.5 | 1.6205 | 0.03124 | -0.0196 | 51.8726
16 | 1.64 | 0.03381 | -0.0179 | 48.5064
16.5 | 1.6555 | 0.0368 | -0.0161 | 44.9864
17 | 1.6651 | 0.04045 | -0.0143 | 41.1644
17.5 | 1.6737 | 0.04439 | -0.0129 | 37.7044
18 | 1.6844 | 0.04827 | -0.0119 | 34.8954
18.5 | 1.6917 | 0.05273 | -0.0113 | 32.0823
19 | 1.6974 | 0.05752 | -0.0111 | 29.5097
19.5 | 1.6971 | 0.06328 | -0.0113 | 26.8189
20 | 1.6976 | 0.06917 | -0.012 | 24.5424

## 101. Re 8M Mach 0.25 (1)
BIGFOIL.COM POLAR EXPORT
NACA66-713 a=0.2
NACA66-713 a=0.2 |  |  |  | Cl Max: | 1.467 | at alpha= | 10 | deg
JavaFoil+Calcfoil stall+Eppler ext transition |  |  |  | L/D Max: | 142.44 | at alpha= | 6 | deg
Re: | 8000000 |  |  | Cd Min: | 0.00603 | at alpha= | 2 | deg
Mach: | 0.25 |  |  | Cl=0 at alpha= | -3.7295 | deg
|  |  |  | @ Cl=0.1, Cd= | 0.0064718
|  |  |  | @ Cl=0.4, Cd= | 0.0067462
|  |  |  | @ Cl=0.6, Cd= | 0.0067157
alpha (deg) | Cl | Cd | Cm | Cl/Cd
-14 | -0.06 | 0.10244 | -0.022 | -0.59
-13.5 | -0.058 | 0.09666 | -0.022 | -0.595
-13 | -0.055 | 0.09325 | -0.022 | -0.585
-12.5 | -0.128 | 0.08941 | -0.022 | -1.435
-12 | -0.176 | 0.08519 | -0.022 | -2.069
-11.5 | -0.214 | 0.08089 | -0.023 | -2.64
-11 | -0.244 | 0.0762 | -0.023 | -3.208
-10.5 | -0.27 | 0.06955 | -0.024 | -3.876
-10 | -0.289 | 0.06532 | -0.024 | -4.418
-9.5 | -0.301 | 0.0608 | -0.025 | -4.955
-9 | -0.307 | 0.05717 | -0.025 | -5.371
-8.5 | -0.306 | 0.0538 | -0.026 | -5.683
-8 | -0.297 | 0.0502 | -0.026 | -5.921
-7.5 | -0.281 | 0.0506 | -0.024 | -5.554
-7 | -0.26 | 0.04384 | -0.028 | -5.923
-6.5 | -0.231 | 0.04143 | -0.028 | -5.587
-6 | -0.198 | 0.03874 | -0.029 | -5.114
-5.5 | -0.16 | 0.03621 | -0.031 | -4.424
-5 | -0.146 | 0.00643 | -0.059 | -22.756
-4.5 | -0.091 | 0.00652 | -0.06 | -13.932
-4 | -0.033 | 0.00644 | -0.061 | -5.066
-3.5 | 0.028 | 0.00644 | -0.062 | 4.288
-3 | 0.089 | 0.00647 | -0.063 | 13.801
-2.5 | 0.151 | 0.00648 | -0.063 | 23.362
-2 | 0.214 | 0.00646 | -0.064 | 33.103
-1.5 | 0.277 | 0.00653 | -0.065 | 42.32
-1 | 0.339 | 0.00663 | -0.066 | 51.142
-0.5 | 0.402 | 0.00675 | -0.067 | 59.562
0 | 0.465 | 0.00691 | -0.068 | 67.219
0.5 | 0.526 | 0.00678 | -0.069 | 77.591
1 | 0.587 | 0.00659 | -0.069 | 89.124
1.5 | 0.648 | 0.00718 | -0.07 | 90.274
2 | 0.708 | 0.00603 | -0.071 | 117.383
2.5 | 0.769 | 0.00627 | -0.072 | 122.662
3 | 0.828 | 0.00657 | -0.073 | 126.163
3.5 | 0.888 | 0.00686 | -0.074 | 129.364
4 | 0.947 | 0.00716 | -0.074 | 132.298
4.5 | 1.006 | 0.00744 | -0.075 | 135.367
5 | 1.065 | 0.00772 | -0.076 | 138.018
5.5 | 1.121 | 0.00793 | -0.077 | 141.474
6 | 1.175 | 0.00825 | -0.078 | 142.44
6.5 | 1.227 | 0.00867 | -0.079 | 141.552
7 | 1.271 | 0.012 | -0.079 | 105.983
7.5 | 1.318 | 0.0126 | -0.08 | 104.599
8 | 1.361 | 0.01325 | -0.081 | 102.758
8.5 | 1.398 | 0.0139 | -0.082 | 100.56
9 | 1.428 | 0.01468 | -0.082 | 97.317
9.5 | 1.452 | 0.01551 | -0.083 | 93.629
10 | 1.467 | 0.01637 | -0.084 | 89.618
10.5 | 1.467 | 0.01731 | -0.085 | 84.757
11 | 1.454 | 0.0185 | -0.086 | 78.591
11.5 | 1.429 | 0.01969 | -0.086 | 72.577
12 | 1.391 | 0.02103 | -0.087 | 66.152
12.5 | 1.34 | 0.02271 | -0.088 | 59.029
13 | 1.277 | 0.02455 | -0.088 | 52.006
13.5 | 1.201 | 0.02661 | -0.089 | 45.124
14 | 1.114 | 0.02905 | -0.09 | 38.35
14.5 | 1.017 | 0.03243 | -0.09 | 31.342
15 | 0.862 | 0.05783 | -0.082 | 14.908

## 102. Re 8M Mach 0.25 (2)
BIGFOIL.COM POLAR EXPORT
NACA66-713 a=0.2
NACA66-713 a=0.2 |  |  |  | Cl Max: | 1.6469 | at alpha= | 18 | deg
XFOIL ncrit=9 |  |  |  | L/D Max: | 181.345 | at alpha= | 3.5 | deg
Re: | 8000000 |  |  | Cd Min: | 0.1294 | at alpha= | -13 | deg
Mach: | 0.25 |  |  | Cl=0 at alpha= | -3.9438 | deg
|  |  |  | @ Cl=0.1, Cd= | 0.0054875
|  |  |  | @ Cl=0.4, Cd= | 0.005221
|  |  |  | @ Cl=0.6, Cd= | 0.0054852
alpha (deg) | Cl | Cd | Cm | Cl/Cd
-13 | -0.2433 | 0.1294 | -0.0568 | -1.8802
-12.5 | -0.2297 | 0.12216 | -0.0605 | -1.8803
-12 | -0.2165 | 0.11507 | -0.0641 | -1.8815
-11.5 | -0.2421 | 0.09963 | -0.0698 | -2.43
-11 | -0.2525 | 0.08919 | -0.0746 | -2.831
-10.5 | -0.2377 | 0.08401 | -0.0775 | -2.8294
-10 | -0.2357 | 0.07696 | -0.0812 | -3.0626
-9.5 | -0.3731 | 0.05705 | -0.0879 | -6.5399
-9 | -0.3985 | 0.04685 | -0.087 | -8.5059
-8.5 | -0.4342 | 0.03132 | -0.0824 | -13.8633
-8 | -0.4751 | 0.0105 | -0.0736 | -45.2476
-7.5 | -0.4183 | 0.00923 | -0.0729 | -45.3196
-7 | -0.3604 | 0.00832 | -0.0723 | -43.3173
-6.5 | -0.3017 | 0.00767 | -0.0719 | -39.3351
-6 | -0.2425 | 0.00717 | -0.0716 | -33.8215
-5.5 | -0.1835 | 0.00673 | -0.0715 | -27.266
-5 | -0.1249 | 0.00631 | -0.0714 | -19.794
-4.5 | -0.0663 | 0.00597 | -0.0714 | -11.1055
-4 | -0.0068 | 0.0057 | -0.0716 | -1.193
-3.5 | 0.0537 | 0.00558 | -0.0721 | 9.6237
-3 | 0.1138 | 0.00546 | -0.0727 | 20.8425
-2.5 | 0.1737 | 0.00528 | -0.0732 | 32.8977
-2 | 0.2336 | 0.00521 | -0.0738 | 44.8369
-1.5 | 0.2934 | 0.00515 | -0.0745 | 56.9709
-1 | 0.3523 | 0.00518 | -0.0751 | 68.0116
-0.5 | 0.4104 | 0.00523 | -0.0755 | 78.4704
0 | 0.4687 | 0.00531 | -0.0761 | 88.2674
0.5 | 0.5274 | 0.00537 | -0.0767 | 98.2123
1 | 0.5852 | 0.00547 | -0.0772 | 106.9835
1.5 | 0.6435 | 0.00553 | -0.0778 | 116.3653
2 | 0.6999 | 0.00545 | -0.0782 | 128.422
2.5 | 0.7497 | 0.00449 | -0.0777 | 166.971
3 | 0.8068 | 0.00457 | -0.0781 | 176.5427
3.5 | 0.8632 | 0.00476 | -0.0784 | 181.3445
4 | 0.9184 | 0.00507 | -0.0784 | 181.144
4.5 | 0.9705 | 0.00547 | -0.0779 | 177.4223
5.5 | 1.0626 | 0.00662 | -0.0745 | 160.5136
6 | 1.0945 | 0.00753 | -0.0702 | 145.3519
6.5 | 1.1042 | 0.00854 | -0.0614 | 129.2974
7 | 1.1189 | 0.0097 | -0.0543 | 115.3505
7.5 | 1.1396 | 0.01087 | -0.0485 | 104.839
8 | 1.1709 | 0.01171 | -0.0447 | 99.9915
8.5 | 1.2092 | 0.01246 | -0.0423 | 97.0465
10 | 1.3342 | 0.01539 | -0.0382 | 86.6927
10.5 | 1.3674 | 0.01664 | -0.0355 | 82.1755
11 | 1.4018 | 0.01786 | -0.0331 | 78.4882
11.5 | 1.4334 | 0.01929 | -0.0305 | 74.3079
12 | 1.4619 | 0.02095 | -0.0277 | 69.7804
12.5 | 1.4919 | 0.02263 | -0.0253 | 65.9258
13 | 1.5179 | 0.02464 | -0.0227 | 61.6031
13.5 | 1.5424 | 0.02685 | -0.0201 | 57.4451
14 | 1.5658 | 0.02926 | -0.0177 | 53.5133
14.5 | 1.5839 | 0.03211 | -0.015 | 49.3273
15 | 1.602 | 0.03513 | -0.0127 | 45.602
15.5 | 1.6157 | 0.03864 | -0.0105 | 41.8142
16 | 1.6263 | 0.04262 | -0.0085 | 38.1581
16.5 | 1.633 | 0.04716 | -0.0067 | 34.6268
17 | 1.6394 | 0.05201 | -0.0056 | 31.5209
17.5 | 1.6443 | 0.05729 | -0.0049 | 28.7013
18 | 1.6469 | 0.06306 | -0.0048 | 26.1164
18.5 | 1.6394 | 0.0703 | -0.0054 | 23.3201
19 | 1.6341 | 0.07762 | -0.0067 | 21.0526
19.5 | 1.6216 | 0.08626 | -0.0088 | 18.799
20 | 1.6076 | 0.0954 | -0.0118 | 16.8512

## 103. Re 8M Mach 0.50 (1)
BIGFOIL.COM POLAR EXPORT
NACA66-713 a=0.2
NACA66-713 a=0.2 |  |  |  | Cl Max: | 1.434 | at alpha= | 8 | deg
JavaFoil+Calcfoil stall+Eppler ext transition |  |  |  | L/D Max: | 131.98 | at alpha= | 5.5 | deg
Re: | 8000000 |  |  | Cd Min: | 0.00667 | at alpha= | -1 | deg
Mach: | 0.5 |  |  | Cl=0 at alpha= | -3.7586 | deg
|  |  |  | @ Cl=0.1, Cd= | 0.0068011
|  |  |  | @ Cl=0.4, Cd= | 0.0067939
|  |  |  | @ Cl=0.6, Cd= | 0.0074378
alpha (deg) | Cl | Cd | Cm | Cl/Cd
-20 | -0.908 | 0.15136 | -0.025 | -5.998
-19.5 | -0.881 | 0.14742 | -0.025 | -5.973
-19 | -0.853 | 0.14137 | -0.026 | -6.035
-18.5 | -0.826 | 0.14047 | -0.026 | -5.879
-18 | -0.798 | 0.13373 | -0.026 | -5.964
-17.5 | -0.77 | 0.12664 | -0.026 | -6.077
-17 | -0.742 | 0.11742 | -0.026 | -6.32
-16.5 | -0.714 | 0.1135 | -0.027 | -6.294
-16 | -0.687 | 0.10586 | -0.027 | -6.487
-15.5 | -0.659 | 0.09884 | -0.028 | -6.67
-15 | -0.632 | 0.09377 | -0.028 | -6.737
-14.5 | -0.602 | 0.10275 | -0.027 | -5.857
-14 | -0.574 | 0.09521 | -0.027 | -6.027
-13.5 | -0.546 | 0.08882 | -0.028 | -6.15
-13 | -0.519 | 0.08154 | -0.028 | -6.359
-12.5 | -0.491 | 0.07628 | -0.029 | -6.438
-12 | -0.464 | 0.07135 | -0.03 | -6.497
-11.5 | -0.436 | 0.06634 | -0.031 | -6.576
-11 | -0.409 | 0.06108 | -0.033 | -6.702
-10.5 | -0.382 | 0.05688 | -0.034 | -6.714
-10 | -0.35 | 0.07016 | -0.028 | -4.984
-9.5 | -0.322 | 0.06192 | -0.028 | -5.195
-9 | -0.294 | 0.05715 | -0.029 | -5.142
-8.5 | -0.266 | 0.05271 | -0.03 | -5.047
-8 | -0.238 | 0.04914 | -0.03 | -4.846
-7.5 | -0.21 | 0.04561 | -0.031 | -4.615
-7 | -0.183 | 0.0423 | -0.033 | -4.323
-6.5 | -0.154 | 0.04506 | -0.03 | -3.421
-6 | -0.126 | 0.04381 | -0.029 | -2.881
-5.5 | -0.098 | 0.04394 | -0.029 | -2.238
-5 | -0.071 | 0.03909 | -0.03 | -1.807
-4.5 | -0.072 | 0.03591 | -0.032 | -2.005
-4 | -0.028 | 0.03269 | -0.034 | -0.849
-3.5 | 0.03 | 0.00676 | -0.069 | 4.438
-3 | 0.098 | 0.0068 | -0.07 | 14.445
-2.5 | 0.168 | 0.00684 | -0.071 | 24.521
-2 | 0.238 | 0.00685 | -0.072 | 34.731
-1.5 | 0.308 | 0.00696 | -0.073 | 44.244
-1 | 0.378 | 0.00667 | -0.074 | 56.747
-0.5 | 0.449 | 0.00707 | -0.074 | 63.512
0 | 0.516 | 0.00723 | -0.075 | 71.301
0.5 | 0.584 | 0.00739 | -0.076 | 78.946
1 | 0.651 | 0.00759 | -0.077 | 85.837
1.5 | 0.718 | 0.00781 | -0.078 | 92.006
2 | 0.785 | 0.00805 | -0.079 | 97.587
2.5 | 0.852 | 0.00712 | -0.08 | 119.584
3 | 0.918 | 0.00749 | -0.081 | 122.47
3.5 | 0.984 | 0.00793 | -0.082 | 124.079
4 | 1.049 | 0.00831 | -0.083 | 126.245
4.5 | 1.114 | 0.00859 | -0.083 | 129.712
5 | 1.178 | 0.00898 | -0.084 | 131.153
5.5 | 1.238 | 0.00938 | -0.085 | 131.98
6 | 1.294 | 0.00996 | -0.086 | 129.823
6.5 | 1.338 | 0.01424 | -0.087 | 93.922
7 | 1.381 | 0.01515 | -0.088 | 91.186
7.5 | 1.414 | 0.01617 | -0.089 | 87.494
8 | 1.434 | 0.01739 | -0.089 | 82.441
8.5 | 1.419 | 0.01876 | -0.09 | 75.648
9 | 1.33 | 0.02134 | -0.091 | 62.345
9.5 | 0.855 | 0.02393 | -0.091 | 35.732
10 | 0.887 | 0.0245 | -0.093 | 36.213
10.5 | 0.77 | 0.07189 | -0.046 | 10.705
11 | 0.947 | 0.02668 | -0.094 | 35.477
11.5 | 0.974 | 0.02953 | -0.095 | 32.983
12 | 0.994 | 0.03443 | -0.095 | 28.883
12.5 | 1.032 | 0.03193 | -0.097 | 32.328
13 | 1.058 | 0.03552 | -0.097 | 29.785

## 104. Re 8M Mach 0.50 (2)
BIGFOIL.COM POLAR EXPORT
NACA66-713 a=0.2
NACA66-713 a=0.2 |  |  |  | Cl Max: | 1.4765 | at alpha= | 12 | deg
XFOIL ncrit=9 |  |  |  | L/D Max: | 178.767 | at alpha= | 4 | deg
Re: | 8000000 |  |  | Cd Min: | 0.24266 | at alpha= | -20 | deg
Mach: | 0.5 |  |  | Cl=0 at alpha= | -3.9765 | deg
|  |  |  | @ Cl=0.1, Cd= | 0.0058463
|  |  |  | @ Cl=0.4, Cd= | 0.0054151
|  |  |  | @ Cl=0.6, Cd= | 0.00568
alpha (deg) | Cl | Cd | Cm | Cl/Cd
-20 | -0.5205 | 0.24266 | 0.0022 | -2.145
-19.5 | -0.4976 | 0.23504 | -0.0029 | -2.1171
-19 | -0.4755 | 0.22705 | -0.0079 | -2.0943
-18.5 | -0.4515 | 0.21939 | -0.0127 | -2.058
-18 | -0.4284 | 0.21187 | -0.0175 | -2.022
-17.5 | -0.4054 | 0.20438 | -0.0224 | -1.9836
-17 | -0.3841 | 0.19665 | -0.0272 | -1.9532
-16.5 | -0.3608 | 0.18945 | -0.0319 | -1.9045
-16 | -0.3378 | 0.18231 | -0.0365 | -1.8529
-15.5 | -0.3151 | 0.17512 | -0.041 | -1.7993
-14.5 | -0.2747 | 0.15883 | -0.05 | -1.7295
-14 | -0.2533 | 0.15159 | -0.0544 | -1.671
-13.5 | -0.2339 | 0.14393 | -0.0587 | -1.6251
-13 | -0.21 | 0.1374 | -0.0627 | -1.5284
-12.5 | -0.191 | 0.13009 | -0.0669 | -1.4682
-12 | -0.1723 | 0.12283 | -0.0709 | -1.4028
-11.5 | -0.1547 | 0.11569 | -0.0749 | -1.3372
-11 | -0.1405 | 0.10814 | -0.0789 | -1.2992
-10.5 | -0.1282 | 0.10041 | -0.0829 | -1.2768
-10 | -0.1184 | 0.09258 | -0.0868 | -1.2789
-9.5 | -0.1071 | 0.08559 | -0.0904 | -1.2513
-9 | -0.0987 | 0.07849 | -0.094 | -1.2575
-8.5 | -0.0901 | 0.07189 | -0.0976 | -1.2533
-8 | -0.0873 | 0.06504 | -0.1015 | -1.3423
-7.5 | -0.0847 | 0.05942 | -0.1059 | -1.4254
-7 | -0.1095 | 0.05316 | -0.105 | -2.0598
-6.5 | -0.1091 | 0.04646 | -0.1051 | -2.3483
-6 | -0.1021 | 0.0391 | -0.1039 | -2.6113
-5.5 | -0.0913 | 0.03063 | -0.1008 | -2.9807
-5 | -0.0752 | 0.02141 | -0.096 | -3.5124
-4.5 | -0.0644 | 0.00876 | -0.0904 | -7.3516
-4 | -0.0032 | 0.00649 | -0.0881 | -0.49307
-3.5 | 0.0648 | 0.00593 | -0.0867 | 10.9275
-3 | 0.1363 | 0.00576 | -0.0864 | 23.6632
-2.5 | 0.2066 | 0.00562 | -0.0863 | 36.7616
-2 | 0.276 | 0.00548 | -0.0865 | 50.365
-1 | 0.4097 | 0.00541 | -0.0867 | 75.7301
-0.5 | 0.4752 | 0.00551 | -0.0868 | 86.2432
0 | 0.5403 | 0.00557 | -0.0869 | 97.0018
0.5 | 0.6054 | 0.00569 | -0.0872 | 106.3972
1 | 0.6709 | 0.00579 | -0.0875 | 115.8722
1.5 | 0.7348 | 0.00595 | -0.0875 | 123.4958
2 | 0.7982 | 0.00599 | -0.0875 | 133.2554
2.5 | 0.8505 | 0.00502 | -0.0859 | 169.4223
3 | 0.9113 | 0.0052 | -0.0852 | 175.25
3.5 | 0.9723 | 0.00544 | -0.0844 | 178.7316
4 | 1.0297 | 0.00576 | -0.0827 | 178.7674
4.5 | 1.082 | 0.00617 | -0.08 | 175.3647
5 | 1.1087 | 0.00678 | -0.0723 | 163.5251
5.5 | 1.1388 | 0.00762 | -0.0657 | 149.4488
6 | 1.1556 | 0.00905 | -0.0575 | 127.6906
6.5 | 1.1672 | 0.01088 | -0.0492 | 107.2794
7 | 1.1614 | 0.01357 | -0.0391 | 85.5859
7.5 | 1.1669 | 0.01599 | -0.0309 | 72.9769
8 | 1.2229 | 0.01776 | -0.0313 | 68.857
9.5 | 1.3546 | 0.02336 | -0.0239 | 57.988
10 | 1.39 | 0.02563 | -0.0202 | 54.2333
10.5 | 1.4196 | 0.02832 | -0.0161 | 50.1271
11 | 1.4477 | 0.03124 | -0.0119 | 46.3412
11.5 | 1.4685 | 0.03472 | -0.0074 | 42.2955
12 | 1.4765 | 0.03932 | -0.0028 | 37.5509
12.5 | 1.4644 | 0.04575 | 0.0016 | 32.0087
13 | 1.4396 | 0.05383 | 0.0046 | 26.7435
13.5 | 1.4093 | 0.06315 | 0.0057 | 22.3167
14 | 1.3744 | 0.0737 | 0.0051 | 18.6486
14.5 | 1.3393 | 0.08513 | 0.0028 | 15.7324
15 | 1.308 | 0.09711 | -0.0012 | 13.4693
15.5 | 1.2768 | 0.11003 | -0.0069 | 11.6041
16 | 1.2467 | 0.12368 | -0.014 | 10.08
16.5 | 1.2207 | 0.13744 | -0.022 | 8.8817
17 | 1.1987 | 0.15125 | -0.0306 | 7.9253

## 105. Re 10M Mach 0.00 (1)
BIGFOIL.COM POLAR EXPORT
NACA66-713 a=0.2
NACA66-713 a=0.2 |  |  |  | Cl Max: | 1.487 | at alpha= | 11.5 | deg
JavaFoil+Calcfoil stall+Eppler ext transition |  |  |  | L/D Max: | 147.574 | at alpha= | 6 | deg
Re: | 10000000 |  |  | Cd Min: | 0.00533 | at alpha= | 2 | deg
Mach: | 0 |  |  | Cl=0 at alpha= | -3.7288 | deg
|  |  |  | @ Cl=0.1, Cd= | 0.00634
|  |  |  | @ Cl=0.4, Cd= | 0.0066207
|  |  |  | @ Cl=0.6, Cd= | 0.006606
alpha (deg) | Cl | Cd | Cm | Cl/Cd
-16.5 | -0.32 | 0.12624 | -0.02 | -2.536
-16 | -0.332 | 0.12157 | -0.02 | -2.73
-15.5 | -0.343 | 0.1162 | -0.02 | -2.954
-15 | -0.354 | 0.10822 | -0.021 | -3.275
-14.5 | -0.365 | 0.10308 | -0.021 | -3.542
-14 | -0.375 | 0.09642 | -0.021 | -3.889
-13.5 | -0.384 | 0.09232 | -0.022 | -4.16
-13 | -0.392 | 0.0868 | -0.022 | -4.512
-12.5 | -0.398 | 0.08207 | -0.022 | -4.847
-12 | -0.402 | 0.07817 | -0.023 | -5.141
-11.5 | -0.404 | 0.07371 | -0.023 | -5.479
-11 | -0.403 | 0.0691 | -0.024 | -5.835
-10.5 | -0.399 | 0.06586 | -0.024 | -6.064
-10 | -0.392 | 0.0613 | -0.024 | -6.402
-9.5 | -0.382 | 0.05734 | -0.025 | -6.659
-9 | -0.367 | 0.05485 | -0.025 | -6.696
-8.5 | -0.349 | 0.05092 | -0.026 | -6.855
-8 | -0.327 | 0.04753 | -0.027 | -6.876
-7.5 | -0.3 | 0.04485 | -0.027 | -6.697
-7 | -0.27 | 0.04191 | -0.029 | -6.453
-6.5 | -0.236 | 0.0396 | -0.029 | -5.971
-6 | -0.199 | 0.0374 | -0.03 | -5.334
-5.5 | -0.197 | 0.00658 | -0.057 | -29.905
-5 | -0.144 | 0.0064 | -0.057 | -22.548
-4.5 | -0.089 | 0.00636 | -0.058 | -13.987
-4 | -0.032 | 0.00634 | -0.059 | -5.02
-3.5 | 0.027 | 0.00633 | -0.06 | 4.244
-3 | 0.087 | 0.00634 | -0.061 | 13.673
-2.5 | 0.147 | 0.00634 | -0.061 | 23.164
-2 | 0.207 | 0.00636 | -0.062 | 32.612
-1.5 | 0.268 | 0.00646 | -0.063 | 41.495
-1 | 0.329 | 0.00649 | -0.064 | 50.607
-0.5 | 0.389 | 0.00659 | -0.065 | 59.122
0 | 0.45 | 0.00676 | -0.066 | 66.611
0.5 | 0.51 | 0.00683 | -0.066 | 74.676
1 | 0.569 | 0.00673 | -0.067 | 84.644
1.5 | 0.629 | 0.00649 | -0.068 | 96.872
2 | 0.688 | 0.00533 | -0.069 | 128.984
2.5 | 0.746 | 0.00603 | -0.07 | 123.707
3 | 0.805 | 0.0063 | -0.071 | 127.713
3.5 | 0.863 | 0.00654 | -0.071 | 131.9
4 | 0.92 | 0.00677 | -0.072 | 135.926
4.5 | 0.978 | 0.00699 | -0.073 | 139.894
5 | 1.035 | 0.00722 | -0.074 | 143.404
5.5 | 1.09 | 0.00752 | -0.075 | 144.906
6 | 1.143 | 0.00775 | -0.076 | 147.574
6.5 | 1.191 | 0.01032 | -0.076 | 115.389
7 | 1.24 | 0.01091 | -0.077 | 113.641
7.5 | 1.287 | 0.01139 | -0.078 | 112.943
8 | 1.332 | 0.01194 | -0.079 | 111.524
8.5 | 1.372 | 0.01251 | -0.079 | 109.647
9 | 1.407 | 0.01309 | -0.08 | 107.498
9.5 | 1.438 | 0.01379 | -0.081 | 104.291
10 | 1.463 | 0.01444 | -0.082 | 101.344
10.5 | 1.478 | 0.01521 | -0.083 | 97.174
11 | 1.486 | 0.01603 | -0.083 | 92.733
11.5 | 1.487 | 0.01693 | -0.084 | 87.792
12 | 1.48 | 0.01792 | -0.085 | 82.614
12.5 | 1.466 | 0.01902 | -0.086 | 77.1
13 | 1.445 | 0.02023 | -0.086 | 71.449
13.5 | 1.419 | 0.02145 | -0.087 | 66.121
14 | 1.386 | 0.02301 | -0.088 | 60.223
14.5 | 1.348 | 0.02449 | -0.088 | 55.061
15 | 1.307 | 0.02627 | -0.089 | 49.728
15.5 | 1.261 | 0.02811 | -0.09 | 44.881
16 | 1.213 | 0.03019 | -0.09 | 40.183
16.5 | 1.161 | 0.03373 | -0.091 | 34.412

## 106. Re 10M Mach 0.00 (2)
BIGFOIL.COM POLAR EXPORT
NACA66-713 a=0.2
NACA66-713 a=0.2 |  |  |  | Cl Max: | 1.7357 | at alpha= | 20 | deg
XFOIL ncrit=9 |  |  |  | L/D Max: | 181.659 | at alpha= | 3.5 | deg
Re: | 10000000 |  |  | Cd Min: | 0.06182 | at alpha= | 20 | deg
Mach: | 0 |  |  | Cl=0 at alpha= | -3.9281 | deg
|  |  |  | @ Cl=0.1, Cd= | 0.0051839
|  |  |  | @ Cl=0.4, Cd= | 0.0051342
|  |  |  | @ Cl=0.6, Cd= | 0.0053407
alpha (deg) | Cl | Cd | Cm | Cl/Cd
-12 | -0.8573 | 0.01743 | -0.0679 | -49.1853
-11.5 | -0.8126 | 0.01571 | -0.067 | -51.725
-11 | -0.7695 | 0.01347 | -0.0659 | -57.1269
-10.5 | -0.7218 | 0.01186 | -0.0652 | -60.86
-10 | -0.6708 | 0.01076 | -0.0649 | -62.342
-9.5 | -0.6182 | 0.00992 | -0.0647 | -62.3185
-9 | -0.5648 | 0.00916 | -0.0647 | -61.6594
-8.5 | -0.5106 | 0.00853 | -0.0648 | -59.8593
-8 | -0.456 | 0.00797 | -0.0649 | -57.2146
-7.5 | -0.4011 | 0.00751 | -0.065 | -53.4088
-7 | -0.3459 | 0.00706 | -0.0652 | -48.9943
-6.5 | -0.2899 | 0.00674 | -0.0656 | -43.0119
-6 | -0.2335 | 0.00647 | -0.066 | -36.0896
-5.5 | -0.1777 | 0.00613 | -0.0663 | -28.9886
-5 | -0.1215 | 0.00586 | -0.0667 | -20.7338
-4.5 | -0.0655 | 0.00554 | -0.0671 | -11.8231
-4 | -0.0083 | 0.00537 | -0.0677 | -1.5456
-3.5 | 0.0494 | 0.00528 | -0.0684 | 9.3561
-3 | 0.1073 | 0.00517 | -0.0691 | 20.7544
-2.5 | 0.1645 | 0.00504 | -0.0697 | 32.6389
-2 | 0.2219 | 0.00497 | -0.0705 | 44.6479
-1.5 | 0.2788 | 0.005 | -0.0711 | 55.76
-1 | 0.3354 | 0.00508 | -0.0717 | 66.0236
-0.5 | 0.392 | 0.00513 | -0.0723 | 76.4133
0 | 0.4487 | 0.00516 | -0.073 | 86.9574
1 | 0.5617 | 0.0053 | -0.0743 | 105.9811
1.5 | 0.6181 | 0.00536 | -0.075 | 115.3172
2 | 0.6732 | 0.00532 | -0.0755 | 126.5414
2.5 | 0.7222 | 0.00434 | -0.0753 | 166.4055
3 | 0.7773 | 0.0044 | -0.0758 | 176.6591
3.5 | 0.832 | 0.00458 | -0.0762 | 181.6594
4 | 0.8847 | 0.0049 | -0.0763 | 180.551
4.5 | 0.9335 | 0.00543 | -0.0758 | 171.9153
5 | 0.9806 | 0.00597 | -0.0749 | 164.2546
5.5 | 1.0262 | 0.00653 | -0.0737 | 157.1516
6 | 1.062 | 0.00742 | -0.0708 | 143.1267
6.5 | 1.0968 | 0.00821 | -0.0676 | 133.5932
7 | 1.1195 | 0.00898 | -0.0618 | 124.6659
7.5 | 1.1452 | 0.00966 | -0.0569 | 118.5507
8 | 1.1792 | 0.01021 | -0.0538 | 115.4946
8.5 | 1.2134 | 0.01079 | -0.0509 | 112.456
9 | 1.2459 | 0.01138 | -0.0477 | 109.4815
9.5 | 1.3033 | 0.01203 | -0.0502 | 108.3375
10.5 | 1.3645 | 0.01369 | -0.0441 | 99.6713
11 | 1.3991 | 0.01456 | -0.0421 | 96.092
11.5 | 1.4311 | 0.0156 | -0.0399 | 91.7372
12 | 1.4613 | 0.01678 | -0.0376 | 87.0858
12.5 | 1.4927 | 0.01793 | -0.0356 | 83.2515
13 | 1.522 | 0.01925 | -0.0335 | 79.0649
13.5 | 1.5474 | 0.02083 | -0.0312 | 74.2871
14 | 1.5746 | 0.02238 | -0.0293 | 70.3575
14.5 | 1.6001 | 0.02411 | -0.0273 | 66.3667
15 | 1.6198 | 0.02631 | -0.025 | 61.5659
15.5 | 1.6417 | 0.02846 | -0.0232 | 57.6845
16 | 1.6614 | 0.0308 | -0.0213 | 53.9416
16.5 | 1.6782 | 0.03349 | -0.0195 | 50.1105
17 | 1.6893 | 0.03673 | -0.0175 | 45.9924
17.5 | 1.7009 | 0.04009 | -0.0159 | 42.427
18 | 1.7136 | 0.04352 | -0.0147 | 39.375
18.5 | 1.7237 | 0.04729 | -0.0137 | 36.4496
19 | 1.7322 | 0.05144 | -0.013 | 33.6742
19.5 | 1.7311 | 0.05684 | -0.0126 | 30.4557
20 | 1.7357 | 0.06182 | -0.0128 | 28.0767

## 107. Re 10M Mach 0.10 (1)
BIGFOIL.COM POLAR EXPORT
NACA66-713 a=0.2
NACA66-713 a=0.2 |  |  |  | Cl Max: | 1.484 | at alpha= | 11 | deg
JavaFoil+Calcfoil stall+Eppler ext transition |  |  |  | L/D Max: | 147.349 | at alpha= | 6 | deg
Re: | 10000000 |  |  | Cd Min: | 0.005 | at alpha= | 2 | deg
Mach: | 0.1 |  |  | Cl=0 at alpha= | -3.7288 | deg
|  |  |  | @ Cl=0.1, Cd= | 0.0063457
|  |  |  | @ Cl=0.4, Cd= | 0.0066433
|  |  |  | @ Cl=0.6, Cd= | 0.006632
alpha (deg) | Cl | Cd | Cm | Cl/Cd
-16 | -0.29 | 0.12131 | -0.02 | -2.394
-15.5 | -0.304 | 0.11552 | -0.02 | -2.63
-15 | -0.317 | 0.1098 | -0.021 | -2.888
-14.5 | -0.33 | 0.10417 | -0.021 | -3.169
-14 | -0.343 | 0.09892 | -0.021 | -3.463
-13.5 | -0.354 | 0.09281 | -0.022 | -3.817
-13 | -0.365 | 0.08828 | -0.022 | -4.131
-12.5 | -0.374 | 0.08326 | -0.022 | -4.487
-12 | -0.381 | 0.07908 | -0.023 | -4.813
-11.5 | -0.385 | 0.07439 | -0.023 | -5.181
-11 | -0.388 | 0.06957 | -0.024 | -5.57
-10.5 | -0.387 | 0.06525 | -0.024 | -5.923
-10 | -0.382 | 0.06124 | -0.024 | -6.238
-9.5 | -0.374 | 0.05809 | -0.025 | -6.432
-9 | -0.361 | 0.05513 | -0.025 | -6.55
-8.5 | -0.345 | 0.05106 | -0.026 | -6.749
-8 | -0.324 | 0.04811 | -0.027 | -6.729
-7.5 | -0.298 | 0.04528 | -0.027 | -6.592
-7 | -0.269 | 0.04241 | -0.028 | -6.348
-6.5 | -0.236 | 0.0399 | -0.029 | -5.916
-6 | -0.199 | 0.03771 | -0.03 | -5.288
-5.5 | -0.197 | 0.00655 | -0.057 | -30.129
-5 | -0.145 | 0.0064 | -0.058 | -22.601
-4.5 | -0.089 | 0.00639 | -0.058 | -13.985
-4 | -0.032 | 0.00634 | -0.059 | -5.038
-3.5 | 0.027 | 0.00633 | -0.06 | 4.265
-3 | 0.087 | 0.00635 | -0.061 | 13.705
-2.5 | 0.148 | 0.00633 | -0.062 | 23.326
-2 | 0.208 | 0.0064 | -0.063 | 32.556
-1.5 | 0.269 | 0.00645 | -0.063 | 41.738
-1 | 0.33 | 0.0065 | -0.064 | 50.8
-0.5 | 0.391 | 0.00663 | -0.065 | 59.028
0 | 0.452 | 0.00672 | -0.066 | 67.304
0.5 | 0.513 | 0.00662 | -0.067 | 77.5
1 | 0.572 | 0.00673 | -0.068 | 84.958
1.5 | 0.632 | 0.00652 | -0.068 | 96.927
2 | 0.691 | 0.005 | -0.069 | 138.088
2.5 | 0.75 | 0.00606 | -0.07 | 123.739
3 | 0.808 | 0.00632 | -0.071 | 127.835
3.5 | 0.867 | 0.00657 | -0.072 | 131.839
4 | 0.925 | 0.00681 | -0.073 | 135.883
4.5 | 0.982 | 0.00702 | -0.073 | 139.872
5 | 1.04 | 0.00726 | -0.074 | 143.164
5.5 | 1.095 | 0.00747 | -0.075 | 146.63
6 | 1.148 | 0.00779 | -0.076 | 147.349
6.5 | 1.196 | 0.01042 | -0.076 | 114.754
7 | 1.245 | 0.01101 | -0.077 | 113.05
7.5 | 1.292 | 0.01151 | -0.078 | 112.249
8 | 1.337 | 0.01205 | -0.079 | 110.891
8.5 | 1.376 | 0.01264 | -0.08 | 108.924
9 | 1.411 | 0.01329 | -0.081 | 106.199
9.5 | 1.441 | 0.01399 | -0.081 | 103.003
10 | 1.465 | 0.01463 | -0.082 | 100.144
10.5 | 1.478 | 0.01541 | -0.083 | 95.919
11 | 1.484 | 0.01626 | -0.084 | 91.285
11.5 | 1.481 | 0.0172 | -0.084 | 86.139
12 | 1.471 | 0.01829 | -0.085 | 80.439
12.5 | 1.453 | 0.01937 | -0.086 | 75.037
13 | 1.428 | 0.02062 | -0.087 | 69.265
13.5 | 1.396 | 0.02191 | -0.087 | 63.734
14 | 1.358 | 0.02388 | -0.088 | 56.837
14.5 | 1.314 | 0.02564 | -0.089 | 51.251
15 | 1.267 | 0.02699 | -0.089 | 46.942
15.5 | 1.215 | 0.02906 | -0.09 | 41.821
16 | 1.161 | 0.03127 | -0.091 | 37.138

## 108. Re 10M Mach 0.10 (2)
BIGFOIL.COM POLAR EXPORT
NACA66-713 a=0.2
NACA66-713 a=0.2 |  |  |  | Cl Max: | 1.7236 | at alpha= | 19 | deg
XFOIL ncrit=9 |  |  |  | L/D Max: | 181.935 | at alpha= | 3.5 | deg
Re: | 10000000 |  |  | Cd Min: | 0.12199 | at alpha= | -13.5 | deg
Mach: | 0.1 |  |  | Cl=0 at alpha= | -3.9286 | deg
|  |  |  | @ Cl=0.1, Cd= | 0.0051939
|  |  |  | @ Cl=0.4, Cd= | 0.0051429
|  |  |  | @ Cl=0.6, Cd= | 0.0053468
alpha (deg) | Cl | Cd | Cm | Cl/Cd
-13.5 | -0.3089 | 0.12199 | -0.0551 | -2.5322
-13 | -0.3355 | 0.10638 | -0.0618 | -3.1538
-11 | -0.7619 | 0.01668 | -0.0695 | -45.6775
-10.5 | -0.7244 | 0.01311 | -0.0675 | -55.2555
-10 | -0.6752 | 0.0115 | -0.0668 | -58.713
-9.5 | -0.623 | 0.01041 | -0.0664 | -59.8463
-9 | -0.5694 | 0.00949 | -0.0661 | -60
-8.5 | -0.5148 | 0.00876 | -0.066 | -58.7671
-8 | -0.4597 | 0.00815 | -0.066 | -56.4049
-7.5 | -0.4042 | 0.00765 | -0.0661 | -52.8366
-7 | -0.3486 | 0.00715 | -0.0662 | -48.7552
-6.5 | -0.2922 | 0.00679 | -0.0664 | -43.0339
-6 | -0.2352 | 0.00651 | -0.0668 | -36.129
-5.5 | -0.1789 | 0.00619 | -0.067 | -28.9015
-5 | -0.1223 | 0.00589 | -0.0673 | -20.764
-4.5 | -0.0659 | 0.00555 | -0.0677 | -11.8739
-4 | -0.0083 | 0.00538 | -0.0682 | -1.5428
-3.5 | 0.0498 | 0.00528 | -0.0689 | 9.4318
-3 | 0.1081 | 0.00518 | -0.0696 | 20.8687
-2.5 | 0.1657 | 0.00505 | -0.0702 | 32.8119
-2 | 0.2235 | 0.00498 | -0.0709 | 44.8795
-1.5 | 0.2807 | 0.005 | -0.0716 | 56.14
-1 | 0.3376 | 0.00509 | -0.0722 | 66.3261
-0.5 | 0.3945 | 0.00514 | -0.0728 | 76.751
0 | 0.4516 | 0.00517 | -0.0734 | 87.3501
0.5 | 0.5084 | 0.00525 | -0.0741 | 96.8381
1 | 0.5653 | 0.00531 | -0.0748 | 106.4595
1.5 | 0.6219 | 0.00537 | -0.0754 | 115.8101
2 | 0.6772 | 0.00534 | -0.0759 | 126.8165
2.5 | 0.7265 | 0.00436 | -0.0757 | 166.6284
3 | 0.7819 | 0.00442 | -0.0762 | 176.9005
3.5 | 0.8369 | 0.0046 | -0.0766 | 181.9348
4 | 0.8899 | 0.00492 | -0.0767 | 180.874
4.5 | 0.9392 | 0.00543 | -0.0761 | 172.965
5 | 0.986 | 0.00599 | -0.0751 | 164.6077
5.5 | 1.0316 | 0.00655 | -0.0738 | 157.4962
6 | 1.0665 | 0.00747 | -0.0706 | 142.7711
6.5 | 1.1001 | 0.00827 | -0.0671 | 133.023
7 | 1.1189 | 0.00906 | -0.0605 | 123.4989
7.5 | 1.1457 | 0.00978 | -0.0558 | 117.1472
8 | 1.1799 | 0.01035 | -0.0527 | 114
8.5 | 1.2144 | 0.01096 | -0.0497 | 110.8029
9 | 1.2461 | 0.01156 | -0.0463 | 107.7941
9.5 | 1.3104 | 0.01226 | -0.0502 | 106.8842
10.5 | 1.3669 | 0.01399 | -0.0429 | 97.7055
11 | 1.4019 | 0.0149 | -0.0409 | 94.0872
11.5 | 1.4339 | 0.01599 | -0.0386 | 89.6748
12 | 1.4648 | 0.01719 | -0.0364 | 85.2123
12.5 | 1.4959 | 0.01841 | -0.0343 | 81.2548
13 | 1.5243 | 0.01985 | -0.032 | 76.7909
13.5 | 1.5497 | 0.02151 | -0.0297 | 72.0456
14 | 1.5767 | 0.02317 | -0.0277 | 68.0492
14.5 | 1.6008 | 0.02507 | -0.0256 | 63.8532
15 | 1.6202 | 0.0274 | -0.0232 | 59.1314
15.5 | 1.6419 | 0.02965 | -0.0214 | 55.3761
16 | 1.66 | 0.03224 | -0.0194 | 51.4888
16.5 | 1.6741 | 0.03526 | -0.0173 | 47.4787
17 | 1.6857 | 0.03858 | -0.0154 | 43.6936
17.5 | 1.699 | 0.04194 | -0.014 | 40.5103
18 | 1.7109 | 0.04555 | -0.0128 | 37.5609
18.5 | 1.7168 | 0.04995 | -0.0118 | 34.3704
19 | 1.7236 | 0.05449 | -0.0113 | 31.6315
19.5 | 1.7193 | 0.06049 | -0.0111 | 28.4229
20 | 1.7197 | 0.06627 | -0.0116 | 25.9499

## 109. Re 10M Mach 0.25 (1)
BIGFOIL.COM POLAR EXPORT
NACA66-713 a=0.2
NACA66-713 a=0.2 |  |  |  | Cl Max: | 1.469 | at alpha= | 10 | deg
JavaFoil+Calcfoil stall+Eppler ext transition |  |  |  | L/D Max: | 144.994 | at alpha= | 6 | deg
Re: | 10000000 |  |  | Cd Min: | 0.006 | at alpha= | 2 | deg
Mach: | 0.25 |  |  | Cl=0 at alpha= | -3.7295 | deg
|  |  |  | @ Cl=0.1, Cd= | 0.0064135
|  |  |  | @ Cl=0.4, Cd= | 0.0066862
|  |  |  | @ Cl=0.6, Cd= | 0.0064946
alpha (deg) | Cl | Cd | Cm | Cl/Cd
-14 | -0.06 | 0.09933 | -0.022 | -0.609
-13.5 | -0.058 | 0.09569 | -0.022 | -0.601
-13 | -0.055 | 0.09351 | -0.022 | -0.584
-12.5 | -0.128 | 0.0896 | -0.022 | -1.432
-12 | -0.176 | 0.08432 | -0.023 | -2.091
-11.5 | -0.214 | 0.07914 | -0.023 | -2.699
-11 | -0.244 | 0.07581 | -0.023 | -3.225
-10.5 | -0.27 | 0.06903 | -0.024 | -3.906
-10 | -0.289 | 0.06507 | -0.024 | -4.437
-9.5 | -0.301 | 0.06054 | -0.025 | -4.978
-9 | -0.307 | 0.05651 | -0.025 | -5.436
-8.5 | -0.306 | 0.05304 | -0.026 | -5.766
-8 | -0.297 | 0.04993 | -0.026 | -5.955
-7.5 | -0.281 | 0.0499 | -0.025 | -5.634
-7 | -0.26 | 0.04345 | -0.028 | -5.977
-6.5 | -0.232 | 0.04109 | -0.028 | -5.634
-6 | -0.198 | 0.03855 | -0.03 | -5.142
-5.5 | -0.16 | 0.03613 | -0.031 | -4.438
-5 | -0.146 | 0.00651 | -0.059 | -22.478
-4.5 | -0.091 | 0.0065 | -0.06 | -13.98
-4 | -0.033 | 0.00643 | -0.061 | -5.077
-3.5 | 0.028 | 0.00642 | -0.062 | 4.307
-3 | 0.089 | 0.00641 | -0.063 | 13.92
-2.5 | 0.151 | 0.00643 | -0.063 | 23.544
-2 | 0.214 | 0.00643 | -0.064 | 33.267
-1.5 | 0.277 | 0.00651 | -0.065 | 42.501
-1 | 0.339 | 0.00657 | -0.066 | 51.675
-0.5 | 0.402 | 0.00669 | -0.067 | 60.074
0 | 0.465 | 0.00688 | -0.068 | 67.553
0.5 | 0.526 | 0.00672 | -0.069 | 78.243
1 | 0.587 | 0.00655 | -0.069 | 89.694
1.5 | 0.648 | 0.00629 | -0.07 | 103.026
2 | 0.709 | 0.006 | -0.071 | 118.012
2.5 | 0.769 | 0.00621 | -0.072 | 123.792
3 | 0.829 | 0.00651 | -0.073 | 127.401
3.5 | 0.889 | 0.00677 | -0.074 | 131.329
4 | 0.948 | 0.00702 | -0.074 | 135.061
4.5 | 1.007 | 0.00727 | -0.075 | 138.495
5 | 1.066 | 0.00751 | -0.076 | 142.003
5.5 | 1.122 | 0.00776 | -0.077 | 144.659
6 | 1.176 | 0.00811 | -0.078 | 144.994
6.5 | 1.224 | 0.01104 | -0.078 | 110.848
7 | 1.273 | 0.01156 | -0.079 | 110.133
7.5 | 1.319 | 0.01213 | -0.08 | 108.797
8 | 1.363 | 0.01274 | -0.081 | 107.003
8.5 | 1.4 | 0.0134 | -0.082 | 104.504
9 | 1.43 | 0.01412 | -0.083 | 101.315
9.5 | 1.454 | 0.01494 | -0.083 | 97.292
10 | 1.469 | 0.01579 | -0.084 | 93.028
10.5 | 1.469 | 0.01669 | -0.085 | 87.987
11 | 1.456 | 0.01775 | -0.086 | 82.042
11.5 | 1.431 | 0.01888 | -0.086 | 75.804
12 | 1.393 | 0.02031 | -0.087 | 68.61
12.5 | 1.342 | 0.02176 | -0.088 | 61.679
13 | 1.278 | 0.02349 | -0.089 | 54.438
13.5 | 1.203 | 0.0256 | -0.089 | 46.978
14 | 1.116 | 0.02779 | -0.09 | 40.168
14.5 | 1.019 | 0.03078 | -0.09 | 33.107
15 | 0.902 | 0.0395 | -0.089 | 22.842

## 110. Re 10M Mach 0.25 (2)
BIGFOIL.COM POLAR EXPORT
NACA66-713 a=0.2
NACA66-713 a=0.2 |  |  |  | Cl Max: | 1.6732 | at alpha= | 18 | deg
XFOIL ncrit=9 |  |  |  | L/D Max: | 183.418 | at alpha= | 3.5 | deg
Re: | 10000000 |  |  | Cd Min: | 0.13475 | at alpha= | -13.5 | deg
Mach: | 0.25 |  |  | Cl=0 at alpha= | -3.9312 | deg
|  |  |  | @ Cl=0.1, Cd= | 0.0052409
|  |  |  | @ Cl=0.4, Cd= | 0.0051711
|  |  |  | @ Cl=0.6, Cd= | 0.005391
alpha (deg) | Cl | Cd | Cm | Cl/Cd
-13.5 | -0.2639 | 0.13475 | -0.0538 | -1.9584
-13 | -0.2421 | 0.1294 | -0.0571 | -1.8709
-12.5 | -0.2788 | 0.10962 | -0.0641 | -2.5433
-12 | -0.2654 | 0.10331 | -0.0675 | -2.569
-11.5 | -0.2492 | 0.09786 | -0.0706 | -2.5465
-11 | -0.2794 | 0.08414 | -0.0771 | -3.3207
-10.5 | -0.3361 | 0.06848 | -0.0868 | -4.908
-10 | -0.3803 | 0.06074 | -0.089 | -6.2611
-9.5 | -0.4031 | 0.05331 | -0.0879 | -7.5614
-9 | -0.447 | 0.039 | -0.0851 | -11.4615
-8.5 | -0.5323 | 0.01185 | -0.0743 | -44.9198
-8 | -0.4794 | 0.00978 | -0.0731 | -49.0184
-7.5 | -0.4219 | 0.00871 | -0.0723 | -48.4386
-7 | -0.3634 | 0.00788 | -0.0718 | -46.1168
-6.5 | -0.3044 | 0.00727 | -0.0714 | -41.8707
-6 | -0.2452 | 0.0068 | -0.0712 | -36.0588
-5.5 | -0.1856 | 0.00647 | -0.0711 | -28.6862
-5 | -0.1265 | 0.00609 | -0.0711 | -20.7718
-4.5 | -0.0673 | 0.00576 | -0.0712 | -11.684
-4 | -0.0083 | 0.00546 | -0.0713 | -1.5201
-3.5 | 0.052 | 0.00532 | -0.0718 | 9.7744
-3 | 0.1127 | 0.00522 | -0.0724 | 21.59
-2.5 | 0.1725 | 0.00509 | -0.073 | 33.89
-2 | 0.2323 | 0.00501 | -0.0736 | 46.3673
-1.5 | 0.2914 | 0.00503 | -0.0742 | 57.9324
-1 | 0.3501 | 0.00512 | -0.0747 | 68.3789
-0.5 | 0.4087 | 0.00518 | -0.0753 | 78.8996
0 | 0.4676 | 0.00521 | -0.0759 | 89.7505
0.5 | 0.5261 | 0.0053 | -0.0765 | 99.2642
1 | 0.5847 | 0.00537 | -0.0772 | 108.8827
1.5 | 0.6429 | 0.00545 | -0.0778 | 117.9633
2 | 0.7 | 0.00544 | -0.0782 | 128.6765
2.5 | 0.7505 | 0.00443 | -0.0779 | 169.4131
3 | 0.8073 | 0.00453 | -0.0783 | 178.2119
3.5 | 0.8639 | 0.00471 | -0.0786 | 183.4183
4 | 0.9186 | 0.00501 | -0.0785 | 183.3533
4.5 | 0.9695 | 0.00549 | -0.0778 | 176.5938
5 | 1.015 | 0.00613 | -0.076 | 165.5791
5.5 | 1.0609 | 0.00668 | -0.0743 | 158.8174
6 | 1.0893 | 0.00769 | -0.0693 | 141.6515
6.5 | 1.1024 | 0.00859 | -0.0611 | 128.3353
7 | 1.122 | 0.00961 | -0.0548 | 116.7534
7.5 | 1.1503 | 0.01053 | -0.0503 | 109.2403
8 | 1.1857 | 0.01125 | -0.0471 | 105.3956
8.5 | 1.221 | 0.01195 | -0.0439 | 102.1757
9 | 1.2676 | 0.01275 | -0.0433 | 99.4196
10.5 | 1.3827 | 0.01581 | -0.0373 | 87.4573
11 | 1.4171 | 0.01703 | -0.0349 | 83.212
11.5 | 1.4484 | 0.01846 | -0.0322 | 78.4615
12 | 1.4808 | 0.01989 | -0.0298 | 74.4495
12.5 | 1.5101 | 0.02159 | -0.0272 | 69.9444
13 | 1.5373 | 0.02353 | -0.0247 | 65.3336
13.5 | 1.5642 | 0.02558 | -0.0222 | 61.1493
14 | 1.5859 | 0.02809 | -0.0196 | 56.4578
14.5 | 1.6069 | 0.03065 | -0.017 | 52.4274
15 | 1.6236 | 0.03365 | -0.0144 | 48.2496
15.5 | 1.6361 | 0.03711 | -0.0117 | 44.0878
16 | 1.6501 | 0.0406 | -0.0095 | 40.6429
16.5 | 1.6599 | 0.0447 | -0.0076 | 37.1342
17 | 1.6674 | 0.04919 | -0.006 | 33.8971
17.5 | 1.6707 | 0.05444 | -0.005 | 30.6888
18 | 1.6732 | 0.06003 | -0.0046 | 27.8727
18.5 | 1.6617 | 0.06755 | -0.0049 | 24.5996
19 | 1.6589 | 0.07443 | -0.0058 | 22.2881
19.5 | 1.6513 | 0.08227 | -0.0075 | 20.0717
20 | 1.645 | 0.09022 | -0.0099 | 18.2332

## 111. Re 10M Mach 0.50 (1)
BIGFOIL.COM POLAR EXPORT
NACA66-713 a=0.2
NACA66-713 a=0.2 |  |  |  | Cl Max: | 1.436 | at alpha= | 8 | deg
JavaFoil+Calcfoil stall+Eppler ext transition |  |  |  | L/D Max: | 135.29 | at alpha= | 5 | deg
Re: | 10000000 |  |  | Cd Min: | 0.00661 | at alpha= | -1 | deg
Mach: | 0.5 |  |  | Cl=0 at alpha= | -3.7586 | deg
|  |  |  | @ Cl=0.1, Cd= | 0.0067597
|  |  |  | @ Cl=0.4, Cd= | 0.0067401
|  |  |  | @ Cl=0.6, Cd= | 0.0073501
alpha (deg) | Cl | Cd | Cm | Cl/Cd
-20 | -0.908 | 0.14903 | -0.025 | -6.094
-19.5 | -0.881 | 0.1398 | -0.026 | -6.303
-19 | -0.855 | 0.13079 | -0.026 | -6.534
-18.5 | -0.826 | 0.13767 | -0.026 | -6.002
-18 | -0.798 | 0.13274 | -0.026 | -6.012
-17.5 | -0.77 | 0.12386 | -0.026 | -6.218
-17 | -0.743 | 0.11594 | -0.027 | -6.408
-16.5 | -0.715 | 0.10989 | -0.027 | -6.508
-16 | -0.688 | 0.10424 | -0.028 | -6.597
-15.5 | -0.661 | 0.09674 | -0.029 | -6.831
-15 | -0.634 | 0.09111 | -0.029 | -6.957
-14.5 | -0.602 | 0.10096 | -0.027 | -5.962
-14 | -0.574 | 0.09416 | -0.027 | -6.097
-13.5 | -0.546 | 0.08693 | -0.028 | -6.286
-13 | -0.519 | 0.08032 | -0.029 | -6.468
-12.5 | -0.492 | 0.07477 | -0.03 | -6.583
-12 | -0.465 | 0.06958 | -0.031 | -6.679
-11.5 | -0.438 | 0.06419 | -0.033 | -6.823
-11 | -0.412 | 0.05776 | -0.035 | -7.135
-10.5 | -0.385 | 0.05275 | -0.037 | -7.308
-10 | -0.35 | 0.06988 | -0.028 | -5.005
-9.5 | -0.322 | 0.06145 | -0.028 | -5.236
-9 | -0.294 | 0.0565 | -0.029 | -5.202
-8.5 | -0.266 | 0.05195 | -0.03 | -5.122
-8 | -0.238 | 0.04857 | -0.031 | -4.908
-7.5 | -0.211 | 0.04498 | -0.032 | -4.685
-7 | -0.183 | 0.04196 | -0.033 | -4.359
-6.5 | -0.154 | 0.04433 | -0.03 | -3.479
-6 | -0.126 | 0.04279 | -0.029 | -2.95
-5.5 | -0.098 | 0.04334 | -0.029 | -2.27
-5 | -0.071 | 0.03909 | -0.031 | -1.808
-4.5 | -0.072 | 0.03573 | -0.032 | -2.015
-4 | -0.028 | 0.03241 | -0.035 | -0.857
-3.5 | 0.03 | 0.00676 | -0.069 | 4.437
-3 | 0.098 | 0.00676 | -0.07 | 14.542
-2.5 | 0.168 | 0.00675 | -0.071 | 24.847
-2 | 0.238 | 0.00681 | -0.072 | 34.898
-1.5 | 0.308 | 0.00695 | -0.073 | 44.33
-1 | 0.378 | 0.00661 | -0.074 | 57.266
-0.5 | 0.449 | 0.00703 | -0.074 | 63.869
0 | 0.516 | 0.00719 | -0.075 | 71.78
0.5 | 0.584 | 0.0073 | -0.076 | 79.939
1 | 0.651 | 0.00751 | -0.077 | 86.763
1.5 | 0.719 | 0.00771 | -0.078 | 93.205
2 | 0.786 | 0.00797 | -0.079 | 98.534
2.5 | 0.852 | 0.00707 | -0.08 | 120.565
3 | 0.918 | 0.00742 | -0.081 | 123.734
3.5 | 0.984 | 0.00778 | -0.082 | 126.476
4 | 1.05 | 0.00812 | -0.083 | 129.271
4.5 | 1.115 | 0.00836 | -0.084 | 133.433
5 | 1.179 | 0.00872 | -0.084 | 135.29
5.5 | 1.239 | 0.00924 | -0.085 | 134.078
6 | 1.29 | 0.01277 | -0.086 | 101.049
6.5 | 1.339 | 0.01371 | -0.087 | 97.728
7 | 1.383 | 0.01455 | -0.088 | 95.047
7.5 | 1.416 | 0.01554 | -0.089 | 91.134
8 | 1.436 | 0.01672 | -0.09 | 85.846
8.5 | 1.421 | 0.01804 | -0.09 | 78.785
9 | 1.332 | 0.02045 | -0.091 | 65.129
9.5 | 0.857 | 0.02311 | -0.092 | 37.083
10 | 0.888 | 0.02353 | -0.093 | 37.751
10.5 | 0.907 | 0.02745 | -0.092 | 33.049
11 | 0.948 | 0.02556 | -0.095 | 37.078
11.5 | 0.976 | 0.02825 | -0.095 | 34.534
12 | 0.999 | 0.03261 | -0.095 | 30.632
12.5 | 1.034 | 0.03067 | -0.097 | 33.707
13 | 1.06 | 0.03402 | -0.097 | 31.15

## 112. Re 10M Mach 0.50 (2)
BIGFOIL.COM POLAR EXPORT
NACA66-713 a=0.2
NACA66-713 a=0.2 |  |  |  | Cl Max: | 1.5085 | at alpha= | 12 | deg
XFOIL ncrit=9 |  |  |  | L/D Max: | 183.71 | at alpha= | 3.5 | deg
Re: | 10000000 |  |  | Cd Min: | 0.24287 | at alpha= | -20 | deg
Mach: | 0.5 |  |  | Cl=0 at alpha= | -3.9581 | deg
|  |  |  | @ Cl=0.1, Cd= | 0.0055706
|  |  |  | @ Cl=0.4, Cd= | 0.0053028
|  |  |  | @ Cl=0.6, Cd= | 0.0055448
alpha (deg) | Cl | Cd | Cm | Cl/Cd
-20 | -0.5202 | 0.24287 | 0.002 | -2.1419
-19.5 | -0.4977 | 0.23511 | -0.003 | -2.1169
-19 | -0.4761 | 0.22627 | -0.008 | -2.1041
-18.5 | -0.4518 | 0.2196 | -0.013 | -2.0574
-18 | -0.428 | 0.21197 | -0.0177 | -2.0192
-17.5 | -0.4049 | 0.20446 | -0.0225 | -1.9803
-17 | -0.3822 | 0.19692 | -0.0272 | -1.9409
-16.5 | -0.3595 | 0.18932 | -0.0319 | -1.8989
-16 | -0.3392 | 0.18123 | -0.0367 | -1.8717
-15.5 | -0.318 | 0.17334 | -0.0413 | -1.8345
-15 | -0.2974 | 0.16542 | -0.0458 | -1.7978
-14.5 | -0.276 | 0.15797 | -0.0503 | -1.7472
-14 | -0.2541 | 0.15096 | -0.0547 | -1.6832
-13.5 | -0.2347 | 0.14331 | -0.059 | -1.6377
-13 | -0.209 | 0.13734 | -0.063 | -1.5218
-12.5 | -0.1901 | 0.12995 | -0.0672 | -1.4629
-12 | -0.1712 | 0.12274 | -0.0713 | -1.3948
-11.5 | -0.1571 | 0.11499 | -0.0755 | -1.3662
-11 | -0.1403 | 0.10791 | -0.0794 | -1.3002
-10.5 | -0.1282 | 0.10009 | -0.0833 | -1.2808
-10 | -0.121 | 0.09173 | -0.0874 | -1.3191
-9.5 | -0.1105 | 0.08457 | -0.0911 | -1.3066
-9 | -0.1024 | 0.07747 | -0.0948 | -1.3218
-8.5 | -0.0961 | 0.07069 | -0.0984 | -1.3595
-8 | -0.0963 | 0.06364 | -0.1025 | -1.5132
-7.5 | -0.0909 | 0.05864 | -0.1065 | -1.5501
-7 | -0.1183 | 0.05201 | -0.1053 | -2.2746
-6.5 | -0.1176 | 0.04522 | -0.1051 | -2.6006
-6 | -0.1112 | 0.03762 | -0.1035 | -2.9559
-5.5 | -0.1009 | 0.02884 | -0.1 | -3.4986
-5 | -0.085 | 0.01939 | -0.095 | -4.3837
-4.5 | -0.0711 | 0.00753 | -0.0898 | -9.4422
-4 | -0.0058 | 0.0062 | -0.0877 | -0.93548
-3.5 | 0.0635 | 0.00569 | -0.0865 | 11.1599
-3 | 0.1338 | 0.00546 | -0.086 | 24.5055
-2.5 | 0.205 | 0.00538 | -0.0861 | 38.1041
-2 | 0.2733 | 0.00523 | -0.086 | 52.2562
-1.5 | 0.3404 | 0.00524 | -0.086 | 64.9618
-1 | 0.4068 | 0.00531 | -0.0862 | 76.6102
-0.5 | 0.4729 | 0.0054 | -0.0864 | 87.5741
0 | 0.5387 | 0.00548 | -0.0867 | 98.3029
0.5 | 0.6049 | 0.00555 | -0.0871 | 108.991
1 | 0.6701 | 0.00568 | -0.0874 | 117.9754
1.5 | 0.7349 | 0.00581 | -0.0876 | 126.4888
2 | 0.7993 | 0.0059 | -0.0877 | 135.4746
2.5 | 0.8522 | 0.00497 | -0.0863 | 171.4688
3 | 0.9137 | 0.0051 | -0.0857 | 179.1569
3.5 | 0.9755 | 0.00531 | -0.085 | 183.71
4 | 1.0319 | 0.00567 | -0.0832 | 181.9929
4.5 | 1.0862 | 0.00604 | -0.0808 | 179.8344
5 | 1.1139 | 0.00664 | -0.0732 | 167.756
5.5 | 1.1362 | 0.00762 | -0.0653 | 149.1076
6 | 1.1543 | 0.00902 | -0.0574 | 127.9712
6.5 | 1.1554 | 0.01121 | -0.0475 | 103.0687
7.5 | 1.1793 | 0.01555 | -0.0325 | 75.8392
8 | 1.2119 | 0.01695 | -0.0275 | 71.4985
8.5 | 1.292 | 0.01867 | -0.032 | 69.2019
9 | 1.3414 | 0.02057 | -0.0305 | 65.2115
9.5 | 1.3816 | 0.02247 | -0.0271 | 61.4864
10 | 1.4164 | 0.02479 | -0.0233 | 57.1359
10.5 | 1.4516 | 0.02716 | -0.0194 | 53.4462
11 | 1.4808 | 0.02999 | -0.0151 | 49.3765
11.5 | 1.5024 | 0.0334 | -0.0104 | 44.982
12 | 1.5085 | 0.03792 | -0.005 | 39.7811
12.5 | 1.4909 | 0.04422 | 0.0006 | 33.7155
13 | 1.4618 | 0.05211 | 0.0046 | 28.0522
13.5 | 1.4242 | 0.06172 | 0.0063 | 23.0752
14 | 1.3858 | 0.07238 | 0.0059 | 19.1462
14.5 | 1.3518 | 0.08356 | 0.0038 | 16.1776
15 | 1.3206 | 0.09545 | 0 | 13.8355
15.5 | 1.2893 | 0.10832 | -0.0056 | 11.9027
16 | 1.2584 | 0.12201 | -0.0128 | 10.3139
16.5 | 1.2319 | 0.13576 | -0.0207 | 9.0741
17 | 1.2067 | 0.14998 | -0.0296 | 8.0457

## 113. Re 12M Mach 0.00 (1)
BIGFOIL.COM POLAR EXPORT
NACA66-713 a=0.2
NACA66-713 a=0.2 |  |  |  | Cl Max: | 1.488 | at alpha= | 11 | deg
JavaFoil+Calcfoil stall+Eppler ext transition |  |  |  | L/D Max: | 149.33 | at alpha= | 6 | deg
Re: | 12000000 |  |  | Cd Min: | 0.00528 | at alpha= | 2 | deg
Mach: | 0 |  |  | Cl=0 at alpha= | -3.7288 | deg
|  |  |  | @ Cl=0.1, Cd= | 0.0062943
|  |  |  | @ Cl=0.4, Cd= | 0.0065962
|  |  |  | @ Cl=0.6, Cd= | 0.0066862
alpha (deg) | Cl | Cd | Cm | Cl/Cd
-16.5 | -0.32 | 0.12544 | -0.02 | -2.553
-16 | -0.332 | 0.11842 | -0.02 | -2.802
-15.5 | -0.343 | 0.11447 | -0.02 | -2.998
-15 | -0.354 | 0.10762 | -0.021 | -3.294
-14.5 | -0.365 | 0.10083 | -0.021 | -3.621
-14 | -0.375 | 0.09582 | -0.022 | -3.914
-13.5 | -0.384 | 0.09158 | -0.022 | -4.194
-13 | -0.392 | 0.08571 | -0.022 | -4.57
-12.5 | -0.398 | 0.0811 | -0.023 | -4.906
-12 | -0.402 | 0.07766 | -0.023 | -5.176
-11.5 | -0.404 | 0.07323 | -0.023 | -5.516
-11 | -0.403 | 0.06814 | -0.024 | -5.918
-10.5 | -0.399 | 0.06545 | -0.024 | -6.104
-10 | -0.393 | 0.061 | -0.024 | -6.434
-9.5 | -0.382 | 0.05706 | -0.025 | -6.692
-9 | -0.367 | 0.05425 | -0.025 | -6.771
-8.5 | -0.349 | 0.0504 | -0.026 | -6.928
-8 | -0.327 | 0.04719 | -0.027 | -6.929
-7.5 | -0.301 | 0.04453 | -0.028 | -6.75
-7 | -0.271 | 0.04159 | -0.029 | -6.504
-6.5 | -0.237 | 0.03947 | -0.029 | -5.997
-6 | -0.2 | 0.03708 | -0.031 | -5.389
-5.5 | -0.197 | 0.00654 | -0.057 | -30.108
-5 | -0.144 | 0.00643 | -0.057 | -22.443
-4.5 | -0.089 | 0.00637 | -0.058 | -13.976
-4 | -0.032 | 0.00631 | -0.059 | -5.043
-3.5 | 0.027 | 0.00626 | -0.06 | 4.292
-3 | 0.087 | 0.00629 | -0.061 | 13.763
-2.5 | 0.147 | 0.00631 | -0.061 | 23.29
-2 | 0.207 | 0.00635 | -0.062 | 32.644
-1.5 | 0.268 | 0.00641 | -0.063 | 41.834
-1 | 0.329 | 0.00643 | -0.064 | 51.081
-0.5 | 0.389 | 0.00658 | -0.065 | 59.194
0 | 0.45 | 0.00667 | -0.066 | 67.444
0.5 | 0.51 | 0.0068 | -0.066 | 74.994
1 | 0.569 | 0.00665 | -0.067 | 85.567
1.5 | 0.629 | 0.00672 | -0.068 | 93.508
2 | 0.688 | 0.00528 | -0.069 | 130.179
2.5 | 0.746 | 0.00602 | -0.07 | 123.98
3 | 0.805 | 0.00624 | -0.071 | 129.038
3.5 | 0.863 | 0.00645 | -0.071 | 133.91
4 | 0.921 | 0.00664 | -0.072 | 138.704
4.5 | 0.979 | 0.00685 | -0.073 | 142.803
5 | 1.036 | 0.0071 | -0.074 | 145.938
5.5 | 1.091 | 0.0074 | -0.075 | 147.346
6 | 1.144 | 0.00766 | -0.076 | 149.33
6.5 | 1.192 | 0.01015 | -0.076 | 117.424
7 | 1.241 | 0.01059 | -0.077 | 117.217
7.5 | 1.288 | 0.01105 | -0.078 | 116.561
8 | 1.333 | 0.01156 | -0.079 | 115.26
8.5 | 1.373 | 0.01214 | -0.079 | 113.101
9 | 1.409 | 0.01268 | -0.08 | 111.097
9.5 | 1.44 | 0.01338 | -0.081 | 107.583
10 | 1.465 | 0.01399 | -0.082 | 104.711
10.5 | 1.48 | 0.01473 | -0.083 | 100.472
11 | 1.488 | 0.01551 | -0.083 | 95.941
11.5 | 1.488 | 0.01638 | -0.084 | 90.855
12 | 1.482 | 0.01738 | -0.085 | 85.237
12.5 | 1.468 | 0.01837 | -0.086 | 79.895
13 | 1.447 | 0.01954 | -0.086 | 74.07
13.5 | 1.42 | 0.02071 | -0.087 | 68.582
14 | 1.388 | 0.02219 | -0.088 | 62.542
14.5 | 1.35 | 0.02362 | -0.089 | 57.151
15 | 1.308 | 0.02531 | -0.089 | 51.68
15.5 | 1.263 | 0.02718 | -0.09 | 46.473
16 | 1.215 | 0.02908 | -0.09 | 41.787

## 114. Re 12M Mach 0.00 (2)
BIGFOIL.COM POLAR EXPORT
NACA66-713 a=0.2
NACA66-713 a=0.2 |  |  |  | Cl Max: | 1.7521 | at alpha= | 20 | deg
XFOIL ncrit=9 |  |  |  | L/D Max: | 182.079 | at alpha= | 3.5 | deg
Re: | 12000000 |  |  | Cd Min: | 0.18338 | at alpha= | -18.5 | deg
Mach: | 0 |  |  | Cl=0 at alpha= | -3.9187 | deg
|  |  |  | @ Cl=0.1, Cd= | 0.0050174
|  |  |  | @ Cl=0.4, Cd= | 0.0050863
|  |  |  | @ Cl=0.6, Cd= | 0.0052851
alpha (deg) | Cl | Cd | Cm | Cl/Cd
-18.5 | -0.3551 | 0.18338 | 0.0032 | -1.9364
-18 | -0.3402 | 0.17772 | -0.0012 | -1.9142
-17.5 | -0.3285 | 0.17131 | -0.0057 | -1.9176
-16.5 | -0.3716 | 0.17044 | -0.0305 | -2.1802
-16 | -0.3541 | 0.16433 | -0.0344 | -2.1548
-15.5 | -0.3356 | 0.15859 | -0.0381 | -2.1161
-13.5 | -0.9957 | 0.02092 | -0.0701 | -47.5956
-13 | -0.9676 | 0.01715 | -0.0676 | -56.4198
-12.5 | -0.9229 | 0.01567 | -0.0666 | -58.896
-12 | -0.8752 | 0.01449 | -0.0659 | -60.4003
-11.5 | -0.8258 | 0.01346 | -0.0655 | -61.3522
-11 | -0.7753 | 0.01252 | -0.0651 | -61.9249
-10.5 | -0.724 | 0.01162 | -0.0649 | -62.3064
-10 | -0.6717 | 0.0108 | -0.0647 | -62.1944
-9.5 | -0.6197 | 0.0098 | -0.0645 | -63.2347
-9 | -0.5666 | 0.00897 | -0.0644 | -63.1661
-8.5 | -0.5125 | 0.00833 | -0.0645 | -61.5246
-8 | -0.4579 | 0.00779 | -0.0646 | -58.7805
-7.5 | -0.4026 | 0.00731 | -0.0648 | -55.0752
-7 | -0.3477 | 0.0068 | -0.0649 | -51.1324
-6.5 | -0.2917 | 0.00649 | -0.0652 | -44.9461
-5.5 | -0.1789 | 0.00597 | -0.0661 | -29.9665
-5 | -0.1226 | 0.00567 | -0.0665 | -21.6226
-4.5 | -0.0666 | 0.00537 | -0.0669 | -12.4022
-4 | -0.0094 | 0.0052 | -0.0675 | -1.8077
-3.5 | 0.0484 | 0.00508 | -0.0682 | 9.5276
-3 | 0.1061 | 0.00501 | -0.0689 | 21.1776
-2.5 | 0.1636 | 0.00493 | -0.0696 | 33.1846
-2 | 0.2205 | 0.00491 | -0.0702 | 44.9084
-1.5 | 0.2771 | 0.00498 | -0.0708 | 55.6426
-1 | 0.3339 | 0.00505 | -0.0715 | 66.1188
-0.5 | 0.391 | 0.00508 | -0.0722 | 76.9685
0 | 0.4477 | 0.00512 | -0.0729 | 87.4414
0.5 | 0.5044 | 0.00518 | -0.0735 | 97.3745
1 | 0.5612 | 0.00523 | -0.0743 | 107.304
1.5 | 0.6175 | 0.00531 | -0.0749 | 116.29
2 | 0.6731 | 0.00531 | -0.0755 | 126.7608
2.5 | 0.7224 | 0.00433 | -0.0754 | 166.836
3 | 0.7777 | 0.00439 | -0.0759 | 177.1526
3.5 | 0.8321 | 0.00457 | -0.0763 | 182.0788
4 | 0.8842 | 0.00491 | -0.0763 | 180.0815
4.5 | 0.9329 | 0.00544 | -0.0757 | 171.489
5 | 0.981 | 0.00595 | -0.075 | 164.8739
5.5 | 1.0221 | 0.00671 | -0.073 | 152.3249
6 | 1.061 | 0.00748 | -0.0706 | 141.8449
6.5 | 1.0981 | 0.0082 | -0.0678 | 133.9146
7.5 | 1.1547 | 0.00941 | -0.0586 | 122.7099
8 | 1.1892 | 0.00992 | -0.0556 | 119.879
8.5 | 1.2252 | 0.01042 | -0.0529 | 117.5816
9 | 1.2586 | 0.01104 | -0.05 | 114.0036
9.5 | 1.29 | 0.01158 | -0.0466 | 111.399
10 | 1.3611 | 0.01237 | -0.0523 | 110.0323
11 | 1.4096 | 0.01399 | -0.0435 | 100.7577
11.5 | 1.4416 | 0.01501 | -0.0412 | 96.0426
12 | 1.4742 | 0.01604 | -0.0392 | 91.9077
12.5 | 1.5056 | 0.01718 | -0.0372 | 87.6368
13 | 1.5339 | 0.01853 | -0.0349 | 82.7793
13.5 | 1.5618 | 0.01997 | -0.0328 | 78.2073
14 | 1.589 | 0.0215 | -0.0309 | 73.907
14.5 | 1.6137 | 0.02329 | -0.0288 | 69.2872
15 | 1.6358 | 0.02531 | -0.0267 | 64.6306
15.5 | 1.6587 | 0.02737 | -0.0249 | 60.6028
16 | 1.6774 | 0.02977 | -0.0229 | 56.3453
16.5 | 1.6927 | 0.03247 | -0.0208 | 52.1312
17 | 1.707 | 0.03534 | -0.0188 | 48.3022
17.5 | 1.7211 | 0.03833 | -0.0171 | 44.9022
18 | 1.7346 | 0.04153 | -0.0157 | 41.7674
18.5 | 1.7434 | 0.04528 | -0.0144 | 38.5027
19 | 1.7509 | 0.04938 | -0.0135 | 35.4577
19.5 | 1.7486 | 0.05477 | -0.0127 | 31.9262
20 | 1.7521 | 0.05978 | -0.0128 | 29.3091

## 115. Re 12M Mach 0.10 (1)
BIGFOIL.COM POLAR EXPORT
NACA66-713 a=0.2
NACA66-713 a=0.2 |  |  |  | Cl Max: | 1.486 | at alpha= | 11 | deg
JavaFoil+Calcfoil stall+Eppler ext transition |  |  |  | L/D Max: | 148.717 | at alpha= | 6 | deg
Re: | 12000000 |  |  | Cd Min: | 0.0053 | at alpha= | 2 | deg
Mach: | 0.1 |  |  | Cl=0 at alpha= | -3.7288 | deg
|  |  |  | @ Cl=0.1, Cd= | 0.0063121
|  |  |  | @ Cl=0.4, Cd= | 0.0065833
|  |  |  | @ Cl=0.6, Cd= | 0.0065507
alpha (deg) | Cl | Cd | Cm | Cl/Cd
-16 | -0.29 | 0.12064 | -0.02 | -2.408
-15.5 | -0.304 | 0.11476 | -0.02 | -2.648
-15 | -0.317 | 0.1091 | -0.021 | -2.908
-14.5 | -0.33 | 0.10354 | -0.021 | -3.189
-14 | -0.343 | 0.09824 | -0.021 | -3.488
-13.5 | -0.354 | 0.09226 | -0.022 | -3.84
-13 | -0.365 | 0.08708 | -0.022 | -4.188
-12.5 | -0.374 | 0.08218 | -0.022 | -4.547
-12 | -0.381 | 0.07859 | -0.023 | -4.844
-11.5 | -0.385 | 0.07392 | -0.023 | -5.214
-11 | -0.388 | 0.06919 | -0.024 | -5.603
-10.5 | -0.387 | 0.0649 | -0.024 | -5.956
-10 | -0.382 | 0.06103 | -0.024 | -6.259
-9.5 | -0.374 | 0.05731 | -0.025 | -6.52
-9 | -0.361 | 0.05449 | -0.025 | -6.628
-8.5 | -0.345 | 0.05081 | -0.026 | -6.784
-8 | -0.324 | 0.04763 | -0.027 | -6.799
-7.5 | -0.299 | 0.04484 | -0.027 | -6.66
-7 | -0.27 | 0.0418 | -0.029 | -6.448
-6.5 | -0.236 | 0.03982 | -0.029 | -5.933
-6 | -0.2 | 0.03742 | -0.03 | -5.336
-5.5 | -0.197 | 0.00659 | -0.057 | -29.906
-5 | -0.145 | 0.00643 | -0.058 | -22.493
-4.5 | -0.089 | 0.00637 | -0.058 | -14.024
-4 | -0.032 | 0.00631 | -0.059 | -5.067
-3.5 | 0.027 | 0.00628 | -0.06 | 4.296
-3 | 0.087 | 0.00631 | -0.061 | 13.796
-2.5 | 0.148 | 0.00632 | -0.062 | 23.335
-2 | 0.208 | 0.00633 | -0.063 | 32.92
-1.5 | 0.269 | 0.00638 | -0.063 | 42.194
-1 | 0.33 | 0.00648 | -0.064 | 50.996
-0.5 | 0.391 | 0.00657 | -0.065 | 59.596
0 | 0.452 | 0.00666 | -0.066 | 67.954
0.5 | 0.513 | 0.00681 | -0.067 | 75.314
1 | 0.572 | 0.00663 | -0.068 | 86.334
1.5 | 0.632 | 0.00646 | -0.068 | 97.784
2 | 0.691 | 0.0053 | -0.069 | 130.496
2.5 | 0.75 | 0.00603 | -0.07 | 124.331
3 | 0.809 | 0.00627 | -0.071 | 129.069
3.5 | 0.867 | 0.00648 | -0.072 | 133.843
4 | 0.925 | 0.00669 | -0.073 | 138.4
4.5 | 0.983 | 0.00689 | -0.073 | 142.624
5 | 1.041 | 0.00716 | -0.074 | 145.406
5.5 | 1.096 | 0.00746 | -0.075 | 146.881
6 | 1.149 | 0.00773 | -0.076 | 148.717
6.5 | 1.197 | 0.01023 | -0.077 | 116.98
7 | 1.246 | 0.01067 | -0.077 | 116.825
7.5 | 1.293 | 0.01117 | -0.078 | 115.782
8 | 1.338 | 0.01169 | -0.079 | 114.466
8.5 | 1.378 | 0.01226 | -0.08 | 112.388
9 | 1.412 | 0.01292 | -0.081 | 109.357
9.5 | 1.443 | 0.01353 | -0.081 | 106.608
10 | 1.467 | 0.01421 | -0.082 | 103.26
10.5 | 1.48 | 0.01494 | -0.083 | 99.067
11 | 1.486 | 0.01573 | -0.084 | 94.413
11.5 | 1.483 | 0.01671 | -0.085 | 88.749
12 | 1.473 | 0.01767 | -0.085 | 83.361
12.5 | 1.455 | 0.01884 | -0.086 | 77.24
13 | 1.43 | 0.01998 | -0.087 | 71.567
13.5 | 1.398 | 0.02115 | -0.088 | 66.095
14 | 1.359 | 0.02307 | -0.088 | 58.9
14.5 | 1.316 | 0.02479 | -0.089 | 53.071
15 | 1.269 | 0.02611 | -0.09 | 48.583
15.5 | 1.217 | 0.02802 | -0.09 | 43.442
16 | 1.163 | 0.03021 | -0.091 | 38.499

## 116. Re 12M Mach 0.10 (2)
BIGFOIL.COM POLAR EXPORT
NACA66-713 a=0.2
NACA66-713 a=0.2 |  |  |  | Cl Max: | 1.7402 | at alpha= | 19 | deg
XFOIL ncrit=9 |  |  |  | L/D Max: | 182.751 | at alpha= | 3.5 | deg
Re: | 12000000 |  |  | Cd Min: | 0.21502 | at alpha= | -19.5 | deg
Mach: | 0.1 |  |  | Cl=0 at alpha= | -3.9192 | deg
|  |  |  | @ Cl=0.1, Cd= | 0.0050195
|  |  |  | @ Cl=0.4, Cd= | 0.0050945
|  |  |  | @ Cl=0.6, Cd= | 0.0052898
alpha (deg) | Cl | Cd | Cm | Cl/Cd
-19.5 | -0.4657 | 0.21502 | -0.006 | -2.1658
-19 | -0.45 | 0.20788 | -0.0102 | -2.1647
-18.5 | -0.4304 | 0.20189 | -0.0142 | -2.1319
-16.5 | -0.3714 | 0.17086 | -0.0306 | -2.1737
-16 | -0.3537 | 0.16471 | -0.0344 | -2.1474
-15.5 | -0.335 | 0.15896 | -0.0382 | -2.1074
-15 | -0.3189 | 0.15221 | -0.042 | -2.0951
-14.5 | -0.3432 | 0.1331 | -0.0484 | -2.5785
-14 | -0.3324 | 0.12574 | -0.0525 | -2.6436
-13.5 | -0.3126 | 0.12079 | -0.0557 | -2.588
-12 | -0.8713 | 0.01714 | -0.0697 | -50.8343
-11.5 | -0.8267 | 0.01523 | -0.0685 | -54.281
-11 | -0.7785 | 0.01378 | -0.0676 | -56.4949
-10.5 | -0.7282 | 0.01255 | -0.067 | -58.0239
-10 | -0.6764 | 0.0115 | -0.0666 | -58.8174
-9.5 | -0.6241 | 0.01039 | -0.0662 | -60.0674
-9 | -0.5711 | 0.00933 | -0.0659 | -61.2111
-8.5 | -0.5168 | 0.00857 | -0.0658 | -60.3034
-8 | -0.4617 | 0.00795 | -0.0657 | -58.0755
-7.5 | -0.4059 | 0.00744 | -0.0658 | -54.5565
-7 | -0.3503 | 0.00691 | -0.0659 | -50.6946
-6.5 | -0.294 | 0.00654 | -0.0661 | -44.9541
-6 | -0.2371 | 0.00628 | -0.0664 | -37.7548
-5.5 | -0.1801 | 0.00602 | -0.0668 | -29.9169
-5 | -0.1234 | 0.0057 | -0.0671 | -21.6491
-4.5 | -0.0669 | 0.00539 | -0.0675 | -12.4119
-4 | -0.0094 | 0.00521 | -0.068 | -1.8042
-3.5 | 0.0488 | 0.00509 | -0.0687 | 9.5874
-3 | 0.1069 | 0.00501 | -0.0694 | 21.3373
-2.5 | 0.1648 | 0.00494 | -0.0701 | 33.3603
-2 | 0.2221 | 0.00491 | -0.0707 | 45.2342
-1.5 | 0.279 | 0.00498 | -0.0713 | 56.0241
-1 | 0.3361 | 0.00505 | -0.0719 | 66.5545
-0.5 | 0.3936 | 0.00509 | -0.0727 | 77.3281
0 | 0.4505 | 0.00513 | -0.0733 | 87.8168
0.5 | 0.5076 | 0.00518 | -0.074 | 97.9923
1 | 0.5648 | 0.00524 | -0.0747 | 107.7863
1.5 | 0.6213 | 0.00532 | -0.0753 | 116.7857
2 | 0.6772 | 0.00533 | -0.0759 | 127.0544
2.5 | 0.7268 | 0.00435 | -0.0758 | 167.0805
3 | 0.7823 | 0.00441 | -0.0763 | 177.3923
3.5 | 0.837 | 0.00458 | -0.0767 | 182.7511
4 | 0.8896 | 0.00492 | -0.0767 | 180.813
4.5 | 0.9383 | 0.00545 | -0.076 | 172.1651
5.5 | 1.0274 | 0.00673 | -0.0731 | 152.6597
6 | 1.0654 | 0.00753 | -0.0704 | 141.4874
6.5 | 1.1016 | 0.00825 | -0.0674 | 133.5273
7 | 1.1251 | 0.00893 | -0.0617 | 125.991
7.5 | 1.1549 | 0.00952 | -0.0574 | 121.313
8 | 1.1901 | 0.01005 | -0.0544 | 118.4179
8.5 | 1.2267 | 0.01057 | -0.0518 | 116.0549
9 | 1.2599 | 0.01121 | -0.0488 | 112.3907
9.5 | 1.2927 | 0.01176 | -0.0456 | 109.9235
10 | 1.3687 | 0.01264 | -0.0523 | 108.2832
11 | 1.4125 | 0.01433 | -0.0423 | 98.5694
11.5 | 1.4444 | 0.0154 | -0.0399 | 93.7922
12 | 1.4771 | 0.01649 | -0.0379 | 89.5755
12.5 | 1.508 | 0.01771 | -0.0357 | 85.1496
13 | 1.5363 | 0.01914 | -0.0334 | 80.2665
13.5 | 1.5651 | 0.0206 | -0.0314 | 75.9757
14 | 1.5922 | 0.02225 | -0.0294 | 71.5596
14.5 | 1.6162 | 0.02418 | -0.0272 | 66.8404
15 | 1.6394 | 0.02622 | -0.0252 | 62.5248
15.5 | 1.6608 | 0.02849 | -0.0233 | 58.2941
16 | 1.6774 | 0.0311 | -0.0211 | 53.9357
16.5 | 1.6922 | 0.03395 | -0.0188 | 49.8439
17 | 1.7063 | 0.03688 | -0.0168 | 46.2663
17.5 | 1.7192 | 0.04013 | -0.0151 | 42.8408
18 | 1.7309 | 0.04366 | -0.0137 | 39.645
18.5 | 1.7346 | 0.04805 | -0.0123 | 36.0999
19 | 1.7402 | 0.05262 | -0.0116 | 33.0711
19.5 | 1.7381 | 0.05821 | -0.0111 | 29.8591
20 | 1.7393 | 0.06378 | -0.0114 | 27.2703

## 117. Re 12M Mach 0.25 (1)
BIGFOIL.COM POLAR EXPORT
NACA66-713 a=0.2
NACA66-713 a=0.2 |  |  |  | Cl Max: | 1.471 | at alpha= | 10 | deg
JavaFoil+Calcfoil stall+Eppler ext transition |  |  |  | L/D Max: | 147.305 | at alpha= | 5.5 | deg
Re: | 12000000 |  |  | Cd Min: | 0.00595 | at alpha= | 2 | deg
Mach: | 0.25 |  |  | Cl=0 at alpha= | -3.7295 | deg
|  |  |  | @ Cl=0.1, Cd= | 0.00637
|  |  |  | @ Cl=0.4, Cd= | 0.0067159
|  |  |  | @ Cl=0.6, Cd= | 0.0064813
alpha (deg) | Cl | Cd | Cm | Cl/Cd
-14 | -0.06 | 0.0992 | -0.022 | -0.61
-13.5 | -0.058 | 0.09549 | -0.022 | -0.603
-13 | -0.055 | 0.09315 | -0.022 | -0.586
-12.5 | -0.128 | 0.08753 | -0.022 | -1.466
-12 | -0.176 | 0.08386 | -0.023 | -2.103
-11.5 | -0.214 | 0.07792 | -0.023 | -2.742
-11 | -0.244 | 0.07468 | -0.023 | -3.274
-10.5 | -0.27 | 0.06905 | -0.024 | -3.905
-10 | -0.289 | 0.06419 | -0.024 | -4.498
-9.5 | -0.301 | 0.05981 | -0.025 | -5.039
-9 | -0.307 | 0.05613 | -0.026 | -5.473
-8.5 | -0.306 | 0.05266 | -0.026 | -5.809
-8 | -0.297 | 0.04959 | -0.027 | -5.996
-7.5 | -0.281 | 0.04896 | -0.025 | -5.742
-7 | -0.26 | 0.0433 | -0.028 | -6
-6.5 | -0.232 | 0.04102 | -0.029 | -5.648
-6 | -0.198 | 0.03846 | -0.03 | -5.156
-5.5 | -0.16 | 0.03588 | -0.032 | -4.473
-5 | -0.146 | 0.00654 | -0.059 | -22.396
-4.5 | -0.091 | 0.00646 | -0.06 | -14.062
-4 | -0.033 | 0.00639 | -0.061 | -5.107
-3.5 | 0.028 | 0.00637 | -0.062 | 4.337
-3 | 0.089 | 0.00637 | -0.063 | 14.011
-2.5 | 0.151 | 0.00637 | -0.063 | 23.777
-2 | 0.214 | 0.00643 | -0.064 | 33.27
-1.5 | 0.277 | 0.00647 | -0.065 | 42.738
-1 | 0.339 | 0.00659 | -0.066 | 51.484
-0.5 | 0.402 | 0.00672 | -0.067 | 59.832
0 | 0.465 | 0.00681 | -0.068 | 68.21
0.5 | 0.526 | 0.00668 | -0.069 | 78.724
1 | 0.587 | 0.00646 | -0.069 | 90.967
1.5 | 0.648 | 0.00656 | -0.07 | 98.77
2 | 0.709 | 0.00595 | -0.071 | 119.163
2.5 | 0.769 | 0.00619 | -0.072 | 124.342
3 | 0.829 | 0.00644 | -0.073 | 128.866
3.5 | 0.889 | 0.00666 | -0.074 | 133.427
4 | 0.949 | 0.00688 | -0.074 | 137.87
4.5 | 1.008 | 0.0071 | -0.075 | 141.928
5 | 1.067 | 0.00741 | -0.076 | 144.05
5.5 | 1.123 | 0.00762 | -0.077 | 147.305
6 | 1.177 | 0.00807 | -0.078 | 145.919
6.5 | 1.225 | 0.01072 | -0.078 | 114.264
7 | 1.274 | 0.01121 | -0.079 | 113.672
7.5 | 1.321 | 0.01174 | -0.08 | 112.473
8 | 1.364 | 0.01235 | -0.081 | 110.425
8.5 | 1.401 | 0.01297 | -0.082 | 108.043
9 | 1.432 | 0.01373 | -0.083 | 104.275
9.5 | 1.455 | 0.01449 | -0.083 | 100.444
10 | 1.471 | 0.01529 | -0.084 | 96.228
10.5 | 1.47 | 0.01617 | -0.085 | 90.961
11 | 1.458 | 0.01719 | -0.086 | 84.801
11.5 | 1.433 | 0.01845 | -0.087 | 77.645
12 | 1.395 | 0.01963 | -0.087 | 71.073
12.5 | 1.344 | 0.02103 | -0.088 | 63.91
13 | 1.28 | 0.0229 | -0.089 | 55.9
13.5 | 1.204 | 0.02472 | -0.089 | 48.717
14 | 1.118 | 0.02677 | -0.09 | 41.761
14.5 | 1.021 | 0.02966 | -0.09 | 34.428
15 | 0.907 | 0.03707 | -0.089 | 24.458

## 118. Re 12M Mach 0.25 (2)
BIGFOIL.COM POLAR EXPORT
NACA66-713 a=0.2
NACA66-713 a=0.2 |  |  |  | Cl Max: | 1.6912 | at alpha= | 18 | deg
XFOIL ncrit=9 |  |  |  | L/D Max: | 184.538 | at alpha= | 4 | deg
Re: | 12000000 |  |  | Cd Min: | 0.13425 | at alpha= | -13.5 | deg
Mach: | 0.25 |  |  | Cl=0 at alpha= | -3.9221 | deg
|  |  |  | @ Cl=0.1, Cd= | 0.0050689
|  |  |  | @ Cl=0.4, Cd= | 0.0051147
|  |  |  | @ Cl=0.6, Cd= | 0.0053172
alpha (deg) | Cl | Cd | Cm | Cl/Cd
-13.5 | -0.2643 | 0.13425 | -0.0541 | -1.9687
-13 | -0.2964 | 0.11491 | -0.061 | -2.5794
-12.5 | -0.294 | 0.10607 | -0.0655 | -2.7718
-11.5 | -0.259 | 0.09562 | -0.0717 | -2.7086
-10.5 | -0.3364 | 0.0683 | -0.0872 | -4.9253
-10 | -0.3809 | 0.06074 | -0.089 | -6.271
-9.5 | -0.3981 | 0.05391 | -0.088 | -7.3845
-9 | -0.4461 | 0.03916 | -0.0852 | -11.3917
-8.5 | -0.5346 | 0.01158 | -0.074 | -46.1658
-8 | -0.4818 | 0.00949 | -0.0727 | -50.7692
-7.5 | -0.424 | 0.00841 | -0.072 | -50.4162
-7 | -0.3654 | 0.00761 | -0.0715 | -48.0158
-6.5 | -0.3063 | 0.00703 | -0.0711 | -43.5704
-6 | -0.2472 | 0.00656 | -0.0708 | -37.6829
-5.5 | -0.1874 | 0.00622 | -0.0708 | -30.1286
-5 | -0.1276 | 0.0059 | -0.0709 | -21.6271
-4.5 | -0.0684 | 0.0056 | -0.071 | -12.2143
-4 | -0.0094 | 0.00529 | -0.0711 | -1.7769
-3.5 | 0.0509 | 0.00513 | -0.0716 | 9.922
-2.5 | 0.1715 | 0.00498 | -0.0728 | 34.4378
-2 | 0.2308 | 0.00494 | -0.0733 | 46.7206
-1.5 | 0.2895 | 0.00501 | -0.0738 | 57.7844
-1 | 0.3485 | 0.00508 | -0.0744 | 68.6024
-0.5 | 0.4078 | 0.00512 | -0.0751 | 79.6484
0 | 0.4664 | 0.00517 | -0.0757 | 90.2128
0.5 | 0.5253 | 0.00522 | -0.0764 | 100.6322
1 | 0.5842 | 0.00529 | -0.0771 | 110.4348
1.5 | 0.6423 | 0.00539 | -0.0777 | 119.1651
2 | 0.7001 | 0.00541 | -0.0782 | 129.4085
2.5 | 0.751 | 0.00443 | -0.078 | 169.526
4 | 0.919 | 0.00498 | -0.0786 | 184.5382
4.5 | 0.968 | 0.00554 | -0.0776 | 174.7292
5 | 1.0159 | 0.00609 | -0.0762 | 166.8144
5.5 | 1.057 | 0.0068 | -0.0736 | 155.4412
6 | 1.0871 | 0.00777 | -0.069 | 139.9099
6.5 | 1.1053 | 0.00853 | -0.0617 | 129.578
7 | 1.1264 | 0.00949 | -0.0555 | 118.6934
7.5 | 1.1594 | 0.01023 | -0.0517 | 113.3333
8 | 1.1959 | 0.0109 | -0.0487 | 109.7156
8.5 | 1.2335 | 0.01155 | -0.0459 | 106.7965
9 | 1.2663 | 0.01232 | -0.0423 | 102.7841
9.5 | 1.3222 | 0.01315 | -0.0437 | 100.5475
10 | 1.3587 | 0.01414 | -0.0413 | 96.0891
10.5 | 1.3961 | 0.01513 | -0.039 | 92.2736
11 | 1.43 | 0.01638 | -0.0364 | 87.3016
11.5 | 1.4643 | 0.01767 | -0.0341 | 82.8693
12 | 1.4976 | 0.01909 | -0.0318 | 78.4494
12.5 | 1.5277 | 0.02083 | -0.0295 | 73.3413
13 | 1.5596 | 0.02263 | -0.0275 | 68.9174
13.5 | 1.5874 | 0.02479 | -0.0254 | 64.0339
14 | 1.6127 | 0.0271 | -0.0231 | 59.5092
14.5 | 1.6344 | 0.02965 | -0.0205 | 55.1231
15 | 1.6489 | 0.03268 | -0.0175 | 50.4559
15.5 | 1.6627 | 0.03575 | -0.0144 | 46.5091
16 | 1.6729 | 0.03907 | -0.0112 | 42.818
16.5 | 1.6808 | 0.04295 | -0.0085 | 39.1339
17 | 1.6882 | 0.04723 | -0.0066 | 35.7442
17.5 | 1.6892 | 0.0525 | -0.0052 | 32.1752
18 | 1.6912 | 0.05805 | -0.0045 | 29.1335
18.5 | 1.6883 | 0.06445 | -0.0045 | 26.1955
19 | 1.6864 | 0.07108 | -0.0051 | 23.7254
19.5 | 1.68 | 0.07857 | -0.0065 | 21.3822
20 | 1.6723 | 0.08656 | -0.0086 | 19.3195

## 119. Re 12M Mach 0.50 (1)
BIGFOIL.COM POLAR EXPORT
NACA66-713 a=0.2
NACA66-713 a=0.2 |  |  |  | Cl Max: | 1.437 | at alpha= | 8 | deg
JavaFoil+Calcfoil stall+Eppler ext transition |  |  |  | L/D Max: | 137.144 | at alpha= | 5 | deg
Re: | 12000000 |  |  | Cd Min: | 0.00658 | at alpha= | -1 | deg
Mach: | 0.5 |  |  | Cl=0 at alpha= | -3.7586 | deg
|  |  |  | @ Cl=0.1, Cd= | 0.0067294
|  |  |  | @ Cl=0.4, Cd= | 0.0067039
|  |  |  | @ Cl=0.6, Cd= | 0.0073177
alpha (deg) | Cl | Cd | Cm | Cl/Cd
-20 | -0.911 | 0.14731 | -0.026 | -6.181
-19.5 | -0.882 | 0.13771 | -0.026 | -6.408
-19 | -0.856 | 0.12832 | -0.027 | -6.672
-18.5 | -0.827 | 0.13651 | -0.026 | -6.058
-18 | -0.798 | 0.12989 | -0.026 | -6.146
-17.5 | -0.771 | 0.12266 | -0.027 | -6.284
-17 | -0.744 | 0.11437 | -0.027 | -6.505
-16.5 | -0.716 | 0.10855 | -0.028 | -6.6
-16 | -0.689 | 0.10193 | -0.029 | -6.765
-15.5 | -0.663 | 0.0942 | -0.03 | -7.039
-15 | -0.637 | 0.0877 | -0.031 | -7.258
-14.5 | -0.602 | 0.09978 | -0.027 | -6.033
-14 | -0.574 | 0.09321 | -0.027 | -6.16
-13.5 | -0.547 | 0.08559 | -0.028 | -6.39
-13 | -0.52 | 0.07906 | -0.03 | -6.578
-12.5 | -0.493 | 0.07301 | -0.031 | -6.753
-12 | -0.466 | 0.06798 | -0.032 | -6.852
-11.5 | -0.439 | 0.06226 | -0.034 | -7.058
-11 | -0.415 | 0.05399 | -0.037 | -7.695
-10.5 | -0.391 | 0.04679 | -0.04 | -8.358
-10 | -0.35 | 0.06837 | -0.028 | -5.116
-9.5 | -0.322 | 0.06112 | -0.029 | -5.265
-9 | -0.294 | 0.05572 | -0.029 | -5.276
-8.5 | -0.266 | 0.05176 | -0.03 | -5.144
-8 | -0.238 | 0.04807 | -0.031 | -4.961
-7.5 | -0.211 | 0.04456 | -0.033 | -4.732
-7 | -0.183 | 0.04161 | -0.034 | -4.401
-6.5 | -0.154 | 0.04404 | -0.03 | -3.502
-6 | -0.126 | 0.04256 | -0.03 | -2.967
-5.5 | -0.098 | 0.04335 | -0.029 | -2.269
-5 | -0.071 | 0.03871 | -0.031 | -1.826
-4.5 | -0.072 | 0.03569 | -0.032 | -2.018
-4 | -0.028 | 0.03234 | -0.036 | -0.859
-3.5 | 0.03 | 0.00673 | -0.069 | 4.461
-3 | 0.098 | 0.00673 | -0.07 | 14.611
-2.5 | 0.168 | 0.00671 | -0.071 | 25.007
-2 | 0.238 | 0.00678 | -0.072 | 35.098
-1.5 | 0.308 | 0.00685 | -0.073 | 44.963
-1 | 0.378 | 0.00658 | -0.074 | 57.491
-0.5 | 0.449 | 0.00698 | -0.074 | 64.326
0 | 0.516 | 0.0071 | -0.075 | 72.645
0.5 | 0.584 | 0.00728 | -0.076 | 80.271
1 | 0.652 | 0.00744 | -0.077 | 87.652
1.5 | 0.719 | 0.00765 | -0.078 | 93.961
2 | 0.786 | 0.00788 | -0.079 | 99.74
2.5 | 0.853 | 0.007 | -0.08 | 121.872
3 | 0.919 | 0.00732 | -0.081 | 125.572
3.5 | 0.985 | 0.00764 | -0.082 | 128.951
4 | 1.051 | 0.00793 | -0.083 | 132.459
4.5 | 1.116 | 0.00817 | -0.084 | 136.645
5 | 1.18 | 0.00861 | -0.085 | 137.144
5.5 | 1.24 | 0.00906 | -0.085 | 136.934
6 | 1.291 | 0.01255 | -0.086 | 102.885
6.5 | 1.341 | 0.0133 | -0.087 | 100.848
7 | 1.384 | 0.0141 | -0.088 | 98.137
7.5 | 1.418 | 0.01507 | -0.089 | 94.101
8 | 1.437 | 0.01619 | -0.09 | 88.794
8.5 | 1.423 | 0.01745 | -0.09 | 81.528
9 | 1.334 | 0.01976 | -0.091 | 67.492
9.5 | 0.858 | 0.02244 | -0.092 | 38.234
10 | 0.889 | 0.02279 | -0.093 | 39.019
10.5 | 0.915 | 0.02557 | -0.093 | 35.787
11 | 0.949 | 0.02473 | -0.095 | 38.381
11.5 | 0.977 | 0.02725 | -0.095 | 35.85
12 | 1.001 | 0.03132 | -0.096 | 31.969
12.5 | 1.035 | 0.02954 | -0.097 | 35.044
13 | 1.061 | 0.0328 | -0.098 | 32.364

## 120. Re 12M Mach 0.50 (2)
BIGFOIL.COM POLAR EXPORT
NACA66-713 a=0.2
NACA66-713 a=0.2 |  |  |  | Cl Max: | 1.535 | at alpha= | 12 | deg
XFOIL ncrit=9 |  |  |  | L/D Max: | 186.508 | at alpha= | 3.5 | deg
Re: | 12000000 |  |  | Cd Min: | 0.14909 | at alpha= | 17 | deg
Mach: | 0.5 |  |  | Cl=0 at alpha= | -3.9475 | deg
|  |  |  | @ Cl=0.1, Cd= | 0.0053729
|  |  |  | @ Cl=0.4, Cd= | 0.005235
|  |  |  | @ Cl=0.6, Cd= | 0.0054561
alpha (deg) | Cl | Cd | Cm | Cl/Cd
-8.5 | -0.101 | 0.06978 | -0.099 | -1.4474
-8 | -0.1053 | 0.06225 | -0.1038 | -1.6916
-7.5 | -0.0999 | 0.05774 | -0.1069 | -1.7302
-7 | -0.1282 | 0.05081 | -0.1054 | -2.5231
-6.5 | -0.1274 | 0.04387 | -0.1049 | -2.904
-6 | -0.1211 | 0.036 | -0.103 | -3.3639
-5.5 | -0.1108 | 0.02703 | -0.0992 | -4.0991
-5 | -0.0933 | 0.01781 | -0.0942 | -5.2386
-4.5 | -0.0739 | 0.00718 | -0.0895 | -10.2925
-4 | -0.0073 | 0.00599 | -0.0874 | -1.2187
-3.5 | 0.0622 | 0.00553 | -0.0862 | 11.2477
-3 | 0.132 | 0.00524 | -0.0857 | 25.1908
-2.5 | 0.2029 | 0.00519 | -0.0857 | 39.0944
-2 | 0.271 | 0.00514 | -0.0856 | 52.7237
-1.5 | 0.338 | 0.00517 | -0.0856 | 65.3772
-1 | 0.4048 | 0.00524 | -0.0859 | 77.2519
-0.5 | 0.4716 | 0.00531 | -0.0862 | 88.8136
0 | 0.5378 | 0.0054 | -0.0866 | 99.5926
0.5 | 0.6043 | 0.00546 | -0.0871 | 110.6777
1.5 | 0.7348 | 0.00571 | -0.0877 | 128.6865
2 | 0.7997 | 0.00582 | -0.0878 | 137.4055
2.5 | 0.8605 | 0.00568 | -0.0873 | 151.4965
3 | 0.9157 | 0.00504 | -0.0861 | 181.6865
3.5 | 0.9773 | 0.00524 | -0.0854 | 186.5076
4 | 1.0345 | 0.00557 | -0.0837 | 185.7271
4.5 | 1.0883 | 0.00597 | -0.0812 | 182.2948
5 | 1.1132 | 0.00661 | -0.0731 | 168.4115
5.5 | 1.1367 | 0.00757 | -0.0654 | 150.1585
6 | 1.1449 | 0.00925 | -0.056 | 123.773
6.5 | 1.1494 | 0.01137 | -0.0467 | 101.0906
7 | 1.1597 | 0.01354 | -0.0388 | 85.6499
7.5 | 1.1893 | 0.01515 | -0.0337 | 78.5017
8 | 1.2264 | 0.0165 | -0.0294 | 74.3273
8.5 | 1.2705 | 0.01777 | -0.0263 | 71.4969
9 | 1.3649 | 0.01985 | -0.0335 | 68.7607
10 | 1.4396 | 0.0239 | -0.0257 | 60.2343
10.5 | 1.4758 | 0.02623 | -0.0217 | 56.2638
11 | 1.5042 | 0.02914 | -0.0173 | 51.6198
11.5 | 1.5296 | 0.0324 | -0.0128 | 47.2099
12 | 1.535 | 0.03704 | -0.0073 | 41.4417
12.5 | 1.5139 | 0.04359 | -0.0015 | 34.7304
13 | 1.4758 | 0.05133 | 0.0041 | 28.7512
13.5 | 1.4358 | 0.06067 | 0.0066 | 23.6657
14 | 1.3957 | 0.07126 | 0.0066 | 19.586
14.5 | 1.3623 | 0.08228 | 0.0047 | 16.5569
15 | 1.3311 | 0.09408 | 0.001 | 14.1486
15.5 | 1.2992 | 0.10699 | -0.0046 | 12.1432
16 | 1.2655 | 0.12096 | -0.0119 | 10.4621
16.5 | 1.2372 | 0.13494 | -0.0201 | 9.1685
17 | 1.2124 | 0.14909 | -0.0289 | 8.132

## 121. Re 14M Mach 0.00 (1)
BIGFOIL.COM POLAR EXPORT
NACA66-713 a=0.2
NACA66-713 a=0.2 |  |  |  | Cl Max: | 1.49 | at alpha= | 11.5 | deg
JavaFoil+Calcfoil stall+Eppler ext transition |  |  |  | L/D Max: | 149.142 | at alpha= | 5.5 | deg
Re: | 14000000 |  |  | Cd Min: | 0.00524 | at alpha= | 2 | deg
Mach: | 0 |  |  | Cl=0 at alpha= | -3.7288 | deg
|  |  |  | @ Cl=0.1, Cd= | 0.0062613
|  |  |  | @ Cl=0.4, Cd= | 0.006538
|  |  |  | @ Cl=0.6, Cd= | 0.0066372
alpha (deg) | Cl | Cd | Cm | Cl/Cd
-16.5 | -0.32 | 0.12456 | -0.02 | -2.571
-16 | -0.332 | 0.11766 | -0.02 | -2.821
-15.5 | -0.343 | 0.11477 | -0.02 | -2.991
-15 | -0.355 | 0.10689 | -0.021 | -3.317
-14.5 | -0.365 | 0.10118 | -0.021 | -3.61
-14 | -0.375 | 0.09465 | -0.022 | -3.964
-13.5 | -0.384 | 0.09026 | -0.022 | -4.255
-13 | -0.392 | 0.08573 | -0.022 | -4.57
-12.5 | -0.398 | 0.0811 | -0.023 | -4.906
-12 | -0.402 | 0.07726 | -0.023 | -5.204
-11.5 | -0.404 | 0.07286 | -0.023 | -5.544
-11 | -0.403 | 0.06812 | -0.024 | -5.921
-10.5 | -0.4 | 0.06511 | -0.024 | -6.136
-10 | -0.393 | 0.06073 | -0.025 | -6.464
-9.5 | -0.382 | 0.05692 | -0.025 | -6.71
-9 | -0.367 | 0.0538 | -0.025 | -6.828
-8.5 | -0.349 | 0.05004 | -0.026 | -6.982
-8 | -0.327 | 0.04707 | -0.027 | -6.949
-7.5 | -0.301 | 0.04448 | -0.028 | -6.759
-7 | -0.271 | 0.04136 | -0.029 | -6.55
-6.5 | -0.237 | 0.0391 | -0.03 | -6.062
-6 | -0.202 | 0.03472 | -0.034 | -5.805
-5.5 | -0.197 | 0.00652 | -0.057 | -30.187
-5 | -0.144 | 0.00639 | -0.057 | -22.571
-4.5 | -0.089 | 0.0063 | -0.058 | -14.122
-4 | -0.032 | 0.00625 | -0.059 | -5.095
-3.5 | 0.027 | 0.00624 | -0.06 | 4.308
-3 | 0.087 | 0.00627 | -0.061 | 13.825
-2.5 | 0.147 | 0.00623 | -0.061 | 23.576
-2 | 0.207 | 0.00629 | -0.062 | 32.959
-1.5 | 0.268 | 0.00634 | -0.063 | 42.253
-1 | 0.329 | 0.00646 | -0.064 | 50.897
-0.5 | 0.389 | 0.00652 | -0.065 | 59.74
0 | 0.45 | 0.00662 | -0.066 | 68.019
0.5 | 0.51 | 0.00672 | -0.066 | 75.878
1 | 0.569 | 0.00657 | -0.067 | 86.669
1.5 | 0.629 | 0.0067 | -0.068 | 93.929
2 | 0.688 | 0.00524 | -0.069 | 131.187
2.5 | 0.747 | 0.00539 | -0.07 | 138.588
3 | 0.805 | 0.00615 | -0.071 | 130.898
3.5 | 0.864 | 0.00634 | -0.071 | 136.239
4 | 0.922 | 0.00652 | -0.072 | 141.313
4.5 | 0.979 | 0.00676 | -0.073 | 144.905
5 | 1.036 | 0.00701 | -0.074 | 147.902
5.5 | 1.091 | 0.00732 | -0.075 | 149.142
6 | 1.144 | 0.00773 | -0.076 | 147.952
6.5 | 1.193 | 0.00988 | -0.076 | 120.659
7 | 1.242 | 0.01032 | -0.077 | 120.321
7.5 | 1.289 | 0.01078 | -0.078 | 119.615
8 | 1.334 | 0.01127 | -0.079 | 118.399
8.5 | 1.374 | 0.01181 | -0.08 | 116.386
9 | 1.41 | 0.01237 | -0.08 | 114.009
9.5 | 1.441 | 0.01301 | -0.081 | 110.763
10 | 1.466 | 0.01364 | -0.082 | 107.507
10.5 | 1.481 | 0.01433 | -0.083 | 103.394
11 | 1.489 | 0.01508 | -0.084 | 98.723
11.5 | 1.49 | 0.01601 | -0.084 | 93.064
12 | 1.483 | 0.0169 | -0.085 | 87.763
12.5 | 1.469 | 0.01798 | -0.086 | 81.718
13 | 1.449 | 0.01903 | -0.087 | 76.112
13.5 | 1.422 | 0.02032 | -0.087 | 69.946
14 | 1.389 | 0.02154 | -0.088 | 64.496
14.5 | 1.351 | 0.02308 | -0.089 | 58.545
15 | 1.31 | 0.02464 | -0.089 | 53.158
15.5 | 1.264 | 0.02631 | -0.09 | 48.053
16 | 1.216 | 0.02829 | -0.091 | 43.003
16.5 | 1.164 | 0.03161 | -0.091 | 36.823

## 122. Re 14M Mach 0.00 (2)
BIGFOIL.COM POLAR EXPORT
NACA66-713 a=0.2
NACA66-713 a=0.2 |  |  |  | Cl Max: | 1.7689 | at alpha= | 20 | deg
XFOIL ncrit=9 |  |  |  | L/D Max: | 182.901 | at alpha= | 3.5 | deg
Re: | 14000000 |  |  | Cd Min: | 0.05776 | at alpha= | 20 | deg
Mach: | 0 |  |  | Cl=0 at alpha= | -3.9115 | deg
|  |  |  | @ Cl=0.1, Cd= | 0.004928
|  |  |  | @ Cl=0.4, Cd= | 0.0050529
|  |  |  | @ Cl=0.6, Cd= | 0.0052357
alpha (deg) | Cl | Cd | Cm | Cl/Cd
-14.5 | -1.1068 | 0.02002 | -0.0699 | -55.2847
-14 | -1.0697 | 0.01793 | -0.0682 | -59.6598
-13.5 | -1.0247 | 0.01675 | -0.0672 | -61.1761
-13 | -0.982 | 0.01504 | -0.066 | -65.2926
-12.5 | -0.934 | 0.01396 | -0.0653 | -66.9054
-12 | -0.8844 | 0.01303 | -0.0648 | -67.8741
-11.5 | -0.8335 | 0.01221 | -0.0645 | -68.2637
-11 | -0.7818 | 0.01144 | -0.0643 | -68.3392
-10.5 | -0.7294 | 0.0107 | -0.0641 | -68.1682
-10 | -0.6762 | 0.01001 | -0.0641 | -67.5524
-9.5 | -0.6226 | 0.00934 | -0.0641 | -66.6595
-9 | -0.5685 | 0.00875 | -0.0641 | -64.9714
-8.5 | -0.5138 | 0.00823 | -0.0643 | -62.4301
-8 | -0.4592 | 0.00763 | -0.0644 | -60.1835
-7.5 | -0.4039 | 0.00716 | -0.0646 | -56.4106
-7 | -0.3491 | 0.00664 | -0.0647 | -52.5753
-6.5 | -0.2932 | 0.00631 | -0.065 | -46.4659
-6 | -0.2366 | 0.00606 | -0.0654 | -39.0429
-5.5 | -0.1798 | 0.00582 | -0.0659 | -30.8935
-5 | -0.1235 | 0.00554 | -0.0663 | -22.2924
-4.5 | -0.0672 | 0.00527 | -0.0667 | -12.7514
-4 | -0.0102 | 0.00506 | -0.0673 | -2.0158
-3.5 | 0.0474 | 0.00496 | -0.068 | 9.5565
-2.5 | 0.1626 | 0.00489 | -0.0694 | 33.2515
-2 | 0.219 | 0.00493 | -0.07 | 44.4219
-1.5 | 0.2758 | 0.00496 | -0.0706 | 55.6048
-1 | 0.333 | 0.005 | -0.0713 | 66.6
0 | 0.4469 | 0.00509 | -0.0727 | 87.7996
0.5 | 0.5038 | 0.00512 | -0.0735 | 98.3984
1 | 0.5607 | 0.00518 | -0.0742 | 108.2432
1.5 | 0.6171 | 0.00526 | -0.0749 | 117.3194
2 | 0.6729 | 0.00529 | -0.0755 | 127.2023
2.5 | 0.7228 | 0.00438 | -0.0754 | 165.0228
3 | 0.7778 | 0.00441 | -0.076 | 176.3719
3.5 | 0.8322 | 0.00455 | -0.0763 | 182.9011
4 | 0.8834 | 0.00495 | -0.0762 | 178.4646
4.5 | 0.932 | 0.00548 | -0.0756 | 170.073
5 | 0.9799 | 0.00599 | -0.0748 | 163.5893
5.5 | 1.0201 | 0.00681 | -0.0727 | 149.7944
6 | 1.0608 | 0.0075 | -0.0706 | 141.44
6.5 | 1.1003 | 0.00813 | -0.0683 | 135.3383
7 | 1.1344 | 0.00873 | -0.0648 | 129.9427
7.5 | 1.1645 | 0.00917 | -0.0605 | 126.9902
8 | 1.1983 | 0.00966 | -0.0572 | 124.0476
8.5 | 1.2345 | 0.01015 | -0.0546 | 121.6256
9 | 1.2693 | 0.01072 | -0.0518 | 118.4049
9.5 | 1.3028 | 0.01132 | -0.0489 | 115.0883
10 | 1.3456 | 0.01193 | -0.0482 | 112.7913
11.5 | 1.4509 | 0.01451 | -0.0424 | 99.9931
12 | 1.484 | 0.0155 | -0.0404 | 95.7419
12.5 | 1.5146 | 0.01668 | -0.0383 | 90.8034
13 | 1.544 | 0.01797 | -0.0361 | 85.921
13.5 | 1.5742 | 0.0193 | -0.0344 | 81.5648
14 | 1.6019 | 0.02086 | -0.0325 | 76.7929
14.5 | 1.6294 | 0.02263 | -0.031 | 72.0018
15 | 1.6584 | 0.02446 | -0.03 | 67.8005
15.5 | 1.6827 | 0.02663 | -0.0286 | 63.1881
16 | 1.7026 | 0.02903 | -0.0268 | 58.6497
16.5 | 1.7199 | 0.03151 | -0.0247 | 54.5827
17 | 1.7331 | 0.03411 | -0.0221 | 50.8091
17.5 | 1.7411 | 0.03686 | -0.0188 | 47.2355
18 | 1.7527 | 0.03997 | -0.0168 | 43.8504
18.5 | 1.7563 | 0.04406 | -0.015 | 39.8616
19 | 1.764 | 0.04799 | -0.0139 | 36.7577
19.5 | 1.763 | 0.05314 | -0.013 | 33.1765
20 | 1.7689 | 0.05776 | -0.0128 | 30.625

## 123. Re 14M Mach 0.10 (1)
BIGFOIL.COM POLAR EXPORT
NACA66-713 a=0.2
NACA66-713 a=0.2 |  |  |  | Cl Max: | 1.487 | at alpha= | 11 | deg
JavaFoil+Calcfoil stall+Eppler ext transition |  |  |  | L/D Max: | 148.987 | at alpha= | 2.5 | deg
Re: | 14000000 |  |  | Cd Min: | 0.00504 | at alpha= | 2.5 | deg
Mach: | 0.1 |  |  | Cl=0 at alpha= | -3.7288 | deg
|  |  |  | @ Cl=0.1, Cd= | 0.0062721
|  |  |  | @ Cl=0.4, Cd= | 0.0065407
|  |  |  | @ Cl=0.6, Cd= | 0.0065227
alpha (deg) | Cl | Cd | Cm | Cl/Cd
-16 | -0.291 | 0.11984 | -0.02 | -2.424
-15.5 | -0.304 | 0.11395 | -0.021 | -2.667
-15 | -0.317 | 0.10833 | -0.021 | -2.928
-14.5 | -0.33 | 0.10233 | -0.021 | -3.228
-14 | -0.343 | 0.09758 | -0.022 | -3.512
-13.5 | -0.354 | 0.09204 | -0.022 | -3.85
-13 | -0.365 | 0.08718 | -0.022 | -4.184
-12.5 | -0.374 | 0.08218 | -0.023 | -4.548
-12 | -0.381 | 0.07759 | -0.023 | -4.906
-11.5 | -0.385 | 0.07352 | -0.023 | -5.243
-11 | -0.388 | 0.06839 | -0.024 | -5.669
-10.5 | -0.387 | 0.06472 | -0.024 | -5.973
-10 | -0.382 | 0.06075 | -0.024 | -6.288
-9.5 | -0.374 | 0.05715 | -0.025 | -6.54
-9 | -0.361 | 0.05428 | -0.025 | -6.655
-8.5 | -0.345 | 0.05064 | -0.026 | -6.81
-8 | -0.324 | 0.04732 | -0.027 | -6.847
-7.5 | -0.299 | 0.04461 | -0.028 | -6.697
-7 | -0.27 | 0.04177 | -0.029 | -6.456
-6.5 | -0.237 | 0.03875 | -0.031 | -6.116
-6 | -0.201 | 0.03572 | -0.033 | -5.626
-5.5 | -0.197 | 0.00653 | -0.057 | -30.196
-5 | -0.145 | 0.0064 | -0.058 | -22.581
-4.5 | -0.089 | 0.00633 | -0.058 | -14.117
-4 | -0.032 | 0.00626 | -0.059 | -5.1
-3.5 | 0.027 | 0.00624 | -0.06 | 4.327
-3 | 0.087 | 0.00627 | -0.061 | 13.874
-2.5 | 0.148 | 0.00628 | -0.062 | 23.513
-2 | 0.208 | 0.00633 | -0.063 | 32.904
-1.5 | 0.269 | 0.00638 | -0.063 | 42.183
-1 | 0.33 | 0.00645 | -0.064 | 51.24
-0.5 | 0.391 | 0.00652 | -0.065 | 59.999
0 | 0.452 | 0.00666 | -0.066 | 67.916
0.5 | 0.513 | 0.0067 | -0.067 | 76.578
1 | 0.572 | 0.00663 | -0.068 | 86.296
1.5 | 0.632 | 0.0064 | -0.068 | 98.787
2 | 0.691 | 0.00526 | -0.069 | 131.516
2.5 | 0.75 | 0.00504 | -0.07 | 148.987
3 | 0.809 | 0.0062 | -0.071 | 130.537
3.5 | 0.868 | 0.00637 | -0.072 | 136.126
4 | 0.926 | 0.00657 | -0.073 | 141.007
4.5 | 0.984 | 0.00679 | -0.073 | 144.838
5 | 1.041 | 0.00706 | -0.074 | 147.516
5.5 | 1.096 | 0.00737 | -0.075 | 148.692
6 | 1.149 | 0.0078 | -0.076 | 147.375
6.5 | 1.198 | 0.00998 | -0.077 | 120.053
7 | 1.247 | 0.0104 | -0.077 | 119.921
7.5 | 1.294 | 0.01087 | -0.078 | 119.096
8 | 1.339 | 0.01138 | -0.079 | 117.716
8.5 | 1.379 | 0.01194 | -0.08 | 115.485
9 | 1.414 | 0.01256 | -0.081 | 112.572
9.5 | 1.444 | 0.01315 | -0.082 | 109.76
10 | 1.468 | 0.0138 | -0.082 | 106.377
10.5 | 1.481 | 0.01451 | -0.083 | 102.068
11 | 1.487 | 0.01529 | -0.084 | 97.231
11.5 | 1.484 | 0.01626 | -0.085 | 91.319
12 | 1.474 | 0.01723 | -0.085 | 85.547
12.5 | 1.456 | 0.0183 | -0.086 | 79.572
13 | 1.431 | 0.0194 | -0.087 | 73.792
13.5 | 1.399 | 0.02075 | -0.088 | 67.425
14 | 1.36 | 0.02245 | -0.088 | 60.593
14.5 | 1.317 | 0.02408 | -0.089 | 54.693
15 | 1.27 | 0.02537 | -0.09 | 50.041
15.5 | 1.219 | 0.02719 | -0.09 | 44.811
16 | 1.165 | 0.02926 | -0.091 | 39.806

## 124. Re 14M Mach 0.10 (2)
BIGFOIL.COM POLAR EXPORT
NACA66-713 a=0.2
NACA66-713 a=0.2 |  |  |  | Cl Max: | 1.7607 | at alpha= | 20 | deg
XFOIL ncrit=9 |  |  |  | L/D Max: | 183.195 | at alpha= | 3.5 | deg
Re: | 14000000 |  |  | Cd Min: | 0.17064 | at alpha= | -16.5 | deg
Mach: | 0.1 |  |  | Cl=0 at alpha= | -3.9121 | deg
|  |  |  | @ Cl=0.1, Cd= | 0.004934
|  |  |  | @ Cl=0.4, Cd= | 0.0050566
|  |  |  | @ Cl=0.6, Cd= | 0.0052405
alpha (deg) | Cl | Cd | Cm | Cl/Cd
-16.5 | -0.3716 | 0.17064 | -0.0307 | -2.1777
-16 | -0.3538 | 0.16444 | -0.0346 | -2.1515
-15.5 | -0.3759 | 0.14507 | -0.0412 | -2.5912
-15 | -0.3546 | 0.14043 | -0.0445 | -2.5251
-13 | -0.9771 | 0.01795 | -0.0705 | -54.4345
-12.5 | -0.9351 | 0.01593 | -0.069 | -58.7006
-12 | -0.8878 | 0.01452 | -0.0679 | -61.1433
-11.5 | -0.8382 | 0.01336 | -0.0672 | -62.7395
-11 | -0.7871 | 0.01234 | -0.0666 | -63.7844
-10.5 | -0.7349 | 0.0114 | -0.0662 | -64.4649
-10 | -0.6817 | 0.01054 | -0.0659 | -64.6774
-9.5 | -0.6278 | 0.00975 | -0.0657 | -64.3897
-9 | -0.5733 | 0.00905 | -0.0656 | -63.3481
-8.5 | -0.518 | 0.00848 | -0.0656 | -61.0849
-8 | -0.463 | 0.0078 | -0.0655 | -59.359
-7.5 | -0.4072 | 0.00728 | -0.0656 | -55.9341
-7 | -0.3515 | 0.00678 | -0.0657 | -51.8437
-6.5 | -0.2955 | 0.00637 | -0.0658 | -46.3893
-6 | -0.2385 | 0.00609 | -0.0662 | -39.1626
-5.5 | -0.1811 | 0.00586 | -0.0666 | -30.9044
-5 | -0.1243 | 0.00558 | -0.067 | -22.276
-4.5 | -0.0675 | 0.0053 | -0.0674 | -12.7358
-4 | -0.0102 | 0.00508 | -0.0679 | -2.0079
-3.5 | 0.0478 | 0.00497 | -0.0685 | 9.6177
-2.5 | 0.1638 | 0.00489 | -0.0699 | 33.4969
-2 | 0.2205 | 0.00493 | -0.0705 | 44.7262
-1.5 | 0.2777 | 0.00496 | -0.0711 | 55.9879
-1 | 0.3352 | 0.005 | -0.0718 | 67.04
0 | 0.4497 | 0.0051 | -0.0732 | 88.1765
0.5 | 0.507 | 0.00513 | -0.0739 | 98.8304
1 | 0.5642 | 0.00519 | -0.0746 | 108.7091
1.5 | 0.6209 | 0.00527 | -0.0753 | 117.8178
2 | 0.6771 | 0.00531 | -0.0759 | 127.5141
2.5 | 0.7272 | 0.00439 | -0.0759 | 165.6492
3 | 0.7825 | 0.00442 | -0.0764 | 177.0362
3.5 | 0.8372 | 0.00457 | -0.0767 | 183.1947
4 | 0.8887 | 0.00496 | -0.0765 | 179.1734
4.5 | 0.9375 | 0.00549 | -0.0759 | 170.765
5 | 0.9854 | 0.00601 | -0.075 | 163.9601
5.5 | 1.0251 | 0.00684 | -0.0727 | 149.8684
6 | 1.0652 | 0.00754 | -0.0704 | 141.2732
6.5 | 1.104 | 0.00818 | -0.0678 | 134.9633
7 | 1.1327 | 0.00879 | -0.0631 | 128.8623
7.5 | 1.1644 | 0.00927 | -0.0592 | 125.6095
8 | 1.1991 | 0.00979 | -0.056 | 122.4821
8.5 | 1.2355 | 0.0103 | -0.0533 | 119.9515
9 | 1.2705 | 0.01089 | -0.0505 | 116.6667
9.5 | 1.304 | 0.01152 | -0.0476 | 113.1944
10 | 1.3513 | 0.01218 | -0.0478 | 110.9442
10.5 | 1.3875 | 0.01294 | -0.0457 | 107.2257
11 | 1.4207 | 0.01389 | -0.0434 | 102.2822
11.5 | 1.4543 | 0.01488 | -0.0412 | 97.7352
12 | 1.4879 | 0.01589 | -0.0392 | 93.6375
12.5 | 1.5185 | 0.01715 | -0.037 | 88.5423
13 | 1.5488 | 0.01847 | -0.0349 | 83.8549
13.5 | 1.5791 | 0.01993 | -0.0332 | 79.2323
14 | 1.6082 | 0.02169 | -0.0318 | 74.1448
14.5 | 1.6382 | 0.02354 | -0.0307 | 69.5922
15 | 1.6633 | 0.02555 | -0.029 | 65.0998
15.5 | 1.6836 | 0.02799 | -0.0271 | 60.1501
16 | 1.7029 | 0.03044 | -0.0251 | 55.9428
16.5 | 1.7201 | 0.03303 | -0.0229 | 52.0769
17 | 1.7318 | 0.03584 | -0.0201 | 48.3203
17.5 | 1.738 | 0.03872 | -0.0165 | 44.8864
18 | 1.7486 | 0.04207 | -0.0146 | 41.5641
18.5 | 1.7475 | 0.04677 | -0.0127 | 37.3637
19 | 1.7547 | 0.05102 | -0.0118 | 34.3924
19.5 | 1.7558 | 0.05621 | -0.0113 | 31.2364
20 | 1.7607 | 0.06117 | -0.0114 | 28.7837

## 125. Re 14M Mach 0.25 (1)
BIGFOIL.COM POLAR EXPORT
NACA66-713 a=0.2
NACA66-713 a=0.2 |  |  |  | Cl Max: | 1.472 | at alpha= | 10 | deg
JavaFoil+Calcfoil stall+Eppler ext transition |  |  |  | L/D Max: | 146.761 | at alpha= | 5.5 | deg
Re: | 14000000 |  |  | Cd Min: | 0.00592 | at alpha= | 2 | deg
Mach: | 0.25 |  |  | Cl=0 at alpha= | -3.7295 | deg
|  |  |  | @ Cl=0.1, Cd= | 0.0063529
|  |  |  | @ Cl=0.4, Cd= | 0.0066165
|  |  |  | @ Cl=0.6, Cd= | 0.0066726
alpha (deg) | Cl | Cd | Cm | Cl/Cd
-14 | -0.06 | 0.09819 | -0.022 | -0.616
-13.5 | -0.058 | 0.09435 | -0.023 | -0.61
-13 | -0.055 | 0.09183 | -0.023 | -0.595
-12.5 | -0.128 | 0.08733 | -0.022 | -1.47
-12 | -0.176 | 0.08216 | -0.023 | -2.147
-11.5 | -0.214 | 0.07769 | -0.023 | -2.75
-11 | -0.245 | 0.07348 | -0.023 | -3.327
-10.5 | -0.27 | 0.06801 | -0.024 | -3.965
-10 | -0.289 | 0.06417 | -0.025 | -4.5
-9.5 | -0.301 | 0.05971 | -0.025 | -5.048
-9 | -0.307 | 0.05547 | -0.026 | -5.539
-8.5 | -0.306 | 0.05262 | -0.026 | -5.814
-8 | -0.297 | 0.04917 | -0.027 | -6.048
-7.5 | -0.281 | 0.04857 | -0.025 | -5.79
-7 | -0.26 | 0.04322 | -0.028 | -6.013
-6.5 | -0.232 | 0.04085 | -0.029 | -5.673
-6 | -0.198 | 0.03836 | -0.03 | -5.172
-5.5 | -0.161 | 0.03549 | -0.032 | -4.528
-5 | -0.146 | 0.00656 | -0.059 | -22.304
-4.5 | -0.091 | 0.00644 | -0.06 | -14.111
-4 | -0.033 | 0.00634 | -0.061 | -5.144
-3.5 | 0.028 | 0.00632 | -0.062 | 4.374
-3 | 0.089 | 0.00636 | -0.063 | 14.034
-2.5 | 0.151 | 0.00632 | -0.063 | 23.956
-2 | 0.214 | 0.00636 | -0.064 | 33.626
-1.5 | 0.277 | 0.00644 | -0.065 | 42.969
-1 | 0.339 | 0.00651 | -0.066 | 52.121
-0.5 | 0.402 | 0.00662 | -0.067 | 60.714
0 | 0.465 | 0.00674 | -0.068 | 68.975
0.5 | 0.526 | 0.0066 | -0.069 | 79.736
1 | 0.588 | 0.00671 | -0.069 | 87.582
1.5 | 0.649 | 0.00652 | -0.07 | 99.456
2 | 0.709 | 0.00592 | -0.071 | 119.703
2.5 | 0.77 | 0.00613 | -0.072 | 125.659
3 | 0.83 | 0.00635 | -0.073 | 130.623
3.5 | 0.89 | 0.00656 | -0.074 | 135.708
4 | 0.949 | 0.00676 | -0.075 | 140.403
4.5 | 1.009 | 0.00701 | -0.075 | 143.85
5 | 1.067 | 0.00731 | -0.076 | 146.089
5.5 | 1.124 | 0.00766 | -0.077 | 146.761
6 | 1.177 | 0.00812 | -0.078 | 144.937
6.5 | 1.226 | 0.01046 | -0.079 | 117.242
7 | 1.275 | 0.01093 | -0.079 | 116.703
7.5 | 1.322 | 0.01145 | -0.08 | 115.486
8 | 1.365 | 0.01204 | -0.081 | 113.379
8.5 | 1.403 | 0.01264 | -0.082 | 110.996
9 | 1.433 | 0.01335 | -0.083 | 107.371
9.5 | 1.457 | 0.01408 | -0.084 | 103.451
10 | 1.472 | 0.01485 | -0.084 | 99.134
10.5 | 1.472 | 0.01571 | -0.085 | 93.67
11 | 1.459 | 0.01673 | -0.086 | 87.241
11.5 | 1.434 | 0.01795 | -0.087 | 79.894
12 | 1.396 | 0.01906 | -0.087 | 73.259
12.5 | 1.345 | 0.02043 | -0.088 | 65.864
13 | 1.281 | 0.0222 | -0.089 | 57.71
13.5 | 1.205 | 0.02405 | -0.09 | 50.12
14 | 1.119 | 0.02608 | -0.09 | 42.908
14.5 | 1.022 | 0.02885 | -0.091 | 35.431
15 | 0.911 | 0.03498 | -0.09 | 26.032

## 126. Re 14M Mach 0.25 (2)
BIGFOIL.COM POLAR EXPORT
NACA66-713 a=0.2
NACA66-713 a=0.2 |  |  |  | Cl Max: | 1.7116 | at alpha= | 18 | deg
XFOIL ncrit=9 |  |  |  | L/D Max: | 185.957 | at alpha= | 3.5 | deg
Re: | 14000000 |  |  | Cd Min: | 0.12396 | at alpha= | -13.5 | deg
Mach: | 0.25 |  |  | Cl=0 at alpha= | -3.9143 | deg
|  |  |  | @ Cl=0.1, Cd= | 0.0049435
|  |  |  | @ Cl=0.4, Cd= | 0.0050643
|  |  |  | @ Cl=0.6, Cd= | 0.005268
alpha (deg) | Cl | Cd | Cm | Cl/Cd
-13.5 | -0.2998 | 0.12396 | -0.0566 | -2.4185
-12.5 | -0.3115 | 0.10229 | -0.0673 | -3.0453
-12 | -0.299 | 0.09611 | -0.0708 | -3.111
-11.5 | -0.2781 | 0.09176 | -0.0734 | -3.0307
-11 | -0.2708 | 0.08518 | -0.077 | -3.1792
-10.5 | -0.3119 | 0.07161 | -0.0844 | -4.3555
-10 | -0.3564 | 0.06223 | -0.0902 | -5.7271
-9.5 | -0.3794 | 0.05627 | -0.088 | -6.7425
-8.5 | -0.5305 | 0.01254 | -0.0743 | -42.3046
-8 | -0.4828 | 0.00941 | -0.0726 | -51.3071
-7.5 | -0.4255 | 0.00825 | -0.0718 | -51.5758
-7 | -0.367 | 0.00744 | -0.0712 | -49.328
-6.5 | -0.3078 | 0.00688 | -0.0709 | -44.7384
-6 | -0.2486 | 0.00637 | -0.0706 | -39.0267
-5.5 | -0.1888 | 0.00602 | -0.0706 | -31.3621
-5 | -0.1288 | 0.00577 | -0.0707 | -22.3224
-4.5 | -0.0694 | 0.00547 | -0.0708 | -12.6874
-4 | -0.0103 | 0.00515 | -0.071 | -2
-3.5 | 0.0498 | 0.00501 | -0.0714 | 9.9401
-3 | 0.1102 | 0.00493 | -0.072 | 22.3529
-2 | 0.2292 | 0.00494 | -0.0731 | 46.3968
-1.5 | 0.2881 | 0.00499 | -0.0736 | 57.7355
-1 | 0.3475 | 0.00502 | -0.0743 | 69.2231
-0.5 | 0.4068 | 0.00507 | -0.075 | 80.2367
0 | 0.4657 | 0.00513 | -0.0756 | 90.7797
0.5 | 0.5248 | 0.00516 | -0.0764 | 101.7054
1 | 0.5837 | 0.00524 | -0.0771 | 111.3931
1.5 | 0.6419 | 0.00534 | -0.0777 | 120.206
2 | 0.6999 | 0.00537 | -0.0782 | 130.3352
2.5 | 0.7541 | 0.00484 | -0.0784 | 155.8058
3 | 0.8083 | 0.00449 | -0.0785 | 180.0223
3.5 | 0.8647 | 0.00465 | -0.0788 | 185.957
4 | 0.9184 | 0.00499 | -0.0786 | 184.0481
4.5 | 0.9677 | 0.00555 | -0.0775 | 174.3604
5 | 1.0159 | 0.00607 | -0.0763 | 167.3641
5.5 | 1.0532 | 0.00695 | -0.073 | 151.5396
6 | 1.0862 | 0.0078 | -0.0688 | 139.2564
6.5 | 1.1069 | 0.00849 | -0.062 | 130.3769
7 | 1.132 | 0.00932 | -0.0565 | 121.4592
7.5 | 1.1686 | 0.00994 | -0.0532 | 117.5654
8 | 1.2058 | 0.01058 | -0.0502 | 113.9698
8.5 | 1.2433 | 0.01123 | -0.0474 | 110.7124
9 | 1.2791 | 0.01195 | -0.0444 | 107.0377
9.5 | 1.3111 | 0.01269 | -0.0406 | 103.3176
10 | 1.3949 | 0.01371 | -0.0481 | 101.7433
11 | 1.4415 | 0.01589 | -0.038 | 90.7174
11.5 | 1.4796 | 0.01712 | -0.0363 | 86.4252
12 | 1.5148 | 0.0186 | -0.0345 | 81.4409
12.5 | 1.5487 | 0.02023 | -0.0326 | 76.5546
13 | 1.5797 | 0.02202 | -0.0305 | 71.7393
13.5 | 1.6066 | 0.02416 | -0.0281 | 66.4983
14 | 1.6325 | 0.02636 | -0.0257 | 61.931
14.5 | 1.6529 | 0.02902 | -0.023 | 56.9573
15 | 1.6716 | 0.03182 | -0.0203 | 52.533
15.5 | 1.6879 | 0.03489 | -0.0177 | 48.3778
16 | 1.7024 | 0.03809 | -0.015 | 44.6941
16.5 | 1.704 | 0.04195 | -0.0111 | 40.6198
17 | 1.704 | 0.04596 | -0.0073 | 37.0757
17.5 | 1.7062 | 0.05086 | -0.0055 | 33.547
18 | 1.7116 | 0.0559 | -0.0046 | 30.619
18.5 | 1.7098 | 0.06201 | -0.0042 | 27.573
19 | 1.7082 | 0.06849 | -0.0047 | 24.9409
19.5 | 1.7026 | 0.07574 | -0.0058 | 22.4795
20 | 1.6917 | 0.084 | -0.0078 | 20.1393

## 127. Re 14M Mach 0.50 (1)
BIGFOIL.COM POLAR EXPORT
NACA66-713 a=0.2
NACA66-713 a=0.2 |  |  |  | Cl Max: | 1.438 | at alpha= | 8 | deg
JavaFoil+Calcfoil stall+Eppler ext transition |  |  |  | L/D Max: | 139.291 | at alpha= | 5 | deg
Re: | 14000000 |  |  | Cd Min: | 0.00631 | at alpha= | -0.5 | deg
Mach: | 0.5 |  |  | Cl=0 at alpha= | -3.7586 | deg
|  |  |  | @ Cl=0.1, Cd= | 0.0066611
|  |  |  | @ Cl=0.4, Cd= | 0.0067724
|  |  |  | @ Cl=0.6, Cd= | 0.0072476
alpha (deg) | Cl | Cd | Cm | Cl/Cd
-20 | -0.909 | 0.15612 | -0.026 | -5.824
-19.5 | -0.884 | 0.13874 | -0.027 | -6.37
-19 | -0.857 | 0.13027 | -0.027 | -6.579
-18.5 | -0.827 | 0.13345 | -0.027 | -6.199
-18 | -0.799 | 0.12878 | -0.027 | -6.205
-17.5 | -0.771 | 0.12054 | -0.027 | -6.4
-17 | -0.745 | 0.11257 | -0.028 | -6.618
-16.5 | -0.717 | 0.10638 | -0.028 | -6.744
-16 | -0.691 | 0.09975 | -0.029 | -6.923
-15.5 | -0.665 | 0.09186 | -0.031 | -7.239
-15 | -0.639 | 0.0847 | -0.032 | -7.545
-14.5 | -0.602 | 0.09848 | -0.027 | -6.113
-14 | -0.574 | 0.09166 | -0.027 | -6.265
-13.5 | -0.547 | 0.0851 | -0.029 | -6.433
-13 | -0.521 | 0.07791 | -0.03 | -6.681
-12.5 | -0.494 | 0.07182 | -0.032 | -6.878
-12 | -0.467 | 0.06657 | -0.033 | -7.014
-11.5 | -0.441 | 0.0603 | -0.035 | -7.315
-11 | -0.42 | 0.04887 | -0.04 | -8.601
-10.5 | -0.465 | 0.00734 | -0.056 | -63.275
-10 | -0.35 | 0.06798 | -0.028 | -5.146
-9.5 | -0.322 | 0.06069 | -0.029 | -5.303
-9 | -0.294 | 0.05529 | -0.029 | -5.318
-8.5 | -0.266 | 0.05102 | -0.03 | -5.22
-8 | -0.239 | 0.04775 | -0.032 | -4.998
-7.5 | -0.211 | 0.04416 | -0.033 | -4.777
-7 | -0.183 | 0.04149 | -0.034 | -4.416
-6.5 | -0.154 | 0.04398 | -0.03 | -3.507
-6 | -0.126 | 0.04268 | -0.03 | -2.959
-5.5 | -0.098 | 0.04288 | -0.029 | -2.294
-5 | -0.071 | 0.03867 | -0.031 | -1.828
-4.5 | -0.072 | 0.03552 | -0.033 | -2.028
-4 | -0.028 | 0.03228 | -0.036 | -0.862
-3.5 | 0.03 | 0.0067 | -0.069 | 4.481
-3 | 0.098 | 0.00666 | -0.07 | 14.756
-2.5 | 0.168 | 0.0067 | -0.071 | 25.054
-2 | 0.238 | 0.00674 | -0.072 | 35.293
-1.5 | 0.308 | 0.00685 | -0.073 | 44.977
-1 | 0.378 | 0.00698 | -0.074 | 54.257
-0.5 | 0.449 | 0.00631 | -0.074 | 71.134
0 | 0.516 | 0.00707 | -0.075 | 73.015
0.5 | 0.584 | 0.00721 | -0.076 | 80.988
1 | 0.652 | 0.00737 | -0.077 | 88.478
1.5 | 0.719 | 0.00756 | -0.078 | 95.114
2 | 0.786 | 0.00782 | -0.079 | 100.592
2.5 | 0.853 | 0.00692 | -0.08 | 123.302
3 | 0.92 | 0.0072 | -0.081 | 127.67
3.5 | 0.986 | 0.0075 | -0.082 | 131.501
4 | 1.051 | 0.00777 | -0.083 | 135.388
4.5 | 1.116 | 0.00807 | -0.084 | 138.288
5 | 1.181 | 0.00848 | -0.085 | 139.291
5.5 | 1.241 | 0.00905 | -0.086 | 137.078
6 | 1.292 | 0.01223 | -0.086 | 105.693
6.5 | 1.342 | 0.01294 | -0.087 | 103.744
7 | 1.385 | 0.01376 | -0.088 | 100.666
7.5 | 1.419 | 0.01468 | -0.089 | 96.627
8 | 1.438 | 0.01578 | -0.09 | 91.172
8.5 | 1.424 | 0.01702 | -0.091 | 83.673
9 | 1.335 | 0.0192 | -0.091 | 69.547
9.5 | 0.859 | 0.02183 | -0.092 | 39.358
10 | 0.89 | 0.02228 | -0.093 | 39.941
10.5 | 0.917 | 0.02467 | -0.094 | 37.175
11 | 0.95 | 0.02407 | -0.095 | 39.463
11.5 | 0.978 | 0.02657 | -0.095 | 36.8
12 | 1.003 | 0.03046 | -0.096 | 32.92
12.5 | 1.036 | 0.02871 | -0.097 | 36.097
13 | 1.063 | 0.03177 | -0.098 | 33.447

## 128. Re 14M Mach 0.50 (2)
BIGFOIL.COM POLAR EXPORT
NACA66-713 a=0.2
NACA66-713 a=0.2 |  |  |  | Cl Max: | 1.5545 | at alpha= | 12 | deg
XFOIL ncrit=9 |  |  |  | L/D Max: | 189.826 | at alpha= | 3.5 | deg
Re: | 14000000 |  |  | Cd Min: | 0.05989 | at alpha= | 13.5 | deg
Mach: | 0.5 |  |  | Cl=0 at alpha= | -99 | deg
|  |  |  | @ Cl=0.1, Cd= | 0.00533
|  |  |  | @ Cl=0.4, Cd= | 0.00533
|  |  |  | @ Cl=0.6, Cd= | 0.0053962
alpha (deg) | Cl | Cd | Cm | Cl/Cd
0 | 0.5373 | 0.00533 | -0.0865 | 100.8068
0.5 | 0.6036 | 0.0054 | -0.087 | 111.7778
1 | 0.6695 | 0.0055 | -0.0874 | 121.7273
1.5 | 0.735 | 0.00562 | -0.0877 | 130.7829
2.5 | 0.8627 | 0.00576 | -0.0877 | 149.7743
3 | 0.9179 | 0.00497 | -0.0865 | 184.6881
3.5 | 0.9795 | 0.00516 | -0.0858 | 189.8256
4 | 1.0373 | 0.00548 | -0.0843 | 189.2883
4.5 | 1.0897 | 0.00591 | -0.0815 | 184.3824
5 | 1.111 | 0.00662 | -0.0728 | 167.8248
5.5 | 1.1354 | 0.00757 | -0.0652 | 149.9868
6 | 1.1363 | 0.00945 | -0.0547 | 120.2434
6.5 | 1.149 | 0.01133 | -0.0466 | 101.4122
7 | 1.1625 | 0.0134 | -0.0391 | 86.7537
7.5 | 1.1997 | 0.01473 | -0.0349 | 81.446
8 | 1.2389 | 0.01601 | -0.0308 | 77.3829
8.5 | 1.2766 | 0.01735 | -0.0265 | 73.5793
9 | 1.3464 | 0.01896 | -0.0285 | 71.0127
9.5 | 1.4085 | 0.02107 | -0.0293 | 66.8486
10 | 1.458 | 0.02317 | -0.0275 | 62.9262
10.5 | 1.4946 | 0.02548 | -0.0235 | 58.6578
11 | 1.526 | 0.0282 | -0.0191 | 54.1135
11.5 | 1.5517 | 0.03146 | -0.0145 | 49.3229
12 | 1.5545 | 0.03629 | -0.0088 | 42.8355
12.5 | 1.5286 | 0.04335 | -0.0032 | 35.2618
13 | 1.4888 | 0.05126 | 0.0024 | 29.0441
13.5 | 1.4457 | 0.05989 | 0.0067 | 24.1393

## 129. Re 16M Mach 0.00 (1)
BIGFOIL.COM POLAR EXPORT
NACA66-713 a=0.2
NACA66-713 a=0.2 |  |  |  | Cl Max: | 1.491 | at alpha= | 11.5 | deg
JavaFoil+Calcfoil stall+Eppler ext transition |  |  |  | L/D Max: | 149.804 | at alpha= | 5 | deg
Re: | 16000000 |  |  | Cd Min: | 0.00519 | at alpha= | 2 | deg
Mach: | 0 |  |  | Cl=0 at alpha= | -3.7288 | deg
|  |  |  | @ Cl=0.1, Cd= | 0.0062087
|  |  |  | @ Cl=0.4, Cd= | 0.006478
|  |  |  | @ Cl=0.6, Cd= | 0.0065759
alpha (deg) | Cl | Cd | Cm | Cl/Cd
-16.5 | -0.32 | 0.12324 | -0.02 | -2.599
-16 | -0.332 | 0.11855 | -0.02 | -2.8
-15.5 | -0.343 | 0.11463 | -0.021 | -2.995
-15 | -0.355 | 0.10582 | -0.021 | -3.351
-14.5 | -0.365 | 0.10007 | -0.021 | -3.65
-14 | -0.375 | 0.09502 | -0.022 | -3.949
-13.5 | -0.384 | 0.08949 | -0.022 | -4.293
-13 | -0.392 | 0.08564 | -0.022 | -4.576
-12.5 | -0.398 | 0.08103 | -0.023 | -4.911
-12 | -0.402 | 0.07663 | -0.023 | -5.247
-11.5 | -0.404 | 0.07228 | -0.023 | -5.589
-11 | -0.403 | 0.06805 | -0.024 | -5.927
-10.5 | -0.4 | 0.06483 | -0.024 | -6.163
-10 | -0.393 | 0.06033 | -0.025 | -6.508
-9.5 | -0.382 | 0.05659 | -0.025 | -6.75
-9 | -0.367 | 0.05373 | -0.025 | -6.839
-8.5 | -0.349 | 0.05002 | -0.027 | -6.987
-8 | -0.327 | 0.04703 | -0.027 | -6.957
-7.5 | -0.301 | 0.04447 | -0.028 | -6.761
-7 | -0.271 | 0.04105 | -0.03 | -6.606
-6.5 | -0.237 | 0.03878 | -0.031 | -6.119
-6 | -0.204 | 0.03217 | -0.037 | -6.328
-5.5 | -0.197 | 0.00649 | -0.057 | -30.355
-5 | -0.144 | 0.00633 | -0.057 | -22.779
-4.5 | -0.089 | 0.00628 | -0.058 | -14.179
-4 | -0.032 | 0.00621 | -0.059 | -5.124
-3.5 | 0.027 | 0.00622 | -0.06 | 4.323
-3 | 0.087 | 0.0062 | -0.061 | 13.966
-2.5 | 0.147 | 0.00624 | -0.061 | 23.541
-2 | 0.207 | 0.00628 | -0.062 | 33
-1.5 | 0.268 | 0.00634 | -0.063 | 42.272
-1 | 0.329 | 0.00641 | -0.064 | 51.299
-0.5 | 0.389 | 0.00646 | -0.065 | 60.304
0 | 0.45 | 0.00656 | -0.066 | 68.572
0.5 | 0.51 | 0.00672 | -0.066 | 75.943
1 | 0.57 | 0.00652 | -0.067 | 87.336
1.5 | 0.629 | 0.00663 | -0.068 | 94.853
2 | 0.688 | 0.00519 | -0.069 | 132.672
2.5 | 0.747 | 0.00534 | -0.07 | 139.812
3 | 0.806 | 0.00606 | -0.071 | 132.912
3.5 | 0.864 | 0.00624 | -0.072 | 138.493
4 | 0.922 | 0.00645 | -0.072 | 142.923
4.5 | 0.98 | 0.00669 | -0.073 | 146.43
5 | 1.037 | 0.00692 | -0.074 | 149.804
5.5 | 1.092 | 0.00737 | -0.075 | 148.216
6 | 1.145 | 0.00775 | -0.076 | 147.766
6.5 | 1.193 | 0.00967 | -0.076 | 123.359
7 | 1.243 | 0.01009 | -0.077 | 123.149
7.5 | 1.29 | 0.01054 | -0.078 | 122.427
8 | 1.335 | 0.01102 | -0.079 | 121.093
8.5 | 1.375 | 0.01154 | -0.08 | 119.149
9 | 1.411 | 0.01208 | -0.08 | 116.771
9.5 | 1.442 | 0.01272 | -0.081 | 113.375
10 | 1.468 | 0.0133 | -0.082 | 110.33
10.5 | 1.483 | 0.01402 | -0.083 | 105.744
11 | 1.49 | 0.0148 | -0.084 | 100.686
11.5 | 1.491 | 0.01566 | -0.084 | 95.224
12 | 1.484 | 0.01654 | -0.085 | 89.746
12.5 | 1.471 | 0.01754 | -0.086 | 83.831
13 | 1.45 | 0.01856 | -0.087 | 78.13
13.5 | 1.423 | 0.0198 | -0.087 | 71.855
14 | 1.39 | 0.02108 | -0.088 | 65.943
14.5 | 1.353 | 0.02248 | -0.089 | 60.164
15 | 1.311 | 0.02404 | -0.089 | 54.518
15.5 | 1.265 | 0.02576 | -0.09 | 49.13
16 | 1.218 | 0.02751 | -0.091 | 44.261
16.5 | 1.165 | 0.03081 | -0.091 | 37.827

## 130. Re 16M Mach 0.00 (2)
BIGFOIL.COM POLAR EXPORT
NACA66-713 a=0.2
NACA66-713 a=0.2 |  |  |  | Cl Max: | 1.7865 | at alpha= | 20 | deg
XFOIL ncrit=9 |  |  |  | L/D Max: | 182.079 | at alpha= | 3.5 | deg
Re: | 16000000 |  |  | Cd Min: | 0.05575 | at alpha= | 20 | deg
Mach: | 0 |  |  | Cl=0 at alpha= | -3.9052 | deg
|  |  |  | @ Cl=0.1, Cd= | 0.0048421
|  |  |  | @ Cl=0.4, Cd= | 0.0050094
|  |  |  | @ Cl=0.6, Cd= | 0.0051921
alpha (deg) | Cl | Cd | Cm | Cl/Cd
-16 | -1.2288 | 0.02365 | -0.0742 | -51.9577
-15.5 | -1.2031 | 0.02089 | -0.0713 | -57.5921
-15 | -1.1632 | 0.01953 | -0.0698 | -59.5597
-14.5 | -1.1266 | 0.01749 | -0.0679 | -64.414
-14 | -1.0836 | 0.01608 | -0.0667 | -67.3881
-13.5 | -1.0365 | 0.01511 | -0.0659 | -68.597
-13 | -0.9904 | 0.01383 | -0.065 | -71.6124
-12.5 | -0.9411 | 0.01291 | -0.0644 | -72.897
-12 | -0.8904 | 0.01211 | -0.0641 | -73.526
-11.5 | -0.8387 | 0.01139 | -0.0638 | -73.6348
-11 | -0.7863 | 0.01072 | -0.0636 | -73.3489
-10.5 | -0.7333 | 0.01006 | -0.0636 | -72.8926
-10 | -0.6796 | 0.00945 | -0.0636 | -71.9153
-9.5 | -0.6256 | 0.00888 | -0.0636 | -70.4505
-9 | -0.5711 | 0.00835 | -0.0637 | -68.3952
-8.5 | -0.516 | 0.00788 | -0.0639 | -65.4822
-8 | -0.4606 | 0.00743 | -0.0641 | -61.9919
-7 | -0.3498 | 0.00659 | -0.0646 | -53.0804
-6.5 | -0.2944 | 0.00617 | -0.0648 | -47.7147
-6 | -0.2377 | 0.0059 | -0.0652 | -40.2881
-5 | -0.1243 | 0.00545 | -0.0662 | -22.8073
-4.5 | -0.0677 | 0.00518 | -0.0666 | -13.0695
-4 | -0.0109 | 0.00499 | -0.0672 | -2.1844
-3.5 | 0.0466 | 0.00487 | -0.0679 | 9.5688
-3 | 0.1041 | 0.00484 | -0.0686 | 21.5083
-2.5 | 0.1611 | 0.00488 | -0.0692 | 33.0123
-2 | 0.2179 | 0.00492 | -0.0698 | 44.2886
-1.5 | 0.2748 | 0.00494 | -0.0705 | 55.6275
-1 | 0.3322 | 0.00496 | -0.0712 | 66.9758
-0.5 | 0.3893 | 0.005 | -0.072 | 77.86
0 | 0.4464 | 0.00505 | -0.0727 | 88.396
0.5 | 0.5033 | 0.00509 | -0.0734 | 98.8802
1 | 0.5602 | 0.00515 | -0.0741 | 108.7767
1.5 | 0.6169 | 0.00521 | -0.0748 | 118.4069
2 | 0.6728 | 0.00527 | -0.0755 | 127.666
3 | 0.7779 | 0.00442 | -0.076 | 175.9955
3.5 | 0.8321 | 0.00457 | -0.0763 | 182.0788
4 | 0.8826 | 0.00499 | -0.0761 | 176.8737
4.5 | 0.9315 | 0.00551 | -0.0755 | 169.0563
5 | 0.9792 | 0.00602 | -0.0747 | 162.6578
5.5 | 1.0195 | 0.00684 | -0.0726 | 149.0497
6 | 1.0617 | 0.00747 | -0.0707 | 142.1285
6.5 | 1.1022 | 0.00808 | -0.0686 | 136.4109
7 | 1.1417 | 0.0086 | -0.0663 | 132.7558
7.5 | 1.1728 | 0.00898 | -0.0621 | 130.6013
8 | 1.2069 | 0.00944 | -0.0587 | 127.8496
8.5 | 1.2416 | 0.00995 | -0.0558 | 124.7839
9 | 1.2778 | 0.01045 | -0.0532 | 122.2775
9.5 | 1.3114 | 0.01107 | -0.0504 | 118.4643
10 | 1.3442 | 0.01166 | -0.0474 | 115.283
10.5 | 1.392 | 0.0123 | -0.0479 | 113.1707
11 | 1.4249 | 0.0132 | -0.0455 | 107.947
11.5 | 1.459 | 0.01408 | -0.0435 | 103.6222
12 | 1.4922 | 0.01506 | -0.0415 | 99.0837
12.5 | 1.5229 | 0.01623 | -0.0393 | 93.8324
13 | 1.555 | 0.0174 | -0.0376 | 89.3678
13.5 | 1.5872 | 0.01875 | -0.0362 | 84.6507
14 | 1.6221 | 0.02043 | -0.036 | 79.3979
14.5 | 1.6513 | 0.02206 | -0.0346 | 74.8549
15 | 1.6771 | 0.02393 | -0.033 | 70.0836
15.5 | 1.6981 | 0.02615 | -0.031 | 64.9369
16 | 1.7197 | 0.02839 | -0.0293 | 60.5741
16.5 | 1.7388 | 0.03075 | -0.0273 | 56.5463
17 | 1.7552 | 0.03339 | -0.0254 | 52.5666
17.5 | 1.7705 | 0.03616 | -0.0235 | 48.9629
18 | 1.7806 | 0.03921 | -0.0211 | 45.4119
18.5 | 1.7698 | 0.04287 | -0.0158 | 41.2829
19 | 1.7755 | 0.04685 | -0.0143 | 37.8975
19.5 | 1.78 | 0.05129 | -0.0134 | 34.7046
20 | 1.7865 | 0.05575 | -0.0131 | 32.0448

## 131. Re 16M Mach 0.10 (1)
BIGFOIL.COM POLAR EXPORT
NACA66-713 a=0.2
NACA66-713 a=0.2 |  |  |  | Cl Max: | 1.488 | at alpha= | 11 | deg
JavaFoil+Calcfoil stall+Eppler ext transition |  |  |  | L/D Max: | 149.417 | at alpha= | 5 | deg
Re: | 16000000 |  |  | Cd Min: | 0.0052 | at alpha= | 2 | deg
Mach: | 0.1 |  |  | Cl=0 at alpha= | -3.7288 | deg
|  |  |  | @ Cl=0.1, Cd= | 0.0062264
|  |  |  | @ Cl=0.4, Cd= | 0.0064892
|  |  |  | @ Cl=0.6, Cd= | 0.0065947
alpha (deg) | Cl | Cd | Cm | Cl/Cd
-16 | -0.291 | 0.11857 | -0.02 | -2.45
-15.5 | -0.304 | 0.11271 | -0.021 | -2.697
-15 | -0.317 | 0.1071 | -0.021 | -2.963
-14.5 | -0.33 | 0.10121 | -0.021 | -3.264
-14 | -0.343 | 0.09655 | -0.022 | -3.55
-13.5 | -0.354 | 0.09113 | -0.022 | -3.888
-13 | -0.365 | 0.08662 | -0.022 | -4.212
-12.5 | -0.374 | 0.08099 | -0.023 | -4.614
-12 | -0.381 | 0.07749 | -0.023 | -4.914
-11.5 | -0.386 | 0.07289 | -0.023 | -5.289
-11 | -0.388 | 0.06828 | -0.024 | -5.678
-10.5 | -0.387 | 0.06427 | -0.024 | -6.015
-10 | -0.382 | 0.06037 | -0.025 | -6.329
-9.5 | -0.374 | 0.0568 | -0.025 | -6.58
-9 | -0.361 | 0.05397 | -0.025 | -6.695
-8.5 | -0.345 | 0.05025 | -0.026 | -6.863
-8 | -0.324 | 0.04724 | -0.027 | -6.86
-7.5 | -0.299 | 0.04475 | -0.028 | -6.676
-7 | -0.27 | 0.04159 | -0.029 | -6.488
-6.5 | -0.237 | 0.0383 | -0.032 | -6.198
-6 | -0.201 | 0.03509 | -0.034 | -5.74
-5.5 | -0.197 | 0.00655 | -0.057 | -30.096
-5 | -0.145 | 0.00636 | -0.058 | -22.75
-4.5 | -0.089 | 0.00628 | -0.058 | -14.228
-4 | -0.032 | 0.00621 | -0.059 | -5.147
-3.5 | 0.027 | 0.00621 | -0.06 | 4.346
-3 | 0.087 | 0.00622 | -0.061 | 14.001
-2.5 | 0.148 | 0.00625 | -0.062 | 23.607
-2 | 0.208 | 0.00629 | -0.063 | 33.115
-1.5 | 0.269 | 0.00635 | -0.063 | 42.437
-1 | 0.33 | 0.00638 | -0.064 | 51.755
-0.5 | 0.391 | 0.00647 | -0.065 | 60.484
0 | 0.452 | 0.0066 | -0.066 | 68.557
0.5 | 0.513 | 0.00669 | -0.067 | 76.601
1 | 0.572 | 0.00652 | -0.068 | 87.786
1.5 | 0.632 | 0.00668 | -0.068 | 94.633
2 | 0.691 | 0.0052 | -0.069 | 133.024
2.5 | 0.751 | 0.00533 | -0.07 | 140.871
3 | 0.809 | 0.00611 | -0.071 | 132.524
3.5 | 0.868 | 0.00627 | -0.072 | 138.462
4 | 0.926 | 0.0065 | -0.073 | 142.61
4.5 | 0.984 | 0.00672 | -0.074 | 146.361
5 | 1.042 | 0.00697 | -0.074 | 149.417
5.5 | 1.097 | 0.00742 | -0.075 | 147.886
6 | 1.15 | 0.00781 | -0.076 | 147.159
6.5 | 1.199 | 0.00976 | -0.077 | 122.829
7 | 1.248 | 0.01017 | -0.077 | 122.746
7.5 | 1.295 | 0.01063 | -0.078 | 121.902
8 | 1.34 | 0.01112 | -0.079 | 120.474
8.5 | 1.38 | 0.01166 | -0.08 | 118.355
9 | 1.415 | 0.01225 | -0.081 | 115.446
9.5 | 1.445 | 0.01286 | -0.082 | 112.348
10 | 1.469 | 0.01348 | -0.082 | 109.035
10.5 | 1.483 | 0.01422 | -0.083 | 104.265
11 | 1.488 | 0.01501 | -0.084 | 99.146
11.5 | 1.486 | 0.0159 | -0.085 | 93.425
12 | 1.476 | 0.01681 | -0.086 | 87.766
12.5 | 1.458 | 0.01786 | -0.086 | 81.634
13 | 1.432 | 0.0189 | -0.087 | 75.804
13.5 | 1.4 | 0.02022 | -0.088 | 69.271
14 | 1.362 | 0.0219 | -0.088 | 62.166
14.5 | 1.318 | 0.02336 | -0.089 | 56.426
15 | 1.271 | 0.02473 | -0.09 | 51.402
15.5 | 1.22 | 0.02647 | -0.09 | 46.076
16 | 1.166 | 0.02863 | -0.091 | 40.713

## 132. Re 16M Mach 0.10 (2)
BIGFOIL.COM POLAR EXPORT
NACA66-713 a=0.2
NACA66-713 a=0.2 |  |  |  | Cl Max: | 1.7773 | at alpha= | 20 | deg
XFOIL ncrit=9 |  |  |  | L/D Max: | 183.173 | at alpha= | 3.5 | deg
Re: | 16000000 |  |  | Cd Min: | 0.22141 | at alpha= | -20 | deg
Mach: | 0.1 |  |  | Cl=0 at alpha= | -3.905 | deg
|  |  |  | @ Cl=0.1, Cd= | 0.0048433
|  |  |  | @ Cl=0.4, Cd= | 0.0050171
|  |  |  | @ Cl=0.6, Cd= | 0.0051982
alpha (deg) | Cl | Cd | Cm | Cl/Cd
-20 | -0.4834 | 0.22141 | -0.002 | -2.1833
-19.5 | -0.4653 | 0.21516 | -0.0062 | -2.1626
-17.5 | -0.4068 | 0.18302 | -0.0229 | -2.2227
-16 | -0.392 | 0.15127 | -0.0374 | -2.5914
-15.5 | -0.3786 | 0.14416 | -0.0415 | -2.6262
-15 | -0.3567 | 0.13973 | -0.0448 | -2.5528
-14.5 | -0.361 | 0.12807 | -0.0503 | -2.8188
-14 | -1.0692 | 0.02032 | -0.0728 | -52.6181
-13.5 | -1.0318 | 0.01807 | -0.0708 | -57.1002
-13 | -0.9933 | 0.01565 | -0.0689 | -63.4696
-12.5 | -0.9461 | 0.01431 | -0.0678 | -66.1146
-12 | -0.8964 | 0.01322 | -0.067 | -67.8064
-11.5 | -0.8451 | 0.01228 | -0.0664 | -68.8192
-11 | -0.7927 | 0.01143 | -0.0659 | -69.3526
-10.5 | -0.7395 | 0.01062 | -0.0656 | -69.6328
-10 | -0.6856 | 0.0099 | -0.0653 | -69.2525
-9.5 | -0.6311 | 0.00922 | -0.0652 | -68.449
-9 | -0.5761 | 0.00861 | -0.0651 | -66.9106
-8.5 | -0.5204 | 0.00808 | -0.0652 | -64.4059
-8 | -0.4646 | 0.00758 | -0.0653 | -61.2929
-7.5 | -0.4083 | 0.00718 | -0.0654 | -56.8663
-7 | -0.3525 | 0.00669 | -0.0655 | -52.6906
-6.5 | -0.2966 | 0.00623 | -0.0656 | -47.6083
-6 | -0.2396 | 0.00594 | -0.066 | -40.3367
-5.5 | -0.1822 | 0.00572 | -0.0664 | -31.8531
-5 | -0.125 | 0.00549 | -0.0668 | -22.7687
-4.5 | -0.068 | 0.00521 | -0.0673 | -13.0518
-4 | -0.011 | 0.005 | -0.0677 | -2.2
-3.5 | 0.0469 | 0.00488 | -0.0684 | 9.6107
-3 | 0.1048 | 0.00484 | -0.0691 | 21.6529
-2.5 | 0.1623 | 0.00489 | -0.0697 | 33.1902
-2 | 0.2195 | 0.00492 | -0.0703 | 44.6138
-1.5 | 0.2767 | 0.00495 | -0.0709 | 55.899
-1 | 0.3344 | 0.00496 | -0.0717 | 67.4194
0 | 0.4492 | 0.00506 | -0.0731 | 88.7747
0.5 | 0.5065 | 0.00509 | -0.0738 | 99.5088
1 | 0.5637 | 0.00516 | -0.0746 | 109.2442
1.5 | 0.6207 | 0.00522 | -0.0753 | 118.908
2 | 0.677 | 0.00528 | -0.0759 | 128.2197
3 | 0.7826 | 0.00443 | -0.0764 | 176.6591
3.5 | 0.8371 | 0.00457 | -0.0767 | 183.1729
4 | 0.888 | 0.00499 | -0.0764 | 177.9559
4.5 | 0.9368 | 0.00552 | -0.0758 | 169.7101
5.5 | 1.0245 | 0.00687 | -0.0726 | 149.1266
6 | 1.0662 | 0.00751 | -0.0706 | 141.9707
7 | 1.1412 | 0.00864 | -0.0648 | 132.0833
7.5 | 1.1722 | 0.00908 | -0.0606 | 129.0969
8 | 1.2076 | 0.00955 | -0.0575 | 126.4503
8.5 | 1.243 | 0.01008 | -0.0546 | 123.3135
9 | 1.2793 | 0.01061 | -0.052 | 120.5749
9.5 | 1.3129 | 0.01126 | -0.0491 | 116.5986
10 | 1.3446 | 0.01186 | -0.0458 | 113.3727
10.5 | 1.3956 | 0.01255 | -0.0469 | 111.2032
11 | 1.4286 | 0.01349 | -0.0444 | 105.9007
11.5 | 1.4633 | 0.01441 | -0.0424 | 101.5475
12 | 1.4962 | 0.01546 | -0.0403 | 96.7788
12.5 | 1.5275 | 0.01671 | -0.0382 | 91.4123
13 | 1.5613 | 0.01797 | -0.0368 | 86.8837
13.5 | 1.5984 | 0.01953 | -0.0366 | 81.8433
14 | 1.6277 | 0.02119 | -0.035 | 76.8145
14.5 | 1.6559 | 0.0229 | -0.0333 | 72.31
15 | 1.6786 | 0.02502 | -0.0313 | 67.0903
15.5 | 1.7001 | 0.02729 | -0.0293 | 62.2975
16 | 1.7216 | 0.02959 | -0.0275 | 58.1818
16.5 | 1.7387 | 0.0322 | -0.0253 | 53.9969
17 | 1.7532 | 0.03509 | -0.0232 | 49.963
17.5 | 1.7663 | 0.03808 | -0.021 | 46.3839
18 | 1.7723 | 0.04147 | -0.0182 | 42.7369
18.5 | 1.7622 | 0.0454 | -0.0134 | 38.815
19 | 1.7678 | 0.04966 | -0.0122 | 35.5981
19.5 | 1.7735 | 0.05425 | -0.0116 | 32.6912
20 | 1.7773 | 0.05921 | -0.0115 | 30.0169

## 133. Re 16M Mach 0.25 (1)
BIGFOIL.COM POLAR EXPORT
NACA66-713 a=0.2
NACA66-713 a=0.2 |  |  |  | Cl Max: | 1.473 | at alpha= | 10 | deg
JavaFoil+Calcfoil stall+Eppler ext transition |  |  |  | L/D Max: | 148.255 | at alpha= | 5 | deg
Re: | 16000000 |  |  | Cd Min: | 0.00498 | at alpha= | 2 | deg
Mach: | 0.25 |  |  | Cl=0 at alpha= | -3.7295 | deg
|  |  |  | @ Cl=0.1, Cd= | 0.0062707
|  |  |  | @ Cl=0.4, Cd= | 0.0065575
|  |  |  | @ Cl=0.6, Cd= | 0.0065985
alpha (deg) | Cl | Cd | Cm | Cl/Cd
-14 | -0.06 | 0.09761 | -0.022 | -0.62
-13.5 | -0.058 | 0.09361 | -0.023 | -0.615
-13 | -0.055 | 0.09108 | -0.023 | -0.599
-12.5 | -0.128 | 0.08826 | -0.023 | -1.454
-12 | -0.176 | 0.08229 | -0.023 | -2.144
-11.5 | -0.214 | 0.078 | -0.023 | -2.739
-11 | -0.245 | 0.07337 | -0.023 | -3.333
-10.5 | -0.27 | 0.06735 | -0.024 | -4.005
-10 | -0.289 | 0.06322 | -0.025 | -4.568
-9.5 | -0.301 | 0.0596 | -0.025 | -5.058
-9 | -0.307 | 0.0557 | -0.026 | -5.517
-8.5 | -0.306 | 0.0523 | -0.026 | -5.85
-8 | -0.297 | 0.04905 | -0.027 | -6.062
-7.5 | -0.281 | 0.04845 | -0.026 | -5.807
-7 | -0.26 | 0.04309 | -0.028 | -6.034
-6.5 | -0.232 | 0.04112 | -0.029 | -5.634
-6 | -0.198 | 0.03824 | -0.03 | -5.191
-5.5 | -0.161 | 0.03516 | -0.033 | -4.577
-5 | -0.146 | 0.00653 | -0.059 | -22.433
-4.5 | -0.091 | 0.00641 | -0.06 | -14.173
-4 | -0.033 | 0.00631 | -0.061 | -5.171
-3.5 | 0.028 | 0.00629 | -0.062 | 4.394
-3 | 0.089 | 0.00626 | -0.063 | 14.245
-2.5 | 0.151 | 0.00632 | -0.063 | 23.946
-2 | 0.214 | 0.00635 | -0.064 | 33.679
-1.5 | 0.277 | 0.0064 | -0.065 | 43.215
-1 | 0.339 | 0.00648 | -0.066 | 52.397
-0.5 | 0.402 | 0.00656 | -0.067 | 61.29
0 | 0.465 | 0.00666 | -0.068 | 69.765
0.5 | 0.526 | 0.00656 | -0.069 | 80.261
1 | 0.588 | 0.00663 | -0.069 | 88.696
1.5 | 0.649 | 0.00647 | -0.07 | 100.256
2 | 0.71 | 0.00498 | -0.071 | 142.614
2.5 | 0.77 | 0.00608 | -0.072 | 126.55
3 | 0.83 | 0.00627 | -0.073 | 132.474
3.5 | 0.89 | 0.00644 | -0.074 | 138.263
4 | 0.95 | 0.00669 | -0.075 | 141.98
4.5 | 1.009 | 0.00694 | -0.075 | 145.41
5 | 1.068 | 0.0072 | -0.076 | 148.255
5.5 | 1.124 | 0.0077 | -0.077 | 145.962
6 | 1.175 | 0.00963 | -0.078 | 122.111
6.5 | 1.227 | 0.01022 | -0.079 | 120
7 | 1.276 | 0.01069 | -0.079 | 119.448
7.5 | 1.323 | 0.01121 | -0.08 | 118.056
8 | 1.366 | 0.01177 | -0.081 | 116.101
8.5 | 1.404 | 0.01235 | -0.082 | 113.682
9 | 1.434 | 0.01305 | -0.083 | 109.89
9.5 | 1.458 | 0.01374 | -0.084 | 106.158
10 | 1.473 | 0.0145 | -0.084 | 101.641
10.5 | 1.473 | 0.01543 | -0.085 | 95.487
11 | 1.46 | 0.01638 | -0.086 | 89.138
11.5 | 1.435 | 0.01751 | -0.087 | 81.978
12 | 1.397 | 0.01872 | -0.088 | 74.647
12.5 | 1.346 | 0.02006 | -0.088 | 67.119
13 | 1.282 | 0.02168 | -0.089 | 59.14
13.5 | 1.207 | 0.02342 | -0.09 | 51.518
14 | 1.12 | 0.0254 | -0.09 | 44.108
14.5 | 1.023 | 0.02801 | -0.091 | 36.533
15 | 0.91 | 0.03469 | -0.09 | 26.239

## 134. Re 16M Mach 0.25 (2)
BIGFOIL.COM POLAR EXPORT
NACA66-713 a=0.2
NACA66-713 a=0.2 |  |  |  | Cl Max: | 1.7301 | at alpha= | 17 | deg
XFOIL ncrit=9 |  |  |  | L/D Max: | 186.401 | at alpha= | 3.5 | deg
Re: | 16000000 |  |  | Cd Min: | 0.12315 | at alpha= | -13.5 | deg
Mach: | 0.25 |  |  | Cl=0 at alpha= | -3.9097 | deg
|  |  |  | @ Cl=0.1, Cd= | 0.0048676
|  |  |  | @ Cl=0.4, Cd= | 0.0050296
|  |  |  | @ Cl=0.6, Cd= | 0.0052159
alpha (deg) | Cl | Cd | Cm | Cl/Cd
-13.5 | -0.3024 | 0.12315 | -0.057 | -2.4555
-13 | -0.3321 | 0.10686 | -0.0645 | -3.1078
-12.5 | -0.3218 | 0.10006 | -0.0684 | -3.2161
-12 | -0.3106 | 0.09375 | -0.072 | -3.3131
-11.5 | -0.295 | 0.08854 | -0.075 | -3.3318
-11 | -0.2898 | 0.08184 | -0.0787 | -3.5411
-10.5 | -0.3243 | 0.06971 | -0.086 | -4.6521
-10 | -0.3595 | 0.06202 | -0.0902 | -5.7965
-9.5 | -0.4048 | 0.05305 | -0.088 | -7.6305
-9 | -0.4594 | 0.03687 | -0.0845 | -12.46
-8.5 | -0.5397 | 0.0108 | -0.0734 | -49.9722
-8 | -0.4845 | 0.00919 | -0.0724 | -52.7203
-7.5 | -0.4264 | 0.0082 | -0.0717 | -52
-7 | -0.3682 | 0.00733 | -0.0711 | -50.2319
-6.5 | -0.3089 | 0.00674 | -0.0707 | -45.8309
-6 | -0.2496 | 0.00624 | -0.0704 | -40
-5.5 | -0.1901 | 0.00588 | -0.0704 | -32.3299
-5 | -0.1298 | 0.00564 | -0.0705 | -23.0142
-4.5 | -0.0701 | 0.00536 | -0.0707 | -13.0784
-4 | -0.0108 | 0.0051 | -0.0709 | -2.1176
-3.5 | 0.049 | 0.00491 | -0.0713 | 9.9796
-3 | 0.1092 | 0.00486 | -0.0718 | 22.4691
-2.5 | 0.1688 | 0.0049 | -0.0724 | 34.449
-2 | 0.228 | 0.00495 | -0.0729 | 46.0606
-1 | 0.3466 | 0.00498 | -0.0742 | 69.5984
0 | 0.465 | 0.00509 | -0.0756 | 91.3556
0.5 | 0.5242 | 0.00512 | -0.0763 | 102.3828
1 | 0.5832 | 0.00519 | -0.077 | 112.3699
1.5 | 0.6417 | 0.00528 | -0.0776 | 121.5341
2 | 0.6998 | 0.00535 | -0.0782 | 130.8037
2.5 | 0.7569 | 0.00532 | -0.0787 | 142.2744
3 | 0.8086 | 0.0045 | -0.0786 | 179.6889
3.5 | 0.8649 | 0.00464 | -0.0788 | 186.4009
4 | 0.9174 | 0.00503 | -0.0784 | 182.3857
4.5 | 0.9672 | 0.00556 | -0.0775 | 173.9568
5 | 1.0145 | 0.00612 | -0.0761 | 165.768
6 | 1.0875 | 0.00777 | -0.069 | 139.9614
6.5 | 1.11 | 0.00844 | -0.0625 | 131.5166
7 | 1.139 | 0.00913 | -0.0577 | 124.7536
7.5 | 1.1753 | 0.00971 | -0.0543 | 121.0402
8 | 1.2136 | 0.0103 | -0.0515 | 117.8252
8.5 | 1.2506 | 0.01097 | -0.0485 | 114.0018
9 | 1.2881 | 0.01165 | -0.0457 | 110.5665
10 | 1.3754 | 0.01323 | -0.0433 | 103.9607
10.5 | 1.4161 | 0.01425 | -0.0417 | 99.3754
11 | 1.455 | 0.01543 | -0.04 | 94.2968
11.5 | 1.4962 | 0.01662 | -0.0388 | 90.0241
12 | 1.5303 | 0.01811 | -0.0368 | 84.5003
12.5 | 1.565 | 0.01961 | -0.0348 | 79.8062
13 | 1.5942 | 0.02147 | -0.0324 | 74.2524
13.5 | 1.6231 | 0.02342 | -0.0301 | 69.304
14 | 1.6477 | 0.02568 | -0.0275 | 64.1628
14.5 | 1.6685 | 0.0283 | -0.0248 | 58.9576
15 | 1.6885 | 0.031 | -0.0222 | 54.4677
15.5 | 1.7039 | 0.03416 | -0.0194 | 49.88
16 | 1.7195 | 0.03738 | -0.017 | 46.0005
16.5 | 1.7269 | 0.04123 | -0.014 | 41.8846
17 | 1.7301 | 0.04534 | -0.0109 | 38.1584
17.5 | 1.724 | 0.04931 | -0.0061 | 34.9625
18 | 1.728 | 0.05427 | -0.0048 | 31.8408
18.5 | 1.7274 | 0.06007 | -0.0042 | 28.7565
19 | 1.7269 | 0.06629 | -0.0043 | 26.0507
19.5 | 1.7218 | 0.07336 | -0.0052 | 23.4706
20 | 1.7082 | 0.08182 | -0.0071 | 20.8775

## 135. Re 16M Mach 0.50 (1)
BIGFOIL.COM POLAR EXPORT
NACA66-713 a=0.2
NACA66-713 a=0.2 |  |  |  | Cl Max: | 1.44 | at alpha= | 8 | deg
JavaFoil+Calcfoil stall+Eppler ext transition |  |  |  | L/D Max: | 140.661 | at alpha= | 5 | deg
Re: | 16000000 |  |  | Cd Min: | 0.00624 | at alpha= | -0.5 | deg
Mach: | 0.5 |  |  | Cl=0 at alpha= | -3.7586 | deg
|  |  |  | @ Cl=0.1, Cd= | 0.0066294
|  |  |  | @ Cl=0.4, Cd= | 0.0067576
|  |  |  | @ Cl=0.6, Cd= | 0.0071725
alpha (deg) | Cl | Cd | Cm | Cl/Cd
-20 | -0.909 | 0.1609 | -0.026 | -5.653
-19.5 | -0.883 | 0.14484 | -0.026 | -6.095
-19 | -0.856 | 0.1367 | -0.027 | -6.259
-18.5 | -0.828 | 0.13264 | -0.027 | -6.239
-18 | -0.8 | 0.12747 | -0.027 | -6.274
-17.5 | -0.772 | 0.11939 | -0.027 | -6.467
-17 | -0.746 | 0.11071 | -0.028 | -6.735
-16.5 | -0.718 | 0.10501 | -0.029 | -6.84
-16 | -0.692 | 0.09796 | -0.03 | -7.065
-15.5 | -0.666 | 0.0908 | -0.031 | -7.334
-15 | -0.64 | 0.08343 | -0.032 | -7.676
-14.5 | -0.602 | 0.09799 | -0.027 | -6.144
-14 | -0.575 | 0.09157 | -0.028 | -6.276
-13.5 | -0.548 | 0.08413 | -0.029 | -6.511
-13 | -0.521 | 0.07703 | -0.031 | -6.766
-12.5 | -0.495 | 0.07083 | -0.032 | -6.982
-12 | -0.468 | 0.06546 | -0.033 | -7.146
-11.5 | -0.442 | 0.05867 | -0.036 | -7.541
-11 | -0.494 | 0.00911 | -0.055 | -54.221
-10.5 | -0.469 | 0.00787 | -0.057 | -59.548
-10 | -0.35 | 0.06713 | -0.029 | -5.211
-9.5 | -0.322 | 0.05996 | -0.029 | -5.367
-9 | -0.294 | 0.05489 | -0.029 | -5.357
-8.5 | -0.266 | 0.05088 | -0.031 | -5.235
-8 | -0.239 | 0.04726 | -0.032 | -5.053
-7.5 | -0.211 | 0.04396 | -0.034 | -4.803
-7 | -0.183 | 0.04111 | -0.035 | -4.463
-6.5 | -0.154 | 0.04419 | -0.03 | -3.491
-6 | -0.126 | 0.0423 | -0.03 | -2.986
-5.5 | -0.098 | 0.04291 | -0.029 | -2.293
-5 | -0.071 | 0.03862 | -0.031 | -1.83
-4.5 | -0.072 | 0.0354 | -0.033 | -2.035
-4 | -0.028 | 0.03235 | -0.036 | -0.86
-3.5 | 0.03 | 0.00665 | -0.069 | 4.509
-3 | 0.098 | 0.00663 | -0.07 | 14.83
-2.5 | 0.168 | 0.00661 | -0.071 | 25.375
-2 | 0.238 | 0.00675 | -0.072 | 35.244
-1.5 | 0.308 | 0.00681 | -0.073 | 45.255
-1 | 0.378 | 0.00699 | -0.074 | 54.138
-0.5 | 0.449 | 0.00624 | -0.075 | 71.952
0 | 0.517 | 0.00701 | -0.075 | 73.657
0.5 | 0.585 | 0.00713 | -0.076 | 81.94
1 | 0.652 | 0.00732 | -0.077 | 89.145
1.5 | 0.72 | 0.00752 | -0.078 | 95.688
2 | 0.787 | 0.00772 | -0.079 | 101.947
2.5 | 0.854 | 0.00683 | -0.08 | 125.048
3 | 0.92 | 0.0071 | -0.081 | 129.684
3.5 | 0.986 | 0.00737 | -0.082 | 133.839
4 | 1.052 | 0.0077 | -0.083 | 136.658
4.5 | 1.117 | 0.00798 | -0.084 | 139.955
5 | 1.181 | 0.0084 | -0.085 | 140.661
5.5 | 1.241 | 0.00911 | -0.086 | 136.207
6 | 1.293 | 0.01195 | -0.086 | 108.176
6.5 | 1.343 | 0.01267 | -0.087 | 106.015
7 | 1.386 | 0.01343 | -0.088 | 103.198
7.5 | 1.42 | 0.01436 | -0.089 | 98.858
8 | 1.44 | 0.01542 | -0.09 | 93.348
8.5 | 1.425 | 0.01662 | -0.091 | 85.778
9 | 1.336 | 0.01876 | -0.091 | 71.216
9.5 | 0.86 | 0.02135 | -0.092 | 40.266
10 | 0.891 | 0.02171 | -0.093 | 41.03
10.5 | 0.918 | 0.02407 | -0.094 | 38.154
11 | 0.951 | 0.02348 | -0.095 | 40.491
11.5 | 0.979 | 0.02589 | -0.096 | 37.807
12 | 1.005 | 0.02926 | -0.096 | 34.333
12.5 | 1.037 | 0.028 | -0.097 | 37.049
13 | 1.064 | 0.03102 | -0.098 | 34.291

## 136. Re 16M Mach 0.50 (2)
BIGFOIL.COM POLAR EXPORT
NACA66-713 a=0.2
NACA66-713 a=0.2 |  |  |  | Cl Max: | 1.5699 | at alpha= | 11.5 | deg
XFOIL ncrit=9 |  |  |  | L/D Max: | 192.373 | at alpha= | 3.5 | deg
Re: | 16000000 |  |  | Cd Min: | 0.1569 | at alpha= | -14.5 | deg
Mach: | 0.5 |  |  | Cl=0 at alpha= | -3.9292 | deg
|  |  |  | @ Cl=0.1, Cd= | 0.0051437
|  |  |  | @ Cl=0.4, Cd= | 0.0051391
|  |  |  | @ Cl=0.6, Cd= | 0.0053455
alpha (deg) | Cl | Cd | Cm | Cl/Cd
-14.5 | -0.2767 | 0.1569 | -0.0509 | -1.7635
-14 | -0.2548 | 0.14992 | -0.0553 | -1.6996
-13.5 | -0.2363 | 0.14193 | -0.0598 | -1.6649
-13 | -0.2072 | 0.13724 | -0.0636 | -1.5098
-12.5 | -0.1885 | 0.12977 | -0.0679 | -1.4526
-12 | -0.1691 | 0.12259 | -0.072 | -1.3794
-11.5 | -0.1565 | 0.11431 | -0.0763 | -1.3691
-11 | -0.141 | 0.10687 | -0.0804 | -1.3194
-10.5 | -0.1375 | 0.09727 | -0.0848 | -1.4136
-10 | -0.1292 | 0.08944 | -0.0888 | -1.4445
-9.5 | -0.1175 | 0.08271 | -0.0924 | -1.4206
-9 | -0.1103 | 0.07562 | -0.0962 | -1.4586
-8.5 | -0.097 | 0.06992 | -0.0993 | -1.3873
-8 | -0.1012 | 0.06245 | -0.104 | -1.6205
-7.5 | -0.124 | 0.05596 | -0.1065 | -2.2159
-7 | -0.1478 | 0.04846 | -0.1055 | -3.0499
-6.5 | -0.146 | 0.04124 | -0.1046 | -3.5403
-6 | -0.1383 | 0.03323 | -0.1021 | -4.1619
-5.5 | -0.1242 | 0.0247 | -0.0981 | -5.0283
-5 | -0.1081 | 0.01514 | -0.0929 | -7.14
-4.5 | -0.0784 | 0.00659 | -0.0889 | -11.8968
-4 | -0.0099 | 0.00573 | -0.087 | -1.7277
-3.5 | 0.06 | 0.0053 | -0.0859 | 11.3208
-3 | 0.1291 | 0.00503 | -0.0852 | 25.666
-2.5 | 0.1988 | 0.00504 | -0.085 | 39.4444
-2 | 0.2675 | 0.00511 | -0.0851 | 52.3483
-1.5 | 0.3347 | 0.00511 | -0.0851 | 65.499
-1 | 0.4021 | 0.00514 | -0.0854 | 78.2296
-0.5 | 0.4695 | 0.00519 | -0.0859 | 90.4624
0 | 0.5368 | 0.00525 | -0.0865 | 102.2476
0.5 | 0.603 | 0.00535 | -0.0869 | 112.7103
1 | 0.6692 | 0.00544 | -0.0874 | 123.0147
1.5 | 0.7352 | 0.00555 | -0.0878 | 132.4685
2 | 0.7998 | 0.00569 | -0.0879 | 140.5624
2.5 | 0.863 | 0.00574 | -0.0878 | 150.3484
3 | 0.9185 | 0.00495 | -0.0866 | 185.5556
3.5 | 0.9811 | 0.0051 | -0.0861 | 192.3725
4.5 | 1.09 | 0.00589 | -0.0816 | 185.0594
5 | 1.1093 | 0.00663 | -0.0725 | 167.3152
5.5 | 1.132 | 0.00761 | -0.0647 | 148.7516
6 | 1.1308 | 0.00958 | -0.0538 | 118.0376
6.5 | 1.1486 | 0.01131 | -0.0465 | 101.5561
7 | 1.1681 | 0.01316 | -0.0397 | 88.7614
7.5 | 1.2085 | 0.01436 | -0.0359 | 84.1574
8 | 1.2488 | 0.01561 | -0.0319 | 80
8.5 | 1.2876 | 0.01697 | -0.0278 | 75.8751
9 | 1.3296 | 0.01829 | -0.0241 | 72.6955
9.5 | 1.4228 | 0.02055 | -0.0309 | 69.236
11 | 1.5425 | 0.02752 | -0.0206 | 56.0501
11.5 | 1.5699 | 0.03066 | -0.0159 | 51.2035
12 | 1.5681 | 0.03581 | -0.0099 | 43.7894
12.5 | 1.5399 | 0.04306 | -0.0042 | 35.7617
13 | 1.5005 | 0.05134 | 0.0007 | 29.2267
13.5 | 1.4548 | 0.05934 | 0.0065 | 24.5163
14 | 1.3624 | 0.07415 | 0.0063 | 18.3736
14.5 | 1.3291 | 0.08557 | 0.0037 | 15.5323
15 | 1.2965 | 0.09803 | -0.0009 | 13.2255
15.5 | 1.2654 | 0.11128 | -0.0072 | 11.3713
16 | 1.2383 | 0.12484 | -0.0146 | 9.9191
16.5 | 1.213 | 0.13875 | -0.023 | 8.7423

## 137. Re 18M Mach 0.00 (1)
BIGFOIL.COM POLAR EXPORT
NACA66-713 a=0.2
NACA66-713 a=0.2 |  |  |  | Cl Max: | 1.492 | at alpha= | 11.5 | deg
JavaFoil+Calcfoil stall+Eppler ext transition |  |  |  | L/D Max: | 160.596 | at alpha= | 3 | deg
Re: | 18000000 |  |  | Cd Min: | 0.00502 | at alpha= | 3 | deg
Mach: | 0 |  |  | Cl=0 at alpha= | -3.7288 | deg
|  |  |  | @ Cl=0.1, Cd= | 0.0061608
|  |  |  | @ Cl=0.4, Cd= | 0.0064744
|  |  |  | @ Cl=0.6, Cd= | 0.0065153
alpha (deg) | Cl | Cd | Cm | Cl/Cd
-16.5 | -0.32 | 0.1236 | -0.02 | -2.592
-16 | -0.332 | 0.1166 | -0.02 | -2.847
-15.5 | -0.343 | 0.11385 | -0.021 | -3.016
-15 | -0.355 | 0.10612 | -0.021 | -3.342
-14.5 | -0.365 | 0.09943 | -0.021 | -3.673
-14 | -0.375 | 0.0945 | -0.022 | -3.97
-13.5 | -0.384 | 0.08964 | -0.022 | -4.286
-13 | -0.392 | 0.0847 | -0.022 | -4.627
-12.5 | -0.398 | 0.08009 | -0.023 | -4.969
-12 | -0.402 | 0.07621 | -0.023 | -5.276
-11.5 | -0.404 | 0.07191 | -0.023 | -5.619
-11 | -0.403 | 0.06769 | -0.024 | -5.96
-10.5 | -0.4 | 0.06452 | -0.024 | -6.193
-10 | -0.393 | 0.05944 | -0.025 | -6.608
-9.5 | -0.382 | 0.05638 | -0.025 | -6.775
-9 | -0.368 | 0.05354 | -0.026 | -6.865
-8.5 | -0.35 | 0.04985 | -0.027 | -7.012
-8 | -0.327 | 0.04714 | -0.027 | -6.94
-7.5 | -0.301 | 0.0444 | -0.028 | -6.775
-7 | -0.271 | 0.04164 | -0.029 | -6.5
-6.5 | -0.238 | 0.03851 | -0.031 | -6.168
-6 | -0.247 | 0.00646 | -0.056 | -38.181
-5.5 | -0.197 | 0.00649 | -0.057 | -30.322
-5 | -0.144 | 0.00635 | -0.057 | -22.722
-4.5 | -0.089 | 0.00624 | -0.058 | -14.27
-4 | -0.032 | 0.00623 | -0.059 | -5.105
-3.5 | 0.027 | 0.00615 | -0.06 | 4.371
-3 | 0.087 | 0.00615 | -0.061 | 14.077
-2.5 | 0.147 | 0.0062 | -0.061 | 23.7
-2 | 0.207 | 0.00624 | -0.062 | 33.203
-1.5 | 0.268 | 0.00628 | -0.063 | 42.654
-1 | 0.329 | 0.00635 | -0.064 | 51.721
-0.5 | 0.389 | 0.00646 | -0.065 | 60.255
0 | 0.45 | 0.00654 | -0.066 | 68.832
0.5 | 0.51 | 0.00661 | -0.066 | 77.181
1 | 0.57 | 0.0065 | -0.067 | 87.622
1.5 | 0.629 | 0.00653 | -0.068 | 96.317
2 | 0.688 | 0.00516 | -0.069 | 133.49
2.5 | 0.747 | 0.00527 | -0.07 | 141.858
3 | 0.806 | 0.00502 | -0.071 | 160.596
3.5 | 0.864 | 0.00618 | -0.072 | 139.891
4 | 0.922 | 0.00641 | -0.072 | 143.933
4.5 | 0.98 | 0.00661 | -0.073 | 148.315
5 | 1.037 | 0.00697 | -0.074 | 148.839
5.5 | 1.092 | 0.0074 | -0.075 | 147.65
6 | 1.143 | 0.00907 | -0.076 | 125.981
6.5 | 1.194 | 0.00949 | -0.076 | 125.804
7 | 1.244 | 0.0099 | -0.077 | 125.61
7.5 | 1.291 | 0.01032 | -0.078 | 125.103
8 | 1.336 | 0.01079 | -0.079 | 123.834
8.5 | 1.376 | 0.0113 | -0.08 | 121.808
9 | 1.412 | 0.01185 | -0.08 | 119.128
9.5 | 1.443 | 0.01246 | -0.081 | 115.824
10 | 1.468 | 0.01302 | -0.082 | 112.743
10.5 | 1.484 | 0.01372 | -0.083 | 108.116
11 | 1.491 | 0.01448 | -0.084 | 102.99
11.5 | 1.492 | 0.01531 | -0.084 | 97.449
12 | 1.486 | 0.01617 | -0.085 | 91.86
12.5 | 1.472 | 0.01715 | -0.086 | 85.793
13 | 1.451 | 0.01815 | -0.087 | 79.939
13.5 | 1.424 | 0.01936 | -0.087 | 73.557
14 | 1.391 | 0.02065 | -0.088 | 67.377
14.5 | 1.354 | 0.02202 | -0.089 | 61.46
15 | 1.312 | 0.0235 | -0.09 | 55.819
15.5 | 1.267 | 0.02516 | -0.09 | 50.35
16 | 1.219 | 0.02699 | -0.091 | 45.152
16.5 | 1.167 | 0.02999 | -0.091 | 38.902

## 138. Re 18M Mach 0.00 (2)
BIGFOIL.COM POLAR EXPORT
NACA66-713 a=0.2
NACA66-713 a=0.2 |  |  |  | Cl Max: | 1.8002 | at alpha= | 20 | deg
XFOIL ncrit=9 |  |  |  | L/D Max: | 181.176 | at alpha= | 3.5 | deg
Re: | 18000000 |  |  | Cd Min: | 0.05423 | at alpha= | 20 | deg
Mach: | 0 |  |  | Cl=0 at alpha= | -3.8996 | deg
|  |  |  | @ Cl=0.1, Cd= | 0.0048195
|  |  |  | @ Cl=0.4, Cd= | 0.0049779
|  |  |  | @ Cl=0.6, Cd= | 0.0051627
alpha (deg) | Cl | Cd | Cm | Cl/Cd
-17.5 | -1.3235 | 0.02801 | -0.0813 | -47.251
-17 | -1.3149 | 0.02472 | -0.0768 | -53.1917
-16.5 | -1.2913 | 0.02228 | -0.0736 | -57.9578
-16 | -1.2576 | 0.02054 | -0.0714 | -61.2269
-15.5 | -1.2215 | 0.0188 | -0.0694 | -64.9734
-15 | -1.1789 | 0.01764 | -0.0681 | -66.8311
-14.5 | -1.1375 | 0.01613 | -0.0667 | -70.5208
-14 | -1.0923 | 0.01497 | -0.0657 | -72.9659
-13.5 | -1.0441 | 0.01408 | -0.065 | -74.1548
-13 | -0.9962 | 0.01301 | -0.0642 | -76.5719
-12.5 | -0.946 | 0.01219 | -0.0638 | -77.6046
-12 | -0.8947 | 0.01147 | -0.0635 | -78.0035
-11.5 | -0.8425 | 0.01082 | -0.0633 | -77.8651
-11 | -0.7896 | 0.01019 | -0.0632 | -77.4877
-10.5 | -0.7362 | 0.00959 | -0.0631 | -76.7675
-10 | -0.6823 | 0.00905 | -0.0631 | -75.3923
-9.5 | -0.6279 | 0.00854 | -0.0632 | -73.5246
-9 | -0.5731 | 0.00804 | -0.0634 | -71.2811
-8.5 | -0.5178 | 0.00761 | -0.0636 | -68.042
-8 | -0.4623 | 0.00721 | -0.0638 | -64.1193
-6.5 | -0.2952 | 0.00604 | -0.0646 | -48.8742
-6 | -0.2387 | 0.00579 | -0.0651 | -41.2263
-5.5 | -0.1818 | 0.00559 | -0.0656 | -32.5224
-5 | -0.1248 | 0.00536 | -0.0661 | -23.2836
-4.5 | -0.0683 | 0.00513 | -0.0666 | -13.3138
-4 | -0.0115 | 0.0049 | -0.0671 | -2.3469
-3.5 | 0.0458 | 0.00481 | -0.0677 | 9.5218
-3 | 0.103 | 0.00482 | -0.0684 | 21.3693
-2.5 | 0.1598 | 0.00489 | -0.069 | 32.6789
-2 | 0.217 | 0.00492 | -0.0697 | 44.1057
-1.5 | 0.2741 | 0.00492 | -0.0704 | 55.7114
-1 | 0.3315 | 0.00493 | -0.0711 | 67.2414
0 | 0.446 | 0.00501 | -0.0726 | 89.022
0.5 | 0.5028 | 0.00506 | -0.0733 | 99.3676
1 | 0.5597 | 0.00512 | -0.0741 | 109.3164
1.5 | 0.6164 | 0.00518 | -0.0748 | 118.9961
2 | 0.6727 | 0.00524 | -0.0755 | 128.3779
2.5 | 0.7276 | 0.00526 | -0.0759 | 138.327
3 | 0.7779 | 0.00444 | -0.076 | 175.2027
3.5 | 0.8316 | 0.00459 | -0.0763 | 181.1765
4 | 0.8818 | 0.00504 | -0.0759 | 174.9603
4.5 | 0.9309 | 0.00552 | -0.0754 | 168.6413
5 | 0.9774 | 0.00611 | -0.0744 | 159.9673
5.5 | 1.0192 | 0.00686 | -0.0725 | 148.5714
6 | 1.0627 | 0.00744 | -0.0709 | 142.836
6.5 | 1.1038 | 0.00803 | -0.0689 | 137.4595
7 | 1.1462 | 0.00848 | -0.0671 | 135.1651
7.5 | 1.1803 | 0.00884 | -0.0635 | 133.5181
8 | 1.2141 | 0.00924 | -0.0601 | 131.3961
8.5 | 1.2486 | 0.00974 | -0.057 | 128.193
9 | 1.285 | 0.01023 | -0.0545 | 125.6109
9.5 | 1.3187 | 0.01084 | -0.0516 | 121.6513
10 | 1.3534 | 0.01141 | -0.049 | 118.6152
10.5 | 1.3932 | 0.012 | -0.0477 | 116.1
11 | 1.4316 | 0.01287 | -0.0465 | 111.2354
11.5 | 1.4666 | 0.0137 | -0.0445 | 107.0511
12 | 1.4991 | 0.01471 | -0.0424 | 101.9103
12.5 | 1.5312 | 0.01581 | -0.0404 | 96.8501
13 | 1.5662 | 0.01698 | -0.0392 | 92.2379
13.5 | 1.6056 | 0.01846 | -0.0396 | 86.9772
14 | 1.6362 | 0.01998 | -0.0382 | 81.8919
14.5 | 1.6647 | 0.02154 | -0.0366 | 77.2841
15 | 1.6886 | 0.0235 | -0.0347 | 71.8553
15.5 | 1.711 | 0.02556 | -0.0328 | 66.9405
16 | 1.7339 | 0.02767 | -0.0311 | 62.6635
16.5 | 1.7528 | 0.03004 | -0.0291 | 58.3489
17 | 1.7688 | 0.03271 | -0.027 | 54.0752
17.5 | 1.7863 | 0.03537 | -0.0254 | 50.5033
18 | 1.7967 | 0.03854 | -0.0233 | 46.6191
18.5 | 1.7981 | 0.04245 | -0.0206 | 42.3581
19 | 1.789 | 0.04559 | -0.015 | 39.2411
19.5 | 1.794 | 0.04984 | -0.0138 | 35.9952
20 | 1.8002 | 0.05423 | -0.0133 | 33.1956

## 139. Re 18M Mach 0.10 (1)
BIGFOIL.COM POLAR EXPORT
NACA66-713 a=0.2
NACA66-713 a=0.2 |  |  |  | Cl Max: | 1.489 | at alpha= | 11 | deg
JavaFoil+Calcfoil stall+Eppler ext transition |  |  |  | L/D Max: | 161.351 | at alpha= | 3 | deg
Re: | 18000000 |  |  | Cd Min: | 0.00502 | at alpha= | 3 | deg
Mach: | 0.1 |  |  | Cl=0 at alpha= | -3.7288 | deg
|  |  |  | @ Cl=0.1, Cd= | 0.0062007
|  |  |  | @ Cl=0.4, Cd= | 0.0064407
|  |  |  | @ Cl=0.6, Cd= | 0.00654
alpha (deg) | Cl | Cd | Cm | Cl/Cd
-16 | -0.291 | 0.11917 | -0.021 | -2.438
-15.5 | -0.304 | 0.11293 | -0.021 | -2.692
-15 | -0.317 | 0.10741 | -0.021 | -2.954
-14.5 | -0.33 | 0.10195 | -0.021 | -3.24
-14 | -0.343 | 0.09651 | -0.022 | -3.551
-13.5 | -0.354 | 0.09137 | -0.022 | -3.879
-13 | -0.365 | 0.08606 | -0.022 | -4.239
-12.5 | -0.374 | 0.08114 | -0.023 | -4.607
-12 | -0.381 | 0.07701 | -0.023 | -4.945
-11.5 | -0.386 | 0.07249 | -0.023 | -5.318
-11 | -0.388 | 0.06807 | -0.024 | -5.696
-10.5 | -0.387 | 0.06398 | -0.024 | -6.043
-10 | -0.382 | 0.0601 | -0.025 | -6.358
-9.5 | -0.374 | 0.05658 | -0.025 | -6.606
-9 | -0.361 | 0.05375 | -0.026 | -6.722
-8.5 | -0.345 | 0.05024 | -0.027 | -6.868
-8 | -0.324 | 0.04719 | -0.027 | -6.868
-7.5 | -0.299 | 0.04457 | -0.028 | -6.705
-7 | -0.27 | 0.04189 | -0.029 | -6.437
-6.5 | -0.237 | 0.03892 | -0.031 | -6.088
-6 | -0.202 | 0.03389 | -0.035 | -5.971
-5.5 | -0.197 | 0.00648 | -0.057 | -30.451
-5 | -0.145 | 0.00636 | -0.058 | -22.747
-4.5 | -0.089 | 0.00631 | -0.058 | -14.162
-4 | -0.032 | 0.00623 | -0.059 | -5.129
-3.5 | 0.027 | 0.00622 | -0.06 | 4.339
-3 | 0.087 | 0.00619 | -0.061 | 14.049
-2.5 | 0.148 | 0.00624 | -0.062 | 23.665
-2 | 0.208 | 0.00625 | -0.063 | 33.312
-1.5 | 0.269 | 0.0063 | -0.063 | 42.767
-1 | 0.33 | 0.00638 | -0.064 | 51.75
-0.5 | 0.391 | 0.00642 | -0.065 | 60.974
0 | 0.452 | 0.00656 | -0.066 | 68.909
0.5 | 0.513 | 0.00661 | -0.067 | 77.554
1 | 0.572 | 0.00647 | -0.068 | 88.462
1.5 | 0.632 | 0.00662 | -0.068 | 95.523
2 | 0.692 | 0.00518 | -0.069 | 133.506
2.5 | 0.751 | 0.00529 | -0.07 | 141.983
3 | 0.81 | 0.00502 | -0.071 | 161.351
3.5 | 0.868 | 0.00621 | -0.072 | 139.818
4 | 0.927 | 0.00642 | -0.073 | 144.235
4.5 | 0.985 | 0.00666 | -0.074 | 147.937
5 | 1.042 | 0.00701 | -0.074 | 148.663
5.5 | 1.097 | 0.00745 | -0.075 | 147.206
6 | 1.148 | 0.00907 | -0.076 | 126.546
6.5 | 1.199 | 0.00956 | -0.077 | 125.449
7 | 1.249 | 0.00999 | -0.078 | 125.052
7.5 | 1.296 | 0.01042 | -0.078 | 124.402
8 | 1.341 | 0.01092 | -0.079 | 122.811
8.5 | 1.381 | 0.01144 | -0.08 | 120.672
9 | 1.416 | 0.01201 | -0.081 | 117.866
9.5 | 1.446 | 0.0126 | -0.082 | 114.809
10 | 1.47 | 0.01318 | -0.082 | 111.575
10.5 | 1.484 | 0.0139 | -0.083 | 106.737
11 | 1.489 | 0.01474 | -0.084 | 100.988
11.5 | 1.487 | 0.01555 | -0.085 | 95.611
12 | 1.477 | 0.01644 | -0.086 | 89.839
12.5 | 1.459 | 0.01752 | -0.086 | 83.276
13 | 1.434 | 0.01863 | -0.087 | 76.96
13.5 | 1.401 | 0.01975 | -0.088 | 70.947
14 | 1.363 | 0.02138 | -0.088 | 63.742
14.5 | 1.319 | 0.02296 | -0.089 | 57.458
15 | 1.272 | 0.02413 | -0.09 | 52.704
15.5 | 1.221 | 0.02595 | -0.09 | 47.047
16 | 1.167 | 0.0279 | -0.091 | 41.82

## 140. Re 18M Mach 0.10 (2)
BIGFOIL.COM POLAR EXPORT
NACA66-713 a=0.2
NACA66-713 a=0.2 |  |  |  | Cl Max: | 1.792 | at alpha= | 20 | deg
XFOIL ncrit=9 |  |  |  | L/D Max: | 181.891 | at alpha= | 3.5 | deg
Re: | 18000000 |  |  | Cd Min: | 0.15066 | at alpha= | -16 | deg
Mach: | 0.1 |  |  | Cl=0 at alpha= | -3.8995 | deg
|  |  |  | @ Cl=0.1, Cd= | 0.0048194
|  |  |  | @ Cl=0.4, Cd= | 0.004976
|  |  |  | @ Cl=0.6, Cd= | 0.0051687
alpha (deg) | Cl | Cd | Cm | Cl/Cd
-16 | -0.3937 | 0.15066 | -0.0377 | -2.6132
-15.5 | -0.3808 | 0.14344 | -0.0418 | -2.6548
-14.5 | -1.127 | 0.01989 | -0.073 | -56.6616
-14 | -1.0914 | 0.01751 | -0.0707 | -62.3301
-13.5 | -1.0465 | 0.0161 | -0.0693 | -65
-13 | -1.0022 | 0.01443 | -0.0679 | -69.4525
-12.5 | -0.9531 | 0.01332 | -0.067 | -71.5541
-12 | -0.9021 | 0.01238 | -0.0663 | -72.8675
-11.5 | -0.8499 | 0.01155 | -0.0658 | -73.5844
-11 | -0.7968 | 0.01079 | -0.0654 | -73.8462
-10.5 | -0.743 | 0.01007 | -0.0651 | -73.7835
-10 | -0.6886 | 0.00943 | -0.0649 | -73.0223
-9.5 | -0.6337 | 0.00883 | -0.0648 | -71.7667
-9 | -0.5783 | 0.00827 | -0.0648 | -69.9274
-8.5 | -0.5224 | 0.00779 | -0.0649 | -67.0603
-8 | -0.4663 | 0.00734 | -0.065 | -63.5286
-7.5 | -0.4099 | 0.00697 | -0.0652 | -58.8092
-7 | -0.3534 | 0.00659 | -0.0654 | -53.6267
-6.5 | -0.2974 | 0.00612 | -0.0655 | -48.5948
-6 | -0.2406 | 0.00582 | -0.0658 | -41.3402
-5 | -0.1257 | 0.00539 | -0.0667 | -23.321
-4.5 | -0.0686 | 0.00516 | -0.0672 | -13.2946
-4 | -0.0116 | 0.00491 | -0.0676 | -2.3625
-3.5 | 0.0461 | 0.00481 | -0.0682 | 9.5842
-3 | 0.1037 | 0.00482 | -0.0689 | 21.5145
-2.5 | 0.161 | 0.00489 | -0.0695 | 32.9243
-2 | 0.2186 | 0.00492 | -0.0702 | 44.4309
-1.5 | 0.276 | 0.00492 | -0.0708 | 56.0976
-1 | 0.3337 | 0.00493 | -0.0716 | 67.6876
-0.5 | 0.3913 | 0.00497 | -0.0723 | 78.7324
0 | 0.4489 | 0.00501 | -0.0731 | 89.6008
0.5 | 0.506 | 0.00506 | -0.0738 | 100
1 | 0.5632 | 0.00513 | -0.0745 | 109.7856
1.5 | 0.6203 | 0.00519 | -0.0752 | 119.5183
2 | 0.6769 | 0.00525 | -0.0759 | 128.9333
2.5 | 0.7321 | 0.00526 | -0.0764 | 139.1825
3 | 0.7826 | 0.00445 | -0.0764 | 175.8652
3.5 | 0.8367 | 0.0046 | -0.0767 | 181.8913
4 | 0.8873 | 0.00503 | -0.0763 | 176.4016
4.5 | 0.9363 | 0.00554 | -0.0757 | 169.0072
5 | 0.9829 | 0.00613 | -0.0746 | 160.3426
5.5 | 1.0241 | 0.00689 | -0.0726 | 148.6357
6 | 1.0672 | 0.00749 | -0.0708 | 142.4833
6.5 | 1.1078 | 0.00808 | -0.0685 | 137.104
7 | 1.1483 | 0.00853 | -0.0663 | 134.619
7.5 | 1.1792 | 0.00893 | -0.0619 | 132.0493
8 | 1.2146 | 0.00935 | -0.0588 | 129.9037
8.5 | 1.2497 | 0.00987 | -0.0558 | 126.616
9 | 1.2866 | 0.01038 | -0.0533 | 123.9499
9.5 | 1.3209 | 0.01102 | -0.0504 | 119.8639
10 | 1.3556 | 0.01161 | -0.0477 | 116.7614
10.5 | 1.4016 | 0.01227 | -0.0477 | 114.2298
11 | 1.4351 | 0.01317 | -0.0453 | 108.9674
11.5 | 1.4703 | 0.01405 | -0.0433 | 104.6477
12 | 1.5028 | 0.01514 | -0.0412 | 99.2602
12.5 | 1.5377 | 0.01631 | -0.0397 | 94.2796
13 | 1.5799 | 0.01755 | -0.04 | 90.0228
13.5 | 1.6118 | 0.01909 | -0.0386 | 84.4316
14 | 1.6416 | 0.02063 | -0.037 | 79.5734
14.5 | 1.6689 | 0.02235 | -0.0351 | 74.6711
15 | 1.6912 | 0.02445 | -0.0329 | 69.1697
15.5 | 1.714 | 0.02658 | -0.031 | 64.4846
16 | 1.7368 | 0.02879 | -0.0292 | 60.3265
16.5 | 1.7527 | 0.03146 | -0.0269 | 55.712
17 | 1.7675 | 0.03433 | -0.0248 | 51.4856
17.5 | 1.7819 | 0.03728 | -0.0228 | 47.7977
18 | 1.7901 | 0.0408 | -0.0206 | 43.875
18.5 | 1.7917 | 0.04475 | -0.018 | 40.038
19 | 1.7833 | 0.04815 | -0.0128 | 37.0363
19.5 | 1.7877 | 0.05272 | -0.0119 | 33.9093
20 | 1.792 | 0.05752 | -0.0116 | 31.1544

## 141. Re 18M Mach 0.25 (1)
BIGFOIL.COM POLAR EXPORT
NACA66-713 a=0.2
NACA66-713 a=0.2 |  |  |  | Cl Max: | 1.474 | at alpha= | 10 | deg
JavaFoil+Calcfoil stall+Eppler ext transition |  |  |  | L/D Max: | 147.058 | at alpha= | 5 | deg
Re: | 18000000 |  |  | Cd Min: | 0.0053 | at alpha= | 2 | deg
Mach: | 0.25 |  |  | Cl=0 at alpha= | -3.7295 | deg
|  |  |  | @ Cl=0.1, Cd= | 0.0062682
|  |  |  | @ Cl=0.4, Cd= | 0.0065665
|  |  |  | @ Cl=0.6, Cd= | 0.0065569
alpha (deg) | Cl | Cd | Cm | Cl/Cd
-14 | -0.06 | 0.09829 | -0.022 | -0.615
-13.5 | -0.058 | 0.09331 | -0.023 | -0.617
-13 | -0.055 | 0.09056 | -0.023 | -0.603
-12.5 | -0.128 | 0.08685 | -0.023 | -1.478
-12 | -0.176 | 0.08262 | -0.023 | -2.135
-11.5 | -0.214 | 0.07688 | -0.023 | -2.779
-11 | -0.245 | 0.07288 | -0.023 | -3.355
-10.5 | -0.27 | 0.06743 | -0.024 | -4
-10 | -0.289 | 0.06282 | -0.025 | -4.598
-9.5 | -0.301 | 0.05926 | -0.025 | -5.088
-9 | -0.307 | 0.05544 | -0.026 | -5.543
-8.5 | -0.306 | 0.05221 | -0.026 | -5.861
-8 | -0.297 | 0.04905 | -0.027 | -6.063
-7.5 | -0.281 | 0.04815 | -0.026 | -5.845
-7 | -0.26 | 0.0433 | -0.028 | -6.002
-6.5 | -0.232 | 0.04093 | -0.029 | -5.661
-6 | -0.198 | 0.03823 | -0.03 | -5.192
-5.5 | -0.161 | 0.03483 | -0.034 | -4.627
-5 | -0.146 | 0.0065 | -0.059 | -22.516
-4.5 | -0.091 | 0.00634 | -0.06 | -14.328
-4 | -0.033 | 0.00628 | -0.061 | -5.192
-3.5 | 0.028 | 0.00625 | -0.062 | 4.425
-3 | 0.089 | 0.00627 | -0.063 | 14.238
-2.5 | 0.151 | 0.00626 | -0.063 | 24.191
-2 | 0.214 | 0.00631 | -0.064 | 33.9
-1.5 | 0.277 | 0.00637 | -0.065 | 43.403
-1 | 0.339 | 0.00646 | -0.066 | 52.52
-0.5 | 0.402 | 0.00657 | -0.067 | 61.176
0 | 0.465 | 0.00666 | -0.068 | 69.783
0.5 | 0.527 | 0.00651 | -0.069 | 80.956
1 | 0.588 | 0.00661 | -0.069 | 88.975
1.5 | 0.649 | 0.00634 | -0.07 | 102.341
2 | 0.71 | 0.0053 | -0.071 | 133.9
2.5 | 0.77 | 0.006 | -0.072 | 128.42
3 | 0.831 | 0.00619 | -0.073 | 134.23
3.5 | 0.891 | 0.00639 | -0.074 | 139.409
4 | 0.95 | 0.00663 | -0.075 | 143.375
4.5 | 1.01 | 0.00687 | -0.075 | 146.908
5 | 1.068 | 0.00726 | -0.076 | 147.058
5.5 | 1.124 | 0.00772 | -0.077 | 145.567
6 | 1.176 | 0.00946 | -0.078 | 124.357
6.5 | 1.228 | 0.01002 | -0.079 | 122.578
7 | 1.277 | 0.01047 | -0.08 | 122.014
7.5 | 1.324 | 0.01097 | -0.08 | 120.64
8 | 1.367 | 0.01155 | -0.081 | 118.403
8.5 | 1.405 | 0.01212 | -0.082 | 115.944
9 | 1.435 | 0.01277 | -0.083 | 112.406
9.5 | 1.459 | 0.01349 | -0.084 | 108.172
10 | 1.474 | 0.01425 | -0.084 | 103.428
10.5 | 1.474 | 0.01509 | -0.085 | 97.687
11 | 1.462 | 0.01603 | -0.086 | 91.19
11.5 | 1.436 | 0.01721 | -0.087 | 83.445
12 | 1.398 | 0.0184 | -0.088 | 75.97
12.5 | 1.347 | 0.01961 | -0.088 | 68.701
13 | 1.283 | 0.02127 | -0.089 | 60.318
13.5 | 1.208 | 0.02288 | -0.09 | 52.774
14 | 1.121 | 0.02481 | -0.09 | 45.191
14.5 | 1.025 | 0.02737 | -0.091 | 37.435
15 | 0.913 | 0.03333 | -0.09 | 27.387

## 142. Re 18M Mach 0.25 (2)
BIGFOIL.COM POLAR EXPORT
NACA66-713 a=0.2
NACA66-713 a=0.2 |  |  |  | Cl Max: | 1.7536 | at alpha= | 17.5 | deg
XFOIL ncrit=9 |  |  |  | L/D Max: | 187.251 | at alpha= | 3.5 | deg
Re: | 18000000 |  |  | Cd Min: | 0.12728 | at alpha= | -14 | deg
Mach: | 0.25 |  |  | Cl=0 at alpha= | -3.905 | deg
|  |  |  | @ Cl=0.1, Cd= | 0.0048327
|  |  |  | @ Cl=0.4, Cd= | 0.0049955
|  |  |  | @ Cl=0.6, Cd= | 0.0051806
alpha (deg) | Cl | Cd | Cm | Cl/Cd
-14 | -0.3263 | 0.12728 | -0.0541 | -2.5636
-13.5 | -0.3044 | 0.12252 | -0.0573 | -2.4845
-13 | -0.3371 | 0.10565 | -0.0652 | -3.1907
-12.5 | -0.3282 | 0.09864 | -0.0692 | -3.3273
-12 | -0.3445 | 0.08755 | -0.0753 | -3.9349
-11.5 | -0.3348 | 0.08168 | -0.0787 | -4.0989
-11 | -0.3359 | 0.07445 | -0.0829 | -4.5118
-10.5 | -0.3573 | 0.06565 | -0.0901 | -5.4425
-10 | -0.3957 | 0.05981 | -0.0883 | -6.616
-9.5 | -0.4236 | 0.05049 | -0.0878 | -8.3898
-9 | -0.5965 | 0.01206 | -0.0743 | -49.461
-8.5 | -0.5443 | 0.00997 | -0.0729 | -54.5938
-8 | -0.4874 | 0.00871 | -0.072 | -55.9587
-7.5 | -0.4283 | 0.00793 | -0.0714 | -54.0101
-7 | -0.3692 | 0.00721 | -0.0709 | -51.2067
-6.5 | -0.3098 | 0.00663 | -0.0706 | -46.727
-6 | -0.2506 | 0.00615 | -0.0703 | -40.748
-5.5 | -0.1912 | 0.00577 | -0.0702 | -33.1369
-5 | -0.1307 | 0.00552 | -0.0704 | -23.6775
-4.5 | -0.0708 | 0.00529 | -0.0706 | -13.3837
-4 | -0.0113 | 0.00503 | -0.0708 | -2.2465
-3.5 | 0.0482 | 0.00485 | -0.0712 | 9.9381
-3 | 0.108 | 0.00483 | -0.0717 | 22.3602
-2.5 | 0.1675 | 0.00489 | -0.0722 | 34.2536
-2 | 0.227 | 0.00494 | -0.0728 | 45.9514
-1.5 | 0.2863 | 0.00495 | -0.0733 | 57.8384
-1 | 0.3459 | 0.00495 | -0.0741 | 69.8788
-0.5 | 0.4053 | 0.005 | -0.0748 | 81.06
0.5 | 0.5237 | 0.0051 | -0.0762 | 102.6863
1 | 0.5827 | 0.00516 | -0.0769 | 112.9264
1.5 | 0.6415 | 0.00523 | -0.0776 | 122.6577
2 | 0.6999 | 0.0053 | -0.0783 | 132.0566
2.5 | 0.7568 | 0.00532 | -0.0787 | 142.2556
3 | 0.8086 | 0.00452 | -0.0786 | 178.8938
3.5 | 0.8651 | 0.00462 | -0.0789 | 187.2511
4 | 0.9166 | 0.00507 | -0.0783 | 180.789
4.5 | 0.9664 | 0.00558 | -0.0774 | 173.19
5 | 1.013 | 0.00619 | -0.0758 | 163.6511
5.5 | 1.0503 | 0.00705 | -0.0725 | 148.9787
6 | 1.0888 | 0.00775 | -0.0693 | 140.4903
6.5 | 1.1131 | 0.00838 | -0.0631 | 132.8282
7 | 1.1444 | 0.00897 | -0.0586 | 127.5808
7.5 | 1.1818 | 0.00953 | -0.0554 | 124.0084
8 | 1.2205 | 0.01008 | -0.0526 | 121.0813
8.5 | 1.2576 | 0.01074 | -0.0496 | 117.095
9 | 1.2953 | 0.01141 | -0.0468 | 113.5232
9.5 | 1.3301 | 0.01219 | -0.0437 | 109.114
10 | 1.3618 | 0.01287 | -0.0398 | 105.812
10.5 | 1.446 | 0.01399 | -0.0474 | 103.3595
11.5 | 1.5081 | 0.01626 | -0.0406 | 92.7491
12 | 1.5425 | 0.01769 | -0.0385 | 87.1962
12.5 | 1.577 | 0.01916 | -0.0365 | 82.3069
13 | 1.6056 | 0.02103 | -0.0339 | 76.3481
13.5 | 1.6352 | 0.0229 | -0.0316 | 71.4061
14 | 1.659 | 0.0252 | -0.0289 | 65.8333
14.5 | 1.6822 | 0.0276 | -0.0263 | 60.9493
15 | 1.7023 | 0.03028 | -0.0236 | 56.2186
15.5 | 1.7176 | 0.03343 | -0.0208 | 51.379
16 | 1.7332 | 0.03669 | -0.0183 | 47.239
16.5 | 1.7418 | 0.04053 | -0.0155 | 42.9756
17 | 1.7504 | 0.04445 | -0.013 | 39.3791
17.5 | 1.7536 | 0.04871 | -0.0103 | 36.0008
18 | 1.7436 | 0.0528 | -0.0051 | 33.0227
18.5 | 1.741 | 0.05864 | -0.0042 | 29.6896
19 | 1.7401 | 0.06478 | -0.0041 | 26.8617
19.5 | 1.7358 | 0.07168 | -0.0049 | 24.216
20 | 1.7201 | 0.08029 | -0.0066 | 21.4236

## 143. Re 18M Mach 0.50 (1)
BIGFOIL.COM POLAR EXPORT
NACA66-713 a=0.2
NACA66-713 a=0.2 |  |  |  | Cl Max: | 1.44 | at alpha= | 8 | deg
JavaFoil+Calcfoil stall+Eppler ext transition |  |  |  | L/D Max: | 140.358 | at alpha= | 4.5 | deg
Re: | 18000000 |  |  | Cd Min: | 0.00648 | at alpha= | -0.5 | deg
Mach: | 0.5 |  |  | Cl=0 at alpha= | -3.7586 | deg
|  |  |  | @ Cl=0.1, Cd= | 0.0065603
|  |  |  | @ Cl=0.4, Cd= | 0.0067768
|  |  |  | @ Cl=0.6, Cd= | 0.0071397
alpha (deg) | Cl | Cd | Cm | Cl/Cd
-20 | -0.909 | 0.16793 | -0.025 | -5.413
-19.5 | -0.882 | 0.14975 | -0.026 | -5.891
-19 | -0.855 | 0.14073 | -0.026 | -6.075
-18.5 | -0.827 | 0.1402 | -0.026 | -5.895
-18 | -0.798 | 0.13346 | -0.026 | -5.982
-17.5 | -0.77 | 0.12807 | -0.026 | -6.016
-17 | -0.744 | 0.11675 | -0.027 | -6.373
-16.5 | -0.717 | 0.11012 | -0.028 | -6.51
-16 | -0.688 | 0.10562 | -0.028 | -6.518
-15.5 | -0.661 | 0.099 | -0.029 | -6.679
-15 | -0.634 | 0.09278 | -0.029 | -6.831
-14.5 | -0.602 | 0.09784 | -0.027 | -6.155
-14 | -0.575 | 0.09029 | -0.028 | -6.368
-13.5 | -0.548 | 0.08301 | -0.029 | -6.602
-13 | -0.522 | 0.07603 | -0.031 | -6.862
-12.5 | -0.495 | 0.0697 | -0.033 | -7.108
-12 | -0.469 | 0.06414 | -0.034 | -7.31
-11.5 | -0.444 | 0.05662 | -0.037 | -7.846
-11 | -0.498 | 0.00844 | -0.056 | -59.06
-10.5 | -0.469 | 0.00764 | -0.057 | -61.339
-10 | -0.35 | 0.06637 | -0.029 | -5.271
-9.5 | -0.322 | 0.05942 | -0.029 | -5.416
-9 | -0.294 | 0.05432 | -0.03 | -5.415
-8.5 | -0.266 | 0.05038 | -0.031 | -5.289
-8 | -0.239 | 0.04699 | -0.032 | -5.083
-7.5 | -0.211 | 0.0436 | -0.034 | -4.848
-7 | -0.184 | 0.04092 | -0.035 | -4.486
-6.5 | -0.154 | 0.04402 | -0.031 | -3.505
-6 | -0.126 | 0.04201 | -0.03 | -3.007
-5.5 | -0.098 | 0.04292 | -0.029 | -2.292
-5 | -0.071 | 0.03844 | -0.031 | -1.839
-4.5 | -0.072 | 0.03557 | -0.033 | -2.025
-4 | -0.028 | 0.0322 | -0.036 | -0.864
-3.5 | 0.03 | 0.00658 | -0.069 | 4.562
-3 | 0.098 | 0.00656 | -0.07 | 14.977
-2.5 | 0.168 | 0.00657 | -0.071 | 25.531
-2 | 0.238 | 0.00665 | -0.072 | 35.745
-1.5 | 0.308 | 0.0068 | -0.073 | 45.327
-1 | 0.378 | 0.00691 | -0.074 | 54.749
-0.5 | 0.449 | 0.00648 | -0.075 | 69.227
0 | 0.517 | 0.00698 | -0.075 | 74.018
0.5 | 0.585 | 0.0071 | -0.076 | 82.401
1 | 0.653 | 0.00728 | -0.077 | 89.588
1.5 | 0.72 | 0.00746 | -0.078 | 96.581
2 | 0.787 | 0.00763 | -0.079 | 103.17
2.5 | 0.854 | 0.00674 | -0.08 | 126.722
3 | 0.921 | 0.00699 | -0.081 | 131.792
3.5 | 0.987 | 0.00729 | -0.082 | 135.345
4 | 1.052 | 0.00763 | -0.083 | 137.869
4.5 | 1.118 | 0.00796 | -0.084 | 140.358
5 | 1.182 | 0.00846 | -0.085 | 139.722
5.5 | 1.241 | 0.00911 | -0.086 | 136.319
6 | 1.294 | 0.0117 | -0.086 | 110.555
6.5 | 1.344 | 0.0124 | -0.087 | 108.373
7 | 1.387 | 0.01315 | -0.088 | 105.49
7.5 | 1.421 | 0.01405 | -0.089 | 101.115
8 | 1.44 | 0.01508 | -0.09 | 95.512
8.5 | 1.426 | 0.01626 | -0.091 | 87.718
9 | 1.337 | 0.01833 | -0.091 | 72.945
9.5 | 0.86 | 0.02088 | -0.092 | 41.198
10 | 0.891 | 0.02124 | -0.093 | 41.979
10.5 | 0.919 | 0.02352 | -0.094 | 39.083
11 | 0.952 | 0.02296 | -0.095 | 41.449
11.5 | 0.979 | 0.02527 | -0.096 | 38.767
12 | 1.006 | 0.02852 | -0.096 | 35.254
12.5 | 1.038 | 0.0274 | -0.097 | 37.888
13 | 1.065 | 0.03028 | -0.098 | 35.164

## 144. Re 18M Mach 0.50 (2)
BIGFOIL.COM POLAR EXPORT
NACA66-713 a=0.2
NACA66-713 a=0.2 |  |  |  | Cl Max: | 1.5834 | at alpha= | 11.5 | deg
XFOIL ncrit=9 |  |  |  | L/D Max: | 194.15 | at alpha= | 3.5 | deg
Re: | 18000000 |  |  | Cd Min: | 0.0593 | at alpha= | 13.5 | deg
Mach: | 0.5 |  |  | Cl=0 at alpha= | -99 | deg
|  |  |  | @ Cl=0.1, Cd= | 0.00521
|  |  |  | @ Cl=0.4, Cd= | 0.00521
|  |  |  | @ Cl=0.6, Cd= | 0.0052866
alpha (deg) | Cl | Cd | Cm | Cl/Cd
0 | 0.5361 | 0.00521 | -0.0864 | 102.8983
0.5 | 0.6028 | 0.00529 | -0.0869 | 113.9509
1 | 0.6689 | 0.00539 | -0.0873 | 124.1002
1.5 | 0.7347 | 0.00551 | -0.0877 | 133.3394
2 | 0.8001 | 0.00563 | -0.088 | 142.1137
2.5 | 0.8644 | 0.00568 | -0.088 | 152.1831
3 | 0.92 | 0.0049 | -0.0869 | 187.7551
3.5 | 0.9824 | 0.00506 | -0.0863 | 194.1502
4 | 1.0406 | 0.00537 | -0.0849 | 193.7803
4.5 | 1.0913 | 0.00585 | -0.0819 | 186.547
5 | 1.1088 | 0.00661 | -0.0724 | 167.7458
5.5 | 1.1268 | 0.00772 | -0.0638 | 145.9585
6 | 1.1262 | 0.0097 | -0.0531 | 116.1031
6.5 | 1.1481 | 0.0113 | -0.0464 | 101.6018
7 | 1.1736 | 0.01293 | -0.0404 | 90.7657
7.5 | 1.2148 | 0.01409 | -0.0365 | 86.2172
8 | 1.2563 | 0.0153 | -0.0327 | 82.1111
8.5 | 1.2966 | 0.01662 | -0.0288 | 78.0144
9 | 1.3348 | 0.018 | -0.0244 | 74.1556
9.5 | 1.4094 | 0.01987 | -0.0272 | 70.9311
10 | 1.5001 | 0.02225 | -0.0332 | 67.4202
10.5 | 1.522 | 0.02437 | -0.0261 | 62.4538
11 | 1.5568 | 0.02691 | -0.0218 | 57.8521
11.5 | 1.5834 | 0.03009 | -0.0169 | 52.6221
12 | 1.5793 | 0.03538 | -0.0108 | 44.6382
12.5 | 1.5496 | 0.04275 | -0.005 | 36.248
13 | 1.5098 | 0.0512 | -0.0003 | 29.4883
13.5 | 1.4642 | 0.0593 | 0.0053 | 24.6914

## 145. Re 20M Mach 0.00 (1)
BIGFOIL.COM POLAR EXPORT
NACA66-713 a=0.2
NACA66-713 a=0.2 |  |  |  | Cl Max: | 1.493 | at alpha= | 11.5 | deg
JavaFoil+Calcfoil stall+Eppler ext transition |  |  |  | L/D Max: | 151.417 | at alpha= | 3 | deg
Re: | 20000000 |  |  | Cd Min: | 0.00522 | at alpha= | 2.5 | deg
Mach: | 0 |  |  | Cl=0 at alpha= | -3.7288 | deg
|  |  |  | @ Cl=0.1, Cd= | 0.0061508
|  |  |  | @ Cl=0.4, Cd= | 0.0064062
|  |  |  | @ Cl=0.6, Cd= | 0.0064505
alpha (deg) | Cl | Cd | Cm | Cl/Cd
-16.5 | -0.32 | 0.12318 | -0.02 | -2.601
-16 | -0.332 | 0.11619 | -0.02 | -2.857
-15.5 | -0.343 | 0.11346 | -0.021 | -3.027
-15 | -0.355 | 0.1057 | -0.021 | -3.355
-14.5 | -0.365 | 0.09909 | -0.021 | -3.686
-14 | -0.375 | 0.09417 | -0.022 | -3.984
-13.5 | -0.384 | 0.08936 | -0.022 | -4.3
-13 | -0.392 | 0.08442 | -0.022 | -4.642
-12.5 | -0.398 | 0.08006 | -0.023 | -4.971
-12 | -0.402 | 0.07596 | -0.023 | -5.294
-11.5 | -0.404 | 0.07227 | -0.023 | -5.59
-11 | -0.403 | 0.0675 | -0.024 | -5.977
-10.5 | -0.4 | 0.06409 | -0.024 | -6.235
-10 | -0.393 | 0.0594 | -0.025 | -6.614
-9.5 | -0.382 | 0.05627 | -0.025 | -6.79
-9 | -0.368 | 0.05334 | -0.026 | -6.893
-8.5 | -0.35 | 0.04983 | -0.027 | -7.015
-8 | -0.327 | 0.04715 | -0.027 | -6.938
-7.5 | -0.301 | 0.04423 | -0.028 | -6.802
-7 | -0.271 | 0.04139 | -0.029 | -6.546
-6.5 | -0.238 | 0.03804 | -0.032 | -6.255
-6 | -0.202 | 0.03467 | -0.034 | -5.815
-5.5 | -0.197 | 0.00646 | -0.057 | -30.474
-5 | -0.144 | 0.00631 | -0.057 | -22.846
-4.5 | -0.089 | 0.00627 | -0.058 | -14.191
-4 | -0.032 | 0.00617 | -0.059 | -5.156
-3.5 | 0.027 | 0.00617 | -0.06 | 4.354
-3 | 0.087 | 0.00614 | -0.061 | 14.106
-2.5 | 0.147 | 0.00619 | -0.061 | 23.737
-2 | 0.207 | 0.00621 | -0.062 | 33.404
-1.5 | 0.268 | 0.00627 | -0.063 | 42.74
-1 | 0.329 | 0.00631 | -0.064 | 52.122
-0.5 | 0.389 | 0.00639 | -0.065 | 60.99
0 | 0.45 | 0.00648 | -0.066 | 69.422
0.5 | 0.51 | 0.00661 | -0.066 | 77.216
1 | 0.57 | 0.00642 | -0.067 | 88.693
1.5 | 0.629 | 0.00648 | -0.068 | 97.013
2 | 0.688 | 0.00659 | -0.069 | 104.422
2.5 | 0.747 | 0.00522 | -0.07 | 143.216
3 | 0.806 | 0.00532 | -0.071 | 151.417
3.5 | 0.865 | 0.00614 | -0.072 | 140.843
4 | 0.923 | 0.00635 | -0.072 | 145.368
4.5 | 0.98 | 0.00662 | -0.073 | 148.064
5 | 1.037 | 0.00699 | -0.074 | 148.39
5.5 | 1.092 | 0.0074 | -0.075 | 147.59
6 | 1.144 | 0.00893 | -0.076 | 128.128
6.5 | 1.195 | 0.00932 | -0.076 | 128.188
7 | 1.244 | 0.00972 | -0.077 | 128.093
7.5 | 1.292 | 0.01014 | -0.078 | 127.429
8 | 1.337 | 0.01061 | -0.079 | 126.039
8.5 | 1.377 | 0.01112 | -0.08 | 123.869
9 | 1.413 | 0.01162 | -0.081 | 121.568
9.5 | 1.444 | 0.01221 | -0.081 | 118.205
10 | 1.469 | 0.01281 | -0.082 | 114.718
10.5 | 1.485 | 0.01345 | -0.083 | 110.399
11 | 1.492 | 0.01425 | -0.084 | 104.73
11.5 | 1.493 | 0.01501 | -0.085 | 99.496
12 | 1.486 | 0.01585 | -0.085 | 93.766
12.5 | 1.473 | 0.01688 | -0.086 | 87.245
13 | 1.452 | 0.0179 | -0.087 | 81.109
13.5 | 1.425 | 0.01891 | -0.088 | 75.35
14 | 1.392 | 0.02031 | -0.088 | 68.558
14.5 | 1.355 | 0.02158 | -0.089 | 62.774
15 | 1.313 | 0.023 | -0.09 | 57.067
15.5 | 1.268 | 0.02461 | -0.09 | 51.505
16 | 1.22 | 0.02638 | -0.091 | 46.233
16.5 | 1.167 | 0.02946 | -0.091 | 39.633

## 146. Re 20M Mach 0.00 (2)
BIGFOIL.COM POLAR EXPORT
NACA66-713 a=0.2
NACA66-713 a=0.2 |  |  |  | Cl Max: | 1.8213 | at alpha= | 19 | deg
XFOIL ncrit=9 |  |  |  | L/D Max: | 179.503 | at alpha= | 3.5 | deg
Re: | 20000000 |  |  | Cd Min: | 0.05283 | at alpha= | 20 | deg
Mach: | 0 |  |  | Cl=0 at alpha= | -3.893 | deg
|  |  |  | @ Cl=0.1, Cd= | 0.0048384
|  |  |  | @ Cl=0.4, Cd= | 0.0049482
|  |  |  | @ Cl=0.6, Cd= | 0.0051373
alpha (deg) | Cl | Cd | Cm | Cl/Cd
-18 | -1.3713 | 0.02758 | -0.0825 | -49.7208
-17.5 | -1.3673 | 0.02425 | -0.0773 | -56.3835
-17 | -1.3415 | 0.02222 | -0.0742 | -60.3735
-16.5 | -1.3098 | 0.02041 | -0.0718 | -64.1744
-16 | -1.2722 | 0.01898 | -0.0699 | -67.0285
-15.5 | -1.2327 | 0.01754 | -0.0682 | -70.2794
-15 | -1.1886 | 0.01648 | -0.0671 | -72.1238
-14.5 | -1.1449 | 0.01522 | -0.0658 | -75.2234
-14 | -1.0984 | 0.01419 | -0.0649 | -77.4066
-13.5 | -1.0495 | 0.01336 | -0.0643 | -78.5554
-13 | -1.0006 | 0.01242 | -0.0637 | -80.5636
-12.5 | -0.9498 | 0.01167 | -0.0633 | -81.3882
-12 | -0.8981 | 0.011 | -0.063 | -81.6455
-11.5 | -0.8455 | 0.01038 | -0.0629 | -81.4547
-11 | -0.7923 | 0.0098 | -0.0628 | -80.8469
-10.5 | -0.7386 | 0.00925 | -0.0628 | -79.8486
-10 | -0.6844 | 0.00875 | -0.0628 | -78.2171
-9.5 | -0.6298 | 0.00826 | -0.0629 | -76.247
-9 | -0.5748 | 0.0078 | -0.0631 | -73.6923
-8.5 | -0.5194 | 0.0074 | -0.0633 | -70.1892
-8 | -0.4638 | 0.00703 | -0.0636 | -65.9744
-7.5 | -0.4078 | 0.0067 | -0.0639 | -60.8657
-7 | -0.3516 | 0.00636 | -0.0643 | -55.283
-6.5 | -0.296 | 0.00596 | -0.0645 | -49.6644
-6 | -0.2396 | 0.0057 | -0.0649 | -42.0351
-5 | -0.1255 | 0.00529 | -0.066 | -23.724
-4.5 | -0.0687 | 0.00507 | -0.0665 | -13.5503
-4 | -0.0122 | 0.00486 | -0.067 | -2.5103
-3.5 | 0.0448 | 0.00479 | -0.0676 | 9.3528
-3 | 0.1018 | 0.00484 | -0.0682 | 21.0331
-2.5 | 0.1589 | 0.00488 | -0.0689 | 32.5615
-2 | 0.2163 | 0.0049 | -0.0696 | 44.1429
-1.5 | 0.2735 | 0.00489 | -0.0703 | 55.9305
-1 | 0.3308 | 0.00491 | -0.071 | 67.3727
-0.5 | 0.3883 | 0.00494 | -0.0718 | 78.6032
0.5 | 0.5025 | 0.00502 | -0.0733 | 100.0996
1 | 0.5595 | 0.00508 | -0.074 | 110.1378
1.5 | 0.616 | 0.00516 | -0.0747 | 119.3798
2 | 0.6723 | 0.00523 | -0.0754 | 128.5468
3 | 0.7777 | 0.00446 | -0.076 | 174.3722
3.5 | 0.8311 | 0.00463 | -0.0762 | 179.5032
4 | 0.8814 | 0.00505 | -0.0759 | 174.5347
4.5 | 0.9302 | 0.00556 | -0.0753 | 167.3022
5.5 | 1.0197 | 0.00684 | -0.0726 | 149.0789
6 | 1.0643 | 0.00738 | -0.0712 | 144.2141
6.5 | 1.1058 | 0.00796 | -0.0693 | 138.9196
7 | 1.1504 | 0.00836 | -0.0679 | 137.6077
7.5 | 1.1881 | 0.0087 | -0.0651 | 136.5632
8 | 1.2206 | 0.00909 | -0.0613 | 134.2794
8.5 | 1.2551 | 0.00956 | -0.0582 | 131.2866
9 | 1.2914 | 0.01004 | -0.0556 | 128.6255
9.5 | 1.3258 | 0.01063 | -0.0528 | 124.7225
10 | 1.3611 | 0.01118 | -0.0503 | 121.7442
10.5 | 1.3926 | 0.01182 | -0.0472 | 117.8173
11 | 1.4381 | 0.01256 | -0.0474 | 114.4984
11.5 | 1.4729 | 0.01338 | -0.0454 | 110.0822
12 | 1.5047 | 0.01442 | -0.0432 | 104.3481
12.5 | 1.5389 | 0.01547 | -0.0415 | 99.4764
13 | 1.5842 | 0.01667 | -0.0426 | 95.033
13.5 | 1.6165 | 0.01811 | -0.0413 | 89.2601
14 | 1.6476 | 0.01953 | -0.0399 | 84.3625
14.5 | 1.6756 | 0.02107 | -0.0381 | 79.5254
15 | 1.699 | 0.02302 | -0.0361 | 73.8054
15.5 | 1.7228 | 0.02495 | -0.0342 | 69.0501
16 | 1.7468 | 0.02694 | -0.0325 | 64.8404
16.5 | 1.7645 | 0.02939 | -0.0304 | 60.0374
17 | 1.7801 | 0.03206 | -0.0283 | 55.524
17.5 | 1.7987 | 0.03463 | -0.0267 | 51.9405
18 | 1.8095 | 0.0378 | -0.0246 | 47.8704
18.5 | 1.8147 | 0.04158 | -0.0225 | 43.6436
19 | 1.8213 | 0.04514 | -0.0205 | 40.3478
19.5 | 1.8078 | 0.04848 | -0.0144 | 37.2896
20 | 1.8131 | 0.05283 | -0.0136 | 34.3195

## 147. Re 20M Mach 0.10 (1)
BIGFOIL.COM POLAR EXPORT
NACA66-713 a=0.2
NACA66-713 a=0.2 |  |  |  | Cl Max: | 1.49 | at alpha= | 11 | deg
JavaFoil+Calcfoil stall+Eppler ext transition |  |  |  | L/D Max: | 162.545 | at alpha= | 3 | deg
Re: | 20000000 |  |  | Cd Min: | 0.00498 | at alpha= | 3 | deg
Mach: | 0.1 |  |  | Cl=0 at alpha= | -3.7288 | deg
|  |  |  | @ Cl=0.1, Cd= | 0.0061843
|  |  |  | @ Cl=0.4, Cd= | 0.0064159
|  |  |  | @ Cl=0.6, Cd= | 0.0065127
alpha (deg) | Cl | Cd | Cm | Cl/Cd
-16 | -0.291 | 0.11878 | -0.021 | -2.447
-15.5 | -0.304 | 0.11251 | -0.021 | -2.702
-15 | -0.317 | 0.10698 | -0.021 | -2.966
-14.5 | -0.33 | 0.10159 | -0.021 | -3.252
-14 | -0.343 | 0.09619 | -0.022 | -3.564
-13.5 | -0.354 | 0.09101 | -0.022 | -3.894
-13 | -0.365 | 0.08579 | -0.022 | -4.253
-12.5 | -0.374 | 0.08089 | -0.023 | -4.622
-12 | -0.381 | 0.07674 | -0.023 | -4.962
-11.5 | -0.386 | 0.07275 | -0.023 | -5.3
-11 | -0.388 | 0.06788 | -0.024 | -5.712
-10.5 | -0.387 | 0.0638 | -0.024 | -6.061
-10 | -0.382 | 0.05996 | -0.025 | -6.374
-9.5 | -0.374 | 0.05675 | -0.025 | -6.588
-9 | -0.361 | 0.05369 | -0.026 | -6.731
-8.5 | -0.345 | 0.05038 | -0.026 | -6.846
-8 | -0.324 | 0.04718 | -0.027 | -6.871
-7.5 | -0.299 | 0.04454 | -0.028 | -6.711
-7 | -0.27 | 0.0418 | -0.029 | -6.452
-6.5 | -0.237 | 0.03877 | -0.031 | -6.114
-6 | -0.201 | 0.03588 | -0.033 | -5.597
-5.5 | -0.197 | 0.00645 | -0.057 | -30.591
-5 | -0.145 | 0.00632 | -0.058 | -22.897
-4.5 | -0.089 | 0.00627 | -0.058 | -14.237
-4 | -0.032 | 0.00617 | -0.059 | -5.18
-3.5 | 0.027 | 0.00617 | -0.06 | 4.376
-3 | 0.087 | 0.00618 | -0.061 | 14.082
-2.5 | 0.148 | 0.0062 | -0.062 | 23.816
-2 | 0.208 | 0.00621 | -0.063 | 33.559
-1.5 | 0.269 | 0.00624 | -0.063 | 43.184
-1 | 0.33 | 0.00632 | -0.064 | 52.283
-0.5 | 0.391 | 0.00641 | -0.065 | 61.105
0 | 0.452 | 0.00645 | -0.066 | 70.096
0.5 | 0.513 | 0.00661 | -0.067 | 77.561
1 | 0.572 | 0.00648 | -0.068 | 88.314
1.5 | 0.632 | 0.00655 | -0.068 | 96.51
2 | 0.692 | 0.00629 | -0.069 | 110.021
2.5 | 0.751 | 0.00524 | -0.07 | 143.362
3 | 0.81 | 0.00498 | -0.071 | 162.545
3.5 | 0.869 | 0.00617 | -0.072 | 140.763
4 | 0.927 | 0.00638 | -0.073 | 145.298
4.5 | 0.985 | 0.00667 | -0.074 | 147.683
5 | 1.042 | 0.00704 | -0.074 | 148.089
5.5 | 1.097 | 0.00746 | -0.075 | 147.136
6 | 1.149 | 0.0091 | -0.076 | 126.179
6.5 | 1.2 | 0.00939 | -0.077 | 127.814
7 | 1.25 | 0.0098 | -0.078 | 127.525
7.5 | 1.297 | 0.01023 | -0.078 | 126.735
8 | 1.342 | 0.01071 | -0.079 | 125.281
8.5 | 1.382 | 0.01122 | -0.08 | 123.121
9 | 1.417 | 0.01179 | -0.081 | 120.135
9.5 | 1.447 | 0.01235 | -0.082 | 117.186
10 | 1.471 | 0.01296 | -0.083 | 113.499
10.5 | 1.485 | 0.01364 | -0.083 | 108.869
11 | 1.49 | 0.01445 | -0.084 | 103.128
11.5 | 1.488 | 0.01529 | -0.085 | 97.32
12 | 1.478 | 0.01619 | -0.086 | 91.252
12.5 | 1.46 | 0.01717 | -0.086 | 84.996
13 | 1.434 | 0.01824 | -0.087 | 78.63
13.5 | 1.402 | 0.01947 | -0.088 | 72.032
14 | 1.364 | 0.02107 | -0.089 | 64.721
14.5 | 1.32 | 0.02261 | -0.089 | 58.36
15 | 1.273 | 0.02362 | -0.09 | 53.89
15.5 | 1.222 | 0.02538 | -0.091 | 48.146
16 | 1.168 | 0.0273 | -0.091 | 42.78

## 148. Re 20M Mach 0.10 (2)
BIGFOIL.COM POLAR EXPORT
NACA66-713 a=0.2
NACA66-713 a=0.2 |  |  |  | Cl Max: | 1.8136 | at alpha= | 19 | deg
XFOIL ncrit=9 |  |  |  | L/D Max: | 180.216 | at alpha= | 3.5 | deg
Re: | 20000000 |  |  | Cd Min: | 0.05622 | at alpha= | 20 | deg
Mach: | 0.1 |  |  | Cl=0 at alpha= | -3.893 | deg
|  |  |  | @ Cl=0.1, Cd= | 0.0048377
|  |  |  | @ Cl=0.4, Cd= | 0.0049472
|  |  |  | @ Cl=0.6, Cd= | 0.0051422
alpha (deg) | Cl | Cd | Cm | Cl/Cd
-15.5 | -1.2004 | 0.02363 | -0.0773 | -50.7998
-15 | -1.1752 | 0.02061 | -0.0741 | -57.0209
-14.5 | -1.1439 | 0.01787 | -0.0714 | -64.0123
-14 | -1.1022 | 0.01617 | -0.0696 | -68.1633
-13.5 | -1.0552 | 0.01497 | -0.0684 | -70.4876
-13 | -1.0083 | 0.01361 | -0.0672 | -74.0852
-12.5 | -0.958 | 0.01263 | -0.0664 | -75.8511
-12 | -0.9063 | 0.01178 | -0.0658 | -76.9355
-11.5 | -0.8535 | 0.01102 | -0.0653 | -77.4501
-11 | -0.7999 | 0.01031 | -0.065 | -77.5849
-10.5 | -0.7457 | 0.00967 | -0.0647 | -77.1148
-10 | -0.691 | 0.00908 | -0.0646 | -76.1013
-9.5 | -0.6357 | 0.00852 | -0.0645 | -74.6127
-9 | -0.5801 | 0.008 | -0.0645 | -72.5125
-8.5 | -0.5241 | 0.00756 | -0.0646 | -69.3254
-8 | -0.4678 | 0.00715 | -0.0647 | -65.4266
-7.5 | -0.4112 | 0.00679 | -0.0649 | -60.5596
-7 | -0.3545 | 0.00643 | -0.0652 | -55.1322
-6.5 | -0.2981 | 0.00604 | -0.0654 | -49.3543
-6 | -0.2415 | 0.00573 | -0.0657 | -42.1466
-5.5 | -0.184 | 0.00551 | -0.0661 | -33.3938
-5 | -0.1263 | 0.00532 | -0.0666 | -23.7406
-4.5 | -0.0692 | 0.00508 | -0.0671 | -13.622
-4 | -0.0123 | 0.00487 | -0.0675 | -2.5257
-3.5 | 0.0452 | 0.00479 | -0.0681 | 9.4363
-3 | 0.1026 | 0.00484 | -0.0687 | 21.1983
-1.5 | 0.2754 | 0.0049 | -0.0707 | 56.2041
-1 | 0.333 | 0.00491 | -0.0715 | 67.8208
-0.5 | 0.3908 | 0.00494 | -0.0722 | 79.1093
0.5 | 0.5057 | 0.00503 | -0.0737 | 100.5368
1 | 0.5629 | 0.00509 | -0.0745 | 110.5894
1.5 | 0.6198 | 0.00517 | -0.0752 | 119.8839
2 | 0.6765 | 0.00524 | -0.0759 | 129.1031
2.5 | 0.7322 | 0.00524 | -0.0764 | 139.7328
3 | 0.7825 | 0.00447 | -0.0764 | 175.0559
3.5 | 0.8362 | 0.00464 | -0.0766 | 180.2155
4 | 0.8868 | 0.00505 | -0.0763 | 175.604
4.5 | 0.9356 | 0.00557 | -0.0756 | 167.9713
5 | 0.982 | 0.00618 | -0.0745 | 158.8997
5.5 | 1.0247 | 0.00687 | -0.0727 | 149.1557
6 | 1.0687 | 0.00743 | -0.0711 | 143.8358
6.5 | 1.1099 | 0.00802 | -0.0689 | 138.3915
7 | 1.1539 | 0.00842 | -0.0673 | 137.0428
7.5 | 1.1862 | 0.00877 | -0.0633 | 135.2566
8 | 1.2208 | 0.00919 | -0.0599 | 132.84
8.5 | 1.2562 | 0.00969 | -0.0569 | 129.6388
9 | 1.2926 | 0.0102 | -0.0543 | 126.7255
9.5 | 1.3273 | 0.01081 | -0.0515 | 122.7845
10 | 1.3628 | 0.0114 | -0.0489 | 119.5439
10.5 | 1.3931 | 0.01205 | -0.0455 | 115.61
11 | 1.4414 | 0.01287 | -0.0462 | 111.9969
11.5 | 1.4768 | 0.01373 | -0.0442 | 107.5601
12 | 1.5098 | 0.01483 | -0.0422 | 101.8071
12.5 | 1.5541 | 0.01592 | -0.0425 | 97.6193
13 | 1.5914 | 0.01721 | -0.0418 | 92.4695
13.5 | 1.6223 | 0.0187 | -0.0402 | 86.754
14 | 1.6517 | 0.02024 | -0.0384 | 81.6057
14.5 | 1.678 | 0.02199 | -0.0364 | 76.3074
15 | 1.7018 | 0.02398 | -0.0343 | 70.9675
15.5 | 1.724 | 0.0261 | -0.0322 | 66.0536
16 | 1.7481 | 0.0282 | -0.0306 | 61.9894
16.5 | 1.7624 | 0.03098 | -0.0281 | 56.8883
17 | 1.7778 | 0.03381 | -0.026 | 52.5821
17.5 | 1.7931 | 0.03671 | -0.0241 | 48.845
18 | 1.8041 | 0.04001 | -0.0221 | 45.0912
18.5 | 1.8118 | 0.04369 | -0.0201 | 41.4694
19 | 1.8136 | 0.04763 | -0.0177 | 38.0768
19.5 | 1.8013 | 0.05132 | -0.0123 | 35.0994
20 | 1.8037 | 0.05622 | -0.0117 | 32.0829

## 149. Re 20M Mach 0.25 (1)
BIGFOIL.COM POLAR EXPORT
NACA66-713 a=0.2
NACA66-713 a=0.2 |  |  |  | Cl Max: | 1.475 | at alpha= | 10 | deg
JavaFoil+Calcfoil stall+Eppler ext transition |  |  |  | L/D Max: | 146.924 | at alpha= | 4.5 | deg
Re: | 20000000 |  |  | Cd Min: | 0.00595 | at alpha= | 2.5 | deg
Mach: | 0.25 |  |  | Cl=0 at alpha= | -3.7295 | deg
|  |  |  | @ Cl=0.1, Cd= | 0.0062207
|  |  |  | @ Cl=0.4, Cd= | 0.0064778
|  |  |  | @ Cl=0.6, Cd= | 0.0064826
alpha (deg) | Cl | Cd | Cm | Cl/Cd
-14 | -0.06 | 0.09808 | -0.022 | -0.617
-13.5 | -0.058 | 0.09318 | -0.023 | -0.618
-13 | -0.055 | 0.09039 | -0.023 | -0.604
-12.5 | -0.128 | 0.08653 | -0.023 | -1.484
-12 | -0.176 | 0.08114 | -0.023 | -2.174
-11.5 | -0.214 | 0.07684 | -0.023 | -2.781
-11 | -0.245 | 0.07282 | -0.023 | -3.358
-10.5 | -0.27 | 0.06714 | -0.024 | -4.018
-10 | -0.289 | 0.06258 | -0.025 | -4.615
-9.5 | -0.302 | 0.05907 | -0.025 | -5.104
-9 | -0.307 | 0.05537 | -0.026 | -5.55
-8.5 | -0.306 | 0.0524 | -0.026 | -5.84
-8 | -0.297 | 0.0492 | -0.027 | -6.045
-7.5 | -0.282 | 0.04802 | -0.026 | -5.863
-7 | -0.26 | 0.04327 | -0.028 | -6.008
-6.5 | -0.232 | 0.04086 | -0.029 | -5.673
-6 | -0.199 | 0.03818 | -0.031 | -5.199
-5.5 | -0.165 | 0.02891 | -0.041 | -5.712
-5 | -0.146 | 0.00643 | -0.059 | -22.757
-4.5 | -0.091 | 0.00638 | -0.06 | -14.246
-4 | -0.033 | 0.00628 | -0.061 | -5.195
-3.5 | 0.028 | 0.00624 | -0.062 | 4.426
-3 | 0.089 | 0.00621 | -0.063 | 14.368
-2.5 | 0.151 | 0.00627 | -0.063 | 24.151
-2 | 0.214 | 0.00629 | -0.064 | 33.986
-1.5 | 0.277 | 0.00631 | -0.065 | 43.833
-1 | 0.339 | 0.00641 | -0.066 | 52.964
-0.5 | 0.402 | 0.00648 | -0.067 | 62.027
0 | 0.465 | 0.00658 | -0.068 | 70.629
0.5 | 0.527 | 0.00672 | -0.069 | 78.423
1 | 0.588 | 0.00652 | -0.069 | 90.158
1.5 | 0.649 | 0.00633 | -0.07 | 102.548
2 | 0.71 | 0.00641 | -0.071 | 110.79
2.5 | 0.771 | 0.00595 | -0.072 | 129.433
3 | 0.831 | 0.00611 | -0.073 | 136.046
3.5 | 0.891 | 0.00635 | -0.074 | 140.377
4 | 0.951 | 0.00655 | -0.075 | 145.187
4.5 | 1.01 | 0.00687 | -0.075 | 146.924
5 | 1.069 | 0.00729 | -0.076 | 146.635
5.5 | 1.125 | 0.00774 | -0.077 | 145.256
6 | 1.177 | 0.00941 | -0.078 | 125.046
6.5 | 1.228 | 0.00984 | -0.079 | 124.878
7 | 1.278 | 0.01028 | -0.08 | 124.319
7.5 | 1.325 | 0.01078 | -0.08 | 122.865
8 | 1.368 | 0.01133 | -0.081 | 120.787
8.5 | 1.406 | 0.01188 | -0.082 | 118.306
9 | 1.436 | 0.01253 | -0.083 | 114.582
9.5 | 1.46 | 0.01322 | -0.084 | 110.429
10 | 1.475 | 0.01397 | -0.085 | 105.579
10.5 | 1.475 | 0.01485 | -0.085 | 99.319
11 | 1.462 | 0.01585 | -0.086 | 92.275
11.5 | 1.437 | 0.01681 | -0.087 | 85.5
12 | 1.399 | 0.01804 | -0.088 | 77.576
12.5 | 1.348 | 0.01922 | -0.088 | 70.163
13 | 1.284 | 0.02085 | -0.089 | 61.603
13.5 | 1.209 | 0.02244 | -0.09 | 53.859
14 | 1.122 | 0.02443 | -0.09 | 45.911
14.5 | 1.025 | 0.02688 | -0.091 | 38.141
15 | 0.915 | 0.03224 | -0.09 | 28.368

## 150. Re 20M Mach 0.25 (2)
BIGFOIL.COM POLAR EXPORT
NACA66-713 a=0.2
NACA66-713 a=0.2 |  |  |  | Cl Max: | 1.7727 | at alpha= | 17.5 | deg
XFOIL ncrit=9 |  |  |  | L/D Max: | 186.401 | at alpha= | 3.5 | deg
Re: | 20000000 |  |  | Cd Min: | 0.12634 | at alpha= | -14 | deg
Mach: | 0.25 |  |  | Cl=0 at alpha= | -3.8997 | deg
|  |  |  | @ Cl=0.1, Cd= | 0.0048389
|  |  |  | @ Cl=0.4, Cd= | 0.0049576
|  |  |  | @ Cl=0.6, Cd= | 0.0051611
alpha (deg) | Cl | Cd | Cm | Cl/Cd
-14 | -0.3296 | 0.12634 | -0.0545 | -2.6088
-13.5 | -0.3062 | 0.1219 | -0.0577 | -2.5119
-13 | -0.3405 | 0.1048 | -0.0657 | -3.249
-12.5 | -0.3568 | 0.09322 | -0.0721 | -3.8275
-12 | -0.3533 | 0.08598 | -0.0763 | -4.1091
-11.5 | -0.3458 | 0.07982 | -0.0798 | -4.3322
-11 | -0.3492 | 0.07236 | -0.0844 | -4.8259
-10.5 | -0.3809 | 0.06344 | -0.0913 | -6.0041
-10 | -0.4156 | 0.0576 | -0.0885 | -7.2153
-9.5 | -0.4404 | 0.04811 | -0.0875 | -9.154
-9 | -0.6034 | 0.01088 | -0.0737 | -55.4596
-8.5 | -0.5477 | 0.0094 | -0.0725 | -58.266
-8 | -0.4897 | 0.00835 | -0.0717 | -58.6467
-7.5 | -0.4302 | 0.00764 | -0.0711 | -56.3089
-7 | -0.3707 | 0.00699 | -0.0707 | -53.0329
-6.5 | -0.3109 | 0.00651 | -0.0704 | -47.7573
-6 | -0.2514 | 0.00608 | -0.0702 | -41.3487
-5.5 | -0.192 | 0.00566 | -0.07 | -33.9223
-4.5 | -0.0714 | 0.00522 | -0.0705 | -13.6782
-4 | -0.0119 | 0.00501 | -0.0707 | -2.3752
-3.5 | 0.0474 | 0.00483 | -0.071 | 9.8137
-3 | 0.1068 | 0.00484 | -0.0715 | 22.0661
-2.5 | 0.1664 | 0.00489 | -0.072 | 34.0286
-2 | 0.2261 | 0.00492 | -0.0726 | 45.9553
-1.5 | 0.2856 | 0.00493 | -0.0733 | 57.931
-1 | 0.3452 | 0.00493 | -0.0739 | 70.0203
-0.5 | 0.4048 | 0.00496 | -0.0747 | 81.6129
0.5 | 0.5234 | 0.00506 | -0.0762 | 103.4387
1 | 0.5823 | 0.00514 | -0.0769 | 113.2879
1.5 | 0.641 | 0.00521 | -0.0776 | 123.0326
2 | 0.6996 | 0.00529 | -0.0782 | 132.2495
2.5 | 0.7571 | 0.0053 | -0.0787 | 142.8491
3 | 0.8085 | 0.00453 | -0.0786 | 178.4768
3.5 | 0.8649 | 0.00464 | -0.0789 | 186.4009
4 | 0.9159 | 0.0051 | -0.0782 | 179.5882
4.5 | 0.9657 | 0.00561 | -0.0772 | 172.139
5 | 1.0118 | 0.00623 | -0.0756 | 162.4077
5.5 | 1.0507 | 0.00705 | -0.0725 | 149.0355
6 | 1.0905 | 0.0077 | -0.0696 | 141.6234
6.5 | 1.1179 | 0.00828 | -0.064 | 135.0121
7 | 1.1504 | 0.00882 | -0.0597 | 130.4308
7.5 | 1.1876 | 0.00935 | -0.0564 | 127.016
8 | 1.2264 | 0.00989 | -0.0536 | 124.004
8.5 | 1.2645 | 0.01051 | -0.0507 | 120.314
9 | 1.3016 | 0.01119 | -0.0478 | 116.3181
9.5 | 1.338 | 0.01193 | -0.0449 | 112.1542
10 | 1.3736 | 0.01267 | -0.0418 | 108.4136
10.5 | 1.4242 | 0.01359 | -0.0423 | 104.7976
11 | 1.477 | 0.01469 | -0.0433 | 100.5446
11.5 | 1.5172 | 0.01596 | -0.042 | 95.0627
12 | 1.5528 | 0.01731 | -0.04 | 89.7054
12.5 | 1.587 | 0.01878 | -0.0378 | 84.5048
13 | 1.616 | 0.02059 | -0.0352 | 78.4847
13.5 | 1.6453 | 0.02245 | -0.0328 | 73.2873
14 | 1.6689 | 0.02475 | -0.0301 | 67.4303
14.5 | 1.6929 | 0.02707 | -0.0274 | 62.5379
15 | 1.7123 | 0.0298 | -0.0246 | 57.4597
15.5 | 1.7288 | 0.03283 | -0.0219 | 52.6592
16 | 1.7462 | 0.03595 | -0.0195 | 48.573
16.5 | 1.7564 | 0.03969 | -0.0168 | 44.253
17 | 1.7665 | 0.04357 | -0.0145 | 40.544
17.5 | 1.7727 | 0.04779 | -0.0121 | 37.0935
18 | 1.7702 | 0.05247 | -0.0091 | 33.7374
18.5 | 1.7525 | 0.05748 | -0.0043 | 30.4889
19 | 1.7531 | 0.06329 | -0.004 | 27.6995
19.5 | 1.7488 | 0.07013 | -0.0045 | 24.9365
20 | 1.7346 | 0.07842 | -0.006 | 22.1194

## 151. Re 20M Mach 0.50 (1)
BIGFOIL.COM POLAR EXPORT
NACA66-713 a=0.2
NACA66-713 a=0.2 |  |  |  | Cl Max: | 1.441 | at alpha= | 8 | deg
JavaFoil+Calcfoil stall+Eppler ext transition |  |  |  | L/D Max: | 139.867 | at alpha= | 4.5 | deg
Re: | 20000000 |  |  | Cd Min: | 0.00645 | at alpha= | -0.5 | deg
Mach: | 0.5 |  |  | Cl=0 at alpha= | -3.7586 | deg
|  |  |  | @ Cl=0.1, Cd= | 0.0065797
|  |  |  | @ Cl=0.4, Cd= | 0.0067123
|  |  |  | @ Cl=0.6, Cd= | 0.0071053
alpha (deg) | Cl | Cd | Cm | Cl/Cd
-20 | -0.909 | 0.1718 | -0.025 | -5.291
-19.5 | -0.882 | 0.15448 | -0.026 | -5.708
-19 | -0.855 | 0.14365 | -0.026 | -5.949
-18.5 | -0.826 | 0.14436 | -0.026 | -5.721
-18 | -0.798 | 0.14097 | -0.026 | -5.661
-17.5 | -0.77 | 0.13112 | -0.026 | -5.874
-17 | -0.743 | 0.1223 | -0.027 | -6.073
-16.5 | -0.716 | 0.11442 | -0.027 | -6.254
-16 | -0.688 | 0.1083 | -0.028 | -6.349
-15.5 | -0.66 | 0.10188 | -0.028 | -6.482
-15 | -0.633 | 0.09587 | -0.029 | -6.603
-14.5 | -0.602 | 0.09645 | -0.027 | -6.245
-14 | -0.575 | 0.08999 | -0.028 | -6.39
-13.5 | -0.548 | 0.08315 | -0.029 | -6.592
-13 | -0.522 | 0.07608 | -0.031 | -6.856
-12.5 | -0.496 | 0.06875 | -0.033 | -7.216
-12 | -0.472 | 0.06037 | -0.036 | -7.82
-11.5 | -0.446 | 0.05435 | -0.038 | -8.212
-11 | -0.501 | 0.00771 | -0.056 | -64.932
-10.5 | -0.469 | 0.00741 | -0.057 | -63.209
-10 | -0.35 | 0.0623 | -0.029 | -5.618
-9.5 | -0.322 | 0.05911 | -0.029 | -5.446
-9 | -0.294 | 0.05433 | -0.03 | -5.416
-8.5 | -0.267 | 0.05084 | -0.031 | -5.242
-8 | -0.239 | 0.04689 | -0.033 | -5.097
-7.5 | -0.212 | 0.0433 | -0.035 | -4.886
-7 | -0.184 | 0.04043 | -0.036 | -4.548
-6.5 | -0.154 | 0.04369 | -0.031 | -3.532
-6 | -0.126 | 0.04225 | -0.03 | -2.99
-5.5 | -0.098 | 0.04284 | -0.029 | -2.297
-5 | -0.071 | 0.03836 | -0.031 | -1.843
-4.5 | -0.072 | 0.0355 | -0.033 | -2.029
-4 | -0.028 | 0.03177 | -0.037 | -0.878
-3.5 | 0.03 | 0.00655 | -0.069 | 4.582
-3 | 0.098 | 0.00658 | -0.07 | 14.94
-2.5 | 0.168 | 0.00657 | -0.071 | 25.536
-2 | 0.238 | 0.00658 | -0.072 | 36.146
-1.5 | 0.308 | 0.00673 | -0.073 | 45.776
-1 | 0.378 | 0.00683 | -0.074 | 55.42
-0.5 | 0.449 | 0.00645 | -0.075 | 69.628
0 | 0.517 | 0.00693 | -0.075 | 74.608
0.5 | 0.585 | 0.00707 | -0.076 | 82.756
1 | 0.653 | 0.00723 | -0.077 | 90.338
1.5 | 0.72 | 0.00739 | -0.078 | 97.459
2 | 0.788 | 0.00754 | -0.079 | 104.438
2.5 | 0.854 | 0.00669 | -0.08 | 127.772
3 | 0.921 | 0.00692 | -0.081 | 133.046
3.5 | 0.987 | 0.00724 | -0.082 | 136.27
4 | 1.053 | 0.00755 | -0.083 | 139.476
4.5 | 1.118 | 0.00799 | -0.084 | 139.867
5 | 1.182 | 0.00848 | -0.085 | 139.464
5.5 | 1.242 | 0.00921 | -0.086 | 134.784
6 | 1.295 | 0.0115 | -0.086 | 112.61
6.5 | 1.345 | 0.01218 | -0.087 | 110.371
7 | 1.388 | 0.01294 | -0.088 | 107.268
7.5 | 1.422 | 0.01383 | -0.089 | 102.794
8 | 1.441 | 0.0148 | -0.09 | 97.376
8.5 | 1.427 | 0.01597 | -0.091 | 89.353
9 | 1.338 | 0.01795 | -0.092 | 74.529
9.5 | 0.861 | 0.02048 | -0.092 | 42.042
10 | 0.892 | 0.02086 | -0.093 | 42.762
10.5 | 0.92 | 0.02317 | -0.094 | 39.703
11 | 0.952 | 0.02254 | -0.095 | 42.241
11.5 | 0.98 | 0.02486 | -0.096 | 39.431
12 | 1.006 | 0.02804 | -0.096 | 35.895
12.5 | 1.039 | 0.02684 | -0.098 | 38.716
13 | 1.066 | 0.02971 | -0.098 | 35.872

## 152. Re 20M Mach 0.50 (2)
BIGFOIL.COM POLAR EXPORT
NACA66-713 a=0.2
NACA66-713 a=0.2 |  |  |  | Cl Max: | 1.5956 | at alpha= | 11.5 | deg
XFOIL ncrit=9 |  |  |  | L/D Max: | 195.487 | at alpha= | 3.5 | deg
Re: | 20000000 |  |  | Cd Min: | 0.05974 | at alpha= | 13.5 | deg
Mach: | 0.5 |  |  | Cl=0 at alpha= | -99 | deg
|  |  |  | @ Cl=0.1, Cd= | 0.00518
|  |  |  | @ Cl=0.4, Cd= | 0.00518
|  |  |  | @ Cl=0.6, Cd= | 0.0052572
alpha (deg) | Cl | Cd | Cm | Cl/Cd
0 | 0.5354 | 0.00518 | -0.0863 | 103.3591
0.5 | 0.6023 | 0.00526 | -0.0868 | 114.5057
1 | 0.669 | 0.00533 | -0.0874 | 125.5159
1.5 | 0.735 | 0.00545 | -0.0878 | 134.8624
2 | 0.8 | 0.00559 | -0.088 | 143.1127
2.5 | 0.8644 | 0.00566 | -0.088 | 152.7208
3.5 | 0.9833 | 0.00503 | -0.0865 | 195.4871
4 | 1.0406 | 0.00536 | -0.0849 | 194.1418
4.5 | 1.0914 | 0.00583 | -0.0819 | 187.2041
5 | 1.1093 | 0.00659 | -0.0725 | 168.3308
5.5 | 1.1229 | 0.0078 | -0.0632 | 143.9615
6 | 1.1244 | 0.00973 | -0.0528 | 115.5601
6.5 | 1.1487 | 0.01124 | -0.0464 | 102.1975
7 | 1.1785 | 0.01272 | -0.041 | 92.6494
7.5 | 1.2208 | 0.01385 | -0.0372 | 88.1444
8 | 1.2628 | 0.01504 | -0.0335 | 83.9628
8.5 | 1.3044 | 0.0163 | -0.0296 | 80.0245
9 | 1.3436 | 0.01771 | -0.0254 | 75.8667
9.5 | 1.3932 | 0.01923 | -0.0231 | 72.4493
10 | 1.4878 | 0.02154 | -0.0297 | 69.0715
11 | 1.5701 | 0.02631 | -0.0228 | 59.6769
11.5 | 1.5956 | 0.02956 | -0.0178 | 53.9783
12 | 1.5889 | 0.03501 | -0.0115 | 45.3842
12.5 | 1.5579 | 0.04245 | -0.0056 | 36.6996
13 | 1.5177 | 0.051 | -0.001 | 29.7588
13.5 | 1.4738 | 0.05974 | 0.0033 | 24.6702