## index
index | Re | Mach | Datasource
1 | 50000 | 0 | JavaFoil+Calcfoil stall+Eppler ext transition
2 | 50000 | 0 | XFOIL ncrit=9
3 | 50000 | 0.1 | JavaFoil+Calcfoil stall+Eppler ext transition
4 | 50000 | 0.1 | XFOIL ncrit=9
5 | 50000 | 0.25 | JavaFoil+Calcfoil stall+Eppler ext transition
6 | 50000 | 0.25 | XFOIL ncrit=9
7 | 50000 | 0.5 | JavaFoil+Calcfoil stall+Eppler ext transition
8 | 50000 | 0.5 | XFOIL ncrit=9
9 | 100000 | 0 | JavaFoil+Calcfoil stall+Eppler ext transition
10 | 100000 | 0 | XFOIL ncrit=9
11 | 100000 | 0.1 | JavaFoil+Calcfoil stall+Eppler ext transition
12 | 100000 | 0.1 | XFOIL ncrit=9
13 | 100000 | 0.25 | JavaFoil+Calcfoil stall+Eppler ext transition
14 | 100000 | 0.25 | XFOIL ncrit=9
15 | 100000 | 0.5 | JavaFoil+Calcfoil stall+Eppler ext transition
16 | 100000 | 0.5 | XFOIL ncrit=9
17 | 250000 | 0 | JavaFoil+Calcfoil stall+Eppler ext transition
18 | 250000 | 0 | XFOIL ncrit=9
19 | 250000 | 0.1 | JavaFoil+Calcfoil stall+Eppler ext transition
20 | 250000 | 0.1 | XFOIL ncrit=9
21 | 250000 | 0.25 | JavaFoil+Calcfoil stall+Eppler ext transition
22 | 250000 | 0.25 | XFOIL ncrit=9
23 | 250000 | 0.5 | JavaFoil+Calcfoil stall+Eppler ext transition
24 | 250000 | 0.5 | XFOIL ncrit=9
25 | 500000 | 0 | JavaFoil+Calcfoil stall+Eppler ext transition
26 | 500000 | 0 | XFOIL ncrit=9
27 | 500000 | 0.1 | JavaFoil+Calcfoil stall+Eppler ext transition
28 | 500000 | 0.1 | XFOIL ncrit=9
29 | 500000 | 0.25 | JavaFoil+Calcfoil stall+Eppler ext transition
30 | 500000 | 0.25 | XFOIL ncrit=9
31 | 500000 | 0.5 | JavaFoil+Calcfoil stall+Eppler ext transition
32 | 500000 | 0.5 | XFOIL ncrit=9
33 | 750000 | 0 | JavaFoil+Calcfoil stall+Eppler ext transition
34 | 750000 | 0 | XFOIL ncrit=9
35 | 750000 | 0.1 | JavaFoil+Calcfoil stall+Eppler ext transition
36 | 750000 | 0.1 | XFOIL ncrit=9
37 | 750000 | 0.25 | JavaFoil+Calcfoil stall+Eppler ext transition
38 | 750000 | 0.25 | XFOIL ncrit=9
39 | 750000 | 0.5 | JavaFoil+Calcfoil stall+Eppler ext transition
40 | 750000 | 0.5 | XFOIL ncrit=9
41 | 1000000 | 0 | JavaFoil+Calcfoil stall+Eppler ext transition
42 | 1000000 | 0 | XFOIL ncrit=9
43 | 1000000 | 0.1 | JavaFoil+Calcfoil stall+Eppler ext transition
44 | 1000000 | 0.1 | XFOIL ncrit=9
45 | 1000000 | 0.25 | JavaFoil+Calcfoil stall+Eppler ext transition
46 | 1000000 | 0.25 | XFOIL ncrit=9
47 | 1000000 | 0.5 | JavaFoil+Calcfoil stall+Eppler ext transition
48 | 1000000 | 0.5 | XFOIL ncrit=9
49 | 2000000 | 0 | JavaFoil+Calcfoil stall+Eppler ext transition
50 | 2000000 | 0 | XFOIL ncrit=9
51 | 2000000 | 0.1 | JavaFoil+Calcfoil stall+Eppler ext transition
52 | 2000000 | 0.1 | XFOIL ncrit=9
53 | 2000000 | 0.25 | JavaFoil+Calcfoil stall+Eppler ext transition
54 | 2000000 | 0.25 | XFOIL ncrit=9
55 | 2000000 | 0.5 | JavaFoil+Calcfoil stall+Eppler ext transition
56 | 2000000 | 0.5 | XFOIL ncrit=9
57 | 3000000 | 0 | JavaFoil+Calcfoil stall+Eppler ext transition
58 | 3000000 | 0 | XFOIL ncrit=9
59 | 3000000 | 0.1 | JavaFoil+Calcfoil stall+Eppler ext transition
60 | 3000000 | 0.1 | XFOIL ncrit=9
61 | 3000000 | 0.25 | JavaFoil+Calcfoil stall+Eppler ext transition
62 | 3000000 | 0.25 | XFOIL ncrit=9
63 | 3000000 | 0.5 | JavaFoil+Calcfoil stall+Eppler ext transition
64 | 3000000 | 0.5 | XFOIL ncrit=9
65 | 4000000 | 0 | JavaFoil+Calcfoil stall+Eppler ext transition
66 | 4000000 | 0 | XFOIL ncrit=9
67 | 4000000 | 0.1 | JavaFoil+Calcfoil stall+Eppler ext transition
68 | 4000000 | 0.1 | XFOIL ncrit=9
69 | 4000000 | 0.25 | JavaFoil+Calcfoil stall+Eppler ext transition
70 | 4000000 | 0.25 | XFOIL ncrit=9
71 | 4000000 | 0.5 | JavaFoil+Calcfoil stall+Eppler ext transition
72 | 4000000 | 0.5 | XFOIL ncrit=9
73 | 5000000 | 0 | JavaFoil+Calcfoil stall+Eppler ext transition
74 | 5000000 | 0 | XFOIL ncrit=9
75 | 5000000 | 0.1 | JavaFoil+Calcfoil stall+Eppler ext transition
76 | 5000000 | 0.1 | XFOIL ncrit=9
77 | 5000000 | 0.25 | JavaFoil+Calcfoil stall+Eppler ext transition
78 | 5000000 | 0.25 | XFOIL ncrit=9
79 | 5000000 | 0.5 | JavaFoil+Calcfoil stall+Eppler ext transition
80 | 5000000 | 0.5 | XFOIL ncrit=9
81 | 6000000 | 0 | JavaFoil+Calcfoil stall+Eppler ext transition
82 | 6000000 | 0 | XFOIL ncrit=9
83 | 6000000 | 0.1 | JavaFoil+Calcfoil stall+Eppler ext transition
84 | 6000000 | 0.1 | XFOIL ncrit=9
85 | 6000000 | 0.25 | JavaFoil+Calcfoil stall+Eppler ext transition
86 | 6000000 | 0.25 | XFOIL ncrit=9
87 | 6000000 | 0.5 | JavaFoil+Calcfoil stall+Eppler ext transition
88 | 6000000 | 0.5 | XFOIL ncrit=9
89 | 7000000 | 0 | JavaFoil+Calcfoil stall+Eppler ext transition
90 | 7000000 | 0 | XFOIL ncrit=9
91 | 7000000 | 0.1 | JavaFoil+Calcfoil stall+Eppler ext transition
92 | 7000000 | 0.1 | XFOIL ncrit=9
93 | 7000000 | 0.25 | JavaFoil+Calcfoil stall+Eppler ext transition
94 | 7000000 | 0.25 | XFOIL ncrit=9
95 | 7000000 | 0.5 | JavaFoil+Calcfoil stall+Eppler ext transition
96 | 7000000 | 0.5 | XFOIL ncrit=9
97 | 8000000 | 0 | JavaFoil+Calcfoil stall+Eppler ext transition
98 | 8000000 | 0 | XFOIL ncrit=9
99 | 8000000 | 0.1 | JavaFoil+Calcfoil stall+Eppler ext transition
100 | 8000000 | 0.1 | XFOIL ncrit=9
101 | 8000000 | 0.25 | JavaFoil+Calcfoil stall+Eppler ext transition
102 | 8000000 | 0.25 | XFOIL ncrit=9
103 | 8000000 | 0.5 | JavaFoil+Calcfoil stall+Eppler ext transition
104 | 8000000 | 0.5 | XFOIL ncrit=9
105 | 10000000 | 0 | JavaFoil+Calcfoil stall+Eppler ext transition
106 | 10000000 | 0 | XFOIL ncrit=9
107 | 10000000 | 0.1 | JavaFoil+Calcfoil stall+Eppler ext transition
108 | 10000000 | 0.1 | XFOIL ncrit=9
109 | 10000000 | 0.25 | JavaFoil+Calcfoil stall+Eppler ext transition
110 | 10000000 | 0.25 | XFOIL ncrit=9
111 | 10000000 | 0.5 | JavaFoil+Calcfoil stall+Eppler ext transition
112 | 10000000 | 0.5 | XFOIL ncrit=9
113 | 12000000 | 0 | JavaFoil+Calcfoil stall+Eppler ext transition
114 | 12000000 | 0 | XFOIL ncrit=9
115 | 12000000 | 0.1 | JavaFoil+Calcfoil stall+Eppler ext transition
116 | 12000000 | 0.1 | XFOIL ncrit=9
117 | 12000000 | 0.25 | JavaFoil+Calcfoil stall+Eppler ext transition
118 | 12000000 | 0.25 | XFOIL ncrit=9
119 | 12000000 | 0.5 | JavaFoil+Calcfoil stall+Eppler ext transition
120 | 12000000 | 0.5 | XFOIL ncrit=9
121 | 14000000 | 0 | JavaFoil+Calcfoil stall+Eppler ext transition
122 | 14000000 | 0 | XFOIL ncrit=9
123 | 14000000 | 0.1 | JavaFoil+Calcfoil stall+Eppler ext transition
124 | 14000000 | 0.1 | XFOIL ncrit=9
125 | 14000000 | 0.25 | JavaFoil+Calcfoil stall+Eppler ext transition
126 | 14000000 | 0.25 | XFOIL ncrit=9
127 | 14000000 | 0.5 | JavaFoil+Calcfoil stall+Eppler ext transition
128 | 14000000 | 0.5 | XFOIL ncrit=9
129 | 16000000 | 0 | JavaFoil+Calcfoil stall+Eppler ext transition
130 | 16000000 | 0 | XFOIL ncrit=9
131 | 16000000 | 0.1 | JavaFoil+Calcfoil stall+Eppler ext transition
132 | 16000000 | 0.1 | XFOIL ncrit=9
133 | 16000000 | 0.25 | JavaFoil+Calcfoil stall+Eppler ext transition
134 | 16000000 | 0.25 | XFOIL ncrit=9
135 | 16000000 | 0.5 | JavaFoil+Calcfoil stall+Eppler ext transition
136 | 16000000 | 0.5 | XFOIL ncrit=9
137 | 18000000 | 0 | JavaFoil+Calcfoil stall+Eppler ext transition
138 | 18000000 | 0 | XFOIL ncrit=9
139 | 18000000 | 0.1 | JavaFoil+Calcfoil stall+Eppler ext transition
140 | 18000000 | 0.1 | XFOIL ncrit=9
141 | 18000000 | 0.25 | JavaFoil+Calcfoil stall+Eppler ext transition
142 | 18000000 | 0.25 | XFOIL ncrit=9
143 | 18000000 | 0.5 | JavaFoil+Calcfoil stall+Eppler ext transition
144 | 18000000 | 0.5 | XFOIL ncrit=9
145 | 20000000 | 0 | JavaFoil+Calcfoil stall+Eppler ext transition
146 | 20000000 | 0 | XFOIL ncrit=9
147 | 20000000 | 0.1 | JavaFoil+Calcfoil stall+Eppler ext transition
148 | 20000000 | 0.1 | XFOIL ncrit=9
149 | 20000000 | 0.25 | JavaFoil+Calcfoil stall+Eppler ext transition
150 | 20000000 | 0.25 | XFOIL ncrit=9
151 | 20000000 | 0.5 | JavaFoil+Calcfoil stall+Eppler ext transition
152 | 20000000 | 0.5 | XFOIL ncrit=9

## 1. Re 50k Mach 0.00 (1)
BIGFOIL.COM POLAR EXPORT
NACA63-212 a=0.8
NACA63-212 a=0.8 |  |  |  | Cl Max: | 0.952 | at alpha= | 11.5 | deg
JavaFoil+Calcfoil stall+Eppler ext transition |  |  |  | L/D Max: | 34.652 | at alpha= | 5 | deg
Re: | 50000 |  |  | Cd Min: | 0.01654 | at alpha= | -0.5 | deg
Mach: | 0 |  |  | Cl=0 at alpha= | -1.5593 | deg
|  |  |  | @ Cl=0.1, Cd= | 0.016558
|  |  |  | @ Cl=0.4, Cd= | 0.017556
|  |  |  | @ Cl=0.6, Cd= | 0.019161
alpha (deg) | Cl | Cd | Cm | Cl/Cd
-18 | -0.616 | 0.30909 | -0.007 | -1.992
-17.5 | -0.639 | 0.28442 | -0.007 | -2.247
-17 | -0.66 | 0.25866 | -0.007 | -2.552
-16.5 | -0.678 | 0.25124 | -0.008 | -2.698
-16 | -0.694 | 0.22644 | -0.008 | -3.067
-15.5 | -0.709 | 0.21786 | -0.008 | -3.257
-15 | -0.723 | 0.20705 | -0.008 | -3.49
-14.5 | -0.734 | 0.1874 | -0.008 | -3.915
-14 | -0.742 | 0.17143 | -0.009 | -4.329
-13.5 | -0.748 | 0.16092 | -0.009 | -4.648
-13 | -0.75 | 0.14339 | -0.009 | -5.233
-12.5 | -0.75 | 0.13301 | -0.009 | -5.636
-12 | -0.745 | 0.12199 | -0.009 | -6.107
-11.5 | -0.737 | 0.11561 | -0.01 | -6.374
-11 | -0.725 | 0.1055 | -0.01 | -6.87
-10.5 | -0.709 | 0.09675 | -0.01 | -7.325
-10 | -0.689 | 0.09064 | -0.01 | -7.6
-9.5 | -0.664 | 0.08217 | -0.011 | -8.085
-9 | -0.635 | 0.07617 | -0.011 | -8.338
-8.5 | -0.603 | 0.07011 | -0.011 | -8.602
-8 | -0.569 | 0.06513 | -0.012 | -8.732
-7.5 | -0.532 | 0.06117 | -0.012 | -8.698
-7 | -0.494 | 0.05719 | -0.012 | -8.63
-6.5 | -0.453 | 0.05311 | -0.013 | -8.535
-6 | -0.411 | 0.04991 | -0.014 | -8.241
-5.5 | -0.368 | 0.04709 | -0.014 | -7.813
-5 | -0.324 | 0.04449 | -0.015 | -7.272
-4.5 | -0.278 | 0.04214 | -0.015 | -6.603
-4 | -0.288 | 0.0182 | -0.034 | -15.833
-3.5 | -0.23 | 0.01794 | -0.034 | -12.811
-3 | -0.165 | 0.01776 | -0.033 | -9.291
-2.5 | -0.11 | 0.0171 | -0.034 | -6.406
-2 | -0.052 | 0.01683 | -0.035 | -3.112
-1.5 | 0.007 | 0.01667 | -0.035 | 0.43
-1 | 0.067 | 0.01658 | -0.036 | 4.032
-0.5 | 0.126 | 0.01654 | -0.036 | 7.65
0 | 0.183 | 0.01678 | -0.037 | 10.889
0.5 | 0.241 | 0.01693 | -0.037 | 14.218
1 | 0.298 | 0.01711 | -0.037 | 17.424
1.5 | 0.356 | 0.01734 | -0.038 | 20.504
2 | 0.413 | 0.01762 | -0.038 | 23.415
2.5 | 0.469 | 0.01802 | -0.039 | 26.016
3 | 0.525 | 0.01843 | -0.039 | 28.466
3.5 | 0.58 | 0.01895 | -0.039 | 30.591
4 | 0.633 | 0.01951 | -0.04 | 32.462
4.5 | 0.7 | 0.02109 | -0.041 | 33.191
5 | 0.752 | 0.02171 | -0.041 | 34.652
5.5 | 0.662 | 0.04483 | -0.021 | 14.77
6 | 0.702 | 0.04779 | -0.019 | 14.697
6.5 | 0.742 | 0.05108 | -0.019 | 14.534
7 | 0.779 | 0.05469 | -0.018 | 14.243
7.5 | 0.813 | 0.05889 | -0.018 | 13.799
8 | 0.843 | 0.06281 | -0.017 | 13.427
8.5 | 0.871 | 0.06813 | -0.017 | 12.783
9 | 0.895 | 0.07375 | -0.017 | 12.13
9.5 | 0.914 | 0.07867 | -0.017 | 11.624
10 | 0.93 | 0.0866 | -0.017 | 10.743
10.5 | 0.942 | 0.09171 | -0.017 | 10.27
11 | 0.949 | 0.10151 | -0.017 | 9.35
11.5 | 0.952 | 0.10974 | -0.016 | 8.677
12 | 0.951 | 0.1197 | -0.016 | 7.947
12.5 | 0.946 | 0.12938 | -0.016 | 7.315
13 | 0.938 | 0.14024 | -0.016 | 6.689
13.5 | 0.926 | 0.15292 | -0.016 | 6.056
14 | 0.911 | 0.16105 | -0.016 | 5.658
14.5 | 0.894 | 0.18408 | -0.016 | 4.856
15 | 0.871 | 0.20086 | -0.016 | 4.337
15.5 | 0.844 | 0.21215 | -0.016 | 3.979
16 | 0.815 | 0.22586 | -0.016 | 3.611
16.5 | 0.786 | 0.23996 | -0.016 | 3.275

## 2. Re 50k Mach 0.00 (2)
BIGFOIL.COM POLAR EXPORT
NACA63-212 a=0.8
NACA63-212 a=0.8 |  |  |  | Cl Max: | 1.045 | at alpha= | 9.5 | deg
XFOIL ncrit=9 |  |  |  | L/D Max: | 31.1489 | at alpha= | 6.5 | deg
Re: | 50000 |  |  | Cd Min: | 0.24631 | at alpha= | -20 | deg
Mach: | 0 |  |  | Cl=0 at alpha= | 0.95461 | deg
|  |  |  | @ Cl=0.1, Cd= | 0.029546
|  |  |  | @ Cl=0.4, Cd= | 0.039705
|  |  |  | @ Cl=0.6, Cd= | 0.16971
alpha (deg) | Cl | Cd | Cm | Cl/Cd
-20 | -0.7362 | 0.24631 | 0.0532 | -2.9889
-19.5 | -0.7196 | 0.24064 | 0.0489 | -2.9904
-19 | -0.7201 | 0.2432 | 0.0415 | -2.9609
-18.5 | -0.6848 | 0.22722 | 0.041 | -3.0138
-18 | -0.6801 | 0.22596 | 0.0351 | -3.0098
-17.5 | -0.6529 | 0.21447 | 0.0333 | -3.0442
-17 | -0.6438 | 0.21069 | 0.0283 | -3.0557
-16.5 | -0.6219 | 0.20146 | 0.0258 | -3.087
-16 | -0.6169 | 0.19822 | 0.021 | -3.1122
-15.5 | -0.5904 | 0.18828 | 0.0194 | -3.1358
-15 | -0.5794 | 0.18185 | 0.0158 | -3.1861
-14.5 | -0.5806 | 0.17875 | 0.0115 | -3.2481
-14 | -0.5511 | 0.16848 | 0.0102 | -3.271
-13.5 | -0.5356 | 0.16114 | 0.0079 | -3.3238
-13 | -0.5234 | 0.15448 | 0.0056 | -3.3881
-12.5 | -0.5124 | 0.14782 | 0.0035 | -3.4664
-12 | -0.5021 | 0.14116 | 0.0015 | -3.557
-11.5 | -0.5034 | 0.13571 | -0.0008 | -3.7094
-11 | -0.4828 | 0.1275 | -0.0018 | -3.7867
-10.5 | -0.4718 | 0.12135 | -0.0025 | -3.8879
-10 | -0.4581 | 0.11401 | -0.0034 | -4.0181
-9.5 | -0.4418 | 0.10681 | -0.0042 | -4.1363
-9 | -0.431 | 0.09997 | -0.0052 | -4.3113
-8 | -0.634 | 0.05752 | -0.0448 | -11.0223
-7.5 | -0.6483 | 0.04937 | -0.0419 | -13.1315
-7 | -0.6372 | 0.04344 | -0.0378 | -14.6685
-6.5 | -0.6137 | 0.0382 | -0.0341 | -16.0654
-6 | -0.5821 | 0.03385 | -0.031 | -17.1965
-5.5 | -0.544 | 0.03012 | -0.028 | -18.0611
-5 | -0.5052 | 0.02729 | -0.0248 | -18.5123
-4.5 | -0.4707 | 0.0244 | -0.0212 | -19.291
-4 | -0.4659 | 0.02226 | -0.0091 | -20.9299
-3.5 | -0.4597 | 0.02439 | 0.0056 | -18.8479
-3 | -0.4556 | 0.02556 | 0.0205 | -17.8247
-2.5 | -0.4266 | 0.0263 | 0.031 | -16.2205
-2 | -0.281 | 0.02711 | 0.0155 | -10.3652
-1.5 | -0.1499 | 0.02689 | -0.0026 | -5.5746
-1 | -0.0751 | 0.02654 | -0.0125 | -2.8297
-0.5 | -0.0959 | 0.02584 | -0.0061 | -3.7113
0 | -0.1191 | 0.02479 | 0.0008 | -4.8044
0.5 | -0.0611 | 0.02566 | -0.0058 | -2.3811
1 | 0.0061 | 0.02709 | -0.0128 | 0.22518
1.5 | 0.0756 | 0.02885 | -0.0195 | 2.6205
2 | 0.1366 | 0.03059 | -0.0241 | 4.4655
2.5 | 0.2051 | 0.0327 | -0.0295 | 6.2722
3 | 0.2566 | 0.03459 | -0.0319 | 7.4183
3.5 | 0.3257 | 0.03684 | -0.0366 | 8.8409
4 | 0.3762 | 0.03886 | -0.0382 | 9.6809
4.5 | 0.4345 | 0.04093 | -0.0404 | 10.6157
5 | 0.5054 | 0.0427 | -0.0432 | 11.8361
5.5 | 0.5739 | 0.04366 | -0.044 | 13.1448
6 | 0.6971 | 0.03957 | -0.044 | 17.6169
6.5 | 0.8242 | 0.02646 | -0.0318 | 31.1489
7 | 0.8184 | 0.02771 | -0.0173 | 29.5345
7.5 | 0.8632 | 0.03271 | -0.0148 | 26.3895
8 | 0.9305 | 0.03777 | -0.0151 | 24.636
8.5 | 0.9815 | 0.04367 | -0.0142 | 22.4754
9 | 1.0172 | 0.04993 | -0.0122 | 20.3725
9.5 | 1.045 | 0.05844 | -0.0104 | 17.8816
10 | 1.0169 | 0.06622 | -0.0052 | 15.3564
10.5 | 0.9699 | 0.07536 | -0.0021 | 12.8702
11 | 0.9324 | 0.0859 | -0.0029 | 10.8545
11.5 | 0.8215 | 0.10838 | -0.0189 | 7.5798
12 | 0.5788 | 0.14185 | -0.0407 | 4.0804
12.5 | 0.5735 | 0.14727 | -0.0424 | 3.8942
13 | 0.5679 | 0.15196 | -0.0443 | 3.7372
13.5 | 0.574 | 0.15772 | -0.046 | 3.6394
14 | 0.5922 | 0.16523 | -0.0472 | 3.5841
14.5 | 0.5914 | 0.16971 | -0.0497 | 3.4848

## 3. Re 50k Mach 0.10 (1)
BIGFOIL.COM POLAR EXPORT
NACA63-212 a=0.8
NACA63-212 a=0.8 |  |  |  | Cl Max: | 0.943 | at alpha= | 11.5 | deg
JavaFoil+Calcfoil stall+Eppler ext transition |  |  |  | L/D Max: | 34.551 | at alpha= | 5 | deg
Re: | 50000 |  |  | Cd Min: | 0.01655 | at alpha= | -0.5 | deg
Mach: | 0.1 |  |  | Cl=0 at alpha= | -1.5583 | deg
|  |  |  | @ Cl=0.1, Cd= | 0.016573
|  |  |  | @ Cl=0.4, Cd= | 0.017636
|  |  |  | @ Cl=0.6, Cd= | 0.019223
alpha (deg) | Cl | Cd | Cm | Cl/Cd
-17.5 | -0.593 | 0.31456 | -0.007 | -1.887
-17 | -0.618 | 0.28383 | -0.007 | -2.177
-16.5 | -0.639 | 0.2551 | -0.007 | -2.505
-16 | -0.659 | 0.24579 | -0.008 | -2.682
-15.5 | -0.678 | 0.23418 | -0.008 | -2.894
-15 | -0.694 | 0.20758 | -0.008 | -3.345
-14.5 | -0.709 | 0.19402 | -0.008 | -3.654
-14 | -0.721 | 0.17771 | -0.008 | -4.056
-13.5 | -0.73 | 0.1604 | -0.009 | -4.55
-13 | -0.736 | 0.14694 | -0.009 | -5.006
-12.5 | -0.738 | 0.1332 | -0.009 | -5.538
-12 | -0.736 | 0.12508 | -0.01 | -5.883
-11.5 | -0.73 | 0.11594 | -0.01 | -6.296
-11 | -0.72 | 0.10652 | -0.01 | -6.758
-10.5 | -0.706 | 0.09977 | -0.01 | -7.072
-10 | -0.687 | 0.09012 | -0.01 | -7.625
-9.5 | -0.664 | 0.08395 | -0.011 | -7.907
-9 | -0.635 | 0.07614 | -0.011 | -8.343
-8.5 | -0.604 | 0.07121 | -0.011 | -8.481
-8 | -0.57 | 0.06602 | -0.012 | -8.634
-7.5 | -0.534 | 0.06098 | -0.012 | -8.753
-7 | -0.495 | 0.05695 | -0.012 | -8.695
-6.5 | -0.455 | 0.05355 | -0.013 | -8.496
-6 | -0.413 | 0.05019 | -0.014 | -8.229
-5.5 | -0.37 | 0.04729 | -0.014 | -7.815
-5 | -0.325 | 0.04449 | -0.015 | -7.303
-4.5 | -0.28 | 0.0423 | -0.016 | -6.609
-4 | -0.234 | 0.03974 | -0.018 | -5.891
-3.5 | -0.231 | 0.01803 | -0.034 | -12.809
-3 | -0.166 | 0.01787 | -0.033 | -9.261
-2.5 | -0.11 | 0.01718 | -0.034 | -6.391
-2 | -0.053 | 0.01692 | -0.035 | -3.11
-1.5 | 0.007 | 0.01669 | -0.036 | 0.432
-1 | 0.067 | 0.0166 | -0.036 | 4.048
-0.5 | 0.127 | 0.01655 | -0.036 | 7.68
0 | 0.184 | 0.0168 | -0.037 | 10.923
0.5 | 0.242 | 0.01696 | -0.037 | 14.264
1 | 0.3 | 0.01714 | -0.038 | 17.47
1.5 | 0.357 | 0.01738 | -0.038 | 20.553
2 | 0.414 | 0.01772 | -0.038 | 23.392
2.5 | 0.471 | 0.01808 | -0.039 | 26.06
3 | 0.527 | 0.01849 | -0.039 | 28.505
3.5 | 0.582 | 0.01902 | -0.039 | 30.62
4 | 0.636 | 0.01963 | -0.04 | 32.413
4.5 | 0.703 | 0.02118 | -0.041 | 33.199
5 | 0.755 | 0.02187 | -0.041 | 34.551
5.5 | 0.665 | 0.04476 | -0.021 | 14.858
6 | 0.705 | 0.04802 | -0.019 | 14.691
6.5 | 0.745 | 0.05129 | -0.019 | 14.531
7 | 0.782 | 0.05516 | -0.018 | 14.172
7.5 | 0.815 | 0.05856 | -0.018 | 13.919
8 | 0.845 | 0.06401 | -0.018 | 13.207
8.5 | 0.872 | 0.06919 | -0.017 | 12.605
9 | 0.895 | 0.07474 | -0.017 | 11.974
9.5 | 0.913 | 0.08024 | -0.017 | 11.384
10 | 0.928 | 0.0865 | -0.017 | 10.724
10.5 | 0.937 | 0.09352 | -0.017 | 10.022
11 | 0.942 | 0.10132 | -0.017 | 9.301
11.5 | 0.943 | 0.1106 | -0.016 | 8.523
12 | 0.939 | 0.12114 | -0.016 | 7.75
12.5 | 0.931 | 0.13338 | -0.016 | 6.978
13 | 0.919 | 0.14411 | -0.016 | 6.376
13.5 | 0.903 | 0.15732 | -0.016 | 5.742
14 | 0.885 | 0.17495 | -0.016 | 5.057
14.5 | 0.863 | 0.19008 | -0.016 | 4.542
15 | 0.837 | 0.20313 | -0.016 | 4.119
15.5 | 0.805 | 0.22061 | -0.016 | 3.65
16 | 0.772 | 0.23733 | -0.016 | 3.255
16.5 | 0.739 | 0.26007 | -0.016 | 2.841

## 4. Re 50k Mach 0.10 (2)
BIGFOIL.COM POLAR EXPORT
NACA63-212 a=0.8
NACA63-212 a=0.8 |  |  |  | Cl Max: | 1.0415 | at alpha= | 9.5 | deg
XFOIL ncrit=9 |  |  |  | L/D Max: | 31.7204 | at alpha= | 6.5 | deg
Re: | 50000 |  |  | Cd Min: | 0.24703 | at alpha= | -20 | deg
Mach: | 0.1 |  |  | Cl=0 at alpha= | 0.93269 | deg
|  |  |  | @ Cl=0.1, Cd= | 0.029679
|  |  |  | @ Cl=0.4, Cd= | 0.039671
|  |  |  | @ Cl=0.6, Cd= | 0.043031
alpha (deg) | Cl | Cd | Cm | Cl/Cd
-20 | -0.7382 | 0.24703 | 0.0537 | -2.9883
-19.5 | -0.7222 | 0.24167 | 0.0491 | -2.9884
-19 | -0.724 | 0.24507 | 0.0416 | -2.9543
-18.5 | -0.6864 | 0.2279 | 0.0414 | -3.0118
-18 | -0.6835 | 0.22752 | 0.0351 | -3.0041
-17.5 | -0.6537 | 0.21502 | 0.0336 | -3.0402
-17 | -0.6469 | 0.21203 | 0.0283 | -3.051
-16.5 | -0.6221 | 0.2019 | 0.0261 | -3.0812
-16 | -0.6199 | 0.19949 | 0.0209 | -3.1074
-15.5 | -0.5913 | 0.18892 | 0.0195 | -3.1299
-15 | -0.5782 | 0.18211 | 0.0161 | -3.175
-14.5 | -0.5837 | 0.17997 | 0.0113 | -3.2433
-14 | -0.5526 | 0.16928 | 0.0101 | -3.2644
-13.5 | -0.5358 | 0.16171 | 0.0079 | -3.3133
-13 | -0.5237 | 0.15507 | 0.0056 | -3.3772
-12.5 | -0.5132 | 0.14847 | 0.0034 | -3.4566
-12 | -0.5034 | 0.14187 | 0.0013 | -3.5483
-11.5 | -0.5058 | 0.13655 | -0.0011 | -3.7041
-11 | -0.4781 | 0.12761 | -0.0016 | -3.7466
-10.5 | -0.4731 | 0.12201 | -0.0027 | -3.8776
-10 | -0.4559 | 0.11429 | -0.0035 | -3.989
-9.5 | -0.4403 | 0.10713 | -0.0044 | -4.11
-9 | -0.4294 | 0.10025 | -0.0054 | -4.2833
-8 | -0.6301 | 0.05836 | -0.0451 | -10.7968
-7.5 | -0.6443 | 0.05022 | -0.0425 | -12.8295
-7 | -0.6388 | 0.04415 | -0.0382 | -14.4689
-6.5 | -0.6167 | 0.03879 | -0.0344 | -15.8984
-6 | -0.586 | 0.03435 | -0.0313 | -17.0597
-5.5 | -0.5483 | 0.03055 | -0.0282 | -17.9476
-5 | -0.5096 | 0.02761 | -0.0251 | -18.4571
-4.5 | -0.4737 | 0.02481 | -0.0214 | -19.0931
-4 | -0.4655 | 0.02203 | -0.0109 | -21.1303
-3.5 | -0.4604 | 0.02438 | 0.0047 | -18.8843
-3 | -0.4561 | 0.02559 | 0.0194 | -17.8234
-2.5 | -0.4323 | 0.02632 | 0.031 | -16.4248
-2 | -0.2885 | 0.02723 | 0.0165 | -10.5949
-1.5 | -0.1591 | 0.02704 | -0.0011 | -5.8839
-1 | -0.075 | 0.02672 | -0.0126 | -2.8069
-0.5 | -0.0952 | 0.02603 | -0.0062 | -3.6573
0 | -0.1181 | 0.02499 | 0.0006 | -4.7259
0.5 | -0.0585 | 0.02587 | -0.0063 | -2.2613
1 | 0.0091 | 0.02732 | -0.0134 | 0.33309
1.5 | 0.0743 | 0.02895 | -0.0193 | 2.5665
2 | 0.1378 | 0.03075 | -0.0243 | 4.4813
2.5 | 0.206 | 0.03286 | -0.0296 | 6.269
3 | 0.2572 | 0.03474 | -0.0319 | 7.4036
3.5 | 0.3204 | 0.03693 | -0.0357 | 8.6759
4 | 0.3825 | 0.03907 | -0.0389 | 9.7901
4.5 | 0.4419 | 0.04111 | -0.0411 | 10.7492
5 | 0.4973 | 0.043 | -0.0421 | 11.5651
5.5 | 0.5772 | 0.04379 | -0.0439 | 13.1811
6 | 0.6958 | 0.03984 | -0.0433 | 17.4649
6.5 | 0.826 | 0.02604 | -0.0302 | 31.7204
7 | 0.8182 | 0.02827 | -0.0165 | 28.9423
7.5 | 0.8671 | 0.03314 | -0.0144 | 26.1648
8 | 0.9344 | 0.03834 | -0.0146 | 24.3714
8.5 | 0.9839 | 0.04442 | -0.0135 | 22.1499
9 | 1.0163 | 0.05081 | -0.0113 | 20.002
9.5 | 1.0415 | 0.0591 | -0.0093 | 17.6227
10 | 1.0077 | 0.06716 | -0.0043 | 15.0045
10.5 | 0.9572 | 0.07621 | -0.0016 | 12.56
11 | 0.9174 | 0.08725 | -0.0034 | 10.5146
11.5 | 0.8173 | 0.10996 | -0.0198 | 7.4327
12 | 0.7228 | 0.14893 | -0.0526 | 4.8533
12.5 | 0.7318 | 0.15716 | -0.0547 | 4.6564
13 | 0.7386 | 0.16488 | -0.0569 | 4.4796
13.5 | 0.7479 | 0.17244 | -0.0594 | 4.3372
14 | 0.7606 | 0.18019 | -0.0619 | 4.2211
14.5 | 0.7675 | 0.18659 | -0.065 | 4.1133

## 5. Re 50k Mach 0.25 (1)
BIGFOIL.COM POLAR EXPORT
NACA63-212 a=0.8
NACA63-212 a=0.8 |  |  |  | Cl Max: | 0.9 | at alpha= | 10 | deg
JavaFoil+Calcfoil stall+Eppler ext transition |  |  |  | L/D Max: | 34.443 | at alpha= | 5 | deg
Re: | 50000 |  |  | Cd Min: | 0.01679 | at alpha= | -0.5 | deg
Mach: | 0.25 |  |  | Cl=0 at alpha= | -1.5583 | deg
|  |  |  | @ Cl=0.1, Cd= | 0.016815
|  |  |  | @ Cl=0.4, Cd= | 0.017868
|  |  |  | @ Cl=0.6, Cd= | 0.33609
alpha (deg) | Cl | Cd | Cm | Cl/Cd
-16 | -0.323 | 0.49707 | -0.007 | -0.65
-15.5 | -0.382 | 0.39042 | -0.007 | -0.978
-15 | -0.436 | 0.33043 | -0.008 | -1.32
-14.5 | -0.486 | 0.27726 | -0.008 | -1.752
-14 | -0.531 | 0.25633 | -0.008 | -2.07
-13.5 | -0.57 | 0.21357 | -0.009 | -2.671
-13 | -0.604 | 0.1886 | -0.009 | -3.205
-12.5 | -0.632 | 0.16962 | -0.009 | -3.729
-12 | -0.654 | 0.154 | -0.009 | -4.245
-11.5 | -0.668 | 0.13577 | -0.01 | -4.921
-11 | -0.675 | 0.11919 | -0.01 | -5.665
-10.5 | -0.675 | 0.10952 | -0.01 | -6.167
-10 | -0.669 | 0.09955 | -0.01 | -6.716
-9.5 | -0.654 | 0.0893 | -0.011 | -7.325
-9 | -0.632 | 0.08145 | -0.011 | -7.757
-8.5 | -0.605 | 0.07427 | -0.012 | -8.147
-8 | -0.574 | 0.06889 | -0.012 | -8.339
-7.5 | -0.54 | 0.06336 | -0.012 | -8.527
-7 | -0.503 | 0.05913 | -0.013 | -8.513
-6.5 | -0.464 | 0.05424 | -0.013 | -8.551
-6 | -0.422 | 0.05079 | -0.014 | -8.308
-5.5 | -0.378 | 0.04795 | -0.014 | -7.888
-5 | -0.333 | 0.04515 | -0.015 | -7.375
-4.5 | -0.287 | 0.04268 | -0.016 | -6.717
-4 | -0.24 | 0.04041 | -0.017 | -5.927
-3.5 | -0.237 | 0.01829 | -0.035 | -12.97
-3 | -0.169 | 0.01831 | -0.034 | -9.237
-2.5 | -0.111 | 0.01777 | -0.034 | -6.267
-2 | -0.053 | 0.01718 | -0.035 | -3.082
-1.5 | 0.007 | 0.01695 | -0.036 | 0.437
-1 | 0.069 | 0.01684 | -0.037 | 4.099
-0.5 | 0.131 | 0.01679 | -0.037 | 7.779
0 | 0.188 | 0.0171 | -0.038 | 11.005
0.5 | 0.248 | 0.0172 | -0.038 | 14.422
1 | 0.307 | 0.01739 | -0.039 | 17.661
1.5 | 0.366 | 0.01766 | -0.039 | 20.732
2 | 0.425 | 0.01802 | -0.039 | 23.583
2.5 | 0.483 | 0.0184 | -0.04 | 26.242
3 | 0.54 | 0.01886 | -0.04 | 28.652
3.5 | 0.597 | 0.01945 | -0.04 | 30.684
4 | 0.652 | 0.02008 | -0.041 | 32.475
4.5 | 0.72 | 0.02172 | -0.042 | 33.139
5 | 0.773 | 0.02244 | -0.042 | 34.443
5.5 | 0.681 | 0.04547 | -0.021 | 14.974
6 | 0.722 | 0.0487 | -0.019 | 14.815
6.5 | 0.761 | 0.0524 | -0.019 | 14.524
7 | 0.796 | 0.05636 | -0.018 | 14.124
7.5 | 0.827 | 0.06035 | -0.018 | 13.7
8 | 0.853 | 0.06642 | -0.018 | 12.847
8.5 | 0.874 | 0.07241 | -0.018 | 12.075
9 | 0.889 | 0.07843 | -0.017 | 11.339
9.5 | 0.898 | 0.08802 | -0.017 | 10.203
10 | 0.9 | 0.09204 | -0.017 | 9.774
10.5 | 0.894 | 0.10252 | -0.017 | 8.717
11 | 0.88 | 0.11468 | -0.016 | 7.674
11.5 | 0.859 | 0.12698 | -0.016 | 6.763
12 | 0.83 | 0.14635 | -0.016 | 5.671
12.5 | 0.794 | 0.16518 | -0.015 | 4.807
13 | 0.751 | 0.18917 | -0.015 | 3.971
13.5 | 0.702 | 0.21752 | -0.015 | 3.229
14 | 0.648 | 0.24095 | -0.015 | 2.69
14.5 | 0.589 | 0.27985 | -0.016 | 2.105
15 | 0.521 | 0.33609 | -0.016 | 1.549

## 6. Re 50k Mach 0.25 (2)
BIGFOIL.COM POLAR EXPORT
NACA63-212 a=0.8
NACA63-212 a=0.8 |  |  |  | Cl Max: | 0.999 | at alpha= | 9 | deg
XFOIL ncrit=9 |  |  |  | L/D Max: | 32.2681 | at alpha= | 6.5 | deg
Re: | 50000 |  |  | Cd Min: | 0.25153 | at alpha= | -20 | deg
Mach: | 0.25 |  |  | Cl=0 at alpha= | 0.84891 | deg
|  |  |  | @ Cl=0.1, Cd= | 0.030396
|  |  |  | @ Cl=0.4, Cd= | 0.040675
|  |  |  | @ Cl=0.6, Cd= | 0.043533
alpha (deg) | Cl | Cd | Cm | Cl/Cd
-20 | -0.7504 | 0.25153 | 0.0562 | -2.9833
-19.5 | -0.7395 | 0.24937 | 0.05 | -2.9655
-19 | -0.7172 | 0.23935 | 0.0466 | -2.9964
-18.5 | -0.6969 | 0.23227 | 0.043 | -3.0004
-18 | -0.6882 | 0.22884 | 0.0373 | -3.0073
-17.5 | -0.661 | 0.21855 | 0.0351 | -3.0245
-17 | -0.6655 | 0.22032 | 0.028 | -3.0206
-16.5 | -0.6264 | 0.20495 | 0.0275 | -3.0564
-16 | -0.6194 | 0.2005 | 0.0224 | -3.0893
-15.5 | -0.6027 | 0.19412 | 0.0192 | -3.1048
-15 | -0.5776 | 0.18449 | 0.0172 | -3.1308
-14.5 | -0.5675 | 0.17835 | 0.0133 | -3.1819
-14 | -0.5672 | 0.17502 | 0.0091 | -3.2408
-13.5 | -0.5453 | 0.16624 | 0.0072 | -3.2802
-13 | -0.5345 | 0.15973 | 0.0047 | -3.3463
-12.5 | -0.5261 | 0.15338 | 0.0023 | -3.43
-12 | -0.5164 | 0.14662 | 0.0001 | -3.522
-11.5 | -0.492 | 0.13738 | -0.001 | -3.5813
-11 | -0.466 | 0.12932 | -0.0017 | -3.6035
-10.5 | -0.4769 | 0.12515 | -0.0037 | -3.8106
-10 | -0.445 | 0.11583 | -0.0043 | -3.8418
-9.5 | -0.4326 | 0.10881 | -0.0055 | -3.9757
-8.5 | -0.546 | 0.07359 | -0.0414 | -7.4195
-8 | -0.6045 | 0.06251 | -0.0467 | -9.6705
-7.5 | -0.6237 | 0.05449 | -0.045 | -11.4461
-7 | -0.6436 | 0.04798 | -0.0405 | -13.4139
-6.5 | -0.63 | 0.04215 | -0.0364 | -14.9466
-6 | -0.6051 | 0.03717 | -0.0328 | -16.2793
-5.5 | -0.5719 | 0.03299 | -0.0295 | -17.3356
-5 | -0.5326 | 0.02961 | -0.0264 | -17.9872
-4.5 | -0.4924 | 0.02668 | -0.0229 | -18.4558
-4 | -0.4606 | 0.02291 | -0.0194 | -20.1048
-3.5 | -0.463 | 0.02391 | -0.0021 | -19.3643
-3 | -0.4584 | 0.02572 | 0.0136 | -17.8227
-2.5 | -0.4512 | 0.02652 | 0.0284 | -17.0136
-2 | -0.3509 | 0.02763 | 0.0254 | -12.7
-1.5 | -0.2045 | 0.0278 | 0.0059 | -7.3561
-1 | -0.0837 | 0.02768 | -0.0115 | -3.0238
-0.5 | -0.0918 | 0.02709 | -0.0071 | -3.3887
0 | -0.0833 | 0.0267 | -0.0056 | -3.1199
0.5 | -0.0321 | 0.02735 | -0.0109 | -1.1737
1 | 0.0139 | 0.0282 | -0.0144 | 0.49291
1.5 | 0.0803 | 0.02983 | -0.0204 | 2.6919
2 | 0.1416 | 0.03159 | -0.025 | 4.4824
2.5 | 0.2019 | 0.03351 | -0.0289 | 6.0251
3 | 0.2632 | 0.03563 | -0.0326 | 7.387
3.5 | 0.3249 | 0.0378 | -0.0359 | 8.5952
4 | 0.3789 | 0.03994 | -0.0378 | 9.4867
4.5 | 0.4409 | 0.0421 | -0.0401 | 10.4727
5 | 0.5032 | 0.04401 | -0.0415 | 11.4338
5.5 | 0.5754 | 0.04498 | -0.0421 | 12.7924
6 | 0.7621 | 0.034 | -0.0383 | 22.4147
6.5 | 0.8209 | 0.02544 | -0.0207 | 32.2681
7 | 0.8243 | 0.03074 | -0.0129 | 26.8152
7.5 | 0.8921 | 0.03578 | -0.0124 | 24.9329
8 | 0.952 | 0.0415 | -0.0117 | 22.9398
8.5 | 0.9896 | 0.04838 | -0.0097 | 20.4547
9 | 0.999 | 0.05554 | -0.0062 | 17.987
9.5 | 0.9907 | 0.06314 | -0.0029 | 15.6905
10 | 0.9469 | 0.07152 | 0 | 13.2397
10.5 | 0.8938 | 0.08247 | -0.0025 | 10.8379
11 | 0.8631 | 0.09531 | -0.0078 | 9.0557
11.5 | 0.8085 | 0.11622 | -0.0219 | 6.9566
12 | 0.7264 | 0.15253 | -0.0538 | 4.7623
12.5 | 0.7223 | 0.15905 | -0.0568 | 4.5413
13 | 0.7481 | 0.16912 | -0.0583 | 4.4235
13.5 | 0.7616 | 0.17737 | -0.0608 | 4.2938
14 | 0.7769 | 0.18571 | -0.0633 | 4.1834

## 7. Re 50k Mach 0.50 (1)
BIGFOIL.COM POLAR EXPORT
NACA63-212 a=0.8
NACA63-212 a=0.8 |  |  |  | Cl Max: | 1.152 | at alpha= | 20 | deg
JavaFoil+Calcfoil stall+Eppler ext transition |  |  |  | L/D Max: | 32.523 | at alpha= | 4.5 | deg
Re: | 50000 |  |  | Cd Min: | 0.01791 | at alpha= | -0.5 | deg
Mach: | 0.5 |  |  | Cl=0 at alpha= | -1.5606 | deg
|  |  |  | @ Cl=0.1, Cd= | 0.018197
|  |  |  | @ Cl=0.4, Cd= | 0.018895
|  |  |  | @ Cl=0.6, Cd= | 0.020804
alpha (deg) | Cl | Cd | Cm | Cl/Cd
-20 | -1.004 | 0.4328 | -0.012 | -2.319
-19.5 | -0.977 | 0.41383 | -0.012 | -2.362
-19 | -0.951 | 0.41726 | -0.013 | -2.279
-18.5 | -0.925 | 0.41384 | -0.013 | -2.234
-18 | -0.896 | 0.39726 | -0.013 | -2.255
-17.5 | -0.869 | 0.37531 | -0.013 | -2.315
-17 | -0.842 | 0.37677 | -0.013 | -2.236
-16.5 | -0.816 | 0.36258 | -0.013 | -2.25
-16 | -0.789 | 0.37145 | -0.014 | -2.124
-15.5 | -0.76 | 0.34616 | -0.013 | -2.196
-15 | -0.733 | 0.34468 | -0.013 | -2.127
-14.5 | -0.706 | 0.33281 | -0.013 | -2.123
-14 | -0.68 | 0.32615 | -0.014 | -2.084
-13.5 | -0.653 | 0.30089 | -0.014 | -2.169
-13 | -0.624 | 0.27855 | -0.013 | -2.241
-12.5 | -0.597 | 0.27903 | -0.013 | -2.141
-12 | -0.57 | 0.27464 | -0.014 | -2.077
-11.5 | -0.543 | 0.25688 | -0.014 | -2.115
-11 | -0.516 | 0.25198 | -0.014 | -2.048
-10.5 | -0.488 | 0.23032 | -0.013 | -2.119
-10 | -0.461 | 0.22549 | -0.013 | -2.044
-9.5 | -0.434 | 0.22143 | -0.014 | -1.959
-9 | -0.407 | 0.21743 | -0.014 | -1.87
-8.5 | -0.379 | 0.18854 | -0.012 | -2.009
-8 | -0.352 | 0.17416 | -0.012 | -2.019
-7.5 | -0.324 | 0.14783 | -0.013 | -2.195
-7 | -0.479 | 0.07696 | -0.013 | -6.226
-6.5 | -0.475 | 0.06492 | -0.014 | -7.32
-6 | -0.448 | 0.0579 | -0.014 | -7.737
-5.5 | -0.41 | 0.05226 | -0.015 | -7.841
-5 | -0.365 | 0.04812 | -0.016 | -7.588
-4.5 | -0.317 | 0.0448 | -0.016 | -7.068
-4 | -0.266 | 0.04215 | -0.017 | -6.302
-3.5 | -0.213 | 0.0398 | -0.019 | -5.352
-3 | -0.197 | 0.01904 | -0.039 | -10.34
-2.5 | -0.122 | 0.01949 | -0.037 | -6.276
-2 | -0.058 | 0.01902 | -0.038 | -3.027
-1.5 | 0.008 | 0.01865 | -0.039 | 0.425
-1 | 0.074 | 0.01837 | -0.039 | 4.038
-0.5 | 0.143 | 0.01791 | -0.04 | 7.958
0 | 0.209 | 0.01813 | -0.042 | 11.522
0.5 | 0.275 | 0.01832 | -0.042 | 15.023
1 | 0.341 | 0.01855 | -0.043 | 18.358
1.5 | 0.406 | 0.01893 | -0.043 | 21.453
2 | 0.471 | 0.01948 | -0.044 | 24.184
2.5 | 0.535 | 0.02003 | -0.044 | 26.698
3 | 0.597 | 0.02076 | -0.044 | 28.755
3.5 | 0.658 | 0.02165 | -0.045 | 30.366
4 | 0.733 | 0.0233 | -0.046 | 31.462
4.5 | 0.791 | 0.02431 | -0.047 | 32.523
5 | 0.702 | 0.04529 | -0.022 | 15.497
5.5 | 0.743 | 0.04874 | -0.021 | 15.243
6 | 0.778 | 0.05401 | -0.02 | 14.402
6.5 | 0.803 | 0.06049 | -0.019 | 13.277
7 | 0.8 | 0.07098 | -0.018 | 11.277
7.5 | 0.725 | 0.09392 | -0.018 | 7.724
8 | 0.517 | 0.18467 | -0.018 | 2.8
8.5 | 0.544 | 0.19488 | -0.019 | 2.79
9 | 0.57 | 0.19934 | -0.019 | 2.861
9.5 | 0.597 | 0.22877 | -0.022 | 2.612
10 | 0.624 | 0.21569 | -0.022 | 2.893
10.5 | 0.65 | 0.23506 | -0.022 | 2.767
11 | 0.678 | 0.24911 | -0.024 | 2.72
11.5 | 0.704 | 0.25665 | -0.025 | 2.744
12 | 0.73 | 0.26157 | -0.025 | 2.792
12.5 | 0.756 | 0.28366 | -0.025 | 2.667
13 | 0.783 | 0.29635 | -0.027 | 2.643
13.5 | 0.811 | 0.31495 | -0.028 | 2.574
14 | 0.836 | 0.32248 | -0.028 | 2.593
14.5 | 0.862 | 0.32976 | -0.029 | 2.615
15 | 0.891 | 0.35502 | -0.031 | 2.508
15.5 | 0.916 | 0.35774 | -0.031 | 2.561
16 | 0.942 | 0.3666 | -0.031 | 2.57
16.5 | 0.968 | 0.38705 | -0.032 | 2.501
17 | 0.996 | 0.38707 | -0.033 | 2.574
17.5 | 1.022 | 0.40218 | -0.034 | 2.54
18 | 1.047 | 0.42431 | -0.034 | 2.467
18.5 | 1.073 | 0.41729 | -0.034 | 2.57
19 | 1.098 | 0.42791 | -0.035 | 2.567
19.5 | 1.127 | 0.45412 | -0.036 | 2.481
20 | 1.152 | 0.45809 | -0.037 | 2.514

## 8. Re 50k Mach 0.50 (2)
BIGFOIL.COM POLAR EXPORT
NACA63-212 a=0.8
NACA63-212 a=0.8 |  |  |  | Cl Max: | 1.0498 | at alpha= | 20 | deg
XFOIL ncrit=9 |  |  |  | L/D Max: | 27.1837 | at alpha= | 6 | deg
Re: | 50000 |  |  | Cd Min: | 0.30131 | at alpha= | 20 | deg
Mach: | 0.5 |  |  | Cl=0 at alpha= | 0.073985 | deg
|  |  |  | @ Cl=0.1, Cd= | 0.033601
|  |  |  | @ Cl=0.4, Cd= | 0.044506
|  |  |  | @ Cl=0.6, Cd= | 0.048722
alpha (deg) | Cl | Cd | Cm | Cl/Cd
-20 | -0.8173 | 0.27666 | 0.0667 | -2.9542
-19.5 | -0.7922 | 0.2674 | 0.0621 | -2.9626
-19 | -0.7806 | 0.26739 | 0.0544 | -2.9193
-18.5 | -0.7466 | 0.25128 | 0.0518 | -2.9712
-18 | -0.7334 | 0.24879 | 0.0451 | -2.9479
-17.5 | -0.7025 | 0.23554 | 0.0419 | -2.9825
-17 | -0.687 | 0.23115 | 0.036 | -2.9721
-16.5 | -0.658 | 0.21969 | 0.0327 | -2.9951
-16 | -0.6482 | 0.21644 | 0.0267 | -2.9948
-15.5 | -0.6194 | 0.20591 | 0.0236 | -3.0081
-15 | -0.5945 | 0.19652 | 0.0201 | -3.0251
-14.5 | -0.5817 | 0.1908 | 0.0153 | -3.0487
-14 | -0.5688 | 0.18551 | 0.0111 | -3.0661
-13.5 | -0.5497 | 0.17773 | 0.008 | -3.0929
-13 | -0.5299 | 0.16972 | 0.005 | -3.1222
-12.5 | -0.5089 | 0.16138 | 0.0023 | -3.1534
-12 | -0.4906 | 0.15366 | -0.0003 | -3.1928
-11.5 | -0.4693 | 0.14516 | -0.0024 | -3.233
-11 | -0.4436 | 0.1367 | -0.0042 | -3.2451
-10.5 | -0.4275 | 0.1294 | -0.0063 | -3.3037
-10 | -0.4144 | 0.12223 | -0.0084 | -3.3903
-9.5 | -0.4049 | 0.11546 | -0.0104 | -3.5068
-9 | -0.4455 | 0.09903 | -0.0305 | -4.4986
-8.5 | -0.4552 | 0.08843 | -0.0376 | -5.1476
-8 | -0.4533 | 0.07926 | -0.0414 | -5.7192
-7.5 | -0.5098 | 0.06735 | -0.0518 | -7.5694
-7 | -0.5445 | 0.06097 | -0.0499 | -8.9306
-6.5 | -0.5843 | 0.05574 | -0.0447 | -10.4826
-6 | -0.6158 | 0.05046 | -0.0392 | -12.2037
-5.5 | -0.6284 | 0.04477 | -0.0347 | -14.0362
-5 | -0.6172 | 0.03921 | -0.0311 | -15.7409
-4.5 | -0.5861 | 0.03467 | -0.0278 | -16.9051
-4 | -0.5426 | 0.03086 | -0.0243 | -17.5826
-3.5 | -0.5007 | 0.02779 | -0.0203 | -18.0173
-3 | -0.4746 | 0.02435 | -0.0137 | -19.4908
-2.5 | -0.4719 | 0.02733 | 0.0069 | -17.2667
-2 | -0.4669 | 0.02902 | 0.0259 | -16.0889
-1.5 | -0.4031 | 0.03016 | 0.0335 | -13.3654
-1 | -0.2618 | 0.03069 | 0.017 | -8.5305
-0.5 | -0.0834 | 0.03172 | -0.01 | -2.6293
0.5 | 0.0619 | 0.0327 | -0.0271 | 1.893
1 | 0.0854 | 0.03315 | -0.0261 | 2.5762
1.5 | 0.1058 | 0.03378 | -0.0242 | 3.132
2 | 0.1407 | 0.0349 | -0.0243 | 4.0315
2.5 | 0.2082 | 0.03701 | -0.0289 | 5.6255
3 | 0.2605 | 0.03903 | -0.0308 | 6.6744
3.5 | 0.3205 | 0.0414 | -0.0333 | 7.7415
4 | 0.3827 | 0.04389 | -0.0355 | 8.7195
4.5 | 0.4524 | 0.04637 | -0.0376 | 9.7563
5 | 0.5179 | 0.04844 | -0.0378 | 10.6916
5.5 | 0.5963 | 0.04906 | -0.0359 | 12.1545
6 | 0.8079 | 0.02972 | -0.013 | 27.1837
6.5 | 0.8195 | 0.03392 | -0.0045 | 24.1598
7 | 0.8707 | 0.03971 | -0.0018 | 21.9265
7.5 | 0.9096 | 0.0465 | 0.0005 | 19.5613
8 | 0.8937 | 0.05376 | 0.0036 | 16.6239
8.5 | 0.8668 | 0.06273 | 0.0034 | 13.8179
9 | 0.8206 | 0.07468 | -0.0022 | 10.9882
9.5 | 0.7741 | 0.08994 | -0.0124 | 8.6068
10 | 0.7508 | 0.1048 | -0.0217 | 7.1641
10.5 | 0.7434 | 0.11762 | -0.0286 | 6.3204
11 | 0.744 | 0.12939 | -0.0345 | 5.7501
11.5 | 0.7362 | 0.14228 | -0.0431 | 5.1743
12 | 0.7144 | 0.16096 | -0.0606 | 4.4384
12.5 | 0.7316 | 0.17025 | -0.0645 | 4.2972
13 | 0.7467 | 0.17879 | -0.0685 | 4.1764
13.5 | 0.7657 | 0.18708 | -0.072 | 4.0929
14 | 0.7867 | 0.1959 | -0.0757 | 4.0158
14.5 | 0.8127 | 0.20602 | -0.079 | 3.9448
15 | 0.8329 | 0.21441 | -0.0829 | 3.8846
15.5 | 0.8571 | 0.22401 | -0.0866 | 3.8262
16 | 0.877 | 0.23179 | -0.0909 | 3.7836
16.5 | 0.8906 | 0.23784 | -0.0968 | 3.7445
17 | 0.9127 | 0.24659 | -0.1016 | 3.7013
17.5 | 0.9414 | 0.25848 | -0.1047 | 3.6421
18 | 0.9577 | 0.26385 | -0.1108 | 3.6297
18.5 | 0.9796 | 0.27301 | -0.116 | 3.5881
19 | 1.0033 | 0.28195 | -0.1206 | 3.5584
19.5 | 1.0223 | 0.28934 | -0.1269 | 3.5332
20 | 1.0498 | 0.30131 | -0.1305 | 3.4841

## 9. Re 100k Mach 0.00 (1)
BIGFOIL.COM POLAR EXPORT
NACA63-212 a=0.8
NACA63-212 a=0.8 |  |  |  | Cl Max: | 0.952 | at alpha= | 11.5 | deg
JavaFoil+Calcfoil stall+Eppler ext transition |  |  |  | L/D Max: | 45.253 | at alpha= | 4 | deg
Re: | 100000 |  |  | Cd Min: | 0.01231 | at alpha= | 1 | deg
Mach: | 0 |  |  | Cl=0 at alpha= | -1.5593 | deg
|  |  |  | @ Cl=0.1, Cd= | 0.012419
|  |  |  | @ Cl=0.4, Cd= | 0.012941
|  |  |  | @ Cl=0.6, Cd= | 0.013944
alpha (deg) | Cl | Cd | Cm | Cl/Cd
-18 | -0.616 | 0.25932 | -0.007 | -2.375
-17.5 | -0.639 | 0.24511 | -0.007 | -2.608
-17 | -0.66 | 0.22609 | -0.007 | -2.921
-16.5 | -0.678 | 0.20498 | -0.008 | -3.308
-16 | -0.695 | 0.19868 | -0.008 | -3.496
-15.5 | -0.71 | 0.17939 | -0.008 | -3.955
-15 | -0.723 | 0.16556 | -0.008 | -4.365
-14.5 | -0.734 | 0.1518 | -0.008 | -4.833
-14 | -0.742 | 0.14363 | -0.009 | -5.168
-13.5 | -0.748 | 0.13213 | -0.009 | -5.66
-13 | -0.75 | 0.12459 | -0.009 | -6.023
-12.5 | -0.75 | 0.11531 | -0.009 | -6.501
-12 | -0.745 | 0.10675 | -0.01 | -6.98
-11.5 | -0.737 | 0.09801 | -0.01 | -7.518
-11 | -0.725 | 0.09198 | -0.01 | -7.88
-10.5 | -0.709 | 0.08522 | -0.01 | -8.317
-10 | -0.689 | 0.08005 | -0.011 | -8.605
-9.5 | -0.664 | 0.07393 | -0.011 | -8.988
-9 | -0.635 | 0.06842 | -0.011 | -9.284
-8.5 | -0.603 | 0.06321 | -0.011 | -9.544
-8 | -0.569 | 0.05885 | -0.012 | -9.668
-7.5 | -0.532 | 0.05534 | -0.012 | -9.618
-7 | -0.494 | 0.05186 | -0.013 | -9.521
-6.5 | -0.453 | 0.04825 | -0.013 | -9.397
-6 | -0.411 | 0.04556 | -0.014 | -9.03
-5.5 | -0.368 | 0.04304 | -0.014 | -8.553
-5 | -0.324 | 0.04055 | -0.016 | -7.992
-4.5 | -0.346 | 0.01514 | -0.033 | -22.838
-4 | -0.288 | 0.01482 | -0.034 | -19.45
-3.5 | -0.23 | 0.01453 | -0.034 | -15.817
-3 | -0.171 | 0.01255 | -0.034 | -13.626
-2.5 | -0.112 | 0.01247 | -0.035 | -8.965
-2 | -0.052 | 0.01232 | -0.035 | -4.251
-1.5 | 0.007 | 0.01233 | -0.036 | 0.582
-1 | 0.067 | 0.01237 | -0.036 | 5.405
-0.5 | 0.127 | 0.01246 | -0.037 | 10.152
0 | 0.186 | 0.01257 | -0.037 | 14.823
0.5 | 0.246 | 0.01243 | -0.038 | 19.754
1 | 0.304 | 0.01231 | -0.038 | 24.722
1.5 | 0.363 | 0.01282 | -0.039 | 28.295
2 | 0.421 | 0.01301 | -0.039 | 32.325
2.5 | 0.478 | 0.01326 | -0.039 | 36.046
3 | 0.535 | 0.01355 | -0.04 | 39.477
3.5 | 0.591 | 0.01388 | -0.04 | 42.567
4 | 0.646 | 0.01427 | -0.04 | 45.253
4.5 | 0.704 | 0.01759 | -0.041 | 39.989
5 | 0.756 | 0.01825 | -0.041 | 41.43
5.5 | 0.807 | 0.01897 | -0.042 | 42.539
6 | 0.856 | 0.01968 | -0.042 | 43.492
6.5 | 0.743 | 0.04712 | -0.02 | 15.769
7 | 0.779 | 0.05039 | -0.019 | 15.469
7.5 | 0.813 | 0.05376 | -0.018 | 15.123
8 | 0.844 | 0.05784 | -0.018 | 14.586
8.5 | 0.871 | 0.06169 | -0.018 | 14.119
9 | 0.895 | 0.06646 | -0.017 | 13.463
9.5 | 0.915 | 0.07095 | -0.017 | 12.891
10 | 0.93 | 0.07694 | -0.017 | 12.094
10.5 | 0.942 | 0.08379 | -0.018 | 11.244
11 | 0.949 | 0.08963 | -0.017 | 10.591
11.5 | 0.952 | 0.09555 | -0.017 | 9.967
12 | 0.951 | 0.10282 | -0.017 | 9.253
12.5 | 0.947 | 0.11446 | -0.017 | 8.27
13 | 0.938 | 0.12136 | -0.017 | 7.731
13.5 | 0.926 | 0.13266 | -0.017 | 6.983
14 | 0.911 | 0.1407 | -0.016 | 6.477
14.5 | 0.894 | 0.15249 | -0.016 | 5.862
15 | 0.871 | 0.16747 | -0.016 | 5.202
15.5 | 0.844 | 0.18171 | -0.016 | 4.646
16 | 0.816 | 0.18811 | -0.016 | 4.335
16.5 | 0.786 | 0.19885 | -0.016 | 3.952

## 10. Re 100k Mach 0.00 (2)
BIGFOIL.COM POLAR EXPORT
NACA63-212 a=0.8
NACA63-212 a=0.8 |  |  |  | Cl Max: | 1.0861 | at alpha= | 10 | deg
XFOIL ncrit=9 |  |  |  | L/D Max: | 50.6886 | at alpha= | 6 | deg
Re: | 100000 |  |  | Cd Min: | 0.24382 | at alpha= | -20 | deg
Mach: | 0 |  |  | Cl=0 at alpha= | -0.75043 | deg
|  |  |  | @ Cl=0.1, Cd= | 0.020095
|  |  |  | @ Cl=0.4, Cd= | 0.01986
|  |  |  | @ Cl=0.6, Cd= | 0.019727
alpha (deg) | Cl | Cd | Cm | Cl/Cd
-20 | -0.7368 | 0.24382 | 0.0548 | -3.0219
-19.5 | -0.7267 | 0.24047 | 0.048 | -3.022
-19 | -0.7282 | 0.24115 | 0.0402 | -3.0197
-18.5 | -0.6872 | 0.22381 | 0.0417 | -3.0705
-18 | -0.6702 | 0.21745 | 0.0379 | -3.0821
-17.5 | -0.6673 | 0.21474 | 0.0304 | -3.1075
-17 | -0.6494 | 0.20506 | 0.0269 | -3.1669
-16.5 | -0.6233 | 0.19662 | 0.0257 | -3.1701
-16 | -0.6107 | 0.19037 | 0.0213 | -3.208
-15.5 | -0.6284 | 0.18888 | 0.0115 | -3.327
-15 | -0.5811 | 0.1756 | 0.0145 | -3.3092
-14.5 | -0.5793 | 0.16996 | 0.0088 | -3.4084
-14 | -0.5728 | 0.16162 | 0.0044 | -3.5441
-13.5 | -0.5461 | 0.15385 | 0.0038 | -3.5496
-13 | -0.5754 | 0.14854 | -0.0068 | -3.8737
-12.5 | -0.5286 | 0.13914 | -0.0029 | -3.7991
-12 | -0.5449 | 0.13098 | -0.0105 | -4.1602
-11.5 | -0.5165 | 0.12383 | -0.0097 | -4.171
-11 | -0.5171 | 0.11548 | -0.0139 | -4.4778
-10.5 | -0.5644 | 0.10729 | -0.0259 | -5.2605
-10 | -0.5228 | 0.10033 | -0.022 | -5.2108
-9.5 | -0.527 | 0.09268 | -0.0254 | -5.6862
-9 | -0.567 | 0.0831 | -0.034 | -6.8231
-8 | -0.6663 | 0.04641 | -0.0444 | -14.3568
-7.5 | -0.6703 | 0.03974 | -0.0383 | -16.8671
-7 | -0.6547 | 0.03567 | -0.0326 | -18.3544
-6.5 | -0.6279 | 0.03122 | -0.0289 | -20.1121
-6 | -0.5956 | 0.0272 | -0.0263 | -21.8971
-5.5 | -0.5584 | 0.02471 | -0.0236 | -22.5981
-5 | -0.5204 | 0.02245 | -0.0212 | -23.1804
-4.5 | -0.4646 | 0.02052 | -0.0224 | -22.6413
-4 | -0.4035 | 0.01637 | -0.0261 | -24.6487
-3.5 | -0.3376 | 0.01752 | -0.0267 | -19.2694
-3 | -0.2768 | 0.01892 | -0.0253 | -14.63
-2.5 | -0.2181 | 0.01987 | -0.0238 | -10.9763
-2 | -0.1549 | 0.02015 | -0.0246 | -7.6873
-1.5 | -0.0913 | 0.02023 | -0.0256 | -4.5131
-1 | -0.0293 | 0.02019 | -0.0268 | -1.4512
-0.5 | 0.0294 | 0.02015 | -0.0273 | 1.4591
0 | 0.0886 | 0.0201 | -0.0277 | 4.408
0.5 | 0.1507 | 0.02007 | -0.0289 | 7.5087
1 | 0.2306 | 0.02008 | -0.0335 | 11.4841
1.5 | 0.3193 | 0.02006 | -0.0402 | 15.9172
2.5 | 0.5209 | 0.01956 | -0.0584 | 26.6309
3 | 0.5652 | 0.01948 | -0.0572 | 29.0144
3.5 | 0.5787 | 0.01993 | -0.0512 | 29.0366
4 | 0.6228 | 0.01951 | -0.048 | 31.9221
4.5 | 0.6742 | 0.01861 | -0.0449 | 36.2278
5 | 0.7247 | 0.01756 | -0.0415 | 41.2699
5.5 | 0.7741 | 0.0165 | -0.0378 | 46.9152
6 | 0.8171 | 0.01612 | -0.034 | 50.6886
6.5 | 0.8172 | 0.02 | -0.0259 | 40.86
7 | 0.839 | 0.02355 | -0.0215 | 35.6263
7.5 | 0.8794 | 0.02649 | -0.0194 | 33.1974
8 | 0.9313 | 0.0299 | -0.0187 | 31.1472
8.5 | 0.9875 | 0.03477 | -0.0185 | 28.4009
9 | 1.0301 | 0.03916 | -0.0169 | 26.3049
9.5 | 1.0629 | 0.04544 | -0.0144 | 23.3913
10 | 1.0861 | 0.05249 | -0.0121 | 20.6916
10.5 | 1.0666 | 0.06012 | -0.0062 | 17.7412
11 | 1.0183 | 0.06917 | -0.0009 | 14.7217
12 | 0.6483 | 0.1303 | -0.0309 | 4.9754
12.5 | 0.6582 | 0.13766 | -0.0321 | 4.7813
13 | 0.6159 | 0.14461 | -0.0392 | 4.259
13.5 | 0.6208 | 0.15178 | -0.0414 | 4.0901
14 | 0.6273 | 0.15769 | -0.0436 | 3.9781
14.5 | 0.6131 | 0.1637 | -0.0489 | 3.7453
15 | 0.6482 | 0.17273 | -0.0481 | 3.7527

## 11. Re 100k Mach 0.10 (1)
BIGFOIL.COM POLAR EXPORT
NACA63-212 a=0.8
NACA63-212 a=0.8 |  |  |  | Cl Max: | 0.943 | at alpha= | 11.5 | deg
JavaFoil+Calcfoil stall+Eppler ext transition |  |  |  | L/D Max: | 45.28 | at alpha= | 4 | deg
Re: | 100000 |  |  | Cd Min: | 0.01233 | at alpha= | -1.5 | deg
Mach: | 0.1 |  |  | Cl=0 at alpha= | -1.5583 | deg
|  |  |  | @ Cl=0.1, Cd= | 0.012429
|  |  |  | @ Cl=0.4, Cd= | 0.012978
|  |  |  | @ Cl=0.6, Cd= | 0.013971
alpha (deg) | Cl | Cd | Cm | Cl/Cd
-17.5 | -0.594 | 0.26231 | -0.007 | -2.263
-17 | -0.618 | 0.24357 | -0.008 | -2.538
-16.5 | -0.639 | 0.2238 | -0.008 | -2.856
-16 | -0.659 | 0.19798 | -0.008 | -3.33
-15.5 | -0.678 | 0.18857 | -0.008 | -3.594
-15 | -0.694 | 0.17481 | -0.008 | -3.973
-14.5 | -0.709 | 0.16184 | -0.008 | -4.38
-14 | -0.721 | 0.15142 | -0.009 | -4.761
-13.5 | -0.73 | 0.13593 | -0.009 | -5.37
-13 | -0.736 | 0.12735 | -0.009 | -5.777
-12.5 | -0.738 | 0.11617 | -0.009 | -6.35
-12 | -0.736 | 0.10858 | -0.01 | -6.778
-11.5 | -0.73 | 0.10084 | -0.01 | -7.239
-11 | -0.72 | 0.09379 | -0.01 | -7.676
-10.5 | -0.706 | 0.0875 | -0.01 | -8.065
-10 | -0.687 | 0.08086 | -0.011 | -8.5
-9.5 | -0.664 | 0.07408 | -0.011 | -8.962
-9 | -0.635 | 0.0686 | -0.011 | -9.261
-8.5 | -0.604 | 0.06336 | -0.011 | -9.533
-8 | -0.57 | 0.05954 | -0.012 | -9.577
-7.5 | -0.534 | 0.05524 | -0.012 | -9.664
-7 | -0.495 | 0.05229 | -0.013 | -9.474
-6.5 | -0.455 | 0.04859 | -0.013 | -9.368
-6 | -0.413 | 0.04578 | -0.014 | -9.024
-5.5 | -0.37 | 0.04319 | -0.014 | -8.559
-5 | -0.325 | 0.04064 | -0.015 | -8.009
-4.5 | -0.347 | 0.01515 | -0.033 | -22.933
-4 | -0.29 | 0.01483 | -0.034 | -19.52
-3.5 | -0.231 | 0.01455 | -0.034 | -15.882
-3 | -0.172 | 0.01255 | -0.035 | -13.688
-2.5 | -0.112 | 0.01247 | -0.035 | -9.005
-2 | -0.053 | 0.01245 | -0.036 | -4.228
-1.5 | 0.007 | 0.01233 | -0.036 | 0.585
-1 | 0.067 | 0.01238 | -0.037 | 5.428
-0.5 | 0.127 | 0.01247 | -0.037 | 10.198
0 | 0.187 | 0.01257 | -0.038 | 14.89
0.5 | 0.247 | 0.01244 | -0.038 | 19.834
1 | 0.306 | 0.01234 | -0.038 | 24.783
1.5 | 0.364 | 0.01288 | -0.039 | 28.281
2 | 0.423 | 0.01304 | -0.039 | 32.408
2.5 | 0.48 | 0.0133 | -0.04 | 36.113
3 | 0.537 | 0.01358 | -0.04 | 39.534
3.5 | 0.593 | 0.01392 | -0.04 | 42.61
4 | 0.648 | 0.01432 | -0.041 | 45.28
4.5 | 0.707 | 0.01767 | -0.041 | 39.991
5 | 0.759 | 0.01833 | -0.042 | 41.413
5.5 | 0.81 | 0.01906 | -0.042 | 42.511
6 | 0.859 | 0.0198 | -0.042 | 43.403
6.5 | 0.746 | 0.04723 | -0.019 | 15.792
7 | 0.782 | 0.05046 | -0.019 | 15.5
7.5 | 0.816 | 0.05393 | -0.019 | 15.127
8 | 0.846 | 0.05781 | -0.018 | 14.625
8.5 | 0.872 | 0.06248 | -0.018 | 13.96
9 | 0.895 | 0.06718 | -0.018 | 13.324
9.5 | 0.913 | 0.07219 | -0.017 | 12.654
10 | 0.928 | 0.0777 | -0.017 | 11.941
10.5 | 0.937 | 0.08343 | -0.017 | 11.235
11 | 0.942 | 0.089 | -0.017 | 10.589
11.5 | 0.943 | 0.09983 | -0.017 | 9.445
12 | 0.939 | 0.10811 | -0.017 | 8.686
12.5 | 0.931 | 0.1158 | -0.017 | 8.039
13 | 0.919 | 0.12498 | -0.016 | 7.353
13.5 | 0.904 | 0.13577 | -0.016 | 6.655
14 | 0.885 | 0.14651 | -0.016 | 6.04
14.5 | 0.863 | 0.15864 | -0.016 | 5.443
15 | 0.837 | 0.1739 | -0.016 | 4.811
15.5 | 0.805 | 0.18338 | -0.016 | 4.391
16 | 0.772 | 0.19609 | -0.016 | 3.94
16.5 | 0.739 | 0.21646 | -0.016 | 3.413

## 12. Re 100k Mach 0.10 (2)
BIGFOIL.COM POLAR EXPORT
NACA63-212 a=0.8
NACA63-212 a=0.8 |  |  |  | Cl Max: | 1.0812 | at alpha= | 10 | deg
XFOIL ncrit=9 |  |  |  | L/D Max: | 50.6238 | at alpha= | 6 | deg
Re: | 100000 |  |  | Cd Min: | 0.24464 | at alpha= | -20 | deg
Mach: | 0.1 |  |  | Cl=0 at alpha= | -0.77504 | deg
|  |  |  | @ Cl=0.1, Cd= | 0.020156
|  |  |  | @ Cl=0.4, Cd= | 0.019992
|  |  |  | @ Cl=0.6, Cd= | 0.019887
alpha (deg) | Cl | Cd | Cm | Cl/Cd
-20 | -0.7391 | 0.24464 | 0.0552 | -3.0212
-19.5 | -0.7298 | 0.24181 | 0.0482 | -3.0181
-19 | -0.7309 | 0.24242 | 0.0404 | -3.015
-18.5 | -0.6886 | 0.22449 | 0.0421 | -3.0674
-18 | -0.6717 | 0.21813 | 0.0382 | -3.0794
-17.5 | -0.6702 | 0.21597 | 0.0304 | -3.1032
-17 | -0.6479 | 0.20513 | 0.0278 | -3.1585
-16.5 | -0.6239 | 0.19721 | 0.026 | -3.1636
-16 | -0.6123 | 0.19114 | 0.0213 | -3.2034
-15.5 | -0.63 | 0.18981 | 0.0114 | -3.3191
-15 | -0.5809 | 0.17614 | 0.0147 | -3.2979
-14.5 | -0.5821 | 0.17096 | 0.0085 | -3.4049
-14 | -0.5683 | 0.1619 | 0.0052 | -3.5102
-13.5 | -0.5455 | 0.15439 | 0.0039 | -3.5333
-13 | -0.5768 | 0.14936 | -0.0071 | -3.8618
-12.5 | -0.5279 | 0.1397 | -0.0029 | -3.7788
-12 | -0.5379 | 0.13152 | -0.0094 | -4.0899
-11.5 | -0.5165 | 0.12441 | -0.01 | -4.1516
-11 | -0.5128 | 0.11617 | -0.0135 | -4.4142
-10.5 | -0.5438 | 0.10784 | -0.0225 | -5.0427
-10 | -0.5297 | 0.10078 | -0.0235 | -5.256
-9.5 | -0.534 | 0.09305 | -0.0269 | -5.7389
-9 | -0.5312 | 0.08512 | -0.0285 | -6.2406
-8 | -0.6636 | 0.04721 | -0.0452 | -14.0563
-7.5 | -0.6689 | 0.04073 | -0.0391 | -16.4228
-7 | -0.6575 | 0.03644 | -0.0331 | -18.0434
-6.5 | -0.6317 | 0.03176 | -0.0293 | -19.8898
-6 | -0.5999 | 0.0276 | -0.0266 | -21.7355
-5.5 | -0.5628 | 0.02505 | -0.0239 | -22.4671
-5 | -0.5243 | 0.02271 | -0.0214 | -23.0867
-4.5 | -0.4651 | 0.02069 | -0.0231 | -22.4795
-4 | -0.4037 | 0.01645 | -0.027 | -24.541
-3.5 | -0.3374 | 0.01755 | -0.0275 | -19.2251
-3 | -0.2759 | 0.01899 | -0.026 | -14.5287
-2.5 | -0.2166 | 0.01997 | -0.0244 | -10.8463
-2 | -0.153 | 0.02027 | -0.0251 | -7.5481
-1.5 | -0.0885 | 0.02033 | -0.0263 | -4.3532
-1 | -0.0265 | 0.02027 | -0.0275 | -1.3074
-0.5 | 0.0324 | 0.02023 | -0.0278 | 1.6016
0 | 0.091 | 0.02016 | -0.0281 | 4.5139
0.5 | 0.1527 | 0.02013 | -0.0291 | 7.5857
1 | 0.2311 | 0.02013 | -0.0334 | 11.4804
1.5 | 0.3187 | 0.02011 | -0.0398 | 15.8478
2 | 0.4218 | 0.01996 | -0.0492 | 21.1323
2.5 | 0.5207 | 0.01962 | -0.0578 | 26.5392
3 | 0.5628 | 0.01981 | -0.057 | 28.4099
3.5 | 0.5826 | 0.01997 | -0.0513 | 29.1738
4 | 0.6225 | 0.01978 | -0.0478 | 31.4712
4.5 | 0.6753 | 0.01881 | -0.0448 | 35.9011
5 | 0.7293 | 0.01746 | -0.0412 | 41.7698
5.5 | 0.7779 | 0.01649 | -0.0375 | 47.174
6 | 0.8196 | 0.01619 | -0.0333 | 50.6238
6.5 | 0.8166 | 0.02048 | -0.0251 | 39.873
7 | 0.841 | 0.02383 | -0.0209 | 35.2916
7.5 | 0.8829 | 0.0269 | -0.0189 | 32.8216
8 | 0.9357 | 0.03038 | -0.0183 | 30.7999
8.5 | 0.9911 | 0.03537 | -0.0178 | 28.0209
9 | 1.0323 | 0.03998 | -0.016 | 25.8204
9.5 | 1.061 | 0.04647 | -0.0132 | 22.8319
10 | 1.0812 | 0.05337 | -0.0106 | 20.2586
10.5 | 1.0535 | 0.06129 | -0.0046 | 17.1888
11 | 1.005 | 0.06987 | 0 | 14.3839
11.5 | 0.9598 | 0.07988 | -0.0008 | 12.0155
12 | 0.768 | 0.13253 | -0.0386 | 5.7949
12.5 | 0.758 | 0.14299 | -0.0442 | 5.3011
13 | 0.7978 | 0.15117 | -0.0413 | 5.2775
13.5 | 0.7831 | 0.15959 | -0.0487 | 4.9069
14 | 0.775 | 0.16896 | -0.0555 | 4.5869
14.5 | 0.8176 | 0.17825 | -0.0524 | 4.5868
15 | 0.794 | 0.18518 | -0.0634 | 4.2877

## 13. Re 100k Mach 0.25 (1)
BIGFOIL.COM POLAR EXPORT
NACA63-212 a=0.8
NACA63-212 a=0.8 |  |  |  | Cl Max: | 0.9 | at alpha= | 10 | deg
JavaFoil+Calcfoil stall+Eppler ext transition |  |  |  | L/D Max: | 45.28 | at alpha= | 4 | deg
Re: | 100000 |  |  | Cd Min: | 0.01238 | at alpha= | 0.5 | deg
Mach: | 0.25 |  |  | Cl=0 at alpha= | -1.5574 | deg
|  |  |  | @ Cl=0.1, Cd= | 0.0126
|  |  |  | @ Cl=0.4, Cd= | 0.013123
|  |  |  | @ Cl=0.6, Cd= | 0.25946
alpha (deg) | Cl | Cd | Cm | Cl/Cd
-16 | -0.323 | 0.36967 | -0.007 | -0.874
-15.5 | -0.382 | 0.31244 | -0.008 | -1.223
-15 | -0.436 | 0.24594 | -0.008 | -1.773
-14.5 | -0.486 | 0.21276 | -0.008 | -2.283
-14 | -0.531 | 0.19776 | -0.009 | -2.683
-13.5 | -0.57 | 0.17601 | -0.009 | -3.241
-13 | -0.604 | 0.15695 | -0.009 | -3.852
-12.5 | -0.632 | 0.14131 | -0.009 | -4.476
-12 | -0.654 | 0.12534 | -0.009 | -5.216
-11.5 | -0.668 | 0.114 | -0.01 | -5.861
-11 | -0.675 | 0.10377 | -0.01 | -6.508
-10.5 | -0.675 | 0.09563 | -0.01 | -7.063
-10 | -0.669 | 0.087 | -0.011 | -7.686
-9.5 | -0.654 | 0.07856 | -0.011 | -8.327
-9 | -0.632 | 0.07181 | -0.011 | -8.798
-8.5 | -0.605 | 0.06667 | -0.012 | -9.077
-8 | -0.575 | 0.06196 | -0.012 | -9.272
-7.5 | -0.54 | 0.05693 | -0.012 | -9.493
-7 | -0.504 | 0.05323 | -0.013 | -9.461
-6.5 | -0.464 | 0.04929 | -0.014 | -9.412
-6 | -0.422 | 0.04613 | -0.014 | -9.15
-5.5 | -0.378 | 0.04377 | -0.015 | -8.644
-5 | -0.333 | 0.04118 | -0.015 | -8.092
-4.5 | -0.287 | 0.03879 | -0.017 | -7.403
-4 | -0.297 | 0.0151 | -0.035 | -19.678
-3.5 | -0.237 | 0.01479 | -0.035 | -16.035
-3 | -0.177 | 0.01275 | -0.036 | -13.848
-2.5 | -0.115 | 0.01269 | -0.036 | -9.095
-2 | -0.054 | 0.01253 | -0.037 | -4.314
-1.5 | 0.007 | 0.01249 | -0.037 | 0.593
-1 | 0.069 | 0.01254 | -0.038 | 5.507
-0.5 | 0.131 | 0.01266 | -0.038 | 10.32
0 | 0.192 | 0.01254 | -0.039 | 15.324
0.5 | 0.253 | 0.01238 | -0.039 | 20.449
1 | 0.313 | 0.01288 | -0.039 | 24.323
1.5 | 0.373 | 0.01302 | -0.04 | 28.662
2 | 0.433 | 0.01325 | -0.04 | 32.683
2.5 | 0.492 | 0.01352 | -0.041 | 36.398
3 | 0.55 | 0.01385 | -0.041 | 39.739
3.5 | 0.608 | 0.01422 | -0.041 | 42.736
4 | 0.664 | 0.01467 | -0.042 | 45.28
4.5 | 0.723 | 0.01814 | -0.042 | 39.865
5 | 0.777 | 0.01887 | -0.043 | 41.153
5.5 | 0.828 | 0.01968 | -0.043 | 42.066
6 | 0.723 | 0.04482 | -0.021 | 16.129
6.5 | 0.762 | 0.04806 | -0.02 | 15.846
7 | 0.796 | 0.05148 | -0.019 | 15.471
7.5 | 0.827 | 0.05558 | -0.019 | 14.885
8 | 0.853 | 0.05948 | -0.018 | 14.346
8.5 | 0.875 | 0.06434 | -0.018 | 13.592
9 | 0.89 | 0.06981 | -0.018 | 12.741
9.5 | 0.898 | 0.07621 | -0.018 | 11.785
10 | 0.9 | 0.08302 | -0.017 | 10.838
10.5 | 0.894 | 0.0915 | -0.017 | 9.769
11 | 0.88 | 0.09861 | -0.017 | 8.926
11.5 | 0.859 | 0.11108 | -0.017 | 7.732
12 | 0.83 | 0.12334 | -0.016 | 6.729
12.5 | 0.794 | 0.13717 | -0.016 | 5.788
13 | 0.751 | 0.15496 | -0.016 | 4.848
13.5 | 0.702 | 0.17324 | -0.015 | 4.055
14 | 0.648 | 0.19604 | -0.016 | 3.306
14.5 | 0.589 | 0.22277 | -0.016 | 2.645
15 | 0.521 | 0.25946 | -0.016 | 2.007

## 14. Re 100k Mach 0.25 (2)
BIGFOIL.COM POLAR EXPORT
NACA63-212 a=0.8
NACA63-212 a=0.8 |  |  |  | Cl Max: | 1.0385 | at alpha= | 9.5 | deg
XFOIL ncrit=9 |  |  |  | L/D Max: | 47.9049 | at alpha= | 5.5 | deg
Re: | 100000 |  |  | Cd Min: | 0.24975 | at alpha= | -20 | deg
Mach: | 0.25 |  |  | Cl=0 at alpha= | -0.71664 | deg
|  |  |  | @ Cl=0.1, Cd= | 0.020737
|  |  |  | @ Cl=0.4, Cd= | 0.020765
|  |  |  | @ Cl=0.6, Cd= | 0.020592
alpha (deg) | Cl | Cd | Cm | Cl/Cd
-20 | -0.753 | 0.24975 | 0.0572 | -3.015
-19.5 | -0.7477 | 0.24964 | 0.0491 | -2.9951
-19 | -0.7199 | 0.23609 | 0.0472 | -3.0493
-18.5 | -0.6974 | 0.22837 | 0.0444 | -3.0538
-18 | -0.682 | 0.22245 | 0.0393 | -3.0659
-17.5 | -0.6861 | 0.22296 | 0.0306 | -3.0772
-17 | -0.648 | 0.20752 | 0.0308 | -3.1226
-16.5 | -0.6285 | 0.20046 | 0.0275 | -3.1353
-16 | -0.6254 | 0.19657 | 0.0205 | -3.1816
-15.5 | -0.6009 | 0.18626 | 0.0185 | -3.2261
-15 | -0.5821 | 0.17911 | 0.0156 | -3.25
-14.5 | -0.5959 | 0.17629 | 0.0068 | -3.3802
-14 | -0.5566 | 0.16422 | 0.0076 | -3.3894
-13.5 | -0.5485 | 0.15777 | 0.0033 | -3.4766
-13 | -0.5345 | 0.14952 | 0.0004 | -3.5748
-12.5 | -0.5363 | 0.14342 | -0.005 | -3.7394
-12 | -0.5153 | 0.1345 | -0.0063 | -3.8312
-11.5 | -0.5362 | 0.12831 | -0.0144 | -4.1789
-11 | -0.496 | 0.1194 | -0.012 | -4.1541
-10.5 | -0.5002 | 0.11141 | -0.0167 | -4.4897
-10 | -0.4992 | 0.10394 | -0.02 | -4.8028
-9.5 | -0.4978 | 0.09656 | -0.0229 | -5.1553
-9 | -0.4965 | 0.08903 | -0.0255 | -5.5768
-8.5 | -0.61 | 0.06084 | -0.0504 | -10.0263
-8 | -0.643 | 0.05108 | -0.0492 | -12.5881
-7.5 | -0.6598 | 0.04507 | -0.0431 | -14.6394
-7 | -0.6695 | 0.03943 | -0.036 | -16.9795
-6.5 | -0.65 | 0.03498 | -0.0315 | -18.582
-6 | -0.6224 | 0.0301 | -0.0281 | -20.6777
-5.5 | -0.5873 | 0.02705 | -0.0253 | -21.7116
-5 | -0.5459 | 0.02457 | -0.0227 | -22.2182
-4.5 | -0.468 | 0.0217 | -0.0272 | -21.5668
-4 | -0.3951 | 0.01897 | -0.0316 | -20.8276
-3.5 | -0.3346 | 0.01781 | -0.0319 | -18.7872
-3 | -0.2734 | 0.01929 | -0.0299 | -14.1731
-2.5 | -0.2176 | 0.02038 | -0.0269 | -10.6771
-2 | -0.1566 | 0.02076 | -0.0264 | -7.5434
-1.5 | -0.0932 | 0.02083 | -0.0272 | -4.4743
-1 | -0.0327 | 0.02081 | -0.0275 | -1.5714
-0.5 | 0.025 | 0.02076 | -0.0276 | 1.2042
0 | 0.0826 | 0.02074 | -0.0273 | 3.9826
0.5 | 0.1434 | 0.02073 | -0.0279 | 6.9175
1 | 0.2136 | 0.02077 | -0.0303 | 10.2841
1.5 | 0.3064 | 0.02082 | -0.0372 | 14.7166
2 | 0.4078 | 0.02076 | -0.0459 | 19.6435
2.5 | 0.5135 | 0.02049 | -0.0552 | 25.061
3 | 0.5826 | 0.02015 | -0.0577 | 28.9132
3.5 | 0.5932 | 0.02069 | -0.0511 | 28.6709
4 | 0.6389 | 0.02003 | -0.0473 | 31.8972
4.5 | 0.69 | 0.01918 | -0.0438 | 35.975
5 | 0.7457 | 0.0176 | -0.0397 | 42.3693
5.5 | 0.7957 | 0.01661 | -0.0354 | 47.9049
6 | 0.8209 | 0.01739 | -0.0285 | 47.2053
6.5 | 0.8194 | 0.0223 | -0.0213 | 36.7444
7 | 0.8507 | 0.02553 | -0.0176 | 33.3216
7.5 | 0.905 | 0.02922 | -0.0165 | 30.9719
8 | 0.9625 | 0.03375 | -0.0162 | 28.5185
8.5 | 1.0052 | 0.03879 | -0.0138 | 25.9139
9 | 1.0324 | 0.0444 | -0.0107 | 23.2523
9.5 | 1.0385 | 0.05151 | -0.0065 | 20.1611
10 | 1.0184 | 0.05886 | -0.0015 | 17.3021
10.5 | 0.982 | 0.06666 | 0.0016 | 14.7315
11 | 0.9382 | 0.07656 | 0.0001 | 12.2544
11.5 | 0.8992 | 0.08872 | -0.005 | 10.1353
12 | 0.7908 | 0.12329 | -0.0308 | 6.4141
12.5 | 0.7534 | 0.14731 | -0.047 | 5.1144
13 | 0.7857 | 0.15556 | -0.0461 | 5.0508
13.5 | 0.7684 | 0.16471 | -0.0545 | 4.6652
14 | 0.7771 | 0.17324 | -0.0585 | 4.4857
14.5 | 0.8124 | 0.18188 | -0.0575 | 4.4667

## 15. Re 100k Mach 0.50 (1)
BIGFOIL.COM POLAR EXPORT
NACA63-212 a=0.8
NACA63-212 a=0.8 |  |  |  | Cl Max: | 1.152 | at alpha= | 20 | deg
JavaFoil+Calcfoil stall+Eppler ext transition |  |  |  | L/D Max: | 42.909 | at alpha= | 3.5 | deg
Re: | 100000 |  |  | Cd Min: | 0.01299 | at alpha= | -1.5 | deg
Mach: | 0.5 |  |  | Cl=0 at alpha= | -1.5588 | deg
|  |  |  | @ Cl=0.1, Cd= | 0.013167
|  |  |  | @ Cl=0.4, Cd= | 0.013892
|  |  |  | @ Cl=0.6, Cd= | 0.01507
alpha (deg) | Cl | Cd | Cm | Cl/Cd
-20 | -1.004 | 0.34506 | -0.012 | -2.909
-19.5 | -0.977 | 0.33393 | -0.012 | -2.927
-19 | -0.951 | 0.32379 | -0.013 | -2.937
-18.5 | -0.925 | 0.31884 | -0.013 | -2.9
-18 | -0.896 | 0.30212 | -0.013 | -2.965
-17.5 | -0.869 | 0.30106 | -0.013 | -2.886
-17 | -0.842 | 0.29061 | -0.013 | -2.898
-16.5 | -0.816 | 0.29521 | -0.013 | -2.763
-16 | -0.789 | 0.30012 | -0.014 | -2.629
-15.5 | -0.76 | 0.26887 | -0.013 | -2.827
-15 | -0.733 | 0.26299 | -0.013 | -2.788
-14.5 | -0.706 | 0.26667 | -0.013 | -2.649
-14 | -0.68 | 0.26058 | -0.014 | -2.608
-13.5 | -0.653 | 0.24398 | -0.014 | -2.676
-13 | -0.624 | 0.22213 | -0.013 | -2.811
-12.5 | -0.597 | 0.21164 | -0.013 | -2.822
-12 | -0.57 | 0.2075 | -0.014 | -2.748
-11.5 | -0.543 | 0.20648 | -0.014 | -2.631
-11 | -0.516 | 0.18986 | -0.014 | -2.719
-10.5 | -0.488 | 0.18169 | -0.013 | -2.686
-10 | -0.461 | 0.16837 | -0.013 | -2.738
-9.5 | -0.434 | 0.16466 | -0.014 | -2.635
-9 | -0.407 | 0.16105 | -0.014 | -2.525
-8.5 | -0.379 | 0.14714 | -0.012 | -2.574
-8 | -0.352 | 0.13585 | -0.012 | -2.588
-7.5 | -0.324 | 0.11282 | -0.013 | -2.876
-7 | -0.479 | 0.06611 | -0.013 | -7.248
-6.5 | -0.475 | 0.05655 | -0.014 | -8.405
-6 | -0.448 | 0.05184 | -0.015 | -8.643
-5.5 | -0.41 | 0.04701 | -0.016 | -8.719
-5 | -0.365 | 0.04364 | -0.016 | -8.372
-4.5 | -0.317 | 0.04078 | -0.017 | -7.767
-4 | -0.266 | 0.03821 | -0.019 | -6.962
-3.5 | -0.264 | 0.01587 | -0.039 | -16.646
-3 | -0.197 | 0.01545 | -0.04 | -12.741
-2.5 | -0.129 | 0.01351 | -0.04 | -9.537
-2 | -0.06 | 0.01339 | -0.041 | -4.51
-1.5 | 0.008 | 0.01299 | -0.041 | 0.637
-1 | 0.077 | 0.01315 | -0.042 | 5.868
-0.5 | 0.146 | 0.0132 | -0.042 | 11.064
0 | 0.213 | 0.0133 | -0.043 | 15.99
0.5 | 0.28 | 0.01346 | -0.043 | 20.809
1 | 0.346 | 0.01365 | -0.044 | 25.382
1.5 | 0.413 | 0.01395 | -0.044 | 29.619
2 | 0.479 | 0.01424 | -0.044 | 33.649
2.5 | 0.544 | 0.01465 | -0.045 | 37.144
3 | 0.608 | 0.01513 | -0.045 | 40.199
3.5 | 0.671 | 0.01564 | -0.046 | 42.909
4 | 0.736 | 0.01949 | -0.046 | 37.78
4.5 | 0.794 | 0.02047 | -0.047 | 38.796
5 | 0.848 | 0.02157 | -0.047 | 39.315
5.5 | 0.743 | 0.04481 | -0.022 | 16.591
6 | 0.778 | 0.04895 | -0.021 | 15.898
6.5 | 0.803 | 0.05382 | -0.019 | 14.926
7 | 0.801 | 0.06189 | -0.019 | 12.934
7.5 | 0.725 | 0.07542 | -0.018 | 9.618
8 | 0.517 | 0.14064 | -0.019 | 3.677
8.5 | 0.544 | 0.15077 | -0.019 | 3.607
9 | 0.57 | 0.14936 | -0.019 | 3.818
9.5 | 0.598 | 0.17833 | -0.022 | 3.351
10 | 0.624 | 0.17135 | -0.022 | 3.642
10.5 | 0.65 | 0.17555 | -0.022 | 3.705
11 | 0.678 | 0.1959 | -0.025 | 3.46
11.5 | 0.704 | 0.20637 | -0.025 | 3.413
12 | 0.73 | 0.21078 | -0.025 | 3.466
12.5 | 0.756 | 0.22658 | -0.025 | 3.339
13 | 0.784 | 0.23418 | -0.027 | 3.346
13.5 | 0.811 | 0.2378 | -0.028 | 3.408
14 | 0.836 | 0.25751 | -0.028 | 3.248
14.5 | 0.862 | 0.25915 | -0.029 | 3.327
15 | 0.891 | 0.27047 | -0.031 | 3.293
15.5 | 0.916 | 0.28743 | -0.031 | 3.188
16 | 0.942 | 0.29148 | -0.031 | 3.232
16.5 | 0.968 | 0.29061 | -0.032 | 3.33
17 | 0.996 | 0.31191 | -0.034 | 3.194
17.5 | 1.022 | 0.32305 | -0.034 | 3.163
18 | 1.047 | 0.33686 | -0.034 | 3.108
18.5 | 1.073 | 0.33705 | -0.034 | 3.182
19 | 1.099 | 0.33559 | -0.035 | 3.274
19.5 | 1.127 | 0.34695 | -0.036 | 3.247
20 | 1.152 | 0.35133 | -0.037 | 3.278

## 16. Re 100k Mach 0.50 (2)
BIGFOIL.COM POLAR EXPORT
NACA63-212 a=0.8
NACA63-212 a=0.8 |  |  |  | Cl Max: | 1.0488 | at alpha= | 20 | deg
XFOIL ncrit=9 |  |  |  | L/D Max: | 44.0914 | at alpha= | 5 | deg
Re: | 100000 |  |  | Cd Min: | 0.29411 | at alpha= | 20 | deg
Mach: | 0.5 |  |  | Cl=0 at alpha= | -0.69172 | deg
|  |  |  | @ Cl=0.1, Cd= | 0.023006
|  |  |  | @ Cl=0.4, Cd= | 0.02399
|  |  |  | @ Cl=0.6, Cd= | 0.023789
alpha (deg) | Cl | Cd | Cm | Cl/Cd
-20 | -0.8202 | 0.27399 | 0.0683 | -2.9935
-19.5 | -0.7944 | 0.26421 | 0.0642 | -3.0067
-19 | -0.7713 | 0.25619 | 0.0589 | -3.0107
-18.5 | -0.7586 | 0.25393 | 0.0504 | -2.9874
-18 | -0.7302 | 0.24074 | 0.0472 | -3.0331
-17.5 | -0.704 | 0.23153 | 0.0434 | -3.0406
-17 | -0.6834 | 0.22417 | 0.0378 | -3.0486
-16.5 | -0.6827 | 0.22422 | 0.0286 | -3.0448
-16 | -0.6395 | 0.20738 | 0.0286 | -3.0837
-15.5 | -0.623 | 0.20102 | 0.0227 | -3.0992
-15 | -0.608 | 0.19325 | 0.0172 | -3.1462
-14.5 | -0.5779 | 0.18346 | 0.0151 | -3.15
-14 | -0.578 | 0.17977 | 0.0073 | -3.2152
-13.5 | -0.5405 | 0.1677 | 0.0065 | -3.223
-13 | -0.5525 | 0.16487 | -0.0018 | -3.3511
-12.5 | -0.5066 | 0.15207 | -0.0014 | -3.3314
-12 | -0.527 | 0.14865 | -0.0102 | -3.5452
-11.5 | -0.4776 | 0.13671 | -0.0087 | -3.4935
-11 | -0.468 | 0.12912 | -0.0125 | -3.6245
-10.5 | -0.4658 | 0.12198 | -0.0168 | -3.8187
-10 | -0.4781 | 0.11606 | -0.0228 | -4.1194
-9.5 | -0.4343 | 0.10619 | -0.0215 | -4.0898
-9 | -0.4283 | 0.0981 | -0.0253 | -4.366
-8.5 | -0.4758 | 0.07474 | -0.0472 | -6.3661
-8 | -0.4883 | 0.06429 | -0.0537 | -7.5953
-7.5 | -0.5256 | 0.05506 | -0.059 | -9.5459
-7 | -0.5827 | 0.05115 | -0.0522 | -11.392
-6.5 | -0.6308 | 0.04741 | -0.0438 | -13.3052
-6 | -0.6563 | 0.04289 | -0.0372 | -15.3019
-5.5 | -0.6396 | 0.03696 | -0.0362 | -17.3052
-5 | -0.5665 | 0.03051 | -0.041 | -18.5677
-4.5 | -0.4839 | 0.02624 | -0.0445 | -18.4413
-4 | -0.4034 | 0.02322 | -0.0466 | -17.373
-3.5 | -0.339 | 0.01976 | -0.0484 | -17.1559
-3 | -0.2758 | 0.02017 | -0.0447 | -13.6738
-2.5 | -0.207 | 0.02215 | -0.0397 | -9.3454
-2 | -0.155 | 0.02297 | -0.0345 | -6.7479
-1.5 | -0.096 | 0.0231 | -0.0326 | -4.1558
-1 | -0.0361 | 0.02306 | -0.0317 | -1.5655
0 | 0.081 | 0.023 | -0.0293 | 3.5217
0.5 | 0.1393 | 0.02302 | -0.0281 | 6.0513
1 | 0.2017 | 0.02309 | -0.0276 | 8.7354
1.5 | 0.2744 | 0.02323 | -0.029 | 11.8123
2 | 0.3523 | 0.02386 | -0.0329 | 14.7653
2.5 | 0.4626 | 0.02416 | -0.0416 | 19.1474
3 | 0.5918 | 0.02372 | -0.0519 | 24.9494
3.5 | 0.6299 | 0.02404 | -0.0486 | 26.2022
4 | 0.6702 | 0.02322 | -0.0422 | 28.863
4.5 | 0.7498 | 0.02057 | -0.0377 | 36.4511
5 | 0.8104 | 0.01838 | -0.0306 | 44.0914
5.5 | 0.8149 | 0.02005 | -0.02 | 40.6434
6 | 0.8048 | 0.02437 | -0.0115 | 33.0242
6.5 | 0.8325 | 0.028 | -0.0063 | 29.7321
7 | 0.8969 | 0.03229 | -0.004 | 27.7764
7.5 | 0.9435 | 0.03816 | -0.0015 | 24.7248
8 | 0.9439 | 0.04397 | 0.0033 | 21.4669
8.5 | 0.9301 | 0.05082 | 0.0059 | 18.3018
9 | 0.9021 | 0.05942 | 0.0055 | 15.1818
9.5 | 0.8632 | 0.07049 | 0.0006 | 12.2457
10 | 0.8177 | 0.08516 | -0.0092 | 9.6019
10.5 | 0.7813 | 0.10259 | -0.0215 | 7.6158
11 | 0.7685 | 0.1173 | -0.03 | 6.5516
11.5 | 0.7712 | 0.1291 | -0.0354 | 5.9737
12.5 | 0.7876 | 0.16385 | -0.0527 | 4.8068
13 | 0.7707 | 0.1711 | -0.0622 | 4.5044
13.5 | 0.8166 | 0.18383 | -0.0617 | 4.4421
14 | 0.8034 | 0.18903 | -0.0714 | 4.2501
14.5 | 0.8218 | 0.19813 | -0.0758 | 4.1478
15 | 0.8491 | 0.2076 | -0.0785 | 4.0901
15.5 | 0.8585 | 0.21558 | -0.0858 | 3.9823
16 | 0.8815 | 0.22432 | -0.0899 | 3.9297
16.5 | 0.9009 | 0.23368 | -0.0952 | 3.8553
17 | 0.9216 | 0.24167 | -0.1006 | 3.8135
17.5 | 0.9529 | 0.25525 | -0.1027 | 3.7332
18 | 0.9607 | 0.25901 | -0.1122 | 3.7091
18.5 | 0.9849 | 0.26807 | -0.1165 | 3.674
19 | 1.0156 | 0.28268 | -0.119 | 3.5928
19.5 | 1.0257 | 0.28529 | -0.1288 | 3.5953
20 | 1.0488 | 0.29411 | -0.1336 | 3.566

## 17. Re 250k Mach 0.00 (1)
BIGFOIL.COM POLAR EXPORT
NACA63-212 a=0.8
NACA63-212 a=0.8 |  |  |  | Cl Max: | 0.99 | at alpha= | 7.5 | deg
JavaFoil+Calcfoil stall+Eppler ext transition |  |  |  | L/D Max: | 66.722 | at alpha= | 4 | deg
Re: | 250000 |  |  | Cd Min: | 0.0088 | at alpha= | -2 | deg
Mach: | 0 |  |  | Cl=0 at alpha= | -1.5593 | deg
|  |  |  | @ Cl=0.1, Cd= | 0.008852
|  |  |  | @ Cl=0.4, Cd= | 0.0092612
|  |  |  | @ Cl=0.6, Cd= | 0.009604
alpha (deg) | Cl | Cd | Cm | Cl/Cd
-18 | -0.616 | 0.21282 | -0.008 | -2.895
-17.5 | -0.639 | 0.19689 | -0.008 | -3.247
-17 | -0.661 | 0.1868 | -0.008 | -3.536
-16.5 | -0.678 | 0.17304 | -0.008 | -3.919
-16 | -0.695 | 0.15786 | -0.008 | -4.401
-15.5 | -0.71 | 0.1531 | -0.008 | -4.636
-15 | -0.723 | 0.14193 | -0.008 | -5.092
-14.5 | -0.734 | 0.13157 | -0.009 | -5.578
-14 | -0.742 | 0.12261 | -0.009 | -6.055
-13.5 | -0.748 | 0.11518 | -0.009 | -6.495
-13 | -0.751 | 0.10578 | -0.009 | -7.095
-12.5 | -0.75 | 0.09987 | -0.01 | -7.508
-12 | -0.745 | 0.09251 | -0.01 | -8.056
-11.5 | -0.737 | 0.08622 | -0.01 | -8.549
-11 | -0.725 | 0.0812 | -0.01 | -8.93
-10.5 | -0.709 | 0.0749 | -0.011 | -9.465
-10 | -0.689 | 0.07052 | -0.011 | -9.771
-9.5 | -0.665 | 0.06535 | -0.011 | -10.172
-9 | -0.636 | 0.06113 | -0.012 | -10.398
-8.5 | -0.604 | 0.05719 | -0.012 | -10.559
-8 | -0.57 | 0.05362 | -0.013 | -10.624
-7.5 | -0.533 | 0.0501 | -0.013 | -10.637
-7 | -0.494 | 0.04725 | -0.014 | -10.464
-6.5 | -0.455 | 0.04396 | -0.015 | -10.341
-6 | -0.414 | 0.04089 | -0.016 | -10.119
-5.5 | -0.458 | 0.01274 | -0.032 | -35.934
-5 | -0.402 | 0.01234 | -0.033 | -32.612
-4.5 | -0.346 | 0.01201 | -0.033 | -28.795
-4 | -0.288 | 0.01169 | -0.034 | -24.66
-3.5 | -0.23 | 0.01143 | -0.034 | -20.113
-3 | -0.171 | 0.00892 | -0.035 | -19.166
-2.5 | -0.112 | 0.00886 | -0.035 | -12.612
-2 | -0.052 | 0.0088 | -0.035 | -5.952
-1.5 | 0.007 | 0.00882 | -0.036 | 0.813
-1 | 0.067 | 0.00883 | -0.036 | 7.568
-0.5 | 0.127 | 0.00887 | -0.037 | 14.271
0 | 0.186 | 0.00892 | -0.037 | 20.886
0.5 | 0.246 | 0.00897 | -0.038 | 27.416
1 | 0.305 | 0.00909 | -0.038 | 33.574
1.5 | 0.365 | 0.00919 | -0.039 | 39.669
2 | 0.424 | 0.00931 | -0.039 | 45.529
2.5 | 0.483 | 0.00922 | -0.04 | 52.361
3 | 0.541 | 0.00937 | -0.04 | 57.744
3.5 | 0.599 | 0.0096 | -0.041 | 62.4
4 | 0.656 | 0.00983 | -0.041 | 66.722
4.5 | 0.708 | 0.01417 | -0.041 | 49.967
5 | 0.761 | 0.01476 | -0.042 | 51.539
5.5 | 0.812 | 0.01539 | -0.042 | 52.757
6 | 0.861 | 0.01604 | -0.042 | 53.687
6.5 | 0.909 | 0.01679 | -0.043 | 54.104
7 | 0.951 | 0.01753 | -0.043 | 54.267
7.5 | 0.99 | 0.01835 | -0.043 | 53.956
8 | 0.846 | 0.05246 | -0.02 | 16.118
8.5 | 0.872 | 0.05611 | -0.019 | 15.544
9 | 0.896 | 0.06045 | -0.019 | 14.814
9.5 | 0.915 | 0.06443 | -0.018 | 14.203
10 | 0.931 | 0.06891 | -0.018 | 13.512
10.5 | 0.943 | 0.07387 | -0.019 | 12.762
11 | 0.95 | 0.07883 | -0.018 | 12.049
11.5 | 0.953 | 0.08619 | -0.019 | 11.059
12 | 0.952 | 0.09088 | -0.018 | 10.476
12.5 | 0.947 | 0.09703 | -0.018 | 9.762

## 18. Re 250k Mach 0.00 (2)
BIGFOIL.COM POLAR EXPORT
NACA63-212 a=0.8
NACA63-212 a=0.8 |  |  |  | Cl Max: | 1.1385 | at alpha= | 11 | deg
XFOIL ncrit=9 |  |  |  | L/D Max: | 72.74 | at alpha= | 5 | deg
Re: | 250000 |  |  | Cd Min: | 0.25535 | at alpha= | 20 | deg
Mach: | 0 |  |  | Cl=0 at alpha= | -99 | deg
|  |  |  | @ Cl=0.1, Cd= | 0.01015
|  |  |  | @ Cl=0.4, Cd= | 0.01012
|  |  |  | @ Cl=0.6, Cd= | 0.0098363
alpha (deg) | Cl | Cd | Cm | Cl/Cd
0 | 0.1762 | 0.01015 | -0.0405 | 17.3596
0.5 | 0.2312 | 0.01013 | -0.0401 | 22.8233
1 | 0.2858 | 0.01012 | -0.0397 | 28.2411
1.5 | 0.3398 | 0.01011 | -0.039 | 33.6103
2 | 0.3935 | 0.01012 | -0.0383 | 38.8834
2.5 | 0.4468 | 0.01012 | -0.0376 | 44.1502
3 | 0.4977 | 0.01009 | -0.0361 | 49.3261
3.5 | 0.5467 | 0.00998 | -0.0341 | 54.7796
4 | 0.5968 | 0.00984 | -0.0323 | 60.6504
4.5 | 0.6659 | 0.00976 | -0.0348 | 68.2275
5 | 0.7274 | 0.01 | -0.0367 | 72.74
5.5 | 0.775 | 0.01072 | -0.0358 | 72.2948
6 | 0.8007 | 0.01376 | -0.0328 | 58.1904
6.5 | 0.8343 | 0.01622 | -0.0303 | 51.4365
7 | 0.8728 | 0.01797 | -0.0282 | 48.5698
7.5 | 0.9075 | 0.02009 | -0.0255 | 45.1717
8 | 0.9439 | 0.02222 | -0.0233 | 42.4797
8.5 | 0.986 | 0.02494 | -0.0215 | 39.5349
9 | 1.0284 | 0.02716 | -0.0201 | 37.8645
9.5 | 1.0773 | 0.03244 | -0.0201 | 33.209
10 | 1.11 | 0.03578 | -0.0175 | 31.0229
10.5 | 1.1331 | 0.04 | -0.0143 | 28.3275
11 | 1.1385 | 0.04587 | -0.0098 | 24.8201
11.5 | 1.115 | 0.05282 | -0.0038 | 21.1094
12 | 1.0787 | 0.06118 | -0.0006 | 17.6316
12.5 | 1.0365 | 0.07096 | -0.0011 | 14.6068
13 | 0.9913 | 0.08307 | -0.0055 | 11.9333
13.5 | 0.8095 | 0.14158 | -0.0422 | 5.7176
14 | 0.8253 | 0.14738 | -0.0432 | 5.5998
14.5 | 0.8215 | 0.16059 | -0.0486 | 5.1155
15 | 0.8089 | 0.17547 | -0.0607 | 4.6099
15.5 | 0.8233 | 0.18264 | -0.0639 | 4.5078
16.5 | 0.8379 | 0.20176 | -0.0751 | 4.153
17 | 0.8507 | 0.20968 | -0.0799 | 4.0571
17.5 | 0.8696 | 0.21587 | -0.0824 | 4.0284
18 | 0.8908 | 0.22438 | -0.0836 | 3.9701
18.5 | 0.892 | 0.23326 | -0.0933 | 3.8241
19 | 0.9055 | 0.24104 | -0.0988 | 3.7566
19.5 | 0.9229 | 0.2472 | -0.1025 | 3.7334
20 | 0.949 | 0.25535 | -0.1023 | 3.7165

## 19. Re 250k Mach 0.10 (1)
BIGFOIL.COM POLAR EXPORT
NACA63-212 a=0.8
NACA63-212 a=0.8 |  |  |  | Cl Max: | 0.993 | at alpha= | 7.5 | deg
JavaFoil+Calcfoil stall+Eppler ext transition |  |  |  | L/D Max: | 66.604 | at alpha= | 4 | deg
Re: | 250000 |  |  | Cd Min: | 0.00883 | at alpha= | -1.5 | deg
Mach: | 0.1 |  |  | Cl=0 at alpha= | -1.5583 | deg
|  |  |  | @ Cl=0.1, Cd= | 0.0088565
|  |  |  | @ Cl=0.4, Cd= | 0.0092977
|  |  |  | @ Cl=0.6, Cd= | 0.0096149
alpha (deg) | Cl | Cd | Cm | Cl/Cd
-17.5 | -0.594 | 0.19963 | -0.008 | -2.975
-17 | -0.618 | 0.19367 | -0.008 | -3.193
-16.5 | -0.639 | 0.1749 | -0.008 | -3.656
-16 | -0.659 | 0.16473 | -0.008 | -4.003
-15.5 | -0.678 | 0.15645 | -0.008 | -4.333
-15 | -0.695 | 0.14708 | -0.008 | -4.723
-14.5 | -0.709 | 0.13569 | -0.008 | -5.226
-14 | -0.721 | 0.12688 | -0.009 | -5.683
-13.5 | -0.73 | 0.11583 | -0.009 | -6.303
-13 | -0.736 | 0.10761 | -0.009 | -6.838
-12.5 | -0.738 | 0.09919 | -0.01 | -7.439
-12 | -0.736 | 0.09419 | -0.01 | -7.815
-11.5 | -0.73 | 0.08756 | -0.01 | -8.34
-11 | -0.72 | 0.08122 | -0.01 | -8.866
-10.5 | -0.706 | 0.07555 | -0.01 | -9.342
-10 | -0.687 | 0.07107 | -0.011 | -9.673
-9.5 | -0.664 | 0.06577 | -0.011 | -10.097
-9 | -0.636 | 0.06146 | -0.012 | -10.345
-8.5 | -0.605 | 0.05741 | -0.012 | -10.53
-8 | -0.571 | 0.05378 | -0.013 | -10.612
-7.5 | -0.535 | 0.05005 | -0.013 | -10.68
-7 | -0.496 | 0.04733 | -0.014 | -10.48
-6.5 | -0.456 | 0.04415 | -0.015 | -10.332
-6 | -0.414 | 0.04152 | -0.015 | -9.976
-5.5 | -0.46 | 0.01276 | -0.032 | -36.037
-5 | -0.404 | 0.01243 | -0.033 | -32.504
-4.5 | -0.347 | 0.01208 | -0.033 | -28.756
-4 | -0.29 | 0.01176 | -0.034 | -24.628
-3.5 | -0.231 | 0.01147 | -0.034 | -20.145
-3 | -0.172 | 0.00896 | -0.035 | -19.169
-2.5 | -0.112 | 0.00887 | -0.035 | -12.67
-2 | -0.053 | 0.00885 | -0.036 | -5.949
-1.5 | 0.007 | 0.00883 | -0.036 | 0.817
-1 | 0.067 | 0.00884 | -0.037 | 7.598
-0.5 | 0.127 | 0.00887 | -0.037 | 14.339
0 | 0.187 | 0.00896 | -0.038 | 20.895
0.5 | 0.247 | 0.00902 | -0.038 | 27.406
1 | 0.307 | 0.00909 | -0.039 | 33.737
1.5 | 0.366 | 0.00919 | -0.039 | 39.862
2 | 0.426 | 0.00938 | -0.039 | 45.418
2.5 | 0.485 | 0.00926 | -0.04 | 52.432
3 | 0.543 | 0.00947 | -0.04 | 57.394
3.5 | 0.602 | 0.00962 | -0.041 | 62.538
4 | 0.659 | 0.00989 | -0.041 | 66.604
4.5 | 0.711 | 0.01423 | -0.042 | 49.968
5 | 0.764 | 0.01483 | -0.042 | 51.51
5.5 | 0.815 | 0.01547 | -0.042 | 52.716
6 | 0.865 | 0.01617 | -0.043 | 53.478
6.5 | 0.912 | 0.01689 | -0.043 | 53.972
7 | 0.954 | 0.01768 | -0.043 | 53.979
7.5 | 0.993 | 0.0185 | -0.044 | 53.668
8 | 0.847 | 0.05269 | -0.02 | 16.076
8.5 | 0.873 | 0.05659 | -0.019 | 15.432
9 | 0.896 | 0.06039 | -0.019 | 14.835
9.5 | 0.914 | 0.06465 | -0.018 | 14.136
10 | 0.929 | 0.06953 | -0.019 | 13.357
10.5 | 0.938 | 0.07436 | -0.018 | 12.614
11 | 0.943 | 0.08033 | -0.018 | 11.74
11.5 | 0.944 | 0.08575 | -0.018 | 11.003
12 | 0.94 | 0.09289 | -0.018 | 10.116
12.5 | 0.931 | 0.09966 | -0.018 | 9.347

## 20. Re 250k Mach 0.10 (2)
BIGFOIL.COM POLAR EXPORT
NACA63-212 a=0.8
NACA63-212 a=0.8 |  |  |  | Cl Max: | 1.1279 | at alpha= | 10.5 | deg
XFOIL ncrit=9 |  |  |  | L/D Max: | 72.7562 | at alpha= | 5 | deg
Re: | 250000 |  |  | Cd Min: | 0.24258 | at alpha= | -20 | deg
Mach: | 0.1 |  |  | Cl=0 at alpha= | -1.6155 | deg
|  |  |  | @ Cl=0.1, Cd= | 0.010244
|  |  |  | @ Cl=0.4, Cd= | 0.01016
|  |  |  | @ Cl=0.6, Cd= | 0.00989
alpha (deg) | Cl | Cd | Cm | Cl/Cd
-20 | -0.7424 | 0.24258 | 0.0567 | -3.0604
-19.5 | -0.7247 | 0.23621 | 0.0526 | -3.068
-19 | -0.7081 | 0.22931 | 0.0478 | -3.088
-18.5 | -0.7042 | 0.22399 | 0.0394 | -3.1439
-18 | -0.6783 | 0.21437 | 0.0385 | -3.1642
-17.5 | -0.6594 | 0.20796 | 0.0353 | -3.1708
-17 | -0.643 | 0.20106 | 0.0313 | -3.1981
-16.5 | -0.6379 | 0.19392 | 0.0239 | -3.2895
-16 | -0.632 | 0.1851 | 0.0178 | -3.4144
-15.5 | -0.6018 | 0.17814 | 0.0184 | -3.3782
-15 | -0.5871 | 0.1711 | 0.015 | -3.4313
-14.5 | -0.5864 | 0.16266 | 0.0076 | -3.6051
-14 | -0.5845 | 0.15347 | 0.0005 | -3.8086
-13.5 | -0.5629 | 0.14553 | 0.0012 | -3.8679
-13 | -0.5477 | 0.13893 | -0.0013 | -3.9423
-12.5 | -0.5558 | 0.12818 | -0.0103 | -4.3361
-12 | -0.5685 | 0.11484 | -0.0182 | -4.9504
-11.5 | -0.5446 | 0.11028 | -0.0164 | -4.9383
-11 | -0.5381 | 0.10257 | -0.0197 | -5.2462
-10.5 | -0.5584 | 0.08853 | -0.0305 | -6.3075
-9.5 | -0.6767 | 0.06517 | -0.0493 | -10.3836
-8.5 | -0.7185 | 0.03804 | -0.0433 | -18.888
-8 | -0.7085 | 0.03281 | -0.039 | -21.594
-7.5 | -0.6458 | 0.02621 | -0.043 | -24.6395
-7 | -0.574 | 0.02271 | -0.047 | -25.2752
-6.5 | -0.5017 | 0.01888 | -0.0513 | -26.5731
-6 | -0.4342 | 0.01694 | -0.0541 | -25.6316
-5.5 | -0.3768 | 0.01516 | -0.055 | -24.8549
-5 | -0.3278 | 0.0139 | -0.0539 | -23.5827
-4.5 | -0.2875 | 0.01199 | -0.0518 | -23.9783
-4 | -0.2479 | 0.01033 | -0.0496 | -23.9981
-3.5 | -0.1977 | 0.01022 | -0.0479 | -19.3444
-3 | -0.1462 | 0.01022 | -0.0463 | -14.3053
-2.5 | -0.0942 | 0.01031 | -0.0447 | -9.1368
-2 | -0.0416 | 0.01039 | -0.0433 | -4.0038
-1.5 | 0.0125 | 0.01034 | -0.0424 | 1.2089
-1 | 0.067 | 0.01028 | -0.0417 | 6.5175
-0.5 | 0.122 | 0.01022 | -0.0412 | 11.9374
0 | 0.1771 | 0.01018 | -0.0407 | 17.3969
0.5 | 0.2323 | 0.01016 | -0.0403 | 22.8642
1 | 0.2876 | 0.01016 | -0.0399 | 28.3071
1.5 | 0.3419 | 0.01015 | -0.0393 | 33.6847
2 | 0.3958 | 0.01016 | -0.0385 | 38.9567
2.5 | 0.4493 | 0.01016 | -0.0377 | 44.2224
3 | 0.5009 | 0.01013 | -0.0363 | 49.4472
3.5 | 0.5502 | 0.01002 | -0.0344 | 54.9102
4 | 0.6 | 0.00989 | -0.0324 | 60.6673
4.5 | 0.6683 | 0.00981 | -0.0346 | 68.1244
5 | 0.7312 | 0.01005 | -0.0366 | 72.7562
5.5 | 0.7781 | 0.01086 | -0.0356 | 71.6483
6 | 0.8017 | 0.01414 | -0.0323 | 56.6973
6.5 | 0.8369 | 0.01642 | -0.0298 | 50.9683
7 | 0.8749 | 0.01822 | -0.0276 | 48.0187
7.5 | 0.9098 | 0.02034 | -0.0248 | 44.7296
8 | 0.9458 | 0.02275 | -0.0225 | 41.5736
8.5 | 0.9894 | 0.02535 | -0.0208 | 39.0296
9 | 1.0318 | 0.02767 | -0.0194 | 37.2895
9.5 | 1.0795 | 0.03309 | -0.0191 | 32.6231
10 | 1.1096 | 0.03674 | -0.0161 | 30.2014
10.5 | 1.1279 | 0.04128 | -0.0125 | 27.3232
11 | 1.1245 | 0.04722 | -0.0072 | 23.8141
11.5 | 1.0977 | 0.0543 | -0.0021 | 20.2155
12 | 1.0607 | 0.06293 | 0 | 16.8552
12.5 | 1.0176 | 0.07326 | -0.0018 | 13.8903
13 | 0.971 | 0.08615 | -0.0076 | 11.271
13.5 | 0.8054 | 0.1436 | -0.0436 | 5.6086
14 | 0.8212 | 0.14967 | -0.0448 | 5.4867
14.5 | 0.8212 | 0.16187 | -0.0493 | 5.0732
15 | 0.8089 | 0.17658 | -0.0615 | 4.5809
15.5 | 0.823 | 0.18396 | -0.0649 | 4.4738

## 21. Re 250k Mach 0.25 (1)
BIGFOIL.COM POLAR EXPORT
NACA63-212 a=0.8
NACA63-212 a=0.8 |  |  |  | Cl Max: | 0.969 | at alpha= | 7 | deg
JavaFoil+Calcfoil stall+Eppler ext transition |  |  |  | L/D Max: | 69.293 | at alpha= | 4 | deg
Re: | 250000 |  |  | Cd Min: | 0.0089 | at alpha= | -1.5 | deg
Mach: | 0.25 |  |  | Cl=0 at alpha= | -1.5574 | deg
|  |  |  | @ Cl=0.1, Cd= | 0.008965
|  |  |  | @ Cl=0.4, Cd= | 0.0092829
|  |  |  | @ Cl=0.6, Cd= | 0.009769
alpha (deg) | Cl | Cd | Cm | Cl/Cd
-15.5 | -0.382 | 0.23767 | -0.008 | -1.608
-15 | -0.436 | 0.19718 | -0.009 | -2.213
-14.5 | -0.486 | 0.17465 | -0.009 | -2.782
-14 | -0.531 | 0.15538 | -0.009 | -3.416
-13.5 | -0.571 | 0.13859 | -0.009 | -4.117
-13 | -0.605 | 0.12677 | -0.009 | -4.769
-12.5 | -0.633 | 0.11679 | -0.009 | -5.416
-12 | -0.654 | 0.10568 | -0.01 | -6.187
-11.5 | -0.668 | 0.09644 | -0.01 | -6.929
-11 | -0.675 | 0.08822 | -0.01 | -7.656
-10.5 | -0.676 | 0.08176 | -0.011 | -8.262
-10 | -0.669 | 0.07528 | -0.011 | -8.884
-9.5 | -0.654 | 0.06887 | -0.011 | -9.5
-9 | -0.632 | 0.06387 | -0.012 | -9.896
-8.5 | -0.605 | 0.05888 | -0.012 | -10.282
-8 | -0.575 | 0.05552 | -0.013 | -10.355
-7.5 | -0.541 | 0.0517 | -0.013 | -10.465
-7 | -0.504 | 0.04791 | -0.014 | -10.524
-6.5 | -0.464 | 0.04484 | -0.014 | -10.358
-6 | -0.423 | 0.0419 | -0.016 | -10.102
-5.5 | -0.379 | 0.0396 | -0.016 | -9.581
-5 | -0.414 | 0.01262 | -0.034 | -32.822
-4.5 | -0.356 | 0.01225 | -0.034 | -29.095
-4 | -0.297 | 0.01192 | -0.035 | -24.93
-3.5 | -0.237 | 0.01159 | -0.035 | -20.475
-3 | -0.177 | 0.00907 | -0.036 | -19.453
-2.5 | -0.115 | 0.00895 | -0.036 | -12.894
-2 | -0.054 | 0.00891 | -0.037 | -6.071
-1.5 | 0.007 | 0.0089 | -0.037 | 0.832
-1 | 0.069 | 0.00896 | -0.038 | 7.705
-0.5 | 0.131 | 0.00897 | -0.038 | 14.567
0 | 0.192 | 0.00902 | -0.039 | 21.331
0.5 | 0.254 | 0.00912 | -0.039 | 27.846
1 | 0.315 | 0.00921 | -0.04 | 34.22
1.5 | 0.376 | 0.00931 | -0.04 | 40.433
2 | 0.438 | 0.00924 | -0.041 | 47.378
2.5 | 0.498 | 0.00939 | -0.041 | 53.04
3 | 0.558 | 0.00958 | -0.042 | 58.243
3.5 | 0.618 | 0.00985 | -0.042 | 62.729
4 | 0.676 | 0.00976 | -0.042 | 69.293
4.5 | 0.728 | 0.01462 | -0.043 | 49.773
5 | 0.781 | 0.01528 | -0.043 | 51.139
5.5 | 0.833 | 0.01599 | -0.043 | 52.081
6 | 0.882 | 0.01675 | -0.044 | 52.664
6.5 | 0.929 | 0.01761 | -0.044 | 52.744
7 | 0.969 | 0.01841 | -0.044 | 52.63
7.5 | 0.83 | 0.0503 | -0.021 | 16.494
8 | 0.855 | 0.05417 | -0.02 | 15.779
8.5 | 0.876 | 0.05783 | -0.02 | 15.143
9 | 0.89 | 0.06278 | -0.019 | 14.181
9.5 | 0.899 | 0.06768 | -0.019 | 13.278
10 | 0.9 | 0.0732 | -0.019 | 12.3
10.5 | 0.894 | 0.07873 | -0.018 | 11.36
11 | 0.881 | 0.08552 | -0.018 | 10.297
11.5 | 0.859 | 0.09457 | -0.018 | 9.086
12 | 0.83 | 0.10191 | -0.017 | 8.148

## 22. Re 250k Mach 0.25 (2)
BIGFOIL.COM POLAR EXPORT
NACA63-212 a=0.8
NACA63-212 a=0.8 |  |  |  | Cl Max: | 1.0852 | at alpha= | 10 | deg
XFOIL ncrit=9 |  |  |  | L/D Max: | 72.459 | at alpha= | 5 | deg
Re: | 250000 |  |  | Cd Min: | 0.24744 | at alpha= | -20 | deg
Mach: | 0.25 |  |  | Cl=0 at alpha= | -1.6029 | deg
|  |  |  | @ Cl=0.1, Cd= | 0.010402
|  |  |  | @ Cl=0.4, Cd= | 0.010404
|  |  |  | @ Cl=0.6, Cd= | 0.010183
alpha (deg) | Cl | Cd | Cm | Cl/Cd
-20 | -0.7551 | 0.24744 | 0.0597 | -3.0516
-19.5 | -0.7365 | 0.24068 | 0.0553 | -3.0601
-19 | -0.7208 | 0.23379 | 0.0492 | -3.0831
-18.5 | -0.7149 | 0.22878 | 0.0413 | -3.1248
-18 | -0.6852 | 0.21856 | 0.0411 | -3.1351
-17.5 | -0.6663 | 0.21182 | 0.0374 | -3.1456
-17 | -0.6492 | 0.20459 | 0.0329 | -3.1732
-16.5 | -0.6455 | 0.19802 | 0.0247 | -3.2598
-16 | -0.6262 | 0.18839 | 0.0218 | -3.324
-15.5 | -0.6024 | 0.18178 | 0.0202 | -3.3139
-15 | -0.5876 | 0.17437 | 0.0162 | -3.3698
-14.5 | -0.5892 | 0.16633 | 0.0075 | -3.5424
-14 | -0.5813 | 0.15613 | 0.0026 | -3.7232
-13.5 | -0.5531 | 0.14992 | 0.0033 | -3.6893
-13 | -0.5412 | 0.14246 | -0.0004 | -3.799
-12.5 | -0.5526 | 0.13193 | -0.0109 | -4.1886
-12 | -0.5421 | 0.12224 | -0.0126 | -4.4347
-11.5 | -0.524 | 0.11611 | -0.0135 | -4.513
-11 | -0.5196 | 0.1076 | -0.0179 | -4.829
-10.5 | -0.5654 | 0.08928 | -0.0375 | -6.3329
-10 | -0.5496 | 0.08251 | -0.0349 | -6.661
-9.5 | -0.5638 | 0.0709 | -0.0432 | -7.952
-9 | -0.6037 | 0.06009 | -0.0516 | -10.0466
-8.5 | -0.6897 | 0.04262 | -0.0504 | -16.1825
-8 | -0.7063 | 0.03818 | -0.0427 | -18.4992
-7.5 | -0.6518 | 0.02963 | -0.0476 | -21.998
-7 | -0.583 | 0.02435 | -0.0515 | -23.9425
-6.5 | -0.5097 | 0.02019 | -0.0555 | -25.2452
-6 | -0.4397 | 0.01778 | -0.0581 | -24.73
-5.5 | -0.3856 | 0.01588 | -0.0577 | -24.2821
-5 | -0.3386 | 0.01457 | -0.0557 | -23.2395
-4.5 | -0.2935 | 0.01324 | -0.0534 | -22.1677
-4 | -0.2575 | 0.01062 | -0.0509 | -24.2467
-3.5 | -0.2065 | 0.01035 | -0.0489 | -19.9517
-3 | -0.1529 | 0.01033 | -0.0474 | -14.8015
-2.5 | -0.099 | 0.01044 | -0.0457 | -9.4828
-2 | -0.0444 | 0.01052 | -0.0442 | -4.2205
-1.5 | 0.0115 | 0.01048 | -0.0433 | 1.0973
-1 | 0.0683 | 0.01043 | -0.0427 | 6.5484
-0.5 | 0.1254 | 0.01038 | -0.0422 | 12.0809
0 | 0.1823 | 0.01035 | -0.0417 | 17.6135
0.5 | 0.2391 | 0.01033 | -0.0412 | 23.1462
1 | 0.2959 | 0.01034 | -0.0407 | 28.617
1.5 | 0.3526 | 0.01037 | -0.0402 | 34.0019
2 | 0.4091 | 0.01041 | -0.0398 | 39.2988
2.5 | 0.4637 | 0.0104 | -0.0387 | 44.5865
3 | 0.5179 | 0.01039 | -0.0375 | 49.846
3.5 | 0.569 | 0.01027 | -0.0353 | 55.4041
4 | 0.6189 | 0.01013 | -0.0328 | 61.0958
4.5 | 0.6822 | 0.01006 | -0.0332 | 67.8131
5 | 0.7514 | 0.01037 | -0.0359 | 72.459
5.5 | 0.7891 | 0.01208 | -0.0336 | 65.3228
6 | 0.8125 | 0.0155 | -0.0299 | 52.4194
6.5 | 0.8488 | 0.01759 | -0.0271 | 48.2547
7 | 0.8816 | 0.01987 | -0.0238 | 44.3684
7.5 | 0.9206 | 0.02178 | -0.021 | 42.2681
8 | 0.9602 | 0.02493 | -0.0187 | 38.5158
8.5 | 1.0065 | 0.02779 | -0.0168 | 36.2181
9 | 1.0476 | 0.03107 | -0.015 | 33.7174
9.5 | 1.0801 | 0.03742 | -0.0128 | 28.8642
10 | 1.0852 | 0.04207 | -0.0074 | 25.7951
10.5 | 1.0726 | 0.04759 | -0.0021 | 22.5383
11 | 1.0475 | 0.05445 | 0.001 | 19.2378
11.5 | 1.0128 | 0.06336 | 0.0009 | 15.9848
12 | 0.9739 | 0.07434 | -0.0029 | 13.1006
12.5 | 0.9298 | 0.08824 | -0.0107 | 10.5372
13 | 0.886 | 0.10554 | -0.0221 | 8.3949
13.5 | 0.7929 | 0.15196 | -0.0495 | 5.2178
14 | 0.8072 | 0.15935 | -0.0521 | 5.0656
14.5 | 0.822 | 0.16822 | -0.0531 | 4.8865
15 | 0.8119 | 0.18194 | -0.0655 | 4.4625

## 23. Re 250k Mach 0.50 (1)
BIGFOIL.COM POLAR EXPORT
NACA63-212 a=0.8
NACA63-212 a=0.8 |  |  |  | Cl Max: | 1.152 | at alpha= | 20 | deg
JavaFoil+Calcfoil stall+Eppler ext transition |  |  |  | L/D Max: | 62.531 | at alpha= | 3.5 | deg
Re: | 250000 |  |  | Cd Min: | 0.00932 | at alpha= | -1.5 | deg
Mach: | 0.5 |  |  | Cl=0 at alpha= | -1.5588 | deg
|  |  |  | @ Cl=0.1, Cd= | 0.0093533
|  |  |  | @ Cl=0.4, Cd= | 0.0096188
|  |  |  | @ Cl=0.6, Cd= | 0.010477
alpha (deg) | Cl | Cd | Cm | Cl/Cd
-20 | -1.004 | 0.26487 | -0.012 | -3.79
-19.5 | -0.978 | 0.25326 | -0.012 | -3.86
-19 | -0.951 | 0.24969 | -0.013 | -3.809
-18.5 | -0.925 | 0.24459 | -0.013 | -3.781
-18 | -0.896 | 0.23322 | -0.013 | -3.841
-17.5 | -0.869 | 0.23323 | -0.013 | -3.726
-17 | -0.842 | 0.22222 | -0.013 | -3.791
-16.5 | -0.816 | 0.2145 | -0.013 | -3.803
-16 | -0.789 | 0.22525 | -0.014 | -3.502
-15.5 | -0.76 | 0.20271 | -0.013 | -3.75
-15 | -0.733 | 0.19823 | -0.013 | -3.699
-14.5 | -0.706 | 0.19695 | -0.014 | -3.587
-14 | -0.68 | 0.19156 | -0.014 | -3.548
-13.5 | -0.653 | 0.17499 | -0.014 | -3.731
-13 | -0.624 | 0.16971 | -0.013 | -3.679
-12.5 | -0.597 | 0.15863 | -0.013 | -3.766
-12 | -0.57 | 0.15483 | -0.014 | -3.684
-11.5 | -0.543 | 0.15315 | -0.014 | -3.548
-11 | -0.516 | 0.14674 | -0.014 | -3.518
-10.5 | -0.488 | 0.13576 | -0.013 | -3.596
-10 | -0.461 | 0.12722 | -0.013 | -3.624
-9.5 | -0.434 | 0.12395 | -0.014 | -3.5
-9 | -0.407 | 0.12077 | -0.014 | -3.367
-8.5 | -0.379 | 0.11082 | -0.012 | -3.419
-8 | -0.352 | 0.10528 | -0.013 | -3.34
-7.5 | -0.325 | 0.08845 | -0.013 | -3.669
-7 | -0.479 | 0.05596 | -0.013 | -8.564
-6.5 | -0.475 | 0.04976 | -0.014 | -9.554
-6 | -0.448 | 0.04579 | -0.016 | -9.795
-5.5 | -0.41 | 0.04227 | -0.016 | -9.709
-5 | -0.366 | 0.03926 | -0.018 | -9.322
-4.5 | -0.394 | 0.01345 | -0.038 | -29.291
-4 | -0.33 | 0.01295 | -0.039 | -25.499
-3.5 | -0.264 | 0.01246 | -0.039 | -21.202
-3 | -0.197 | 0.01202 | -0.04 | -16.38
-2.5 | -0.129 | 0.00943 | -0.04 | -13.673
-2 | -0.06 | 0.00933 | -0.041 | -6.474
-1.5 | 0.008 | 0.00932 | -0.042 | 0.888
-1 | 0.077 | 0.00933 | -0.042 | 8.27
-0.5 | 0.146 | 0.0094 | -0.043 | 15.534
0 | 0.215 | 0.0095 | -0.043 | 22.649
0.5 | 0.284 | 0.00962 | -0.044 | 29.533
1 | 0.352 | 0.00952 | -0.044 | 36.971
1.5 | 0.42 | 0.00966 | -0.045 | 43.483
2 | 0.488 | 0.00958 | -0.045 | 50.921
2.5 | 0.555 | 0.01029 | -0.046 | 53.919
3 | 0.62 | 0.01056 | -0.046 | 58.686
3.5 | 0.684 | 0.01093 | -0.047 | 62.531
4 | 0.741 | 0.01572 | -0.047 | 47.113
4.5 | 0.799 | 0.01664 | -0.047 | 47.994
5 | 0.853 | 0.0176 | -0.047 | 48.464
5.5 | 0.902 | 0.01872 | -0.048 | 48.158
6 | 0.781 | 0.04395 | -0.024 | 17.76
6.5 | 0.804 | 0.04809 | -0.021 | 16.724
7 | 0.801 | 0.05428 | -0.019 | 14.751
7.5 | 0.726 | 0.06438 | -0.018 | 11.27
8 | 0.517 | 0.1081 | -0.019 | 4.784
8.5 | 0.544 | 0.11321 | -0.019 | 4.804
9 | 0.57 | 0.11611 | -0.019 | 4.912
9.5 | 0.598 | 0.1308 | -0.022 | 4.569
10 | 0.624 | 0.12961 | -0.022 | 4.815
10.5 | 0.65 | 0.1331 | -0.022 | 4.887
11 | 0.678 | 0.13966 | -0.025 | 4.854
11.5 | 0.704 | 0.15294 | -0.025 | 4.605
12 | 0.73 | 0.15689 | -0.025 | 4.656
12.5 | 0.757 | 0.1663 | -0.025 | 4.549
13 | 0.784 | 0.16823 | -0.027 | 4.661
13.5 | 0.811 | 0.17742 | -0.028 | 4.569
14 | 0.836 | 0.18948 | -0.028 | 4.414
14.5 | 0.862 | 0.19386 | -0.029 | 4.448
15 | 0.891 | 0.20448 | -0.031 | 4.355
15.5 | 0.916 | 0.21394 | -0.031 | 4.284
16 | 0.942 | 0.21517 | -0.031 | 4.379
16.5 | 0.968 | 0.22573 | -0.032 | 4.288
17 | 0.996 | 0.23398 | -0.034 | 4.258
17.5 | 1.022 | 0.24162 | -0.034 | 4.229
18 | 1.047 | 0.24916 | -0.034 | 4.202
18.5 | 1.073 | 0.24921 | -0.034 | 4.305
19 | 1.099 | 0.26177 | -0.035 | 4.2
19.5 | 1.127 | 0.26111 | -0.036 | 4.315
20 | 1.152 | 0.2721 | -0.037 | 4.233

## 24. Re 250k Mach 0.50 (2)
BIGFOIL.COM POLAR EXPORT
NACA63-212 a=0.8
NACA63-212 a=0.8 |  |  |  | Cl Max: | 1.053 | at alpha= | 20 | deg
XFOIL ncrit=9 |  |  |  | L/D Max: | 67.0266 | at alpha= | 4.5 | deg
Re: | 250000 |  |  | Cd Min: | 0.29279 | at alpha= | 20 | deg
Mach: | 0.5 |  |  | Cl=0 at alpha= | -1.564 | deg
|  |  |  | @ Cl=0.1, Cd= | 0.011178
|  |  |  | @ Cl=0.4, Cd= | 0.011381
|  |  |  | @ Cl=0.6, Cd= | 0.011511
alpha (deg) | Cl | Cd | Cm | Cl/Cd
-20 | -0.821 | 0.27163 | 0.0726 | -3.0225
-19.5 | -0.801 | 0.26415 | 0.0653 | -3.0324
-19 | -0.7791 | 0.25496 | 0.0597 | -3.0558
-18.5 | -0.7533 | 0.24606 | 0.0562 | -3.0614
-18 | -0.7307 | 0.23796 | 0.0513 | -3.0707
-17.5 | -0.7092 | 0.22967 | 0.0452 | -3.0879
-17 | -0.698 | 0.22375 | 0.0367 | -3.1196
-16.5 | -0.6682 | 0.21222 | 0.0344 | -3.1486
-16 | -0.644 | 0.2044 | 0.0309 | -3.1507
-15.5 | -0.6238 | 0.19626 | 0.0254 | -3.1784
-15 | -0.6193 | 0.18998 | 0.0164 | -3.2598
-14.5 | -0.5886 | 0.1788 | 0.0149 | -3.2919
-12.5 | -0.518 | 0.1456 | -0.0026 | -3.5577
-12 | -0.5005 | 0.13783 | -0.0061 | -3.6313
-11.5 | -0.507 | 0.12889 | -0.0161 | -3.9336
-11 | -0.4898 | 0.11934 | -0.018 | -4.1042
-10.5 | -0.4683 | 0.1126 | -0.0192 | -4.159
-10 | -0.4886 | 0.10152 | -0.0323 | -4.8128
-9.5 | -0.4791 | 0.08736 | -0.0354 | -5.4842
-9 | -0.4791 | 0.07804 | -0.0394 | -6.1392
-8.5 | -0.5084 | 0.06148 | -0.0524 | -8.2694
-8 | -0.5537 | 0.04841 | -0.0639 | -11.4377
-7.5 | -0.5997 | 0.04409 | -0.0598 | -13.6017
-7 | -0.5749 | 0.03465 | -0.0695 | -16.5916
-6.5 | -0.5263 | 0.02786 | -0.074 | -18.8909
-6 | -0.4787 | 0.02316 | -0.0727 | -20.6693
-5.5 | -0.428 | 0.02004 | -0.0692 | -21.3573
-5 | -0.38 | 0.01764 | -0.065 | -21.542
-4 | -0.2822 | 0.01426 | -0.058 | -19.7896
-3.5 | -0.2393 | 0.01148 | -0.0555 | -20.8449
-3 | -0.1818 | 0.01095 | -0.053 | -16.6027
-2.5 | -0.119 | 0.01102 | -0.051 | -10.7985
-2 | -0.0559 | 0.01117 | -0.0491 | -5.0045
-1.5 | 0.0082 | 0.01122 | -0.0478 | 0.73084
-1 | 0.0734 | 0.01119 | -0.0471 | 6.5594
-0.5 | 0.1385 | 0.01116 | -0.0465 | 12.4104
0.5 | 0.2689 | 0.01121 | -0.0457 | 23.9875
1 | 0.334 | 0.01128 | -0.0453 | 29.6099
1.5 | 0.3991 | 0.01138 | -0.0448 | 35.0703
2 | 0.4637 | 0.01147 | -0.0442 | 40.4272
2.5 | 0.5274 | 0.01152 | -0.0429 | 45.7812
3 | 0.5907 | 0.01153 | -0.0414 | 51.2316
3.5 | 0.651 | 0.01141 | -0.0388 | 57.0552
4 | 0.7072 | 0.01123 | -0.035 | 62.9742
4.5 | 0.7574 | 0.0113 | -0.0301 | 67.0265
5 | 0.7986 | 0.01373 | -0.0275 | 58.1646
5.5 | 0.8186 | 0.01693 | -0.0225 | 48.352
6 | 0.8416 | 0.01937 | -0.0168 | 43.4486
6.5 | 0.866 | 0.0222 | -0.0115 | 39.009
7 | 0.8988 | 0.02553 | -0.0071 | 35.2056
7.5 | 0.9408 | 0.02919 | -0.0033 | 32.2302
8 | 0.9643 | 0.03428 | 0.0005 | 28.1301
8.5 | 0.966 | 0.04056 | 0.0038 | 23.8166
9 | 0.9495 | 0.0482 | 0.005 | 19.6992
9.5 | 0.922 | 0.05766 | 0.0027 | 15.9903
10 | 0.8889 | 0.06929 | -0.0032 | 12.8287
10.5 | 0.8541 | 0.08339 | -0.0124 | 10.2422
11 | 0.8213 | 0.10025 | -0.024 | 8.1925
11.5 | 0.8004 | 0.11757 | -0.0346 | 6.8079
12 | 0.7938 | 0.13144 | -0.0424 | 6.0393
12.5 | 0.7977 | 0.14282 | -0.0479 | 5.5854
13 | 0.7942 | 0.16173 | -0.0582 | 4.9107
13.5 | 0.8201 | 0.17082 | -0.0587 | 4.801
14 | 0.8153 | 0.18272 | -0.071 | 4.462
14.5 | 0.8344 | 0.19137 | -0.0753 | 4.3601
15 | 0.867 | 0.20105 | -0.0751 | 4.3124
15.5 | 0.8731 | 0.21098 | -0.0847 | 4.1383
16 | 0.8857 | 0.2202 | -0.0927 | 4.0223
16.5 | 0.9121 | 0.22828 | -0.0954 | 3.9955
17 | 0.9364 | 0.23946 | -0.0994 | 3.9105
17.5 | 0.9461 | 0.24772 | -0.1092 | 3.8192
18 | 0.9676 | 0.25652 | -0.1146 | 3.772
18.5 | 0.9912 | 0.26501 | -0.1188 | 3.7402
19 | 1.0212 | 0.27746 | -0.1207 | 3.6805
19.5 | 1.0317 | 0.2839 | -0.1314 | 3.634
20 | 1.053 | 0.29279 | -0.1374 | 3.5964

## 25. Re 500k Mach 0.00 (1)
BIGFOIL.COM POLAR EXPORT
NACA63-212 a=0.8
NACA63-212 a=0.8 |  |  |  | Cl Max: | 1.086 | at alpha= | 9 | deg
JavaFoil+Calcfoil stall+Eppler ext transition |  |  |  | L/D Max: | 83.846 | at alpha= | 4 | deg
Re: | 500000 |  |  | Cd Min: | 0.00708 | at alpha= | -1.5 | deg
Mach: | 0 |  |  | Cl=0 at alpha= | -1.5593 | deg
|  |  |  | @ Cl=0.1, Cd= | 0.00712
|  |  |  | @ Cl=0.4, Cd= | 0.0074634
|  |  |  | @ Cl=0.6, Cd= | 0.00798
alpha (deg) | Cl | Cd | Cm | Cl/Cd
-18 | -0.617 | 0.18153 | -0.008 | -3.396
-17.5 | -0.64 | 0.17456 | -0.008 | -3.665
-17 | -0.661 | 0.15987 | -0.008 | -4.133
-16.5 | -0.679 | 0.15042 | -0.008 | -4.511
-16 | -0.695 | 0.14383 | -0.009 | -4.833
-15.5 | -0.71 | 0.1349 | -0.009 | -5.264
-15 | -0.723 | 0.12635 | -0.009 | -5.723
-14.5 | -0.734 | 0.11857 | -0.009 | -6.192
-14 | -0.743 | 0.11098 | -0.009 | -6.691
-13.5 | -0.748 | 0.10419 | -0.009 | -7.182
-13 | -0.751 | 0.09721 | -0.01 | -7.724
-12.5 | -0.75 | 0.09148 | -0.01 | -8.2
-12 | -0.746 | 0.08551 | -0.01 | -8.719
-11.5 | -0.737 | 0.08062 | -0.011 | -9.147
-11 | -0.726 | 0.0748 | -0.011 | -9.703
-10.5 | -0.71 | 0.07023 | -0.011 | -10.102
-10 | -0.69 | 0.06613 | -0.012 | -10.43
-9.5 | -0.666 | 0.06177 | -0.012 | -10.777
-9 | -0.637 | 0.05728 | -0.013 | -11.116
-8.5 | -0.606 | 0.05342 | -0.014 | -11.334
-8 | -0.573 | 0.0494 | -0.016 | -11.599
-7.5 | -0.663 | 0.01273 | -0.03 | -52.079
-7 | -0.615 | 0.01221 | -0.031 | -50.349
-6.5 | -0.564 | 0.0117 | -0.031 | -48.24
-6 | -0.512 | 0.0113 | -0.032 | -45.32
-5.5 | -0.458 | 0.01093 | -0.032 | -41.897
-5 | -0.402 | 0.01062 | -0.033 | -37.903
-4.5 | -0.346 | 0.0103 | -0.033 | -33.584
-4 | -0.288 | 0.01001 | -0.034 | -28.794
-3.5 | -0.23 | 0.00977 | -0.034 | -23.539
-3 | -0.171 | 0.00716 | -0.035 | -23.883
-2.5 | -0.112 | 0.00714 | -0.035 | -15.649
-2 | -0.052 | 0.0071 | -0.035 | -7.38
-1.5 | 0.007 | 0.00708 | -0.036 | 1.013
-1 | 0.067 | 0.00712 | -0.036 | 9.394
-0.5 | 0.127 | 0.00712 | -0.037 | 17.766
0 | 0.186 | 0.00719 | -0.037 | 25.9
0.5 | 0.246 | 0.00726 | -0.038 | 33.865
1 | 0.305 | 0.00733 | -0.038 | 41.617
1.5 | 0.365 | 0.00741 | -0.039 | 49.221
2 | 0.424 | 0.0075 | -0.039 | 56.545
2.5 | 0.483 | 0.00761 | -0.04 | 63.429
3 | 0.541 | 0.00777 | -0.04 | 69.646
3.5 | 0.6 | 0.00798 | -0.041 | 75.1
4 | 0.656 | 0.00783 | -0.041 | 83.846
4.5 | 0.711 | 0.01145 | -0.042 | 62.068
5 | 0.764 | 0.01276 | -0.042 | 59.92
5.5 | 0.816 | 0.01329 | -0.042 | 61.418
6 | 0.866 | 0.01385 | -0.043 | 62.512
6.5 | 0.913 | 0.0145 | -0.043 | 62.976
7 | 0.956 | 0.01518 | -0.043 | 62.978
7.5 | 0.995 | 0.01597 | -0.044 | 62.303
8 | 1.031 | 0.0167 | -0.044 | 61.728
8.5 | 1.061 | 0.01758 | -0.044 | 60.375
9 | 1.086 | 0.0185 | -0.044 | 58.699
9.5 | 0.918 | 0.06055 | -0.022 | 15.169
10 | 0.934 | 0.06467 | -0.022 | 14.441
10.5 | 0.945 | 0.06923 | -0.022 | 13.654
11 | 0.952 | 0.07472 | -0.021 | 12.741
11.5 | 0.955 | 0.0799 | -0.021 | 11.956
12 | 0.954 | 0.08433 | -0.021 | 11.312
12.5 | 0.949 | 0.09199 | -0.021 | 10.315
13 | 0.94 | 0.09664 | -0.021 | 9.728
13.5 | 0.928 | 0.10405 | -0.02 | 8.919
14 | 0.913 | 0.11155 | -0.019 | 8.181

## 26. Re 500k Mach 0.00 (2)
BIGFOIL.COM POLAR EXPORT
NACA63-212 a=0.8
NACA63-212 a=0.8 |  |  |  | Cl Max: | 1.2121 | at alpha= | 12.5 | deg
XFOIL ncrit=9 |  |  |  | L/D Max: | 84.5318 | at alpha= | 4.5 | deg
Re: | 500000 |  |  | Cd Min: | 0.20907 | at alpha= | 17.5 | deg
Mach: | 0 |  |  | Cl=0 at alpha= | -1.5736 | deg
|  |  |  | @ Cl=0.1, Cd= | 0.0071161
|  |  |  | @ Cl=0.4, Cd= | 0.0073446
|  |  |  | @ Cl=0.6, Cd= | 0.0076745
alpha (deg) | Cl | Cd | Cm | Cl/Cd
-15.5 | -0.6098 | 0.17311 | 0.0175 | -3.5226
-15 | -0.5934 | 0.16687 | 0.0144 | -3.5561
-14.5 | -0.5846 | 0.15812 | 0.0095 | -3.6972
-14 | -0.5836 | 0.14655 | 0.002 | -3.9823
-13.5 | -0.5802 | 0.13677 | -0.0014 | -4.2422
-13 | -0.5666 | 0.13053 | -0.0039 | -4.3408
-12.5 | -0.56 | 0.12225 | -0.0079 | -4.5808
-12 | -0.5628 | 0.11116 | -0.0141 | -5.063
-11.5 | -0.794 | 0.05182 | -0.0512 | -15.3223
-11 | -0.8064 | 0.04676 | -0.0518 | -17.2455
-10.5 | -0.8498 | 0.03743 | -0.0482 | -22.7037
-10 | -0.8228 | 0.03439 | -0.0474 | -23.9256
-9.5 | -0.802 | 0.02934 | -0.0455 | -27.3347
-9 | -0.7619 | 0.02523 | -0.0458 | -30.1982
-8.5 | -0.7002 | 0.02164 | -0.0491 | -32.3567
-8 | -0.6409 | 0.01977 | -0.0508 | -32.4178
-7.5 | -0.5981 | 0.01679 | -0.0492 | -35.6224
-7 | -0.5566 | 0.01548 | -0.0468 | -35.9561
-6.5 | -0.5119 | 0.01443 | -0.0449 | -35.4747
-6 | -0.4665 | 0.01313 | -0.0433 | -35.5293
-5.5 | -0.4181 | 0.01215 | -0.0422 | -34.4115
-5 | -0.3677 | 0.01125 | -0.0414 | -32.6844
-4.5 | -0.3153 | 0.01048 | -0.0409 | -30.0859
-4 | -0.2662 | 0.00885 | -0.0407 | -30.0791
-3.5 | -0.2155 | 0.00758 | -0.0406 | -28.4301
-3 | -0.1603 | 0.0073 | -0.0405 | -21.9589
-2.5 | -0.1042 | 0.00717 | -0.0404 | -14.5328
-2 | -0.0481 | 0.00712 | -0.0403 | -6.7556
-1.5 | 0.0083 | 0.00711 | -0.0402 | 1.1674
-1 | 0.065 | 0.00711 | -0.0402 | 9.1421
-0.5 | 0.122 | 0.00712 | -0.0404 | 17.1348
0 | 0.179 | 0.00715 | -0.0405 | 25.035
0.5 | 0.2359 | 0.00719 | -0.0407 | 32.8095
1 | 0.2929 | 0.00724 | -0.0408 | 40.4558
1.5 | 0.3497 | 0.0073 | -0.041 | 47.9041
2 | 0.4061 | 0.00735 | -0.041 | 55.2517
2.5 | 0.4622 | 0.00741 | -0.041 | 62.3752
3 | 0.5173 | 0.00748 | -0.0407 | 69.1578
3.5 | 0.5719 | 0.00758 | -0.0404 | 75.4485
4 | 0.6254 | 0.00776 | -0.0399 | 80.5928
4.5 | 0.6771 | 0.00801 | -0.0391 | 84.5318
5 | 0.7233 | 0.00864 | -0.0374 | 83.7153
5.5 | 0.7581 | 0.01038 | -0.0344 | 73.0347
6 | 0.807 | 0.01239 | -0.0349 | 65.1332
6.5 | 0.8542 | 0.01356 | -0.0341 | 62.9941
7 | 0.9003 | 0.01467 | -0.033 | 61.3701
7.5 | 0.9398 | 0.01629 | -0.031 | 57.6918
8 | 0.9827 | 0.01743 | -0.0294 | 56.3798
8.5 | 1.0128 | 0.01975 | -0.0263 | 51.281
9 | 1.0515 | 0.02113 | -0.0242 | 49.7634
9.5 | 1.0846 | 0.02271 | -0.0214 | 47.7587
10 | 1.1119 | 0.02506 | -0.0183 | 44.3695
10.5 | 1.1423 | 0.02769 | -0.0156 | 41.2532
11 | 1.1692 | 0.03021 | -0.0128 | 38.7024
11.5 | 1.1909 | 0.03285 | -0.01 | 36.2527
12 | 1.2076 | 0.03586 | -0.0074 | 33.6754
12.5 | 1.2121 | 0.04179 | -0.0048 | 29.0045
13 | 1.2074 | 0.04603 | -0.0025 | 26.2307
13.5 | 1.193 | 0.05275 | -0.0016 | 22.6161
14 | 1.1661 | 0.06175 | -0.0028 | 18.8842
14.5 | 1.1299 | 0.07319 | -0.0069 | 15.4379
15 | 1.0819 | 0.08872 | -0.0151 | 12.1945
15.5 | 1.0285 | 0.10879 | -0.0279 | 9.454
16 | 0.8373 | 0.18826 | -0.0698 | 4.4476
16.5 | 0.8469 | 0.19747 | -0.0751 | 4.2888
17 | 0.8629 | 0.20394 | -0.0786 | 4.2311
17.5 | 0.8806 | 0.20907 | -0.0808 | 4.212

## 27. Re 500k Mach 0.10 (1)
BIGFOIL.COM POLAR EXPORT
NACA63-212 a=0.8
NACA63-212 a=0.8 |  |  |  | Cl Max: | 1.085 | at alpha= | 9 | deg
JavaFoil+Calcfoil stall+Eppler ext transition |  |  |  | L/D Max: | 83.735 | at alpha= | 4 | deg
Re: | 500000 |  |  | Cd Min: | 0.00709 | at alpha= | -1.5 | deg
Mach: | 0.1 |  |  | Cl=0 at alpha= | -1.5583 | deg
|  |  |  | @ Cl=0.1, Cd= | 0.0071155
|  |  |  | @ Cl=0.4, Cd= | 0.007461
|  |  |  | @ Cl=0.6, Cd= | 0.0079803
alpha (deg) | Cl | Cd | Cm | Cl/Cd
-17.5 | -0.594 | 0.17889 | -0.008 | -3.321
-17 | -0.619 | 0.17022 | -0.008 | -3.634
-16.5 | -0.64 | 0.15994 | -0.008 | -4
-16 | -0.66 | 0.14977 | -0.009 | -4.405
-15.5 | -0.678 | 0.14039 | -0.009 | -4.831
-15 | -0.695 | 0.12896 | -0.009 | -5.388
-14.5 | -0.709 | 0.12179 | -0.009 | -5.823
-14 | -0.721 | 0.11467 | -0.009 | -6.291
-13.5 | -0.73 | 0.10523 | -0.009 | -6.94
-13 | -0.736 | 0.09793 | -0.01 | -7.516
-12.5 | -0.738 | 0.09202 | -0.01 | -8.021
-12 | -0.736 | 0.08646 | -0.01 | -8.517
-11.5 | -0.731 | 0.08125 | -0.011 | -8.992
-11 | -0.72 | 0.07541 | -0.011 | -9.551
-10.5 | -0.706 | 0.07132 | -0.011 | -9.903
-10 | -0.688 | 0.06595 | -0.012 | -10.436
-9.5 | -0.665 | 0.06164 | -0.012 | -10.788
-9 | -0.637 | 0.05779 | -0.013 | -11.019
-8.5 | -0.606 | 0.05376 | -0.014 | -11.272
-8 | -0.573 | 0.05006 | -0.015 | -11.448
-7.5 | -0.665 | 0.01286 | -0.03 | -51.694
-7 | -0.617 | 0.01232 | -0.031 | -50.073
-6.5 | -0.567 | 0.0118 | -0.031 | -47.992
-6 | -0.514 | 0.01132 | -0.032 | -45.404
-5.5 | -0.46 | 0.01095 | -0.032 | -41.997
-5 | -0.404 | 0.01064 | -0.033 | -38
-4.5 | -0.347 | 0.01031 | -0.033 | -33.701
-4 | -0.29 | 0.01002 | -0.034 | -28.904
-3.5 | -0.231 | 0.00977 | -0.034 | -23.637
-3 | -0.172 | 0.00722 | -0.035 | -23.796
-2.5 | -0.112 | 0.00715 | -0.035 | -15.716
-2 | -0.053 | 0.0071 | -0.036 | -7.414
-1.5 | 0.007 | 0.00709 | -0.036 | 1.017
-1 | 0.067 | 0.00711 | -0.037 | 9.448
-0.5 | 0.127 | 0.00712 | -0.037 | 17.852
0 | 0.187 | 0.00719 | -0.038 | 26.023
0.5 | 0.247 | 0.00727 | -0.038 | 34
1 | 0.307 | 0.00733 | -0.039 | 41.815
1.5 | 0.366 | 0.00741 | -0.039 | 49.456
2 | 0.426 | 0.0075 | -0.039 | 56.818
2.5 | 0.485 | 0.00763 | -0.04 | 63.614
3 | 0.544 | 0.0078 | -0.04 | 69.728
3.5 | 0.603 | 0.00799 | -0.041 | 75.418
4 | 0.659 | 0.00787 | -0.041 | 83.735
4.5 | 0.714 | 0.01107 | -0.042 | 64.527
5 | 0.768 | 0.01282 | -0.042 | 59.887
5.5 | 0.819 | 0.01335 | -0.042 | 61.351
6 | 0.869 | 0.01395 | -0.043 | 62.289
6.5 | 0.916 | 0.01461 | -0.043 | 62.71
7 | 0.959 | 0.0153 | -0.043 | 62.682
7.5 | 0.998 | 0.01608 | -0.044 | 62.038
8 | 1.032 | 0.01691 | -0.044 | 61.047
8.5 | 1.062 | 0.01776 | -0.044 | 59.823
9 | 1.085 | 0.0187 | -0.045 | 58.051
9.5 | 0.916 | 0.06122 | -0.021 | 14.968
10 | 0.932 | 0.06431 | -0.023 | 14.5
10.5 | 0.94 | 0.06964 | -0.021 | 13.497
11 | 0.945 | 0.07481 | -0.021 | 12.633
11.5 | 0.945 | 0.07965 | -0.021 | 11.867
12 | 0.941 | 0.08647 | -0.021 | 10.884
12.5 | 0.933 | 0.09297 | -0.02 | 10.033
13 | 0.921 | 0.10034 | -0.02 | 9.176
13.5 | 0.905 | 0.10615 | -0.02 | 8.523
14 | 0.886 | 0.11346 | -0.019 | 7.807

## 28. Re 500k Mach 0.10 (2)
BIGFOIL.COM POLAR EXPORT
NACA63-212 a=0.8
NACA63-212 a=0.8 |  |  |  | Cl Max: | 1.1998 | at alpha= | 12 | deg
XFOIL ncrit=9 |  |  |  | L/D Max: | 84.2822 | at alpha= | 4.5 | deg
Re: | 500000 |  |  | Cd Min: | 0.20525 | at alpha= | 17 | deg
Mach: | 0.1 |  |  | Cl=0 at alpha= | -1.5723 | deg
|  |  |  | @ Cl=0.1, Cd= | 0.0071361
|  |  |  | @ Cl=0.4, Cd= | 0.0073609
|  |  |  | @ Cl=0.6, Cd= | 0.007698
alpha (deg) | Cl | Cd | Cm | Cl/Cd
-15.5 | -0.6094 | 0.17395 | 0.0178 | -3.5033
-15 | -0.593 | 0.16762 | 0.0148 | -3.5378
-14.5 | -0.5853 | 0.15855 | 0.0093 | -3.6916
-14 | -0.5825 | 0.14746 | 0.0023 | -3.9502
-13.5 | -0.5776 | 0.13798 | -0.0009 | -4.1861
-13 | -0.5638 | 0.13168 | -0.0035 | -4.2816
-12.5 | -0.5568 | 0.1234 | -0.0075 | -4.5122
-12 | -0.5639 | 0.11014 | -0.0158 | -5.1198
-11 | -0.7956 | 0.04749 | -0.0526 | -16.753
-10.5 | -0.83 | 0.04026 | -0.05 | -20.616
-10 | -0.804 | 0.03793 | -0.0492 | -21.1969
-9.5 | -0.7959 | 0.03126 | -0.0471 | -25.4607
-9 | -0.7632 | 0.02634 | -0.0467 | -28.9749
-8.5 | -0.7028 | 0.02223 | -0.0499 | -31.6149
-8 | -0.6441 | 0.02012 | -0.0515 | -32.0129
-7.5 | -0.601 | 0.01714 | -0.0498 | -35.0642
-7 | -0.5597 | 0.0157 | -0.0473 | -35.6497
-6.5 | -0.5147 | 0.01458 | -0.0454 | -35.3018
-6 | -0.4686 | 0.01333 | -0.0438 | -35.1538
-5.5 | -0.4205 | 0.01224 | -0.0426 | -34.3546
-5 | -0.3698 | 0.01132 | -0.0417 | -32.6678
-4.5 | -0.3173 | 0.01054 | -0.0412 | -30.1044
-3.5 | -0.217 | 0.00762 | -0.0408 | -28.4777
-3 | -0.1614 | 0.00732 | -0.0407 | -22.0492
-2.5 | -0.105 | 0.00719 | -0.0406 | -14.6036
-2 | -0.0485 | 0.00715 | -0.0405 | -6.7832
-1.5 | 0.0082 | 0.00715 | -0.0404 | 1.1469
-1 | 0.0653 | 0.00713 | -0.0404 | 9.1585
-0.5 | 0.1226 | 0.00714 | -0.0405 | 17.1709
0 | 0.1799 | 0.00716 | -0.0407 | 25.1257
0.5 | 0.2373 | 0.0072 | -0.0409 | 32.9583
1 | 0.2945 | 0.00725 | -0.041 | 40.6207
1.5 | 0.3517 | 0.00731 | -0.0411 | 48.1122
2 | 0.4086 | 0.00737 | -0.0412 | 55.441
2.5 | 0.4649 | 0.00744 | -0.0412 | 62.4866
3 | 0.5204 | 0.00751 | -0.0409 | 69.2943
3.5 | 0.5753 | 0.00762 | -0.0405 | 75.4987
4 | 0.6291 | 0.00779 | -0.04 | 80.7574
4.5 | 0.681 | 0.00808 | -0.0392 | 84.2822
5 | 0.7271 | 0.00877 | -0.0374 | 82.9076
5.5 | 0.7606 | 0.01057 | -0.0341 | 71.9584
6 | 0.8108 | 0.0125 | -0.0347 | 64.864
6.5 | 0.8575 | 0.01374 | -0.0337 | 62.409
7 | 0.904 | 0.01483 | -0.0326 | 60.9575
7.5 | 0.9433 | 0.01647 | -0.0304 | 57.2738
8 | 0.9855 | 0.01768 | -0.0287 | 55.741
8.5 | 1.0155 | 0.02 | -0.0254 | 50.775
9 | 1.053 | 0.02152 | -0.0231 | 48.9312
9.5 | 1.0846 | 0.02315 | -0.02 | 46.851
10 | 1.1131 | 0.02633 | -0.0172 | 42.275
10.5 | 1.1421 | 0.02845 | -0.0142 | 40.1441
11 | 1.1674 | 0.03125 | -0.0112 | 37.3568
11.5 | 1.1864 | 0.0341 | -0.0083 | 34.7918
12 | 1.1998 | 0.03747 | -0.0056 | 32.0203
12.5 | 1.1961 | 0.04393 | -0.0031 | 27.2274
13 | 1.1858 | 0.04918 | -0.0014 | 24.1114
13.5 | 1.1645 | 0.05705 | -0.0015 | 20.4119
14 | 1.132 | 0.0674 | -0.0043 | 16.7953
14.5 | 1.092 | 0.08046 | -0.0104 | 13.572
15 | 1.0427 | 0.09795 | -0.0209 | 10.6452
15.5 | 0.988 | 0.12058 | -0.0357 | 8.1937
16 | 0.838 | 0.18943 | -0.0707 | 4.4238
16.5 | 0.8478 | 0.19867 | -0.076 | 4.2674
17 | 0.8639 | 0.20525 | -0.0796 | 4.209

## 29. Re 500k Mach 0.25 (1)
BIGFOIL.COM POLAR EXPORT
NACA63-212 a=0.8
NACA63-212 a=0.8 |  |  |  | Cl Max: | 1.06 | at alpha= | 8.5 | deg
JavaFoil+Calcfoil stall+Eppler ext transition |  |  |  | L/D Max: | 84.438 | at alpha= | 4 | deg
Re: | 500000 |  |  | Cd Min: | 0.00718 | at alpha= | -1.5 | deg
Mach: | 0.25 |  |  | Cl=0 at alpha= | -1.5574 | deg
|  |  |  | @ Cl=0.1, Cd= | 0.007235
|  |  |  | @ Cl=0.4, Cd= | 0.0075526
|  |  |  | @ Cl=0.6, Cd= | 0.0078566
alpha (deg) | Cl | Cd | Cm | Cl/Cd
-16 | -0.323 | 0.21978 | -0.009 | -1.472
-15.5 | -0.383 | 0.1939 | -0.009 | -1.973
-15 | -0.437 | 0.17494 | -0.009 | -2.496
-14.5 | -0.486 | 0.15442 | -0.01 | -3.149
-14 | -0.531 | 0.1409 | -0.01 | -3.769
-13.5 | -0.571 | 0.12134 | -0.01 | -4.704
-13 | -0.605 | 0.11398 | -0.009 | -5.305
-12.5 | -0.633 | 0.10388 | -0.01 | -6.09
-12 | -0.654 | 0.09405 | -0.01 | -6.953
-11.5 | -0.668 | 0.08762 | -0.01 | -7.628
-11 | -0.676 | 0.08001 | -0.011 | -8.445
-10.5 | -0.676 | 0.07501 | -0.011 | -9.01
-10 | -0.669 | 0.06911 | -0.011 | -9.681
-9.5 | -0.655 | 0.06459 | -0.012 | -10.137
-9 | -0.633 | 0.05958 | -0.012 | -10.619
-8.5 | -0.606 | 0.05558 | -0.013 | -10.911
-8 | -0.576 | 0.05174 | -0.014 | -11.127
-7.5 | -0.543 | 0.04828 | -0.015 | -11.238
-7 | -0.627 | 0.01279 | -0.032 | -49.04
-6.5 | -0.578 | 0.01216 | -0.032 | -47.512
-6 | -0.525 | 0.01165 | -0.033 | -45.073
-5.5 | -0.471 | 0.01129 | -0.033 | -41.707
-5 | -0.414 | 0.01087 | -0.034 | -38.105
-4.5 | -0.356 | 0.01051 | -0.034 | -33.905
-4 | -0.297 | 0.01019 | -0.035 | -29.164
-3.5 | -0.237 | 0.00991 | -0.035 | -23.952
-3 | -0.177 | 0.00726 | -0.036 | -24.322
-2.5 | -0.115 | 0.00723 | -0.036 | -15.957
-2 | -0.054 | 0.0072 | -0.037 | -7.509
-1.5 | 0.007 | 0.00718 | -0.037 | 1.032
-1 | 0.069 | 0.00723 | -0.038 | 9.556
-0.5 | 0.131 | 0.00724 | -0.038 | 18.042
0 | 0.192 | 0.00728 | -0.039 | 26.428
0.5 | 0.254 | 0.00732 | -0.039 | 34.696
1 | 0.315 | 0.00743 | -0.04 | 42.401
1.5 | 0.376 | 0.00751 | -0.04 | 50.151
2 | 0.438 | 0.00762 | -0.041 | 57.411
2.5 | 0.499 | 0.00778 | -0.041 | 64.099
3 | 0.559 | 0.00794 | -0.042 | 70.398
3.5 | 0.618 | 0.00782 | -0.042 | 79.042
4 | 0.677 | 0.00802 | -0.042 | 84.438
4.5 | 0.731 | 0.01261 | -0.043 | 58.004
5 | 0.785 | 0.0132 | -0.043 | 59.5
5.5 | 0.837 | 0.01381 | -0.043 | 60.629
6 | 0.886 | 0.01446 | -0.044 | 61.296
6.5 | 0.933 | 0.01522 | -0.044 | 61.296
7 | 0.974 | 0.01602 | -0.044 | 60.774
7.5 | 1.009 | 0.01696 | -0.045 | 59.505
8 | 1.038 | 0.01788 | -0.045 | 58.067
8.5 | 1.06 | 0.01896 | -0.045 | 55.92
9 | 0.893 | 0.05856 | -0.022 | 15.254
9.5 | 0.9 | 0.06336 | -0.021 | 14.211
10 | 0.902 | 0.06778 | -0.021 | 13.308
10.5 | 0.896 | 0.07332 | -0.02 | 12.215
11 | 0.881 | 0.07883 | -0.02 | 11.182
11.5 | 0.86 | 0.08588 | -0.019 | 10.013
12 | 0.831 | 0.09374 | -0.019 | 8.865
12.5 | 0.795 | 0.10194 | -0.018 | 7.796
13 | 0.752 | 0.1145 | -0.018 | 6.567
13.5 | 0.703 | 0.12283 | -0.017 | 5.722

## 30. Re 500k Mach 0.25 (2)
BIGFOIL.COM POLAR EXPORT
NACA63-212 a=0.8
NACA63-212 a=0.8 |  |  |  | Cl Max: | 1.1304 | at alpha= | 11 | deg
XFOIL ncrit=9 |  |  |  | L/D Max: | 83.9904 | at alpha= | 4.5 | deg
Re: | 500000 |  |  | Cd Min: | 0.24678 | at alpha= | -20 | deg
Mach: | 0.25 |  |  | Cl=0 at alpha= | -1.5691 | deg
|  |  |  | @ Cl=0.1, Cd= | 0.00724
|  |  |  | @ Cl=0.4, Cd= | 0.0074773
|  |  |  | @ Cl=0.6, Cd= | 0.0078195
alpha (deg) | Cl | Cd | Cm | Cl/Cd
-20 | -0.757 | 0.24678 | 0.0605 | -3.0675
-19.5 | -0.7386 | 0.24007 | 0.056 | -3.0766
-19 | -0.7209 | 0.23234 | 0.051 | -3.1028
-18.5 | -0.7093 | 0.22409 | 0.0442 | -3.1652
-18 | -0.6892 | 0.21625 | 0.0413 | -3.1871
-17.5 | -0.6698 | 0.20996 | 0.0378 | -3.1901
-17 | -0.652 | 0.20311 | 0.0337 | -3.2101
-16.5 | -0.6437 | 0.1938 | 0.0264 | -3.3215
-16 | -0.6322 | 0.1844 | 0.0213 | -3.4284
-15.5 | -0.609 | 0.17826 | 0.0199 | -3.4164
-15 | -0.5924 | 0.1715 | 0.0164 | -3.4542
-14.5 | -0.5867 | 0.16165 | 0.0095 | -3.6294
-14 | -0.5784 | 0.15191 | 0.0037 | -3.8075
-13.5 | -0.5667 | 0.14375 | 0.0015 | -3.9423
-13 | -0.5519 | 0.13702 | -0.0014 | -4.0279
-12.5 | -0.5435 | 0.12858 | -0.0056 | -4.2269
-12 | -0.548 | 0.11574 | -0.0144 | -4.7348
-11.5 | -0.5543 | 0.10254 | -0.0218 | -5.4057
-11 | -0.5634 | 0.09266 | -0.0255 | -6.0803
-10.5 | -0.6504 | 0.06092 | -0.047 | -10.6763
-10 | -0.6929 | 0.04994 | -0.0541 | -13.8746
-9.5 | -0.7302 | 0.04245 | -0.0541 | -17.2014
-9 | -0.746 | 0.03457 | -0.0518 | -21.5794
-8.5 | -0.71 | 0.02682 | -0.0546 | -26.4728
-8 | -0.658 | 0.02258 | -0.0557 | -29.1408
-7.5 | -0.6157 | 0.01983 | -0.0533 | -31.0489
-7 | -0.5754 | 0.01704 | -0.0505 | -33.7676
-6.5 | -0.5298 | 0.01553 | -0.0482 | -34.1146
-6 | -0.4807 | 0.01443 | -0.0464 | -33.3125
-5.5 | -0.4338 | 0.01277 | -0.0446 | -33.9702
-5 | -0.3808 | 0.01195 | -0.0436 | -31.8661
-4.5 | -0.3274 | 0.01095 | -0.0428 | -29.8995
-4 | -0.2742 | 0.00973 | -0.0424 | -28.1809
-3.5 | -0.224 | 0.00787 | -0.0422 | -28.4625
-3 | -0.1672 | 0.00743 | -0.042 | -22.5034
-2.5 | -0.1089 | 0.00729 | -0.0419 | -14.9383
-2 | -0.0505 | 0.00723 | -0.0417 | -6.9848
-1.5 | 0.0081 | 0.00723 | -0.0416 | 1.1203
-1 | 0.0673 | 0.00724 | -0.0417 | 9.2956
-0.5 | 0.1264 | 0.00724 | -0.0417 | 17.4586
0 | 0.1855 | 0.00726 | -0.0419 | 25.551
0.5 | 0.2447 | 0.00729 | -0.042 | 33.5665
1 | 0.3038 | 0.00735 | -0.0421 | 41.3333
1.5 | 0.3627 | 0.00742 | -0.0422 | 48.8814
2 | 0.4213 | 0.00751 | -0.0422 | 56.0985
2.5 | 0.4798 | 0.00759 | -0.0421 | 63.2148
3 | 0.5373 | 0.00768 | -0.0418 | 69.9609
3.5 | 0.5943 | 0.0078 | -0.0414 | 76.1923
4 | 0.6498 | 0.00799 | -0.0407 | 81.3267
4.5 | 0.703 | 0.00837 | -0.0397 | 83.9904
5 | 0.7455 | 0.00964 | -0.0372 | 77.334
5.5 | 0.7759 | 0.01159 | -0.033 | 66.9456
6 | 0.8298 | 0.01319 | -0.0333 | 62.9113
6.5 | 0.8767 | 0.01452 | -0.0318 | 60.3788
7 | 0.9189 | 0.01603 | -0.0296 | 57.3238
7.5 | 0.9586 | 0.01761 | -0.0269 | 54.435
8 | 0.9949 | 0.01929 | -0.0239 | 51.5759
8.5 | 1.0222 | 0.0217 | -0.0196 | 47.106
9 | 1.0543 | 0.02386 | -0.0161 | 44.1869
9.5 | 1.0833 | 0.02608 | -0.0128 | 41.5376
10 | 1.109 | 0.02991 | -0.0096 | 37.0779
10.5 | 1.1268 | 0.0339 | -0.006 | 33.2389
11 | 1.1304 | 0.03886 | -0.0024 | 29.089
11.5 | 1.1261 | 0.04416 | 0 | 25.5005
12 | 1.108 | 0.05153 | 0.0008 | 21.502
12.5 | 1.0959 | 0.05842 | -0.0004 | 18.759
13 | 1.0682 | 0.06849 | -0.0041 | 15.5964
13.5 | 1.0332 | 0.08144 | -0.011 | 12.6866
14 | 0.8825 | 0.12881 | -0.0412 | 6.8512
14.5 | 0.8462 | 0.15322 | -0.0534 | 5.5228
15 | 0.6665 | 0.1651 | -0.0598 | 4.0369
15.5 | 0.6759 | 0.17124 | -0.0631 | 3.9471
16 | 0.6859 | 0.17762 | -0.0654 | 3.8616

## 31. Re 500k Mach 0.50 (1)
BIGFOIL.COM POLAR EXPORT
NACA63-212 a=0.8
NACA63-212 a=0.8 |  |  |  | Cl Max: | 1.152 | at alpha= | 20 | deg
JavaFoil+Calcfoil stall+Eppler ext transition |  |  |  | L/D Max: | 84.005 | at alpha= | 3.5 | deg
Re: | 500000 |  |  | Cd Min: | 0.00751 | at alpha= | -1.5 | deg
Mach: | 0.5 |  |  | Cl=0 at alpha= | -1.5588 | deg
|  |  |  | @ Cl=0.1, Cd= | 0.0075333
|  |  |  | @ Cl=0.4, Cd= | 0.0079196
|  |  |  | @ Cl=0.6, Cd= | 0.0081613
alpha (deg) | Cl | Cd | Cm | Cl/Cd
-20 | -1.004 | 0.22486 | -0.012 | -4.465
-19.5 | -0.978 | 0.21552 | -0.013 | -4.536
-19 | -0.951 | 0.21038 | -0.013 | -4.521
-18.5 | -0.925 | 0.20514 | -0.013 | -4.508
-18 | -0.896 | 0.20107 | -0.013 | -4.457
-17.5 | -0.869 | 0.19514 | -0.013 | -4.454
-17 | -0.842 | 0.18584 | -0.013 | -4.533
-16.5 | -0.816 | 0.17982 | -0.013 | -4.536
-16 | -0.789 | 0.18528 | -0.014 | -4.258
-15.5 | -0.76 | 0.17295 | -0.013 | -4.397
-15 | -0.733 | 0.16809 | -0.013 | -4.362
-14.5 | -0.707 | 0.16499 | -0.014 | -4.282
-14 | -0.68 | 0.15982 | -0.014 | -4.253
-13.5 | -0.653 | 0.15009 | -0.014 | -4.35
-13 | -0.624 | 0.13914 | -0.013 | -4.488
-12.5 | -0.597 | 0.13382 | -0.014 | -4.464
-12 | -0.57 | 0.13022 | -0.014 | -4.38
-11.5 | -0.543 | 0.12844 | -0.014 | -4.23
-11 | -0.516 | 0.12128 | -0.014 | -4.257
-10.5 | -0.488 | 0.11179 | -0.013 | -4.367
-10 | -0.461 | 0.10869 | -0.014 | -4.242
-9.5 | -0.434 | 0.10581 | -0.014 | -4.101
-9 | -0.407 | 0.09974 | -0.014 | -4.078
-8.5 | -0.379 | 0.09307 | -0.013 | -4.072
-8 | -0.352 | 0.08915 | -0.013 | -3.946
-7.5 | -0.325 | 0.05563 | -0.014 | -5.838
-7 | -0.479 | 0.05171 | -0.014 | -9.269
-6.5 | -0.476 | 0.04654 | -0.016 | -10.228
-6 | -0.45 | 0.04284 | -0.017 | -10.499
-5.5 | -0.51 | 0.01293 | -0.037 | -39.484
-5 | -0.455 | 0.0121 | -0.038 | -37.566
-4.5 | -0.394 | 0.01151 | -0.038 | -34.228
-4 | -0.33 | 0.01101 | -0.039 | -29.973
-3.5 | -0.264 | 0.01059 | -0.039 | -24.962
-3 | -0.197 | 0.01024 | -0.04 | -19.223
-2.5 | -0.129 | 0.00756 | -0.04 | -17.039
-2 | -0.06 | 0.00753 | -0.041 | -8.029
-1.5 | 0.008 | 0.00751 | -0.042 | 1.102
-1 | 0.077 | 0.00751 | -0.042 | 10.278
-0.5 | 0.146 | 0.00758 | -0.043 | 19.269
0 | 0.215 | 0.0076 | -0.043 | 28.281
0.5 | 0.284 | 0.00773 | -0.044 | 36.748
1 | 0.352 | 0.00785 | -0.044 | 44.862
1.5 | 0.421 | 0.00795 | -0.045 | 52.913
2 | 0.489 | 0.00786 | -0.045 | 62.198
2.5 | 0.556 | 0.00803 | -0.046 | 69.245
3 | 0.623 | 0.00823 | -0.046 | 75.653
3.5 | 0.689 | 0.0082 | -0.047 | 84.005
4 | 0.744 | 0.01356 | -0.047 | 54.883
4.5 | 0.802 | 0.01439 | -0.047 | 55.757
5 | 0.857 | 0.01524 | -0.048 | 56.205
5.5 | 0.906 | 0.01621 | -0.048 | 55.871
6 | 0.946 | 0.01742 | -0.048 | 54.314
6.5 | 0.974 | 0.01867 | -0.049 | 52.18
7 | 0.802 | 0.05014 | -0.021 | 15.985
7.5 | 0.726 | 0.05909 | -0.019 | 12.283
8 | 0.517 | 0.09176 | -0.02 | 5.638
8.5 | 0.544 | 0.0939 | -0.02 | 5.793
9 | 0.57 | 0.09618 | -0.02 | 5.93
9.5 | 0.598 | 0.10865 | -0.022 | 5.501
10 | 0.624 | 0.10796 | -0.022 | 5.781
10.5 | 0.651 | 0.11095 | -0.023 | 5.863
11 | 0.678 | 0.12282 | -0.025 | 5.522
11.5 | 0.704 | 0.12816 | -0.025 | 5.496
12 | 0.731 | 0.13185 | -0.025 | 5.541
12.5 | 0.757 | 0.1379 | -0.026 | 5.486
13 | 0.784 | 0.14356 | -0.028 | 5.464
13.5 | 0.811 | 0.14979 | -0.028 | 5.412
14 | 0.836 | 0.158 | -0.028 | 5.294
14.5 | 0.863 | 0.16377 | -0.029 | 5.267
15 | 0.891 | 0.16927 | -0.031 | 5.262
15.5 | 0.916 | 0.17486 | -0.031 | 5.241
16 | 0.942 | 0.17929 | -0.031 | 5.255
16.5 | 0.968 | 0.18586 | -0.032 | 5.209
17 | 0.996 | 0.19265 | -0.034 | 5.172
17.5 | 1.022 | 0.19853 | -0.034 | 5.147
18 | 1.047 | 0.2076 | -0.034 | 5.044
18.5 | 1.073 | 0.20812 | -0.035 | 5.155
19 | 1.101 | 0.21684 | -0.036 | 5.076
19.5 | 1.127 | 0.22126 | -0.036 | 5.092
20 | 1.152 | 0.22831 | -0.037 | 5.045

## 32. Re 500k Mach 0.50 (2)
BIGFOIL.COM POLAR EXPORT
NACA63-212 a=0.8
NACA63-212 a=0.8 |  |  |  | Cl Max: | 1.058 | at alpha= | 20 | deg
XFOIL ncrit=9 |  |  |  | L/D Max: | 82.0889 | at alpha= | 4 | deg
Re: | 500000 |  |  | Cd Min: | 0.29188 | at alpha= | 20 | deg
Mach: | 0.5 |  |  | Cl=0 at alpha= | -1.5513 | deg
|  |  |  | @ Cl=0.1, Cd= | 0.0077138
|  |  |  | @ Cl=0.4, Cd= | 0.00798
|  |  |  | @ Cl=0.6, Cd= | 0.0083367
alpha (deg) | Cl | Cd | Cm | Cl/Cd
-20 | -0.8238 | 0.27159 | 0.0741 | -3.0332
-19.5 | -0.801 | 0.26267 | 0.0682 | -3.0495
-19 | -0.7815 | 0.25391 | 0.061 | -3.0779
-18.5 | -0.758 | 0.24462 | 0.0564 | -3.0987
-18 | -0.7343 | 0.23692 | 0.0524 | -3.0994
-17.5 | -0.7116 | 0.22873 | 0.0473 | -3.1111
-17 | -0.6931 | 0.21969 | 0.0402 | -3.1549
-16 | -0.6491 | 0.20233 | 0.0315 | -3.2081
-15.5 | -0.627 | 0.19455 | 0.0271 | -3.2228
-15 | -0.6093 | 0.18558 | 0.021 | -3.2832
-14.5 | -0.5984 | 0.17632 | 0.0136 | -3.3938
-14 | -0.5731 | 0.16771 | 0.0115 | -3.4172
-13.5 | -0.5525 | 0.16017 | 0.0079 | -3.4495
-13 | -0.5367 | 0.15145 | 0.0028 | -3.5437
-12.5 | -0.5309 | 0.14113 | -0.0053 | -3.7618
-12 | -0.5158 | 0.13234 | -0.008 | -3.8975
-11.5 | -0.4988 | 0.12489 | -0.0111 | -3.9939
-11 | -0.4878 | 0.11626 | -0.0156 | -4.1958
-10.5 | -0.4845 | 0.10588 | -0.0223 | -4.5759
-10 | -0.4886 | 0.09406 | -0.0274 | -5.1946
-9.5 | -0.5071 | 0.07969 | -0.0359 | -6.3634
-9 | -0.5173 | 0.0674 | -0.0443 | -7.6751
-8.5 | -0.5545 | 0.05128 | -0.0577 | -10.8132
-8 | -0.5802 | 0.04178 | -0.0651 | -13.887
-7.5 | -0.587 | 0.03309 | -0.0727 | -17.7395
-7 | -0.5956 | 0.02785 | -0.0672 | -21.386
-6.5 | -0.5758 | 0.02298 | -0.0627 | -25.0566
-6 | -0.5346 | 0.01913 | -0.0589 | -27.9456
-5.5 | -0.481 | 0.01665 | -0.0556 | -28.8889
-5 | -0.4297 | 0.0142 | -0.0526 | -30.2606
-4.5 | -0.3712 | 0.01281 | -0.0505 | -28.9774
-4 | -0.3111 | 0.01148 | -0.049 | -27.0993
-3.5 | -0.2491 | 0.01029 | -0.0481 | -24.208
-3 | -0.1934 | 0.00813 | -0.0477 | -23.7884
-2.5 | -0.1275 | 0.00777 | -0.0472 | -16.4093
-2 | -0.0603 | 0.00769 | -0.0468 | -7.8414
-1.5 | 0.0069 | 0.0077 | -0.0465 | 0.8961
-1 | 0.0745 | 0.00771 | -0.0465 | 9.6628
-0.5 | 0.142 | 0.00772 | -0.0466 | 18.3938
0 | 0.2097 | 0.00776 | -0.0467 | 27.0232
0.5 | 0.2773 | 0.00781 | -0.0468 | 35.5058
1 | 0.3448 | 0.00789 | -0.0469 | 43.7009
1.5 | 0.4123 | 0.008 | -0.0469 | 51.5375
2 | 0.4796 | 0.00813 | -0.0468 | 58.9914
2.5 | 0.5468 | 0.00824 | -0.0464 | 66.3592
3 | 0.6128 | 0.00836 | -0.0456 | 73.3014
3.5 | 0.6769 | 0.00857 | -0.0443 | 78.9848
4 | 0.7388 | 0.009 | -0.0426 | 82.0889
4.5 | 0.7796 | 0.01089 | -0.0385 | 71.5886
5 | 0.8096 | 0.01329 | -0.0332 | 60.918
5.5 | 0.8473 | 0.0147 | -0.0276 | 57.6395
6 | 0.8821 | 0.01636 | -0.0221 | 53.9181
6.5 | 0.9101 | 0.01848 | -0.0165 | 49.2478
7 | 0.932 | 0.02146 | -0.0111 | 43.4296
7.5 | 0.9629 | 0.02462 | -0.0064 | 39.1105
8 | 0.9883 | 0.02843 | -0.0021 | 34.7626
8.5 | 0.9966 | 0.03401 | 0.0016 | 29.3031
9 | 0.9898 | 0.04107 | 0.0038 | 24.1003
9.5 | 0.9676 | 0.05 | 0.003 | 19.352
10 | 0.9377 | 0.06087 | -0.0013 | 15.405
10.5 | 0.9053 | 0.07383 | -0.009 | 12.262
11 | 0.8708 | 0.08964 | -0.0198 | 9.7144
11.5 | 0.8385 | 0.10828 | -0.0319 | 7.7438
12 | 0.8192 | 0.12512 | -0.0417 | 6.5473
12.5 | 0.8126 | 0.13938 | -0.0498 | 5.8301
13 | 0.8133 | 0.15238 | -0.0571 | 5.3373
13.5 | 0.819 | 0.16478 | -0.0639 | 4.9703
14 | 0.8321 | 0.17471 | -0.0689 | 4.7627
14.5 | 0.8452 | 0.18713 | -0.0741 | 4.5166
15 | 0.857 | 0.19842 | -0.0824 | 4.3191
15.5 | 0.879 | 0.20641 | -0.0863 | 4.2585
16 | 0.8998 | 0.21583 | -0.09 | 4.169
16.5 | 0.9159 | 0.22658 | -0.097 | 4.0423
17 | 0.9312 | 0.23756 | -0.1054 | 3.9199
17.5 | 0.9521 | 0.24625 | -0.1105 | 3.8664
18 | 0.9776 | 0.25387 | -0.1135 | 3.8508
18.5 | 0.9962 | 0.2641 | -0.1199 | 3.7721
19 | 1.0143 | 0.27455 | -0.1279 | 3.6944
19.5 | 1.0362 | 0.28355 | -0.1335 | 3.6544
20 | 1.058 | 0.29188 | -0.1386 | 3.6248

## 33. Re 750k Mach 0.00 (1)
BIGFOIL.COM POLAR EXPORT
NACA63-212 a=0.8
NACA63-212 a=0.8 |  |  |  | Cl Max: | 1.132 | at alpha= | 10.5 | deg
JavaFoil+Calcfoil stall+Eppler ext transition |  |  |  | L/D Max: | 89.571 | at alpha= | 4 | deg
Re: | 750000 |  |  | Cd Min: | 0.00636 | at alpha= | -1 | deg
Mach: | 0 |  |  | Cl=0 at alpha= | -1.5593 | deg
|  |  |  | @ Cl=0.1, Cd= | 0.006393
|  |  |  | @ Cl=0.4, Cd= | 0.006709
|  |  |  | @ Cl=0.6, Cd= | 0.00711
alpha (deg) | Cl | Cd | Cm | Cl/Cd
-18 | -0.617 | 0.17086 | -0.008 | -3.611
-17.5 | -0.64 | 0.16567 | -0.009 | -3.864
-17 | -0.661 | 0.15492 | -0.009 | -4.268
-16.5 | -0.679 | 0.14446 | -0.009 | -4.699
-16 | -0.696 | 0.13655 | -0.009 | -5.094
-15.5 | -0.711 | 0.12817 | -0.009 | -5.544
-15 | -0.723 | 0.1216 | -0.009 | -5.949
-14.5 | -0.734 | 0.11228 | -0.009 | -6.541
-14 | -0.743 | 0.10632 | -0.009 | -6.987
-13.5 | -0.749 | 0.09873 | -0.01 | -7.582
-13 | -0.751 | 0.09401 | -0.01 | -7.992
-12.5 | -0.751 | 0.08701 | -0.011 | -8.629
-12 | -0.746 | 0.0819 | -0.011 | -9.111
-11.5 | -0.738 | 0.07791 | -0.011 | -9.477
-11 | -0.727 | 0.07206 | -0.012 | -10.082
-10.5 | -0.71 | 0.06809 | -0.012 | -10.434
-10 | -0.691 | 0.06397 | -0.012 | -10.795
-9.5 | -0.667 | 0.05932 | -0.013 | -11.247
-9 | -0.642 | 0.0539 | -0.016 | -11.91
-8.5 | -0.742 | 0.0131 | -0.029 | -56.678
-8 | -0.709 | 0.01229 | -0.03 | -57.699
-7.5 | -0.663 | 0.01178 | -0.03 | -56.298
-7 | -0.615 | 0.0113 | -0.031 | -54.438
-6.5 | -0.564 | 0.01079 | -0.031 | -52.288
-6 | -0.512 | 0.01035 | -0.032 | -49.475
-5.5 | -0.458 | 0.01001 | -0.032 | -45.742
-5 | -0.402 | 0.00972 | -0.033 | -41.405
-4.5 | -0.346 | 0.00945 | -0.033 | -36.583
-4 | -0.288 | 0.00923 | -0.034 | -31.214
-3.5 | -0.23 | 0.00898 | -0.034 | -25.614
-3 | -0.171 | 0.00646 | -0.035 | -26.489
-2.5 | -0.112 | 0.0064 | -0.035 | -17.469
-2 | -0.052 | 0.00641 | -0.035 | -8.174
-1.5 | 0.007 | 0.00637 | -0.036 | 1.125
-1 | 0.067 | 0.00636 | -0.036 | 10.515
-0.5 | 0.127 | 0.00642 | -0.037 | 19.695
0 | 0.186 | 0.00645 | -0.037 | 28.858
0.5 | 0.246 | 0.00649 | -0.038 | 37.895
1 | 0.305 | 0.00656 | -0.038 | 46.545
1.5 | 0.365 | 0.00662 | -0.039 | 55.058
2 | 0.424 | 0.00677 | -0.039 | 62.585
2.5 | 0.483 | 0.00687 | -0.04 | 70.252
3 | 0.541 | 0.00701 | -0.04 | 77.274
3.5 | 0.6 | 0.00711 | -0.041 | 84.271
4 | 0.657 | 0.00733 | -0.041 | 89.571
4.5 | 0.712 | 0.01052 | -0.042 | 67.634
5 | 0.766 | 0.01096 | -0.042 | 69.886
5.5 | 0.818 | 0.01224 | -0.042 | 66.85
6 | 0.868 | 0.01276 | -0.043 | 67.998
6.5 | 0.916 | 0.01335 | -0.043 | 68.573
7 | 0.959 | 0.01395 | -0.043 | 68.716
7.5 | 0.998 | 0.01468 | -0.044 | 67.983
8 | 1.034 | 0.01536 | -0.044 | 67.274
8.5 | 1.065 | 0.01619 | -0.044 | 65.752
9 | 1.09 | 0.01717 | -0.045 | 63.487
9.5 | 1.111 | 0.01807 | -0.045 | 61.504
10 | 1.126 | 0.01901 | -0.045 | 59.233
10.5 | 1.132 | 0.02074 | -0.045 | 54.573
11 | 0.96 | 0.06972 | -0.026 | 13.764
11.5 | 0.96 | 0.07586 | -0.025 | 12.648
12 | 0.956 | 0.0816 | -0.023 | 11.72
12.5 | 0.951 | 0.08773 | -0.023 | 10.837
13 | 0.942 | 0.09342 | -0.022 | 10.082
13.5 | 0.929 | 0.09922 | -0.022 | 9.366
14 | 0.914 | 0.10668 | -0.021 | 8.567
14.5 | 0.896 | 0.1138 | -0.021 | 7.873
15 | 0.873 | 0.12268 | -0.02 | 7.116
15.5 | 0.846 | 0.13125 | -0.02 | 6.443

## 34. Re 750k Mach 0.00 (2)
BIGFOIL.COM POLAR EXPORT
NACA63-212 a=0.8
NACA63-212 a=0.8 |  |  |  | Cl Max: | 1.2689 | at alpha= | 14 | deg
XFOIL ncrit=9 |  |  |  | L/D Max: | 90.3038 | at alpha= | 4.5 | deg
Re: | 750000 |  |  | Cd Min: | 0.23661 | at alpha= | 19 | deg
Mach: | 0 |  |  | Cl=0 at alpha= | -1.5638 | deg
|  |  |  | @ Cl=0.1, Cd= | 0.0060862
|  |  |  | @ Cl=0.4, Cd= | 0.0063207
|  |  |  | @ Cl=0.6, Cd= | 0.006885
alpha (deg) | Cl | Cd | Cm | Cl/Cd
-16.5 | -0.6393 | 0.18691 | 0.0247 | -3.4204
-16 | -0.628 | 0.17785 | 0.02 | -3.5311
-15.5 | -0.6136 | 0.17086 | 0.0172 | -3.5912
-15 | -0.5973 | 0.16473 | 0.0141 | -3.6259
-14.5 | -0.5867 | 0.15648 | 0.0098 | -3.7494
-14 | -0.5863 | 0.14356 | 0.0024 | -4.084
-13.5 | -0.5907 | 0.13192 | -0.0025 | -4.4777
-13 | -0.8085 | 0.06405 | -0.0402 | -12.623
-12.5 | -0.8668 | 0.04944 | -0.0495 | -17.5324
-12 | -0.8983 | 0.04133 | -0.0519 | -21.7348
-11.5 | -0.9257 | 0.03546 | -0.0493 | -26.1055
-11 | -0.916 | 0.0319 | -0.0468 | -28.7147
-10.5 | -0.9044 | 0.02573 | -0.0448 | -35.1496
-10 | -0.8652 | 0.02379 | -0.0443 | -36.3682
-9 | -0.757 | 0.01917 | -0.0476 | -39.4888
-8.5 | -0.7159 | 0.0177 | -0.0454 | -40.4463
-8 | -0.676 | 0.01566 | -0.0433 | -43.1673
-7.5 | -0.631 | 0.01443 | -0.0419 | -43.7283
-7 | -0.583 | 0.01344 | -0.0408 | -43.378
-6.5 | -0.533 | 0.01261 | -0.04 | -42.268
-6 | -0.484 | 0.0114 | -0.0393 | -42.4561
-5.5 | -0.4309 | 0.0108 | -0.0389 | -39.8981
-5 | -0.3778 | 0.01001 | -0.0387 | -37.7423
-4.5 | -0.3233 | 0.00942 | -0.0387 | -34.3206
-4 | -0.2697 | 0.00852 | -0.0387 | -31.6549
-3.5 | -0.2182 | 0.00708 | -0.039 | -30.8192
-3 | -0.1634 | 0.00644 | -0.0392 | -25.3727
-2.5 | -0.1068 | 0.00624 | -0.0394 | -17.1154
-2 | -0.0499 | 0.00614 | -0.0396 | -8.127
-1.5 | 0.0073 | 0.00609 | -0.0398 | 1.1987
-1 | 0.0646 | 0.00608 | -0.04 | 10.625
-0.5 | 0.122 | 0.00609 | -0.0403 | 20.0328
0 | 0.1796 | 0.00612 | -0.0406 | 29.3464
0.5 | 0.2371 | 0.00615 | -0.0409 | 38.5528
1 | 0.2945 | 0.00621 | -0.0411 | 47.4235
1.5 | 0.3517 | 0.00627 | -0.0414 | 56.0925
2 | 0.4089 | 0.00633 | -0.0416 | 64.5972
2.5 | 0.4652 | 0.00645 | -0.0417 | 72.124
3 | 0.5215 | 0.00657 | -0.0418 | 79.376
3.5 | 0.5767 | 0.00677 | -0.0417 | 85.1846
4 | 0.6314 | 0.00704 | -0.0416 | 89.6875
4.5 | 0.6836 | 0.00757 | -0.0412 | 90.3038
5.5 | 0.77 | 0.01051 | -0.0383 | 73.2636
6 | 0.8109 | 0.01143 | -0.0358 | 70.9449
6.5 | 0.8648 | 0.01221 | -0.036 | 70.8272
7 | 0.9135 | 0.01314 | -0.0352 | 69.5205
7.5 | 0.9577 | 0.01439 | -0.0339 | 66.5532
8 | 1.0044 | 0.01525 | -0.0328 | 65.8623
8.5 | 1.047 | 0.01638 | -0.0313 | 63.9194
9 | 1.0809 | 0.01815 | -0.0286 | 59.5537
9.5 | 1.1203 | 0.01925 | -0.0266 | 58.1974
10 | 1.1519 | 0.02055 | -0.0236 | 56.0535
10.5 | 1.1676 | 0.02301 | -0.0188 | 50.7432
11 | 1.1912 | 0.02508 | -0.0155 | 47.496
11.5 | 1.2164 | 0.02692 | -0.0128 | 45.1857
12 | 1.2369 | 0.02935 | -0.0102 | 42.1431
12.5 | 1.2562 | 0.03179 | -0.008 | 39.5156
13 | 1.2588 | 0.03658 | -0.0054 | 34.4122
13.5 | 1.2663 | 0.04077 | -0.0039 | 31.0596
14 | 1.2689 | 0.0457 | -0.0031 | 27.7659
14.5 | 1.2654 | 0.05168 | -0.0033 | 24.4853
15 | 1.2542 | 0.05915 | -0.0047 | 21.2037
15.5 | 1.2371 | 0.06825 | -0.0079 | 18.126
16 | 1.2064 | 0.08073 | -0.0136 | 14.9436
16.5 | 1.1628 | 0.09738 | -0.0229 | 11.9409
17 | 1.1054 | 0.12 | -0.0371 | 9.2117
17.5 | 0.8784 | 0.20918 | -0.0827 | 4.1993
18 | 0.8852 | 0.22232 | -0.0904 | 3.9816
18.5 | 0.8994 | 0.22997 | -0.095 | 3.9109
19 | 0.915 | 0.23661 | -0.0992 | 3.8671

## 35. Re 750k Mach 0.10 (1)
BIGFOIL.COM POLAR EXPORT
NACA63-212 a=0.8
NACA63-212 a=0.8 |  |  |  | Cl Max: | 1.121 | at alpha= | 10 | deg
JavaFoil+Calcfoil stall+Eppler ext transition |  |  |  | L/D Max: | 89.335 | at alpha= | 4 | deg
Re: | 750000 |  |  | Cd Min: | 0.00637 | at alpha= | -1.5 | deg
Mach: | 0.1 |  |  | Cl=0 at alpha= | -1.5583 | deg
|  |  |  | @ Cl=0.1, Cd= | 0.00643
|  |  |  | @ Cl=0.4, Cd= | 0.006741
|  |  |  | @ Cl=0.6, Cd= | 0.0071619
alpha (deg) | Cl | Cd | Cm | Cl/Cd
-13.5 | -0.73 | 0.10061 | -0.01 | -7.261
-13 | -0.736 | 0.09419 | -0.01 | -7.818
-12.5 | -0.739 | 0.08819 | -0.01 | -8.375
-12 | -0.737 | 0.08415 | -0.011 | -8.76
-11.5 | -0.731 | 0.07851 | -0.011 | -9.316
-11 | -0.721 | 0.07271 | -0.011 | -9.916
-10.5 | -0.707 | 0.06834 | -0.012 | -10.347
-10 | -0.689 | 0.06399 | -0.013 | -10.769
-9.5 | -0.666 | 0.05985 | -0.013 | -11.13
-9 | -0.64 | 0.05506 | -0.015 | -11.618
-8.5 | -0.74 | 0.01331 | -0.029 | -55.596
-8 | -0.71 | 0.01241 | -0.03 | -57.248
-7.5 | -0.665 | 0.01182 | -0.03 | -56.241
-7 | -0.617 | 0.01133 | -0.031 | -54.435
-6.5 | -0.567 | 0.01084 | -0.031 | -52.246
-6 | -0.514 | 0.01044 | -0.032 | -49.255
-5.5 | -0.46 | 0.01009 | -0.032 | -45.575
-5 | -0.404 | 0.0098 | -0.033 | -41.266
-4.5 | -0.347 | 0.00951 | -0.033 | -36.52
-4 | -0.29 | 0.00926 | -0.034 | -31.259
-3.5 | -0.231 | 0.00898 | -0.034 | -25.725
-3 | -0.172 | 0.00646 | -0.035 | -26.605
-2.5 | -0.112 | 0.00643 | -0.035 | -17.472
-2 | -0.053 | 0.00641 | -0.036 | -8.209
-1.5 | 0.007 | 0.00637 | -0.036 | 1.131
-1 | 0.067 | 0.00643 | -0.037 | 10.458
-0.5 | 0.127 | 0.00643 | -0.037 | 19.786
0 | 0.187 | 0.00649 | -0.038 | 28.859
0.5 | 0.247 | 0.00652 | -0.038 | 37.897
1 | 0.307 | 0.00658 | -0.039 | 46.593
1.5 | 0.366 | 0.00669 | -0.039 | 54.784
2 | 0.426 | 0.00678 | -0.04 | 62.871
2.5 | 0.485 | 0.00688 | -0.04 | 70.576
3 | 0.544 | 0.00701 | -0.04 | 77.622
3.5 | 0.603 | 0.00717 | -0.041 | 84.076
4 | 0.66 | 0.00739 | -0.041 | 89.335
4.5 | 0.715 | 0.01057 | -0.042 | 67.666
5 | 0.769 | 0.01057 | -0.042 | 72.799
5.5 | 0.821 | 0.01231 | -0.043 | 66.716
6 | 0.871 | 0.01286 | -0.043 | 67.771
6.5 | 0.919 | 0.01344 | -0.043 | 68.392
7 | 0.962 | 0.01408 | -0.044 | 68.293
7.5 | 1.001 | 0.01478 | -0.044 | 67.701
8 | 1.035 | 0.01557 | -0.044 | 66.521
8.5 | 1.065 | 0.01637 | -0.044 | 65.074
9 | 1.09 | 0.01735 | -0.045 | 62.836
9.5 | 1.109 | 0.01831 | -0.045 | 60.582
10 | 1.121 | 0.01941 | -0.045 | 57.765
10.5 | 1.108 | 0.02304 | -0.044 | 48.101
11 | 0.952 | 0.07014 | -0.026 | 13.576
11.5 | 0.948 | 0.0772 | -0.023 | 12.279
12 | 0.943 | 0.08262 | -0.023 | 11.415
12.5 | 0.934 | 0.08856 | -0.022 | 10.548
13 | 0.922 | 0.09426 | -0.022 | 9.778
13.5 | 0.906 | 0.10134 | -0.021 | 8.94
14 | 0.887 | 0.10796 | -0.021 | 8.214
14.5 | 0.865 | 0.11713 | -0.02 | 7.386
15 | 0.838 | 0.12348 | -0.02 | 6.787

## 36. Re 750k Mach 0.10 (2)
BIGFOIL.COM POLAR EXPORT
NACA63-212 a=0.8
NACA63-212 a=0.8 |  |  |  | Cl Max: | 1.2525 | at alpha= | 13.5 | deg
XFOIL ncrit=9 |  |  |  | L/D Max: | 89.9869 | at alpha= | 4.5 | deg
Re: | 750000 |  |  | Cd Min: | 0.23113 | at alpha= | 18.5 | deg
Mach: | 0.1 |  |  | Cl=0 at alpha= | -1.5626 | deg
|  |  |  | @ Cl=0.1, Cd= | 0.0061183
|  |  |  | @ Cl=0.4, Cd= | 0.0063363
|  |  |  | @ Cl=0.6, Cd= | 0.0069077
alpha (deg) | Cl | Cd | Cm | Cl/Cd
-16 | -0.6282 | 0.17874 | 0.0204 | -3.5146
-15.5 | -0.6132 | 0.17174 | 0.0176 | -3.5705
-15 | -0.5968 | 0.16556 | 0.0144 | -3.6047
-14.5 | -0.5858 | 0.15732 | 0.0101 | -3.7236
-14 | -0.4798 | 0.13957 | 0.0025 | -3.4377
-13.5 | -0.5876 | 0.1333 | -0.002 | -4.4081
-13 | -0.7544 | 0.07499 | -0.0322 | -10.06
-12.5 | -0.8214 | 0.05597 | -0.046 | -14.6757
-12 | -0.8584 | 0.04576 | -0.0516 | -18.7587
-11.5 | -0.8938 | 0.03805 | -0.0521 | -23.4901
-11 | -0.9031 | 0.03379 | -0.0487 | -26.7268
-10.5 | -0.9015 | 0.02717 | -0.0463 | -33.18
-10 | -0.8655 | 0.02478 | -0.0455 | -34.9274
-9 | -0.7599 | 0.01976 | -0.0485 | -38.4565
-8.5 | -0.7194 | 0.01808 | -0.0462 | -39.7898
-8 | -0.6786 | 0.01613 | -0.0441 | -42.0707
-7.5 | -0.6344 | 0.01466 | -0.0425 | -43.2742
-7 | -0.5862 | 0.01362 | -0.0413 | -43.0396
-6.5 | -0.5362 | 0.01272 | -0.0405 | -42.1541
-6 | -0.4869 | 0.01149 | -0.0397 | -42.376
-5.5 | -0.4337 | 0.01086 | -0.0393 | -39.9355
-5 | -0.3802 | 0.01007 | -0.039 | -37.7557
-4.5 | -0.3254 | 0.00947 | -0.0389 | -34.3611
-4 | -0.2713 | 0.00861 | -0.0389 | -31.5099
-3.5 | -0.2194 | 0.00716 | -0.0392 | -30.6425
-3 | -0.1646 | 0.00646 | -0.0394 | -25.4799
-2.5 | -0.1076 | 0.00626 | -0.0396 | -17.1885
-2 | -0.0503 | 0.00616 | -0.0398 | -8.1656
-1.5 | 0.0072 | 0.00611 | -0.04 | 1.1784
-1 | 0.0648 | 0.0061 | -0.0402 | 10.623
1 | 0.2961 | 0.00622 | -0.0413 | 47.6045
1.5 | 0.3538 | 0.00628 | -0.0416 | 56.3376
2 | 0.4112 | 0.00635 | -0.0418 | 64.7559
2.5 | 0.4681 | 0.00647 | -0.0419 | 72.3493
3 | 0.5246 | 0.0066 | -0.042 | 79.4848
3.5 | 0.5801 | 0.00681 | -0.0419 | 85.1836
4 | 0.6351 | 0.00708 | -0.0417 | 89.7034
4.5 | 0.6875 | 0.00764 | -0.0413 | 89.9869
5 | 0.7315 | 0.00917 | -0.04 | 79.771
5.5 | 0.7738 | 0.01064 | -0.0383 | 72.7256
6 | 0.8155 | 0.01155 | -0.0358 | 70.6061
6.5 | 0.8688 | 0.01233 | -0.0357 | 70.4623
7 | 0.9179 | 0.01326 | -0.0349 | 69.2232
7.5 | 0.9616 | 0.01458 | -0.0334 | 65.9534
8 | 1.0084 | 0.01545 | -0.0322 | 65.2686
8.5 | 1.0494 | 0.01671 | -0.0304 | 62.8007
9 | 1.0837 | 0.01843 | -0.0276 | 58.8009
9.5 | 1.1215 | 0.01964 | -0.0253 | 57.1029
10 | 1.1496 | 0.02104 | -0.0216 | 54.6388
10.5 | 1.1624 | 0.0241 | -0.0167 | 48.2324
11 | 1.1895 | 0.02584 | -0.0138 | 46.0333
11.5 | 1.2135 | 0.02787 | -0.0111 | 43.5414
12 | 1.2327 | 0.03054 | -0.0085 | 40.3635
12.5 | 1.2495 | 0.03333 | -0.0063 | 37.4887
13 | 1.2468 | 0.0389 | -0.0038 | 32.0514
13.5 | 1.2525 | 0.04337 | -0.0027 | 28.8794
14 | 1.2484 | 0.04934 | -0.0024 | 25.302
14.5 | 1.2376 | 0.05662 | -0.0035 | 21.858
15 | 1.2174 | 0.06594 | -0.0064 | 18.4622
15.5 | 1.1906 | 0.07754 | -0.0116 | 15.3547
16 | 1.1468 | 0.09394 | -0.0207 | 12.2078
16.5 | 1.0862 | 0.11693 | -0.0351 | 9.2893
17.5 | 0.8799 | 0.21051 | -0.0837 | 4.1798
18 | 0.8873 | 0.22345 | -0.0913 | 3.9709
18.5 | 0.9018 | 0.23113 | -0.0959 | 3.9017

## 37. Re 750k Mach 0.25 (1)
BIGFOIL.COM POLAR EXPORT
NACA63-212 a=0.8
NACA63-212 a=0.8 |  |  |  | Cl Max: | 1.079 | at alpha= | 9 | deg
JavaFoil+Calcfoil stall+Eppler ext transition |  |  |  | L/D Max: | 94.021 | at alpha= | 4 | deg
Re: | 750000 |  |  | Cd Min: | 0.00645 | at alpha= | -2 | deg
Mach: | 0.25 |  |  | Cl=0 at alpha= | -1.5574 | deg
|  |  |  | @ Cl=0.1, Cd= | 0.00648
|  |  |  | @ Cl=0.4, Cd= | 0.0067848
|  |  |  | @ Cl=0.6, Cd= | 0.007222
alpha (deg) | Cl | Cd | Cm | Cl/Cd
-16 | -0.324 | 0.16115 | -0.009 | -2.009
-15.5 | -0.383 | 0.1543 | -0.009 | -2.481
-15 | -0.437 | 0.14272 | -0.01 | -3.061
-14.5 | -0.487 | 0.13224 | -0.01 | -3.679
-14 | -0.531 | 0.12518 | -0.01 | -4.245
-13.5 | -0.571 | 0.11491 | -0.01 | -4.969
-13 | -0.605 | 0.10589 | -0.009 | -5.711
-12.5 | -0.633 | 0.09865 | -0.01 | -6.414
-12 | -0.654 | 0.09004 | -0.01 | -7.265
-11.5 | -0.669 | 0.08345 | -0.011 | -8.012
-11 | -0.676 | 0.07767 | -0.011 | -8.704
-10.5 | -0.676 | 0.07154 | -0.011 | -9.452
-10 | -0.67 | 0.0671 | -0.012 | -9.983
-9.5 | -0.656 | 0.06244 | -0.013 | -10.498
-9 | -0.633 | 0.05769 | -0.013 | -10.98
-8.5 | -0.608 | 0.05326 | -0.015 | -11.419
-8 | -0.58 | 0.04902 | -0.017 | -11.828
-7.5 | -0.674 | 0.0124 | -0.031 | -54.311
-7 | -0.627 | 0.01181 | -0.032 | -53.13
-6.5 | -0.578 | 0.01124 | -0.032 | -51.393
-6 | -0.525 | 0.01076 | -0.033 | -48.826
-5.5 | -0.471 | 0.01039 | -0.033 | -45.316
-5 | -0.414 | 0.00997 | -0.034 | -41.568
-4.5 | -0.356 | 0.00967 | -0.034 | -36.87
-4 | -0.297 | 0.00942 | -0.035 | -31.564
-3.5 | -0.237 | 0.00913 | -0.035 | -25.988
-3 | -0.177 | 0.00655 | -0.036 | -26.972
-2.5 | -0.115 | 0.00648 | -0.036 | -17.812
-2 | -0.054 | 0.00645 | -0.037 | -8.385
-1.5 | 0.007 | 0.00645 | -0.037 | 1.148
-1 | 0.069 | 0.00646 | -0.038 | 10.693
-0.5 | 0.131 | 0.0065 | -0.038 | 20.09
0 | 0.192 | 0.00653 | -0.039 | 29.458
0.5 | 0.254 | 0.0066 | -0.039 | 38.485
1 | 0.315 | 0.00664 | -0.04 | 47.442
1.5 | 0.376 | 0.00675 | -0.04 | 55.744
2 | 0.438 | 0.00684 | -0.041 | 63.978
2.5 | 0.499 | 0.00697 | -0.041 | 71.542
3 | 0.559 | 0.00714 | -0.042 | 78.253
3.5 | 0.619 | 0.00726 | -0.042 | 85.191
4 | 0.677 | 0.0072 | -0.042 | 94.021
4.5 | 0.733 | 0.01041 | -0.043 | 70.383
5 | 0.787 | 0.01218 | -0.043 | 64.645
5.5 | 0.839 | 0.01273 | -0.044 | 65.942
6 | 0.889 | 0.01333 | -0.044 | 66.709
6.5 | 0.936 | 0.01402 | -0.044 | 66.757
7 | 0.977 | 0.01473 | -0.045 | 66.291
7.5 | 1.012 | 0.0156 | -0.045 | 64.858
8 | 1.042 | 0.01649 | -0.045 | 63.156
8.5 | 1.064 | 0.01753 | -0.046 | 60.718
9 | 1.079 | 0.01857 | -0.046 | 58.108
9.5 | 0.908 | 0.05995 | -0.026 | 15.147
10 | 0.907 | 0.06462 | -0.025 | 14.03
10.5 | 0.898 | 0.07068 | -0.023 | 12.699
11 | 0.883 | 0.07572 | -0.021 | 11.658
11.5 | 0.861 | 0.08308 | -0.021 | 10.363
12 | 0.832 | 0.08988 | -0.02 | 9.254
12.5 | 0.795 | 0.09787 | -0.019 | 8.125
13 | 0.752 | 0.10768 | -0.019 | 6.986
13.5 | 0.703 | 0.11672 | -0.019 | 6.024
14 | 0.649 | 0.1244 | -0.019 | 5.216

## 38. Re 750k Mach 0.25 (2)
BIGFOIL.COM POLAR EXPORT
NACA63-212 a=0.8
NACA63-212 a=0.8 |  |  |  | Cl Max: | 1.1855 | at alpha= | 12 | deg
XFOIL ncrit=9 |  |  |  | L/D Max: | 89.9588 | at alpha= | 4 | deg
Re: | 750000 |  |  | Cd Min: | 0.20683 | at alpha= | 17 | deg
Mach: | 0.25 |  |  | Cl=0 at alpha= | -1.5613 | deg
|  |  |  | @ Cl=0.1, Cd= | 0.00619
|  |  |  | @ Cl=0.4, Cd= | 0.0064292
|  |  |  | @ Cl=0.6, Cd= | 0.0069554
alpha (deg) | Cl | Cd | Cm | Cl/Cd
-15 | -0.5956 | 0.16979 | 0.0162 | -3.5079
-14.5 | -0.5832 | 0.16132 | 0.0117 | -3.6152
-14 | -0.5791 | 0.14963 | 0.0046 | -3.8702
-13.5 | -0.5748 | 0.13978 | 0.0005 | -4.1122
-13 | -0.5612 | 0.13308 | -0.0026 | -4.217
-12.5 | -0.5534 | 0.12462 | -0.0068 | -4.4407
-12 | -0.5882 | 0.10333 | -0.0176 | -5.6924
-11.5 | -0.752 | 0.05602 | -0.0473 | -13.4238
-11 | -0.7869 | 0.0454 | -0.054 | -17.3326
-10.5 | -0.8161 | 0.03792 | -0.0559 | -21.5216
-10 | -0.8314 | 0.03291 | -0.0532 | -25.2628
-9.5 | -0.8086 | 0.02995 | -0.0519 | -26.9983
-9 | -0.7657 | 0.02443 | -0.0543 | -31.3426
-8.5 | -0.7338 | 0.02104 | -0.0511 | -34.8764
-8 | -0.6932 | 0.01879 | -0.0484 | -36.892
-7.5 | -0.6515 | 0.01618 | -0.0461 | -40.2658
-7 | -0.6031 | 0.01474 | -0.0445 | -40.9159
-6.5 | -0.5527 | 0.01349 | -0.0431 | -40.9711
-6 | -0.5012 | 0.01228 | -0.042 | -40.8143
-5.5 | -0.4479 | 0.01126 | -0.0413 | -39.778
-5 | -0.3927 | 0.01043 | -0.0408 | -37.651
-4.5 | -0.3361 | 0.0098 | -0.0405 | -34.2959
-4 | -0.2795 | 0.00903 | -0.0403 | -30.9524
-3.5 | -0.2256 | 0.00765 | -0.0405 | -29.4902
-3 | -0.1703 | 0.00659 | -0.0406 | -25.8422
-2.5 | -0.1115 | 0.00636 | -0.0408 | -17.5314
-2 | -0.0522 | 0.00624 | -0.041 | -8.3654
-1.5 | 0.0073 | 0.0062 | -0.0411 | 1.1774
-1 | 0.0669 | 0.00619 | -0.0414 | 10.8078
-0.5 | 0.1265 | 0.00619 | -0.0416 | 20.4362
0 | 0.1862 | 0.00621 | -0.0419 | 29.9839
0.5 | 0.2459 | 0.00624 | -0.0422 | 39.4071
1 | 0.3056 | 0.0063 | -0.0425 | 48.5079
1.5 | 0.365 | 0.00637 | -0.0427 | 57.2998
2 | 0.4241 | 0.00647 | -0.0428 | 65.5487
2.5 | 0.4832 | 0.00656 | -0.0429 | 73.6585
3 | 0.5417 | 0.00671 | -0.0429 | 80.7303
3.5 | 0.5991 | 0.00695 | -0.0427 | 86.2014
4 | 0.6558 | 0.00729 | -0.0424 | 89.9588
4.5 | 0.7077 | 0.00812 | -0.0416 | 87.1552
5 | 0.7502 | 0.00993 | -0.0397 | 75.5488
5.5 | 0.7943 | 0.01135 | -0.0378 | 69.9824
6.5 | 0.8906 | 0.01303 | -0.0341 | 68.35
7 | 0.9401 | 0.01404 | -0.0328 | 66.9587
7.5 | 0.9833 | 0.01542 | -0.0306 | 63.7678
8 | 1.026 | 0.01668 | -0.0283 | 61.5108
8.5 | 1.0538 | 0.01891 | -0.0241 | 55.7271
9 | 1.0859 | 0.02033 | -0.0202 | 53.4137
9.5 | 1.1138 | 0.02209 | -0.0162 | 50.421
10 | 1.1317 | 0.02508 | -0.012 | 45.1236
10.5 | 1.1532 | 0.0281 | -0.0084 | 41.0391
11 | 1.1707 | 0.03141 | -0.0052 | 37.2716
11.5 | 1.1837 | 0.03492 | -0.0027 | 33.8975
12 | 1.1855 | 0.03997 | -0.0006 | 29.6597
12.5 | 1.1798 | 0.04593 | 0.0001 | 25.6869
13 | 1.1476 | 0.0559 | -0.0014 | 20.5295
13.5 | 1.1223 | 0.06623 | -0.0052 | 16.9455
14 | 1.0882 | 0.07952 | -0.0121 | 13.6846
14.5 | 1.0516 | 0.09548 | -0.0219 | 11.0138
15 | 1.007 | 0.11578 | -0.035 | 8.6975
15.5 | 0.8499 | 0.17816 | -0.0677 | 4.7704
16 | 0.8488 | 0.19332 | -0.0755 | 4.3906
16.5 | 0.8624 | 0.20144 | -0.0801 | 4.2812
17 | 0.8812 | 0.20683 | -0.0833 | 4.2605

## 39. Re 750k Mach 0.50 (1)
BIGFOIL.COM POLAR EXPORT
NACA63-212 a=0.8
NACA63-212 a=0.8 |  |  |  | Cl Max: | 1.152 | at alpha= | 20 | deg
JavaFoil+Calcfoil stall+Eppler ext transition |  |  |  | L/D Max: | 90.613 | at alpha= | 3.5 | deg
Re: | 750000 |  |  | Cd Min: | 0.00671 | at alpha= | -1.5 | deg
Mach: | 0.5 |  |  | Cl=0 at alpha= | -1.5588 | deg
|  |  |  | @ Cl=0.1, Cd= | 0.00674
|  |  |  | @ Cl=0.4, Cd= | 0.0071043
|  |  |  | @ Cl=0.6, Cd= | 0.0073298
alpha (deg) | Cl | Cd | Cm | Cl/Cd
-20 | -1.004 | 0.20399 | -0.012 | -4.923
-19.5 | -0.978 | 0.1992 | -0.013 | -4.908
-19 | -0.951 | 0.19325 | -0.013 | -4.922
-18.5 | -0.925 | 0.18811 | -0.013 | -4.916
-18 | -0.896 | 0.18526 | -0.013 | -4.839
-17.5 | -0.869 | 0.17825 | -0.013 | -4.876
-17 | -0.842 | 0.17369 | -0.013 | -4.85
-16.5 | -0.816 | 0.1693 | -0.013 | -4.819
-16 | -0.789 | 0.16795 | -0.014 | -4.698
-15.5 | -0.761 | 0.15651 | -0.013 | -4.86
-15 | -0.733 | 0.15135 | -0.013 | -4.845
-14.5 | -0.707 | 0.14714 | -0.014 | -4.802
-14 | -0.68 | 0.14218 | -0.014 | -4.781
-13.5 | -0.653 | 0.13565 | -0.014 | -4.813
-13 | -0.625 | 0.12838 | -0.013 | -4.865
-12.5 | -0.597 | 0.12281 | -0.014 | -4.865
-12 | -0.57 | 0.11932 | -0.014 | -4.781
-11.5 | -0.543 | 0.11438 | -0.014 | -4.751
-11 | -0.516 | 0.10985 | -0.014 | -4.7
-10.5 | -0.488 | 0.103 | -0.013 | -4.741
-10 | -0.461 | 0.09767 | -0.014 | -4.722
-9.5 | -0.434 | 0.09493 | -0.014 | -4.571
-9 | -0.407 | 0.09213 | -0.014 | -4.415
-8.5 | -0.379 | 0.08566 | -0.013 | -4.425
-8 | -0.352 | 0.08073 | -0.013 | -4.359
-7.5 | -0.325 | 0.05371 | -0.015 | -6.051
-7 | -0.479 | 0.04962 | -0.014 | -9.663
-6.5 | -0.477 | 0.04498 | -0.017 | -10.599
-6 | -0.552 | 0.01271 | -0.036 | -43.434
-5.5 | -0.51 | 0.01181 | -0.037 | -43.222
-5 | -0.455 | 0.01112 | -0.038 | -40.883
-4.5 | -0.394 | 0.01051 | -0.038 | -37.496
-4 | -0.33 | 0.01012 | -0.039 | -32.628
-3.5 | -0.264 | 0.00978 | -0.039 | -27.008
-3 | -0.197 | 0.00943 | -0.04 | -20.884
-2.5 | -0.129 | 0.00675 | -0.04 | -19.091
-2 | -0.06 | 0.00673 | -0.041 | -8.979
-1.5 | 0.008 | 0.00671 | -0.042 | 1.234
-1 | 0.077 | 0.00673 | -0.042 | 11.464
-0.5 | 0.146 | 0.00676 | -0.043 | 21.61
0 | 0.215 | 0.00685 | -0.043 | 31.381
0.5 | 0.284 | 0.00689 | -0.044 | 41.224
1 | 0.352 | 0.007 | -0.044 | 50.271
1.5 | 0.421 | 0.00715 | -0.045 | 58.813
2 | 0.489 | 0.00727 | -0.045 | 67.241
2.5 | 0.557 | 0.00718 | -0.046 | 77.578
3 | 0.623 | 0.00741 | -0.046 | 84.046
3.5 | 0.689 | 0.0076 | -0.047 | 90.613
4 | 0.746 | 0.01247 | -0.047 | 59.824
4.5 | 0.804 | 0.01327 | -0.047 | 60.608
5 | 0.859 | 0.01403 | -0.048 | 61.227
5.5 | 0.908 | 0.01494 | -0.048 | 60.776
6 | 0.948 | 0.01606 | -0.049 | 59.048
6.5 | 0.977 | 0.0173 | -0.049 | 56.442
7 | 0.803 | 0.04862 | -0.023 | 16.514
7.5 | 0.726 | 0.05583 | -0.02 | 13.003
8 | 0.518 | 0.05938 | -0.021 | 8.717
8.5 | 0.544 | 0.08685 | -0.02 | 6.264
9 | 0.571 | 0.08983 | -0.02 | 6.351
9.5 | 0.598 | 0.10075 | -0.022 | 5.933
10 | 0.624 | 0.09778 | -0.023 | 6.384
10.5 | 0.651 | 0.10302 | -0.023 | 6.316
11 | 0.678 | 0.1104 | -0.026 | 6.145
11.5 | 0.704 | 0.11401 | -0.025 | 6.178
12 | 0.731 | 0.1176 | -0.026 | 6.213
12.5 | 0.757 | 0.12848 | -0.026 | 5.889
13 | 0.785 | 0.13199 | -0.028 | 5.945
13.5 | 0.811 | 0.13424 | -0.028 | 6.039
14 | 0.837 | 0.14431 | -0.028 | 5.797
14.5 | 0.863 | 0.14722 | -0.029 | 5.86
15 | 0.891 | 0.15401 | -0.031 | 5.783
15.5 | 0.916 | 0.15789 | -0.031 | 5.805
16 | 0.942 | 0.16354 | -0.031 | 5.762
16.5 | 0.968 | 0.17245 | -0.032 | 5.616
17 | 0.996 | 0.17477 | -0.034 | 5.701
17.5 | 1.022 | 0.17974 | -0.034 | 5.685
18 | 1.047 | 0.18928 | -0.034 | 5.533
18.5 | 1.073 | 0.19492 | -0.035 | 5.506
19 | 1.102 | 0.20125 | -0.036 | 5.473
19.5 | 1.127 | 0.20435 | -0.036 | 5.514
20 | 1.152 | 0.20925 | -0.037 | 5.505

## 40. Re 750k Mach 0.50 (2)
BIGFOIL.COM POLAR EXPORT
NACA63-212 a=0.8
NACA63-212 a=0.8 |  |  |  | Cl Max: | 1.0612 | at alpha= | 20 | deg
XFOIL ncrit=9 |  |  |  | L/D Max: | 89.5413 | at alpha= | 3.5 | deg
Re: | 750000 |  |  | Cd Min: | 0.29071 | at alpha= | 20 | deg
Mach: | 0.5 |  |  | Cl=0 at alpha= | -1.547 | deg
|  |  |  | @ Cl=0.1, Cd= | 0.0065737
|  |  |  | @ Cl=0.4, Cd= | 0.0068174
|  |  |  | @ Cl=0.6, Cd= | 0.0072395
alpha (deg) | Cl | Cd | Cm | Cl/Cd
-20 | -0.825 | 0.27154 | 0.0746 | -3.0382
-19.5 | -0.8021 | 0.26261 | 0.0689 | -3.0543
-19 | -0.781 | 0.25315 | 0.0624 | -3.0851
-18.5 | -0.7606 | 0.24406 | 0.0562 | -3.1164
-18 | -0.7361 | 0.23619 | 0.0528 | -3.1166
-17.5 | -0.7134 | 0.22819 | 0.0478 | -3.1263
-17 | -0.6913 | 0.21972 | 0.0426 | -3.1463
-16.5 | -0.6753 | 0.20956 | 0.0351 | -3.2225
-16 | -0.6524 | 0.20092 | 0.0315 | -3.2471
-15.5 | -0.6296 | 0.19349 | 0.0274 | -3.2539
-15 | -0.6092 | 0.18523 | 0.0227 | -3.2889
-14.5 | -0.5962 | 0.17487 | 0.0153 | -3.4094
-14 | -0.5795 | 0.16535 | 0.0106 | -3.5047
-13.5 | -0.5567 | 0.15837 | 0.0078 | -3.5152
-13 | -0.5393 | 0.15017 | 0.0034 | -3.5913
-12.5 | -0.5304 | 0.13955 | -0.0038 | -3.8008
-12 | -0.519 | 0.1297 | -0.0092 | -4.0015
-11.5 | -0.5097 | 0.11976 | -0.0142 | -4.256
-11 | -0.4997 | 0.1118 | -0.0171 | -4.4696
-10.5 | -0.5052 | 0.09979 | -0.0232 | -5.0626
-10 | -0.5205 | 0.08602 | -0.0311 | -6.0509
-9.5 | -0.5362 | 0.07249 | -0.0391 | -7.3969
-9 | -0.5636 | 0.05701 | -0.0507 | -9.886
-8.5 | -0.5929 | 0.04488 | -0.061 | -13.2108
-8 | -0.6053 | 0.03495 | -0.0715 | -17.319
-7.5 | -0.6312 | 0.03047 | -0.0664 | -20.7155
-7 | -0.6285 | 0.02537 | -0.0622 | -24.7734
-6.5 | -0.6023 | 0.02034 | -0.0583 | -29.6116
-6 | -0.556 | 0.0167 | -0.0549 | -33.2934
-5.5 | -0.5022 | 0.01423 | -0.052 | -35.2916
-5 | -0.445 | 0.01249 | -0.0497 | -35.6285
-4.5 | -0.383 | 0.01132 | -0.048 | -33.8339
-4 | -0.3196 | 0.01027 | -0.047 | -31.1198
-3.5 | -0.2543 | 0.00943 | -0.0463 | -26.9671
-3 | -0.1934 | 0.00785 | -0.0462 | -24.6369
-2.5 | -0.1298 | 0.00682 | -0.0461 | -19.0323
-2 | -0.0617 | 0.00664 | -0.0461 | -9.2922
-1.5 | 0.0064 | 0.00658 | -0.0462 | 0.97264
-1 | 0.0745 | 0.00657 | -0.0463 | 11.3394
-0.5 | 0.1427 | 0.00658 | -0.0465 | 21.6869
0 | 0.211 | 0.00661 | -0.0468 | 31.9213
0.5 | 0.2792 | 0.00667 | -0.0471 | 41.8591
1 | 0.3473 | 0.00674 | -0.0474 | 51.5282
1.5 | 0.4154 | 0.00684 | -0.0475 | 60.731
2 | 0.4833 | 0.00697 | -0.0475 | 69.34
2.5 | 0.5508 | 0.0071 | -0.0473 | 77.5775
3 | 0.6178 | 0.00729 | -0.0468 | 84.7462
3.5 | 0.6832 | 0.00763 | -0.0459 | 89.5413
4 | 0.7417 | 0.00855 | -0.0441 | 86.7485
4.5 | 0.781 | 0.01089 | -0.0403 | 71.7172
5 | 0.8275 | 0.01248 | -0.0367 | 66.3061
5.5 | 0.877 | 0.01363 | -0.0329 | 64.3434
6 | 0.915 | 0.01509 | -0.0273 | 60.6362
6.5 | 0.9438 | 0.01644 | -0.0202 | 57.4088
7 | 0.9624 | 0.01918 | -0.0139 | 50.1773
7.5 | 0.9909 | 0.02193 | -0.0088 | 45.1847
8 | 1.0138 | 0.02556 | -0.0039 | 39.6635
8.5 | 1.0252 | 0.03045 | 0.0003 | 33.6683
9 | 1.0193 | 0.03727 | 0.0033 | 27.3491
9.5 | 0.9994 | 0.04584 | 0.0034 | 21.8019
10 | 0.9711 | 0.05616 | 0.0001 | 17.2917
10.5 | 0.9393 | 0.06852 | -0.0067 | 13.7084
11 | 0.9058 | 0.08337 | -0.0166 | 10.8648
11.5 | 0.8728 | 0.10103 | -0.0285 | 8.639
12 | 0.8444 | 0.11947 | -0.0394 | 7.0679
12.5 | 0.8326 | 0.13434 | -0.0481 | 6.1977
13 | 0.8321 | 0.14698 | -0.0553 | 5.6613
13.5 | 0.8346 | 0.1597 | -0.0625 | 5.226
14 | 0.8421 | 0.1717 | -0.0692 | 4.9045
14.5 | 0.8534 | 0.18261 | -0.0754 | 4.6733
15 | 0.8668 | 0.19356 | -0.0815 | 4.4782
16 | 0.8992 | 0.21544 | -0.0924 | 4.1738
16.5 | 0.9143 | 0.2274 | -0.1004 | 4.0207
17 | 0.9356 | 0.23604 | -0.1057 | 3.9637
17.5 | 0.959 | 0.24345 | -0.1088 | 3.9392
18 | 0.9783 | 0.25366 | -0.1151 | 3.8567
18.5 | 0.9957 | 0.26521 | -0.123 | 3.7544
19 | 1.017 | 0.27433 | -0.1287 | 3.7072
19.5 | 1.0389 | 0.28272 | -0.134 | 3.6747
20 | 1.0612 | 0.29071 | -0.1384 | 3.6504

## 41. Re 1M Mach 0.00 (1)
BIGFOIL.COM POLAR EXPORT
NACA63-212 a=0.8
NACA63-212 a=0.8 |  |  |  | Cl Max: | 1.14 | at alpha= | 11 | deg
JavaFoil+Calcfoil stall+Eppler ext transition |  |  |  | L/D Max: | 94.961 | at alpha= | 4 | deg
Re: | 1000000 |  |  | Cd Min: | 0.00603 | at alpha= | -1.5 | deg
Mach: | 0 |  |  | Cl=0 at alpha= | -1.5593 | deg
|  |  |  | @ Cl=0.1, Cd= | 0.0060875
|  |  |  | @ Cl=0.4, Cd= | 0.0063615
|  |  |  | @ Cl=0.6, Cd= | 0.00678
alpha (deg) | Cl | Cd | Cm | Cl/Cd
-14 | -0.744 | 0.10403 | -0.01 | -7.148
-13.5 | -0.749 | 0.09652 | -0.01 | -7.762
-13 | -0.752 | 0.09129 | -0.011 | -8.236
-12.5 | -0.752 | 0.0857 | -0.011 | -8.769
-12 | -0.747 | 0.08077 | -0.011 | -9.247
-11.5 | -0.739 | 0.07577 | -0.012 | -9.752
-11 | -0.728 | 0.07052 | -0.013 | -10.318
-10.5 | -0.712 | 0.0664 | -0.013 | -10.718
-10 | -0.692 | 0.06217 | -0.013 | -11.131
-9.5 | -0.672 | 0.05656 | -0.016 | -11.875
-9 | -0.778 | 0.01322 | -0.028 | -58.875
-8.5 | -0.752 | 0.01218 | -0.029 | -61.74
-8 | -0.709 | 0.01156 | -0.03 | -61.301
-7.5 | -0.663 | 0.01115 | -0.03 | -59.453
-7 | -0.615 | 0.01069 | -0.031 | -57.514
-6.5 | -0.564 | 0.01023 | -0.031 | -55.181
-6 | -0.512 | 0.00987 | -0.032 | -51.862
-5.5 | -0.458 | 0.00955 | -0.032 | -47.938
-5 | -0.402 | 0.00927 | -0.033 | -43.388
-4.5 | -0.346 | 0.00902 | -0.033 | -38.314
-4 | -0.288 | 0.00877 | -0.034 | -32.858
-3.5 | -0.23 | 0.00853 | -0.034 | -26.953
-3 | -0.171 | 0.00612 | -0.035 | -27.963
-2.5 | -0.112 | 0.00609 | -0.035 | -18.35
-2 | -0.052 | 0.00605 | -0.035 | -8.656
-1.5 | 0.007 | 0.00603 | -0.036 | 1.191
-1 | 0.067 | 0.00606 | -0.036 | 11.036
-0.5 | 0.127 | 0.00611 | -0.037 | 20.717
0 | 0.186 | 0.0061 | -0.037 | 30.553
0.5 | 0.246 | 0.00616 | -0.038 | 39.911
1 | 0.305 | 0.00622 | -0.038 | 49.057
1.5 | 0.365 | 0.00632 | -0.039 | 57.714
2 | 0.424 | 0.00639 | -0.039 | 66.372
2.5 | 0.483 | 0.00649 | -0.04 | 74.423
3 | 0.541 | 0.00661 | -0.04 | 81.941
3.5 | 0.6 | 0.00678 | -0.041 | 88.374
4 | 0.657 | 0.00692 | -0.041 | 94.961
4.5 | 0.712 | 0.01037 | -0.042 | 68.625
5 | 0.766 | 0.01037 | -0.042 | 73.912
5.5 | 0.819 | 0.01163 | -0.042 | 70.451
6 | 0.87 | 0.01209 | -0.043 | 71.902
6.5 | 0.917 | 0.01264 | -0.043 | 72.58
7 | 0.961 | 0.01322 | -0.043 | 72.673
7.5 | 1 | 0.01387 | -0.044 | 72.138
8 | 1.036 | 0.01453 | -0.044 | 71.286
8.5 | 1.067 | 0.01532 | -0.044 | 69.66
9 | 1.093 | 0.01622 | -0.045 | 67.379
9.5 | 1.114 | 0.01709 | -0.045 | 65.206
10 | 1.13 | 0.0182 | -0.045 | 62.066
10.5 | 1.139 | 0.01925 | -0.045 | 59.169
11 | 1.14 | 0.02109 | -0.045 | 54.02
11.5 | 1.109 | 0.02756 | -0.044 | 40.236
12 | 0.964 | 0.07732 | -0.027 | 12.464
12.5 | 0.954 | 0.08433 | -0.025 | 11.312
13 | 0.944 | 0.08994 | -0.024 | 10.498
13.5 | 0.931 | 0.09709 | -0.024 | 9.589
14 | 0.915 | 0.1035 | -0.023 | 8.842
14.5 | 0.897 | 0.11128 | -0.022 | 8.059
15 | 0.874 | 0.11812 | -0.022 | 7.397
15.5 | 0.847 | 0.12535 | -0.022 | 6.753
16 | 0.818 | 0.13235 | -0.022 | 6.18

## 42. Re 1M Mach 0.00 (2)
BIGFOIL.COM POLAR EXPORT
NACA63-212 a=0.8
NACA63-212 a=0.8 |  |  |  | Cl Max: | 1.3427 | at alpha= | 14.5 | deg
XFOIL ncrit=9 |  |  |  | L/D Max: | 94.4411 | at alpha= | 4 | deg
Re: | 1000000 |  |  | Cd Min: | 0.24422 | at alpha= | 19.5 | deg
Mach: | 0 |  |  | Cl=0 at alpha= | -1.5609 | deg
|  |  |  | @ Cl=0.1, Cd= | 0.0055477
|  |  |  | @ Cl=0.4, Cd= | 0.0057741
|  |  |  | @ Cl=0.6, Cd= | 0.006482
alpha (deg) | Cl | Cd | Cm | Cl/Cd
-17.5 | -0.5258 | 0.18383 | 0.0318 | -2.8603
-17 | -0.5164 | 0.17703 | 0.0282 | -2.917
-16.5 | -0.5022 | 0.17222 | 0.025 | -2.916
-16 | -0.4911 | 0.16658 | 0.0212 | -2.9481
-15.5 | -0.4921 | 0.15755 | 0.0153 | -3.1235
-15 | -0.496 | 0.14863 | 0.0104 | -3.3371
-14.5 | -0.4853 | 0.14474 | 0.0076 | -3.3529
-14 | -0.9232 | 0.05852 | -0.0425 | -15.7758
-13.5 | -0.9763 | 0.04523 | -0.0498 | -21.5852
-13 | -1.0188 | 0.03568 | -0.0518 | -28.5538
-12.5 | -1.0303 | 0.03067 | -0.0502 | -33.5931
-12 | -1.0208 | 0.02836 | -0.047 | -35.9944
-11.5 | -0.9937 | 0.02625 | -0.0453 | -37.8552
-11 | -0.9601 | 0.02408 | -0.0442 | -39.8713
-10.5 | -0.9206 | 0.02216 | -0.0435 | -41.5433
-10 | -0.865 | 0.02029 | -0.0456 | -42.6318
-9.5 | -0.8193 | 0.01893 | -0.0448 | -43.2805
-9 | -0.7872 | 0.01604 | -0.0419 | -49.0773
-8.5 | -0.7419 | 0.015 | -0.0407 | -49.46
-8 | -0.6936 | 0.01409 | -0.0398 | -49.2264
-7.5 | -0.6437 | 0.01325 | -0.0392 | -48.5811
-7 | -0.5957 | 0.01191 | -0.0383 | -50.0168
-6.5 | -0.5439 | 0.01111 | -0.038 | -48.9559
-6 | -0.4904 | 0.01054 | -0.0378 | -46.5275
-5.5 | -0.437 | 0.0098 | -0.0376 | -44.5918
-5 | -0.3818 | 0.00939 | -0.0377 | -40.6603
-4.5 | -0.3268 | 0.00883 | -0.0377 | -37.0102
-4 | -0.2719 | 0.00815 | -0.0379 | -33.362
-3.5 | -0.2183 | 0.00711 | -0.0382 | -30.7032
-3 | -0.1645 | 0.00609 | -0.0386 | -27.0115
-2.5 | -0.1078 | 0.00579 | -0.0389 | -18.6183
-2 | -0.0505 | 0.00566 | -0.0393 | -8.9223
-1.5 | 0.007 | 0.00559 | -0.0396 | 1.2522
-1 | 0.0645 | 0.00556 | -0.0399 | 11.6007
-0.5 | 0.1222 | 0.00554 | -0.0402 | 22.0578
0 | 0.1799 | 0.00556 | -0.0406 | 32.3561
0.5 | 0.2377 | 0.00559 | -0.041 | 42.5224
1 | 0.2953 | 0.00564 | -0.0413 | 52.3582
1.5 | 0.3528 | 0.0057 | -0.0416 | 61.8947
2 | 0.4101 | 0.00579 | -0.0419 | 70.829
2.5 | 0.4669 | 0.00591 | -0.0421 | 79.0017
3 | 0.5233 | 0.00608 | -0.0423 | 86.0691
3.5 | 0.579 | 0.00634 | -0.0424 | 91.3249
4 | 0.6337 | 0.00671 | -0.0423 | 94.4411
5 | 0.7294 | 0.00909 | -0.0409 | 80.242
5.5 | 0.7762 | 0.01023 | -0.0399 | 75.8749
6 | 0.8243 | 0.011 | -0.0388 | 74.9364
6.5 | 0.8694 | 0.01154 | -0.0369 | 75.338
7 | 0.9211 | 0.01225 | -0.0366 | 75.1918
7.5 | 0.9709 | 0.01296 | -0.036 | 74.9151
8 | 1.0165 | 0.01401 | -0.0348 | 72.5553
8.5 | 1.0616 | 0.01501 | -0.0335 | 70.7262
9 | 1.1071 | 0.01586 | -0.0324 | 69.8045
9.5 | 1.1393 | 0.01768 | -0.0295 | 64.44
10 | 1.179 | 0.01866 | -0.0275 | 63.1833
10.5 | 1.2094 | 0.01988 | -0.0242 | 60.835
11 | 1.2368 | 0.02114 | -0.0207 | 58.5052
11.5 | 1.2528 | 0.02335 | -0.0166 | 53.6531
12 | 1.2669 | 0.02606 | -0.0129 | 48.6147
12.5 | 1.2894 | 0.02818 | -0.0105 | 45.7559
13 | 1.3091 | 0.03065 | -0.0084 | 42.7113
13.5 | 1.3237 | 0.03377 | -0.0066 | 39.1975
14 | 1.3347 | 0.03743 | -0.0052 | 35.6586
14.5 | 1.3427 | 0.04164 | -0.0045 | 32.2454
15 | 1.3321 | 0.04831 | -0.0045 | 27.574
15.5 | 1.3092 | 0.05727 | -0.0059 | 22.8601
16 | 1.297 | 0.06571 | -0.0086 | 19.7382
16.5 | 1.2815 | 0.07552 | -0.0129 | 16.969
17 | 1.2636 | 0.08675 | -0.0187 | 14.566
17.5 | 1.2324 | 0.1015 | -0.0269 | 12.1419
18 | 1.1871 | 0.12084 | -0.0387 | 9.8237
18.5 | 1.1148 | 0.14902 | -0.0563 | 7.4809
19 | 0.9146 | 0.23777 | -0.1001 | 3.8466
19.5 | 0.9305 | 0.24422 | -0.1044 | 3.8101

## 43. Re 1M Mach 0.10 (1)
BIGFOIL.COM POLAR EXPORT
NACA63-212 a=0.8
NACA63-212 a=0.8 |  |  |  | Cl Max: | 1.131 | at alpha= | 10.5 | deg
JavaFoil+Calcfoil stall+Eppler ext transition |  |  |  | L/D Max: | 94.694 | at alpha= | 4 | deg
Re: | 1000000 |  |  | Cd Min: | 0.00606 | at alpha= | -2 | deg
Mach: | 0.1 |  |  | Cl=0 at alpha= | -1.5583 | deg
|  |  |  | @ Cl=0.1, Cd= | 0.0060875
|  |  |  | @ Cl=0.4, Cd= | 0.0063597
|  |  |  | @ Cl=0.6, Cd= | 0.0067803
alpha (deg) | Cl | Cd | Cm | Cl/Cd
-14 | -0.722 | 0.10691 | -0.01 | -6.755
-13.5 | -0.731 | 0.09881 | -0.01 | -7.398
-13 | -0.737 | 0.09188 | -0.011 | -8.022
-12.5 | -0.739 | 0.08669 | -0.011 | -8.528
-12 | -0.738 | 0.08134 | -0.011 | -9.069
-11.5 | -0.732 | 0.07579 | -0.012 | -9.657
-11 | -0.722 | 0.07117 | -0.012 | -10.14
-10.5 | -0.708 | 0.06705 | -0.013 | -10.559
-10 | -0.691 | 0.06238 | -0.014 | -11.073
-9.5 | -0.669 | 0.05787 | -0.015 | -11.557
-9 | -0.775 | 0.0135 | -0.028 | -57.413
-8.5 | -0.753 | 0.01232 | -0.029 | -61.118
-8 | -0.71 | 0.01169 | -0.03 | -60.783
-7.5 | -0.665 | 0.01119 | -0.03 | -59.405
-7 | -0.617 | 0.01073 | -0.031 | -57.513
-6.5 | -0.567 | 0.01026 | -0.031 | -55.233
-6 | -0.514 | 0.00989 | -0.032 | -51.972
-5.5 | -0.46 | 0.00957 | -0.032 | -48.063
-5 | -0.404 | 0.00929 | -0.033 | -43.523
-4.5 | -0.347 | 0.00903 | -0.033 | -38.46
-4 | -0.29 | 0.00878 | -0.034 | -32.985
-3.5 | -0.231 | 0.00858 | -0.034 | -26.924
-3 | -0.172 | 0.00615 | -0.035 | -27.951
-2.5 | -0.112 | 0.0061 | -0.035 | -18.426
-2 | -0.053 | 0.00606 | -0.036 | -8.693
-1.5 | 0.007 | 0.00609 | -0.036 | 1.184
-1 | 0.067 | 0.00606 | -0.037 | 11.085
-0.5 | 0.127 | 0.00611 | -0.037 | 20.826
0 | 0.187 | 0.00613 | -0.038 | 30.555
0.5 | 0.247 | 0.00619 | -0.038 | 39.908
1 | 0.307 | 0.00624 | -0.039 | 49.109
1.5 | 0.366 | 0.00632 | -0.039 | 57.988
2 | 0.426 | 0.00639 | -0.04 | 66.694
2.5 | 0.485 | 0.00653 | -0.04 | 74.333
3 | 0.544 | 0.0066 | -0.04 | 82.388
3.5 | 0.603 | 0.00679 | -0.041 | 88.755
4 | 0.66 | 0.00697 | -0.041 | 94.694
4.5 | 0.715 | 0.01041 | -0.042 | 68.716
5 | 0.77 | 0.01042 | -0.042 | 73.897
5.5 | 0.823 | 0.01168 | -0.043 | 70.436
6 | 0.873 | 0.01217 | -0.043 | 71.71
6.5 | 0.921 | 0.01272 | -0.043 | 72.397
7 | 0.964 | 0.01332 | -0.044 | 72.346
7.5 | 1.003 | 0.01399 | -0.044 | 71.67
8 | 1.038 | 0.01471 | -0.044 | 70.551
8.5 | 1.068 | 0.01547 | -0.045 | 69.01
9 | 1.093 | 0.01635 | -0.045 | 66.82
9.5 | 1.112 | 0.01731 | -0.045 | 64.225
10 | 1.125 | 0.01855 | -0.045 | 60.663
10.5 | 1.131 | 0.01962 | -0.045 | 57.661
11 | 1.129 | 0.02154 | -0.046 | 52.44
11.5 | 0.96 | 0.0712 | -0.029 | 13.481
12 | 0.947 | 0.07991 | -0.025 | 11.846
12.5 | 0.936 | 0.08619 | -0.024 | 10.862
13 | 0.923 | 0.09303 | -0.023 | 9.924
13.5 | 0.907 | 0.09862 | -0.022 | 9.196
14 | 0.888 | 0.10522 | -0.022 | 8.437
14.5 | 0.866 | 0.11345 | -0.022 | 7.632
15 | 0.839 | 0.11913 | -0.022 | 7.043
15.5 | 0.807 | 0.12768 | -0.022 | 6.324

## 44. Re 1M Mach 0.10 (2)
BIGFOIL.COM POLAR EXPORT
NACA63-212 a=0.8
NACA63-212 a=0.8 |  |  |  | Cl Max: | 1.324 | at alpha= | 14.5 | deg
XFOIL ncrit=9 |  |  |  | L/D Max: | 94.4296 | at alpha= | 4 | deg
Re: | 1000000 |  |  | Cd Min: | 0.24544 | at alpha= | 19.5 | deg
Mach: | 0.1 |  |  | Cl=0 at alpha= | -1.5597 | deg
|  |  |  | @ Cl=0.1, Cd= | 0.0055639
|  |  |  | @ Cl=0.4, Cd= | 0.0057884
|  |  |  | @ Cl=0.6, Cd= | 0.0064921
alpha (deg) | Cl | Cd | Cm | Cl/Cd
-17.5 | -0.6641 | 0.20498 | 0.0359 | -3.2398
-17 | -0.6543 | 0.19422 | 0.0298 | -3.3689
-16.5 | -0.6422 | 0.18576 | 0.0258 | -3.4571
-16 | -0.6248 | 0.17989 | 0.0224 | -3.4732
-15.5 | -0.6094 | 0.17312 | 0.0186 | -3.5201
-15 | -0.6045 | 0.16117 | 0.0121 | -3.7507
-14.5 | -0.8548 | 0.08103 | -0.0268 | -10.5492
-14 | -0.894 | 0.06453 | -0.0386 | -13.854
-13.5 | -0.9408 | 0.05058 | -0.0477 | -18.6002
-13 | -0.9809 | 0.04023 | -0.0522 | -24.3823
-12.5 | -1.0016 | 0.03362 | -0.0524 | -29.7918
-12 | -0.9995 | 0.0304 | -0.0504 | -32.8783
-11.5 | -0.986 | 0.0279 | -0.0474 | -35.3405
-11 | -0.9574 | 0.02545 | -0.0459 | -37.6189
-10.5 | -0.9212 | 0.02317 | -0.0449 | -39.7583
-10 | -0.8681 | 0.021 | -0.0466 | -41.3381
-9.5 | -0.8228 | 0.01939 | -0.0458 | -42.4342
-9 | -0.7906 | 0.01648 | -0.0429 | -47.9733
-8.5 | -0.7458 | 0.0153 | -0.0414 | -48.7451
-8 | -0.6975 | 0.01432 | -0.0405 | -48.7081
-7.5 | -0.6474 | 0.01344 | -0.0397 | -48.1696
-7 | -0.5988 | 0.01214 | -0.0389 | -49.3245
-6.5 | -0.5473 | 0.01121 | -0.0384 | -48.8225
-6 | -0.4935 | 0.01061 | -0.0382 | -46.5127
-5.5 | -0.4398 | 0.00986 | -0.038 | -44.6045
-5 | -0.3843 | 0.00941 | -0.038 | -40.8395
-4.5 | -0.3288 | 0.00887 | -0.038 | -37.0688
-4 | -0.2735 | 0.0082 | -0.0381 | -33.3537
-3.5 | -0.2195 | 0.00718 | -0.0384 | -30.571
-3 | -0.1655 | 0.00612 | -0.0388 | -27.0425
-2.5 | -0.1085 | 0.00581 | -0.0391 | -18.6747
-2 | -0.0509 | 0.00567 | -0.0395 | -8.9771
-1.5 | 0.0069 | 0.0056 | -0.0398 | 1.2321
-1 | 0.0649 | 0.00557 | -0.0401 | 11.6517
-0.5 | 0.1229 | 0.00556 | -0.0405 | 22.1043
0 | 0.181 | 0.00557 | -0.0408 | 32.4955
0.5 | 0.2391 | 0.0056 | -0.0412 | 42.6964
1 | 0.2971 | 0.00565 | -0.0415 | 52.5841
1.5 | 0.3549 | 0.00571 | -0.0418 | 62.1541
2 | 0.4124 | 0.00581 | -0.0421 | 70.9811
2.5 | 0.4696 | 0.00593 | -0.0423 | 79.1906
3 | 0.5264 | 0.00611 | -0.0425 | 86.1538
3.5 | 0.5823 | 0.00637 | -0.0425 | 91.4129
4 | 0.6374 | 0.00675 | -0.0425 | 94.4296
4.5 | 0.6874 | 0.00775 | -0.0419 | 88.6968
5 | 0.7331 | 0.00921 | -0.0409 | 79.5983
5.5 | 0.7801 | 0.01035 | -0.0398 | 75.372
6 | 0.8289 | 0.01108 | -0.0388 | 74.8105
6.5 | 0.8746 | 0.01163 | -0.0369 | 75.2021
7 | 0.925 | 0.01245 | -0.0362 | 74.2972
7.5 | 0.9758 | 0.01309 | -0.0356 | 74.5455
8 | 1.019 | 0.01439 | -0.034 | 70.8131
8.5 | 1.066 | 0.01522 | -0.0329 | 70.0394
9 | 1.111 | 0.01612 | -0.0315 | 68.9206
9.5 | 1.1427 | 0.01794 | -0.0284 | 63.6957
10 | 1.1799 | 0.01905 | -0.0259 | 61.937
10.5 | 1.2071 | 0.02037 | -0.022 | 59.2587
11 | 1.2339 | 0.02177 | -0.0186 | 56.6789
11.5 | 1.2414 | 0.02486 | -0.0138 | 49.9356
12.5 | 1.2835 | 0.02952 | -0.0086 | 43.479
13 | 1.3013 | 0.03231 | -0.0066 | 40.2755
13.5 | 1.314 | 0.03578 | -0.005 | 36.7244
14 | 1.3215 | 0.03999 | -0.0038 | 33.0458
14.5 | 1.324 | 0.04506 | -0.0035 | 29.383
15 | 1.2978 | 0.05409 | -0.0044 | 23.9933
15.5 | 1.2818 | 0.06287 | -0.0069 | 20.3881
16 | 1.2611 | 0.07331 | -0.0112 | 17.2023
16.5 | 1.2352 | 0.08578 | -0.0175 | 14.3996
17 | 1.2075 | 0.10004 | -0.0258 | 12.0702
17.5 | 1.1615 | 0.11958 | -0.0377 | 9.7132
18 | 1.096 | 0.14624 | -0.0544 | 7.4945
18.5 | 0.9065 | 0.22741 | -0.0944 | 3.9862
19 | 0.9173 | 0.23895 | -0.1011 | 3.8389
19.5 | 0.9334 | 0.24544 | -0.1054 | 3.803

## 45. Re 1M Mach 0.25 (1)
BIGFOIL.COM POLAR EXPORT
NACA63-212 a=0.8
NACA63-212 a=0.8 |  |  |  | Cl Max: | 1.086 | at alpha= | 9.5 | deg
JavaFoil+Calcfoil stall+Eppler ext transition |  |  |  | L/D Max: | 95.582 | at alpha= | 4 | deg
Re: | 1000000 |  |  | Cd Min: | 0.00612 | at alpha= | -1.5 | deg
Mach: | 0.25 |  |  | Cl=0 at alpha= | -1.5574 | deg
|  |  |  | @ Cl=0.1, Cd= | 0.00614
|  |  |  | @ Cl=0.4, Cd= | 0.006431
|  |  |  | @ Cl=0.6, Cd= | 0.12684
alpha (deg) | Cl | Cd | Cm | Cl/Cd
-13.5 | -0.571 | 0.10743 | -0.01 | -5.317
-13 | -0.605 | 0.10321 | -0.01 | -5.861
-12.5 | -0.633 | 0.0953 | -0.01 | -6.642
-12 | -0.654 | 0.08746 | -0.01 | -7.481
-11.5 | -0.669 | 0.08076 | -0.011 | -8.285
-11 | -0.676 | 0.0744 | -0.012 | -9.092
-10.5 | -0.677 | 0.06978 | -0.012 | -9.699
-10 | -0.67 | 0.06539 | -0.013 | -10.252
-9.5 | -0.656 | 0.06093 | -0.013 | -10.771
-9 | -0.635 | 0.0562 | -0.014 | -11.296
-8.5 | -0.735 | 0.01367 | -0.029 | -53.782
-8 | -0.71 | 0.01251 | -0.03 | -56.773
-7.5 | -0.674 | 0.01169 | -0.031 | -57.622
-7 | -0.627 | 0.01117 | -0.032 | -56.153
-6.5 | -0.578 | 0.01063 | -0.032 | -54.345
-6 | -0.525 | 0.01018 | -0.033 | -51.621
-5.5 | -0.471 | 0.00984 | -0.033 | -47.825
-5 | -0.414 | 0.00949 | -0.034 | -43.672
-4.5 | -0.356 | 0.00916 | -0.034 | -38.917
-4 | -0.297 | 0.00895 | -0.035 | -33.209
-3.5 | -0.237 | 0.00867 | -0.035 | -27.362
-3 | -0.177 | 0.0062 | -0.036 | -28.484
-2.5 | -0.115 | 0.00614 | -0.036 | -18.799
-2 | -0.054 | 0.00613 | -0.037 | -8.829
-1.5 | 0.007 | 0.00612 | -0.037 | 1.211
-1 | 0.069 | 0.00613 | -0.038 | 11.263
-0.5 | 0.131 | 0.00615 | -0.038 | 21.261
0 | 0.192 | 0.0062 | -0.039 | 31.015
0.5 | 0.254 | 0.00626 | -0.039 | 40.549
1 | 0.315 | 0.0063 | -0.04 | 49.99
1.5 | 0.376 | 0.0064 | -0.04 | 58.825
2 | 0.438 | 0.00648 | -0.041 | 67.565
2.5 | 0.499 | 0.00662 | -0.041 | 75.339
3 | 0.559 | 0.00673 | -0.042 | 83.069
3.5 | 0.619 | 0.00691 | -0.042 | 89.59
4 | 0.678 | 0.00709 | -0.043 | 95.582
4.5 | 0.734 | 0.01027 | -0.043 | 71.453
5 | 0.788 | 0.01154 | -0.043 | 68.301
5.5 | 0.841 | 0.01206 | -0.044 | 69.757
6 | 0.891 | 0.01261 | -0.044 | 70.623
6.5 | 0.938 | 0.01326 | -0.044 | 70.71
7 | 0.979 | 0.01395 | -0.045 | 70.185
7.5 | 1.014 | 0.01474 | -0.045 | 68.831
8 | 1.044 | 0.01558 | -0.045 | 66.997
8.5 | 1.067 | 0.01654 | -0.046 | 64.475
9 | 1.082 | 0.01756 | -0.046 | 61.609
9.5 | 1.086 | 0.01905 | -0.046 | 57.023
10 | 1.082 | 0.02058 | -0.046 | 52.558
10.5 | 0.902 | 0.06781 | -0.026 | 13.3
11 | 0.885 | 0.07401 | -0.023 | 11.953
11.5 | 0.862 | 0.08015 | -0.022 | 10.755
12 | 0.832 | 0.08862 | -0.021 | 9.393
12.5 | 0.796 | 0.09481 | -0.021 | 8.394
13 | 0.753 | 0.10288 | -0.02 | 7.316
13.5 | 0.703 | 0.11442 | -0.02 | 6.148
14 | 0.649 | 0.11993 | -0.02 | 5.413
14.5 | 0.59 | 0.12684 | -0.02 | 4.652

## 46. Re 1M Mach 0.25 (2)
BIGFOIL.COM POLAR EXPORT
NACA63-212 a=0.8
NACA63-212 a=0.8 |  |  |  | Cl Max: | 1.2248 | at alpha= | 12.5 | deg
XFOIL ncrit=9 |  |  |  | L/D Max: | 94.5115 | at alpha= | 4 | deg
Re: | 1000000 |  |  | Cd Min: | 0.11257 | at alpha= | -12.5 | deg
Mach: | 0.25 |  |  | Cl=0 at alpha= | -1.557 | deg
|  |  |  | @ Cl=0.1, Cd= | 0.0056356
|  |  |  | @ Cl=0.4, Cd= | 0.0058653
|  |  |  | @ Cl=0.6, Cd= | 0.0064928
alpha (deg) | Cl | Cd | Cm | Cl/Cd
-12.5 | -0.5913 | 0.11257 | -0.0115 | -5.2527
-12 | -0.6932 | 0.07655 | -0.0308 | -9.0555
-11.5 | -0.7876 | 0.05073 | -0.0502 | -15.5253
-11 | -0.8242 | 0.04076 | -0.0555 | -20.2208
-10.5 | -0.8545 | 0.03379 | -0.0553 | -25.2885
-10 | -0.864 | 0.02816 | -0.0519 | -30.6818
-9.5 | -0.8268 | 0.02366 | -0.0527 | -34.9451
-9 | -0.7956 | 0.02117 | -0.0492 | -37.5815
-8.5 | -0.7638 | 0.01749 | -0.0462 | -43.6707
-8 | -0.7169 | 0.01596 | -0.0445 | -44.9185
-7.5 | -0.6667 | 0.01471 | -0.0432 | -45.3229
-7 | -0.6149 | 0.01352 | -0.0421 | -45.4808
-6.5 | -0.5655 | 0.01188 | -0.0409 | -47.601
-6 | -0.5104 | 0.01106 | -0.0403 | -46.1483
-5.5 | -0.4542 | 0.01036 | -0.0399 | -43.8417
-5 | -0.3977 | 0.00963 | -0.0396 | -41.298
-4.5 | -0.3402 | 0.00905 | -0.0395 | -37.5912
-4 | -0.2824 | 0.00852 | -0.0395 | -33.1455
-3.5 | -0.2261 | 0.00759 | -0.0397 | -29.7892
-3 | -0.171 | 0.00632 | -0.04 | -27.057
-2.5 | -0.1125 | 0.0059 | -0.0403 | -19.0678
-2 | -0.0529 | 0.00575 | -0.0406 | -9.2
-1.5 | 0.0068 | 0.00566 | -0.0409 | 1.2014
-1 | 0.0666 | 0.00563 | -0.0412 | 11.8295
-0.5 | 0.1267 | 0.00564 | -0.0416 | 22.4645
0 | 0.1867 | 0.00566 | -0.042 | 32.9859
0.5 | 0.2466 | 0.0057 | -0.0423 | 43.2632
1 | 0.3065 | 0.00575 | -0.0427 | 53.3043
1.5 | 0.3662 | 0.00582 | -0.043 | 62.921
2 | 0.4259 | 0.0059 | -0.0432 | 72.1864
2.5 | 0.4849 | 0.00603 | -0.0434 | 80.4146
3 | 0.5436 | 0.00622 | -0.0435 | 87.3955
3.5 | 0.6015 | 0.0065 | -0.0434 | 92.5385
4 | 0.6578 | 0.00696 | -0.0432 | 94.5115
4.5 | 0.7065 | 0.00831 | -0.0421 | 85.0181
5 | 0.7533 | 0.0098 | -0.0408 | 76.8673
5.5 | 0.8024 | 0.01087 | -0.0395 | 73.8178
6 | 0.8528 | 0.01163 | -0.0381 | 73.3276
6.5 | 0.9014 | 0.0122 | -0.0362 | 73.8852
7 | 0.9507 | 0.013 | -0.0345 | 73.1308
7.5 | 0.9999 | 0.01395 | -0.0331 | 71.6774
8 | 1.0425 | 0.01533 | -0.0307 | 68.0039
8.5 | 1.0853 | 0.01654 | -0.0283 | 65.6167
9 | 1.1141 | 0.01848 | -0.0241 | 60.2868
9.5 | 1.1423 | 0.01995 | -0.0196 | 57.2581
10 | 1.1672 | 0.02183 | -0.0154 | 53.4677
10.5 | 1.1916 | 0.02392 | -0.0117 | 49.8161
11 | 1.2009 | 0.0275 | -0.0076 | 43.6691
11.5 | 1.218 | 0.03069 | -0.0046 | 39.6872
12 | 1.2234 | 0.03525 | -0.0019 | 34.7064
12.5 | 1.2248 | 0.0404 | -0.0003 | 30.3168
13 | 1.2204 | 0.04654 | -0.0001 | 26.2226
13.5 | 1.2091 | 0.0541 | -0.0014 | 22.3494
14 | 1.185 | 0.06431 | -0.005 | 18.4264
14.5 | 1.1609 | 0.07595 | -0.0109 | 15.2851
15 | 1.1272 | 0.09083 | -0.0196 | 12.41
15.5 | 1.084 | 0.10979 | -0.0315 | 9.8734

## 47. Re 1M Mach 0.50 (1)
BIGFOIL.COM POLAR EXPORT
NACA63-212 a=0.8
NACA63-212 a=0.8 |  |  |  | Cl Max: | 1.152 | at alpha= | 20 | deg
JavaFoil+Calcfoil stall+Eppler ext transition |  |  |  | L/D Max: | 96.574 | at alpha= | 3.5 | deg
Re: | 1000000 |  |  | Cd Min: | 0.00635 | at alpha= | -2 | deg
Mach: | 0.5 |  |  | Cl=0 at alpha= | -1.5588 | deg
|  |  |  | @ Cl=0.1, Cd= | 0.00637
|  |  |  | @ Cl=0.4, Cd= | 0.0067026
|  |  |  | @ Cl=0.6, Cd= | 0.0069809
alpha (deg) | Cl | Cd | Cm | Cl/Cd
-20 | -1.004 | 0.1938 | -0.012 | -5.182
-19.5 | -0.978 | 0.18949 | -0.013 | -5.16
-19 | -0.951 | 0.18307 | -0.013 | -5.196
-18.5 | -0.925 | 0.17807 | -0.013 | -5.194
-18 | -0.897 | 0.17437 | -0.013 | -5.143
-17.5 | -0.869 | 0.16789 | -0.013 | -5.177
-17 | -0.842 | 0.16331 | -0.013 | -5.159
-16.5 | -0.816 | 0.15957 | -0.013 | -5.113
-16 | -0.789 | 0.15769 | -0.014 | -5.004
-15.5 | -0.761 | 0.14802 | -0.013 | -5.14
-15 | -0.733 | 0.14394 | -0.013 | -5.095
-14.5 | -0.707 | 0.13954 | -0.014 | -5.064
-14 | -0.68 | 0.13456 | -0.014 | -5.052
-13.5 | -0.653 | 0.12698 | -0.014 | -5.142
-13 | -0.625 | 0.12174 | -0.014 | -5.131
-12.5 | -0.598 | 0.116 | -0.014 | -5.151
-12 | -0.571 | 0.11263 | -0.014 | -5.066
-11.5 | -0.543 | 0.10823 | -0.014 | -5.021
-11 | -0.516 | 0.10271 | -0.014 | -5.027
-10.5 | -0.488 | 0.09734 | -0.014 | -5.017
-10 | -0.461 | 0.09256 | -0.014 | -4.983
-9.5 | -0.434 | 0.09003 | -0.014 | -4.821
-9 | -0.407 | 0.08736 | -0.014 | -4.658
-8.5 | -0.379 | 0.07431 | -0.013 | -5.103
-8 | -0.352 | 0.06197 | -0.014 | -5.681
-7.5 | -0.325 | 0.05188 | -0.015 | -6.268
-7 | -0.48 | 0.04854 | -0.015 | -9.887
-6.5 | -0.478 | 0.0436 | -0.018 | -10.974
-6 | -0.558 | 0.012 | -0.036 | -46.516
-5.5 | -0.51 | 0.01119 | -0.037 | -45.617
-5 | -0.455 | 0.01054 | -0.038 | -43.133
-4.5 | -0.394 | 0.01002 | -0.038 | -39.316
-4 | -0.33 | 0.00961 | -0.039 | -34.371
-3.5 | -0.264 | 0.00927 | -0.039 | -28.519
-3 | -0.197 | 0.00895 | -0.04 | -22.006
-2.5 | -0.129 | 0.00639 | -0.04 | -20.163
-2 | -0.06 | 0.00635 | -0.041 | -9.513
-1.5 | 0.008 | 0.00636 | -0.042 | 1.301
-1 | 0.077 | 0.00635 | -0.042 | 12.153
-0.5 | 0.146 | 0.00641 | -0.043 | 22.778
0 | 0.215 | 0.00643 | -0.043 | 33.434
0.5 | 0.284 | 0.00654 | -0.044 | 43.442
1 | 0.352 | 0.00664 | -0.044 | 53.062
1.5 | 0.421 | 0.00673 | -0.045 | 62.534
2 | 0.489 | 0.0069 | -0.045 | 70.907
2.5 | 0.557 | 0.00702 | -0.046 | 79.305
3 | 0.623 | 0.00696 | -0.046 | 89.48
3.5 | 0.689 | 0.00713 | -0.047 | 96.574
4 | 0.748 | 0.01183 | -0.047 | 63.196
4.5 | 0.806 | 0.01256 | -0.048 | 64.15
5 | 0.861 | 0.0133 | -0.048 | 64.716
5.5 | 0.91 | 0.01413 | -0.048 | 64.362
6 | 0.95 | 0.01518 | -0.049 | 62.599
6.5 | 0.979 | 0.01636 | -0.049 | 59.806
7 | 0.971 | 0.01765 | -0.049 | 55.04
7.5 | 0.726 | 0.05464 | -0.02 | 13.293
8 | 0.518 | 0.05732 | -0.022 | 9.038
8.5 | 0.544 | 0.08051 | -0.02 | 6.759
9 | 0.571 | 0.08365 | -0.02 | 6.822
9.5 | 0.598 | 0.09336 | -0.023 | 6.404
10 | 0.624 | 0.09321 | -0.023 | 6.698
10.5 | 0.651 | 0.09833 | -0.023 | 6.618
11 | 0.679 | 0.10816 | -0.026 | 6.273
11.5 | 0.704 | 0.1078 | -0.025 | 6.535
12 | 0.731 | 0.11128 | -0.026 | 6.566
12.5 | 0.757 | 0.11977 | -0.026 | 6.318
13 | 0.785 | 0.12275 | -0.028 | 6.395
13.5 | 0.811 | 0.12781 | -0.028 | 6.343
14 | 0.837 | 0.13606 | -0.028 | 6.149
14.5 | 0.863 | 0.14106 | -0.029 | 6.117
15 | 0.891 | 0.14498 | -0.031 | 6.144
15.5 | 0.917 | 0.15121 | -0.031 | 6.061
16 | 0.942 | 0.15695 | -0.032 | 6.005
16.5 | 0.969 | 0.16402 | -0.032 | 5.906
17 | 0.996 | 0.16816 | -0.034 | 5.926
17.5 | 1.022 | 0.17185 | -0.034 | 5.947
18 | 1.047 | 0.1811 | -0.034 | 5.783
18.5 | 1.073 | 0.1819 | -0.035 | 5.901
19 | 1.102 | 0.18836 | -0.036 | 5.851
19.5 | 1.127 | 0.19082 | -0.036 | 5.905
20 | 1.152 | 0.19782 | -0.037 | 5.824

## 48. Re 1M Mach 0.50 (2)
BIGFOIL.COM POLAR EXPORT
NACA63-212 a=0.8
NACA63-212 a=0.8 |  |  |  | Cl Max: | 1.0613 | at alpha= | 20 | deg
XFOIL ncrit=9 |  |  |  | L/D Max: | 95.3825 | at alpha= | 3.5 | deg
Re: | 1000000 |  |  | Cd Min: | 0.29263 | at alpha= | 20 | deg
Mach: | 0.5 |  |  | Cl=0 at alpha= | -1.5446 | deg
|  |  |  | @ Cl=0.1, Cd= | 0.00598
|  |  |  | @ Cl=0.4, Cd= | 0.0062029
|  |  |  | @ Cl=0.6, Cd= | 0.0066782
alpha (deg) | Cl | Cd | Cm | Cl/Cd
-20 | -0.8258 | 0.27022 | 0.0741 | -3.056
-19.5 | -0.8047 | 0.26104 | 0.0679 | -3.0827
-19 | -0.7814 | 0.25292 | 0.0635 | -3.0895
-18.5 | -0.7586 | 0.24496 | 0.0584 | -3.0968
-18 | -0.7362 | 0.23682 | 0.0533 | -3.1087
-17.5 | -0.7149 | 0.227 | 0.0472 | -3.1493
-17 | -0.6956 | 0.21749 | 0.0412 | -3.1983
-16.5 | -0.6739 | 0.20889 | 0.0369 | -3.2261
-16 | -0.6509 | 0.20191 | 0.0327 | -3.2237
-15.5 | -0.6306 | 0.19287 | 0.0273 | -3.2696
-15 | -0.6158 | 0.18251 | 0.0207 | -3.3741
-14.5 | -0.598 | 0.17315 | 0.0156 | -3.4537
-14 | -0.5761 | 0.16605 | 0.0125 | -3.4694
-13.5 | -0.557 | 0.15816 | 0.0081 | -3.5218
-13 | -0.5468 | 0.14701 | 0.0011 | -3.7195
-12.5 | -0.5336 | 0.13749 | -0.0038 | -3.881
-12 | -0.5223 | 0.12785 | -0.0086 | -4.0853
-11.5 | -0.5149 | 0.11904 | -0.0123 | -4.3254
-11 | -0.5089 | 0.10934 | -0.0175 | -4.6543
-10.5 | -0.5119 | 0.09816 | -0.0236 | -5.215
-10 | -0.5191 | 0.08673 | -0.0302 | -5.9852
-9.5 | -0.5367 | 0.07367 | -0.0383 | -7.2852
-9 | -0.5639 | 0.05737 | -0.0504 | -9.8292
-8 | -0.62 | 0.03484 | -0.0688 | -17.7956
-7.5 | -0.6512 | 0.02909 | -0.0642 | -22.3857
-7 | -0.6503 | 0.02292 | -0.0599 | -28.3726
-6.5 | -0.6179 | 0.01818 | -0.0561 | -33.9879
-6 | -0.5713 | 0.0148 | -0.0528 | -38.6014
-5.5 | -0.5139 | 0.01287 | -0.0503 | -39.9301
-5 | -0.4521 | 0.01156 | -0.0484 | -39.109
-4.5 | -0.39 | 0.01026 | -0.047 | -38.0117
-4 | -0.324 | 0.00946 | -0.0461 | -34.2495
-3.5 | -0.257 | 0.00885 | -0.0456 | -29.0395
-3 | -0.193 | 0.00774 | -0.0455 | -24.9354
-2.5 | -0.1304 | 0.00637 | -0.0457 | -20.471
-2 | -0.0623 | 0.00611 | -0.0458 | -10.1964
-1.5 | 0.0061 | 0.006 | -0.046 | 1.0167
-1 | 0.0746 | 0.00598 | -0.0462 | 12.4749
-0.5 | 0.1432 | 0.00598 | -0.0466 | 23.9465
0 | 0.2117 | 0.006 | -0.0469 | 35.2833
0.5 | 0.2802 | 0.00605 | -0.0473 | 46.314
1 | 0.3486 | 0.00612 | -0.0476 | 56.9608
1.5 | 0.4168 | 0.00623 | -0.0478 | 66.9021
2 | 0.4854 | 0.00633 | -0.0479 | 76.6825
2.5 | 0.5533 | 0.00649 | -0.0478 | 85.2542
3 | 0.6203 | 0.00676 | -0.0474 | 91.7604
3.5 | 0.6858 | 0.00719 | -0.0467 | 95.3825
4 | 0.7395 | 0.00864 | -0.0445 | 85.5903
4.5 | 0.785 | 0.01059 | -0.0414 | 74.1265
5 | 0.8375 | 0.01184 | -0.0384 | 70.7348
5.5 | 0.8909 | 0.0129 | -0.0351 | 69.062
6 | 0.9396 | 0.01406 | -0.0309 | 66.8279
6.5 | 0.9702 | 0.0156 | -0.0241 | 62.1923
7 | 0.9946 | 0.01725 | -0.0168 | 57.658
7.5 | 1.0141 | 0.02017 | -0.0107 | 50.2776
8 | 1.0342 | 0.02378 | -0.0051 | 43.4903
8.5 | 1.0466 | 0.02856 | -0.0003 | 36.6457
9 | 1.0479 | 0.03425 | 0.0029 | 30.5956
9.5 | 1.0299 | 0.04208 | 0.0036 | 24.4748
10 | 1.0003 | 0.05231 | 0.0013 | 19.1225
10.5 | 0.9687 | 0.0642 | -0.0046 | 15.0888
11 | 0.9344 | 0.07855 | -0.0138 | 11.8956
11.5 | 0.9008 | 0.09546 | -0.0254 | 9.4364
12 | 0.8691 | 0.11401 | -0.0367 | 7.623
12.5 | 0.8469 | 0.13104 | -0.0467 | 6.4629
13 | 0.8379 | 0.14592 | -0.0553 | 5.7422
13.5 | 0.8389 | 0.15904 | -0.0628 | 5.2748
14 | 0.8485 | 0.17002 | -0.0691 | 4.9906
14.5 | 0.8622 | 0.17951 | -0.0747 | 4.8031
15 | 0.8722 | 0.19173 | -0.0815 | 4.5491
15.5 | 0.8857 | 0.20331 | -0.088 | 4.3564
16.5 | 0.9168 | 0.22668 | -0.1007 | 4.0445
17 | 0.9372 | 0.23604 | -0.1064 | 3.9705
17.5 | 0.9583 | 0.24415 | -0.1112 | 3.925
18 | 0.98 | 0.25252 | -0.1156 | 3.8809
18.5 | 0.9996 | 0.26268 | -0.1217 | 3.8054
19 | 1.0187 | 0.27327 | -0.1285 | 3.7278
19.5 | 1.04 | 0.28381 | -0.135 | 3.6644
20 | 1.0613 | 0.29263 | -0.1405 | 3.6268

## 49. Re 2M Mach 0.00 (1)
BIGFOIL.COM POLAR EXPORT
NACA63-212 a=0.8
NACA63-212 a=0.8 |  |  |  | Cl Max: | 1.151 | at alpha= | 11 | deg
JavaFoil+Calcfoil stall+Eppler ext transition |  |  |  | L/D Max: | 104.219 | at alpha= | 4 | deg
Re: | 2000000 |  |  | Cd Min: | 0.00547 | at alpha= | -1.5 | deg
Mach: | 0 |  |  | Cl=0 at alpha= | -1.5593 | deg
|  |  |  | @ Cl=0.1, Cd= | 0.0055165
|  |  |  | @ Cl=0.4, Cd= | 0.0057315
|  |  |  | @ Cl=0.6, Cd= | 0.00612
alpha (deg) | Cl | Cd | Cm | Cl/Cd
-16 | -0.697 | 0.12608 | -0.01 | -5.53
-15.5 | -0.712 | 0.11672 | -0.011 | -6.103
-15 | -0.726 | 0.10886 | -0.011 | -6.666
-14.5 | -0.737 | 0.10232 | -0.011 | -7.203
-14 | -0.746 | 0.09665 | -0.012 | -7.717
-13.5 | -0.752 | 0.09113 | -0.012 | -8.25
-13 | -0.756 | 0.08527 | -0.013 | -8.86
-12.5 | -0.758 | 0.07831 | -0.014 | -9.674
-12 | -0.753 | 0.07415 | -0.014 | -10.155
-11.5 | -0.751 | 0.06649 | -0.016 | -11.292
-11 | -0.848 | 0.0199 | -0.025 | -42.626
-10.5 | -0.846 | 0.01598 | -0.026 | -52.918
-10 | -0.839 | 0.01333 | -0.027 | -62.926
-9.5 | -0.82 | 0.01217 | -0.028 | -67.36
-9 | -0.792 | 0.01134 | -0.029 | -69.846
-8.5 | -0.752 | 0.01066 | -0.029 | -70.529
-8 | -0.709 | 0.01021 | -0.03 | -69.458
-7.5 | -0.663 | 0.00987 | -0.03 | -67.186
-7 | -0.615 | 0.00947 | -0.031 | -64.925
-6.5 | -0.564 | 0.00912 | -0.031 | -61.888
-6 | -0.512 | 0.00881 | -0.032 | -58.123
-5.5 | -0.458 | 0.00853 | -0.032 | -53.651
-5 | -0.402 | 0.0083 | -0.033 | -48.502
-4.5 | -0.346 | 0.00807 | -0.033 | -42.824
-4 | -0.288 | 0.00789 | -0.034 | -36.506
-3.5 | -0.23 | 0.00768 | -0.034 | -29.943
-3 | -0.171 | 0.00559 | -0.035 | -30.594
-2.5 | -0.112 | 0.00555 | -0.035 | -20.129
-2 | -0.052 | 0.0055 | -0.035 | -9.521
-1.5 | 0.007 | 0.00547 | -0.036 | 1.311
-1 | 0.067 | 0.0055 | -0.036 | 12.166
-0.5 | 0.127 | 0.00553 | -0.037 | 22.881
0 | 0.186 | 0.00555 | -0.037 | 33.569
0.5 | 0.246 | 0.00558 | -0.038 | 44.099
1 | 0.305 | 0.00563 | -0.038 | 54.2
1.5 | 0.365 | 0.00569 | -0.039 | 64.093
2 | 0.424 | 0.00576 | -0.039 | 73.633
2.5 | 0.483 | 0.0059 | -0.04 | 81.84
3 | 0.541 | 0.00596 | -0.04 | 90.786
3.5 | 0.6 | 0.00612 | -0.041 | 97.97
4 | 0.657 | 0.0063 | -0.041 | 104.219
4.5 | 0.712 | 0.00914 | -0.042 | 77.937
5 | 0.767 | 0.00961 | -0.042 | 79.81
5.5 | 0.821 | 0.00992 | -0.042 | 82.714
6 | 0.872 | 0.00987 | -0.043 | 88.381
6.5 | 0.921 | 0.01119 | -0.043 | 82.327
7 | 0.965 | 0.01165 | -0.044 | 82.892
7.5 | 1.005 | 0.01221 | -0.044 | 82.334
8 | 1.041 | 0.01275 | -0.044 | 81.684
8.5 | 1.073 | 0.01341 | -0.045 | 79.994
9 | 1.099 | 0.01417 | -0.045 | 77.542
9.5 | 1.121 | 0.01489 | -0.045 | 75.244
10 | 1.136 | 0.01582 | -0.046 | 71.837
10.5 | 1.147 | 0.01687 | -0.046 | 67.976
11 | 1.151 | 0.01822 | -0.046 | 63.152
11.5 | 1.148 | 0.01983 | -0.046 | 57.909
12 | 1.14 | 0.02152 | -0.046 | 52.967
12.5 | 1.109 | 0.02701 | -0.045 | 41.044
13 | 1.088 | 0.03063 | -0.045 | 35.528
13.5 | 0.946 | 0.08503 | -0.031 | 11.128
14 | 0.924 | 0.09454 | -0.028 | 9.77
14.5 | 0.903 | 0.10247 | -0.027 | 8.81
15 | 0.878 | 0.10982 | -0.026 | 7.997
15.5 | 0.85 | 0.11711 | -0.025 | 7.254
16 | 0.82 | 0.12297 | -0.025 | 6.672

## 50. Re 2M Mach 0.00 (2)
BIGFOIL.COM POLAR EXPORT
NACA63-212 a=0.8
NACA63-212 a=0.8 |  |  |  | Cl Max: | 1.5128 | at alpha= | 17 | deg
XFOIL ncrit=9 |  |  |  | L/D Max: | 99.811 | at alpha= | 3.5 | deg
Re: | 2000000 |  |  | Cd Min: | 0.11796 | at alpha= | 20 | deg
Mach: | 0 |  |  | Cl=0 at alpha= | -1.5581 | deg
|  |  |  | @ Cl=0.1, Cd= | 0.0046757
|  |  |  | @ Cl=0.4, Cd= | 0.0049205
|  |  |  | @ Cl=0.6, Cd= | 0.0061686
alpha (deg) | Cl | Cd | Cm | Cl/Cd
-17.5 | -1.1053 | 0.08318 | -0.0248 | -13.2881
-17 | -1.164 | 0.06437 | -0.0369 | -18.083
-16.5 | -1.1965 | 0.05248 | -0.044 | -22.7992
-16 | -1.2247 | 0.04275 | -0.0486 | -28.648
-15.5 | -1.2241 | 0.03734 | -0.0504 | -32.7825
-15 | -1.2165 | 0.03317 | -0.0511 | -36.6747
-14.5 | -1.2078 | 0.02954 | -0.0508 | -40.8869
-14 | -1.1967 | 0.02657 | -0.0496 | -45.0395
-13.5 | -1.1908 | 0.02399 | -0.0464 | -49.6373
-13 | -1.1892 | 0.02051 | -0.0417 | -57.9815
-12.5 | -1.149 | 0.01931 | -0.0407 | -59.5028
-12 | -1.1055 | 0.01818 | -0.0401 | -60.8086
-11.5 | -1.0523 | 0.01703 | -0.0412 | -61.791
-11 | -1.0124 | 0.01604 | -0.0392 | -63.1172
-10.5 | -0.9669 | 0.01519 | -0.0381 | -63.6537
-10 | -0.9184 | 0.01448 | -0.0374 | -63.4254
-9.5 | -0.8742 | 0.01293 | -0.0363 | -67.6102
-9 | -0.8245 | 0.01202 | -0.0358 | -68.594
-8.5 | -0.7722 | 0.01138 | -0.0357 | -67.8559
-8 | -0.719 | 0.01078 | -0.0356 | -66.6976
-7.5 | -0.6647 | 0.01033 | -0.0356 | -64.3466
-7 | -0.6117 | 0.00952 | -0.0355 | -64.2542
-6.5 | -0.5567 | 0.00905 | -0.0356 | -61.5138
-6 | -0.5009 | 0.0087 | -0.0358 | -57.5747
-5.5 | -0.4453 | 0.00823 | -0.036 | -54.1069
-5 | -0.3888 | 0.00795 | -0.0363 | -48.9057
-4.5 | -0.3323 | 0.00761 | -0.0366 | -43.6662
-4 | -0.2757 | 0.00727 | -0.0369 | -37.923
-3.5 | -0.2195 | 0.00676 | -0.0373 | -32.4704
-3 | -0.1638 | 0.00606 | -0.0378 | -27.0297
-2.5 | -0.1082 | 0.00525 | -0.0383 | -20.6095
-2 | -0.051 | 0.00494 | -0.0388 | -10.3239
-1.5 | 0.0067 | 0.00477 | -0.0393 | 1.4046
-1 | 0.0647 | 0.0047 | -0.0398 | 13.766
-0.5 | 0.1227 | 0.00466 | -0.0403 | 26.3305
0 | 0.1808 | 0.00466 | -0.0407 | 38.7983
0.5 | 0.2389 | 0.00468 | -0.0412 | 51.047
1 | 0.2969 | 0.00473 | -0.0416 | 62.7696
1.5 | 0.3547 | 0.00481 | -0.0421 | 73.7422
2 | 0.4121 | 0.00495 | -0.0424 | 83.2525
2.5 | 0.4694 | 0.00509 | -0.0428 | 92.22
3 | 0.5257 | 0.00539 | -0.0431 | 97.5325
3.5 | 0.5809 | 0.00582 | -0.0432 | 99.811
4 | 0.6324 | 0.00676 | -0.043 | 93.5503
4.5 | 0.6829 | 0.00779 | -0.0426 | 87.6637
5 | 0.7344 | 0.0086 | -0.0423 | 85.3953
5.5 | 0.7866 | 0.00925 | -0.042 | 85.0378
6.5 | 0.8923 | 0.01017 | -0.0415 | 87.7384
7 | 0.9434 | 0.01073 | -0.0409 | 87.9217
7.5 | 0.9945 | 0.01109 | -0.0403 | 89.6754
8 | 1.041 | 0.01149 | -0.0388 | 90.6005
8.5 | 1.091 | 0.01212 | -0.0382 | 90.0165
9 | 1.1401 | 0.01277 | -0.0375 | 89.2796
9.5 | 1.1838 | 0.01385 | -0.036 | 85.4729
10 | 1.2311 | 0.01449 | -0.0351 | 84.962
10.5 | 1.2758 | 0.01525 | -0.0338 | 83.659
11 | 1.3174 | 0.01615 | -0.0321 | 81.5728
11.5 | 1.3459 | 0.01774 | -0.0286 | 75.8681
12 | 1.3733 | 0.01877 | -0.0247 | 73.1646
12.5 | 1.4005 | 0.01992 | -0.0212 | 70.3062
13 | 1.4269 | 0.02127 | -0.0182 | 67.0851
13.5 | 1.4499 | 0.02299 | -0.0152 | 63.0666
14 | 1.4714 | 0.02495 | -0.0125 | 58.9739
14.5 | 1.4875 | 0.0275 | -0.01 | 54.0909
15 | 1.478 | 0.03249 | -0.0068 | 45.4909
15.5 | 1.4957 | 0.03543 | -0.0057 | 42.2156
16 | 1.502 | 0.03968 | -0.0048 | 37.8528
16.5 | 1.5092 | 0.04412 | -0.0046 | 34.2067
17 | 1.5128 | 0.04937 | -0.0052 | 30.6421
17.5 | 1.5079 | 0.05609 | -0.0066 | 26.8836
18 | 1.5041 | 0.06322 | -0.0089 | 23.7915
18.5 | 1.4855 | 0.07314 | -0.0129 | 20.3104
19 | 1.4643 | 0.08433 | -0.0183 | 17.3639
19.5 | 1.4298 | 0.09882 | -0.0261 | 14.4687
20 | 1.3782 | 0.11796 | -0.0373 | 11.6836

## 51. Re 2M Mach 0.10 (1)
BIGFOIL.COM POLAR EXPORT
NACA63-212 a=0.8
NACA63-212 a=0.8 |  |  |  | Cl Max: | 1.141 | at alpha= | 11 | deg
JavaFoil+Calcfoil stall+Eppler ext transition |  |  |  | L/D Max: | 104.303 | at alpha= | 4 | deg
Re: | 2000000 |  |  | Cd Min: | 0.0055 | at alpha= | -2 | deg
Mach: | 0.1 |  |  | Cl=0 at alpha= | -1.5583 | deg
|  |  |  | @ Cl=0.1, Cd= | 0.0055165
|  |  |  | @ Cl=0.4, Cd= | 0.0057767
|  |  |  | @ Cl=0.6, Cd= | 0.0061144
alpha (deg) | Cl | Cd | Cm | Cl/Cd
-16 | -0.661 | 0.12847 | -0.01 | -5.148
-15.5 | -0.68 | 0.12033 | -0.011 | -5.655
-15 | -0.697 | 0.11094 | -0.011 | -6.284
-14.5 | -0.711 | 0.10571 | -0.011 | -6.729
-14 | -0.724 | 0.09922 | -0.011 | -7.296
-13.5 | -0.733 | 0.09224 | -0.012 | -7.95
-13 | -0.74 | 0.08607 | -0.012 | -8.597
-12.5 | -0.743 | 0.08037 | -0.013 | -9.251
-12 | -0.742 | 0.07557 | -0.014 | -9.821
-11.5 | -0.74 | 0.069 | -0.015 | -10.729
-11 | -0.837 | 0.02112 | -0.025 | -39.626
-10.5 | -0.833 | 0.01771 | -0.026 | -47.017
-10 | -0.832 | 0.01394 | -0.027 | -59.675
-9.5 | -0.817 | 0.01238 | -0.028 | -65.946
-9 | -0.792 | 0.01141 | -0.029 | -69.428
-8.5 | -0.753 | 0.01078 | -0.029 | -69.849
-8 | -0.71 | 0.01031 | -0.03 | -68.914
-7.5 | -0.665 | 0.0099 | -0.03 | -67.183
-7 | -0.617 | 0.0095 | -0.031 | -64.966
-6.5 | -0.567 | 0.00915 | -0.031 | -61.944
-6 | -0.514 | 0.00883 | -0.032 | -58.25
-5.5 | -0.46 | 0.00855 | -0.032 | -53.807
-5 | -0.404 | 0.0083 | -0.033 | -48.675
-4.5 | -0.347 | 0.00808 | -0.033 | -42.983
-4 | -0.29 | 0.00792 | -0.034 | -36.57
-3.5 | -0.231 | 0.00768 | -0.034 | -30.076
-3 | -0.172 | 0.00559 | -0.035 | -30.724
-2.5 | -0.112 | 0.00556 | -0.035 | -20.211
-2 | -0.053 | 0.0055 | -0.036 | -9.568
-1.5 | 0.007 | 0.00552 | -0.036 | 1.306
-1 | 0.067 | 0.0055 | -0.037 | 12.228
-0.5 | 0.127 | 0.00553 | -0.037 | 22.998
0 | 0.187 | 0.00555 | -0.038 | 33.727
0.5 | 0.247 | 0.00561 | -0.038 | 44.087
1 | 0.307 | 0.00566 | -0.039 | 54.163
1.5 | 0.366 | 0.00572 | -0.039 | 64.036
2 | 0.426 | 0.00582 | -0.04 | 73.265
2.5 | 0.485 | 0.0059 | -0.04 | 82.208
3 | 0.544 | 0.00601 | -0.04 | 90.582
3.5 | 0.603 | 0.00612 | -0.041 | 98.47
4 | 0.66 | 0.00633 | -0.041 | 104.303
4.5 | 0.716 | 0.0092 | -0.042 | 77.758
5 | 0.771 | 0.00963 | -0.042 | 80.062
5.5 | 0.824 | 0.00955 | -0.043 | 86.347
6 | 0.876 | 0.00992 | -0.043 | 88.275
6.5 | 0.925 | 0.01125 | -0.044 | 82.166
7 | 0.968 | 0.01173 | -0.044 | 82.572
7.5 | 1.008 | 0.0123 | -0.044 | 81.935
8 | 1.043 | 0.01291 | -0.045 | 80.81
8.5 | 1.073 | 0.01354 | -0.045 | 79.266
9 | 1.098 | 0.01429 | -0.045 | 76.867
9.5 | 1.119 | 0.01507 | -0.045 | 74.231
10 | 1.132 | 0.0161 | -0.046 | 70.34
10.5 | 1.14 | 0.01717 | -0.046 | 66.393
11 | 1.141 | 0.01845 | -0.046 | 61.858
11.5 | 1.135 | 0.02036 | -0.046 | 55.73
12 | 1.119 | 0.02259 | -0.046 | 49.557
12.5 | 1.053 | 0.03677 | -0.043 | 28.627
13 | 0.937 | 0.08219 | -0.03 | 11.396
13.5 | 0.915 | 0.09045 | -0.028 | 10.115
14 | 0.893 | 0.0976 | -0.026 | 9.149
14.5 | 0.87 | 0.10459 | -0.026 | 8.318
15 | 0.842 | 0.11164 | -0.025 | 7.538
15.5 | 0.81 | 0.11817 | -0.025 | 6.853
16 | 0.777 | 0.1267 | -0.024 | 6.129

## 52. Re 2M Mach 0.10 (2)
BIGFOIL.COM POLAR EXPORT
NACA63-212 a=0.8
NACA63-212 a=0.8 |  |  |  | Cl Max: | 1.4852 | at alpha= | 16.5 | deg
XFOIL ncrit=9 |  |  |  | L/D Max: | 99.8803 | at alpha= | 3.5 | deg
Re: | 2000000 |  |  | Cd Min: | 0.24025 | at alpha= | -20 | deg
Mach: | 0.1 |  |  | Cl=0 at alpha= | -1.5577 | deg
|  |  |  | @ Cl=0.1, Cd= | 0.004686
|  |  |  | @ Cl=0.4, Cd= | 0.0049561
|  |  |  | @ Cl=0.6, Cd= | 0.0061482
alpha (deg) | Cl | Cd | Cm | Cl/Cd
-20 | -0.746 | 0.24025 | 0.0575 | -3.1051
-19.5 | -0.729 | 0.23342 | 0.0531 | -3.1231
-19 | -0.7143 | 0.22375 | 0.048 | -3.1924
-17 | -1.0073 | 0.0966 | -0.0169 | -10.4275
-16.5 | -1.1083 | 0.06812 | -0.0354 | -16.2698
-16 | -1.1661 | 0.052 | -0.0454 | -22.425
-15.5 | -1.1792 | 0.04399 | -0.0494 | -26.8061
-15 | -1.1823 | 0.03799 | -0.0516 | -31.1213
-14.5 | -1.1809 | 0.03311 | -0.0525 | -35.666
-14 | -1.1784 | 0.0289 | -0.0521 | -40.7751
-13.5 | -1.1639 | 0.02629 | -0.0506 | -44.2716
-13 | -1.1796 | 0.0223 | -0.0449 | -52.8969
-12.5 | -1.1505 | 0.02024 | -0.0429 | -56.8429
-12 | -1.1087 | 0.01897 | -0.0419 | -58.4449
-11.5 | -1.0558 | 0.01772 | -0.0429 | -59.5824
-11 | -1.0165 | 0.01662 | -0.0407 | -61.1613
-10.5 | -0.972 | 0.01562 | -0.0394 | -62.2279
-10 | -0.9238 | 0.0148 | -0.0385 | -62.4189
-9.5 | -0.8775 | 0.01352 | -0.0375 | -64.9038
-9 | -0.8298 | 0.01224 | -0.0366 | -67.7941
-8.5 | -0.7773 | 0.01156 | -0.0363 | -67.2405
-8 | -0.7238 | 0.01092 | -0.0362 | -66.2821
-7.5 | -0.6692 | 0.01043 | -0.0361 | -64.1611
-7 | -0.6157 | 0.00962 | -0.0359 | -64.0021
-6.5 | -0.5604 | 0.00911 | -0.036 | -61.5148
-6 | -0.5043 | 0.00874 | -0.0361 | -57.7002
-5.5 | -0.4482 | 0.00827 | -0.0363 | -54.1959
-5 | -0.3913 | 0.00799 | -0.0365 | -48.9737
-4.5 | -0.3345 | 0.00763 | -0.0368 | -43.8401
-4 | -0.2774 | 0.0073 | -0.0371 | -38
-3.5 | -0.2208 | 0.00679 | -0.0375 | -32.5184
-3 | -0.1647 | 0.0061 | -0.038 | -27
-2.5 | -0.1089 | 0.00528 | -0.0386 | -20.625
-2 | -0.0514 | 0.00495 | -0.039 | -10.3838
-1.5 | 0.0067 | 0.00478 | -0.0395 | 1.4017
-1 | 0.065 | 0.00471 | -0.04 | 13.8004
-0.5 | 0.1234 | 0.00467 | -0.0405 | 26.424
0 | 0.1819 | 0.00466 | -0.0409 | 39.0343
0.5 | 0.2403 | 0.00469 | -0.0414 | 51.2367
1 | 0.2986 | 0.00474 | -0.0419 | 62.9958
2.5 | 0.4722 | 0.00511 | -0.043 | 92.407
3 | 0.5288 | 0.0054 | -0.0433 | 97.9259
3.5 | 0.5843 | 0.00585 | -0.0434 | 99.8803
4 | 0.6359 | 0.00683 | -0.0431 | 93.104
4.5 | 0.6867 | 0.00786 | -0.0427 | 87.3664
5 | 0.7386 | 0.00865 | -0.0424 | 85.3873
5.5 | 0.7911 | 0.0093 | -0.042 | 85.0645
6 | 0.8445 | 0.00978 | -0.0417 | 86.3497
6.5 | 0.8976 | 0.01024 | -0.0414 | 87.6562
7 | 0.949 | 0.01079 | -0.0408 | 87.9518
7.5 | 1.0004 | 0.01119 | -0.0401 | 89.4013
8 | 1.046 | 0.01171 | -0.0382 | 89.3254
8.5 | 1.0972 | 0.01225 | -0.0377 | 89.5673
9 | 1.1462 | 0.01294 | -0.0368 | 88.5781
9.5 | 1.1902 | 0.01402 | -0.0352 | 84.893
10 | 1.2371 | 0.01471 | -0.0341 | 84.0993
10.5 | 1.2812 | 0.01554 | -0.0326 | 82.4453
11 | 1.3209 | 0.01656 | -0.0305 | 79.7645
11.5 | 1.3461 | 0.0181 | -0.0261 | 74.3702
12 | 1.3714 | 0.01931 | -0.022 | 71.0202
12.5 | 1.398 | 0.02064 | -0.0185 | 67.7326
13 | 1.4239 | 0.02216 | -0.0155 | 64.2554
13.5 | 1.4457 | 0.02411 | -0.0126 | 59.9627
14 | 1.4638 | 0.02649 | -0.0098 | 55.2586
14.5 | 1.4683 | 0.03022 | -0.0069 | 48.587
15 | 1.4685 | 0.0347 | -0.0048 | 42.3199
15.5 | 1.483 | 0.03817 | -0.0039 | 38.8525
16 | 1.484 | 0.04329 | -0.0035 | 34.2804
16.5 | 1.4852 | 0.04882 | -0.0039 | 30.422
17 | 1.4847 | 0.05507 | -0.0052 | 26.9602
17.5 | 1.4728 | 0.06338 | -0.0078 | 23.2376
18 | 1.4624 | 0.07217 | -0.0114 | 20.2633
18.5 | 1.4333 | 0.08475 | -0.0176 | 16.9121
19 | 1.3992 | 0.09942 | -0.0256 | 14.0736
19.5 | 1.3467 | 0.11898 | -0.0373 | 11.3187
20 | 1.2737 | 0.14461 | -0.0534 | 8.8078

## 53. Re 2M Mach 0.25 (1)
BIGFOIL.COM POLAR EXPORT
NACA63-212 a=0.8
NACA63-212 a=0.8 |  |  |  | Cl Max: | 1.094 | at alpha= | 9.5 | deg
JavaFoil+Calcfoil stall+Eppler ext transition |  |  |  | L/D Max: | 105.172 | at alpha= | 4 | deg
Re: | 2000000 |  |  | Cd Min: | 0.00555 | at alpha= | -1.5 | deg
Mach: | 0.25 |  |  | Cl=0 at alpha= | -1.5574 | deg
|  |  |  | @ Cl=0.1, Cd= | 0.005555
|  |  |  | @ Cl=0.4, Cd= | 0.005821
|  |  |  | @ Cl=0.6, Cd= | 0.11934
alpha (deg) | Cl | Cd | Cm | Cl/Cd
-14.5 | -0.487 | 0.11513 | -0.011 | -4.232
-14 | -0.532 | 0.10997 | -0.011 | -4.84
-13.5 | -0.572 | 0.10006 | -0.011 | -5.718
-13 | -0.606 | 0.09653 | -0.011 | -6.275
-12.5 | -0.634 | 0.08959 | -0.011 | -7.077
-12 | -0.656 | 0.0823 | -0.012 | -7.966
-11.5 | -0.671 | 0.07655 | -0.013 | -8.763
-11 | -0.679 | 0.07111 | -0.013 | -9.545
-10.5 | -0.68 | 0.06613 | -0.014 | -10.276
-10 | -0.676 | 0.06036 | -0.016 | -11.201
-9.5 | -0.782 | 0.01512 | -0.028 | -51.732
-9 | -0.774 | 0.01262 | -0.029 | -61.344
-8.5 | -0.754 | 0.01142 | -0.03 | -66.085
-8 | -0.716 | 0.01082 | -0.031 | -66.201
-7.5 | -0.674 | 0.01033 | -0.031 | -65.229
-7 | -0.627 | 0.00987 | -0.032 | -63.539
-6.5 | -0.578 | 0.00941 | -0.032 | -61.404
-6 | -0.525 | 0.00907 | -0.033 | -57.928
-5.5 | -0.471 | 0.00876 | -0.033 | -53.715
-5 | -0.414 | 0.00848 | -0.034 | -48.872
-4.5 | -0.356 | 0.00825 | -0.034 | -43.188
-4 | -0.297 | 0.00801 | -0.035 | -37.128
-3.5 | -0.237 | 0.00781 | -0.035 | -30.398
-3 | -0.177 | 0.00567 | -0.036 | -31.16
-2.5 | -0.115 | 0.00559 | -0.036 | -20.636
-2 | -0.054 | 0.00556 | -0.037 | -9.731
-1.5 | 0.007 | 0.00555 | -0.037 | 1.335
-1 | 0.069 | 0.00555 | -0.038 | 12.448
-0.5 | 0.131 | 0.00556 | -0.038 | 23.502
0 | 0.192 | 0.00561 | -0.039 | 34.285
0.5 | 0.254 | 0.00566 | -0.039 | 44.854
1 | 0.315 | 0.0057 | -0.04 | 55.295
1.5 | 0.376 | 0.00579 | -0.04 | 65.076
2 | 0.438 | 0.00587 | -0.041 | 74.635
2.5 | 0.499 | 0.00594 | -0.041 | 83.995
3 | 0.559 | 0.00608 | -0.042 | 91.871
3.5 | 0.619 | 0.00624 | -0.042 | 99.163
4 | 0.678 | 0.00644 | -0.043 | 105.172
4.5 | 0.734 | 0.00948 | -0.043 | 77.474
5 | 0.79 | 0.00948 | -0.043 | 83.365
5.5 | 0.844 | 0.00985 | -0.044 | 85.632
6 | 0.895 | 0.01116 | -0.044 | 80.148
6.5 | 0.942 | 0.01169 | -0.045 | 80.589
7 | 0.984 | 0.01225 | -0.045 | 80.315
7.5 | 1.02 | 0.01294 | -0.045 | 78.757
8 | 1.049 | 0.01364 | -0.046 | 76.959
8.5 | 1.072 | 0.01446 | -0.046 | 74.163
9 | 1.088 | 0.01532 | -0.046 | 71.01
9.5 | 1.094 | 0.01652 | -0.046 | 66.229
10 | 1.092 | 0.01765 | -0.047 | 61.891
10.5 | 1.079 | 0.01935 | -0.047 | 55.751
11 | 1.052 | 0.02169 | -0.047 | 48.508
11.5 | 0.873 | 0.0725 | -0.029 | 12.039
12 | 0.835 | 0.08225 | -0.025 | 10.157
12.5 | 0.798 | 0.09011 | -0.024 | 8.855
13 | 0.754 | 0.09779 | -0.023 | 7.713
13.5 | 0.705 | 0.10494 | -0.022 | 6.715
14 | 0.65 | 0.1116 | -0.022 | 5.826
14.5 | 0.591 | 0.11934 | -0.022 | 4.951

## 54. Re 2M Mach 0.25 (2)
BIGFOIL.COM POLAR EXPORT
NACA63-212 a=0.8
NACA63-212 a=0.8 |  |  |  | Cl Max: | 1.3785 | at alpha= | 13 | deg
XFOIL ncrit=9 |  |  |  | L/D Max: | 100.366 | at alpha= | 3.5 | deg
Re: | 2000000 |  |  | Cd Min: | 0.18631 | at alpha= | -16.5 | deg
Mach: | 0.25 |  |  | Cl=0 at alpha= | -1.5558 | deg
|  |  |  | @ Cl=0.1, Cd= | 0.0047281
|  |  |  | @ Cl=0.4, Cd= | 0.004954
|  |  |  | @ Cl=0.6, Cd= | 0.0059819
alpha (deg) | Cl | Cd | Cm | Cl/Cd
-16.5 | -0.6525 | 0.18631 | 0.0274 | -3.5022
-16 | -0.6351 | 0.17979 | 0.0234 | -3.5325
-15.5 | -0.6232 | 0.17092 | 0.0187 | -3.6462
-14.5 | -0.8727 | 0.0883 | -0.0242 | -9.8834
-14 | -0.9124 | 0.07048 | -0.0355 | -12.9455
-13.5 | -0.9533 | 0.05496 | -0.0465 | -17.3453
-13 | -0.9987 | 0.04214 | -0.0546 | -23.6996
-12.5 | -1.036 | 0.03281 | -0.0578 | -31.5757
-12 | -1.0483 | 0.02751 | -0.0569 | -38.1061
-11.5 | -1.0492 | 0.02432 | -0.0525 | -43.1414
-11 | -1.0128 | 0.02171 | -0.0518 | -46.6513
-10.5 | -0.9833 | 0.01966 | -0.0481 | -50.0153
-10 | -0.9445 | 0.01767 | -0.0455 | -53.4522
-9.5 | -0.8979 | 0.01623 | -0.0438 | -55.3235
-9 | -0.8526 | 0.01436 | -0.042 | -59.3733
-8.5 | -0.8041 | 0.01275 | -0.0406 | -63.0667
-8 | -0.7495 | 0.01186 | -0.0398 | -63.1956
-7.5 | -0.6936 | 0.01109 | -0.0392 | -62.5428
-7 | -0.6366 | 0.01046 | -0.0388 | -60.8604
-6.5 | -0.581 | 0.0095 | -0.0383 | -61.1579
-6 | -0.5228 | 0.009 | -0.0382 | -58.0889
-5.5 | -0.4642 | 0.00857 | -0.0381 | -54.1657
-5 | -0.4055 | 0.00814 | -0.0381 | -49.8157
-4.5 | -0.3464 | 0.00777 | -0.0383 | -44.5817
-4 | -0.287 | 0.00744 | -0.0385 | -38.5753
-3.5 | -0.2281 | 0.00699 | -0.0388 | -32.6323
-3 | -0.1699 | 0.00633 | -0.0392 | -26.8404
-2.5 | -0.1125 | 0.00542 | -0.0397 | -20.7565
-2 | -0.0533 | 0.00501 | -0.0402 | -10.6387
-1.5 | 0.0067 | 0.00484 | -0.0407 | 1.3843
-1 | 0.067 | 0.00475 | -0.0412 | 14.1053
-0.5 | 0.1273 | 0.00471 | -0.0416 | 27.0276
0 | 0.1877 | 0.00473 | -0.0421 | 39.6829
0.5 | 0.248 | 0.00475 | -0.0426 | 52.2105
1 | 0.3082 | 0.00482 | -0.043 | 63.9419
1.5 | 0.3684 | 0.00488 | -0.0435 | 75.4918
2 | 0.4282 | 0.00502 | -0.0438 | 85.2988
2.5 | 0.4878 | 0.00518 | -0.0441 | 94.1699
3 | 0.5462 | 0.00551 | -0.0443 | 99.1289
3.5 | 0.6032 | 0.00601 | -0.0443 | 100.3661
4 | 0.6554 | 0.00714 | -0.0438 | 91.7927
4.5 | 0.7074 | 0.0082 | -0.0431 | 86.2683
5 | 0.7608 | 0.00903 | -0.0425 | 84.2525
5.5 | 0.8158 | 0.00961 | -0.042 | 84.8907
6 | 0.871 | 0.01014 | -0.0414 | 85.8974
6.5 | 0.9258 | 0.01065 | -0.0407 | 86.9296
7 | 0.9794 | 0.01121 | -0.0397 | 87.3684
7.5 | 1.0311 | 0.01183 | -0.0384 | 87.1598
8 | 1.0781 | 0.01231 | -0.0359 | 87.5792
8.5 | 1.1287 | 0.0131 | -0.0345 | 86.1603
9 | 1.1726 | 0.01435 | -0.032 | 81.7143
9.5 | 1.2189 | 0.01527 | -0.0299 | 79.8232
10 | 1.2616 | 0.0163 | -0.0272 | 77.3988
10.5 | 1.2881 | 0.01778 | -0.0222 | 72.4466
11 | 1.3065 | 0.01966 | -0.0166 | 66.4547
11.5 | 1.3306 | 0.02154 | -0.0125 | 61.7734
12 | 1.3462 | 0.02421 | -0.0083 | 55.6051
12.5 | 1.3656 | 0.02687 | -0.0051 | 50.8225
13 | 1.3785 | 0.0303 | -0.0023 | 45.495
13.5 | 1.3746 | 0.03557 | 0 | 38.6449
14 | 1.3619 | 0.04227 | 0.0009 | 32.2191
14.5 | 1.3571 | 0.04885 | 0.0004 | 27.781
15 | 1.3299 | 0.05898 | -0.0025 | 22.5483
15.5 | 1.31 | 0.06942 | -0.007 | 18.8706
16 | 1.2696 | 0.08438 | -0.0151 | 15.0462
16.5 | 1.2367 | 0.09978 | -0.0243 | 12.3943
17 | 1.1939 | 0.11864 | -0.0361 | 10.0632
17.5 | 1.1328 | 0.14261 | -0.0511 | 7.9433
18 | 1.0566 | 0.1721 | -0.0698 | 6.1395

## 55. Re 2M Mach 0.50 (1)
BIGFOIL.COM POLAR EXPORT
NACA63-212 a=0.8
NACA63-212 a=0.8 |  |  |  | Cl Max: | 1.153 | at alpha= | 20 | deg
JavaFoil+Calcfoil stall+Eppler ext transition |  |  |  | L/D Max: | 106.761 | at alpha= | 3.5 | deg
Re: | 2000000 |  |  | Cd Min: | 0.00573 | at alpha= | -1 | deg
Mach: | 0.5 |  |  | Cl=0 at alpha= | -1.5588 | deg
|  |  |  | @ Cl=0.1, Cd= | 0.0057433
|  |  |  | @ Cl=0.4, Cd= | 0.0060156
|  |  |  | @ Cl=0.6, Cd= | 0.0064504
alpha (deg) | Cl | Cd | Cm | Cl/Cd
-20 | -1.005 | 0.17505 | -0.012 | -5.742
-19.5 | -0.978 | 0.17041 | -0.013 | -5.741
-19 | -0.952 | 0.1653 | -0.013 | -5.757
-18.5 | -0.925 | 0.15914 | -0.013 | -5.814
-18 | -0.899 | 0.15681 | -0.013 | -5.733
-17.5 | -0.87 | 0.15137 | -0.013 | -5.747
-17 | -0.843 | 0.14567 | -0.013 | -5.786
-16.5 | -0.816 | 0.14094 | -0.013 | -5.789
-16 | -0.789 | 0.14023 | -0.014 | -5.628
-15.5 | -0.762 | 0.13383 | -0.014 | -5.692
-15 | -0.734 | 0.12752 | -0.014 | -5.755
-14.5 | -0.707 | 0.12421 | -0.014 | -5.691
-14 | -0.68 | 0.11902 | -0.014 | -5.713
-13.5 | -0.653 | 0.11327 | -0.014 | -5.766
-13 | -0.625 | 0.10773 | -0.014 | -5.801
-12.5 | -0.598 | 0.10305 | -0.014 | -5.801
-12 | -0.571 | 0.09999 | -0.014 | -5.708
-11.5 | -0.544 | 0.09682 | -0.014 | -5.615
-11 | -0.517 | 0.09032 | -0.015 | -5.72
-10.5 | -0.489 | 0.08351 | -0.014 | -5.853
-10 | -0.462 | 0.07223 | -0.014 | -6.391
-9.5 | -0.434 | 0.07903 | -0.015 | -5.496
-9 | -0.407 | 0.07664 | -0.015 | -5.312
-8.5 | -0.38 | 0.06804 | -0.014 | -5.579
-8 | -0.352 | 0.05656 | -0.015 | -6.231
-7.5 | -0.326 | 0.04927 | -0.017 | -6.625
-7 | -0.482 | 0.04572 | -0.018 | -10.548
-6.5 | -0.592 | 0.01126 | -0.036 | -52.618
-6 | -0.558 | 0.01049 | -0.036 | -53.229
-5.5 | -0.511 | 0.00987 | -0.037 | -51.739
-5 | -0.455 | 0.00932 | -0.038 | -48.807
-4.5 | -0.394 | 0.00893 | -0.038 | -44.121
-4 | -0.33 | 0.00858 | -0.039 | -38.501
-3.5 | -0.264 | 0.0083 | -0.039 | -31.827
-3 | -0.197 | 0.00803 | -0.04 | -24.53
-2.5 | -0.129 | 0.00581 | -0.04 | -22.179
-2 | -0.06 | 0.00575 | -0.041 | -10.5
-1.5 | 0.008 | 0.00574 | -0.042 | 1.442
-1 | 0.077 | 0.00573 | -0.042 | 13.481
-0.5 | 0.146 | 0.00577 | -0.043 | 25.301
0 | 0.215 | 0.00579 | -0.043 | 37.151
0.5 | 0.284 | 0.00588 | -0.044 | 48.268
1 | 0.352 | 0.00596 | -0.044 | 59.048
1.5 | 0.421 | 0.00604 | -0.045 | 69.591
2 | 0.489 | 0.00617 | -0.045 | 79.248
2.5 | 0.557 | 0.00629 | -0.046 | 88.527
3 | 0.624 | 0.00654 | -0.046 | 95.41
3.5 | 0.69 | 0.00646 | -0.047 | 106.761
4 | 0.751 | 0.01046 | -0.047 | 71.787
4.5 | 0.81 | 0.01113 | -0.048 | 72.779
5 | 0.865 | 0.01173 | -0.048 | 73.71
5.5 | 0.914 | 0.01246 | -0.049 | 73.339
6 | 0.955 | 0.01336 | -0.049 | 71.449
6.5 | 0.983 | 0.01437 | -0.049 | 68.417
7 | 0.977 | 0.01563 | -0.05 | 62.48
7.5 | 0.729 | 0.05118 | -0.024 | 14.236
8 | 0.52 | 0.05384 | -0.025 | 9.654
8.5 | 0.545 | 0.0609 | -0.022 | 8.947
9 | 0.571 | 0.07194 | -0.022 | 7.939
9.5 | 0.598 | 0.06515 | -0.024 | 9.186
10 | 0.625 | 0.08297 | -0.024 | 7.53
10.5 | 0.651 | 0.0871 | -0.024 | 7.477
11 | 0.679 | 0.09444 | -0.026 | 7.189
11.5 | 0.705 | 0.09639 | -0.026 | 7.311
12 | 0.731 | 0.09953 | -0.026 | 7.344
12.5 | 0.757 | 0.10691 | -0.026 | 7.082
13 | 0.786 | 0.11119 | -0.029 | 7.065
13.5 | 0.811 | 0.11304 | -0.029 | 7.175
14 | 0.837 | 0.11914 | -0.029 | 7.024
14.5 | 0.864 | 0.12437 | -0.03 | 6.943
15 | 0.891 | 0.12907 | -0.031 | 6.904
15.5 | 0.917 | 0.13189 | -0.031 | 6.951
16 | 0.943 | 0.13709 | -0.032 | 6.879
16.5 | 0.97 | 0.14265 | -0.033 | 6.798
17 | 0.997 | 0.14617 | -0.034 | 6.82
17.5 | 1.022 | 0.15195 | -0.034 | 6.729
18 | 1.048 | 0.15837 | -0.034 | 6.618
18.5 | 1.075 | 0.16354 | -0.035 | 6.571
19 | 1.104 | 0.16874 | -0.037 | 6.545
19.5 | 1.127 | 0.16973 | -0.037 | 6.642
20 | 1.153 | 0.17429 | -0.037 | 6.614

## 56. Re 2M Mach 0.50 (2)
BIGFOIL.COM POLAR EXPORT
NACA63-212 a=0.8
NACA63-212 a=0.8 |  |  |  | Cl Max: | 1.1128 | at alpha= | 8.5 | deg
XFOIL ncrit=9 |  |  |  | L/D Max: | 104.539 | at alpha= | 3 | deg
Re: | 2000000 |  |  | Cd Min: | 0.27103 | at alpha= | -20 | deg
Mach: | 0.5 |  |  | Cl=0 at alpha= | -1.5466 | deg
|  |  |  | @ Cl=0.1, Cd= | 0.0049857
|  |  |  | @ Cl=0.4, Cd= | 0.0051533
|  |  |  | @ Cl=0.6, Cd= | 0.005818
alpha (deg) | Cl | Cd | Cm | Cl/Cd
-20 | -0.8267 | 0.27103 | 0.075 | -3.0502
-19.5 | -0.8038 | 0.26175 | 0.0694 | -3.0709
-19 | -0.7818 | 0.25236 | 0.0637 | -3.098
-18.5 | -0.7602 | 0.24314 | 0.0582 | -3.1266
-18 | -0.7392 | 0.23382 | 0.0528 | -3.1614
-17.5 | -0.7171 | 0.22627 | 0.048 | -3.1692
-17 | -0.6965 | 0.21693 | 0.0427 | -3.2107
-16.5 | -0.6785 | 0.2063 | 0.037 | -3.2889
-16 | -0.6559 | 0.19927 | 0.0324 | -3.2915
-15.5 | -0.6349 | 0.19103 | 0.0275 | -3.3236
-15 | -0.6174 | 0.18141 | 0.0223 | -3.4033
-14.5 | -0.6012 | 0.17168 | 0.0171 | -3.5019
-14 | -0.5873 | 0.16134 | 0.0116 | -3.6401
-13.5 | -0.5711 | 0.15273 | 0.0067 | -3.7393
-13 | -0.5559 | 0.14401 | 0.0019 | -3.8601
-12.5 | -0.5467 | 0.13381 | -0.0036 | -4.0856
-12 | -0.5384 | 0.12387 | -0.0089 | -4.3465
-11.5 | -0.5394 | 0.11226 | -0.0151 | -4.8049
-11 | -0.5449 | 0.10043 | -0.0216 | -5.4257
-10.5 | -0.5613 | 0.08759 | -0.0292 | -6.4083
-9.5 | -0.6033 | 0.05761 | -0.0519 | -10.4721
-9 | -0.6256 | 0.04508 | -0.0635 | -13.8776
-8.5 | -0.6598 | 0.03615 | -0.0676 | -18.2517
-8 | -0.6902 | 0.02987 | -0.0662 | -23.1068
-7.5 | -0.7085 | 0.02409 | -0.0609 | -29.4105
-7 | -0.6959 | 0.01788 | -0.0565 | -38.9206
-6.5 | -0.6536 | 0.0139 | -0.0527 | -47.0216
-6 | -0.5991 | 0.01148 | -0.0497 | -52.1864
-5.5 | -0.5349 | 0.0102 | -0.0478 | -52.4412
-5 | -0.4677 | 0.00931 | -0.0464 | -50.2363
-4.5 | -0.3999 | 0.00857 | -0.0455 | -46.6628
-4 | -0.3309 | 0.00808 | -0.045 | -40.953
-3.5 | -0.2619 | 0.00767 | -0.0447 | -34.146
-3 | -0.1939 | 0.00715 | -0.0447 | -27.1189
-2.5 | -0.1282 | 0.0062 | -0.045 | -20.6774
-2 | -0.0623 | 0.00533 | -0.0454 | -11.6886
-1.5 | 0.0064 | 0.0051 | -0.0458 | 1.2549
-1 | 0.0754 | 0.005 | -0.0462 | 15.08
-0.5 | 0.1443 | 0.00496 | -0.0467 | 29.0927
0 | 0.2134 | 0.00498 | -0.0472 | 42.8514
0.5 | 0.2825 | 0.00502 | -0.0477 | 56.2749
1 | 0.3515 | 0.00509 | -0.0481 | 69.057
1.5 | 0.4205 | 0.00518 | -0.0485 | 81.1776
2 | 0.4891 | 0.00534 | -0.0487 | 91.5918
2.5 | 0.5575 | 0.00555 | -0.0488 | 100.4505
3 | 0.6241 | 0.00597 | -0.0485 | 104.5394
4.5 | 0.7963 | 0.00961 | -0.0434 | 82.8616
5 | 0.8588 | 0.01028 | -0.0416 | 83.5409
5.5 | 0.9201 | 0.01102 | -0.0393 | 83.4936
6 | 0.9768 | 0.012 | -0.036 | 81.4
6.5 | 1.0312 | 0.01302 | -0.0322 | 79.2012
7 | 1.0697 | 0.0146 | -0.026 | 73.2671
7.5 | 1.0878 | 0.01646 | -0.0172 | 66.0875
8 | 1.1021 | 0.01901 | -0.0094 | 57.9748
8.5 | 1.1128 | 0.02299 | -0.0031 | 48.4037
9 | 1.1056 | 0.02897 | 0.0023 | 38.1636
9.5 | 1.0809 | 0.03701 | 0.005 | 29.2056
10 | 1.0498 | 0.04655 | 0.0041 | 22.5521
10.5 | 1.0179 | 0.05758 | -0.0004 | 17.678
11 | 0.9847 | 0.07066 | -0.0081 | 13.9357
11.5 | 0.9555 | 0.08547 | -0.0183 | 11.1794
12 | 0.9234 | 0.10318 | -0.0302 | 8.9494
12.5 | 0.8989 | 0.11997 | -0.0403 | 7.4927
13 | 0.8877 | 0.13419 | -0.049 | 6.6152
13.5 | 0.8807 | 0.14818 | -0.0576 | 5.9434

## 57. Re 3M Mach 0.00 (1)
BIGFOIL.COM POLAR EXPORT
NACA63-212 a=0.8
NACA63-212 a=0.8 |  |  |  | Cl Max: | 1.155 | at alpha= | 11 | deg
JavaFoil+Calcfoil stall+Eppler ext transition |  |  |  | L/D Max: | 106.582 | at alpha= | 4 | deg
Re: | 3000000 |  |  | Cd Min: | 0.00526 | at alpha= | -1 | deg
Mach: | 0 |  |  | Cl=0 at alpha= | -1.5593 | deg
|  |  |  | @ Cl=0.1, Cd= | 0.0052765
|  |  |  | @ Cl=0.4, Cd= | 0.0054975
|  |  |  | @ Cl=0.6, Cd= | 0.00594
alpha (deg) | Cl | Cd | Cm | Cl/Cd
-16.5 | -0.682 | 0.1257 | -0.011 | -5.424
-16 | -0.698 | 0.11978 | -0.011 | -5.829
-15.5 | -0.713 | 0.11241 | -0.011 | -6.347
-15 | -0.727 | 0.10717 | -0.011 | -6.783
-14.5 | -0.739 | 0.09919 | -0.012 | -7.455
-14 | -0.75 | 0.09177 | -0.013 | -8.17
-13.5 | -0.756 | 0.08637 | -0.014 | -8.759
-13 | -0.764 | 0.07774 | -0.015 | -9.833
-12.5 | -0.774 | 0.06669 | -0.017 | -11.613
-12 | -0.846 | 0.02841 | -0.023 | -29.78
-11.5 | -0.872 | 0.01789 | -0.025 | -48.745
-11 | -0.87 | 0.01509 | -0.026 | -57.663
-10.5 | -0.863 | 0.01313 | -0.027 | -65.75
-10 | -0.85 | 0.01189 | -0.027 | -71.483
-9.5 | -0.828 | 0.01102 | -0.028 | -75.177
-9 | -0.792 | 0.01047 | -0.029 | -75.637
-8.5 | -0.752 | 0.00996 | -0.029 | -75.527
-8 | -0.709 | 0.00955 | -0.03 | -74.218
-7.5 | -0.663 | 0.00925 | -0.03 | -71.697
-7 | -0.615 | 0.00887 | -0.031 | -69.3
-6.5 | -0.564 | 0.00856 | -0.031 | -65.917
-6 | -0.512 | 0.00827 | -0.032 | -61.899
-5.5 | -0.458 | 0.00802 | -0.032 | -57.083
-5 | -0.402 | 0.00785 | -0.033 | -51.273
-4.5 | -0.346 | 0.00762 | -0.033 | -45.35
-4 | -0.288 | 0.00748 | -0.034 | -38.513
-3.5 | -0.23 | 0.0073 | -0.034 | -31.477
-3 | -0.171 | 0.00541 | -0.035 | -31.607
-2.5 | -0.112 | 0.00534 | -0.035 | -20.931
-2 | -0.052 | 0.00528 | -0.035 | -9.924
-1.5 | 0.007 | 0.00528 | -0.036 | 1.358
-1 | 0.067 | 0.00526 | -0.036 | 12.71
-0.5 | 0.127 | 0.00529 | -0.037 | 23.899
0 | 0.186 | 0.00534 | -0.037 | 34.877
0.5 | 0.246 | 0.00534 | -0.038 | 46.08
1 | 0.305 | 0.00539 | -0.038 | 56.637
1.5 | 0.365 | 0.00545 | -0.039 | 66.902
2 | 0.424 | 0.00553 | -0.039 | 76.695
2.5 | 0.483 | 0.00565 | -0.04 | 85.405
3 | 0.541 | 0.00578 | -0.04 | 93.755
3.5 | 0.6 | 0.00594 | -0.041 | 100.976
4 | 0.657 | 0.00616 | -0.041 | 106.582
4.5 | 0.712 | 0.00857 | -0.042 | 83.098
5 | 0.767 | 0.00899 | -0.042 | 85.334
5.5 | 0.821 | 0.00932 | -0.042 | 88.099
6 | 0.873 | 0.00965 | -0.043 | 90.466
6.5 | 0.922 | 0.00956 | -0.043 | 96.47
7 | 0.967 | 0.00947 | -0.044 | 102.181
7.5 | 1.008 | 0.01139 | -0.044 | 88.519
8 | 1.044 | 0.01186 | -0.044 | 88.065
8.5 | 1.076 | 0.01245 | -0.045 | 86.431
9 | 1.103 | 0.01313 | -0.045 | 83.969
9.5 | 1.124 | 0.01379 | -0.045 | 81.502
10 | 1.14 | 0.01462 | -0.046 | 77.975
10.5 | 1.151 | 0.01556 | -0.046 | 73.962
11 | 1.155 | 0.01671 | -0.046 | 69.117
11.5 | 1.154 | 0.01809 | -0.046 | 63.798
12 | 1.147 | 0.0196 | -0.046 | 58.531
12.5 | 1.131 | 0.0221 | -0.046 | 51.182
13 | 1.114 | 0.02374 | -0.046 | 46.931
13.5 | 1.065 | 0.03337 | -0.045 | 31.927
14 | 0.959 | 0.07256 | -0.036 | 13.213
14.5 | 0.912 | 0.0941 | -0.031 | 9.696
15 | 0.884 | 0.10285 | -0.029 | 8.598
15.5 | 0.854 | 0.11128 | -0.028 | 7.672
16 | 0.824 | 0.11721 | -0.028 | 7.031

## 58. Re 3M Mach 0.00 (2)
BIGFOIL.COM POLAR EXPORT
NACA63-212 a=0.8
NACA63-212 a=0.8 |  |  |  | Cl Max: | 1.6142 | at alpha= | 17 | deg
XFOIL ncrit=9 |  |  |  | L/D Max: | 99.7533 | at alpha= | 3 | deg
Re: | 3000000 |  |  | Cd Min: | 0.1101 | at alpha= | -19.5 | deg
Mach: | 0 |  |  | Cl=0 at alpha= | -1.5598 | deg
|  |  |  | @ Cl=0.1, Cd= | 0.0043459
|  |  |  | @ Cl=0.4, Cd= | 0.0046007
|  |  |  | @ Cl=0.6, Cd= | 0.0063624
alpha (deg) | Cl | Cd | Cm | Cl/Cd
-19.5 | -1.1471 | 0.1101 | -0.0089 | -10.4187
-19 | -1.231 | 0.08466 | -0.025 | -14.5405
-18.5 | -1.2857 | 0.06697 | -0.0362 | -19.1981
-18 | -1.3308 | 0.05326 | -0.0443 | -24.9869
-17.5 | -1.3729 | 0.04198 | -0.0496 | -32.7037
-17 | -1.3885 | 0.03505 | -0.0516 | -39.6148
-16.5 | -1.3917 | 0.03014 | -0.0518 | -46.1745
-16 | -1.3842 | 0.02668 | -0.051 | -51.8816
-15.5 | -1.3686 | 0.02427 | -0.0495 | -56.3906
-15 | -1.3593 | 0.02204 | -0.0462 | -61.6742
-14.5 | -1.3372 | 0.02084 | -0.0427 | -64.1651
-14 | -1.3031 | 0.01956 | -0.0409 | -66.6207
-13.5 | -1.2641 | 0.01839 | -0.0397 | -68.7384
-13 | -1.2207 | 0.01741 | -0.0388 | -70.1149
-12.5 | -1.1682 | 0.0166 | -0.0396 | -70.3735
-12 | -1.1255 | 0.01594 | -0.0379 | -70.6085
-11.5 | -1.0883 | 0.01413 | -0.036 | -77.0205
-11 | -1.0409 | 0.01323 | -0.0353 | -78.6772
-10.5 | -0.9906 | 0.01255 | -0.0349 | -78.9323
-10 | -0.9392 | 0.01193 | -0.0347 | -78.7259
-9.5 | -0.8869 | 0.01133 | -0.0345 | -78.2789
-9 | -0.8334 | 0.01081 | -0.0345 | -77.0953
-8.5 | -0.7805 | 0.01015 | -0.0344 | -76.8966
-8 | -0.7271 | 0.00947 | -0.0344 | -76.7793
-7.5 | -0.6721 | 0.00904 | -0.0345 | -74.3473
-7 | -0.6166 | 0.00866 | -0.0347 | -71.2009
-5.5 | -0.4482 | 0.00762 | -0.0355 | -58.8189
-5 | -0.3916 | 0.0073 | -0.0358 | -53.6438
-3 | -0.1637 | 0.00598 | -0.0375 | -27.3746
-2.5 | -0.1074 | 0.00532 | -0.0381 | -20.188
-2 | -0.0508 | 0.00474 | -0.0387 | -10.7173
-1.5 | 0.0069 | 0.00451 | -0.0392 | 1.5299
-1 | 0.0649 | 0.00437 | -0.0398 | 14.8513
-0.5 | 0.1231 | 0.00433 | -0.0403 | 28.4296
0.5 | 0.2394 | 0.00435 | -0.0413 | 55.0345
1 | 0.2975 | 0.00439 | -0.0418 | 67.7677
1.5 | 0.3553 | 0.0045 | -0.0422 | 78.9556
2 | 0.413 | 0.00463 | -0.0427 | 89.2009
2.5 | 0.4699 | 0.00487 | -0.043 | 96.4887
3 | 0.5257 | 0.00527 | -0.0433 | 99.7533
4 | 0.6318 | 0.00683 | -0.0432 | 92.5037
4.5 | 0.6844 | 0.00757 | -0.0431 | 90.4095
6 | 0.8456 | 0.00905 | -0.0428 | 93.4365
6.5 | 0.8991 | 0.00946 | -0.0426 | 95.0423
7 | 0.9525 | 0.00983 | -0.0425 | 96.8973
7.5 | 1.0044 | 0.01035 | -0.042 | 97.0435
8 | 1.0564 | 0.01072 | -0.0417 | 98.5448
8.5 | 1.1052 | 0.01113 | -0.0407 | 99.2992
9 | 1.1522 | 0.01162 | -0.0394 | 99.1566
9.5 | 1.2022 | 0.01217 | -0.0388 | 98.7839
10 | 1.2503 | 0.01283 | -0.038 | 97.4513
10.5 | 1.294 | 0.01382 | -0.0365 | 93.6324
11 | 1.3397 | 0.01449 | -0.0354 | 92.4569
11.5 | 1.383 | 0.01526 | -0.0339 | 90.6291
12 | 1.4227 | 0.01615 | -0.032 | 88.0929
12.5 | 1.4555 | 0.01712 | -0.0289 | 85.0175
13 | 1.4697 | 0.01874 | -0.0232 | 78.4258
13.5 | 1.4959 | 0.01997 | -0.0199 | 74.9074
14 | 1.5223 | 0.02131 | -0.017 | 71.4359
14.5 | 1.5446 | 0.02305 | -0.0141 | 67.0108
15 | 1.5644 | 0.02513 | -0.0115 | 62.2523
15.5 | 1.5828 | 0.02748 | -0.0092 | 57.5983
16 | 1.5969 | 0.03037 | -0.0072 | 52.5815
16.5 | 1.6071 | 0.03382 | -0.0056 | 47.5192
17 | 1.6142 | 0.03783 | -0.0045 | 42.6698
17.5 | 1.6116 | 0.04316 | -0.0041 | 37.3401
18 | 1.5944 | 0.05082 | -0.0049 | 31.3735
18.5 | 1.5845 | 0.05828 | -0.0068 | 27.1877
19 | 1.5791 | 0.06572 | -0.0094 | 24.0277
19.5 | 1.5619 | 0.07546 | -0.0135 | 20.6984
20 | 1.5335 | 0.08784 | -0.0196 | 17.4579

## 59. Re 3M Mach 0.10 (1)
BIGFOIL.COM POLAR EXPORT
NACA63-212 a=0.8
NACA63-212 a=0.8 |  |  |  | Cl Max: | 1.146 | at alpha= | 11 | deg
JavaFoil+Calcfoil stall+Eppler ext transition |  |  |  | L/D Max: | 106.942 | at alpha= | 4 | deg
Re: | 3000000 |  |  | Cd Min: | 0.00528 | at alpha= | -1.5 | deg
Mach: | 0.1 |  |  | Cl=0 at alpha= | -1.5583 | deg
|  |  |  | @ Cl=0.1, Cd= | 0.0052855
|  |  |  | @ Cl=0.4, Cd= | 0.005524
|  |  |  | @ Cl=0.6, Cd= | 0.0059219
alpha (deg) | Cl | Cd | Cm | Cl/Cd
-16 | -0.662 | 0.12275 | -0.011 | -5.395
-15.5 | -0.681 | 0.11467 | -0.011 | -5.942
-15 | -0.699 | 0.10771 | -0.011 | -6.486
-14.5 | -0.713 | 0.10194 | -0.012 | -6.993
-14 | -0.726 | 0.09584 | -0.012 | -7.571
-13.5 | -0.737 | 0.08785 | -0.013 | -8.389
-13 | -0.747 | 0.08009 | -0.015 | -9.323
-12.5 | -0.752 | 0.0738 | -0.016 | -10.186
-12 | -0.767 | 0.05992 | -0.018 | -12.793
-11.5 | -0.853 | 0.02065 | -0.025 | -41.289
-11 | -0.865 | 0.01507 | -0.026 | -57.379
-10.5 | -0.856 | 0.01361 | -0.027 | -62.889
-10 | -0.845 | 0.01221 | -0.027 | -69.181
-9.5 | -0.828 | 0.01116 | -0.028 | -74.138
-9 | -0.792 | 0.01058 | -0.029 | -74.87
-8.5 | -0.753 | 0.01006 | -0.029 | -74.83
-8 | -0.71 | 0.00965 | -0.03 | -73.631
-7.5 | -0.665 | 0.00926 | -0.03 | -71.836
-7 | -0.617 | 0.00896 | -0.031 | -68.887
-6.5 | -0.567 | 0.00858 | -0.031 | -66.018
-6 | -0.514 | 0.00828 | -0.032 | -62.057
-5.5 | -0.46 | 0.00808 | -0.032 | -56.895
-5 | -0.404 | 0.00786 | -0.033 | -51.454
-4.5 | -0.347 | 0.00767 | -0.033 | -45.27
-4 | -0.29 | 0.00749 | -0.034 | -38.689
-3.5 | -0.231 | 0.00731 | -0.034 | -31.626
-3 | -0.172 | 0.00541 | -0.035 | -31.742
-2.5 | -0.112 | 0.00535 | -0.035 | -21.018
-2 | -0.053 | 0.0053 | -0.036 | -9.936
-1.5 | 0.007 | 0.00528 | -0.036 | 1.365
-1 | 0.067 | 0.00528 | -0.037 | 12.733
-0.5 | 0.127 | 0.00529 | -0.037 | 24.023
0 | 0.187 | 0.00534 | -0.038 | 35.082
0.5 | 0.247 | 0.00536 | -0.038 | 46.09
1 | 0.307 | 0.0054 | -0.039 | 56.734
1.5 | 0.366 | 0.00549 | -0.039 | 66.778
2 | 0.426 | 0.00555 | -0.04 | 76.776
2.5 | 0.485 | 0.00565 | -0.04 | 85.848
3 | 0.544 | 0.00577 | -0.04 | 94.224
3.5 | 0.603 | 0.00593 | -0.041 | 101.545
4 | 0.66 | 0.00617 | -0.041 | 106.942
4.5 | 0.716 | 0.00863 | -0.042 | 82.907
5 | 0.771 | 0.009 | -0.042 | 85.644
5.5 | 0.825 | 0.00935 | -0.043 | 88.195
6 | 0.876 | 0.00925 | -0.043 | 94.748
6.5 | 0.926 | 0.00962 | -0.044 | 96.267
7 | 0.971 | 0.01095 | -0.044 | 88.654
7.5 | 1.011 | 0.01146 | -0.044 | 88.181
8 | 1.046 | 0.012 | -0.045 | 87.213
8.5 | 1.077 | 0.01257 | -0.045 | 85.684
9 | 1.102 | 0.01324 | -0.045 | 83.217
9.5 | 1.122 | 0.01397 | -0.046 | 80.318
10 | 1.136 | 0.01487 | -0.046 | 76.392
10.5 | 1.144 | 0.01579 | -0.046 | 72.449
11 | 1.146 | 0.01692 | -0.046 | 67.755
11.5 | 1.141 | 0.0185 | -0.046 | 61.643
12 | 1.13 | 0.02018 | -0.047 | 55.986
12.5 | 1.106 | 0.0235 | -0.046 | 47.048
13 | 1.062 | 0.03083 | -0.045 | 34.458
13.5 | 0.951 | 0.06903 | -0.036 | 13.78
14 | 0.905 | 0.08846 | -0.031 | 10.227
14.5 | 0.876 | 0.09881 | -0.029 | 8.865
15 | 0.846 | 0.10708 | -0.027 | 7.897
15.5 | 0.813 | 0.1133 | -0.027 | 7.175
16 | 0.779 | 0.12079 | -0.026 | 6.447

## 60. Re 3M Mach 0.10 (2)
BIGFOIL.COM POLAR EXPORT
NACA63-212 a=0.8
NACA63-212 a=0.8 |  |  |  | Cl Max: | 1.5901 | at alpha= | 16.5 | deg
XFOIL ncrit=9 |  |  |  | L/D Max: | 98.7393 | at alpha= | 9 | deg
Re: | 3000000 |  |  | Cd Min: | 0.11821 | at alpha= | -19 | deg
Mach: | 0.1 |  |  | Cl=0 at alpha= | -1.5594 | deg
|  |  |  | @ Cl=0.1, Cd= | 0.0043562
|  |  |  | @ Cl=0.4, Cd= | 0.0047931
|  |  |  | @ Cl=0.6, Cd= | 0.0062961
alpha (deg) | Cl | Cd | Cm | Cl/Cd
-19 | -1.079 | 0.11821 | -0.0049 | -9.1278
-18.5 | -1.1827 | 0.08839 | -0.0237 | -13.3805
-18 | -1.2411 | 0.0695 | -0.036 | -17.8576
-17.5 | -1.2946 | 0.05407 | -0.0455 | -23.943
-17 | -1.3294 | 0.04343 | -0.0508 | -30.6102
-16.5 | -1.3504 | 0.03572 | -0.0533 | -37.8052
-16 | -1.3577 | 0.03028 | -0.0537 | -44.8382
-15.5 | -1.3489 | 0.02683 | -0.0529 | -50.2758
-15 | -1.3407 | 0.02388 | -0.0509 | -56.1432
-14.5 | -1.3227 | 0.02221 | -0.0479 | -59.5543
-14 | -1.3023 | 0.02068 | -0.0441 | -62.9739
-13.5 | -1.2668 | 0.01932 | -0.0423 | -65.5694
-13 | -1.2257 | 0.01815 | -0.0411 | -67.5317
-12.5 | -1.1758 | 0.01715 | -0.0412 | -68.5598
-12 | -1.132 | 0.01639 | -0.0397 | -69.0665
-11.5 | -1.0935 | 0.01477 | -0.0377 | -74.0352
-11 | -1.0476 | 0.01362 | -0.0366 | -76.9163
-10.5 | -0.9975 | 0.01284 | -0.0361 | -77.6869
-10 | -0.9458 | 0.01218 | -0.0357 | -77.6519
-9.5 | -0.8932 | 0.01153 | -0.0354 | -77.4675
-9 | -0.8395 | 0.01096 | -0.0352 | -76.5967
-8.5 | -0.785 | 0.01046 | -0.0352 | -75.0478
-8 | -0.7322 | 0.00958 | -0.0349 | -76.4301
-7.5 | -0.6769 | 0.00912 | -0.035 | -74.2215
-7 | -0.6209 | 0.00872 | -0.0351 | -71.2041
-6.5 | -0.5644 | 0.00839 | -0.0354 | -67.2706
-6 | -0.5083 | 0.00792 | -0.0355 | -64.1793
-5.5 | -0.4512 | 0.00765 | -0.0358 | -58.9804
-5 | -0.3941 | 0.00732 | -0.0361 | -53.8388
-4.5 | -0.3367 | 0.00707 | -0.0365 | -47.6238
-4 | -0.2791 | 0.00682 | -0.0369 | -40.9238
-3.5 | -0.2218 | 0.00648 | -0.0373 | -34.2284
-2 | -0.0512 | 0.00476 | -0.0389 | -10.7563
-1.5 | 0.0069 | 0.00453 | -0.0395 | 1.5232
-1 | 0.0652 | 0.00438 | -0.04 | 14.8858
-0.5 | 0.1237 | 0.00434 | -0.0405 | 28.5023
0 | 0.1822 | 0.00433 | -0.041 | 42.0785
0.5 | 0.2408 | 0.00435 | -0.0415 | 55.3563
1 | 0.2993 | 0.0044 | -0.042 | 68.0227
1.5 | 0.3575 | 0.00451 | -0.0425 | 79.2683
3.5 | 0.5827 | 0.00601 | -0.0435 | 96.9551
4 | 0.6353 | 0.00688 | -0.0433 | 92.3401
4.5 | 0.6884 | 0.00762 | -0.0432 | 90.3412
5 | 0.7419 | 0.00823 | -0.043 | 90.1458
5.5 | 0.7962 | 0.00869 | -0.0429 | 91.6226
6.5 | 0.9044 | 0.00954 | -0.0425 | 94.8008
7 | 0.9583 | 0.0099 | -0.0423 | 96.798
7.5 | 1.0104 | 0.01043 | -0.0418 | 96.8744
8 | 1.0629 | 0.01082 | -0.0414 | 98.2348
8.5 | 1.1118 | 0.01128 | -0.0403 | 98.5638
9 | 1.1592 | 0.01174 | -0.0389 | 98.7394
9.5 | 1.2093 | 0.01233 | -0.0382 | 98.0779
10 | 1.2571 | 0.01306 | -0.0371 | 96.2557
10.5 | 1.3013 | 0.01402 | -0.0355 | 92.8174
11 | 1.3466 | 0.01475 | -0.0341 | 91.2949
11.5 | 1.389 | 0.01558 | -0.0323 | 89.1528
12 | 1.427 | 0.01657 | -0.0299 | 86.1195
12.5 | 1.4516 | 0.01771 | -0.0253 | 81.965
13 | 1.4696 | 0.01931 | -0.0204 | 76.1056
13.5 | 1.4952 | 0.02071 | -0.0171 | 72.197
14 | 1.52 | 0.0223 | -0.0141 | 68.1614
14.5 | 1.541 | 0.02429 | -0.0112 | 63.4417
15 | 1.5588 | 0.02671 | -0.0086 | 58.3602
15.5 | 1.575 | 0.02944 | -0.0064 | 53.4986
16 | 1.5858 | 0.03285 | -0.0046 | 48.274
16.5 | 1.5901 | 0.03715 | -0.0032 | 42.8022
17 | 1.5871 | 0.04259 | -0.0027 | 37.2646
17.5 | 1.5707 | 0.05014 | -0.0034 | 31.3263
18 | 1.5706 | 0.05636 | -0.0048 | 27.8673
18.5 | 1.5529 | 0.06552 | -0.0079 | 23.7012
19 | 1.5395 | 0.07484 | -0.0119 | 20.5706
19.5 | 1.5111 | 0.08728 | -0.0181 | 17.3132
20 | 1.4675 | 0.10353 | -0.0272 | 14.1746

## 61. Re 3M Mach 0.25 (1)
BIGFOIL.COM POLAR EXPORT
NACA63-212 a=0.8
NACA63-212 a=0.8 |  |  |  | Cl Max: | 1.098 | at alpha= | 9.5 | deg
JavaFoil+Calcfoil stall+Eppler ext transition |  |  |  | L/D Max: | 107.78 | at alpha= | 4 | deg
Re: | 3000000 |  |  | Cd Min: | 0.00531 | at alpha= | -1.5 | deg
Mach: | 0.25 |  |  | Cl=0 at alpha= | -1.5574 | deg
|  |  |  | @ Cl=0.1, Cd= | 0.005335
|  |  |  | @ Cl=0.4, Cd= | 0.0055532
|  |  |  | @ Cl=0.6, Cd= | 0.11432
alpha (deg) | Cl | Cd | Cm | Cl/Cd
-14.5 | -0.488 | 0.11169 | -0.011 | -4.368
-14 | -0.533 | 0.10614 | -0.012 | -5.021
-13.5 | -0.573 | 0.09686 | -0.012 | -5.915
-13 | -0.606 | 0.09303 | -0.011 | -6.519
-12.5 | -0.635 | 0.08598 | -0.012 | -7.386
-12 | -0.657 | 0.07908 | -0.013 | -8.308
-11.5 | -0.672 | 0.07391 | -0.014 | -9.099
-11 | -0.684 | 0.06652 | -0.016 | -10.282
-10.5 | -0.689 | 0.05973 | -0.017 | -11.541
-10 | -0.796 | 0.01574 | -0.027 | -50.562
-9.5 | -0.8 | 0.01258 | -0.029 | -63.556
-9 | -0.788 | 0.01132 | -0.03 | -69.617
-8.5 | -0.754 | 0.01056 | -0.03 | -71.451
-8 | -0.716 | 0.01009 | -0.031 | -71.011
-7.5 | -0.674 | 0.00966 | -0.031 | -69.718
-7 | -0.627 | 0.00924 | -0.032 | -67.851
-6.5 | -0.578 | 0.00882 | -0.032 | -65.485
-6 | -0.525 | 0.00851 | -0.033 | -61.735
-5.5 | -0.471 | 0.00823 | -0.033 | -57.197
-5 | -0.414 | 0.00798 | -0.034 | -51.9
-4.5 | -0.356 | 0.00779 | -0.034 | -45.761
-4 | -0.297 | 0.00761 | -0.035 | -39.073
-3.5 | -0.237 | 0.00738 | -0.035 | -32.163
-3 | -0.177 | 0.00549 | -0.036 | -32.185
-2.5 | -0.115 | 0.0054 | -0.036 | -21.362
-2 | -0.054 | 0.00535 | -0.037 | -10.118
-1.5 | 0.007 | 0.00531 | -0.037 | 1.396
-1 | 0.069 | 0.00532 | -0.038 | 12.973
-0.5 | 0.131 | 0.00535 | -0.038 | 24.447
0 | 0.192 | 0.00536 | -0.039 | 35.905
0.5 | 0.254 | 0.00541 | -0.039 | 46.943
1 | 0.315 | 0.00547 | -0.04 | 57.65
1.5 | 0.376 | 0.00553 | -0.04 | 68.125
2 | 0.438 | 0.00559 | -0.041 | 78.254
2.5 | 0.499 | 0.00575 | -0.041 | 86.664
3 | 0.559 | 0.00588 | -0.042 | 95.012
3.5 | 0.619 | 0.00605 | -0.042 | 102.3
4 | 0.678 | 0.00629 | -0.043 | 107.78
4.5 | 0.734 | 0.00887 | -0.043 | 82.748
5 | 0.79 | 0.00929 | -0.043 | 85.11
5.5 | 0.845 | 0.00919 | -0.044 | 91.859
6 | 0.896 | 0.00959 | -0.044 | 93.386
6.5 | 0.944 | 0.01093 | -0.045 | 86.41
7 | 0.986 | 0.01142 | -0.045 | 86.397
7.5 | 1.023 | 0.01204 | -0.045 | 84.93
8 | 1.053 | 0.01266 | -0.046 | 83.166
8.5 | 1.076 | 0.01339 | -0.046 | 80.318
9 | 1.091 | 0.01421 | -0.046 | 76.813
9.5 | 1.098 | 0.01526 | -0.047 | 71.929
10 | 1.096 | 0.01625 | -0.047 | 67.453
10.5 | 1.084 | 0.01769 | -0.047 | 61.278
11 | 1.061 | 0.01931 | -0.047 | 54.967
11.5 | 1.018 | 0.02301 | -0.047 | 44.269
12 | 0.841 | 0.07779 | -0.028 | 10.817
12.5 | 0.8 | 0.08621 | -0.026 | 9.282
13 | 0.755 | 0.09287 | -0.024 | 8.134
13.5 | 0.706 | 0.10222 | -0.024 | 6.903
14 | 0.651 | 0.10779 | -0.023 | 6.038
14.5 | 0.592 | 0.11432 | -0.024 | 5.175

## 62. Re 3M Mach 0.25 (2)
BIGFOIL.COM POLAR EXPORT
NACA63-212 a=0.8
NACA63-212 a=0.8 |  |  |  | Cl Max: | 1.477 | at alpha= | 14.5 | deg
XFOIL ncrit=9 |  |  |  | L/D Max: | 101.317 | at alpha= | 3 | deg
Re: | 3000000 |  |  | Cd Min: | 0.20037 | at alpha= | 19.5 | deg
Mach: | 0.25 |  |  | Cl=0 at alpha= | -1.5584 | deg
|  |  |  | @ Cl=0.1, Cd= | 0.0043983
|  |  |  | @ Cl=0.4, Cd= | 0.004627
|  |  |  | @ Cl=0.6, Cd= | 0.0061824
alpha (deg) | Cl | Cd | Cm | Cl/Cd
-17.5 | -0.6895 | 0.19892 | 0.0356 | -3.4662
-17 | -0.6729 | 0.19166 | 0.0312 | -3.5109
-16.5 | -0.6612 | 0.18228 | 0.0261 | -3.6274
-15.5 | -0.9679 | 0.08843 | -0.0264 | -10.9454
-15 | -1.0466 | 0.06468 | -0.0425 | -16.1812
-14.5 | -1.0817 | 0.05167 | -0.0513 | -20.9348
-14 | -1.133 | 0.03908 | -0.0584 | -28.9918
-13.5 | -1.1342 | 0.03348 | -0.0597 | -33.8769
-13 | -1.1418 | 0.02819 | -0.0594 | -40.5037
-12.5 | -1.148 | 0.02421 | -0.0563 | -47.4184
-12 | -1.1329 | 0.02151 | -0.0525 | -52.6685
-11.5 | -1.1017 | 0.01966 | -0.0491 | -56.0376
-11 | -1.0623 | 0.01802 | -0.0464 | -58.9512
-10.5 | -1.028 | 0.01534 | -0.0435 | -67.0143
-10 | -0.9783 | 0.01406 | -0.042 | -69.5804
-9 | -0.8709 | 0.01212 | -0.0399 | -71.8564
-8.5 | -0.8154 | 0.01127 | -0.0391 | -72.3514
-8 | -0.7582 | 0.01063 | -0.0386 | -71.3264
-7.5 | -0.7031 | 0.00961 | -0.038 | -73.1634
-7 | -0.6447 | 0.0091 | -0.0377 | -70.8462
-6.5 | -0.586 | 0.00865 | -0.0376 | -67.7457
-6 | -0.5272 | 0.00817 | -0.0375 | -64.5288
-5.5 | -0.4679 | 0.0078 | -0.0376 | -59.9872
-5 | -0.4083 | 0.00748 | -0.0377 | -54.5856
-4.5 | -0.3486 | 0.00721 | -0.0379 | -48.3495
-4 | -0.2888 | 0.00694 | -0.0382 | -41.6138
-3.5 | -0.2292 | 0.00663 | -0.0386 | -34.5701
-3 | -0.1701 | 0.00615 | -0.039 | -27.6585
-2.5 | -0.1116 | 0.00548 | -0.0395 | -20.365
-2 | -0.0529 | 0.00483 | -0.0401 | -10.9524
-1.5 | 0.007 | 0.00457 | -0.0406 | 1.5317
-1 | 0.0672 | 0.00442 | -0.0411 | 15.2036
-0.5 | 0.1277 | 0.00438 | -0.0417 | 29.1553
0 | 0.1882 | 0.00437 | -0.0422 | 43.0664
0.5 | 0.2486 | 0.0044 | -0.0427 | 56.5
1 | 0.309 | 0.00446 | -0.0432 | 69.2825
1.5 | 0.3691 | 0.00456 | -0.0436 | 80.943
2 | 0.4291 | 0.00469 | -0.044 | 91.4925
2.5 | 0.4882 | 0.00495 | -0.0444 | 98.6263
3 | 0.5461 | 0.00539 | -0.0445 | 101.3173
3.5 | 0.6012 | 0.0062 | -0.0444 | 96.9677
4 | 0.6552 | 0.00712 | -0.044 | 92.0225
4.5 | 0.7098 | 0.00789 | -0.0437 | 89.962
5 | 0.7654 | 0.00848 | -0.0433 | 90.2594
5.5 | 0.8219 | 0.00894 | -0.043 | 91.9351
6 | 0.8785 | 0.00936 | -0.0426 | 93.8568
6.5 | 0.9345 | 0.00982 | -0.042 | 95.1629
7 | 0.9896 | 0.01035 | -0.0413 | 95.6135
7.5 | 1.0442 | 0.01086 | -0.0404 | 96.151
8 | 1.0973 | 0.01143 | -0.0393 | 96.0017
8.5 | 1.1473 | 0.01207 | -0.0376 | 95.0539
9 | 1.1957 | 0.01255 | -0.0353 | 95.2749
9.5 | 1.2439 | 0.01347 | -0.0334 | 92.346
10 | 1.2894 | 0.01449 | -0.031 | 88.9855
10.5 | 1.3325 | 0.01552 | -0.0283 | 85.857
11 | 1.3684 | 0.01662 | -0.0243 | 82.3345
11.5 | 1.3912 | 0.01804 | -0.0187 | 77.1175
12 | 1.4025 | 0.02047 | -0.0128 | 68.5149
12.5 | 1.4265 | 0.02244 | -0.009 | 63.5695
13 | 1.4434 | 0.02511 | -0.0052 | 57.4831
13.5 | 1.4587 | 0.02819 | -0.002 | 51.7453
14 | 1.47 | 0.03187 | 0.0005 | 46.1249
14.5 | 1.477 | 0.03629 | 0.0022 | 40.6999
15 | 1.4689 | 0.04259 | 0.003 | 34.4893
15.5 | 1.4557 | 0.05016 | 0.0021 | 29.0211
16 | 1.434 | 0.05968 | -0.0008 | 24.0282
16.5 | 1.3989 | 0.07223 | -0.0064 | 19.3673
17 | 1.3488 | 0.08889 | -0.0159 | 15.1738
17.5 | 1.3122 | 0.10495 | -0.0257 | 12.5031
18 | 1.2607 | 0.12525 | -0.0386 | 10.0655
18.5 | 1.2097 | 0.14633 | -0.0521 | 8.2669
19 | 1.147 | 0.17094 | -0.0684 | 6.71
19.5 | 1.0768 | 0.20037 | -0.0879 | 5.3741

## 63. Re 3M Mach 0.50 (1)
BIGFOIL.COM POLAR EXPORT
NACA63-212 a=0.8
NACA63-212 a=0.8 |  |  |  | Cl Max: | 1.154 | at alpha= | 20 | deg
JavaFoil+Calcfoil stall+Eppler ext transition |  |  |  | L/D Max: | 105.065 | at alpha= | 3.5 | deg
Re: | 3000000 |  |  | Cd Min: | 0.00548 | at alpha= | -1 | deg
Mach: | 0.5 |  |  | Cl=0 at alpha= | -1.5588 | deg
|  |  |  | @ Cl=0.1, Cd= | 0.00549
|  |  |  | @ Cl=0.4, Cd= | 0.0057426
|  |  |  | @ Cl=0.6, Cd= | 0.0061812
alpha (deg) | Cl | Cd | Cm | Cl/Cd
-20 | -1.006 | 0.16487 | -0.013 | -6.101
-19.5 | -0.979 | 0.16112 | -0.013 | -6.077
-19 | -0.952 | 0.15572 | -0.013 | -6.115
-18.5 | -0.925 | 0.15213 | -0.013 | -6.083
-18 | -0.9 | 0.15018 | -0.014 | -5.993
-17.5 | -0.871 | 0.14398 | -0.013 | -6.048
-17 | -0.843 | 0.13774 | -0.013 | -6.123
-16.5 | -0.816 | 0.13289 | -0.014 | -6.143
-16 | -0.79 | 0.13073 | -0.014 | -6.04
-15.5 | -0.763 | 0.127 | -0.014 | -6.008
-15 | -0.734 | 0.12002 | -0.014 | -6.118
-14.5 | -0.707 | 0.11667 | -0.014 | -6.063
-14 | -0.681 | 0.11338 | -0.014 | -6.002
-13.5 | -0.654 | 0.10571 | -0.014 | -6.182
-13 | -0.625 | 0.10241 | -0.014 | -6.106
-12.5 | -0.598 | 0.09798 | -0.014 | -6.104
-12 | -0.571 | 0.09332 | -0.014 | -6.119
-11.5 | -0.544 | 0.09083 | -0.015 | -5.988
-11 | -0.517 | 0.08591 | -0.015 | -6.017
-10.5 | -0.489 | 0.07963 | -0.015 | -6.143
-10 | -0.462 | 0.06866 | -0.015 | -6.731
-9.5 | -0.435 | 0.06245 | -0.016 | -6.967
-9 | -0.408 | 0.05738 | -0.016 | -7.11
-8.5 | -0.38 | 0.06418 | -0.015 | -5.916
-8 | -0.353 | 0.05517 | -0.015 | -6.392
-7.5 | -0.33 | 0.04524 | -0.021 | -7.303
-7 | -0.59 | 0.01146 | -0.035 | -51.491
-6.5 | -0.592 | 0.01043 | -0.036 | -56.828
-6 | -0.558 | 0.0098 | -0.036 | -57.002
-5.5 | -0.511 | 0.00921 | -0.037 | -55.442
-5 | -0.455 | 0.00876 | -0.038 | -51.893
-4.5 | -0.394 | 0.00841 | -0.038 | -46.839
-4 | -0.33 | 0.00809 | -0.039 | -40.82
-3.5 | -0.264 | 0.00783 | -0.039 | -33.739
-3 | -0.197 | 0.00762 | -0.04 | -25.858
-2.5 | -0.129 | 0.00558 | -0.04 | -23.097
-2 | -0.06 | 0.00553 | -0.041 | -10.93
-1.5 | 0.008 | 0.00549 | -0.042 | 1.509
-1 | 0.077 | 0.00548 | -0.042 | 14.096
-0.5 | 0.146 | 0.00551 | -0.043 | 26.5
0 | 0.215 | 0.00555 | -0.043 | 38.783
0.5 | 0.284 | 0.0056 | -0.044 | 50.727
1 | 0.352 | 0.00568 | -0.044 | 62.019
1.5 | 0.421 | 0.00577 | -0.045 | 72.867
2 | 0.489 | 0.00588 | -0.045 | 83.187
2.5 | 0.557 | 0.00604 | -0.046 | 92.163
3 | 0.624 | 0.00626 | -0.046 | 99.625
3.5 | 0.69 | 0.00657 | -0.047 | 105.065
4 | 0.752 | 0.00912 | -0.047 | 82.494
4.5 | 0.812 | 0.01041 | -0.048 | 77.984
5 | 0.867 | 0.01096 | -0.048 | 79.157
5.5 | 0.917 | 0.01161 | -0.049 | 78.977
6 | 0.958 | 0.01242 | -0.049 | 77.086
6.5 | 0.986 | 0.01337 | -0.049 | 73.771
7 | 0.98 | 0.01454 | -0.05 | 67.397
7.5 | 0.88 | 0.01636 | -0.05 | 53.785
8 | 0.625 | 0.01743 | -0.05 | 35.881
8.5 | 0.545 | 0.05889 | -0.024 | 9.262
9 | 0.571 | 0.0693 | -0.023 | 8.246
9.5 | 0.6 | 0.06264 | -0.026 | 9.584
10 | 0.626 | 0.06911 | -0.025 | 9.056
10.5 | 0.652 | 0.07715 | -0.025 | 8.45
11 | 0.679 | 0.09053 | -0.026 | 7.501
11.5 | 0.705 | 0.09015 | -0.026 | 7.821
12 | 0.731 | 0.09496 | -0.026 | 7.701
12.5 | 0.757 | 0.09944 | -0.027 | 7.618
13 | 0.786 | 0.10568 | -0.029 | 7.437
13.5 | 0.811 | 0.10737 | -0.029 | 7.558
14 | 0.837 | 0.1128 | -0.029 | 7.424
14.5 | 0.865 | 0.11973 | -0.031 | 7.225
15 | 0.891 | 0.11963 | -0.031 | 7.45
15.5 | 0.917 | 0.12524 | -0.032 | 7.324
16 | 0.944 | 0.1299 | -0.032 | 7.265
16.5 | 0.972 | 0.13726 | -0.034 | 7.083
17 | 0.997 | 0.1374 | -0.034 | 7.257
17.5 | 1.023 | 0.14337 | -0.034 | 7.136
18 | 1.049 | 0.15307 | -0.035 | 6.855
18.5 | 1.077 | 0.15298 | -0.036 | 7.04
19 | 1.106 | 0.16123 | -0.038 | 6.86
19.5 | 1.128 | 0.16119 | -0.037 | 6.999
20 | 1.154 | 0.16679 | -0.037 | 6.918

## 64. Re 3M Mach 0.50 (2)
BIGFOIL.COM POLAR EXPORT
NACA63-212 a=0.8
NACA63-212 a=0.8 |  |  |  | Cl Max: | 1.1448 | at alpha= | 8.5 | deg
XFOIL ncrit=9 |  |  |  | L/D Max: | 106.381 | at alpha= | 2.5 | deg
Re: | 3000000 |  |  | Cd Min: | 0.2695 | at alpha= | -20 | deg
Mach: | 0.5 |  |  | Cl=0 at alpha= | -1.5507 | deg
|  |  |  | @ Cl=0.1, Cd= | 0.004619
|  |  |  | @ Cl=0.4, Cd= | 0.0047485
|  |  |  | @ Cl=0.6, Cd= | 0.0057018
alpha (deg) | Cl | Cd | Cm | Cl/Cd
-20 | -0.8269 | 0.2695 | 0.0748 | -3.0683
-19.5 | -0.805 | 0.26155 | 0.0695 | -3.0778
-19 | -0.7832 | 0.25236 | 0.064 | -3.1035
-18.5 | -0.7614 | 0.24332 | 0.0585 | -3.1292
-18 | -0.7406 | 0.23389 | 0.0532 | -3.1664
-17.5 | -0.7201 | 0.22432 | 0.0477 | -3.2101
-17 | -0.7013 | 0.21396 | 0.0422 | -3.2777
-16.5 | -0.6803 | 0.20588 | 0.0371 | -3.3044
-16 | -0.6594 | 0.19759 | 0.032 | -3.3372
-15.5 | -0.6397 | 0.18865 | 0.0269 | -3.3909
-15 | -0.6248 | 0.17771 | 0.0212 | -3.5158
-14.5 | -0.6098 | 0.16821 | 0.0158 | -3.6252
-14 | -0.5921 | 0.15964 | 0.0108 | -3.709
-13.5 | -0.5754 | 0.15105 | 0.006 | -3.8093
-13 | -0.5669 | 0.14034 | 0.0003 | -4.0395
-12.5 | -0.5628 | 0.12901 | -0.0057 | -4.3625
-12 | -0.5618 | 0.11786 | -0.0119 | -4.7667
-11.5 | -0.56 | 0.10758 | -0.0178 | -5.2054
-11 | -0.5591 | 0.09761 | -0.0236 | -5.7279
-10.5 | -0.5717 | 0.08564 | -0.0308 | -6.6756
-9.5 | -0.6174 | 0.05401 | -0.0565 | -11.4312
-9 | -0.6533 | 0.04242 | -0.0647 | -15.4008
-8.5 | -0.6905 | 0.03365 | -0.068 | -20.5201
-8 | -0.7301 | 0.02751 | -0.0641 | -26.5394
-7.5 | -0.7494 | 0.01997 | -0.059 | -37.5263
-7 | -0.7235 | 0.01471 | -0.0547 | -49.1842
-6.5 | -0.6709 | 0.01192 | -0.0513 | -56.2836
-6 | -0.6095 | 0.01017 | -0.0487 | -59.9312
-5.5 | -0.5421 | 0.00915 | -0.047 | -59.2459
-5 | -0.4737 | 0.00833 | -0.0458 | -56.8667
-4.5 | -0.4034 | 0.00788 | -0.0451 | -51.1929
-4 | -0.3337 | 0.00745 | -0.0447 | -44.7919
-3.5 | -0.264 | 0.00711 | -0.0445 | -37.1308
-3 | -0.1949 | 0.00676 | -0.0445 | -28.8314
-2.5 | -0.1274 | 0.00613 | -0.0447 | -20.783
-2 | -0.0611 | 0.00525 | -0.0452 | -11.6381
-1.5 | 0.0069 | 0.00481 | -0.0458 | 1.4345
-1 | 0.0758 | 0.00464 | -0.0463 | 16.3362
-0.5 | 0.145 | 0.00458 | -0.0468 | 31.6594
0 | 0.2143 | 0.00459 | -0.0474 | 46.6885
0.5 | 0.2834 | 0.00463 | -0.0479 | 61.2095
1 | 0.3527 | 0.00468 | -0.0484 | 75.3632
1.5 | 0.4218 | 0.00478 | -0.0488 | 88.2427
2 | 0.4906 | 0.00495 | -0.049 | 99.1111
2.5 | 0.5585 | 0.00525 | -0.0491 | 106.381
3 | 0.6228 | 0.00595 | -0.0486 | 104.6723
3.5 | 0.6816 | 0.00715 | -0.0474 | 95.3287
4 | 0.7416 | 0.00816 | -0.046 | 90.8824
4.5 | 0.8035 | 0.00897 | -0.0445 | 89.5764
5 | 0.8683 | 0.00954 | -0.043 | 91.0168
5.5 | 0.932 | 0.01018 | -0.0409 | 91.5521
6 | 0.9953 | 0.01084 | -0.0385 | 91.8173
6.5 | 1.0531 | 0.01181 | -0.0349 | 89.1702
7 | 1.1053 | 0.01299 | -0.0303 | 85.0885
7.5 | 1.1373 | 0.01463 | -0.0227 | 77.7375
8 | 1.1447 | 0.01722 | -0.013 | 66.475
8.5 | 1.1448 | 0.02085 | -0.0045 | 54.9065
9 | 1.1373 | 0.02649 | 0.0018 | 42.9332
9.5 | 1.1189 | 0.03352 | 0.0055 | 33.3801
10 | 1.0913 | 0.04215 | 0.0059 | 25.8909
10.5 | 1.0551 | 0.053 | 0.0025 | 19.9075
11 | 1.0197 | 0.06562 | -0.0044 | 15.5395
11.5 | 0.9866 | 0.08016 | -0.0141 | 12.3079
12 | 0.9611 | 0.09584 | -0.025 | 10.0282
12.5 | 0.9316 | 0.11341 | -0.0359 | 8.2144
13 | 0.9085 | 0.12987 | -0.0462 | 6.9955
13.5 | 0.8948 | 0.14522 | -0.0558 | 6.1617

## 65. Re 4M Mach 0.00 (1)
BIGFOIL.COM POLAR EXPORT
NACA63-212 a=0.8
NACA63-212 a=0.8 |  |  |  | Cl Max: | 1.159 | at alpha= | 11 | deg
JavaFoil+Calcfoil stall+Eppler ext transition |  |  |  | L/D Max: | 106.488 | at alpha= | 4 | deg
Re: | 4000000 |  |  | Cd Min: | 0.00515 | at alpha= | -1 | deg
Mach: | 0 |  |  | Cl=0 at alpha= | -1.5593 | deg
|  |  |  | @ Cl=0.1, Cd= | 0.0051665
|  |  |  | @ Cl=0.4, Cd= | 0.0053975
|  |  |  | @ Cl=0.6, Cd= | 0.00587
alpha (deg) | Cl | Cd | Cm | Cl/Cd
-16.5 | -0.683 | 0.1219 | -0.011 | -5.603
-16 | -0.699 | 0.11686 | -0.011 | -5.983
-15.5 | -0.715 | 0.11063 | -0.012 | -6.463
-15 | -0.729 | 0.10359 | -0.012 | -7.034
-14.5 | -0.744 | 0.09375 | -0.013 | -7.934
-14 | -0.756 | 0.08643 | -0.014 | -8.742
-13.5 | -0.768 | 0.07709 | -0.016 | -9.96
-13 | -0.814 | 0.04754 | -0.02 | -17.122
-12.5 | -0.865 | 0.02488 | -0.023 | -34.757
-12 | -0.878 | 0.01899 | -0.024 | -46.244
-11.5 | -0.882 | 0.01555 | -0.025 | -56.737
-11 | -0.88 | 0.0134 | -0.026 | -65.677
-10.5 | -0.871 | 0.01208 | -0.027 | -72.083
-10 | -0.859 | 0.01106 | -0.028 | -77.672
-9.5 | -0.828 | 0.0105 | -0.028 | -78.889
-9 | -0.792 | 0.00996 | -0.029 | -79.532
-8.5 | -0.752 | 0.00952 | -0.029 | -78.944
-8 | -0.709 | 0.00915 | -0.03 | -77.509
-7.5 | -0.663 | 0.00885 | -0.03 | -74.925
-7 | -0.615 | 0.0085 | -0.031 | -72.327
-6.5 | -0.564 | 0.00821 | -0.031 | -68.788
-6 | -0.512 | 0.00795 | -0.032 | -64.437
-5.5 | -0.458 | 0.00776 | -0.032 | -59.001
-5 | -0.402 | 0.00756 | -0.033 | -53.201
-4.5 | -0.346 | 0.00736 | -0.033 | -46.97
-4 | -0.288 | 0.00721 | -0.034 | -39.984
-3.5 | -0.23 | 0.00705 | -0.034 | -32.61
-3 | -0.171 | 0.00538 | -0.035 | -31.802
-2.5 | -0.112 | 0.00525 | -0.035 | -21.313
-2 | -0.052 | 0.0052 | -0.035 | -10.075
-1.5 | 0.007 | 0.00518 | -0.036 | 1.386
-1 | 0.067 | 0.00515 | -0.036 | 12.983
-0.5 | 0.127 | 0.00518 | -0.037 | 24.412
0 | 0.186 | 0.00517 | -0.037 | 36.033
0.5 | 0.246 | 0.00522 | -0.038 | 47.085
1 | 0.305 | 0.00529 | -0.038 | 57.707
1.5 | 0.365 | 0.00535 | -0.039 | 68.114
2 | 0.424 | 0.00543 | -0.039 | 78.102
2.5 | 0.483 | 0.00553 | -0.04 | 87.33
3 | 0.541 | 0.00568 | -0.04 | 95.332
3.5 | 0.6 | 0.00587 | -0.041 | 102.161
4 | 0.657 | 0.00617 | -0.041 | 106.488
4.5 | 0.713 | 0.00823 | -0.042 | 86.549
5 | 0.767 | 0.0086 | -0.042 | 89.223
5.5 | 0.821 | 0.00891 | -0.043 | 92.122
6 | 0.873 | 0.00918 | -0.043 | 95.099
6.5 | 0.923 | 0.00958 | -0.043 | 96.291
7 | 0.968 | 0.00946 | -0.044 | 102.385
7.5 | 1.009 | 0.01085 | -0.044 | 93.039
8 | 1.046 | 0.0113 | -0.045 | 92.609
8.5 | 1.078 | 0.01184 | -0.045 | 91.1
9 | 1.105 | 0.01245 | -0.045 | 88.728
9.5 | 1.127 | 0.01307 | -0.046 | 86.236
10 | 1.143 | 0.01384 | -0.046 | 82.601
10.5 | 1.154 | 0.0147 | -0.046 | 78.494
11 | 1.159 | 0.01569 | -0.046 | 73.872
11.5 | 1.157 | 0.01699 | -0.046 | 68.123
12 | 1.151 | 0.01834 | -0.047 | 62.757
12.5 | 1.138 | 0.02029 | -0.047 | 56.075
13 | 1.123 | 0.02174 | -0.047 | 51.644
13.5 | 1.089 | 0.02646 | -0.046 | 41.165
14 | 1.045 | 0.03496 | -0.045 | 29.904
14.5 | 0.939 | 0.07622 | -0.037 | 12.326
15 | 0.893 | 0.09525 | -0.032 | 9.378
15.5 | 0.859 | 0.10532 | -0.03 | 8.156
16 | 0.828 | 0.11235 | -0.03 | 7.372

## 66. Re 4M Mach 0.00 (2)
BIGFOIL.COM POLAR EXPORT
NACA63-212 a=0.8
NACA63-212 a=0.8 |  |  |  | Cl Max: | 1.6707 | at alpha= | 18 | deg
XFOIL ncrit=9 |  |  |  | L/D Max: | 106.406 | at alpha= | 9.5 | deg
Re: | 4000000 |  |  | Cd Min: | 0.07343 | at alpha= | -20 | deg
Mach: | 0 |  |  | Cl=0 at alpha= | -1.5626 | deg
|  |  |  | @ Cl=0.1, Cd= | 0.00419
|  |  |  | @ Cl=0.4, Cd= | 0.0044423
|  |  |  | @ Cl=0.6, Cd= | 0.0063786
alpha (deg) | Cl | Cd | Cm | Cl/Cd
-20 | -1.3832 | 0.07343 | -0.0333 | -18.837
-19.5 | -1.4275 | 0.05934 | -0.0419 | -24.0563
-19 | -1.4472 | 0.05021 | -0.0467 | -28.8229
-18.5 | -1.4618 | 0.04265 | -0.0499 | -34.2743
-18 | -1.4627 | 0.03726 | -0.0516 | -39.2566
-17.5 | -1.4547 | 0.03316 | -0.0522 | -43.8691
-17 | -1.4464 | 0.02943 | -0.0522 | -49.1471
-16.5 | -1.4356 | 0.0263 | -0.0513 | -54.5856
-16 | -1.4228 | 0.02372 | -0.0497 | -59.9831
-15.5 | -1.419 | 0.02129 | -0.0458 | -66.651
-15 | -1.4086 | 0.01928 | -0.0411 | -73.0602
-14.5 | -1.3736 | 0.01796 | -0.0393 | -76.4811
-14 | -1.3323 | 0.01694 | -0.0382 | -78.6482
-13.5 | -1.288 | 0.01601 | -0.0374 | -80.4497
-13 | -1.2394 | 0.01521 | -0.0372 | -81.4859
-12.5 | -1.1956 | 0.0145 | -0.0358 | -82.4552
-11.5 | -1.0977 | 0.01329 | -0.0347 | -82.5959
-11 | -1.0471 | 0.01266 | -0.0344 | -82.7093
-10.5 | -0.9992 | 0.01149 | -0.0338 | -86.9626
-10 | -0.9474 | 0.01081 | -0.0336 | -87.6411
-9.5 | -0.894 | 0.0103 | -0.0336 | -86.7961
-9 | -0.8398 | 0.00982 | -0.0336 | -85.5193
-8.5 | -0.7851 | 0.00939 | -0.0338 | -83.6102
-8 | -0.7299 | 0.00902 | -0.034 | -80.9202
-7.5 | -0.6753 | 0.00845 | -0.034 | -79.9172
-7 | -0.6195 | 0.00808 | -0.0343 | -76.6708
-6.5 | -0.5632 | 0.00778 | -0.0346 | -72.3907
-6 | -0.5068 | 0.00747 | -0.0349 | -67.8447
-5.5 | -0.45 | 0.00718 | -0.0353 | -62.6741
-5 | -0.393 | 0.00694 | -0.0357 | -56.6282
-4.5 | -0.3357 | 0.00672 | -0.0361 | -49.9554
-4 | -0.2783 | 0.00649 | -0.0365 | -42.8814
-3.5 | -0.221 | 0.00623 | -0.037 | -35.4735
-3 | -0.1639 | 0.00585 | -0.0374 | -28.0171
-2.5 | -0.107 | 0.00535 | -0.038 | -20
-2 | -0.0503 | 0.00479 | -0.0386 | -10.501
-1.5 | 0.0072 | 0.00444 | -0.0392 | 1.6216
-1 | 0.065 | 0.00422 | -0.0398 | 15.4028
-0.5 | 0.1233 | 0.00417 | -0.0403 | 29.5683
0 | 0.1815 | 0.00415 | -0.0408 | 43.7349
0.5 | 0.2397 | 0.00416 | -0.0414 | 57.6202
1 | 0.2978 | 0.00423 | -0.0419 | 70.4019
1.5 | 0.3556 | 0.00435 | -0.0423 | 81.7471
2 | 0.4133 | 0.00447 | -0.0428 | 92.4609
2.5 | 0.4696 | 0.00484 | -0.0431 | 97.0248
3 | 0.5248 | 0.00535 | -0.0433 | 98.0935
3.5 | 0.5784 | 0.0061 | -0.0434 | 94.8197
4 | 0.6319 | 0.00679 | -0.0434 | 93.0633
4.5 | 0.6859 | 0.00736 | -0.0433 | 93.1929
5 | 0.7399 | 0.00787 | -0.0433 | 94.0152
5.5 | 0.7947 | 0.00824 | -0.0433 | 96.4442
6 | 0.8493 | 0.00859 | -0.0434 | 98.8708
6.5 | 0.9034 | 0.00896 | -0.0433 | 100.8259
7 | 0.9571 | 0.00935 | -0.0432 | 102.3636
7.5 | 1.0103 | 0.00975 | -0.043 | 103.6205
8 | 1.0628 | 0.01016 | -0.0427 | 104.6063
8.5 | 1.1138 | 0.01067 | -0.0422 | 104.3861
9 | 1.1643 | 0.01102 | -0.0416 | 105.6534
9.5 | 1.2109 | 0.01138 | -0.0402 | 106.406
10 | 1.2588 | 0.01212 | -0.0393 | 103.8614
10.5 | 1.3074 | 0.01271 | -0.0386 | 102.8639
11 | 1.3542 | 0.01336 | -0.0376 | 101.3623
11.5 | 1.3988 | 0.01411 | -0.0363 | 99.1354
12 | 1.439 | 0.01509 | -0.0343 | 95.3612
12.5 | 1.4766 | 0.01605 | -0.0321 | 92
13 | 1.5087 | 0.01688 | -0.0287 | 89.378
13.5 | 1.5338 | 0.01785 | -0.0246 | 85.9272
14 | 1.5583 | 0.01908 | -0.0209 | 81.6719
14.5 | 1.5814 | 0.02056 | -0.0176 | 76.9163
15 | 1.6008 | 0.02243 | -0.0144 | 71.3687
15.5 | 1.6176 | 0.02469 | -0.0114 | 65.5164
16 | 1.6285 | 0.02761 | -0.0086 | 58.9823
16.5 | 1.6378 | 0.0309 | -0.0065 | 53.0032
17 | 1.6517 | 0.03404 | -0.0051 | 48.5223
17.5 | 1.6612 | 0.03779 | -0.0042 | 43.9587
18 | 1.6707 | 0.04181 | -0.0038 | 39.9593
18.5 | 1.6696 | 0.04734 | -0.0041 | 35.2683
19 | 1.6698 | 0.05316 | -0.0051 | 31.4108
19.5 | 1.6632 | 0.06028 | -0.007 | 27.5912
20 | 1.6495 | 0.06889 | -0.0102 | 23.944

## 67. Re 4M Mach 0.10 (1)
BIGFOIL.COM POLAR EXPORT
NACA63-212 a=0.8
NACA63-212 a=0.8 |  |  |  | Cl Max: | 1.149 | at alpha= | 11 | deg
JavaFoil+Calcfoil stall+Eppler ext transition |  |  |  | L/D Max: | 106.746 | at alpha= | 4 | deg
Re: | 4000000 |  |  | Cd Min: | 0.00516 | at alpha= | -1 | deg
Mach: | 0.1 |  |  | Cl=0 at alpha= | -1.5583 | deg
|  |  |  | @ Cl=0.1, Cd= | 0.005171
|  |  |  | @ Cl=0.4, Cd= | 0.0053953
|  |  |  | @ Cl=0.6, Cd= | 0.0058603
alpha (deg) | Cl | Cd | Cm | Cl/Cd
-16 | -0.663 | 0.12141 | -0.011 | -5.459
-15.5 | -0.682 | 0.11256 | -0.012 | -6.063
-15 | -0.699 | 0.10613 | -0.012 | -6.59
-14.5 | -0.714 | 0.09889 | -0.012 | -7.225
-14 | -0.728 | 0.09285 | -0.013 | -7.837
-13.5 | -0.743 | 0.08224 | -0.015 | -9.035
-13 | -0.763 | 0.0683 | -0.017 | -11.168
-12.5 | -0.823 | 0.03525 | -0.022 | -23.34
-12 | -0.856 | 0.02188 | -0.024 | -39.139
-11.5 | -0.868 | 0.01674 | -0.025 | -51.871
-11 | -0.872 | 0.01369 | -0.026 | -63.71
-10.5 | -0.864 | 0.01238 | -0.027 | -69.815
-10 | -0.852 | 0.01113 | -0.028 | -76.602
-9.5 | -0.828 | 0.01063 | -0.028 | -77.879
-9 | -0.792 | 0.01006 | -0.029 | -78.721
-8.5 | -0.753 | 0.00957 | -0.029 | -78.707
-8 | -0.71 | 0.00924 | -0.03 | -76.932
-7.5 | -0.665 | 0.00887 | -0.03 | -74.967
-7 | -0.617 | 0.00858 | -0.031 | -71.899
-6.5 | -0.567 | 0.00829 | -0.031 | -68.335
-6 | -0.514 | 0.00801 | -0.032 | -64.169
-5.5 | -0.46 | 0.00777 | -0.032 | -59.157
-5 | -0.404 | 0.00757 | -0.033 | -53.396
-4.5 | -0.347 | 0.00741 | -0.033 | -46.907
-4 | -0.29 | 0.00721 | -0.034 | -40.171
-3.5 | -0.231 | 0.00705 | -0.034 | -32.765
-3 | -0.172 | 0.00539 | -0.035 | -31.916
-2.5 | -0.112 | 0.00526 | -0.035 | -21.351
-2 | -0.053 | 0.0052 | -0.036 | -10.13
-1.5 | 0.007 | 0.00517 | -0.036 | 1.394
-1 | 0.067 | 0.00516 | -0.037 | 13.013
-0.5 | 0.127 | 0.00518 | -0.037 | 24.535
0 | 0.187 | 0.00519 | -0.038 | 36.041
0.5 | 0.247 | 0.00522 | -0.038 | 47.333
1 | 0.307 | 0.00528 | -0.039 | 58.053
1.5 | 0.366 | 0.00535 | -0.039 | 68.523
2 | 0.426 | 0.00543 | -0.04 | 78.514
2.5 | 0.485 | 0.00556 | -0.04 | 87.321
3 | 0.544 | 0.00568 | -0.04 | 95.837
3.5 | 0.603 | 0.00587 | -0.041 | 102.611
4 | 0.66 | 0.00618 | -0.041 | 106.746
4.5 | 0.716 | 0.00829 | -0.042 | 86.372
5 | 0.771 | 0.00861 | -0.042 | 89.588
5.5 | 0.825 | 0.00892 | -0.043 | 92.448
6 | 0.877 | 0.00929 | -0.043 | 94.364
6.5 | 0.926 | 0.00918 | -0.044 | 100.927
7 | 0.972 | 0.00952 | -0.044 | 102.039
7.5 | 1.012 | 0.01093 | -0.044 | 92.57
8 | 1.048 | 0.01141 | -0.045 | 91.892
8.5 | 1.079 | 0.01195 | -0.045 | 90.329
9 | 1.105 | 0.01256 | -0.045 | 87.947
9.5 | 1.125 | 0.01324 | -0.046 | 84.972
10 | 1.139 | 0.01406 | -0.046 | 80.97
10.5 | 1.147 | 0.01491 | -0.046 | 76.92
11 | 1.149 | 0.01595 | -0.046 | 72.076
11.5 | 1.145 | 0.01737 | -0.047 | 65.909
12 | 1.134 | 0.01883 | -0.047 | 60.244
12.5 | 1.116 | 0.02112 | -0.047 | 52.834
13 | 1.085 | 0.02499 | -0.046 | 43.425
13.5 | 1.043 | 0.03191 | -0.045 | 32.681
14 | 0.967 | 0.0539 | -0.041 | 17.949
14.5 | 0.885 | 0.09154 | -0.032 | 9.663
15 | 0.85 | 0.10178 | -0.03 | 8.354
15.5 | 0.817 | 0.10871 | -0.029 | 7.513
16 | 0.781 | 0.11721 | -0.028 | 6.665

## 68. Re 4M Mach 0.10 (2)
BIGFOIL.COM POLAR EXPORT
NACA63-212 a=0.8
NACA63-212 a=0.8 |  |  |  | Cl Max: | 1.6523 | at alpha= | 18 | deg
XFOIL ncrit=9 |  |  |  | L/D Max: | 105.472 | at alpha= | 9.5 | deg
Re: | 4000000 |  |  | Cd Min: | 0.07955 | at alpha= | -19.5 | deg
Mach: | 0.1 |  |  | Cl=0 at alpha= | -1.5623 | deg
|  |  |  | @ Cl=0.1, Cd= | 0.0041964
|  |  |  | @ Cl=0.4, Cd= | 0.0044446
|  |  |  | @ Cl=0.6, Cd= | 0.0063643
alpha (deg) | Cl | Cd | Cm | Cl/Cd
-19.5 | -1.3216 | 0.07955 | -0.031 | -16.6135
-19 | -1.3767 | 0.06296 | -0.0416 | -21.8663
-18.5 | -1.4118 | 0.05131 | -0.0482 | -27.5151
-18 | -1.4235 | 0.04389 | -0.0516 | -32.4334
-17.5 | -1.4238 | 0.03832 | -0.0534 | -37.1555
-17 | -1.4221 | 0.03342 | -0.0544 | -42.5524
-16.5 | -1.4162 | 0.02938 | -0.0543 | -48.2029
-16 | -1.4072 | 0.02605 | -0.0533 | -54.0192
-15.5 | -1.3856 | 0.02403 | -0.0518 | -57.6613
-15 | -1.3917 | 0.02112 | -0.0468 | -65.8949
-14.5 | -1.3754 | 0.01907 | -0.0427 | -72.1238
-14 | -1.3385 | 0.01772 | -0.0409 | -75.5361
-13.5 | -1.2954 | 0.01666 | -0.0397 | -77.7551
-13 | -1.2463 | 0.01577 | -0.0395 | -79.0298
-12.5 | -1.2034 | 0.01497 | -0.0377 | -80.3874
-11.5 | -1.1057 | 0.01361 | -0.0361 | -81.2417
-11 | -1.0548 | 0.01294 | -0.0356 | -81.5147
-10.5 | -1.0059 | 0.01185 | -0.0349 | -84.8861
-10 | -0.9545 | 0.01101 | -0.0345 | -86.6939
-9.5 | -0.9007 | 0.01045 | -0.0344 | -86.1914
-9 | -0.8461 | 0.00994 | -0.0344 | -85.1207
-8.5 | -0.791 | 0.00949 | -0.0344 | -83.3509
-8 | -0.7353 | 0.00909 | -0.0345 | -80.8911
-7.5 | -0.6801 | 0.00853 | -0.0345 | -79.7304
-7 | -0.6239 | 0.00813 | -0.0347 | -76.7405
-6.5 | -0.5672 | 0.00782 | -0.035 | -72.532
-6 | -0.5102 | 0.00751 | -0.0353 | -67.9361
-5.5 | -0.453 | 0.00721 | -0.0356 | -62.8294
-5 | -0.3955 | 0.00696 | -0.0359 | -56.8247
-4.5 | -0.3379 | 0.00674 | -0.0363 | -50.1335
-4 | -0.2801 | 0.00651 | -0.0367 | -43.0261
-3.5 | -0.2224 | 0.00625 | -0.0372 | -35.584
-3 | -0.1649 | 0.00586 | -0.0377 | -28.1399
-2.5 | -0.1077 | 0.00538 | -0.0382 | -20.0186
-2 | -0.0506 | 0.0048 | -0.0388 | -10.5417
-1.5 | 0.0072 | 0.00444 | -0.0394 | 1.6216
-1 | 0.0654 | 0.00422 | -0.04 | 15.4976
-0.5 | 0.124 | 0.00418 | -0.0405 | 29.6651
0 | 0.1825 | 0.00415 | -0.0411 | 43.9759
0.5 | 0.2411 | 0.00417 | -0.0416 | 57.8177
1 | 0.2995 | 0.00423 | -0.0421 | 70.8038
1.5 | 0.3577 | 0.00435 | -0.0425 | 82.2299
2 | 0.4158 | 0.00448 | -0.043 | 92.8125
2.5 | 0.4724 | 0.00485 | -0.0433 | 97.4021
3.5 | 0.5817 | 0.00613 | -0.0435 | 94.894
4 | 0.6356 | 0.00682 | -0.0435 | 93.1965
4.5 | 0.6899 | 0.00739 | -0.0435 | 93.3559
5 | 0.7443 | 0.0079 | -0.0434 | 94.2152
5.5 | 0.7994 | 0.00829 | -0.0434 | 96.4294
6 | 0.8545 | 0.00863 | -0.0434 | 99.0151
6.5 | 0.909 | 0.009 | -0.0433 | 101
7 | 0.963 | 0.00942 | -0.0431 | 102.2293
7.5 | 1.0167 | 0.00981 | -0.0428 | 103.6391
8 | 1.0693 | 0.01026 | -0.0424 | 104.2203
8.5 | 1.1209 | 0.01076 | -0.0419 | 104.1729
9 | 1.1717 | 0.01115 | -0.0411 | 105.0852
9.5 | 1.2182 | 0.01155 | -0.0395 | 105.4719
10 | 1.2667 | 0.01226 | -0.0386 | 103.3197
10.5 | 1.3153 | 0.01289 | -0.0376 | 102.0403
11 | 1.3619 | 0.0136 | -0.0364 | 100.1397
11.5 | 1.4056 | 0.01444 | -0.0348 | 97.3407
12 | 1.4429 | 0.01561 | -0.0322 | 92.4343
12.5 | 1.4815 | 0.01641 | -0.0298 | 90.2803
13 | 1.5077 | 0.01733 | -0.0253 | 86.9994
13.5 | 1.5331 | 0.01847 | -0.0213 | 83.0049
14 | 1.5567 | 0.01991 | -0.0177 | 78.1868
14.5 | 1.5787 | 0.02162 | -0.0143 | 73.0204
15 | 1.5937 | 0.024 | -0.0109 | 66.4042
15.5 | 1.6033 | 0.02703 | -0.0077 | 59.3156
16 | 1.6181 | 0.0299 | -0.0056 | 54.1171
16.5 | 1.6294 | 0.03328 | -0.0038 | 48.9603
17 | 1.6416 | 0.03684 | -0.0028 | 44.5603
17.5 | 1.6464 | 0.04138 | -0.0022 | 39.7873
18 | 1.6523 | 0.04619 | -0.0023 | 35.7718
18.5 | 1.6452 | 0.05292 | -0.0034 | 31.0884
19 | 1.6405 | 0.05993 | -0.0053 | 27.3736
19.5 | 1.6267 | 0.06867 | -0.0085 | 23.6887
20 | 1.6038 | 0.07949 | -0.0134 | 20.1761

## 69. Re 4M Mach 0.25 (1)
BIGFOIL.COM POLAR EXPORT
NACA63-212 a=0.8
NACA63-212 a=0.8 |  |  |  | Cl Max: | 1.101 | at alpha= | 9.5 | deg
JavaFoil+Calcfoil stall+Eppler ext transition |  |  |  | L/D Max: | 104.224 | at alpha= | 4 | deg
Re: | 4000000 |  |  | Cd Min: | 0.00519 | at alpha= | -1.5 | deg
Mach: | 0.25 |  |  | Cl=0 at alpha= | -1.5574 | deg
|  |  |  | @ Cl=0.1, Cd= | 0.005205
|  |  |  | @ Cl=0.4, Cd= | 0.005431
|  |  |  | @ Cl=0.6, Cd= | 0.11083
alpha (deg) | Cl | Cd | Cm | Cl/Cd
-15 | -0.438 | 0.11523 | -0.011 | -3.804
-14.5 | -0.488 | 0.10935 | -0.012 | -4.464
-14 | -0.533 | 0.10252 | -0.012 | -5.202
-13.5 | -0.574 | 0.0952 | -0.012 | -6.025
-13 | -0.607 | 0.08931 | -0.012 | -6.799
-12.5 | -0.636 | 0.08389 | -0.013 | -7.58
-12 | -0.659 | 0.0775 | -0.014 | -8.497
-11.5 | -0.675 | 0.07146 | -0.015 | -9.449
-11 | -0.724 | 0.04396 | -0.022 | -16.464
-10.5 | -0.794 | 0.01794 | -0.026 | -44.273
-10 | -0.809 | 0.0135 | -0.028 | -59.903
-9.5 | -0.807 | 0.01168 | -0.029 | -69.078
-9 | -0.788 | 0.01069 | -0.03 | -73.693
-8.5 | -0.754 | 0.01008 | -0.03 | -74.83
-8 | -0.716 | 0.00958 | -0.031 | -74.769
-7.5 | -0.674 | 0.00924 | -0.031 | -72.935
-7 | -0.627 | 0.00885 | -0.032 | -70.864
-6.5 | -0.578 | 0.00846 | -0.032 | -68.259
-6 | -0.525 | 0.00817 | -0.033 | -64.279
-5.5 | -0.471 | 0.00791 | -0.033 | -59.534
-5 | -0.414 | 0.00772 | -0.034 | -53.66
-4.5 | -0.356 | 0.0075 | -0.034 | -47.548
-4 | -0.297 | 0.00734 | -0.035 | -40.482
-3.5 | -0.237 | 0.00712 | -0.035 | -33.334
-3 | -0.177 | 0.00547 | -0.036 | -32.301
-2.5 | -0.115 | 0.00531 | -0.036 | -21.746
-2 | -0.054 | 0.00525 | -0.037 | -10.299
-1.5 | 0.007 | 0.00519 | -0.037 | 1.428
-1 | 0.069 | 0.00521 | -0.038 | 13.26
-0.5 | 0.131 | 0.0052 | -0.038 | 25.128
0 | 0.192 | 0.00524 | -0.039 | 36.702
0.5 | 0.254 | 0.0053 | -0.039 | 47.966
1 | 0.315 | 0.00533 | -0.04 | 59.07
1.5 | 0.376 | 0.0054 | -0.04 | 69.664
2 | 0.438 | 0.00548 | -0.041 | 79.882
2.5 | 0.499 | 0.00562 | -0.041 | 88.636
3 | 0.559 | 0.00575 | -0.042 | 97.17
3.5 | 0.619 | 0.00598 | -0.042 | 103.42
4 | 0.678 | 0.0065 | -0.043 | 104.224
4.5 | 0.734 | 0.00849 | -0.043 | 86.497
5 | 0.79 | 0.00887 | -0.043 | 89.164
5.5 | 0.845 | 0.00924 | -0.044 | 91.437
6 | 0.897 | 0.0091 | -0.044 | 98.481
6.5 | 0.945 | 0.00953 | -0.045 | 99.171
7 | 0.988 | 0.0109 | -0.045 | 90.636
7.5 | 1.025 | 0.01145 | -0.046 | 89.476
8 | 1.055 | 0.01202 | -0.046 | 87.792
8.5 | 1.078 | 0.01271 | -0.046 | 84.829
9 | 1.094 | 0.01347 | -0.046 | 81.219
9.5 | 1.101 | 0.01443 | -0.047 | 76.257
10 | 1.099 | 0.01534 | -0.047 | 71.633
10.5 | 1.087 | 0.01665 | -0.047 | 65.308
11 | 1.065 | 0.01807 | -0.047 | 58.946
11.5 | 1.031 | 0.02034 | -0.047 | 50.655
12 | 0.857 | 0.06863 | -0.033 | 12.489
12.5 | 0.804 | 0.0829 | -0.028 | 9.694
13 | 0.757 | 0.09109 | -0.026 | 8.31
13.5 | 0.706 | 0.09909 | -0.025 | 7.13
14 | 0.652 | 0.10601 | -0.024 | 6.146
14.5 | 0.592 | 0.11083 | -0.025 | 5.344

## 70. Re 4M Mach 0.25 (2)
BIGFOIL.COM POLAR EXPORT
NACA63-212 a=0.8
NACA63-212 a=0.8 |  |  |  | Cl Max: | 1.5219 | at alpha= | 14.5 | deg
XFOIL ncrit=9 |  |  |  | L/D Max: | 102.757 | at alpha= | 7.5 | deg
Re: | 4000000 |  |  | Cd Min: | 0.23765 | at alpha= | -20 | deg
Mach: | 0.25 |  |  | Cl=0 at alpha= | -1.5612 | deg
|  |  |  | @ Cl=0.1, Cd= | 0.0042231
|  |  |  | @ Cl=0.4, Cd= | 0.0044509
|  |  |  | @ Cl=0.6, Cd= | 0.0062956
alpha (deg) | Cl | Cd | Cm | Cl/Cd
-20 | -0.7682 | 0.23765 | 0.0592 | -3.2325
-19.5 | -0.7526 | 0.22965 | 0.0543 | -3.2772
-19 | -0.7331 | 0.22385 | 0.0499 | -3.275
-18.5 | -0.719 | 0.21505 | 0.045 | -3.3434
-17.5 | -0.6993 | 0.19455 | 0.0341 | -3.5944
-16.5 | -0.9944 | 0.10165 | -0.0198 | -9.7826
-16 | -1.0894 | 0.07495 | -0.0374 | -14.535
-15.5 | -1.1392 | 0.05851 | -0.0489 | -19.4702
-15 | -1.1851 | 0.04546 | -0.0571 | -26.0691
-14.5 | -1.1877 | 0.03898 | -0.0598 | -30.4695
-14 | -1.2158 | 0.03102 | -0.0617 | -39.1941
-13.5 | -1.2438 | 0.02473 | -0.06 | -50.2952
-13 | -1.2501 | 0.02166 | -0.0543 | -57.7147
-12.5 | -1.2179 | 0.0195 | -0.0517 | -62.4564
-12 | -1.182 | 0.01801 | -0.0482 | -65.6302
-11.5 | -1.1386 | 0.01658 | -0.0457 | -68.6731
-11 | -1.0907 | 0.0153 | -0.0438 | -71.2876
-10.5 | -1.0396 | 0.01419 | -0.0423 | -73.2629
-10 | -0.9879 | 0.01301 | -0.0409 | -75.9339
-9.5 | -0.9369 | 0.0116 | -0.0396 | -80.7672
-9 | -0.8805 | 0.01083 | -0.0388 | -81.3019
-8.5 | -0.8231 | 0.01015 | -0.0382 | -81.0936
-8 | -0.765 | 0.00958 | -0.0378 | -79.8539
-7.5 | -0.7062 | 0.00912 | -0.0375 | -77.4342
-7 | -0.6484 | 0.00846 | -0.0372 | -76.643
-6.5 | -0.5891 | 0.00806 | -0.0372 | -73.0893
-6 | -0.5295 | 0.00774 | -0.0372 | -68.4109
-5.5 | -0.4699 | 0.00737 | -0.0373 | -63.7585
-5 | -0.41 | 0.00711 | -0.0375 | -57.6653
-4.5 | -0.3501 | 0.00683 | -0.0378 | -51.2592
-4 | -0.29 | 0.00659 | -0.0381 | -44.0061
-3.5 | -0.23 | 0.00636 | -0.0385 | -36.1635
-3 | -0.1705 | 0.00597 | -0.0389 | -28.5595
-2.5 | -0.1112 | 0.00549 | -0.0394 | -20.255
-2 | -0.0523 | 0.00488 | -0.04 | -10.7172
-1.5 | 0.0073 | 0.00448 | -0.0406 | 1.6295
-1 | 0.0674 | 0.00425 | -0.0411 | 15.8588
-0.5 | 0.128 | 0.0042 | -0.0417 | 30.4762
0 | 0.1884 | 0.00419 | -0.0422 | 44.9642
0.5 | 0.2489 | 0.00423 | -0.0428 | 58.8416
1 | 0.3094 | 0.00426 | -0.0433 | 72.6291
1.5 | 0.3695 | 0.00439 | -0.0437 | 84.1686
2 | 0.4296 | 0.00451 | -0.0442 | 95.255
2.5 | 0.488 | 0.00491 | -0.0444 | 99.389
3 | 0.545 | 0.00549 | -0.0445 | 99.2714
3.5 | 0.6003 | 0.0063 | -0.0444 | 95.2857
4 | 0.6558 | 0.00702 | -0.0442 | 93.4188
4.5 | 0.7119 | 0.00762 | -0.044 | 93.4252
5 | 0.7684 | 0.00813 | -0.0438 | 94.5141
5.5 | 0.8258 | 0.0085 | -0.0435 | 97.1529
6 | 0.8827 | 0.00892 | -0.0432 | 98.9574
6.5 | 0.9397 | 0.0093 | -0.0428 | 101.043
7 | 0.9956 | 0.00976 | -0.0422 | 102.0082
7.5 | 1.0512 | 0.01023 | -0.0415 | 102.7566
8 | 1.1053 | 0.01081 | -0.0405 | 102.2479
8.5 | 1.1591 | 0.01134 | -0.0394 | 102.2134
9 | 1.2101 | 0.01198 | -0.0378 | 101.01
9.5 | 1.257 | 0.0125 | -0.0352 | 100.56
10 | 1.3068 | 0.01328 | -0.0334 | 98.4036
10.5 | 1.3532 | 0.01421 | -0.0311 | 95.2287
11 | 1.3912 | 0.01554 | -0.0275 | 89.5238
11.5 | 1.4239 | 0.01656 | -0.0229 | 85.9843
12 | 1.4462 | 0.01802 | -0.0173 | 80.2553
12.5 | 1.4713 | 0.01963 | -0.0127 | 74.9516
13 | 1.4923 | 0.02173 | -0.0084 | 68.6746
13.5 | 1.5109 | 0.02424 | -0.0046 | 62.3309
14 | 1.515 | 0.0281 | -0.0008 | 53.9146
14.5 | 1.5219 | 0.03216 | 0.0019 | 47.3228
15 | 1.5187 | 0.03753 | 0.0036 | 40.4663
15.5 | 1.5158 | 0.04343 | 0.0041 | 34.9021
16 | 1.4997 | 0.05145 | 0.0029 | 29.1487
16.5 | 1.4774 | 0.06116 | -0.0002 | 24.1563
17 | 1.4546 | 0.07202 | -0.005 | 20.1972
17.5 | 1.4182 | 0.08609 | -0.0126 | 16.4735
18 | 1.376 | 0.10258 | -0.0227 | 13.4139
18.5 | 1.3156 | 0.12399 | -0.0366 | 10.6105
19 | 1.2454 | 0.14875 | -0.053 | 8.3724
19.5 | 1.161 | 0.17821 | -0.0732 | 6.5148

## 71. Re 4M Mach 0.50 (1)
BIGFOIL.COM POLAR EXPORT
NACA63-212 a=0.8
NACA63-212 a=0.8 |  |  |  | Cl Max: | 1.154 | at alpha= | 20 | deg
JavaFoil+Calcfoil stall+Eppler ext transition |  |  |  | L/D Max: | 105.445 | at alpha= | 3.5 | deg
Re: | 4000000 |  |  | Cd Min: | 0.00535 | at alpha= | -1 | deg
Mach: | 0.5 |  |  | Cl=0 at alpha= | -1.5588 | deg
|  |  |  | @ Cl=0.1, Cd= | 0.00536
|  |  |  | @ Cl=0.4, Cd= | 0.0055904
|  |  |  | @ Cl=0.6, Cd= | 0.0060548
alpha (deg) | Cl | Cd | Cm | Cl/Cd
-20 | -1.008 | 0.16129 | -0.013 | -6.247
-19.5 | -0.98 | 0.1571 | -0.013 | -6.235
-19 | -0.953 | 0.15112 | -0.013 | -6.304
-18.5 | -0.926 | 0.14674 | -0.013 | -6.31
-18 | -0.901 | 0.142 | -0.014 | -6.344
-17.5 | -0.872 | 0.13823 | -0.014 | -6.309
-17 | -0.844 | 0.13374 | -0.014 | -6.31
-16.5 | -0.817 | 0.12873 | -0.014 | -6.345
-16 | -0.79 | 0.12569 | -0.014 | -6.285
-15.5 | -0.764 | 0.12199 | -0.014 | -6.26
-15 | -0.735 | 0.11669 | -0.014 | -6.296
-14.5 | -0.708 | 0.11186 | -0.014 | -6.326
-14 | -0.681 | 0.10832 | -0.014 | -6.284
-13.5 | -0.654 | 0.10339 | -0.015 | -6.324
-13 | -0.626 | 0.09756 | -0.015 | -6.418
-12.5 | -0.599 | 0.08965 | -0.015 | -6.679
-12 | -0.572 | 0.08184 | -0.015 | -6.987
-11.5 | -0.545 | 0.07511 | -0.015 | -7.252
-11 | -0.519 | 0.06851 | -0.016 | -7.568
-10.5 | -0.489 | 0.07464 | -0.015 | -6.557
-10 | -0.463 | 0.06672 | -0.015 | -6.932
-9.5 | -0.436 | 0.06111 | -0.016 | -7.132
-9 | -0.409 | 0.05623 | -0.017 | -7.277
-8.5 | -0.38 | 0.06236 | -0.015 | -6.09
-8 | -0.353 | 0.05389 | -0.016 | -6.551
-7.5 | -0.391 | 0.01283 | -0.034 | -30.49
-7 | -0.598 | 0.01078 | -0.035 | -55.458
-6.5 | -0.593 | 0.00996 | -0.036 | -59.467
-6 | -0.558 | 0.00938 | -0.036 | -59.553
-5.5 | -0.511 | 0.00885 | -0.037 | -57.672
-5 | -0.455 | 0.00841 | -0.038 | -54.056
-4.5 | -0.394 | 0.0081 | -0.038 | -48.628
-4 | -0.33 | 0.00779 | -0.039 | -42.41
-3.5 | -0.264 | 0.00752 | -0.039 | -35.124
-3 | -0.197 | 0.00732 | -0.04 | -26.915
-2.5 | -0.129 | 0.00548 | -0.04 | -23.5
-2 | -0.06 | 0.00542 | -0.041 | -11.141
-1.5 | 0.008 | 0.00538 | -0.042 | 1.539
-1 | 0.077 | 0.00535 | -0.042 | 14.429
-0.5 | 0.146 | 0.00538 | -0.043 | 27.164
0 | 0.215 | 0.00539 | -0.043 | 39.933
0.5 | 0.284 | 0.00544 | -0.044 | 52.206
1 | 0.352 | 0.0055 | -0.044 | 64.033
1.5 | 0.421 | 0.00563 | -0.045 | 74.698
2 | 0.489 | 0.00574 | -0.045 | 85.133
2.5 | 0.557 | 0.00592 | -0.046 | 94.075
3 | 0.624 | 0.00613 | -0.046 | 101.687
3.5 | 0.69 | 0.00654 | -0.047 | 105.445
4 | 0.752 | 0.0091 | -0.047 | 82.681
4.5 | 0.813 | 0.00922 | -0.048 | 88.198
5 | 0.869 | 0.01046 | -0.048 | 83.026
5.5 | 0.919 | 0.01107 | -0.049 | 82.999
6 | 0.96 | 0.01181 | -0.049 | 81.265
6.5 | 0.988 | 0.01269 | -0.05 | 77.891
7 | 0.982 | 0.01378 | -0.05 | 71.232
7.5 | 0.884 | 0.01548 | -0.05 | 57.126
8 | 0.628 | 0.01643 | -0.05 | 38.236
8.5 | 0.546 | 0.05676 | -0.025 | 9.627
9 | 0.572 | 0.06625 | -0.023 | 8.628
9.5 | 0.707 | 0.02149 | -0.05 | 32.916
10 | 0.627 | 0.06667 | -0.027 | 9.406
10.5 | 0.652 | 0.07544 | -0.026 | 8.648
11 | 0.68 | 0.07934 | -0.028 | 8.572
11.5 | 0.706 | 0.07771 | -0.028 | 9.09
12 | 0.732 | 0.08524 | -0.028 | 8.592
12.5 | 0.758 | 0.09863 | -0.028 | 7.688
13 | 0.786 | 0.10265 | -0.029 | 7.658
13.5 | 0.812 | 0.10181 | -0.029 | 7.973
14 | 0.838 | 0.10972 | -0.03 | 7.635
14.5 | 0.866 | 0.1143 | -0.032 | 7.579
15 | 0.892 | 0.11572 | -0.032 | 7.706
15.5 | 0.918 | 0.12117 | -0.032 | 7.574
16 | 0.944 | 0.12523 | -0.033 | 7.539
16.5 | 0.973 | 0.13127 | -0.035 | 7.415
17 | 0.998 | 0.13264 | -0.034 | 7.521
17.5 | 1.024 | 0.13868 | -0.035 | 7.382
18 | 1.05 | 0.1446 | -0.035 | 7.26
18.5 | 1.08 | 0.14825 | -0.037 | 7.283
19 | 1.108 | 0.15512 | -0.039 | 7.146
19.5 | 1.129 | 0.1542 | -0.037 | 7.319
20 | 1.154 | 0.1591 | -0.038 | 7.256

## 72. Re 4M Mach 0.50 (2)
BIGFOIL.COM POLAR EXPORT
NACA63-212 a=0.8
NACA63-212 a=0.8 |  |  |  | Cl Max: | 1.1766 | at alpha= | 8.5 | deg
XFOIL ncrit=9 |  |  |  | L/D Max: | 107.553 | at alpha= | 2.5 | deg
Re: | 4000000 |  |  | Cd Min: | 0.1385 | at alpha= | 13.5 | deg
Mach: | 0.5 |  |  | Cl=0 at alpha= | -99 | deg
|  |  |  | @ Cl=0.1, Cd= | 0.0044194
|  |  |  | @ Cl=0.4, Cd= | 0.0045344
|  |  |  | @ Cl=0.6, Cd= | 0.0057624
alpha (deg) | Cl | Cd | Cm | Cl/Cd
-1 | 0.0762 | 0.00444 | -0.0463 | 17.1622
-0.5 | 0.1455 | 0.00438 | -0.0469 | 33.2192
0 | 0.2148 | 0.00436 | -0.0474 | 49.2661
0.5 | 0.2841 | 0.0044 | -0.048 | 64.5682
1 | 0.3535 | 0.00444 | -0.0485 | 79.6171
1.5 | 0.4225 | 0.00458 | -0.0489 | 92.2489
2 | 0.4916 | 0.00473 | -0.0493 | 103.9323
2.5 | 0.5582 | 0.00519 | -0.0492 | 107.553
3 | 0.621 | 0.00605 | -0.0486 | 102.6446
3.5 | 0.6817 | 0.00709 | -0.0476 | 96.1495
4 | 0.7439 | 0.00793 | -0.0464 | 93.8083
4.5 | 0.8085 | 0.00854 | -0.0452 | 94.6721
5 | 0.8747 | 0.00903 | -0.0439 | 96.866
5.5 | 0.9404 | 0.00958 | -0.0421 | 98.1628
6 | 1.0042 | 0.01026 | -0.0397 | 97.8752
6.5 | 1.0671 | 0.01099 | -0.0367 | 97.0974
7 | 1.1221 | 0.01212 | -0.0323 | 92.5825
7.5 | 1.1667 | 0.01362 | -0.0262 | 85.6608
8 | 1.1756 | 0.01589 | -0.0157 | 73.9836
8.5 | 1.1766 | 0.01947 | -0.0066 | 60.4314
9.5 | 1.134 | 0.03222 | 0.0058 | 35.1955
10 | 1.1011 | 0.04112 | 0.0066 | 26.7777
10.5 | 1.069 | 0.05129 | 0.0038 | 20.8423
11 | 1.0357 | 0.0633 | -0.0024 | 16.3618
11.5 | 1.0058 | 0.07695 | -0.0114 | 13.0708
12 | 0.9783 | 0.09245 | -0.0223 | 10.5819
12.5 | 0.9559 | 0.10864 | -0.0326 | 8.7988
13 | 0.9374 | 0.12397 | -0.042 | 7.5615
13.5 | 0.9249 | 0.1385 | -0.0513 | 6.678

## 73. Re 5M Mach 0.00 (1)
BIGFOIL.COM POLAR EXPORT
NACA63-212 a=0.8
NACA63-212 a=0.8 |  |  |  | Cl Max: | 1.161 | at alpha= | 11 | deg
JavaFoil+Calcfoil stall+Eppler ext transition |  |  |  | L/D Max: | 106.256 | at alpha= | 7.5 | deg
Re: | 5000000 |  |  | Cd Min: | 0.00508 | at alpha= | -1 | deg
Mach: | 0 |  |  | Cl=0 at alpha= | -1.5593 | deg
|  |  |  | @ Cl=0.1, Cd= | 0.0050965
|  |  |  | @ Cl=0.4, Cd= | 0.0053234
|  |  |  | @ Cl=0.6, Cd= | 0.00588
alpha (deg) | Cl | Cd | Cm | Cl/Cd
-16.5 | -0.683 | 0.12045 | -0.011 | -5.673
-16 | -0.7 | 0.1144 | -0.012 | -6.121
-15.5 | -0.716 | 0.1075 | -0.012 | -6.665
-15 | -0.731 | 0.10072 | -0.013 | -7.254
-14.5 | -0.748 | 0.08934 | -0.014 | -8.375
-14 | -0.764 | 0.0794 | -0.016 | -9.619
-13.5 | -0.804 | 0.0535 | -0.019 | -15.03
-13 | -0.861 | 0.02722 | -0.022 | -31.627
-12.5 | -0.88 | 0.02013 | -0.024 | -43.74
-12 | -0.887 | 0.01685 | -0.025 | -52.638
-11.5 | -0.89 | 0.01413 | -0.025 | -62.973
-11 | -0.886 | 0.01247 | -0.026 | -71.112
-10.5 | -0.876 | 0.01087 | -0.027 | -80.626
-10 | -0.859 | 0.01056 | -0.028 | -81.307
-9.5 | -0.828 | 0.01011 | -0.028 | -81.946
-9 | -0.792 | 0.00962 | -0.029 | -82.335
-8.5 | -0.752 | 0.00919 | -0.029 | -81.831
-8 | -0.709 | 0.00883 | -0.03 | -80.251
-7.5 | -0.663 | 0.00855 | -0.03 | -77.549
-7 | -0.615 | 0.00828 | -0.031 | -74.306
-6.5 | -0.564 | 0.00798 | -0.031 | -70.699
-6 | -0.512 | 0.00775 | -0.032 | -66.086
-5.5 | -0.458 | 0.00752 | -0.032 | -60.873
-5 | -0.402 | 0.00738 | -0.033 | -54.543
-4.5 | -0.346 | 0.00719 | -0.033 | -48.117
-4 | -0.288 | 0.00704 | -0.034 | -40.947
-3.5 | -0.23 | 0.00685 | -0.034 | -33.576
-3 | -0.171 | 0.00555 | -0.035 | -30.788
-2.5 | -0.112 | 0.00522 | -0.035 | -21.428
-2 | -0.052 | 0.00513 | -0.035 | -10.219
-1.5 | 0.007 | 0.00512 | -0.036 | 1.4
-1 | 0.067 | 0.00508 | -0.036 | 13.168
-0.5 | 0.127 | 0.00511 | -0.037 | 24.741
0 | 0.186 | 0.00512 | -0.037 | 36.384
0.5 | 0.246 | 0.00514 | -0.038 | 47.84
1 | 0.305 | 0.0052 | -0.038 | 58.631
1.5 | 0.365 | 0.00527 | -0.039 | 69.211
2 | 0.424 | 0.00536 | -0.039 | 79.164
2.5 | 0.483 | 0.00548 | -0.04 | 88.069
3 | 0.541 | 0.00562 | -0.04 | 96.376
3.5 | 0.6 | 0.00588 | -0.041 | 101.946
4 | 0.657 | 0.00643 | -0.041 | 102.218
4.5 | 0.713 | 0.00837 | -0.042 | 85.18
5 | 0.768 | 0.00831 | -0.042 | 92.415
5.5 | 0.821 | 0.00859 | -0.043 | 95.599
6 | 0.873 | 0.00891 | -0.043 | 98.027
6.5 | 0.923 | 0.00928 | -0.043 | 99.458
7 | 0.969 | 0.00912 | -0.044 | 106.197
7.5 | 1.01 | 0.00951 | -0.044 | 106.256
8 | 1.047 | 0.01089 | -0.045 | 96.182
8.5 | 1.08 | 0.01138 | -0.045 | 94.87
9 | 1.107 | 0.01197 | -0.045 | 92.483
9.5 | 1.129 | 0.01254 | -0.046 | 90.002
10 | 1.145 | 0.01326 | -0.046 | 86.341
10.5 | 1.156 | 0.01408 | -0.046 | 82.115
11 | 1.161 | 0.015 | -0.046 | 77.418
11.5 | 1.16 | 0.01621 | -0.047 | 71.586
12 | 1.154 | 0.01744 | -0.047 | 66.165
12.5 | 1.142 | 0.01918 | -0.047 | 59.53
13 | 1.127 | 0.02042 | -0.047 | 55.216
13.5 | 1.1 | 0.02375 | -0.047 | 46.338
14 | 1.067 | 0.02833 | -0.046 | 37.681
14.5 | 1.004 | 0.04413 | -0.044 | 22.742
15 | 0.913 | 0.08096 | -0.036 | 11.28
15.5 | 0.866 | 0.09943 | -0.032 | 8.706
16 | 0.833 | 0.10732 | -0.032 | 7.761

## 74. Re 5M Mach 0.00 (2)
BIGFOIL.COM POLAR EXPORT
NACA63-212 a=0.8
NACA63-212 a=0.8 |  |  |  | Cl Max: | 1.7179 | at alpha= | 19 | deg
XFOIL ncrit=9 |  |  |  | L/D Max: | 110.594 | at alpha= | 10 | deg
Re: | 5000000 |  |  | Cd Min: | 0.06073 | at alpha= | 20 | deg
Mach: | 0 |  |  | Cl=0 at alpha= | -1.5655 | deg
|  |  |  | @ Cl=0.1, Cd= | 0.0041022
|  |  |  | @ Cl=0.4, Cd= | 0.0043652
|  |  |  | @ Cl=0.6, Cd= | 0.0063513
alpha (deg) | Cl | Cd | Cm | Cl/Cd
-20 | -1.5032 | 0.05517 | -0.0447 | -27.2467
-19.5 | -1.5217 | 0.04675 | -0.0487 | -32.5497
-19 | -1.5295 | 0.04035 | -0.0511 | -37.9058
-18.5 | -1.5323 | 0.03499 | -0.0524 | -43.7925
-18 | -1.5269 | 0.03088 | -0.0527 | -49.4462
-17.5 | -1.5157 | 0.02761 | -0.0522 | -54.8968
-17 | -1.5033 | 0.02477 | -0.051 | -60.6904
-16.5 | -1.4902 | 0.02241 | -0.049 | -66.4971
-16 | -1.4797 | 0.02055 | -0.0452 | -72.0049
-15.5 | -1.4575 | 0.01941 | -0.0415 | -75.0902
-15 | -1.4213 | 0.01834 | -0.0398 | -77.4973
-14.5 | -1.3852 | 0.01697 | -0.0382 | -81.6264
-14 | -1.3457 | 0.01562 | -0.0369 | -86.1524
-13.5 | -1.2993 | 0.01476 | -0.0363 | -88.0285
-12.5 | -1.2075 | 0.01337 | -0.0343 | -90.3141
-12 | -1.1582 | 0.01271 | -0.0338 | -91.1251
-11.5 | -1.1072 | 0.01214 | -0.0336 | -91.2026
-11 | -1.0553 | 0.01159 | -0.0334 | -91.0526
-10.5 | -1.0027 | 0.01107 | -0.0333 | -90.5781
-10 | -0.9511 | 0.01031 | -0.0331 | -92.2502
-9.5 | -0.8979 | 0.00969 | -0.0331 | -92.6625
-9 | -0.8434 | 0.00924 | -0.0332 | -91.2771
-8.5 | -0.7884 | 0.00884 | -0.0334 | -89.1855
-8 | -0.7329 | 0.00849 | -0.0336 | -86.3251
-7.5 | -0.677 | 0.00817 | -0.0338 | -82.8641
-7 | -0.6213 | 0.00773 | -0.0341 | -80.3752
-6.5 | -0.5649 | 0.00743 | -0.0344 | -76.0296
-6 | -0.508 | 0.0072 | -0.0348 | -70.5556
-5.5 | -0.4512 | 0.0069 | -0.0351 | -65.3913
-5 | -0.3939 | 0.0067 | -0.0355 | -58.791
-4.5 | -0.3366 | 0.00647 | -0.036 | -52.0247
-4 | -0.2791 | 0.00626 | -0.0364 | -44.5847
-3.5 | -0.2215 | 0.00605 | -0.0369 | -36.6116
-3 | -0.1642 | 0.00571 | -0.0374 | -28.7566
-2.5 | -0.1069 | 0.00534 | -0.0379 | -20.0187
-2 | -0.0498 | 0.00486 | -0.0385 | -10.2469
-1.5 | 0.0075 | 0.00443 | -0.0392 | 1.693
-1 | 0.0652 | 0.00415 | -0.0398 | 15.7108
-0.5 | 0.1234 | 0.00407 | -0.0403 | 30.3194
0 | 0.1816 | 0.00404 | -0.0409 | 44.9505
0.5 | 0.2399 | 0.00406 | -0.0414 | 59.0887
1 | 0.2979 | 0.00413 | -0.0419 | 72.1308
1.5 | 0.3557 | 0.00425 | -0.0424 | 83.6941
2 | 0.4134 | 0.0044 | -0.0429 | 93.9545
2.5 | 0.4691 | 0.00487 | -0.0431 | 96.3244
3 | 0.524 | 0.00546 | -0.0433 | 95.9707
3.5 | 0.5782 | 0.00611 | -0.0434 | 94.6318
4 | 0.6324 | 0.00671 | -0.0435 | 94.2474
4.5 | 0.6871 | 0.00719 | -0.0436 | 95.5633
5 | 0.7417 | 0.00763 | -0.0436 | 97.2084
5.5 | 0.7968 | 0.00797 | -0.0437 | 99.9749
6 | 0.8517 | 0.00829 | -0.0437 | 102.7382
6.5 | 0.9065 | 0.00861 | -0.0438 | 105.2846
7 | 0.9602 | 0.00901 | -0.0437 | 106.5705
7.5 | 1.0141 | 0.00934 | -0.0436 | 108.576
8 | 1.0665 | 0.00981 | -0.0433 | 108.7156
8.5 | 1.1191 | 0.0102 | -0.0431 | 109.7157
9 | 1.1706 | 0.01063 | -0.0427 | 110.1223
9.5 | 1.2191 | 0.01114 | -0.0418 | 109.4345
10 | 1.2663 | 0.01145 | -0.0405 | 110.5939
10.5 | 1.3155 | 0.01203 | -0.0398 | 109.3516
11 | 1.3629 | 0.01268 | -0.0389 | 107.4842
11.5 | 1.4072 | 0.01351 | -0.0375 | 104.1599
12 | 1.4503 | 0.01431 | -0.036 | 101.3487
12.5 | 1.4927 | 0.01502 | -0.0344 | 99.3808
13 | 1.5313 | 0.01585 | -0.0322 | 96.612
13.5 | 1.5586 | 0.01673 | -0.0281 | 93.162
14 | 1.5804 | 0.01789 | -0.0236 | 88.3399
14.5 | 1.6024 | 0.01928 | -0.0198 | 83.112
15 | 1.6176 | 0.02131 | -0.0158 | 75.908
15.5 | 1.6399 | 0.02305 | -0.0131 | 71.1453
16 | 1.6591 | 0.02516 | -0.0105 | 65.942
16.5 | 1.6755 | 0.02765 | -0.0082 | 60.5967
17 | 1.691 | 0.03041 | -0.0064 | 55.6067
17.5 | 1.7025 | 0.0337 | -0.005 | 50.5193
18 | 1.7125 | 0.03738 | -0.004 | 45.8133
18.5 | 1.7153 | 0.04207 | -0.0036 | 40.7725
19 | 1.7179 | 0.0472 | -0.0039 | 36.3962
19.5 | 1.7146 | 0.05338 | -0.0049 | 32.1206
20 | 1.706 | 0.06073 | -0.007 | 28.0916

## 75. Re 5M Mach 0.10 (1)
BIGFOIL.COM POLAR EXPORT
NACA63-212 a=0.8
NACA63-212 a=0.8 |  |  |  | Cl Max: | 1.152 | at alpha= | 11 | deg
JavaFoil+Calcfoil stall+Eppler ext transition |  |  |  | L/D Max: | 105.892 | at alpha= | 7 | deg
Re: | 5000000 |  |  | Cd Min: | 0.00508 | at alpha= | -1 | deg
Mach: | 0.1 |  |  | Cl=0 at alpha= | -1.5583 | deg
|  |  |  | @ Cl=0.1, Cd= | 0.0050965
|  |  |  | @ Cl=0.4, Cd= | 0.0053453
|  |  |  | @ Cl=0.6, Cd= | 0.0058678
alpha (deg) | Cl | Cd | Cm | Cl/Cd
-16 | -0.664 | 0.11756 | -0.011 | -5.647
-15.5 | -0.683 | 0.11064 | -0.012 | -6.176
-15 | -0.7 | 0.10347 | -0.012 | -6.769
-14.5 | -0.716 | 0.0968 | -0.013 | -7.402
-14 | -0.73 | 0.09008 | -0.014 | -8.107
-13.5 | -0.753 | 0.07406 | -0.016 | -10.173
-13 | -0.825 | 0.03448 | -0.022 | -23.94
-12.5 | -0.856 | 0.02301 | -0.023 | -37.211
-12 | -0.869 | 0.01836 | -0.024 | -47.354
-11.5 | -0.875 | 0.01526 | -0.025 | -57.305
-11 | -0.879 | 0.01269 | -0.026 | -69.257
-10.5 | -0.87 | 0.01168 | -0.027 | -74.487
-10 | -0.857 | 0.0108 | -0.028 | -79.35
-9.5 | -0.828 | 0.01017 | -0.028 | -81.396
-9 | -0.792 | 0.00972 | -0.029 | -81.534
-8.5 | -0.753 | 0.00923 | -0.029 | -81.613
-8 | -0.71 | 0.00892 | -0.03 | -79.627
-7.5 | -0.665 | 0.00856 | -0.03 | -77.702
-7 | -0.617 | 0.0083 | -0.031 | -74.378
-6.5 | -0.567 | 0.00802 | -0.031 | -70.685
-6 | -0.514 | 0.00776 | -0.032 | -66.231
-5.5 | -0.46 | 0.00753 | -0.032 | -61.051
-5 | -0.404 | 0.00739 | -0.033 | -54.718
-4.5 | -0.347 | 0.00719 | -0.033 | -48.324
-4 | -0.29 | 0.00704 | -0.034 | -41.13
-3.5 | -0.231 | 0.00685 | -0.034 | -33.742
-3 | -0.172 | 0.00556 | -0.035 | -30.918
-2.5 | -0.112 | 0.00522 | -0.035 | -21.518
-2 | -0.053 | 0.00512 | -0.036 | -10.277
-1.5 | 0.007 | 0.00512 | -0.036 | 1.408
-1 | 0.067 | 0.00508 | -0.037 | 13.236
-0.5 | 0.127 | 0.00511 | -0.037 | 24.884
0 | 0.187 | 0.00512 | -0.038 | 36.573
0.5 | 0.247 | 0.00514 | -0.038 | 48.101
1 | 0.307 | 0.0052 | -0.039 | 58.991
1.5 | 0.366 | 0.0053 | -0.039 | 69.172
2 | 0.426 | 0.00538 | -0.04 | 79.254
2.5 | 0.485 | 0.00547 | -0.04 | 88.785
3 | 0.544 | 0.00564 | -0.04 | 96.486
3.5 | 0.603 | 0.00588 | -0.041 | 102.421
4 | 0.66 | 0.00648 | -0.041 | 101.845
4.5 | 0.717 | 0.00801 | -0.042 | 89.422
5 | 0.771 | 0.00837 | -0.042 | 92.16
5.5 | 0.825 | 0.00866 | -0.043 | 95.22
6 | 0.877 | 0.00893 | -0.043 | 98.161
6.5 | 0.927 | 0.00929 | -0.044 | 99.697
7 | 0.972 | 0.00918 | -0.044 | 105.892
7.5 | 1.013 | 0.00957 | -0.044 | 105.868
8 | 1.05 | 0.01099 | -0.045 | 95.489
8.5 | 1.081 | 0.0115 | -0.045 | 93.991
9 | 1.107 | 0.01206 | -0.046 | 91.728
9.5 | 1.127 | 0.0127 | -0.046 | 88.701
10 | 1.141 | 0.01349 | -0.046 | 84.589
10.5 | 1.149 | 0.01427 | -0.046 | 80.544
11 | 1.152 | 0.01523 | -0.047 | 75.591
11.5 | 1.147 | 0.01655 | -0.047 | 69.328
12 | 1.137 | 0.0179 | -0.047 | 63.545
12.5 | 1.12 | 0.01984 | -0.047 | 56.436
13 | 1.094 | 0.02265 | -0.047 | 48.315
13.5 | 1.06 | 0.02702 | -0.046 | 39.244
14 | 1.02 | 0.03325 | -0.045 | 30.691
14.5 | 0.906 | 0.07673 | -0.037 | 11.812
15 | 0.857 | 0.09625 | -0.032 | 8.899
15.5 | 0.821 | 0.10422 | -0.031 | 7.875
16 | 0.784 | 0.11348 | -0.03 | 6.909

## 76. Re 5M Mach 0.10 (2)
BIGFOIL.COM POLAR EXPORT
NACA63-212 a=0.8
NACA63-212 a=0.8 |  |  |  | Cl Max: | 1.6965 | at alpha= | 18 | deg
XFOIL ncrit=9 |  |  |  | L/D Max: | 109.965 | at alpha= | 10 | deg
Re: | 5000000 |  |  | Cd Min: | 0.07041 | at alpha= | -20 | deg
Mach: | 0.1 |  |  | Cl=0 at alpha= | -1.5651 | deg
|  |  |  | @ Cl=0.1, Cd= | 0.0041088
|  |  |  | @ Cl=0.4, Cd= | 0.0043689
|  |  |  | @ Cl=0.6, Cd= | 0.0063499
alpha (deg) | Cl | Cd | Cm | Cl/Cd
-20 | -1.423 | 0.07041 | -0.0379 | -20.2102
-19.5 | -1.4619 | 0.05755 | -0.0457 | -25.4023
-19 | -1.4841 | 0.04832 | -0.0505 | -30.714
-18.5 | -1.4987 | 0.04091 | -0.0534 | -36.6341
-18 | -1.5002 | 0.03554 | -0.0547 | -42.2116
-17.5 | -1.4944 | 0.0313 | -0.0551 | -47.7444
-17 | -1.4862 | 0.02766 | -0.0546 | -53.731
-16.5 | -1.4754 | 0.02464 | -0.0532 | -59.8782
-16 | -1.4649 | 0.02211 | -0.0507 | -66.2551
-15.5 | -1.4516 | 0.02049 | -0.0467 | -70.8443
-15 | -1.4259 | 0.01923 | -0.0432 | -74.1498
-14.5 | -1.3883 | 0.01808 | -0.0415 | -76.7865
-14 | -1.3516 | 0.01654 | -0.0397 | -81.717
-13.5 | -1.3075 | 0.01533 | -0.0387 | -85.2903
-13 | -1.2642 | 0.01453 | -0.037 | -87.0062
-12.5 | -1.2167 | 0.01377 | -0.0361 | -88.3588
-12 | -1.1672 | 0.01305 | -0.0354 | -89.4406
-11.5 | -1.1159 | 0.01242 | -0.0349 | -89.847
-11 | -1.0636 | 0.01182 | -0.0346 | -89.9831
-10.5 | -1.0106 | 0.01127 | -0.0344 | -89.6717
-10 | -0.9577 | 0.01062 | -0.0341 | -90.1789
-9.5 | -0.9048 | 0.00984 | -0.0339 | -91.9512
-9 | -0.8499 | 0.00935 | -0.0339 | -90.8984
-8.5 | -0.7943 | 0.00893 | -0.034 | -88.9474
-8 | -0.7383 | 0.00855 | -0.0341 | -86.3509
-7.5 | -0.6819 | 0.00822 | -0.0343 | -82.9562
-7 | -0.6258 | 0.00778 | -0.0345 | -80.437
-6.5 | -0.5689 | 0.00747 | -0.0348 | -76.158
-6 | -0.5115 | 0.00722 | -0.0351 | -70.8449
-5.5 | -0.4542 | 0.00693 | -0.0354 | -65.5411
-5 | -0.3965 | 0.00672 | -0.0358 | -59.003
-4.5 | -0.3388 | 0.00648 | -0.0362 | -52.284
-4 | -0.2809 | 0.00627 | -0.0367 | -44.8006
-3.5 | -0.2229 | 0.00607 | -0.0371 | -36.7216
-3 | -0.1652 | 0.00573 | -0.0376 | -28.8307
-2.5 | -0.1076 | 0.00537 | -0.0381 | -20.0372
-2 | -0.0501 | 0.00487 | -0.0387 | -10.2875
-1.5 | 0.0075 | 0.00444 | -0.0394 | 1.6892
-1 | 0.0656 | 0.00415 | -0.04 | 15.8072
-0.5 | 0.1241 | 0.00408 | -0.0405 | 30.4167
0 | 0.1827 | 0.00404 | -0.0411 | 45.2228
0.5 | 0.2413 | 0.00406 | -0.0416 | 59.4335
1 | 0.2997 | 0.00413 | -0.0421 | 72.5666
1.5 | 0.3578 | 0.00426 | -0.0426 | 83.9906
2 | 0.4159 | 0.00441 | -0.0431 | 94.3084
2.5 | 0.4719 | 0.00488 | -0.0433 | 96.7008
3 | 0.5271 | 0.00547 | -0.0435 | 96.362
3.5 | 0.5815 | 0.00615 | -0.0436 | 94.5528
4 | 0.6361 | 0.00674 | -0.0436 | 94.3769
4.5 | 0.6912 | 0.00722 | -0.0437 | 95.7341
5 | 0.7461 | 0.00767 | -0.0437 | 97.2751
5.5 | 0.8017 | 0.008 | -0.0437 | 100.2125
6 | 0.8569 | 0.00834 | -0.0437 | 102.7458
6.5 | 0.9121 | 0.00865 | -0.0437 | 105.4451
7 | 0.9663 | 0.00905 | -0.0436 | 106.7735
7.5 | 1.0205 | 0.00941 | -0.0434 | 108.4485
8 | 1.0733 | 0.00989 | -0.043 | 108.5238
8.5 | 1.1263 | 0.01029 | -0.0427 | 109.4558
9 | 1.178 | 0.01076 | -0.0422 | 109.4796
9.5 | 1.2272 | 0.01126 | -0.0412 | 108.9876
10 | 1.2745 | 0.01159 | -0.0398 | 109.9655
10.5 | 1.3237 | 0.01221 | -0.0389 | 108.4111
11 | 1.3708 | 0.01293 | -0.0377 | 106.017
11.5 | 1.4144 | 0.01383 | -0.036 | 102.2704
12 | 1.4582 | 0.01459 | -0.0344 | 99.9452
12.5 | 1.4996 | 0.01536 | -0.0324 | 97.6302
13 | 1.5338 | 0.01626 | -0.0292 | 94.3296
13.5 | 1.5566 | 0.01729 | -0.0243 | 90.0289
14 | 1.5775 | 0.01871 | -0.0199 | 84.3132
14.5 | 1.5964 | 0.02048 | -0.0159 | 77.9492
15 | 1.6167 | 0.02236 | -0.0126 | 72.3032
15.5 | 1.6379 | 0.02435 | -0.0099 | 67.2649
16 | 1.6553 | 0.02679 | -0.0074 | 61.788
16.5 | 1.6692 | 0.02971 | -0.0052 | 56.1831
17 | 1.683 | 0.03287 | -0.0036 | 51.2017
17.5 | 1.6905 | 0.03681 | -0.0023 | 45.925
18 | 1.6965 | 0.04123 | -0.0018 | 41.1472
18.5 | 1.6947 | 0.04689 | -0.002 | 36.142
19 | 1.6918 | 0.05316 | -0.003 | 31.8247
19.5 | 1.683 | 0.06066 | -0.0051 | 27.7448
20 | 1.6665 | 0.06978 | -0.0086 | 23.8822

## 77. Re 5M Mach 0.25 (1)
BIGFOIL.COM POLAR EXPORT
NACA63-212 a=0.8
NACA63-212 a=0.8 |  |  |  | Cl Max: | 1.103 | at alpha= | 9.5 | deg
JavaFoil+Calcfoil stall+Eppler ext transition |  |  |  | L/D Max: | 108.582 | at alpha= | 7 | deg
Re: | 5000000 |  |  | Cd Min: | 0.00513 | at alpha= | -1 | deg
Mach: | 0.25 |  |  | Cl=0 at alpha= | -1.5574 | deg
|  |  |  | @ Cl=0.1, Cd= | 0.00514
|  |  |  | @ Cl=0.4, Cd= | 0.005381
|  |  |  | @ Cl=0.6, Cd= | 0.1096
alpha (deg) | Cl | Cd | Cm | Cl/Cd
-15 | -0.438 | 0.11587 | -0.011 | -3.784
-14.5 | -0.488 | 0.10738 | -0.012 | -4.548
-14 | -0.533 | 0.10106 | -0.012 | -5.279
-13.5 | -0.574 | 0.094 | -0.013 | -6.107
-13 | -0.608 | 0.08906 | -0.012 | -6.825
-12.5 | -0.637 | 0.08223 | -0.013 | -7.743
-12 | -0.66 | 0.07552 | -0.014 | -8.744
-11.5 | -0.679 | 0.06824 | -0.016 | -9.953
-11 | -0.79 | 0.01935 | -0.026 | -40.824
-10.5 | -0.806 | 0.01523 | -0.027 | -52.938
-10 | -0.816 | 0.01241 | -0.028 | -65.758
-9.5 | -0.816 | 0.0111 | -0.029 | -73.496
-9 | -0.788 | 0.01028 | -0.03 | -76.603
-8.5 | -0.754 | 0.00971 | -0.03 | -77.675
-8 | -0.716 | 0.00929 | -0.031 | -77.084
-7.5 | -0.674 | 0.00892 | -0.031 | -75.537
-7 | -0.627 | 0.00855 | -0.032 | -73.339
-6.5 | -0.578 | 0.00824 | -0.032 | -70.136
-6 | -0.525 | 0.00796 | -0.033 | -65.968
-5.5 | -0.471 | 0.00771 | -0.033 | -61.077
-5 | -0.414 | 0.00748 | -0.034 | -55.375
-4.5 | -0.356 | 0.00731 | -0.034 | -48.739
-4 | -0.297 | 0.00712 | -0.035 | -41.725
-3.5 | -0.237 | 0.00695 | -0.035 | -34.151
-3 | -0.177 | 0.00565 | -0.036 | -31.238
-2.5 | -0.115 | 0.00529 | -0.036 | -21.823
-2 | -0.054 | 0.00517 | -0.037 | -10.453
-1.5 | 0.007 | 0.00514 | -0.037 | 1.443
-1 | 0.069 | 0.00513 | -0.038 | 13.457
-0.5 | 0.131 | 0.00515 | -0.038 | 25.352
0 | 0.192 | 0.00516 | -0.039 | 37.294
0.5 | 0.254 | 0.00518 | -0.039 | 49.04
1 | 0.315 | 0.00525 | -0.04 | 59.97
1.5 | 0.376 | 0.00535 | -0.04 | 70.363
2 | 0.438 | 0.00543 | -0.041 | 80.583
2.5 | 0.499 | 0.00555 | -0.041 | 89.874
3 | 0.559 | 0.00572 | -0.042 | 97.763
3.5 | 0.619 | 0.00603 | -0.042 | 102.657
4 | 0.678 | 0.00664 | -0.043 | 101.989
4.5 | 0.735 | 0.0082 | -0.043 | 89.567
5 | 0.791 | 0.00855 | -0.043 | 92.49
5.5 | 0.845 | 0.00889 | -0.044 | 95.032
6 | 0.897 | 0.00927 | -0.044 | 96.707
6.5 | 0.946 | 0.00922 | -0.045 | 102.601
7 | 0.989 | 0.00911 | -0.045 | 108.582
7.5 | 1.026 | 0.01104 | -0.046 | 92.901
8 | 1.057 | 0.01157 | -0.046 | 91.318
8.5 | 1.08 | 0.01222 | -0.046 | 88.401
9 | 1.096 | 0.01292 | -0.047 | 84.8
9.5 | 1.103 | 0.01384 | -0.047 | 79.696
10 | 1.101 | 0.01471 | -0.047 | 74.879
10.5 | 1.09 | 0.01587 | -0.047 | 68.654
11 | 1.068 | 0.01721 | -0.047 | 62.075
11.5 | 1.035 | 0.01913 | -0.047 | 54.085
12 | 0.955 | 0.02982 | -0.045 | 32.035
12.5 | 0.808 | 0.07923 | -0.03 | 10.204
13 | 0.759 | 0.08927 | -0.027 | 8.497
13.5 | 0.707 | 0.09658 | -0.025 | 7.324
14 | 0.652 | 0.10478 | -0.025 | 6.222
14.5 | 0.592 | 0.1096 | -0.025 | 5.406

## 78. Re 5M Mach 0.25 (2)
BIGFOIL.COM POLAR EXPORT
NACA63-212 a=0.8
NACA63-212 a=0.8 |  |  |  | Cl Max: | 1.5695 | at alpha= | 15.5 | deg
XFOIL ncrit=9 |  |  |  | L/D Max: | 107.769 | at alpha= | 8 | deg
Re: | 5000000 |  |  | Cd Min: | 0.21949 | at alpha= | -19 | deg
Mach: | 0.25 |  |  | Cl=0 at alpha= | -1.5647 | deg
|  |  |  | @ Cl=0.1, Cd= | 0.0041425
|  |  |  | @ Cl=0.4, Cd= | 0.004376
|  |  |  | @ Cl=0.6, Cd= | 0.0062974
alpha (deg) | Cl | Cd | Cm | Cl/Cd
-19 | -0.7411 | 0.21949 | 0.0487 | -3.3765
-18.5 | -0.7309 | 0.20934 | 0.0433 | -3.4914
-17 | -1.0189 | 0.10598 | -0.0179 | -9.6141
-16.5 | -1.1571 | 0.07213 | -0.0412 | -16.0419
-16 | -1.2284 | 0.05379 | -0.0541 | -22.837
-15.5 | -1.2517 | 0.04421 | -0.0595 | -28.3126
-15 | -1.2799 | 0.03542 | -0.063 | -36.135
-14.5 | -1.2794 | 0.03037 | -0.0633 | -42.1271
-14 | -1.2927 | 0.02511 | -0.0617 | -51.4815
-13.5 | -1.2846 | 0.02243 | -0.058 | -57.2715
-13 | -1.2653 | 0.02022 | -0.0539 | -62.5767
-12.5 | -1.2505 | 0.01742 | -0.0485 | -71.7853
-12 | -1.2073 | 0.01594 | -0.0459 | -75.7403
-11.5 | -1.1577 | 0.01479 | -0.044 | -78.2759
-11 | -1.1053 | 0.01379 | -0.0425 | -80.1523
-10.5 | -1.0517 | 0.01282 | -0.0411 | -82.0359
-10 | -0.9965 | 0.01198 | -0.04 | -83.1803
-9.5 | -0.9396 | 0.01129 | -0.0392 | -83.2241
-9 | -0.8856 | 0.0101 | -0.0382 | -87.6832
-8.5 | -0.8275 | 0.00949 | -0.0377 | -87.197
-8 | -0.7688 | 0.00899 | -0.0374 | -85.5172
-7.5 | -0.7096 | 0.00856 | -0.0372 | -82.8972
-7 | -0.6501 | 0.00818 | -0.0371 | -79.4743
-6.5 | -0.591 | 0.0077 | -0.037 | -76.7532
-6 | -0.5312 | 0.00738 | -0.037 | -71.9783
-5.5 | -0.4711 | 0.0071 | -0.0372 | -66.3521
-5 | -0.4112 | 0.00682 | -0.0374 | -60.2933
-4.5 | -0.351 | 0.00658 | -0.0377 | -53.3435
-4 | -0.2908 | 0.00637 | -0.038 | -45.6515
-3.5 | -0.2307 | 0.00615 | -0.0384 | -37.5122
-3 | -0.1708 | 0.00583 | -0.0388 | -29.2967
-2.5 | -0.1111 | 0.00545 | -0.0393 | -20.3853
-2 | -0.0518 | 0.00494 | -0.0399 | -10.4858
-1.5 | 0.0077 | 0.00447 | -0.0405 | 1.7226
-1 | 0.0676 | 0.00418 | -0.0411 | 16.1722
-0.5 | 0.1281 | 0.00411 | -0.0417 | 31.1679
0 | 0.1886 | 0.00408 | -0.0423 | 46.2255
0.5 | 0.2491 | 0.00411 | -0.0428 | 60.6083
1 | 0.3096 | 0.00417 | -0.0433 | 74.2446
1.5 | 0.3696 | 0.0043 | -0.0438 | 85.9535
2 | 0.4296 | 0.00445 | -0.0442 | 96.5393
2.5 | 0.4875 | 0.00494 | -0.0445 | 98.6842
3 | 0.5442 | 0.00558 | -0.0446 | 97.5269
3.5 | 0.6002 | 0.0063 | -0.0445 | 95.2698
4 | 0.6565 | 0.00691 | -0.0444 | 95.0072
4.5 | 0.7134 | 0.00743 | -0.0442 | 96.0162
5 | 0.7708 | 0.00784 | -0.0441 | 98.3163
5.5 | 0.8286 | 0.00818 | -0.044 | 101.2958
6 | 0.886 | 0.00855 | -0.0437 | 103.6257
6.5 | 0.943 | 0.00896 | -0.0433 | 105.2455
7 | 0.9999 | 0.00935 | -0.0429 | 106.9412
7.5 | 1.0554 | 0.00986 | -0.0421 | 107.0385
8 | 1.1111 | 0.01031 | -0.0414 | 107.7692
8.5 | 1.1655 | 0.01086 | -0.0404 | 107.3204
9 | 1.2181 | 0.0115 | -0.039 | 105.9217
9.5 | 1.2699 | 0.01202 | -0.0374 | 105.6489
10 | 1.317 | 0.01256 | -0.0349 | 104.8567
10.5 | 1.3626 | 0.01362 | -0.0323 | 100.0441
11 | 1.4088 | 0.01448 | -0.0298 | 97.2928
11.5 | 1.4503 | 0.01548 | -0.0266 | 93.6886
12 | 1.4754 | 0.01666 | -0.0208 | 88.5594
12.5 | 1.5 | 0.01805 | -0.0156 | 83.1025
13 | 1.515 | 0.02031 | -0.0102 | 74.5938
13.5 | 1.5357 | 0.02253 | -0.0061 | 68.1625
14 | 1.5512 | 0.02534 | -0.0023 | 61.2155
14.5 | 1.5654 | 0.02855 | 0.0008 | 54.8301
15 | 1.5675 | 0.03307 | 0.0034 | 47.3995
15.5 | 1.5695 | 0.03806 | 0.0049 | 41.2375
16 | 1.5599 | 0.0447 | 0.0051 | 34.8971
16.5 | 1.5449 | 0.05272 | 0.0038 | 29.3039
17 | 1.5297 | 0.06165 | 0.0009 | 24.8127
17.5 | 1.5018 | 0.07318 | -0.0043 | 20.522
18 | 1.468 | 0.08676 | -0.0116 | 16.9202
18.5 | 1.4182 | 0.10435 | -0.0225 | 13.5908
19 | 1.3644 | 0.12414 | -0.0354 | 10.9908
19.5 | 1.2961 | 0.14792 | -0.0515 | 8.7622
20 | 1.1936 | 0.18073 | -0.0746 | 6.6043

## 79. Re 5M Mach 0.50 (1)
BIGFOIL.COM POLAR EXPORT
NACA63-212 a=0.8
NACA63-212 a=0.8 |  |  |  | Cl Max: | 1.155 | at alpha= | 20 | deg
JavaFoil+Calcfoil stall+Eppler ext transition |  |  |  | L/D Max: | 102.279 | at alpha= | 3 | deg
Re: | 5000000 |  |  | Cd Min: | 0.00524 | at alpha= | -1 | deg
Mach: | 0.5 |  |  | Cl=0 at alpha= | -1.5588 | deg
|  |  |  | @ Cl=0.1, Cd= | 0.00526
|  |  |  | @ Cl=0.4, Cd= | 0.0055135
|  |  |  | @ Cl=0.6, Cd= | 0.0060212
alpha (deg) | Cl | Cd | Cm | Cl/Cd
-20 | -1.009 | 0.15685 | -0.013 | -6.433
-19.5 | -0.98 | 0.15306 | -0.013 | -6.402
-19 | -0.953 | 0.14812 | -0.013 | -6.434
-18.5 | -0.926 | 0.14137 | -0.013 | -6.552
-18 | -0.902 | 0.13957 | -0.014 | -6.464
-17.5 | -0.873 | 0.13516 | -0.014 | -6.46
-17 | -0.844 | 0.13044 | -0.014 | -6.472
-16.5 | -0.817 | 0.12601 | -0.014 | -6.484
-16 | -0.79 | 0.12235 | -0.014 | -6.458
-15.5 | -0.764 | 0.11862 | -0.014 | -6.442
-15 | -0.735 | 0.11288 | -0.014 | -6.511
-14.5 | -0.708 | 0.10885 | -0.014 | -6.504
-14 | -0.681 | 0.1055 | -0.014 | -6.456
-13.5 | -0.654 | 0.10081 | -0.015 | -6.489
-13 | -0.627 | 0.0949 | -0.015 | -6.602
-12.5 | -0.599 | 0.08668 | -0.015 | -6.916
-12 | -0.573 | 0.07977 | -0.015 | -7.179
-11.5 | -0.546 | 0.07343 | -0.016 | -7.432
-11 | -0.526 | 0.06303 | -0.019 | -8.344
-10.5 | -0.49 | 0.07363 | -0.015 | -6.65
-10 | -0.463 | 0.06549 | -0.016 | -7.067
-9.5 | -0.437 | 0.05917 | -0.018 | -7.39
-9 | -0.415 | 0.05154 | -0.021 | -8.045
-8.5 | -0.38 | 0.06126 | -0.015 | -6.201
-8 | -0.353 | 0.05304 | -0.016 | -6.661
-7.5 | -0.396 | 0.01169 | -0.034 | -33.889
-7 | -0.598 | 0.01031 | -0.035 | -57.978
-6.5 | -0.593 | 0.00961 | -0.036 | -61.679
-6 | -0.558 | 0.00905 | -0.036 | -61.675
-5.5 | -0.511 | 0.00858 | -0.037 | -59.536
-5 | -0.455 | 0.00815 | -0.038 | -55.774
-4.5 | -0.394 | 0.00785 | -0.038 | -50.167
-4 | -0.33 | 0.0076 | -0.039 | -43.462
-3.5 | -0.264 | 0.00734 | -0.039 | -36.009
-3 | -0.197 | 0.0071 | -0.04 | -27.731
-2.5 | -0.129 | 0.00558 | -0.04 | -23.102
-2 | -0.06 | 0.00536 | -0.041 | -11.279
-1.5 | 0.008 | 0.00529 | -0.042 | 1.566
-1 | 0.077 | 0.00524 | -0.042 | 14.727
-0.5 | 0.146 | 0.0053 | -0.043 | 27.574
0 | 0.215 | 0.00533 | -0.043 | 40.381
0.5 | 0.284 | 0.00534 | -0.044 | 53.129
1 | 0.352 | 0.00543 | -0.044 | 64.815
1.5 | 0.421 | 0.00555 | -0.045 | 75.769
2 | 0.489 | 0.00569 | -0.045 | 85.979
2.5 | 0.557 | 0.00588 | -0.046 | 94.768
3 | 0.624 | 0.0061 | -0.046 | 102.279
3.5 | 0.69 | 0.00687 | -0.047 | 100.445
4 | 0.753 | 0.00876 | -0.047 | 85.891
4.5 | 0.813 | 0.00887 | -0.048 | 91.66
5 | 0.87 | 0.0101 | -0.048 | 86.126
5.5 | 0.92 | 0.01068 | -0.049 | 86.174
6 | 0.961 | 0.01138 | -0.049 | 84.509
6.5 | 0.99 | 0.01221 | -0.05 | 81.087
7 | 0.984 | 0.01324 | -0.05 | 74.286
7.5 | 0.886 | 0.01486 | -0.05 | 59.655
8 | 0.63 | 0.01575 | -0.05 | 39.992
8.5 | 0.548 | 0.05562 | -0.027 | 9.855
9 | 0.572 | 0.06616 | -0.023 | 8.642
9.5 | 0.718 | 0.01915 | -0.051 | 37.474
10 | 0.632 | 0.06427 | -0.031 | 9.829
10.5 | 0.653 | 0.07332 | -0.026 | 8.905
11 | 0.68 | 0.0777 | -0.028 | 8.757
11.5 | 0.709 | 0.07545 | -0.03 | 9.398
12 | 0.734 | 0.08226 | -0.029 | 8.918
12.5 | 0.759 | 0.09534 | -0.028 | 7.961
13 | 0.787 | 0.10048 | -0.03 | 7.828
13.5 | 0.812 | 0.09911 | -0.03 | 8.194
14 | 0.838 | 0.10492 | -0.03 | 7.988
14.5 | 0.868 | 0.11103 | -0.032 | 7.817
15 | 0.892 | 0.11316 | -0.032 | 7.882
15.5 | 0.918 | 0.11695 | -0.032 | 7.849
16 | 0.945 | 0.12236 | -0.033 | 7.721
16.5 | 0.977 | 0.12675 | -0.036 | 7.705
17 | 0.998 | 0.12883 | -0.034 | 7.747
17.5 | 1.024 | 0.13428 | -0.035 | 7.626
18 | 1.05 | 0.1422 | -0.035 | 7.386
18.5 | 1.083 | 0.14283 | -0.038 | 7.585
19 | 1.11 | 0.15079 | -0.039 | 7.363
19.5 | 1.129 | 0.15065 | -0.037 | 7.497
20 | 1.155 | 0.15513 | -0.038 | 7.447

## 80. Re 5M Mach 0.50 (2)
BIGFOIL.COM POLAR EXPORT
NACA63-212 a=0.8
NACA63-212 a=0.8 |  |  |  | Cl Max: | 1.1967 | at alpha= | 8.5 | deg
XFOIL ncrit=9 |  |  |  | L/D Max: | 106.782 | at alpha= | 2.5 | deg
Re: | 5000000 |  |  | Cd Min: | 0.26895 | at alpha= | -20 | deg
Mach: | 0.5 |  |  | Cl=0 at alpha= | -1.5598 | deg
|  |  |  | @ Cl=0.1, Cd= | 0.0042996
|  |  |  | @ Cl=0.4, Cd= | 0.0044002
|  |  |  | @ Cl=0.6, Cd= | 0.0058092
alpha (deg) | Cl | Cd | Cm | Cl/Cd
-20 | -0.8285 | 0.26895 | 0.0747 | -3.0805
-19.5 | -0.8068 | 0.25973 | 0.0692 | -3.1063
-19 | -0.7854 | 0.25039 | 0.0636 | -3.1367
-18.5 | -0.7646 | 0.24075 | 0.0581 | -3.1759
-18 | -0.7454 | 0.23052 | 0.0524 | -3.2336
-17.5 | -0.7244 | 0.22171 | 0.047 | -3.2673
-17 | -0.703 | 0.21331 | 0.0418 | -3.2957
-16.5 | -0.6831 | 0.20434 | 0.0365 | -3.343
-16 | -0.6669 | 0.19395 | 0.0309 | -3.4385
-15.5 | -0.6486 | 0.18477 | 0.0255 | -3.5103
-15 | -0.6286 | 0.17652 | 0.0206 | -3.5611
-14.5 | -0.6137 | 0.16666 | 0.0151 | -3.6823
-14 | -0.6026 | 0.1559 | 0.0091 | -3.8653
-13.5 | -0.5927 | 0.14548 | 0.0033 | -4.0741
-11.5 | -0.5937 | 0.10212 | -0.02 | -5.8137
-11 | -0.597 | 0.08685 | -0.0346 | -6.8739
-10.5 | -0.6216 | 0.07418 | -0.0423 | -8.3796
-10 | -0.6522 | 0.05818 | -0.0536 | -11.21
-9.5 | -0.6779 | 0.04646 | -0.0626 | -14.591
-9 | -0.7142 | 0.03657 | -0.0685 | -19.5297
-8.5 | -0.7483 | 0.02947 | -0.0686 | -25.3919
-8 | -0.7753 | 0.02424 | -0.0627 | -31.9843
-7.5 | -0.7753 | 0.0176 | -0.0578 | -44.0511
-7 | -0.7461 | 0.01224 | -0.0532 | -60.9559
-6.5 | -0.6875 | 0.00997 | -0.0499 | -68.9569
-6 | -0.6208 | 0.00866 | -0.0477 | -71.6859
-5.5 | -0.5498 | 0.00797 | -0.0463 | -68.9837
-5 | -0.4783 | 0.0075 | -0.0453 | -63.7733
-4.5 | -0.4073 | 0.00709 | -0.0447 | -57.4471
-4 | -0.3365 | 0.00679 | -0.0444 | -49.5582
-3.5 | -0.2662 | 0.00653 | -0.0443 | -40.7657
-3 | -0.1964 | 0.00626 | -0.0444 | -31.3738
-2.5 | -0.1275 | 0.00587 | -0.0446 | -21.7206
-2 | -0.0596 | 0.0053 | -0.0451 | -11.2453
-1.5 | 0.0081 | 0.00469 | -0.0457 | 1.7271
-1 | 0.0766 | 0.00433 | -0.0463 | 17.6905
-0.5 | 0.1459 | 0.00424 | -0.0469 | 34.4104
0 | 0.2151 | 0.00422 | -0.0475 | 50.9716
0.5 | 0.2845 | 0.00425 | -0.0481 | 66.9412
1 | 0.354 | 0.0043 | -0.0486 | 82.3256
1.5 | 0.4229 | 0.00445 | -0.049 | 95.0337
2 | 0.4919 | 0.00463 | -0.0494 | 106.2419
2.5 | 0.5574 | 0.00522 | -0.0492 | 106.7816
3 | 0.6203 | 0.00609 | -0.0487 | 101.8555
3.5 | 0.6825 | 0.00699 | -0.0478 | 97.6395
4 | 0.7459 | 0.00773 | -0.0467 | 96.4942
4.5 | 0.812 | 0.00824 | -0.0457 | 98.5437
5 | 0.8789 | 0.0087 | -0.0444 | 101.023
5.5 | 0.9458 | 0.00918 | -0.0428 | 103.0283
6 | 1.0115 | 0.00977 | -0.0406 | 103.5312
6.5 | 1.0758 | 0.01046 | -0.0378 | 102.8489
7 | 1.1349 | 0.01144 | -0.0338 | 99.2045
7.5 | 1.1855 | 0.01277 | -0.0283 | 92.8348
8.5 | 1.1967 | 0.01848 | -0.0079 | 64.7565
9 | 1.1751 | 0.02429 | 0.0006 | 48.3779
10 | 1.1184 | 0.03942 | 0.0073 | 28.3714
10.5 | 1.0873 | 0.0492 | 0.0051 | 22.0996
11 | 1.055 | 0.06072 | -0.0004 | 17.3748
11.5 | 1.0263 | 0.07379 | -0.0087 | 13.9084
12 | 0.9991 | 0.08869 | -0.0191 | 11.2651
12.5 | 0.9784 | 0.10436 | -0.0295 | 9.3752
13 | 0.9563 | 0.12026 | -0.0393 | 7.9519
13.5 | 0.9393 | 0.1355 | -0.0492 | 6.9321

## 81. Re 6M Mach 0.00 (1)
BIGFOIL.COM POLAR EXPORT
NACA63-212 a=0.8
NACA63-212 a=0.8 |  |  |  | Cl Max: | 1.163 | at alpha= | 11 | deg
JavaFoil+Calcfoil stall+Eppler ext transition |  |  |  | L/D Max: | 109.364 | at alpha= | 7.5 | deg
Re: | 6000000 |  |  | Cd Min: | 0.00505 | at alpha= | -1.5 | deg
Mach: | 0 |  |  | Cl=0 at alpha= | -1.5593 | deg
|  |  |  | @ Cl=0.1, Cd= | 0.00506
|  |  |  | @ Cl=0.4, Cd= | 0.0052775
|  |  |  | @ Cl=0.6, Cd= | 0.00609
alpha (deg) | Cl | Cd | Cm | Cl/Cd
-16.5 | -0.684 | 0.11971 | -0.011 | -5.714
-16 | -0.701 | 0.11258 | -0.012 | -6.231
-15.5 | -0.718 | 0.10541 | -0.013 | -6.808
-15 | -0.733 | 0.09878 | -0.013 | -7.416
-14.5 | -0.754 | 0.0837 | -0.015 | -9.012
-14 | -0.782 | 0.06594 | -0.018 | -11.861
-13.5 | -0.844 | 0.03354 | -0.021 | -25.167
-13 | -0.874 | 0.02267 | -0.023 | -38.559
-12.5 | -0.888 | 0.01814 | -0.024 | -48.945
-12 | -0.892 | 0.01563 | -0.025 | -57.033
-11.5 | -0.896 | 0.01317 | -0.026 | -68.001
-11 | -0.891 | 0.01186 | -0.026 | -75.143
-10.5 | -0.884 | 0.01087 | -0.027 | -81.334
-10 | -0.859 | 0.01027 | -0.028 | -83.628
-9.5 | -0.828 | 0.00979 | -0.028 | -84.618
-9 | -0.792 | 0.00934 | -0.029 | -84.824
-8.5 | -0.752 | 0.00897 | -0.029 | -83.826
-8 | -0.709 | 0.00863 | -0.03 | -82.161
-7.5 | -0.663 | 0.00837 | -0.03 | -79.232
-7 | -0.615 | 0.00809 | -0.031 | -76.033
-6.5 | -0.564 | 0.00782 | -0.031 | -72.221
-6 | -0.512 | 0.00758 | -0.032 | -67.516
-5.5 | -0.458 | 0.00737 | -0.032 | -62.157
-5 | -0.402 | 0.00722 | -0.033 | -55.713
-4.5 | -0.346 | 0.00705 | -0.033 | -49.067
-4 | -0.288 | 0.00686 | -0.034 | -42.036
-3.5 | -0.23 | 0.00672 | -0.034 | -34.24
-3 | -0.171 | 0.00563 | -0.035 | -30.379
-2.5 | -0.112 | 0.00532 | -0.035 | -21.006
-2 | -0.052 | 0.00513 | -0.035 | -10.211
-1.5 | 0.007 | 0.00505 | -0.036 | 1.421
-1 | 0.067 | 0.00506 | -0.036 | 13.213
-0.5 | 0.127 | 0.00506 | -0.037 | 25.031
0 | 0.186 | 0.00506 | -0.037 | 36.797
0.5 | 0.246 | 0.00511 | -0.038 | 48.128
1 | 0.305 | 0.00516 | -0.038 | 59.184
1.5 | 0.365 | 0.00523 | -0.039 | 69.647
2 | 0.424 | 0.00531 | -0.039 | 79.877
2.5 | 0.483 | 0.00546 | -0.04 | 88.466
3 | 0.541 | 0.00566 | -0.04 | 95.678
3.5 | 0.6 | 0.00609 | -0.041 | 98.489
4 | 0.657 | 0.00657 | -0.041 | 99.989
4.5 | 0.713 | 0.00815 | -0.042 | 87.546
5 | 0.768 | 0.00811 | -0.042 | 94.631
5.5 | 0.821 | 0.00838 | -0.043 | 98.003
6 | 0.873 | 0.00868 | -0.043 | 100.602
6.5 | 0.923 | 0.00903 | -0.043 | 102.239
7 | 0.969 | 0.00937 | -0.044 | 103.454
7.5 | 1.011 | 0.00924 | -0.044 | 109.364
8 | 1.048 | 0.01058 | -0.045 | 99.11
8.5 | 1.081 | 0.01106 | -0.045 | 97.789
9 | 1.108 | 0.01159 | -0.045 | 95.617
9.5 | 1.131 | 0.01213 | -0.046 | 93.216
10 | 1.147 | 0.01282 | -0.046 | 89.441
10.5 | 1.158 | 0.0136 | -0.046 | 85.148
11 | 1.163 | 0.01446 | -0.046 | 80.445
11.5 | 1.162 | 0.0156 | -0.047 | 74.482
12 | 1.156 | 0.01676 | -0.047 | 68.99
12.5 | 1.144 | 0.01836 | -0.047 | 62.323
13 | 1.13 | 0.0195 | -0.047 | 57.951
13.5 | 1.106 | 0.02223 | -0.047 | 49.746
14 | 1.075 | 0.02584 | -0.047 | 41.618
14.5 | 1.026 | 0.03557 | -0.045 | 28.842
15 | 0.959 | 0.05449 | -0.042 | 17.601
15.5 | 0.876 | 0.09108 | -0.035 | 9.614
16 | 0.839 | 0.10173 | -0.033 | 8.243

## 82. Re 6M Mach 0.00 (2)
BIGFOIL.COM POLAR EXPORT
NACA63-212 a=0.8
NACA63-212 a=0.8 |  |  |  | Cl Max: | 1.7458 | at alpha= | 19 | deg
XFOIL ncrit=9 |  |  |  | L/D Max: | 115.118 | at alpha= | 10 | deg
Re: | 6000000 |  |  | Cd Min: | 0.05661 | at alpha= | 20 | deg
Mach: | 0 |  |  | Cl=0 at alpha= | -1.5672 | deg
|  |  |  | @ Cl=0.1, Cd= | 0.0040585
|  |  |  | @ Cl=0.4, Cd= | 0.0043643
|  |  |  | @ Cl=0.6, Cd= | 0.0063003
alpha (deg) | Cl | Cd | Cm | Cl/Cd
-20 | -1.5556 | 0.04829 | -0.0484 | -32.2137
-19.5 | -1.568 | 0.04131 | -0.0511 | -37.9569
-19 | -1.5738 | 0.03561 | -0.0525 | -44.1955
-18.5 | -1.573 | 0.03103 | -0.0529 | -50.6929
-18 | -1.5649 | 0.02751 | -0.0525 | -56.8848
-17.5 | -1.553 | 0.02463 | -0.0513 | -63.0532
-17 | -1.5397 | 0.02225 | -0.0494 | -69.2
-16.5 | -1.5281 | 0.02035 | -0.046 | -75.0909
-16 | -1.5133 | 0.01903 | -0.0413 | -79.5218
-15.5 | -1.4778 | 0.01797 | -0.0395 | -82.2371
-15 | -1.4379 | 0.017 | -0.0382 | -84.5824
-14.5 | -1.3952 | 0.01608 | -0.0372 | -86.7662
-14 | -1.3488 | 0.01509 | -0.0369 | -89.3837
-13.5 | -1.3095 | 0.01411 | -0.0348 | -92.8065
-12.5 | -1.2146 | 0.01263 | -0.0334 | -96.1679
-12 | -1.1642 | 0.012 | -0.0331 | -97.0167
-11.5 | -1.1127 | 0.01143 | -0.0329 | -97.3491
-11 | -1.0603 | 0.01092 | -0.0328 | -97.0971
-10.5 | -1.0072 | 0.01044 | -0.0328 | -96.4751
-10 | -0.9534 | 0.00998 | -0.0328 | -95.5311
-9.5 | -0.9002 | 0.00934 | -0.0328 | -96.3812
-9 | -0.8457 | 0.00887 | -0.0329 | -95.3439
-8.5 | -0.7905 | 0.00848 | -0.0331 | -93.2193
-8 | -0.7348 | 0.00814 | -0.0333 | -90.2703
-7.5 | -0.6787 | 0.00784 | -0.0336 | -86.5689
-7 | -0.6225 | 0.00751 | -0.0339 | -82.8895
-6.5 | -0.5661 | 0.00719 | -0.0343 | -78.7344
-6 | -0.5091 | 0.00695 | -0.0346 | -73.2518
-5.5 | -0.452 | 0.00671 | -0.035 | -67.3621
-5 | -0.3947 | 0.0065 | -0.0355 | -60.7231
-4.5 | -0.3373 | 0.00628 | -0.0359 | -53.7102
-4 | -0.2797 | 0.00609 | -0.0364 | -45.9278
-3.5 | -0.222 | 0.00591 | -0.0369 | -37.5635
-3 | -0.1645 | 0.00562 | -0.0373 | -29.2705
-2.5 | -0.107 | 0.0053 | -0.0379 | -20.1887
-2 | -0.0496 | 0.00488 | -0.0385 | -10.1639
-1.5 | 0.0077 | 0.00445 | -0.0391 | 1.7303
-1 | 0.0654 | 0.00413 | -0.0397 | 15.8354
-0.5 | 0.1235 | 0.00401 | -0.0403 | 30.798
0 | 0.1817 | 0.00397 | -0.0409 | 45.7683
0.5 | 0.2399 | 0.00399 | -0.0414 | 60.1253
1 | 0.2979 | 0.00408 | -0.0419 | 73.0147
1.5 | 0.3558 | 0.00421 | -0.0424 | 84.5131
2 | 0.4131 | 0.00441 | -0.0429 | 93.6735
2.5 | 0.4686 | 0.00494 | -0.0432 | 94.8583
3 | 0.5237 | 0.0055 | -0.0434 | 95.2182
3.5 | 0.5783 | 0.00609 | -0.0435 | 94.9589
4 | 0.633 | 0.00662 | -0.0436 | 95.6193
5 | 0.7432 | 0.00743 | -0.0438 | 100.0269
5.5 | 0.7987 | 0.00773 | -0.0439 | 103.3247
6 | 0.8537 | 0.00806 | -0.044 | 105.9181
6.5 | 0.9086 | 0.00836 | -0.0441 | 108.6842
7 | 0.9629 | 0.00871 | -0.0441 | 110.5511
7.5 | 1.0167 | 0.00906 | -0.044 | 112.2185
8 | 1.0698 | 0.00948 | -0.0438 | 112.8481
8.5 | 1.1227 | 0.00986 | -0.0436 | 113.8641
9 | 1.1742 | 0.01033 | -0.0432 | 113.6689
9.5 | 1.225 | 0.0108 | -0.0427 | 113.4259
10 | 1.2709 | 0.01104 | -0.0412 | 115.1178
10.5 | 1.321 | 0.01156 | -0.0406 | 114.2734
11 | 1.3685 | 0.01224 | -0.0397 | 111.8056
11.5 | 1.4143 | 0.01297 | -0.0386 | 109.0439
12 | 1.4597 | 0.01364 | -0.0374 | 107.0161
12.5 | 1.5031 | 0.01434 | -0.0359 | 104.8187
13 | 1.543 | 0.01515 | -0.0339 | 101.8482
13.5 | 1.576 | 0.01608 | -0.0309 | 98.01
14 | 1.5946 | 0.01722 | -0.0255 | 92.6016
14.5 | 1.6162 | 0.01853 | -0.0214 | 87.2207
15 | 1.64 | 0.0199 | -0.0181 | 82.4121
15.5 | 1.6629 | 0.02148 | -0.0151 | 77.4162
16 | 1.6833 | 0.02336 | -0.0123 | 72.0591
16.5 | 1.7009 | 0.02561 | -0.0097 | 66.4155
17 | 1.7177 | 0.02811 | -0.0076 | 61.1064
17.5 | 1.7299 | 0.03116 | -0.0058 | 55.5167
18 | 1.7391 | 0.03473 | -0.0044 | 50.0749
18.5 | 1.7432 | 0.03905 | -0.0036 | 44.6402
19 | 1.7458 | 0.04391 | -0.0034 | 39.7586
19.5 | 1.7438 | 0.04969 | -0.004 | 35.0936
20 | 1.7361 | 0.05661 | -0.0056 | 30.6677

## 83. Re 6M Mach 0.10 (1)
BIGFOIL.COM POLAR EXPORT
NACA63-212 a=0.8
NACA63-212 a=0.8 |  |  |  | Cl Max: | 1.154 | at alpha= | 11 | deg
JavaFoil+Calcfoil stall+Eppler ext transition |  |  |  | L/D Max: | 108.994 | at alpha= | 7.5 | deg
Re: | 6000000 |  |  | Cd Min: | 0.00505 | at alpha= | -0.5 | deg
Mach: | 0.1 |  |  | Cl=0 at alpha= | -1.5583 | deg
|  |  |  | @ Cl=0.1, Cd= | 0.0050545
|  |  |  | @ Cl=0.4, Cd= | 0.0052953
|  |  |  | @ Cl=0.6, Cd= | 0.0061166
alpha (deg) | Cl | Cd | Cm | Cl/Cd
-16 | -0.664 | 0.11582 | -0.012 | -5.737
-15.5 | -0.683 | 0.11023 | -0.012 | -6.2
-15 | -0.702 | 0.10118 | -0.013 | -6.941
-14.5 | -0.718 | 0.0945 | -0.013 | -7.601
-14 | -0.733 | 0.08724 | -0.014 | -8.4
-13.5 | -0.786 | 0.05285 | -0.02 | -14.868
-13 | -0.847 | 0.02601 | -0.023 | -32.564
-12.5 | -0.867 | 0.01986 | -0.024 | -43.652
-12 | -0.876 | 0.01673 | -0.025 | -52.331
-11.5 | -0.881 | 0.01408 | -0.026 | -62.569
-11 | -0.883 | 0.01204 | -0.026 | -73.352
-10.5 | -0.875 | 0.01094 | -0.027 | -80
-10 | -0.857 | 0.01043 | -0.028 | -82.123
-9.5 | -0.828 | 0.0099 | -0.028 | -83.597
-9 | -0.792 | 0.00943 | -0.029 | -83.99
-8.5 | -0.753 | 0.00901 | -0.029 | -83.591
-8 | -0.71 | 0.00866 | -0.03 | -82.068
-7.5 | -0.665 | 0.00838 | -0.03 | -79.378
-7 | -0.617 | 0.00812 | -0.031 | -75.961
-6.5 | -0.567 | 0.00785 | -0.031 | -72.192
-6 | -0.514 | 0.0076 | -0.032 | -67.663
-5.5 | -0.46 | 0.00738 | -0.032 | -62.339
-5 | -0.404 | 0.00723 | -0.033 | -55.913
-4.5 | -0.347 | 0.00705 | -0.033 | -49.268
-4 | -0.29 | 0.00692 | -0.034 | -41.874
-3.5 | -0.231 | 0.00672 | -0.034 | -34.408
-3 | -0.172 | 0.00563 | -0.035 | -30.504
-2.5 | -0.112 | 0.00534 | -0.035 | -21.056
-2 | -0.053 | 0.00513 | -0.036 | -10.261
-1.5 | 0.007 | 0.00507 | -0.036 | 1.422
-1 | 0.067 | 0.00506 | -0.037 | 13.28
-0.5 | 0.127 | 0.00505 | -0.037 | 25.177
0 | 0.187 | 0.00508 | -0.038 | 36.835
0.5 | 0.247 | 0.00511 | -0.038 | 48.378
1 | 0.307 | 0.00515 | -0.039 | 59.503
1.5 | 0.366 | 0.00525 | -0.039 | 69.792
2 | 0.426 | 0.00533 | -0.04 | 79.968
2.5 | 0.485 | 0.00545 | -0.04 | 89.003
3 | 0.544 | 0.00568 | -0.04 | 95.812
3.5 | 0.603 | 0.00614 | -0.041 | 98.164
4 | 0.66 | 0.00663 | -0.041 | 99.507
4.5 | 0.717 | 0.00823 | -0.042 | 87.067
5 | 0.771 | 0.00811 | -0.042 | 95.042
5.5 | 0.825 | 0.00838 | -0.043 | 98.422
6 | 0.877 | 0.0087 | -0.043 | 100.731
6.5 | 0.927 | 0.00904 | -0.044 | 102.49
7 | 0.972 | 0.00894 | -0.044 | 108.773
7.5 | 1.014 | 0.0093 | -0.044 | 108.994
8 | 1.05 | 0.01067 | -0.045 | 98.414
8.5 | 1.082 | 0.01115 | -0.045 | 97.014
9 | 1.108 | 0.01169 | -0.046 | 94.812
9.5 | 1.128 | 0.01228 | -0.046 | 91.86
10 | 1.143 | 0.01303 | -0.046 | 87.714
10.5 | 1.151 | 0.01378 | -0.046 | 83.54
11 | 1.154 | 0.01469 | -0.047 | 78.515
11.5 | 1.149 | 0.01592 | -0.047 | 72.174
12 | 1.14 | 0.01717 | -0.047 | 66.358
12.5 | 1.123 | 0.01896 | -0.047 | 59.242
13 | 1.1 | 0.02123 | -0.047 | 51.813
13.5 | 1.069 | 0.02459 | -0.047 | 43.46
14 | 1.033 | 0.02897 | -0.046 | 35.67
14.5 | 0.957 | 0.04955 | -0.043 | 19.32
15 | 0.866 | 0.08887 | -0.034 | 9.742
15.5 | 0.826 | 0.09939 | -0.033 | 8.309
16 | 0.787 | 0.10997 | -0.031 | 7.154

## 84. Re 6M Mach 0.10 (2)
BIGFOIL.COM POLAR EXPORT
NACA63-212 a=0.8
NACA63-212 a=0.8 |  |  |  | Cl Max: | 1.7226 | at alpha= | 18.5 | deg
XFOIL ncrit=9 |  |  |  | L/D Max: | 114.361 | at alpha= | 10 | deg
Re: | 6000000 |  |  | Cd Min: | 0.0659 | at alpha= | 20 | deg
Mach: | 0.1 |  |  | Cl=0 at alpha= | -1.5675 | deg
|  |  |  | @ Cl=0.1, Cd= | 0.0041115
|  |  |  | @ Cl=0.4, Cd= | 0.0043559
|  |  |  | @ Cl=0.6, Cd= | 0.0062927
alpha (deg) | Cl | Cd | Cm | Cl/Cd
-20 | -1.4836 | 0.06122 | -0.044 | -24.2339
-19.5 | -1.5118 | 0.05085 | -0.0497 | -29.7306
-19 | -1.5332 | 0.04252 | -0.0533 | -36.0583
-18.5 | -1.5435 | 0.03614 | -0.0551 | -42.7089
-18 | -1.5429 | 0.03141 | -0.0556 | -49.1213
-17.5 | -1.5362 | 0.02764 | -0.0551 | -55.5789
-17 | -1.5255 | 0.02458 | -0.0538 | -62.0627
-16.5 | -1.5134 | 0.02208 | -0.0515 | -68.5417
-16 | -1.5047 | 0.02015 | -0.0473 | -74.6749
-15.5 | -1.4829 | 0.01889 | -0.0433 | -78.5019
-15 | -1.446 | 0.01776 | -0.0414 | -81.4189
-14.5 | -1.4047 | 0.01671 | -0.0399 | -84.0634
-14 | -1.3559 | 0.0158 | -0.0397 | -85.8165
-13.5 | -1.3176 | 0.01477 | -0.0373 | -89.2079
-12.5 | -1.2244 | 0.01299 | -0.0352 | -94.2571
-12 | -1.1738 | 0.0123 | -0.0346 | -95.4309
-11.5 | -1.1219 | 0.01168 | -0.0342 | -96.0531
-11 | -1.069 | 0.01113 | -0.034 | -96.0467
-10.5 | -1.0154 | 0.01061 | -0.0338 | -95.7022
-10 | -0.9611 | 0.01012 | -0.0337 | -94.9704
-9.5 | -0.907 | 0.00952 | -0.0336 | -95.2731
-9 | -0.8523 | 0.00897 | -0.0336 | -95.0167
-8.5 | -0.7966 | 0.00856 | -0.0337 | -93.0607
-8 | -0.7404 | 0.0082 | -0.0339 | -90.2927
-7.5 | -0.6837 | 0.00789 | -0.0341 | -86.654
-7 | -0.6269 | 0.00757 | -0.0344 | -82.8137
-6.5 | -0.57 | 0.00723 | -0.0346 | -78.8382
-6 | -0.5126 | 0.00698 | -0.035 | -73.4384
-5.5 | -0.4551 | 0.00673 | -0.0353 | -67.6226
-5 | -0.3973 | 0.00651 | -0.0357 | -61.0292
-4.5 | -0.3395 | 0.0063 | -0.0362 | -53.8889
-4 | -0.2815 | 0.00611 | -0.0366 | -46.072
-3.5 | -0.2234 | 0.00592 | -0.0371 | -37.7365
-3 | -0.1655 | 0.00563 | -0.0376 | -29.3961
-2.5 | -0.1076 | 0.00531 | -0.0381 | -20.2637
-2 | -0.05 | 0.00489 | -0.0387 | -10.2249
-1.5 | 0.0078 | 0.00446 | -0.0393 | 1.7489
-0.5 | 0.1242 | 0.00402 | -0.0405 | 30.8955
0 | 0.1828 | 0.00398 | -0.0411 | 45.9296
0.5 | 0.2414 | 0.00399 | -0.0416 | 60.5013
1 | 0.2997 | 0.00409 | -0.0421 | 73.2763
1.5 | 0.3579 | 0.00421 | -0.0426 | 85.0119
2 | 0.4156 | 0.00441 | -0.0431 | 94.2404
2.5 | 0.4714 | 0.00495 | -0.0434 | 95.2323
3 | 0.5268 | 0.00552 | -0.0436 | 95.4348
3.5 | 0.5817 | 0.00612 | -0.0437 | 95.049
4 | 0.6368 | 0.00664 | -0.0438 | 95.9036
4.5 | 0.6921 | 0.00709 | -0.0438 | 97.6164
5 | 0.7477 | 0.00746 | -0.0439 | 100.2279
5.5 | 0.8036 | 0.00776 | -0.044 | 103.5567
6 | 0.859 | 0.00809 | -0.044 | 106.1805
6.5 | 0.9142 | 0.00841 | -0.0441 | 108.7039
7 | 0.9691 | 0.00875 | -0.044 | 110.7543
7.5 | 1.0232 | 0.00913 | -0.0438 | 112.0701
8 | 1.0768 | 0.00954 | -0.0436 | 112.8721
8.5 | 1.13 | 0.00994 | -0.0433 | 113.6821
9 | 1.1817 | 0.01047 | -0.0427 | 112.8653
9.5 | 1.2332 | 0.01091 | -0.0422 | 113.0339
10 | 1.2797 | 0.01119 | -0.0405 | 114.361
10.5 | 1.3294 | 0.01175 | -0.0398 | 113.1404
11 | 1.3763 | 0.01252 | -0.0385 | 109.9281
11.5 | 1.4232 | 0.01319 | -0.0373 | 107.8999
12 | 1.4682 | 0.0139 | -0.0358 | 105.6259
12.5 | 1.5108 | 0.01467 | -0.034 | 102.9857
13 | 1.5486 | 0.01559 | -0.0315 | 99.3329
13.5 | 1.5721 | 0.01664 | -0.0265 | 94.4772
14 | 1.5921 | 0.01796 | -0.0216 | 88.647
14.5 | 1.6169 | 0.01926 | -0.018 | 83.9512
15 | 1.6398 | 0.02084 | -0.0147 | 78.6852
15.5 | 1.6617 | 0.02265 | -0.0117 | 73.3642
16 | 1.6803 | 0.02485 | -0.0089 | 67.6177
16.5 | 1.6955 | 0.0275 | -0.0064 | 61.6545
17 | 1.7103 | 0.03041 | -0.0044 | 56.2414
17.5 | 1.7189 | 0.03406 | -0.0028 | 50.4668
18 | 1.7224 | 0.03849 | -0.0018 | 44.7493
18.5 | 1.7226 | 0.04367 | -0.0015 | 39.4458
19 | 1.7164 | 0.05008 | -0.0022 | 34.2732
19.5 | 1.7098 | 0.05701 | -0.0038 | 29.9912
20 | 1.6928 | 0.0659 | -0.0068 | 25.6874

## 85. Re 6M Mach 0.25 (1)
BIGFOIL.COM POLAR EXPORT
NACA63-212 a=0.8
NACA63-212 a=0.8 |  |  |  | Cl Max: | 1.104 | at alpha= | 9.5 | deg
JavaFoil+Calcfoil stall+Eppler ext transition |  |  |  | L/D Max: | 106.565 | at alpha= | 7 | deg
Re: | 6000000 |  |  | Cd Min: | 0.00507 | at alpha= | -1 | deg
Mach: | 0.25 |  |  | Cl=0 at alpha= | -1.5574 | deg
|  |  |  | @ Cl=0.1, Cd= | 0.00508
|  |  |  | @ Cl=0.4, Cd= | 0.005331
|  |  |  | @ Cl=0.6, Cd= | 0.10896
alpha (deg) | Cl | Cd | Cm | Cl/Cd
-15 | -0.439 | 0.11247 | -0.012 | -3.9
-14.5 | -0.489 | 0.10526 | -0.012 | -4.641
-14 | -0.534 | 0.1001 | -0.012 | -5.331
-13.5 | -0.575 | 0.09215 | -0.013 | -6.236
-13 | -0.609 | 0.08782 | -0.013 | -6.929
-12.5 | -0.638 | 0.08103 | -0.014 | -7.87
-12 | -0.663 | 0.07312 | -0.015 | -9.067
-11.5 | -0.686 | 0.06347 | -0.018 | -10.806
-11 | -0.801 | 0.01668 | -0.026 | -47.998
-10.5 | -0.813 | 0.01395 | -0.027 | -58.274
-10 | -0.821 | 0.01177 | -0.028 | -69.765
-9.5 | -0.816 | 0.01068 | -0.029 | -76.415
-9 | -0.788 | 0.00995 | -0.03 | -79.169
-8.5 | -0.754 | 0.00942 | -0.03 | -80.112
-8 | -0.716 | 0.00902 | -0.031 | -79.367
-7.5 | -0.674 | 0.00871 | -0.031 | -77.361
-7 | -0.627 | 0.00836 | -0.032 | -75.05
-6.5 | -0.578 | 0.00806 | -0.032 | -71.683
-6 | -0.525 | 0.00779 | -0.033 | -67.413
-5.5 | -0.471 | 0.00755 | -0.033 | -62.373
-5 | -0.414 | 0.00732 | -0.034 | -56.588
-4.5 | -0.356 | 0.00713 | -0.034 | -49.999
-4 | -0.297 | 0.00698 | -0.035 | -42.596
-3.5 | -0.237 | 0.00678 | -0.035 | -35.017
-3 | -0.177 | 0.00575 | -0.036 | -30.699
-2.5 | -0.115 | 0.00542 | -0.036 | -21.283
-2 | -0.054 | 0.00514 | -0.037 | -10.52
-1.5 | 0.007 | 0.00511 | -0.037 | 1.449
-1 | 0.069 | 0.00507 | -0.038 | 13.613
-0.5 | 0.131 | 0.00509 | -0.038 | 25.661
0 | 0.192 | 0.0051 | -0.039 | 37.755
0.5 | 0.254 | 0.00515 | -0.039 | 49.327
1 | 0.315 | 0.0052 | -0.04 | 60.576
1.5 | 0.376 | 0.0053 | -0.04 | 71.021
2 | 0.438 | 0.00538 | -0.041 | 81.364
2.5 | 0.499 | 0.00554 | -0.041 | 89.921
3 | 0.559 | 0.00577 | -0.042 | 96.88
3.5 | 0.619 | 0.00628 | -0.042 | 98.517
4 | 0.678 | 0.00681 | -0.043 | 99.528
4.5 | 0.735 | 0.00801 | -0.043 | 91.753
5 | 0.791 | 0.00834 | -0.043 | 94.796
5.5 | 0.845 | 0.00866 | -0.044 | 97.557
6 | 0.897 | 0.00902 | -0.044 | 99.385
6.5 | 0.946 | 0.00894 | -0.045 | 105.864
7 | 0.99 | 0.00929 | -0.045 | 106.565
7.5 | 1.027 | 0.01071 | -0.046 | 95.886
8 | 1.058 | 0.01122 | -0.046 | 94.317
8.5 | 1.082 | 0.01183 | -0.046 | 91.402
9 | 1.098 | 0.0125 | -0.047 | 87.774
9.5 | 1.104 | 0.01336 | -0.047 | 82.649
10 | 1.103 | 0.0142 | -0.047 | 77.674
10.5 | 1.092 | 0.01529 | -0.047 | 71.405
11 | 1.07 | 0.01664 | -0.048 | 64.274
11.5 | 1.038 | 0.01822 | -0.048 | 56.964
12 | 0.976 | 0.02432 | -0.046 | 40.135
12.5 | 0.816 | 0.07392 | -0.033 | 11.045
13 | 0.76 | 0.08694 | -0.028 | 8.746
13.5 | 0.708 | 0.09463 | -0.026 | 7.484
14 | 0.653 | 0.10171 | -0.026 | 6.416
14.5 | 0.593 | 0.10896 | -0.025 | 5.441

## 86. Re 6M Mach 0.25 (2)
BIGFOIL.COM POLAR EXPORT
NACA63-212 a=0.8
NACA63-212 a=0.8 |  |  |  | Cl Max: | 1.6094 | at alpha= | 15.5 | deg
XFOIL ncrit=9 |  |  |  | L/D Max: | 112.08 | at alpha= | 8 | deg
Re: | 6000000 |  |  | Cd Min: | 0.23369 | at alpha= | -20 | deg
Mach: | 0.25 |  |  | Cl=0 at alpha= | -1.5663 | deg
|  |  |  | @ Cl=0.1, Cd= | 0.0040914
|  |  |  | @ Cl=0.4, Cd= | 0.0043417
|  |  |  | @ Cl=0.6, Cd= | 0.0062444
alpha (deg) | Cl | Cd | Cm | Cl/Cd
-20 | -0.7748 | 0.23369 | 0.0581 | -3.3155
-19.5 | -0.7634 | 0.22384 | 0.0525 | -3.4105
-18.5 | -0.7613 | 0.19744 | 0.0386 | -3.8559
-17.5 | -1.1644 | 0.08874 | -0.0315 | -13.1215
-17 | -1.2449 | 0.06683 | -0.0472 | -18.6279
-16.5 | -1.2864 | 0.05352 | -0.0561 | -24.0359
-16 | -1.3235 | 0.04263 | -0.0621 | -31.0462
-15.5 | -1.332 | 0.03592 | -0.0644 | -37.0824
-15 | -1.3461 | 0.0296 | -0.065 | -45.4764
-14.5 | -1.3419 | 0.02558 | -0.0635 | -52.459
-14 | -1.3476 | 0.02192 | -0.0596 | -61.4781
-13.5 | -1.3329 | 0.02011 | -0.054 | -66.2805
-13 | -1.2998 | 0.01837 | -0.0505 | -70.7567
-12.5 | -1.2597 | 0.01681 | -0.0476 | -74.9375
-12 | -1.2197 | 0.01482 | -0.0448 | -82.3009
-11.5 | -1.169 | 0.01364 | -0.0429 | -85.7038
-11 | -1.1145 | 0.01278 | -0.0416 | -87.2066
-10.5 | -1.0591 | 0.01195 | -0.0404 | -88.6276
-10 | -1.0027 | 0.01117 | -0.0394 | -89.7672
-9.5 | -0.945 | 0.01054 | -0.0387 | -89.6584
-9 | -0.8877 | 0.00983 | -0.038 | -90.3052
-8.5 | -0.8303 | 0.00907 | -0.0374 | -91.5436
-8 | -0.7712 | 0.0086 | -0.0371 | -89.6744
-7.5 | -0.7117 | 0.0082 | -0.0369 | -86.7927
-7 | -0.6519 | 0.00785 | -0.0368 | -83.0446
-6.5 | -0.5922 | 0.00746 | -0.0368 | -79.3834
-6 | -0.5323 | 0.00713 | -0.0369 | -74.6564
-5.5 | -0.4721 | 0.00689 | -0.0371 | -68.5196
-5 | -0.412 | 0.00661 | -0.0373 | -62.3298
-4.5 | -0.3517 | 0.0064 | -0.0376 | -54.9531
-4 | -0.2914 | 0.0062 | -0.038 | -47
-3.5 | -0.2311 | 0.006 | -0.0384 | -38.5167
-3 | -0.1711 | 0.00573 | -0.0388 | -29.8604
-2.5 | -0.1112 | 0.00539 | -0.0393 | -20.6308
-2 | -0.0517 | 0.00495 | -0.0398 | -10.4444
-1.5 | 0.0079 | 0.0045 | -0.0405 | 1.7556
-1 | 0.0678 | 0.00415 | -0.0411 | 16.3373
-0.5 | 0.1282 | 0.00404 | -0.0417 | 31.7327
0 | 0.1888 | 0.004 | -0.0423 | 47.2
0.5 | 0.2493 | 0.00403 | -0.0428 | 61.861
1 | 0.3096 | 0.00411 | -0.0434 | 75.3285
1.5 | 0.3697 | 0.00423 | -0.0438 | 87.3995
2 | 0.4294 | 0.00445 | -0.0443 | 96.4944
2.5 | 0.4868 | 0.00502 | -0.0445 | 96.9721
3 | 0.5439 | 0.00561 | -0.0446 | 96.9519
3.5 | 0.6005 | 0.00625 | -0.0446 | 96.08
4 | 0.6574 | 0.0068 | -0.0445 | 96.6765
4.5 | 0.7146 | 0.00727 | -0.0444 | 98.2944
5 | 0.7725 | 0.00763 | -0.0444 | 101.2451
5.5 | 0.8305 | 0.00795 | -0.0442 | 104.4654
6 | 0.8884 | 0.00829 | -0.0441 | 107.1653
6.5 | 0.9457 | 0.00868 | -0.0437 | 108.9516
7 | 1.0029 | 0.00905 | -0.0433 | 110.8177
7.5 | 1.059 | 0.00952 | -0.0427 | 111.2395
8 | 1.1152 | 0.00995 | -0.042 | 112.0804
8.5 | 1.1696 | 0.01054 | -0.0409 | 110.9677
9 | 1.224 | 0.01106 | -0.0398 | 110.6691
10 | 1.3213 | 0.01211 | -0.0353 | 109.1082
10.5 | 1.3726 | 0.01294 | -0.0337 | 106.0742
11 | 1.4203 | 0.01377 | -0.0314 | 103.1445
11.5 | 1.4641 | 0.01472 | -0.0284 | 99.4633
12 | 1.4973 | 0.01582 | -0.0238 | 94.646
12.5 | 1.5137 | 0.0174 | -0.0171 | 86.9943
13 | 1.5367 | 0.01906 | -0.0122 | 80.6243
13.5 | 1.5615 | 0.02088 | -0.008 | 74.7845
14 | 1.5793 | 0.02336 | -0.0039 | 67.607
14.5 | 1.596 | 0.02619 | -0.0004 | 60.9393
15 | 1.6029 | 0.03008 | 0.0027 | 53.2879
15.5 | 1.6094 | 0.03439 | 0.0049 | 46.7985
16 | 1.6057 | 0.04005 | 0.006 | 40.0924
16.5 | 1.5958 | 0.04696 | 0.0059 | 33.9821
17 | 1.5826 | 0.05501 | 0.0042 | 28.7693
17.5 | 1.5579 | 0.06534 | 0.0004 | 23.843
18 | 1.5209 | 0.07853 | -0.0062 | 19.3671
18.5 | 1.4792 | 0.09378 | -0.015 | 15.7731
19 | 1.4324 | 0.11125 | -0.0261 | 12.8755
19.5 | 1.3792 | 0.131 | -0.0392 | 10.5282
20 | 1.3045 | 0.15601 | -0.0566 | 8.3616

## 87. Re 6M Mach 0.50 (1)
BIGFOIL.COM POLAR EXPORT
NACA63-212 a=0.8
NACA63-212 a=0.8 |  |  |  | Cl Max: | 1.158 | at alpha= | 20 | deg
JavaFoil+Calcfoil stall+Eppler ext transition |  |  |  | L/D Max: | 99.282 | at alpha= | 3.5 | deg
Re: | 6000000 |  |  | Cd Min: | 0.00522 | at alpha= | -1 | deg
Mach: | 0.5 |  |  | Cl=0 at alpha= | -1.5588 | deg
|  |  |  | @ Cl=0.1, Cd= | 0.00522
|  |  |  | @ Cl=0.4, Cd= | 0.0054774
|  |  |  | @ Cl=0.6, Cd= | 0.0061537
alpha (deg) | Cl | Cd | Cm | Cl/Cd
-20 | -1.01 | 0.15367 | -0.013 | -6.574
-19.5 | -0.981 | 0.14934 | -0.013 | -6.568
-19 | -0.953 | 0.14403 | -0.013 | -6.619
-18.5 | -0.927 | 0.14093 | -0.013 | -6.575
-18 | -0.904 | 0.13614 | -0.014 | -6.637
-17.5 | -0.874 | 0.1322 | -0.014 | -6.611
-17 | -0.844 | 0.12816 | -0.014 | -6.589
-16.5 | -0.817 | 0.12349 | -0.014 | -6.619
-16 | -0.791 | 0.12181 | -0.014 | -6.49
-15.5 | -0.765 | 0.11603 | -0.015 | -6.592
-15 | -0.736 | 0.11168 | -0.014 | -6.591
-14.5 | -0.708 | 0.10417 | -0.014 | -6.799
-14 | -0.681 | 0.09573 | -0.015 | -7.119
-13.5 | -0.654 | 0.08867 | -0.015 | -7.38
-13 | -0.627 | 0.0954 | -0.015 | -6.572
-12.5 | -0.6 | 0.08489 | -0.015 | -7.069
-12 | -0.575 | 0.07724 | -0.016 | -7.439
-11.5 | -0.55 | 0.07002 | -0.018 | -7.853
-11 | -0.591 | 0.02446 | -0.028 | -24.167
-10.5 | -0.49 | 0.07344 | -0.015 | -6.67
-10 | -0.464 | 0.06447 | -0.017 | -7.194
-9.5 | -0.441 | 0.05575 | -0.02 | -7.915
-9 | -0.48 | 0.01599 | -0.031 | -30.024
-8.5 | -0.38 | 0.05857 | -0.015 | -6.489
-8 | -0.354 | 0.05215 | -0.017 | -6.78
-7.5 | -0.399 | 0.0111 | -0.034 | -35.947
-7 | -0.598 | 0.01008 | -0.035 | -59.317
-6.5 | -0.593 | 0.00931 | -0.036 | -63.614
-6 | -0.558 | 0.00884 | -0.036 | -63.195
-5.5 | -0.511 | 0.00839 | -0.037 | -60.876
-5 | -0.455 | 0.008 | -0.038 | -56.863
-4.5 | -0.394 | 0.00764 | -0.038 | -51.582
-4 | -0.33 | 0.00739 | -0.039 | -44.681
-3.5 | -0.264 | 0.00722 | -0.039 | -36.62
-3 | -0.197 | 0.00695 | -0.04 | -28.324
-2.5 | -0.129 | 0.00571 | -0.04 | -22.57
-2 | -0.06 | 0.00533 | -0.041 | -11.328
-1.5 | 0.008 | 0.00523 | -0.042 | 1.584
-1 | 0.077 | 0.00522 | -0.042 | 14.779
-0.5 | 0.146 | 0.00522 | -0.043 | 27.976
0 | 0.215 | 0.00526 | -0.043 | 40.904
0.5 | 0.284 | 0.00529 | -0.044 | 53.714
1 | 0.352 | 0.00538 | -0.044 | 65.503
1.5 | 0.421 | 0.00552 | -0.045 | 76.208
2 | 0.489 | 0.00562 | -0.045 | 86.952
2.5 | 0.557 | 0.00582 | -0.046 | 95.616
3 | 0.624 | 0.00634 | -0.046 | 98.381
3.5 | 0.69 | 0.00695 | -0.047 | 99.282
4 | 0.753 | 0.00855 | -0.047 | 88.075
4.5 | 0.814 | 0.00902 | -0.048 | 90.165
5 | 0.87 | 0.00903 | -0.048 | 96.379
5.5 | 0.921 | 0.01037 | -0.049 | 88.776
6 | 0.963 | 0.01104 | -0.049 | 87.158
6.5 | 0.991 | 0.01183 | -0.05 | 83.788
7 | 0.985 | 0.01282 | -0.05 | 76.838
7.5 | 0.888 | 0.01436 | -0.05 | 61.815
8 | 0.631 | 0.01518 | -0.051 | 41.568
8.5 | 0.556 | 0.05129 | -0.033 | 10.842
9 | 0.572 | 0.06397 | -0.024 | 8.942
9.5 | 0.72 | 0.01841 | -0.051 | 39.106
10 | 0.709 | 0.02993 | -0.048 | 23.683
10.5 | 0.654 | 0.07239 | -0.028 | 9.035
11 | 0.681 | 0.0769 | -0.028 | 8.855
11.5 | 0.8 | 0.03345 | -0.049 | 23.921
12 | 0.737 | 0.08069 | -0.031 | 9.137
12.5 | 0.76 | 0.09159 | -0.029 | 8.295
13 | 0.787 | 0.09987 | -0.03 | 7.88
13.5 | 0.813 | 0.09395 | -0.031 | 8.658
14 | 0.839 | 0.10387 | -0.03 | 8.077
14.5 | 0.869 | 0.10844 | -0.033 | 8.018
15 | 0.892 | 0.11073 | -0.032 | 8.059
15.5 | 0.918 | 0.11429 | -0.032 | 8.036
16 | 0.946 | 0.11993 | -0.034 | 7.891
16.5 | 0.979 | 0.12255 | -0.037 | 7.988
17 | 0.998 | 0.12771 | -0.035 | 7.817
17.5 | 1.024 | 0.13244 | -0.035 | 7.735
18 | 1.053 | 0.13841 | -0.037 | 7.611
18.5 | 1.088 | 0.13676 | -0.04 | 7.955
19 | 1.113 | 0.14785 | -0.04 | 7.527
19.5 | 1.13 | 0.14694 | -0.038 | 7.688
20 | 1.158 | 0.15277 | -0.039 | 7.581

## 88. Re 6M Mach 0.50 (2)
BIGFOIL.COM POLAR EXPORT
NACA63-212 a=0.8
NACA63-212 a=0.8 |  |  |  | Cl Max: | 1.2187 | at alpha= | 8 | deg
XFOIL ncrit=9 |  |  |  | L/D Max: | 107.93 | at alpha= | 6 | deg
Re: | 6000000 |  |  | Cd Min: | 0.26774 | at alpha= | -20 | deg
Mach: | 0.5 |  |  | Cl=0 at alpha= | -1.5633 | deg
|  |  |  | @ Cl=0.1, Cd= | 0.0042433
|  |  |  | @ Cl=0.4, Cd= | 0.0043197
|  |  |  | @ Cl=0.6, Cd= | 0.0058605
alpha (deg) | Cl | Cd | Cm | Cl/Cd
-20 | -0.8297 | 0.26774 | 0.0745 | -3.0989
-19.5 | -0.8081 | 0.25857 | 0.069 | -3.1253
-19 | -0.7863 | 0.24964 | 0.0635 | -3.1497
-18.5 | -0.7652 | 0.24035 | 0.0579 | -3.1837
-18 | -0.7458 | 0.23015 | 0.0523 | -3.2405
-17.5 | -0.7268 | 0.22034 | 0.0466 | -3.2985
-17 | -0.7055 | 0.21198 | 0.0414 | -3.3281
-16.5 | -0.6848 | 0.20349 | 0.0362 | -3.3653
-16 | -0.6681 | 0.1934 | 0.0306 | -3.4545
-15.5 | -0.6526 | 0.18316 | 0.0249 | -3.563
-15 | -0.6326 | 0.17495 | 0.0199 | -3.6159
-14.5 | -0.6166 | 0.1656 | 0.0145 | -3.7234
-14 | -0.6055 | 0.15493 | 0.0086 | -3.9082
-13.5 | -0.595 | 0.14461 | 0.0028 | -4.1145
-13 | -0.5903 | 0.13352 | -0.0035 | -4.4211
-12.5 | -0.5882 | 0.12243 | -0.0098 | -4.8044
-12 | -0.5853 | 0.11212 | -0.0158 | -5.2203
-11.5 | -0.5934 | 0.09707 | -0.0282 | -6.1131
-11 | -0.6105 | 0.08538 | -0.035 | -7.1504
-10 | -0.6606 | 0.05681 | -0.0548 | -11.6282
-9.5 | -0.6862 | 0.04543 | -0.0636 | -15.1046
-9 | -0.7244 | 0.03564 | -0.0691 | -20.3255
-8.5 | -0.7642 | 0.02854 | -0.0684 | -26.7765
-8 | -0.7955 | 0.02259 | -0.062 | -35.2147
-7.5 | -0.7888 | 0.01622 | -0.0572 | -48.6313
-7 | -0.7532 | 0.01145 | -0.0527 | -65.7817
-6.5 | -0.6922 | 0.00939 | -0.0496 | -73.7167
-6 | -0.6226 | 0.00839 | -0.0476 | -74.2074
-5.5 | -0.5518 | 0.00764 | -0.0461 | -72.2251
-5 | -0.4799 | 0.00721 | -0.0452 | -66.5603
-4.5 | -0.4084 | 0.00686 | -0.0446 | -59.5335
-4 | -0.3374 | 0.00659 | -0.0443 | -51.1988
-3.5 | -0.2669 | 0.00633 | -0.0443 | -42.1643
-3 | -0.1968 | 0.0061 | -0.0443 | -32.2623
-2.5 | -0.1277 | 0.00575 | -0.0446 | -22.2087
-2 | -0.0593 | 0.00527 | -0.045 | -11.2524
-1.5 | 0.0086 | 0.00471 | -0.0456 | 1.8259
-1 | 0.0769 | 0.00429 | -0.0463 | 17.9254
-0.5 | 0.1461 | 0.00415 | -0.0469 | 35.2048
0 | 0.2154 | 0.00412 | -0.0475 | 52.2816
0.5 | 0.2848 | 0.00414 | -0.0481 | 68.7923
1 | 0.3542 | 0.00422 | -0.0487 | 83.9336
1.5 | 0.4231 | 0.00437 | -0.0491 | 96.8192
2 | 0.4917 | 0.0046 | -0.0494 | 106.8913
2.5 | 0.5563 | 0.00531 | -0.0492 | 104.7646
3 | 0.6198 | 0.00611 | -0.0487 | 101.4403
3.5 | 0.6835 | 0.00688 | -0.0479 | 99.3459
4 | 0.7477 | 0.00756 | -0.047 | 98.9021
4.5 | 0.8146 | 0.00801 | -0.046 | 101.6979
5 | 0.8821 | 0.00844 | -0.0448 | 104.5142
5.5 | 0.9497 | 0.0089 | -0.0433 | 106.7079
6 | 1.0167 | 0.00942 | -0.0413 | 107.9299
6.5 | 1.0813 | 0.01012 | -0.0385 | 106.8478
7 | 1.1441 | 0.01094 | -0.0349 | 104.5795
7.5 | 1.1987 | 0.01215 | -0.0298 | 98.6584
8 | 1.2187 | 0.01436 | -0.02 | 84.8677
8.5 | 1.208 | 0.01794 | -0.0086 | 67.3356
9 | 1.188 | 0.02357 | 0.0001 | 50.4031
9.5 | 1.1611 | 0.02998 | 0.0061 | 38.7292
10.5 | 1.1028 | 0.0475 | 0.0062 | 23.2168
11 | 1.0699 | 0.05881 | 0.0011 | 18.1925
11.5 | 1.0344 | 0.07247 | -0.0075 | 14.2735
12 | 1.0109 | 0.0866 | -0.0173 | 11.6732
12.5 | 0.9852 | 0.10296 | -0.0285 | 9.5688
13 | 0.9627 | 0.11896 | -0.0384 | 8.0926

## 89. Re 7M Mach 0.00 (1)
BIGFOIL.COM POLAR EXPORT
NACA63-212 a=0.8
NACA63-212 a=0.8 |  |  |  | Cl Max: | 1.165 | at alpha= | 11 | deg
JavaFoil+Calcfoil stall+Eppler ext transition |  |  |  | L/D Max: | 112.615 | at alpha= | 7.5 | deg
Re: | 7000000 |  |  | Cd Min: | 0.00502 | at alpha= | -1 | deg
Mach: | 0 |  |  | Cl=0 at alpha= | -1.5593 | deg
|  |  |  | @ Cl=0.1, Cd= | 0.0050255
|  |  |  | @ Cl=0.4, Cd= | 0.0052534
|  |  |  | @ Cl=0.6, Cd= | 0.00615
alpha (deg) | Cl | Cd | Cm | Cl/Cd
-16.5 | -0.685 | 0.11782 | -0.012 | -5.813
-16 | -0.702 | 0.1115 | -0.012 | -6.297
-15.5 | -0.719 | 0.10424 | -0.013 | -6.895
-15 | -0.735 | 0.09634 | -0.014 | -7.626
-14.5 | -0.752 | 0.08614 | -0.015 | -8.726
-14 | -0.817 | 0.04468 | -0.02 | -18.293
-13.5 | -0.859 | 0.02744 | -0.022 | -31.307
-13 | -0.881 | 0.02042 | -0.023 | -43.159
-12.5 | -0.892 | 0.0169 | -0.024 | -52.785
-12 | -0.896 | 0.01465 | -0.025 | -61.169
-11.5 | -0.9 | 0.01251 | -0.026 | -71.947
-11 | -0.895 | 0.01141 | -0.027 | -78.432
-10.5 | -0.884 | 0.01053 | -0.027 | -83.924
-10 | -0.859 | 0.00997 | -0.028 | -86.142
-9.5 | -0.828 | 0.00957 | -0.028 | -86.54
-9 | -0.792 | 0.00916 | -0.029 | -86.466
-8.5 | -0.752 | 0.00873 | -0.029 | -86.116
-8 | -0.709 | 0.00845 | -0.03 | -83.881
-7.5 | -0.663 | 0.00821 | -0.03 | -80.813
-7 | -0.615 | 0.00795 | -0.031 | -77.34
-6.5 | -0.564 | 0.00768 | -0.031 | -73.472
-6 | -0.512 | 0.00744 | -0.032 | -68.788
-5.5 | -0.458 | 0.00723 | -0.032 | -63.346
-5 | -0.402 | 0.00709 | -0.033 | -56.758
-4.5 | -0.346 | 0.00688 | -0.033 | -50.253
-4 | -0.288 | 0.00676 | -0.034 | -42.638
-3.5 | -0.23 | 0.0066 | -0.034 | -34.843
-3 | -0.171 | 0.00574 | -0.035 | -29.788
-2.5 | -0.112 | 0.00542 | -0.035 | -20.614
-2 | -0.052 | 0.00513 | -0.035 | -10.205
-1.5 | 0.007 | 0.00506 | -0.036 | 1.418
-1 | 0.067 | 0.00502 | -0.036 | 13.318
-0.5 | 0.127 | 0.00503 | -0.037 | 25.153
0 | 0.186 | 0.00505 | -0.037 | 36.906
0.5 | 0.246 | 0.00507 | -0.038 | 48.528
1 | 0.305 | 0.00513 | -0.038 | 59.508
1.5 | 0.365 | 0.0052 | -0.039 | 70.163
2 | 0.424 | 0.00529 | -0.039 | 80.101
2.5 | 0.483 | 0.00545 | -0.04 | 88.58
3 | 0.541 | 0.00584 | -0.04 | 92.716
3.5 | 0.6 | 0.00615 | -0.041 | 97.436
4 | 0.657 | 0.00682 | -0.041 | 96.3
4.5 | 0.713 | 0.00798 | -0.042 | 89.33
5 | 0.768 | 0.00794 | -0.042 | 96.687
5.5 | 0.821 | 0.0082 | -0.043 | 100.149
6 | 0.873 | 0.00848 | -0.043 | 102.964
6.5 | 0.923 | 0.00882 | -0.043 | 104.703
7 | 0.969 | 0.00913 | -0.044 | 106.135
7.5 | 1.011 | 0.00898 | -0.044 | 112.615
8 | 1.049 | 0.00933 | -0.045 | 112.384
8.5 | 1.082 | 0.01079 | -0.045 | 100.299
9 | 1.109 | 0.01129 | -0.045 | 98.27
9.5 | 1.132 | 0.01181 | -0.046 | 95.837
10 | 1.148 | 0.01246 | -0.046 | 92.179
10.5 | 1.159 | 0.01318 | -0.046 | 87.987
11 | 1.165 | 0.01403 | -0.047 | 83.03
11.5 | 1.164 | 0.01512 | -0.047 | 76.983
12 | 1.158 | 0.01621 | -0.047 | 71.437
12.5 | 1.146 | 0.0177 | -0.047 | 64.753
13 | 1.133 | 0.01878 | -0.047 | 60.299
13.5 | 1.11 | 0.02114 | -0.047 | 52.496
14 | 1.081 | 0.02421 | -0.047 | 44.655
14.5 | 1.038 | 0.03142 | -0.046 | 33.02
15 | 0.983 | 0.04337 | -0.044 | 22.668
15.5 | 0.894 | 0.07807 | -0.038 | 11.445
16 | 0.847 | 0.09465 | -0.035 | 8.944

## 90. Re 7M Mach 0.00 (2)
BIGFOIL.COM POLAR EXPORT
NACA63-212 a=0.8
NACA63-212 a=0.8 |  |  |  | Cl Max: | 1.7626 | at alpha= | 19 | deg
XFOIL ncrit=9 |  |  |  | L/D Max: | 118.093 | at alpha= | 10.5 | deg
Re: | 7000000 |  |  | Cd Min: | 0.05424 | at alpha= | 20 | deg
Mach: | 0 |  |  | Cl=0 at alpha= | -1.5696 | deg
|  |  |  | @ Cl=0.1, Cd= | 0.0040807
|  |  |  | @ Cl=0.4, Cd= | 0.0043852
|  |  |  | @ Cl=0.6, Cd= | 0.0062397
alpha (deg) | Cl | Cd | Cm | Cl/Cd
-20 | -1.5823 | 0.045 | -0.05 | -35.1622
-19.5 | -1.5926 | 0.03856 | -0.0521 | -41.3019
-19 | -1.5987 | 0.03309 | -0.0531 | -48.3137
-18.5 | -1.5981 | 0.02874 | -0.0529 | -55.6054
-18 | -1.5896 | 0.02548 | -0.052 | -62.3862
-17.5 | -1.5789 | 0.02277 | -0.0503 | -69.3412
-17 | -1.5666 | 0.02068 | -0.0475 | -75.7544
-16.5 | -1.5585 | 0.01917 | -0.0423 | -81.2989
-16 | -1.5289 | 0.01799 | -0.0397 | -84.9861
-15.5 | -1.4907 | 0.01699 | -0.0382 | -87.7398
-15 | -1.4488 | 0.01608 | -0.0371 | -90.0995
-14.5 | -1.4048 | 0.01523 | -0.0361 | -92.239
-14 | -1.3592 | 0.01459 | -0.0352 | -93.1597
-13.5 | -1.3145 | 0.01375 | -0.0342 | -95.6
-13 | -1.2681 | 0.01286 | -0.0334 | -98.6081
-12.5 | -1.2191 | 0.01213 | -0.0329 | -100.5029
-12 | -1.1683 | 0.01151 | -0.0326 | -101.503
-11.5 | -1.1166 | 0.01095 | -0.0324 | -101.9726
-11 | -1.0638 | 0.01045 | -0.0324 | -101.799
-10.5 | -1.0102 | 0.00999 | -0.0324 | -101.1211
-10 | -0.9561 | 0.00956 | -0.0325 | -100.0105
-9.5 | -0.9016 | 0.00916 | -0.0326 | -98.4279
-9 | -0.8474 | 0.00861 | -0.0327 | -98.4204
-8.5 | -0.7921 | 0.00822 | -0.0329 | -96.3625
-8 | -0.7363 | 0.00789 | -0.0332 | -93.3207
-7.5 | -0.68 | 0.0076 | -0.0335 | -89.4737
-7 | -0.6234 | 0.00735 | -0.0338 | -84.8163
-6 | -0.5099 | 0.00677 | -0.0346 | -75.3176
-5.5 | -0.4527 | 0.00656 | -0.035 | -69.0091
-5 | -0.3953 | 0.00633 | -0.0354 | -62.4487
-4.5 | -0.3378 | 0.00614 | -0.0359 | -55.0163
-4 | -0.2801 | 0.00596 | -0.0363 | -46.9966
-3.5 | -0.2223 | 0.00578 | -0.0368 | -38.4602
-3 | -0.1646 | 0.00554 | -0.0373 | -29.7112
-2.5 | -0.1071 | 0.00524 | -0.0379 | -20.4389
-2 | -0.0495 | 0.00487 | -0.0384 | -10.1643
-1.5 | 0.008 | 0.00448 | -0.0391 | 1.7857
-1 | 0.0655 | 0.00414 | -0.0397 | 15.8213
0 | 0.1818 | 0.00394 | -0.0409 | 46.1421
0.5 | 0.24 | 0.00394 | -0.0414 | 60.9137
1 | 0.2979 | 0.00406 | -0.0419 | 73.3744
1.5 | 0.3559 | 0.00416 | -0.0425 | 85.5529
2 | 0.4127 | 0.00445 | -0.0429 | 92.7416
2.5 | 0.468 | 0.00503 | -0.0431 | 93.0417
3 | 0.5234 | 0.00553 | -0.0434 | 94.6474
3.5 | 0.5784 | 0.00606 | -0.0436 | 95.4455
4 | 0.6337 | 0.00652 | -0.0437 | 97.1933
4.5 | 0.689 | 0.00692 | -0.0438 | 99.5665
5 | 0.7445 | 0.00726 | -0.044 | 102.5482
5.5 | 0.8001 | 0.00754 | -0.0442 | 106.1141
6 | 0.8553 | 0.00785 | -0.0443 | 108.9554
6.5 | 0.9102 | 0.00817 | -0.0443 | 111.4076
7 | 0.9649 | 0.00847 | -0.0444 | 113.9197
7.5 | 1.0188 | 0.00885 | -0.0443 | 115.1186
8 | 1.0724 | 0.00921 | -0.0442 | 116.4387
8.5 | 1.1254 | 0.00959 | -0.044 | 117.3514
9 | 1.177 | 0.01009 | -0.0436 | 116.6501
9.5 | 1.2288 | 0.01049 | -0.0433 | 117.1401
10 | 1.2795 | 0.01091 | -0.0428 | 117.2777
10.5 | 1.325 | 0.01122 | -0.0413 | 118.0927
11 | 1.3725 | 0.01193 | -0.0403 | 115.0461
11.5 | 1.4204 | 0.0125 | -0.0395 | 113.632
12 | 1.4665 | 0.01314 | -0.0384 | 111.6058
12.5 | 1.5104 | 0.01385 | -0.037 | 109.0542
13 | 1.5508 | 0.01468 | -0.0351 | 105.6403
13.5 | 1.5866 | 0.01565 | -0.0325 | 101.3802
14 | 1.6092 | 0.01661 | -0.0276 | 96.8814
14.5 | 1.6332 | 0.01764 | -0.0235 | 92.585
15 | 1.6572 | 0.0189 | -0.0199 | 87.6825
15.5 | 1.6804 | 0.02036 | -0.0167 | 82.5344
16 | 1.7014 | 0.02211 | -0.0137 | 76.9516
16.5 | 1.7194 | 0.02421 | -0.011 | 71.0202
17 | 1.7369 | 0.02654 | -0.0087 | 65.4446
17.5 | 1.7487 | 0.0295 | -0.0065 | 59.278
18 | 1.7562 | 0.03309 | -0.0048 | 53.0734
18.5 | 1.761 | 0.03719 | -0.0037 | 47.3514
19 | 1.7626 | 0.042 | -0.0032 | 41.9667
19.5 | 1.7615 | 0.04752 | -0.0036 | 37.0686
20 | 1.7539 | 0.05424 | -0.0048 | 32.3359

## 91. Re 7M Mach 0.10 (1)
BIGFOIL.COM POLAR EXPORT
NACA63-212 a=0.8
NACA63-212 a=0.8 |  |  |  | Cl Max: | 1.155 | at alpha= | 11 | deg
JavaFoil+Calcfoil stall+Eppler ext transition |  |  |  | L/D Max: | 112.056 | at alpha= | 7.5 | deg
Re: | 7000000 |  |  | Cd Min: | 0.00502 | at alpha= | -1 | deg
Mach: | 0.1 |  |  | Cl=0 at alpha= | -1.5583 | deg
|  |  |  | @ Cl=0.1, Cd= | 0.0050255
|  |  |  | @ Cl=0.4, Cd= | 0.0052667
|  |  |  | @ Cl=0.6, Cd= | 0.0061817
alpha (deg) | Cl | Cd | Cm | Cl/Cd
-16 | -0.665 | 0.11565 | -0.012 | -5.749
-15.5 | -0.684 | 0.10907 | -0.012 | -6.269
-15 | -0.703 | 0.09996 | -0.013 | -7.036
-14.5 | -0.72 | 0.09295 | -0.014 | -7.741
-14 | -0.736 | 0.08443 | -0.015 | -8.716
-13.5 | -0.814 | 0.03778 | -0.021 | -21.553
-13 | -0.857 | 0.02263 | -0.023 | -37.873
-12.5 | -0.873 | 0.01818 | -0.024 | -48.005
-12 | -0.88 | 0.01569 | -0.025 | -56.076
-11.5 | -0.886 | 0.01324 | -0.026 | -66.928
-11 | -0.887 | 0.01156 | -0.027 | -76.705
-10.5 | -0.88 | 0.01068 | -0.027 | -82.381
-10 | -0.857 | 0.01012 | -0.028 | -84.668
-9.5 | -0.828 | 0.00963 | -0.028 | -85.988
-9 | -0.792 | 0.00925 | -0.029 | -85.663
-8.5 | -0.753 | 0.00882 | -0.029 | -85.371
-8 | -0.711 | 0.00848 | -0.03 | -83.789
-7.5 | -0.665 | 0.00821 | -0.03 | -80.984
-7 | -0.617 | 0.00797 | -0.031 | -77.409
-6.5 | -0.567 | 0.0077 | -0.031 | -73.561
-6 | -0.514 | 0.00746 | -0.032 | -68.965
-5.5 | -0.46 | 0.00724 | -0.032 | -63.535
-5 | -0.404 | 0.0071 | -0.033 | -56.966
-4.5 | -0.347 | 0.00692 | -0.033 | -50.188
-4 | -0.29 | 0.00676 | -0.034 | -42.837
-3.5 | -0.231 | 0.0066 | -0.034 | -35.016
-3 | -0.172 | 0.00575 | -0.035 | -29.895
-2.5 | -0.112 | 0.00543 | -0.035 | -20.711
-2 | -0.053 | 0.00513 | -0.036 | -10.256
-1.5 | 0.007 | 0.00508 | -0.036 | 1.421
-1 | 0.067 | 0.00502 | -0.037 | 13.394
-0.5 | 0.127 | 0.00503 | -0.037 | 25.284
0 | 0.187 | 0.00504 | -0.038 | 37.122
0.5 | 0.247 | 0.00509 | -0.038 | 48.543
1 | 0.307 | 0.00512 | -0.039 | 59.876
1.5 | 0.366 | 0.00521 | -0.039 | 70.312
2 | 0.426 | 0.00531 | -0.04 | 80.216
2.5 | 0.485 | 0.00549 | -0.04 | 88.341
3 | 0.544 | 0.00584 | -0.04 | 93.168
3.5 | 0.603 | 0.0062 | -0.041 | 97.137
4 | 0.66 | 0.00683 | -0.041 | 96.584
4.5 | 0.717 | 0.00805 | -0.042 | 89.002
5 | 0.771 | 0.00796 | -0.042 | 96.886
5.5 | 0.825 | 0.0082 | -0.043 | 100.591
6 | 0.877 | 0.0085 | -0.043 | 103.123
6.5 | 0.927 | 0.00885 | -0.044 | 104.77
7 | 0.972 | 0.00924 | -0.044 | 105.256
7.5 | 1.014 | 0.00905 | -0.044 | 112.056
8 | 1.051 | 0.00942 | -0.045 | 111.589
8.5 | 1.083 | 0.01088 | -0.045 | 99.571
9 | 1.109 | 0.01138 | -0.046 | 97.498
9.5 | 1.13 | 0.01196 | -0.046 | 94.425
10 | 1.144 | 0.01264 | -0.046 | 90.481
10.5 | 1.153 | 0.01338 | -0.046 | 86.146
11 | 1.155 | 0.01425 | -0.047 | 81.052
11.5 | 1.151 | 0.01542 | -0.047 | 74.616
12 | 1.142 | 0.0166 | -0.047 | 68.767
12.5 | 1.125 | 0.01826 | -0.047 | 61.611
13 | 1.104 | 0.02024 | -0.047 | 54.514
13.5 | 1.074 | 0.02304 | -0.047 | 46.629
14 | 1.041 | 0.02659 | -0.047 | 39.15
14.5 | 0.98 | 0.03944 | -0.045 | 24.858
15 | 0.884 | 0.07634 | -0.038 | 11.579
15.5 | 0.833 | 0.09346 | -0.034 | 8.908
16 | 0.79 | 0.10645 | -0.032 | 7.417

## 92. Re 7M Mach 0.10 (2)
BIGFOIL.COM POLAR EXPORT
NACA63-212 a=0.8
NACA63-212 a=0.8 |  |  |  | Cl Max: | 1.7383 | at alpha= | 18.5 | deg
XFOIL ncrit=9 |  |  |  | L/D Max: | 116.904 | at alpha= | 8.5 | deg
Re: | 7000000 |  |  | Cd Min: | 0.06204 | at alpha= | 20 | deg
Mach: | 0.1 |  |  | Cl=0 at alpha= | -1.5692 | deg
|  |  |  | @ Cl=0.1, Cd= | 0.0040464
|  |  |  | @ Cl=0.4, Cd= | 0.0043756
|  |  |  | @ Cl=0.6, Cd= | 0.0062333
alpha (deg) | Cl | Cd | Cm | Cl/Cd
-20 | -1.5199 | 0.05608 | -0.0473 | -27.1024
-19.5 | -1.5378 | 0.04757 | -0.0515 | -32.3271
-19 | -1.5565 | 0.03989 | -0.0545 | -39.0198
-18.5 | -1.5669 | 0.03378 | -0.0558 | -46.3854
-18 | -1.567 | 0.02922 | -0.0557 | -53.6277
-17.5 | -1.563 | 0.02548 | -0.0547 | -61.3422
-17 | -1.5522 | 0.02271 | -0.0527 | -68.3487
-16.5 | -1.5416 | 0.02053 | -0.0495 | -75.0901
-16 | -1.5325 | 0.01903 | -0.044 | -80.5307
-15.5 | -1.4985 | 0.01782 | -0.0418 | -84.0909
-15 | -1.4587 | 0.01676 | -0.0401 | -87.0346
-14.5 | -1.4154 | 0.01579 | -0.0389 | -89.639
-14 | -1.3701 | 0.01505 | -0.0376 | -91.0365
-13.5 | -1.3236 | 0.01435 | -0.0365 | -92.2369
-13 | -1.2778 | 0.01334 | -0.0354 | -95.7871
-12.5 | -1.2292 | 0.01248 | -0.0346 | -98.4936
-12 | -1.1782 | 0.01179 | -0.0341 | -99.9321
-11.5 | -1.126 | 0.01118 | -0.0337 | -100.7156
-11 | -1.0727 | 0.01064 | -0.0335 | -100.8177
-10.5 | -1.0186 | 0.01014 | -0.0334 | -100.4536
-10 | -0.964 | 0.00968 | -0.0334 | -99.5868
-9.5 | -0.9086 | 0.0093 | -0.0334 | -97.6989
-9 | -0.8539 | 0.00872 | -0.0334 | -97.9243
-8.5 | -0.7982 | 0.0083 | -0.0335 | -96.1687
-8 | -0.7418 | 0.00795 | -0.0337 | -93.3082
-7.5 | -0.6851 | 0.00764 | -0.0339 | -89.6728
-7 | -0.6279 | 0.00738 | -0.0342 | -85.0813
-6.5 | -0.5709 | 0.00705 | -0.0345 | -80.9787
-5.5 | -0.4557 | 0.00659 | -0.0353 | -69.1502
-5 | -0.398 | 0.00635 | -0.0357 | -62.6772
-4.5 | -0.34 | 0.00616 | -0.0361 | -55.1948
-4 | -0.2819 | 0.00598 | -0.0366 | -47.1405
-3.5 | -0.2237 | 0.0058 | -0.0371 | -38.569
-3 | -0.1657 | 0.00555 | -0.0375 | -29.8559
-2.5 | -0.1077 | 0.00525 | -0.0381 | -20.5143
-2 | -0.0498 | 0.00488 | -0.0387 | -10.2049
-1.5 | 0.008 | 0.00449 | -0.0393 | 1.7817
-1 | 0.0659 | 0.00414 | -0.0399 | 15.9179
-0.5 | 0.1242 | 0.00398 | -0.0405 | 31.206
0 | 0.1829 | 0.00394 | -0.0411 | 46.4213
0.5 | 0.2414 | 0.00395 | -0.0417 | 61.1139
1 | 0.2997 | 0.00406 | -0.0422 | 73.8177
1.5 | 0.358 | 0.00417 | -0.0427 | 85.8513
2 | 0.4152 | 0.00445 | -0.0431 | 93.3034
2.5 | 0.4708 | 0.00503 | -0.0433 | 93.5984
3 | 0.5265 | 0.00555 | -0.0436 | 94.8649
3.5 | 0.5819 | 0.00608 | -0.0437 | 95.7072
4 | 0.6374 | 0.00655 | -0.0439 | 97.313
4.5 | 0.693 | 0.00696 | -0.044 | 99.569
5 | 0.749 | 0.00729 | -0.0441 | 102.7435
5.5 | 0.805 | 0.00757 | -0.0442 | 106.3408
6 | 0.8607 | 0.00788 | -0.0443 | 109.2259
6.5 | 0.9159 | 0.00822 | -0.0443 | 111.4234
7 | 0.9711 | 0.00852 | -0.0443 | 113.9789
7.5 | 1.0253 | 0.00892 | -0.0441 | 114.9439
8 | 1.0795 | 0.00927 | -0.044 | 116.4509
8.5 | 1.1328 | 0.00969 | -0.0437 | 116.904
9 | 1.1849 | 0.01017 | -0.0432 | 116.5093
9.5 | 1.2372 | 0.0106 | -0.0428 | 116.717
10 | 1.288 | 0.01106 | -0.0421 | 116.4557
10.5 | 1.3335 | 0.01142 | -0.0404 | 116.7688
11 | 1.3818 | 0.01209 | -0.0393 | 114.2928
11.5 | 1.4297 | 0.01271 | -0.0383 | 112.4862
12 | 1.4755 | 0.0134 | -0.0369 | 110.1119
12.5 | 1.5184 | 0.01419 | -0.0351 | 107.0049
13 | 1.5567 | 0.01515 | -0.0327 | 102.7525
13.5 | 1.5865 | 0.01612 | -0.0287 | 98.4181
14 | 1.6095 | 0.01712 | -0.0239 | 94.0129
14.5 | 1.6342 | 0.01831 | -0.02 | 89.2518
15 | 1.6572 | 0.01977 | -0.0164 | 83.824
15.5 | 1.6794 | 0.02147 | -0.0131 | 78.2208
16 | 1.6986 | 0.02351 | -0.0101 | 72.2501
16.5 | 1.7143 | 0.026 | -0.0074 | 65.9346
17 | 1.7292 | 0.02878 | -0.0052 | 60.0834
17.5 | 1.7372 | 0.03235 | -0.0032 | 53.7002
18 | 1.7376 | 0.03694 | -0.0018 | 47.0384
18.5 | 1.7383 | 0.04192 | -0.0013 | 41.4671
19 | 1.7364 | 0.04767 | -0.0016 | 36.4254
19.5 | 1.7309 | 0.05427 | -0.0028 | 31.8942
20 | 1.7206 | 0.06204 | -0.0052 | 27.7337

## 93. Re 7M Mach 0.25 (1)
BIGFOIL.COM POLAR EXPORT
NACA63-212 a=0.8
NACA63-212 a=0.8 |  |  |  | Cl Max: | 1.106 | at alpha= | 9.5 | deg
JavaFoil+Calcfoil stall+Eppler ext transition |  |  |  | L/D Max: | 109.26 | at alpha= | 7 | deg
Re: | 7000000 |  |  | Cd Min: | 0.00504 | at alpha= | -0.5 | deg
Mach: | 0.25 |  |  | Cl=0 at alpha= | -1.5574 | deg
|  |  |  | @ Cl=0.1, Cd= | 0.005045
|  |  |  | @ Cl=0.4, Cd= | 0.0053026
|  |  |  | @ Cl=0.6, Cd= | 0.10741
alpha (deg) | Cl | Cd | Cm | Cl/Cd
-15 | -0.439 | 0.11219 | -0.012 | -3.911
-14.5 | -0.489 | 0.10505 | -0.012 | -4.654
-14 | -0.534 | 0.10056 | -0.012 | -5.309
-13.5 | -0.575 | 0.09111 | -0.013 | -6.311
-13 | -0.609 | 0.08696 | -0.013 | -7.006
-12.5 | -0.639 | 0.07972 | -0.014 | -8.016
-12 | -0.666 | 0.07086 | -0.016 | -9.394
-11.5 | -0.711 | 0.04818 | -0.021 | -14.762
-11 | -0.802 | 0.01612 | -0.026 | -49.785
-10.5 | -0.819 | 0.01301 | -0.027 | -62.923
-10 | -0.825 | 0.01131 | -0.028 | -72.939
-9.5 | -0.816 | 0.01041 | -0.029 | -78.355
-9 | -0.788 | 0.00973 | -0.03 | -80.987
-8.5 | -0.754 | 0.00922 | -0.03 | -81.86
-8 | -0.716 | 0.00884 | -0.031 | -81.059
-7.5 | -0.674 | 0.00849 | -0.031 | -79.309
-7 | -0.627 | 0.00821 | -0.032 | -76.395
-6.5 | -0.578 | 0.0079 | -0.032 | -73.087
-6 | -0.525 | 0.00765 | -0.033 | -68.712
-5.5 | -0.471 | 0.0074 | -0.033 | -63.604
-5 | -0.414 | 0.0072 | -0.034 | -57.521
-4.5 | -0.356 | 0.00702 | -0.034 | -50.788
-4 | -0.297 | 0.00686 | -0.035 | -43.343
-3.5 | -0.237 | 0.00668 | -0.035 | -35.541
-3 | -0.177 | 0.00591 | -0.036 | -29.861
-2.5 | -0.115 | 0.00549 | -0.036 | -21.031
-2 | -0.054 | 0.00518 | -0.037 | -10.439
-1.5 | 0.007 | 0.00509 | -0.037 | 1.457
-1 | 0.069 | 0.00505 | -0.038 | 13.673
-0.5 | 0.131 | 0.00504 | -0.038 | 25.922
0 | 0.192 | 0.00508 | -0.039 | 37.861
0.5 | 0.254 | 0.00513 | -0.039 | 49.49
1 | 0.315 | 0.00517 | -0.04 | 60.98
1.5 | 0.376 | 0.00526 | -0.04 | 71.553
2 | 0.438 | 0.00537 | -0.041 | 81.558
2.5 | 0.499 | 0.00554 | -0.041 | 90.008
3 | 0.559 | 0.00596 | -0.042 | 93.821
3.5 | 0.619 | 0.0063 | -0.042 | 98.279
4 | 0.678 | 0.00708 | -0.043 | 95.659
4.5 | 0.735 | 0.00782 | -0.043 | 94.077
5 | 0.791 | 0.00818 | -0.043 | 96.686
5.5 | 0.845 | 0.00847 | -0.044 | 99.779
6 | 0.897 | 0.00883 | -0.044 | 101.632
6.5 | 0.946 | 0.00922 | -0.045 | 102.69
7 | 0.99 | 0.00906 | -0.045 | 109.26
7.5 | 1.028 | 0.01047 | -0.046 | 98.111
8 | 1.059 | 0.01094 | -0.046 | 96.776
8.5 | 1.083 | 0.01152 | -0.046 | 93.987
9 | 1.099 | 0.01215 | -0.047 | 90.457
9.5 | 1.106 | 0.01299 | -0.047 | 85.118
10 | 1.104 | 0.01378 | -0.047 | 80.127
10.5 | 1.093 | 0.01482 | -0.047 | 73.749
11 | 1.071 | 0.0161 | -0.048 | 66.534
11.5 | 1.04 | 0.01758 | -0.048 | 59.162
12 | 0.985 | 0.02211 | -0.047 | 44.554
12.5 | 0.853 | 0.05443 | -0.039 | 15.664
13 | 0.763 | 0.08495 | -0.029 | 8.977
13.5 | 0.709 | 0.09367 | -0.027 | 7.574
14 | 0.653 | 0.10095 | -0.026 | 6.471
14.5 | 0.593 | 0.10741 | -0.026 | 5.523

## 94. Re 7M Mach 0.25 (2)
BIGFOIL.COM POLAR EXPORT
NACA63-212 a=0.8
NACA63-212 a=0.8 |  |  |  | Cl Max: | 1.6359 | at alpha= | 16 | deg
XFOIL ncrit=9 |  |  |  | L/D Max: | 114.935 | at alpha= | 7.5 | deg
Re: | 7000000 |  |  | Cd Min: | 0.22779 | at alpha= | -20 | deg
Mach: | 0.25 |  |  | Cl=0 at alpha= | -1.5686 | deg
|  |  |  | @ Cl=0.1, Cd= | 0.0041249
|  |  |  | @ Cl=0.4, Cd= | 0.0043428
|  |  |  | @ Cl=0.6, Cd= | 0.006202
alpha (deg) | Cl | Cd | Cm | Cl/Cd
-20 | -0.7868 | 0.22779 | 0.0562 | -3.4541
-19.5 | -0.7693 | 0.22114 | 0.0516 | -3.4788
-19 | -0.789 | 0.20051 | 0.0414 | -3.935
-18.5 | -0.8972 | 0.1596 | 0.0173 | -5.6216
-18 | -1.2001 | 0.09149 | -0.031 | -13.1173
-17.5 | -1.2745 | 0.07058 | -0.046 | -18.0575
-17 | -1.3202 | 0.05635 | -0.0557 | -23.4286
-16.5 | -1.3542 | 0.04555 | -0.0619 | -29.73
-16 | -1.3785 | 0.03706 | -0.0654 | -37.1964
-15.5 | -1.3898 | 0.03079 | -0.0663 | -45.138
-15 | -1.3961 | 0.02581 | -0.0652 | -54.0914
-14.5 | -1.3896 | 0.02257 | -0.0623 | -61.5685
-14 | -1.3918 | 0.02011 | -0.0557 | -69.2093
-13.5 | -1.3564 | 0.0186 | -0.0523 | -72.9247
-13 | -1.3188 | 0.01704 | -0.0489 | -77.3944
-12.5 | -1.2737 | 0.01566 | -0.0464 | -81.3346
-12 | -1.2234 | 0.01454 | -0.0444 | -84.1403
-11.5 | -1.1761 | 0.01293 | -0.0423 | -90.959
-11 | -1.1208 | 0.01207 | -0.041 | -92.8583
-10.5 | -1.0642 | 0.01132 | -0.0399 | -94.0106
-10 | -1.007 | 0.01061 | -0.039 | -94.9105
-9.5 | -0.9488 | 0.01002 | -0.0383 | -94.6906
-9 | -0.8901 | 0.00949 | -0.0378 | -93.7935
-8.5 | -0.8321 | 0.00881 | -0.0372 | -94.4495
-8 | -0.773 | 0.00832 | -0.0369 | -92.9087
-7.5 | -0.7133 | 0.00793 | -0.0367 | -89.9496
-7 | -0.6533 | 0.00759 | -0.0367 | -86.0738
-6.5 | -0.5931 | 0.00731 | -0.0367 | -81.1354
-6 | -0.5332 | 0.00695 | -0.0368 | -76.7194
-5 | -0.4127 | 0.00646 | -0.0372 | -63.8854
-4.5 | -0.3523 | 0.00626 | -0.0376 | -56.278
-4 | -0.2919 | 0.00606 | -0.0379 | -48.1683
-3.5 | -0.2316 | 0.00588 | -0.0383 | -39.3878
-3 | -0.1713 | 0.00566 | -0.0388 | -30.265
-2.5 | -0.1114 | 0.00533 | -0.0393 | -20.9006
-2 | -0.0516 | 0.00494 | -0.0398 | -10.4453
-1.5 | 0.0082 | 0.00453 | -0.0404 | 1.8102
-0.5 | 0.1283 | 0.004 | -0.0417 | 32.075
0 | 0.1889 | 0.00396 | -0.0423 | 47.702
0.5 | 0.2493 | 0.00397 | -0.0429 | 62.796
1.5 | 0.3698 | 0.0042 | -0.0439 | 88.0476
2 | 0.429 | 0.00448 | -0.0443 | 95.7589
2.5 | 0.4862 | 0.00509 | -0.0445 | 95.5206
3 | 0.5437 | 0.00564 | -0.0446 | 96.4007
3.5 | 0.6008 | 0.00621 | -0.0447 | 96.7472
4 | 0.6582 | 0.00669 | -0.0447 | 98.3857
4.5 | 0.7158 | 0.00712 | -0.0446 | 100.5337
5 | 0.7739 | 0.00747 | -0.0446 | 103.6011
5.5 | 0.8321 | 0.00778 | -0.0445 | 106.9537
6 | 0.8902 | 0.00809 | -0.0443 | 110.0371
6.5 | 0.9479 | 0.00845 | -0.044 | 112.1775
7 | 1.0051 | 0.00883 | -0.0436 | 113.8279
7.5 | 1.062 | 0.00924 | -0.0431 | 114.9351
8.5 | 1.1732 | 0.01024 | -0.0414 | 114.5703
9 | 1.2284 | 0.01072 | -0.0405 | 114.5896
9.5 | 1.2818 | 0.01132 | -0.0391 | 113.2332
10 | 1.3327 | 0.01203 | -0.0374 | 110.7814
10.5 | 1.3798 | 0.01245 | -0.0347 | 110.8273
11 | 1.4286 | 0.01325 | -0.0325 | 107.8189
11.5 | 1.4734 | 0.01419 | -0.0297 | 103.8337
12 | 1.511 | 0.01535 | -0.0258 | 98.4365
12.5 | 1.533 | 0.01653 | -0.0194 | 92.7405
13 | 1.5565 | 0.01801 | -0.0141 | 86.4242
13.5 | 1.5811 | 0.01971 | -0.0096 | 80.2182
14 | 1.6008 | 0.02195 | -0.0053 | 72.9294
14.5 | 1.6193 | 0.02451 | -0.0015 | 66.0669
15 | 1.6293 | 0.02797 | 0.002 | 58.2517
15.5 | 1.6358 | 0.03209 | 0.0046 | 50.9754
16 | 1.6359 | 0.03716 | 0.0063 | 44.0231
16.5 | 1.6253 | 0.0438 | 0.0068 | 37.1073
17 | 1.5992 | 0.05298 | 0.0051 | 30.185
17.5 | 1.5731 | 0.06328 | 0.0016 | 24.8594
18 | 1.5409 | 0.07555 | -0.0042 | 20.3958
18.5 | 1.4979 | 0.09069 | -0.0129 | 16.5167
19 | 1.4516 | 0.10779 | -0.0236 | 13.4669
19.5 | 1.4 | 0.12701 | -0.0363 | 11.0228
20 | 1.3231 | 0.15225 | -0.0538 | 8.6903

## 95. Re 7M Mach 0.50 (1)
BIGFOIL.COM POLAR EXPORT
NACA63-212 a=0.8
NACA63-212 a=0.8 |  |  |  | Cl Max: | 1.16 | at alpha= | 20 | deg
JavaFoil+Calcfoil stall+Eppler ext transition |  |  |  | L/D Max: | 98.747 | at alpha= | 5 | deg
Re: | 7000000 |  |  | Cd Min: | 0.00517 | at alpha= | -1 | deg
Mach: | 0.5 |  |  | Cl=0 at alpha= | -1.5588 | deg
|  |  |  | @ Cl=0.1, Cd= | 0.00518
|  |  |  | @ Cl=0.4, Cd= | 0.0054296
|  |  |  | @ Cl=0.6, Cd= | 0.0062351
alpha (deg) | Cl | Cd | Cm | Cl/Cd
-20 | -1.013 | 0.14962 | -0.014 | -6.772
-19.5 | -0.982 | 0.148 | -0.013 | -6.638
-19 | -0.954 | 0.14123 | -0.013 | -6.752
-18.5 | -0.927 | 0.13771 | -0.013 | -6.729
-18 | -0.904 | 0.13388 | -0.014 | -6.755
-17.5 | -0.876 | 0.12875 | -0.014 | -6.804
-17 | -0.846 | 0.1247 | -0.014 | -6.783
-16.5 | -0.818 | 0.12085 | -0.014 | -6.765
-16 | -0.791 | 0.11881 | -0.014 | -6.655
-15.5 | -0.766 | 0.11513 | -0.015 | -6.652
-15 | -0.737 | 0.10936 | -0.015 | -6.736
-14.5 | -0.709 | 0.10173 | -0.015 | -6.97
-14 | -0.683 | 0.09463 | -0.015 | -7.214
-13.5 | -0.656 | 0.08687 | -0.016 | -7.551
-13 | -0.627 | 0.09169 | -0.015 | -6.84
-12.5 | -0.601 | 0.08395 | -0.016 | -7.161
-12 | -0.577 | 0.075 | -0.017 | -7.69
-11.5 | -0.557 | 0.06454 | -0.02 | -8.625
-11 | -0.602 | 0.02039 | -0.029 | -29.516
-10.5 | -0.49 | 0.07168 | -0.015 | -6.834
-10 | -0.464 | 0.06332 | -0.017 | -7.336
-9.5 | -0.458 | 0.04318 | -0.024 | -10.604
-9 | -0.485 | 0.01447 | -0.032 | -33.515
-8.5 | -0.38 | 0.05793 | -0.016 | -6.563
-8 | -0.354 | 0.0516 | -0.017 | -6.858
-7.5 | -0.401 | 0.01074 | -0.035 | -37.368
-7 | -0.598 | 0.0098 | -0.035 | -60.964
-6.5 | -0.593 | 0.00912 | -0.036 | -64.953
-6 | -0.558 | 0.00867 | -0.036 | -64.396
-5.5 | -0.511 | 0.00818 | -0.037 | -62.436
-5 | -0.455 | 0.00785 | -0.038 | -57.947
-4.5 | -0.394 | 0.00751 | -0.038 | -52.435
-4 | -0.33 | 0.00726 | -0.039 | -45.49
-3.5 | -0.264 | 0.00704 | -0.039 | -37.545
-3 | -0.197 | 0.00685 | -0.04 | -28.738
-2.5 | -0.129 | 0.00575 | -0.04 | -22.406
-2 | -0.06 | 0.00548 | -0.041 | -11.036
-1.5 | 0.008 | 0.00522 | -0.042 | 1.585
-1 | 0.077 | 0.00517 | -0.042 | 14.926
-0.5 | 0.146 | 0.0052 | -0.043 | 28.108
0 | 0.215 | 0.0052 | -0.043 | 41.366
0.5 | 0.284 | 0.00528 | -0.044 | 53.757
1 | 0.352 | 0.00536 | -0.044 | 65.749
1.5 | 0.421 | 0.00546 | -0.045 | 77.11
2 | 0.489 | 0.0056 | -0.045 | 87.344
2.5 | 0.557 | 0.00585 | -0.046 | 95.189
3 | 0.624 | 0.00645 | -0.046 | 96.693
3.5 | 0.69 | 0.00708 | -0.047 | 97.401
4 | 0.753 | 0.0083 | -0.047 | 90.682
4.5 | 0.814 | 0.00882 | -0.048 | 92.289
5 | 0.871 | 0.00882 | -0.048 | 98.747
5.5 | 0.922 | 0.01012 | -0.049 | 91.078
6 | 0.964 | 0.01076 | -0.049 | 89.586
6.5 | 0.993 | 0.01155 | -0.05 | 85.955
7 | 0.986 | 0.01249 | -0.05 | 78.976
7.5 | 0.889 | 0.01396 | -0.05 | 63.677
8 | 0.632 | 0.01473 | -0.051 | 42.878
8.5 | 0.654 | 0.01728 | -0.05 | 37.836
9 | 0.572 | 0.0633 | -0.024 | 9.041
9.5 | 0.721 | 0.01779 | -0.051 | 40.557
10 | 0.738 | 0.02182 | -0.051 | 33.827
10.5 | 0.655 | 0.07112 | -0.028 | 9.208
11 | 0.682 | 0.07567 | -0.029 | 9.009
11.5 | 0.824 | 0.02614 | -0.051 | 31.518
12 | 0.742 | 0.07708 | -0.034 | 9.629
12.5 | 0.76 | 0.09019 | -0.029 | 8.428
13 | 0.787 | 0.09767 | -0.03 | 8.062
13.5 | 0.815 | 0.092 | -0.032 | 8.861
14 | 0.84 | 0.10263 | -0.031 | 8.185
14.5 | 0.871 | 0.10616 | -0.034 | 8.204
15 | 0.892 | 0.10849 | -0.032 | 8.226
15.5 | 0.919 | 0.11345 | -0.032 | 8.097
16 | 0.949 | 0.1175 | -0.035 | 8.08
16.5 | 0.982 | 0.11904 | -0.038 | 8.247
17 | 0.999 | 0.12421 | -0.035 | 8.039
17.5 | 1.025 | 0.12997 | -0.035 | 7.885
18 | 1.055 | 0.13587 | -0.037 | 7.765
18.5 | 1.095 | 0.12993 | -0.041 | 8.425
19 | 1.115 | 0.14434 | -0.04 | 7.724
19.5 | 1.13 | 0.14576 | -0.038 | 7.753
20 | 1.16 | 0.14985 | -0.039 | 7.744

## 96. Re 7M Mach 0.50 (2)
BIGFOIL.COM POLAR EXPORT
NACA63-212 a=0.8
NACA63-212 a=0.8 |  |  |  | Cl Max: | 1.2321 | at alpha= | 8 | deg
XFOIL ncrit=9 |  |  |  | L/D Max: | 111.419 | at alpha= | 6 | deg
Re: | 7000000 |  |  | Cd Min: | 0.11757 | at alpha= | 13 | deg
Mach: | 0.5 |  |  | Cl=0 at alpha= | -99 | deg
|  |  |  | @ Cl=0.1, Cd= | 0.00406
|  |  |  | @ Cl=0.4, Cd= | 0.0042627
|  |  |  | @ Cl=0.6, Cd= | 0.005886
alpha (deg) | Cl | Cd | Cm | Cl/Cd
0 | 0.2156 | 0.00406 | -0.0476 | 53.1034
0.5 | 0.2851 | 0.00406 | -0.0482 | 70.2217
1 | 0.3543 | 0.00417 | -0.0487 | 84.964
1.5 | 0.4233 | 0.00431 | -0.0492 | 98.2135
2 | 0.4913 | 0.00461 | -0.0494 | 106.5727
2.5 | 0.5555 | 0.00538 | -0.0492 | 103.2528
3 | 0.6197 | 0.00611 | -0.0487 | 101.4239
3.5 | 0.6844 | 0.00679 | -0.0481 | 100.7953
4 | 0.7495 | 0.0074 | -0.0472 | 101.2838
4.5 | 0.817 | 0.00781 | -0.0463 | 104.6095
5 | 0.885 | 0.00822 | -0.0452 | 107.6642
5.5 | 0.9527 | 0.00868 | -0.0437 | 109.7581
6 | 1.0206 | 0.00916 | -0.0418 | 111.4192
6.5 | 1.0867 | 0.0098 | -0.0392 | 110.8878
7 | 1.1511 | 0.01055 | -0.0358 | 109.109
7.5 | 1.2071 | 0.01175 | -0.0308 | 102.7319
8 | 1.2321 | 0.01399 | -0.0216 | 88.0701
8.5 | 1.2193 | 0.01743 | -0.0094 | 69.9541
9 | 1.2 | 0.02286 | -0.0004 | 52.4934
9.5 | 1.1747 | 0.02954 | 0.0055 | 39.7664
10 | 1.1444 | 0.037 | 0.0083 | 30.9297
10.5 | 1.1081 | 0.04685 | 0.0066 | 23.6521
11 | 1.0725 | 0.05836 | 0.0015 | 18.3773
11.5 | 1.0389 | 0.0717 | -0.0068 | 14.4895
12 | 1.0146 | 0.08584 | -0.0166 | 11.8197
12.5 | 0.9906 | 0.10186 | -0.0277 | 9.7251
13 | 0.9698 | 0.11757 | -0.0374 | 8.2487

## 97. Re 8M Mach 0.00 (1)
BIGFOIL.COM POLAR EXPORT
NACA63-212 a=0.8
NACA63-212 a=0.8 |  |  |  | Cl Max: | 1.166 | at alpha= | 11 | deg
JavaFoil+Calcfoil stall+Eppler ext transition |  |  |  | L/D Max: | 115.017 | at alpha= | 8 | deg
Re: | 8000000 |  |  | Cd Min: | 0.00499 | at alpha= | -1 | deg
Mach: | 0 |  |  | Cl=0 at alpha= | -1.5593 | deg
|  |  |  | @ Cl=0.1, Cd= | 0.0049955
|  |  |  | @ Cl=0.4, Cd= | 0.0052531
|  |  |  | @ Cl=0.6, Cd= | 0.00626
alpha (deg) | Cl | Cd | Cm | Cl/Cd
-16.5 | -0.685 | 0.11726 | -0.012 | -5.844
-16 | -0.703 | 0.11028 | -0.012 | -6.374
-15.5 | -0.72 | 0.10243 | -0.013 | -7.028
-15 | -0.736 | 0.09405 | -0.014 | -7.83
-14.5 | -0.756 | 0.08212 | -0.016 | -9.207
-14 | -0.831 | 0.0376 | -0.021 | -22.106
-13.5 | -0.868 | 0.02435 | -0.022 | -35.631
-13 | -0.885 | 0.01934 | -0.023 | -45.745
-12.5 | -0.893 | 0.01654 | -0.024 | -53.986
-12 | -0.9 | 0.014 | -0.025 | -64.278
-11.5 | -0.903 | 0.01202 | -0.026 | -75.17
-11 | -0.899 | 0.01082 | -0.027 | -83.081
-10.5 | -0.884 | 0.0103 | -0.027 | -85.843
-10 | -0.859 | 0.00978 | -0.028 | -87.798
-9.5 | -0.828 | 0.00931 | -0.028 | -88.973
-9 | -0.792 | 0.00899 | -0.029 | -88.046
-8.5 | -0.752 | 0.00858 | -0.029 | -87.643
-8 | -0.709 | 0.00829 | -0.03 | -85.513
-7.5 | -0.663 | 0.00806 | -0.03 | -82.291
-7 | -0.615 | 0.00781 | -0.031 | -78.695
-6.5 | -0.564 | 0.00755 | -0.031 | -74.73
-6 | -0.512 | 0.00732 | -0.032 | -69.975
-5.5 | -0.458 | 0.00711 | -0.032 | -64.444
-5 | -0.402 | 0.00698 | -0.033 | -57.629
-4.5 | -0.346 | 0.00679 | -0.033 | -50.903
-4 | -0.288 | 0.00665 | -0.034 | -43.32
-3.5 | -0.23 | 0.0065 | -0.034 | -35.397
-3 | -0.171 | 0.00593 | -0.035 | -28.863
-2.5 | -0.112 | 0.00546 | -0.035 | -20.475
-2 | -0.052 | 0.00524 | -0.035 | -9.995
-1.5 | 0.007 | 0.00506 | -0.036 | 1.418
-1 | 0.067 | 0.00499 | -0.036 | 13.396
-0.5 | 0.127 | 0.005 | -0.037 | 25.306
0 | 0.186 | 0.00503 | -0.037 | 36.995
0.5 | 0.246 | 0.00506 | -0.038 | 48.603
1 | 0.305 | 0.0051 | -0.038 | 59.808
1.5 | 0.365 | 0.00517 | -0.039 | 70.48
2 | 0.424 | 0.00531 | -0.039 | 79.762
2.5 | 0.483 | 0.00555 | -0.04 | 87.058
3 | 0.541 | 0.00591 | -0.04 | 91.573
3.5 | 0.6 | 0.00626 | -0.041 | 95.837
4 | 0.657 | 0.00696 | -0.041 | 94.426
4.5 | 0.713 | 0.00789 | -0.042 | 90.341
5 | 0.768 | 0.00781 | -0.042 | 98.402
5.5 | 0.821 | 0.00804 | -0.043 | 102.182
6 | 0.873 | 0.00832 | -0.043 | 104.893
6.5 | 0.923 | 0.00864 | -0.043 | 106.82
7 | 0.969 | 0.00893 | -0.044 | 108.555
7.5 | 1.011 | 0.00884 | -0.044 | 114.408
8 | 1.049 | 0.00912 | -0.045 | 115.017
8.5 | 1.082 | 0.01054 | -0.045 | 102.678
9 | 1.111 | 0.01104 | -0.045 | 100.637
9.5 | 1.133 | 0.01155 | -0.046 | 98.121
10 | 1.15 | 0.01216 | -0.046 | 94.505
10.5 | 1.161 | 0.01285 | -0.046 | 90.332
11 | 1.166 | 0.01367 | -0.047 | 85.288
11.5 | 1.165 | 0.01471 | -0.047 | 79.206
12 | 1.16 | 0.01576 | -0.047 | 73.587
12.5 | 1.148 | 0.01717 | -0.047 | 66.891
13 | 1.134 | 0.0182 | -0.047 | 62.342
13.5 | 1.112 | 0.02035 | -0.047 | 54.661
14 | 1.085 | 0.02301 | -0.047 | 47.157
14.5 | 1.045 | 0.02892 | -0.046 | 36.138
15 | 0.996 | 0.03768 | -0.045 | 26.446
15.5 | 0.877 | 0.08942 | -0.035 | 9.813
16 | 0.853 | 0.08909 | -0.037 | 9.576

## 98. Re 8M Mach 0.00 (2)
BIGFOIL.COM POLAR EXPORT
NACA63-212 a=0.8
NACA63-212 a=0.8 |  |  |  | Cl Max: | 1.7773 | at alpha= | 19.5 | deg
XFOIL ncrit=9 |  |  |  | L/D Max: | 120.293 | at alpha= | 9.5 | deg
Re: | 8000000 |  |  | Cd Min: | 0.0515 | at alpha= | 20 | deg
Mach: | 0 |  |  | Cl=0 at alpha= | -1.5703 | deg
|  |  |  | @ Cl=0.1, Cd= | 0.0040238
|  |  |  | @ Cl=0.4, Cd= | 0.0045151
|  |  |  | @ Cl=0.6, Cd= | 0.0061771
alpha (deg) | Cl | Cd | Cm | Cl/Cd
-20 | -1.6068 | 0.04215 | -0.0512 | -38.121
-19.5 | -1.6094 | 0.03674 | -0.0527 | -43.8051
-19 | -1.6153 | 0.03148 | -0.0533 | -51.3119
-18.5 | -1.6143 | 0.02733 | -0.0528 | -59.067
-18 | -1.606 | 0.02422 | -0.0515 | -66.3088
-17.5 | -1.5977 | 0.02155 | -0.0492 | -74.1392
-17 | -1.5882 | 0.01966 | -0.0455 | -80.7833
-16.5 | -1.5738 | 0.01837 | -0.0406 | -85.6723
-16 | -1.5397 | 0.01723 | -0.0386 | -89.3616
-15.5 | -1.4999 | 0.01626 | -0.0373 | -92.2448
-15 | -1.4567 | 0.0154 | -0.0363 | -94.5909
-14.5 | -1.4116 | 0.01466 | -0.0354 | -96.2892
-14 | -1.3667 | 0.01401 | -0.0343 | -97.5517
-13.5 | -1.3189 | 0.01337 | -0.0336 | -98.6462
-13 | -1.2712 | 0.01257 | -0.033 | -101.1297
-12.5 | -1.2222 | 0.0118 | -0.0325 | -103.5763
-12 | -1.1712 | 0.01117 | -0.0322 | -104.8523
-11.5 | -1.1193 | 0.01059 | -0.0321 | -105.6941
-11 | -1.0663 | 0.0101 | -0.0321 | -105.5743
-10.5 | -1.0125 | 0.00966 | -0.0321 | -104.8137
-10 | -0.9582 | 0.00924 | -0.0322 | -103.7013
-9.5 | -0.9032 | 0.00889 | -0.0324 | -101.5973
-9 | -0.8485 | 0.00842 | -0.0326 | -100.772
-8.5 | -0.7932 | 0.00802 | -0.0328 | -98.9027
-8 | -0.7374 | 0.00769 | -0.033 | -95.8908
-7.5 | -0.681 | 0.0074 | -0.0334 | -92.027
-7 | -0.6243 | 0.00715 | -0.0337 | -87.3147
-6.5 | -0.5676 | 0.00687 | -0.0341 | -82.6201
-6 | -0.5106 | 0.00662 | -0.0345 | -77.1299
-5.5 | -0.4532 | 0.00643 | -0.0349 | -70.4821
-5 | -0.3958 | 0.0062 | -0.0354 | -63.8387
-4.5 | -0.3382 | 0.00602 | -0.0358 | -56.1794
-4 | -0.2804 | 0.00586 | -0.0363 | -47.8498
-3.5 | -0.2226 | 0.00569 | -0.0368 | -39.1213
-3 | -0.1648 | 0.00548 | -0.0373 | -30.073
-2.5 | -0.1072 | 0.00519 | -0.0378 | -20.6551
-2 | -0.0495 | 0.00486 | -0.0384 | -10.1852
-1.5 | 0.0081 | 0.00451 | -0.039 | 1.796
-1 | 0.0657 | 0.00416 | -0.0397 | 15.7933
-0.5 | 0.1236 | 0.00393 | -0.0403 | 31.4504
0 | 0.1818 | 0.00392 | -0.0409 | 46.3776
0.5 | 0.24 | 0.00392 | -0.0414 | 61.2245
1 | 0.2979 | 0.00403 | -0.042 | 73.9206
1.5 | 0.3559 | 0.00414 | -0.0425 | 85.9662
2.5 | 0.4676 | 0.00509 | -0.0431 | 91.8664
3.5 | 0.5787 | 0.00602 | -0.0436 | 96.1296
4 | 0.6343 | 0.00643 | -0.0438 | 98.647
4.5 | 0.6897 | 0.00683 | -0.0439 | 100.981
5 | 0.7454 | 0.00713 | -0.0441 | 104.5442
5.5 | 0.8012 | 0.00739 | -0.0443 | 108.4168
6 | 0.8567 | 0.00768 | -0.0445 | 111.5495
6.5 | 0.9116 | 0.008 | -0.0445 | 113.95
7 | 0.9665 | 0.00829 | -0.0446 | 116.5862
7.5 | 1.0204 | 0.00867 | -0.0445 | 117.6932
8 | 1.0744 | 0.00899 | -0.0445 | 119.5106
8.5 | 1.1274 | 0.0094 | -0.0443 | 119.9362
9 | 1.1797 | 0.00984 | -0.044 | 119.8882
9.5 | 1.2318 | 0.01024 | -0.0438 | 120.293
10 | 1.2826 | 0.01069 | -0.0433 | 119.9813
10.5 | 1.3313 | 0.01116 | -0.0425 | 119.2921
11 | 1.3769 | 0.01157 | -0.041 | 119.0061
11.5 | 1.4252 | 0.01213 | -0.0402 | 117.4938
12 | 1.4718 | 0.01276 | -0.0392 | 115.3448
12.5 | 1.5158 | 0.01349 | -0.0378 | 112.3647
13 | 1.5566 | 0.01433 | -0.0359 | 108.6253
13.5 | 1.5944 | 0.01523 | -0.0336 | 104.6881
14 | 1.6247 | 0.01604 | -0.03 | 101.2905
14.5 | 1.6475 | 0.01698 | -0.0254 | 97.0259
15 | 1.6711 | 0.01815 | -0.0215 | 92.0716
15.5 | 1.6942 | 0.01953 | -0.0181 | 86.7486
16 | 1.7152 | 0.02119 | -0.015 | 80.9438
16.5 | 1.7333 | 0.02321 | -0.012 | 74.679
17 | 1.7512 | 0.02542 | -0.0095 | 68.8906
17.5 | 1.7617 | 0.02838 | -0.007 | 62.0754
18 | 1.7687 | 0.03192 | -0.0051 | 55.4104
18.5 | 1.7743 | 0.03585 | -0.0038 | 49.4923
19 | 1.7772 | 0.04042 | -0.0032 | 43.9683
19.5 | 1.7773 | 0.04564 | -0.0032 | 38.9417
20 | 1.7755 | 0.0515 | -0.0041 | 34.4757

## 99. Re 8M Mach 0.10 (1)
BIGFOIL.COM POLAR EXPORT
NACA63-212 a=0.8
NACA63-212 a=0.8 |  |  |  | Cl Max: | 1.157 | at alpha= | 11 | deg
JavaFoil+Calcfoil stall+Eppler ext transition |  |  |  | L/D Max: | 114.062 | at alpha= | 7.5 | deg
Re: | 8000000 |  |  | Cd Min: | 0.00502 | at alpha= | -1 | deg
Mach: | 0.1 |  |  | Cl=0 at alpha= | -1.5583 | deg
|  |  |  | @ Cl=0.1, Cd= | 0.00502
|  |  |  | @ Cl=0.4, Cd= | 0.0052667
|  |  |  | @ Cl=0.6, Cd= | 0.0062422
alpha (deg) | Cl | Cd | Cm | Cl/Cd
-16.5 | -0.644 | 0.12179 | -0.011 | -5.289
-16 | -0.665 | 0.11398 | -0.012 | -5.838
-15.5 | -0.685 | 0.10764 | -0.012 | -6.359
-15 | -0.705 | 0.09829 | -0.013 | -7.168
-14.5 | -0.721 | 0.09119 | -0.014 | -7.909
-14 | -0.744 | 0.07744 | -0.016 | -9.609
-13.5 | -0.83 | 0.03078 | -0.022 | -26.958
-13 | -0.858 | 0.02207 | -0.023 | -38.886
-12.5 | -0.874 | 0.0178 | -0.024 | -49.073
-12 | -0.883 | 0.01488 | -0.025 | -59.355
-11.5 | -0.89 | 0.01262 | -0.026 | -70.481
-11 | -0.89 | 0.01063 | -0.027 | -83.708
-10.5 | -0.88 | 0.01044 | -0.027 | -84.304
-10 | -0.857 | 0.00996 | -0.028 | -86.043
-9.5 | -0.828 | 0.00942 | -0.028 | -87.916
-9 | -0.792 | 0.00904 | -0.029 | -87.669
-8.5 | -0.753 | 0.00867 | -0.029 | -86.885
-8 | -0.711 | 0.00832 | -0.03 | -85.43
-7.5 | -0.665 | 0.00807 | -0.03 | -82.378
-7 | -0.617 | 0.00784 | -0.031 | -78.746
-6.5 | -0.567 | 0.00757 | -0.031 | -74.854
-6 | -0.514 | 0.00733 | -0.032 | -70.162
-5.5 | -0.46 | 0.00713 | -0.032 | -64.489
-5 | -0.404 | 0.00699 | -0.033 | -57.841
-4.5 | -0.347 | 0.00683 | -0.033 | -50.835
-4 | -0.29 | 0.00669 | -0.034 | -43.286
-3.5 | -0.231 | 0.00649 | -0.034 | -35.575
-3 | -0.172 | 0.00593 | -0.035 | -28.982
-2.5 | -0.112 | 0.00546 | -0.035 | -20.57
-2 | -0.053 | 0.00524 | -0.036 | -10.045
-1.5 | 0.007 | 0.00506 | -0.036 | 1.424
-1 | 0.067 | 0.00502 | -0.037 | 13.399
-0.5 | 0.127 | 0.00502 | -0.037 | 25.318
0 | 0.187 | 0.00503 | -0.038 | 37.211
0.5 | 0.247 | 0.00506 | -0.038 | 48.89
1 | 0.307 | 0.00514 | -0.039 | 59.688
1.5 | 0.366 | 0.00521 | -0.039 | 70.279
2 | 0.426 | 0.00531 | -0.04 | 80.239
2.5 | 0.485 | 0.00555 | -0.04 | 87.455
3 | 0.544 | 0.00591 | -0.04 | 92.015
3.5 | 0.603 | 0.00626 | -0.041 | 96.323
4 | 0.66 | 0.00701 | -0.041 | 94.124
4.5 | 0.717 | 0.00791 | -0.042 | 90.646
5 | 0.772 | 0.00781 | -0.042 | 98.831
5.5 | 0.825 | 0.00806 | -0.043 | 102.417
6 | 0.877 | 0.00833 | -0.043 | 105.273
6.5 | 0.927 | 0.00865 | -0.044 | 107.122
7 | 0.972 | 0.00903 | -0.044 | 107.658
7.5 | 1.014 | 0.00889 | -0.044 | 114.062
8 | 1.051 | 0.00922 | -0.045 | 114.039
8.5 | 1.084 | 0.01063 | -0.045 | 101.947
9 | 1.11 | 0.01113 | -0.046 | 99.717
9.5 | 1.131 | 0.01167 | -0.046 | 96.897
10 | 1.145 | 0.01234 | -0.046 | 92.826
10.5 | 1.154 | 0.01304 | -0.047 | 88.495
11 | 1.157 | 0.01389 | -0.047 | 83.291
11.5 | 1.153 | 0.01501 | -0.047 | 76.81
12 | 1.143 | 0.01613 | -0.047 | 70.873
12.5 | 1.127 | 0.0177 | -0.047 | 63.697
13 | 1.106 | 0.01952 | -0.047 | 56.648
13.5 | 1.078 | 0.02191 | -0.047 | 49.213
14 | 1.046 | 0.02498 | -0.047 | 41.879
14.5 | 0.993 | 0.03443 | -0.046 | 28.842
15 | 0.867 | 0.08752 | -0.035 | 9.908
15.5 | 0.839 | 0.08873 | -0.036 | 9.45
16 | 0.793 | 0.10291 | -0.033 | 7.707

## 100. Re 8M Mach 0.10 (2)
BIGFOIL.COM POLAR EXPORT
NACA63-212 a=0.8
NACA63-212 a=0.8 |  |  |  | Cl Max: | 1.7633 | at alpha= | 19 | deg
XFOIL ncrit=9 |  |  |  | L/D Max: | 119.826 | at alpha= | 9.5 | deg
Re: | 8000000 |  |  | Cd Min: | 0.0577 | at alpha= | 20 | deg
Mach: | 0.1 |  |  | Cl=0 at alpha= | -1.5698 | deg
|  |  |  | @ Cl=0.1, Cd= | 0.0040319
|  |  |  | @ Cl=0.4, Cd= | 0.0044289
|  |  |  | @ Cl=0.6, Cd= | 0.006171
alpha (deg) | Cl | Cd | Cm | Cl/Cd
-20 | -1.5649 | 0.05022 | -0.0507 | -31.1609
-19.5 | -1.5775 | 0.04296 | -0.0538 | -36.7202
-19 | -1.5837 | 0.037 | -0.0555 | -42.8027
-18.5 | -1.5856 | 0.03196 | -0.0561 | -49.612
-18 | -1.5825 | 0.02787 | -0.0558 | -56.7815
-17.5 | -1.5803 | 0.02417 | -0.0542 | -65.3827
-17 | -1.5709 | 0.02154 | -0.0518 | -72.9294
-16.5 | -1.5639 | 0.01958 | -0.0473 | -79.8723
-16 | -1.5455 | 0.01822 | -0.0428 | -84.8244
-15.5 | -1.5093 | 0.01704 | -0.0407 | -88.5739
-15 | -1.4678 | 0.01602 | -0.0392 | -91.623
-14.5 | -1.4226 | 0.01517 | -0.0382 | -93.7772
-14 | -1.3784 | 0.01444 | -0.0366 | -95.4571
-13.5 | -1.3305 | 0.01374 | -0.0357 | -96.8341
-13 | -1.2806 | 0.01311 | -0.035 | -97.6812
-12.5 | -1.2324 | 0.01216 | -0.0342 | -101.3487
-12 | -1.1812 | 0.01145 | -0.0337 | -103.1616
-11.5 | -1.1289 | 0.01081 | -0.0334 | -104.4311
-11 | -1.0754 | 0.01027 | -0.0332 | -104.7128
-10.5 | -1.0211 | 0.0098 | -0.0331 | -104.1939
-10 | -0.9661 | 0.00936 | -0.0331 | -103.2158
-9.5 | -0.9106 | 0.00898 | -0.0332 | -101.4031
-9 | -0.8551 | 0.00854 | -0.0333 | -100.1288
-8.5 | -0.7994 | 0.0081 | -0.0334 | -98.6914
-8 | -0.7429 | 0.00775 | -0.0336 | -95.8581
-7.5 | -0.6861 | 0.00744 | -0.0338 | -92.2177
-7 | -0.6289 | 0.00719 | -0.0341 | -87.4687
-6.5 | -0.5716 | 0.00691 | -0.0345 | -82.7207
-6 | -0.5141 | 0.00664 | -0.0348 | -77.4247
-5.5 | -0.4563 | 0.00645 | -0.0352 | -70.7442
-5 | -0.3985 | 0.00621 | -0.0356 | -64.1707
-4.5 | -0.3404 | 0.00604 | -0.0361 | -56.3576
-4 | -0.2822 | 0.00587 | -0.0366 | -48.075
-3.5 | -0.224 | 0.0057 | -0.037 | -39.2982
-3 | -0.1658 | 0.00549 | -0.0375 | -30.2004
-2.5 | -0.1078 | 0.0052 | -0.0381 | -20.7308
-2 | -0.0499 | 0.00487 | -0.0386 | -10.2464
-1.5 | 0.0081 | 0.00452 | -0.0393 | 1.792
-1 | 0.0661 | 0.00416 | -0.0399 | 15.8894
-0.5 | 0.1243 | 0.00394 | -0.0405 | 31.5482
0.5 | 0.2414 | 0.00392 | -0.0417 | 61.5816
1 | 0.2997 | 0.00403 | -0.0422 | 74.3672
1.5 | 0.358 | 0.00414 | -0.0427 | 86.4734
2 | 0.4147 | 0.00453 | -0.0431 | 91.5453
3 | 0.5264 | 0.00556 | -0.0436 | 94.6763
3.5 | 0.5821 | 0.00604 | -0.0438 | 96.3742
4 | 0.6381 | 0.00645 | -0.044 | 98.9302
4.5 | 0.6938 | 0.00685 | -0.0441 | 101.2847
5 | 0.75 | 0.00716 | -0.0442 | 104.7486
5.5 | 0.8062 | 0.00743 | -0.0444 | 108.5061
6 | 0.8621 | 0.00771 | -0.0445 | 111.8158
6.5 | 0.9174 | 0.00804 | -0.0445 | 114.1045
7 | 0.9727 | 0.00834 | -0.0445 | 116.6307
7.5 | 1.0271 | 0.00872 | -0.0444 | 117.7867
8 | 1.0816 | 0.00906 | -0.0443 | 119.3819
8.5 | 1.1348 | 0.00949 | -0.044 | 119.5785
9 | 1.1877 | 0.00992 | -0.0436 | 119.7278
9.5 | 1.2402 | 0.01035 | -0.0432 | 119.8261
10 | 1.2912 | 0.01084 | -0.0426 | 119.1144
10.5 | 1.3399 | 0.01136 | -0.0416 | 117.9489
11 | 1.3864 | 0.01173 | -0.04 | 118.1927
11.5 | 1.4347 | 0.01233 | -0.039 | 116.3585
12 | 1.4809 | 0.01302 | -0.0377 | 113.7404
12.5 | 1.524 | 0.01384 | -0.0359 | 110.1156
13 | 1.5636 | 0.01477 | -0.0336 | 105.8632
13.5 | 1.6011 | 0.01559 | -0.031 | 102.7004
14 | 1.6242 | 0.01649 | -0.0259 | 98.4961
14.5 | 1.6482 | 0.01759 | -0.0216 | 93.701
15 | 1.671 | 0.01898 | -0.0178 | 88.04
15.5 | 1.6929 | 0.02061 | -0.0143 | 82.1397
16 | 1.7121 | 0.02257 | -0.0111 | 75.8573
16.5 | 1.7279 | 0.02497 | -0.0082 | 69.199
17 | 1.7426 | 0.02766 | -0.0057 | 63.0007
17.5 | 1.75 | 0.03119 | -0.0035 | 56.1077
18 | 1.7546 | 0.03528 | -0.002 | 49.7336
18.5 | 1.7577 | 0.03987 | -0.0012 | 44.0858
19 | 1.7633 | 0.0446 | -0.0012 | 39.5359
19.5 | 1.7603 | 0.05065 | -0.0019 | 34.7542
20 | 1.7532 | 0.0577 | -0.0036 | 30.3847

## 101. Re 8M Mach 0.25 (1)
BIGFOIL.COM POLAR EXPORT
NACA63-212 a=0.8
NACA63-212 a=0.8 |  |  |  | Cl Max: | 1.107 | at alpha= | 9.5 | deg
JavaFoil+Calcfoil stall+Eppler ext transition |  |  |  | L/D Max: | 111.7 | at alpha= | 7 | deg
Re: | 8000000 |  |  | Cd Min: | 0.00502 | at alpha= | -1 | deg
Mach: | 0.25 |  |  | Cl=0 at alpha= | -1.5574 | deg
|  |  |  | @ Cl=0.1, Cd= | 0.00504
|  |  |  | @ Cl=0.4, Cd= | 0.0052826
|  |  |  | @ Cl=0.6, Cd= | 0.10612
alpha (deg) | Cl | Cd | Cm | Cl/Cd
-15 | -0.439 | 0.11079 | -0.012 | -3.961
-14.5 | -0.489 | 0.10465 | -0.012 | -4.672
-14 | -0.534 | 0.09854 | -0.012 | -5.421
-13.5 | -0.575 | 0.09106 | -0.013 | -6.319
-13 | -0.61 | 0.08541 | -0.013 | -7.137
-12.5 | -0.642 | 0.07707 | -0.015 | -8.326
-12 | -0.669 | 0.06809 | -0.017 | -9.829
-11.5 | -0.757 | 0.02725 | -0.024 | -27.794
-11 | -0.807 | 0.0151 | -0.026 | -53.433
-10.5 | -0.823 | 0.01236 | -0.027 | -66.609
-10 | -0.829 | 0.01071 | -0.028 | -77.377
-9.5 | -0.816 | 0.01006 | -0.029 | -81.072
-9 | -0.788 | 0.00947 | -0.03 | -83.171
-8.5 | -0.754 | 0.00905 | -0.03 | -83.347
-8 | -0.716 | 0.00867 | -0.031 | -82.577
-7.5 | -0.674 | 0.00833 | -0.031 | -80.827
-7 | -0.627 | 0.00806 | -0.032 | -77.812
-6.5 | -0.578 | 0.00777 | -0.032 | -74.374
-6 | -0.525 | 0.00753 | -0.033 | -69.764
-5.5 | -0.471 | 0.00729 | -0.033 | -64.559
-5 | -0.414 | 0.00707 | -0.034 | -58.592
-4.5 | -0.356 | 0.00691 | -0.034 | -51.584
-4 | -0.297 | 0.00677 | -0.035 | -43.922
-3.5 | -0.237 | 0.00657 | -0.035 | -36.107
-3 | -0.177 | 0.00602 | -0.036 | -29.337
-2.5 | -0.115 | 0.00553 | -0.036 | -20.859
-2 | -0.054 | 0.00529 | -0.037 | -10.219
-1.5 | 0.007 | 0.0051 | -0.037 | 1.452
-1 | 0.069 | 0.00502 | -0.038 | 13.755
-0.5 | 0.131 | 0.00506 | -0.038 | 25.834
0 | 0.192 | 0.00504 | -0.039 | 38.141
0.5 | 0.254 | 0.0051 | -0.039 | 49.836
1 | 0.315 | 0.00514 | -0.04 | 61.285
1.5 | 0.376 | 0.00524 | -0.04 | 71.804
2 | 0.438 | 0.00535 | -0.041 | 81.851
2.5 | 0.499 | 0.00565 | -0.041 | 88.182
3 | 0.559 | 0.00602 | -0.042 | 92.813
3.5 | 0.619 | 0.0064 | -0.042 | 96.708
4 | 0.678 | 0.00715 | -0.043 | 94.789
4.5 | 0.735 | 0.00769 | -0.043 | 95.642
5 | 0.791 | 0.00802 | -0.043 | 98.579
5.5 | 0.845 | 0.00829 | -0.044 | 101.903
6 | 0.897 | 0.00864 | -0.044 | 103.814
6.5 | 0.946 | 0.00902 | -0.045 | 104.9
7 | 0.99 | 0.00886 | -0.045 | 111.7
7.5 | 1.028 | 0.00928 | -0.046 | 110.8
8 | 1.06 | 0.01072 | -0.046 | 98.808
8.5 | 1.084 | 0.01126 | -0.046 | 96.221
9 | 1.1 | 0.01186 | -0.047 | 92.726
9.5 | 1.107 | 0.01268 | -0.047 | 87.343
10 | 1.106 | 0.01344 | -0.047 | 82.273
10.5 | 1.095 | 0.01443 | -0.048 | 75.844
11 | 1.073 | 0.01566 | -0.048 | 68.531
11.5 | 1.042 | 0.01705 | -0.048 | 61.095
12 | 0.991 | 0.02078 | -0.047 | 47.673
12.5 | 0.889 | 0.03855 | -0.043 | 23.07
13 | 0.765 | 0.08292 | -0.03 | 9.227
13.5 | 0.71 | 0.09225 | -0.028 | 7.698
14 | 0.654 | 0.09959 | -0.027 | 6.563
14.5 | 0.594 | 0.10612 | -0.026 | 5.594

## 102. Re 8M Mach 0.25 (2)
BIGFOIL.COM POLAR EXPORT
NACA63-212 a=0.8
NACA63-212 a=0.8 |  |  |  | Cl Max: | 1.6483 | at alpha= | 16 | deg
XFOIL ncrit=9 |  |  |  | L/D Max: | 118.207 | at alpha= | 8 | deg
Re: | 8000000 |  |  | Cd Min: | 0.22565 | at alpha= | -20 | deg
Mach: | 0.25 |  |  | Cl=0 at alpha= | -1.5694 | deg
|  |  |  | @ Cl=0.1, Cd= | 0.0040634
|  |  |  | @ Cl=0.4, Cd= | 0.0043552
|  |  |  | @ Cl=0.6, Cd= | 0.0061302
alpha (deg) | Cl | Cd | Cm | Cl/Cd
-20 | -0.7916 | 0.22565 | 0.0555 | -3.5081
-19.5 | -0.8313 | 0.19903 | 0.042 | -4.1768
-19 | -0.8732 | 0.17603 | 0.028 | -4.9605
-18.5 | -1.1368 | 0.11153 | -0.0173 | -10.1928
-18 | -1.2537 | 0.0824 | -0.0382 | -15.2148
-17.5 | -1.314 | 0.06479 | -0.0508 | -20.2809
-17 | -1.3544 | 0.05208 | -0.059 | -26.0061
-16.5 | -1.3788 | 0.04282 | -0.0638 | -32.1999
-16 | -1.4021 | 0.03479 | -0.0666 | -40.3018
-15.5 | -1.4206 | 0.0283 | -0.0669 | -50.1979
-15 | -1.4309 | 0.02349 | -0.0647 | -60.9153
-14.5 | -1.4281 | 0.02072 | -0.06 | -68.9237
-14 | -1.4112 | 0.01878 | -0.0546 | -75.1438
-13.5 | -1.3748 | 0.01748 | -0.0507 | -78.6499
-13 | -1.3316 | 0.01608 | -0.0478 | -82.8109
-12.5 | -1.2835 | 0.01482 | -0.0455 | -86.6059
-12 | -1.2308 | 0.01383 | -0.0437 | -88.9949
-11.5 | -1.1801 | 0.0125 | -0.0419 | -94.408
-11 | -1.1251 | 0.01157 | -0.0405 | -97.2429
-10.5 | -1.068 | 0.01086 | -0.0395 | -98.3425
-10 | -1.0101 | 0.0102 | -0.0387 | -99.0294
-9.5 | -0.9515 | 0.00963 | -0.038 | -98.8058
-9 | -0.8925 | 0.00914 | -0.0375 | -97.6477
-8.5 | -0.8332 | 0.00867 | -0.0371 | -96.1015
-8 | -0.7743 | 0.00812 | -0.0368 | -95.3571
-7.5 | -0.7145 | 0.00773 | -0.0366 | -92.4321
-7 | -0.6544 | 0.0074 | -0.0366 | -88.4324
-6.5 | -0.5941 | 0.00712 | -0.0366 | -83.441
-6 | -0.534 | 0.00681 | -0.0367 | -78.4141
-5.5 | -0.4736 | 0.00655 | -0.0369 | -72.3053
-5 | -0.4132 | 0.00633 | -0.0372 | -65.2765
-4.5 | -0.3528 | 0.00613 | -0.0375 | -57.553
-4 | -0.2924 | 0.00593 | -0.0379 | -49.3086
-3.5 | -0.2319 | 0.00576 | -0.0383 | -40.2604
-3 | -0.1716 | 0.00556 | -0.0387 | -30.8633
-2.5 | -0.1115 | 0.00527 | -0.0392 | -21.1575
-2 | -0.0515 | 0.00493 | -0.0398 | -10.4462
-1 | 0.0681 | 0.00418 | -0.0411 | 16.2919
-0.5 | 0.1283 | 0.00396 | -0.0417 | 32.399
0 | 0.1889 | 0.00393 | -0.0423 | 48.0662
0.5 | 0.2494 | 0.00393 | -0.0429 | 63.4606
1 | 0.3096 | 0.00405 | -0.0434 | 76.4444
1.5 | 0.3699 | 0.00416 | -0.0439 | 88.9183
2 | 0.4285 | 0.00454 | -0.0443 | 94.3833
2.5 | 0.4858 | 0.00515 | -0.0445 | 94.3301
3 | 0.5434 | 0.00567 | -0.0446 | 95.8377
3.5 | 0.6012 | 0.00614 | -0.0447 | 97.9153
4 | 0.6588 | 0.0066 | -0.0447 | 99.8182
4.5 | 0.7167 | 0.007 | -0.0447 | 102.3857
5 | 0.7751 | 0.00731 | -0.0447 | 106.0328
5.5 | 0.8335 | 0.00762 | -0.0447 | 109.3832
6 | 0.8917 | 0.00793 | -0.0445 | 112.4464
6.5 | 0.9497 | 0.00825 | -0.0443 | 115.1152
7 | 1.0069 | 0.00865 | -0.0439 | 116.4046
7.5 | 1.0643 | 0.00902 | -0.0434 | 117.9933
8 | 1.1206 | 0.00948 | -0.0427 | 118.2068
8.5 | 1.1763 | 0.00997 | -0.0419 | 117.984
9 | 1.2317 | 0.01045 | -0.0409 | 117.866
9.5 | 1.2853 | 0.01107 | -0.0396 | 116.1066
10 | 1.3378 | 0.01171 | -0.0381 | 114.2442
10.5 | 1.3888 | 0.01226 | -0.0362 | 113.279
11 | 1.4349 | 0.01285 | -0.0333 | 111.6654
11.5 | 1.48 | 0.01382 | -0.0305 | 107.0912
12 | 1.52 | 0.01495 | -0.027 | 101.6722
12.5 | 1.5493 | 0.0159 | -0.0215 | 97.4403
13 | 1.5724 | 0.01724 | -0.0158 | 91.2065
13.5 | 1.5969 | 0.01883 | -0.011 | 84.8062
14 | 1.6178 | 0.02089 | -0.0065 | 77.4438
14.5 | 1.6366 | 0.02332 | -0.0024 | 70.1801
15 | 1.6469 | 0.02663 | 0.0014 | 61.8438
15.5 | 1.6479 | 0.03105 | 0.0045 | 53.0725
16 | 1.6483 | 0.03599 | 0.0065 | 45.7988
16.5 | 1.6374 | 0.04253 | 0.0072 | 38.4999
17 | 1.6312 | 0.04937 | 0.0065 | 33.0403
17.5 | 1.6107 | 0.05854 | 0.004 | 27.5145
18 | 1.5814 | 0.06985 | -0.0007 | 22.6399
18.5 | 1.5435 | 0.08353 | -0.008 | 18.4784
19 | 1.5014 | 0.09921 | -0.0174 | 15.1336
19.5 | 1.4584 | 0.11613 | -0.0282 | 12.5583
20 | 1.3922 | 0.13835 | -0.0435 | 10.0629

## 103. Re 8M Mach 0.50 (1)
BIGFOIL.COM POLAR EXPORT
NACA63-212 a=0.8
NACA63-212 a=0.8 |  |  |  | Cl Max: | 1.166 | at alpha= | 20 | deg
JavaFoil+Calcfoil stall+Eppler ext transition |  |  |  | L/D Max: | 106.864 | at alpha= | 5.5 | deg
Re: | 8000000 |  |  | Cd Min: | 0.00515 | at alpha= | -0.5 | deg
Mach: | 0.5 |  |  | Cl=0 at alpha= | -1.5588 | deg
|  |  |  | @ Cl=0.1, Cd= | 0.0051567
|  |  |  | @ Cl=0.4, Cd= | 0.0053965
|  |  |  | @ Cl=0.6, Cd= | 0.006336
alpha (deg) | Cl | Cd | Cm | Cl/Cd
-20 | -1.015 | 0.14624 | -0.014 | -6.94
-19.5 | -0.984 | 0.14593 | -0.013 | -6.74
-19 | -0.954 | 0.14019 | -0.013 | -6.804
-18.5 | -0.927 | 0.13631 | -0.013 | -6.801
-18 | -0.906 | 0.13189 | -0.015 | -6.867
-17.5 | -0.877 | 0.12665 | -0.015 | -6.927
-17 | -0.847 | 0.12401 | -0.014 | -6.828
-16.5 | -0.818 | 0.11987 | -0.014 | -6.821
-16 | -0.791 | 0.11769 | -0.014 | -6.72
-15.5 | -0.766 | 0.11423 | -0.015 | -6.708
-15 | -0.737 | 0.10761 | -0.015 | -6.851
-14.5 | -0.71 | 0.10135 | -0.015 | -7.007
-14 | -0.684 | 0.09318 | -0.016 | -7.342
-13.5 | -0.66 | 0.08427 | -0.017 | -7.83
-13 | -0.628 | 0.09157 | -0.015 | -6.855
-12.5 | -0.602 | 0.08282 | -0.016 | -7.269
-12 | -0.579 | 0.07264 | -0.018 | -7.977
-11.5 | -0.587 | 0.04324 | -0.025 | -13.579
-11 | -0.606 | 0.0189 | -0.029 | -32.042
-10.5 | -0.49 | 0.07152 | -0.016 | -6.854
-10 | -0.465 | 0.06218 | -0.018 | -7.485
-9.5 | -0.501 | 0.0203 | -0.03 | -24.664
-9 | -0.488 | 0.01364 | -0.032 | -35.736
-8.5 | -0.38 | 0.05755 | -0.016 | -6.608
-8 | -0.354 | 0.05116 | -0.018 | -6.924
-7.5 | -0.405 | 0.0104 | -0.035 | -38.903
-7 | -0.598 | 0.00962 | -0.035 | -62.152
-6.5 | -0.593 | 0.00895 | -0.036 | -66.231
-6 | -0.558 | 0.00851 | -0.036 | -65.62
-5.5 | -0.51 | 0.00802 | -0.037 | -63.681
-5 | -0.455 | 0.00766 | -0.038 | -59.379
-4.5 | -0.394 | 0.00739 | -0.038 | -53.297
-4 | -0.33 | 0.00716 | -0.039 | -46.143
-3.5 | -0.264 | 0.00692 | -0.039 | -38.167
-3 | -0.197 | 0.00674 | -0.04 | -29.217
-2.5 | -0.129 | 0.00582 | -0.04 | -22.153
-2 | -0.06 | 0.00549 | -0.041 | -11.008
-1.5 | 0.008 | 0.00525 | -0.042 | 1.576
-1 | 0.077 | 0.00516 | -0.042 | 14.955
-0.5 | 0.146 | 0.00515 | -0.043 | 28.374
0 | 0.215 | 0.00521 | -0.043 | 41.284
0.5 | 0.284 | 0.00523 | -0.044 | 54.249
1 | 0.352 | 0.00532 | -0.044 | 66.206
1.5 | 0.421 | 0.00543 | -0.045 | 77.481
2 | 0.489 | 0.00564 | -0.045 | 86.709
2.5 | 0.557 | 0.00606 | -0.046 | 91.88
3 | 0.624 | 0.00649 | -0.046 | 96.137
3.5 | 0.69 | 0.00729 | -0.047 | 94.662
4 | 0.753 | 0.00816 | -0.047 | 92.233
4.5 | 0.814 | 0.00863 | -0.048 | 94.302
5 | 0.871 | 0.00859 | -0.049 | 101.351
5.5 | 0.922 | 0.00863 | -0.049 | 106.864
6 | 0.965 | 0.01055 | -0.049 | 91.433
6.5 | 0.994 | 0.01127 | -0.05 | 88.143
7 | 0.987 | 0.01221 | -0.05 | 80.829
7.5 | 0.89 | 0.01362 | -0.05 | 65.356
8 | 0.632 | 0.01443 | -0.051 | 43.82
8.5 | 0.657 | 0.01654 | -0.05 | 39.726
9 | 0.573 | 0.06211 | -0.025 | 9.218
9.5 | 0.722 | 0.01727 | -0.052 | 41.832
10 | 0.744 | 0.02022 | -0.051 | 36.807
10.5 | 0.655 | 0.07044 | -0.029 | 9.303
11 | 0.683 | 0.07491 | -0.03 | 9.113
11.5 | 0.83 | 0.02418 | -0.052 | 34.344
12 | 0.757 | 0.06838 | -0.039 | 11.065
12.5 | 0.761 | 0.08943 | -0.03 | 8.512
13 | 0.788 | 0.09661 | -0.031 | 8.155
13.5 | 0.823 | 0.08725 | -0.035 | 9.429
14 | 0.841 | 0.10048 | -0.032 | 8.372
14.5 | 0.873 | 0.10392 | -0.035 | 8.4
15 | 0.893 | 0.10759 | -0.032 | 8.297
15.5 | 0.92 | 0.11135 | -0.033 | 8.259
16 | 0.952 | 0.11494 | -0.036 | 8.28
16.5 | 0.986 | 0.11561 | -0.039 | 8.525
17 | 0.999 | 0.12296 | -0.035 | 8.124
17.5 | 1.026 | 0.12824 | -0.036 | 8.004
18 | 1.058 | 0.1315 | -0.038 | 8.045
18.5 | 1.102 | 0.12367 | -0.043 | 8.908
19 | 1.117 | 0.14062 | -0.041 | 7.946
19.5 | 1.13 | 0.1427 | -0.038 | 7.92
20 | 1.166 | 0.14489 | -0.041 | 8.046

## 104. Re 8M Mach 0.50 (2)
BIGFOIL.COM POLAR EXPORT
NACA63-212 a=0.8
NACA63-212 a=0.8 |  |  |  | Cl Max: | 1.2439 | at alpha= | 8 | deg
XFOIL ncrit=9 |  |  |  | L/D Max: | 114.47 | at alpha= | 6.5 | deg
Re: | 8000000 |  |  | Cd Min: | 0.26639 | at alpha= | -20 | deg
Mach: | 0.5 |  |  | Cl=0 at alpha= | -1.5673 | deg
|  |  |  | @ Cl=0.1, Cd= | 0.0041814
|  |  |  | @ Cl=0.4, Cd= | 0.0042126
|  |  |  | @ Cl=0.6, Cd= | 0.0058933
alpha (deg) | Cl | Cd | Cm | Cl/Cd
-20 | -0.8309 | 0.26639 | 0.0744 | -3.1191
-19.5 | -0.811 | 0.25621 | 0.0685 | -3.1654
-19 | -0.7885 | 0.24799 | 0.0631 | -3.1796
-18.5 | -0.7675 | 0.23877 | 0.0575 | -3.2144
-18 | -0.7472 | 0.22942 | 0.052 | -3.2569
-17.5 | -0.7285 | 0.21935 | 0.0463 | -3.3212
-17 | -0.7096 | 0.20997 | 0.0407 | -3.3795
-16.5 | -0.6885 | 0.20171 | 0.0355 | -3.4133
-16 | -0.6708 | 0.19216 | 0.03 | -3.4908
-15.5 | -0.6554 | 0.18197 | 0.0243 | -3.6017
-15 | -0.6401 | 0.17225 | 0.0186 | -3.7161
-14.5 | -0.6229 | 0.16338 | 0.0134 | -3.8126
-14 | -0.614 | 0.15225 | 0.0071 | -4.0328
-13.5 | -0.6051 | 0.1418 | 0.0011 | -4.2673
-12.5 | -0.6106 | 0.11733 | -0.0134 | -5.2041
-12 | -0.605 | 0.1062 | -0.0217 | -5.6968
-11.5 | -0.6191 | 0.09382 | -0.0295 | -6.5988
-11 | -0.6326 | 0.08201 | -0.0373 | -7.7137
-10.5 | -0.6522 | 0.06905 | -0.0462 | -9.4453
-10 | -0.6762 | 0.05435 | -0.0571 | -12.4416
-9.5 | -0.7013 | 0.04365 | -0.0652 | -16.0664
-9 | -0.7384 | 0.03438 | -0.0699 | -21.4776
-8.5 | -0.7779 | 0.02783 | -0.0681 | -27.9519
-8 | -0.8111 | 0.02135 | -0.0615 | -37.9906
-7.5 | -0.8093 | 0.0141 | -0.0563 | -57.3972
-7 | -0.7641 | 0.01025 | -0.052 | -74.5463
-6.5 | -0.6984 | 0.00862 | -0.0491 | -81.0209
-6 | -0.6268 | 0.0078 | -0.0472 | -80.359
-5.5 | -0.5541 | 0.00728 | -0.0459 | -76.1126
-5 | -0.482 | 0.00684 | -0.045 | -70.4678
-4.5 | -0.41 | 0.00655 | -0.0445 | -62.5954
-4 | -0.3388 | 0.00628 | -0.0442 | -53.949
-3.5 | -0.268 | 0.00605 | -0.0442 | -44.2975
-3 | -0.1977 | 0.00585 | -0.0443 | -33.7949
-2.5 | -0.1281 | 0.00557 | -0.0446 | -22.9982
-2 | -0.0592 | 0.00519 | -0.045 | -11.4066
-1.5 | 0.0092 | 0.00472 | -0.0456 | 1.9492
-1 | 0.0775 | 0.00425 | -0.0463 | 18.2353
-0.5 | 0.1464 | 0.00404 | -0.047 | 36.2376
0 | 0.2158 | 0.00401 | -0.0476 | 53.8155
0.5 | 0.2852 | 0.00402 | -0.0482 | 70.9453
1 | 0.3543 | 0.00412 | -0.0487 | 85.9951
1.5 | 0.4234 | 0.00426 | -0.0492 | 99.3897
2 | 0.4907 | 0.00465 | -0.0494 | 105.5269
2.5 | 0.5549 | 0.00542 | -0.0492 | 102.3801
3 | 0.6197 | 0.0061 | -0.0488 | 101.5902
3.5 | 0.685 | 0.00671 | -0.0482 | 102.0864
4 | 0.7508 | 0.00727 | -0.0474 | 103.2737
4.5 | 0.8189 | 0.00764 | -0.0466 | 107.1859
5 | 0.8872 | 0.00803 | -0.0455 | 110.4857
5.5 | 0.9554 | 0.00847 | -0.0441 | 112.7981
6 | 1.0236 | 0.00895 | -0.0422 | 114.3687
6.5 | 1.0909 | 0.00953 | -0.0397 | 114.4701
7 | 1.1565 | 0.01024 | -0.0365 | 112.9395
7.5 | 1.2145 | 0.01138 | -0.0316 | 106.7223
8 | 1.2439 | 0.01367 | -0.0229 | 90.9949
8.5 | 1.2298 | 0.01696 | -0.0102 | 72.5118
9 | 1.2106 | 0.02225 | -0.0008 | 54.409
9.5 | 1.1853 | 0.02882 | 0.0054 | 41.1277
10 | 1.148 | 0.03696 | 0.0082 | 31.0606
10.5 | 1.1126 | 0.04632 | 0.007 | 24.0199
11 | 1.0775 | 0.05767 | 0.0021 | 18.6839
11.5 | 1.0448 | 0.07078 | -0.006 | 14.7612
12 | 1.0197 | 0.08491 | -0.0158 | 12.0092
12.5 | 0.9966 | 0.10066 | -0.0267 | 9.9007
13 | 0.977 | 0.11617 | -0.0363 | 8.4101

## 105. Re 10M Mach 0.00 (1)
BIGFOIL.COM POLAR EXPORT
NACA63-212 a=0.8
NACA63-212 a=0.8 |  |  |  | Cl Max: | 1.168 | at alpha= | 11 | deg
JavaFoil+Calcfoil stall+Eppler ext transition |  |  |  | L/D Max: | 119.119 | at alpha= | 8 | deg
Re: | 10000000 |  |  | Cd Min: | 0.005 | at alpha= | -0.5 | deg
Mach: | 0 |  |  | Cl=0 at alpha= | -1.5593 | deg
|  |  |  | @ Cl=0.1, Cd= | 0.005018
|  |  |  | @ Cl=0.4, Cd= | 0.0053405
|  |  |  | @ Cl=0.6, Cd= | 0.00644
alpha (deg) | Cl | Cd | Cm | Cl/Cd
-16.5 | -0.686 | 0.11559 | -0.012 | -5.935
-16 | -0.704 | 0.10829 | -0.013 | -6.5
-15.5 | -0.721 | 0.10061 | -0.013 | -7.169
-15 | -0.736 | 0.09394 | -0.014 | -7.839
-14.5 | -0.754 | 0.08337 | -0.015 | -9.048
-14 | -0.821 | 0.04221 | -0.02 | -19.457
-13.5 | -0.87 | 0.02326 | -0.023 | -37.397
-13 | -0.887 | 0.01849 | -0.023 | -47.969
-12.5 | -0.898 | 0.01518 | -0.024 | -59.195
-12 | -0.906 | 0.01286 | -0.025 | -70.453
-11.5 | -0.908 | 0.01139 | -0.026 | -79.714
-11 | -0.904 | 0.01047 | -0.027 | -86.342
-10.5 | -0.884 | 0.00993 | -0.027 | -89.002
-10 | -0.859 | 0.00948 | -0.028 | -90.662
-9.5 | -0.828 | 0.00901 | -0.028 | -91.932
-9 | -0.792 | 0.00873 | -0.029 | -90.759
-8.5 | -0.752 | 0.00837 | -0.029 | -89.801
-8 | -0.709 | 0.00805 | -0.03 | -88.106
-7.5 | -0.663 | 0.00783 | -0.03 | -84.754
-7 | -0.615 | 0.00759 | -0.031 | -81.042
-6.5 | -0.564 | 0.00734 | -0.031 | -76.921
-6 | -0.512 | 0.00711 | -0.032 | -72.032
-5.5 | -0.458 | 0.00695 | -0.032 | -65.871
-5 | -0.402 | 0.00679 | -0.033 | -59.242
-4.5 | -0.346 | 0.00666 | -0.033 | -51.95
-4 | -0.288 | 0.00653 | -0.034 | -44.164
-3.5 | -0.23 | 0.00634 | -0.034 | -36.263
-3 | -0.171 | 0.00624 | -0.035 | -27.41
-2.5 | -0.112 | 0.00556 | -0.035 | -20.107
-2 | -0.052 | 0.00532 | -0.035 | -9.844
-1.5 | 0.007 | 0.00518 | -0.036 | 1.384
-1 | 0.067 | 0.00504 | -0.036 | 13.256
-0.5 | 0.127 | 0.005 | -0.037 | 25.328
0 | 0.186 | 0.00502 | -0.037 | 37.117
0.5 | 0.246 | 0.00505 | -0.038 | 48.733
1 | 0.305 | 0.0051 | -0.038 | 59.791
1.5 | 0.365 | 0.00521 | -0.039 | 69.986
2 | 0.424 | 0.00543 | -0.039 | 78.024
2.5 | 0.483 | 0.00574 | -0.04 | 84.192
3 | 0.541 | 0.00599 | -0.04 | 90.407
3.5 | 0.6 | 0.00644 | -0.041 | 93.124
4 | 0.657 | 0.00698 | -0.041 | 94.146
4.5 | 0.713 | 0.00763 | -0.042 | 93.477
5 | 0.768 | 0.00796 | -0.042 | 96.48
5.5 | 0.821 | 0.00777 | -0.043 | 105.65
6 | 0.873 | 0.00803 | -0.043 | 108.713
6.5 | 0.923 | 0.00831 | -0.043 | 111.098
7 | 0.969 | 0.00867 | -0.044 | 111.783
7.5 | 1.011 | 0.009 | -0.044 | 112.432
8 | 1.05 | 0.00881 | -0.045 | 119.119
8.5 | 1.083 | 0.0092 | -0.045 | 117.78
9 | 1.112 | 0.01065 | -0.046 | 104.347
9.5 | 1.135 | 0.01111 | -0.046 | 102.14
10 | 1.152 | 0.0117 | -0.046 | 98.448
10.5 | 1.163 | 0.01234 | -0.046 | 94.251
11 | 1.168 | 0.01316 | -0.047 | 88.741
11.5 | 1.168 | 0.01406 | -0.047 | 83.036
12 | 1.162 | 0.01504 | -0.047 | 77.302
12.5 | 1.151 | 0.01633 | -0.047 | 70.494
13 | 1.137 | 0.01728 | -0.048 | 65.83
13.5 | 1.116 | 0.01919 | -0.048 | 58.155
14 | 1.091 | 0.0213 | -0.048 | 51.214
14.5 | 1.054 | 0.02583 | -0.047 | 40.817
15 | 0.987 | 0.04087 | -0.045 | 24.151
15.5 | 0.91 | 0.06685 | -0.041 | 13.619
16 | 0.885 | 0.06638 | -0.041 | 13.331

## 106. Re 10M Mach 0.00 (2)
BIGFOIL.COM POLAR EXPORT
NACA63-212 a=0.8
NACA63-212 a=0.8 |  |  |  | Cl Max: | 1.8192 | at alpha= | 20 | deg
XFOIL ncrit=9 |  |  |  | L/D Max: | 125.482 | at alpha= | 9.5 | deg
Re: | 10000000 |  |  | Cd Min: | 0.04629 | at alpha= | 20 | deg
Mach: | 0 |  |  | Cl=0 at alpha= | -1.5709 | deg
|  |  |  | @ Cl=0.1, Cd= | 0.0040593
|  |  |  | @ Cl=0.4, Cd= | 0.0046007
|  |  |  | @ Cl=0.6, Cd= | 0.0060603
alpha (deg) | Cl | Cd | Cm | Cl/Cd
-20 | -1.6578 | 0.03661 | -0.0531 | -45.2827
-19.5 | -1.6557 | 0.03212 | -0.0536 | -51.5473
-19 | -1.6494 | 0.02837 | -0.0534 | -58.1389
-18.5 | -1.6409 | 0.02514 | -0.0524 | -65.2705
-18 | -1.6288 | 0.02258 | -0.0507 | -72.1346
-17.5 | -1.6228 | 0.02014 | -0.0475 | -80.576
-17 | -1.6184 | 0.0186 | -0.0417 | -87.0108
-16.5 | -1.5898 | 0.01735 | -0.0389 | -91.6311
-16 | -1.5534 | 0.01622 | -0.0372 | -95.7707
-15.5 | -1.5122 | 0.01525 | -0.036 | -99.1607
-15 | -1.4683 | 0.0145 | -0.0349 | -101.2621
-14.5 | -1.4238 | 0.01381 | -0.0338 | -103.0992
-14 | -1.3762 | 0.01317 | -0.0331 | -104.4951
-13.5 | -1.3272 | 0.01255 | -0.0327 | -105.753
-13 | -1.2768 | 0.01199 | -0.0323 | -106.4887
-12.5 | -1.2262 | 0.01137 | -0.032 | -107.8452
-12 | -1.175 | 0.01072 | -0.0318 | -109.6082
-11.5 | -1.1229 | 0.01012 | -0.0317 | -110.9585
-11 | -1.0698 | 0.00962 | -0.0317 | -111.2058
-10.5 | -1.0158 | 0.00917 | -0.0317 | -110.7743
-10 | -0.9611 | 0.00879 | -0.0319 | -109.3402
-9.5 | -0.9059 | 0.00846 | -0.0321 | -107.0804
-9 | -0.8504 | 0.00815 | -0.0324 | -104.3436
-8.5 | -0.7949 | 0.00776 | -0.0326 | -102.4356
-8 | -0.7389 | 0.00741 | -0.0329 | -99.7166
-7.5 | -0.6825 | 0.00712 | -0.0332 | -95.8567
-7 | -0.6257 | 0.00688 | -0.0336 | -90.9448
-6.5 | -0.5686 | 0.00666 | -0.034 | -85.3754
-6 | -0.5116 | 0.0064 | -0.0344 | -79.9375
-5.5 | -0.4541 | 0.0062 | -0.0348 | -73.2419
-5 | -0.3966 | 0.00601 | -0.0353 | -65.99
-4.5 | -0.3389 | 0.00585 | -0.0358 | -57.9316
-4 | -0.2811 | 0.00568 | -0.0363 | -49.4894
-3.5 | -0.2231 | 0.00552 | -0.0368 | -40.4167
-3 | -0.1652 | 0.00535 | -0.0373 | -30.8785
-2.5 | -0.1074 | 0.0051 | -0.0378 | -21.0588
-2 | -0.0496 | 0.00483 | -0.0384 | -10.2692
-1.5 | 0.0082 | 0.00454 | -0.039 | 1.8062
-1 | 0.066 | 0.00426 | -0.0396 | 15.493
-0.5 | 0.1236 | 0.00392 | -0.0403 | 31.5306
0 | 0.182 | 0.00389 | -0.0409 | 46.7866
0.5 | 0.24 | 0.00392 | -0.0414 | 61.2245
1 | 0.2979 | 0.00402 | -0.042 | 74.1045
1.5 | 0.3558 | 0.00413 | -0.0425 | 86.1501
2 | 0.4112 | 0.00472 | -0.0428 | 87.1186
2.5 | 0.4673 | 0.00514 | -0.0432 | 90.9144
3 | 0.5232 | 0.00557 | -0.0434 | 93.9318
3.5 | 0.5794 | 0.00592 | -0.0437 | 97.8716
4 | 0.6352 | 0.0063 | -0.0439 | 100.8254
4.5 | 0.6909 | 0.00665 | -0.0441 | 103.8947
5 | 0.747 | 0.00692 | -0.0444 | 107.948
5.5 | 0.8029 | 0.00717 | -0.0446 | 111.9805
6 | 0.8587 | 0.00742 | -0.0448 | 115.7278
6.5 | 0.914 | 0.00771 | -0.0449 | 118.5473
7 | 0.9689 | 0.00802 | -0.045 | 120.8105
7.5 | 1.0234 | 0.00834 | -0.045 | 122.7098
8 | 1.0775 | 0.00867 | -0.045 | 124.2791
8.5 | 1.1306 | 0.00909 | -0.0448 | 124.3784
9 | 1.1838 | 0.00944 | -0.0447 | 125.4025
9.5 | 1.236 | 0.00985 | -0.0444 | 125.4822
10 | 1.287 | 0.01035 | -0.0439 | 124.3478
10.5 | 1.3372 | 0.01084 | -0.0434 | 123.3579
11 | 1.3867 | 0.01121 | -0.0427 | 123.7021
11.5 | 1.4323 | 0.01158 | -0.0413 | 123.6874
12 | 1.479 | 0.01223 | -0.0403 | 120.9321
12.5 | 1.5235 | 0.01297 | -0.0389 | 117.4634
13 | 1.5666 | 0.01372 | -0.0374 | 114.1837
13.5 | 1.6081 | 0.01444 | -0.0356 | 111.3643
14 | 1.6462 | 0.01522 | -0.0334 | 108.1603
14.5 | 1.6709 | 0.01604 | -0.0288 | 104.1708
15 | 1.6921 | 0.01711 | -0.0242 | 98.8954
15.5 | 1.7144 | 0.0184 | -0.0203 | 93.1739
16 | 1.7346 | 0.01999 | -0.0168 | 86.7734
16.5 | 1.7521 | 0.02191 | -0.0135 | 79.9681
17 | 1.7707 | 0.02397 | -0.0108 | 73.8715
17.5 | 1.7813 | 0.02677 | -0.008 | 66.5409
18.5 | 1.8033 | 0.0331 | -0.0044 | 54.4804
19 | 1.8138 | 0.03666 | -0.0035 | 49.4763
19.5 | 1.8175 | 0.04118 | -0.003 | 44.1355
20 | 1.8192 | 0.04629 | -0.0032 | 39.3001

## 107. Re 10M Mach 0.10 (1)
BIGFOIL.COM POLAR EXPORT
NACA63-212 a=0.8
NACA63-212 a=0.8 |  |  |  | Cl Max: | 1.159 | at alpha= | 11 | deg
JavaFoil+Calcfoil stall+Eppler ext transition |  |  |  | L/D Max: | 118.311 | at alpha= | 8 | deg
Re: | 10000000 |  |  | Cd Min: | 0.00499 | at alpha= | -0.5 | deg
Mach: | 0.1 |  |  | Cl=0 at alpha= | -1.5583 | deg
|  |  |  | @ Cl=0.1, Cd= | 0.0050125
|  |  |  | @ Cl=0.4, Cd= | 0.0053717
|  |  |  | @ Cl=0.6, Cd= | 0.0064171
alpha (deg) | Cl | Cd | Cm | Cl/Cd
-16 | -0.666 | 0.11192 | -0.012 | -5.951
-15.5 | -0.686 | 0.10569 | -0.013 | -6.489
-15 | -0.705 | 0.09794 | -0.013 | -7.195
-14.5 | -0.724 | 0.08819 | -0.015 | -8.211
-14 | -0.744 | 0.07755 | -0.016 | -9.59
-13.5 | -0.828 | 0.03116 | -0.022 | -26.58
-13 | -0.867 | 0.01928 | -0.023 | -44.957
-12.5 | -0.88 | 0.01611 | -0.024 | -54.635
-12 | -0.89 | 0.01357 | -0.025 | -65.613
-11.5 | -0.895 | 0.01188 | -0.026 | -75.293
-11 | -0.898 | 0.01058 | -0.027 | -84.838
-10.5 | -0.88 | 0.01008 | -0.027 | -87.34
-10 | -0.857 | 0.00958 | -0.028 | -89.449
-9.5 | -0.828 | 0.00911 | -0.028 | -90.863
-9 | -0.792 | 0.00877 | -0.029 | -90.378
-8.5 | -0.753 | 0.0084 | -0.029 | -89.587
-8 | -0.711 | 0.00812 | -0.03 | -87.49
-7.5 | -0.665 | 0.00784 | -0.03 | -84.861
-7 | -0.617 | 0.0076 | -0.031 | -81.141
-6.5 | -0.567 | 0.00735 | -0.031 | -77.081
-6 | -0.514 | 0.00716 | -0.032 | -71.773
-5.5 | -0.46 | 0.00696 | -0.032 | -66.088
-5 | -0.404 | 0.00684 | -0.033 | -59.081
-4.5 | -0.347 | 0.00666 | -0.033 | -52.17
-4 | -0.29 | 0.00653 | -0.034 | -44.366
-3.5 | -0.231 | 0.00638 | -0.034 | -36.243
-3 | -0.172 | 0.00627 | -0.035 | -27.399
-2.5 | -0.112 | 0.00556 | -0.035 | -20.192
-2 | -0.053 | 0.00532 | -0.036 | -9.892
-1.5 | 0.007 | 0.00518 | -0.036 | 1.392
-1 | 0.067 | 0.00504 | -0.037 | 13.329
-0.5 | 0.127 | 0.00499 | -0.037 | 25.485
0 | 0.187 | 0.00501 | -0.038 | 37.336
0.5 | 0.247 | 0.00506 | -0.038 | 48.834
1 | 0.307 | 0.0051 | -0.039 | 60.161
1.5 | 0.366 | 0.00523 | -0.039 | 70.123
2 | 0.426 | 0.00548 | -0.04 | 77.803
2.5 | 0.485 | 0.00572 | -0.04 | 84.862
3 | 0.544 | 0.00599 | -0.04 | 90.876
3.5 | 0.603 | 0.00644 | -0.041 | 93.528
4 | 0.66 | 0.007 | -0.041 | 94.305
4.5 | 0.717 | 0.00769 | -0.042 | 93.18
5 | 0.772 | 0.00805 | -0.042 | 95.937
5.5 | 0.825 | 0.00783 | -0.043 | 105.327
6 | 0.877 | 0.0081 | -0.043 | 108.211
6.5 | 0.927 | 0.00841 | -0.044 | 110.174
7 | 0.973 | 0.00868 | -0.044 | 112
7.5 | 1.014 | 0.00912 | -0.045 | 111.222
8 | 1.052 | 0.00889 | -0.045 | 118.311
8.5 | 1.085 | 0.00928 | -0.045 | 116.929
9 | 1.112 | 0.01073 | -0.046 | 103.592
9.5 | 1.133 | 0.01124 | -0.046 | 100.815
10 | 1.147 | 0.01186 | -0.046 | 96.728
10.5 | 1.156 | 0.01251 | -0.047 | 92.438
11 | 1.159 | 0.0133 | -0.047 | 87.153
11.5 | 1.155 | 0.01433 | -0.047 | 80.581
12 | 1.145 | 0.01557 | -0.047 | 73.546
12.5 | 1.13 | 0.0168 | -0.047 | 67.281
13 | 1.11 | 0.01844 | -0.048 | 60.181
13.5 | 1.084 | 0.02035 | -0.048 | 53.275
14 | 1.051 | 0.0234 | -0.047 | 44.91
14.5 | 1.007 | 0.02932 | -0.047 | 34.35
15 | 0.9 | 0.06576 | -0.04 | 13.683
15.5 | 0.869 | 0.0669 | -0.041 | 12.989
16 | 0.802 | 0.09425 | -0.036 | 8.512

## 108. Re 10M Mach 0.10 (2)
BIGFOIL.COM POLAR EXPORT
NACA63-212 a=0.8
NACA63-212 a=0.8 |  |  |  | Cl Max: | 1.8035 | at alpha= | 19.5 | deg
XFOIL ncrit=9 |  |  |  | L/D Max: | 125.068 | at alpha= | 9 | deg
Re: | 10000000 |  |  | Cd Min: | 0.05171 | at alpha= | 20 | deg
Mach: | 0.1 |  |  | Cl=0 at alpha= | -1.5705 | deg
|  |  |  | @ Cl=0.1, Cd= | 0.0040669
|  |  |  | @ Cl=0.4, Cd= | 0.0045751
|  |  |  | @ Cl=0.6, Cd= | 0.0060563
alpha (deg) | Cl | Cd | Cm | Cl/Cd
-20 | -1.6237 | 0.04325 | -0.0543 | -37.5422
-19.5 | -1.6307 | 0.03722 | -0.056 | -43.8125
-19 | -1.6314 | 0.03231 | -0.0567 | -50.4921
-18.5 | -1.6275 | 0.02822 | -0.0564 | -57.6719
-18 | -1.6165 | 0.02512 | -0.0553 | -64.3511
-17.5 | -1.6043 | 0.02249 | -0.0534 | -71.3339
-17 | -1.5962 | 0.02017 | -0.05 | -79.1373
-16.5 | -1.5917 | 0.01858 | -0.0439 | -85.6674
-16 | -1.5607 | 0.01722 | -0.0413 | -90.633
-15.5 | -1.523 | 0.016 | -0.0393 | -95.1875
-15 | -1.4799 | 0.01507 | -0.038 | -98.2017
-14.5 | -1.4364 | 0.01428 | -0.0364 | -100.5882
-14 | -1.3889 | 0.01356 | -0.0354 | -102.4263
-13.5 | -1.3395 | 0.01288 | -0.0347 | -103.9984
-13 | -1.2886 | 0.01228 | -0.0342 | -104.9349
-12.5 | -1.2365 | 0.01174 | -0.0338 | -105.3237
-12 | -1.1852 | 0.01099 | -0.0333 | -107.8435
-11.5 | -1.1327 | 0.01034 | -0.033 | -109.5455
-11 | -1.079 | 0.00979 | -0.0328 | -110.2145
-10.5 | -1.0245 | 0.00931 | -0.0328 | -110.043
-10 | -0.9692 | 0.00889 | -0.0328 | -109.0214
-9.5 | -0.9134 | 0.00854 | -0.0329 | -106.9555
-9 | -0.8572 | 0.00822 | -0.033 | -104.2822
-8.5 | -0.8011 | 0.00783 | -0.0332 | -102.3116
-8 | -0.7445 | 0.00747 | -0.0334 | -99.6653
-7.5 | -0.6876 | 0.00717 | -0.0337 | -95.8996
-7 | -0.6303 | 0.00691 | -0.034 | -91.2156
-6.5 | -0.5727 | 0.00669 | -0.0344 | -85.6054
-6 | -0.5151 | 0.00643 | -0.0347 | -80.1089
-5.5 | -0.4572 | 0.00622 | -0.0351 | -73.5048
-5 | -0.3993 | 0.00602 | -0.0356 | -66.3289
-4.5 | -0.3411 | 0.00586 | -0.036 | -58.2082
-4 | -0.2829 | 0.00568 | -0.0365 | -49.8063
-3.5 | -0.2246 | 0.00553 | -0.037 | -40.6148
-3 | -0.1662 | 0.00536 | -0.0375 | -31.0075
-2.5 | -0.1081 | 0.0051 | -0.038 | -21.1961
-1.5 | 0.0082 | 0.00454 | -0.0392 | 1.8062
-1 | 0.0664 | 0.00427 | -0.0398 | 15.5504
-0.5 | 0.1243 | 0.00392 | -0.0405 | 31.7092
0 | 0.183 | 0.00389 | -0.0411 | 47.0437
0.5 | 0.2414 | 0.00392 | -0.0417 | 61.5816
1 | 0.2997 | 0.00402 | -0.0422 | 74.5522
1.5 | 0.3579 | 0.00413 | -0.0427 | 86.6586
2 | 0.4137 | 0.00472 | -0.043 | 87.6483
2.5 | 0.4701 | 0.00515 | -0.0434 | 91.2816
3 | 0.5263 | 0.00559 | -0.0436 | 94.1503
3.5 | 0.5828 | 0.00594 | -0.0439 | 98.1145
4 | 0.639 | 0.00632 | -0.0441 | 101.1076
4.5 | 0.6951 | 0.00667 | -0.0443 | 104.2129
5 | 0.7516 | 0.00694 | -0.0445 | 108.2997
5.5 | 0.8079 | 0.0072 | -0.0446 | 112.2083
6 | 0.8641 | 0.00746 | -0.0448 | 115.8311
6.5 | 0.9199 | 0.00775 | -0.0449 | 118.6968
7 | 0.9752 | 0.00807 | -0.0449 | 120.8426
7.5 | 1.0302 | 0.00839 | -0.0449 | 122.789
8 | 1.0847 | 0.00874 | -0.0448 | 124.1076
8.5 | 1.1383 | 0.00916 | -0.0445 | 124.2686
9 | 1.1919 | 0.00953 | -0.0443 | 125.0682
9.5 | 1.2445 | 0.00996 | -0.0439 | 124.9498
10 | 1.2958 | 0.01049 | -0.0433 | 123.5272
10.5 | 1.3467 | 0.01096 | -0.0426 | 122.8741
11 | 1.3965 | 0.01137 | -0.0418 | 122.8232
11.5 | 1.442 | 0.01178 | -0.0401 | 122.4109
12 | 1.4884 | 0.01251 | -0.0388 | 118.9768
12.5 | 1.5324 | 0.01331 | -0.0371 | 115.1315
13 | 1.5762 | 0.01401 | -0.0354 | 112.5054
13.5 | 1.6168 | 0.01479 | -0.0333 | 109.3171
14 | 1.6487 | 0.01563 | -0.0296 | 105.483
14.5 | 1.6699 | 0.01661 | -0.0244 | 100.5358
15 | 1.6911 | 0.01791 | -0.02 | 94.4221
15.5 | 1.7119 | 0.01948 | -0.0162 | 87.8799
16 | 1.7308 | 0.02134 | -0.0126 | 81.1059
16.5 | 1.7468 | 0.02358 | -0.0093 | 74.0797
17 | 1.7623 | 0.0261 | -0.0067 | 67.5211
17.5 | 1.775 | 0.02904 | -0.0044 | 61.1226
18 | 1.7893 | 0.03211 | -0.0028 | 55.7241
18.5 | 1.7953 | 0.03611 | -0.0014 | 49.7175
19 | 1.8026 | 0.04038 | -0.0009 | 44.6409
19.5 | 1.8035 | 0.04562 | -0.0009 | 39.5331
20 | 1.8007 | 0.05171 | -0.0018 | 34.8231

## 109. Re 10M Mach 0.25 (1)
BIGFOIL.COM POLAR EXPORT
NACA63-212 a=0.8
NACA63-212 a=0.8 |  |  |  | Cl Max: | 1.109 | at alpha= | 9.5 | deg
JavaFoil+Calcfoil stall+Eppler ext transition |  |  |  | L/D Max: | 119.722 | at alpha= | 8 | deg
Re: | 10000000 |  |  | Cd Min: | 0.00502 | at alpha= | -0.5 | deg
Mach: | 0.25 |  |  | Cl=0 at alpha= | -1.5574 | deg
|  |  |  | @ Cl=0.1, Cd= | 0.005035
|  |  |  | @ Cl=0.4, Cd= | 0.0053729
|  |  |  | @ Cl=0.6, Cd= | 0.10397
alpha (deg) | Cl | Cd | Cm | Cl/Cd
-15 | -0.439 | 0.10997 | -0.012 | -3.993
-14.5 | -0.489 | 0.10289 | -0.012 | -4.756
-14 | -0.535 | 0.09654 | -0.013 | -5.54
-13.5 | -0.576 | 0.08946 | -0.014 | -6.439
-13 | -0.611 | 0.08457 | -0.014 | -7.222
-12.5 | -0.645 | 0.07388 | -0.016 | -8.729
-12 | -0.686 | 0.05612 | -0.019 | -12.232
-11.5 | -0.781 | 0.01951 | -0.025 | -40.01
-11 | -0.812 | 0.01388 | -0.027 | -58.542
-10.5 | -0.828 | 0.01162 | -0.028 | -71.298
-10 | -0.834 | 0.01037 | -0.029 | -80.408
-9.5 | -0.816 | 0.00972 | -0.029 | -83.939
-9 | -0.788 | 0.00915 | -0.03 | -86.127
-8.5 | -0.754 | 0.00877 | -0.03 | -85.998
-8 | -0.716 | 0.00841 | -0.031 | -85.157
-7.5 | -0.674 | 0.00814 | -0.031 | -82.752
-7 | -0.627 | 0.00782 | -0.032 | -80.197
-6.5 | -0.578 | 0.00754 | -0.032 | -76.652
-6 | -0.525 | 0.0073 | -0.033 | -71.996
-5.5 | -0.471 | 0.00708 | -0.033 | -66.481
-5 | -0.414 | 0.00693 | -0.034 | -59.831
-4.5 | -0.356 | 0.00673 | -0.034 | -52.982
-4 | -0.297 | 0.00658 | -0.035 | -45.187
-3.5 | -0.237 | 0.00644 | -0.035 | -36.831
-3 | -0.177 | 0.00631 | -0.036 | -27.968
-2.5 | -0.115 | 0.00567 | -0.036 | -20.365
-2 | -0.054 | 0.00537 | -0.037 | -10.071
-1.5 | 0.007 | 0.00521 | -0.037 | 1.422
-1 | 0.069 | 0.00505 | -0.038 | 13.676
-0.5 | 0.131 | 0.00502 | -0.038 | 26.016
0 | 0.192 | 0.00502 | -0.039 | 38.312
0.5 | 0.254 | 0.00507 | -0.039 | 50.061
1 | 0.315 | 0.00514 | -0.04 | 61.255
1.5 | 0.376 | 0.00528 | -0.04 | 71.366
2 | 0.438 | 0.00552 | -0.041 | 79.356
2.5 | 0.499 | 0.00581 | -0.041 | 85.841
3 | 0.559 | 0.00611 | -0.042 | 91.526
3.5 | 0.619 | 0.00669 | -0.042 | 92.545
4 | 0.678 | 0.00713 | -0.043 | 95.07
4.5 | 0.735 | 0.00792 | -0.043 | 92.835
5 | 0.791 | 0.00777 | -0.043 | 101.754
5.5 | 0.845 | 0.00801 | -0.044 | 105.487
6 | 0.897 | 0.00832 | -0.044 | 107.781
6.5 | 0.947 | 0.00866 | -0.045 | 109.297
7 | 0.99 | 0.00909 | -0.045 | 108.973
7.5 | 1.029 | 0.00896 | -0.046 | 114.794
8 | 1.061 | 0.00886 | -0.046 | 119.722
8.5 | 1.086 | 0.01087 | -0.047 | 99.892
9 | 1.102 | 0.01143 | -0.047 | 96.451
9.5 | 1.109 | 0.01218 | -0.047 | 91.057
10 | 1.108 | 0.01289 | -0.047 | 85.942
10.5 | 1.097 | 0.01383 | -0.048 | 79.317
11 | 1.075 | 0.01503 | -0.048 | 71.504
11.5 | 1.044 | 0.01643 | -0.048 | 63.515
12 | 0.996 | 0.01937 | -0.048 | 51.438
12.5 | 0.923 | 0.02706 | -0.046 | 34.11
13 | 0.772 | 0.07751 | -0.033 | 9.96
13.5 | 0.712 | 0.08987 | -0.029 | 7.926
14 | 0.655 | 0.09759 | -0.028 | 6.711
14.5 | 0.594 | 0.10397 | -0.027 | 5.716

## 110. Re 10M Mach 0.25 (2)
BIGFOIL.COM POLAR EXPORT
NACA63-212 a=0.8
NACA63-212 a=0.8 |  |  |  | Cl Max: | 1.6869 | at alpha= | 16 | deg
XFOIL ncrit=9 |  |  |  | L/D Max: | 123.546 | at alpha= | 8.5 | deg
Re: | 10000000 |  |  | Cd Min: | 0.18723 | at alpha= | -19.5 | deg
Mach: | 0.25 |  |  | Cl=0 at alpha= | -1.5708 | deg
|  |  |  | @ Cl=0.1, Cd= | 0.0040907
|  |  |  | @ Cl=0.4, Cd= | 0.0044493
|  |  |  | @ Cl=0.6, Cd= | 0.0060473
alpha (deg) | Cl | Cd | Cm | Cl/Cd
-19.5 | -0.872 | 0.18723 | 0.0352 | -4.6574
-19 | -1.1825 | 0.11239 | -0.018 | -10.5214
-18.5 | -1.3082 | 0.08228 | -0.0402 | -15.8994
-18 | -1.3614 | 0.06608 | -0.0517 | -20.6023
-17.5 | -1.4036 | 0.05313 | -0.0602 | -26.4182
-17 | -1.4342 | 0.04318 | -0.0654 | -33.2145
-16.5 | -1.4498 | 0.03582 | -0.0679 | -40.4746
-16 | -1.4639 | 0.02949 | -0.0685 | -49.6406
-15.5 | -1.4642 | 0.02508 | -0.0671 | -58.3812
-15 | -1.4662 | 0.02147 | -0.0635 | -68.2906
-14.5 | -1.467 | 0.01906 | -0.0567 | -76.9675
-14 | -1.4409 | 0.01724 | -0.0518 | -83.5789
-13.5 | -1.3972 | 0.0159 | -0.0488 | -87.8742
-13 | -1.3481 | 0.01473 | -0.0464 | -91.5207
-12.5 | -1.2963 | 0.01366 | -0.0444 | -94.8975
-12 | -1.2414 | 0.01278 | -0.0428 | -97.1362
-11.5 | -1.1853 | 0.01197 | -0.0414 | -99.0226
-11 | -1.1302 | 0.01099 | -0.0401 | -102.8389
-10.5 | -1.073 | 0.01023 | -0.039 | -104.8876
-10 | -1.0145 | 0.00962 | -0.0382 | -105.4574
-9.5 | -0.9554 | 0.00911 | -0.0376 | -104.8738
-9 | -0.8958 | 0.00866 | -0.0372 | -103.4411
-8.5 | -0.8359 | 0.00826 | -0.0368 | -101.1985
-8 | -0.7761 | 0.00784 | -0.0366 | -98.9923
-7.5 | -0.7162 | 0.00744 | -0.0364 | -96.2634
-7 | -0.656 | 0.00711 | -0.0364 | -92.2644
-6.5 | -0.5955 | 0.00684 | -0.0365 | -87.0614
-6 | -0.535 | 0.00659 | -0.0367 | -81.1836
-5.5 | -0.4747 | 0.00633 | -0.0369 | -74.9921
-5 | -0.414 | 0.00614 | -0.0371 | -67.4267
-4.5 | -0.3536 | 0.00593 | -0.0375 | -59.629
-4 | -0.293 | 0.00575 | -0.0378 | -50.9565
-3.5 | -0.2325 | 0.00559 | -0.0383 | -41.5921
-3 | -0.172 | 0.00542 | -0.0387 | -31.7343
-2.5 | -0.1117 | 0.00517 | -0.0392 | -21.6054
-2 | -0.0515 | 0.00489 | -0.0398 | -10.5317
-1.5 | 0.0085 | 0.00456 | -0.0404 | 1.864
-1 | 0.0685 | 0.00428 | -0.041 | 16.0047
-0.5 | 0.1284 | 0.00392 | -0.0417 | 32.7551
0 | 0.1891 | 0.00389 | -0.0423 | 48.6118
0.5 | 0.2494 | 0.00392 | -0.0429 | 63.6224
1 | 0.3096 | 0.00402 | -0.0434 | 77.0149
1.5 | 0.3698 | 0.00414 | -0.0439 | 89.3237
2 | 0.4274 | 0.00473 | -0.0442 | 90.3594
2.5 | 0.4855 | 0.00519 | -0.0445 | 93.5453
3 | 0.5435 | 0.00565 | -0.0447 | 96.1947
3.5 | 0.6018 | 0.00606 | -0.0448 | 99.3069
4 | 0.6599 | 0.00646 | -0.0449 | 102.1517
4.5 | 0.7183 | 0.00679 | -0.045 | 105.7879
5 | 0.7771 | 0.00707 | -0.045 | 109.9151
5.5 | 0.8358 | 0.00735 | -0.045 | 113.7143
6 | 0.8941 | 0.00767 | -0.0449 | 116.5711
6.5 | 0.9524 | 0.00797 | -0.0447 | 119.4981
7 | 1.0101 | 0.00834 | -0.0443 | 121.1151
7.5 | 1.0677 | 0.00869 | -0.0439 | 122.8654
8 | 1.1243 | 0.00915 | -0.0433 | 122.8743
8.5 | 1.1811 | 0.00956 | -0.0426 | 123.546
9 | 1.2366 | 0.01007 | -0.0416 | 122.8004
9.5 | 1.2908 | 0.01066 | -0.0404 | 121.0882
10 | 1.3451 | 0.0112 | -0.0391 | 120.0982
10.5 | 1.3976 | 0.01182 | -0.0374 | 118.2403
11 | 1.4467 | 0.01247 | -0.0352 | 116.0144
11.5 | 1.4907 | 0.0132 | -0.032 | 112.9318
12 | 1.536 | 0.01409 | -0.0291 | 109.0135
12.5 | 1.5756 | 0.01505 | -0.0252 | 104.691
13 | 1.5966 | 0.01619 | -0.0186 | 98.6164
13.5 | 1.6201 | 0.01765 | -0.0132 | 91.7904
14 | 1.6417 | 0.0195 | -0.0083 | 84.1897
14.5 | 1.657 | 0.022 | -0.0036 | 75.3182
15 | 1.669 | 0.02504 | 0.0005 | 66.6534
15.5 | 1.6821 | 0.02835 | 0.0037 | 59.3333
16 | 1.6869 | 0.03265 | 0.0063 | 51.6662
16.5 | 1.6857 | 0.0379 | 0.0079 | 44.4776
17 | 1.6816 | 0.04403 | 0.0082 | 38.1921
17.5 | 1.6666 | 0.05197 | 0.007 | 32.0685
18 | 1.6409 | 0.06208 | 0.0037 | 26.432
18.5 | 1.6097 | 0.07392 | -0.0017 | 21.7762
19 | 1.5727 | 0.08775 | -0.0093 | 17.9225
19.5 | 1.5378 | 0.1023 | -0.0181 | 15.0323
20 | 1.4848 | 0.12095 | -0.0304 | 12.2761

## 111. Re 10M Mach 0.50 (1)
BIGFOIL.COM POLAR EXPORT
NACA63-212 a=0.8
NACA63-212 a=0.8 |  |  |  | Cl Max: | 1.169 | at alpha= | 20 | deg
JavaFoil+Calcfoil stall+Eppler ext transition |  |  |  | L/D Max: | 105.511 | at alpha= | 5.5 | deg
Re: | 10000000 |  |  | Cd Min: | 0.00513 | at alpha= | -0.5 | deg
Mach: | 0.5 |  |  | Cl=0 at alpha= | -1.5588 | deg
|  |  |  | @ Cl=0.1, Cd= | 0.0051633
|  |  |  | @ Cl=0.4, Cd= | 0.0054144
|  |  |  | @ Cl=0.6, Cd= | 0.0064188
alpha (deg) | Cl | Cd | Cm | Cl/Cd
-20 | -1.02 | 0.14039 | -0.014 | -7.262
-19.5 | -0.987 | 0.14019 | -0.014 | -7.037
-19 | -0.956 | 0.13732 | -0.014 | -6.961
-18.5 | -0.927 | 0.13348 | -0.013 | -6.947
-18 | -0.908 | 0.12847 | -0.015 | -7.066
-17.5 | -0.88 | 0.12129 | -0.015 | -7.256
-17 | -0.849 | 0.1198 | -0.015 | -7.084
-16.5 | -0.819 | 0.11705 | -0.014 | -6.995
-16 | -0.792 | 0.11029 | -0.014 | -7.178
-15.5 | -0.767 | 0.11136 | -0.015 | -6.889
-15 | -0.739 | 0.10618 | -0.015 | -6.955
-14.5 | -0.712 | 0.0982 | -0.015 | -7.247
-14 | -0.687 | 0.08933 | -0.017 | -7.695
-13.5 | -0.672 | 0.07352 | -0.019 | -9.144
-13 | -0.629 | 0.08937 | -0.016 | -7.035
-12.5 | -0.604 | 0.08003 | -0.017 | -7.55
-12 | -0.591 | 0.06325 | -0.021 | -9.337
-11.5 | -0.621 | 0.0255 | -0.027 | -24.369
-11 | -0.61 | 0.0172 | -0.029 | -35.466
-10.5 | -0.491 | 0.07036 | -0.016 | -6.974
-10 | -0.468 | 0.05999 | -0.019 | -7.798
-9.5 | -0.511 | 0.01639 | -0.031 | -31.206
-9 | -0.492 | 0.01257 | -0.032 | -39.112
-8.5 | -0.38 | 0.05724 | -0.016 | -6.646
-8 | -0.355 | 0.0502 | -0.018 | -7.069
-7.5 | -0.405 | 0.00997 | -0.035 | -40.585
-7 | -0.598 | 0.0093 | -0.035 | -64.261
-6.5 | -0.593 | 0.00866 | -0.036 | -68.399
-6 | -0.558 | 0.00824 | -0.036 | -67.742
-5.5 | -0.51 | 0.00783 | -0.037 | -65.206
-5 | -0.455 | 0.0075 | -0.038 | -60.656
-4.5 | -0.394 | 0.00719 | -0.038 | -54.801
-4 | -0.33 | 0.00695 | -0.039 | -47.539
-3.5 | -0.264 | 0.00678 | -0.039 | -38.973
-3 | -0.197 | 0.00657 | -0.04 | -29.978
-2.5 | -0.129 | 0.00605 | -0.04 | -21.312
-2 | -0.06 | 0.00557 | -0.041 | -10.845
-1.5 | 0.008 | 0.0054 | -0.042 | 1.534
-1 | 0.077 | 0.00518 | -0.042 | 14.899
-0.5 | 0.146 | 0.00513 | -0.043 | 28.49
0 | 0.215 | 0.00518 | -0.043 | 41.497
0.5 | 0.284 | 0.00521 | -0.044 | 54.504
1 | 0.352 | 0.00531 | -0.044 | 66.247
1.5 | 0.421 | 0.00546 | -0.045 | 77.001
2 | 0.489 | 0.00581 | -0.045 | 84.177
2.5 | 0.557 | 0.00613 | -0.046 | 90.888
3 | 0.624 | 0.00658 | -0.046 | 94.755
3.5 | 0.69 | 0.00742 | -0.047 | 92.907
4 | 0.753 | 0.00791 | -0.048 | 95.149
4.5 | 0.814 | 0.00833 | -0.048 | 97.754
5 | 0.871 | 0.00875 | -0.049 | 99.648
5.5 | 0.923 | 0.00875 | -0.049 | 105.511
6 | 0.966 | 0.01019 | -0.049 | 94.785
6.5 | 0.995 | 0.01087 | -0.05 | 91.606
7 | 0.989 | 0.01174 | -0.05 | 84.28
7.5 | 0.892 | 0.01312 | -0.05 | 67.982
8 | 0.634 | 0.01385 | -0.051 | 45.758
8.5 | 0.659 | 0.01578 | -0.051 | 41.764
9 | 0.573 | 0.06113 | -0.025 | 9.368
9.5 | 0.724 | 0.01655 | -0.052 | 43.766
10 | 0.749 | 0.0189 | -0.052 | 39.631
10.5 | 0.658 | 0.06851 | -0.031 | 9.607
11 | 0.683 | 0.07385 | -0.03 | 9.249
11.5 | 0.836 | 0.02235 | -0.052 | 37.417
12 | 0.834 | 0.03311 | -0.05 | 25.194
12.5 | 0.763 | 0.08781 | -0.031 | 8.688
13 | 0.788 | 0.09367 | -0.031 | 8.418
13.5 | 0.894 | 0.04828 | -0.049 | 18.524
14 | 0.845 | 0.09695 | -0.034 | 8.713
14.5 | 0.879 | 0.09806 | -0.037 | 8.962
15 | 0.895 | 0.10323 | -0.033 | 8.667
15.5 | 0.924 | 0.10818 | -0.035 | 8.54
16 | 0.959 | 0.10783 | -0.038 | 8.894
16.5 | 0.994 | 0.10772 | -0.041 | 9.229
17 | 0.999 | 0.12001 | -0.035 | 8.325
17.5 | 1.03 | 0.12332 | -0.037 | 8.356
18 | 1.066 | 0.12412 | -0.04 | 8.588
18.5 | 1.119 | 0.10916 | -0.046 | 10.255
19 | 1.121 | 0.1354 | -0.042 | 8.28
19.5 | 1.138 | 0.14807 | -0.04 | 7.686
20 | 1.169 | 0.14877 | -0.042 | 7.861

## 112. Re 10M Mach 0.50 (2)
BIGFOIL.COM POLAR EXPORT
NACA63-212 a=0.8
NACA63-212 a=0.8 |  |  |  | Cl Max: | 1.2606 | at alpha= | 8 | deg
XFOIL ncrit=9 |  |  |  | L/D Max: | 120.175 | at alpha= | 6.5 | deg
Re: | 10000000 |  |  | Cd Min: | 0.2657 | at alpha= | -20 | deg
Mach: | 0.5 |  |  | Cl=0 at alpha= | -1.5684 | deg
|  |  |  | @ Cl=0.1, Cd= | 0.0042146
|  |  |  | @ Cl=0.4, Cd= | 0.004159
|  |  |  | @ Cl=0.6, Cd= | 0.0058771
alpha (deg) | Cl | Cd | Cm | Cl/Cd
-20 | -0.8318 | 0.2657 | 0.0741 | -3.1306
-19.5 | -0.8112 | 0.25596 | 0.0684 | -3.1692
-19 | -0.7903 | 0.24672 | 0.0628 | -3.2032
-18.5 | -0.7693 | 0.2376 | 0.0572 | -3.2378
-18 | -0.7484 | 0.22874 | 0.0518 | -3.2718
-17.5 | -0.7308 | 0.21823 | 0.0458 | -3.3488
-17 | -0.7126 | 0.20858 | 0.0401 | -3.4164
-16.5 | -0.6917 | 0.20029 | 0.035 | -3.4535
-16 | -0.6745 | 0.19063 | 0.0294 | -3.5383
-15.5 | -0.6596 | 0.18039 | 0.0235 | -3.6565
-15 | -0.6464 | 0.1701 | 0.0175 | -3.8001
-14.5 | -0.6287 | 0.16142 | 0.0124 | -3.8948
-13 | -0.6194 | 0.12504 | -0.0102 | -4.9536
-12.5 | -0.6285 | 0.11261 | -0.0178 | -5.5812
-12 | -0.629 | 0.10222 | -0.0243 | -6.1534
-11.5 | -0.6416 | 0.09014 | -0.0323 | -7.1178
-11 | -0.6533 | 0.07867 | -0.04 | -8.3043
-10.5 | -0.6695 | 0.06531 | -0.049 | -10.2511
-10 | -0.693 | 0.05196 | -0.0595 | -13.3372
-9.5 | -0.7183 | 0.0418 | -0.0668 | -17.1842
-9 | -0.7544 | 0.03308 | -0.0706 | -22.8053
-8.5 | -0.7935 | 0.02714 | -0.0674 | -29.2373
-8 | -0.8213 | 0.02051 | -0.0612 | -40.0439
-7.5 | -0.8221 | 0.01277 | -0.0557 | -64.3774
-7 | -0.7716 | 0.00941 | -0.0515 | -81.9979
-6.5 | -0.7024 | 0.0081 | -0.0488 | -86.716
-6 | -0.6294 | 0.00741 | -0.047 | -84.9393
-5.5 | -0.556 | 0.00697 | -0.0458 | -79.7704
-5 | -0.4833 | 0.00659 | -0.0449 | -73.3384
-4.5 | -0.4112 | 0.00631 | -0.0444 | -65.1664
-4 | -0.3397 | 0.00606 | -0.0442 | -56.0561
-3.5 | -0.2688 | 0.00585 | -0.0441 | -45.9487
-3 | -0.1983 | 0.00566 | -0.0443 | -35.0353
-2.5 | -0.1284 | 0.00544 | -0.0446 | -23.6029
-2 | -0.0593 | 0.00511 | -0.045 | -11.6047
-1.5 | 0.0094 | 0.00471 | -0.0455 | 1.9958
-1 | 0.078 | 0.00433 | -0.0462 | 18.0139
-0.5 | 0.1466 | 0.00397 | -0.047 | 36.927
0 | 0.216 | 0.00394 | -0.0476 | 54.8223
0.5 | 0.2854 | 0.00395 | -0.0482 | 72.2532
1 | 0.3544 | 0.00406 | -0.0488 | 87.2906
1.5 | 0.4235 | 0.00421 | -0.0493 | 100.5938
2 | 0.4894 | 0.00478 | -0.0493 | 102.3849
2.5 | 0.5544 | 0.00546 | -0.0492 | 101.5385
3 | 0.62 | 0.00606 | -0.0489 | 102.3102
3.5 | 0.6864 | 0.00657 | -0.0484 | 104.4749
4 | 0.7533 | 0.00704 | -0.0477 | 107.0028
4.5 | 0.8218 | 0.00739 | -0.047 | 111.2043
5 | 0.8907 | 0.00775 | -0.046 | 114.929
5.5 | 0.9597 | 0.00815 | -0.0446 | 117.7546
6 | 1.0282 | 0.00863 | -0.0428 | 119.1425
6.5 | 1.0972 | 0.00913 | -0.0405 | 120.1752
7 | 1.1636 | 0.00984 | -0.0373 | 118.252
7.5 | 1.2259 | 0.0108 | -0.0329 | 113.5093
8 | 1.2606 | 0.013 | -0.0247 | 96.9692
8.5 | 1.2481 | 0.0162 | -0.0116 | 77.0432
9 | 1.2277 | 0.02131 | -0.0015 | 57.6115
9.5 | 1.1949 | 0.0282 | 0.0053 | 42.3723
10 | 1.1582 | 0.0364 | 0.0082 | 31.8187
10.5 | 1.123 | 0.04517 | 0.0078 | 24.8616
11 | 1.0882 | 0.05627 | 0.0032 | 19.3389
11.5 | 1.0564 | 0.06904 | -0.0045 | 15.3013
12 | 1.0306 | 0.08303 | -0.0141 | 12.4124
12.5 | 1.0081 | 0.09841 | -0.0249 | 10.2439
13 | 0.9901 | 0.11369 | -0.0345 | 8.7088

## 113. Re 12M Mach 0.00 (1)
BIGFOIL.COM POLAR EXPORT
NACA63-212 a=0.8
NACA63-212 a=0.8 |  |  |  | Cl Max: | 1.17 | at alpha= | 11 | deg
JavaFoil+Calcfoil stall+Eppler ext transition |  |  |  | L/D Max: | 125.771 | at alpha= | 9 | deg
Re: | 12000000 |  |  | Cd Min: | 0.00501 | at alpha= | -0.5 | deg
Mach: | 0 |  |  | Cl=0 at alpha= | -1.5593 | deg
|  |  |  | @ Cl=0.1, Cd= | 0.0050595
|  |  |  | @ Cl=0.4, Cd= | 0.0054586
|  |  |  | @ Cl=0.6, Cd= | 0.0065
alpha (deg) | Cl | Cd | Cm | Cl/Cd
-17 | -0.667 | 0.12269 | -0.012 | -5.439
-16.5 | -0.687 | 0.11368 | -0.012 | -6.045
-16 | -0.705 | 0.10708 | -0.013 | -6.58
-15.5 | -0.722 | 0.09922 | -0.014 | -7.28
-15 | -0.738 | 0.09235 | -0.014 | -7.989
-14.5 | -0.762 | 0.07691 | -0.016 | -9.907
-14 | -0.84 | 0.03271 | -0.021 | -25.69
-13.5 | -0.874 | 0.02174 | -0.023 | -40.197
-13 | -0.892 | 0.01698 | -0.024 | -52.554
-12.5 | -0.904 | 0.01398 | -0.025 | -64.719
-12 | -0.911 | 0.0121 | -0.025 | -75.334
-11.5 | -0.911 | 0.01044 | -0.026 | -87.322
-11 | -0.904 | 0.01013 | -0.027 | -89.235
-10.5 | -0.884 | 0.00968 | -0.027 | -91.345
-10 | -0.859 | 0.00922 | -0.028 | -93.22
-9.5 | -0.828 | 0.00882 | -0.028 | -93.973
-9 | -0.792 | 0.00851 | -0.029 | -93.085
-8.5 | -0.752 | 0.00815 | -0.029 | -92.212
-8 | -0.709 | 0.00788 | -0.03 | -89.921
-7.5 | -0.663 | 0.00767 | -0.03 | -86.461
-7 | -0.615 | 0.00744 | -0.031 | -82.626
-6.5 | -0.564 | 0.00719 | -0.031 | -78.488
-6 | -0.512 | 0.00698 | -0.032 | -73.392
-5.5 | -0.458 | 0.00682 | -0.032 | -67.151
-5 | -0.402 | 0.00667 | -0.033 | -60.367
-4.5 | -0.346 | 0.00651 | -0.033 | -53.154
-4 | -0.288 | 0.00637 | -0.034 | -45.241
-3.5 | -0.23 | 0.00624 | -0.034 | -36.825
-3 | -0.171 | 0.00614 | -0.035 | -27.845
-2.5 | -0.112 | 0.00567 | -0.035 | -19.735
-2 | -0.052 | 0.00538 | -0.035 | -9.737
-1.5 | 0.007 | 0.00522 | -0.036 | 1.374
-1 | 0.067 | 0.00512 | -0.036 | 13.063
-0.5 | 0.127 | 0.00501 | -0.037 | 25.24
0 | 0.186 | 0.00502 | -0.037 | 37.124
0.5 | 0.246 | 0.00507 | -0.038 | 48.547
1 | 0.305 | 0.00514 | -0.038 | 59.374
1.5 | 0.365 | 0.00534 | -0.039 | 68.254
2 | 0.424 | 0.00554 | -0.039 | 76.541
2.5 | 0.483 | 0.00578 | -0.04 | 83.567
3 | 0.541 | 0.00607 | -0.04 | 89.183
3.5 | 0.6 | 0.0065 | -0.041 | 92.235
4 | 0.657 | 0.00722 | -0.041 | 90.937
4.5 | 0.713 | 0.00753 | -0.042 | 94.68
5 | 0.768 | 0.00777 | -0.042 | 98.871
5.5 | 0.822 | 0.00761 | -0.043 | 107.994
6 | 0.873 | 0.00785 | -0.043 | 111.258
6.5 | 0.923 | 0.00815 | -0.043 | 113.304
7 | 0.969 | 0.00847 | -0.044 | 114.472
7.5 | 1.011 | 0.00876 | -0.044 | 115.453
8 | 1.05 | 0.00908 | -0.045 | 115.571
8.5 | 1.084 | 0.00891 | -0.045 | 121.633
9 | 1.113 | 0.00885 | -0.046 | 125.771
9.5 | 1.136 | 0.01083 | -0.046 | 104.831
10 | 1.153 | 0.01133 | -0.046 | 101.75
10.5 | 1.165 | 0.01198 | -0.047 | 97.229
11 | 1.17 | 0.01271 | -0.047 | 92.07
11.5 | 1.17 | 0.01361 | -0.047 | 85.915
12 | 1.164 | 0.01463 | -0.047 | 79.538
12.5 | 1.153 | 0.01576 | -0.047 | 73.191
13 | 1.14 | 0.01657 | -0.048 | 68.811
13.5 | 1.119 | 0.01834 | -0.048 | 61.018
14 | 1.094 | 0.02047 | -0.048 | 53.428
14.5 | 1.05 | 0.02664 | -0.047 | 39.418
15 | 1.003 | 0.03442 | -0.046 | 29.132
15.5 | 0.941 | 0.0497 | -0.044 | 18.927
16 | 0.908 | 0.05201 | -0.044 | 17.466

## 114. Re 12M Mach 0.00 (2)
BIGFOIL.COM POLAR EXPORT
NACA63-212 a=0.8
NACA63-212 a=0.8 |  |  |  | Cl Max: | 1.8501 | at alpha= | 20 | deg
XFOIL ncrit=9 |  |  |  | L/D Max: | 129.552 | at alpha= | 9 | deg
Re: | 12000000 |  |  | Cd Min: | 0.04281 | at alpha= | 20 | deg
Mach: | 0 |  |  | Cl=0 at alpha= | -1.5708 | deg
|  |  |  | @ Cl=0.1, Cd= | 0.0041063
|  |  |  | @ Cl=0.4, Cd= | 0.004685
|  |  |  | @ Cl=0.6, Cd= | 0.0059756
alpha (deg) | Cl | Cd | Cm | Cl/Cd
-20 | -1.692 | 0.03319 | -0.0538 | -50.9792
-19.5 | -1.6873 | 0.02921 | -0.0538 | -57.7645
-19 | -1.6789 | 0.02591 | -0.053 | -64.7974
-18.5 | -1.6683 | 0.02311 | -0.0515 | -72.1895
-18 | -1.6546 | 0.02093 | -0.0493 | -79.054
-17.5 | -1.6445 | 0.01918 | -0.0454 | -85.7404
-17 | -1.6321 | 0.01791 | -0.0401 | -91.1279
-16.5 | -1.5994 | 0.01671 | -0.0379 | -95.7151
-16 | -1.5614 | 0.01562 | -0.0363 | -99.9616
-15.5 | -1.52 | 0.01465 | -0.0351 | -103.7543
-15 | -1.4776 | 0.0139 | -0.0337 | -106.3022
-14.5 | -1.431 | 0.01321 | -0.0329 | -108.327
-14 | -1.3825 | 0.01258 | -0.0324 | -109.8967
-13.5 | -1.3327 | 0.01199 | -0.032 | -111.151
-13 | -1.2817 | 0.01145 | -0.0318 | -111.9389
-12 | -1.1776 | 0.01042 | -0.0315 | -113.0134
-11.5 | -1.1253 | 0.00983 | -0.0314 | -114.4761
-11 | -1.072 | 0.00931 | -0.0314 | -115.145
-10.5 | -1.018 | 0.00885 | -0.0315 | -115.0282
-10 | -0.9632 | 0.00847 | -0.0317 | -113.719
-9.5 | -0.9079 | 0.00815 | -0.0319 | -111.3988
-9 | -0.8521 | 0.00786 | -0.0322 | -108.4097
-8.5 | -0.7961 | 0.00756 | -0.0325 | -105.3042
-8 | -0.74 | 0.00723 | -0.0328 | -102.3513
-7.5 | -0.6835 | 0.00693 | -0.0331 | -98.6291
-7 | -0.6267 | 0.00667 | -0.0335 | -93.958
-6 | -0.5123 | 0.00624 | -0.0343 | -82.0994
-5.5 | -0.4548 | 0.00604 | -0.0348 | -75.298
-5 | -0.3972 | 0.00587 | -0.0353 | -67.6661
-4.5 | -0.3394 | 0.0057 | -0.0357 | -59.5439
-4 | -0.2815 | 0.00554 | -0.0362 | -50.8123
-3.5 | -0.2235 | 0.0054 | -0.0368 | -41.3889
-3 | -0.1655 | 0.00526 | -0.0373 | -31.4639
-2.5 | -0.1076 | 0.00503 | -0.0378 | -21.3917
-2 | -0.0497 | 0.00482 | -0.0384 | -10.3112
-1.5 | 0.0082 | 0.00456 | -0.039 | 1.7982
-1 | 0.0661 | 0.00433 | -0.0396 | 15.2656
-0.5 | 0.1237 | 0.00395 | -0.0403 | 31.3165
0 | 0.182 | 0.0039 | -0.0409 | 46.6667
0.5 | 0.2399 | 0.00394 | -0.0414 | 60.8883
1 | 0.2978 | 0.00402 | -0.042 | 74.0796
1.5 | 0.3555 | 0.00417 | -0.0425 | 85.2518
2 | 0.4108 | 0.00481 | -0.0428 | 85.4054
2.5 | 0.4673 | 0.00516 | -0.0432 | 90.562
3 | 0.5235 | 0.00552 | -0.0435 | 94.837
3.5 | 0.5799 | 0.00585 | -0.0438 | 99.1282
4 | 0.6359 | 0.0062 | -0.044 | 102.5645
4.5 | 0.692 | 0.0065 | -0.0443 | 106.4615
5 | 0.7483 | 0.00674 | -0.0445 | 111.0237
5.5 | 0.8044 | 0.00699 | -0.0448 | 115.0787
6 | 0.8602 | 0.00724 | -0.045 | 118.8122
6.5 | 0.9158 | 0.0075 | -0.0451 | 122.1067
7 | 0.9707 | 0.00781 | -0.0452 | 124.2894
7.5 | 1.0256 | 0.0081 | -0.0453 | 126.6173
8 | 1.0797 | 0.00844 | -0.0453 | 127.9265
8.5 | 1.1333 | 0.00881 | -0.0452 | 128.6379
9 | 1.1867 | 0.00916 | -0.0451 | 129.5524
9.5 | 1.239 | 0.00958 | -0.0448 | 129.3319
10 | 1.2903 | 0.01006 | -0.0444 | 128.2604
10.5 | 1.3415 | 0.01049 | -0.044 | 127.8837
11 | 1.3919 | 0.01093 | -0.0435 | 127.3468
11.5 | 1.4397 | 0.01132 | -0.0426 | 127.182
12 | 1.4841 | 0.01187 | -0.041 | 125.0295
12.5 | 1.5297 | 0.01256 | -0.0398 | 121.7914
13 | 1.5748 | 0.01318 | -0.0386 | 119.4841
13.5 | 1.6176 | 0.01387 | -0.037 | 116.6258
14 | 1.6573 | 0.01463 | -0.035 | 113.2809
14.5 | 1.6895 | 0.01544 | -0.0317 | 109.4236
15 | 1.7072 | 0.01646 | -0.0262 | 103.7181
15.5 | 1.728 | 0.0177 | -0.0219 | 97.6271
16 | 1.7482 | 0.01919 | -0.0181 | 91.0995
16.5 | 1.7661 | 0.021 | -0.0146 | 84.1
17 | 1.7855 | 0.02291 | -0.0118 | 77.9354
18 | 1.8186 | 0.02766 | -0.0071 | 65.7484
18.5 | 1.8296 | 0.03074 | -0.0052 | 59.5185
19 | 1.8411 | 0.03404 | -0.004 | 54.0864
19.5 | 1.8467 | 0.03814 | -0.0031 | 48.419
20 | 1.8501 | 0.04281 | -0.0028 | 43.2165

## 115. Re 12M Mach 0.10 (1)
BIGFOIL.COM POLAR EXPORT
NACA63-212 a=0.8
NACA63-212 a=0.8 |  |  |  | Cl Max: | 1.161 | at alpha= | 11 | deg
JavaFoil+Calcfoil stall+Eppler ext transition |  |  |  | L/D Max: | 120.803 | at alpha= | 8.5 | deg
Re: | 12000000 |  |  | Cd Min: | 0.00501 | at alpha= | 0 | deg
Mach: | 0.1 |  |  | Cl=0 at alpha= | -1.5583 | deg
|  |  |  | @ Cl=0.1, Cd= | 0.005086
|  |  |  | @ Cl=0.4, Cd= | 0.0054733
|  |  |  | @ Cl=0.6, Cd= | 0.0065356
alpha (deg) | Cl | Cd | Cm | Cl/Cd
-16.5 | -0.645 | 0.11873 | -0.012 | -5.433
-16 | -0.667 | 0.11029 | -0.012 | -6.047
-15.5 | -0.687 | 0.10312 | -0.013 | -6.665
-15 | -0.706 | 0.09622 | -0.014 | -7.334
-14.5 | -0.725 | 0.08716 | -0.015 | -8.319
-14 | -0.749 | 0.07295 | -0.017 | -10.271
-13.5 | -0.834 | 0.02863 | -0.022 | -29.13
-13 | -0.873 | 0.01763 | -0.024 | -49.504
-12.5 | -0.883 | 0.01538 | -0.024 | -57.38
-12 | -0.896 | 0.01263 | -0.025 | -70.89
-11.5 | -0.899 | 0.0113 | -0.026 | -79.591
-11 | -0.898 | 0.01018 | -0.027 | -88.234
-10.5 | -0.88 | 0.00979 | -0.027 | -89.877
-10 | -0.857 | 0.00932 | -0.028 | -91.995
-9.5 | -0.828 | 0.00886 | -0.028 | -93.433
-9 | -0.792 | 0.00854 | -0.029 | -92.715
-8.5 | -0.753 | 0.00823 | -0.029 | -91.449
-8 | -0.711 | 0.00791 | -0.03 | -89.84
-7.5 | -0.665 | 0.00768 | -0.03 | -86.56
-7 | -0.617 | 0.00746 | -0.031 | -82.72
-6.5 | -0.567 | 0.00721 | -0.031 | -78.634
-6 | -0.514 | 0.00698 | -0.032 | -73.629
-5.5 | -0.46 | 0.00684 | -0.032 | -67.266
-5 | -0.404 | 0.00667 | -0.033 | -60.604
-4.5 | -0.347 | 0.00654 | -0.033 | -53.091
-4 | -0.29 | 0.00641 | -0.034 | -45.206
-3.5 | -0.231 | 0.00624 | -0.034 | -37.014
-3 | -0.172 | 0.00614 | -0.035 | -27.992
-2.5 | -0.112 | 0.00567 | -0.035 | -19.829
-2 | -0.053 | 0.00538 | -0.036 | -9.785
-1.5 | 0.007 | 0.00522 | -0.036 | 1.381
-1 | 0.067 | 0.00513 | -0.037 | 13.093
-0.5 | 0.127 | 0.00505 | -0.037 | 25.164
0 | 0.187 | 0.00501 | -0.038 | 37.343
0.5 | 0.247 | 0.00506 | -0.038 | 48.8
1 | 0.307 | 0.00513 | -0.039 | 59.747
1.5 | 0.366 | 0.00536 | -0.039 | 68.405
2 | 0.426 | 0.00556 | -0.04 | 76.659
2.5 | 0.485 | 0.00577 | -0.04 | 84.056
3 | 0.544 | 0.00608 | -0.04 | 89.507
3.5 | 0.603 | 0.00656 | -0.041 | 91.835
4 | 0.66 | 0.00724 | -0.041 | 91.158
4.5 | 0.717 | 0.00753 | -0.042 | 95.136
5 | 0.772 | 0.00786 | -0.042 | 98.208
5.5 | 0.826 | 0.00761 | -0.043 | 108.524
6 | 0.877 | 0.00787 | -0.043 | 111.491
6.5 | 0.927 | 0.00818 | -0.044 | 113.413
7 | 0.973 | 0.00848 | -0.044 | 114.721
7.5 | 1.015 | 0.00879 | -0.045 | 115.461
8 | 1.052 | 0.00915 | -0.045 | 115.01
8.5 | 1.085 | 0.00898 | -0.045 | 120.803
9 | 1.113 | 0.01043 | -0.046 | 106.691
9.5 | 1.134 | 0.01095 | -0.046 | 103.612
10 | 1.149 | 0.01149 | -0.046 | 100.034
10.5 | 1.158 | 0.01215 | -0.047 | 95.324
11 | 1.161 | 0.01291 | -0.047 | 89.907
11.5 | 1.157 | 0.01388 | -0.047 | 83.33
12 | 1.147 | 0.01497 | -0.047 | 76.63
12.5 | 1.132 | 0.01621 | -0.048 | 69.861
13 | 1.111 | 0.01782 | -0.048 | 62.344
13.5 | 1.086 | 0.01966 | -0.048 | 55.232
14 | 1.056 | 0.02185 | -0.048 | 48.329
14.5 | 0.999 | 0.03163 | -0.046 | 31.584
15 | 0.934 | 0.04732 | -0.044 | 19.731
15.5 | 0.896 | 0.05064 | -0.044 | 17.695
16 | 0.817 | 0.0818 | -0.039 | 9.986

## 116. Re 12M Mach 0.10 (2)
BIGFOIL.COM POLAR EXPORT
NACA63-212 a=0.8
NACA63-212 a=0.8 |  |  |  | Cl Max: | 1.8339 | at alpha= | 19.5 | deg
XFOIL ncrit=9 |  |  |  | L/D Max: | 129.318 | at alpha= | 9 | deg
Re: | 12000000 |  |  | Cd Min: | 0.0478 | at alpha= | 20 | deg
Mach: | 0.1 |  |  | Cl=0 at alpha= | -1.5704 | deg
|  |  |  | @ Cl=0.1, Cd= | 0.0041105
|  |  |  | @ Cl=0.4, Cd= | 0.0046578
|  |  |  | @ Cl=0.6, Cd= | 0.0059813
alpha (deg) | Cl | Cd | Cm | Cl/Cd
-20 | -1.6605 | 0.03924 | -0.056 | -42.3165
-19.5 | -1.6653 | 0.03378 | -0.057 | -49.2984
-19 | -1.6635 | 0.0294 | -0.057 | -56.5816
-18.5 | -1.6564 | 0.02586 | -0.0561 | -64.0526
-18 | -1.6451 | 0.02305 | -0.0545 | -71.3709
-17.5 | -1.6329 | 0.02074 | -0.0519 | -78.7319
-17 | -1.6242 | 0.01903 | -0.0472 | -85.3494
-16.5 | -1.6046 | 0.01783 | -0.0426 | -89.9944
-16 | -1.5701 | 0.01657 | -0.0403 | -94.7556
-15.5 | -1.5283 | 0.01537 | -0.0391 | -99.434
-15 | -1.4903 | 0.01448 | -0.0366 | -102.9213
-14.5 | -1.4442 | 0.01366 | -0.0355 | -105.7247
-14 | -1.3957 | 0.01295 | -0.0347 | -107.7761
-13.5 | -1.3455 | 0.0123 | -0.034 | -109.3902
-13 | -1.2939 | 0.01171 | -0.0336 | -110.4953
-12.5 | -1.2413 | 0.01118 | -0.0333 | -111.0286
-12 | -1.188 | 0.01067 | -0.033 | -111.3402
-11.5 | -1.1352 | 0.01003 | -0.0327 | -113.1805
-11 | -1.0813 | 0.00948 | -0.0326 | -114.0612
-10.5 | -1.0267 | 0.00898 | -0.0325 | -114.3318
-10 | -0.9714 | 0.00857 | -0.0325 | -113.3489
-9.5 | -0.9154 | 0.00823 | -0.0327 | -111.2272
-9 | -0.859 | 0.00792 | -0.0329 | -108.4596
-8.5 | -0.8023 | 0.00763 | -0.0331 | -105.1507
-8 | -0.7457 | 0.00728 | -0.0333 | -102.4313
-7.5 | -0.6886 | 0.00697 | -0.0336 | -98.7948
-7 | -0.6313 | 0.0067 | -0.0339 | -94.2239
-6.5 | -0.5736 | 0.00649 | -0.0343 | -88.3821
-6 | -0.5158 | 0.00627 | -0.0347 | -82.2648
-5.5 | -0.458 | 0.00605 | -0.0351 | -75.7025
-5 | -0.3998 | 0.00588 | -0.0355 | -67.9932
-4.5 | -0.3417 | 0.00571 | -0.036 | -59.8424
-4 | -0.2834 | 0.00555 | -0.0365 | -51.0631
-3.5 | -0.225 | 0.00541 | -0.037 | -41.5896
-3 | -0.1665 | 0.00526 | -0.0375 | -31.654
-2.5 | -0.1083 | 0.00503 | -0.038 | -21.5308
-2 | -0.05 | 0.00482 | -0.0386 | -10.3734
-1.5 | 0.0082 | 0.00456 | -0.0392 | 1.7982
-1 | 0.0665 | 0.00433 | -0.0398 | 15.358
-0.5 | 0.1245 | 0.00395 | -0.0405 | 31.519
0 | 0.183 | 0.0039 | -0.0411 | 46.9231
0.5 | 0.2413 | 0.00394 | -0.0417 | 61.2437
1 | 0.2996 | 0.00402 | -0.0422 | 74.5274
1.5 | 0.3577 | 0.00417 | -0.0427 | 85.7794
2 | 0.4132 | 0.00481 | -0.043 | 85.9044
2.5 | 0.47 | 0.00516 | -0.0434 | 91.0853
3 | 0.5266 | 0.00554 | -0.0437 | 95.0542
4 | 0.6397 | 0.00622 | -0.0442 | 102.8457
4.5 | 0.6963 | 0.00652 | -0.0444 | 106.7945
5 | 0.753 | 0.00676 | -0.0447 | 111.3905
5.5 | 0.8095 | 0.00701 | -0.0448 | 115.4779
6 | 0.8656 | 0.00728 | -0.045 | 118.9011
6.5 | 0.9217 | 0.00753 | -0.0451 | 122.4037
7 | 0.9771 | 0.00786 | -0.0452 | 124.313
7.5 | 1.0325 | 0.00815 | -0.0452 | 126.6871
8 | 1.0869 | 0.00851 | -0.0451 | 127.7203
8.5 | 1.1411 | 0.00887 | -0.0449 | 128.6471
9 | 1.1949 | 0.00924 | -0.0447 | 129.3182
9.5 | 1.2476 | 0.0097 | -0.0443 | 128.6186
10 | 1.2995 | 0.01018 | -0.0438 | 127.6523
10.5 | 1.3512 | 0.01061 | -0.0433 | 127.3516
11 | 1.4019 | 0.01108 | -0.0426 | 126.5253
11.5 | 1.4492 | 0.01153 | -0.0413 | 125.6895
12 | 1.4939 | 0.01213 | -0.0396 | 123.1575
13 | 1.5851 | 0.01346 | -0.0367 | 117.7637
13.5 | 1.627 | 0.01422 | -0.0348 | 114.4163
14 | 1.6647 | 0.01507 | -0.0322 | 110.4645
14.5 | 1.6859 | 0.01599 | -0.0267 | 105.4346
15 | 1.705 | 0.01725 | -0.0217 | 98.8406
15.5 | 1.7257 | 0.01871 | -0.0176 | 92.2341
16 | 1.745 | 0.02045 | -0.0138 | 85.3301
16.5 | 1.7636 | 0.02244 | -0.0106 | 78.5918
17 | 1.7848 | 0.02444 | -0.008 | 73.0278
17.5 | 1.7992 | 0.0271 | -0.0055 | 66.3911
18 | 1.8139 | 0.02998 | -0.0035 | 60.5037
18.5 | 1.8231 | 0.03352 | -0.0019 | 54.3884
19 | 1.8303 | 0.03756 | -0.0009 | 48.73
19.5 | 1.8339 | 0.04228 | -0.0005 | 43.3751
20 | 1.8339 | 0.0478 | -0.0009 | 38.3661

## 117. Re 12M Mach 0.25 (1)
BIGFOIL.COM POLAR EXPORT
NACA63-212 a=0.8
NACA63-212 a=0.8 |  |  |  | Cl Max: | 1.111 | at alpha= | 9.5 | deg
JavaFoil+Calcfoil stall+Eppler ext transition |  |  |  | L/D Max: | 118.402 | at alpha= | 7.5 | deg
Re: | 12000000 |  |  | Cd Min: | 0.00504 | at alpha= | 0 | deg
Mach: | 0.25 |  |  | Cl=0 at alpha= | -1.5574 | deg
|  |  |  | @ Cl=0.1, Cd= | 0.005115
|  |  |  | @ Cl=0.4, Cd= | 0.0054913
|  |  |  | @ Cl=0.6, Cd= | 0.1028
alpha (deg) | Cl | Cd | Cm | Cl/Cd
-15 | -0.439 | 0.10974 | -0.012 | -4.004
-14.5 | -0.49 | 0.10264 | -0.013 | -4.77
-14 | -0.535 | 0.09605 | -0.013 | -5.572
-13.5 | -0.576 | 0.08866 | -0.014 | -6.499
-13 | -0.611 | 0.08401 | -0.014 | -7.271
-12.5 | -0.648 | 0.07105 | -0.017 | -9.12
-12 | -0.724 | 0.03537 | -0.023 | -20.473
-11.5 | -0.788 | 0.01752 | -0.026 | -44.967
-11 | -0.819 | 0.01275 | -0.027 | -64.206
-10.5 | -0.833 | 0.01106 | -0.028 | -75.351
-10 | -0.834 | 0.01004 | -0.029 | -83.087
-9.5 | -0.816 | 0.00954 | -0.029 | -85.51
-9 | -0.788 | 0.00895 | -0.03 | -88.046
-8.5 | -0.754 | 0.00859 | -0.03 | -87.871
-8 | -0.716 | 0.00823 | -0.031 | -86.974
-7.5 | -0.674 | 0.00792 | -0.031 | -85.014
-7 | -0.627 | 0.00767 | -0.032 | -81.821
-6.5 | -0.578 | 0.00738 | -0.032 | -78.256
-6 | -0.525 | 0.00718 | -0.033 | -73.219
-5.5 | -0.471 | 0.00696 | -0.033 | -67.685
-5 | -0.414 | 0.00679 | -0.034 | -60.983
-4.5 | -0.356 | 0.00661 | -0.034 | -53.904
-4 | -0.297 | 0.00646 | -0.035 | -46.052
-3.5 | -0.237 | 0.00635 | -0.035 | -37.37
-3 | -0.177 | 0.00621 | -0.036 | -28.429
-2.5 | -0.115 | 0.00575 | -0.036 | -20.091
-2 | -0.054 | 0.00543 | -0.037 | -9.957
-1.5 | 0.007 | 0.00526 | -0.037 | 1.408
-1 | 0.069 | 0.00517 | -0.038 | 13.359
-0.5 | 0.131 | 0.00506 | -0.038 | 25.812
0 | 0.192 | 0.00504 | -0.039 | 38.136
0.5 | 0.254 | 0.00507 | -0.039 | 50.098
1 | 0.315 | 0.00517 | -0.04 | 60.895
1.5 | 0.376 | 0.00541 | -0.04 | 69.584
2 | 0.438 | 0.00562 | -0.041 | 77.939
2.5 | 0.499 | 0.00586 | -0.041 | 85.021
3 | 0.559 | 0.0062 | -0.042 | 90.146
3.5 | 0.619 | 0.00669 | -0.042 | 92.445
4 | 0.678 | 0.00736 | -0.043 | 92.079
4.5 | 0.735 | 0.00776 | -0.043 | 94.776
5 | 0.792 | 0.00761 | -0.043 | 104.076
5.5 | 0.845 | 0.00784 | -0.044 | 107.824
6 | 0.897 | 0.00815 | -0.044 | 110.159
6.5 | 0.947 | 0.00849 | -0.045 | 111.514
7 | 0.991 | 0.00885 | -0.045 | 111.949
7.5 | 1.029 | 0.00869 | -0.046 | 118.402
8 | 1.061 | 0.00906 | -0.046 | 117.193
8.5 | 1.086 | 0.01056 | -0.047 | 102.855
9 | 1.103 | 0.0111 | -0.047 | 99.366
9.5 | 1.111 | 0.01184 | -0.047 | 93.85
10 | 1.11 | 0.01249 | -0.047 | 88.828
10.5 | 1.098 | 0.01343 | -0.048 | 81.774
11 | 1.077 | 0.01446 | -0.048 | 74.501
11.5 | 1.046 | 0.01578 | -0.048 | 66.29
12 | 1 | 0.01835 | -0.048 | 54.494
12.5 | 0.932 | 0.02427 | -0.047 | 38.417
13 | 0.781 | 0.07115 | -0.035 | 10.98
13.5 | 0.714 | 0.08826 | -0.03 | 8.088
14 | 0.656 | 0.09616 | -0.028 | 6.82
14.5 | 0.595 | 0.1028 | -0.028 | 5.792

## 118. Re 12M Mach 0.25 (2)
BIGFOIL.COM POLAR EXPORT
NACA63-212 a=0.8
NACA63-212 a=0.8 |  |  |  | Cl Max: | 1.7209 | at alpha= | 16.5 | deg
XFOIL ncrit=9 |  |  |  | L/D Max: | 127.767 | at alpha= | 8.5 | deg
Re: | 12000000 |  |  | Cd Min: | 0.20176 | at alpha= | -20 | deg
Mach: | 0.25 |  |  | Cl=0 at alpha= | -1.5706 | deg
|  |  |  | @ Cl=0.1, Cd= | 0.004092
|  |  |  | @ Cl=0.4, Cd= | 0.0045108
|  |  |  | @ Cl=0.6, Cd= | 0.0059553
alpha (deg) | Cl | Cd | Cm | Cl/Cd
-20 | -0.8605 | 0.20176 | 0.0444 | -4.265
-19 | -1.3264 | 0.08809 | -0.0374 | -15.0573
-18.5 | -1.3897 | 0.07007 | -0.0504 | -19.833
-18 | -1.4314 | 0.05688 | -0.0593 | -25.1653
-17.5 | -1.4666 | 0.04605 | -0.0655 | -31.848
-17 | -1.4902 | 0.03765 | -0.0689 | -39.5803
-16.5 | -1.4993 | 0.03148 | -0.0699 | -47.6271
-16 | -1.5063 | 0.02627 | -0.069 | -57.3392
-15.5 | -1.5046 | 0.0225 | -0.0664 | -66.8711
-15 | -1.5074 | 0.01974 | -0.0607 | -76.3627
-14.5 | -1.4893 | 0.01815 | -0.0545 | -82.0551
-14 | -1.4538 | 0.01645 | -0.0507 | -88.3769
-13 | -1.3586 | 0.01384 | -0.0455 | -98.1647
-12.5 | -1.3045 | 0.01288 | -0.0437 | -101.2811
-12 | -1.2483 | 0.01207 | -0.0422 | -103.4217
-11.5 | -1.1912 | 0.01134 | -0.0409 | -105.0441
-11 | -1.133 | 0.01069 | -0.0398 | -105.9869
-10.5 | -1.0761 | 0.00985 | -0.0387 | -109.2487
-10 | -1.0174 | 0.00925 | -0.0379 | -109.9892
-9.5 | -0.958 | 0.00875 | -0.0374 | -109.4857
-9 | -0.8981 | 0.00832 | -0.0369 | -107.9447
-8.5 | -0.8379 | 0.00795 | -0.0366 | -105.3962
-8 | -0.7775 | 0.00762 | -0.0365 | -102.0341
-7.5 | -0.7174 | 0.00724 | -0.0363 | -99.0884
-7 | -0.6571 | 0.0069 | -0.0363 | -95.2319
-6.5 | -0.5966 | 0.00663 | -0.0364 | -89.9849
-6 | -0.5359 | 0.00641 | -0.0366 | -83.6037
-5.5 | -0.4754 | 0.00616 | -0.0368 | -77.1753
-5 | -0.4147 | 0.00597 | -0.0371 | -69.464
-4.5 | -0.3542 | 0.00578 | -0.0374 | -61.2803
-4 | -0.2935 | 0.00561 | -0.0378 | -52.3173
-3.5 | -0.2329 | 0.00546 | -0.0382 | -42.6557
-3 | -0.1723 | 0.00531 | -0.0387 | -32.4482
-2.5 | -0.112 | 0.00509 | -0.0392 | -22.0039
-2 | -0.0517 | 0.00485 | -0.0398 | -10.6598
-1.5 | 0.0085 | 0.00458 | -0.0403 | 1.8559
-0.5 | 0.1285 | 0.00394 | -0.0417 | 32.6142
0 | 0.1891 | 0.00389 | -0.0423 | 48.6118
0.5 | 0.2494 | 0.00392 | -0.0429 | 63.6224
1 | 0.3095 | 0.00402 | -0.0434 | 76.99
1.5 | 0.3696 | 0.00416 | -0.044 | 88.8462
2 | 0.4268 | 0.00482 | -0.0442 | 88.5477
3 | 0.5438 | 0.00561 | -0.0447 | 96.934
3.5 | 0.6024 | 0.00597 | -0.0449 | 100.9045
4 | 0.6607 | 0.00635 | -0.045 | 104.0472
4.5 | 0.7195 | 0.00664 | -0.0451 | 108.3584
5 | 0.7785 | 0.0069 | -0.0452 | 112.8261
5.5 | 0.8374 | 0.00716 | -0.0452 | 116.9553
6 | 0.896 | 0.00745 | -0.0451 | 120.2685
6.5 | 0.9544 | 0.00776 | -0.0449 | 122.9897
7 | 1.0126 | 0.00809 | -0.0447 | 125.1669
7.5 | 1.0702 | 0.00846 | -0.0443 | 126.5012
8 | 1.1274 | 0.00886 | -0.0437 | 127.246
8.5 | 1.1844 | 0.00927 | -0.043 | 127.767
9 | 1.2401 | 0.00979 | -0.0421 | 126.6701
9.5 | 1.2955 | 0.01029 | -0.041 | 125.8989
10 | 1.3502 | 0.01082 | -0.0398 | 124.7874
10.5 | 1.4031 | 0.01146 | -0.0382 | 122.4346
11 | 1.4534 | 0.01222 | -0.0361 | 118.9362
11.5 | 1.4997 | 0.01266 | -0.0332 | 118.4597
12 | 1.547 | 0.01349 | -0.0305 | 114.6775
12.5 | 1.5896 | 0.01445 | -0.0272 | 110.0069
13 | 1.6143 | 0.01555 | -0.0209 | 103.8135
13.5 | 1.6355 | 0.01694 | -0.0148 | 96.5466
14 | 1.6563 | 0.01871 | -0.0096 | 88.5249
14.5 | 1.6786 | 0.02069 | -0.0051 | 81.131
15 | 1.6951 | 0.02328 | -0.0008 | 72.8136
15.5 | 1.7102 | 0.02627 | 0.0027 | 65.1009
16 | 1.7185 | 0.03008 | 0.0058 | 57.131
16.5 | 1.7209 | 0.03478 | 0.008 | 49.4796
17 | 1.719 | 0.04036 | 0.009 | 42.5917
17.5 | 1.7078 | 0.04747 | 0.0087 | 35.9764
18 | 1.6854 | 0.05665 | 0.0065 | 29.7511
18.5 | 1.6589 | 0.06728 | 0.0023 | 24.6567
19 | 1.6255 | 0.0799 | -0.004 | 20.3442
19.5 | 1.5952 | 0.0931 | -0.0114 | 17.1343
20 | 1.5481 | 0.10986 | -0.022 | 14.0916

## 119. Re 12M Mach 0.50 (1)
BIGFOIL.COM POLAR EXPORT
NACA63-212 a=0.8
NACA63-212 a=0.8 |  |  |  | Cl Max: | 1.162 | at alpha= | 20 | deg
JavaFoil+Calcfoil stall+Eppler ext transition |  |  |  | L/D Max: | 108.763 | at alpha= | 5.5 | deg
Re: | 12000000 |  |  | Cd Min: | 0.00517 | at alpha= | 0 | deg
Mach: | 0.5 |  |  | Cl=0 at alpha= | -1.5588 | deg
|  |  |  | @ Cl=0.1, Cd= | 0.00527
|  |  |  | @ Cl=0.4, Cd= | 0.0055278
|  |  |  | @ Cl=0.6, Cd= | 0.0066287
alpha (deg) | Cl | Cd | Cm | Cl/Cd
-20 | -1.015 | 0.15179 | -0.014 | -6.686
-19.5 | -0.985 | 0.14796 | -0.014 | -6.66
-19 | -0.957 | 0.14324 | -0.014 | -6.682
-18.5 | -0.929 | 0.14036 | -0.014 | -6.618
-18 | -0.909 | 0.12533 | -0.015 | -7.257
-17.5 | -0.883 | 0.11711 | -0.016 | -7.542
-17 | -0.851 | 0.11556 | -0.015 | -7.365
-16.5 | -0.82 | 0.11485 | -0.015 | -7.142
-16 | -0.793 | 0.10768 | -0.015 | -7.367
-15.5 | -0.768 | 0.10869 | -0.016 | -7.068
-15 | -0.74 | 0.10313 | -0.015 | -7.173
-14.5 | -0.714 | 0.09571 | -0.016 | -7.458
-14 | -0.692 | 0.08443 | -0.018 | -8.199
-13.5 | -0.716 | 0.04384 | -0.024 | -16.327
-13 | -0.629 | 0.08719 | -0.016 | -7.218
-12.5 | -0.607 | 0.07741 | -0.018 | -7.835
-12 | -0.622 | 0.0417 | -0.025 | -14.924
-11.5 | -0.63 | 0.02183 | -0.028 | -28.858
-11 | -0.612 | 0.01629 | -0.029 | -37.579
-10.5 | -0.491 | 0.06945 | -0.016 | -7.071
-10 | -0.471 | 0.05692 | -0.02 | -8.274
-9.5 | -0.516 | 0.01486 | -0.031 | -34.707
-9 | -0.496 | 0.01161 | -0.032 | -42.741
-8.5 | -0.381 | 0.05689 | -0.016 | -6.689
-8 | -0.356 | 0.04934 | -0.019 | -7.207
-7.5 | -0.405 | 0.00967 | -0.035 | -41.826
-7 | -0.598 | 0.00903 | -0.035 | -66.169
-6.5 | -0.593 | 0.00849 | -0.036 | -69.819
-6 | -0.558 | 0.00802 | -0.036 | -69.658
-5.5 | -0.511 | 0.00761 | -0.037 | -67.077
-5 | -0.455 | 0.00731 | -0.038 | -62.174
-4.5 | -0.394 | 0.00706 | -0.038 | -55.8
-4 | -0.33 | 0.00683 | -0.039 | -48.314
-3.5 | -0.264 | 0.00662 | -0.039 | -39.93
-3 | -0.197 | 0.00646 | -0.04 | -30.484
-2.5 | -0.129 | 0.00602 | -0.04 | -21.392
-2 | -0.06 | 0.00566 | -0.041 | -10.668
-1.5 | 0.008 | 0.00541 | -0.042 | 1.53
-1 | 0.077 | 0.00531 | -0.042 | 14.549
-0.5 | 0.146 | 0.00519 | -0.043 | 28.136
0 | 0.215 | 0.00517 | -0.043 | 41.624
0.5 | 0.284 | 0.00522 | -0.044 | 54.419
1 | 0.352 | 0.00534 | -0.044 | 65.928
1.5 | 0.421 | 0.00561 | -0.045 | 74.989
2 | 0.489 | 0.00591 | -0.045 | 82.757
2.5 | 0.557 | 0.00625 | -0.046 | 89.071
3 | 0.624 | 0.00684 | -0.046 | 91.244
3.5 | 0.69 | 0.00737 | -0.047 | 93.594
4 | 0.753 | 0.00776 | -0.048 | 97.021
4.5 | 0.814 | 0.00814 | -0.048 | 99.964
5 | 0.872 | 0.00852 | -0.049 | 102.29
5.5 | 0.923 | 0.00849 | -0.049 | 108.763
6 | 0.967 | 0.00905 | -0.05 | 106.807
6.5 | 0.997 | 0.01055 | -0.05 | 94.421
7 | 0.99 | 0.01138 | -0.05 | 87.043
7.5 | 0.893 | 0.01272 | -0.051 | 70.208
8 | 0.635 | 0.01339 | -0.051 | 47.407
8.5 | 0.661 | 0.01519 | -0.051 | 43.524
9 | 0.573 | 0.06072 | -0.025 | 9.437
9.5 | 0.725 | 0.01595 | -0.052 | 45.486
10 | 0.751 | 0.018 | -0.052 | 41.73
10.5 | 0.662 | 0.06562 | -0.033 | 10.087
11 | 0.685 | 0.07249 | -0.031 | 9.444
11.5 | 0.84 | 0.02108 | -0.053 | 39.833
12 | 0.849 | 0.02798 | -0.051 | 30.336
12.5 | 0.765 | 0.08538 | -0.032 | 8.96
13 | 0.79 | 0.09271 | -0.032 | 8.517
13.5 | 0.927 | 0.03512 | -0.052 | 26.384
14 | 0.85 | 0.09257 | -0.036 | 9.183
14.5 | 0.885 | 0.09255 | -0.039 | 9.562
15 | 0.899 | 0.09986 | -0.035 | 8.998
15.5 | 0.93 | 0.10272 | -0.037 | 9.053
16 | 0.973 | 0.09731 | -0.042 | 9.996
16.5 | 1.01 | 0.09596 | -0.044 | 10.521
17 | 1.002 | 0.12656 | -0.036 | 7.921
17.5 | 1.033 | 0.12904 | -0.038 | 8.004
18 | 1.061 | 0.13405 | -0.039 | 7.913
18.5 | 1.092 | 0.13647 | -0.041 | 8.002
19 | 1.117 | 0.14417 | -0.041 | 7.744
19.5 | 1.134 | 0.16194 | -0.039 | 7.004
20 | 1.162 | 0.16532 | -0.04 | 7.031

## 120. Re 12M Mach 0.50 (2)
BIGFOIL.COM POLAR EXPORT
NACA63-212 a=0.8
NACA63-212 a=0.8 |  |  |  | Cl Max: | 1.2734 | at alpha= | 8 | deg
XFOIL ncrit=9 |  |  |  | L/D Max: | 124.627 | at alpha= | 6.5 | deg
Re: | 12000000 |  |  | Cd Min: | 0.26521 | at alpha= | -20 | deg
Mach: | 0.5 |  |  | Cl=0 at alpha= | -1.5689 | deg
|  |  |  | @ Cl=0.1, Cd= | 0.0042579
|  |  |  | @ Cl=0.4, Cd= | 0.0041491
|  |  |  | @ Cl=0.6, Cd= | 0.0058179
alpha (deg) | Cl | Cd | Cm | Cl/Cd
-20 | -0.8323 | 0.26521 | 0.074 | -3.1383
-19.5 | -0.8127 | 0.25494 | 0.0681 | -3.1878
-19 | -0.7916 | 0.24585 | 0.0625 | -3.2198
-18.5 | -0.771 | 0.23662 | 0.0569 | -3.2584
-18 | -0.7501 | 0.22779 | 0.0514 | -3.2929
-17.5 | -0.7328 | 0.21729 | 0.0455 | -3.3725
-17 | -0.7151 | 0.20748 | 0.0397 | -3.4466
-16.5 | -0.6946 | 0.19907 | 0.0344 | -3.4892
-16 | -0.6784 | 0.1891 | 0.0287 | -3.5875
-15.5 | -0.6635 | 0.17899 | 0.0228 | -3.7069
-15 | -0.6516 | 0.16841 | 0.0166 | -3.8691
-13.5 | -0.6228 | 0.13632 | -0.0031 | -4.5687
-13 | -0.626 | 0.12444 | -0.01 | -5.0305
-12.5 | -0.6467 | 0.10948 | -0.0199 | -5.907
-12 | -0.6482 | 0.09895 | -0.0268 | -6.5508
-11.5 | -0.6604 | 0.08708 | -0.0348 | -7.5838
-11 | -0.671 | 0.07581 | -0.0424 | -8.8511
-10.5 | -0.6853 | 0.0624 | -0.0515 | -10.9824
-10 | -0.7087 | 0.04991 | -0.0615 | -14.1996
-9.5 | -0.7341 | 0.04018 | -0.0682 | -18.2703
-9 | -0.7695 | 0.03192 | -0.0711 | -24.1071
-8.5 | -0.8089 | 0.02653 | -0.0665 | -30.49
-8 | -0.8312 | 0.01966 | -0.0609 | -42.2787
-7.5 | -0.8294 | 0.01202 | -0.0553 | -69.0017
-7 | -0.7767 | 0.00882 | -0.0511 | -88.0612
-6.5 | -0.7053 | 0.00772 | -0.0485 | -91.3601
-6 | -0.6312 | 0.00714 | -0.0468 | -88.4034
-5.5 | -0.5574 | 0.00673 | -0.0457 | -82.8232
-5 | -0.4843 | 0.00642 | -0.0449 | -75.4361
-4.5 | -0.4121 | 0.00613 | -0.0444 | -67.2268
-4 | -0.3404 | 0.00591 | -0.0441 | -57.5973
-3.5 | -0.2694 | 0.00572 | -0.0441 | -47.0979
-3 | -0.1988 | 0.00553 | -0.0443 | -35.9494
-2.5 | -0.1288 | 0.00534 | -0.0446 | -24.1199
-2 | -0.0594 | 0.00505 | -0.045 | -11.7624
-1.5 | 0.0095 | 0.00471 | -0.0455 | 2.017
-1 | 0.0784 | 0.0044 | -0.0462 | 17.8182
-0.5 | 0.1468 | 0.00395 | -0.047 | 37.1646
0 | 0.2162 | 0.0039 | -0.0476 | 55.4359
0.5 | 0.2855 | 0.00392 | -0.0483 | 72.8316
1 | 0.3543 | 0.00405 | -0.0488 | 87.4815
1.5 | 0.4235 | 0.0042 | -0.0493 | 100.8333
2 | 0.4884 | 0.0049 | -0.0493 | 99.6735
2.5 | 0.5543 | 0.00546 | -0.0492 | 101.5201
3 | 0.6207 | 0.00598 | -0.049 | 103.796
3.5 | 0.6875 | 0.00646 | -0.0485 | 106.4241
4 | 0.7552 | 0.00687 | -0.048 | 109.9272
4.5 | 0.824 | 0.00721 | -0.0472 | 114.2857
5 | 0.8933 | 0.00755 | -0.0463 | 118.3179
5.5 | 0.9629 | 0.00792 | -0.045 | 121.5783
6 | 1.0322 | 0.00836 | -0.0433 | 123.4689
6.5 | 1.1017 | 0.00884 | -0.0411 | 124.6267
7 | 1.1698 | 0.00947 | -0.0381 | 123.5269
7.5 | 1.2344 | 0.01036 | -0.0339 | 119.1506
8 | 1.2734 | 0.01246 | -0.026 | 102.199
8.5 | 1.2628 | 0.01565 | -0.0128 | 80.6901
9 | 1.2357 | 0.02092 | -0.0019 | 59.0679
9.5 | 1.2033 | 0.02765 | 0.0052 | 43.519
10 | 1.1677 | 0.03564 | 0.0084 | 32.7637
10.5 | 1.1334 | 0.04486 | 0.0076 | 25.2653
11 | 1.098 | 0.05506 | 0.0042 | 19.9419
11.5 | 1.0664 | 0.06759 | -0.0032 | 15.7775
12 | 1.0403 | 0.08138 | -0.0126 | 12.7832
12.5 | 1.0181 | 0.09652 | -0.0233 | 10.5481
13 | 1.0008 | 0.11172 | -0.0331 | 8.9581

## 121. Re 14M Mach 0.00 (1)
BIGFOIL.COM POLAR EXPORT
NACA63-212 a=0.8
NACA63-212 a=0.8 |  |  |  | Cl Max: | 1.171 | at alpha= | 11 | deg
JavaFoil+Calcfoil stall+Eppler ext transition |  |  |  | L/D Max: | 124.204 | at alpha= | 8.5 | deg
Re: | 14000000 |  |  | Cd Min: | 0.00504 | at alpha= | 0 | deg
Mach: | 0 |  |  | Cl=0 at alpha= | -1.5593 | deg
|  |  |  | @ Cl=0.1, Cd= | 0.005147
|  |  |  | @ Cl=0.4, Cd= | 0.0055208
|  |  |  | @ Cl=0.6, Cd= | 0.00653
alpha (deg) | Cl | Cd | Cm | Cl/Cd
-16.5 | -0.686 | 0.11521 | -0.012 | -5.955
-16 | -0.706 | 0.10546 | -0.013 | -6.691
-15.5 | -0.723 | 0.09844 | -0.014 | -7.343
-15 | -0.74 | 0.08962 | -0.015 | -8.26
-14.5 | -0.767 | 0.07287 | -0.017 | -10.522
-14 | -0.824 | 0.04003 | -0.02 | -20.592
-13.5 | -0.875 | 0.021 | -0.023 | -41.695
-13 | -0.896 | 0.0159 | -0.024 | -56.369
-12.5 | -0.907 | 0.01343 | -0.025 | -67.529
-12 | -0.915 | 0.01155 | -0.025 | -79.23
-11.5 | -0.919 | 0.01046 | -0.026 | -87.89
-11 | -0.904 | 0.00985 | -0.027 | -91.777
-10.5 | -0.884 | 0.00944 | -0.027 | -93.676
-10 | -0.859 | 0.009 | -0.028 | -95.443
-9.5 | -0.829 | 0.00867 | -0.028 | -95.556
-9 | -0.792 | 0.00828 | -0.029 | -95.612
-8.5 | -0.752 | 0.00802 | -0.029 | -93.798
-8 | -0.709 | 0.00777 | -0.03 | -91.213
-7.5 | -0.663 | 0.00754 | -0.03 | -87.931
-7 | -0.615 | 0.00732 | -0.031 | -84.03
-6.5 | -0.564 | 0.00708 | -0.031 | -79.749
-6 | -0.512 | 0.0069 | -0.032 | -74.21
-5.5 | -0.458 | 0.00674 | -0.032 | -67.991
-5 | -0.402 | 0.00655 | -0.033 | -61.41
-4.5 | -0.346 | 0.00641 | -0.033 | -53.965
-4 | -0.288 | 0.00631 | -0.034 | -45.671
-3.5 | -0.23 | 0.00616 | -0.034 | -37.338
-3 | -0.171 | 0.00606 | -0.035 | -28.239
-2.5 | -0.112 | 0.00573 | -0.035 | -19.51
-2 | -0.052 | 0.00545 | -0.035 | -9.614
-1.5 | 0.007 | 0.00529 | -0.036 | 1.356
-1 | 0.067 | 0.00518 | -0.036 | 12.914
-0.5 | 0.127 | 0.00512 | -0.037 | 24.697
0 | 0.186 | 0.00504 | -0.037 | 36.949
0.5 | 0.246 | 0.00509 | -0.038 | 48.28
1 | 0.305 | 0.00524 | -0.038 | 58.223
1.5 | 0.365 | 0.00542 | -0.039 | 67.279
2 | 0.424 | 0.00559 | -0.039 | 75.808
2.5 | 0.483 | 0.00582 | -0.04 | 82.969
3 | 0.541 | 0.00616 | -0.04 | 87.903
3.5 | 0.6 | 0.00653 | -0.041 | 91.824
4 | 0.657 | 0.00711 | -0.041 | 92.33
4.5 | 0.713 | 0.00739 | -0.042 | 96.489
5 | 0.768 | 0.00762 | -0.042 | 100.798
5.5 | 0.822 | 0.0079 | -0.043 | 104.025
6 | 0.873 | 0.00772 | -0.043 | 113.192
6.5 | 0.923 | 0.00798 | -0.043 | 115.788
7 | 0.969 | 0.00828 | -0.044 | 117.066
7.5 | 1.012 | 0.00855 | -0.044 | 118.314
8 | 1.05 | 0.00888 | -0.045 | 118.22
8.5 | 1.084 | 0.00873 | -0.045 | 124.204
9 | 1.113 | 0.00915 | -0.046 | 121.63
9.5 | 1.137 | 0.01057 | -0.046 | 107.491
10 | 1.154 | 0.01105 | -0.046 | 104.448
10.5 | 1.166 | 0.01166 | -0.047 | 100.009
11 | 1.171 | 0.01242 | -0.047 | 94.328
11.5 | 1.171 | 0.01322 | -0.047 | 88.635
12 | 1.166 | 0.01418 | -0.047 | 82.203
12.5 | 1.155 | 0.01524 | -0.047 | 75.809
13 | 1.14 | 0.01634 | -0.048 | 69.763
13.5 | 1.12 | 0.01783 | -0.048 | 62.836
14 | 1.096 | 0.01961 | -0.048 | 55.89
14.5 | 1.056 | 0.02471 | -0.047 | 42.753
15 | 1.012 | 0.03078 | -0.046 | 32.887
15.5 | 0.956 | 0.04183 | -0.045 | 22.865
16 | 0.922 | 0.04465 | -0.045 | 20.643

## 122. Re 14M Mach 0.00 (2)
BIGFOIL.COM POLAR EXPORT
NACA63-212 a=0.8
NACA63-212 a=0.8 |  |  |  | Cl Max: | 1.8742 | at alpha= | 20 | deg
XFOIL ncrit=9 |  |  |  | L/D Max: | 132.998 | at alpha= | 9 | deg
Re: | 14000000 |  |  | Cd Min: | 0.04021 | at alpha= | 20 | deg
Mach: | 0 |  |  | Cl=0 at alpha= | -1.5707 | deg
|  |  |  | @ Cl=0.1, Cd= | 0.0041608
|  |  |  | @ Cl=0.4, Cd= | 0.0047471
|  |  |  | @ Cl=0.6, Cd= | 0.0059022
alpha (deg) | Cl | Cd | Cm | Cl/Cd
-20 | -1.7168 | 0.03083 | -0.0541 | -55.686
-19.5 | -1.7109 | 0.02717 | -0.0537 | -62.9702
-19 | -1.7013 | 0.02416 | -0.0525 | -70.418
-18.5 | -1.6896 | 0.02167 | -0.0505 | -77.9695
-18 | -1.6772 | 0.01971 | -0.0476 | -85.0939
-17.5 | -1.6719 | 0.01828 | -0.0419 | -91.4606
-17 | -1.6434 | 0.01722 | -0.0389 | -95.4355
-16.5 | -1.6067 | 0.0162 | -0.0372 | -99.179
-15.5 | -1.5274 | 0.01429 | -0.0341 | -106.8859
-15 | -1.4834 | 0.01345 | -0.033 | -110.29
-14.5 | -1.436 | 0.01276 | -0.0324 | -112.5392
-14 | -1.387 | 0.01214 | -0.0319 | -114.2504
-13.5 | -1.3367 | 0.01157 | -0.0316 | -115.5315
-13 | -1.2853 | 0.01104 | -0.0314 | -116.4221
-11.5 | -1.1271 | 0.00959 | -0.0312 | -117.5287
-11 | -1.0736 | 0.00909 | -0.0312 | -118.1078
-10.5 | -1.0196 | 0.00863 | -0.0313 | -118.146
-10 | -0.9648 | 0.00824 | -0.0315 | -117.0874
-9.5 | -0.9093 | 0.00792 | -0.0317 | -114.8106
-9 | -0.8534 | 0.00764 | -0.032 | -111.7016
-8.5 | -0.7972 | 0.00736 | -0.0324 | -108.3152
-8 | -0.7409 | 0.00707 | -0.0327 | -104.7949
-7.5 | -0.6843 | 0.00678 | -0.033 | -100.9292
-7 | -0.6275 | 0.00652 | -0.0334 | -96.2423
-6.5 | -0.5703 | 0.00632 | -0.0338 | -90.2373
-6 | -0.5129 | 0.00612 | -0.0343 | -83.8072
-5.5 | -0.4554 | 0.00591 | -0.0347 | -77.0558
-5 | -0.3977 | 0.00576 | -0.0352 | -69.0451
-4.5 | -0.3399 | 0.00559 | -0.0357 | -60.805
-3.5 | -0.2239 | 0.00531 | -0.0367 | -42.1657
-3 | -0.1658 | 0.00517 | -0.0373 | -32.0696
-2.5 | -0.1078 | 0.00498 | -0.0378 | -21.6466
-2 | -0.0498 | 0.0048 | -0.0384 | -10.375
-1.5 | 0.0082 | 0.00458 | -0.039 | 1.7904
-1 | 0.0662 | 0.00436 | -0.0396 | 15.1835
-0.5 | 0.1239 | 0.00402 | -0.0402 | 30.8209
0 | 0.1819 | 0.00393 | -0.0409 | 46.285
0.5 | 0.2399 | 0.00396 | -0.0414 | 60.5808
1 | 0.2977 | 0.00405 | -0.042 | 73.5062
2 | 0.4107 | 0.00482 | -0.0428 | 85.2075
2.5 | 0.4673 | 0.00516 | -0.0432 | 90.562
3 | 0.5238 | 0.00548 | -0.0435 | 95.5839
3.5 | 0.5803 | 0.00579 | -0.0438 | 100.2245
4 | 0.6365 | 0.00611 | -0.0441 | 104.1735
4.5 | 0.6929 | 0.00637 | -0.0444 | 108.7755
5 | 0.7494 | 0.0066 | -0.0447 | 113.5455
5.5 | 0.8056 | 0.00683 | -0.0449 | 117.9502
6 | 0.8614 | 0.0071 | -0.0451 | 121.3239
6.5 | 0.9172 | 0.00733 | -0.0453 | 125.1296
7 | 0.9723 | 0.00764 | -0.0454 | 127.2644
7.5 | 1.0273 | 0.00791 | -0.0456 | 129.8736
8 | 1.0815 | 0.00826 | -0.0455 | 130.9322
8.5 | 1.1355 | 0.00859 | -0.0455 | 132.1886
9 | 1.189 | 0.00894 | -0.0454 | 132.9978
9.5 | 1.2413 | 0.00937 | -0.0452 | 132.476
10 | 1.2933 | 0.0098 | -0.0449 | 131.9694
10.5 | 1.3449 | 0.01021 | -0.0445 | 131.7238
11 | 1.3955 | 0.01066 | -0.044 | 130.9099
11.5 | 1.4441 | 0.0112 | -0.0433 | 128.9375
13 | 1.5811 | 0.01277 | -0.0395 | 123.8136
13.5 | 1.6246 | 0.01344 | -0.0381 | 120.878
14 | 1.6652 | 0.01419 | -0.0362 | 117.3502
14.5 | 1.7014 | 0.01505 | -0.0337 | 113.0498
15 | 1.719 | 0.01601 | -0.0279 | 107.3704
15.5 | 1.7395 | 0.01716 | -0.0233 | 101.3695
16 | 1.7597 | 0.01856 | -0.0194 | 94.8114
17 | 1.8024 | 0.02179 | -0.0132 | 82.7168
17.5 | 1.8198 | 0.02389 | -0.0104 | 76.1741
18 | 1.8371 | 0.02619 | -0.0081 | 70.1451
18.5 | 1.8499 | 0.02901 | -0.006 | 63.7677
19 | 1.8618 | 0.03216 | -0.0045 | 57.8918
19.5 | 1.8692 | 0.03589 | -0.0033 | 52.0814
20 | 1.8742 | 0.04021 | -0.0028 | 46.6103

## 123. Re 14M Mach 0.10 (1)
BIGFOIL.COM POLAR EXPORT
NACA63-212 a=0.8
NACA63-212 a=0.8 |  |  |  | Cl Max: | 1.162 | at alpha= | 11 | deg
JavaFoil+Calcfoil stall+Eppler ext transition |  |  |  | L/D Max: | 123.386 | at alpha= | 8.5 | deg
Re: | 14000000 |  |  | Cd Min: | 0.00506 | at alpha= | 0 | deg
Mach: | 0.1 |  |  | Cl=0 at alpha= | -1.5583 | deg
|  |  |  | @ Cl=0.1, Cd= | 0.0051515
|  |  |  | @ Cl=0.4, Cd= | 0.0055363
|  |  |  | @ Cl=0.6, Cd= | 0.0065137
alpha (deg) | Cl | Cd | Cm | Cl/Cd
-16.5 | -0.646 | 0.11763 | -0.012 | -5.491
-16 | -0.667 | 0.10985 | -0.012 | -6.073
-15.5 | -0.686 | 0.10488 | -0.013 | -6.54
-15 | -0.707 | 0.09433 | -0.014 | -7.498
-14.5 | -0.726 | 0.08645 | -0.015 | -8.393
-14 | -0.763 | 0.06261 | -0.018 | -12.193
-13.5 | -0.844 | 0.02462 | -0.022 | -34.278
-13 | -0.876 | 0.0165 | -0.024 | -53.135
-12.5 | -0.887 | 0.0144 | -0.025 | -61.618
-12 | -0.898 | 0.01221 | -0.025 | -73.566
-11.5 | -0.903 | 0.01031 | -0.026 | -87.625
-11 | -0.898 | 0.00995 | -0.027 | -90.256
-10.5 | -0.88 | 0.00954 | -0.027 | -92.223
-10 | -0.857 | 0.0091 | -0.028 | -94.209
-9.5 | -0.828 | 0.00876 | -0.028 | -94.528
-9 | -0.792 | 0.00837 | -0.029 | -94.67
-8.5 | -0.753 | 0.00804 | -0.029 | -93.607
-8 | -0.711 | 0.0078 | -0.03 | -91.15
-7.5 | -0.665 | 0.00754 | -0.03 | -88.159
-7 | -0.617 | 0.00733 | -0.031 | -84.126
-6.5 | -0.567 | 0.00709 | -0.031 | -79.9
-6 | -0.514 | 0.00693 | -0.032 | -74.232
-5.5 | -0.46 | 0.00674 | -0.032 | -68.211
-5 | -0.404 | 0.00656 | -0.033 | -61.653
-4.5 | -0.347 | 0.00645 | -0.033 | -53.905
-4 | -0.29 | 0.00631 | -0.034 | -45.88
-3.5 | -0.231 | 0.00619 | -0.034 | -37.349
-3 | -0.172 | 0.00605 | -0.035 | -28.388
-2.5 | -0.112 | 0.00573 | -0.035 | -19.6
-2 | -0.053 | 0.00547 | -0.036 | -9.632
-1.5 | 0.007 | 0.00529 | -0.036 | 1.363
-1 | 0.067 | 0.00519 | -0.037 | 12.937
-0.5 | 0.127 | 0.00512 | -0.037 | 24.839
0 | 0.187 | 0.00506 | -0.038 | 37.006
0.5 | 0.247 | 0.00511 | -0.038 | 48.324
1 | 0.307 | 0.00526 | -0.039 | 58.296
1.5 | 0.366 | 0.00544 | -0.039 | 67.39
2 | 0.426 | 0.00561 | -0.04 | 75.959
2.5 | 0.485 | 0.00585 | -0.04 | 83.022
3 | 0.544 | 0.00621 | -0.04 | 87.663
3.5 | 0.603 | 0.00653 | -0.041 | 92.232
4 | 0.66 | 0.00711 | -0.041 | 92.798
4.5 | 0.717 | 0.00739 | -0.042 | 96.957
5 | 0.772 | 0.00768 | -0.042 | 100.461
5.5 | 0.826 | 0.00793 | -0.043 | 104.089
6 | 0.877 | 0.00772 | -0.043 | 113.668
6.5 | 0.927 | 0.008 | -0.044 | 115.891
7 | 0.973 | 0.00829 | -0.044 | 117.317
7.5 | 1.015 | 0.00859 | -0.045 | 118.057
8 | 1.052 | 0.00902 | -0.045 | 116.616
8.5 | 1.085 | 0.0088 | -0.045 | 123.386
9 | 1.113 | 0.0092 | -0.046 | 120.93
9.5 | 1.135 | 0.01068 | -0.046 | 106.249
10 | 1.15 | 0.01123 | -0.046 | 102.472
10.5 | 1.159 | 0.01185 | -0.047 | 97.81
11 | 1.162 | 0.01262 | -0.047 | 92.1
11.5 | 1.158 | 0.01358 | -0.047 | 85.256
12 | 1.149 | 0.0145 | -0.047 | 79.262
12.5 | 1.134 | 0.01565 | -0.048 | 72.458
13 | 1.114 | 0.01716 | -0.048 | 64.901
13.5 | 1.089 | 0.01886 | -0.048 | 57.725
14 | 1.06 | 0.02073 | -0.048 | 51.138
14.5 | 1.008 | 0.02845 | -0.047 | 35.432
15 | 0.95 | 0.03944 | -0.045 | 24.093
15.5 | 0.911 | 0.04294 | -0.045 | 21.206
16 | 0.821 | 0.07865 | -0.039 | 10.434

## 124. Re 14M Mach 0.10 (2)
BIGFOIL.COM POLAR EXPORT
NACA63-212 a=0.8
NACA63-212 a=0.8 |  |  |  | Cl Max: | 1.858 | at alpha= | 20 | deg
XFOIL ncrit=9 |  |  |  | L/D Max: | 132.58 | at alpha= | 9 | deg
Re: | 14000000 |  |  | Cd Min: | 0.04505 | at alpha= | 20 | deg
Mach: | 0.1 |  |  | Cl=0 at alpha= | -1.5703 | deg
|  |  |  | @ Cl=0.1, Cd= | 0.0041642
|  |  |  | @ Cl=0.4, Cd= | 0.0046915
|  |  |  | @ Cl=0.6, Cd= | 0.0058975
alpha (deg) | Cl | Cd | Cm | Cl/Cd
-20 | -1.683 | 0.03687 | -0.0568 | -45.6469
-19.5 | -1.6884 | 0.03159 | -0.0575 | -53.4473
-19 | -1.6866 | 0.02743 | -0.057 | -61.4874
-18.5 | -1.6778 | 0.02423 | -0.0557 | -69.2447
-18 | -1.6671 | 0.0216 | -0.0535 | -77.1806
-17.5 | -1.6565 | 0.01955 | -0.0501 | -84.7315
-17 | -1.6502 | 0.01818 | -0.0439 | -90.7701
-16.5 | -1.6171 | 0.01704 | -0.0414 | -94.9002
-15.5 | -1.5387 | 0.01504 | -0.0375 | -102.3072
-15 | -1.496 | 0.01407 | -0.036 | -106.3255
-14.5 | -1.4495 | 0.01322 | -0.0349 | -109.6445
-14 | -1.4005 | 0.01249 | -0.0341 | -112.1297
-13.5 | -1.3497 | 0.01186 | -0.0336 | -113.8027
-13 | -1.2977 | 0.01128 | -0.0332 | -115.0443
-12.5 | -1.2448 | 0.01076 | -0.0329 | -115.6877
-12 | -1.1911 | 0.01029 | -0.0327 | -115.7532
-11.5 | -1.1371 | 0.0098 | -0.0325 | -116.0306
-11 | -1.083 | 0.00926 | -0.0324 | -116.9546
-10.5 | -1.0283 | 0.00876 | -0.0323 | -117.3858
-10 | -0.973 | 0.00834 | -0.0324 | -116.6667
-9.5 | -0.9169 | 0.00799 | -0.0325 | -114.7559
-9 | -0.8604 | 0.00769 | -0.0327 | -111.8856
-8.5 | -0.8036 | 0.00741 | -0.033 | -108.448
-8 | -0.7466 | 0.00713 | -0.0332 | -104.7125
-7.5 | -0.6894 | 0.00683 | -0.0335 | -100.937
-7 | -0.6321 | 0.00655 | -0.0338 | -96.5038
-6.5 | -0.5744 | 0.00634 | -0.0342 | -90.5994
-6 | -0.5164 | 0.00614 | -0.0346 | -84.1042
-5.5 | -0.4585 | 0.00593 | -0.035 | -77.3187
-5 | -0.4003 | 0.00577 | -0.0355 | -69.3761
-4.5 | -0.3421 | 0.0056 | -0.036 | -61.0893
-4 | -0.2838 | 0.00545 | -0.0365 | -52.0734
-3.5 | -0.2253 | 0.00532 | -0.037 | -42.3496
-3 | -0.1668 | 0.00518 | -0.0375 | -32.2008
-2.5 | -0.1085 | 0.00499 | -0.038 | -21.7435
-2 | -0.0501 | 0.0048 | -0.0386 | -10.4375
-1.5 | 0.0082 | 0.00458 | -0.0392 | 1.7904
-1 | 0.0666 | 0.00436 | -0.0398 | 15.2752
-0.5 | 0.1246 | 0.00402 | -0.0405 | 30.995
0 | 0.183 | 0.00393 | -0.0411 | 46.5649
0.5 | 0.2413 | 0.00395 | -0.0417 | 61.0886
1 | 0.2995 | 0.00405 | -0.0422 | 73.9506
1.5 | 0.3573 | 0.00424 | -0.0427 | 84.2689
2 | 0.4131 | 0.00483 | -0.043 | 85.528
2.5 | 0.4701 | 0.00517 | -0.0434 | 90.9284
3 | 0.5269 | 0.00549 | -0.0437 | 95.9745
3.5 | 0.5838 | 0.0058 | -0.044 | 100.6552
4 | 0.6403 | 0.00614 | -0.0443 | 104.2834
4.5 | 0.6972 | 0.00639 | -0.0445 | 109.108
5 | 0.754 | 0.00662 | -0.0448 | 113.8973
5.5 | 0.8107 | 0.00686 | -0.045 | 118.1778
6 | 0.8669 | 0.00713 | -0.0452 | 121.5849
6.5 | 0.9231 | 0.00737 | -0.0453 | 125.251
7 | 0.9787 | 0.00768 | -0.0454 | 127.4349
7.5 | 1.0342 | 0.00796 | -0.0454 | 129.9246
8 | 1.0888 | 0.00833 | -0.0453 | 130.7083
8.5 | 1.1434 | 0.00865 | -0.0452 | 132.185
9 | 1.1972 | 0.00903 | -0.045 | 132.5803
9.5 | 1.25 | 0.00948 | -0.0447 | 131.8565
10 | 1.3027 | 0.0099 | -0.0443 | 131.5859
10.5 | 1.3547 | 0.01033 | -0.0438 | 131.1423
11 | 1.4055 | 0.01082 | -0.0431 | 129.8983
11.5 | 1.4542 | 0.01141 | -0.0421 | 127.4496
12 | 1.4988 | 0.01178 | -0.0403 | 127.2326
12.5 | 1.5463 | 0.01238 | -0.0391 | 124.9031
13 | 1.5917 | 0.01305 | -0.0377 | 121.9693
13.5 | 1.6344 | 0.0138 | -0.0358 | 118.4348
14 | 1.6728 | 0.01467 | -0.0333 | 114.0286
14.5 | 1.6987 | 0.01558 | -0.0286 | 109.0308
15 | 1.7167 | 0.01673 | -0.0231 | 102.6121
15.5 | 1.7386 | 0.01804 | -0.0189 | 96.3747
16 | 1.7608 | 0.01953 | -0.0153 | 90.1587
16.5 | 1.7812 | 0.02131 | -0.012 | 83.5852
17 | 1.8024 | 0.02321 | -0.0092 | 77.6562
17.5 | 1.8182 | 0.02564 | -0.0065 | 70.9126
18 | 1.8326 | 0.02843 | -0.0042 | 64.4601
18.5 | 1.8439 | 0.03167 | -0.0024 | 58.2223
19 | 1.8497 | 0.03567 | -0.0011 | 51.8559
19.5 | 1.8566 | 0.0399 | -0.0004 | 46.5313
20 | 1.858 | 0.04505 | -0.0004 | 41.2431

## 125. Re 14M Mach 0.25 (1)
BIGFOIL.COM POLAR EXPORT
NACA63-212 a=0.8
NACA63-212 a=0.8 |  |  |  | Cl Max: | 1.112 | at alpha= | 9.5 | deg
JavaFoil+Calcfoil stall+Eppler ext transition |  |  |  | L/D Max: | 124 | at alpha= | 8.5 | deg
Re: | 14000000 |  |  | Cd Min: | 0.00509 | at alpha= | 0 | deg
Mach: | 0.25 |  |  | Cl=0 at alpha= | -1.5574 | deg
|  |  |  | @ Cl=0.1, Cd= | 0.005195
|  |  |  | @ Cl=0.4, Cd= | 0.0055413
|  |  |  | @ Cl=0.6, Cd= | 0.10111
alpha (deg) | Cl | Cd | Cm | Cl/Cd
-15.5 | -0.384 | 0.11734 | -0.011 | -3.276
-15 | -0.44 | 0.10804 | -0.012 | -4.068
-14.5 | -0.49 | 0.10087 | -0.013 | -4.855
-14 | -0.535 | 0.09689 | -0.013 | -5.519
-13.5 | -0.577 | 0.08775 | -0.014 | -6.574
-13 | -0.612 | 0.0829 | -0.014 | -7.378
-12.5 | -0.646 | 0.07265 | -0.016 | -8.891
-12 | -0.746 | 0.0259 | -0.024 | -28.806
-11.5 | -0.794 | 0.01595 | -0.026 | -49.737
-11 | -0.824 | 0.01202 | -0.027 | -68.494
-10.5 | -0.837 | 0.01015 | -0.028 | -82.431
-10 | -0.834 | 0.00982 | -0.029 | -84.921
-9.5 | -0.816 | 0.00929 | -0.029 | -87.786
-9 | -0.788 | 0.00884 | -0.03 | -89.175
-8.5 | -0.754 | 0.00838 | -0.03 | -89.985
-8 | -0.716 | 0.0081 | -0.031 | -88.441
-7.5 | -0.674 | 0.0078 | -0.031 | -86.378
-7 | -0.627 | 0.00753 | -0.032 | -83.325
-6.5 | -0.578 | 0.00729 | -0.032 | -79.229
-6 | -0.525 | 0.00705 | -0.033 | -74.544
-5.5 | -0.471 | 0.00684 | -0.033 | -68.802
-5 | -0.414 | 0.00668 | -0.034 | -61.987
-4.5 | -0.356 | 0.0065 | -0.034 | -54.811
-4 | -0.297 | 0.00639 | -0.035 | -46.536
-3.5 | -0.237 | 0.00626 | -0.035 | -37.899
-3 | -0.177 | 0.00611 | -0.036 | -28.901
-2.5 | -0.115 | 0.00579 | -0.036 | -19.95
-2 | -0.054 | 0.00552 | -0.037 | -9.801
-1.5 | 0.007 | 0.00533 | -0.037 | 1.39
-1 | 0.069 | 0.00523 | -0.038 | 13.209
-0.5 | 0.131 | 0.00516 | -0.038 | 25.338
0 | 0.192 | 0.00509 | -0.039 | 37.822
0.5 | 0.254 | 0.00515 | -0.039 | 49.338
1 | 0.315 | 0.00528 | -0.04 | 59.649
1.5 | 0.376 | 0.00546 | -0.04 | 68.912
2 | 0.438 | 0.00567 | -0.041 | 77.268
2.5 | 0.499 | 0.00591 | -0.041 | 84.426
3 | 0.559 | 0.00632 | -0.042 | 88.454
3.5 | 0.619 | 0.00666 | -0.042 | 92.923
4 | 0.678 | 0.00724 | -0.043 | 93.553
4.5 | 0.735 | 0.0076 | -0.043 | 96.741
5 | 0.792 | 0.00789 | -0.043 | 100.351
5.5 | 0.845 | 0.00768 | -0.044 | 110.014
6 | 0.897 | 0.00798 | -0.044 | 112.445
6.5 | 0.947 | 0.00832 | -0.045 | 113.834
7 | 0.991 | 0.00866 | -0.045 | 114.345
7.5 | 1.029 | 0.00902 | -0.046 | 114.074
8 | 1.062 | 0.00884 | -0.046 | 120.073
8.5 | 1.087 | 0.00877 | -0.047 | 124
9 | 1.105 | 0.01083 | -0.047 | 101.995
9.5 | 1.112 | 0.01154 | -0.047 | 96.364
10 | 1.111 | 0.01217 | -0.048 | 91.283
10.5 | 1.1 | 0.01304 | -0.048 | 84.316
11 | 1.079 | 0.01402 | -0.048 | 76.942
11.5 | 1.048 | 0.01526 | -0.048 | 68.654
12 | 1.002 | 0.01775 | -0.048 | 56.448
12.5 | 0.941 | 0.02207 | -0.047 | 42.614
13 | 0.82 | 0.04912 | -0.041 | 16.693
13.5 | 0.716 | 0.08572 | -0.031 | 8.355
14 | 0.657 | 0.09453 | -0.029 | 6.95
14.5 | 0.596 | 0.10111 | -0.029 | 5.896

## 126. Re 14M Mach 0.25 (2)
BIGFOIL.COM POLAR EXPORT
NACA63-212 a=0.8
NACA63-212 a=0.8 |  |  |  | Cl Max: | 1.7484 | at alpha= | 17 | deg
XFOIL ncrit=9 |  |  |  | L/D Max: | 131.16 | at alpha= | 8.5 | deg
Re: | 14000000 |  |  | Cd Min: | 0.19269 | at alpha= | -20 | deg
Mach: | 0.25 |  |  | Cl=0 at alpha= | -1.5705 | deg
|  |  |  | @ Cl=0.1, Cd= | 0.0041825
|  |  |  | @ Cl=0.4, Cd= | 0.0045621
|  |  |  | @ Cl=0.6, Cd= | 0.0058826
alpha (deg) | Cl | Cd | Cm | Cl/Cd
-20 | -0.8924 | 0.19269 | 0.039 | -4.6313
-19.5 | -1.3 | 0.10118 | -0.0284 | -12.8484
-19 | -1.3822 | 0.07945 | -0.0447 | -17.3971
-18.5 | -1.4364 | 0.06373 | -0.0558 | -22.5388
-18 | -1.4788 | 0.05127 | -0.0637 | -28.8434
-17.5 | -1.5121 | 0.04138 | -0.0687 | -36.5418
-17 | -1.531 | 0.03394 | -0.0708 | -45.109
-16.5 | -1.5368 | 0.02847 | -0.0708 | -53.9796
-16 | -1.5387 | 0.02405 | -0.0689 | -63.9792
-15 | -1.5384 | 0.01878 | -0.0576 | -81.9169
-14.5 | -1.5062 | 0.0172 | -0.0532 | -87.5698
-14 | -1.4637 | 0.01577 | -0.0499 | -92.8155
-13.5 | -1.4173 | 0.01435 | -0.0471 | -98.7666
-13 | -1.3656 | 0.01322 | -0.0449 | -103.298
-12.5 | -1.3103 | 0.01233 | -0.0432 | -106.2693
-12 | -1.2533 | 0.01156 | -0.0417 | -108.417
-11.5 | -1.1954 | 0.01087 | -0.0405 | -109.9724
-11 | -1.1367 | 0.01026 | -0.0395 | -110.7895
-10.5 | -1.0781 | 0.00962 | -0.0385 | -112.0686
-10 | -1.0194 | 0.009 | -0.0378 | -113.2667
-9.5 | -0.9598 | 0.00849 | -0.0372 | -113.0506
-9 | -0.8998 | 0.00807 | -0.0368 | -111.4994
-8.5 | -0.8394 | 0.00771 | -0.0365 | -108.8716
-7.5 | -0.7184 | 0.00708 | -0.0363 | -101.4689
-7 | -0.6579 | 0.00675 | -0.0362 | -97.4667
-6.5 | -0.5974 | 0.00647 | -0.0363 | -92.3338
-6 | -0.5366 | 0.00626 | -0.0365 | -85.7188
-5.5 | -0.476 | 0.00604 | -0.0368 | -78.8079
-5 | -0.4153 | 0.00584 | -0.037 | -71.113
-4.5 | -0.3546 | 0.00566 | -0.0374 | -62.6502
-4 | -0.2939 | 0.00551 | -0.0378 | -53.3394
-3.5 | -0.2333 | 0.00537 | -0.0382 | -43.4451
-3 | -0.1726 | 0.00523 | -0.0387 | -33.0019
-2.5 | -0.1122 | 0.00502 | -0.0392 | -22.3506
-2 | -0.0518 | 0.00482 | -0.0397 | -10.7469
-1.5 | 0.0085 | 0.0046 | -0.0403 | 1.8478
-1 | 0.0688 | 0.00437 | -0.041 | 15.7437
-0.5 | 0.1287 | 0.00401 | -0.0417 | 32.0948
0 | 0.1891 | 0.00391 | -0.0423 | 48.3632
0.5 | 0.2493 | 0.00395 | -0.0429 | 63.1139
1 | 0.3094 | 0.00404 | -0.0434 | 76.5842
1.5 | 0.3692 | 0.00423 | -0.0439 | 87.2813
2 | 0.4267 | 0.00485 | -0.0442 | 87.9794
2.5 | 0.4854 | 0.00522 | -0.0445 | 92.9885
3 | 0.5442 | 0.00556 | -0.0448 | 97.8777
3.5 | 0.603 | 0.0059 | -0.045 | 102.2034
4 | 0.6616 | 0.00624 | -0.0451 | 106.0256
5 | 0.7797 | 0.00676 | -0.0453 | 115.3402
5.5 | 0.8387 | 0.00701 | -0.0454 | 119.6434
6 | 0.8976 | 0.00728 | -0.0453 | 123.2967
6.5 | 0.956 | 0.00759 | -0.0452 | 125.9552
7 | 1.0145 | 0.00789 | -0.0449 | 128.5805
7.5 | 1.0722 | 0.00827 | -0.0445 | 129.6493
8 | 1.1299 | 0.00863 | -0.044 | 130.927
8.5 | 1.187 | 0.00905 | -0.0434 | 131.1602
9 | 1.2429 | 0.00956 | -0.0425 | 130.0105
9.5 | 1.2991 | 0.01001 | -0.0415 | 129.7802
10 | 1.3541 | 0.01054 | -0.0403 | 128.4725
10.5 | 1.4072 | 0.01119 | -0.0387 | 125.7551
11 | 1.4591 | 0.01187 | -0.0369 | 122.9233
11.5 | 1.5101 | 0.01251 | -0.0348 | 120.7114
12 | 1.5549 | 0.01304 | -0.0316 | 119.2408
12.5 | 1.5984 | 0.01401 | -0.0283 | 114.0899
13 | 1.6287 | 0.01512 | -0.0229 | 107.7183
13.5 | 1.6489 | 0.01638 | -0.0163 | 100.6654
14 | 1.6727 | 0.01789 | -0.0111 | 93.4992
14.5 | 1.6971 | 0.01965 | -0.0065 | 86.3664
15 | 1.7155 | 0.02199 | -0.002 | 78.0127
15.5 | 1.7321 | 0.02475 | 0.0018 | 69.9838
16 | 1.7427 | 0.02823 | 0.0052 | 61.7322
16.5 | 1.7479 | 0.03251 | 0.0078 | 53.765
17 | 1.7484 | 0.03763 | 0.0094 | 46.4629
17.5 | 1.7402 | 0.04414 | 0.0098 | 39.4246
18 | 1.7217 | 0.05249 | 0.0084 | 32.8005
18.5 | 1.6981 | 0.06234 | 0.0051 | 27.2393
19 | 1.6676 | 0.07402 | -0.0002 | 22.529
19.5 | 1.6412 | 0.08611 | -0.0065 | 19.0593
20 | 1.5978 | 0.10167 | -0.016 | 15.7156

## 127. Re 14M Mach 0.50 (1)
BIGFOIL.COM POLAR EXPORT
NACA63-212 a=0.8
NACA63-212 a=0.8 |  |  |  | Cl Max: | 1.16 | at alpha= | 20 | deg
JavaFoil+Calcfoil stall+Eppler ext transition |  |  |  | L/D Max: | 110.969 | at alpha= | 5.5 | deg
Re: | 14000000 |  |  | Cd Min: | 0.0052 | at alpha= | 0 | deg
Mach: | 0.5 |  |  | Cl=0 at alpha= | -1.5588 | deg
|  |  |  | @ Cl=0.1, Cd= | 0.00533
|  |  |  | @ Cl=0.4, Cd= | 0.005617
|  |  |  | @ Cl=0.6, Cd= | 0.0066366
alpha (deg) | Cl | Cd | Cm | Cl/Cd
-20 | -1.011 | 0.1666 | -0.013 | -6.07
-19.5 | -0.983 | 0.16098 | -0.013 | -6.108
-19 | -0.956 | 0.15391 | -0.014 | -6.209
-18.5 | -0.928 | 0.1486 | -0.014 | -6.246
-18 | -0.906 | 0.13257 | -0.015 | -6.831
-17.5 | -0.879 | 0.12605 | -0.015 | -6.971
-17 | -0.85 | 0.12102 | -0.015 | -7.027
-16.5 | -0.821 | 0.11717 | -0.015 | -7.006
-16 | -0.795 | 0.11009 | -0.015 | -7.222
-15.5 | -0.769 | 0.10683 | -0.016 | -7.201
-15 | -0.741 | 0.10178 | -0.016 | -7.281
-14.5 | -0.716 | 0.09332 | -0.017 | -7.672
-14 | -0.699 | 0.0783 | -0.019 | -8.928
-13.5 | -0.734 | 0.03392 | -0.025 | -21.638
-13 | -0.63 | 0.08626 | -0.016 | -7.306
-12.5 | -0.609 | 0.07457 | -0.019 | -8.168
-12 | -0.641 | 0.03158 | -0.026 | -20.285
-11.5 | -0.635 | 0.01994 | -0.028 | -31.817
-11 | -0.614 | 0.0155 | -0.03 | -39.642
-10.5 | -0.491 | 0.06808 | -0.016 | -7.216
-10 | -0.476 | 0.05306 | -0.022 | -8.964
-9.5 | -0.519 | 0.01396 | -0.031 | -37.15
-9 | -0.499 | 0.01116 | -0.033 | -44.701
-8.5 | -0.381 | 0.0565 | -0.016 | -6.737
-8 | -0.357 | 0.0482 | -0.02 | -7.402
-7.5 | -0.405 | 0.00942 | -0.035 | -42.966
-7 | -0.598 | 0.00884 | -0.035 | -67.601
-6.5 | -0.593 | 0.00827 | -0.036 | -71.64
-6 | -0.558 | 0.00786 | -0.036 | -71.02
-5.5 | -0.511 | 0.00748 | -0.037 | -68.227
-5 | -0.455 | 0.00721 | -0.038 | -63.07
-4.5 | -0.394 | 0.00694 | -0.038 | -56.819
-4 | -0.33 | 0.00673 | -0.039 | -49.078
-3.5 | -0.264 | 0.00657 | -0.039 | -40.204
-3 | -0.197 | 0.00636 | -0.04 | -30.946
-2.5 | -0.129 | 0.00625 | -0.04 | -20.615
-2 | -0.06 | 0.00576 | -0.041 | -10.492
-1.5 | 0.008 | 0.00548 | -0.042 | 1.51
-1 | 0.077 | 0.00535 | -0.042 | 14.418
-0.5 | 0.146 | 0.00529 | -0.043 | 27.643
0 | 0.215 | 0.0052 | -0.043 | 41.339
0.5 | 0.284 | 0.00527 | -0.044 | 53.926
1 | 0.352 | 0.00545 | -0.044 | 64.558
1.5 | 0.421 | 0.00569 | -0.045 | 73.993
2 | 0.489 | 0.00597 | -0.045 | 81.965
2.5 | 0.557 | 0.00629 | -0.046 | 88.473
3 | 0.624 | 0.00683 | -0.046 | 91.378
3.5 | 0.69 | 0.00727 | -0.047 | 94.82
4 | 0.753 | 0.00763 | -0.048 | 98.718
4.5 | 0.814 | 0.00792 | -0.048 | 102.838
5 | 0.872 | 0.00833 | -0.049 | 104.646
5.5 | 0.924 | 0.00832 | -0.049 | 110.969
6 | 0.967 | 0.00883 | -0.05 | 109.476
6.5 | 0.997 | 0.0103 | -0.05 | 96.81
7 | 0.992 | 0.01114 | -0.05 | 89.028
7.5 | 0.894 | 0.01241 | -0.051 | 72.067
8 | 0.636 | 0.01305 | -0.051 | 48.7
8.5 | 0.663 | 0.01467 | -0.051 | 45.179
9 | 0.573 | 0.05986 | -0.026 | 9.576
9.5 | 0.727 | 0.01545 | -0.052 | 47.039
10 | 0.753 | 0.01737 | -0.052 | 43.331
10.5 | 0.67 | 0.06043 | -0.036 | 11.092
11 | 0.686 | 0.07112 | -0.032 | 9.647
11.5 | 0.842 | 0.02018 | -0.053 | 41.738
12 | 0.856 | 0.02563 | -0.052 | 33.403
12.5 | 0.767 | 0.08316 | -0.034 | 9.228
13 | 0.79 | 0.09126 | -0.032 | 8.662
13.5 | 0.937 | 0.03117 | -0.052 | 30.069
14 | 0.858 | 0.0869 | -0.038 | 9.871
14.5 | 0.894 | 0.08599 | -0.041 | 10.397
15 | 0.9 | 0.10339 | -0.035 | 8.701
15.5 | 0.926 | 0.1099 | -0.036 | 8.429
16 | 0.958 | 0.11148 | -0.038 | 8.597
16.5 | 0.986 | 0.1171 | -0.039 | 8.419
17 | 1.001 | 0.13945 | -0.036 | 7.176
17.5 | 1.029 | 0.14264 | -0.037 | 7.211
18 | 1.056 | 0.14593 | -0.038 | 7.239
18.5 | 1.085 | 0.14943 | -0.039 | 7.261
19 | 1.112 | 0.15582 | -0.04 | 7.136
19.5 | 1.133 | 0.17361 | -0.039 | 6.527
20 | 1.16 | 0.17724 | -0.039 | 6.544

## 128. Re 14M Mach 0.50 (2)
BIGFOIL.COM POLAR EXPORT
NACA63-212 a=0.8
NACA63-212 a=0.8 |  |  |  | Cl Max: | 1.2586 | at alpha= | 8 | deg
XFOIL ncrit=9 |  |  |  | L/D Max: | 128.213 | at alpha= | 6.5 | deg
Re: | 14000000 |  |  | Cd Min: | 0.12207 | at alpha= | -13 | deg
Mach: | 0.5 |  |  | Cl=0 at alpha= | -1.5701 | deg
|  |  |  | @ Cl=0.1, Cd= | 0.0042992
|  |  |  | @ Cl=0.4, Cd= | 0.0041562
|  |  |  | @ Cl=0.6, Cd= | 0.005757
alpha (deg) | Cl | Cd | Cm | Cl/Cd
-13 | -0.6388 | 0.12207 | -0.0116 | -5.2331
-12.5 | -0.6591 | 0.10734 | -0.0216 | -6.1403
-12 | -0.6627 | 0.09651 | -0.0288 | -6.8666
-11.5 | -0.6755 | 0.08466 | -0.0369 | -7.979
-11 | -0.6853 | 0.07348 | -0.0444 | -9.3263
-10.5 | -0.6987 | 0.06017 | -0.0536 | -11.6121
-10 | -0.7223 | 0.04826 | -0.0631 | -14.9668
-9.5 | -0.7478 | 0.03885 | -0.0693 | -19.2484
-9 | -0.7828 | 0.03094 | -0.0715 | -25.3006
-8.5 | -0.8217 | 0.02584 | -0.066 | -31.7995
-8 | -0.8402 | 0.01889 | -0.0606 | -44.4786
-7.5 | -0.8347 | 0.01148 | -0.055 | -72.7091
-7 | -0.7798 | 0.00845 | -0.0509 | -92.284
-6.5 | -0.7073 | 0.00745 | -0.0484 | -94.9396
-6 | -0.6327 | 0.00693 | -0.0467 | -91.2987
-5.5 | -0.5586 | 0.00656 | -0.0456 | -85.1524
-5 | -0.4852 | 0.00628 | -0.0448 | -77.2611
-4.5 | -0.4128 | 0.00601 | -0.0443 | -68.6855
-3.5 | -0.2699 | 0.00561 | -0.0441 | -48.1105
-3 | -0.1992 | 0.00543 | -0.0443 | -36.6851
-2.5 | -0.129 | 0.00524 | -0.0446 | -24.6183
-2 | -0.0595 | 0.00497 | -0.045 | -11.9718
-1.5 | 0.0097 | 0.0047 | -0.0455 | 2.0638
-1 | 0.0786 | 0.00444 | -0.0462 | 17.7027
-0.5 | 0.147 | 0.00399 | -0.0469 | 36.8421
0 | 0.2164 | 0.00389 | -0.0476 | 55.6298
0.5 | 0.2855 | 0.00391 | -0.0483 | 73.0179
1 | 0.3542 | 0.00405 | -0.0488 | 87.4568
1.5 | 0.4232 | 0.00421 | -0.0493 | 100.5226
2 | 0.4878 | 0.00496 | -0.0493 | 98.3468
2.5 | 0.5545 | 0.00543 | -0.0493 | 102.1179
3 | 0.6213 | 0.00591 | -0.049 | 105.1269
3.5 | 0.6885 | 0.00635 | -0.0487 | 108.4252
4 | 0.7566 | 0.00673 | -0.0481 | 112.422
4.5 | 0.8258 | 0.00705 | -0.0475 | 117.1348
5 | 0.8954 | 0.00738 | -0.0466 | 121.3279
5.5 | 0.9653 | 0.00773 | -0.0453 | 124.8771
6 | 1.0352 | 0.00815 | -0.0436 | 127.0184
6.5 | 1.1052 | 0.00862 | -0.0415 | 128.2135
7 | 1.1745 | 0.00919 | -0.0386 | 127.802
7.5 | 1.241 | 0.01 | -0.0347 | 124.1
8 | 1.2586 | 0.0133 | -0.0238 | 94.6316
8.5 | 1.2372 | 0.01713 | -0.0101 | 72.2242
9 | 1.216 | 0.02242 | -0.0005 | 54.2373
9.5 | 1.2111 | 0.02714 | 0.0051 | 44.6242
10 | 1.1759 | 0.03497 | 0.0086 | 33.626
10.5 | 1.1417 | 0.04408 | 0.0081 | 25.9006
11 | 1.1072 | 0.0548 | 0.004 | 20.2044
12 | 1.0486 | 0.08001 | -0.0114 | 13.1059
12.5 | 1.0263 | 0.09498 | -0.0219 | 10.8054
13 | 1.0092 | 0.11017 | -0.0319 | 9.1604

## 129. Re 16M Mach 0.00 (1)
BIGFOIL.COM POLAR EXPORT
NACA63-212 a=0.8
NACA63-212 a=0.8 |  |  |  | Cl Max: | 1.173 | at alpha= | 11 | deg
JavaFoil+Calcfoil stall+Eppler ext transition |  |  |  | L/D Max: | 124.536 | at alpha= | 9 | deg
Re: | 16000000 |  |  | Cd Min: | 0.00514 | at alpha= | 0 | deg
Mach: | 0 |  |  | Cl=0 at alpha= | -1.5593 | deg
|  |  |  | @ Cl=0.1, Cd= | 0.0051935
|  |  |  | @ Cl=0.4, Cd= | 0.0055746
|  |  |  | @ Cl=0.6, Cd= | 0.00647
alpha (deg) | Cl | Cd | Cm | Cl/Cd
-16.5 | -0.688 | 0.11155 | -0.013 | -6.168
-16 | -0.706 | 0.10503 | -0.013 | -6.721
-15.5 | -0.724 | 0.09656 | -0.014 | -7.502
-15 | -0.743 | 0.08725 | -0.015 | -8.512
-14.5 | -0.779 | 0.06388 | -0.018 | -12.192
-14 | -0.838 | 0.03355 | -0.021 | -24.96
-13.5 | -0.88 | 0.01944 | -0.023 | -45.272
-13 | -0.898 | 0.01535 | -0.024 | -58.487
-12.5 | -0.911 | 0.01272 | -0.025 | -71.633
-12 | -0.917 | 0.01127 | -0.026 | -81.361
-11.5 | -0.919 | 0.01017 | -0.026 | -90.381
-11 | -0.904 | 0.00969 | -0.027 | -93.321
-10.5 | -0.884 | 0.00927 | -0.027 | -95.315
-10 | -0.859 | 0.00889 | -0.028 | -96.676
-9.5 | -0.829 | 0.00853 | -0.028 | -97.128
-9 | -0.792 | 0.00814 | -0.029 | -97.256
-8.5 | -0.752 | 0.0079 | -0.029 | -95.168
-8 | -0.709 | 0.00764 | -0.03 | -92.806
-7.5 | -0.663 | 0.00742 | -0.03 | -89.353
-7 | -0.615 | 0.0072 | -0.031 | -85.392
-6.5 | -0.565 | 0.00696 | -0.031 | -81.052
-6 | -0.512 | 0.00679 | -0.032 | -75.447
-5.5 | -0.458 | 0.00663 | -0.032 | -69.095
-5 | -0.402 | 0.00646 | -0.033 | -62.314
-4.5 | -0.346 | 0.00632 | -0.033 | -54.714
-4 | -0.288 | 0.00622 | -0.034 | -46.313
-3.5 | -0.23 | 0.00611 | -0.034 | -37.659
-3 | -0.171 | 0.00599 | -0.035 | -28.571
-2.5 | -0.112 | 0.00568 | -0.035 | -19.678
-2 | -0.052 | 0.00553 | -0.035 | -9.469
-1.5 | 0.007 | 0.00531 | -0.036 | 1.351
-1 | 0.067 | 0.00521 | -0.036 | 12.832
-0.5 | 0.127 | 0.00518 | -0.037 | 24.43
0 | 0.186 | 0.00514 | -0.037 | 36.21
0.5 | 0.246 | 0.00519 | -0.038 | 47.385
1 | 0.305 | 0.00532 | -0.038 | 57.347
1.5 | 0.365 | 0.00545 | -0.039 | 66.834
2 | 0.424 | 0.00566 | -0.039 | 74.963
2.5 | 0.483 | 0.00589 | -0.04 | 81.913
3 | 0.541 | 0.00619 | -0.04 | 87.404
3.5 | 0.6 | 0.00647 | -0.041 | 92.679
4 | 0.657 | 0.007 | -0.041 | 93.854
4.5 | 0.713 | 0.00726 | -0.042 | 98.26
5 | 0.768 | 0.0075 | -0.042 | 102.398
5.5 | 0.822 | 0.00776 | -0.043 | 105.902
6 | 0.874 | 0.00757 | -0.043 | 115.319
6.5 | 0.924 | 0.00785 | -0.043 | 117.596
7 | 0.969 | 0.00811 | -0.044 | 119.53
7.5 | 1.012 | 0.0084 | -0.044 | 120.393
8 | 1.05 | 0.0087 | -0.045 | 120.712
8.5 | 1.084 | 0.00908 | -0.045 | 119.42
9 | 1.113 | 0.00894 | -0.046 | 124.536
9.5 | 1.137 | 0.01035 | -0.046 | 109.91
10 | 1.155 | 0.01085 | -0.046 | 106.462
10.5 | 1.167 | 0.01144 | -0.047 | 101.993
11 | 1.173 | 0.01212 | -0.047 | 96.777
11.5 | 1.172 | 0.01299 | -0.047 | 90.257
12 | 1.167 | 0.01385 | -0.047 | 84.287
12.5 | 1.157 | 0.01481 | -0.048 | 78.122
13 | 1.142 | 0.01586 | -0.048 | 72.022
13.5 | 1.122 | 0.01725 | -0.048 | 65.043
14 | 1.098 | 0.01892 | -0.048 | 58.043
14.5 | 1.061 | 0.02329 | -0.047 | 45.559
15 | 1.019 | 0.0284 | -0.047 | 35.876
15.5 | 0.957 | 0.04131 | -0.045 | 23.163
16 | 0.903 | 0.05447 | -0.043 | 16.576

## 130. Re 16M Mach 0.00 (2)
BIGFOIL.COM POLAR EXPORT
NACA63-212 a=0.8
NACA63-212 a=0.8 |  |  |  | Cl Max: | 1.8933 | at alpha= | 20 | deg
XFOIL ncrit=9 |  |  |  | L/D Max: | 135.77 | at alpha= | 9 | deg
Re: | 16000000 |  |  | Cd Min: | 0.03825 | at alpha= | 20 | deg
Mach: | 0 |  |  | Cl=0 at alpha= | -1.5698 | deg
|  |  |  | @ Cl=0.1, Cd= | 0.0042263
|  |  |  | @ Cl=0.4, Cd= | 0.0047654
|  |  |  | @ Cl=0.6, Cd= | 0.0058361
alpha (deg) | Cl | Cd | Cm | Cl/Cd
-20 | -1.7345 | 0.02923 | -0.0542 | -59.3397
-19.5 | -1.7289 | 0.02571 | -0.0534 | -67.2462
-19 | -1.7191 | 0.02288 | -0.0519 | -75.1355
-18.5 | -1.7071 | 0.0206 | -0.0495 | -82.8689
-18 | -1.6972 | 0.01882 | -0.0457 | -90.1807
-17.5 | -1.687 | 0.01763 | -0.0401 | -95.6892
-17 | -1.6529 | 0.01661 | -0.038 | -99.5123
-16.5 | -1.614 | 0.01567 | -0.0364 | -102.9994
-16 | -1.5736 | 0.01487 | -0.0349 | -105.8238
-15.5 | -1.5319 | 0.01399 | -0.0335 | -109.4996
-15 | -1.4873 | 0.01313 | -0.0326 | -113.2749
-14.5 | -1.4398 | 0.01242 | -0.0319 | -115.9259
-14 | -1.3904 | 0.01179 | -0.0315 | -117.9304
-13.5 | -1.3397 | 0.01123 | -0.0313 | -119.2965
-12.5 | -1.2356 | 0.01024 | -0.031 | -120.6641
-12 | -1.1824 | 0.0098 | -0.031 | -120.6531
-11.5 | -1.1288 | 0.00938 | -0.0311 | -120.3412
-11 | -1.0749 | 0.00893 | -0.0311 | -120.3695
-10.5 | -1.0208 | 0.00847 | -0.0312 | -120.5195
-10 | -0.966 | 0.00806 | -0.0314 | -119.8511
-9.5 | -0.9105 | 0.00773 | -0.0316 | -117.7878
-9 | -0.8545 | 0.00746 | -0.0319 | -114.5442
-8.5 | -0.7982 | 0.0072 | -0.0323 | -110.8611
-8 | -0.7416 | 0.00695 | -0.0326 | -106.705
-7.5 | -0.685 | 0.00667 | -0.033 | -102.6987
-7 | -0.6281 | 0.0064 | -0.0334 | -98.1406
-6.5 | -0.5709 | 0.0062 | -0.0338 | -92.0806
-6 | -0.5134 | 0.00602 | -0.0343 | -85.2824
-5.5 | -0.4559 | 0.00581 | -0.0347 | -78.4682
-5 | -0.3981 | 0.00566 | -0.0352 | -70.3357
-4.5 | -0.3402 | 0.00549 | -0.0357 | -61.9672
-4 | -0.2822 | 0.00535 | -0.0362 | -52.7477
-3.5 | -0.2241 | 0.00522 | -0.0367 | -42.931
-3 | -0.166 | 0.0051 | -0.0373 | -32.549
-2.5 | -0.108 | 0.00492 | -0.0378 | -21.9512
-2 | -0.0499 | 0.00478 | -0.0384 | -10.4393
-1.5 | 0.0081 | 0.00458 | -0.0389 | 1.7686
-1 | 0.0662 | 0.00439 | -0.0396 | 15.0797
-0.5 | 0.124 | 0.00411 | -0.0402 | 30.1703
0 | 0.1818 | 0.00396 | -0.0409 | 45.9091
0.5 | 0.2397 | 0.00401 | -0.0414 | 59.7756
1 | 0.2976 | 0.00408 | -0.042 | 72.9412
1.5 | 0.3546 | 0.00436 | -0.0425 | 81.3303
2 | 0.4106 | 0.00486 | -0.0428 | 84.4856
2.5 | 0.4674 | 0.00515 | -0.0432 | 90.7573
3 | 0.5241 | 0.00545 | -0.0436 | 96.1651
3.5 | 0.5806 | 0.00574 | -0.0439 | 101.1498
4 | 0.6371 | 0.00602 | -0.0442 | 105.8306
4.5 | 0.6936 | 0.00627 | -0.0445 | 110.622
5 | 0.7502 | 0.00648 | -0.0448 | 115.7716
5.5 | 0.8065 | 0.0067 | -0.0451 | 120.3731
6 | 0.8625 | 0.00696 | -0.0453 | 123.9224
6.5 | 0.9183 | 0.0072 | -0.0455 | 127.5417
7 | 0.9736 | 0.00748 | -0.0456 | 130.1604
7.5 | 1.0287 | 0.00776 | -0.0458 | 132.5644
8 | 1.083 | 0.00811 | -0.0457 | 133.5388
8.5 | 1.1373 | 0.00841 | -0.0458 | 135.2319
9 | 1.1907 | 0.00877 | -0.0457 | 135.7697
9.5 | 1.2433 | 0.00919 | -0.0454 | 135.2884
10 | 1.2957 | 0.00958 | -0.0452 | 135.2505
10.5 | 1.3476 | 0.00998 | -0.0449 | 135.0301
11 | 1.3982 | 0.01044 | -0.0444 | 133.9272
11.5 | 1.447 | 0.01101 | -0.0437 | 131.426
12 | 1.4952 | 0.01151 | -0.0429 | 129.9044
12.5 | 1.5398 | 0.01184 | -0.0413 | 130.0507
13 | 1.586 | 0.01244 | -0.0403 | 127.492
13.5 | 1.6301 | 0.0131 | -0.0389 | 124.4351
14 | 1.671 | 0.01387 | -0.0371 | 120.4758
14.5 | 1.708 | 0.01473 | -0.0347 | 115.9538
15 | 1.7302 | 0.01564 | -0.0296 | 110.6266
15.5 | 1.7498 | 0.0167 | -0.0246 | 104.7784
16 | 1.7723 | 0.0179 | -0.0208 | 99.0112
16.5 | 1.7939 | 0.01934 | -0.0173 | 92.7559
17 | 1.8162 | 0.02091 | -0.0144 | 86.858
17.5 | 1.8345 | 0.02287 | -0.0114 | 80.2143
18 | 1.852 | 0.02506 | -0.009 | 73.9026
18.5 | 1.8661 | 0.02769 | -0.0068 | 67.3926
19 | 1.8774 | 0.03077 | -0.005 | 61.014
19.5 | 1.887 | 0.03419 | -0.0036 | 55.1916
20 | 1.8933 | 0.03825 | -0.0028 | 49.498

## 131. Re 16M Mach 0.10 (1)
BIGFOIL.COM POLAR EXPORT
NACA63-212 a=0.8
NACA63-212 a=0.8 |  |  |  | Cl Max: | 1.163 | at alpha= | 11 | deg
JavaFoil+Calcfoil stall+Eppler ext transition |  |  |  | L/D Max: | 126.15 | at alpha= | 8.5 | deg
Re: | 16000000 |  |  | Cd Min: | 0.00514 | at alpha= | 0 | deg
Mach: | 0.1 |  |  | Cl=0 at alpha= | -1.5583 | deg
|  |  |  | @ Cl=0.1, Cd= | 0.0051935
|  |  |  | @ Cl=0.4, Cd= | 0.0055633
|  |  |  | @ Cl=0.6, Cd= | 0.0065227
alpha (deg) | Cl | Cd | Cm | Cl/Cd
-16.5 | -0.647 | 0.11582 | -0.012 | -5.583
-16 | -0.668 | 0.10865 | -0.013 | -6.149
-15.5 | -0.687 | 0.10329 | -0.013 | -6.648
-15 | -0.709 | 0.09201 | -0.014 | -7.709
-14.5 | -0.728 | 0.0838 | -0.015 | -8.689
-14 | -0.762 | 0.06332 | -0.018 | -12.036
-13.5 | -0.831 | 0.02921 | -0.022 | -28.453
-13 | -0.878 | 0.01593 | -0.024 | -55.084
-12.5 | -0.891 | 0.01355 | -0.025 | -65.771
-12 | -0.902 | 0.01169 | -0.026 | -77.121
-11.5 | -0.91 | 0.0104 | -0.026 | -87.514
-11 | -0.898 | 0.0098 | -0.027 | -91.654
-10.5 | -0.88 | 0.00938 | -0.027 | -93.846
-10 | -0.857 | 0.00898 | -0.028 | -95.461
-9.5 | -0.828 | 0.00861 | -0.028 | -96.1
-9 | -0.792 | 0.00822 | -0.029 | -96.313
-8.5 | -0.753 | 0.00793 | -0.029 | -94.993
-8 | -0.711 | 0.00768 | -0.03 | -92.547
-7.5 | -0.665 | 0.00744 | -0.03 | -89.458
-7 | -0.617 | 0.00722 | -0.031 | -85.447
-6.5 | -0.567 | 0.00701 | -0.031 | -80.839
-6 | -0.514 | 0.00684 | -0.032 | -75.184
-5.5 | -0.46 | 0.00664 | -0.032 | -69.323
-5 | -0.404 | 0.0065 | -0.033 | -62.155
-4.5 | -0.347 | 0.00635 | -0.033 | -54.685
-4 | -0.29 | 0.00624 | -0.034 | -46.388
-3.5 | -0.231 | 0.0061 | -0.034 | -37.854
-3 | -0.172 | 0.00598 | -0.035 | -28.725
-2.5 | -0.112 | 0.00568 | -0.035 | -19.781
-2 | -0.053 | 0.00553 | -0.036 | -9.518
-1.5 | 0.007 | 0.00531 | -0.036 | 1.358
-1 | 0.067 | 0.00521 | -0.037 | 12.903
-0.5 | 0.127 | 0.00518 | -0.037 | 24.572
0 | 0.187 | 0.00514 | -0.038 | 36.421
0.5 | 0.247 | 0.00521 | -0.038 | 47.483
1 | 0.307 | 0.00534 | -0.039 | 57.46
1.5 | 0.366 | 0.00545 | -0.039 | 67.234
2 | 0.426 | 0.00565 | -0.04 | 75.401
2.5 | 0.485 | 0.00589 | -0.04 | 82.337
3 | 0.544 | 0.0062 | -0.04 | 87.784
3.5 | 0.603 | 0.00654 | -0.041 | 92.08
4 | 0.66 | 0.007 | -0.041 | 94.265
4.5 | 0.717 | 0.00726 | -0.042 | 98.678
5 | 0.772 | 0.00752 | -0.042 | 102.694
5.5 | 0.826 | 0.00778 | -0.043 | 106.134
6 | 0.877 | 0.00757 | -0.043 | 115.855
6.5 | 0.927 | 0.00786 | -0.044 | 118.022
7 | 0.973 | 0.00814 | -0.044 | 119.586
7.5 | 1.015 | 0.0085 | -0.045 | 119.369
8 | 1.052 | 0.00881 | -0.045 | 119.416
8.5 | 1.086 | 0.00861 | -0.045 | 126.15
9 | 1.113 | 0.00901 | -0.046 | 123.6
9.5 | 1.136 | 0.01047 | -0.046 | 108.492
10 | 1.151 | 0.01097 | -0.047 | 104.941
10.5 | 1.161 | 0.01161 | -0.047 | 99.923
11 | 1.163 | 0.01231 | -0.047 | 94.505
11.5 | 1.159 | 0.01323 | -0.047 | 87.61
12 | 1.15 | 0.01416 | -0.048 | 81.221
12.5 | 1.135 | 0.01532 | -0.048 | 74.096
13 | 1.115 | 0.01662 | -0.048 | 67.127
13.5 | 1.091 | 0.01811 | -0.048 | 60.271
14 | 1.057 | 0.02129 | -0.048 | 49.632
14.5 | 1.014 | 0.02633 | -0.047 | 38.518
15 | 0.951 | 0.03899 | -0.045 | 24.38
15.5 | 0.888 | 0.05432 | -0.043 | 16.353
16 | 0.81 | 0.08669 | -0.037 | 9.344

## 132. Re 16M Mach 0.10 (2)
BIGFOIL.COM POLAR EXPORT
NACA63-212 a=0.8
NACA63-212 a=0.8 |  |  |  | Cl Max: | 1.8759 | at alpha= | 20 | deg
XFOIL ncrit=9 |  |  |  | L/D Max: | 135.207 | at alpha= | 8.5 | deg
Re: | 16000000 |  |  | Cd Min: | 0.04307 | at alpha= | 20 | deg
Mach: | 0.1 |  |  | Cl=0 at alpha= | -1.5702 | deg
|  |  |  | @ Cl=0.1, Cd= | 0.004229
|  |  |  | @ Cl=0.4, Cd= | 0.0047446
|  |  |  | @ Cl=0.6, Cd= | 0.0058382
alpha (deg) | Cl | Cd | Cm | Cl/Cd
-20 | -1.6964 | 0.03549 | -0.0573 | -47.7994
-19.5 | -1.7031 | 0.03023 | -0.0577 | -56.3381
-19 | -1.7032 | 0.02608 | -0.0569 | -65.3067
-18.5 | -1.6933 | 0.02311 | -0.0553 | -73.2713
-18 | -1.6851 | 0.02054 | -0.0525 | -82.0399
-17.5 | -1.6777 | 0.0187 | -0.048 | -89.7166
-17 | -1.6623 | 0.01751 | -0.0427 | -94.9343
-16.5 | -1.6263 | 0.01643 | -0.0405 | -98.9836
-16 | -1.5861 | 0.01552 | -0.0387 | -102.1972
-15.5 | -1.5444 | 0.01469 | -0.0369 | -105.1327
-15 | -1.5001 | 0.01375 | -0.0355 | -109.0982
-14.5 | -1.4531 | 0.01291 | -0.0345 | -112.5562
-14 | -1.4042 | 0.01214 | -0.0337 | -115.6672
-13.5 | -1.353 | 0.01151 | -0.0332 | -117.55
-13 | -1.3007 | 0.01096 | -0.0328 | -118.677
-12.5 | -1.2476 | 0.01044 | -0.0326 | -119.5019
-12 | -1.1936 | 0.00997 | -0.0324 | -119.7192
-11.5 | -1.1392 | 0.00953 | -0.0323 | -119.5383
-11 | -1.0844 | 0.00908 | -0.0323 | -119.4273
-10.5 | -1.0296 | 0.0086 | -0.0322 | -119.7209
-10 | -0.9742 | 0.00816 | -0.0322 | -119.3873
-9.5 | -0.9181 | 0.00781 | -0.0324 | -117.5544
-9 | -0.8615 | 0.00751 | -0.0326 | -114.7137
-8.5 | -0.8046 | 0.00724 | -0.0329 | -111.1326
-7.5 | -0.6901 | 0.00671 | -0.0334 | -102.8465
-7 | -0.6327 | 0.00643 | -0.0338 | -98.3981
-6.5 | -0.575 | 0.00622 | -0.0342 | -92.4437
-6 | -0.517 | 0.00604 | -0.0346 | -85.596
-5.5 | -0.459 | 0.00583 | -0.035 | -78.7307
-5 | -0.4008 | 0.00567 | -0.0355 | -70.6878
-4.5 | -0.3425 | 0.0055 | -0.0359 | -62.2727
-4 | -0.284 | 0.00537 | -0.0364 | -52.8864
-3.5 | -0.2256 | 0.00523 | -0.037 | -43.1358
-3 | -0.167 | 0.0051 | -0.0375 | -32.7451
-2.5 | -0.1086 | 0.00493 | -0.038 | -22.0284
-2 | -0.0502 | 0.00478 | -0.0386 | -10.5021
-1.5 | 0.0082 | 0.00458 | -0.0392 | 1.7904
-1 | 0.0666 | 0.00439 | -0.0398 | 15.1708
-0.5 | 0.1247 | 0.00411 | -0.0404 | 30.3406
0 | 0.1829 | 0.00396 | -0.0411 | 46.1869
0.5 | 0.2412 | 0.004 | -0.0417 | 60.3
1 | 0.2994 | 0.00408 | -0.0422 | 73.3824
1.5 | 0.3567 | 0.00436 | -0.0427 | 81.8119
2 | 0.413 | 0.00486 | -0.043 | 84.9794
2.5 | 0.4702 | 0.00516 | -0.0434 | 91.124
3 | 0.5272 | 0.00545 | -0.0438 | 96.7339
3.5 | 0.5841 | 0.00576 | -0.0441 | 101.4062
4 | 0.641 | 0.00604 | -0.0444 | 106.1258
4.5 | 0.6978 | 0.00629 | -0.0446 | 110.938
5 | 0.7548 | 0.00651 | -0.0449 | 115.9447
5.5 | 0.8116 | 0.00673 | -0.0451 | 120.5944
6 | 0.868 | 0.00698 | -0.0453 | 124.3553
6.5 | 0.9242 | 0.00724 | -0.0455 | 127.6519
7 | 0.9801 | 0.00752 | -0.0456 | 130.3324
7.5 | 1.0356 | 0.00781 | -0.0456 | 132.5992
8 | 1.0904 | 0.00816 | -0.0456 | 133.6275
8.5 | 1.1452 | 0.00847 | -0.0455 | 135.2066
9 | 1.199 | 0.00887 | -0.0453 | 135.1747
9.5 | 1.2522 | 0.00929 | -0.045 | 134.7901
10 | 1.3052 | 0.00968 | -0.0446 | 134.8347
10.5 | 1.3574 | 0.0101 | -0.0442 | 134.396
11 | 1.4082 | 0.01062 | -0.0435 | 132.5989
11.5 | 1.4574 | 0.01121 | -0.0426 | 130.0089
12 | 1.5064 | 0.01169 | -0.0417 | 128.8623
13 | 1.5968 | 0.01273 | -0.0384 | 125.436
13.5 | 1.6398 | 0.01349 | -0.0366 | 121.5567
14 | 1.679 | 0.01436 | -0.0342 | 116.922
14.5 | 1.7108 | 0.01524 | -0.0306 | 112.2572
15 | 1.7282 | 0.01626 | -0.0247 | 106.2854
15.5 | 1.7519 | 0.01738 | -0.0205 | 100.7998
16 | 1.7746 | 0.01877 | -0.0167 | 94.5445
16.5 | 1.7957 | 0.02042 | -0.0132 | 87.9383
17 | 1.8167 | 0.02225 | -0.0103 | 81.6494
17.5 | 1.8338 | 0.02451 | -0.0074 | 74.8184
18 | 1.8472 | 0.02727 | -0.0049 | 67.7374
18.5 | 1.8602 | 0.03026 | -0.0029 | 61.4739
19 | 1.8628 | 0.03443 | -0.0013 | 54.104
19.5 | 1.8733 | 0.03821 | -0.0004 | 49.0264
20 | 1.8759 | 0.04307 | -0.0002 | 43.5547

## 133. Re 16M Mach 0.25 (1)
BIGFOIL.COM POLAR EXPORT
NACA63-212 a=0.8
NACA63-212 a=0.8 |  |  |  | Cl Max: | 1.113 | at alpha= | 9.5 | deg
JavaFoil+Calcfoil stall+Eppler ext transition |  |  |  | L/D Max: | 122.331 | at alpha= | 8 | deg
Re: | 16000000 |  |  | Cd Min: | 0.00517 | at alpha= | 0 | deg
Mach: | 0.25 |  |  | Cl=0 at alpha= | -1.5574 | deg
|  |  |  | @ Cl=0.1, Cd= | 0.00521
|  |  |  | @ Cl=0.4, Cd= | 0.0055752
|  |  |  | @ Cl=0.6, Cd= | 0.1002
alpha (deg) | Cl | Cd | Cm | Cl/Cd
-15.5 | -0.385 | 0.11628 | -0.012 | -3.307
-15 | -0.44 | 0.10717 | -0.012 | -4.103
-14.5 | -0.49 | 0.09997 | -0.013 | -4.901
-14 | -0.535 | 0.09556 | -0.013 | -5.597
-13.5 | -0.577 | 0.08735 | -0.014 | -6.606
-13 | -0.612 | 0.0828 | -0.014 | -7.387
-12.5 | -0.647 | 0.07167 | -0.016 | -9.027
-12 | -0.757 | 0.02183 | -0.024 | -34.695
-11.5 | -0.798 | 0.01492 | -0.026 | -53.449
-11 | -0.827 | 0.01152 | -0.027 | -71.847
-10.5 | -0.842 | 0.01026 | -0.028 | -82.124
-10 | -0.834 | 0.00958 | -0.029 | -87.053
-9.5 | -0.816 | 0.00913 | -0.029 | -89.363
-9 | -0.788 | 0.00869 | -0.03 | -90.708
-8.5 | -0.754 | 0.00826 | -0.03 | -91.347
-8 | -0.716 | 0.00791 | -0.031 | -90.582
-7.5 | -0.674 | 0.00767 | -0.031 | -87.798
-7 | -0.627 | 0.00742 | -0.032 | -84.575
-6.5 | -0.578 | 0.00718 | -0.032 | -80.438
-6 | -0.525 | 0.00694 | -0.033 | -75.669
-5.5 | -0.471 | 0.00673 | -0.033 | -69.95
-5 | -0.414 | 0.00658 | -0.034 | -62.999
-4.5 | -0.356 | 0.00644 | -0.034 | -55.335
-4 | -0.297 | 0.00629 | -0.035 | -47.257
-3.5 | -0.237 | 0.00618 | -0.035 | -38.389
-3 | -0.177 | 0.00607 | -0.036 | -29.076
-2.5 | -0.115 | 0.00573 | -0.036 | -20.129
-2 | -0.054 | 0.00558 | -0.037 | -9.691
-1.5 | 0.007 | 0.00534 | -0.037 | 1.388
-1 | 0.069 | 0.00524 | -0.038 | 13.185
-0.5 | 0.131 | 0.00518 | -0.038 | 25.239
0 | 0.192 | 0.00517 | -0.039 | 37.222
0.5 | 0.254 | 0.00523 | -0.039 | 48.523
1 | 0.315 | 0.00538 | -0.04 | 58.536
1.5 | 0.376 | 0.00549 | -0.04 | 68.516
2 | 0.438 | 0.00571 | -0.041 | 76.73
2.5 | 0.499 | 0.00599 | -0.041 | 83.269
3 | 0.559 | 0.00631 | -0.042 | 88.61
3.5 | 0.619 | 0.00665 | -0.042 | 93.026
4 | 0.678 | 0.00713 | -0.043 | 95.113
4.5 | 0.735 | 0.00747 | -0.043 | 98.445
5 | 0.792 | 0.00774 | -0.043 | 102.328
5.5 | 0.845 | 0.00757 | -0.044 | 111.702
6 | 0.897 | 0.00783 | -0.044 | 114.63
6.5 | 0.947 | 0.00815 | -0.045 | 116.23
7 | 0.991 | 0.00848 | -0.045 | 116.872
7.5 | 1.029 | 0.00882 | -0.046 | 116.728
8 | 1.062 | 0.00868 | -0.046 | 122.331
8.5 | 1.088 | 0.00906 | -0.047 | 120.012
9 | 1.105 | 0.01059 | -0.047 | 104.333
9.5 | 1.113 | 0.01128 | -0.047 | 98.697
10 | 1.112 | 0.01193 | -0.048 | 93.213
10.5 | 1.101 | 0.01278 | -0.048 | 86.175
11 | 1.08 | 0.01373 | -0.048 | 78.646
11.5 | 1.049 | 0.01493 | -0.048 | 70.243
12 | 1.004 | 0.01713 | -0.048 | 58.601
12.5 | 0.944 | 0.02114 | -0.048 | 44.639
13 | 0.837 | 0.04119 | -0.043 | 20.306
13.5 | 0.719 | 0.08309 | -0.032 | 8.654
14 | 0.658 | 0.09378 | -0.029 | 7.013
14.5 | 0.596 | 0.1002 | -0.029 | 5.952

## 134. Re 16M Mach 0.25 (2)
BIGFOIL.COM POLAR EXPORT
NACA63-212 a=0.8
NACA63-212 a=0.8 |  |  |  | Cl Max: | 1.7722 | at alpha= | 17 | deg
XFOIL ncrit=9 |  |  |  | L/D Max: | 133.953 | at alpha= | 8 | deg
Re: | 16000000 |  |  | Cd Min: | 0.12402 | at alpha= | -20 | deg
Mach: | 0.25 |  |  | Cl=0 at alpha= | -1.57 | deg
|  |  |  | @ Cl=0.1, Cd= | 0.0042288
|  |  |  | @ Cl=0.4, Cd= | 0.0046227
|  |  |  | @ Cl=0.6, Cd= | 0.0058115
alpha (deg) | Cl | Cd | Cm | Cl/Cd
-20 | -1.2187 | 0.12402 | -0.0115 | -9.8266
-19.5 | -1.3505 | 0.09299 | -0.0353 | -14.5231
-19 | -1.4144 | 0.07472 | -0.0487 | -18.9293
-18.5 | -1.4619 | 0.06039 | -0.0586 | -24.2077
-18 | -1.5065 | 0.04818 | -0.0661 | -31.2682
-17.5 | -1.5417 | 0.03851 | -0.0705 | -40.0338
-17 | -1.5593 | 0.03153 | -0.0719 | -49.4545
-16.5 | -1.5651 | 0.02637 | -0.0711 | -59.3515
-16 | -1.5639 | 0.02248 | -0.0685 | -69.5685
-15.5 | -1.5632 | 0.01964 | -0.0636 | -79.5927
-15 | -1.556 | 0.01798 | -0.0561 | -86.5406
-14.5 | -1.5181 | 0.01646 | -0.0522 | -92.2296
-14 | -1.4724 | 0.01514 | -0.0492 | -97.2523
-13.5 | -1.4224 | 0.01396 | -0.0467 | -101.8911
-13 | -1.3704 | 0.01279 | -0.0445 | -107.1462
-12.5 | -1.3147 | 0.0119 | -0.0428 | -110.479
-12 | -1.2571 | 0.01116 | -0.0414 | -112.6434
-11.5 | -1.1986 | 0.01051 | -0.0402 | -114.0438
-11 | -1.1395 | 0.00993 | -0.0392 | -114.7533
-10.5 | -1.0799 | 0.00941 | -0.0384 | -114.7609
-10 | -1.0209 | 0.00881 | -0.0376 | -115.8797
-9.5 | -0.9612 | 0.0083 | -0.0371 | -115.8072
-9 | -0.9011 | 0.00787 | -0.0367 | -114.4981
-8.5 | -0.8406 | 0.00752 | -0.0364 | -111.7819
-8 | -0.7799 | 0.00722 | -0.0362 | -108.0194
-7.5 | -0.7192 | 0.00694 | -0.0362 | -103.6311
-7 | -0.6586 | 0.00663 | -0.0362 | -99.3363
-6.5 | -0.598 | 0.00635 | -0.0363 | -94.1732
-6 | -0.5373 | 0.00614 | -0.0365 | -87.5081
-5.5 | -0.4765 | 0.00594 | -0.0367 | -80.2189
-5 | -0.4158 | 0.00574 | -0.037 | -72.439
-4.5 | -0.355 | 0.00558 | -0.0374 | -63.6201
-4 | -0.2943 | 0.00542 | -0.0378 | -54.2989
-3.5 | -0.2336 | 0.00528 | -0.0382 | -44.2424
-3 | -0.1729 | 0.00514 | -0.0387 | -33.6381
-2.5 | -0.1123 | 0.00498 | -0.0392 | -22.5502
-2 | -0.0519 | 0.0048 | -0.0397 | -10.8125
-1 | 0.0688 | 0.00439 | -0.0409 | 15.672
-0.5 | 0.1288 | 0.00408 | -0.0416 | 31.5686
0 | 0.189 | 0.00394 | -0.0423 | 47.9695
0.5 | 0.2492 | 0.00397 | -0.0429 | 62.7708
1 | 0.3093 | 0.00407 | -0.0434 | 75.9951
1.5 | 0.3687 | 0.00432 | -0.0439 | 85.3472
2 | 0.4266 | 0.00488 | -0.0442 | 87.418
2.5 | 0.4856 | 0.00521 | -0.0445 | 93.2054
3 | 0.5446 | 0.00551 | -0.0448 | 98.8385
3.5 | 0.6034 | 0.00583 | -0.0451 | 103.4991
4 | 0.6622 | 0.00615 | -0.0452 | 107.6748
4.5 | 0.7214 | 0.0064 | -0.0454 | 112.7188
5 | 0.7807 | 0.00664 | -0.0455 | 117.5753
5.5 | 0.8398 | 0.00689 | -0.0455 | 121.8868
6 | 0.8988 | 0.00714 | -0.0455 | 125.8824
6.5 | 0.9574 | 0.00745 | -0.0453 | 128.5101
7 | 1.016 | 0.00774 | -0.0451 | 131.2661
7.5 | 1.0739 | 0.00812 | -0.0448 | 132.2537
8 | 1.1319 | 0.00845 | -0.0443 | 133.9527
8.5 | 1.189 | 0.00888 | -0.0437 | 133.8964
9 | 1.2456 | 0.00934 | -0.0428 | 133.3619
9.5 | 1.302 | 0.00978 | -0.0419 | 133.1288
10.5 | 1.4106 | 0.01096 | -0.0392 | 128.7044
11 | 1.4637 | 0.01157 | -0.0375 | 126.5082
11.5 | 1.5154 | 0.01223 | -0.0355 | 123.9084
12 | 1.5642 | 0.01292 | -0.0331 | 121.0681
12.5 | 1.605 | 0.01368 | -0.0292 | 117.3246
13 | 1.641 | 0.0148 | -0.0247 | 110.8784
13.5 | 1.6637 | 0.0158 | -0.0181 | 105.2975
14 | 1.6876 | 0.01719 | -0.0125 | 98.1734
14.5 | 1.7122 | 0.01884 | -0.0077 | 90.8811
15 | 1.7321 | 0.021 | -0.0031 | 82.481
15.5 | 1.7496 | 0.02359 | 0.001 | 74.167
16 | 1.7625 | 0.02678 | 0.0046 | 65.814
16.5 | 1.77 | 0.03072 | 0.0075 | 57.6172
17 | 1.7722 | 0.03552 | 0.0095 | 49.893
17.5 | 1.767 | 0.04152 | 0.0104 | 42.5578
18 | 1.7511 | 0.04929 | 0.0097 | 35.5265
18.5 | 1.7311 | 0.05834 | 0.0073 | 29.6726
19 | 1.7027 | 0.06935 | 0.0027 | 24.5523
19.5 | 1.6794 | 0.08059 | -0.0028 | 20.8388
20 | 1.6389 | 0.09521 | -0.0113 | 17.2135

## 135. Re 16M Mach 0.50 (1)
BIGFOIL.COM POLAR EXPORT
NACA63-212 a=0.8
NACA63-212 a=0.8 |  |  |  | Cl Max: | 1.16 | at alpha= | 20 | deg
JavaFoil+Calcfoil stall+Eppler ext transition |  |  |  | L/D Max: | 111.716 | at alpha= | 6 | deg
Re: | 16000000 |  |  | Cd Min: | 0.00527 | at alpha= | 0 | deg
Mach: | 0.5 |  |  | Cl=0 at alpha= | -1.5588 | deg
|  |  |  | @ Cl=0.1, Cd= | 0.00534
|  |  |  | @ Cl=0.4, Cd= | 0.0056613
|  |  |  | @ Cl=0.6, Cd= | 0.0066424
alpha (deg) | Cl | Cd | Cm | Cl/Cd
-20 | -1.011 | 0.17106 | -0.013 | -5.908
-19.5 | -0.983 | 0.1654 | -0.013 | -5.944
-19 | -0.955 | 0.1636 | -0.013 | -5.839
-18.5 | -0.927 | 0.15611 | -0.014 | -5.941
-18 | -0.904 | 0.14187 | -0.014 | -6.369
-17.5 | -0.875 | 0.13754 | -0.014 | -6.364
-17 | -0.848 | 0.12916 | -0.014 | -6.563
-16.5 | -0.82 | 0.12589 | -0.014 | -6.512
-16 | -0.793 | 0.11841 | -0.015 | -6.695
-15.5 | -0.77 | 0.1057 | -0.016 | -7.286
-15 | -0.742 | 0.09945 | -0.016 | -7.465
-14.5 | -0.718 | 0.09013 | -0.017 | -7.97
-14 | -0.71 | 0.06925 | -0.02 | -10.257
-13.5 | -0.743 | 0.02957 | -0.025 | -25.122
-13 | -0.631 | 0.08516 | -0.017 | -7.409
-12.5 | -0.612 | 0.07207 | -0.019 | -8.488
-12 | -0.648 | 0.02815 | -0.027 | -23.001
-11.5 | -0.637 | 0.01898 | -0.028 | -33.556
-11 | -0.616 | 0.01487 | -0.03 | -41.419
-10.5 | -0.492 | 0.06742 | -0.017 | -7.292
-10 | -0.5 | 0.03656 | -0.026 | -13.665
-9.5 | -0.52 | 0.01342 | -0.031 | -38.778
-9 | -0.5 | 0.01086 | -0.033 | -46.032
-8.5 | -0.381 | 0.05587 | -0.016 | -6.815
-8 | -0.358 | 0.0467 | -0.021 | -7.673
-7.5 | -0.405 | 0.00928 | -0.035 | -43.59
-7 | -0.598 | 0.00864 | -0.035 | -69.153
-6.5 | -0.593 | 0.00813 | -0.036 | -72.919
-6 | -0.558 | 0.00777 | -0.036 | -71.873
-5.5 | -0.511 | 0.00737 | -0.037 | -69.277
-5 | -0.455 | 0.00709 | -0.038 | -64.123
-4.5 | -0.394 | 0.00684 | -0.038 | -57.563
-4 | -0.33 | 0.00663 | -0.039 | -49.812
-3.5 | -0.264 | 0.00647 | -0.039 | -40.829
-3 | -0.197 | 0.00631 | -0.04 | -31.199
-2.5 | -0.129 | 0.00619 | -0.04 | -20.819
-2 | -0.06 | 0.00576 | -0.041 | -10.491
-1.5 | 0.008 | 0.00553 | -0.042 | 1.498
-1 | 0.077 | 0.00536 | -0.042 | 14.398
-0.5 | 0.146 | 0.0053 | -0.043 | 27.567
0 | 0.215 | 0.00527 | -0.043 | 40.792
0.5 | 0.284 | 0.00537 | -0.044 | 52.848
1 | 0.352 | 0.00555 | -0.044 | 63.412
1.5 | 0.421 | 0.00571 | -0.045 | 73.703
2 | 0.489 | 0.00598 | -0.045 | 81.815
2.5 | 0.557 | 0.00636 | -0.046 | 87.535
3 | 0.624 | 0.0068 | -0.046 | 91.736
3.5 | 0.69 | 0.00752 | -0.047 | 91.765
4 | 0.753 | 0.00753 | -0.048 | 100.041
4.5 | 0.814 | 0.00779 | -0.048 | 104.505
5 | 0.872 | 0.00821 | -0.049 | 106.171
5.5 | 0.924 | 0.00864 | -0.049 | 106.96
6 | 0.967 | 0.00866 | -0.05 | 111.716
6.5 | 0.998 | 0.0101 | -0.05 | 98.824
7 | 0.993 | 0.01089 | -0.05 | 91.12
7.5 | 0.895 | 0.01214 | -0.051 | 73.749
8 | 0.636 | 0.01273 | -0.051 | 49.998
8.5 | 0.664 | 0.01425 | -0.051 | 46.584
9 | 0.573 | 0.06006 | -0.026 | 9.548
9.5 | 0.727 | 0.01509 | -0.052 | 48.217
10 | 0.754 | 0.01684 | -0.052 | 44.804
10.5 | 0.726 | 0.03463 | -0.047 | 20.955
11 | 0.686 | 0.07117 | -0.032 | 9.639
11.5 | 0.844 | 0.01963 | -0.053 | 42.966
12 | 0.859 | 0.02445 | -0.052 | 35.147
12.5 | 0.77 | 0.08117 | -0.035 | 9.483
13 | 0.791 | 0.09005 | -0.033 | 8.786
13.5 | 0.943 | 0.02893 | -0.053 | 32.609
14 | 0.873 | 0.07701 | -0.042 | 11.331
14.5 | 0.906 | 0.07771 | -0.043 | 11.662
15 | 0.896 | 0.11086 | -0.034 | 8.079
15.5 | 0.922 | 0.11907 | -0.034 | 7.74
16 | 0.95 | 0.1237 | -0.035 | 7.681
16.5 | 0.979 | 0.128 | -0.037 | 7.649
17 | 1 | 0.14599 | -0.035 | 6.848
17.5 | 1.028 | 0.14615 | -0.036 | 7.033
18 | 1.054 | 0.15703 | -0.037 | 6.714
18.5 | 1.083 | 0.15824 | -0.038 | 6.843
19 | 1.11 | 0.16464 | -0.039 | 6.742
19.5 | 1.133 | 0.1756 | -0.039 | 6.455
20 | 1.16 | 0.17872 | -0.039 | 6.492

## 136. Re 16M Mach 0.50 (2)
BIGFOIL.COM POLAR EXPORT
NACA63-212 a=0.8
NACA63-212 a=0.8 |  |  |  | Cl Max: | 1.2916 | at alpha= | 8 | deg
XFOIL ncrit=9 |  |  |  | L/D Max: | 131.507 | at alpha= | 7 | deg
Re: | 16000000 |  |  | Cd Min: | 0.10947 | at alpha= | -13 | deg
Mach: | 0.5 |  |  | Cl=0 at alpha= | -1.5597 | deg
|  |  |  | @ Cl=0.1, Cd= | 0.0012235
|  |  |  | @ Cl=0.4, Cd= | 0.0043732
|  |  |  | @ Cl=0.6, Cd= | 0.0057148
alpha (deg) | Cl | Cd | Cm | Cl/Cd
-13 | -0.6228 | 0.10947 | -0.0081 | -5.6892
-12.5 | -0.636 | 0.09703 | -0.0167 | -6.5547
-12 | -0.6459 | 0.08498 | -0.0244 | -7.6006
-11.5 | -0.6604 | 0.07199 | -0.0321 | -9.1735
-11 | -0.6741 | 0.05841 | -0.0391 | -11.5408
-10.5 | -0.691 | 0.04425 | -0.048 | -15.6158
-10 | -0.7162 | 0.03162 | -0.0565 | -22.6502
-9.5 | -0.7438 | 0.02201 | -0.0623 | -33.7937
-9 | -0.7796 | 0.01503 | -0.0651 | -51.8696
-8.5 | -0.8194 | 0.01185 | -0.0608 | -69.1477
-8 | -0.8393 | 0.00655 | -0.0559 | -128.1374
-7.5 | -0.8303 | 0.00236 | -0.0515 | -351.822
-7 | -0.7727 | 0.00145 | -0.0483 | -532.8966
-6.5 | -0.7008 | 0.00122 | -0.0462 | -574.4262
-6 | -0.6272 | 0.00111 | -0.0448 | -565.045
-5.5 | -0.5541 | 0.00104 | -0.0438 | -532.7885
-5 | -0.4817 | 0.00099 | -0.0432 | -486.5657
-4.5 | -0.4102 | 0.00095 | -0.0428 | -431.7895
-4 | -0.3392 | 0.00091 | -0.0426 | -372.7473
-3.5 | -0.2689 | 0.00088 | -0.0427 | -305.5682
-3 | -0.199 | 0.00085 | -0.0429 | -234.1176
-2.5 | -0.1294 | 0.00082 | -0.0433 | -157.8049
-2 | -0.0605 | 0.00078 | -0.0438 | -77.5641
-1.5 | 0.0082 | 0.00073 | -0.0444 | 11.2329
-1 | 0.0768 | 0.00069 | -0.0451 | 111.3043
0 | 0.2164 | 0.0039 | -0.0476 | 55.4872
0.5 | 0.2854 | 0.00392 | -0.0483 | 72.8061
1 | 0.3541 | 0.00405 | -0.0488 | 87.4321
2 | 0.4876 | 0.00499 | -0.0493 | 97.7154
3.5 | 0.6892 | 0.00629 | -0.0487 | 109.5707
4 | 0.7579 | 0.00661 | -0.0483 | 114.6596
4.5 | 0.8274 | 0.00691 | -0.0477 | 119.7395
5 | 0.8971 | 0.00724 | -0.0468 | 123.9088
5.5 | 0.9672 | 0.00759 | -0.0455 | 127.4308
6 | 1.0377 | 0.00797 | -0.0439 | 130.2008
6.5 | 1.1079 | 0.00844 | -0.0418 | 131.2678
7 | 1.1783 | 0.00896 | -0.0391 | 131.5067
7.5 | 1.2463 | 0.00971 | -0.0353 | 128.3522
8 | 1.2916 | 0.01166 | -0.0279 | 110.7719
8.5 | 1.2812 | 0.01507 | -0.0145 | 85.0166
9 | 1.2498 | 0.02025 | -0.0026 | 61.7185
9.5 | 1.218 | 0.02671 | 0.0051 | 45.6009
10 | 1.183 | 0.03441 | 0.0087 | 34.3795
10.5 | 1.1488 | 0.04341 | 0.0085 | 26.4639
11 | 1.1143 | 0.05403 | 0.0046 | 20.6237
11.5 | 1.0828 | 0.06623 | -0.0023 | 16.3491
12 | 1.0555 | 0.07888 | -0.0103 | 13.3811
12.5 | 1.0329 | 0.09375 | -0.0208 | 11.0176
13 | 1.0157 | 0.10894 | -0.031 | 9.3235

## 137. Re 18M Mach 0.00 (1)
BIGFOIL.COM POLAR EXPORT
NACA63-212 a=0.8
NACA63-212 a=0.8 |  |  |  | Cl Max: | 1.174 | at alpha= | 11 | deg
JavaFoil+Calcfoil stall+Eppler ext transition |  |  |  | L/D Max: | 127.028 | at alpha= | 9 | deg
Re: | 18000000 |  |  | Cd Min: | 0.0052 | at alpha= | -0.5 | deg
Mach: | 0 |  |  | Cl=0 at alpha= | -1.5593 | deg
|  |  |  | @ Cl=0.1, Cd= | 0.005227
|  |  |  | @ Cl=0.4, Cd= | 0.0055849
|  |  |  | @ Cl=0.6, Cd= | 0.00647
alpha (deg) | Cl | Cd | Cm | Cl/Cd
-17 | -0.668 | 0.12043 | -0.012 | -5.547
-16.5 | -0.687 | 0.11237 | -0.012 | -6.118
-16 | -0.706 | 0.10477 | -0.013 | -6.74
-15.5 | -0.723 | 0.09767 | -0.014 | -7.405
-15 | -0.743 | 0.08704 | -0.015 | -8.534
-14.5 | -0.796 | 0.05261 | -0.019 | -15.127
-14 | -0.839 | 0.03267 | -0.021 | -25.688
-13.5 | -0.873 | 0.02134 | -0.023 | -40.934
-13 | -0.901 | 0.0146 | -0.024 | -61.686
-12.5 | -0.915 | 0.0122 | -0.025 | -75.008
-12 | -0.92 | 0.01094 | -0.026 | -84.137
-11.5 | -0.919 | 0.00999 | -0.026 | -91.983
-11 | -0.904 | 0.00952 | -0.027 | -94.902
-10.5 | -0.884 | 0.00909 | -0.027 | -97.279
-10 | -0.859 | 0.00875 | -0.028 | -98.178
-9.5 | -0.829 | 0.00842 | -0.028 | -98.447
-9 | -0.792 | 0.00802 | -0.029 | -98.757
-8.5 | -0.752 | 0.00777 | -0.029 | -96.723
-8 | -0.709 | 0.00754 | -0.03 | -93.976
-7.5 | -0.663 | 0.00734 | -0.03 | -90.319
-7 | -0.615 | 0.00712 | -0.031 | -86.417
-6.5 | -0.565 | 0.0069 | -0.031 | -81.852
-6 | -0.512 | 0.00668 | -0.032 | -76.621
-5.5 | -0.458 | 0.00654 | -0.032 | -69.999
-5 | -0.402 | 0.00641 | -0.033 | -62.802
-4.5 | -0.346 | 0.00624 | -0.033 | -55.426
-4 | -0.288 | 0.00614 | -0.034 | -46.928
-3.5 | -0.23 | 0.00604 | -0.034 | -38.073
-3 | -0.171 | 0.00593 | -0.035 | -28.839
-2.5 | -0.112 | 0.00567 | -0.035 | -19.725
-2 | -0.052 | 0.00552 | -0.035 | -9.483
-1.5 | 0.007 | 0.00536 | -0.036 | 1.337
-1 | 0.067 | 0.00526 | -0.036 | 12.71
-0.5 | 0.127 | 0.0052 | -0.037 | 24.348
0 | 0.186 | 0.00524 | -0.037 | 35.549
0.5 | 0.246 | 0.0053 | -0.038 | 46.436
1 | 0.305 | 0.00536 | -0.038 | 56.893
1.5 | 0.365 | 0.00549 | -0.039 | 66.463
2 | 0.424 | 0.00565 | -0.039 | 74.967
2.5 | 0.483 | 0.00593 | -0.04 | 81.425
3 | 0.541 | 0.00623 | -0.04 | 86.967
3.5 | 0.6 | 0.00647 | -0.041 | 92.6
4 | 0.657 | 0.00689 | -0.041 | 95.336
4.5 | 0.713 | 0.00713 | -0.042 | 99.957
5 | 0.768 | 0.00742 | -0.042 | 103.488
5.5 | 0.822 | 0.00764 | -0.043 | 107.566
6 | 0.874 | 0.00745 | -0.043 | 117.392
6.5 | 0.924 | 0.00771 | -0.043 | 119.803
7 | 0.969 | 0.00797 | -0.044 | 121.623
7.5 | 1.012 | 0.00823 | -0.044 | 122.935
8 | 1.05 | 0.00859 | -0.045 | 122.269
8.5 | 1.084 | 0.00895 | -0.045 | 121.16
9 | 1.114 | 0.00877 | -0.046 | 127.028
9.5 | 1.138 | 0.00914 | -0.046 | 124.409
10 | 1.156 | 0.01068 | -0.046 | 108.269
10.5 | 1.168 | 0.01121 | -0.047 | 104.202
11 | 1.174 | 0.0119 | -0.047 | 98.693
11.5 | 1.174 | 0.0127 | -0.047 | 92.431
12 | 1.168 | 0.01352 | -0.047 | 86.428
12.5 | 1.158 | 0.01454 | -0.048 | 79.601
13 | 1.144 | 0.01544 | -0.048 | 74.067
13.5 | 1.124 | 0.01677 | -0.048 | 67.015
14 | 1.097 | 0.01915 | -0.048 | 57.276
14.5 | 1.069 | 0.02112 | -0.048 | 50.628
15 | 1.027 | 0.02585 | -0.047 | 39.723
15.5 | 0.979 | 0.03216 | -0.047 | 30.437
16 | 0.914 | 0.04781 | -0.044 | 19.125

## 138. Re 18M Mach 0.00 (2)
BIGFOIL.COM POLAR EXPORT
NACA63-212 a=0.8
NACA63-212 a=0.8 |  |  |  | Cl Max: | 1.9088 | at alpha= | 20 | deg
XFOIL ncrit=9 |  |  |  | L/D Max: | 138.211 | at alpha= | 10 | deg
Re: | 18000000 |  |  | Cd Min: | 0.03669 | at alpha= | 20 | deg
Mach: | 0 |  |  | Cl=0 at alpha= | -1.5696 | deg
|  |  |  | @ Cl=0.1, Cd= | 0.0042714
|  |  |  | @ Cl=0.4, Cd= | 0.0047848
|  |  |  | @ Cl=0.6, Cd= | 0.0057703
alpha (deg) | Cl | Cd | Cm | Cl/Cd
-20 | -1.746 | 0.0282 | -0.0542 | -61.9149
-19.5 | -1.7421 | 0.02466 | -0.0531 | -70.6448
-19 | -1.7337 | 0.02188 | -0.0512 | -79.2367
-18.5 | -1.7219 | 0.01977 | -0.0485 | -87.0966
-18 | -1.7163 | 0.01818 | -0.0434 | -94.4059
-17.5 | -1.6963 | 0.01709 | -0.0391 | -99.2569
-16.5 | -1.6187 | 0.01522 | -0.0361 | -106.3535
-16 | -1.5794 | 0.01453 | -0.0341 | -108.6992
-15.5 | -1.5356 | 0.01371 | -0.0331 | -112.0058
-15 | -1.4901 | 0.01289 | -0.0322 | -115.6012
-14.5 | -1.4425 | 0.01216 | -0.0316 | -118.6266
-14 | -1.3931 | 0.01151 | -0.0312 | -121.0339
-13.5 | -1.3422 | 0.01096 | -0.031 | -122.4635
-13 | -1.2903 | 0.01046 | -0.0308 | -123.3556
-12 | -1.1843 | 0.00956 | -0.0308 | -123.8808
-11.5 | -1.1304 | 0.00916 | -0.0309 | -123.4061
-10.5 | -1.0218 | 0.00834 | -0.0311 | -122.518
-10 | -0.967 | 0.00792 | -0.0313 | -122.096
-9.5 | -0.9115 | 0.00759 | -0.0315 | -120.0922
-9 | -0.8554 | 0.00731 | -0.0318 | -117.0178
-8.5 | -0.799 | 0.00706 | -0.0322 | -113.1728
-7.5 | -0.6855 | 0.00657 | -0.0329 | -104.3379
-7 | -0.6286 | 0.0063 | -0.0333 | -99.7778
-6.5 | -0.5714 | 0.00609 | -0.0338 | -93.8259
-6 | -0.5138 | 0.00592 | -0.0342 | -86.7905
-5.5 | -0.4562 | 0.00572 | -0.0347 | -79.7552
-5 | -0.3984 | 0.00557 | -0.0352 | -71.526
-4.5 | -0.3405 | 0.00541 | -0.0357 | -62.939
-4 | -0.2825 | 0.00529 | -0.0362 | -53.4026
-3.5 | -0.2244 | 0.00516 | -0.0367 | -43.4884
-3 | -0.1662 | 0.00504 | -0.0373 | -32.9762
-2.5 | -0.1081 | 0.0049 | -0.0378 | -22.0612
-2 | -0.0501 | 0.00474 | -0.0384 | -10.5696
-1.5 | 0.0081 | 0.00458 | -0.0389 | 1.7686
-1 | 0.0662 | 0.0044 | -0.0395 | 15.0455
-0.5 | 0.124 | 0.00418 | -0.0402 | 29.6651
0 | 0.1818 | 0.00399 | -0.0408 | 45.5639
0.5 | 0.2396 | 0.00407 | -0.0414 | 58.8698
1 | 0.2975 | 0.00412 | -0.042 | 72.2087
1.5 | 0.3542 | 0.00446 | -0.0424 | 79.417
2 | 0.4106 | 0.00486 | -0.0428 | 84.4856
2.5 | 0.4676 | 0.00513 | -0.0432 | 91.1501
3 | 0.5244 | 0.00541 | -0.0436 | 96.9316
3.5 | 0.5811 | 0.00568 | -0.0439 | 102.3063
4 | 0.6376 | 0.00595 | -0.0443 | 107.1597
4.5 | 0.6942 | 0.00619 | -0.0446 | 112.1486
5 | 0.7509 | 0.0064 | -0.0449 | 117.3281
5.5 | 0.8073 | 0.00661 | -0.0452 | 122.1331
6 | 0.8634 | 0.00684 | -0.0454 | 126.2281
6.5 | 0.9192 | 0.0071 | -0.0456 | 129.4648
7 | 0.9747 | 0.00735 | -0.0458 | 132.6122
7.5 | 1.0298 | 0.00764 | -0.0459 | 134.7906
8 | 1.0843 | 0.00796 | -0.0459 | 136.2186
8.5 | 1.1387 | 0.00825 | -0.046 | 138.0242
9 | 1.1922 | 0.00863 | -0.0459 | 138.146
9.5 | 1.2451 | 0.00903 | -0.0457 | 137.8848
10 | 1.2978 | 0.00939 | -0.0455 | 138.2109
10.5 | 1.3498 | 0.00979 | -0.0452 | 137.8754
11 | 1.4004 | 0.01027 | -0.0447 | 136.3583
11.5 | 1.4496 | 0.01082 | -0.0441 | 133.9741
12 | 1.4986 | 0.01131 | -0.0434 | 132.5022
12.5 | 1.5458 | 0.01168 | -0.0424 | 132.3459
13.5 | 1.6343 | 0.01284 | -0.0395 | 127.2819
14 | 1.6754 | 0.01363 | -0.0377 | 122.92
14.5 | 1.7136 | 0.01445 | -0.0355 | 118.5882
15 | 1.7411 | 0.01532 | -0.0313 | 113.6488
15.5 | 1.7615 | 0.01621 | -0.0262 | 108.6675
16 | 1.7839 | 0.01733 | -0.0222 | 102.9371
16.5 | 1.8059 | 0.01868 | -0.0186 | 96.6756
17 | 1.828 | 0.02018 | -0.0154 | 90.5847
17.5 | 1.8469 | 0.02203 | -0.0124 | 83.8357
18 | 1.8642 | 0.02418 | -0.0098 | 77.0968
18.5 | 1.8794 | 0.02664 | -0.0074 | 70.548
19 | 1.8897 | 0.02971 | -0.0054 | 63.6048
19.5 | 1.9017 | 0.03285 | -0.004 | 57.8904
20 | 1.9088 | 0.03669 | -0.003 | 52.0251

## 139. Re 18M Mach 0.10 (1)
BIGFOIL.COM POLAR EXPORT
NACA63-212 a=0.8
NACA63-212 a=0.8 |  |  |  | Cl Max: | 1.165 | at alpha= | 11 | deg
JavaFoil+Calcfoil stall+Eppler ext transition |  |  |  | L/D Max: | 130.176 | at alpha= | 9.5 | deg
Re: | 18000000 |  |  | Cd Min: | 0.00522 | at alpha= | -0.5 | deg
Mach: | 0.1 |  |  | Cl=0 at alpha= | -1.5583 | deg
|  |  |  | @ Cl=0.1, Cd= | 0.005238
|  |  |  | @ Cl=0.4, Cd= | 0.005585
|  |  |  | @ Cl=0.6, Cd= | 0.0064668
alpha (deg) | Cl | Cd | Cm | Cl/Cd
-16.5 | -0.647 | 0.1151 | -0.012 | -5.622
-16 | -0.667 | 0.10929 | -0.012 | -6.105
-15.5 | -0.687 | 0.10333 | -0.013 | -6.647
-15 | -0.709 | 0.0924 | -0.014 | -7.67
-14.5 | -0.729 | 0.08289 | -0.015 | -8.794
-14 | -0.759 | 0.06531 | -0.018 | -11.622
-13.5 | -0.839 | 0.02588 | -0.022 | -32.434
-13 | -0.88 | 0.0152 | -0.024 | -57.92
-12.5 | -0.895 | 0.0129 | -0.025 | -69.401
-12 | -0.905 | 0.01129 | -0.026 | -80.12
-11.5 | -0.91 | 0.0102 | -0.026 | -89.263
-11 | -0.898 | 0.00963 | -0.027 | -93.223
-10.5 | -0.88 | 0.00919 | -0.027 | -95.805
-10 | -0.857 | 0.00884 | -0.028 | -96.951
-9.5 | -0.828 | 0.00846 | -0.028 | -97.906
-9 | -0.792 | 0.0081 | -0.029 | -97.828
-8.5 | -0.753 | 0.0078 | -0.029 | -96.553
-8 | -0.711 | 0.00757 | -0.03 | -93.92
-7.5 | -0.665 | 0.00734 | -0.03 | -90.654
-7 | -0.617 | 0.00713 | -0.031 | -86.527
-6.5 | -0.567 | 0.00691 | -0.031 | -82.028
-6 | -0.514 | 0.00674 | -0.032 | -76.307
-5.5 | -0.46 | 0.00655 | -0.032 | -70.243
-5 | -0.404 | 0.00641 | -0.033 | -63.041
-4.5 | -0.347 | 0.00629 | -0.033 | -55.202
-4 | -0.29 | 0.00618 | -0.034 | -46.895
-3.5 | -0.231 | 0.00607 | -0.034 | -38.058
-3 | -0.172 | 0.00596 | -0.035 | -28.835
-2.5 | -0.112 | 0.00567 | -0.035 | -19.819
-2 | -0.053 | 0.00552 | -0.036 | -9.534
-1.5 | 0.007 | 0.00536 | -0.036 | 1.344
-1 | 0.067 | 0.00526 | -0.037 | 12.781
-0.5 | 0.127 | 0.00522 | -0.037 | 24.375
0 | 0.187 | 0.00526 | -0.038 | 35.577
0.5 | 0.247 | 0.00529 | -0.038 | 46.706
1 | 0.307 | 0.00536 | -0.039 | 57.237
1.5 | 0.366 | 0.0055 | -0.039 | 66.599
2 | 0.426 | 0.00565 | -0.04 | 75.422
2.5 | 0.485 | 0.00597 | -0.04 | 81.255
3 | 0.544 | 0.00622 | -0.04 | 87.415
3.5 | 0.603 | 0.00648 | -0.041 | 93.034
4 | 0.66 | 0.00695 | -0.041 | 95.003
4.5 | 0.717 | 0.00721 | -0.042 | 99.369
5 | 0.772 | 0.00744 | -0.042 | 103.728
5.5 | 0.826 | 0.0077 | -0.043 | 107.208
6 | 0.878 | 0.00746 | -0.043 | 117.697
6.5 | 0.927 | 0.00771 | -0.044 | 120.264
7 | 0.973 | 0.00798 | -0.044 | 121.941
7.5 | 1.015 | 0.00833 | -0.045 | 121.862
8 | 1.053 | 0.00865 | -0.045 | 121.752
8.5 | 1.086 | 0.009 | -0.045 | 120.589
9 | 1.114 | 0.00882 | -0.046 | 126.349
9.5 | 1.136 | 0.00873 | -0.046 | 130.176
10 | 1.152 | 0.01082 | -0.047 | 106.482
10.5 | 1.162 | 0.01137 | -0.047 | 102.137
11 | 1.165 | 0.01205 | -0.047 | 96.66
11.5 | 1.161 | 0.01293 | -0.047 | 89.754
12 | 1.152 | 0.01383 | -0.048 | 83.311
12.5 | 1.137 | 0.01494 | -0.048 | 76.126
13 | 1.117 | 0.01628 | -0.048 | 68.586
13.5 | 1.093 | 0.01757 | -0.048 | 62.188
14 | 1.06 | 0.0204 | -0.048 | 51.959
14.5 | 1.026 | 0.02305 | -0.048 | 44.494
15 | 0.973 | 0.03016 | -0.047 | 32.27
15.5 | 0.901 | 0.04695 | -0.044 | 19.199
16 | 0.822 | 0.07728 | -0.039 | 10.632

## 140. Re 18M Mach 0.10 (2)
BIGFOIL.COM POLAR EXPORT
NACA63-212 a=0.8
NACA63-212 a=0.8 |  |  |  | Cl Max: | 1.8886 | at alpha= | 20 | deg
XFOIL ncrit=9 |  |  |  | L/D Max: | 137.911 | at alpha= | 10 | deg
Re: | 18000000 |  |  | Cd Min: | 0.0417 | at alpha= | 20 | deg
Mach: | 0.1 |  |  | Cl=0 at alpha= | -1.5692 | deg
|  |  |  | @ Cl=0.1, Cd= | 0.0042737
|  |  |  | @ Cl=0.4, Cd= | 0.0047754
|  |  |  | @ Cl=0.6, Cd= | 0.0057658
alpha (deg) | Cl | Cd | Cm | Cl/Cd
-20 | -1.7089 | 0.03425 | -0.0577 | -49.8949
-19.5 | -1.7136 | 0.02929 | -0.0578 | -58.5046
-19 | -1.7136 | 0.02525 | -0.0568 | -67.8653
-18.5 | -1.7039 | 0.02238 | -0.0549 | -76.1349
-18 | -1.7 | 0.01974 | -0.0515 | -86.1196
-17.5 | -1.6976 | 0.01811 | -0.0455 | -93.7383
-16 | -1.5938 | 0.01513 | -0.0377 | -105.3404
-15.5 | -1.5496 | 0.01431 | -0.0363 | -108.2879
-15 | -1.5036 | 0.01347 | -0.0352 | -111.6258
-14.5 | -1.4558 | 0.01267 | -0.0342 | -114.9013
-14 | -1.4069 | 0.01187 | -0.0335 | -118.5257
-13.5 | -1.3557 | 0.01124 | -0.0329 | -120.6139
-13 | -1.3031 | 0.01068 | -0.0326 | -122.0131
-12.5 | -1.2497 | 0.01018 | -0.0323 | -122.7603
-12 | -1.1956 | 0.00973 | -0.0322 | -122.8777
-11.5 | -1.1409 | 0.0093 | -0.0321 | -122.6774
-11 | -1.0859 | 0.0089 | -0.0321 | -122.0112
-10 | -0.9752 | 0.00803 | -0.0321 | -121.4446
-9.5 | -0.9191 | 0.00766 | -0.0323 | -119.9869
-9 | -0.8624 | 0.00737 | -0.0325 | -117.0149
-7.5 | -0.6907 | 0.00661 | -0.0334 | -104.4932
-7 | -0.6332 | 0.00634 | -0.0337 | -99.8738
-6.5 | -0.5755 | 0.00611 | -0.0341 | -94.1899
-6 | -0.5174 | 0.00594 | -0.0345 | -87.1044
-5.5 | -0.4593 | 0.00575 | -0.035 | -79.8783
-5 | -0.4011 | 0.00558 | -0.0354 | -71.8817
-4.5 | -0.3428 | 0.00542 | -0.0359 | -63.2472
-4 | -0.2843 | 0.00529 | -0.0364 | -53.7429
-3.5 | -0.2258 | 0.00516 | -0.0369 | -43.7597
-3 | -0.1672 | 0.00504 | -0.0375 | -33.1746
-2.5 | -0.1088 | 0.0049 | -0.038 | -22.2041
-2 | -0.0504 | 0.00474 | -0.0386 | -10.6329
-1.5 | 0.0081 | 0.00458 | -0.0392 | 1.7686
-1 | 0.0666 | 0.0044 | -0.0398 | 15.1364
-0.5 | 0.1248 | 0.00418 | -0.0404 | 29.8565
0 | 0.1829 | 0.00399 | -0.0411 | 45.8396
0.5 | 0.241 | 0.00407 | -0.0416 | 59.2138
1 | 0.2993 | 0.00412 | -0.0422 | 72.6456
2 | 0.413 | 0.00486 | -0.043 | 84.9794
2.5 | 0.4704 | 0.00513 | -0.0434 | 91.6959
3 | 0.5275 | 0.00542 | -0.0438 | 97.3247
3.5 | 0.5846 | 0.00569 | -0.0441 | 102.7417
4 | 0.6415 | 0.00597 | -0.0444 | 107.4539
4.5 | 0.6985 | 0.00621 | -0.0447 | 112.4799
5 | 0.7555 | 0.00642 | -0.045 | 117.6791
5.5 | 0.8124 | 0.00663 | -0.0452 | 122.5339
6 | 0.869 | 0.00687 | -0.0455 | 126.492
6.5 | 0.9252 | 0.00713 | -0.0456 | 129.7616
7 | 0.9812 | 0.00739 | -0.0457 | 132.774
7.5 | 1.0367 | 0.00769 | -0.0458 | 134.8114
8 | 1.0918 | 0.008 | -0.0458 | 136.475
8.5 | 1.1467 | 0.00832 | -0.0457 | 137.8245
9 | 1.2005 | 0.00872 | -0.0455 | 137.672
9.5 | 1.2541 | 0.00911 | -0.0452 | 137.6619
10 | 1.3074 | 0.00948 | -0.0449 | 137.9114
10.5 | 1.3597 | 0.00992 | -0.0445 | 137.0665
11 | 1.4104 | 0.01045 | -0.0438 | 134.9665
11.5 | 1.4604 | 0.01099 | -0.043 | 132.8844
12 | 1.5099 | 0.01149 | -0.0422 | 131.4099
13 | 1.6007 | 0.01248 | -0.039 | 128.2612
13.5 | 1.6441 | 0.01325 | -0.0372 | 124.083
14 | 1.6843 | 0.01408 | -0.035 | 119.6236
14.5 | 1.7206 | 0.01495 | -0.0322 | 115.0903
15 | 1.7404 | 0.0158 | -0.0264 | 110.1519
15.5 | 1.7635 | 0.01685 | -0.0219 | 104.6588
16 | 1.7862 | 0.01816 | -0.018 | 98.359
16.5 | 1.8077 | 0.01971 | -0.0144 | 91.7149
17 | 1.8286 | 0.02149 | -0.0112 | 85.0907
17.5 | 1.8467 | 0.02361 | -0.0082 | 78.2169
18 | 1.8575 | 0.02646 | -0.0054 | 70.2003
18.5 | 1.8723 | 0.02924 | -0.0033 | 64.0321
19 | 1.8734 | 0.03345 | -0.0014 | 56.006
19.5 | 1.8857 | 0.03697 | -0.0004 | 51.0062
20 | 1.8886 | 0.0417 | 0 | 45.2902

## 141. Re 18M Mach 0.25 (1)
BIGFOIL.COM POLAR EXPORT
NACA63-212 a=0.8
NACA63-212 a=0.8 |  |  |  | Cl Max: | 1.114 | at alpha= | 9.5 | deg
JavaFoil+Calcfoil stall+Eppler ext transition |  |  |  | L/D Max: | 122.752 | at alpha= | 8.5 | deg
Re: | 18000000 |  |  | Cd Min: | 0.00525 | at alpha= | -0.5 | deg
Mach: | 0.25 |  |  | Cl=0 at alpha= | -1.5574 | deg
|  |  |  | @ Cl=0.1, Cd= | 0.00527
|  |  |  | @ Cl=0.4, Cd= | 0.0056197
|  |  |  | @ Cl=0.6, Cd= | 0.09881
alpha (deg) | Cl | Cd | Cm | Cl/Cd
-15.5 | -0.385 | 0.1168 | -0.012 | -3.294
-15 | -0.44 | 0.10688 | -0.012 | -4.116
-14.5 | -0.49 | 0.09975 | -0.013 | -4.914
-14 | -0.535 | 0.09639 | -0.013 | -5.551
-13.5 | -0.578 | 0.08658 | -0.014 | -6.671
-13 | -0.612 | 0.08228 | -0.014 | -7.435
-12.5 | -0.65 | 0.06907 | -0.017 | -9.409
-12 | -0.761 | 0.02063 | -0.025 | -36.869
-11.5 | -0.799 | 0.01446 | -0.026 | -55.29
-11 | -0.83 | 0.01113 | -0.027 | -74.637
-10.5 | -0.842 | 0.01007 | -0.028 | -83.633
-10 | -0.834 | 0.00943 | -0.029 | -88.449
-9.5 | -0.816 | 0.00893 | -0.029 | -91.411
-9 | -0.788 | 0.00851 | -0.03 | -92.542
-8.5 | -0.755 | 0.00813 | -0.03 | -92.854
-8 | -0.716 | 0.00785 | -0.031 | -91.198
-7.5 | -0.674 | 0.00757 | -0.031 | -89.03
-7 | -0.627 | 0.00732 | -0.032 | -85.682
-6.5 | -0.578 | 0.00708 | -0.032 | -81.631
-6 | -0.525 | 0.00684 | -0.033 | -76.788
-5.5 | -0.471 | 0.0067 | -0.033 | -70.254
-5 | -0.414 | 0.00651 | -0.034 | -63.652
-4.5 | -0.356 | 0.00635 | -0.034 | -56.136
-4 | -0.297 | 0.00623 | -0.035 | -47.754
-3.5 | -0.237 | 0.00613 | -0.035 | -38.719
-3 | -0.177 | 0.00599 | -0.036 | -29.462
-2.5 | -0.115 | 0.00573 | -0.036 | -20.13
-2 | -0.054 | 0.00557 | -0.037 | -9.71
-1.5 | 0.007 | 0.00542 | -0.037 | 1.367
-1 | 0.069 | 0.00529 | -0.038 | 13.056
-0.5 | 0.131 | 0.00525 | -0.038 | 24.886
0 | 0.192 | 0.00527 | -0.039 | 36.504
0.5 | 0.254 | 0.00532 | -0.039 | 47.725
1 | 0.315 | 0.0054 | -0.04 | 58.36
1.5 | 0.376 | 0.00555 | -0.04 | 67.863
2 | 0.438 | 0.00573 | -0.041 | 76.427
2.5 | 0.499 | 0.00603 | -0.041 | 82.692
3 | 0.559 | 0.00633 | -0.042 | 88.31
3.5 | 0.619 | 0.00659 | -0.042 | 93.848
4 | 0.678 | 0.00708 | -0.043 | 95.711
4.5 | 0.735 | 0.00734 | -0.043 | 100.146
5 | 0.792 | 0.0076 | -0.043 | 104.125
5.5 | 0.846 | 0.00744 | -0.044 | 113.724
6 | 0.897 | 0.0077 | -0.044 | 116.604
6.5 | 0.947 | 0.00801 | -0.045 | 118.237
7 | 0.991 | 0.00831 | -0.045 | 119.287
7.5 | 1.029 | 0.00865 | -0.046 | 119.057
8 | 1.062 | 0.00904 | -0.046 | 117.459
8.5 | 1.088 | 0.00886 | -0.047 | 122.752
9 | 1.106 | 0.0104 | -0.047 | 106.336
9.5 | 1.114 | 0.01111 | -0.047 | 100.305
10 | 1.113 | 0.01173 | -0.048 | 94.894
10.5 | 1.102 | 0.0125 | -0.048 | 88.174
11 | 1.081 | 0.01342 | -0.048 | 80.561
11.5 | 1.05 | 0.01456 | -0.048 | 72.122
12 | 1.005 | 0.01675 | -0.048 | 60
12.5 | 0.948 | 0.02002 | -0.048 | 47.353
13 | 0.855 | 0.03354 | -0.045 | 25.48
13.5 | 0.718 | 0.0837 | -0.032 | 8.581
14 | 0.658 | 0.09323 | -0.03 | 7.057
14.5 | 0.597 | 0.09881 | -0.029 | 6.045

## 142. Re 18M Mach 0.25 (2)
BIGFOIL.COM POLAR EXPORT
NACA63-212 a=0.8
NACA63-212 a=0.8 |  |  |  | Cl Max: | 1.7917 | at alpha= | 17 | deg
XFOIL ncrit=9 |  |  |  | L/D Max: | 136.566 | at alpha= | 8 | deg
Re: | 18000000 |  |  | Cd Min: | 0.11448 | at alpha= | -20 | deg
Mach: | 0.25 |  |  | Cl=0 at alpha= | -1.5694 | deg
|  |  |  | @ Cl=0.1, Cd= | 0.0042704
|  |  |  | @ Cl=0.4, Cd= | 0.004675
|  |  |  | @ Cl=0.6, Cd= | 0.00577
alpha (deg) | Cl | Cd | Cm | Cl/Cd
-20 | -1.2741 | 0.11448 | -0.0193 | -11.1295
-19.5 | -1.3857 | 0.08745 | -0.04 | -15.8456
-19 | -1.4539 | 0.06924 | -0.0534 | -20.998
-18.5 | -1.4954 | 0.05631 | -0.062 | -26.5566
-18 | -1.5293 | 0.04576 | -0.0679 | -33.42
-17.5 | -1.5605 | 0.03675 | -0.0716 | -42.4626
-17 | -1.5776 | 0.03003 | -0.0725 | -52.5341
-16.5 | -1.5856 | 0.02494 | -0.0712 | -63.5766
-16 | -1.583 | 0.02139 | -0.068 | -74.0065
-15.5 | -1.587 | 0.01894 | -0.0615 | -83.7909
-15 | -1.5683 | 0.01733 | -0.0551 | -90.4962
-14 | -1.4792 | 0.01464 | -0.0486 | -101.0383
-13.5 | -1.4268 | 0.0136 | -0.0463 | -104.9118
-13 | -1.3739 | 0.01247 | -0.0442 | -110.1764
-12.5 | -1.3181 | 0.01157 | -0.0425 | -113.9239
-12 | -1.2601 | 0.01085 | -0.0411 | -116.1382
-11.5 | -1.2012 | 0.01022 | -0.04 | -117.5342
-11 | -1.1417 | 0.00968 | -0.039 | -117.9442
-10.5 | -1.0819 | 0.00917 | -0.0382 | -117.9826
-10 | -1.0221 | 0.00866 | -0.0375 | -118.0254
-9.5 | -0.9623 | 0.00816 | -0.037 | -117.9289
-9 | -0.9022 | 0.00772 | -0.0366 | -116.8653
-8.5 | -0.8416 | 0.00738 | -0.0363 | -114.0379
-8 | -0.7808 | 0.00708 | -0.0362 | -110.2825
-7.5 | -0.72 | 0.00681 | -0.0361 | -105.7269
-7 | -0.6592 | 0.00653 | -0.0362 | -100.9495
-6.5 | -0.5986 | 0.00625 | -0.0362 | -95.776
-6 | -0.5378 | 0.00603 | -0.0364 | -89.1874
-5.5 | -0.4769 | 0.00585 | -0.0367 | -81.5214
-5 | -0.4162 | 0.00565 | -0.037 | -73.6637
-4.5 | -0.3553 | 0.00549 | -0.0374 | -64.7177
-4 | -0.2946 | 0.00534 | -0.0378 | -55.1685
-3.5 | -0.2338 | 0.0052 | -0.0382 | -44.9615
-3 | -0.1731 | 0.00507 | -0.0387 | -34.142
-2.5 | -0.1125 | 0.00493 | -0.0392 | -22.8195
-2 | -0.0521 | 0.00476 | -0.0397 | -10.9454
-1.5 | 0.0084 | 0.00459 | -0.0403 | 1.8301
-1 | 0.0688 | 0.0044 | -0.0409 | 15.6364
-0.5 | 0.129 | 0.00415 | -0.0416 | 31.0843
0 | 0.1889 | 0.00397 | -0.0423 | 47.5819
0.5 | 0.2491 | 0.00403 | -0.0429 | 61.8114
1 | 0.3092 | 0.0041 | -0.0434 | 75.4146
1.5 | 0.3682 | 0.00443 | -0.0439 | 83.1151
2 | 0.4266 | 0.00488 | -0.0442 | 87.418
2.5 | 0.4857 | 0.00518 | -0.0446 | 93.7645
3 | 0.5448 | 0.00548 | -0.0449 | 99.4161
3.5 | 0.6038 | 0.00579 | -0.0451 | 104.2832
4 | 0.6628 | 0.00607 | -0.0453 | 109.1928
4.5 | 0.7222 | 0.0063 | -0.0455 | 114.6349
5 | 0.7816 | 0.00653 | -0.0456 | 119.6937
5.5 | 0.8407 | 0.00678 | -0.0456 | 123.9971
6 | 0.8999 | 0.00702 | -0.0456 | 128.1909
6.5 | 0.9586 | 0.00732 | -0.0455 | 130.9563
7 | 1.0172 | 0.00761 | -0.0453 | 133.6662
7.5 | 1.0754 | 0.00796 | -0.045 | 135.1005
8 | 1.1335 | 0.0083 | -0.0445 | 136.5663
8.5 | 1.1907 | 0.00873 | -0.0439 | 136.3918
9 | 1.2477 | 0.00915 | -0.0431 | 136.3607
9.5 | 1.3044 | 0.00959 | -0.0422 | 136.0167
10 | 1.3595 | 0.01015 | -0.041 | 133.9409
10.5 | 1.4136 | 0.01075 | -0.0396 | 131.4977
11 | 1.4675 | 0.01132 | -0.038 | 129.6378
11.5 | 1.5195 | 0.01198 | -0.0361 | 126.8364
12 | 1.569 | 0.01272 | -0.0337 | 123.3491
12.5 | 1.6105 | 0.0134 | -0.0299 | 120.1866
13 | 1.6518 | 0.01441 | -0.0262 | 114.6287
13.5 | 1.677 | 0.01535 | -0.0197 | 109.2508
14 | 1.7003 | 0.01663 | -0.0138 | 102.2429
14.5 | 1.725 | 0.01819 | -0.0088 | 94.8323
15 | 1.7458 | 0.02021 | -0.0041 | 86.383
15.5 | 1.7638 | 0.02268 | 0.0002 | 77.769
16 | 1.7788 | 0.02563 | 0.004 | 69.403
16.5 | 1.7884 | 0.02931 | 0.0072 | 61.0167
17 | 1.7917 | 0.03388 | 0.0095 | 52.8837
17.5 | 1.7889 | 0.03946 | 0.0108 | 45.3345
18 | 1.7753 | 0.04675 | 0.0106 | 37.9743
18.5 | 1.7585 | 0.05516 | 0.0088 | 31.88
19 | 1.732 | 0.06562 | 0.005 | 26.3944
19.5 | 1.7098 | 0.07642 | 0 | 22.3737
20 | 1.6715 | 0.09029 | -0.0077 | 18.5126

## 143. Re 18M Mach 0.50 (1)
BIGFOIL.COM POLAR EXPORT
NACA63-212 a=0.8
NACA63-212 a=0.8 |  |  |  | Cl Max: | 1.16 | at alpha= | 20 | deg
JavaFoil+Calcfoil stall+Eppler ext transition |  |  |  | L/D Max: | 117.224 | at alpha= | 6.5 | deg
Re: | 18000000 |  |  | Cd Min: | 0.00535 | at alpha= | 0 | deg
Mach: | 0.5 |  |  | Cl=0 at alpha= | -1.5588 | deg
|  |  |  | @ Cl=0.1, Cd= | 0.00538
|  |  |  | @ Cl=0.4, Cd= | 0.0057061
|  |  |  | @ Cl=0.6, Cd= | 0.0066675
alpha (deg) | Cl | Cd | Cm | Cl/Cd
-20 | -1.01 | 0.17752 | -0.013 | -5.692
-19.5 | -0.983 | 0.17154 | -0.013 | -5.73
-19 | -0.955 | 0.16836 | -0.013 | -5.673
-18.5 | -0.928 | 0.16093 | -0.014 | -5.765
-18 | -0.903 | 0.14667 | -0.014 | -6.155
-17.5 | -0.875 | 0.14269 | -0.014 | -6.132
-17 | -0.847 | 0.13421 | -0.014 | -6.312
-16.5 | -0.819 | 0.13078 | -0.014 | -6.265
-16 | -0.793 | 0.12311 | -0.015 | -6.439
-15.5 | -0.77 | 0.10624 | -0.016 | -7.246
-15 | -0.743 | 0.09996 | -0.016 | -7.431
-14.5 | -0.721 | 0.0879 | -0.018 | -8.206
-14 | -0.728 | 0.05661 | -0.022 | -12.856
-13.5 | -0.72 | 0.04112 | -0.024 | -17.51
-13 | -0.632 | 0.08389 | -0.017 | -7.528
-12.5 | -0.615 | 0.06857 | -0.02 | -8.975
-12 | -0.654 | 0.02536 | -0.027 | -25.77
-11.5 | -0.639 | 0.01803 | -0.029 | -35.452
-11 | -0.617 | 0.01454 | -0.03 | -42.438
-10.5 | -0.492 | 0.06695 | -0.017 | -7.352
-10 | -0.521 | 0.02516 | -0.028 | -20.693
-9.5 | -0.523 | 0.01275 | -0.031 | -41.008
-9 | -0.502 | 0.01057 | -0.033 | -47.459
-8.5 | -0.381 | 0.05551 | -0.016 | -6.859
-8 | -0.359 | 0.0458 | -0.021 | -7.844
-7.5 | -0.405 | 0.00914 | -0.035 | -44.268
-7 | -0.598 | 0.0085 | -0.035 | -70.339
-6.5 | -0.593 | 0.008 | -0.036 | -74.066
-6 | -0.558 | 0.00764 | -0.036 | -73.06
-5.5 | -0.511 | 0.00733 | -0.037 | -69.646
-5 | -0.455 | 0.007 | -0.038 | -65.002
-4.5 | -0.394 | 0.00674 | -0.038 | -58.487
-4 | -0.33 | 0.00654 | -0.039 | -50.482
-3.5 | -0.264 | 0.0064 | -0.039 | -41.294
-3 | -0.197 | 0.00623 | -0.04 | -31.619
-2.5 | -0.129 | 0.00613 | -0.04 | -21.035
-2 | -0.06 | 0.00579 | -0.041 | -10.444
-1.5 | 0.008 | 0.00555 | -0.042 | 1.493
-1 | 0.077 | 0.00539 | -0.042 | 14.319
-0.5 | 0.146 | 0.00536 | -0.043 | 27.24
0 | 0.215 | 0.00535 | -0.043 | 40.168
0.5 | 0.284 | 0.00546 | -0.044 | 52.001
1 | 0.352 | 0.00556 | -0.044 | 63.304
1.5 | 0.421 | 0.00577 | -0.045 | 72.932
2 | 0.489 | 0.00602 | -0.045 | 81.289
2.5 | 0.557 | 0.00643 | -0.046 | 86.641
3 | 0.624 | 0.0068 | -0.046 | 91.727
3.5 | 0.69 | 0.00746 | -0.047 | 92.51
4 | 0.753 | 0.00735 | -0.048 | 102.461
4.5 | 0.814 | 0.00772 | -0.048 | 105.415
5 | 0.872 | 0.00806 | -0.049 | 108.18
5.5 | 0.924 | 0.00848 | -0.049 | 108.988
6 | 0.968 | 0.00848 | -0.05 | 114.054
6.5 | 0.999 | 0.00852 | -0.05 | 117.224
7 | 0.993 | 0.01067 | -0.05 | 93.14
7.5 | 0.896 | 0.01192 | -0.051 | 75.154
8 | 0.637 | 0.01247 | -0.051 | 51.087
8.5 | 0.665 | 0.01392 | -0.051 | 47.78
9 | 0.574 | 0.05975 | -0.027 | 9.607
9.5 | 0.728 | 0.01472 | -0.052 | 49.466
10 | 0.756 | 0.01638 | -0.052 | 46.111
10.5 | 0.75 | 0.02607 | -0.049 | 28.78
11 | 0.688 | 0.0698 | -0.033 | 9.85
11.5 | 0.845 | 0.01906 | -0.053 | 44.337
12 | 0.863 | 0.0233 | -0.053 | 37.037
12.5 | 0.773 | 0.07847 | -0.036 | 9.852
13 | 0.792 | 0.08883 | -0.033 | 8.913
13.5 | 0.934 | 0.03177 | -0.052 | 29.399
14 | 0.895 | 0.06405 | -0.046 | 13.973
14.5 | 0.913 | 0.07326 | -0.045 | 12.468
15 | 0.895 | 0.11571 | -0.034 | 7.737
15.5 | 0.922 | 0.12423 | -0.034 | 7.42
16 | 0.95 | 0.12802 | -0.035 | 7.42
16.5 | 0.977 | 0.13329 | -0.036 | 7.332
17 | 1 | 0.14861 | -0.035 | 6.731
17.5 | 1.028 | 0.15086 | -0.036 | 6.812
18 | 1.054 | 0.15915 | -0.037 | 6.622
18.5 | 1.082 | 0.16459 | -0.038 | 6.576
19 | 1.11 | 0.16737 | -0.039 | 6.63
19.5 | 1.133 | 0.1858 | -0.039 | 6.097
20 | 1.16 | 0.18601 | -0.039 | 6.234

## 144. Re 18M Mach 0.50 (2)
BIGFOIL.COM POLAR EXPORT
NACA63-212 a=0.8
NACA63-212 a=0.8 |  |  |  | Cl Max: | 1.1814 | at alpha= | 7 | deg
XFOIL ncrit=9 |  |  |  | L/D Max: | 134.556 | at alpha= | 7 | deg
Re: | 18000000 |  |  | Cd Min: | 0.00878 | at alpha= | 7 | deg
Mach: | 0.5 |  |  | Cl=0 at alpha= | -99 | deg
|  |  |  | @ Cl=0.1, Cd= | 0.00392
|  |  |  | @ Cl=0.4, Cd= | 0.0042668
|  |  |  | @ Cl=0.6, Cd= | 0.0056473
alpha (deg) | Cl | Cd | Cm | Cl/Cd
0 | 0.2164 | 0.00392 | -0.0476 | 55.2041
0.5 | 0.2853 | 0.00394 | -0.0483 | 72.4112
1.5 | 0.4222 | 0.00433 | -0.0492 | 97.5058
2 | 0.4875 | 0.005 | -0.0493 | 97.5
2.5 | 0.5549 | 0.00538 | -0.0493 | 103.1413
3 | 0.6224 | 0.00578 | -0.0492 | 107.6817
3.5 | 0.6901 | 0.00619 | -0.0489 | 111.4863
4 | 0.7591 | 0.0065 | -0.0484 | 116.7846
4.5 | 0.8288 | 0.00679 | -0.0478 | 122.0619
5 | 0.8987 | 0.00711 | -0.047 | 126.3994
5.5 | 0.9689 | 0.00746 | -0.0458 | 129.8794
6 | 1.0398 | 0.00783 | -0.0442 | 132.7969
6.5 | 1.1103 | 0.00829 | -0.0421 | 133.9324
7 | 1.1814 | 0.00878 | -0.0395 | 134.5558

## 145. Re 20M Mach 0.00 (1)
BIGFOIL.COM POLAR EXPORT
NACA63-212 a=0.8
NACA63-212 a=0.8 |  |  |  | Cl Max: | 1.175 | at alpha= | 11 | deg
JavaFoil+Calcfoil stall+Eppler ext transition |  |  |  | L/D Max: | 129.005 | at alpha= | 9 | deg
Re: | 20000000 |  |  | Cd Min: | 0.00527 | at alpha= | -0.5 | deg
Mach: | 0 |  |  | Cl=0 at alpha= | -1.5593 | deg
|  |  |  | @ Cl=0.1, Cd= | 0.0052745
|  |  |  | @ Cl=0.4, Cd= | 0.0056327
|  |  |  | @ Cl=0.6, Cd= | 0.00641
alpha (deg) | Cl | Cd | Cm | Cl/Cd
-17 | -0.668 | 0.11933 | -0.012 | -5.601
-16.5 | -0.688 | 0.11138 | -0.013 | -6.178
-16 | -0.706 | 0.1048 | -0.013 | -6.737
-15.5 | -0.725 | 0.09603 | -0.014 | -7.545
-15 | -0.745 | 0.08456 | -0.015 | -8.815
-14.5 | -0.778 | 0.06402 | -0.018 | -12.156
-14 | -0.844 | 0.03062 | -0.021 | -27.557
-13.5 | -0.878 | 0.01994 | -0.023 | -44.006
-13 | -0.901 | 0.01456 | -0.024 | -61.87
-12.5 | -0.918 | 0.01176 | -0.025 | -78.028
-12 | -0.924 | 0.01044 | -0.026 | -88.515
-11.5 | -0.919 | 0.00985 | -0.026 | -93.295
-11 | -0.904 | 0.00938 | -0.027 | -96.386
-10.5 | -0.884 | 0.00898 | -0.027 | -98.467
-10 | -0.859 | 0.00863 | -0.028 | -99.576
-9.5 | -0.829 | 0.0083 | -0.028 | -99.82
-9 | -0.792 | 0.00791 | -0.029 | -100.105
-8.5 | -0.752 | 0.00768 | -0.029 | -97.894
-8 | -0.709 | 0.00745 | -0.03 | -95.22
-7.5 | -0.663 | 0.00724 | -0.03 | -91.584
-7 | -0.615 | 0.00703 | -0.031 | -87.516
-6.5 | -0.565 | 0.00681 | -0.031 | -82.849
-6 | -0.512 | 0.00664 | -0.032 | -77.161
-5.5 | -0.458 | 0.00647 | -0.032 | -70.784
-5 | -0.402 | 0.00633 | -0.033 | -63.542
-4.5 | -0.346 | 0.00622 | -0.033 | -55.624
-4 | -0.288 | 0.00611 | -0.034 | -47.177
-3.5 | -0.23 | 0.00601 | -0.034 | -38.236
-3 | -0.171 | 0.00591 | -0.035 | -28.948
-2.5 | -0.112 | 0.00565 | -0.035 | -19.797
-2 | -0.052 | 0.00555 | -0.035 | -9.435
-1.5 | 0.007 | 0.00541 | -0.036 | 1.327
-1 | 0.067 | 0.00528 | -0.036 | 12.655
-0.5 | 0.127 | 0.00527 | -0.037 | 23.993
0 | 0.186 | 0.00531 | -0.037 | 35.074
0.5 | 0.246 | 0.00538 | -0.038 | 45.673
1 | 0.305 | 0.00541 | -0.038 | 56.388
1.5 | 0.365 | 0.00552 | -0.039 | 66.082
2 | 0.424 | 0.00571 | -0.039 | 74.231
2.5 | 0.483 | 0.00593 | -0.04 | 81.38
3 | 0.541 | 0.00619 | -0.04 | 87.423
3.5 | 0.6 | 0.00641 | -0.041 | 93.578
4 | 0.657 | 0.00685 | -0.041 | 95.962
4.5 | 0.713 | 0.00711 | -0.042 | 100.314
5 | 0.768 | 0.0073 | -0.042 | 105.229
5.5 | 0.822 | 0.00756 | -0.043 | 108.74
6 | 0.874 | 0.0078 | -0.043 | 112.092
6.5 | 0.924 | 0.00757 | -0.043 | 122.013
7 | 0.97 | 0.00784 | -0.044 | 123.642
7.5 | 1.012 | 0.00816 | -0.044 | 123.998
8 | 1.05 | 0.00843 | -0.045 | 124.548
8.5 | 1.084 | 0.00874 | -0.045 | 124.132
9 | 1.114 | 0.00863 | -0.046 | 129.005
9.5 | 1.138 | 0.00895 | -0.046 | 127.153
10 | 1.156 | 0.01051 | -0.046 | 110.05
10.5 | 1.169 | 0.01104 | -0.047 | 105.853
11 | 1.175 | 0.01168 | -0.047 | 100.585
11.5 | 1.175 | 0.01245 | -0.047 | 94.363
12 | 1.17 | 0.01324 | -0.047 | 88.348
12.5 | 1.159 | 0.01422 | -0.048 | 81.512
13 | 1.145 | 0.01509 | -0.048 | 75.869
13.5 | 1.125 | 0.01635 | -0.048 | 68.82
14 | 1.099 | 0.0186 | -0.048 | 59.061
14.5 | 1.072 | 0.02037 | -0.048 | 52.612
15 | 1.03 | 0.02464 | -0.048 | 41.815
15.5 | 0.984 | 0.0302 | -0.047 | 32.567
16 | 0.923 | 0.04326 | -0.045 | 21.333

## 146. Re 20M Mach 0.00 (2)
BIGFOIL.COM POLAR EXPORT
NACA63-212 a=0.8
NACA63-212 a=0.8 |  |  |  | Cl Max: | 1.9211 | at alpha= | 20 | deg
XFOIL ncrit=9 |  |  |  | L/D Max: | 140.791 | at alpha= | 10 | deg
Re: | 20000000 |  |  | Cd Min: | 0.03548 | at alpha= | 20 | deg
Mach: | 0 |  |  | Cl=0 at alpha= | -1.5689 | deg
|  |  |  | @ Cl=0.1, Cd= | 0.0043206
|  |  |  | @ Cl=0.4, Cd= | 0.0048122
|  |  |  | @ Cl=0.6, Cd= | 0.0057224
alpha (deg) | Cl | Cd | Cm | Cl/Cd
-20 | -1.7535 | 0.02753 | -0.0542 | -63.6942
-19.5 | -1.7512 | 0.02397 | -0.0529 | -73.058
-19 | -1.7453 | 0.02114 | -0.0507 | -82.5591
-18.5 | -1.7342 | 0.01917 | -0.0475 | -90.4643
-18 | -1.7332 | 0.01771 | -0.0411 | -97.8656
-17.5 | -1.7036 | 0.01665 | -0.0383 | -102.3183
-16.5 | -1.6268 | 0.01495 | -0.0349 | -108.8161
-16 | -1.584 | 0.0142 | -0.0336 | -111.5493
-15.5 | -1.5388 | 0.01347 | -0.0327 | -114.239
-14.5 | -1.4446 | 0.01197 | -0.0314 | -120.685
-14 | -1.3953 | 0.01128 | -0.031 | -123.6968
-13.5 | -1.3442 | 0.01073 | -0.0308 | -125.2749
-13 | -1.2922 | 0.01024 | -0.0306 | -126.1914
-12.5 | -1.2393 | 0.00978 | -0.0306 | -126.7178
-12 | -1.1859 | 0.00936 | -0.0306 | -126.6987
-11.5 | -1.1318 | 0.00897 | -0.0307 | -126.1761
-10.5 | -1.0226 | 0.00822 | -0.031 | -124.4039
-10 | -0.9678 | 0.00781 | -0.0312 | -123.9181
-9.5 | -0.9123 | 0.00746 | -0.0314 | -122.2922
-9 | -0.8561 | 0.00718 | -0.0318 | -119.234
-8.5 | -0.7997 | 0.00694 | -0.0321 | -115.2305
-8 | -0.743 | 0.0067 | -0.0325 | -110.8955
-7.5 | -0.686 | 0.00648 | -0.0329 | -105.8642
-7 | -0.629 | 0.00622 | -0.0333 | -101.1254
-6.5 | -0.5718 | 0.006 | -0.0337 | -95.3
-6 | -0.5142 | 0.00584 | -0.0342 | -88.0479
-5.5 | -0.4565 | 0.00566 | -0.0347 | -80.6537
-5 | -0.3987 | 0.0055 | -0.0352 | -72.4909
-4.5 | -0.3408 | 0.00535 | -0.0357 | -63.7009
-4 | -0.2827 | 0.00523 | -0.0362 | -54.0535
-3.5 | -0.2246 | 0.0051 | -0.0367 | -44.0392
-3 | -0.1664 | 0.00499 | -0.0373 | -33.3467
-2.5 | -0.1083 | 0.00487 | -0.0378 | -22.2382
-2 | -0.0501 | 0.00471 | -0.0384 | -10.6369
-1.5 | 0.008 | 0.00456 | -0.0389 | 1.7544
-1 | 0.0661 | 0.00442 | -0.0395 | 14.9548
-0.5 | 0.1241 | 0.00425 | -0.0402 | 29.2
0 | 0.1817 | 0.00404 | -0.0408 | 44.9752
1 | 0.2973 | 0.00419 | -0.042 | 70.9547
1.5 | 0.3538 | 0.00456 | -0.0424 | 77.5877
2 | 0.4106 | 0.00487 | -0.0428 | 84.3121
2.5 | 0.4677 | 0.00511 | -0.0433 | 91.5264
3 | 0.5246 | 0.00538 | -0.0436 | 97.5093
3.5 | 0.5813 | 0.00564 | -0.044 | 103.0674
4 | 0.638 | 0.00589 | -0.0443 | 108.3192
4.5 | 0.6948 | 0.0061 | -0.0446 | 113.9016
5 | 0.7515 | 0.00631 | -0.045 | 119.0967
5.5 | 0.808 | 0.00652 | -0.0453 | 123.9264
6 | 0.8642 | 0.00674 | -0.0455 | 128.2196
6.5 | 0.92 | 0.007 | -0.0457 | 131.4286
7 | 0.9757 | 0.00724 | -0.0459 | 134.7652
7.5 | 1.0307 | 0.00754 | -0.046 | 136.6976
8.5 | 1.14 | 0.00813 | -0.0462 | 140.2214
9 | 1.1934 | 0.00851 | -0.0461 | 140.235
9.5 | 1.2467 | 0.00887 | -0.0459 | 140.5524
10 | 1.2995 | 0.00923 | -0.0458 | 140.7909
10.5 | 1.3516 | 0.00963 | -0.0455 | 140.3531
11 | 1.4021 | 0.01013 | -0.045 | 138.4107
11.5 | 1.4519 | 0.01065 | -0.0444 | 136.3286
12 | 1.5014 | 0.01111 | -0.0438 | 135.1395
12.5 | 1.5497 | 0.01158 | -0.043 | 133.8256
13 | 1.5932 | 0.01195 | -0.0413 | 133.3222
13.5 | 1.6376 | 0.01264 | -0.04 | 129.557
14 | 1.6793 | 0.0134 | -0.0383 | 125.3209
14.5 | 1.7185 | 0.01419 | -0.0362 | 121.1064
15.5 | 1.772 | 0.01582 | -0.0277 | 112.0101
16 | 1.794 | 0.01687 | -0.0234 | 106.3426
16.5 | 1.816 | 0.01814 | -0.0197 | 100.1103
17 | 1.8382 | 0.01959 | -0.0164 | 93.8336
17.5 | 1.8579 | 0.02133 | -0.0133 | 87.1027
18 | 1.8747 | 0.02344 | -0.0105 | 79.9787
18.5 | 1.891 | 0.02575 | -0.0081 | 73.4369
19 | 1.8992 | 0.02891 | -0.0058 | 65.6935
19.5 | 1.9138 | 0.03177 | -0.0043 | 60.2392
20 | 1.9211 | 0.03548 | -0.0031 | 54.146

## 147. Re 20M Mach 0.10 (1)
BIGFOIL.COM POLAR EXPORT
NACA63-212 a=0.8
NACA63-212 a=0.8 |  |  |  | Cl Max: | 1.166 | at alpha= | 11 | deg
JavaFoil+Calcfoil stall+Eppler ext transition |  |  |  | L/D Max: | 128.313 | at alpha= | 9 | deg
Re: | 20000000 |  |  | Cd Min: | 0.00528 | at alpha= | -1 | deg
Mach: | 0.1 |  |  | Cl=0 at alpha= | -1.5583 | deg
|  |  |  | @ Cl=0.1, Cd= | 0.00528
|  |  |  | @ Cl=0.4, Cd= | 0.0056433
|  |  |  | @ Cl=0.6, Cd= | 0.0063893
alpha (deg) | Cl | Cd | Cm | Cl/Cd
-16.5 | -0.648 | 0.11405 | -0.012 | -5.679
-16 | -0.668 | 0.10852 | -0.013 | -6.156
-15.5 | -0.687 | 0.1022 | -0.013 | -6.726
-15 | -0.711 | 0.0902 | -0.015 | -7.881
-14.5 | -0.727 | 0.08423 | -0.015 | -8.636
-14 | -0.77 | 0.05762 | -0.019 | -13.366
-13.5 | -0.837 | 0.02678 | -0.022 | -31.24
-13 | -0.878 | 0.01565 | -0.024 | -56.08
-12.5 | -0.898 | 0.01237 | -0.025 | -72.594
-12 | -0.908 | 0.01099 | -0.026 | -82.599
-11.5 | -0.91 | 0.01005 | -0.026 | -90.567
-11 | -0.898 | 0.00943 | -0.027 | -95.239
-10.5 | -0.88 | 0.00914 | -0.027 | -96.345
-10 | -0.857 | 0.00871 | -0.028 | -98.347
-9.5 | -0.828 | 0.00834 | -0.028 | -99.304
-9 | -0.792 | 0.00802 | -0.029 | -98.814
-8.5 | -0.753 | 0.00775 | -0.029 | -97.123
-8 | -0.711 | 0.00747 | -0.03 | -95.181
-7.5 | -0.665 | 0.00724 | -0.03 | -91.932
-7 | -0.617 | 0.00708 | -0.031 | -87.1
-6.5 | -0.567 | 0.00688 | -0.031 | -82.378
-6 | -0.514 | 0.00666 | -0.032 | -77.178
-5.5 | -0.46 | 0.00648 | -0.032 | -71.034
-5 | -0.404 | 0.00634 | -0.033 | -63.788
-4.5 | -0.347 | 0.00622 | -0.033 | -55.862
-4 | -0.29 | 0.00611 | -0.034 | -47.396
-3.5 | -0.231 | 0.00601 | -0.034 | -38.422
-3 | -0.172 | 0.00591 | -0.035 | -29.077
-2.5 | -0.112 | 0.00565 | -0.035 | -19.893
-2 | -0.053 | 0.00555 | -0.036 | -9.48
-1.5 | 0.007 | 0.00543 | -0.036 | 1.329
-1 | 0.067 | 0.00528 | -0.037 | 12.729
-0.5 | 0.127 | 0.00528 | -0.037 | 24.108
0 | 0.187 | 0.00531 | -0.038 | 35.231
0.5 | 0.247 | 0.00538 | -0.038 | 45.947
1 | 0.307 | 0.0054 | -0.039 | 56.739
1.5 | 0.366 | 0.00553 | -0.039 | 66.211
2 | 0.426 | 0.00573 | -0.04 | 74.34
2.5 | 0.485 | 0.00596 | -0.04 | 81.475
3 | 0.544 | 0.00619 | -0.04 | 87.922
3.5 | 0.603 | 0.0064 | -0.041 | 94.074
4 | 0.66 | 0.00686 | -0.041 | 96.16
4.5 | 0.717 | 0.00711 | -0.042 | 100.8
5 | 0.772 | 0.00732 | -0.042 | 105.437
5.5 | 0.826 | 0.00758 | -0.043 | 108.973
6 | 0.878 | 0.0074 | -0.043 | 118.607
6.5 | 0.927 | 0.00766 | -0.044 | 121.119
7 | 0.973 | 0.00793 | -0.044 | 122.713
7.5 | 1.015 | 0.00817 | -0.045 | 124.288
8 | 1.053 | 0.00851 | -0.045 | 123.739
8.5 | 1.086 | 0.00883 | -0.045 | 122.969
9 | 1.114 | 0.00868 | -0.046 | 128.313
9.5 | 1.137 | 0.00905 | -0.046 | 125.635
10 | 1.153 | 0.01062 | -0.047 | 108.555
10.5 | 1.162 | 0.01124 | -0.047 | 103.362
11 | 1.166 | 0.01185 | -0.047 | 98.356
11.5 | 1.162 | 0.01272 | -0.047 | 91.342
12 | 1.153 | 0.01362 | -0.048 | 84.62
12.5 | 1.138 | 0.0146 | -0.048 | 77.978
13 | 1.118 | 0.01593 | -0.048 | 70.171
13.5 | 1.093 | 0.01752 | -0.048 | 62.367
14 | 1.062 | 0.01969 | -0.048 | 53.941
14.5 | 1.025 | 0.023 | -0.048 | 44.582
15 | 0.978 | 0.02834 | -0.047 | 34.519
15.5 | 0.911 | 0.04207 | -0.045 | 21.652
16 | 0.837 | 0.06591 | -0.042 | 12.703

## 148. Re 20M Mach 0.10 (2)
BIGFOIL.COM POLAR EXPORT
NACA63-212 a=0.8
NACA63-212 a=0.8 |  |  |  | Cl Max: | 1.8983 | at alpha= | 20 | deg
XFOIL ncrit=9 |  |  |  | L/D Max: | 140.322 | at alpha= | 10 | deg
Re: | 20000000 |  |  | Cd Min: | 0.04068 | at alpha= | 20 | deg
Mach: | 0.1 |  |  | Cl=0 at alpha= | -1.5692 | deg
|  |  |  | @ Cl=0.1, Cd= | 0.0043166
|  |  |  | @ Cl=0.4, Cd= | 0.004797
|  |  |  | @ Cl=0.6, Cd= | 0.0057266
alpha (deg) | Cl | Cd | Cm | Cl/Cd
-20 | -1.7217 | 0.03301 | -0.058 | -52.1569
-19.5 | -1.7233 | 0.02843 | -0.0579 | -60.6155
-19 | -1.7212 | 0.02465 | -0.0567 | -69.8256
-18.5 | -1.7117 | 0.02186 | -0.0546 | -78.3028
-18 | -1.7118 | 0.01918 | -0.0506 | -89.2492
-17.5 | -1.711 | 0.01768 | -0.0437 | -96.776
-17 | -1.6786 | 0.01653 | -0.0411 | -101.5487
-16.5 | -1.6404 | 0.01561 | -0.0389 | -105.0865
-16 | -1.5991 | 0.01478 | -0.0371 | -108.1935
-15.5 | -1.5539 | 0.01398 | -0.0358 | -111.1516
-15 | -1.5066 | 0.01323 | -0.0348 | -113.8776
-14.5 | -1.4582 | 0.01245 | -0.034 | -117.1245
-14 | -1.409 | 0.01166 | -0.0332 | -120.8405
-13.5 | -1.3578 | 0.01101 | -0.0327 | -123.3243
-13 | -1.3051 | 0.01046 | -0.0324 | -124.7706
-12.5 | -1.2515 | 0.00996 | -0.0322 | -125.6526
-12 | -1.1972 | 0.00952 | -0.032 | -125.7563
-11.5 | -1.1424 | 0.00911 | -0.032 | -125.4007
-11 | -1.0872 | 0.00872 | -0.032 | -124.6789
-10.5 | -1.0316 | 0.00835 | -0.032 | -123.5449
-10 | -0.976 | 0.00792 | -0.0321 | -123.2323
-9.5 | -0.9199 | 0.00754 | -0.0322 | -122.0027
-9 | -0.8632 | 0.00724 | -0.0324 | -119.2265
-8.5 | -0.8061 | 0.00698 | -0.0327 | -115.4871
-8 | -0.7488 | 0.00674 | -0.033 | -111.0979
-7 | -0.6336 | 0.00626 | -0.0337 | -101.2141
-6.5 | -0.5759 | 0.00602 | -0.0341 | -95.6645
-5.5 | -0.4597 | 0.00568 | -0.035 | -80.9331
-5 | -0.4014 | 0.00551 | -0.0354 | -72.8494
-4.5 | -0.343 | 0.00537 | -0.0359 | -63.8734
-4 | -0.2846 | 0.00524 | -0.0364 | -54.313
-3.5 | -0.226 | 0.0051 | -0.0369 | -44.3137
-3 | -0.1675 | 0.00499 | -0.0375 | -33.5671
-2.5 | -0.1089 | 0.00488 | -0.038 | -22.3156
-2 | -0.0504 | 0.00472 | -0.0386 | -10.678
-1.5 | 0.0081 | 0.00456 | -0.0392 | 1.7763
-1 | 0.0665 | 0.00442 | -0.0397 | 15.0452
-0.5 | 0.1248 | 0.00424 | -0.0404 | 29.434
0 | 0.1828 | 0.00404 | -0.041 | 45.2475
0.5 | 0.2409 | 0.00412 | -0.0416 | 58.4709
1 | 0.299 | 0.00418 | -0.0422 | 71.5311
1.5 | 0.356 | 0.00455 | -0.0426 | 78.2418
2 | 0.413 | 0.00487 | -0.0431 | 84.8049
2.5 | 0.4705 | 0.00512 | -0.0435 | 91.8945
3 | 0.5278 | 0.00538 | -0.0438 | 98.1041
3.5 | 0.5848 | 0.00566 | -0.0442 | 103.3216
4 | 0.6419 | 0.00591 | -0.0445 | 108.6125
4.5 | 0.6991 | 0.00612 | -0.0448 | 114.232
5 | 0.7562 | 0.00633 | -0.0451 | 119.4629
5.5 | 0.8131 | 0.00655 | -0.0453 | 124.1374
6 | 0.8698 | 0.00677 | -0.0456 | 128.4786
6.5 | 0.926 | 0.00704 | -0.0457 | 131.5341
7 | 0.9822 | 0.00728 | -0.0459 | 134.9176
7.5 | 1.0377 | 0.00759 | -0.0459 | 136.7194
8 | 1.093 | 0.00788 | -0.0459 | 138.7056
8.5 | 1.148 | 0.0082 | -0.0459 | 140
9 | 1.2019 | 0.00859 | -0.0457 | 139.9185
9.5 | 1.2558 | 0.00895 | -0.0455 | 140.3128
10 | 1.3092 | 0.00933 | -0.0452 | 140.3215
10.5 | 1.3615 | 0.00977 | -0.0447 | 139.3552
11 | 1.4124 | 0.0103 | -0.0441 | 137.1262
11.5 | 1.463 | 0.01079 | -0.0434 | 135.5885
12 | 1.5128 | 0.01129 | -0.0426 | 133.9947
12.5 | 1.5614 | 0.01179 | -0.0416 | 132.4343
13 | 1.6038 | 0.01228 | -0.0395 | 130.6026
13.5 | 1.6478 | 0.01303 | -0.0378 | 126.462
14 | 1.689 | 0.01383 | -0.0357 | 122.1258
14.5 | 1.7278 | 0.01462 | -0.0332 | 118.1806
15 | 1.7518 | 0.01543 | -0.0281 | 113.5321
15.5 | 1.7735 | 0.01642 | -0.0232 | 108.0085
16 | 1.7962 | 0.01765 | -0.0191 | 101.7677
16.5 | 1.8181 | 0.01913 | -0.0154 | 95.0392
17 | 1.8382 | 0.02089 | -0.012 | 87.9943
17.5 | 1.857 | 0.02289 | -0.0089 | 81.1271
18 | 1.8659 | 0.02583 | -0.0058 | 72.2377
18.5 | 1.882 | 0.02845 | -0.0037 | 66.1511
19 | 1.8821 | 0.03266 | -0.0016 | 57.6271
19.5 | 1.8945 | 0.0361 | -0.0005 | 52.4792
20 | 1.8983 | 0.04068 | 0.0001 | 46.6642

## 149. Re 20M Mach 0.25 (1)
BIGFOIL.COM POLAR EXPORT
NACA63-212 a=0.8
NACA63-212 a=0.8 |  |  |  | Cl Max: | 1.115 | at alpha= | 9.5 | deg
JavaFoil+Calcfoil stall+Eppler ext transition |  |  |  | L/D Max: | 127.091 | at alpha= | 9 | deg
Re: | 20000000 |  |  | Cd Min: | 0.00529 | at alpha= | -0.5 | deg
Mach: | 0.25 |  |  | Cl=0 at alpha= | -1.5574 | deg
|  |  |  | @ Cl=0.1, Cd= | 0.005305
|  |  |  | @ Cl=0.4, Cd= | 0.005649
|  |  |  | @ Cl=0.6, Cd= | 0.09769
alpha (deg) | Cl | Cd | Cm | Cl/Cd
-15.5 | -0.385 | 0.11517 | -0.012 | -3.341
-15 | -0.44 | 0.1051 | -0.013 | -4.188
-14.5 | -0.49 | 0.09877 | -0.013 | -4.966
-14 | -0.535 | 0.09497 | -0.013 | -5.634
-13.5 | -0.578 | 0.08608 | -0.014 | -6.711
-13 | -0.612 | 0.08156 | -0.015 | -7.509
-12.5 | -0.657 | 0.06369 | -0.018 | -10.312
-12 | -0.767 | 0.01878 | -0.025 | -40.823
-11.5 | -0.803 | 0.01375 | -0.026 | -58.382
-11 | -0.831 | 0.01099 | -0.027 | -75.61
-10.5 | -0.842 | 0.00984 | -0.028 | -85.609
-10 | -0.834 | 0.0093 | -0.029 | -89.636
-9.5 | -0.816 | 0.00887 | -0.029 | -91.935
-9 | -0.788 | 0.0084 | -0.03 | -93.796
-8.5 | -0.755 | 0.00801 | -0.03 | -94.197
-8 | -0.716 | 0.00776 | -0.031 | -92.279
-7.5 | -0.674 | 0.00746 | -0.031 | -90.331
-7 | -0.627 | 0.00722 | -0.032 | -86.917
-6.5 | -0.578 | 0.00703 | -0.032 | -82.15
-6 | -0.525 | 0.00677 | -0.033 | -77.64
-5.5 | -0.471 | 0.00662 | -0.033 | -71.148
-5 | -0.414 | 0.00642 | -0.034 | -64.579
-4.5 | -0.356 | 0.00628 | -0.034 | -56.775
-4 | -0.297 | 0.00617 | -0.035 | -48.166
-3.5 | -0.237 | 0.00605 | -0.035 | -39.202
-3 | -0.177 | 0.00596 | -0.036 | -29.625
-2.5 | -0.115 | 0.00585 | -0.036 | -19.726
-2 | -0.054 | 0.0056 | -0.037 | -9.666
-1.5 | 0.007 | 0.00543 | -0.037 | 1.364
-1 | 0.069 | 0.00532 | -0.038 | 12.983
-0.5 | 0.131 | 0.00529 | -0.038 | 24.719
0 | 0.192 | 0.00534 | -0.039 | 36.013
0.5 | 0.254 | 0.00539 | -0.039 | 47.087
1 | 0.315 | 0.00544 | -0.04 | 57.926
1.5 | 0.376 | 0.00556 | -0.04 | 67.726
2 | 0.438 | 0.00579 | -0.041 | 75.602
2.5 | 0.499 | 0.00606 | -0.041 | 82.259
3 | 0.559 | 0.00629 | -0.042 | 88.852
3.5 | 0.619 | 0.00652 | -0.042 | 94.891
4 | 0.678 | 0.00698 | -0.043 | 97.089
4.5 | 0.735 | 0.00723 | -0.043 | 101.661
5 | 0.792 | 0.00754 | -0.043 | 104.949
5.5 | 0.846 | 0.00779 | -0.044 | 108.604
6 | 0.898 | 0.00758 | -0.044 | 118.378
6.5 | 0.947 | 0.00786 | -0.045 | 120.501
7 | 0.991 | 0.00818 | -0.045 | 121.077
7.5 | 1.029 | 0.00857 | -0.046 | 120.171
8 | 1.062 | 0.00893 | -0.046 | 118.946
8.5 | 1.088 | 0.00878 | -0.047 | 123.931
9 | 1.106 | 0.00871 | -0.047 | 127.091
9.5 | 1.115 | 0.01092 | -0.047 | 102.079
10 | 1.114 | 0.01149 | -0.048 | 97.018
10.5 | 1.103 | 0.01226 | -0.048 | 90.032
11 | 1.082 | 0.01315 | -0.048 | 82.33
11.5 | 1.052 | 0.01419 | -0.048 | 74.117
12 | 1.007 | 0.01631 | -0.048 | 61.724
12.5 | 0.951 | 0.01917 | -0.048 | 49.634
13 | 0.866 | 0.02933 | -0.046 | 29.519
13.5 | 0.721 | 0.08135 | -0.033 | 8.861
14 | 0.659 | 0.09189 | -0.03 | 7.169
14.5 | 0.598 | 0.09769 | -0.03 | 6.122

## 150. Re 20M Mach 0.25 (2)
BIGFOIL.COM POLAR EXPORT
NACA63-212 a=0.8
NACA63-212 a=0.8 |  |  |  | Cl Max: | 1.6184 | at alpha= | 12.5 | deg
XFOIL ncrit=9 |  |  |  | L/D Max: | 138.999 | at alpha= | 9 | deg
Re: | 20000000 |  |  | Cd Min: | 0.10319 | at alpha= | -20 | deg
Mach: | 0.25 |  |  | Cl=0 at alpha= | -1.5693 | deg
|  |  |  | @ Cl=0.1, Cd= | 0.004301
|  |  |  | @ Cl=0.4, Cd= | 0.0047274
|  |  |  | @ Cl=0.6, Cd= | 0.0057094
alpha (deg) | Cl | Cd | Cm | Cl/Cd
-20 | -1.3421 | 0.10319 | -0.0287 | -13.0061
-19.5 | -1.4285 | 0.08107 | -0.0455 | -17.6206
-19 | -1.4867 | 0.06495 | -0.0571 | -22.8899
-18.5 | -1.5256 | 0.05282 | -0.0648 | -28.883
-18 | -1.5566 | 0.04301 | -0.0698 | -36.1916
-17.5 | -1.5824 | 0.0348 | -0.0727 | -45.4713
-17 | -1.5942 | 0.02872 | -0.0729 | -55.5084
-16.5 | -1.6001 | 0.02396 | -0.0712 | -66.7821
-16 | -1.5976 | 0.02063 | -0.0675 | -77.4406
-15.5 | -1.6074 | 0.01853 | -0.0591 | -86.7458
-15 | -1.5775 | 0.01681 | -0.0544 | -93.843
-14.5 | -1.5342 | 0.01541 | -0.051 | -99.5587
-14 | -1.4847 | 0.01422 | -0.0482 | -104.4093
-13.5 | -1.4312 | 0.01323 | -0.046 | -108.1784
-13 | -1.3767 | 0.01223 | -0.044 | -112.5675
-12.5 | -1.3207 | 0.01131 | -0.0422 | -116.7728
-12 | -1.2625 | 0.01059 | -0.0409 | -119.2162
-11.5 | -1.2033 | 0.00999 | -0.0398 | -120.4505
-11 | -1.1436 | 0.00946 | -0.0388 | -120.8879
-10.5 | -1.0835 | 0.00897 | -0.0381 | -120.7915
-10 | -1.0232 | 0.00854 | -0.0374 | -119.8126
-9.5 | -0.9632 | 0.00804 | -0.0369 | -119.801
-9 | -0.903 | 0.0076 | -0.0365 | -118.8158
-8.5 | -0.8424 | 0.00724 | -0.0362 | -116.3536
-8 | -0.7815 | 0.00695 | -0.0361 | -112.446
-7.5 | -0.7206 | 0.00669 | -0.0361 | -107.713
-7 | -0.6597 | 0.00644 | -0.0361 | -102.4379
-6.5 | -0.599 | 0.00617 | -0.0362 | -97.0827
-6 | -0.5382 | 0.00595 | -0.0364 | -90.4538
-5.5 | -0.4773 | 0.00577 | -0.0367 | -82.721
-5 | -0.4165 | 0.00558 | -0.037 | -74.6416
-4.5 | -0.3556 | 0.00543 | -0.0373 | -65.488
-4 | -0.2949 | 0.00528 | -0.0378 | -55.8523
-3.5 | -0.2341 | 0.00514 | -0.0382 | -45.5447
-3 | -0.1733 | 0.00502 | -0.0387 | -34.5219
-2.5 | -0.1126 | 0.00491 | -0.0392 | -22.9328
-2 | -0.0522 | 0.00473 | -0.0397 | -11.0359
-1.5 | 0.0084 | 0.00457 | -0.0403 | 1.8381
-1 | 0.0687 | 0.00441 | -0.0409 | 15.5782
-0.5 | 0.129 | 0.0042 | -0.0416 | 30.7143
0 | 0.1888 | 0.00401 | -0.0423 | 47.0823
0.5 | 0.2489 | 0.0041 | -0.0428 | 60.7073
1 | 0.309 | 0.00415 | -0.0434 | 74.4578
1.5 | 0.3677 | 0.00453 | -0.0439 | 81.17
2 | 0.4266 | 0.00489 | -0.0442 | 87.2393
2.5 | 0.486 | 0.00515 | -0.0446 | 94.3689
3.5 | 0.6042 | 0.00573 | -0.0451 | 105.445
4 | 0.6634 | 0.00599 | -0.0454 | 110.7513
4.5 | 0.7229 | 0.00621 | -0.0456 | 116.409
5 | 0.7823 | 0.00643 | -0.0457 | 121.6641
5.5 | 0.8415 | 0.00669 | -0.0458 | 125.7848
6 | 0.9007 | 0.00693 | -0.0458 | 129.9711
6.5 | 0.9596 | 0.00721 | -0.0457 | 133.0929
7 | 1.0183 | 0.00751 | -0.0455 | 135.5925
7.5 | 1.0767 | 0.00784 | -0.0451 | 137.3342
8 | 1.1349 | 0.00818 | -0.0447 | 138.7408
8.5 | 1.1922 | 0.0086 | -0.0441 | 138.6279
9 | 1.2496 | 0.00899 | -0.0434 | 138.9989
9.5 | 1.3064 | 0.00943 | -0.0425 | 138.5366
10 | 1.3616 | 0.00999 | -0.0413 | 136.2963
10.5 | 1.4164 | 0.01055 | -0.0399 | 134.2559
11 | 1.4707 | 0.01111 | -0.0384 | 132.3762
11.5 | 1.5229 | 0.01178 | -0.0365 | 129.2784
12 | 1.5726 | 0.01253 | -0.0341 | 125.5068
12.5 | 1.6184 | 0.01339 | -0.0311 | 120.8663

## 151. Re 20M Mach 0.50 (1)
BIGFOIL.COM POLAR EXPORT
NACA63-212 a=0.8
NACA63-212 a=0.8 |  |  |  | Cl Max: | 1.159 | at alpha= | 20 | deg
JavaFoil+Calcfoil stall+Eppler ext transition |  |  |  | L/D Max: | 115.894 | at alpha= | 6 | deg
Re: | 20000000 |  |  | Cd Min: | 0.0054 | at alpha= | -0.5 | deg
Mach: | 0.5 |  |  | Cl=0 at alpha= | -1.5588 | deg
|  |  |  | @ Cl=0.1, Cd= | 0.0054333
|  |  |  | @ Cl=0.4, Cd= | 0.0057483
|  |  |  | @ Cl=0.6, Cd= | 0.0066225
alpha (deg) | Cl | Cd | Cm | Cl/Cd
-20 | -1.011 | 0.17913 | -0.013 | -5.641
-19.5 | -0.983 | 0.17413 | -0.013 | -5.647
-19 | -0.956 | 0.1666 | -0.014 | -5.737
-18.5 | -0.928 | 0.1612 | -0.014 | -5.756
-18 | -0.903 | 0.15142 | -0.014 | -5.963
-17.5 | -0.875 | 0.14582 | -0.014 | -5.998
-17 | -0.847 | 0.14184 | -0.014 | -5.969
-16.5 | -0.819 | 0.13535 | -0.014 | -6.049
-16 | -0.793 | 0.12676 | -0.015 | -6.252
-15.5 | -0.768 | 0.11153 | -0.015 | -6.886
-15 | -0.739 | 0.10848 | -0.015 | -6.812
-14.5 | -0.714 | 0.0982 | -0.016 | -7.268
-14 | -0.693 | 0.0844 | -0.018 | -8.212
-13.5 | -0.663 | 0.08225 | -0.018 | -8.065
-13 | -0.631 | 0.08463 | -0.017 | -7.459
-12.5 | -0.614 | 0.07008 | -0.02 | -8.756
-12 | -0.658 | 0.02349 | -0.027 | -28.001
-11.5 | -0.641 | 0.01728 | -0.029 | -37.115
-11 | -0.619 | 0.01398 | -0.03 | -44.283
-10.5 | -0.493 | 0.06611 | -0.017 | -7.451
-10 | -0.53 | 0.02097 | -0.029 | -25.284
-9.5 | -0.525 | 0.01222 | -0.032 | -42.985
-9 | -0.504 | 0.01003 | -0.033 | -50.252
-8.5 | -0.381 | 0.05545 | -0.016 | -6.869
-8 | -0.395 | 0.02166 | -0.03 | -18.255
-7.5 | -0.405 | 0.00901 | -0.035 | -44.919
-7 | -0.598 | 0.00845 | -0.035 | -70.768
-6.5 | -0.593 | 0.0079 | -0.036 | -75.051
-6 | -0.558 | 0.00758 | -0.036 | -73.646
-5.5 | -0.511 | 0.00723 | -0.037 | -70.592
-5 | -0.455 | 0.00689 | -0.038 | -65.964
-4.5 | -0.394 | 0.00663 | -0.038 | -59.405
-4 | -0.33 | 0.00649 | -0.039 | -50.91
-3.5 | -0.264 | 0.00631 | -0.039 | -41.914
-3 | -0.197 | 0.0062 | -0.04 | -31.78
-2.5 | -0.129 | 0.00608 | -0.04 | -21.197
-2 | -0.06 | 0.00573 | -0.041 | -10.553
-1.5 | 0.008 | 0.00559 | -0.042 | 1.48
-1 | 0.077 | 0.00545 | -0.042 | 14.16
-0.5 | 0.146 | 0.0054 | -0.043 | 27.048
0 | 0.215 | 0.00548 | -0.043 | 39.236
0.5 | 0.284 | 0.00553 | -0.044 | 51.359
1 | 0.352 | 0.00563 | -0.044 | 62.507
1.5 | 0.421 | 0.0058 | -0.045 | 72.57
2 | 0.489 | 0.00607 | -0.045 | 80.581
2.5 | 0.557 | 0.00643 | -0.046 | 86.525
3 | 0.624 | 0.00673 | -0.046 | 92.646
3.5 | 0.69 | 0.00732 | -0.047 | 94.178
4 | 0.753 | 0.00733 | -0.048 | 102.835
4.5 | 0.814 | 0.0076 | -0.048 | 107.193
5 | 0.872 | 0.00793 | -0.049 | 109.987
5.5 | 0.924 | 0.00832 | -0.049 | 111.097
6 | 0.968 | 0.00835 | -0.05 | 115.894
6.5 | 0.999 | 0.00884 | -0.05 | 113.041
7 | 0.994 | 0.01049 | -0.05 | 94.777
7.5 | 0.897 | 0.01171 | -0.051 | 76.615
8 | 0.638 | 0.01224 | -0.051 | 52.072
8.5 | 0.666 | 0.01363 | -0.051 | 48.841
9 | 0.574 | 0.05944 | -0.027 | 9.66
9.5 | 0.729 | 0.01441 | -0.052 | 50.597
10 | 0.757 | 0.01601 | -0.052 | 47.264
10.5 | 0.761 | 0.02297 | -0.05 | 33.125
11 | 0.689 | 0.06853 | -0.034 | 10.057
11.5 | 0.846 | 0.01858 | -0.053 | 45.547
12 | 0.866 | 0.0224 | -0.053 | 38.655
12.5 | 0.78 | 0.07382 | -0.038 | 10.562
13 | 0.793 | 0.08725 | -0.034 | 9.093
13.5 | 0.826 | 0.08632 | -0.036 | 9.566
14 | 0.846 | 0.09796 | -0.034 | 8.636
14.5 | 0.877 | 0.0998 | -0.036 | 8.788
15 | 0.894 | 0.12176 | -0.033 | 7.343
15.5 | 0.922 | 0.12734 | -0.034 | 7.236
16 | 0.949 | 0.13283 | -0.035 | 7.146
16.5 | 0.976 | 0.13855 | -0.036 | 7.047
17 | 1 | 0.15043 | -0.035 | 6.65
17.5 | 1.028 | 0.15624 | -0.036 | 6.577
18 | 1.054 | 0.16298 | -0.037 | 6.469
18.5 | 1.082 | 0.16824 | -0.038 | 6.43
19 | 1.109 | 0.17163 | -0.039 | 6.463
19.5 | 1.132 | 0.1884 | -0.038 | 6.01
20 | 1.159 | 0.19858 | -0.039 | 5.837

## 152. Re 20M Mach 0.50 (2)
BIGFOIL.COM POLAR EXPORT
NACA63-212 a=0.8
NACA63-212 a=0.8 |  |  |  | Cl Max: | 1.3032 | at alpha= | 8 | deg
XFOIL ncrit=9 |  |  |  | L/D Max: | 137.367 | at alpha= | 7 | deg
Re: | 20000000 |  |  | Cd Min: | 0.26185 | at alpha= | -20 | deg
Mach: | 0.5 |  |  | Cl=0 at alpha= | -1.5684 | deg
|  |  |  | @ Cl=0.1, Cd= | 0.0043368
|  |  |  | @ Cl=0.4, Cd= | 0.0043319
|  |  |  | @ Cl=0.6, Cd= | 0.0056014
alpha (deg) | Cl | Cd | Cm | Cl/Cd
-20 | -0.837 | 0.26185 | 0.0731 | -3.1965
-19.5 | -0.8162 | 0.25264 | 0.0674 | -3.2307
-19 | -0.7954 | 0.24361 | 0.0618 | -3.2651
-18.5 | -0.7782 | 0.2328 | 0.0556 | -3.3428
-18 | -0.758 | 0.22392 | 0.05 | -3.3851
-17.5 | -0.7384 | 0.21474 | 0.0444 | -3.4386
-17 | -0.7265 | 0.20315 | 0.0377 | -3.5762
-16.5 | -0.7067 | 0.1945 | 0.0323 | -3.6334
-16 | -0.691 | 0.18463 | 0.0264 | -3.7426
-15.5 | -0.6775 | 0.17437 | 0.0202 | -3.8854
-15 | -0.6752 | 0.16247 | 0.0135 | -4.1558
-14.5 | -0.6628 | 0.15283 | 0.0077 | -4.3368
-14 | -0.6669 | 0.13962 | -0.0006 | -4.7765
-13.5 | -0.6636 | 0.12854 | -0.0077 | -5.1626
-12.5 | -0.6812 | 0.10356 | -0.0247 | -6.5778
-12 | -0.6832 | 0.09317 | -0.0316 | -7.3328
-11.5 | -0.7008 | 0.08067 | -0.0404 | -8.6872
-11 | -0.7093 | 0.06926 | -0.0479 | -10.2411
-10.5 | -0.7245 | 0.05634 | -0.0574 | -12.8594
-10 | -0.7495 | 0.04513 | -0.0662 | -16.6076
-9.5 | -0.7764 | 0.03626 | -0.0714 | -21.412
-9 | -0.8123 | 0.02897 | -0.0722 | -28.0394
-8.5 | -0.8492 | 0.02403 | -0.0654 | -35.3392
-8 | -0.8608 | 0.01708 | -0.0599 | -50.3981
-7.5 | -0.8463 | 0.01028 | -0.0544 | -82.3249
-7 | -0.7855 | 0.00778 | -0.0505 | -100.964
-6.5 | -0.7105 | 0.00702 | -0.0482 | -101.2108
-6 | -0.6354 | 0.00654 | -0.0465 | -97.156
-5.5 | -0.5608 | 0.0062 | -0.0454 | -90.4516
-5 | -0.4871 | 0.00594 | -0.0447 | -82.0034
-4.5 | -0.4143 | 0.00572 | -0.0442 | -72.4301
-4 | -0.3423 | 0.00552 | -0.0441 | -62.0109
-3.5 | -0.271 | 0.00533 | -0.0441 | -50.8443
-3 | -0.2001 | 0.00518 | -0.0442 | -38.6293
-2.5 | -0.1297 | 0.00504 | -0.0445 | -25.7341
-2 | -0.0599 | 0.00484 | -0.045 | -12.376
-1.5 | 0.0095 | 0.00463 | -0.0455 | 2.0518
-1 | 0.0788 | 0.00442 | -0.0461 | 17.8281
-0.5 | 0.1476 | 0.00415 | -0.0469 | 35.5663
0 | 0.2164 | 0.00393 | -0.0476 | 55.0636
0.5 | 0.2852 | 0.00397 | -0.0482 | 71.8388
1.5 | 0.4216 | 0.0044 | -0.0492 | 95.8182
2 | 0.4875 | 0.00499 | -0.0493 | 97.6954
2.5 | 0.5551 | 0.00537 | -0.0493 | 103.3706
3 | 0.623 | 0.00572 | -0.0493 | 108.9161
3.5 | 0.6907 | 0.00614 | -0.0489 | 112.4919
4 | 0.7601 | 0.00641 | -0.0486 | 118.5803
4.5 | 0.8299 | 0.00669 | -0.048 | 124.0508
5 | 0.9001 | 0.007 | -0.0471 | 128.5857
5.5 | 0.9704 | 0.00735 | -0.0459 | 132.0272
6 | 1.0415 | 0.0077 | -0.0444 | 135.2597
6.5 | 1.1125 | 0.00814 | -0.0424 | 136.6708
7 | 1.1841 | 0.00862 | -0.0398 | 137.3666
7.5 | 1.2539 | 0.00929 | -0.0362 | 134.9731
8 | 1.3032 | 0.01112 | -0.0292 | 117.1942
8.5 | 1.2939 | 0.01476 | -0.0157 | 87.6626
9 | 1.2613 | 0.01972 | -0.0032 | 63.9604
9.5 | 1.2295 | 0.026 | 0.0049 | 47.2885
10 | 1.1945 | 0.03351 | 0.009 | 35.6461
10.5 | 1.1599 | 0.04236 | 0.0091 | 27.382
11 | 1.1254 | 0.05281 | 0.0055 | 21.3104
11.5 | 1.0922 | 0.06505 | -0.0013 | 16.7902
12 | 1.0675 | 0.07814 | -0.01 | 13.6614
12.5 | 1.0425 | 0.0932 | -0.0208 | 11.1856
13 | 1.0234 | 0.10749 | -0.0298 | 9.5209