## index
index | Re | Mach | Datasource
1 | 50000 | 0 | JavaFoil+Calcfoil stall+Eppler ext transition
2 | 50000 | 0 | XFOIL ncrit=9
3 | 50000 | 0.1 | JavaFoil+Calcfoil stall+Eppler ext transition
4 | 50000 | 0.1 | XFOIL ncrit=9
5 | 50000 | 0.25 | JavaFoil+Calcfoil stall+Eppler ext transition
6 | 50000 | 0.25 | XFOIL ncrit=9
7 | 50000 | 0.5 | JavaFoil+Calcfoil stall+Eppler ext transition
8 | 50000 | 0.5 | XFOIL ncrit=9
9 | 100000 | 0 | JavaFoil+Calcfoil stall+Eppler ext transition
10 | 100000 | 0 | XFOIL ncrit=9
11 | 100000 | 0.1 | JavaFoil+Calcfoil stall+Eppler ext transition
12 | 100000 | 0.1 | XFOIL ncrit=9
13 | 100000 | 0.25 | JavaFoil+Calcfoil stall+Eppler ext transition
14 | 100000 | 0.25 | XFOIL ncrit=9
15 | 100000 | 0.5 | JavaFoil+Calcfoil stall+Eppler ext transition
16 | 100000 | 0.5 | XFOIL ncrit=9
17 | 250000 | 0 | JavaFoil+Calcfoil stall+Eppler ext transition
18 | 250000 | 0 | XFOIL ncrit=9
19 | 250000 | 0.1 | JavaFoil+Calcfoil stall+Eppler ext transition
20 | 250000 | 0.1 | XFOIL ncrit=9
21 | 250000 | 0.25 | JavaFoil+Calcfoil stall+Eppler ext transition
22 | 250000 | 0.25 | XFOIL ncrit=9
23 | 250000 | 0.5 | JavaFoil+Calcfoil stall+Eppler ext transition
24 | 250000 | 0.5 | XFOIL ncrit=9
25 | 500000 | 0 | JavaFoil+Calcfoil stall+Eppler ext transition
26 | 500000 | 0 | XFOIL ncrit=9
27 | 500000 | 0.1 | JavaFoil+Calcfoil stall+Eppler ext transition
28 | 500000 | 0.1 | XFOIL ncrit=9
29 | 500000 | 0.25 | JavaFoil+Calcfoil stall+Eppler ext transition
30 | 500000 | 0.25 | XFOIL ncrit=9
31 | 500000 | 0.5 | JavaFoil+Calcfoil stall+Eppler ext transition
32 | 500000 | 0.5 | XFOIL ncrit=9
33 | 750000 | 0 | JavaFoil+Calcfoil stall+Eppler ext transition
34 | 750000 | 0 | XFOIL ncrit=9
35 | 750000 | 0.1 | JavaFoil+Calcfoil stall+Eppler ext transition
36 | 750000 | 0.1 | XFOIL ncrit=9
37 | 750000 | 0.25 | JavaFoil+Calcfoil stall+Eppler ext transition
38 | 750000 | 0.25 | XFOIL ncrit=9
39 | 750000 | 0.5 | JavaFoil+Calcfoil stall+Eppler ext transition
40 | 750000 | 0.5 | XFOIL ncrit=9
41 | 1000000 | 0 | JavaFoil+Calcfoil stall+Eppler ext transition
42 | 1000000 | 0 | XFOIL ncrit=9
43 | 1000000 | 0.1 | JavaFoil+Calcfoil stall+Eppler ext transition
44 | 1000000 | 0.1 | XFOIL ncrit=9
45 | 1000000 | 0.25 | JavaFoil+Calcfoil stall+Eppler ext transition
46 | 1000000 | 0.25 | XFOIL ncrit=9
47 | 1000000 | 0.5 | JavaFoil+Calcfoil stall+Eppler ext transition
48 | 1000000 | 0.5 | XFOIL ncrit=9
49 | 2000000 | 0 | JavaFoil+Calcfoil stall+Eppler ext transition
50 | 2000000 | 0 | XFOIL ncrit=9
51 | 2000000 | 0.1 | JavaFoil+Calcfoil stall+Eppler ext transition
52 | 2000000 | 0.1 | XFOIL ncrit=9
53 | 2000000 | 0.25 | JavaFoil+Calcfoil stall+Eppler ext transition
54 | 2000000 | 0.25 | XFOIL ncrit=9
55 | 2000000 | 0.5 | JavaFoil+Calcfoil stall+Eppler ext transition
56 | 2000000 | 0.5 | XFOIL ncrit=9
57 | 3000000 | 0 | JavaFoil+Calcfoil stall+Eppler ext transition
58 | 3000000 | 0 | XFOIL ncrit=9
59 | 3000000 | 0.1 | JavaFoil+Calcfoil stall+Eppler ext transition
60 | 3000000 | 0.1 | XFOIL ncrit=9
61 | 3000000 | 0.25 | JavaFoil+Calcfoil stall+Eppler ext transition
62 | 3000000 | 0.25 | XFOIL ncrit=9
63 | 3000000 | 0.5 | JavaFoil+Calcfoil stall+Eppler ext transition
64 | 3000000 | 0.5 | XFOIL ncrit=9
65 | 4000000 | 0 | JavaFoil+Calcfoil stall+Eppler ext transition
66 | 4000000 | 0 | XFOIL ncrit=9
67 | 4000000 | 0.1 | JavaFoil+Calcfoil stall+Eppler ext transition
68 | 4000000 | 0.1 | XFOIL ncrit=9
69 | 4000000 | 0.25 | JavaFoil+Calcfoil stall+Eppler ext transition
70 | 4000000 | 0.25 | XFOIL ncrit=9
71 | 4000000 | 0.5 | JavaFoil+Calcfoil stall+Eppler ext transition
72 | 4000000 | 0.5 | XFOIL ncrit=9
73 | 5000000 | 0 | JavaFoil+Calcfoil stall+Eppler ext transition
74 | 5000000 | 0 | XFOIL ncrit=9
75 | 5000000 | 0.1 | JavaFoil+Calcfoil stall+Eppler ext transition
76 | 5000000 | 0.1 | XFOIL ncrit=9
77 | 5000000 | 0.25 | JavaFoil+Calcfoil stall+Eppler ext transition
78 | 5000000 | 0.25 | XFOIL ncrit=9
79 | 5000000 | 0.5 | JavaFoil+Calcfoil stall+Eppler ext transition
80 | 5000000 | 0.5 | XFOIL ncrit=9
81 | 6000000 | 0 | JavaFoil+Calcfoil stall+Eppler ext transition
82 | 6000000 | 0 | XFOIL ncrit=9
83 | 6000000 | 0.1 | JavaFoil+Calcfoil stall+Eppler ext transition
84 | 6000000 | 0.1 | XFOIL ncrit=9
85 | 6000000 | 0.25 | JavaFoil+Calcfoil stall+Eppler ext transition
86 | 6000000 | 0.25 | XFOIL ncrit=9
87 | 6000000 | 0.5 | JavaFoil+Calcfoil stall+Eppler ext transition
88 | 6000000 | 0.5 | XFOIL ncrit=9
89 | 7000000 | 0 | JavaFoil+Calcfoil stall+Eppler ext transition
90 | 7000000 | 0 | XFOIL ncrit=9
91 | 7000000 | 0.1 | JavaFoil+Calcfoil stall+Eppler ext transition
92 | 7000000 | 0.1 | XFOIL ncrit=9
93 | 7000000 | 0.25 | JavaFoil+Calcfoil stall+Eppler ext transition
94 | 7000000 | 0.25 | XFOIL ncrit=9
95 | 7000000 | 0.5 | JavaFoil+Calcfoil stall+Eppler ext transition
96 | 7000000 | 0.5 | XFOIL ncrit=9
97 | 8000000 | 0 | JavaFoil+Calcfoil stall+Eppler ext transition
98 | 8000000 | 0 | XFOIL ncrit=9
99 | 8000000 | 0.1 | JavaFoil+Calcfoil stall+Eppler ext transition
100 | 8000000 | 0.1 | XFOIL ncrit=9
101 | 8000000 | 0.25 | JavaFoil+Calcfoil stall+Eppler ext transition
102 | 8000000 | 0.25 | XFOIL ncrit=9
103 | 8000000 | 0.5 | JavaFoil+Calcfoil stall+Eppler ext transition
104 | 8000000 | 0.5 | XFOIL ncrit=9
105 | 10000000 | 0 | JavaFoil+Calcfoil stall+Eppler ext transition
106 | 10000000 | 0 | XFOIL ncrit=9
107 | 10000000 | 0.1 | JavaFoil+Calcfoil stall+Eppler ext transition
108 | 10000000 | 0.1 | XFOIL ncrit=9
109 | 10000000 | 0.25 | JavaFoil+Calcfoil stall+Eppler ext transition
110 | 10000000 | 0.25 | XFOIL ncrit=9
111 | 10000000 | 0.5 | JavaFoil+Calcfoil stall+Eppler ext transition
112 | 10000000 | 0.5 | XFOIL ncrit=9
113 | 12000000 | 0 | JavaFoil+Calcfoil stall+Eppler ext transition
114 | 12000000 | 0 | XFOIL ncrit=9
115 | 12000000 | 0.1 | JavaFoil+Calcfoil stall+Eppler ext transition
116 | 12000000 | 0.1 | XFOIL ncrit=9
117 | 12000000 | 0.25 | JavaFoil+Calcfoil stall+Eppler ext transition
118 | 12000000 | 0.25 | XFOIL ncrit=9
119 | 12000000 | 0.5 | JavaFoil+Calcfoil stall+Eppler ext transition
120 | 12000000 | 0.5 | XFOIL ncrit=9
121 | 14000000 | 0 | JavaFoil+Calcfoil stall+Eppler ext transition
122 | 14000000 | 0 | XFOIL ncrit=9
123 | 14000000 | 0.1 | JavaFoil+Calcfoil stall+Eppler ext transition
124 | 14000000 | 0.1 | XFOIL ncrit=9
125 | 14000000 | 0.25 | JavaFoil+Calcfoil stall+Eppler ext transition
126 | 14000000 | 0.25 | XFOIL ncrit=9
127 | 14000000 | 0.5 | JavaFoil+Calcfoil stall+Eppler ext transition
128 | 14000000 | 0.5 | XFOIL ncrit=9
129 | 16000000 | 0 | JavaFoil+Calcfoil stall+Eppler ext transition
130 | 16000000 | 0 | XFOIL ncrit=9
131 | 16000000 | 0.1 | JavaFoil+Calcfoil stall+Eppler ext transition
132 | 16000000 | 0.1 | XFOIL ncrit=9
133 | 16000000 | 0.25 | JavaFoil+Calcfoil stall+Eppler ext transition
134 | 16000000 | 0.25 | XFOIL ncrit=9
135 | 16000000 | 0.5 | JavaFoil+Calcfoil stall+Eppler ext transition
136 | 16000000 | 0.5 | XFOIL ncrit=9
137 | 18000000 | 0 | JavaFoil+Calcfoil stall+Eppler ext transition
138 | 18000000 | 0 | XFOIL ncrit=9
139 | 18000000 | 0.1 | JavaFoil+Calcfoil stall+Eppler ext transition
140 | 18000000 | 0.1 | XFOIL ncrit=9
141 | 18000000 | 0.25 | JavaFoil+Calcfoil stall+Eppler ext transition
142 | 18000000 | 0.25 | XFOIL ncrit=9
143 | 18000000 | 0.5 | JavaFoil+Calcfoil stall+Eppler ext transition
144 | 18000000 | 0.5 | XFOIL ncrit=9
145 | 20000000 | 0 | JavaFoil+Calcfoil stall+Eppler ext transition
146 | 20000000 | 0 | XFOIL ncrit=9
147 | 20000000 | 0.1 | JavaFoil+Calcfoil stall+Eppler ext transition
148 | 20000000 | 0.1 | XFOIL ncrit=9
149 | 20000000 | 0.25 | JavaFoil+Calcfoil stall+Eppler ext transition
150 | 20000000 | 0.25 | XFOIL ncrit=9
151 | 20000000 | 0.5 | JavaFoil+Calcfoil stall+Eppler ext transition
152 | 20000000 | 0.5 | XFOIL ncrit=9

## 1. Re 50k Mach 0.00 (1)
BIGFOIL.COM POLAR EXPORT
sc20414
SC(2)-0414 |  |  |  | Cl Max: | 1.27 | at alpha= | 15 | deg
JavaFoil+Calcfoil stall+Eppler ext transition |  |  |  | L/D Max: | 25.654 | at alpha= | 4 | deg
Re: | 50000 |  |  | Cd Min: | 0.02548 | at alpha= | 0.5 | deg
Mach: | 0 |  |  | Cl=0 at alpha= | -2.886 | deg
|  |  |  | @ Cl=0.1, Cd= | 0.02935
|  |  |  | @ Cl=0.4, Cd= | 0.025659
|  |  |  | @ Cl=0.6, Cd= | 0.030084
alpha (deg) | Cl | Cd | Cm | Cl/Cd
-20 | -1.072 | 0.2568 | -0.028 | -4.175
-19.5 | -1.073 | 0.2407 | -0.028 | -4.458
-19 | -1.072 | 0.23253 | -0.029 | -4.61
-18.5 | -1.069 | 0.21799 | -0.029 | -4.903
-18 | -1.064 | 0.20898 | -0.03 | -5.089
-17.5 | -1.056 | 0.19449 | -0.03 | -5.43
-17 | -1.046 | 0.18471 | -0.031 | -5.663
-16.5 | -1.034 | 0.17521 | -0.031 | -5.901
-16 | -1.019 | 0.16639 | -0.032 | -6.126
-15.5 | -1.002 | 0.15684 | -0.033 | -6.391
-15 | -0.983 | 0.14709 | -0.033 | -6.682
-14.5 | -0.961 | 0.1378 | -0.034 | -6.975
-14 | -0.936 | 0.13154 | -0.034 | -7.118
-13.5 | -0.91 | 0.12488 | -0.035 | -7.288
-13 | -0.881 | 0.1173 | -0.035 | -7.511
-12.5 | -0.851 | 0.10976 | -0.037 | -7.75
-12 | -0.817 | 0.10375 | -0.037 | -7.878
-11.5 | -0.782 | 0.09789 | -0.038 | -7.992
-11 | -0.745 | 0.09294 | -0.039 | -8.014
-10.5 | -0.705 | 0.08753 | -0.039 | -8.059
-10 | -0.665 | 0.08227 | -0.04 | -8.085
-9.5 | -0.624 | 0.0784 | -0.041 | -7.954
-9 | -0.581 | 0.07404 | -0.042 | -7.844
-8.5 | -0.537 | 0.0697 | -0.044 | -7.712
-8 | -0.493 | 0.0659 | -0.045 | -7.48
-7.5 | -0.448 | 0.06234 | -0.046 | -7.182
-7 | -0.404 | 0.05744 | -0.051 | -7.042
-6.5 | -0.411 | 0.03187 | -0.077 | -12.884
-6 | -0.356 | 0.03091 | -0.078 | -11.519
-5.5 | -0.3 | 0.03017 | -0.079 | -9.945
-5 | -0.243 | 0.02987 | -0.08 | -8.15
-4.5 | -0.186 | 0.02927 | -0.08 | -6.367
-4 | -0.129 | 0.02875 | -0.081 | -4.485
-3.5 | -0.071 | 0.02866 | -0.081 | -2.484
-3 | -0.013 | 0.02969 | -0.078 | -0.435
-2.5 | 0.044 | 0.02946 | -0.079 | 1.479
-2 | 0.1 | 0.02935 | -0.08 | 3.415
-1.5 | 0.157 | 0.02933 | -0.08 | 5.355
-1 | 0.214 | 0.02937 | -0.081 | 7.276
-0.5 | 0.27 | 0.02851 | -0.081 | 9.48
0 | 0.352 | 0.02644 | -0.082 | 13.319
0.5 | 0.411 | 0.02548 | -0.082 | 16.127
1 | 0.473 | 0.02903 | -0.083 | 16.303
1.5 | 0.533 | 0.02946 | -0.083 | 18.103
2 | 0.593 | 0.03002 | -0.084 | 19.76
2.5 | 0.652 | 0.03056 | -0.084 | 21.353
3 | 0.711 | 0.03079 | -0.085 | 23.106
3.5 | 0.77 | 0.03144 | -0.085 | 24.486
4 | 0.827 | 0.03224 | -0.086 | 25.654
4.5 | 0.721 | 0.04852 | -0.052 | 14.862
5 | 0.764 | 0.05131 | -0.05 | 14.898
5.5 | 0.806 | 0.05438 | -0.049 | 14.82
6 | 0.847 | 0.05764 | -0.048 | 14.696
6.5 | 0.887 | 0.06131 | -0.047 | 14.473
7 | 0.927 | 0.06507 | -0.046 | 14.24
7.5 | 0.965 | 0.06876 | -0.045 | 14.028
8 | 1.002 | 0.07278 | -0.045 | 13.762
8.5 | 1.037 | 0.07816 | -0.045 | 13.269
9 | 1.071 | 0.0815 | -0.044 | 13.14
9.5 | 1.101 | 0.08822 | -0.044 | 12.483
10 | 1.128 | 0.09326 | -0.043 | 12.098
10.5 | 1.154 | 0.10077 | -0.043 | 11.453
11 | 1.177 | 0.10546 | -0.042 | 11.164
11.5 | 1.198 | 0.11081 | -0.042 | 10.81
12 | 1.217 | 0.12045 | -0.043 | 10.1
12.5 | 1.231 | 0.12731 | -0.041 | 9.67
13 | 1.244 | 0.13759 | -0.041 | 9.041
13.5 | 1.254 | 0.1432 | -0.041 | 8.76
14 | 1.262 | 0.15484 | -0.041 | 8.152
14.5 | 1.267 | 0.16422 | -0.041 | 7.717
15 | 1.27 | 0.17259 | -0.041 | 7.359
15.5 | 1.27 | 0.18249 | -0.04 | 6.96
16 | 1.268 | 0.19712 | -0.04 | 6.435
16.5 | 1.264 | 0.20535 | -0.04 | 6.156
17 | 1.258 | 0.21579 | -0.041 | 5.831
17.5 | 1.25 | 0.2345 | -0.04 | 5.331
18 | 1.24 | 0.24911 | -0.04 | 4.979
18.5 | 1.229 | 0.26378 | -0.04 | 4.659
19 | 1.216 | 0.26576 | -0.04 | 4.574
19.5 | 1.201 | 0.29063 | -0.04 | 4.134
20 | 1.186 | 0.29544 | -0.04 | 4.013

## 2. Re 50k Mach 0.00 (2)
BIGFOIL.COM POLAR EXPORT
sc20414
SC(2)-0414 |  |  |  | Cl Max: | 0.9779 | at alpha= | 20 | deg
XFOIL ncrit=9 |  |  |  | L/D Max: | 25.948 | at alpha= | 4 | deg
Re: | 50000 |  |  | Cd Min: | 0.26901 | at alpha= | 20 | deg
Mach: | 0 |  |  | Cl=0 at alpha= | -0.91591 | deg
|  |  |  | @ Cl=0.1, Cd= | 0.033859
|  |  |  | @ Cl=0.4, Cd= | 0.0319
|  |  |  | @ Cl=0.6, Cd= | 0.024906
alpha (deg) | Cl | Cd | Cm | Cl/Cd
-13.5 | -0.3696 | 0.15067 | -0.0145 | -2.453
-13 | -0.3704 | 0.14708 | -0.0151 | -2.5184
-12.5 | -0.3723 | 0.14349 | -0.0155 | -2.5946
-11.5 | -0.3835 | 0.13631 | -0.0151 | -2.8134
-11 | -0.3748 | 0.13023 | -0.0148 | -2.878
-10 | -0.6786 | 0.08194 | -0.0414 | -8.2817
-9.5 | -0.7472 | 0.06919 | -0.0435 | -10.7992
-9 | -0.7969 | 0.05886 | -0.043 | -13.5389
-8.5 | -0.8005 | 0.05141 | -0.0416 | -15.5709
-8 | -0.784 | 0.04492 | -0.0408 | -17.4533
-7.5 | -0.7487 | 0.04029 | -0.0391 | -18.5828
-7 | -0.7101 | 0.03616 | -0.0377 | -19.6377
-6.5 | -0.6687 | 0.03294 | -0.0356 | -20.3005
-6 | -0.6269 | 0.03032 | -0.0329 | -20.6761
-5.5 | -0.5886 | 0.02806 | -0.0287 | -20.9765
-5 | -0.5565 | 0.02528 | -0.0242 | -22.0134
-4.5 | -0.5422 | 0.03089 | -0.0048 | -17.5526
-4 | -0.5172 | 0.03626 | 0.0105 | -14.2637
-3.5 | -0.4866 | 0.03912 | 0.0226 | -12.4387
-3 | -0.4371 | 0.04022 | 0.0305 | -10.8677
-2.5 | -0.2873 | 0.03949 | 0.0208 | -7.2753
-2 | -0.149 | 0.0365 | 0.0054 | -4.0822
-1.5 | -0.0769 | 0.03457 | -0.0012 | -2.2245
-1 | -0.0074 | 0.03311 | -0.0078 | -0.2235
-0.5 | 0.0366 | 0.03247 | -0.0099 | 1.1272
0 | 0.0409 | 0.03241 | -0.0047 | 1.262
0.5 | 0.0452 | 0.03241 | 0.0004 | 1.3946
1 | 0.0491 | 0.03248 | 0.0055 | 1.5117
1.5 | 0.0523 | 0.03262 | 0.0105 | 1.6033
2 | 0.0542 | 0.03283 | 0.0154 | 1.6509
2.5 | 0.0542 | 0.03314 | 0.0201 | 1.6355
3 | 0.1631 | 0.03485 | 0.0055 | 4.6801
3.5 | 0.4996 | 0.03066 | -0.0365 | 16.2948
4 | 0.6186 | 0.02384 | -0.0317 | 25.948
4.5 | 0.6491 | 0.02719 | -0.0264 | 23.8727
5 | 0.6968 | 0.02942 | -0.0252 | 23.6846
5.5 | 0.7401 | 0.03173 | -0.0234 | 23.3249
6 | 0.7775 | 0.03432 | -0.0209 | 22.6544
6.5 | 0.8069 | 0.03735 | -0.0172 | 21.6037
7 | 0.8308 | 0.04081 | -0.013 | 20.3578
7.5 | 0.8401 | 0.04448 | -0.0068 | 18.8871
8 | 0.8641 | 0.04912 | -0.0037 | 17.5916
8.5 | 0.8689 | 0.05559 | -0.0001 | 15.6305
9 | 0.8636 | 0.06413 | 0.0017 | 13.4664
9.5 | 0.8642 | 0.07442 | 0.0008 | 11.6125
10.5 | 0.6049 | 0.13205 | -0.0462 | 4.5808
11.5 | 0.6656 | 0.15029 | -0.0518 | 4.4288
12 | 0.6855 | 0.15858 | -0.0552 | 4.3227
12.5 | 0.7116 | 0.16748 | -0.0584 | 4.2489
13 | 0.7133 | 0.17275 | -0.0634 | 4.1291
13.5 | 0.7099 | 0.17758 | -0.0695 | 3.9976
14 | 0.7262 | 0.18506 | -0.0748 | 3.9241
14.5 | 0.7711 | 0.19723 | -0.0774 | 3.9096
15 | 0.7726 | 0.20008 | -0.0842 | 3.8615
15.5 | 0.7922 | 0.20797 | -0.0899 | 3.8092
16 | 0.8217 | 0.21626 | -0.0938 | 3.7996
16.5 | 0.8314 | 0.22134 | -0.1013 | 3.7562
17 | 0.8631 | 0.2306 | -0.1047 | 3.7428
17.5 | 0.8758 | 0.23606 | -0.112 | 3.7101
18 | 0.899 | 0.24278 | -0.117 | 3.7029
18.5 | 0.9228 | 0.25188 | -0.1218 | 3.6636
19 | 0.9369 | 0.25539 | -0.1292 | 3.6685
20 | 0.9779 | 0.26901 | -0.1401 | 3.6352

## 3. Re 50k Mach 0.10 (1)
BIGFOIL.COM POLAR EXPORT
sc20414
SC(2)-0414 |  |  |  | Cl Max: | 1.252 | at alpha= | 14.5 | deg
JavaFoil+Calcfoil stall+Eppler ext transition |  |  |  | L/D Max: | 25.714 | at alpha= | 4 | deg
Re: | 50000 |  |  | Cd Min: | 0.02557 | at alpha= | 0.5 | deg
Mach: | 0.1 |  |  | Cl=0 at alpha= | -2.886 | deg
|  |  |  | @ Cl=0.1, Cd= | 0.029442
|  |  |  | @ Cl=0.4, Cd= | 0.025777
|  |  |  | @ Cl=0.6, Cd= | 0.030159
alpha (deg) | Cl | Cd | Cm | Cl/Cd
-20 | -1.045 | 0.26013 | -0.028 | -4.017
-19.5 | -1.049 | 0.24515 | -0.028 | -4.278
-19 | -1.05 | 0.23921 | -0.029 | -4.391
-18.5 | -1.05 | 0.22163 | -0.029 | -4.738
-18 | -1.047 | 0.20808 | -0.03 | -5.034
-17.5 | -1.042 | 0.19822 | -0.03 | -5.258
-17 | -1.035 | 0.18832 | -0.031 | -5.494
-16.5 | -1.024 | 0.17804 | -0.031 | -5.754
-16 | -1.012 | 0.16826 | -0.032 | -6.013
-15.5 | -0.996 | 0.15702 | -0.032 | -6.345
-15 | -0.978 | 0.14942 | -0.033 | -6.547
-14.5 | -0.958 | 0.13758 | -0.034 | -6.962
-14 | -0.935 | 0.13227 | -0.034 | -7.068
-13.5 | -0.909 | 0.12498 | -0.035 | -7.273
-13 | -0.881 | 0.11967 | -0.036 | -7.363
-12.5 | -0.851 | 0.10974 | -0.037 | -7.755
-12 | -0.819 | 0.10393 | -0.037 | -7.876
-11.5 | -0.784 | 0.09937 | -0.038 | -7.89
-11 | -0.747 | 0.09297 | -0.039 | -8.03
-10.5 | -0.708 | 0.08848 | -0.039 | -7.996
-10 | -0.667 | 0.08309 | -0.04 | -8.033
-9.5 | -0.626 | 0.07851 | -0.041 | -7.97
-9 | -0.583 | 0.07403 | -0.042 | -7.879
-8.5 | -0.54 | 0.07003 | -0.044 | -7.705
-8 | -0.495 | 0.06613 | -0.045 | -7.484
-7.5 | -0.45 | 0.06249 | -0.047 | -7.197
-7 | -0.406 | 0.05799 | -0.051 | -6.995
-6.5 | -0.412 | 0.03202 | -0.078 | -12.875
-6 | -0.358 | 0.03103 | -0.079 | -11.524
-5.5 | -0.301 | 0.03028 | -0.079 | -9.952
-5 | -0.245 | 0.03 | -0.08 | -8.152
-4.5 | -0.187 | 0.02938 | -0.081 | -6.374
-4 | -0.129 | 0.02913 | -0.081 | -4.444
-3.5 | -0.072 | 0.02876 | -0.082 | -2.487
-3 | -0.013 | 0.02967 | -0.079 | -0.438
-2.5 | 0.044 | 0.02956 | -0.08 | 1.481
-2 | 0.101 | 0.02944 | -0.08 | 3.422
-1.5 | 0.158 | 0.02938 | -0.081 | 5.37
-1 | 0.215 | 0.02941 | -0.081 | 7.303
-0.5 | 0.272 | 0.02856 | -0.081 | 9.514
0 | 0.354 | 0.02651 | -0.082 | 13.351
0.5 | 0.413 | 0.02557 | -0.082 | 16.15
1 | 0.476 | 0.02914 | -0.083 | 16.321
1.5 | 0.536 | 0.02956 | -0.084 | 18.131
2 | 0.596 | 0.03012 | -0.084 | 19.792
2.5 | 0.656 | 0.0307 | -0.085 | 21.355
3 | 0.715 | 0.03083 | -0.085 | 23.185
3.5 | 0.773 | 0.0316 | -0.086 | 24.478
4 | 0.831 | 0.03231 | -0.086 | 25.714
4.5 | 0.724 | 0.04873 | -0.052 | 14.86
5 | 0.767 | 0.05158 | -0.051 | 14.878
5.5 | 0.809 | 0.05461 | -0.049 | 14.815
6 | 0.85 | 0.05796 | -0.048 | 14.669
6.5 | 0.89 | 0.06168 | -0.047 | 14.437
7 | 0.93 | 0.0652 | -0.046 | 14.256
7.5 | 0.968 | 0.06926 | -0.045 | 13.976
8 | 1.004 | 0.07297 | -0.045 | 13.763
8.5 | 1.039 | 0.07822 | -0.044 | 13.287
9 | 1.073 | 0.08419 | -0.044 | 12.741
9.5 | 1.102 | 0.08817 | -0.044 | 12.503
10 | 1.129 | 0.09398 | -0.043 | 12.015
10.5 | 1.153 | 0.10089 | -0.042 | 11.433
11 | 1.176 | 0.10834 | -0.043 | 10.852
11.5 | 1.195 | 0.11463 | -0.042 | 10.421
12 | 1.212 | 0.12051 | -0.042 | 10.056
12.5 | 1.225 | 0.13199 | -0.041 | 9.281
13 | 1.236 | 0.13933 | -0.042 | 8.872
13.5 | 1.244 | 0.14887 | -0.041 | 8.357
14 | 1.25 | 0.15771 | -0.041 | 7.923
14.5 | 1.252 | 0.16734 | -0.041 | 7.482
15 | 1.252 | 0.17714 | -0.041 | 7.069
15.5 | 1.249 | 0.18649 | -0.04 | 6.7
16 | 1.245 | 0.20183 | -0.041 | 6.167
16.5 | 1.237 | 0.20959 | -0.04 | 5.903
17 | 1.228 | 0.22747 | -0.04 | 5.399
17.5 | 1.216 | 0.23944 | -0.04 | 5.08
18 | 1.203 | 0.24152 | -0.04 | 4.982
18.5 | 1.188 | 0.26438 | -0.04 | 4.494
19 | 1.172 | 0.28004 | -0.04 | 4.184
19.5 | 1.154 | 0.30165 | -0.04 | 3.825

## 4. Re 50k Mach 0.10 (2)
BIGFOIL.COM POLAR EXPORT
sc20414
SC(2)-0414 |  |  |  | Cl Max: | 0.864 | at alpha= | 8.5 | deg
XFOIL ncrit=9 |  |  |  | L/D Max: | 25.3726 | at alpha= | 4 | deg
Re: | 50000 |  |  | Cd Min: | 0.16811 | at alpha= | -13.5 | deg
Mach: | 0.1 |  |  | Cl=0 at alpha= | -0.86519 | deg
|  |  |  | @ Cl=0.1, Cd= | 0.033967
|  |  |  | @ Cl=0.4, Cd= | 0.03214
|  |  |  | @ Cl=0.6, Cd= | 0.16176
alpha (deg) | Cl | Cd | Cm | Cl/Cd
-13.5 | -0.5588 | 0.16811 | 0.0007 | -3.324
-13 | -0.5513 | 0.16312 | -0.0005 | -3.3797
-12.5 | -0.5204 | 0.15418 | -0.0011 | -3.3753
-12 | -0.4979 | 0.14654 | -0.0018 | -3.3977
-11.5 | -0.4879 | 0.14057 | -0.0026 | -3.4709
-11 | -0.4721 | 0.13375 | -0.0032 | -3.5297
-10 | -0.6833 | 0.08248 | -0.0422 | -8.2844
-9.5 | -0.7305 | 0.07103 | -0.0434 | -10.2844
-9 | -0.7868 | 0.06047 | -0.0432 | -13.0114
-8.5 | -0.7982 | 0.05268 | -0.0417 | -15.1519
-8 | -0.7861 | 0.04596 | -0.0408 | -17.104
-7.5 | -0.7529 | 0.04109 | -0.0391 | -18.3232
-7 | -0.7152 | 0.03674 | -0.0379 | -19.4665
-6.5 | -0.6738 | 0.03341 | -0.0358 | -20.1676
-6 | -0.6323 | 0.03076 | -0.0329 | -20.5559
-5.5 | -0.5926 | 0.02844 | -0.0291 | -20.8368
-5 | -0.5591 | 0.02575 | -0.0248 | -21.7126
-4.5 | -0.5445 | 0.03016 | -0.0064 | -18.0537
-4 | -0.518 | 0.03624 | 0.0102 | -14.2936
-3.5 | -0.4836 | 0.03935 | 0.0223 | -12.2897
-3 | -0.4437 | 0.04029 | 0.0304 | -11.0127
-2.5 | -0.3239 | 0.03989 | 0.0258 | -8.1198
-2 | -0.1646 | 0.03694 | 0.008 | -4.4559
-1.5 | -0.0799 | 0.03478 | -0.0007 | -2.2973
-1 | -0.0134 | 0.03337 | -0.0067 | -0.40156
-0.5 | 0.0363 | 0.03265 | -0.0098 | 1.1118
0 | 0.0408 | 0.03258 | -0.0046 | 1.2523
0.5 | 0.0452 | 0.03259 | 0.0005 | 1.3869
1 | 0.0492 | 0.03266 | 0.0056 | 1.5064
1.5 | 0.0525 | 0.0328 | 0.0105 | 1.6006
2 | 0.0544 | 0.03302 | 0.0154 | 1.6475
2.5 | 0.0545 | 0.03335 | 0.0202 | 1.6342
3 | 0.1894 | 0.03518 | 0.0013 | 5.3837
3.5 | 0.4956 | 0.03076 | -0.0351 | 16.1118
4 | 0.6196 | 0.02442 | -0.0304 | 25.3726
4.5 | 0.6539 | 0.02757 | -0.0264 | 23.7178
5 | 0.7031 | 0.02984 | -0.0254 | 23.5623
5.5 | 0.7449 | 0.03212 | -0.0233 | 23.1912
6 | 0.7823 | 0.0348 | -0.0207 | 22.4799
6.5 | 0.8102 | 0.03789 | -0.0168 | 21.383
7 | 0.8315 | 0.04144 | -0.0121 | 20.0652
7.5 | 0.8394 | 0.04518 | -0.0058 | 18.579
8 | 0.8619 | 0.04995 | -0.0026 | 17.2553
8.5 | 0.864 | 0.05661 | 0.0011 | 15.2623
9 | 0.8558 | 0.0653 | 0.0027 | 13.1057
9.5 | 0.8577 | 0.07567 | 0.0016 | 11.3347
10.5 | 0.4112 | 0.12356 | -0.0185 | 3.3279
11 | 0.4182 | 0.1295 | -0.0203 | 3.2293
11.5 | 0.4272 | 0.13504 | -0.0222 | 3.1635
12 | 0.4388 | 0.14084 | -0.0245 | 3.1156
12.5 | 0.4497 | 0.14611 | -0.0264 | 3.0778
13 | 0.477 | 0.15412 | -0.029 | 3.095
13.5 | 0.503 | 0.16176 | -0.0316 | 3.1095

## 5. Re 50k Mach 0.25 (1)
BIGFOIL.COM POLAR EXPORT
sc20414
SC(2)-0414 |  |  |  | Cl Max: | 1.167 | at alpha= | 12 | deg
JavaFoil+Calcfoil stall+Eppler ext transition |  |  |  | L/D Max: | 25.782 | at alpha= | 4 | deg
Re: | 50000 |  |  | Cd Min: | 0.02586 | at alpha= | 0 | deg
Mach: | 0.25 |  |  | Cl=0 at alpha= | -2.8879 | deg
|  |  |  | @ Cl=0.1, Cd= | 0.029896
|  |  |  | @ Cl=0.4, Cd= | 0.025921
|  |  |  | @ Cl=0.6, Cd= | 0.030616
alpha (deg) | Cl | Cd | Cm | Cl/Cd
-20 | -0.803 | 0.32546 | -0.028 | -2.467
-19.5 | -0.834 | 0.28898 | -0.028 | -2.886
-19 | -0.862 | 0.27249 | -0.029 | -3.162
-18.5 | -0.885 | 0.25761 | -0.029 | -3.437
-18 | -0.905 | 0.2487 | -0.03 | -3.64
-17.5 | -0.921 | 0.22922 | -0.03 | -4.018
-17 | -0.933 | 0.21238 | -0.031 | -4.392
-16.5 | -0.94 | 0.19938 | -0.031 | -4.715
-16 | -0.943 | 0.18617 | -0.032 | -5.067
-15.5 | -0.942 | 0.17252 | -0.032 | -5.46
-15 | -0.937 | 0.16424 | -0.033 | -5.703
-14.5 | -0.927 | 0.15179 | -0.034 | -6.107
-14 | -0.913 | 0.14399 | -0.034 | -6.342
-13.5 | -0.895 | 0.13212 | -0.035 | -6.777
-13 | -0.874 | 0.1226 | -0.036 | -7.129
-12.5 | -0.85 | 0.1165 | -0.037 | -7.293
-12 | -0.821 | 0.11021 | -0.038 | -7.452
-11.5 | -0.79 | 0.10302 | -0.038 | -7.669
-11 | -0.755 | 0.09547 | -0.039 | -7.908
-10.5 | -0.718 | 0.09156 | -0.04 | -7.84
-10 | -0.678 | 0.08543 | -0.041 | -7.938
-9.5 | -0.637 | 0.08082 | -0.042 | -7.887
-9 | -0.595 | 0.07607 | -0.043 | -7.819
-8.5 | -0.551 | 0.0715 | -0.044 | -7.704
-8 | -0.506 | 0.06754 | -0.046 | -7.494
-7.5 | -0.46 | 0.06372 | -0.047 | -7.217
-7 | -0.413 | 0.06027 | -0.049 | -6.855
-6.5 | -0.422 | 0.03282 | -0.08 | -12.843
-6 | -0.366 | 0.03169 | -0.081 | -11.56
-5.5 | -0.309 | 0.03093 | -0.081 | -9.989
-5 | -0.251 | 0.03055 | -0.082 | -8.21
-4.5 | -0.192 | 0.02998 | -0.083 | -6.409
-4 | -0.133 | 0.02974 | -0.083 | -4.466
-3.5 | -0.073 | 0.02928 | -0.084 | -2.507
-3 | -0.013 | 0.03012 | -0.081 | -0.443
-2.5 | 0.045 | 0.03 | -0.082 | 1.498
-2 | 0.103 | 0.02989 | -0.082 | 3.46
-1.5 | 0.162 | 0.02977 | -0.083 | 5.445
-1 | 0.221 | 0.02989 | -0.083 | 7.38
-0.5 | 0.279 | 0.02996 | -0.084 | 9.314
0 | 0.362 | 0.02586 | -0.084 | 13.997
0.5 | 0.424 | 0.02596 | -0.084 | 16.325
1 | 0.489 | 0.02956 | -0.085 | 16.526
1.5 | 0.551 | 0.03011 | -0.086 | 18.283
2 | 0.612 | 0.03074 | -0.086 | 19.913
2.5 | 0.673 | 0.03133 | -0.087 | 21.485
3 | 0.734 | 0.03157 | -0.088 | 23.243
3.5 | 0.794 | 0.03231 | -0.088 | 24.563
4 | 0.852 | 0.03305 | -0.089 | 25.782
4.5 | 0.741 | 0.04981 | -0.053 | 14.881
5 | 0.784 | 0.0528 | -0.05 | 14.842
5.5 | 0.825 | 0.05616 | -0.048 | 14.696
6 | 0.867 | 0.0594 | -0.047 | 14.594
6.5 | 0.907 | 0.06368 | -0.047 | 14.245
7 | 0.946 | 0.06781 | -0.046 | 13.952
7.5 | 0.983 | 0.07149 | -0.046 | 13.747
8 | 1.017 | 0.07691 | -0.045 | 13.223
8.5 | 1.05 | 0.08125 | -0.045 | 12.918
9 | 1.079 | 0.0862 | -0.044 | 12.518
9.5 | 1.104 | 0.09261 | -0.044 | 11.918
10 | 1.124 | 0.1006 | -0.043 | 11.176
10.5 | 1.141 | 0.10882 | -0.043 | 10.485
11 | 1.154 | 0.11742 | -0.043 | 9.83
11.5 | 1.163 | 0.12412 | -0.042 | 9.368
12 | 1.167 | 0.1318 | -0.042 | 8.856
12.5 | 1.167 | 0.14628 | -0.042 | 7.976
13 | 1.162 | 0.15616 | -0.041 | 7.441
13.5 | 1.153 | 0.17026 | -0.041 | 6.769
14 | 1.138 | 0.17725 | -0.041 | 6.42
14.5 | 1.119 | 0.19153 | -0.041 | 5.844
15 | 1.096 | 0.20576 | -0.04 | 5.326
15.5 | 1.068 | 0.22312 | -0.041 | 4.789
16 | 1.037 | 0.23809 | -0.04 | 4.354
16.5 | 1.001 | 0.27231 | -0.04 | 3.676
17 | 0.962 | 0.28924 | -0.04 | 3.325

## 6. Re 50k Mach 0.25 (2)
BIGFOIL.COM POLAR EXPORT
sc20414
SC(2)-0414 |  |  |  | Cl Max: | 1.0035 | at alpha= | 20 | deg
XFOIL ncrit=9 |  |  |  | L/D Max: | 23.3604 | at alpha= | 4 | deg
Re: | 50000 |  |  | Cd Min: | 0.27934 | at alpha= | 20 | deg
Mach: | 0.25 |  |  | Cl=0 at alpha= | -0.57411 | deg
|  |  |  | @ Cl=0.1, Cd= | 0.034686
|  |  |  | @ Cl=0.4, Cd= | 0.032524
|  |  |  | @ Cl=0.6, Cd= | 0.026342
alpha (deg) | Cl | Cd | Cm | Cl/Cd
-13 | -0.359 | 0.14723 | -0.0162 | -2.4384
-12.5 | -0.3591 | 0.14371 | -0.0166 | -2.4988
-12 | -0.3617 | 0.14027 | -0.0168 | -2.5786
-11.5 | -0.3707 | 0.13736 | -0.0165 | -2.6987
-11 | -0.3626 | 0.13163 | -0.0161 | -2.7547
-10.5 | -0.3448 | 0.12469 | -0.0159 | -2.7653
-9.5 | -0.6634 | 0.07938 | -0.044 | -8.3573
-9 | -0.7202 | 0.06875 | -0.0444 | -10.4756
-8.5 | -0.7671 | 0.0597 | -0.0432 | -12.8492
-8 | -0.7848 | 0.05194 | -0.0413 | -15.1097
-7.5 | -0.7701 | 0.04561 | -0.0396 | -16.8845
-7 | -0.7395 | 0.04071 | -0.038 | -18.1651
-6.5 | -0.7013 | 0.03655 | -0.0361 | -19.1874
-6 | -0.6595 | 0.03316 | -0.0339 | -19.8884
-5.5 | -0.6177 | 0.03053 | -0.0301 | -20.2326
-5 | -0.5789 | 0.02817 | -0.026 | -20.5502
-4.5 | -0.5526 | 0.02637 | -0.018 | -20.9556
-4 | -0.531 | 0.03342 | 0.0018 | -15.8887
-3.5 | -0.5006 | 0.0384 | 0.0172 | -13.0365
-3 | -0.4617 | 0.04055 | 0.0281 | -11.3859
-2.5 | -0.4057 | 0.04086 | 0.034 | -9.929
-2 | -0.2075 | 0.03869 | 0.0144 | -5.3631
-1.5 | -0.1154 | 0.03634 | 0.0053 | -3.1756
-1 | -0.0477 | 0.03479 | -0.0006 | -1.3711
-0.5 | 0.0083 | 0.0339 | -0.0046 | 0.24484
0 | 0.0401 | 0.03357 | -0.0043 | 1.1945
0.5 | 0.0451 | 0.03357 | 0.0008 | 1.3435
1 | 0.0497 | 0.03365 | 0.0059 | 1.477
1.5 | 0.0535 | 0.03383 | 0.0109 | 1.5814
2 | 0.0558 | 0.0341 | 0.0157 | 1.6364
2.5 | 0.0559 | 0.03452 | 0.0205 | 1.6194
3 | 0.3134 | 0.03549 | -0.0166 | 8.8307
3.5 | 0.5882 | 0.02608 | -0.0375 | 22.5537
4 | 0.6319 | 0.02705 | -0.0279 | 23.3604
4.5 | 0.6816 | 0.02948 | -0.0265 | 23.1208
5 | 0.7301 | 0.03187 | -0.025 | 22.9087
5.5 | 0.7684 | 0.03451 | -0.0221 | 22.266
6 | 0.8002 | 0.03764 | -0.0184 | 21.2593
6.5 | 0.8279 | 0.04114 | -0.0144 | 20.124
7 | 0.8297 | 0.04504 | -0.007 | 18.4214
7.5 | 0.8263 | 0.0491 | 0.0004 | 16.8289
8 | 0.8458 | 0.05449 | 0.0036 | 15.5221
8.5 | 0.8345 | 0.06193 | 0.007 | 13.4749
9 | 0.8162 | 0.0712 | 0.0076 | 11.4635
9.5 | 0.7116 | 0.08861 | 0 | 8.0307
10 | 0.5545 | 0.12629 | -0.0415 | 4.3907
10.5 | 0.581 | 0.13425 | -0.0447 | 4.3277
11 | 0.6083 | 0.14264 | -0.0481 | 4.2646
11.5 | 0.6433 | 0.15206 | -0.0512 | 4.2306
12 | 0.6643 | 0.16023 | -0.055 | 4.1459
12.5 | 0.6706 | 0.16632 | -0.06 | 4.032
13 | 0.6843 | 0.17312 | -0.0649 | 3.9527
13.5 | 0.7005 | 0.18032 | -0.0704 | 3.8848
14 | 0.7334 | 0.19031 | -0.0748 | 3.8537
14.5 | 0.7735 | 0.20128 | -0.0783 | 3.8429
15 | 0.7692 | 0.20318 | -0.0867 | 3.7858
15.5 | 0.8121 | 0.21654 | -0.0899 | 3.7503
16 | 0.8177 | 0.21849 | -0.0979 | 3.7425
16.5 | 0.845 | 0.22784 | -0.103 | 3.7087
17 | 0.8646 | 0.23335 | -0.1096 | 3.7052
17.5 | 0.8982 | 0.24575 | -0.1135 | 3.6549
18 | 0.9088 | 0.24748 | -0.1221 | 3.6722
18.5 | 0.9517 | 0.26489 | -0.1235 | 3.5928
19 | 0.9535 | 0.26179 | -0.1342 | 3.6422
19.5 | 0.9795 | 0.2699 | -0.1389 | 3.6291
20 | 1.0035 | 0.27934 | -0.144 | 3.5924

## 7. Re 50k Mach 0.50 (1)
BIGFOIL.COM POLAR EXPORT
sc20414
SC(2)-0414 |  |  |  | Cl Max: | 1.262 | at alpha= | 20 | deg
JavaFoil+Calcfoil stall+Eppler ext transition |  |  |  | L/D Max: | 22.717 | at alpha= | 3 | deg
Re: | 50000 |  |  | Cd Min: | 0.02757 | at alpha= | 0 | deg
Mach: | 0.5 |  |  | Cl=0 at alpha= | -2.8846 | deg
|  |  |  | @ Cl=0.1, Cd= | 0.031189
|  |  |  | @ Cl=0.4, Cd= | 0.027658
|  |  |  | @ Cl=0.6, Cd= | 0.032592
alpha (deg) | Cl | Cd | Cm | Cl/Cd
-20 | -0.953 | 0.44085 | -0.043 | -2.162
-19.5 | -0.926 | 0.47894 | -0.043 | -1.933
-19 | -0.899 | 0.47453 | -0.044 | -1.894
-18.5 | -0.87 | 0.44568 | -0.043 | -1.952
-18 | -0.843 | 0.45033 | -0.043 | -1.871
-17.5 | -0.816 | 0.38482 | -0.044 | -2.12
-17 | -0.788 | 0.54396 | -0.044 | -1.449
-16.5 | -0.76 | 0.37595 | -0.043 | -2.021
-16 | -0.732 | 0.35203 | -0.043 | -2.08
-15.5 | -0.705 | 0.34491 | -0.044 | -2.044
-15 | -0.676 | 0.34209 | -0.042 | -1.976
-14.5 | -0.648 | 0.36063 | -0.042 | -1.798
-14 | -0.621 | 0.29179 | -0.043 | -2.128
-13.5 | -0.594 | 0.28574 | -0.043 | -2.077
-13 | -0.564 | 0.29007 | -0.04 | -1.946
-12.5 | -0.537 | 0.26896 | -0.041 | -1.996
-12 | -0.509 | 0.29205 | -0.041 | -1.744
-11.5 | -0.48 | 0.21646 | -0.037 | -2.22
-11 | -0.453 | 0.22269 | -0.037 | -2.033
-10.5 | -0.619 | 0.1304 | -0.039 | -4.745
-10 | -0.652 | 0.10866 | -0.041 | -6.004
-9.5 | -0.645 | 0.0965 | -0.043 | -6.682
-9 | -0.621 | 0.08904 | -0.045 | -6.969
-8.5 | -0.586 | 0.08281 | -0.046 | -7.078
-8 | -0.545 | 0.07541 | -0.048 | -7.234
-7.5 | -0.5 | 0.07037 | -0.049 | -7.108
-7 | -0.452 | 0.06573 | -0.051 | -6.878
-6.5 | -0.402 | 0.06181 | -0.052 | -6.497
-6 | -0.35 | 0.05797 | -0.055 | -6.03
-5.5 | -0.341 | 0.03392 | -0.09 | -10.051
-5 | -0.278 | 0.03286 | -0.091 | -8.448
-4.5 | -0.213 | 0.03204 | -0.092 | -6.649
-4 | -0.147 | 0.03216 | -0.092 | -4.585
-3.5 | -0.082 | 0.03143 | -0.093 | -2.595
-3 | -0.015 | 0.03152 | -0.091 | -0.475
-2.5 | 0.05 | 0.03212 | -0.091 | 1.557
-2 | 0.115 | 0.03091 | -0.091 | 3.721
-1.5 | 0.18 | 0.03088 | -0.092 | 5.835
-1 | 0.245 | 0.03088 | -0.092 | 7.941
-0.5 | 0.311 | 0.02962 | -0.093 | 10.504
0 | 0.404 | 0.02757 | -0.094 | 14.662
0.5 | 0.476 | 0.03134 | -0.095 | 15.184
1 | 0.545 | 0.03193 | -0.095 | 17.074
1.5 | 0.614 | 0.03276 | -0.096 | 18.737
2 | 0.682 | 0.03354 | -0.096 | 20.327
2.5 | 0.749 | 0.03464 | -0.097 | 21.613
3 | 0.814 | 0.03585 | -0.097 | 22.717
3.5 | 0.716 | 0.04883 | -0.058 | 14.657
4 | 0.762 | 0.05203 | -0.055 | 14.647
4.5 | 0.806 | 0.05546 | -0.053 | 14.536
5 | 0.848 | 0.05959 | -0.052 | 14.23
5.5 | 0.885 | 0.06449 | -0.051 | 13.724
6 | 0.915 | 0.07008 | -0.049 | 13.056
6.5 | 0.935 | 0.0778 | -0.048 | 12.021
7 | 0.939 | 0.08933 | -0.047 | 10.513
7.5 | 0.912 | 0.0989 | -0.045 | 9.218
8 | 0.737 | 0.14478 | -0.043 | 5.089
8.5 | 0.633 | 0.20093 | -0.042 | 3.149
9 | 0.66 | 0.20325 | -0.044 | 3.25
9.5 | 0.689 | 0.27415 | -0.048 | 2.513
10 | 0.716 | 0.26656 | -0.048 | 2.686
10.5 | 0.744 | 0.28051 | -0.049 | 2.651
11 | 0.772 | 0.26871 | -0.052 | 2.875
11.5 | 0.8 | 0.29387 | -0.052 | 2.721
12 | 0.827 | 0.31587 | -0.053 | 2.617
12.5 | 0.855 | 0.36076 | -0.055 | 2.371
13 | 0.882 | 0.36405 | -0.055 | 2.423
13.5 | 0.909 | 0.35436 | -0.056 | 2.566
14 | 0.938 | 0.35339 | -0.058 | 2.656
14.5 | 0.965 | 0.39503 | -0.058 | 2.443
15 | 0.992 | 0.39916 | -0.058 | 2.484
15.5 | 1.019 | 0.41938 | -0.058 | 2.429
16 | 1.047 | 0.44552 | -0.06 | 2.35
16.5 | 1.074 | 0.39626 | -0.061 | 2.71
17 | 1.1 | 0.43411 | -0.061 | 2.535
17.5 | 1.129 | 0.4723 | -0.063 | 2.39
18 | 1.155 | 0.48738 | -0.062 | 2.37
18.5 | 1.181 | 0.49346 | -0.062 | 2.393
19 | 1.207 | 0.48715 | -0.062 | 2.478
19.5 | 1.235 | 0.49763 | -0.063 | 2.482
20 | 1.262 | 0.46636 | -0.064 | 2.706

## 8. Re 50k Mach 0.50 (2)
BIGFOIL.COM POLAR EXPORT
sc20414
SC(2)-0414 |  |  |  | Cl Max: | 1.0851 | at alpha= | 20 | deg
XFOIL ncrit=9 |  |  |  | L/D Max: | 21.4369 | at alpha= | 3 | deg
Re: | 50000 |  |  | Cd Min: | 0.30793 | at alpha= | 20 | deg
Mach: | 0.5 |  |  | Cl=0 at alpha= | 0.32111 | deg
|  |  |  | @ Cl=0.1, Cd= | 0.038918
|  |  |  | @ Cl=0.4, Cd= | 0.033719
|  |  |  | @ Cl=0.6, Cd= | 0.16303
alpha (deg) | Cl | Cd | Cm | Cl/Cd
-20 | -0.8143 | 0.27967 | 0.049 | -2.9116
-19.5 | -0.7905 | 0.26981 | 0.0444 | -2.9298
-19 | -0.7635 | 0.26019 | 0.0408 | -2.9344
-18.5 | -0.7607 | 0.26343 | 0.033 | -2.8877
-18 | -0.7188 | 0.24492 | 0.0318 | -2.9348
-17.5 | -0.7093 | 0.24343 | 0.0256 | -2.9138
-17 | -0.6758 | 0.23014 | 0.0232 | -2.9365
-16.5 | -0.6668 | 0.22823 | 0.0178 | -2.9216
-16 | -0.6315 | 0.21523 | 0.0158 | -2.9341
-15.5 | -0.6322 | 0.21546 | 0.0103 | -2.9342
-15 | -0.589 | 0.20082 | 0.009 | -2.933
-14.5 | -0.573 | 0.19434 | 0.0055 | -2.9484
-14 | -0.5655 | 0.19095 | 0.002 | -2.9615
-13.5 | -0.5286 | 0.17952 | 0.0005 | -2.9445
-13 | -0.5093 | 0.17237 | -0.0018 | -2.9547
-12.5 | -0.4989 | 0.16663 | -0.0043 | -2.9941
-12 | -0.4948 | 0.1624 | -0.0062 | -3.0468
-11.5 | -0.4809 | 0.15623 | -0.0074 | -3.0782
-11 | -0.4473 | 0.1466 | -0.0085 | -3.0512
-10.5 | -0.4251 | 0.139 | -0.0094 | -3.0583
-10 | -0.4091 | 0.13149 | -0.0107 | -3.1113
-9 | -0.4703 | 0.10464 | -0.0309 | -4.4945
-8.5 | -0.4745 | 0.09517 | -0.0336 | -4.9858
-7.5 | -0.6096 | 0.06852 | -0.0451 | -8.8967
-7 | -0.6735 | 0.06085 | -0.0414 | -11.0682
-6.5 | -0.6917 | 0.05466 | -0.0371 | -12.6546
-6 | -0.714 | 0.04832 | -0.0333 | -14.7765
-5.5 | -0.7112 | 0.0423 | -0.0309 | -16.8132
-5 | -0.6789 | 0.03772 | -0.0282 | -17.9984
-4.5 | -0.6368 | 0.03431 | -0.0243 | -18.5602
-4 | -0.5955 | 0.03158 | -0.0194 | -18.8569
-3.5 | -0.5625 | 0.02986 | -0.0113 | -18.8379
-3 | -0.5224 | 0.03732 | 0.0104 | -13.9979
-2.5 | -0.4814 | 0.04218 | 0.0255 | -11.413
-2 | -0.4142 | 0.04418 | 0.0354 | -9.3753
-1.5 | -0.304 | 0.04333 | 0.033 | -7.0159
-1 | -0.1671 | 0.04079 | 0.0196 | -4.0966
-0.5 | -0.1004 | 0.03927 | 0.015 | -2.5567
0 | -0.0359 | 0.03832 | 0.0103 | -0.93685
0.5 | 0.02 | 0.038 | 0.0067 | 0.52632
1 | 0.0519 | 0.03814 | 0.0072 | 1.3608
1.5 | 0.0567 | 0.03849 | 0.0122 | 1.4731
2 | 0.1609 | 0.03952 | -0.0009 | 4.0714
2.5 | 0.5677 | 0.02965 | -0.042 | 19.1467
3 | 0.6281 | 0.0293 | -0.0315 | 21.4369
3.5 | 0.6802 | 0.03192 | -0.0288 | 21.3095
4 | 0.7333 | 0.03465 | -0.0265 | 21.1631
4.5 | 0.7736 | 0.03787 | -0.0226 | 20.4278
5 | 0.7939 | 0.04172 | -0.0166 | 19.0292
5.5 | 0.801 | 0.04595 | -0.0094 | 17.432
6 | 0.7779 | 0.05034 | 0.0003 | 15.4529
6.5 | 0.7411 | 0.0546 | 0.0106 | 13.5733
7 | 0.6865 | 0.05871 | 0.0212 | 11.6931
7.5 | 0.6186 | 0.06527 | 0.0263 | 9.4776
8 | 0.5658 | 0.0777 | 0.0185 | 7.2819
8.5 | 0.5457 | 0.09117 | 0.0075 | 5.9855
9 | 0.5554 | 0.1023 | 0.0002 | 5.4291
9.5 | 0.5209 | 0.11926 | -0.0175 | 4.3678
10 | 0.5032 | 0.13313 | -0.0334 | 3.7798
10.5 | 0.5304 | 0.14172 | -0.0384 | 3.7426
11 | 0.5549 | 0.14953 | -0.0432 | 3.711
11.5 | 0.5838 | 0.15821 | -0.0486 | 3.69
12 | 0.6116 | 0.16648 | -0.0541 | 3.6737
12.5 | 0.6483 | 0.17663 | -0.0596 | 3.6704
13 | 0.6918 | 0.18859 | -0.0648 | 3.6683
13.5 | 0.7121 | 0.19472 | -0.0713 | 3.657
14 | 0.7277 | 0.2004 | -0.0794 | 3.6312
14.5 | 0.7629 | 0.21093 | -0.0857 | 3.6168
15 | 0.8046 | 0.22302 | -0.0911 | 3.6077
15.5 | 0.8183 | 0.22677 | -0.1008 | 3.6085
16 | 0.8714 | 0.24534 | -0.1047 | 3.5518
16.5 | 0.8797 | 0.24464 | -0.1155 | 3.5959
17 | 0.9265 | 0.26238 | -0.1197 | 3.5311
17.5 | 0.9398 | 0.26267 | -0.1308 | 3.5779
18.5 | 0.9994 | 0.28104 | -0.1458 | 3.5561
19 | 1.0314 | 0.29126 | -0.1523 | 3.5412
19.5 | 1.0646 | 0.30523 | -0.1584 | 3.4879
20 | 1.0851 | 0.30793 | -0.1685 | 3.5239

## 9. Re 100k Mach 0.00 (1)
BIGFOIL.COM POLAR EXPORT
sc20414
SC(2)-0414 |  |  |  | Cl Max: | 1.271 | at alpha= | 15 | deg
JavaFoil+Calcfoil stall+Eppler ext transition |  |  |  | L/D Max: | 35.222 | at alpha= | 6 | deg
Re: | 100000 |  |  | Cd Min: | 0.02075 | at alpha= | 0 | deg
Mach: | 0 |  |  | Cl=0 at alpha= | -2.886 | deg
|  |  |  | @ Cl=0.1, Cd= | 0.023362
|  |  |  | @ Cl=0.4, Cd= | 0.020821
|  |  |  | @ Cl=0.6, Cd= | 0.025896
alpha (deg) | Cl | Cd | Cm | Cl/Cd
-20 | -1.073 | 0.22561 | -0.029 | -4.756
-19.5 | -1.074 | 0.21371 | -0.029 | -5.025
-19 | -1.072 | 0.20175 | -0.029 | -5.316
-18.5 | -1.07 | 0.19179 | -0.03 | -5.577
-18 | -1.064 | 0.18204 | -0.03 | -5.845
-17.5 | -1.057 | 0.17442 | -0.031 | -6.059
-17 | -1.047 | 0.16402 | -0.031 | -6.381
-16.5 | -1.035 | 0.15423 | -0.032 | -6.709
-16 | -1.02 | 0.14923 | -0.033 | -6.836
-15.5 | -1.004 | 0.14104 | -0.034 | -7.115
-15 | -0.984 | 0.131 | -0.035 | -7.513
-14.5 | -0.962 | 0.12307 | -0.035 | -7.819
-14 | -0.937 | 0.11812 | -0.035 | -7.934
-13.5 | -0.912 | 0.11243 | -0.037 | -8.107
-13 | -0.882 | 0.10637 | -0.037 | -8.295
-12.5 | -0.852 | 0.09873 | -0.039 | -8.631
-12 | -0.819 | 0.09419 | -0.039 | -8.693
-11.5 | -0.784 | 0.08882 | -0.04 | -8.826
-11 | -0.746 | 0.08375 | -0.041 | -8.912
-10.5 | -0.707 | 0.07967 | -0.041 | -8.872
-10 | -0.667 | 0.07443 | -0.043 | -8.968
-9.5 | -0.626 | 0.07045 | -0.044 | -8.885
-9 | -0.583 | 0.06632 | -0.045 | -8.797
-8.5 | -0.544 | 0.06059 | -0.051 | -8.981
-8 | -0.572 | 0.03026 | -0.076 | -18.913
-7.5 | -0.52 | 0.02909 | -0.076 | -17.887
-7 | -0.467 | 0.02812 | -0.077 | -16.608
-6.5 | -0.413 | 0.02689 | -0.078 | -15.352
-6 | -0.357 | 0.02613 | -0.079 | -13.676
-5.5 | -0.301 | 0.02551 | -0.079 | -11.795
-5 | -0.244 | 0.02522 | -0.08 | -9.676
-4.5 | -0.187 | 0.02451 | -0.081 | -7.633
-4 | -0.129 | 0.02385 | -0.081 | -5.428
-3.5 | -0.071 | 0.0238 | -0.082 | -3.004
-3 | -0.013 | 0.02369 | -0.079 | -0.55
-2.5 | 0.044 | 0.02348 | -0.08 | 1.866
-2 | 0.101 | 0.02336 | -0.081 | 4.315
-1.5 | 0.158 | 0.02326 | -0.081 | 6.792
-1 | 0.215 | 0.02323 | -0.082 | 9.266
-0.5 | 0.272 | 0.02324 | -0.082 | 11.714
0 | 0.352 | 0.02075 | -0.083 | 16.976
0.5 | 0.413 | 0.02084 | -0.083 | 19.809
1 | 0.473 | 0.02493 | -0.084 | 18.982
1.5 | 0.533 | 0.02533 | -0.084 | 21.057
2 | 0.593 | 0.02585 | -0.085 | 22.947
2.5 | 0.652 | 0.02624 | -0.085 | 24.866
3 | 0.711 | 0.02649 | -0.086 | 26.854
3.5 | 0.77 | 0.02724 | -0.087 | 28.253
4 | 0.827 | 0.0279 | -0.087 | 29.639
4.5 | 0.883 | 0.0288 | -0.086 | 30.673
5 | 0.939 | 0.02961 | -0.087 | 31.704
5.5 | 0.993 | 0.03049 | -0.087 | 32.565
6 | 1.041 | 0.02954 | -0.087 | 35.222
6.5 | 0.895 | 0.05403 | -0.053 | 16.557
7 | 0.932 | 0.05784 | -0.051 | 16.116
7.5 | 0.968 | 0.06173 | -0.049 | 15.684
8 | 1.004 | 0.06531 | -0.048 | 15.38
8.5 | 1.04 | 0.06983 | -0.048 | 14.898
9 | 1.074 | 0.07297 | -0.047 | 14.712
9.5 | 1.104 | 0.07812 | -0.047 | 14.127
10 | 1.13 | 0.08335 | -0.045 | 13.558
10.5 | 1.156 | 0.0894 | -0.045 | 12.93
11 | 1.179 | 0.09501 | -0.046 | 12.414
11.5 | 1.2 | 0.09995 | -0.045 | 12.003
12 | 1.218 | 0.10457 | -0.045 | 11.649
12.5 | 1.233 | 0.11214 | -0.044 | 10.992
13 | 1.245 | 0.12102 | -0.043 | 10.288
13.5 | 1.256 | 0.12927 | -0.044 | 9.715
14 | 1.263 | 0.13379 | -0.043 | 9.443
14.5 | 1.268 | 0.14255 | -0.043 | 8.895
15 | 1.271 | 0.15115 | -0.043 | 8.409
15.5 | 1.271 | 0.15931 | -0.042 | 7.977
16 | 1.269 | 0.16864 | -0.042 | 7.526
16.5 | 1.265 | 0.179 | -0.042 | 7.066
17 | 1.259 | 0.18616 | -0.043 | 6.763
17.5 | 1.251 | 0.20521 | -0.043 | 6.096
18 | 1.241 | 0.2115 | -0.043 | 5.867
18.5 | 1.23 | 0.22039 | -0.043 | 5.579
19 | 1.216 | 0.23388 | -0.042 | 5.2
19.5 | 1.202 | 0.24787 | -0.042 | 4.849
20 | 1.186 | 0.2524 | -0.042 | 4.7

## 10. Re 100k Mach 0.00 (2)
BIGFOIL.COM POLAR EXPORT
sc20414
SC(2)-0414 |  |  |  | Cl Max: | 0.9968 | at alpha= | 20 | deg
XFOIL ncrit=9 |  |  |  | L/D Max: | 25.3698 | at alpha= | 7.5 | deg
Re: | 100000 |  |  | Cd Min: | 0.26789 | at alpha= | 20 | deg
Mach: | 0 |  |  | Cl=0 at alpha= | 1.2352 | deg
|  |  |  | @ Cl=0.1, Cd= | 0.028605
|  |  |  | @ Cl=0.4, Cd= | 0.022356
|  |  |  | @ Cl=0.6, Cd= | 0.024842
alpha (deg) | Cl | Cd | Cm | Cl/Cd
-15.5 | -0.6091 | 0.18244 | 0.0041 | -3.3386
-15 | -0.6006 | 0.17466 | 0.0004 | -3.4387
-14.5 | -0.577 | 0.16828 | -0.0006 | -3.4288
-14 | -0.5844 | 0.16082 | -0.006 | -3.6339
-13.5 | -0.5569 | 0.1545 | -0.0061 | -3.6045
-13 | -0.5696 | 0.14617 | -0.0116 | -3.8968
-12.5 | -0.5432 | 0.14021 | -0.0113 | -3.8742
-12 | -0.5433 | 0.13214 | -0.0143 | -4.1115
-11.5 | -0.8703 | 0.06957 | -0.0545 | -12.5097
-11 | -0.9029 | 0.06148 | -0.0529 | -14.6861
-10.5 | -0.9228 | 0.05416 | -0.0501 | -17.0384
-10 | -0.9166 | 0.04729 | -0.0477 | -19.3825
-9.5 | -0.8866 | 0.04315 | -0.0458 | -20.5469
-9 | -0.8609 | 0.03889 | -0.0437 | -22.1368
-8.5 | -0.8282 | 0.03474 | -0.0418 | -23.84
-8 | -0.7897 | 0.03215 | -0.0399 | -24.563
-7.5 | -0.7501 | 0.02941 | -0.0379 | -25.5049
-7 | -0.7085 | 0.0275 | -0.036 | -25.7636
-6.5 | -0.6678 | 0.02553 | -0.0338 | -26.1575
-6 | -0.6262 | 0.02386 | -0.0317 | -26.2448
-5.5 | -0.5845 | 0.02224 | -0.0298 | -26.2815
-5 | -0.5382 | 0.02059 | -0.0293 | -26.1389
-4.5 | -0.4969 | 0.01914 | -0.0268 | -25.9613
-4 | -0.4635 | 0.02172 | -0.0199 | -21.3398
-3.5 | -0.4377 | 0.02411 | -0.0113 | -18.1543
-3 | -0.406 | 0.02585 | -0.0051 | -15.706
-2.5 | -0.3852 | 0.02741 | 0.0041 | -14.0533
-2 | -0.3618 | 0.02843 | 0.0119 | -12.726
-1.5 | -0.3315 | 0.0291 | 0.017 | -11.3918
-1 | -0.317 | 0.02955 | 0.0268 | -10.7276
-0.5 | -0.2795 | 0.02975 | 0.031 | -9.395
0 | -0.2015 | 0.02985 | 0.025 | -6.7504
0.5 | -0.1262 | 0.0298 | 0.0192 | -4.2349
1 | -0.0437 | 0.02957 | 0.013 | -1.4778
1.5 | 0.0492 | 0.02928 | 0.0048 | 1.6803
2 | 0.159 | 0.02782 | -0.0034 | 5.7153
2.5 | 0.2653 | 0.02589 | -0.0104 | 10.2472
3 | 0.3584 | 0.02359 | -0.0141 | 15.1929
3.5 | 0.4346 | 0.02133 | -0.0145 | 20.3751
4 | 0.4891 | 0.01989 | -0.0115 | 24.5902
4.5 | 0.5135 | 0.02203 | -0.0057 | 23.3091
5 | 0.5538 | 0.02355 | -0.0039 | 23.5159
5.5 | 0.6053 | 0.02499 | -0.0041 | 24.2217
6 | 0.6642 | 0.02685 | -0.0058 | 24.7374
6.5 | 0.7196 | 0.02852 | -0.0064 | 25.2314
7 | 0.7782 | 0.0308 | -0.0079 | 25.2662
7.5 | 0.8301 | 0.03272 | -0.0079 | 25.3698
8 | 0.8807 | 0.03591 | -0.0081 | 24.5252
8.5 | 0.9299 | 0.03876 | -0.0083 | 23.9912
9 | 0.963 | 0.04366 | -0.0065 | 22.0568
9.5 | 0.9841 | 0.04903 | -0.0038 | 20.0714
10 | 0.9879 | 0.05654 | -0.0007 | 17.4726
10.5 | 0.9501 | 0.06672 | 0.0037 | 14.2401
11 | 0.9074 | 0.07708 | 0.0046 | 11.7722
12 | 0.7021 | 0.14142 | -0.0391 | 4.9646
12.5 | 0.7095 | 0.14946 | -0.0459 | 4.7471
13 | 0.4948 | 0.14472 | -0.0218 | 3.419
13.5 | 0.5172 | 0.15074 | -0.0229 | 3.4311
14 | 0.4951 | 0.15291 | -0.0273 | 3.2379
14.5 | 0.5421 | 0.16321 | -0.0292 | 3.3215
15 | 0.509 | 0.1636 | -0.035 | 3.1112
15.5 | 0.5708 | 0.17621 | -0.0361 | 3.2393
16 | 0.5277 | 0.17479 | -0.0432 | 3.0191
16.5 | 0.5522 | 0.18128 | -0.0461 | 3.0461
17 | 0.8793 | 0.22476 | -0.1008 | 3.9122
17.5 | 0.8842 | 0.23082 | -0.112 | 3.8307
18 | 0.9093 | 0.23783 | -0.1173 | 3.8233
18.5 | 0.9439 | 0.24903 | -0.1193 | 3.7903
19 | 0.9489 | 0.25234 | -0.1314 | 3.7604
19.5 | 0.9733 | 0.25929 | -0.1361 | 3.7537
20 | 0.9968 | 0.26789 | -0.1407 | 3.7209

## 11. Re 100k Mach 0.10 (1)
BIGFOIL.COM POLAR EXPORT
sc20414
SC(2)-0414 |  |  |  | Cl Max: | 1.253 | at alpha= | 14.5 | deg
JavaFoil+Calcfoil stall+Eppler ext transition |  |  |  | L/D Max: | 32.481 | at alpha= | 5.5 | deg
Re: | 100000 |  |  | Cd Min: | 0.0208 | at alpha= | 0 | deg
Mach: | 0.1 |  |  | Cl=0 at alpha= | -2.886 | deg
|  |  |  | @ Cl=0.1, Cd= | 0.023442
|  |  |  | @ Cl=0.4, Cd= | 0.020875
|  |  |  | @ Cl=0.6, Cd= | 0.025902
alpha (deg) | Cl | Cd | Cm | Cl/Cd
-20 | -1.045 | 0.2284 | -0.029 | -4.578
-19.5 | -1.049 | 0.21408 | -0.029 | -4.901
-19 | -1.051 | 0.20439 | -0.029 | -5.141
-18.5 | -1.051 | 0.1963 | -0.03 | -5.352
-18 | -1.048 | 0.18662 | -0.031 | -5.617
-17.5 | -1.043 | 0.17565 | -0.031 | -5.937
-17 | -1.036 | 0.16835 | -0.032 | -6.152
-16.5 | -1.025 | 0.15693 | -0.032 | -6.532
-16 | -1.013 | 0.14806 | -0.033 | -6.84
-15.5 | -0.997 | 0.14122 | -0.033 | -7.061
-15 | -0.979 | 0.13335 | -0.034 | -7.343
-14.5 | -0.959 | 0.12393 | -0.035 | -7.739
-14 | -0.936 | 0.11823 | -0.036 | -7.917
-13.5 | -0.91 | 0.11314 | -0.037 | -8.047
-13 | -0.882 | 0.10697 | -0.037 | -8.247
-12.5 | -0.853 | 0.09946 | -0.038 | -8.573
-12 | -0.82 | 0.09403 | -0.039 | -8.722
-11.5 | -0.785 | 0.08948 | -0.04 | -8.778
-11 | -0.748 | 0.08422 | -0.041 | -8.884
-10.5 | -0.709 | 0.08006 | -0.041 | -8.854
-10 | -0.669 | 0.07481 | -0.043 | -8.947
-9.5 | -0.628 | 0.07076 | -0.044 | -8.873
-9 | -0.587 | 0.06596 | -0.047 | -8.903
-8.5 | -0.545 | 0.06159 | -0.049 | -8.846
-8 | -0.575 | 0.03035 | -0.076 | -18.929
-7.5 | -0.523 | 0.02916 | -0.077 | -17.925
-7 | -0.469 | 0.02824 | -0.078 | -16.607
-6.5 | -0.415 | 0.02698 | -0.078 | -15.366
-6 | -0.359 | 0.02623 | -0.079 | -13.686
-5.5 | -0.302 | 0.02562 | -0.08 | -11.799
-5 | -0.245 | 0.02531 | -0.08 | -9.687
-4.5 | -0.188 | 0.02461 | -0.081 | -7.634
-4 | -0.13 | 0.0243 | -0.081 | -5.345
-3.5 | -0.072 | 0.02387 | -0.082 | -3.008
-3 | -0.013 | 0.0235 | -0.08 | -0.558
-2.5 | 0.044 | 0.02355 | -0.08 | 1.87
-2 | 0.101 | 0.02344 | -0.081 | 4.322
-1.5 | 0.159 | 0.02334 | -0.081 | 6.8
-1 | 0.216 | 0.0233 | -0.082 | 9.278
-0.5 | 0.274 | 0.02312 | -0.083 | 11.86
0 | 0.354 | 0.0208 | -0.083 | 17.014
0.5 | 0.415 | 0.0209 | -0.084 | 19.849
1 | 0.476 | 0.02503 | -0.084 | 19.005
1.5 | 0.536 | 0.0254 | -0.085 | 21.104
2 | 0.596 | 0.02587 | -0.085 | 23.036
2.5 | 0.656 | 0.02635 | -0.086 | 24.88
3 | 0.715 | 0.02662 | -0.086 | 26.858
3.5 | 0.773 | 0.02729 | -0.087 | 28.338
4 | 0.831 | 0.02805 | -0.087 | 29.617
4.5 | 0.887 | 0.02897 | -0.087 | 30.635
5 | 0.943 | 0.0298 | -0.087 | 31.64
5.5 | 0.997 | 0.0307 | -0.088 | 32.481
6 | 0.873 | 0.04802 | -0.061 | 18.174
6.5 | 0.897 | 0.05438 | -0.053 | 16.503
7 | 0.935 | 0.05842 | -0.051 | 16.001
7.5 | 0.972 | 0.06201 | -0.05 | 15.674
8 | 1.007 | 0.06578 | -0.048 | 15.304
8.5 | 1.042 | 0.07035 | -0.048 | 14.816
9 | 1.075 | 0.07486 | -0.047 | 14.36
9.5 | 1.105 | 0.07882 | -0.047 | 14.015
10 | 1.132 | 0.08466 | -0.046 | 13.367
10.5 | 1.155 | 0.09009 | -0.045 | 12.823
11 | 1.177 | 0.09536 | -0.045 | 12.344
11.5 | 1.196 | 0.10098 | -0.044 | 11.841
12 | 1.214 | 0.10811 | -0.045 | 11.227
12.5 | 1.226 | 0.11393 | -0.043 | 10.763
13 | 1.238 | 0.12313 | -0.044 | 10.053
13.5 | 1.245 | 0.13127 | -0.043 | 9.487
14 | 1.251 | 0.13596 | -0.043 | 9.198
14.5 | 1.253 | 0.1462 | -0.043 | 8.569
15 | 1.253 | 0.15313 | -0.042 | 8.182
15.5 | 1.25 | 0.16407 | -0.042 | 7.62
16 | 1.245 | 0.17445 | -0.043 | 7.139
16.5 | 1.238 | 0.18419 | -0.041 | 6.721
17 | 1.229 | 0.1962 | -0.042 | 6.263
17.5 | 1.217 | 0.20496 | -0.043 | 5.938
18 | 1.204 | 0.21057 | -0.043 | 5.718
18.5 | 1.189 | 0.22552 | -0.043 | 5.272
19 | 1.173 | 0.24405 | -0.043 | 4.804
19.5 | 1.154 | 0.25271 | -0.042 | 4.568

## 12. Re 100k Mach 0.10 (2)
BIGFOIL.COM POLAR EXPORT
sc20414
SC(2)-0414 |  |  |  | Cl Max: | 1.0009 | at alpha= | 20 | deg
XFOIL ncrit=9 |  |  |  | L/D Max: | 25.1174 | at alpha= | 7 | deg
Re: | 100000 |  |  | Cd Min: | 0.2694 | at alpha= | 20 | deg
Mach: | 0.1 |  |  | Cl=0 at alpha= | 1.2321 | deg
|  |  |  | @ Cl=0.1, Cd= | 0.028716
|  |  |  | @ Cl=0.4, Cd= | 0.022426
|  |  |  | @ Cl=0.6, Cd= | 0.025035
alpha (deg) | Cl | Cd | Cm | Cl/Cd
-15.5 | -0.611 | 0.18329 | 0.0038 | -3.3335
-15 | -0.599 | 0.1753 | 0.0006 | -3.417
-14.5 | -0.5762 | 0.16891 | -0.0006 | -3.4113
-14 | -0.5822 | 0.16153 | -0.0058 | -3.6043
-13.5 | -0.5555 | 0.15513 | -0.0061 | -3.5809
-13 | -0.567 | 0.14693 | -0.0115 | -3.859
-12.5 | -0.5413 | 0.14088 | -0.0113 | -3.8423
-12 | -0.5404 | 0.13288 | -0.0143 | -4.0668
-11.5 | -0.8587 | 0.07134 | -0.0552 | -12.0367
-11 | -0.8919 | 0.06319 | -0.0537 | -14.1146
-10.5 | -0.9157 | 0.05577 | -0.051 | -16.4192
-10 | -0.9138 | 0.04874 | -0.0485 | -18.7485
-9.5 | -0.8863 | 0.0443 | -0.0464 | -20.0068
-9 | -0.8632 | 0.03992 | -0.0441 | -21.6232
-8.5 | -0.8331 | 0.03552 | -0.0421 | -23.4544
-8 | -0.795 | 0.03277 | -0.0401 | -24.26
-7.5 | -0.7557 | 0.02987 | -0.0381 | -25.2996
-7 | -0.7144 | 0.02788 | -0.0361 | -25.6241
-6.5 | -0.6735 | 0.02585 | -0.0339 | -26.0542
-6 | -0.6319 | 0.02413 | -0.0317 | -26.1873
-5.5 | -0.5894 | 0.02256 | -0.0298 | -26.1259
-5 | -0.5441 | 0.02092 | -0.029 | -26.0086
-4.5 | -0.4978 | 0.01882 | -0.0282 | -26.4506
-4 | -0.466 | 0.02153 | -0.0206 | -21.6442
-3.5 | -0.4388 | 0.02396 | -0.0122 | -18.3139
-3 | -0.415 | 0.02601 | -0.0033 | -15.9554
-2.5 | -0.3856 | 0.0274 | 0.0032 | -14.073
-2 | -0.363 | 0.02848 | 0.0115 | -12.7458
-1.5 | -0.3372 | 0.02917 | 0.0182 | -11.5598
-1 | -0.3182 | 0.02965 | 0.0266 | -10.7319
-0.5 | -0.278 | 0.02995 | 0.0305 | -9.2821
0 | -0.202 | 0.02999 | 0.0249 | -6.7356
0.5 | -0.1247 | 0.02999 | 0.0188 | -4.1581
1 | -0.0415 | 0.0297 | 0.0128 | -1.3973
1.5 | 0.0479 | 0.02942 | 0.0051 | 1.6281
2 | 0.1618 | 0.02788 | -0.0035 | 5.8034
2.5 | 0.273 | 0.02578 | -0.0109 | 10.5896
3 | 0.3634 | 0.02355 | -0.0143 | 15.431
3.5 | 0.4344 | 0.02137 | -0.0137 | 20.3276
4 | 0.4905 | 0.01994 | -0.0106 | 24.5988
4.5 | 0.5136 | 0.02236 | -0.0051 | 22.9696
5 | 0.5554 | 0.02383 | -0.0035 | 23.3068
5.5 | 0.6076 | 0.02524 | -0.0036 | 24.0729
6 | 0.6677 | 0.02711 | -0.0054 | 24.6293
6.5 | 0.7231 | 0.02882 | -0.0059 | 25.0902
7 | 0.7809 | 0.03109 | -0.0071 | 25.1174
7.5 | 0.8342 | 0.03322 | -0.0074 | 25.1114
8 | 0.8829 | 0.03655 | -0.0072 | 24.156
8.5 | 0.9329 | 0.03968 | -0.0077 | 23.5106
9 | 0.9611 | 0.04475 | -0.0051 | 21.4771
9.5 | 0.9786 | 0.05046 | -0.0023 | 19.3936
10 | 0.9746 | 0.0585 | 0.0011 | 16.6598
10.5 | 0.931 | 0.06842 | 0.0054 | 13.6071
12 | 0.7067 | 0.14197 | -0.0379 | 4.9778
12.5 | 0.7055 | 0.15026 | -0.0462 | 4.6952
13 | 0.7055 | 0.16027 | -0.0546 | 4.4019
13.5 | 0.7358 | 0.16786 | -0.0582 | 4.3834
14 | 0.7388 | 0.17693 | -0.067 | 4.1757
14.5 | 0.7712 | 0.18467 | -0.0707 | 4.1761
15 | 0.7818 | 0.19344 | -0.0788 | 4.0416
15.5 | 0.8021 | 0.20065 | -0.0854 | 3.9975
16 | 0.8403 | 0.21132 | -0.088 | 3.9764
16.5 | 0.842 | 0.21623 | -0.0993 | 3.894
17 | 0.8785 | 0.22528 | -0.1017 | 3.8996
17.5 | 0.8858 | 0.23164 | -0.1125 | 3.824
18 | 0.9107 | 0.23867 | -0.118 | 3.8157
18.5 | 0.9477 | 0.25054 | -0.1196 | 3.7826
19 | 0.9512 | 0.2533 | -0.1321 | 3.7552
19.5 | 0.9756 | 0.26027 | -0.1371 | 3.7484
20 | 1.0009 | 0.2694 | -0.1411 | 3.7153

## 13. Re 100k Mach 0.25 (1)
BIGFOIL.COM POLAR EXPORT
sc20414
SC(2)-0414 |  |  |  | Cl Max: | 1.168 | at alpha= | 12 | deg
JavaFoil+Calcfoil stall+Eppler ext transition |  |  |  | L/D Max: | 31.589 | at alpha= | 5 | deg
Re: | 100000 |  |  | Cd Min: | 0.02106 | at alpha= | 0 | deg
Mach: | 0.25 |  |  | Cl=0 at alpha= | -2.8879 | deg
|  |  |  | @ Cl=0.1, Cd= | 0.02372
|  |  |  | @ Cl=0.4, Cd= | 0.021136
|  |  |  | @ Cl=0.6, Cd= | 0.026256
alpha (deg) | Cl | Cd | Cm | Cl/Cd
-20 | -0.803 | 0.27645 | -0.028 | -2.905
-19.5 | -0.834 | 0.24812 | -0.029 | -3.363
-19 | -0.862 | 0.23869 | -0.03 | -3.611
-18.5 | -0.886 | 0.21497 | -0.03 | -4.12
-18 | -0.906 | 0.21242 | -0.031 | -4.264
-17.5 | -0.921 | 0.19757 | -0.031 | -4.663
-17 | -0.933 | 0.18178 | -0.031 | -5.133
-16.5 | -0.941 | 0.17533 | -0.032 | -5.364
-16 | -0.944 | 0.16094 | -0.033 | -5.864
-15.5 | -0.943 | 0.15358 | -0.033 | -6.137
-15 | -0.937 | 0.1435 | -0.034 | -6.532
-14.5 | -0.928 | 0.13545 | -0.035 | -6.85
-14 | -0.914 | 0.12525 | -0.035 | -7.296
-13.5 | -0.896 | 0.1194 | -0.037 | -7.508
-13 | -0.875 | 0.1104 | -0.037 | -7.927
-12.5 | -0.851 | 0.10311 | -0.039 | -8.25
-12 | -0.823 | 0.09904 | -0.039 | -8.305
-11.5 | -0.791 | 0.09256 | -0.04 | -8.549
-11 | -0.756 | 0.08635 | -0.041 | -8.76
-10.5 | -0.719 | 0.08163 | -0.042 | -8.809
-10 | -0.679 | 0.07708 | -0.042 | -8.814
-9.5 | -0.639 | 0.07265 | -0.044 | -8.798
-9 | -0.597 | 0.06828 | -0.046 | -8.741
-8.5 | -0.553 | 0.06428 | -0.047 | -8.605
-8 | -0.517 | 0.05601 | -0.056 | -9.237
-7.5 | -0.534 | 0.03001 | -0.079 | -17.796
-7 | -0.48 | 0.02905 | -0.08 | -16.523
-6.5 | -0.425 | 0.02755 | -0.08 | -15.411
-6 | -0.368 | 0.02682 | -0.081 | -13.717
-5.5 | -0.31 | 0.02612 | -0.082 | -11.87
-5 | -0.251 | 0.02574 | -0.082 | -9.769
-4.5 | -0.193 | 0.0252 | -0.083 | -7.642
-4 | -0.133 | 0.02486 | -0.083 | -5.357
-3.5 | -0.074 | 0.02435 | -0.084 | -3.023
-3 | -0.013 | 0.02409 | -0.082 | -0.557
-2.5 | 0.045 | 0.02385 | -0.083 | 1.897
-2 | 0.104 | 0.02371 | -0.083 | 4.388
-1.5 | 0.163 | 0.02365 | -0.084 | 6.891
-1 | 0.222 | 0.02365 | -0.084 | 9.383
-0.5 | 0.281 | 0.0237 | -0.085 | 11.847
0 | 0.364 | 0.02106 | -0.085 | 17.268
0.5 | 0.426 | 0.02119 | -0.086 | 20.112
1 | 0.489 | 0.02538 | -0.086 | 19.252
1.5 | 0.551 | 0.02583 | -0.087 | 21.311
2 | 0.612 | 0.02636 | -0.087 | 23.216
2.5 | 0.673 | 0.02696 | -0.088 | 24.967
3 | 0.734 | 0.02725 | -0.089 | 26.926
3.5 | 0.794 | 0.02797 | -0.089 | 28.371
4 | 0.852 | 0.02865 | -0.09 | 29.738
4.5 | 0.909 | 0.0298 | -0.089 | 30.516
5 | 0.965 | 0.03056 | -0.089 | 31.589
5.5 | 0.833 | 0.04963 | -0.054 | 16.774
6 | 0.873 | 0.05271 | -0.053 | 16.57
6.5 | 0.911 | 0.05684 | -0.051 | 16.026
7 | 0.949 | 0.06012 | -0.05 | 15.79
7.5 | 0.986 | 0.06398 | -0.05 | 15.409
8 | 1.019 | 0.06862 | -0.048 | 14.848
8.5 | 1.052 | 0.0728 | -0.048 | 14.448
9 | 1.081 | 0.07785 | -0.047 | 13.89
9.5 | 1.106 | 0.08277 | -0.047 | 13.359
10 | 1.125 | 0.08744 | -0.045 | 12.87
10.5 | 1.142 | 0.09474 | -0.045 | 12.054
11 | 1.156 | 0.10325 | -0.045 | 11.193
11.5 | 1.164 | 0.1081 | -0.045 | 10.767
12 | 1.168 | 0.11448 | -0.044 | 10.205
12.5 | 1.167 | 0.12418 | -0.043 | 9.4
13 | 1.163 | 0.13554 | -0.043 | 8.577
13.5 | 1.153 | 0.14231 | -0.043 | 8.102
14 | 1.138 | 0.15276 | -0.042 | 7.453
14.5 | 1.12 | 0.16344 | -0.042 | 6.851
15 | 1.096 | 0.18 | -0.042 | 6.091
15.5 | 1.069 | 0.19496 | -0.043 | 5.484
16 | 1.037 | 0.20695 | -0.042 | 5.012
16.5 | 1.001 | 0.22146 | -0.042 | 4.522
17 | 0.962 | 0.23373 | -0.041 | 4.116

## 14. Re 100k Mach 0.25 (2)
BIGFOIL.COM POLAR EXPORT
sc20414
SC(2)-0414 |  |  |  | Cl Max: | 1.0249 | at alpha= | 20 | deg
XFOIL ncrit=9 |  |  |  | L/D Max: | 24.2234 | at alpha= | 6.5 | deg
Re: | 100000 |  |  | Cd Min: | 0.27875 | at alpha= | 20 | deg
Mach: | 0.25 |  |  | Cl=0 at alpha= | 1.2005 | deg
|  |  |  | @ Cl=0.1, Cd= | 0.029287
|  |  |  | @ Cl=0.4, Cd= | 0.022748
|  |  |  | @ Cl=0.6, Cd= | 0.18983
alpha (deg) | Cl | Cd | Cm | Cl/Cd
-14 | -0.5705 | 0.16498 | -0.0049 | -3.458
-13.5 | -0.5498 | 0.15847 | -0.0063 | -3.4694
-13 | -0.5538 | 0.15073 | -0.0109 | -3.6741
-12.5 | -0.5339 | 0.14439 | -0.0118 | -3.6976
-12 | -0.5262 | 0.13661 | -0.0141 | -3.8518
-11 | -0.672 | 0.08383 | -0.0486 | -8.0162
-10.5 | -0.7411 | 0.06854 | -0.0554 | -10.8127
-10 | -0.8199 | 0.05849 | -0.0541 | -14.0178
-9.5 | -0.8534 | 0.05165 | -0.0507 | -16.5227
-9 | -0.8585 | 0.04605 | -0.0471 | -18.6428
-8.5 | -0.8493 | 0.04065 | -0.0441 | -20.893
-8 | -0.8204 | 0.03633 | -0.0416 | -22.5819
-7.5 | -0.7846 | 0.03314 | -0.0393 | -23.6753
-7 | -0.7453 | 0.0302 | -0.037 | -24.6788
-6.5 | -0.7034 | 0.02778 | -0.0346 | -25.3204
-6 | -0.6603 | 0.0259 | -0.0324 | -25.4942
-5.5 | -0.6178 | 0.02412 | -0.0299 | -25.6136
-5 | -0.5732 | 0.02259 | -0.0281 | -25.3741
-4.5 | -0.5245 | 0.02075 | -0.0277 | -25.2771
-4 | -0.4866 | 0.02057 | -0.0227 | -23.6558
-3.5 | -0.4517 | 0.02323 | -0.0156 | -19.4447
-3 | -0.4217 | 0.02552 | -0.0077 | -16.5243
-2.5 | -0.4015 | 0.02753 | 0.0028 | -14.5841
-2 | -0.3761 | 0.02885 | 0.011 | -13.0364
-1.5 | -0.3447 | 0.0296 | 0.0165 | -11.6453
-1 | -0.3252 | 0.03025 | 0.0255 | -10.7504
-0.5 | -0.2739 | 0.03094 | 0.0285 | -8.8526
0 | -0.2001 | 0.03091 | 0.024 | -6.4736
0.5 | -0.1203 | 0.03073 | 0.0186 | -3.9147
1 | -0.0401 | 0.0304 | 0.0131 | -1.3191
1.5 | 0.0599 | 0.02986 | 0.0046 | 2.006
2 | 0.1704 | 0.02828 | -0.0033 | 6.0255
2.5 | 0.2857 | 0.02582 | -0.01 | 11.0651
3 | 0.3811 | 0.02332 | -0.0132 | 16.3422
3.5 | 0.4495 | 0.02125 | -0.0117 | 21.1529
4 | 0.4835 | 0.0215 | -0.0047 | 22.4884
4.5 | 0.5152 | 0.02359 | -0.0014 | 21.8398
5 | 0.5677 | 0.02519 | -0.0015 | 22.5367
5.5 | 0.6227 | 0.02661 | -0.0015 | 23.401
6 | 0.6833 | 0.02848 | -0.0026 | 23.9923
6.5 | 0.7439 | 0.03071 | -0.0038 | 24.2234
7 | 0.7971 | 0.0333 | -0.0035 | 23.9369
7.5 | 0.8522 | 0.03667 | -0.0044 | 23.2397
8 | 0.8908 | 0.04027 | -0.0023 | 22.1207
8.5 | 0.9328 | 0.04496 | -0.002 | 20.7473
9 | 0.9388 | 0.05107 | 0.0024 | 18.3826
9.5 | 0.9266 | 0.05865 | 0.0061 | 15.7988
10 | 0.8855 | 0.06733 | 0.0096 | 13.1516
10.5 | 0.8416 | 0.07862 | 0.0073 | 10.7047
12 | 0.4763 | 0.13587 | -0.0172 | 3.5056
12.5 | 0.5323 | 0.14434 | -0.0156 | 3.6878
13 | 0.4758 | 0.14567 | -0.0215 | 3.2663
13.5 | 0.5209 | 0.15434 | -0.0217 | 3.375
14 | 0.4823 | 0.15424 | -0.0266 | 3.1269
14.5 | 0.5431 | 0.16562 | -0.0278 | 3.2792
15 | 0.5 | 0.16428 | -0.0345 | 3.0436
16 | 0.524 | 0.17588 | -0.043 | 2.9793
16.5 | 0.5431 | 0.1819 | -0.0466 | 2.9857
17 | 0.878 | 0.22858 | -0.1065 | 3.8411
17.5 | 0.8973 | 0.23664 | -0.1146 | 3.7918
18 | 0.9193 | 0.24344 | -0.1223 | 3.7763
18.5 | 0.959 | 0.25561 | -0.1235 | 3.7518
19 | 0.9652 | 0.25877 | -0.1362 | 3.73
19.5 | 0.9893 | 0.26588 | -0.1424 | 3.7209
20 | 1.0249 | 0.27875 | -0.1435 | 3.6768

## 15. Re 100k Mach 0.50 (1)
BIGFOIL.COM POLAR EXPORT
sc20414
SC(2)-0414 |  |  |  | Cl Max: | 1.262 | at alpha= | 20 | deg
JavaFoil+Calcfoil stall+Eppler ext transition |  |  |  | L/D Max: | 29.033 | at alpha= | 4 | deg
Re: | 100000 |  |  | Cd Min: | 0.02252 | at alpha= | 0 | deg
Mach: | 0.5 |  |  | Cl=0 at alpha= | -2.8846 | deg
|  |  |  | @ Cl=0.1, Cd= | 0.025307
|  |  |  | @ Cl=0.4, Cd= | 0.022692
|  |  |  | @ Cl=0.6, Cd= | 0.027848
alpha (deg) | Cl | Cd | Cm | Cl/Cd
-20 | -0.953 | 0.35914 | -0.043 | -2.654
-19.5 | -0.926 | 0.36892 | -0.043 | -2.51
-19 | -0.899 | 0.36443 | -0.044 | -2.467
-18.5 | -0.87 | 0.35752 | -0.043 | -2.433
-18 | -0.843 | 0.34521 | -0.043 | -2.441
-17.5 | -0.816 | 0.29924 | -0.044 | -2.727
-17 | -0.788 | 0.40232 | -0.044 | -1.959
-16.5 | -0.76 | 0.29046 | -0.043 | -2.615
-16 | -0.732 | 0.28612 | -0.043 | -2.56
-15.5 | -0.705 | 0.27995 | -0.044 | -2.518
-15 | -0.676 | 0.27927 | -0.042 | -2.421
-14.5 | -0.648 | 0.27471 | -0.042 | -2.36
-14 | -0.621 | 0.23654 | -0.043 | -2.626
-13.5 | -0.594 | 0.23123 | -0.043 | -2.567
-13 | -0.564 | 0.23014 | -0.04 | -2.453
-12.5 | -0.537 | 0.21696 | -0.041 | -2.475
-12 | -0.509 | 0.22092 | -0.041 | -2.305
-11.5 | -0.48 | 0.17508 | -0.037 | -2.744
-11 | -0.453 | 0.17522 | -0.037 | -2.584
-10.5 | -0.619 | 0.11149 | -0.039 | -5.552
-10 | -0.653 | 0.09496 | -0.042 | -6.873
-9.5 | -0.646 | 0.08666 | -0.045 | -7.45
-9 | -0.621 | 0.07849 | -0.046 | -7.916
-8.5 | -0.587 | 0.07248 | -0.047 | -8.095
-8 | -0.546 | 0.06709 | -0.049 | -8.144
-7.5 | -0.501 | 0.06289 | -0.051 | -7.973
-7 | -0.454 | 0.05833 | -0.054 | -7.785
-6.5 | -0.465 | 0.03136 | -0.089 | -14.819
-6 | -0.405 | 0.02967 | -0.09 | -13.658
-5.5 | -0.343 | 0.02864 | -0.091 | -11.959
-5 | -0.279 | 0.02772 | -0.091 | -10.048
-4.5 | -0.214 | 0.02694 | -0.092 | -7.931
-4 | -0.148 | 0.027 | -0.093 | -5.478
-3.5 | -0.082 | 0.02624 | -0.093 | -3.118
-3 | -0.015 | 0.02499 | -0.092 | -0.602
-2.5 | 0.05 | 0.02539 | -0.092 | 1.982
-2 | 0.116 | 0.02528 | -0.092 | 4.579
-1.5 | 0.181 | 0.02526 | -0.093 | 7.177
-1 | 0.247 | 0.02532 | -0.093 | 9.746
-0.5 | 0.313 | 0.02518 | -0.094 | 12.425
0 | 0.406 | 0.02252 | -0.095 | 18.036
0.5 | 0.476 | 0.0267 | -0.095 | 17.824
1 | 0.545 | 0.02729 | -0.096 | 19.977
1.5 | 0.614 | 0.02799 | -0.096 | 21.933
2 | 0.682 | 0.02869 | -0.097 | 23.761
2.5 | 0.749 | 0.02977 | -0.098 | 25.148
3 | 0.814 | 0.03084 | -0.098 | 26.409
3.5 | 0.879 | 0.03127 | -0.099 | 28.096
4 | 0.94 | 0.03236 | -0.1 | 29.033
4.5 | 0.812 | 0.0491 | -0.059 | 16.534
5 | 0.85 | 0.05289 | -0.055 | 16.077
5.5 | 0.886 | 0.05676 | -0.053 | 15.618
6 | 0.916 | 0.0619 | -0.051 | 14.801
6.5 | 0.936 | 0.06828 | -0.05 | 13.714
7 | 0.94 | 0.07526 | -0.049 | 12.49
7.5 | 0.912 | 0.08351 | -0.046 | 10.92
8 | 0.737 | 0.11598 | -0.043 | 6.353
8.5 | 0.633 | 0.15907 | -0.043 | 3.978
9 | 0.661 | 0.16705 | -0.046 | 3.956
9.5 | 0.689 | 0.20392 | -0.048 | 3.378
10 | 0.716 | 0.20892 | -0.048 | 3.427
10.5 | 0.744 | 0.21931 | -0.049 | 3.391
11 | 0.772 | 0.21435 | -0.053 | 3.604
11.5 | 0.8 | 0.22179 | -0.053 | 3.605
12 | 0.827 | 0.24509 | -0.053 | 3.373
12.5 | 0.855 | 0.28487 | -0.056 | 3.003
13 | 0.882 | 0.2882 | -0.056 | 3.061
13.5 | 0.909 | 0.26735 | -0.057 | 3.402
14 | 0.938 | 0.26884 | -0.059 | 3.491
14.5 | 0.965 | 0.29761 | -0.058 | 3.242
15 | 0.992 | 0.31888 | -0.058 | 3.11
15.5 | 1.019 | 0.32499 | -0.059 | 3.135
16 | 1.047 | 0.33652 | -0.061 | 3.111
16.5 | 1.074 | 0.32229 | -0.062 | 3.332
17 | 1.1 | 0.33038 | -0.062 | 3.33
17.5 | 1.129 | 0.35887 | -0.064 | 3.145
18 | 1.155 | 0.37049 | -0.063 | 3.117
18.5 | 1.181 | 0.3761 | -0.063 | 3.14
19 | 1.207 | 0.38957 | -0.063 | 3.098
19.5 | 1.235 | 0.39134 | -0.064 | 3.157
20 | 1.262 | 0.3815 | -0.065 | 3.308

## 16. Re 100k Mach 0.50 (2)
BIGFOIL.COM POLAR EXPORT
sc20414
SC(2)-0414 |  |  |  | Cl Max: | 1.0972 | at alpha= | 20 | deg
XFOIL ncrit=9 |  |  |  | L/D Max: | 20.4934 | at alpha= | 5.5 | deg
Re: | 100000 |  |  | Cd Min: | 0.30532 | at alpha= | 20 | deg
Mach: | 0.5 |  |  | Cl=0 at alpha= | 1.0494 | deg
|  |  |  | @ Cl=0.1, Cd= | 0.031891
|  |  |  | @ Cl=0.4, Cd= | 0.024301
|  |  |  | @ Cl=0.6, Cd= | 0.029959
alpha (deg) | Cl | Cd | Cm | Cl/Cd
-20 | -0.8091 | 0.27168 | 0.0478 | -2.9781
-19.5 | -0.7886 | 0.26359 | 0.0421 | -2.9918
-19 | -0.7613 | 0.25447 | 0.0389 | -2.9917
-18.5 | -0.7428 | 0.24797 | 0.0328 | -2.9955
-18 | -0.721 | 0.23944 | 0.0281 | -3.0112
-17.5 | -0.6949 | 0.23126 | 0.0248 | -3.0048
-17 | -0.6915 | 0.22849 | 0.0162 | -3.0264
-16.5 | -0.655 | 0.21594 | 0.0152 | -3.0332
-16 | -0.6344 | 0.20907 | 0.011 | -3.0344
-15.5 | -0.6201 | 0.20165 | 0.0058 | -3.0751
-15 | -0.5911 | 0.19332 | 0.0039 | -3.0576
-14 | -0.5534 | 0.17844 | -0.0032 | -3.1013
-13.5 | -0.5766 | 0.17621 | -0.0117 | -3.2722
-13 | -0.5208 | 0.16359 | -0.0099 | -3.1836
-12.5 | -0.5462 | 0.16024 | -0.0174 | -3.4086
-12 | -0.489 | 0.14913 | -0.015 | -3.279
-11 | -0.4645 | 0.13462 | -0.0196 | -3.4505
-10 | -0.5158 | 0.10335 | -0.0397 | -4.9908
-9.5 | -0.526 | 0.09209 | -0.0444 | -5.7118
-9 | -0.5612 | 0.07766 | -0.0524 | -7.2264
-8.5 | -0.6183 | 0.0648 | -0.0581 | -9.5417
-8 | -0.6782 | 0.05612 | -0.0572 | -12.0848
-7.5 | -0.7382 | 0.05087 | -0.0497 | -14.5115
-7 | -0.7801 | 0.04569 | -0.0433 | -17.0738
-6.5 | -0.7904 | 0.04064 | -0.0383 | -19.4488
-6 | -0.7705 | 0.03648 | -0.0344 | -21.1212
-5.5 | -0.7376 | 0.03247 | -0.0317 | -22.7164
-5 | -0.6919 | 0.02952 | -0.0291 | -23.4383
-4.5 | -0.6439 | 0.02725 | -0.0258 | -23.6294
-4 | -0.5965 | 0.02551 | -0.0222 | -23.383
-3.5 | -0.5487 | 0.02404 | -0.0189 | -22.8245
-3 | -0.5036 | 0.02286 | -0.0148 | -22.0297
-2.5 | -0.4633 | 0.02636 | -0.0053 | -17.5759
-2 | -0.4336 | 0.02933 | 0.0062 | -14.7835
-1.5 | -0.3926 | 0.03153 | 0.0146 | -12.4516
-1 | -0.3228 | 0.03339 | 0.0175 | -9.6676
-0.5 | -0.2584 | 0.03467 | 0.0217 | -7.4531
0 | -0.1907 | 0.03457 | 0.0218 | -5.5163
0.5 | -0.0993 | 0.03408 | 0.0159 | -2.9137
1 | -0.0119 | 0.03347 | 0.011 | -0.35554
1.5 | 0.1086 | 0.03177 | 0.0034 | 3.4183
2 | 0.2602 | 0.02859 | -0.0068 | 9.1011
2.5 | 0.366 | 0.02533 | -0.0079 | 14.4493
3 | 0.4288 | 0.02343 | -0.0022 | 18.3013
3.5 | 0.443 | 0.02519 | 0.0068 | 17.5863
4 | 0.4917 | 0.0267 | 0.0091 | 18.4157
4.5 | 0.5569 | 0.02854 | 0.0087 | 19.513
5 | 0.6222 | 0.03069 | 0.0088 | 20.2737
5.5 | 0.6853 | 0.03344 | 0.009 | 20.4934
6 | 0.7379 | 0.03684 | 0.0102 | 20.0299
6.5 | 0.7669 | 0.04115 | 0.0138 | 18.6367
7 | 0.786 | 0.04599 | 0.0172 | 17.0907
7.5 | 0.7891 | 0.05214 | 0.02 | 15.1343
8 | 0.7514 | 0.05947 | 0.0231 | 12.6349
8.5 | 0.7066 | 0.07044 | 0.0186 | 10.0312
9 | 0.6657 | 0.08529 | 0.0072 | 7.8051
9.5 | 0.6481 | 0.1001 | -0.0039 | 6.4745
10 | 0.6032 | 0.12186 | -0.0221 | 4.9499
10.5 | 0.6226 | 0.13766 | -0.0297 | 4.5227
11 | 0.6226 | 0.14514 | -0.0372 | 4.2897
11.5 | 0.6256 | 0.15363 | -0.0438 | 4.0721
12 | 0.6558 | 0.16185 | -0.0472 | 4.0519
12.5 | 0.4625 | 0.14664 | -0.017 | 3.154
13 | 0.6999 | 0.17854 | -0.0566 | 3.9201
13.5 | 0.7054 | 0.18566 | -0.0651 | 3.7994
14 | 0.7402 | 0.19375 | -0.0703 | 3.8204
14.5 | 0.7611 | 0.20249 | -0.0801 | 3.7587
15 | 0.7951 | 0.21164 | -0.0873 | 3.7569
15.5 | 0.8347 | 0.22404 | -0.0932 | 3.7257
16 | 0.8532 | 0.22994 | -0.1048 | 3.7105
16.5 | 0.9069 | 0.24666 | -0.107 | 3.6767
17 | 0.9147 | 0.24886 | -0.1219 | 3.6756
17.5 | 0.9485 | 0.25843 | -0.1293 | 3.6702
18 | 0.9822 | 0.26977 | -0.1364 | 3.6409
18.5 | 1.0075 | 0.27694 | -0.1472 | 3.638
19 | 1.0417 | 0.28751 | -0.1536 | 3.6232
19.5 | 1.071 | 0.29772 | -0.162 | 3.5973
20 | 1.0972 | 0.30532 | -0.1722 | 3.5936

## 17. Re 250k Mach 0.00 (1)
BIGFOIL.COM POLAR EXPORT
sc20414
SC(2)-0414 |  |  |  | Cl Max: | 1.3 | at alpha= | 9 | deg
JavaFoil+Calcfoil stall+Eppler ext transition |  |  |  | L/D Max: | 47.063 | at alpha= | 8.5 | deg
Re: | 250000 |  |  | Cd Min: | 0.01605 | at alpha= | 0 | deg
Mach: | 0 |  |  | Cl=0 at alpha= | -2.886 | deg
|  |  |  | @ Cl=0.1, Cd= | 0.017604
|  |  |  | @ Cl=0.4, Cd= | 0.016089
|  |  |  | @ Cl=0.6, Cd= | 0.021815
alpha (deg) | Cl | Cd | Cm | Cl/Cd
-20 | -1.076 | 0.19561 | -0.032 | -5.5
-19.5 | -1.077 | 0.18845 | -0.032 | -5.714
-19 | -1.075 | 0.17534 | -0.032 | -6.131
-18.5 | -1.073 | 0.16637 | -0.033 | -6.446
-18 | -1.067 | 0.1601 | -0.033 | -6.663
-17.5 | -1.06 | 0.15173 | -0.034 | -6.986
-17 | -1.05 | 0.14601 | -0.035 | -7.192
-16.5 | -1.039 | 0.13647 | -0.036 | -7.61
-16 | -1.024 | 0.13148 | -0.037 | -7.788
-15.5 | -1.008 | 0.12347 | -0.038 | -8.163
-15 | -0.99 | 0.11546 | -0.039 | -8.572
-14.5 | -0.968 | 0.1092 | -0.04 | -8.864
-14 | -0.941 | 0.10503 | -0.039 | -8.962
-13.5 | -0.918 | 0.09805 | -0.042 | -9.366
-13 | -0.889 | 0.09324 | -0.043 | -9.537
-12.5 | -0.865 | 0.08437 | -0.047 | -10.248
-12 | -0.832 | 0.07931 | -0.048 | -10.487
-11.5 | -0.804 | 0.07151 | -0.052 | -11.246
-11 | -0.859 | 0.03381 | -0.071 | -25.41
-10.5 | -0.819 | 0.03106 | -0.072 | -26.378
-10 | -0.775 | 0.02927 | -0.073 | -26.476
-9.5 | -0.728 | 0.02797 | -0.074 | -26.025
-9 | -0.679 | 0.0268 | -0.075 | -25.333
-8.5 | -0.628 | 0.02578 | -0.076 | -24.375
-8 | -0.576 | 0.02488 | -0.076 | -23.17
-7.5 | -0.523 | 0.02402 | -0.077 | -21.784
-7 | -0.469 | 0.02325 | -0.078 | -20.169
-6.5 | -0.415 | 0.02228 | -0.078 | -18.606
-6 | -0.359 | 0.02162 | -0.079 | -16.6
-5.5 | -0.302 | 0.02114 | -0.08 | -14.297
-5 | -0.245 | 0.02073 | -0.08 | -11.838
-4.5 | -0.188 | 0.0199 | -0.081 | -9.447
-4 | -0.13 | 0.01925 | -0.082 | -6.761
-3.5 | -0.072 | 0.01931 | -0.082 | -3.721
-3 | -0.013 | 0.01791 | -0.081 | -0.738
-2.5 | 0.044 | 0.01773 | -0.082 | 2.51
-2 | 0.102 | 0.0176 | -0.082 | 5.818
-1.5 | 0.161 | 0.01747 | -0.083 | 9.191
-1 | 0.219 | 0.01746 | -0.083 | 12.522
-0.5 | 0.277 | 0.01741 | -0.084 | 15.887
0 | 0.352 | 0.01605 | -0.084 | 21.948
0.5 | 0.413 | 0.0161 | -0.085 | 25.648
1 | 0.473 | 0.02101 | -0.085 | 22.52
1.5 | 0.533 | 0.02132 | -0.086 | 25.014
2 | 0.593 | 0.02177 | -0.087 | 27.246
2.5 | 0.652 | 0.02215 | -0.087 | 29.462
3 | 0.711 | 0.02237 | -0.088 | 31.795
3.5 | 0.77 | 0.02277 | -0.089 | 33.807
4 | 0.827 | 0.02366 | -0.089 | 34.957
4.5 | 0.883 | 0.02432 | -0.089 | 36.322
5 | 0.939 | 0.02502 | -0.089 | 37.512
5.5 | 0.993 | 0.02555 | -0.09 | 38.865
6 | 1.046 | 0.02636 | -0.09 | 39.663
6.5 | 1.097 | 0.02734 | -0.09 | 40.134
7 | 1.147 | 0.02865 | -0.091 | 40.043
7.5 | 1.195 | 0.02965 | -0.092 | 40.316
8 | 1.235 | 0.02846 | -0.092 | 43.396
8.5 | 1.272 | 0.02702 | -0.092 | 47.063
9 | 1.3 | 0.029 | -0.091 | 44.836
9.5 | 1.145 | 0.06019 | -0.067 | 19.023
10 | 1.143 | 0.07225 | -0.057 | 15.818
10.5 | 1.168 | 0.07688 | -0.056 | 15.191
11 | 1.191 | 0.08147 | -0.056 | 14.622
11.5 | 1.209 | 0.08747 | -0.054 | 13.817
12 | 1.228 | 0.09269 | -0.054 | 13.244
12.5 | 1.24 | 0.09932 | -0.052 | 12.484
13 | 1.25 | 0.10481 | -0.05 | 11.926
13.5 | 1.261 | 0.11134 | -0.05 | 11.326
14 | 1.269 | 0.1185 | -0.05 | 10.708

## 18. Re 250k Mach 0.00 (2)
BIGFOIL.COM POLAR EXPORT
sc20414
SC(2)-0414 |  |  |  | Cl Max: | 1.3812 | at alpha= | 12 | deg
XFOIL ncrit=9 |  |  |  | L/D Max: | 39.921 | at alpha= | 7 | deg
Re: | 250000 |  |  | Cd Min: | 0.22511 | at alpha= | 17 | deg
Mach: | 0 |  |  | Cl=0 at alpha= | -1.7221 | deg
|  |  |  | @ Cl=0.1, Cd= | 0.016996
|  |  |  | @ Cl=0.4, Cd= | 0.014738
|  |  |  | @ Cl=0.6, Cd= | 0.017338
alpha (deg) | Cl | Cd | Cm | Cl/Cd
-18 | -0.68 | 0.20858 | 0.0217 | -3.2601
-17.5 | -0.6853 | 0.19837 | 0.0124 | -3.4547
-17 | -0.6563 | 0.19329 | 0.0125 | -3.3954
-16.5 | -0.6385 | 0.18738 | 0.0098 | -3.4075
-16 | -0.6437 | 0.1767 | 0.002 | -3.6429
-15 | -0.9224 | 0.08304 | -0.0497 | -11.1079
-14.5 | -0.9992 | 0.06661 | -0.0578 | -15.0008
-14 | -1.0513 | 0.05604 | -0.0603 | -18.7598
-13.5 | -1.0872 | 0.04861 | -0.0595 | -22.3658
-13 | -1.0951 | 0.04329 | -0.0574 | -25.2968
-12.5 | -1.0776 | 0.04025 | -0.0552 | -26.7727
-12 | -1.0605 | 0.03739 | -0.0527 | -28.3632
-11.5 | -1.0434 | 0.03437 | -0.0503 | -30.3579
-11 | -1.0149 | 0.03163 | -0.0479 | -32.0866
-10.5 | -0.9822 | 0.0298 | -0.0456 | -32.9597
-10 | -0.9504 | 0.02792 | -0.043 | -34.0401
-9.5 | -0.9153 | 0.02611 | -0.0403 | -35.0555
-9 | -0.8807 | 0.02476 | -0.0378 | -35.5695
-8.5 | -0.8457 | 0.02322 | -0.035 | -36.4212
-8 | -0.8084 | 0.02217 | -0.0329 | -36.4637
-7.5 | -0.7708 | 0.02089 | -0.0309 | -36.898
-7 | -0.7296 | 0.01985 | -0.0296 | -36.7557
-6.5 | -0.6845 | 0.01897 | -0.0291 | -36.0833
-6 | -0.6286 | 0.01794 | -0.0309 | -35.039
-5.5 | -0.5511 | 0.0167 | -0.037 | -33
-5 | -0.4734 | 0.01548 | -0.0433 | -30.5814
-4.5 | -0.3809 | 0.01279 | -0.055 | -29.7811
-4 | -0.2997 | 0.01253 | -0.0606 | -23.9186
-3.5 | -0.2301 | 0.01316 | -0.0629 | -17.4848
-3 | -0.1585 | 0.01388 | -0.0653 | -11.4193
-2.5 | -0.0951 | 0.01467 | -0.0656 | -6.4826
-2 | -0.0363 | 0.01554 | -0.0646 | -2.3359
-1.5 | 0.029 | 0.01644 | -0.0645 | 1.764
-1 | 0.0928 | 0.01703 | -0.0646 | 5.4492
-0.5 | 0.1618 | 0.0167 | -0.0652 | 9.6886
0 | 0.2196 | 0.01612 | -0.0632 | 13.6228
0.5 | 0.2902 | 0.01524 | -0.0662 | 19.042
1 | 0.3405 | 0.01501 | -0.0637 | 22.6849
1.5 | 0.3944 | 0.01477 | -0.0623 | 26.7028
2 | 0.4549 | 0.01442 | -0.0629 | 31.5465
2.5 | 0.5167 | 0.01419 | -0.0641 | 36.413
3 | 0.5528 | 0.01544 | -0.0597 | 35.8031
3.5 | 0.5925 | 0.01718 | -0.0575 | 34.4878
4 | 0.6436 | 0.01826 | -0.0573 | 35.2464
4.5 | 0.704 | 0.01916 | -0.0594 | 36.7432
5 | 0.7534 | 0.01988 | -0.0583 | 37.8974
5.5 | 0.8014 | 0.02081 | -0.0569 | 38.5103
6 | 0.8527 | 0.02187 | -0.0564 | 38.9895
6.5 | 0.9083 | 0.02312 | -0.0572 | 39.2863
7 | 0.9601 | 0.02405 | -0.0567 | 39.921
7.5 | 1.0087 | 0.02549 | -0.0556 | 39.5724
8 | 1.0592 | 0.02678 | -0.0551 | 39.5519
8.5 | 1.1122 | 0.02856 | -0.0553 | 38.9426
9 | 1.1613 | 0.03012 | -0.0547 | 38.5558
9.5 | 1.2041 | 0.03227 | -0.0528 | 37.3133
10 | 1.2487 | 0.03423 | -0.0517 | 36.4797
10.5 | 1.2921 | 0.03717 | -0.0509 | 34.7619
11 | 1.3191 | 0.04011 | -0.0472 | 32.8871
11.5 | 1.3492 | 0.04284 | -0.0444 | 31.4939
12 | 1.3812 | 0.04671 | -0.0428 | 29.5697
12.5 | 1.3595 | 0.05158 | -0.034 | 26.3571
13 | 1.3206 | 0.05838 | -0.0267 | 22.6208
13.5 | 1.266 | 0.06831 | -0.0238 | 18.5332
14 | 1.187 | 0.08397 | -0.0282 | 14.136
14.5 | 1.0836 | 0.11073 | -0.0458 | 9.786
15 | 0.8693 | 0.19209 | -0.0972 | 4.5255
15.5 | 0.8745 | 0.20222 | -0.1048 | 4.3245
16 | 0.8881 | 0.20949 | -0.1097 | 4.2393
16.5 | 0.9111 | 0.2148 | -0.1109 | 4.2416
17 | 0.9159 | 0.22511 | -0.1203 | 4.0687

## 19. Re 250k Mach 0.10 (1)
BIGFOIL.COM POLAR EXPORT
sc20414
SC(2)-0414 |  |  |  | Cl Max: | 1.273 | at alpha= | 8.5 | deg
JavaFoil+Calcfoil stall+Eppler ext transition |  |  |  | L/D Max: | 47.227 | at alpha= | 8.5 | deg
Re: | 250000 |  |  | Cd Min: | 0.01608 | at alpha= | 0 | deg
Mach: | 0.1 |  |  | Cl=0 at alpha= | -2.8879 | deg
|  |  |  | @ Cl=0.1, Cd= | 0.017677
|  |  |  | @ Cl=0.4, Cd= | 0.016118
|  |  |  | @ Cl=0.6, Cd= | 0.021797
alpha (deg) | Cl | Cd | Cm | Cl/Cd
-20 | -1.048 | 0.19969 | -0.032 | -5.249
-19.5 | -1.051 | 0.18587 | -0.031 | -5.656
-19 | -1.053 | 0.17924 | -0.032 | -5.875
-18.5 | -1.053 | 0.17087 | -0.033 | -6.165
-18 | -1.051 | 0.16244 | -0.034 | -6.472
-17.5 | -1.046 | 0.15295 | -0.034 | -6.837
-17 | -1.039 | 0.14779 | -0.035 | -7.032
-16.5 | -1.029 | 0.13848 | -0.036 | -7.427
-16 | -1.017 | 0.13169 | -0.037 | -7.721
-15.5 | -1.001 | 0.12381 | -0.037 | -8.086
-15 | -0.984 | 0.11858 | -0.038 | -8.294
-14.5 | -0.964 | 0.11095 | -0.04 | -8.693
-14 | -0.942 | 0.10522 | -0.041 | -8.948
-13.5 | -0.917 | 0.09944 | -0.042 | -9.22
-13 | -0.888 | 0.09382 | -0.042 | -9.469
-12.5 | -0.863 | 0.08595 | -0.046 | -10.041
-12 | -0.833 | 0.07982 | -0.048 | -10.432
-11.5 | -0.803 | 0.07322 | -0.051 | -10.972
-11 | -0.857 | 0.03522 | -0.071 | -24.328
-10.5 | -0.819 | 0.032 | -0.072 | -25.584
-10 | -0.777 | 0.02954 | -0.074 | -26.315
-9.5 | -0.73 | 0.02818 | -0.074 | -25.912
-9 | -0.681 | 0.02703 | -0.075 | -25.207
-8.5 | -0.631 | 0.02594 | -0.076 | -24.314
-8 | -0.579 | 0.02497 | -0.077 | -23.176
-7.5 | -0.526 | 0.02407 | -0.077 | -21.837
-7 | -0.471 | 0.02333 | -0.078 | -20.193
-6.5 | -0.416 | 0.02239 | -0.079 | -18.595
-6 | -0.361 | 0.02171 | -0.079 | -16.609
-5.5 | -0.304 | 0.02121 | -0.08 | -14.319
-5 | -0.246 | 0.02082 | -0.081 | -11.836
-4.5 | -0.189 | 0.01994 | -0.081 | -9.477
-4 | -0.131 | 0.01962 | -0.082 | -6.658
-3.5 | -0.072 | 0.01931 | -0.083 | -3.738
-3 | -0.013 | 0.0178 | -0.081 | -0.746
-2.5 | 0.045 | 0.0178 | -0.082 | 2.511
-2 | 0.103 | 0.01767 | -0.083 | 5.82
-1.5 | 0.161 | 0.01752 | -0.083 | 9.205
-1 | 0.22 | 0.01752 | -0.084 | 12.542
-0.5 | 0.278 | 0.01745 | -0.084 | 15.931
0 | 0.354 | 0.01608 | -0.085 | 22.008
0.5 | 0.415 | 0.01613 | -0.085 | 25.714
1 | 0.476 | 0.02109 | -0.086 | 22.555
1.5 | 0.536 | 0.02144 | -0.087 | 24.999
2 | 0.596 | 0.02177 | -0.087 | 27.385
2.5 | 0.656 | 0.02217 | -0.088 | 29.572
3 | 0.715 | 0.02249 | -0.088 | 31.79
3.5 | 0.773 | 0.02279 | -0.089 | 33.932
4 | 0.831 | 0.02363 | -0.09 | 35.156
4.5 | 0.887 | 0.02446 | -0.089 | 36.282
5 | 0.943 | 0.0251 | -0.089 | 37.567
5.5 | 0.997 | 0.02561 | -0.09 | 38.932
6 | 1.05 | 0.02647 | -0.09 | 39.667
6.5 | 1.101 | 0.02766 | -0.091 | 39.813
7 | 1.151 | 0.0286 | -0.091 | 40.256
7.5 | 1.199 | 0.02994 | -0.092 | 40.047
8 | 1.238 | 0.02755 | -0.092 | 44.933
8.5 | 1.273 | 0.02694 | -0.092 | 47.227
9 | 1.115 | 0.05787 | -0.067 | 19.264
9.5 | 1.134 | 0.06403 | -0.063 | 17.704
10 | 1.147 | 0.0724 | -0.059 | 15.843
10.5 | 1.166 | 0.07822 | -0.056 | 14.91
11 | 1.186 | 0.08352 | -0.054 | 14.2
11.5 | 1.202 | 0.08948 | -0.052 | 13.43
12 | 1.221 | 0.0934 | -0.054 | 13.076
12.5 | 1.232 | 0.09999 | -0.051 | 12.324
13 | 1.244 | 0.1065 | -0.051 | 11.676
13.5 | 1.25 | 0.11298 | -0.05 | 11.063

## 20. Re 250k Mach 0.10 (2)
BIGFOIL.COM POLAR EXPORT
sc20414
SC(2)-0414 |  |  |  | Cl Max: | 1.3631 | at alpha= | 12 | deg
XFOIL ncrit=9 |  |  |  | L/D Max: | 39.6302 | at alpha= | 7 | deg
Re: | 250000 |  |  | Cd Min: | 0.22609 | at alpha= | 17 | deg
Mach: | 0.1 |  |  | Cl=0 at alpha= | -1.7259 | deg
|  |  |  | @ Cl=0.1, Cd= | 0.017049
|  |  |  | @ Cl=0.4, Cd= | 0.014798
|  |  |  | @ Cl=0.6, Cd= | 0.017481
alpha (deg) | Cl | Cd | Cm | Cl/Cd
-18 | -0.6805 | 0.20939 | 0.022 | -3.2499
-17.5 | -0.6855 | 0.19931 | 0.0126 | -3.4394
-17 | -0.6562 | 0.19412 | 0.0127 | -3.3804
-16.5 | -0.6382 | 0.18817 | 0.0099 | -3.3916
-16 | -0.643 | 0.17758 | 0.0021 | -3.6209
-15.5 | -0.617 | 0.17282 | 0.0018 | -3.5702
-15 | -0.8804 | 0.09103 | -0.0453 | -9.6715
-14.5 | -0.9588 | 0.07234 | -0.0561 | -13.2541
-14 | -1.0181 | 0.06009 | -0.0604 | -16.9429
-13.5 | -1.0614 | 0.05146 | -0.061 | -20.6257
-13 | -1.0775 | 0.04536 | -0.0593 | -23.7544
-12.5 | -1.0625 | 0.04189 | -0.0574 | -25.364
-12 | -1.0518 | 0.03885 | -0.0544 | -27.0734
-11.5 | -1.0394 | 0.03556 | -0.0517 | -29.2295
-11 | -1.0181 | 0.03246 | -0.049 | -31.3648
-10.5 | -0.9853 | 0.03051 | -0.0466 | -32.2943
-10 | -0.954 | 0.0285 | -0.0438 | -33.4737
-9.5 | -0.9201 | 0.02657 | -0.041 | -34.6293
-9 | -0.8858 | 0.02518 | -0.0384 | -35.1787
-8.5 | -0.851 | 0.02358 | -0.0354 | -36.0899
-8 | -0.8143 | 0.02246 | -0.0332 | -36.2556
-7.5 | -0.7769 | 0.02117 | -0.031 | -36.6982
-7 | -0.7351 | 0.02028 | -0.0296 | -36.2475
-6.5 | -0.6911 | 0.01917 | -0.029 | -36.0511
-6 | -0.6328 | 0.0181 | -0.0311 | -34.9613
-5.5 | -0.5547 | 0.01691 | -0.0371 | -32.8031
-5 | -0.4772 | 0.01564 | -0.0433 | -30.5115
-4.5 | -0.3863 | 0.01319 | -0.0543 | -29.2873
-4 | -0.3015 | 0.01256 | -0.061 | -24.0048
-3.5 | -0.2322 | 0.01321 | -0.063 | -17.5776
-3 | -0.1603 | 0.01387 | -0.0656 | -11.5573
-2.5 | -0.0967 | 0.01476 | -0.0655 | -6.5515
-2 | -0.037 | 0.01556 | -0.0648 | -2.3779
-1.5 | 0.0305 | 0.01645 | -0.0652 | 1.8541
-1 | 0.0936 | 0.01708 | -0.065 | 5.4801
-0.5 | 0.1604 | 0.01676 | -0.0651 | 9.5704
0 | 0.2199 | 0.01617 | -0.0631 | 13.5993
0.5 | 0.2922 | 0.01529 | -0.0665 | 19.1105
1 | 0.3419 | 0.01506 | -0.0639 | 22.7025
1.5 | 0.3961 | 0.01482 | -0.0623 | 26.7274
2 | 0.4555 | 0.01448 | -0.0626 | 31.4572
2.5 | 0.519 | 0.01427 | -0.0641 | 36.37
3 | 0.5535 | 0.01568 | -0.0595 | 35.2997
3.5 | 0.5939 | 0.01736 | -0.0573 | 34.2108
4 | 0.6453 | 0.01838 | -0.057 | 35.1088
4.5 | 0.7052 | 0.01926 | -0.0587 | 36.6147
5 | 0.7567 | 0.02002 | -0.0581 | 37.7972
5.5 | 0.8048 | 0.02096 | -0.0566 | 38.3969
6 | 0.856 | 0.02204 | -0.0559 | 38.8385
6.5 | 0.9114 | 0.02335 | -0.0565 | 39.0321
7 | 0.9646 | 0.02434 | -0.0563 | 39.6302
7.5 | 1.0134 | 0.02579 | -0.0551 | 39.2943
8 | 1.0646 | 0.02747 | -0.0547 | 38.755
8.5 | 1.1166 | 0.029 | -0.0544 | 38.5034
9 | 1.1672 | 0.03099 | -0.0541 | 37.6638
9.5 | 1.2083 | 0.03302 | -0.0517 | 36.593
10 | 1.2526 | 0.03506 | -0.0504 | 35.7273
10.5 | 1.2906 | 0.03844 | -0.0488 | 33.5744
11 | 1.3152 | 0.04165 | -0.0449 | 31.5774
11.5 | 1.3421 | 0.04453 | -0.0417 | 30.1392
12 | 1.3631 | 0.04906 | -0.0388 | 27.7843
12.5 | 1.3289 | 0.05451 | -0.0296 | 24.379
13 | 1.2806 | 0.06266 | -0.0239 | 20.4373
13.5 | 1.2175 | 0.07459 | -0.0241 | 16.3226
14 | 1.1373 | 0.09297 | -0.0333 | 12.233
15 | 0.8692 | 0.19317 | -0.0981 | 4.4997
15.5 | 0.9039 | 0.19748 | -0.0956 | 4.5772
16 | 0.8893 | 0.21053 | -0.1107 | 4.2241
16.5 | 0.9123 | 0.21589 | -0.1118 | 4.2258
17 | 0.9175 | 0.22609 | -0.1211 | 4.0581

## 21. Re 250k Mach 0.25 (1)
BIGFOIL.COM POLAR EXPORT
sc20414
SC(2)-0414 |  |  |  | Cl Max: | 1.224 | at alpha= | 8 | deg
JavaFoil+Calcfoil stall+Eppler ext transition |  |  |  | L/D Max: | 45.366 | at alpha= | 7.5 | deg
Re: | 250000 |  |  | Cd Min: | 0.01626 | at alpha= | 0 | deg
Mach: | 0.25 |  |  | Cl=0 at alpha= | -2.8833 | deg
|  |  |  | @ Cl=0.1, Cd= | 0.017918
|  |  |  | @ Cl=0.4, Cd= | 0.016295
|  |  |  | @ Cl=0.6, Cd= | 0.022079
alpha (deg) | Cl | Cd | Cm | Cl/Cd
-20 | -0.804 | 0.23228 | -0.03 | -3.462
-19.5 | -0.836 | 0.21139 | -0.031 | -3.952
-19 | -0.863 | 0.20108 | -0.031 | -4.291
-18.5 | -0.887 | 0.18636 | -0.032 | -4.758
-18 | -0.907 | 0.18091 | -0.033 | -5.016
-17.5 | -0.922 | 0.17104 | -0.032 | -5.393
-17 | -0.935 | 0.15807 | -0.033 | -5.913
-16.5 | -0.942 | 0.14885 | -0.034 | -6.329
-16 | -0.946 | 0.14131 | -0.036 | -6.696
-15.5 | -0.945 | 0.13219 | -0.036 | -7.148
-15 | -0.941 | 0.12692 | -0.038 | -7.411
-14.5 | -0.931 | 0.1181 | -0.039 | -7.883
-14 | -0.918 | 0.11216 | -0.04 | -8.18
-13.5 | -0.9 | 0.10442 | -0.04 | -8.62
-13 | -0.88 | 0.09746 | -0.042 | -9.026
-12.5 | -0.857 | 0.09124 | -0.044 | -9.393
-12 | -0.829 | 0.08646 | -0.045 | -9.588
-11.5 | -0.8 | 0.08017 | -0.047 | -9.976
-11 | -0.773 | 0.07127 | -0.053 | -10.841
-10.5 | -0.817 | 0.03695 | -0.072 | -22.114
-10 | -0.784 | 0.03196 | -0.075 | -24.546
-9.5 | -0.742 | 0.02952 | -0.076 | -25.124
-9 | -0.694 | 0.02803 | -0.077 | -24.752
-8.5 | -0.644 | 0.02673 | -0.078 | -24.07
-8 | -0.591 | 0.02575 | -0.079 | -22.966
-7.5 | -0.538 | 0.02474 | -0.079 | -21.729
-7 | -0.482 | 0.02398 | -0.08 | -20.118
-6.5 | -0.426 | 0.02279 | -0.081 | -18.705
-6 | -0.369 | 0.02231 | -0.081 | -16.546
-5.5 | -0.311 | 0.02164 | -0.082 | -14.388
-5 | -0.253 | 0.02123 | -0.083 | -11.898
-4.5 | -0.193 | 0.02076 | -0.083 | -9.315
-4 | -0.134 | 0.02035 | -0.084 | -6.575
-3.5 | -0.074 | 0.01961 | -0.085 | -3.777
-3 | -0.014 | 0.01825 | -0.083 | -0.747
-2.5 | 0.046 | 0.01808 | -0.084 | 2.535
-2 | 0.106 | 0.0179 | -0.085 | 5.895
-1.5 | 0.165 | 0.01785 | -0.085 | 9.268
-1 | 0.225 | 0.01773 | -0.086 | 12.716
-0.5 | 0.285 | 0.01785 | -0.086 | 15.977
0 | 0.364 | 0.01626 | -0.087 | 22.364
0.5 | 0.426 | 0.01632 | -0.087 | 26.122
1 | 0.489 | 0.02138 | -0.088 | 22.847
1.5 | 0.551 | 0.02175 | -0.089 | 25.312
2 | 0.612 | 0.02216 | -0.089 | 27.62
2.5 | 0.673 | 0.02266 | -0.09 | 29.711
3 | 0.734 | 0.02295 | -0.091 | 31.968
3.5 | 0.794 | 0.02361 | -0.091 | 33.605
4 | 0.852 | 0.02396 | -0.092 | 35.564
4.5 | 0.909 | 0.0251 | -0.091 | 36.228
5 | 0.965 | 0.02584 | -0.091 | 37.363
5.5 | 1.02 | 0.0267 | -0.092 | 38.204
6 | 1.073 | 0.02756 | -0.093 | 38.922
6.5 | 1.123 | 0.02848 | -0.093 | 39.447
7 | 1.168 | 0.02758 | -0.093 | 42.337
7.5 | 1.209 | 0.02665 | -0.093 | 45.366
8 | 1.224 | 0.02885 | -0.092 | 42.421
8.5 | 1.091 | 0.05649 | -0.068 | 19.312
9 | 1.1 | 0.06505 | -0.06 | 16.905
9.5 | 1.118 | 0.07176 | -0.057 | 15.575
10 | 1.133 | 0.07714 | -0.054 | 14.691
10.5 | 1.148 | 0.08296 | -0.053 | 13.835
11 | 1.161 | 0.08888 | -0.053 | 13.068
11.5 | 1.169 | 0.09588 | -0.052 | 12.193
12 | 1.173 | 0.09919 | -0.052 | 11.825
12.5 | 1.171 | 0.10676 | -0.049 | 10.966
13 | 1.166 | 0.11724 | -0.049 | 9.945

## 22. Re 250k Mach 0.25 (2)
BIGFOIL.COM POLAR EXPORT
sc20414
SC(2)-0414 |  |  |  | Cl Max: | 1.2416 | at alpha= | 10 | deg
XFOIL ncrit=9 |  |  |  | L/D Max: | 37.8842 | at alpha= | 6.5 | deg
Re: | 250000 |  |  | Cd Min: | 0.19892 | at alpha= | 15 | deg
Mach: | 0.25 |  |  | Cl=0 at alpha= | -1.7616 | deg
|  |  |  | @ Cl=0.1, Cd= | 0.017604
|  |  |  | @ Cl=0.4, Cd= | 0.015068
|  |  |  | @ Cl=0.6, Cd= | 0.018084
alpha (deg) | Cl | Cd | Cm | Cl/Cd
-16 | -0.6401 | 0.18231 | 0.0029 | -3.5111
-15.5 | -0.6123 | 0.17716 | 0.0026 | -3.4562
-15 | -0.6323 | 0.16473 | -0.009 | -3.8384
-14.5 | -0.6017 | 0.15954 | -0.0074 | -3.7715
-13.5 | -0.6691 | 0.11744 | -0.0279 | -5.6974
-13 | -0.8447 | 0.07247 | -0.0561 | -11.6559
-12.5 | -0.9127 | 0.05827 | -0.0625 | -15.6633
-12 | -0.947 | 0.04983 | -0.0634 | -19.0046
-11.5 | -0.9688 | 0.04356 | -0.0617 | -22.2406
-11 | -0.9904 | 0.03892 | -0.0567 | -25.4471
-10.5 | -0.9852 | 0.03519 | -0.0526 | -27.9966
-10 | -0.9628 | 0.03263 | -0.0492 | -29.5066
-9.5 | -0.9402 | 0.03001 | -0.0454 | -31.3296
-9 | -0.9105 | 0.02777 | -0.0418 | -32.7872
-8.5 | -0.8784 | 0.02608 | -0.0383 | -33.681
-8 | -0.8443 | 0.02431 | -0.0349 | -34.7306
-7.5 | -0.8075 | 0.02307 | -0.0322 | -35.0022
-7 | -0.7688 | 0.02169 | -0.0297 | -35.4449
-6.5 | -0.7259 | 0.02055 | -0.0282 | -35.3236
-6 | -0.6547 | 0.01926 | -0.032 | -33.9927
-5.5 | -0.5776 | 0.01795 | -0.0373 | -32.1783
-5 | -0.4974 | 0.01668 | -0.0433 | -29.8201
-4.5 | -0.4114 | 0.01499 | -0.0514 | -27.445
-4 | -0.3157 | 0.01258 | -0.0627 | -25.0954
-3.5 | -0.237 | 0.01318 | -0.066 | -17.9818
-3 | -0.1726 | 0.01409 | -0.0659 | -12.2498
-2.5 | -0.0975 | 0.01494 | -0.0677 | -6.5261
-2 | -0.0359 | 0.01564 | -0.0673 | -2.2954
-1.5 | 0.0394 | 0.01652 | -0.0688 | 2.385
-1 | 0.0838 | 0.01777 | -0.0622 | 4.7158
-0.5 | 0.1648 | 0.01694 | -0.0665 | 9.7285
0 | 0.224 | 0.01638 | -0.0636 | 13.6752
0.5 | 0.2829 | 0.01595 | -0.0627 | 17.7367
1 | 0.3521 | 0.01526 | -0.065 | 23.0734
1.5 | 0.4045 | 0.01505 | -0.0624 | 26.8771
2 | 0.4616 | 0.01481 | -0.0612 | 31.1681
2.5 | 0.5211 | 0.01489 | -0.0612 | 34.9966
3 | 0.5594 | 0.01686 | -0.0585 | 33.1791
3.5 | 0.6035 | 0.01819 | -0.0562 | 33.1776
4 | 0.655 | 0.0191 | -0.0551 | 34.2932
4.5 | 0.7122 | 0.01998 | -0.0554 | 35.6456
5 | 0.7727 | 0.0211 | -0.0567 | 36.6209
5.5 | 0.8221 | 0.02202 | -0.0548 | 37.3342
6 | 0.8736 | 0.02313 | -0.0533 | 37.7691
6.5 | 0.9293 | 0.02453 | -0.053 | 37.8842
7 | 0.9901 | 0.02631 | -0.054 | 37.6321
7.5 | 1.0392 | 0.02772 | -0.0521 | 37.4892
8 | 1.0889 | 0.02992 | -0.0505 | 36.3937
8.5 | 1.1397 | 0.03201 | -0.0495 | 35.6045
9 | 1.1841 | 0.03522 | -0.0479 | 33.6201
9.5 | 1.2199 | 0.03794 | -0.0446 | 32.1534
10 | 1.2416 | 0.04213 | -0.0402 | 29.4707
10.5 | 1.2353 | 0.04753 | -0.0334 | 25.9899
11 | 1.214 | 0.05349 | -0.0269 | 22.6958
11.5 | 1.1784 | 0.0611 | -0.0227 | 19.2864
12 | 1.1062 | 0.07483 | -0.0248 | 14.7828
12.5 | 0.9176 | 0.1233 | -0.0581 | 7.442
13.5 | 0.8332 | 0.1738 | -0.0878 | 4.794
14 | 0.8642 | 0.17854 | -0.0864 | 4.8404
14.5 | 0.8499 | 0.19292 | -0.1009 | 4.4055
15 | 0.8709 | 0.19892 | -0.1029 | 4.3781

## 23. Re 250k Mach 0.50 (1)
BIGFOIL.COM POLAR EXPORT
sc20414
SC(2)-0414 |  |  |  | Cl Max: | 1.262 | at alpha= | 20 | deg
JavaFoil+Calcfoil stall+Eppler ext transition |  |  |  | L/D Max: | 39.519 | at alpha= | 5.5 | deg
Re: | 250000 |  |  | Cd Min: | 0.01736 | at alpha= | 0 | deg
Mach: | 0.5 |  |  | Cl=0 at alpha= | -2.8864 | deg
|  |  |  | @ Cl=0.1, Cd= | 0.019108
|  |  |  | @ Cl=0.4, Cd= | 0.017474
|  |  |  | @ Cl=0.6, Cd= | 0.023356
alpha (deg) | Cl | Cd | Cm | Cl/Cd
-20 | -0.953 | 0.2759 | -0.043 | -3.455
-19.5 | -0.926 | 0.28322 | -0.043 | -3.269
-19 | -0.899 | 0.27866 | -0.044 | -3.226
-18.5 | -0.87 | 0.26818 | -0.043 | -3.244
-18 | -0.843 | 0.26316 | -0.043 | -3.203
-17.5 | -0.816 | 0.2326 | -0.044 | -3.508
-17 | -0.788 | 0.2921 | -0.044 | -2.699
-16.5 | -0.76 | 0.22167 | -0.043 | -3.427
-16 | -0.732 | 0.21854 | -0.043 | -3.351
-15.5 | -0.705 | 0.20562 | -0.044 | -3.429
-15 | -0.676 | 0.20885 | -0.042 | -3.238
-14.5 | -0.648 | 0.2061 | -0.042 | -3.146
-14 | -0.621 | 0.18003 | -0.043 | -3.45
-13.5 | -0.594 | 0.17538 | -0.043 | -3.384
-13 | -0.564 | 0.1746 | -0.04 | -3.233
-12.5 | -0.537 | 0.16302 | -0.041 | -3.294
-12 | -0.509 | 0.16905 | -0.041 | -3.012
-11.5 | -0.481 | 0.13771 | -0.038 | -3.49
-11 | -0.453 | 0.13686 | -0.037 | -3.308
-10.5 | -0.619 | 0.09403 | -0.041 | -6.586
-10 | -0.654 | 0.08266 | -0.045 | -7.915
-9.5 | -0.648 | 0.07515 | -0.049 | -8.623
-9 | -0.626 | 0.06834 | -0.053 | -9.154
-8.5 | -0.592 | 0.06324 | -0.054 | -9.353
-8 | -0.632 | 0.03045 | -0.087 | -20.766
-7.5 | -0.582 | 0.02851 | -0.088 | -20.419
-7 | -0.527 | 0.02717 | -0.089 | -19.382
-6.5 | -0.468 | 0.02592 | -0.09 | -18.049
-6 | -0.407 | 0.02462 | -0.09 | -16.542
-5.5 | -0.344 | 0.02373 | -0.091 | -14.499
-5 | -0.28 | 0.02291 | -0.092 | -12.207
-4.5 | -0.214 | 0.02216 | -0.093 | -9.675
-4 | -0.148 | 0.0222 | -0.093 | -6.683
-3.5 | -0.082 | 0.02152 | -0.094 | -3.813
-3 | -0.015 | 0.01891 | -0.094 | -0.807
-2.5 | 0.051 | 0.01916 | -0.093 | 2.657
-2 | 0.117 | 0.01909 | -0.094 | 6.139
-1.5 | 0.184 | 0.01901 | -0.095 | 9.661
-1 | 0.25 | 0.01909 | -0.095 | 13.098
-0.5 | 0.317 | 0.01905 | -0.096 | 16.62
0 | 0.406 | 0.01736 | -0.096 | 23.393
0.5 | 0.476 | 0.02242 | -0.097 | 21.225
1 | 0.545 | 0.02291 | -0.097 | 23.799
1.5 | 0.614 | 0.02347 | -0.098 | 26.152
2 | 0.682 | 0.02403 | -0.099 | 28.374
2.5 | 0.749 | 0.02497 | -0.099 | 29.989
3 | 0.814 | 0.02587 | -0.1 | 31.489
3.5 | 0.879 | 0.02633 | -0.101 | 33.374
4 | 0.94 | 0.02724 | -0.102 | 34.489
4.5 | 0.997 | 0.02837 | -0.102 | 35.14
5 | 1.05 | 0.02963 | -0.103 | 35.446
5.5 | 1.088 | 0.02753 | -0.102 | 39.519
6 | 0.925 | 0.0534 | -0.061 | 17.328
6.5 | 0.943 | 0.0588 | -0.059 | 16.046
7 | 0.944 | 0.06533 | -0.055 | 14.451
7.5 | 0.914 | 0.07114 | -0.051 | 12.85
8 | 0.737 | 0.09143 | -0.045 | 8.061
8.5 | 0.633 | 0.11998 | -0.044 | 5.275
9 | 0.661 | 0.12353 | -0.049 | 5.354
9.5 | 0.689 | 0.15292 | -0.05 | 4.505
10 | 0.716 | 0.15577 | -0.05 | 4.598
10.5 | 0.744 | 0.15918 | -0.051 | 4.674
11 | 0.772 | 0.15871 | -0.054 | 4.867
11.5 | 0.8 | 0.16468 | -0.054 | 4.856
12 | 0.827 | 0.18088 | -0.055 | 4.571
12.5 | 0.855 | 0.20741 | -0.057 | 4.124
13 | 0.882 | 0.21083 | -0.058 | 4.185
13.5 | 0.909 | 0.19738 | -0.059 | 4.608
14 | 0.938 | 0.20328 | -0.062 | 4.617
14.5 | 0.965 | 0.22199 | -0.06 | 4.347
15 | 0.992 | 0.22666 | -0.061 | 4.375
15.5 | 1.019 | 0.24419 | -0.062 | 4.173
16 | 1.047 | 0.25158 | -0.064 | 4.162
16.5 | 1.074 | 0.23327 | -0.064 | 4.603
17 | 1.1 | 0.24649 | -0.064 | 4.464
17.5 | 1.129 | 0.26997 | -0.065 | 4.181
18 | 1.155 | 0.27966 | -0.065 | 4.13
18.5 | 1.181 | 0.28486 | -0.065 | 4.146
19 | 1.207 | 0.29032 | -0.065 | 4.158
19.5 | 1.236 | 0.29991 | -0.067 | 4.12
20 | 1.262 | 0.28132 | -0.067 | 4.486

## 24. Re 250k Mach 0.50 (2)
BIGFOIL.COM POLAR EXPORT
sc20414
SC(2)-0414 |  |  |  | Cl Max: | 1.1415 | at alpha= | 20 | deg
XFOIL ncrit=9 |  |  |  | L/D Max: | 32.297 | at alpha= | 5 | deg
Re: | 250000 |  |  | Cd Min: | 0.30961 | at alpha= | 20 | deg
Mach: | 0.5 |  |  | Cl=0 at alpha= | -1.5528 | deg
|  |  |  | @ Cl=0.1, Cd= | 0.01893
|  |  |  | @ Cl=0.4, Cd= | 0.016653
|  |  |  | @ Cl=0.6, Cd= | 0.020652
alpha (deg) | Cl | Cd | Cm | Cl/Cd
-20 | -0.806 | 0.26649 | 0.0489 | -3.0245
-19.5 | -0.7843 | 0.25832 | 0.0432 | -3.0362
-19 | -0.7666 | 0.2495 | 0.0361 | -3.0725
-18.5 | -0.7399 | 0.24194 | 0.0332 | -3.0582
-18 | -0.7185 | 0.23403 | 0.0279 | -3.0701
-17.5 | -0.7014 | 0.2252 | 0.0215 | -3.1146
-17 | -0.6752 | 0.21795 | 0.0187 | -3.098
-16.5 | -0.6571 | 0.20983 | 0.0131 | -3.1316
-16 | -0.6398 | 0.20118 | 0.008 | -3.1802
-15.5 | -0.6143 | 0.1943 | 0.0055 | -3.1616
-15 | -0.6195 | 0.1851 | -0.005 | -3.3468
-14.5 | -0.5825 | 0.17737 | -0.0042 | -3.2841
-14 | -0.561 | 0.17034 | -0.0071 | -3.2934
-13.5 | -0.5623 | 0.1603 | -0.0147 | -3.5078
-13 | -0.5339 | 0.15371 | -0.0152 | -3.4734
-11.5 | -0.5523 | 0.11479 | -0.0347 | -4.8114
-11 | -0.5722 | 0.10072 | -0.0418 | -5.6811
-10.5 | -0.5907 | 0.08796 | -0.0482 | -6.7156
-10 | -0.6467 | 0.06968 | -0.0604 | -9.281
-9.5 | -0.6935 | 0.05743 | -0.0668 | -12.0756
-9 | -0.7323 | 0.04877 | -0.0679 | -15.0154
-8.5 | -0.7683 | 0.04242 | -0.0644 | -18.1117
-8 | -0.8068 | 0.03808 | -0.0563 | -21.187
-7.5 | -0.8508 | 0.03522 | -0.0447 | -24.1567
-7 | -0.8607 | 0.03196 | -0.0375 | -26.9305
-6.5 | -0.8052 | 0.02817 | -0.0388 | -28.5836
-6 | -0.7319 | 0.02528 | -0.0408 | -28.9517
-5.5 | -0.6507 | 0.02311 | -0.0433 | -28.1566
-5 | -0.578 | 0.02135 | -0.0448 | -27.0726
-4.5 | -0.5011 | 0.01967 | -0.0479 | -25.4753
-4 | -0.4105 | 0.01768 | -0.0549 | -23.2183
-3.5 | -0.2997 | 0.01419 | -0.0698 | -21.1205
-3 | -0.2126 | 0.01438 | -0.0726 | -14.7844
-2.5 | -0.1346 | 0.0156 | -0.0721 | -8.6282
-2 | -0.0585 | 0.01674 | -0.0712 | -3.4946
-1.5 | 0.0069 | 0.01782 | -0.0681 | 0.38721
-1 | 0.0805 | 0.01903 | -0.0648 | 4.2302
-0.5 | 0.1565 | 0.01864 | -0.0643 | 8.3959
0 | 0.2238 | 0.01802 | -0.0611 | 12.4195
0.5 | 0.3026 | 0.01721 | -0.0634 | 17.5828
1 | 0.3623 | 0.0169 | -0.0596 | 21.4379
1.5 | 0.428 | 0.01647 | -0.0579 | 25.9866
2 | 0.4877 | 0.01697 | -0.0567 | 28.739
2.5 | 0.517 | 0.01891 | -0.05 | 27.34
3 | 0.5664 | 0.02012 | -0.0467 | 28.1511
3.5 | 0.6289 | 0.02111 | -0.0462 | 29.7916
4 | 0.7028 | 0.02225 | -0.0483 | 31.5865
4.5 | 0.756 | 0.02357 | -0.0446 | 32.0747
5 | 0.8155 | 0.02525 | -0.0421 | 32.297
5.5 | 0.8803 | 0.02743 | -0.0409 | 32.0926
6 | 0.947 | 0.03022 | -0.0407 | 31.3369
6.5 | 0.9892 | 0.03406 | -0.0364 | 29.0429
7 | 1.0145 | 0.03796 | -0.0307 | 26.7255
7.5 | 0.9985 | 0.04385 | -0.0224 | 22.7708
8 | 0.9731 | 0.05154 | -0.0185 | 18.8805
8.5 | 0.938 | 0.06145 | -0.0201 | 15.2644
9 | 0.89 | 0.07453 | -0.0268 | 11.9415
9.5 | 0.8329 | 0.09533 | -0.0428 | 8.737
10 | 0.8211 | 0.10762 | -0.0498 | 7.6296
10.5 | 0.7971 | 0.12411 | -0.06 | 6.4225
12 | 0.7848 | 0.16882 | -0.0893 | 4.6487
12.5 | 0.8075 | 0.17652 | -0.092 | 4.5746
13 | 0.8355 | 0.18514 | -0.0934 | 4.5128
13.5 | 0.8362 | 0.19546 | -0.1056 | 4.2781
14 | 0.8686 | 0.20322 | -0.1077 | 4.2742
14.5 | 0.8801 | 0.21365 | -0.1179 | 4.1194
15 | 0.9007 | 0.22186 | -0.1233 | 4.0598
15.5 | 0.9362 | 0.23011 | -0.1234 | 4.0685
16 | 0.946 | 0.23982 | -0.136 | 3.9446
16.5 | 0.9716 | 0.24805 | -0.1414 | 3.917
17 | 1.0021 | 0.25674 | -0.1429 | 3.9032
17.5 | 1.0169 | 0.26597 | -0.1544 | 3.8234
18 | 1.043 | 0.27418 | -0.1599 | 3.8041
19 | 1.0895 | 0.29239 | -0.1734 | 3.7262
19.5 | 1.1144 | 0.30086 | -0.1796 | 3.704
20 | 1.1415 | 0.30961 | -0.1826 | 3.6869

## 25. Re 500k Mach 0.00 (1)
BIGFOIL.COM POLAR EXPORT
sc20414
SC(2)-0414 |  |  |  | Cl Max: | 1.394 | at alpha= | 11 | deg
JavaFoil+Calcfoil stall+Eppler ext transition |  |  |  | L/D Max: | 52.585 | at alpha= | 9.5 | deg
Re: | 500000 |  |  | Cd Min: | 0.0135 | at alpha= | 0 | deg
Mach: | 0 |  |  | Cl=0 at alpha= | -2.8879 | deg
|  |  |  | @ Cl=0.1, Cd= | 0.014376
|  |  |  | @ Cl=0.4, Cd= | 0.013642
|  |  |  | @ Cl=0.6, Cd= | 0.019913
alpha (deg) | Cl | Cd | Cm | Cl/Cd
-20 | -1.081 | 0.17837 | -0.035 | -6.062
-19.5 | -1.082 | 0.16779 | -0.036 | -6.45
-19 | -1.081 | 0.16179 | -0.036 | -6.682
-18.5 | -1.079 | 0.15224 | -0.037 | -7.087
-18 | -1.074 | 0.14662 | -0.038 | -7.322
-17.5 | -1.068 | 0.13918 | -0.039 | -7.671
-17 | -1.058 | 0.1312 | -0.039 | -8.061
-16.5 | -1.048 | 0.12412 | -0.041 | -8.446
-16 | -1.035 | 0.1166 | -0.042 | -8.874
-15.5 | -1.022 | 0.10843 | -0.045 | -9.421
-15 | -1.009 | 0.09833 | -0.048 | -10.263
-14.5 | -0.989 | 0.09232 | -0.049 | -10.708
-14 | -0.963 | 0.08815 | -0.049 | -10.92
-13.5 | -1.033 | 0.04273 | -0.066 | -24.166
-13 | -1.009 | 0.03843 | -0.068 | -26.258
-12.5 | -0.985 | 0.03362 | -0.069 | -29.294
-12 | -0.951 | 0.03133 | -0.07 | -30.344
-11.5 | -0.911 | 0.02995 | -0.071 | -30.424
-11 | -0.87 | 0.02821 | -0.072 | -30.829
-10.5 | -0.826 | 0.02677 | -0.073 | -30.843
-10 | -0.78 | 0.02554 | -0.074 | -30.522
-9.5 | -0.731 | 0.02451 | -0.075 | -29.838
-9 | -0.682 | 0.02358 | -0.075 | -28.904
-8.5 | -0.63 | 0.02273 | -0.076 | -27.733
-8 | -0.578 | 0.02198 | -0.077 | -26.29
-7.5 | -0.525 | 0.02127 | -0.077 | -24.677
-7 | -0.471 | 0.02057 | -0.078 | -22.879
-6.5 | -0.416 | 0.01955 | -0.079 | -21.292
-6 | -0.36 | 0.019 | -0.079 | -18.959
-5.5 | -0.303 | 0.01858 | -0.08 | -16.333
-5 | -0.246 | 0.01831 | -0.081 | -13.443
-4.5 | -0.189 | 0.01749 | -0.081 | -10.793
-4 | -0.131 | 0.01685 | -0.082 | -7.752
-3.5 | -0.072 | 0.01689 | -0.083 | -4.271
-3 | -0.013 | 0.01456 | -0.083 | -0.922
-2.5 | 0.045 | 0.01446 | -0.083 | 3.127
-2 | 0.104 | 0.01437 | -0.084 | 7.242
-1.5 | 0.163 | 0.0143 | -0.084 | 11.408
-1 | 0.222 | 0.01432 | -0.085 | 15.523
-0.5 | 0.281 | 0.01428 | -0.086 | 19.707
0 | 0.352 | 0.0135 | -0.086 | 26.095
0.5 | 0.413 | 0.01368 | -0.087 | 30.183
1 | 0.473 | 0.01869 | -0.087 | 25.327
1.5 | 0.533 | 0.01926 | -0.088 | 27.693
2 | 0.593 | 0.01986 | -0.089 | 29.86
2.5 | 0.652 | 0.02031 | -0.089 | 32.125
3 | 0.711 | 0.02063 | -0.09 | 34.488
3.5 | 0.77 | 0.02104 | -0.092 | 36.583
4 | 0.827 | 0.02156 | -0.092 | 38.365
4.5 | 0.883 | 0.02207 | -0.093 | 40.03
5 | 0.939 | 0.02264 | -0.093 | 41.469
5.5 | 0.993 | 0.02321 | -0.093 | 42.771
6 | 1.046 | 0.02385 | -0.093 | 43.849
6.5 | 1.097 | 0.0246 | -0.094 | 44.598
7 | 1.147 | 0.02532 | -0.094 | 45.3
7.5 | 1.195 | 0.0261 | -0.094 | 45.798
8 | 1.242 | 0.02687 | -0.094 | 46.204
8.5 | 1.286 | 0.02821 | -0.095 | 45.588
9 | 1.322 | 0.02661 | -0.094 | 49.688
9.5 | 1.355 | 0.02577 | -0.094 | 52.585
10 | 1.375 | 0.0277 | -0.093 | 49.66
10.5 | 1.387 | 0.03002 | -0.092 | 46.184
11 | 1.394 | 0.0329 | -0.09 | 42.372
11.5 | 1.266 | 0.06458 | -0.072 | 19.598
12 | 1.263 | 0.075 | -0.068 | 16.839
12.5 | 1.262 | 0.08563 | -0.063 | 14.735
13 | 1.268 | 0.09267 | -0.06 | 13.679
13.5 | 1.275 | 0.0991 | -0.058 | 12.863
14 | 1.281 | 0.10531 | -0.058 | 12.169
14.5 | 1.285 | 0.11212 | -0.057 | 11.457
15 | 1.287 | 0.11835 | -0.057 | 10.875
15.5 | 1.285 | 0.12469 | -0.055 | 10.304
16 | 1.282 | 0.13123 | -0.055 | 9.773

## 26. Re 500k Mach 0.00 (2)
BIGFOIL.COM POLAR EXPORT
sc20414
SC(2)-0414 |  |  |  | Cl Max: | 1.5253 | at alpha= | 14.5 | deg
XFOIL ncrit=9 |  |  |  | L/D Max: | 57.7114 | at alpha= | 7.5 | deg
Re: | 500000 |  |  | Cd Min: | 0.26099 | at alpha= | 20 | deg
Mach: | 0 |  |  | Cl=0 at alpha= | -2.6046 | deg
|  |  |  | @ Cl=0.1, Cd= | 0.0083333
|  |  |  | @ Cl=0.4, Cd= | 0.0090895
|  |  |  | @ Cl=0.6, Cd= | 0.012476
alpha (deg) | Cl | Cd | Cm | Cl/Cd
-18.5 | -1.118 | 0.10014 | -0.0346 | -11.1644
-18 | -1.1535 | 0.08613 | -0.0427 | -13.3925
-17.5 | -1.1749 | 0.07544 | -0.0484 | -15.574
-17 | -1.1895 | 0.06655 | -0.0525 | -17.8738
-16.5 | -1.1981 | 0.05913 | -0.0552 | -20.2621
-16 | -1.202 | 0.05287 | -0.0568 | -22.735
-15.5 | -1.2012 | 0.04765 | -0.0575 | -25.2088
-15 | -1.1922 | 0.04335 | -0.057 | -27.5017
-14.5 | -1.1746 | 0.04014 | -0.0565 | -29.2626
-14 | -1.1555 | 0.03717 | -0.0559 | -31.0869
-13.5 | -1.1349 | 0.03441 | -0.055 | -32.9817
-13 | -1.1121 | 0.03197 | -0.0541 | -34.7857
-12.5 | -1.0861 | 0.02961 | -0.0523 | -36.6802
-12 | -1.0592 | 0.02772 | -0.0507 | -38.2107
-11.5 | -1.0342 | 0.02601 | -0.0482 | -39.7616
-11 | -1.0194 | 0.02433 | -0.0436 | -41.8989
-10.5 | -1.0033 | 0.02295 | -0.0391 | -43.7168
-10 | -0.9785 | 0.02172 | -0.0358 | -45.0506
-9.5 | -0.9511 | 0.02026 | -0.0332 | -46.9447
-9 | -0.9155 | 0.01916 | -0.0317 | -47.7818
-8.5 | -0.8659 | 0.01798 | -0.0327 | -48.1591
-8 | -0.7953 | 0.01703 | -0.0372 | -46.6999
-7.5 | -0.7236 | 0.01589 | -0.0421 | -45.5381
-7 | -0.6528 | 0.01489 | -0.0465 | -43.8415
-6.5 | -0.5782 | 0.01399 | -0.0516 | -41.3295
-6 | -0.5024 | 0.01317 | -0.0568 | -38.1473
-5.5 | -0.4309 | 0.01224 | -0.0611 | -35.2042
-5 | -0.3529 | 0.01124 | -0.067 | -31.3968
-4.5 | -0.2694 | 0.00963 | -0.0749 | -27.9751
-4 | -0.1832 | 0.00792 | -0.0835 | -23.1313
-3.5 | -0.1147 | 0.00786 | -0.0858 | -14.5929
-3 | -0.0499 | 0.00793 | -0.0872 | -6.2926
-2.5 | 0.0132 | 0.00803 | -0.0881 | 1.6438
-2 | 0.0714 | 0.00824 | -0.0879 | 8.665
-1.5 | 0.1266 | 0.00842 | -0.0867 | 15.0356
-1 | 0.1779 | 0.00871 | -0.0842 | 20.4248
-0.5 | 0.2316 | 0.00897 | -0.0826 | 25.8194
0 | 0.2914 | 0.00901 | -0.083 | 32.3418
0.5 | 0.3498 | 0.00901 | -0.083 | 38.8235
1 | 0.4066 | 0.0091 | -0.0826 | 44.6813
1.5 | 0.4631 | 0.0093 | -0.0822 | 49.7957
2 | 0.513 | 0.01026 | -0.0809 | 50
2.5 | 0.562 | 0.01179 | -0.0802 | 47.6675
3 | 0.6152 | 0.01275 | -0.0801 | 48.251
3.5 | 0.6684 | 0.01344 | -0.0797 | 49.7321
4 | 0.7231 | 0.01401 | -0.0794 | 51.6131
4.5 | 0.7775 | 0.01465 | -0.0791 | 53.0717
5 | 0.8317 | 0.01535 | -0.0789 | 54.1824
5.5 | 0.8867 | 0.01597 | -0.0788 | 55.5229
6 | 0.9392 | 0.01654 | -0.0781 | 56.7836
6.5 | 0.9901 | 0.0173 | -0.0771 | 57.2312
7 | 1.0401 | 0.01821 | -0.0761 | 57.117
7.5 | 1.0919 | 0.01892 | -0.0754 | 57.7114
8 | 1.1406 | 0.01998 | -0.0744 | 57.0871
8.5 | 1.188 | 0.02083 | -0.0729 | 57.0331
9 | 1.2312 | 0.02216 | -0.0709 | 55.5596
9.5 | 1.2763 | 0.0232 | -0.0692 | 55.0129
10 | 1.3164 | 0.02484 | -0.067 | 52.9952
10.5 | 1.3573 | 0.02604 | -0.0647 | 52.1237
11 | 1.3933 | 0.02741 | -0.0617 | 50.8318
11.5 | 1.423 | 0.02927 | -0.058 | 48.6163
12 | 1.4459 | 0.03121 | -0.0534 | 46.3281
12.5 | 1.4697 | 0.03313 | -0.0493 | 44.3616
13 | 1.4906 | 0.03531 | -0.0454 | 42.2147
13.5 | 1.5092 | 0.03787 | -0.0418 | 39.8521
14 | 1.5207 | 0.0417 | -0.0383 | 36.4676
14.5 | 1.5253 | 0.04555 | -0.0349 | 33.4863
15 | 1.5248 | 0.05033 | -0.0323 | 30.296
15.5 | 1.5192 | 0.0561 | -0.0309 | 27.0802
16 | 1.5075 | 0.06301 | -0.0308 | 23.9248
16.5 | 1.4903 | 0.07124 | -0.0323 | 20.9194
17 | 1.4706 | 0.08091 | -0.0359 | 18.1758
17.5 | 1.4424 | 0.09315 | -0.0421 | 15.4847
18 | 1.3993 | 0.10936 | -0.0518 | 12.7954
20 | 1.0509 | 0.26099 | -0.1508 | 4.0266

## 27. Re 500k Mach 0.10 (1)
BIGFOIL.COM POLAR EXPORT
sc20414
SC(2)-0414 |  |  |  | Cl Max: | 1.373 | at alpha= | 10 | deg
JavaFoil+Calcfoil stall+Eppler ext transition |  |  |  | L/D Max: | 52.07 | at alpha= | 9.5 | deg
Re: | 500000 |  |  | Cd Min: | 0.0135 | at alpha= | 0 | deg
Mach: | 0.1 |  |  | Cl=0 at alpha= | -2.8879 | deg
|  |  |  | @ Cl=0.1, Cd= | 0.014408
|  |  |  | @ Cl=0.4, Cd= | 0.013553
|  |  |  | @ Cl=0.6, Cd= | 0.01998
alpha (deg) | Cl | Cd | Cm | Cl/Cd
-20 | -1.053 | 0.17991 | -0.035 | -5.851
-19.5 | -1.056 | 0.17199 | -0.035 | -6.141
-19 | -1.058 | 0.16362 | -0.035 | -6.466
-18.5 | -1.059 | 0.1547 | -0.037 | -6.845
-18 | -1.058 | 0.14777 | -0.038 | -7.157
-17.5 | -1.052 | 0.1396 | -0.038 | -7.539
-17 | -1.046 | 0.13326 | -0.04 | -7.852
-16.5 | -1.037 | 0.12589 | -0.041 | -8.235
-16 | -1.027 | 0.11727 | -0.043 | -8.756
-15.5 | -1.014 | 0.11 | -0.044 | -9.214
-15 | -0.997 | 0.10337 | -0.045 | -9.65
-14.5 | -0.983 | 0.09447 | -0.048 | -10.406
-14 | -0.962 | 0.08836 | -0.05 | -10.886
-13.5 | -0.988 | 0.05877 | -0.061 | -16.809
-13 | -1.003 | 0.04063 | -0.067 | -24.691
-12.5 | -0.985 | 0.03409 | -0.07 | -28.884
-12 | -0.952 | 0.0315 | -0.071 | -30.216
-11.5 | -0.913 | 0.03021 | -0.072 | -30.208
-11 | -0.871 | 0.02849 | -0.072 | -30.59
-10.5 | -0.828 | 0.027 | -0.073 | -30.652
-10 | -0.782 | 0.02574 | -0.074 | -30.372
-9.5 | -0.734 | 0.02467 | -0.075 | -29.747
-9 | -0.684 | 0.02378 | -0.076 | -28.77
-8.5 | -0.633 | 0.02283 | -0.076 | -27.723
-8 | -0.58 | 0.02205 | -0.077 | -26.323
-7.5 | -0.527 | 0.02137 | -0.078 | -24.655
-7 | -0.473 | 0.02066 | -0.078 | -22.875
-6.5 | -0.418 | 0.01967 | -0.079 | -21.237
-6 | -0.362 | 0.01905 | -0.08 | -19.005
-5.5 | -0.305 | 0.01867 | -0.08 | -16.326
-5 | -0.247 | 0.01833 | -0.081 | -13.492
-4.5 | -0.19 | 0.0175 | -0.082 | -10.84
-4 | -0.131 | 0.01716 | -0.082 | -7.643
-3.5 | -0.072 | 0.01695 | -0.083 | -4.277
-3 | -0.013 | 0.01453 | -0.083 | -0.929
-2.5 | 0.045 | 0.0145 | -0.084 | 3.134
-2 | 0.105 | 0.0144 | -0.084 | 7.258
-1.5 | 0.164 | 0.01433 | -0.085 | 11.437
-1 | 0.223 | 0.01437 | -0.085 | 15.539
-0.5 | 0.283 | 0.01442 | -0.086 | 19.617
0 | 0.354 | 0.0135 | -0.087 | 26.218
0.5 | 0.415 | 0.01357 | -0.087 | 30.563
1 | 0.476 | 0.01875 | -0.088 | 25.371
1.5 | 0.536 | 0.01938 | -0.088 | 27.662
2 | 0.596 | 0.01995 | -0.089 | 29.874
2.5 | 0.656 | 0.0204 | -0.09 | 32.145
3 | 0.715 | 0.02073 | -0.09 | 34.479
3.5 | 0.773 | 0.02107 | -0.092 | 36.699
4 | 0.831 | 0.02159 | -0.093 | 38.475
4.5 | 0.887 | 0.02244 | -0.091 | 39.553
5 | 0.943 | 0.0227 | -0.093 | 41.526
5.5 | 0.997 | 0.02336 | -0.094 | 42.676
6 | 1.05 | 0.02403 | -0.094 | 43.697
6.5 | 1.101 | 0.02468 | -0.094 | 44.628
7 | 1.151 | 0.02546 | -0.094 | 45.205
7.5 | 1.199 | 0.02632 | -0.095 | 45.557
8 | 1.245 | 0.02708 | -0.095 | 45.984
8.5 | 1.289 | 0.02848 | -0.095 | 45.262
9 | 1.321 | 0.02638 | -0.094 | 50.056
9.5 | 1.356 | 0.02604 | -0.095 | 52.07
10 | 1.373 | 0.02834 | -0.094 | 48.461
10.5 | 1.373 | 0.0317 | -0.091 | 43.301
11 | 1.263 | 0.05607 | -0.076 | 22.519
11.5 | 1.23 | 0.07533 | -0.065 | 16.326
12 | 1.249 | 0.07868 | -0.065 | 15.879
12.5 | 1.252 | 0.08741 | -0.062 | 14.319
13 | 1.26 | 0.09333 | -0.06 | 13.5
13.5 | 1.263 | 0.10089 | -0.058 | 12.515
14 | 1.267 | 0.10737 | -0.058 | 11.805
14.5 | 1.267 | 0.11292 | -0.056 | 11.222
15 | 1.267 | 0.11927 | -0.056 | 10.622

## 28. Re 500k Mach 0.10 (2)
BIGFOIL.COM POLAR EXPORT
sc20414
SC(2)-0414 |  |  |  | Cl Max: | 1.5068 | at alpha= | 14 | deg
XFOIL ncrit=9 |  |  |  | L/D Max: | 57.2742 | at alpha= | 7.5 | deg
Re: | 500000 |  |  | Cd Min: | 0.25276 | at alpha= | 19 | deg
Mach: | 0.1 |  |  | Cl=0 at alpha= | -2.5981 | deg
|  |  |  | @ Cl=0.1, Cd= | 0.0083491
|  |  |  | @ Cl=0.4, Cd= | 0.0091182
|  |  |  | @ Cl=0.6, Cd= | 0.012527
alpha (deg) | Cl | Cd | Cm | Cl/Cd
-18 | -1.0673 | 0.1035 | -0.033 | -10.3121
-17.5 | -1.1224 | 0.0856 | -0.0438 | -13.1121
-17 | -1.1507 | 0.07374 | -0.0502 | -15.6048
-16.5 | -1.1681 | 0.06453 | -0.0544 | -18.1017
-16 | -1.179 | 0.05691 | -0.057 | -20.7169
-15.5 | -1.1837 | 0.05066 | -0.0583 | -23.3656
-15 | -1.1824 | 0.04551 | -0.0585 | -25.9811
-14.5 | -1.1676 | 0.04186 | -0.0579 | -27.893
-14 | -1.1501 | 0.03866 | -0.0573 | -29.7491
-13.5 | -1.1309 | 0.03567 | -0.0565 | -31.7045
-13 | -1.1097 | 0.03298 | -0.0555 | -33.6477
-12.5 | -1.0852 | 0.03045 | -0.0538 | -35.6388
-12 | -1.0586 | 0.02844 | -0.0522 | -37.2222
-11.5 | -1.0329 | 0.02662 | -0.0499 | -38.8017
-11 | -1.014 | 0.02494 | -0.0459 | -40.6576
-10.5 | -1.0033 | 0.02344 | -0.0404 | -42.8029
-10 | -0.9813 | 0.02216 | -0.0367 | -44.2825
-9.5 | -0.9551 | 0.02078 | -0.0336 | -45.9625
-9 | -0.9222 | 0.01951 | -0.0318 | -47.2681
-8.5 | -0.8719 | 0.01838 | -0.0327 | -47.4374
-8 | -0.8012 | 0.01724 | -0.0373 | -46.4733
-7.5 | -0.7293 | 0.01608 | -0.0421 | -45.3545
-7 | -0.6578 | 0.01505 | -0.0466 | -43.7076
-6.5 | -0.5824 | 0.01412 | -0.0518 | -41.2465
-6 | -0.5079 | 0.01327 | -0.0566 | -38.2743
-5.5 | -0.4343 | 0.01235 | -0.0613 | -35.166
-5 | -0.3555 | 0.01135 | -0.0672 | -31.3216
-4.5 | -0.272 | 0.0098 | -0.0749 | -27.7551
-4 | -0.1862 | 0.00795 | -0.0835 | -23.4214
-3.5 | -0.1159 | 0.00787 | -0.0862 | -14.7268
-2.5 | 0.0126 | 0.00805 | -0.0884 | 1.5652
-2 | 0.0707 | 0.00826 | -0.0881 | 8.5593
-1.5 | 0.1266 | 0.00843 | -0.087 | 15.0178
-1 | 0.1784 | 0.00873 | -0.0845 | 20.4353
-0.5 | 0.2322 | 0.00899 | -0.0828 | 25.8287
0 | 0.2922 | 0.00904 | -0.0831 | 32.323
0.5 | 0.3514 | 0.00905 | -0.0833 | 38.8287
1 | 0.4084 | 0.00913 | -0.0828 | 44.7317
1.5 | 0.4651 | 0.00934 | -0.0824 | 49.7966
2 | 0.5142 | 0.01042 | -0.0809 | 49.3474
2.5 | 0.564 | 0.0119 | -0.0803 | 47.395
3 | 0.618 | 0.01284 | -0.0802 | 48.1308
3.5 | 0.6717 | 0.0135 | -0.0797 | 49.7556
4 | 0.7264 | 0.01411 | -0.0794 | 51.4812
4.5 | 0.7811 | 0.01475 | -0.079 | 52.9559
5 | 0.8359 | 0.01542 | -0.0788 | 54.2088
5.5 | 0.8903 | 0.01618 | -0.0785 | 55.0247
6 | 0.9437 | 0.01669 | -0.0778 | 56.5428
6.5 | 0.995 | 0.01744 | -0.0768 | 57.0528
7 | 1.0453 | 0.01836 | -0.0757 | 56.9336
7.5 | 1.0968 | 0.01915 | -0.0748 | 57.2742
8 | 1.1459 | 0.02022 | -0.0737 | 56.6716
8.5 | 1.1927 | 0.02119 | -0.0721 | 56.286
9 | 1.2365 | 0.0225 | -0.0699 | 54.9556
9.5 | 1.2811 | 0.02361 | -0.068 | 54.2609
10 | 1.3213 | 0.02527 | -0.0656 | 52.2873
10.5 | 1.3611 | 0.02662 | -0.0631 | 51.1307
11 | 1.3956 | 0.02809 | -0.0597 | 49.6832
11.5 | 1.4205 | 0.03034 | -0.0552 | 46.8194
12 | 1.4445 | 0.0322 | -0.0507 | 44.8602
12.5 | 1.4668 | 0.03434 | -0.0466 | 42.714
13 | 1.4859 | 0.03675 | -0.0427 | 40.4327
13.5 | 1.5013 | 0.03982 | -0.039 | 37.7022
14 | 1.5068 | 0.04409 | -0.0354 | 34.1756
14.5 | 1.506 | 0.04879 | -0.0324 | 30.867
15 | 1.4988 | 0.05461 | -0.0305 | 27.4455
15.5 | 1.4855 | 0.06172 | -0.0302 | 24.0684
16 | 1.4643 | 0.07057 | -0.0319 | 20.7496
16.5 | 1.4354 | 0.08173 | -0.0363 | 17.5627
17 | 1.395 | 0.0966 | -0.0446 | 14.441
18.5 | 0.994 | 0.24697 | -0.1438 | 4.0248
19 | 1.0119 | 0.25276 | -0.1478 | 4.0034

## 29. Re 500k Mach 0.25 (1)
BIGFOIL.COM POLAR EXPORT
sc20414
SC(2)-0414 |  |  |  | Cl Max: | 1.344 | at alpha= | 9.5 | deg
JavaFoil+Calcfoil stall+Eppler ext transition |  |  |  | L/D Max: | 51.279 | at alpha= | 9 | deg
Re: | 500000 |  |  | Cd Min: | 0.0139 | at alpha= | 0 | deg
Mach: | 0.25 |  |  | Cl=0 at alpha= | -2.8853 | deg
|  |  |  | @ Cl=0.1, Cd= | 0.014681
|  |  |  | @ Cl=0.4, Cd= | 0.013917
|  |  |  | @ Cl=0.6, Cd= | 0.01989
alpha (deg) | Cl | Cd | Cm | Cl/Cd
-17.5 | -0.926 | 0.15447 | -0.036 | -5.992
-17 | -0.939 | 0.14513 | -0.037 | -6.467
-16.5 | -0.946 | 0.13811 | -0.038 | -6.851
-16 | -0.951 | 0.1295 | -0.04 | -7.345
-15.5 | -0.95 | 0.12162 | -0.041 | -7.815
-15 | -0.946 | 0.11415 | -0.042 | -8.291
-14.5 | -0.939 | 0.10719 | -0.044 | -8.758
-14 | -0.927 | 0.09896 | -0.046 | -9.37
-13.5 | -0.913 | 0.09161 | -0.048 | -9.965
-13 | -0.9 | 0.08163 | -0.052 | -11.023
-12.5 | -0.963 | 0.04163 | -0.069 | -23.13
-12 | -0.94 | 0.03718 | -0.071 | -25.29
-11.5 | -0.914 | 0.03295 | -0.073 | -27.745
-11 | -0.879 | 0.02997 | -0.074 | -29.33
-10.5 | -0.837 | 0.02862 | -0.075 | -29.243
-10 | -0.793 | 0.02701 | -0.076 | -29.349
-9.5 | -0.746 | 0.02573 | -0.077 | -28.998
-9 | -0.697 | 0.0246 | -0.078 | -28.336
-8.5 | -0.646 | 0.02353 | -0.078 | -27.454
-8 | -0.593 | 0.02269 | -0.079 | -26.146
-7.5 | -0.539 | 0.02185 | -0.08 | -24.67
-7 | -0.483 | 0.02121 | -0.08 | -22.791
-6.5 | -0.428 | 0.0201 | -0.081 | -21.291
-6 | -0.37 | 0.01963 | -0.082 | -18.866
-5.5 | -0.313 | 0.01901 | -0.083 | -16.451
-5 | -0.254 | 0.01866 | -0.083 | -13.593
-4.5 | -0.194 | 0.0182 | -0.084 | -10.668
-4 | -0.134 | 0.01781 | -0.084 | -7.542
-3.5 | -0.074 | 0.0172 | -0.085 | -4.324
-3 | -0.014 | 0.01491 | -0.085 | -0.927
-2.5 | 0.047 | 0.01476 | -0.086 | 3.153
-2 | 0.107 | 0.01467 | -0.086 | 7.298
-1.5 | 0.168 | 0.01461 | -0.087 | 11.506
-1 | 0.229 | 0.01454 | -0.088 | 15.748
-0.5 | 0.29 | 0.01469 | -0.088 | 19.726
0 | 0.364 | 0.0139 | -0.089 | 26.153
0.5 | 0.426 | 0.01393 | -0.089 | 30.593
1 | 0.489 | 0.01887 | -0.09 | 25.889
1.5 | 0.551 | 0.01936 | -0.09 | 28.437
2 | 0.612 | 0.02002 | -0.091 | 30.567
2.5 | 0.673 | 0.02045 | -0.092 | 32.92
3 | 0.734 | 0.02095 | -0.092 | 35.018
3.5 | 0.794 | 0.02181 | -0.093 | 36.38
4 | 0.852 | 0.02232 | -0.094 | 38.171
4.5 | 0.909 | 0.02282 | -0.093 | 39.856
5 | 0.965 | 0.02351 | -0.094 | 41.064
5.5 | 1.02 | 0.02403 | -0.096 | 42.446
6 | 1.073 | 0.02479 | -0.096 | 43.269
6.5 | 1.123 | 0.02558 | -0.097 | 43.916
7 | 1.172 | 0.02654 | -0.097 | 44.156
7.5 | 1.218 | 0.02762 | -0.097 | 44.11
8 | 1.257 | 0.02651 | -0.097 | 47.413
8.5 | 1.294 | 0.0264 | -0.097 | 49.013
9 | 1.326 | 0.02586 | -0.097 | 51.279
9.5 | 1.344 | 0.02807 | -0.096 | 47.869
10 | 1.331 | 0.03225 | -0.093 | 41.27
10.5 | 1.172 | 0.0713 | -0.065 | 16.435
11 | 1.179 | 0.07778 | -0.063 | 15.162
11.5 | 1.181 | 0.08515 | -0.06 | 13.866
12 | 1.184 | 0.09001 | -0.059 | 13.159
12.5 | 1.181 | 0.09758 | -0.057 | 12.1
13 | 1.174 | 0.1033 | -0.056 | 11.364
13.5 | 1.163 | 0.11189 | -0.055 | 10.392
14 | 1.146 | 0.119 | -0.053 | 9.634
14.5 | 1.127 | 0.12525 | -0.053 | 8.997

## 30. Re 500k Mach 0.25 (2)
BIGFOIL.COM POLAR EXPORT
sc20414
SC(2)-0414 |  |  |  | Cl Max: | 1.4127 | at alpha= | 12.5 | deg
XFOIL ncrit=9 |  |  |  | L/D Max: | 55.2138 | at alpha= | 7 | deg
Re: | 500000 |  |  | Cd Min: | 0.23632 | at alpha= | 17.5 | deg
Mach: | 0.25 |  |  | Cl=0 at alpha= | -2.5505 | deg
|  |  |  | @ Cl=0.1, Cd= | 0.0084678
|  |  |  | @ Cl=0.4, Cd= | 0.0092868
|  |  |  | @ Cl=0.6, Cd= | 0.012828
alpha (deg) | Cl | Cd | Cm | Cl/Cd
-19 | -0.7378 | 0.21966 | 0.0262 | -3.3588
-18.5 | -0.7123 | 0.21496 | 0.025 | -3.3136
-18 | -0.6918 | 0.20962 | 0.0221 | -3.3003
-17.5 | -0.6961 | 0.1962 | 0.0118 | -3.5479
-17 | -0.6696 | 0.19205 | 0.0115 | -3.4866
-16 | -0.9552 | 0.09929 | -0.0378 | -9.6203
-15.5 | -1.0188 | 0.07986 | -0.0502 | -12.7573
-15 | -1.0593 | 0.06632 | -0.0578 | -15.9726
-14.5 | -1.0811 | 0.05695 | -0.0614 | -18.9833
-14 | -1.0837 | 0.05066 | -0.0627 | -21.3916
-13.5 | -1.0814 | 0.0454 | -0.0632 | -23.8194
-13 | -1.0753 | 0.04077 | -0.0629 | -26.3748
-12.5 | -1.0652 | 0.03667 | -0.0619 | -29.0483
-12 | -1.0486 | 0.03317 | -0.06 | -31.6129
-11.5 | -1.0252 | 0.03061 | -0.058 | -33.4923
-11 | -1.0018 | 0.02833 | -0.0554 | -35.3618
-10.5 | -0.9823 | 0.02634 | -0.0513 | -37.2931
-10 | -0.976 | 0.02472 | -0.0446 | -39.4822
-9.5 | -0.9667 | 0.02334 | -0.0383 | -41.4182
-9 | -0.9464 | 0.02197 | -0.0336 | -43.0769
-8 | -0.833 | 0.0188 | -0.0377 | -44.3085
-7.5 | -0.7592 | 0.0176 | -0.0421 | -43.1364
-7 | -0.6846 | 0.01626 | -0.047 | -42.1033
-6.5 | -0.6057 | 0.01509 | -0.0525 | -40.1392
-6 | -0.5326 | 0.01409 | -0.0565 | -37.7999
-5.5 | -0.4527 | 0.01298 | -0.0621 | -34.8767
-5 | -0.3703 | 0.01195 | -0.0682 | -30.9874
-4.5 | -0.2934 | 0.0107 | -0.0736 | -27.4206
-4 | -0.2005 | 0.00832 | -0.0841 | -24.0986
-3.5 | -0.1221 | 0.00792 | -0.0883 | -15.4167
-3 | -0.057 | 0.008 | -0.0892 | -7.125
-2.5 | 0.0064 | 0.00816 | -0.0895 | 0.78431
-2 | 0.0673 | 0.00838 | -0.0892 | 8.031
-1.5 | 0.1269 | 0.00854 | -0.0886 | 14.8595
-1 | 0.1813 | 0.00891 | -0.0861 | 20.3479
-0.5 | 0.2356 | 0.00915 | -0.084 | 25.7486
0 | 0.2965 | 0.00923 | -0.0839 | 32.1235
0.5 | 0.3601 | 0.00928 | -0.0846 | 38.8039
1 | 0.4189 | 0.00929 | -0.0841 | 45.0915
1.5 | 0.4756 | 0.00961 | -0.0831 | 49.4901
2 | 0.5216 | 0.01121 | -0.0809 | 46.5299
2.5 | 0.5743 | 0.0125 | -0.0803 | 45.944
3.5 | 0.6888 | 0.01396 | -0.08 | 49.341
4 | 0.7453 | 0.01454 | -0.0794 | 51.2586
4.5 | 0.8013 | 0.01522 | -0.0786 | 52.6478
5 | 0.8572 | 0.01596 | -0.0779 | 53.7093
5.5 | 0.9133 | 0.01674 | -0.0772 | 54.5579
6 | 0.9679 | 0.01758 | -0.0762 | 55.0569
6.5 | 1.0192 | 0.01853 | -0.0745 | 55.0027
7 | 1.0717 | 0.01941 | -0.0729 | 55.2138
7.5 | 1.1214 | 0.02063 | -0.071 | 54.3577
8 | 1.171 | 0.02182 | -0.0692 | 53.6664
8.5 | 1.2176 | 0.02334 | -0.0667 | 52.168
9 | 1.2611 | 0.02473 | -0.0638 | 50.9947
9.5 | 1.3004 | 0.02665 | -0.0604 | 48.7955
10 | 1.3372 | 0.02853 | -0.0566 | 46.87
10.5 | 1.3636 | 0.03051 | -0.0515 | 44.6935
11 | 1.3837 | 0.03345 | -0.0462 | 41.3662
11.5 | 1.3978 | 0.0367 | -0.0408 | 38.0872
12 | 1.4073 | 0.0403 | -0.0361 | 34.9206
12.5 | 1.4127 | 0.04451 | -0.0324 | 31.7389
13 | 1.4092 | 0.0499 | -0.0296 | 28.2405
13.5 | 1.3857 | 0.05803 | -0.0284 | 23.879
14 | 1.3479 | 0.0692 | -0.0312 | 19.4783
14.5 | 1.2966 | 0.08478 | -0.0394 | 15.2937
15 | 1.2242 | 0.10783 | -0.0552 | 11.3531
16 | 0.934 | 0.21192 | -0.1212 | 4.4073
16.5 | 0.9594 | 0.21618 | -0.1217 | 4.438
17 | 0.9594 | 0.23046 | -0.134 | 4.163
17.5 | 0.979 | 0.23632 | -0.1376 | 4.1427

## 31. Re 500k Mach 0.50 (1)
BIGFOIL.COM POLAR EXPORT
sc20414
SC(2)-0414 |  |  |  | Cl Max: | 1.262 | at alpha= | 20 | deg
JavaFoil+Calcfoil stall+Eppler ext transition |  |  |  | L/D Max: | 41.593 | at alpha= | 6.5 | deg
Re: | 500000 |  |  | Cd Min: | 0.01481 | at alpha= | 0 | deg
Mach: | 0.5 |  |  | Cl=0 at alpha= | -2.8881 | deg
|  |  |  | @ Cl=0.1, Cd= | 0.015777
|  |  |  | @ Cl=0.4, Cd= | 0.014874
|  |  |  | @ Cl=0.6, Cd= | 0.020801
alpha (deg) | Cl | Cd | Cm | Cl/Cd
-20 | -0.953 | 0.23202 | -0.043 | -4.108
-19.5 | -0.926 | 0.2379 | -0.043 | -3.892
-19 | -0.899 | 0.23331 | -0.044 | -3.853
-18.5 | -0.87 | 0.22706 | -0.043 | -3.832
-18 | -0.843 | 0.21969 | -0.043 | -3.837
-17.5 | -0.816 | 0.19721 | -0.044 | -4.138
-17 | -0.788 | 0.24783 | -0.044 | -3.181
-16.5 | -0.76 | 0.18543 | -0.043 | -4.097
-16 | -0.732 | 0.18275 | -0.043 | -4.008
-15.5 | -0.705 | 0.17299 | -0.044 | -4.076
-15 | -0.676 | 0.17026 | -0.042 | -3.972
-14.5 | -0.648 | 0.17438 | -0.042 | -3.718
-14 | -0.621 | 0.1538 | -0.043 | -4.038
-13.5 | -0.594 | 0.14575 | -0.043 | -4.073
-13 | -0.565 | 0.14886 | -0.041 | -3.792
-12.5 | -0.537 | 0.13759 | -0.041 | -3.903
-12 | -0.509 | 0.13934 | -0.041 | -3.655
-11.5 | -0.481 | 0.12131 | -0.039 | -3.963
-11 | -0.453 | 0.11696 | -0.038 | -3.873
-10.5 | -0.621 | 0.08621 | -0.044 | -7.203
-10 | -0.658 | 0.07563 | -0.051 | -8.706
-9.5 | -0.657 | 0.0662 | -0.058 | -9.928
-9 | -0.718 | 0.03089 | -0.085 | -23.242
-8.5 | -0.683 | 0.02777 | -0.086 | -24.592
-8 | -0.637 | 0.02645 | -0.087 | -24.07
-7.5 | -0.585 | 0.02506 | -0.088 | -23.329
-7 | -0.529 | 0.02396 | -0.089 | -22.055
-6.5 | -0.469 | 0.02288 | -0.09 | -20.52
-6 | -0.408 | 0.02177 | -0.091 | -18.755
-5.5 | -0.345 | 0.02101 | -0.091 | -16.409
-5 | -0.28 | 0.0203 | -0.092 | -13.8
-4.5 | -0.215 | 0.01966 | -0.093 | -10.938
-4 | -0.149 | 0.01972 | -0.093 | -7.543
-3.5 | -0.082 | 0.01896 | -0.094 | -4.344
-3 | -0.015 | 0.01573 | -0.095 | -0.98
-2.5 | 0.052 | 0.01577 | -0.095 | 3.269
-2 | 0.119 | 0.01578 | -0.095 | 7.518
-1.5 | 0.186 | 0.01566 | -0.096 | 11.879
-1 | 0.253 | 0.01576 | -0.097 | 16.078
-0.5 | 0.321 | 0.01572 | -0.097 | 20.407
0 | 0.406 | 0.01481 | -0.098 | 27.433
0.5 | 0.476 | 0.01999 | -0.099 | 23.802
1 | 0.545 | 0.02041 | -0.099 | 26.708
1.5 | 0.614 | 0.0209 | -0.1 | 29.367
2 | 0.682 | 0.02148 | -0.101 | 31.731
2.5 | 0.749 | 0.02225 | -0.101 | 33.651
3 | 0.814 | 0.02276 | -0.102 | 35.78
3.5 | 0.879 | 0.02344 | -0.103 | 37.489
4 | 0.94 | 0.02431 | -0.103 | 38.643
4.5 | 0.997 | 0.02553 | -0.104 | 39.049
5 | 1.05 | 0.02665 | -0.104 | 39.408
5.5 | 1.097 | 0.02864 | -0.105 | 38.305
6 | 1.13 | 0.02766 | -0.104 | 40.844
6.5 | 1.139 | 0.02738 | -0.103 | 41.593
7 | 0.956 | 0.05821 | -0.066 | 16.427
7.5 | 0.921 | 0.06475 | -0.06 | 14.22
8 | 0.737 | 0.08202 | -0.047 | 8.991
8.5 | 0.633 | 0.10258 | -0.047 | 6.171
9 | 0.662 | 0.10631 | -0.052 | 6.227
9.5 | 0.689 | 0.12373 | -0.051 | 5.568
10 | 0.716 | 0.12877 | -0.052 | 5.562
10.5 | 0.745 | 0.13535 | -0.055 | 5.502
11 | 0.773 | 0.13298 | -0.056 | 5.81
11.5 | 0.8 | 0.13809 | -0.056 | 5.791
12 | 0.827 | 0.14815 | -0.056 | 5.581
12.5 | 0.855 | 0.1659 | -0.059 | 5.157
13 | 0.882 | 0.16923 | -0.059 | 5.214
13.5 | 0.91 | 0.16448 | -0.059 | 5.53
14 | 0.939 | 0.16834 | -0.062 | 5.575
14.5 | 0.965 | 0.18116 | -0.061 | 5.327
15 | 0.992 | 0.19214 | -0.061 | 5.161
15.5 | 1.019 | 0.20299 | -0.063 | 5.022
16 | 1.047 | 0.2066 | -0.064 | 5.068
16.5 | 1.074 | 0.1955 | -0.064 | 5.493
17 | 1.1 | 0.20254 | -0.064 | 5.433
17.5 | 1.129 | 0.22325 | -0.065 | 5.056
18 | 1.155 | 0.23174 | -0.065 | 4.984
18.5 | 1.181 | 0.23676 | -0.065 | 4.988
19 | 1.207 | 0.23823 | -0.065 | 5.067
19.5 | 1.236 | 0.23747 | -0.067 | 5.204
20 | 1.262 | 0.23866 | -0.067 | 5.288

## 32. Re 500k Mach 0.50 (2)
BIGFOIL.COM POLAR EXPORT
sc20414
SC(2)-0414 |  |  |  | Cl Max: | 1.1659 | at alpha= | 20 | deg
XFOIL ncrit=9 |  |  |  | L/D Max: | 48.5532 | at alpha= | 4.5 | deg
Re: | 500000 |  |  | Cd Min: | 0.31069 | at alpha= | 20 | deg
Mach: | 0.5 |  |  | Cl=0 at alpha= | -2.3538 | deg
|  |  |  | @ Cl=0.1, Cd= | 0.0090799
|  |  |  | @ Cl=0.4, Cd= | 0.010165
|  |  |  | @ Cl=0.6, Cd= | 0.014073
alpha (deg) | Cl | Cd | Cm | Cl/Cd
-13 | -0.5869 | 0.13563 | -0.0232 | -4.3272
-12.5 | -0.5798 | 0.12698 | -0.0271 | -4.5661
-12 | -0.5862 | 0.11574 | -0.0325 | -5.0648
-11.5 | -0.6307 | 0.09775 | -0.0421 | -6.4522
-11 | -0.7312 | 0.07142 | -0.0596 | -10.238
-10.5 | -0.7706 | 0.05828 | -0.0678 | -13.2224
-10 | -0.7939 | 0.0492 | -0.0714 | -16.1362
-9.5 | -0.8157 | 0.04184 | -0.0716 | -19.4957
-9 | -0.8351 | 0.03607 | -0.0684 | -23.1522
-8.5 | -0.8531 | 0.03179 | -0.0617 | -26.8355
-8 | -0.8748 | 0.02923 | -0.0514 | -29.9282
-7.5 | -0.8303 | 0.02594 | -0.0515 | -32.0085
-7 | -0.7671 | 0.02306 | -0.0528 | -33.2654
-6.5 | -0.6925 | 0.02075 | -0.0555 | -33.3735
-6 | -0.615 | 0.01876 | -0.0588 | -32.7825
-5.5 | -0.537 | 0.01692 | -0.0625 | -31.7376
-5 | -0.4536 | 0.01522 | -0.0673 | -29.8029
-4.5 | -0.3762 | 0.01379 | -0.0709 | -27.2806
-4 | -0.2908 | 0.01229 | -0.0762 | -23.6615
-3.5 | -0.1993 | 0.01012 | -0.0846 | -19.6937
-3 | -0.0952 | 0.00838 | -0.0946 | -11.3604
-2.5 | -0.0209 | 0.00858 | -0.0949 | -2.4359
-2 | 0.0506 | 0.00888 | -0.0946 | 5.6982
-1.5 | 0.1198 | 0.00916 | -0.0936 | 13.0786
-1 | 0.1844 | 0.00942 | -0.091 | 19.5754
-0.5 | 0.2475 | 0.00999 | -0.0882 | 24.7748
0 | 0.3195 | 0.00995 | -0.0885 | 32.1106
0.5 | 0.3862 | 0.0101 | -0.0871 | 38.2376
1 | 0.4515 | 0.01041 | -0.0856 | 43.3718
1.5 | 0.4994 | 0.01232 | -0.0824 | 40.5357
2 | 0.5593 | 0.01355 | -0.0813 | 41.2768
2.5 | 0.6216 | 0.01435 | -0.0798 | 43.3171
3 | 0.685 | 0.01515 | -0.0782 | 45.2145
3.5 | 0.7491 | 0.01596 | -0.0765 | 46.9361
4 | 0.8131 | 0.01693 | -0.0748 | 48.0272
4.5 | 0.8759 | 0.01804 | -0.0728 | 48.5532
5 | 0.9336 | 0.01929 | -0.0693 | 48.3981
5.5 | 0.9888 | 0.02088 | -0.0654 | 47.3563
6 | 1.045 | 0.02268 | -0.0615 | 46.0758
6.5 | 1.0951 | 0.02545 | -0.057 | 43.0295
7 | 1.1347 | 0.02853 | -0.0515 | 39.7722
7.5 | 1.1403 | 0.03317 | -0.0428 | 34.3774
8 | 1.1278 | 0.03943 | -0.0353 | 28.6026
8.5 | 1.1037 | 0.04685 | -0.031 | 23.5582
9 | 1.0733 | 0.05612 | -0.0314 | 19.1251
9.5 | 1.0393 | 0.06806 | -0.0374 | 15.2703
10 | 0.9691 | 0.09066 | -0.055 | 10.6894
10.5 | 0.8836 | 0.1178 | -0.0722 | 7.5008
11 | 0.8623 | 0.13303 | -0.0812 | 6.482
11.5 | 0.8602 | 0.14473 | -0.0877 | 5.9435
12 | 0.8681 | 0.15439 | -0.0928 | 5.6228
12.5 | 0.8671 | 0.168 | -0.1011 | 5.1613
13 | 0.8757 | 0.17969 | -0.1081 | 4.8734
13.5 | 0.8942 | 0.18866 | -0.1129 | 4.7397
14 | 0.9012 | 0.20315 | -0.1223 | 4.4361
14.5 | 0.9322 | 0.20891 | -0.1227 | 4.4622
15 | 0.9445 | 0.22039 | -0.1314 | 4.2856
15.5 | 0.9591 | 0.23164 | -0.1407 | 4.1405
16 | 0.9843 | 0.23888 | -0.1447 | 4.1205
16.5 | 1.01 | 0.24716 | -0.1484 | 4.0864
17 | 1.0262 | 0.25872 | -0.1588 | 3.9665
17.5 | 1.0501 | 0.26648 | -0.1637 | 3.9406
18 | 1.0766 | 0.27375 | -0.1667 | 3.9328
18.5 | 1.0947 | 0.28545 | -0.177 | 3.835
19 | 1.1187 | 0.29379 | -0.1828 | 3.8078
19.5 | 1.1432 | 0.30126 | -0.1872 | 3.7947
20 | 1.1659 | 0.31069 | -0.1934 | 3.7526

## 33. Re 750k Mach 0.00 (1)
BIGFOIL.COM POLAR EXPORT
sc20414
SC(2)-0414 |  |  |  | Cl Max: | 1.449 | at alpha= | 11.5 | deg
JavaFoil+Calcfoil stall+Eppler ext transition |  |  |  | L/D Max: | 54.616 | at alpha= | 10 | deg
Re: | 750000 |  |  | Cd Min: | 0.0128 | at alpha= | -2.5 | deg
Mach: | 0 |  |  | Cl=0 at alpha= | -2.8833 | deg
|  |  |  | @ Cl=0.1, Cd= | 0.013111
|  |  |  | @ Cl=0.4, Cd= | 0.013424
|  |  |  | @ Cl=0.6, Cd= | 0.018739
alpha (deg) | Cl | Cd | Cm | Cl/Cd
-19.5 | -1.088 | 0.15911 | -0.039 | -6.84
-19 | -1.088 | 0.15097 | -0.039 | -7.204
-18.5 | -1.086 | 0.1426 | -0.04 | -7.614
-18 | -1.081 | 0.13724 | -0.041 | -7.875
-17.5 | -1.076 | 0.12842 | -0.042 | -8.378
-17 | -1.067 | 0.1215 | -0.043 | -8.784
-16.5 | -1.061 | 0.1117 | -0.046 | -9.498
-16 | -1.05 | 0.104 | -0.047 | -10.092
-15.5 | -1.043 | 0.093 | -0.051 | -11.21
-15 | -1.063 | 0.06736 | -0.058 | -15.78
-14.5 | -1.098 | 0.04177 | -0.065 | -26.297
-14 | -1.079 | 0.03758 | -0.067 | -28.708
-13.5 | -1.053 | 0.03499 | -0.068 | -30.087
-13 | -1.021 | 0.03331 | -0.069 | -30.662
-12.5 | -0.991 | 0.03049 | -0.07 | -32.487
-12 | -0.954 | 0.02888 | -0.071 | -33.038
-11.5 | -0.915 | 0.02759 | -0.072 | -33.144
-11 | -0.873 | 0.02591 | -0.073 | -33.692
-10.5 | -0.828 | 0.02489 | -0.073 | -33.26
-10 | -0.781 | 0.0238 | -0.074 | -32.837
-9.5 | -0.733 | 0.02287 | -0.075 | -32.039
-9 | -0.683 | 0.02204 | -0.075 | -30.971
-8.5 | -0.632 | 0.02138 | -0.076 | -29.539
-8 | -0.58 | 0.02058 | -0.077 | -28.152
-7.5 | -0.526 | 0.01992 | -0.077 | -26.401
-7 | -0.471 | 0.01928 | -0.078 | -24.45
-6.5 | -0.417 | 0.01837 | -0.079 | -22.706
-6 | -0.361 | 0.018 | -0.08 | -20.042
-5.5 | -0.304 | 0.0174 | -0.08 | -17.49
-5 | -0.247 | 0.0171 | -0.081 | -14.431
-4.5 | -0.189 | 0.01649 | -0.082 | -11.46
-4 | -0.131 | 0.01594 | -0.082 | -8.211
-3.5 | -0.072 | 0.01601 | -0.083 | -4.513
-3 | -0.014 | 0.01309 | -0.084 | -1.039
-2.5 | 0.046 | 0.0128 | -0.084 | 3.564
-2 | 0.105 | 0.01314 | -0.085 | 8.007
-1.5 | 0.165 | 0.01308 | -0.086 | 12.599
-1 | 0.225 | 0.01322 | -0.086 | 16.988
-0.5 | 0.285 | 0.01341 | -0.087 | 21.234
0 | 0.352 | 0.01355 | -0.087 | 25.984
0.5 | 0.413 | 0.01339 | -0.088 | 30.839
1 | 0.473 | 0.01827 | -0.088 | 25.902
1.5 | 0.533 | 0.01838 | -0.09 | 29.015
2 | 0.593 | 0.0187 | -0.091 | 31.723
2.5 | 0.652 | 0.01903 | -0.091 | 34.288
3 | 0.711 | 0.01923 | -0.092 | 36.995
3.5 | 0.77 | 0.01986 | -0.092 | 38.756
4 | 0.827 | 0.02027 | -0.092 | 40.79
4.5 | 0.883 | 0.02077 | -0.093 | 42.529
5 | 0.939 | 0.02125 | -0.093 | 44.166
5.5 | 0.993 | 0.02185 | -0.093 | 45.438
6 | 1.046 | 0.0225 | -0.093 | 46.472
6.5 | 1.097 | 0.02313 | -0.094 | 47.443
7 | 1.147 | 0.02381 | -0.094 | 48.167
7.5 | 1.195 | 0.02456 | -0.094 | 48.66
8 | 1.242 | 0.02523 | -0.094 | 49.21
8.5 | 1.286 | 0.02629 | -0.095 | 48.919
9 | 1.328 | 0.02663 | -0.095 | 49.886
9.5 | 1.36 | 0.02565 | -0.095 | 53.042
10 | 1.389 | 0.02543 | -0.094 | 54.616
10.5 | 1.411 | 0.0268 | -0.094 | 52.65
11 | 1.434 | 0.02763 | -0.093 | 51.909
11.5 | 1.449 | 0.02911 | -0.093 | 49.785
12 | 1.448 | 0.03222 | -0.091 | 44.949
12.5 | 1.308 | 0.06752 | -0.074 | 19.368
13 | 1.295 | 0.08048 | -0.068 | 16.086
13.5 | 1.297 | 0.08779 | -0.066 | 14.77
14 | 1.298 | 0.09497 | -0.064 | 13.663
14.5 | 1.297 | 0.1026 | -0.062 | 12.639
15 | 1.298 | 0.10897 | -0.061 | 11.911
15.5 | 1.294 | 0.11623 | -0.06 | 11.136
16 | 1.289 | 0.12408 | -0.058 | 10.39
16.5 | 1.283 | 0.12965 | -0.057 | 9.899

## 34. Re 750k Mach 0.00 (2)
BIGFOIL.COM POLAR EXPORT
sc20414
SC(2)-0414 |  |  |  | Cl Max: | 1.6245 | at alpha= | 16 | deg
XFOIL ncrit=9 |  |  |  | L/D Max: | 68.7079 | at alpha= | 7.5 | deg
Re: | 750000 |  |  | Cd Min: | 0.15451 | at alpha= | 20 | deg
Mach: | 0 |  |  | Cl=0 at alpha= | -2.6167 | deg
|  |  |  | @ Cl=0.1, Cd= | 0.0065125
|  |  |  | @ Cl=0.4, Cd= | 0.0074635
|  |  |  | @ Cl=0.6, Cd= | 0.010963
alpha (deg) | Cl | Cd | Cm | Cl/Cd
-20 | -1.1799 | 0.11418 | -0.0238 | -10.3337
-19.5 | -1.2154 | 0.1 | -0.0319 | -12.154
-19 | -1.2424 | 0.08794 | -0.0383 | -14.1278
-18.5 | -1.263 | 0.07787 | -0.0428 | -16.2193
-18 | -1.2724 | 0.06962 | -0.0464 | -18.2764
-17.5 | -1.275 | 0.06257 | -0.0492 | -20.3772
-17 | -1.2728 | 0.05648 | -0.0513 | -22.5354
-16.5 | -1.2668 | 0.05114 | -0.0528 | -24.7712
-16 | -1.2578 | 0.04645 | -0.0537 | -27.0786
-15.5 | -1.2449 | 0.04241 | -0.054 | -29.3539
-15 | -1.235 | 0.03843 | -0.0536 | -32.1364
-14.5 | -1.2196 | 0.03511 | -0.0531 | -34.7365
-14 | -1.1979 | 0.03242 | -0.0524 | -36.9494
-13.5 | -1.1733 | 0.03003 | -0.0516 | -39.0709
-13 | -1.1452 | 0.02802 | -0.0507 | -40.8708
-12.5 | -1.1244 | 0.02558 | -0.049 | -43.9562
-12 | -1.0984 | 0.02386 | -0.047 | -46.0352
-11.5 | -1.081 | 0.0224 | -0.0429 | -48.2589
-11 | -1.0645 | 0.02115 | -0.0383 | -50.331
-10.5 | -1.045 | 0.01946 | -0.035 | -53.6999
-10 | -1.0112 | 0.0184 | -0.0332 | -54.9565
-9.5 | -0.9574 | 0.01712 | -0.0353 | -55.9229
-9 | -0.8879 | 0.01614 | -0.0398 | -55.0124
-8.5 | -0.8178 | 0.01508 | -0.0444 | -54.2308
-8 | -0.7497 | 0.0142 | -0.0482 | -52.7958
-7.5 | -0.6789 | 0.01346 | -0.0523 | -50.4383
-7 | -0.6058 | 0.01263 | -0.057 | -47.9652
-6.5 | -0.531 | 0.01187 | -0.0619 | -44.7346
-6 | -0.4618 | 0.01113 | -0.0654 | -41.4915
-5.5 | -0.39 | 0.01043 | -0.0695 | -37.3921
-5 | -0.3204 | 0.00965 | -0.0732 | -33.2021
-4.5 | -0.2518 | 0.00871 | -0.0769 | -28.9093
-4 | -0.1777 | 0.00723 | -0.0826 | -24.5781
-3.5 | -0.1064 | 0.00634 | -0.0866 | -16.7823
-3 | -0.046 | 0.00632 | -0.0872 | -7.2785
-2.5 | 0.014 | 0.00638 | -0.0876 | 2.1944
-2 | 0.0729 | 0.00646 | -0.0877 | 11.2848
-1.5 | 0.1297 | 0.00657 | -0.0871 | 19.7412
-1 | 0.1874 | 0.00679 | -0.0868 | 27.5994
-0.5 | 0.2443 | 0.00707 | -0.0862 | 34.5545
0 | 0.3042 | 0.0072 | -0.0867 | 42.25
0.5 | 0.3626 | 0.0073 | -0.0867 | 49.6712
1 | 0.4198 | 0.00755 | -0.0866 | 55.6026
1.5 | 0.4716 | 0.00848 | -0.0857 | 55.6132
2 | 0.5227 | 0.00981 | -0.0851 | 53.2824
2.5 | 0.577 | 0.01072 | -0.0851 | 53.8246
3 | 0.6329 | 0.01131 | -0.0851 | 55.9593
3.5 | 0.6885 | 0.01182 | -0.085 | 58.2487
4 | 0.7441 | 0.01234 | -0.0849 | 60.2998
4.5 | 0.7997 | 0.01283 | -0.0847 | 62.3305
5 | 0.855 | 0.01337 | -0.0845 | 63.9491
5.5 | 0.9099 | 0.01396 | -0.0843 | 65.1791
6 | 0.9647 | 0.01437 | -0.084 | 67.1329
6.5 | 1.0179 | 0.01496 | -0.0834 | 68.0414
7 | 1.0697 | 0.01569 | -0.0826 | 68.1772
7.5 | 1.122 | 0.01633 | -0.0819 | 68.7079
8 | 1.1724 | 0.01716 | -0.0809 | 68.3217
8.5 | 1.222 | 0.01793 | -0.0798 | 68.1539
9 | 1.2692 | 0.01886 | -0.0783 | 67.2959
9.5 | 1.3166 | 0.01969 | -0.0768 | 66.8664
10 | 1.3586 | 0.02097 | -0.0746 | 64.7878
10.5 | 1.4027 | 0.02195 | -0.0727 | 63.9043
11 | 1.4434 | 0.02301 | -0.0704 | 62.7292
11.5 | 1.4735 | 0.02474 | -0.0665 | 59.5594
12 | 1.5048 | 0.02588 | -0.0625 | 58.1453
12.5 | 1.5306 | 0.02737 | -0.0581 | 55.9225
13 | 1.5558 | 0.02906 | -0.0541 | 53.5375
13.5 | 1.5741 | 0.03136 | -0.0498 | 50.1945
14 | 1.5852 | 0.03447 | -0.0454 | 45.9878
14.5 | 1.6015 | 0.03729 | -0.0421 | 42.9472
15 | 1.6127 | 0.04069 | -0.0392 | 39.6338
15.5 | 1.6206 | 0.04465 | -0.0369 | 36.2956
16 | 1.6245 | 0.04933 | -0.0353 | 32.9313
16.5 | 1.6233 | 0.05491 | -0.0346 | 29.5629
17 | 1.6141 | 0.06193 | -0.035 | 26.0633
17.5 | 1.5925 | 0.07131 | -0.0371 | 22.3321
18.5 | 1.5305 | 0.09633 | -0.0482 | 15.8881
19 | 1.4899 | 0.11203 | -0.0571 | 13.2991
19.5 | 1.4391 | 0.13052 | -0.0686 | 11.0259
20 | 1.3688 | 0.15451 | -0.0851 | 8.859

## 35. Re 750k Mach 0.10 (1)
BIGFOIL.COM POLAR EXPORT
sc20414
SC(2)-0414 |  |  |  | Cl Max: | 1.43 | at alpha= | 11 | deg
JavaFoil+Calcfoil stall+Eppler ext transition |  |  |  | L/D Max: | 55.057 | at alpha= | 10 | deg
Re: | 750000 |  |  | Cd Min: | 0.01283 | at alpha= | -3 | deg
Mach: | 0.1 |  |  | Cl=0 at alpha= | -2.8833 | deg
|  |  |  | @ Cl=0.1, Cd= | 0.012915
|  |  |  | @ Cl=0.4, Cd= | 0.01341
|  |  |  | @ Cl=0.6, Cd= | 0.018801
alpha (deg) | Cl | Cd | Cm | Cl/Cd
-19.5 | -1.061 | 0.16246 | -0.037 | -6.529
-19 | -1.064 | 0.15509 | -0.038 | -6.858
-18.5 | -1.065 | 0.14541 | -0.04 | -7.327
-18 | -1.064 | 0.13924 | -0.041 | -7.642
-17.5 | -1.06 | 0.13174 | -0.042 | -8.044
-17 | -1.055 | 0.12359 | -0.043 | -8.535
-16.5 | -1.046 | 0.11613 | -0.044 | -9.005
-16 | -1.04 | 0.10599 | -0.047 | -9.813
-15.5 | -1.034 | 0.09448 | -0.05 | -10.948
-15 | -1.025 | 0.08525 | -0.053 | -12.019
-14.5 | -1.088 | 0.04448 | -0.065 | -24.453
-14 | -1.071 | 0.03966 | -0.067 | -27.004
-13.5 | -1.049 | 0.03597 | -0.068 | -29.157
-13 | -1.02 | 0.03379 | -0.069 | -30.184
-12.5 | -0.991 | 0.03084 | -0.07 | -32.124
-12 | -0.955 | 0.02916 | -0.071 | -32.749
-11.5 | -0.916 | 0.02788 | -0.072 | -32.857
-11 | -0.875 | 0.02613 | -0.073 | -33.485
-10.5 | -0.83 | 0.02508 | -0.074 | -33.097
-10 | -0.784 | 0.02398 | -0.074 | -32.678
-9.5 | -0.735 | 0.02299 | -0.075 | -31.987
-9 | -0.685 | 0.02222 | -0.076 | -30.838
-8.5 | -0.634 | 0.02145 | -0.076 | -29.548
-8 | -0.582 | 0.02068 | -0.077 | -28.137
-7.5 | -0.528 | 0.01999 | -0.078 | -26.417
-7 | -0.473 | 0.01937 | -0.079 | -24.445
-6.5 | -0.419 | 0.01841 | -0.079 | -22.759
-6 | -0.362 | 0.01808 | -0.08 | -20.045
-5.5 | -0.306 | 0.01754 | -0.081 | -17.424
-5 | -0.248 | 0.01713 | -0.081 | -14.483
-4.5 | -0.19 | 0.01656 | -0.082 | -11.469
-4 | -0.131 | 0.01615 | -0.082 | -8.132
-3.5 | -0.073 | 0.01605 | -0.083 | -4.523
-3 | -0.014 | 0.01283 | -0.084 | -1.063
-2.5 | 0.046 | 0.01286 | -0.085 | 3.564
-2 | 0.105 | 0.01292 | -0.085 | 8.162
-1.5 | 0.166 | 0.01313 | -0.086 | 12.613
-1 | 0.226 | 0.01325 | -0.086 | 17.02
-0.5 | 0.286 | 0.01342 | -0.087 | 21.323
0 | 0.354 | 0.01347 | -0.088 | 26.276
0.5 | 0.415 | 0.01339 | -0.088 | 30.98
1 | 0.476 | 0.01834 | -0.089 | 25.938
1.5 | 0.536 | 0.01846 | -0.091 | 29.03
2 | 0.596 | 0.01878 | -0.091 | 31.735
2.5 | 0.656 | 0.0191 | -0.092 | 34.335
3 | 0.715 | 0.01934 | -0.092 | 36.958
3.5 | 0.773 | 0.01989 | -0.092 | 38.883
4 | 0.831 | 0.02038 | -0.093 | 40.77
4.5 | 0.887 | 0.0209 | -0.093 | 42.462
5 | 0.943 | 0.02135 | -0.093 | 44.158
5.5 | 0.997 | 0.02195 | -0.094 | 45.429
6 | 1.05 | 0.02256 | -0.094 | 46.546
6.5 | 1.101 | 0.02329 | -0.094 | 47.286
7 | 1.151 | 0.02399 | -0.094 | 47.989
7.5 | 1.199 | 0.02474 | -0.095 | 48.474
8 | 1.245 | 0.02538 | -0.095 | 49.065
8.5 | 1.289 | 0.02648 | -0.095 | 48.673
9 | 1.331 | 0.02717 | -0.095 | 48.976
9.5 | 1.362 | 0.02596 | -0.095 | 52.461
10 | 1.387 | 0.02519 | -0.094 | 55.057
10.5 | 1.407 | 0.02721 | -0.094 | 51.703
11 | 1.43 | 0.02799 | -0.094 | 51.087
11.5 | 1.428 | 0.03102 | -0.092 | 46.018
12 | 1.426 | 0.03458 | -0.09 | 41.243
12.5 | 1.283 | 0.07416 | -0.07 | 17.294
13 | 1.283 | 0.0821 | -0.068 | 15.63
13.5 | 1.28 | 0.09083 | -0.065 | 14.096
14 | 1.28 | 0.09809 | -0.063 | 13.053
14.5 | 1.279 | 0.10487 | -0.061 | 12.194
15 | 1.277 | 0.11175 | -0.06 | 11.424
15.5 | 1.269 | 0.1186 | -0.058 | 10.703
16 | 1.264 | 0.12618 | -0.058 | 10.017

## 36. Re 750k Mach 0.10 (2)
BIGFOIL.COM POLAR EXPORT
sc20414
SC(2)-0414 |  |  |  | Cl Max: | 1.6041 | at alpha= | 15.5 | deg
XFOIL ncrit=9 |  |  |  | L/D Max: | 67.9962 | at alpha= | 7 | deg
Re: | 750000 |  |  | Cd Min: | 0.15551 | at alpha= | 19.5 | deg
Mach: | 0.1 |  |  | Cl=0 at alpha= | -2.6093 | deg
|  |  |  | @ Cl=0.1, Cd= | 0.0065278
|  |  |  | @ Cl=0.4, Cd= | 0.0074815
|  |  |  | @ Cl=0.6, Cd= | 0.011001
alpha (deg) | Cl | Cd | Cm | Cl/Cd
-20 | -1.1102 | 0.12966 | -0.0156 | -8.5624
-19.5 | -1.1625 | 0.11154 | -0.0264 | -10.4223
-19 | -1.198 | 0.09735 | -0.0345 | -12.3061
-18.5 | -1.2286 | 0.08519 | -0.0405 | -14.4219
-18 | -1.2449 | 0.07552 | -0.0451 | -16.4844
-17.5 | -1.2525 | 0.06746 | -0.0486 | -18.5666
-17 | -1.2543 | 0.0605 | -0.0514 | -20.7322
-16.5 | -1.2519 | 0.05445 | -0.0534 | -22.9917
-16 | -1.2462 | 0.04914 | -0.0546 | -25.3602
-15.5 | -1.2364 | 0.04456 | -0.0552 | -27.7469
-15 | -1.2233 | 0.04062 | -0.0553 | -30.1157
-14.5 | -1.2139 | 0.03667 | -0.0546 | -33.1034
-14 | -1.1942 | 0.0337 | -0.054 | -35.4362
-13.5 | -1.171 | 0.03112 | -0.0532 | -37.6285
-13 | -1.1447 | 0.02887 | -0.0521 | -39.6502
-12.5 | -1.1222 | 0.02647 | -0.0506 | -42.3952
-12 | -1.097 | 0.02453 | -0.0487 | -44.7208
-11.5 | -1.0754 | 0.02295 | -0.0454 | -46.8584
-11 | -1.0643 | 0.02165 | -0.0398 | -49.1594
-10.5 | -1.0484 | 0.01997 | -0.0357 | -52.4987
-10 | -1.0178 | 0.0188 | -0.0334 | -54.1383
-9.5 | -0.9651 | 0.0176 | -0.0351 | -54.8352
-9 | -0.8952 | 0.01641 | -0.0398 | -54.5521
-8.5 | -0.8242 | 0.01529 | -0.0445 | -53.9045
-8 | -0.7558 | 0.01447 | -0.0482 | -52.2322
-7.5 | -0.6843 | 0.01358 | -0.0525 | -50.3903
-7 | -0.6104 | 0.01273 | -0.0572 | -47.9497
-6.5 | -0.5349 | 0.01195 | -0.0622 | -44.7615
-6 | -0.4659 | 0.01126 | -0.0655 | -41.3766
-5 | -0.3243 | 0.00975 | -0.0732 | -33.2615
-4.5 | -0.2548 | 0.0088 | -0.0769 | -28.9545
-4 | -0.1813 | 0.00737 | -0.0823 | -24.5997
-3.5 | -0.1082 | 0.00636 | -0.0869 | -17.0126
-3 | -0.0472 | 0.00633 | -0.0875 | -7.4566
-2.5 | 0.0132 | 0.00639 | -0.0879 | 2.0657
-2 | 0.0726 | 0.00648 | -0.088 | 11.2037
-1.5 | 0.1299 | 0.00658 | -0.0875 | 19.7416
-1 | 0.1878 | 0.00681 | -0.0871 | 27.5771
-0.5 | 0.2453 | 0.00708 | -0.0865 | 34.6469
0 | 0.3055 | 0.00722 | -0.0869 | 42.313
0.5 | 0.3644 | 0.00732 | -0.087 | 49.7814
1 | 0.4217 | 0.00758 | -0.0868 | 55.6332
1.5 | 0.4733 | 0.00859 | -0.0858 | 55.099
2 | 0.5248 | 0.00989 | -0.0853 | 53.0637
2.5 | 0.5796 | 0.01078 | -0.0852 | 53.7662
3 | 0.6359 | 0.01139 | -0.0853 | 55.8297
3.5 | 0.692 | 0.01189 | -0.0852 | 58.2002
4 | 0.748 | 0.01238 | -0.085 | 60.42
4.5 | 0.804 | 0.01289 | -0.0848 | 62.3739
5 | 0.8597 | 0.01343 | -0.0845 | 64.0134
5.5 | 0.915 | 0.01402 | -0.0842 | 65.2639
6 | 0.9695 | 0.01453 | -0.0838 | 66.724
6.5 | 1.0234 | 0.01508 | -0.0832 | 67.8647
7 | 1.0757 | 0.01582 | -0.0823 | 67.9962
7.5 | 1.1272 | 0.01659 | -0.0813 | 67.9445
8 | 1.1786 | 0.01734 | -0.0803 | 67.97
8.5 | 1.2267 | 0.01834 | -0.0789 | 66.8866
9 | 1.2757 | 0.01911 | -0.0775 | 66.7556
9.5 | 1.3221 | 0.02007 | -0.0757 | 65.8744
10 | 1.3648 | 0.02131 | -0.0734 | 64.045
10.5 | 1.4081 | 0.02238 | -0.0712 | 62.9178
11 | 1.4468 | 0.02361 | -0.0684 | 61.2791
11.5 | 1.4768 | 0.02527 | -0.0642 | 58.4408
12 | 1.5034 | 0.02659 | -0.0594 | 56.5401
12.5 | 1.5298 | 0.02826 | -0.0552 | 54.1331
13 | 1.553 | 0.03021 | -0.0511 | 51.4068
13.5 | 1.5634 | 0.03332 | -0.0462 | 46.9208
14 | 1.5798 | 0.03612 | -0.0425 | 43.7375
14.5 | 1.5922 | 0.03946 | -0.0393 | 40.3497
15 | 1.6 | 0.04343 | -0.0366 | 36.8409
15.5 | 1.6041 | 0.04804 | -0.0347 | 33.3909
16 | 1.6036 | 0.05355 | -0.0338 | 29.9458
16.5 | 1.5964 | 0.06032 | -0.034 | 26.4655
17 | 1.5789 | 0.0691 | -0.0359 | 22.8495
17.5 | 1.5468 | 0.08097 | -0.0402 | 19.1034
18 | 1.5104 | 0.09494 | -0.0471 | 15.909
19 | 1.4154 | 0.13 | -0.0683 | 10.8877
19.5 | 1.3389 | 0.15551 | -0.0859 | 8.6097

## 37. Re 750k Mach 0.25 (1)
BIGFOIL.COM POLAR EXPORT
sc20414
SC(2)-0414 |  |  |  | Cl Max: | 1.373 | at alpha= | 10 | deg
JavaFoil+Calcfoil stall+Eppler ext transition |  |  |  | L/D Max: | 52.439 | at alpha= | 9.5 | deg
Re: | 750000 |  |  | Cd Min: | 0.01304 | at alpha= | -1.5 | deg
Mach: | 0.25 |  |  | Cl=0 at alpha= | -2.8853 | deg
|  |  |  | @ Cl=0.1, Cd= | 0.013092
|  |  |  | @ Cl=0.4, Cd= | 0.013476
|  |  |  | @ Cl=0.6, Cd= | 0.01901
alpha (deg) | Cl | Cd | Cm | Cl/Cd
-18 | -0.913 | 0.15494 | -0.038 | -5.893
-17.5 | -0.929 | 0.14614 | -0.038 | -6.357
-17 | -0.943 | 0.13704 | -0.04 | -6.878
-16.5 | -0.951 | 0.12966 | -0.041 | -7.332
-16 | -0.956 | 0.1213 | -0.043 | -7.883
-15.5 | -0.957 | 0.1137 | -0.044 | -8.413
-15 | -0.954 | 0.10542 | -0.046 | -9.054
-14.5 | -0.949 | 0.09726 | -0.049 | -9.761
-14 | -0.947 | 0.08511 | -0.053 | -11.124
-13.5 | -0.964 | 0.06298 | -0.061 | -15.307
-13 | -1.005 | 0.03722 | -0.07 | -26.993
-12.5 | -0.983 | 0.03413 | -0.072 | -28.79
-12 | -0.952 | 0.03238 | -0.072 | -29.387
-11.5 | -0.92 | 0.02987 | -0.074 | -30.797
-11 | -0.883 | 0.0274 | -0.075 | -32.221
-10.5 | -0.84 | 0.02621 | -0.075 | -32.049
-10 | -0.795 | 0.02511 | -0.076 | -31.663
-9.5 | -0.748 | 0.02396 | -0.077 | -31.209
-9 | -0.699 | 0.02294 | -0.078 | -30.45
-8.5 | -0.647 | 0.02206 | -0.078 | -29.334
-8 | -0.594 | 0.0213 | -0.079 | -27.894
-7.5 | -0.54 | 0.02046 | -0.08 | -26.403
-7 | -0.485 | 0.01997 | -0.081 | -24.267
-6.5 | -0.429 | 0.01891 | -0.081 | -22.686
-6 | -0.372 | 0.01844 | -0.082 | -20.145
-5.5 | -0.313 | 0.0179 | -0.083 | -17.487
-5 | -0.254 | 0.01757 | -0.083 | -14.454
-4.5 | -0.195 | 0.01718 | -0.084 | -11.334
-4 | -0.135 | 0.01667 | -0.085 | -8.078
-3.5 | -0.074 | 0.01629 | -0.085 | -4.571
-3 | -0.014 | 0.0131 | -0.086 | -1.07
-2.5 | 0.047 | 0.0133 | -0.087 | 3.535
-2 | 0.108 | 0.01306 | -0.087 | 8.283
-1.5 | 0.17 | 0.01304 | -0.088 | 13.006
-1 | 0.231 | 0.0133 | -0.089 | 17.396
-0.5 | 0.293 | 0.01355 | -0.089 | 21.609
0 | 0.364 | 0.01336 | -0.09 | 27.212
0.5 | 0.426 | 0.01356 | -0.09 | 31.429
1 | 0.489 | 0.01838 | -0.091 | 26.587
1.5 | 0.551 | 0.01889 | -0.092 | 29.141
2 | 0.612 | 0.01904 | -0.094 | 32.151
2.5 | 0.673 | 0.01944 | -0.094 | 34.633
3 | 0.734 | 0.01972 | -0.095 | 37.199
3.5 | 0.794 | 0.02033 | -0.095 | 39.025
4 | 0.852 | 0.02082 | -0.095 | 40.922
4.5 | 0.909 | 0.02138 | -0.096 | 42.526
5 | 0.965 | 0.02192 | -0.096 | 44.046
5.5 | 1.02 | 0.02254 | -0.096 | 45.24
6 | 1.073 | 0.02325 | -0.096 | 46.141
6.5 | 1.123 | 0.02413 | -0.097 | 46.557
7 | 1.172 | 0.02496 | -0.097 | 46.95
7.5 | 1.218 | 0.02588 | -0.097 | 47.077
8 | 1.262 | 0.02688 | -0.097 | 46.944
8.5 | 1.297 | 0.02574 | -0.097 | 50.396
9 | 1.332 | 0.0265 | -0.097 | 50.281
9.5 | 1.357 | 0.02588 | -0.097 | 52.439
10 | 1.373 | 0.02714 | -0.096 | 50.575
10.5 | 1.342 | 0.03333 | -0.092 | 40.281
11 | 1.224 | 0.06168 | -0.075 | 19.845
11.5 | 1.201 | 0.07507 | -0.068 | 16.004
12 | 1.204 | 0.07991 | -0.067 | 15.062
12.5 | 1.192 | 0.08883 | -0.063 | 13.422
13 | 1.181 | 0.09657 | -0.06 | 12.224
13.5 | 1.169 | 0.10419 | -0.059 | 11.22
14 | 1.153 | 0.11181 | -0.058 | 10.312
14.5 | 1.133 | 0.11856 | -0.057 | 9.553
15 | 1.106 | 0.12619 | -0.055 | 8.767

## 38. Re 750k Mach 0.25 (2)
BIGFOIL.COM POLAR EXPORT
sc20414
SC(2)-0414 |  |  |  | Cl Max: | 1.5038 | at alpha= | 13 | deg
XFOIL ncrit=9 |  |  |  | L/D Max: | 66.1088 | at alpha= | 7 | deg
Re: | 750000 |  |  | Cd Min: | 0.24386 | at alpha= | 18 | deg
Mach: | 0.25 |  |  | Cl=0 at alpha= | -2.5701 | deg
|  |  |  | @ Cl=0.1, Cd= | 0.0066134
|  |  |  | @ Cl=0.4, Cd= | 0.0076206
|  |  |  | @ Cl=0.6, Cd= | 0.011219
alpha (deg) | Cl | Cd | Cm | Cl/Cd
-17.5 | -0.9679 | 0.12497 | -0.0213 | -7.7451
-17 | -1.0515 | 0.10105 | -0.0357 | -10.4057
-16.5 | -1.0951 | 0.08551 | -0.0447 | -12.8067
-16 | -1.1248 | 0.07305 | -0.0516 | -15.3977
-15.5 | -1.144 | 0.06298 | -0.0564 | -18.1645
-15 | -1.1542 | 0.0549 | -0.0593 | -21.0237
-14.5 | -1.1558 | 0.0484 | -0.0609 | -23.8802
-14 | -1.1551 | 0.04274 | -0.0612 | -27.0262
-13.5 | -1.1442 | 0.03847 | -0.0609 | -29.7427
-13 | -1.1274 | 0.03494 | -0.0601 | -32.2667
-12.5 | -1.1063 | 0.03191 | -0.0588 | -34.6694
-12 | -1.0837 | 0.02915 | -0.0571 | -37.1767
-11.5 | -1.0624 | 0.02658 | -0.0549 | -39.9699
-11 | -1.0389 | 0.02463 | -0.0518 | -42.1803
-10.5 | -1.0262 | 0.02304 | -0.0463 | -44.5399
-10 | -1.0315 | 0.02146 | -0.0378 | -48.0662
-9.5 | -1.0045 | 0.01998 | -0.0349 | -50.2753
-9 | -0.9339 | 0.0184 | -0.0394 | -50.7554
-8.5 | -0.8606 | 0.01698 | -0.0442 | -50.6832
-8 | -0.79 | 0.01565 | -0.0484 | -50.4792
-7.5 | -0.7142 | 0.0145 | -0.0532 | -49.2552
-7 | -0.6363 | 0.01352 | -0.0582 | -47.0636
-6.5 | -0.5629 | 0.01263 | -0.0621 | -44.5685
-6 | -0.4875 | 0.01175 | -0.0664 | -41.4894
-5.5 | -0.4118 | 0.01097 | -0.0707 | -37.5387
-4.5 | -0.2742 | 0.00939 | -0.0764 | -29.2013
-3.5 | -0.1189 | 0.00649 | -0.088 | -18.3205
-3 | -0.054 | 0.00641 | -0.089 | -8.4243
-2.5 | 0.0088 | 0.00648 | -0.0894 | 1.358
-2 | 0.0708 | 0.00656 | -0.0896 | 10.7927
-1.5 | 0.1309 | 0.00667 | -0.0892 | 19.6252
-1 | 0.1906 | 0.00688 | -0.0887 | 27.7035
-0.5 | 0.2503 | 0.00718 | -0.0882 | 34.8607
0 | 0.3119 | 0.00733 | -0.0883 | 42.5512
0.5 | 0.3736 | 0.00749 | -0.0886 | 49.8798
1 | 0.4322 | 0.00778 | -0.0882 | 55.5527
1.5 | 0.4825 | 0.00917 | -0.0867 | 52.6172
2 | 0.5365 | 0.01034 | -0.0862 | 51.8859
2.5 | 0.5936 | 0.01115 | -0.086 | 53.2377
3 | 0.6523 | 0.01178 | -0.0859 | 55.3735
3.5 | 0.7112 | 0.01221 | -0.0858 | 58.2473
4 | 0.769 | 0.01276 | -0.0853 | 60.2665
4.5 | 0.8265 | 0.01333 | -0.0848 | 62.003
5 | 0.8841 | 0.0139 | -0.0842 | 63.6043
5.5 | 0.9416 | 0.01449 | -0.0836 | 64.9827
6 | 0.9981 | 0.01515 | -0.0828 | 65.8812
6.5 | 1.0524 | 0.01592 | -0.0815 | 66.1055
7 | 1.106 | 0.01673 | -0.0801 | 66.1088
7.5 | 1.1588 | 0.01762 | -0.0784 | 65.7662
8 | 1.2081 | 0.01881 | -0.0763 | 64.2265
8.5 | 1.259 | 0.01979 | -0.0743 | 63.618
9 | 1.3041 | 0.02108 | -0.0715 | 61.8643
9.5 | 1.3486 | 0.02237 | -0.0684 | 60.2861
10 | 1.3895 | 0.02376 | -0.0649 | 58.4806
10.5 | 1.4176 | 0.02576 | -0.0597 | 55.0311
11 | 1.4433 | 0.02757 | -0.0541 | 52.3504
11.5 | 1.4689 | 0.02968 | -0.0491 | 49.4912
12 | 1.4897 | 0.0322 | -0.0443 | 46.264
13 | 1.5038 | 0.0402 | -0.0353 | 37.408
13.5 | 1.5033 | 0.04543 | -0.0324 | 33.0905
14 | 1.4935 | 0.05213 | -0.0309 | 28.6495
14.5 | 1.4743 | 0.06072 | -0.0316 | 24.2803
15 | 1.4451 | 0.07192 | -0.0355 | 20.0932
16 | 1.345 | 0.10676 | -0.0561 | 12.5984
16.5 | 1.2349 | 0.13794 | -0.0766 | 8.9524
17.5 | 0.9965 | 0.23074 | -0.1351 | 4.3187
18 | 1.0032 | 0.24386 | -0.1456 | 4.1138

## 39. Re 750k Mach 0.50 (1)
BIGFOIL.COM POLAR EXPORT
sc20414
SC(2)-0414 |  |  |  | Cl Max: | 1.262 | at alpha= | 20 | deg
JavaFoil+Calcfoil stall+Eppler ext transition |  |  |  | L/D Max: | 44.633 | at alpha= | 6.5 | deg
Re: | 750000 |  |  | Cd Min: | 0.01375 | at alpha= | 0 | deg
Mach: | 0.5 |  |  | Cl=0 at alpha= | -2.8824 | deg
|  |  |  | @ Cl=0.1, Cd= | 0.014107
|  |  |  | @ Cl=0.4, Cd= | 0.013808
|  |  |  | @ Cl=0.6, Cd= | 0.019447
alpha (deg) | Cl | Cd | Cm | Cl/Cd
-20 | -0.953 | 0.21304 | -0.043 | -4.474
-19.5 | -0.926 | 0.21865 | -0.043 | -4.235
-19 | -0.899 | 0.21405 | -0.044 | -4.2
-18.5 | -0.87 | 0.20498 | -0.043 | -4.245
-18 | -0.843 | 0.2011 | -0.043 | -4.191
-17.5 | -0.816 | 0.18209 | -0.044 | -4.481
-17 | -0.789 | 0.22525 | -0.044 | -3.501
-16.5 | -0.76 | 0.1727 | -0.043 | -4.399
-16 | -0.732 | 0.16726 | -0.043 | -4.379
-15.5 | -0.705 | 0.15882 | -0.044 | -4.439
-15 | -0.676 | 0.15736 | -0.043 | -4.298
-14.5 | -0.648 | 0.15714 | -0.042 | -4.126
-14 | -0.621 | 0.1395 | -0.043 | -4.453
-13.5 | -0.594 | 0.13538 | -0.043 | -4.385
-13 | -0.565 | 0.13456 | -0.041 | -4.196
-12.5 | -0.537 | 0.12631 | -0.041 | -4.252
-12 | -0.509 | 0.1285 | -0.041 | -3.964
-11.5 | -0.481 | 0.11266 | -0.039 | -4.27
-11 | -0.453 | 0.10853 | -0.038 | -4.174
-10.5 | -0.623 | 0.08089 | -0.047 | -7.697
-10 | -0.664 | 0.06967 | -0.056 | -9.538
-9.5 | -0.741 | 0.03283 | -0.083 | -22.579
-9 | -0.722 | 0.02806 | -0.086 | -25.742
-8.5 | -0.685 | 0.02582 | -0.087 | -26.527
-8 | -0.638 | 0.02464 | -0.088 | -25.893
-7.5 | -0.586 | 0.02349 | -0.089 | -24.934
-7 | -0.529 | 0.02242 | -0.089 | -23.619
-6.5 | -0.47 | 0.02159 | -0.09 | -21.787
-6 | -0.409 | 0.02047 | -0.091 | -19.976
-5.5 | -0.345 | 0.01982 | -0.092 | -17.418
-5 | -0.281 | 0.01898 | -0.092 | -14.802
-4.5 | -0.215 | 0.01851 | -0.093 | -11.636
-4 | -0.149 | 0.01863 | -0.094 | -8.001
-3.5 | -0.082 | 0.01779 | -0.094 | -4.638
-3 | -0.016 | 0.0142 | -0.096 | -1.094
-2.5 | 0.052 | 0.01422 | -0.096 | 3.673
-2 | 0.12 | 0.01406 | -0.097 | 8.534
-1.5 | 0.188 | 0.01418 | -0.097 | 13.254
-1 | 0.256 | 0.01449 | -0.098 | 17.657
-0.5 | 0.324 | 0.01455 | -0.099 | 22.263
0 | 0.406 | 0.01375 | -0.099 | 29.539
0.5 | 0.476 | 0.01886 | -0.1 | 25.236
1 | 0.545 | 0.01924 | -0.1 | 28.329
1.5 | 0.614 | 0.0195 | -0.101 | 31.483
2 | 0.682 | 0.02009 | -0.102 | 33.941
2.5 | 0.749 | 0.02117 | -0.102 | 35.371
3 | 0.814 | 0.0219 | -0.103 | 37.193
3.5 | 0.879 | 0.0225 | -0.104 | 39.052
4 | 0.94 | 0.02326 | -0.104 | 40.392
4.5 | 0.997 | 0.02419 | -0.105 | 41.21
5 | 1.05 | 0.02524 | -0.105 | 41.607
5.5 | 1.097 | 0.02653 | -0.108 | 41.352
6 | 1.136 | 0.02842 | -0.106 | 39.955
6.5 | 1.152 | 0.02581 | -0.107 | 44.633
7 | 1.09 | 0.03238 | -0.1 | 33.661
7.5 | 0.93 | 0.05993 | -0.068 | 15.517
8 | 0.738 | 0.07587 | -0.049 | 9.723
8.5 | 0.633 | 0.09422 | -0.048 | 6.721
9 | 0.662 | 0.0977 | -0.053 | 6.78
9.5 | 0.689 | 0.11309 | -0.052 | 6.093
10 | 0.716 | 0.11654 | -0.052 | 6.146
10.5 | 0.745 | 0.1198 | -0.055 | 6.22
11 | 0.773 | 0.11883 | -0.056 | 6.502
11.5 | 0.8 | 0.12359 | -0.056 | 6.47
12 | 0.827 | 0.13635 | -0.057 | 6.065
12.5 | 0.855 | 0.14799 | -0.059 | 5.781
13 | 0.882 | 0.15135 | -0.059 | 5.83
13.5 | 0.91 | 0.14715 | -0.059 | 6.181
14 | 0.939 | 0.15341 | -0.062 | 6.118
14.5 | 0.965 | 0.16369 | -0.061 | 5.895
15 | 0.992 | 0.17305 | -0.062 | 5.731
15.5 | 1.02 | 0.18259 | -0.063 | 5.586
16 | 1.047 | 0.18749 | -0.064 | 5.585
16.5 | 1.074 | 0.17955 | -0.064 | 5.981
17 | 1.101 | 0.18709 | -0.064 | 5.882
17.5 | 1.129 | 0.20353 | -0.065 | 5.547
18 | 1.155 | 0.20472 | -0.065 | 5.642
18.5 | 1.181 | 0.20963 | -0.065 | 5.634
19 | 1.207 | 0.21576 | -0.065 | 5.595
19.5 | 1.236 | 0.22417 | -0.067 | 5.514
20 | 1.262 | 0.21472 | -0.067 | 5.878

## 40. Re 750k Mach 0.50 (2)
BIGFOIL.COM POLAR EXPORT
sc20414
SC(2)-0414 |  |  |  | Cl Max: | 1.2142 | at alpha= | 8 | deg
XFOIL ncrit=9 |  |  |  | L/D Max: | 59.4239 | at alpha= | 4.5 | deg
Re: | 750000 |  |  | Cd Min: | 0.17141 | at alpha= | 13 | deg
Mach: | 0.5 |  |  | Cl=0 at alpha= | -2.411 | deg
|  |  |  | @ Cl=0.1, Cd= | 0.0070289
|  |  |  | @ Cl=0.4, Cd= | 0.0081291
|  |  |  | @ Cl=0.6, Cd= | 0.011949
alpha (deg) | Cl | Cd | Cm | Cl/Cd
-13.5 | -0.605 | 0.14199 | -0.0192 | -4.2609
-13 | -0.6037 | 0.13168 | -0.0243 | -4.5846
-12.5 | -0.6675 | 0.10965 | -0.0362 | -6.0876
-12 | -0.6976 | 0.09574 | -0.0437 | -7.2864
-11.5 | -0.7574 | 0.07715 | -0.0553 | -9.8172
-11 | -0.8021 | 0.06209 | -0.0653 | -12.9183
-10.5 | -0.8386 | 0.05043 | -0.0715 | -16.629
-10 | -0.8692 | 0.04133 | -0.0735 | -21.0307
-9.5 | -0.8843 | 0.03514 | -0.0715 | -25.1651
-9 | -0.8899 | 0.03102 | -0.0665 | -28.6879
-8.5 | -0.9016 | 0.02815 | -0.0579 | -32.0284
-8 | -0.8662 | 0.02468 | -0.0565 | -35.0972
-7.5 | -0.8041 | 0.02191 | -0.0582 | -36.7001
-7 | -0.732 | 0.01941 | -0.0612 | -37.7125
-6.5 | -0.6606 | 0.01737 | -0.0636 | -38.0311
-6 | -0.5872 | 0.01563 | -0.0662 | -37.5688
-5.5 | -0.5129 | 0.01411 | -0.0688 | -36.3501
-5 | -0.4386 | 0.0128 | -0.0712 | -34.2656
-4.5 | -0.3633 | 0.01173 | -0.0737 | -30.9719
-4 | -0.2847 | 0.01066 | -0.077 | -26.7073
-3.5 | -0.2017 | 0.00946 | -0.0816 | -21.3214
-3 | -0.0921 | 0.00695 | -0.0943 | -13.2518
-2.5 | -0.0131 | 0.00683 | -0.0962 | -1.918
-2 | 0.0605 | 0.00695 | -0.0965 | 8.705
-1.5 | 0.1306 | 0.00709 | -0.0959 | 18.4203
-1 | 0.2017 | 0.00727 | -0.0957 | 27.7442
-0.5 | 0.2708 | 0.0077 | -0.0948 | 35.1688
0 | 0.3407 | 0.00783 | -0.0945 | 43.5121
0.5 | 0.4081 | 0.00817 | -0.0935 | 49.951
1 | 0.4622 | 0.00976 | -0.0909 | 47.3566
1.5 | 0.5229 | 0.0111 | -0.0899 | 47.1081
2 | 0.5877 | 0.01183 | -0.089 | 49.6788
2.5 | 0.6538 | 0.01247 | -0.0879 | 52.4298
3 | 0.7207 | 0.01309 | -0.0867 | 55.0573
3.5 | 0.787 | 0.01381 | -0.0853 | 56.9877
4 | 0.8531 | 0.01461 | -0.0835 | 58.3915
4.5 | 0.9181 | 0.01545 | -0.0814 | 59.4239
5 | 0.9794 | 0.0165 | -0.0782 | 59.3576
5.5 | 1.0382 | 0.01778 | -0.0744 | 58.3915
6 | 1.0934 | 0.01938 | -0.07 | 56.419
6.5 | 1.1455 | 0.02137 | -0.065 | 53.6032
7 | 1.1877 | 0.02407 | -0.0588 | 49.3436
7.5 | 1.2072 | 0.02775 | -0.0503 | 43.5027
8 | 1.2142 | 0.03234 | -0.0423 | 37.5448
8.5 | 1.1965 | 0.03901 | -0.0356 | 30.6716
9 | 1.1532 | 0.04893 | -0.0332 | 23.5684
9.5 | 1.1063 | 0.0614 | -0.0374 | 18.0179
10 | 1.0546 | 0.07893 | -0.0501 | 13.3612
10.5 | 0.9871 | 0.1017 | -0.0653 | 9.706
11 | 0.9544 | 0.11717 | -0.0744 | 8.1454
11.5 | 0.9102 | 0.13619 | -0.086 | 6.6833
12 | 0.8899 | 0.15259 | -0.0959 | 5.832
12.5 | 0.8966 | 0.16306 | -0.1019 | 5.4986
13 | 0.912 | 0.17141 | -0.1066 | 5.3206

## 41. Re 1M Mach 0.00 (1)
BIGFOIL.COM POLAR EXPORT
sc20414
SC(2)-0414 |  |  |  | Cl Max: | 1.472 | at alpha= | 12 | deg
JavaFoil+Calcfoil stall+Eppler ext transition |  |  |  | L/D Max: | 56.238 | at alpha= | 10.5 | deg
Re: | 1000000 |  |  | Cd Min: | 0.01253 | at alpha= | -1 | deg
Mach: | 0 |  |  | Cl=0 at alpha= | -2.8833 | deg
|  |  |  | @ Cl=0.1, Cd= | 0.012665
|  |  |  | @ Cl=0.4, Cd= | 0.012925
|  |  |  | @ Cl=0.6, Cd= | 0.017988
alpha (deg) | Cl | Cd | Cm | Cl/Cd
-20 | -1.09 | 0.16026 | -0.039 | -6.804
-19.5 | -1.093 | 0.15076 | -0.04 | -7.252
-19 | -1.094 | 0.14373 | -0.041 | -7.609
-18.5 | -1.092 | 0.13583 | -0.042 | -8.042
-18 | -1.087 | 0.12939 | -0.043 | -8.402
-17.5 | -1.085 | 0.11953 | -0.045 | -9.08
-17 | -1.078 | 0.11213 | -0.046 | -9.61
-16.5 | -1.074 | 0.10124 | -0.049 | -10.613
-16 | -1.073 | 0.08854 | -0.052 | -12.117
-15.5 | -1.105 | 0.0599 | -0.06 | -18.44
-15 | -1.121 | 0.04365 | -0.065 | -25.682
-14.5 | -1.108 | 0.03744 | -0.066 | -29.6
-14 | -1.085 | 0.03445 | -0.067 | -31.484
-13.5 | -1.057 | 0.03276 | -0.068 | -32.257
-13 | -1.026 | 0.03096 | -0.069 | -33.137
-12.5 | -0.993 | 0.02893 | -0.07 | -34.311
-12 | -0.956 | 0.0274 | -0.071 | -34.89
-11.5 | -0.917 | 0.02627 | -0.072 | -34.889
-11 | -0.874 | 0.02495 | -0.073 | -35.02
-10.5 | -0.829 | 0.02372 | -0.073 | -34.963
-10 | -0.782 | 0.02271 | -0.074 | -34.454
-9.5 | -0.734 | 0.02187 | -0.075 | -33.538
-9 | -0.684 | 0.02115 | -0.076 | -32.333
-8.5 | -0.633 | 0.0204 | -0.076 | -31.025
-8 | -0.58 | 0.01969 | -0.077 | -29.465
-7.5 | -0.526 | 0.01922 | -0.078 | -27.391
-7 | -0.473 | 0.01856 | -0.078 | -25.454
-6.5 | -0.418 | 0.01784 | -0.079 | -23.411
-6 | -0.362 | 0.01723 | -0.08 | -20.993
-5.5 | -0.305 | 0.01671 | -0.08 | -18.23
-5 | -0.247 | 0.01656 | -0.081 | -14.916
-4.5 | -0.189 | 0.01584 | -0.082 | -11.947
-4 | -0.131 | 0.01542 | -0.082 | -8.504
-3.5 | -0.072 | 0.01538 | -0.083 | -4.705
-3 | -0.014 | 0.01276 | -0.084 | -1.073
-2.5 | 0.046 | 0.01262 | -0.085 | 3.646
-2 | 0.106 | 0.01267 | -0.086 | 8.363
-1.5 | 0.166 | 0.01291 | -0.086 | 12.877
-1 | 0.23 | 0.01253 | -0.088 | 18.377
-0.5 | 0.291 | 0.01286 | -0.089 | 22.636
0 | 0.352 | 0.01287 | -0.089 | 27.363
0.5 | 0.413 | 0.01294 | -0.09 | 31.911
1 | 0.473 | 0.01738 | -0.09 | 27.228
1.5 | 0.533 | 0.01762 | -0.09 | 30.264
2 | 0.593 | 0.01795 | -0.091 | 33.048
2.5 | 0.652 | 0.01827 | -0.091 | 35.723
3 | 0.711 | 0.01849 | -0.092 | 38.467
3.5 | 0.77 | 0.01909 | -0.092 | 40.312
4 | 0.827 | 0.01953 | -0.092 | 42.338
4.5 | 0.883 | 0.01996 | -0.093 | 44.259
5 | 0.939 | 0.02046 | -0.093 | 45.886
5.5 | 0.993 | 0.02099 | -0.093 | 47.293
6 | 1.046 | 0.02155 | -0.093 | 48.532
6.5 | 1.097 | 0.0222 | -0.094 | 49.423
7 | 1.147 | 0.02283 | -0.094 | 50.249
7.5 | 1.195 | 0.02351 | -0.094 | 50.848
8 | 1.242 | 0.02411 | -0.094 | 51.505
8.5 | 1.286 | 0.02505 | -0.095 | 51.34
9 | 1.328 | 0.02534 | -0.095 | 52.413
9.5 | 1.366 | 0.02635 | -0.095 | 51.847
10 | 1.394 | 0.02482 | -0.095 | 56.147
10.5 | 1.42 | 0.02525 | -0.094 | 56.238
11 | 1.444 | 0.02609 | -0.094 | 55.339
11.5 | 1.461 | 0.02701 | -0.094 | 54.107
12 | 1.472 | 0.02864 | -0.093 | 51.403
12.5 | 1.444 | 0.0354 | -0.09 | 40.795
13 | 1.359 | 0.05784 | -0.079 | 23.5
13.5 | 1.331 | 0.07301 | -0.074 | 18.237
14 | 1.316 | 0.08579 | -0.069 | 15.334
14.5 | 1.311 | 0.0943 | -0.066 | 13.899
15 | 1.309 | 0.10151 | -0.065 | 12.893
15.5 | 1.303 | 0.10931 | -0.063 | 11.923
16 | 1.298 | 0.1164 | -0.062 | 11.15
16.5 | 1.291 | 0.12378 | -0.061 | 10.433
17 | 1.283 | 0.13066 | -0.06 | 9.82

## 42. Re 1M Mach 0.00 (2)
BIGFOIL.COM POLAR EXPORT
sc20414
SC(2)-0414 |  |  |  | Cl Max: | 1.7031 | at alpha= | 16.5 | deg
XFOIL ncrit=9 |  |  |  | L/D Max: | 76.2533 | at alpha= | 7.5 | deg
Re: | 1000000 |  |  | Cd Min: | 0.12728 | at alpha= | 20 | deg
Mach: | 0 |  |  | Cl=0 at alpha= | -2.612 | deg
|  |  |  | @ Cl=0.1, Cd= | 0.0057808
|  |  |  | @ Cl=0.4, Cd= | 0.0069114
|  |  |  | @ Cl=0.6, Cd= | 0.010123
alpha (deg) | Cl | Cd | Cm | Cl/Cd
-20 | -1.2646 | 0.10143 | -0.0289 | -12.4677
-19.5 | -1.2925 | 0.08938 | -0.0352 | -14.4607
-19 | -1.3127 | 0.07891 | -0.0403 | -16.6354
-18.5 | -1.3261 | 0.06988 | -0.0444 | -18.9768
-18 | -1.3321 | 0.06229 | -0.0475 | -21.3855
-17.5 | -1.3327 | 0.05581 | -0.0498 | -23.8792
-17 | -1.3278 | 0.05033 | -0.0512 | -26.3819
-16.5 | -1.3157 | 0.04591 | -0.0521 | -28.6582
-16 | -1.3115 | 0.04101 | -0.0525 | -31.98
-15.5 | -1.3014 | 0.03698 | -0.0524 | -35.192
-15 | -1.283 | 0.03392 | -0.0521 | -37.8243
-14.5 | -1.2608 | 0.03127 | -0.0515 | -40.3198
-14 | -1.2355 | 0.02894 | -0.0507 | -42.6918
-13.5 | -1.2076 | 0.02689 | -0.0499 | -44.9089
-13 | -1.1879 | 0.02435 | -0.0483 | -48.7844
-12.5 | -1.1601 | 0.02269 | -0.0466 | -51.1283
-12 | -1.1403 | 0.02131 | -0.0428 | -53.5101
-11.5 | -1.1217 | 0.02006 | -0.0386 | -55.9172
-11 | -1.0994 | 0.01845 | -0.0357 | -59.5881
-10.5 | -1.0642 | 0.01738 | -0.0342 | -61.2313
-10 | -0.9988 | 0.0162 | -0.0383 | -61.6543
-9.5 | -0.9298 | 0.01522 | -0.0427 | -61.0907
-9 | -0.8606 | 0.01425 | -0.047 | -60.393
-8.5 | -0.7937 | 0.01355 | -0.0504 | -58.5756
-8 | -0.7247 | 0.01271 | -0.0543 | -57.0181
-7.5 | -0.6533 | 0.01195 | -0.0585 | -54.6695
-7 | -0.5805 | 0.01127 | -0.0629 | -51.5084
-6.5 | -0.5125 | 0.01064 | -0.0661 | -48.1673
-6 | -0.4449 | 0.01004 | -0.0692 | -44.3127
-5.5 | -0.38 | 0.00949 | -0.0715 | -40.0421
-5 | -0.3157 | 0.00888 | -0.0738 | -35.5518
-4.5 | -0.2528 | 0.00823 | -0.0759 | -30.7169
-4 | -0.1857 | 0.0073 | -0.0793 | -25.4384
-3.5 | -0.1109 | 0.00591 | -0.0849 | -18.7648
-3 | -0.0471 | 0.00565 | -0.0865 | -8.3363
-2.5 | 0.0136 | 0.00565 | -0.0872 | 2.4071
-2 | 0.0729 | 0.00572 | -0.0875 | 12.7448
-1.5 | 0.1308 | 0.00585 | -0.0873 | 22.359
-1 | 0.1908 | 0.00596 | -0.0877 | 32.0134
-0.5 | 0.2499 | 0.00618 | -0.0878 | 40.4369
0 | 0.3089 | 0.00634 | -0.0881 | 48.7224
0.5 | 0.3671 | 0.00657 | -0.0881 | 55.8752
1 | 0.423 | 0.00715 | -0.0879 | 59.1608
1.5 | 0.4744 | 0.00851 | -0.0873 | 55.7462
2 | 0.529 | 0.00936 | -0.0873 | 56.5171
2.5 | 0.5848 | 0.00998 | -0.0873 | 58.5972
3 | 0.6411 | 0.01051 | -0.0873 | 60.999
3.5 | 0.6978 | 0.01095 | -0.0874 | 63.726
4 | 0.7544 | 0.01141 | -0.0874 | 66.1174
4.5 | 0.8108 | 0.01187 | -0.0874 | 68.3067
5 | 0.8669 | 0.01224 | -0.0873 | 70.8252
5.5 | 0.9223 | 0.01269 | -0.0871 | 72.6793
6 | 0.9771 | 0.01319 | -0.0867 | 74.0788
6.5 | 1.031 | 0.01377 | -0.0862 | 74.8729
7 | 1.0845 | 0.01438 | -0.0857 | 75.4172
7.5 | 1.1377 | 0.01492 | -0.0852 | 76.2534
8 | 1.1884 | 0.0157 | -0.0842 | 75.6943
8.5 | 1.2402 | 0.01628 | -0.0834 | 76.1794
9 | 1.2882 | 0.01721 | -0.082 | 74.8518
9.5 | 1.338 | 0.01789 | -0.0809 | 74.7904
10 | 1.3856 | 0.01871 | -0.0795 | 74.0567
10.5 | 1.4286 | 0.01983 | -0.0773 | 72.0424
11 | 1.4731 | 0.0207 | -0.0754 | 71.1643
11.5 | 1.515 | 0.02168 | -0.0732 | 69.8801
12 | 1.5464 | 0.02327 | -0.0694 | 66.4547
12.5 | 1.5784 | 0.0244 | -0.0656 | 64.6885
13 | 1.6036 | 0.02573 | -0.0608 | 62.3241
13.5 | 1.6293 | 0.02733 | -0.0567 | 59.6158
14 | 1.6521 | 0.02921 | -0.0527 | 56.5594
14.5 | 1.6665 | 0.03181 | -0.0484 | 52.3892
15 | 1.6723 | 0.03532 | -0.044 | 47.3471
15.5 | 1.6886 | 0.03822 | -0.0412 | 44.1811
16 | 1.6988 | 0.04189 | -0.0388 | 40.5538
16.5 | 1.7031 | 0.04638 | -0.0369 | 36.7206
17 | 1.7021 | 0.05184 | -0.0358 | 32.8337
17.5 | 1.6941 | 0.0586 | -0.0359 | 28.9096
18 | 1.6793 | 0.06705 | -0.0377 | 25.0455
18.5 | 1.6537 | 0.07804 | -0.0418 | 21.1904
19 | 1.6156 | 0.09214 | -0.0485 | 17.5342
19.5 | 1.5656 | 0.10908 | -0.0575 | 14.3528
20 | 1.511 | 0.12728 | -0.0679 | 11.8715

## 43. Re 1M Mach 0.10 (1)
BIGFOIL.COM POLAR EXPORT
sc20414
SC(2)-0414 |  |  |  | Cl Max: | 1.46 | at alpha= | 12 | deg
JavaFoil+Calcfoil stall+Eppler ext transition |  |  |  | L/D Max: | 58.081 | at alpha= | 10.5 | deg
Re: | 1000000 |  |  | Cd Min: | 0.01264 | at alpha= | -2.5 | deg
Mach: | 0.1 |  |  | Cl=0 at alpha= | -2.8833 | deg
|  |  |  | @ Cl=0.1, Cd= | 0.012712
|  |  |  | @ Cl=0.4, Cd= | 0.012923
|  |  |  | @ Cl=0.6, Cd= | 0.01803
alpha (deg) | Cl | Cd | Cm | Cl/Cd
-20 | -1.061 | 0.16443 | -0.039 | -6.452
-19.5 | -1.066 | 0.15496 | -0.04 | -6.877
-19 | -1.069 | 0.14659 | -0.041 | -7.291
-18.5 | -1.071 | 0.13796 | -0.042 | -7.763
-18 | -1.069 | 0.13199 | -0.043 | -8.101
-17.5 | -1.066 | 0.12423 | -0.044 | -8.585
-17 | -1.064 | 0.11491 | -0.046 | -9.26
-16.5 | -1.057 | 0.10666 | -0.048 | -9.913
-16 | -1.058 | 0.09322 | -0.051 | -11.35
-15.5 | -1.078 | 0.06943 | -0.058 | -15.525
-15 | -1.107 | 0.04712 | -0.064 | -23.488
-14.5 | -1.103 | 0.03827 | -0.067 | -28.819
-14 | -1.081 | 0.03558 | -0.068 | -30.386
-13.5 | -1.054 | 0.03341 | -0.069 | -31.547
-13 | -1.025 | 0.0314 | -0.07 | -32.655
-12.5 | -0.993 | 0.02929 | -0.07 | -33.903
-12 | -0.957 | 0.02767 | -0.071 | -34.591
-11.5 | -0.918 | 0.02654 | -0.072 | -34.59
-11 | -0.876 | 0.02516 | -0.073 | -34.809
-10.5 | -0.831 | 0.02392 | -0.074 | -34.763
-10 | -0.785 | 0.02286 | -0.075 | -34.337
-9.5 | -0.736 | 0.02201 | -0.075 | -33.449
-9 | -0.686 | 0.02139 | -0.076 | -32.064
-8.5 | -0.635 | 0.02051 | -0.077 | -30.979
-8 | -0.583 | 0.01979 | -0.077 | -29.442
-7.5 | -0.529 | 0.01925 | -0.078 | -27.464
-7 | -0.475 | 0.01865 | -0.079 | -25.45
-6.5 | -0.419 | 0.01786 | -0.079 | -23.479
-6 | -0.363 | 0.01726 | -0.08 | -21.057
-5.5 | -0.306 | 0.01678 | -0.081 | -18.233
-5 | -0.248 | 0.01659 | -0.081 | -14.964
-4.5 | -0.19 | 0.01589 | -0.082 | -11.968
-4 | -0.132 | 0.01564 | -0.083 | -8.412
-3.5 | -0.073 | 0.01542 | -0.083 | -4.716
-3 | -0.014 | 0.01271 | -0.085 | -1.083
-2.5 | 0.046 | 0.01264 | -0.085 | 3.656
-2 | 0.106 | 0.01272 | -0.086 | 8.364
-1.5 | 0.167 | 0.01294 | -0.087 | 12.898
-1 | 0.227 | 0.01289 | -0.087 | 17.638
-0.5 | 0.293 | 0.01288 | -0.089 | 22.717
0 | 0.354 | 0.0129 | -0.09 | 27.44
0.5 | 0.415 | 0.01293 | -0.09 | 32.086
1 | 0.476 | 0.01744 | -0.091 | 27.272
1.5 | 0.536 | 0.01774 | -0.091 | 30.215
2 | 0.596 | 0.01801 | -0.091 | 33.087
2.5 | 0.656 | 0.01831 | -0.092 | 35.806
3 | 0.715 | 0.01857 | -0.092 | 38.494
3.5 | 0.773 | 0.01919 | -0.092 | 40.304
4 | 0.831 | 0.01964 | -0.093 | 42.311
4.5 | 0.887 | 0.02004 | -0.093 | 44.274
5 | 0.943 | 0.02055 | -0.093 | 45.87
5.5 | 0.997 | 0.02106 | -0.094 | 47.348
6 | 1.05 | 0.0217 | -0.094 | 48.376
6.5 | 1.101 | 0.02235 | -0.094 | 49.269
7 | 1.151 | 0.02299 | -0.094 | 50.075
7.5 | 1.199 | 0.02367 | -0.095 | 50.659
8 | 1.245 | 0.02424 | -0.095 | 51.375
8.5 | 1.289 | 0.0253 | -0.095 | 50.952
9 | 1.331 | 0.02582 | -0.095 | 51.546
9.5 | 1.368 | 0.02673 | -0.095 | 51.188
10 | 1.391 | 0.02452 | -0.095 | 56.722
10.5 | 1.416 | 0.02438 | -0.095 | 58.081
11 | 1.439 | 0.02633 | -0.094 | 54.659
11.5 | 1.454 | 0.0275 | -0.094 | 52.875
12 | 1.46 | 0.02944 | -0.093 | 49.592
12.5 | 1.407 | 0.04042 | -0.087 | 34.818
13 | 1.328 | 0.06466 | -0.077 | 20.539
13.5 | 1.303 | 0.07986 | -0.07 | 16.321
14 | 1.294 | 0.09007 | -0.067 | 14.363
14.5 | 1.29 | 0.09755 | -0.065 | 13.227
15 | 1.286 | 0.10519 | -0.064 | 12.221
15.5 | 1.279 | 0.11253 | -0.062 | 11.363
16 | 1.272 | 0.11894 | -0.061 | 10.691
16.5 | 1.261 | 0.12693 | -0.06 | 9.936
17 | 1.249 | 0.13529 | -0.059 | 9.228

## 44. Re 1M Mach 0.10 (2)
BIGFOIL.COM POLAR EXPORT
sc20414
SC(2)-0414 |  |  |  | Cl Max: | 1.6827 | at alpha= | 16.5 | deg
XFOIL ncrit=9 |  |  |  | L/D Max: | 75.9323 | at alpha= | 7.5 | deg
Re: | 1000000 |  |  | Cd Min: | 0.14499 | at alpha= | 20 | deg
Mach: | 0.1 |  |  | Cl=0 at alpha= | -2.6054 | deg
|  |  |  | @ Cl=0.1, Cd= | 0.0057861
|  |  |  | @ Cl=0.4, Cd= | 0.0069467
|  |  |  | @ Cl=0.6, Cd= | 0.010147
alpha (deg) | Cl | Cd | Cm | Cl/Cd
-20 | -1.2144 | 0.11229 | -0.0244 | -10.8149
-19.5 | -1.2478 | 0.09895 | -0.0315 | -12.6104
-19 | -1.2756 | 0.08692 | -0.0378 | -14.6756
-18.5 | -1.2956 | 0.07645 | -0.0429 | -16.947
-18 | -1.3077 | 0.06762 | -0.0469 | -19.339
-17.5 | -1.3135 | 0.06011 | -0.0498 | -21.8516
-17 | -1.3129 | 0.0538 | -0.0518 | -24.4033
-16.5 | -1.3053 | 0.04864 | -0.0531 | -26.8359
-16 | -1.2946 | 0.04409 | -0.0538 | -29.3627
-15.5 | -1.2925 | 0.03907 | -0.054 | -33.0816
-15 | -1.2775 | 0.03556 | -0.0536 | -35.9252
-14.5 | -1.2571 | 0.03265 | -0.0531 | -38.5023
-14 | -1.2336 | 0.03008 | -0.0523 | -41.0106
-13.5 | -1.2064 | 0.02788 | -0.0515 | -43.2712
-13 | -1.186 | 0.02528 | -0.05 | -46.9146
-12.5 | -1.1594 | 0.02338 | -0.0483 | -49.5894
-12 | -1.1348 | 0.02189 | -0.0455 | -51.841
-11.5 | -1.1217 | 0.02061 | -0.0402 | -54.425
-11 | -1.1036 | 0.01898 | -0.0365 | -58.1454
-10.5 | -1.0718 | 0.01779 | -0.0344 | -60.2473
-10 | -1.0072 | 0.01678 | -0.0379 | -60.0238
-9.5 | -0.9379 | 0.01549 | -0.0427 | -60.5487
-9 | -0.8677 | 0.01449 | -0.0471 | -59.8827
-8.5 | -0.8004 | 0.0137 | -0.0505 | -58.4234
-8 | -0.7307 | 0.01284 | -0.0545 | -56.9081
-7.5 | -0.6586 | 0.01208 | -0.0587 | -54.5199
-7 | -0.5851 | 0.01139 | -0.0631 | -51.3696
-6.5 | -0.5172 | 0.01075 | -0.0662 | -48.1116
-6 | -0.4489 | 0.01012 | -0.0693 | -44.3577
-5.5 | -0.3842 | 0.00958 | -0.0715 | -40.1044
-5 | -0.3196 | 0.00897 | -0.0738 | -35.6299
-4.5 | -0.2561 | 0.00832 | -0.0759 | -30.7812
-4 | -0.1889 | 0.00741 | -0.0792 | -25.4926
-3.5 | -0.1131 | 0.00598 | -0.085 | -18.913
-3 | -0.0483 | 0.00567 | -0.0868 | -8.5185
-2.5 | 0.0129 | 0.00567 | -0.0875 | 2.2751
-2 | 0.0727 | 0.00573 | -0.0878 | 12.6876
-1.5 | 0.1311 | 0.00585 | -0.0876 | 22.4103
-1 | 0.1915 | 0.00597 | -0.0881 | 32.0771
-0.5 | 0.2509 | 0.00619 | -0.0882 | 40.5331
0 | 0.3104 | 0.00635 | -0.0884 | 48.8819
0.5 | 0.3688 | 0.0066 | -0.0884 | 55.8788
1 | 0.4246 | 0.00722 | -0.0881 | 58.8089
1.5 | 0.4764 | 0.00859 | -0.0876 | 55.4598
2 | 0.5315 | 0.00942 | -0.0875 | 56.4225
2.5 | 0.5877 | 0.01003 | -0.0875 | 58.5942
3 | 0.6443 | 0.01057 | -0.0875 | 60.9555
3.5 | 0.7014 | 0.01101 | -0.0875 | 63.7057
4 | 0.7583 | 0.01148 | -0.0875 | 66.054
4.5 | 0.8151 | 0.01194 | -0.0874 | 68.2663
5 | 0.8715 | 0.01235 | -0.0873 | 70.5668
5.5 | 0.9274 | 0.01279 | -0.087 | 72.5098
6 | 0.9826 | 0.01329 | -0.0866 | 73.9353
6.5 | 1.037 | 0.01387 | -0.0861 | 74.7657
7 | 1.0902 | 0.01455 | -0.0854 | 74.9278
7.5 | 1.1443 | 0.01507 | -0.0848 | 75.9323
8 | 1.1955 | 0.01583 | -0.0838 | 75.5212
8.5 | 1.2472 | 0.01647 | -0.0828 | 75.7256
9 | 1.2958 | 0.01739 | -0.0813 | 74.5141
9.5 | 1.3454 | 0.01814 | -0.08 | 74.1676
10 | 1.3918 | 0.01912 | -0.0782 | 72.7929
10.5 | 1.4359 | 0.02016 | -0.076 | 71.2252
11 | 1.4797 | 0.02111 | -0.0738 | 70.0947
11.5 | 1.5197 | 0.02224 | -0.0711 | 68.3318
12 | 1.5497 | 0.02384 | -0.0669 | 65.0042
12.5 | 1.5769 | 0.02507 | -0.0621 | 62.8999
13 | 1.6035 | 0.0266 | -0.0577 | 60.282
13.5 | 1.6278 | 0.0284 | -0.0534 | 57.3169
14 | 1.647 | 0.03067 | -0.0492 | 53.7007
14.5 | 1.6509 | 0.03429 | -0.0443 | 48.1452
15 | 1.6658 | 0.03731 | -0.0411 | 44.6475
15.5 | 1.6779 | 0.04082 | -0.0384 | 41.1049
16.5 | 1.6827 | 0.05065 | -0.035 | 33.2221
17 | 1.6752 | 0.05731 | -0.0349 | 29.2305
17.5 | 1.6604 | 0.06575 | -0.0365 | 25.2532
18 | 1.6355 | 0.07663 | -0.0405 | 21.3428
18.5 | 1.5977 | 0.0907 | -0.0472 | 17.6152
19 | 1.5474 | 0.10775 | -0.0564 | 14.361
19.5 | 1.4908 | 0.12638 | -0.0672 | 11.7962
20 | 1.4384 | 0.14499 | -0.0789 | 9.9207

## 45. Re 1M Mach 0.25 (1)
BIGFOIL.COM POLAR EXPORT
sc20414
SC(2)-0414 |  |  |  | Cl Max: | 1.381 | at alpha= | 10 | deg
JavaFoil+Calcfoil stall+Eppler ext transition |  |  |  | L/D Max: | 55.547 | at alpha= | 10 | deg
Re: | 1000000 |  |  | Cd Min: | 0.01274 | at alpha= | -3 | deg
Mach: | 0.25 |  |  | Cl=0 at alpha= | -2.8853 | deg
|  |  |  | @ Cl=0.1, Cd= | 0.012781
|  |  |  | @ Cl=0.4, Cd= | 0.01303
|  |  |  | @ Cl=0.6, Cd= | 0.018249
alpha (deg) | Cl | Cd | Cm | Cl/Cd
-18.5 | -0.894 | 0.15672 | -0.038 | -5.706
-18 | -0.915 | 0.14853 | -0.039 | -6.162
-17.5 | -0.932 | 0.14025 | -0.04 | -6.644
-17 | -0.947 | 0.13011 | -0.042 | -7.275
-16.5 | -0.955 | 0.12391 | -0.043 | -7.707
-16 | -0.961 | 0.11604 | -0.045 | -8.284
-15.5 | -0.962 | 0.1082 | -0.047 | -8.893
-15 | -0.963 | 0.09789 | -0.05 | -9.842
-14.5 | -0.969 | 0.08361 | -0.054 | -11.586
-14 | -1.01 | 0.05354 | -0.064 | -18.862
-13.5 | -1.026 | 0.03883 | -0.069 | -26.427
-13 | -1.012 | 0.034 | -0.071 | -29.765
-12.5 | -0.986 | 0.03202 | -0.072 | -30.785
-12 | -0.956 | 0.03017 | -0.073 | -31.69
-11.5 | -0.922 | 0.02844 | -0.074 | -32.423
-11 | -0.884 | 0.02639 | -0.075 | -33.488
-10.5 | -0.841 | 0.02524 | -0.076 | -33.322
-10 | -0.796 | 0.02392 | -0.076 | -33.299
-9.5 | -0.749 | 0.02286 | -0.077 | -32.758
-9 | -0.699 | 0.022 | -0.078 | -31.782
-8.5 | -0.648 | 0.02112 | -0.079 | -30.675
-8 | -0.595 | 0.02036 | -0.079 | -29.241
-7.5 | -0.541 | 0.01972 | -0.08 | -27.431
-7 | -0.485 | 0.01918 | -0.081 | -25.291
-6.5 | -0.43 | 0.01821 | -0.082 | -23.594
-6 | -0.372 | 0.01767 | -0.082 | -21.054
-5.5 | -0.314 | 0.01716 | -0.083 | -18.27
-5 | -0.255 | 0.01688 | -0.084 | -15.085
-4.5 | -0.195 | 0.01678 | -0.084 | -11.607
-4 | -0.135 | 0.01617 | -0.085 | -8.34
-3.5 | -0.075 | 0.01566 | -0.085 | -4.761
-3 | -0.014 | 0.01274 | -0.087 | -1.105
-2.5 | 0.047 | 0.01302 | -0.088 | 3.644
-2 | 0.109 | 0.01274 | -0.088 | 8.562
-1.5 | 0.171 | 0.0129 | -0.089 | 13.252
-1 | 0.233 | 0.01327 | -0.089 | 17.555
-0.5 | 0.295 | 0.01336 | -0.09 | 22.096
0 | 0.364 | 0.01303 | -0.092 | 27.91
0.5 | 0.426 | 0.01303 | -0.093 | 32.717
1 | 0.489 | 0.01772 | -0.093 | 27.569
1.5 | 0.551 | 0.018 | -0.093 | 30.578
2 | 0.612 | 0.01831 | -0.094 | 33.438
2.5 | 0.673 | 0.0187 | -0.094 | 36.002
3 | 0.734 | 0.01894 | -0.095 | 38.733
3.5 | 0.794 | 0.01954 | -0.095 | 40.62
4 | 0.852 | 0.01998 | -0.095 | 42.647
4.5 | 0.909 | 0.02061 | -0.096 | 44.115
5 | 0.965 | 0.02102 | -0.096 | 45.923
5.5 | 1.02 | 0.02165 | -0.096 | 47.104
6 | 1.073 | 0.0223 | -0.096 | 48.099
6.5 | 1.123 | 0.02306 | -0.097 | 48.725
7 | 1.172 | 0.02389 | -0.097 | 49.056
7.5 | 1.218 | 0.02471 | -0.097 | 49.308
8 | 1.262 | 0.02565 | -0.097 | 49.18
8.5 | 1.302 | 0.02667 | -0.098 | 48.835
9 | 1.34 | 0.02733 | -0.098 | 49.02
9.5 | 1.36 | 0.02531 | -0.097 | 53.74
10 | 1.381 | 0.02486 | -0.097 | 55.547
10.5 | 1.381 | 0.02838 | -0.096 | 48.653
11 | 1.356 | 0.03382 | -0.092 | 40.101
11.5 | 1.252 | 0.05785 | -0.079 | 21.638
12 | 1.233 | 0.06807 | -0.075 | 18.115
12.5 | 1.206 | 0.08175 | -0.068 | 14.757
13 | 1.19 | 0.09134 | -0.064 | 13.028
13.5 | 1.175 | 0.09946 | -0.062 | 11.815
14 | 1.157 | 0.10611 | -0.06 | 10.901
14.5 | 1.136 | 0.11246 | -0.059 | 10.103
15 | 1.111 | 0.12108 | -0.058 | 9.173

## 46. Re 1M Mach 0.25 (2)
BIGFOIL.COM POLAR EXPORT
sc20414
SC(2)-0414 |  |  |  | Cl Max: | 1.5794 | at alpha= | 13 | deg
XFOIL ncrit=9 |  |  |  | L/D Max: | 73.9316 | at alpha= | 7 | deg
Re: | 1000000 |  |  | Cd Min: | 0.23663 | at alpha= | 18 | deg
Mach: | 0.25 |  |  | Cl=0 at alpha= | -2.5728 | deg
|  |  |  | @ Cl=0.1, Cd= | 0.0058405
|  |  |  | @ Cl=0.4, Cd= | 0.0071005
|  |  |  | @ Cl=0.6, Cd= | 0.010299
alpha (deg) | Cl | Cd | Cm | Cl/Cd
-20 | -0.7745 | 0.22888 | 0.0357 | -3.3839
-19.5 | -0.7547 | 0.22379 | 0.0327 | -3.3724
-19 | -0.733 | 0.21941 | 0.0297 | -3.3408
-18.5 | -1.0071 | 0.13577 | -0.0151 | -7.4177
-18 | -1.0754 | 0.11485 | -0.0275 | -9.3635
-17.5 | -1.1253 | 0.09826 | -0.0369 | -11.4523
-17 | -1.1631 | 0.08424 | -0.0447 | -13.807
-16.5 | -1.1894 | 0.07254 | -0.0508 | -16.3965
-16 | -1.2052 | 0.06294 | -0.0553 | -19.1484
-15.5 | -1.2121 | 0.05516 | -0.0581 | -21.9743
-15 | -1.2194 | 0.04803 | -0.0599 | -25.3883
-14.5 | -1.217 | 0.0424 | -0.0606 | -28.7028
-14 | -1.2048 | 0.03807 | -0.0604 | -31.647
-13.5 | -1.1883 | 0.03444 | -0.0597 | -34.5035
-13 | -1.1679 | 0.03131 | -0.0586 | -37.3012
-12.5 | -1.1451 | 0.02851 | -0.0571 | -40.1649
-12 | -1.1242 | 0.02579 | -0.0551 | -43.5905
-11.5 | -1.0979 | 0.02383 | -0.0527 | -46.0722
-11 | -1.0812 | 0.02216 | -0.0479 | -48.7906
-10.5 | -1.0855 | 0.02066 | -0.0394 | -52.5411
-10 | -1.0515 | 0.01897 | -0.0379 | -55.4296
-9.5 | -0.9806 | 0.01763 | -0.0421 | -55.6211
-9 | -0.9084 | 0.01612 | -0.0469 | -56.3524
-8.5 | -0.8385 | 0.01487 | -0.0507 | -56.3887
-8 | -0.7642 | 0.01393 | -0.0549 | -54.86
-7.5 | -0.6879 | 0.01291 | -0.0596 | -53.2843
-7 | -0.6121 | 0.01203 | -0.064 | -50.8811
-6.5 | -0.5428 | 0.01128 | -0.0669 | -48.1206
-6 | -0.4715 | 0.01058 | -0.07 | -44.5652
-5.5 | -0.4062 | 0.00999 | -0.0718 | -40.6607
-5 | -0.3407 | 0.00937 | -0.0737 | -36.3607
-4.5 | -0.2744 | 0.00873 | -0.0758 | -31.4318
-3.5 | -0.129 | 0.00658 | -0.0843 | -19.6049
-3 | -0.0546 | 0.00575 | -0.0885 | -9.4957
-2.5 | 0.0093 | 0.00574 | -0.0893 | 1.6202
-2 | 0.0718 | 0.00578 | -0.0896 | 12.4221
-1.5 | 0.1324 | 0.00591 | -0.0895 | 22.4027
-1 | 0.1949 | 0.00607 | -0.0899 | 32.1087
-0.5 | 0.2562 | 0.00628 | -0.0899 | 40.7962
0 | 0.3182 | 0.00645 | -0.0902 | 49.3333
0.5 | 0.3782 | 0.00672 | -0.09 | 56.2798
1 | 0.4332 | 0.00768 | -0.0893 | 56.4062
1.5 | 0.4875 | 0.00894 | -0.0888 | 54.5302
2 | 0.5448 | 0.0098 | -0.0887 | 55.5918
2.5 | 0.6034 | 0.01033 | -0.0886 | 58.4124
3 | 0.6623 | 0.01084 | -0.0885 | 61.0978
3.5 | 0.7216 | 0.01128 | -0.0883 | 63.9716
4 | 0.7807 | 0.01175 | -0.0881 | 66.4426
4.5 | 0.8396 | 0.01223 | -0.0878 | 68.6509
5 | 0.8982 | 0.01272 | -0.0874 | 70.6132
5.5 | 0.9559 | 0.01324 | -0.0867 | 72.1979
6 | 1.0125 | 0.01387 | -0.0858 | 72.9993
6.5 | 1.0681 | 0.01459 | -0.0847 | 73.2077
7 | 1.1245 | 0.01521 | -0.0837 | 73.9316
7.5 | 1.1782 | 0.01609 | -0.0821 | 73.2256
8 | 1.2321 | 0.01683 | -0.0806 | 73.2086
8.5 | 1.2827 | 0.01784 | -0.0785 | 71.9002
9 | 1.3334 | 0.01877 | -0.0763 | 71.0389
9.5 | 1.3781 | 0.02015 | -0.0733 | 68.3921
10 | 1.4238 | 0.02132 | -0.0703 | 66.7824
10.5 | 1.4654 | 0.02258 | -0.0668 | 64.8981
11 | 1.4913 | 0.02446 | -0.061 | 60.9689
11.5 | 1.5186 | 0.02611 | -0.0554 | 58.1616
12 | 1.5434 | 0.02822 | -0.0502 | 54.6917
12.5 | 1.5642 | 0.03073 | -0.0453 | 50.9014
13 | 1.5794 | 0.03378 | -0.0406 | 46.7555
13.5 | 1.5787 | 0.03843 | -0.0361 | 41.0799
14 | 1.5788 | 0.04358 | -0.033 | 36.2276
14.5 | 1.5724 | 0.04992 | -0.0313 | 31.4984
15 | 1.557 | 0.05801 | -0.0317 | 26.8402
15.5 | 1.5324 | 0.06846 | -0.0349 | 22.3839
16 | 1.4935 | 0.08268 | -0.042 | 18.0636
16.5 | 1.4374 | 0.1012 | -0.0529 | 14.2036
17 | 1.367 | 0.12278 | -0.0659 | 11.1337
17.5 | 1.28 | 0.14878 | -0.0831 | 8.6033
18 | 1.0177 | 0.23663 | -0.1425 | 4.3008

## 47. Re 1M Mach 0.50 (1)
BIGFOIL.COM POLAR EXPORT
sc20414
SC(2)-0414 |  |  |  | Cl Max: | 1.262 | at alpha= | 20 | deg
JavaFoil+Calcfoil stall+Eppler ext transition |  |  |  | L/D Max: | 44.026 | at alpha= | 5 | deg
Re: | 1000000 |  |  | Cd Min: | 0.01298 | at alpha= | 0 | deg
Mach: | 0.5 |  |  | Cl=0 at alpha= | -2.8824 | deg
|  |  |  | @ Cl=0.1, Cd= | 0.013557
|  |  |  | @ Cl=0.4, Cd= | 0.013017
|  |  |  | @ Cl=0.6, Cd= | 0.018975
alpha (deg) | Cl | Cd | Cm | Cl/Cd
-20 | -0.953 | 0.20186 | -0.043 | -4.722
-19.5 | -0.926 | 0.20239 | -0.043 | -4.575
-19 | -0.899 | 0.19777 | -0.044 | -4.546
-18.5 | -0.87 | 0.19564 | -0.043 | -4.448
-18 | -0.843 | 0.19028 | -0.043 | -4.43
-17.5 | -0.816 | 0.16931 | -0.044 | -4.82
-17 | -0.789 | 0.20181 | -0.044 | -3.908
-16.5 | -0.76 | 0.16252 | -0.043 | -4.675
-16 | -0.732 | 0.15811 | -0.044 | -4.633
-15.5 | -0.705 | 0.15043 | -0.044 | -4.687
-15 | -0.676 | 0.14933 | -0.043 | -4.53
-14.5 | -0.648 | 0.14979 | -0.042 | -4.329
-14 | -0.621 | 0.13325 | -0.043 | -4.662
-13.5 | -0.594 | 0.12692 | -0.043 | -4.677
-13 | -0.565 | 0.12927 | -0.041 | -4.369
-12.5 | -0.537 | 0.11933 | -0.041 | -4.501
-12 | -0.509 | 0.12183 | -0.042 | -4.181
-11.5 | -0.481 | 0.10575 | -0.04 | -4.55
-11 | -0.453 | 0.10335 | -0.039 | -4.385
-10.5 | -0.625 | 0.07887 | -0.05 | -7.921
-10 | -0.671 | 0.06468 | -0.061 | -10.377
-9.5 | -0.747 | 0.03002 | -0.084 | -24.888
-9 | -0.724 | 0.02676 | -0.086 | -27.049
-8.5 | -0.686 | 0.02461 | -0.087 | -27.875
-8 | -0.639 | 0.02366 | -0.088 | -27.006
-7.5 | -0.587 | 0.02249 | -0.089 | -26.081
-7 | -0.53 | 0.02162 | -0.089 | -24.521
-6.5 | -0.471 | 0.02066 | -0.09 | -22.786
-6 | -0.409 | 0.01972 | -0.091 | -20.746
-5.5 | -0.346 | 0.01887 | -0.092 | -18.334
-5 | -0.281 | 0.01835 | -0.093 | -15.32
-4.5 | -0.216 | 0.01792 | -0.093 | -12.035
-4 | -0.149 | 0.01788 | -0.094 | -8.345
-3.5 | -0.083 | 0.01694 | -0.095 | -4.88
-3 | -0.016 | 0.01356 | -0.096 | -1.149
-2.5 | 0.052 | 0.01355 | -0.097 | 3.87
-2 | 0.121 | 0.01356 | -0.098 | 8.906
-1.5 | 0.189 | 0.0137 | -0.098 | 13.796
-1 | 0.257 | 0.01337 | -0.099 | 19.255
-0.5 | 0.326 | 0.01348 | -0.099 | 24.174
0 | 0.406 | 0.01298 | -0.1 | 31.296
0.5 | 0.476 | 0.01798 | -0.1 | 26.461
1 | 0.545 | 0.01864 | -0.101 | 29.25
1.5 | 0.614 | 0.01906 | -0.102 | 32.199
2 | 0.682 | 0.01979 | -0.102 | 34.456
2.5 | 0.749 | 0.02045 | -0.103 | 36.602
3 | 0.814 | 0.02132 | -0.104 | 38.195
3.5 | 0.879 | 0.02177 | -0.104 | 40.357
4 | 0.94 | 0.02219 | -0.106 | 42.343
4.5 | 0.997 | 0.02296 | -0.107 | 43.426
5 | 1.05 | 0.02385 | -0.107 | 44.026
5.5 | 1.097 | 0.02537 | -0.108 | 43.239
6 | 1.136 | 0.02679 | -0.108 | 42.38
6.5 | 1.156 | 0.0265 | -0.108 | 43.614
7 | 1.145 | 0.02634 | -0.106 | 43.475
7.5 | 0.943 | 0.05483 | -0.075 | 17.201
8 | 0.738 | 0.07248 | -0.05 | 10.182
8.5 | 0.633 | 0.08835 | -0.049 | 7.17
9 | 0.663 | 0.09385 | -0.054 | 7.06
9.5 | 0.689 | 0.10642 | -0.052 | 6.475
10 | 0.716 | 0.10885 | -0.052 | 6.581
10.5 | 0.745 | 0.11814 | -0.056 | 6.309
11 | 0.773 | 0.1127 | -0.056 | 6.856
11.5 | 0.8 | 0.11728 | -0.056 | 6.819
12 | 0.827 | 0.12695 | -0.057 | 6.515
12.5 | 0.856 | 0.13738 | -0.059 | 6.228
13 | 0.882 | 0.14073 | -0.059 | 6.27
13.5 | 0.91 | 0.13924 | -0.059 | 6.533
14 | 0.939 | 0.14078 | -0.062 | 6.667
14.5 | 0.965 | 0.1534 | -0.062 | 6.291
15 | 0.992 | 0.16174 | -0.062 | 6.131
15.5 | 1.02 | 0.17252 | -0.063 | 5.914
16 | 1.047 | 0.17138 | -0.064 | 6.11
16.5 | 1.074 | 0.16586 | -0.064 | 6.475
17 | 1.101 | 0.17487 | -0.064 | 6.294
17.5 | 1.129 | 0.18659 | -0.065 | 6.05
18 | 1.155 | 0.19406 | -0.065 | 5.952
18.5 | 1.181 | 0.19893 | -0.065 | 5.937
19 | 1.207 | 0.20253 | -0.065 | 5.961
19.5 | 1.237 | 0.20983 | -0.067 | 5.893
20 | 1.262 | 0.20236 | -0.067 | 6.238

## 48. Re 1M Mach 0.50 (2)
BIGFOIL.COM POLAR EXPORT
sc20414
SC(2)-0414 |  |  |  | Cl Max: | 1.2629 | at alpha= | 8 | deg
XFOIL ncrit=9 |  |  |  | L/D Max: | 67.0027 | at alpha= | 5 | deg
Re: | 1000000 |  |  | Cd Min: | 0.16977 | at alpha= | 13 | deg
Mach: | 0.5 |  |  | Cl=0 at alpha= | -2.4289 | deg
|  |  |  | @ Cl=0.1, Cd= | 0.0061709
|  |  |  | @ Cl=0.4, Cd= | 0.0076254
|  |  |  | @ Cl=0.6, Cd= | 0.010923
alpha (deg) | Cl | Cd | Cm | Cl/Cd
-14 | -0.6286 | 0.14739 | -0.0162 | -4.2649
-13.5 | -0.6262 | 0.13715 | -0.0214 | -4.5658
-13 | -0.6868 | 0.11582 | -0.0332 | -5.9299
-12.5 | -0.7196 | 0.10147 | -0.0412 | -7.0918
-12 | -0.7803 | 0.08334 | -0.052 | -9.3629
-11.5 | -0.8283 | 0.06741 | -0.0624 | -12.2875
-11 | -0.8671 | 0.05452 | -0.0702 | -15.9043
-10.5 | -0.9011 | 0.04421 | -0.0741 | -20.3823
-10 | -0.922 | 0.0367 | -0.0741 | -25.1226
-9.5 | -0.9264 | 0.03181 | -0.0707 | -29.1229
-9 | -0.9304 | 0.02831 | -0.0643 | -32.8647
-8.5 | -0.9189 | 0.02508 | -0.0592 | -36.6388
-8 | -0.8608 | 0.02182 | -0.0611 | -39.45
-7.5 | -0.7959 | 0.01929 | -0.0628 | -41.2597
-7 | -0.7251 | 0.01719 | -0.065 | -42.1815
-6.5 | -0.6547 | 0.01539 | -0.0669 | -42.5406
-6 | -0.5853 | 0.01391 | -0.0683 | -42.0776
-5.5 | -0.5136 | 0.01264 | -0.0699 | -40.6329
-5 | -0.4389 | 0.01157 | -0.072 | -37.9343
-4.5 | -0.3616 | 0.01065 | -0.0745 | -33.9531
-4 | -0.2833 | 0.00983 | -0.0773 | -28.8199
-3.5 | -0.2022 | 0.00896 | -0.0808 | -22.567
-3 | -0.1076 | 0.00734 | -0.0888 | -14.6594
-2.5 | -0.0106 | 0.00608 | -0.0964 | -1.7434
-2 | 0.064 | 0.00611 | -0.0971 | 10.4746
-1.5 | 0.135 | 0.00623 | -0.0969 | 21.6693
-1 | 0.2074 | 0.00639 | -0.0972 | 32.457
-0.5 | 0.2794 | 0.00661 | -0.0973 | 42.2693
0 | 0.349 | 0.00693 | -0.0968 | 50.3608
0.5 | 0.4128 | 0.0078 | -0.0956 | 52.9231
1 | 0.4698 | 0.00933 | -0.0939 | 50.3537
1.5 | 0.5336 | 0.01027 | -0.093 | 51.9572
2 | 0.6007 | 0.01093 | -0.0923 | 54.9588
2.5 | 0.6693 | 0.01147 | -0.0916 | 58.3522
3 | 0.738 | 0.01204 | -0.0907 | 61.2957
3.5 | 0.8062 | 0.01261 | -0.0894 | 63.9334
4 | 0.8733 | 0.01327 | -0.0877 | 65.8101
4.5 | 0.9393 | 0.01404 | -0.0855 | 66.9017
5 | 1.0037 | 0.01498 | -0.0827 | 67.0027
5.5 | 1.0658 | 0.01611 | -0.0793 | 66.1577
6 | 1.1256 | 0.01742 | -0.0752 | 64.6154
6.5 | 1.1796 | 0.01912 | -0.0701 | 61.6946
7 | 1.2264 | 0.02125 | -0.064 | 57.7129
7.5 | 1.2525 | 0.02459 | -0.0555 | 50.9353
8 | 1.2629 | 0.0289 | -0.0466 | 43.699
8.5 | 1.2595 | 0.03422 | -0.039 | 36.806
9 | 1.2241 | 0.04274 | -0.034 | 28.6406
9.5 | 1.1753 | 0.05415 | -0.035 | 21.7045
10 | 1.126 | 0.06887 | -0.0434 | 16.3496
10.5 | 1.0679 | 0.08986 | -0.0588 | 11.884
11 | 1.0031 | 0.11021 | -0.0711 | 9.1017
11.5 | 0.9725 | 0.1254 | -0.0801 | 7.7552
12 | 0.9319 | 0.14404 | -0.0918 | 6.4697
12.5 | 0.9158 | 0.15967 | -0.1013 | 5.7356
13 | 0.9252 | 0.16977 | -0.1073 | 5.4497

## 49. Re 2M Mach 0.00 (1)
BIGFOIL.COM POLAR EXPORT
sc20414
SC(2)-0414 |  |  |  | Cl Max: | 1.499 | at alpha= | 12.5 | deg
JavaFoil+Calcfoil stall+Eppler ext transition |  |  |  | L/D Max: | 64.309 | at alpha= | 12 | deg
Re: | 2000000 |  |  | Cd Min: | 0.0117 | at alpha= | -3 | deg
Mach: | 0 |  |  | Cl=0 at alpha= | -2.8853 | deg
|  |  |  | @ Cl=0.1, Cd= | 0.011943
|  |  |  | @ Cl=0.4, Cd= | 0.011914
|  |  |  | @ Cl=0.6, Cd= | 0.016543
alpha (deg) | Cl | Cd | Cm | Cl/Cd
-20 | -1.103 | 0.14263 | -0.043 | -7.731
-19.5 | -1.109 | 0.13264 | -0.045 | -8.36
-19 | -1.115 | 0.12129 | -0.047 | -9.19
-18.5 | -1.119 | 0.1103 | -0.049 | -10.148
-18 | -1.125 | 0.09772 | -0.051 | -11.512
-17.5 | -1.138 | 0.08084 | -0.055 | -14.08
-17 | -1.158 | 0.06262 | -0.059 | -18.492
-16.5 | -1.171 | 0.04929 | -0.062 | -23.76
-16 | -1.168 | 0.04211 | -0.064 | -27.739
-15.5 | -1.155 | 0.03831 | -0.065 | -30.158
-15 | -1.138 | 0.03519 | -0.066 | -32.349
-14.5 | -1.12 | 0.03147 | -0.067 | -35.573
-14 | -1.092 | 0.0304 | -0.068 | -35.92
-13.5 | -1.064 | 0.02853 | -0.069 | -37.298
-13 | -1.032 | 0.02745 | -0.07 | -37.585
-12.5 | -0.998 | 0.02576 | -0.071 | -38.734
-12 | -0.96 | 0.02456 | -0.071 | -39.111
-11.5 | -0.92 | 0.02354 | -0.072 | -39.094
-11 | -0.877 | 0.02219 | -0.073 | -39.533
-10.5 | -0.833 | 0.02127 | -0.074 | -39.145
-10 | -0.785 | 0.02044 | -0.075 | -38.427
-9.5 | -0.737 | 0.01969 | -0.075 | -37.419
-9 | -0.686 | 0.01931 | -0.076 | -35.518
-8.5 | -0.635 | 0.01875 | -0.077 | -33.884
-8 | -0.582 | 0.01816 | -0.077 | -32.068
-7.5 | -0.528 | 0.01764 | -0.078 | -29.958
-7 | -0.474 | 0.0169 | -0.079 | -28.077
-6.5 | -0.419 | 0.0162 | -0.079 | -25.87
-6 | -0.363 | 0.01586 | -0.08 | -22.86
-5.5 | -0.306 | 0.01553 | -0.081 | -19.675
-5 | -0.248 | 0.01547 | -0.081 | -16.013
-4.5 | -0.19 | 0.0146 | -0.082 | -13.015
-4 | -0.132 | 0.01355 | -0.083 | -9.71
-3.5 | -0.073 | 0.01358 | -0.083 | -5.352
-3 | -0.014 | 0.0117 | -0.086 | -1.196
-2.5 | 0.047 | 0.01196 | -0.087 | 3.931
-2 | 0.108 | 0.01194 | -0.087 | 9.058
-1.5 | 0.169 | 0.01193 | -0.088 | 14.185
-1 | 0.23 | 0.01195 | -0.088 | 19.272
-0.5 | 0.291 | 0.01185 | -0.089 | 24.571
0 | 0.352 | 0.01189 | -0.089 | 29.619
0.5 | 0.413 | 0.01192 | -0.09 | 34.633
1 | 0.473 | 0.01604 | -0.09 | 29.496
1.5 | 0.533 | 0.01624 | -0.09 | 32.842
2 | 0.593 | 0.01651 | -0.091 | 35.917
2.5 | 0.652 | 0.01679 | -0.091 | 38.863
3 | 0.711 | 0.01699 | -0.092 | 41.883
3.5 | 0.77 | 0.01752 | -0.092 | 43.93
4 | 0.827 | 0.01792 | -0.092 | 46.158
4.5 | 0.883 | 0.0184 | -0.093 | 48.018
5 | 0.939 | 0.01883 | -0.093 | 49.849
5.5 | 0.993 | 0.01926 | -0.093 | 51.544
6 | 1.046 | 0.01977 | -0.093 | 52.883
6.5 | 1.097 | 0.02017 | -0.094 | 54.4
7 | 1.147 | 0.02072 | -0.094 | 55.356
7.5 | 1.195 | 0.02125 | -0.094 | 56.242
8 | 1.242 | 0.02185 | -0.094 | 56.814
8.5 | 1.286 | 0.02268 | -0.095 | 56.69
9 | 1.328 | 0.02276 | -0.095 | 58.349
9.5 | 1.366 | 0.02353 | -0.095 | 58.065
10 | 1.402 | 0.02446 | -0.095 | 57.304
10.5 | 1.428 | 0.02385 | -0.095 | 59.864
11 | 1.455 | 0.02484 | -0.095 | 58.561
11.5 | 1.476 | 0.02358 | -0.095 | 62.602
12 | 1.493 | 0.02322 | -0.094 | 64.309
12.5 | 1.499 | 0.02674 | -0.094 | 56.058
13 | 1.499 | 0.0288 | -0.093 | 52.068
13.5 | 1.495 | 0.03145 | -0.091 | 47.53
14 | 1.475 | 0.03715 | -0.089 | 39.711
14.5 | 1.432 | 0.04893 | -0.085 | 29.275
15 | 1.388 | 0.06504 | -0.079 | 21.337
15.5 | 1.353 | 0.08171 | -0.074 | 16.565
16 | 1.323 | 0.0993 | -0.069 | 13.319
16.5 | 1.313 | 0.10722 | -0.067 | 12.247
17 | 1.303 | 0.11311 | -0.066 | 11.521
17.5 | 1.29 | 0.122 | -0.065 | 10.578

## 50. Re 2M Mach 0.00 (2)
BIGFOIL.COM POLAR EXPORT
sc20414
SC(2)-0414 |  |  |  | Cl Max: | 1.8937 | at alpha= | 18.5 | deg
XFOIL ncrit=9 |  |  |  | L/D Max: | 94.0085 | at alpha= | 9 | deg
Re: | 2000000 |  |  | Cd Min: | 0.069 | at alpha= | 20 | deg
Mach: | 0 |  |  | Cl=0 at alpha= | -2.5928 | deg
|  |  |  | @ Cl=0.1, Cd= | 0.0047911
|  |  |  | @ Cl=0.4, Cd= | 0.0069154
|  |  |  | @ Cl=0.6, Cd= | 0.008721
alpha (deg) | Cl | Cd | Cm | Cl/Cd
-20 | -1.4912 | 0.06788 | -0.044 | -21.9682
-19.5 | -1.4985 | 0.06045 | -0.0468 | -24.7891
-19 | -1.4971 | 0.05446 | -0.0488 | -27.4899
-18.5 | -1.5056 | 0.04764 | -0.0504 | -31.6037
-18 | -1.5038 | 0.04233 | -0.0513 | -35.5256
-17.5 | -1.4918 | 0.03836 | -0.0515 | -38.8895
-17 | -1.4748 | 0.03507 | -0.0514 | -42.053
-16.5 | -1.4548 | 0.03222 | -0.051 | -45.1521
-16 | -1.4319 | 0.0297 | -0.0505 | -48.2121
-15.5 | -1.4056 | 0.02749 | -0.0498 | -51.1313
-15 | -1.3775 | 0.02547 | -0.0491 | -54.0832
-14.5 | -1.353 | 0.0232 | -0.0481 | -58.319
-14 | -1.3227 | 0.0215 | -0.047 | -61.5209
-13.5 | -1.2933 | 0.02002 | -0.0453 | -64.6004
-13 | -1.2729 | 0.01873 | -0.0415 | -67.9605
-12.5 | -1.2444 | 0.01754 | -0.039 | -70.9464
-12 | -1.2125 | 0.01625 | -0.0372 | -74.6154
-11.5 | -1.1496 | 0.0152 | -0.0408 | -75.6316
-11 | -1.0842 | 0.01426 | -0.0446 | -76.0309
-10.5 | -1.0174 | 0.01334 | -0.0485 | -76.2669
-10 | -0.9504 | 0.01263 | -0.052 | -75.2494
-9.5 | -0.8843 | 0.01188 | -0.0552 | -74.436
-9 | -0.8188 | 0.01124 | -0.0582 | -72.847
-8.5 | -0.7515 | 0.01067 | -0.0613 | -70.4311
-8 | -0.6843 | 0.01008 | -0.0645 | -67.8869
-7.5 | -0.6228 | 0.0096 | -0.0662 | -64.875
-7 | -0.5613 | 0.00918 | -0.0678 | -61.1438
-6.5 | -0.5011 | 0.00877 | -0.069 | -57.138
-6 | -0.4407 | 0.00839 | -0.0702 | -52.5268
-5.5 | -0.3795 | 0.00801 | -0.0716 | -47.3783
-5 | -0.3179 | 0.00767 | -0.0731 | -41.4472
-4.5 | -0.2554 | 0.0073 | -0.0747 | -34.9863
-3.5 | -0.126 | 0.00633 | -0.0793 | -19.9052
-3 | -0.0566 | 0.00553 | -0.083 | -10.2351
-2.5 | 0.0129 | 0.00479 | -0.0866 | 2.6931
-2 | 0.0743 | 0.00477 | -0.0876 | 15.5765
-1.5 | 0.1353 | 0.00482 | -0.0884 | 28.0705
-1 | 0.1959 | 0.00492 | -0.089 | 39.8171
-0.5 | 0.2559 | 0.00507 | -0.0896 | 50.4734
0 | 0.3144 | 0.00545 | -0.0899 | 57.6881
0.5 | 0.3691 | 0.00651 | -0.0898 | 56.6974
1 | 0.4255 | 0.00725 | -0.09 | 58.6897
1.5 | 0.4825 | 0.00786 | -0.0902 | 61.3868
2 | 0.5401 | 0.00832 | -0.0905 | 64.9159
2.5 | 0.598 | 0.00871 | -0.0907 | 68.6567
3 | 0.656 | 0.00903 | -0.091 | 72.6467
3.5 | 0.714 | 0.00934 | -0.0912 | 76.4454
4 | 0.7716 | 0.00966 | -0.0914 | 79.8758
4.5 | 0.8289 | 0.01 | -0.0914 | 82.89
5 | 0.8857 | 0.01037 | -0.0914 | 85.4098
5.5 | 0.9421 | 0.01076 | -0.0914 | 87.5558
6 | 0.9981 | 0.01117 | -0.0912 | 89.3554
6.5 | 1.0539 | 0.01156 | -0.0911 | 91.1678
7 | 1.1089 | 0.01201 | -0.0907 | 92.3314
7.5 | 1.1631 | 0.01251 | -0.0903 | 92.9736
8 | 1.2171 | 0.01299 | -0.0898 | 93.6952
8.5 | 1.27 | 0.01355 | -0.0892 | 93.7269
9 | 1.3227 | 0.01407 | -0.0885 | 94.0085
9.5 | 1.3741 | 0.01467 | -0.0876 | 93.6673
10 | 1.424 | 0.01538 | -0.0864 | 92.5878
10.5 | 1.474 | 0.01599 | -0.0853 | 92.1826
11 | 1.5222 | 0.01672 | -0.084 | 91.0407
11.5 | 1.5677 | 0.01763 | -0.0822 | 88.9223
12 | 1.6136 | 0.01836 | -0.0804 | 87.8867
12.5 | 1.6571 | 0.0192 | -0.0784 | 86.3073
13 | 1.6975 | 0.02015 | -0.0758 | 84.2432
13.5 | 1.7315 | 0.02134 | -0.0723 | 81.1387
14 | 1.7585 | 0.02252 | -0.0675 | 78.0861
14.5 | 1.786 | 0.0237 | -0.0631 | 75.3586
15 | 1.8119 | 0.02513 | -0.0589 | 72.1011
15.5 | 1.8361 | 0.02676 | -0.0549 | 68.6136
16 | 1.8574 | 0.02871 | -0.051 | 64.6952
16.5 | 1.8745 | 0.03108 | -0.0472 | 60.3121
17 | 1.8851 | 0.03416 | -0.0434 | 55.1844
17.5 | 1.8835 | 0.03856 | -0.0398 | 48.846
18 | 1.8909 | 0.04245 | -0.0375 | 44.5442
18.5 | 1.8937 | 0.0471 | -0.0358 | 40.2059
19 | 1.8913 | 0.0527 | -0.035 | 35.888
19.5 | 1.8809 | 0.05982 | -0.0354 | 31.4427
20 | 1.8604 | 0.069 | -0.0375 | 26.9623

## 51. Re 2M Mach 0.10 (1)
BIGFOIL.COM POLAR EXPORT
sc20414
SC(2)-0414 |  |  |  | Cl Max: | 1.486 | at alpha= | 12 | deg
JavaFoil+Calcfoil stall+Eppler ext transition |  |  |  | L/D Max: | 63.404 | at alpha= | 11.5 | deg
Re: | 2000000 |  |  | Cd Min: | 0.01164 | at alpha= | -3 | deg
Mach: | 0.1 |  |  | Cl=0 at alpha= | -2.8853 | deg
|  |  |  | @ Cl=0.1, Cd= | 0.011942
|  |  |  | @ Cl=0.4, Cd= | 0.011943
|  |  |  | @ Cl=0.6, Cd= | 0.016589
alpha (deg) | Cl | Cd | Cm | Cl/Cd
-20 | -1.072 | 0.14728 | -0.042 | -7.277
-19.5 | -1.081 | 0.13561 | -0.044 | -7.971
-19 | -1.086 | 0.12759 | -0.045 | -8.509
-18.5 | -1.092 | 0.11714 | -0.047 | -9.318
-18 | -1.095 | 0.10785 | -0.049 | -10.155
-17.5 | -1.106 | 0.09207 | -0.053 | -12.017
-17 | -1.11 | 0.08109 | -0.055 | -13.694
-16.5 | -1.146 | 0.05527 | -0.061 | -20.739
-16 | -1.153 | 0.04493 | -0.064 | -25.67
-15.5 | -1.147 | 0.03902 | -0.065 | -29.402
-15 | -1.131 | 0.03619 | -0.066 | -31.26
-14.5 | -1.115 | 0.032 | -0.068 | -34.856
-14 | -1.089 | 0.03117 | -0.068 | -34.931
-13.5 | -1.062 | 0.02895 | -0.069 | -36.694
-13 | -1.031 | 0.02782 | -0.07 | -37.053
-12.5 | -0.998 | 0.02605 | -0.071 | -38.309
-12 | -0.962 | 0.0247 | -0.072 | -38.933
-11.5 | -0.922 | 0.02377 | -0.073 | -38.782
-11 | -0.879 | 0.02241 | -0.073 | -39.239
-10.5 | -0.834 | 0.02149 | -0.074 | -38.825
-10 | -0.788 | 0.02057 | -0.075 | -38.306
-9.5 | -0.739 | 0.01981 | -0.076 | -37.322
-9 | -0.688 | 0.01946 | -0.076 | -35.373
-8.5 | -0.638 | 0.01885 | -0.077 | -33.842
-8 | -0.585 | 0.01825 | -0.078 | -32.044
-7.5 | -0.531 | 0.01768 | -0.078 | -30.026
-7 | -0.476 | 0.01704 | -0.079 | -27.952
-6.5 | -0.421 | 0.01627 | -0.08 | -25.878
-6 | -0.364 | 0.01592 | -0.08 | -22.885
-5.5 | -0.307 | 0.01559 | -0.081 | -19.692
-5 | -0.249 | 0.01554 | -0.082 | -16.011
-4.5 | -0.191 | 0.01464 | -0.082 | -13.042
-4 | -0.132 | 0.01435 | -0.083 | -9.203
-3.5 | -0.073 | 0.01357 | -0.084 | -5.38
-3 | -0.014 | 0.01164 | -0.087 | -1.209
-2.5 | 0.047 | 0.01195 | -0.087 | 3.953
-2 | 0.109 | 0.01194 | -0.088 | 9.097
-1.5 | 0.17 | 0.01196 | -0.088 | 14.225
-1 | 0.231 | 0.01198 | -0.089 | 19.326
-0.5 | 0.293 | 0.01185 | -0.089 | 24.7
0 | 0.354 | 0.01192 | -0.09 | 29.7
0.5 | 0.415 | 0.01195 | -0.09 | 34.731
1 | 0.476 | 0.0161 | -0.091 | 29.541
1.5 | 0.536 | 0.01633 | -0.091 | 32.831
2 | 0.596 | 0.01657 | -0.091 | 35.962
2.5 | 0.656 | 0.01686 | -0.092 | 38.896
3 | 0.715 | 0.01705 | -0.092 | 41.915
3.5 | 0.773 | 0.0176 | -0.092 | 43.932
4 | 0.831 | 0.01798 | -0.093 | 46.207
4.5 | 0.887 | 0.01851 | -0.093 | 47.952
5 | 0.943 | 0.01888 | -0.093 | 49.937
5.5 | 0.997 | 0.01936 | -0.094 | 51.511
6 | 1.05 | 0.01981 | -0.094 | 52.993
6.5 | 1.101 | 0.02029 | -0.094 | 54.287
7 | 1.151 | 0.02081 | -0.094 | 55.314
7.5 | 1.199 | 0.02142 | -0.095 | 55.982
8 | 1.245 | 0.02196 | -0.095 | 56.706
8.5 | 1.289 | 0.02289 | -0.095 | 56.311
9 | 1.331 | 0.02333 | -0.095 | 57.055
9.5 | 1.368 | 0.02372 | -0.095 | 57.684
10 | 1.402 | 0.02523 | -0.096 | 55.572
10.5 | 1.427 | 0.02414 | -0.095 | 59.107
11 | 1.45 | 0.02314 | -0.095 | 62.638
11.5 | 1.471 | 0.02319 | -0.095 | 63.404
12 | 1.486 | 0.02512 | -0.095 | 59.176
12.5 | 1.485 | 0.02761 | -0.094 | 53.769
13 | 1.484 | 0.02981 | -0.093 | 49.775
13.5 | 1.472 | 0.03338 | -0.091 | 44.094
14 | 1.435 | 0.04264 | -0.087 | 33.654
14.5 | 1.362 | 0.06541 | -0.079 | 20.817
15 | 1.34 | 0.07631 | -0.076 | 17.559
15.5 | 1.32 | 0.08722 | -0.073 | 15.139
16 | 1.298 | 0.09994 | -0.069 | 12.984
16.5 | 1.279 | 0.11123 | -0.066 | 11.5
17 | 1.266 | 0.11889 | -0.065 | 10.648

## 52. Re 2M Mach 0.10 (2)
BIGFOIL.COM POLAR EXPORT
sc20414
SC(2)-0414 |  |  |  | Cl Max: | 1.8758 | at alpha= | 18 | deg
XFOIL ncrit=9 |  |  |  | L/D Max: | 93.6287 | at alpha= | 9 | deg
Re: | 2000000 |  |  | Cd Min: | 0.08245 | at alpha= | 20 | deg
Mach: | 0.1 |  |  | Cl=0 at alpha= | -2.5872 | deg
|  |  |  | @ Cl=0.1, Cd= | 0.0048009
|  |  |  | @ Cl=0.4, Cd= | 0.0069366
|  |  |  | @ Cl=0.6, Cd= | 0.0087424
alpha (deg) | Cl | Cd | Cm | Cl/Cd
-20 | -1.454 | 0.07573 | -0.0424 | -19.1998
-19.5 | -1.472 | 0.06639 | -0.0465 | -22.172
-19 | -1.4789 | 0.059 | -0.0492 | -25.0661
-18.5 | -1.4769 | 0.05303 | -0.051 | -27.8503
-18 | -1.4874 | 0.046 | -0.0527 | -32.3348
-17.5 | -1.4827 | 0.04103 | -0.0532 | -36.137
-17 | -1.4688 | 0.0372 | -0.0533 | -39.4839
-16.5 | -1.4509 | 0.03399 | -0.053 | -42.6861
-16 | -1.4298 | 0.0312 | -0.0525 | -45.8269
-15.5 | -1.4054 | 0.02874 | -0.0518 | -48.9005
-15 | -1.3769 | 0.02666 | -0.0511 | -51.6467
-14.5 | -1.3531 | 0.02425 | -0.05 | -55.7979
-14 | -1.3247 | 0.02229 | -0.0488 | -59.4302
-13.5 | -1.2941 | 0.02069 | -0.0474 | -62.5471
-13 | -1.2727 | 0.0193 | -0.0438 | -65.943
-12.5 | -1.2482 | 0.0181 | -0.0404 | -68.9613
-12 | -1.2202 | 0.01675 | -0.0379 | -72.8478
-11.5 | -1.1604 | 0.01558 | -0.0408 | -74.4801
-11 | -1.0945 | 0.01467 | -0.0445 | -74.608
-10.5 | -1.0269 | 0.01359 | -0.0486 | -75.5629
-10 | -0.9588 | 0.01285 | -0.0522 | -74.6148
-9.5 | -0.8924 | 0.01204 | -0.0554 | -74.1196
-9 | -0.8261 | 0.01141 | -0.0584 | -72.4014
-8.5 | -0.7581 | 0.01077 | -0.0616 | -70.39
-8 | -0.6902 | 0.01018 | -0.0647 | -67.7996
-7.5 | -0.6286 | 0.0097 | -0.0663 | -64.8041
-7 | -0.5668 | 0.00926 | -0.0678 | -61.2095
-6.5 | -0.5059 | 0.00882 | -0.0691 | -57.3583
-6 | -0.445 | 0.00844 | -0.0704 | -52.7251
-5.5 | -0.3835 | 0.00807 | -0.0717 | -47.5217
-5 | -0.3212 | 0.0077 | -0.0732 | -41.7143
-4.5 | -0.2582 | 0.00734 | -0.0749 | -35.1771
-4 | -0.1943 | 0.00694 | -0.0768 | -27.9971
-3.5 | -0.1279 | 0.00637 | -0.0795 | -20.0785
-3 | -0.0582 | 0.00558 | -0.0831 | -10.4301
-2.5 | 0.0123 | 0.00481 | -0.0869 | 2.5572
-2 | 0.0743 | 0.00478 | -0.0879 | 15.5439
-1.5 | 0.1357 | 0.00483 | -0.0887 | 28.0952
-1 | 0.1966 | 0.00493 | -0.0894 | 39.8783
0 | 0.3158 | 0.00548 | -0.0903 | 57.6277
0.5 | 0.3707 | 0.00656 | -0.0901 | 56.5091
1 | 0.4275 | 0.00729 | -0.0903 | 58.642
1.5 | 0.4849 | 0.0079 | -0.0905 | 61.3797
2 | 0.5429 | 0.00835 | -0.0908 | 65.018
2.5 | 0.6011 | 0.00875 | -0.091 | 68.6971
3 | 0.6596 | 0.00907 | -0.0912 | 72.7233
3.5 | 0.718 | 0.00937 | -0.0914 | 76.6275
4 | 0.776 | 0.0097 | -0.0916 | 80
4.5 | 0.8337 | 0.01005 | -0.0916 | 82.9552
5 | 0.8909 | 0.01043 | -0.0915 | 85.4171
5.5 | 0.9478 | 0.01082 | -0.0914 | 87.597
6 | 1.0043 | 0.01122 | -0.0913 | 89.5098
6.5 | 1.0603 | 0.01165 | -0.091 | 91.0129
7 | 1.1159 | 0.0121 | -0.0906 | 92.2231
7.5 | 1.1702 | 0.01265 | -0.09 | 92.5059
8 | 1.2249 | 0.01311 | -0.0895 | 93.4325
8.5 | 1.278 | 0.01371 | -0.0887 | 93.2166
9 | 1.3314 | 0.01422 | -0.0879 | 93.6287
9.5 | 1.3827 | 0.01491 | -0.0868 | 92.7364
10 | 1.4335 | 0.01557 | -0.0856 | 92.0681
10.5 | 1.4835 | 0.01624 | -0.0843 | 91.3485
11 | 1.531 | 0.01709 | -0.0826 | 89.5846
11.5 | 1.5777 | 0.01792 | -0.0807 | 88.0413
12 | 1.6232 | 0.01873 | -0.0787 | 86.6631
12.5 | 1.6661 | 0.01964 | -0.0763 | 84.832
13 | 1.7043 | 0.02074 | -0.0731 | 82.1745
13.5 | 1.734 | 0.02212 | -0.0687 | 78.3906
14 | 1.7613 | 0.0232 | -0.0638 | 75.9181
14.5 | 1.7887 | 0.02456 | -0.0594 | 72.8298
15 | 1.8135 | 0.02619 | -0.055 | 69.244
15.5 | 1.836 | 0.02809 | -0.0509 | 65.3613
16 | 1.8545 | 0.0304 | -0.0469 | 61.0033
16.5 | 1.8663 | 0.03341 | -0.0429 | 55.8605
17 | 1.8651 | 0.03776 | -0.0389 | 49.3935
17.5 | 1.8722 | 0.04176 | -0.0364 | 44.8324
18 | 1.8758 | 0.04638 | -0.0345 | 40.4442
18.5 | 1.8718 | 0.0522 | -0.0335 | 35.8582
19 | 1.8606 | 0.05951 | -0.0339 | 31.2653
19.5 | 1.8384 | 0.06905 | -0.0363 | 26.6242
20 | 1.7979 | 0.08245 | -0.0417 | 21.8059

## 53. Re 2M Mach 0.25 (1)
BIGFOIL.COM POLAR EXPORT
sc20414
SC(2)-0414 |  |  |  | Cl Max: | 1.408 | at alpha= | 11.5 | deg
JavaFoil+Calcfoil stall+Eppler ext transition |  |  |  | L/D Max: | 59.36 | at alpha= | 10.5 | deg
Re: | 2000000 |  |  | Cd Min: | 0.01176 | at alpha= | -3 | deg
Mach: | 0.25 |  |  | Cl=0 at alpha= | -2.8889 | deg
|  |  |  | @ Cl=0.1, Cd= | 0.012024
|  |  |  | @ Cl=0.4, Cd= | 0.01207
|  |  |  | @ Cl=0.6, Cd= | 0.016731
alpha (deg) | Cl | Cd | Cm | Cl/Cd
-19.5 | -0.846 | 0.16106 | -0.04 | -5.255
-19 | -0.875 | 0.15258 | -0.041 | -5.736
-18.5 | -0.902 | 0.14312 | -0.042 | -6.299
-18 | -0.922 | 0.1366 | -0.043 | -6.75
-17.5 | -0.941 | 0.12725 | -0.045 | -7.395
-17 | -0.96 | 0.11469 | -0.047 | -8.369
-16.5 | -0.969 | 0.10817 | -0.048 | -8.958
-16 | -0.981 | 0.09724 | -0.051 | -10.089
-15.5 | -0.997 | 0.08211 | -0.056 | -12.139
-15 | -1.054 | 0.04907 | -0.065 | -21.471
-14.5 | -1.062 | 0.04021 | -0.068 | -26.4
-14 | -1.056 | 0.03471 | -0.069 | -30.435
-13.5 | -1.04 | 0.03215 | -0.071 | -32.352
-13 | -1.02 | 0.02939 | -0.072 | -34.7
-12.5 | -0.992 | 0.02813 | -0.073 | -35.286
-12 | -0.961 | 0.02681 | -0.073 | -35.851
-11.5 | -0.927 | 0.02514 | -0.074 | -36.872
-11 | -0.888 | 0.02338 | -0.075 | -37.976
-10.5 | -0.845 | 0.02247 | -0.076 | -37.597
-10 | -0.799 | 0.02144 | -0.077 | -37.268
-9.5 | -0.752 | 0.02052 | -0.078 | -36.649
-9 | -0.702 | 0.02004 | -0.078 | -35.019
-8.5 | -0.65 | 0.01944 | -0.079 | -33.45
-8 | -0.597 | 0.01884 | -0.08 | -31.684
-7.5 | -0.543 | 0.01811 | -0.08 | -29.97
-7 | -0.487 | 0.01759 | -0.081 | -27.694
-6.5 | -0.431 | 0.01662 | -0.082 | -25.948
-6 | -0.373 | 0.01631 | -0.083 | -22.902
-5.5 | -0.315 | 0.0159 | -0.083 | -19.782
-5 | -0.255 | 0.01562 | -0.084 | -16.34
-4.5 | -0.195 | 0.01553 | -0.084 | -12.576
-4 | -0.135 | 0.01486 | -0.085 | -9.103
-3.5 | -0.075 | 0.01444 | -0.086 | -5.185
-3 | -0.014 | 0.01176 | -0.089 | -1.23
-2.5 | 0.049 | 0.01204 | -0.09 | 4.03
-2 | 0.112 | 0.01202 | -0.09 | 9.284
-1.5 | 0.175 | 0.01204 | -0.091 | 14.52
-1 | 0.238 | 0.01205 | -0.091 | 19.736
-0.5 | 0.301 | 0.01193 | -0.092 | 25.195
0 | 0.364 | 0.01196 | -0.092 | 30.416
0.5 | 0.426 | 0.01215 | -0.093 | 35.079
1 | 0.489 | 0.01628 | -0.093 | 30.005
1.5 | 0.551 | 0.01649 | -0.093 | 33.382
2 | 0.612 | 0.01679 | -0.094 | 36.45
2.5 | 0.673 | 0.01712 | -0.094 | 39.322
3 | 0.734 | 0.01743 | -0.095 | 42.107
3.5 | 0.794 | 0.01792 | -0.095 | 44.294
4 | 0.852 | 0.01829 | -0.095 | 46.584
4.5 | 0.909 | 0.01891 | -0.096 | 48.101
5 | 0.965 | 0.01935 | -0.096 | 49.899
5.5 | 1.02 | 0.01982 | -0.096 | 51.45
6 | 1.073 | 0.02042 | -0.096 | 52.52
6.5 | 1.123 | 0.02099 | -0.097 | 53.519
7 | 1.172 | 0.02159 | -0.097 | 54.274
7.5 | 1.218 | 0.02226 | -0.097 | 54.723
8 | 1.262 | 0.02297 | -0.097 | 54.927
8.5 | 1.302 | 0.02381 | -0.098 | 54.696
9 | 1.34 | 0.02432 | -0.098 | 55.077
9.5 | 1.371 | 0.02542 | -0.098 | 53.929
10 | 1.391 | 0.02439 | -0.098 | 57.036
10.5 | 1.404 | 0.02365 | -0.097 | 59.36
11 | 1.407 | 0.02598 | -0.097 | 54.168
11.5 | 1.408 | 0.02745 | -0.096 | 51.31
12 | 1.401 | 0.02932 | -0.095 | 47.794
12.5 | 1.358 | 0.03661 | -0.091 | 37.098
13 | 1.234 | 0.07002 | -0.076 | 17.627
13.5 | 1.199 | 0.0844 | -0.07 | 14.204
14 | 1.177 | 0.09182 | -0.068 | 12.818
14.5 | 1.15 | 0.10104 | -0.065 | 11.383
15 | 1.122 | 0.10871 | -0.064 | 10.321
15.5 | 1.09 | 0.11799 | -0.062 | 9.235
16 | 1.054 | 0.12784 | -0.06 | 8.242
16.5 | 1.016 | 0.13444 | -0.059 | 7.56

## 54. Re 2M Mach 0.25 (2)
BIGFOIL.COM POLAR EXPORT
sc20414
SC(2)-0414 |  |  |  | Cl Max: | 1.7839 | at alpha= | 15 | deg
XFOIL ncrit=9 |  |  |  | L/D Max: | 91.6263 | at alpha= | 7.5 | deg
Re: | 2000000 |  |  | Cd Min: | 0.19725 | at alpha= | 20 | deg
Mach: | 0.25 |  |  | Cl=0 at alpha= | -2.5567 | deg
|  |  |  | @ Cl=0.1, Cd= | 0.0048506
|  |  |  | @ Cl=0.4, Cd= | 0.0068812
|  |  |  | @ Cl=0.6, Cd= | 0.0087995
alpha (deg) | Cl | Cd | Cm | Cl/Cd
-20 | -1.0979 | 0.14591 | -0.0097 | -7.5245
-19.5 | -1.1519 | 0.12821 | -0.0205 | -8.9845
-19 | -1.2188 | 0.10938 | -0.0315 | -11.1428
-18.5 | -1.2833 | 0.09164 | -0.0414 | -14.0037
-18 | -1.3281 | 0.07743 | -0.049 | -17.1523
-17.5 | -1.3547 | 0.06639 | -0.0543 | -20.4052
-17 | -1.384 | 0.05585 | -0.0587 | -24.7807
-16.5 | -1.3947 | 0.04824 | -0.0608 | -28.9117
-16 | -1.3916 | 0.04257 | -0.0616 | -32.6897
-15.5 | -1.3802 | 0.03802 | -0.0616 | -36.3019
-15 | -1.3632 | 0.03427 | -0.0611 | -39.7782
-14.5 | -1.3422 | 0.03112 | -0.0601 | -43.1298
-14 | -1.3174 | 0.02835 | -0.0589 | -46.4691
-13.5 | -1.296 | 0.02544 | -0.0574 | -50.9434
-13 | -1.2684 | 0.02315 | -0.0556 | -54.7905
-12.5 | -1.2388 | 0.02129 | -0.0533 | -58.1869
-12 | -1.2224 | 0.01976 | -0.0481 | -61.8623
-11.5 | -1.2131 | 0.01847 | -0.0414 | -65.6795
-11 | -1.1492 | 0.01675 | -0.0448 | -68.609
-10.5 | -1.0796 | 0.0155 | -0.0485 | -69.6516
-10 | -1.0083 | 0.01424 | -0.0525 | -70.8076
-9.5 | -0.9386 | 0.01325 | -0.0558 | -70.8377
-9 | -0.8671 | 0.01228 | -0.0594 | -70.6107
-8.5 | -0.7954 | 0.01151 | -0.0627 | -69.1051
-8 | -0.726 | 0.01082 | -0.0654 | -67.098
-7.5 | -0.6608 | 0.01019 | -0.0672 | -64.8479
-7 | -0.5972 | 0.00966 | -0.0684 | -61.8219
-6.5 | -0.5335 | 0.0092 | -0.0697 | -57.9891
-6 | -0.4697 | 0.00877 | -0.0709 | -53.5576
-5.5 | -0.4054 | 0.00837 | -0.0723 | -48.4349
-5 | -0.3404 | 0.00799 | -0.0738 | -42.6033
-4.5 | -0.2745 | 0.00759 | -0.0755 | -36.166
-4 | -0.2079 | 0.00718 | -0.0775 | -28.9554
-3.5 | -0.1396 | 0.00666 | -0.0801 | -20.961
-3 | -0.0672 | 0.00588 | -0.0839 | -11.4286
-2.5 | 0.0086 | 0.00492 | -0.0885 | 1.748
-2 | 0.0737 | 0.00483 | -0.0898 | 15.2588
-1.5 | 0.1374 | 0.00488 | -0.0907 | 28.1557
-1 | 0.2008 | 0.00497 | -0.0914 | 40.4024
-0.5 | 0.2634 | 0.00513 | -0.0919 | 51.345
0 | 0.3234 | 0.00565 | -0.0921 | 57.2389
1 | 0.4385 | 0.0075 | -0.092 | 58.4667
1.5 | 0.498 | 0.00809 | -0.0921 | 61.5575
2 | 0.5582 | 0.00853 | -0.0923 | 65.4396
2.5 | 0.6187 | 0.00892 | -0.0924 | 69.361
3 | 0.6792 | 0.00928 | -0.0925 | 73.1897
3.5 | 0.74 | 0.00959 | -0.0926 | 77.1637
4 | 0.8003 | 0.00993 | -0.0925 | 80.5942
4.5 | 0.8603 | 0.01031 | -0.0923 | 83.4433
5 | 0.9198 | 0.01073 | -0.092 | 85.7223
5.5 | 0.9787 | 0.01121 | -0.0915 | 87.306
6 | 1.0379 | 0.01162 | -0.091 | 89.3201
6.5 | 1.0964 | 0.0121 | -0.0903 | 90.6116
7 | 1.1538 | 0.01268 | -0.0893 | 90.9937
7.5 | 1.2113 | 0.01322 | -0.0883 | 91.6263
8 | 1.2673 | 0.01388 | -0.087 | 91.304
8.5 | 1.3232 | 0.01452 | -0.0856 | 91.1295
9 | 1.3771 | 0.01532 | -0.0839 | 89.889
9.5 | 1.431 | 0.01606 | -0.082 | 89.1034
10 | 1.4825 | 0.01695 | -0.0797 | 87.4631
10.5 | 1.5313 | 0.018 | -0.077 | 85.0722
11 | 1.5794 | 0.01899 | -0.074 | 83.1701
11.5 | 1.6242 | 0.02009 | -0.0706 | 80.8462
12 | 1.661 | 0.0215 | -0.0659 | 77.2558
12.5 | 1.6851 | 0.02313 | -0.0594 | 72.8534
13 | 1.7128 | 0.02481 | -0.0538 | 69.0367
13.5 | 1.7374 | 0.02684 | -0.0484 | 64.7317
14 | 1.7595 | 0.02919 | -0.0434 | 60.2775
14.5 | 1.7761 | 0.03214 | -0.0386 | 55.2614
15 | 1.7839 | 0.03603 | -0.0342 | 49.5115
15.5 | 1.7764 | 0.04166 | -0.0306 | 42.6404
16 | 1.764 | 0.04843 | -0.0287 | 36.4237
16.5 | 1.7491 | 0.0563 | -0.0287 | 31.0675
17 | 1.7201 | 0.06707 | -0.0316 | 25.6463
17.5 | 1.6686 | 0.08276 | -0.0394 | 20.1619
18 | 1.5766 | 0.10651 | -0.0533 | 14.8024
18.5 | 1.4586 | 0.13501 | -0.0711 | 10.8036
19 | 1.3794 | 0.15838 | -0.0873 | 8.7094
19.5 | 1.3306 | 0.17772 | -0.1014 | 7.4871
20 | 1.2875 | 0.19725 | -0.1164 | 6.5272

## 55. Re 2M Mach 0.50 (1)
BIGFOIL.COM POLAR EXPORT
sc20414
SC(2)-0414 |  |  |  | Cl Max: | 1.263 | at alpha= | 20 | deg
JavaFoil+Calcfoil stall+Eppler ext transition |  |  |  | L/D Max: | 48.506 | at alpha= | 5 | deg
Re: | 2000000 |  |  | Cd Min: | 0.01224 | at alpha= | -3 | deg
Mach: | 0.5 |  |  | Cl=0 at alpha= | -2.8841 | deg
|  |  |  | @ Cl=0.1, Cd= | 0.012516
|  |  |  | @ Cl=0.4, Cd= | 0.012697
|  |  |  | @ Cl=0.6, Cd= | 0.017539
alpha (deg) | Cl | Cd | Cm | Cl/Cd
-20 | -0.954 | 0.1816 | -0.043 | -5.252
-19.5 | -0.926 | 0.18303 | -0.043 | -5.061
-19 | -0.899 | 0.17842 | -0.044 | -5.041
-18.5 | -0.871 | 0.17203 | -0.043 | -5.06
-18 | -0.843 | 0.16879 | -0.043 | -4.995
-17.5 | -0.816 | 0.15213 | -0.044 | -5.366
-17 | -0.789 | 0.17659 | -0.045 | -4.469
-16.5 | -0.76 | 0.14503 | -0.043 | -5.241
-16 | -0.733 | 0.13906 | -0.044 | -5.269
-15.5 | -0.705 | 0.13485 | -0.044 | -5.23
-15 | -0.677 | 0.13476 | -0.043 | -5.023
-14.5 | -0.649 | 0.13273 | -0.043 | -4.888
-14 | -0.621 | 0.11913 | -0.043 | -5.216
-13.5 | -0.594 | 0.11393 | -0.044 | -5.212
-13 | -0.565 | 0.11465 | -0.042 | -4.929
-12.5 | -0.537 | 0.10689 | -0.042 | -5.027
-12 | -0.51 | 0.10881 | -0.042 | -4.684
-11.5 | -0.482 | 0.09888 | -0.043 | -4.877
-11 | -0.454 | 0.09358 | -0.041 | -4.847
-10.5 | -0.632 | 0.07066 | -0.057 | -8.942
-10 | -0.756 | 0.02979 | -0.083 | -25.366
-9.5 | -0.753 | 0.0262 | -0.085 | -28.753
-9 | -0.727 | 0.02422 | -0.086 | -30.023
-8.5 | -0.689 | 0.02246 | -0.087 | -30.662
-8 | -0.641 | 0.02152 | -0.088 | -29.789
-7.5 | -0.588 | 0.02052 | -0.089 | -28.665
-7 | -0.531 | 0.01963 | -0.09 | -27.064
-6.5 | -0.472 | 0.0188 | -0.091 | -25.122
-6 | -0.411 | 0.01814 | -0.091 | -22.64
-5.5 | -0.347 | 0.01744 | -0.092 | -19.911
-5 | -0.282 | 0.01682 | -0.093 | -16.778
-4.5 | -0.216 | 0.01657 | -0.094 | -13.059
-4 | -0.15 | 0.01627 | -0.094 | -9.205
-3.5 | -0.083 | 0.01548 | -0.095 | -5.365
-3 | -0.016 | 0.01224 | -0.097 | -1.28
-2.5 | 0.053 | 0.01253 | -0.098 | 4.217
-2 | 0.122 | 0.01251 | -0.098 | 9.723
-1.5 | 0.191 | 0.01268 | -0.099 | 15.06
-1 | 0.26 | 0.01279 | -0.1 | 20.327
-0.5 | 0.329 | 0.0129 | -0.1 | 25.518
0 | 0.406 | 0.01268 | -0.101 | 32.023
0.5 | 0.476 | 0.01696 | -0.103 | 28.064
1 | 0.545 | 0.01726 | -0.104 | 31.58
1.5 | 0.614 | 0.01761 | -0.104 | 34.859
2 | 0.682 | 0.01803 | -0.105 | 37.806
2.5 | 0.749 | 0.01871 | -0.105 | 40.01
3 | 0.814 | 0.01932 | -0.106 | 42.164
3.5 | 0.879 | 0.01967 | -0.106 | 44.675
4 | 0.94 | 0.02027 | -0.106 | 46.357
4.5 | 0.997 | 0.02092 | -0.107 | 47.671
5 | 1.05 | 0.02165 | -0.107 | 48.506
5.5 | 1.097 | 0.02297 | -0.108 | 47.771
6 | 1.136 | 0.02412 | -0.108 | 47.087
6.5 | 1.161 | 0.02564 | -0.108 | 45.298
7 | 1.161 | 0.02565 | -0.108 | 45.273
7.5 | 1.116 | 0.02481 | -0.107 | 44.962
8 | 0.742 | 0.06754 | -0.058 | 10.992
8.5 | 0.634 | 0.08061 | -0.052 | 7.871
9 | 0.663 | 0.08467 | -0.056 | 7.836
9.5 | 0.689 | 0.09358 | -0.053 | 7.368
10 | 0.717 | 0.09519 | -0.053 | 7.53
10.5 | 0.746 | 0.09941 | -0.057 | 7.504
11 | 0.773 | 0.09871 | -0.056 | 7.83
11.5 | 0.8 | 0.10297 | -0.057 | 7.769
12 | 0.828 | 0.11168 | -0.057 | 7.41
12.5 | 0.856 | 0.11967 | -0.059 | 7.152
13 | 0.883 | 0.12301 | -0.059 | 7.176
13.5 | 0.91 | 0.12254 | -0.06 | 7.427
14 | 0.939 | 0.12384 | -0.062 | 7.581
14.5 | 0.965 | 0.13434 | -0.062 | 7.186
15 | 0.992 | 0.14008 | -0.062 | 7.082
15.5 | 1.021 | 0.15135 | -0.064 | 6.749
16 | 1.048 | 0.1522 | -0.064 | 6.882
16.5 | 1.074 | 0.14722 | -0.064 | 7.297
17 | 1.101 | 0.15425 | -0.065 | 7.139
17.5 | 1.129 | 0.16434 | -0.066 | 6.871
18 | 1.155 | 0.16818 | -0.066 | 6.869
18.5 | 1.181 | 0.17302 | -0.066 | 6.828
19 | 1.208 | 0.18207 | -0.066 | 6.634
19.5 | 1.238 | 0.18303 | -0.068 | 6.762
20 | 1.263 | 0.18124 | -0.067 | 6.966

## 56. Re 2M Mach 0.50 (2)
BIGFOIL.COM POLAR EXPORT
sc20414
SC(2)-0414 |  |  |  | Cl Max: | 1.38 | at alpha= | 8 | deg
XFOIL ncrit=9 |  |  |  | L/D Max: | 85.13 | at alpha= | 5.5 | deg
Re: | 2000000 |  |  | Cd Min: | 0.14982 | at alpha= | 13 | deg
Mach: | 0.5 |  |  | Cl=0 at alpha= | -2.3683 | deg
|  |  |  | @ Cl=0.1, Cd= | 0.00508
|  |  |  | @ Cl=0.4, Cd= | 0.0073585
|  |  |  | @ Cl=0.6, Cd= | 0.0090928
alpha (deg) | Cl | Cd | Cm | Cl/Cd
-14.5 | -0.7452 | 0.13487 | -0.0243 | -5.5253
-14 | -0.7704 | 0.12115 | -0.0324 | -6.3591
-13.5 | -0.8142 | 0.10567 | -0.0418 | -7.7051
-13 | -0.8621 | 0.09047 | -0.0509 | -9.5291
-12.5 | -0.9068 | 0.0757 | -0.0597 | -11.9789
-12 | -0.9475 | 0.06181 | -0.0686 | -15.3292
-11.5 | -0.984 | 0.05004 | -0.075 | -19.6643
-11 | -1.0065 | 0.04115 | -0.0777 | -24.4593
-10.5 | -1.0215 | 0.03411 | -0.0773 | -29.9472
-10 | -1.0302 | 0.02886 | -0.0737 | -35.6965
-9.5 | -1.04 | 0.02526 | -0.0662 | -41.1718
-9 | -0.9943 | 0.02118 | -0.0672 | -46.9452
-8.5 | -0.9339 | 0.01841 | -0.0681 | -50.7279
-8 | -0.8705 | 0.01625 | -0.0684 | -53.5692
-7.5 | -0.8075 | 0.01452 | -0.0681 | -55.6129
-7 | -0.7407 | 0.01314 | -0.0682 | -56.3699
-6.5 | -0.6686 | 0.012 | -0.069 | -55.7167
-6 | -0.5927 | 0.01104 | -0.0705 | -53.6866
-5.5 | -0.5142 | 0.01019 | -0.0727 | -50.4612
-5 | -0.4351 | 0.00947 | -0.0749 | -45.9451
-4.5 | -0.3566 | 0.00888 | -0.0769 | -40.1577
-4 | -0.2772 | 0.00834 | -0.0792 | -33.2374
-3.5 | -0.1973 | 0.00781 | -0.0818 | -25.2625
-3 | -0.1149 | 0.00718 | -0.0853 | -16.0028
-2.5 | -0.0244 | 0.00613 | -0.0914 | -3.9804
-2 | 0.0682 | 0.00508 | -0.0978 | 13.4252
-1.5 | 0.1435 | 0.00508 | -0.0989 | 28.248
-1 | 0.2172 | 0.00517 | -0.0997 | 42.0116
-0.5 | 0.2892 | 0.00541 | -0.1001 | 53.4566
0 | 0.3523 | 0.00661 | -0.0992 | 53.298
0.5 | 0.4173 | 0.00763 | -0.0987 | 54.692
1 | 0.4848 | 0.00835 | -0.0984 | 58.0599
1.5 | 0.5544 | 0.00882 | -0.0982 | 62.8571
2 | 0.6246 | 0.00924 | -0.0978 | 67.5974
2.5 | 0.695 | 0.00965 | -0.0973 | 72.0207
3 | 0.7653 | 0.01009 | -0.0965 | 75.8474
3.5 | 0.8358 | 0.01055 | -0.0955 | 79.2227
4 | 0.9059 | 0.01108 | -0.0941 | 81.7599
4.5 | 0.9759 | 0.01165 | -0.0923 | 83.7682
5 | 1.0449 | 0.01233 | -0.0901 | 84.7445
5.5 | 1.1135 | 0.01308 | -0.0873 | 85.13
6 | 1.1805 | 0.01399 | -0.0839 | 84.3817
6.5 | 1.2442 | 0.01517 | -0.0796 | 82.0171
7 | 1.3036 | 0.01665 | -0.0743 | 78.2943
7.5 | 1.3545 | 0.01868 | -0.0677 | 72.5107
8 | 1.38 | 0.02209 | -0.0584 | 62.4717
8.5 | 1.3736 | 0.02691 | -0.047 | 51.0442
9 | 1.3515 | 0.03338 | -0.038 | 40.4883
9.5 | 1.3198 | 0.04137 | -0.0329 | 31.9023
10 | 1.2839 | 0.05131 | -0.033 | 25.0224
10.5 | 1.2425 | 0.06438 | -0.0393 | 19.2995
11 | 1.1967 | 0.08241 | -0.0525 | 14.5213
11.5 | 1.1413 | 0.10056 | -0.0632 | 11.3494
12 | 1.0886 | 0.11798 | -0.074 | 9.227
12.5 | 1.045 | 0.13511 | -0.0851 | 7.7344
13 | 1.023 | 0.14982 | -0.0946 | 6.8282

## 57. Re 3M Mach 0.00 (1)
BIGFOIL.COM POLAR EXPORT
sc20414
SC(2)-0414 |  |  |  | Cl Max: | 1.52 | at alpha= | 13.5 | deg
JavaFoil+Calcfoil stall+Eppler ext transition |  |  |  | L/D Max: | 65.455 | at alpha= | 12 | deg
Re: | 3000000 |  |  | Cd Min: | 0.01143 | at alpha= | -2 | deg
Mach: | 0 |  |  | Cl=0 at alpha= | -2.8853 | deg
|  |  |  | @ Cl=0.1, Cd= | 0.01146
|  |  |  | @ Cl=0.4, Cd= | 0.012769
|  |  |  | @ Cl=0.6, Cd= | 0.015849
alpha (deg) | Cl | Cd | Cm | Cl/Cd
-20 | -1.115 | 0.12929 | -0.045 | -8.623
-19.5 | -1.125 | 0.11703 | -0.048 | -9.612
-19 | -1.138 | 0.10148 | -0.051 | -11.217
-18.5 | -1.151 | 0.08714 | -0.053 | -13.207
-18 | -1.188 | 0.06069 | -0.058 | -19.571
-17.5 | -1.197 | 0.05084 | -0.061 | -23.541
-17 | -1.19 | 0.04724 | -0.062 | -25.196
-16.5 | -1.185 | 0.04224 | -0.063 | -28.067
-16 | -1.177 | 0.03769 | -0.064 | -31.233
-15.5 | -1.162 | 0.03489 | -0.065 | -33.292
-15 | -1.144 | 0.03243 | -0.067 | -35.272
-14.5 | -1.123 | 0.02951 | -0.068 | -38.055
-14 | -1.096 | 0.02843 | -0.068 | -38.547
-13.5 | -1.067 | 0.02666 | -0.069 | -40.035
-13 | -1.035 | 0.02564 | -0.07 | -40.357
-12.5 | -1 | 0.02414 | -0.071 | -41.453
-12 | -0.963 | 0.02312 | -0.072 | -41.646
-11.5 | -0.922 | 0.02227 | -0.072 | -41.413
-11 | -0.879 | 0.02116 | -0.073 | -41.558
-10.5 | -0.834 | 0.0202 | -0.074 | -41.306
-10 | -0.787 | 0.01951 | -0.075 | -40.351
-9.5 | -0.739 | 0.01891 | -0.075 | -39.057
-9 | -0.688 | 0.01841 | -0.076 | -37.375
-8.5 | -0.636 | 0.01783 | -0.077 | -35.688
-8 | -0.584 | 0.01714 | -0.078 | -34.083
-7.5 | -0.53 | 0.01639 | -0.078 | -32.373
-7 | -0.475 | 0.01617 | -0.079 | -29.388
-6.5 | -0.42 | 0.01563 | -0.08 | -26.866
-6 | -0.364 | 0.01525 | -0.08 | -23.84
-5.5 | -0.306 | 0.01498 | -0.081 | -20.454
-5 | -0.248 | 0.01477 | -0.082 | -16.812
-4.5 | -0.19 | 0.01349 | -0.082 | -14.119
-4 | -0.132 | 0.01345 | -0.083 | -9.79
-3.5 | -0.073 | 0.01383 | -0.084 | -5.273
-3 | -0.014 | 0.01269 | -0.085 | -1.083
-2.5 | 0.047 | 0.01166 | -0.087 | 4.032
-2 | 0.108 | 0.01143 | -0.087 | 9.458
-1.5 | 0.169 | 0.01151 | -0.088 | 14.705
-1 | 0.23 | 0.01153 | -0.088 | 19.968
-0.5 | 0.291 | 0.01165 | -0.089 | 24.996
0 | 0.352 | 0.01236 | -0.089 | 28.497
0.5 | 0.413 | 0.01288 | -0.09 | 32.046
1 | 0.473 | 0.01538 | -0.09 | 30.778
1.5 | 0.533 | 0.01555 | -0.09 | 34.306
2 | 0.593 | 0.01582 | -0.091 | 37.5
2.5 | 0.652 | 0.01606 | -0.091 | 40.634
3 | 0.711 | 0.01624 | -0.092 | 43.801
3.5 | 0.77 | 0.01674 | -0.092 | 45.974
4 | 0.827 | 0.01711 | -0.092 | 48.346
4.5 | 0.883 | 0.01757 | -0.093 | 50.287
5 | 0.939 | 0.01796 | -0.093 | 52.257
5.5 | 0.993 | 0.01834 | -0.093 | 54.14
6 | 1.046 | 0.0188 | -0.093 | 55.611
6.5 | 1.097 | 0.0193 | -0.094 | 56.837
7 | 1.147 | 0.01976 | -0.094 | 58.048
7.5 | 1.195 | 0.02031 | -0.094 | 58.854
8 | 1.242 | 0.0206 | -0.094 | 60.273
8.5 | 1.286 | 0.02134 | -0.095 | 60.253
9 | 1.328 | 0.02157 | -0.095 | 61.589
9.5 | 1.366 | 0.02223 | -0.095 | 61.464
10 | 1.402 | 0.02303 | -0.095 | 60.852
10.5 | 1.434 | 0.02425 | -0.095 | 59.13
11 | 1.457 | 0.02326 | -0.095 | 62.665
11.5 | 1.481 | 0.02394 | -0.095 | 61.874
12 | 1.499 | 0.0229 | -0.095 | 65.455
12.5 | 1.511 | 0.02454 | -0.094 | 61.555
13 | 1.516 | 0.02596 | -0.094 | 58.413
13.5 | 1.52 | 0.02728 | -0.093 | 55.711
14 | 1.508 | 0.03049 | -0.092 | 49.478
14.5 | 1.494 | 0.03454 | -0.09 | 43.249
15 | 1.478 | 0.03931 | -0.089 | 37.602
15.5 | 1.447 | 0.04812 | -0.086 | 30.068
16 | 1.362 | 0.07929 | -0.076 | 17.175
16.5 | 1.337 | 0.09209 | -0.073 | 14.523
17 | 1.324 | 0.09965 | -0.071 | 13.289
17.5 | 1.305 | 0.11008 | -0.069 | 11.852
18 | 1.289 | 0.11885 | -0.068 | 10.847
18.5 | 1.27 | 0.12942 | -0.065 | 9.812

## 58. Re 3M Mach 0.00 (2)
BIGFOIL.COM POLAR EXPORT
sc20414
SC(2)-0414 |  |  |  | Cl Max: | 2.0048 | at alpha= | 19 | deg
XFOIL ncrit=9 |  |  |  | L/D Max: | 103.971 | at alpha= | 8.5 | deg
Re: | 3000000 |  |  | Cd Min: | 0.05224 | at alpha= | -20 | deg
Mach: | 0 |  |  | Cl=0 at alpha= | -2.5409 | deg
|  |  |  | @ Cl=0.1, Cd= | 0.0045838
|  |  |  | @ Cl=0.4, Cd= | 0.0067913
|  |  |  | @ Cl=0.6, Cd= | 0.0080677
alpha (deg) | Cl | Cd | Cm | Cl/Cd
-20 | -1.6154 | 0.05224 | -0.0491 | -30.9227
-19.5 | -1.6127 | 0.04696 | -0.0502 | -34.342
-19 | -1.604 | 0.04248 | -0.0508 | -37.7589
-18.5 | -1.5904 | 0.03871 | -0.0511 | -41.085
-18 | -1.5728 | 0.03546 | -0.0511 | -44.3542
-17.5 | -1.5527 | 0.0326 | -0.0508 | -47.6288
-17 | -1.5298 | 0.03012 | -0.0503 | -50.7902
-16.5 | -1.5036 | 0.02792 | -0.0497 | -53.8539
-16 | -1.4791 | 0.02562 | -0.049 | -57.7322
-15.5 | -1.4532 | 0.02346 | -0.0481 | -61.9437
-15 | -1.423 | 0.02167 | -0.0472 | -65.6668
-14.5 | -1.3908 | 0.02013 | -0.0462 | -69.0909
-14 | -1.3609 | 0.01879 | -0.0444 | -72.4268
-13.5 | -1.3352 | 0.01762 | -0.0414 | -75.7775
-13 | -1.3058 | 0.01634 | -0.0392 | -79.9143
-12.5 | -1.2568 | 0.01519 | -0.0404 | -82.7386
-12 | -1.194 | 0.01423 | -0.0438 | -83.9072
-11.5 | -1.1293 | 0.01335 | -0.0474 | -84.5918
-11 | -1.0638 | 0.01249 | -0.0509 | -85.1721
-10.5 | -0.9981 | 0.01187 | -0.0541 | -84.0859
-10 | -0.9318 | 0.01115 | -0.0574 | -83.5695
-9.5 | -0.8688 | 0.01061 | -0.0597 | -81.885
-9 | -0.8044 | 0.01002 | -0.0622 | -80.2794
-8.5 | -0.7418 | 0.00954 | -0.0643 | -77.7568
-8 | -0.6816 | 0.00912 | -0.0656 | -74.7368
-7.5 | -0.622 | 0.0087 | -0.0668 | -71.4943
-7 | -0.5619 | 0.00834 | -0.068 | -67.3741
-6.5 | -0.5014 | 0.00803 | -0.0692 | -62.4408
-6 | -0.4406 | 0.00773 | -0.0705 | -56.9987
-5.5 | -0.3791 | 0.00744 | -0.0719 | -50.9543
-5 | -0.3168 | 0.00713 | -0.0734 | -44.432
-4.5 | -0.2543 | 0.00685 | -0.075 | -37.1241
-4 | -0.1911 | 0.00652 | -0.0768 | -29.3098
-3.5 | -0.1272 | 0.00619 | -0.0787 | -20.5493
-3 | -0.0618 | 0.00576 | -0.0811 | -10.7292
-2.5 | 0.0055 | 0.00524 | -0.0841 | 1.0496
-2 | 0.0748 | 0.0046 | -0.0875 | 16.2609
-1.5 | 0.137 | 0.00456 | -0.0888 | 30.0439
-1 | 0.1979 | 0.00466 | -0.0896 | 42.4678
-0.5 | 0.2569 | 0.00504 | -0.0901 | 50.9722
0.5 | 0.3709 | 0.00653 | -0.0908 | 56.7994
1 | 0.4288 | 0.00705 | -0.0911 | 60.8227
1.5 | 0.487 | 0.00746 | -0.0914 | 65.2815
2 | 0.5457 | 0.00778 | -0.0918 | 70.1414
2.5 | 0.6042 | 0.00809 | -0.0922 | 74.6848
3 | 0.6627 | 0.00836 | -0.0925 | 79.2703
3.5 | 0.7209 | 0.00864 | -0.0927 | 83.4375
4 | 0.7788 | 0.00893 | -0.0929 | 87.2116
4.5 | 0.8364 | 0.00925 | -0.093 | 90.4216
5 | 0.8939 | 0.00956 | -0.0932 | 93.5042
5.5 | 0.9508 | 0.00991 | -0.0932 | 95.9435
6 | 1.0073 | 0.01027 | -0.0931 | 98.0818
6.5 | 1.0635 | 0.01063 | -0.093 | 100.047
7 | 1.1187 | 0.01107 | -0.0927 | 101.0569
7.5 | 1.1743 | 0.01144 | -0.0925 | 102.6486
8 | 1.2288 | 0.0119 | -0.0921 | 103.2605
8.5 | 1.283 | 0.01234 | -0.0916 | 103.9708
9 | 1.3358 | 0.0129 | -0.0909 | 103.5504
9.5 | 1.3887 | 0.01338 | -0.0902 | 103.7892
10 | 1.4402 | 0.01396 | -0.0894 | 103.1662
10.5 | 1.4909 | 0.01458 | -0.0884 | 102.2565
11 | 1.5412 | 0.01515 | -0.0873 | 101.7294
11.5 | 1.5898 | 0.01581 | -0.086 | 100.5566
12 | 1.6359 | 0.01664 | -0.0842 | 98.3113
12.5 | 1.6818 | 0.01738 | -0.0825 | 96.7664
13 | 1.7267 | 0.0181 | -0.0806 | 95.3978
13.5 | 1.7691 | 0.0189 | -0.0784 | 93.6032
14 | 1.8071 | 0.01983 | -0.0754 | 91.1296
14.5 | 1.8388 | 0.02094 | -0.0714 | 87.8128
15 | 1.8601 | 0.02228 | -0.0658 | 83.4874
15.5 | 1.8878 | 0.02348 | -0.0616 | 80.4003
16 | 1.9134 | 0.0249 | -0.0575 | 76.8434
16.5 | 1.9368 | 0.02656 | -0.0535 | 72.9217
17 | 1.9582 | 0.02849 | -0.0498 | 68.7329
17.5 | 1.9764 | 0.03075 | -0.0462 | 64.2732
18 | 1.991 | 0.03346 | -0.0428 | 59.5039
18.5 | 2.0011 | 0.03674 | -0.0397 | 54.4665
19 | 2.0048 | 0.04083 | -0.037 | 49.1012
19.5 | 1.9999 | 0.04609 | -0.0349 | 43.3912

## 59. Re 3M Mach 0.10 (1)
BIGFOIL.COM POLAR EXPORT
sc20414
SC(2)-0414 |  |  |  | Cl Max: | 1.501 | at alpha= | 13 | deg
JavaFoil+Calcfoil stall+Eppler ext transition |  |  |  | L/D Max: | 64.184 | at alpha= | 12 | deg
Re: | 3000000 |  |  | Cd Min: | 0.01144 | at alpha= | -2 | deg
Mach: | 0.1 |  |  | Cl=0 at alpha= | -2.8853 | deg
|  |  |  | @ Cl=0.1, Cd= | 0.011476
|  |  |  | @ Cl=0.4, Cd= | 0.01279
|  |  |  | @ Cl=0.6, Cd= | 0.015867
alpha (deg) | Cl | Cd | Cm | Cl/Cd
-20 | -1.082 | 0.13514 | -0.045 | -8.005
-19.5 | -1.098 | 0.11807 | -0.048 | -9.3
-19 | -1.105 | 0.10975 | -0.049 | -10.069
-18.5 | -1.115 | 0.09814 | -0.051 | -11.366
-18 | -1.129 | 0.08299 | -0.054 | -13.605
-17.5 | -1.167 | 0.05741 | -0.06 | -20.325
-17 | -1.17 | 0.05106 | -0.061 | -22.913
-16.5 | -1.171 | 0.04407 | -0.063 | -26.571
-16 | -1.166 | 0.03915 | -0.065 | -29.775
-15.5 | -1.154 | 0.03535 | -0.066 | -32.644
-15 | -1.137 | 0.03332 | -0.067 | -34.105
-14.5 | -1.119 | 0.03001 | -0.068 | -37.276
-14 | -1.092 | 0.02919 | -0.069 | -37.408
-13.5 | -1.066 | 0.02702 | -0.07 | -39.441
-13 | -1.034 | 0.02598 | -0.07 | -39.796
-12.5 | -1.001 | 0.0244 | -0.071 | -41.015
-12 | -0.964 | 0.02324 | -0.072 | -41.478
-11.5 | -0.924 | 0.02244 | -0.073 | -41.16
-11 | -0.881 | 0.02136 | -0.074 | -41.253
-10.5 | -0.837 | 0.02034 | -0.074 | -41.143
-10 | -0.789 | 0.0196 | -0.075 | -40.272
-9.5 | -0.741 | 0.01902 | -0.076 | -38.962
-9 | -0.691 | 0.01855 | -0.076 | -37.22
-8.5 | -0.639 | 0.01792 | -0.077 | -35.641
-8 | -0.586 | 0.01726 | -0.078 | -33.965
-7.5 | -0.532 | 0.01663 | -0.079 | -32.007
-7 | -0.477 | 0.01624 | -0.079 | -29.385
-6.5 | -0.422 | 0.01569 | -0.08 | -26.889
-6 | -0.365 | 0.01529 | -0.081 | -23.878
-5.5 | -0.308 | 0.01507 | -0.081 | -20.416
-5 | -0.249 | 0.01484 | -0.082 | -16.8
-4.5 | -0.191 | 0.01353 | -0.083 | -14.139
-4 | -0.132 | 0.0135 | -0.083 | -9.8
-3.5 | -0.073 | 0.01365 | -0.084 | -5.359
-3 | -0.014 | 0.0128 | -0.085 | -1.08
-2.5 | 0.047 | 0.01169 | -0.087 | 4.043
-2 | 0.109 | 0.01144 | -0.088 | 9.5
-1.5 | 0.17 | 0.01154 | -0.088 | 14.735
-1 | 0.231 | 0.01156 | -0.089 | 20.024
-0.5 | 0.293 | 0.01168 | -0.089 | 25.066
0 | 0.354 | 0.01239 | -0.09 | 28.569
0.5 | 0.415 | 0.01292 | -0.09 | 32.123
1 | 0.476 | 0.01543 | -0.091 | 30.827
1.5 | 0.536 | 0.01563 | -0.091 | 34.298
2 | 0.596 | 0.01585 | -0.091 | 37.598
2.5 | 0.656 | 0.0161 | -0.092 | 40.729
3 | 0.715 | 0.01631 | -0.092 | 43.835
3.5 | 0.773 | 0.01682 | -0.092 | 45.979
4 | 0.831 | 0.01719 | -0.093 | 48.336
4.5 | 0.887 | 0.01764 | -0.093 | 50.299
5 | 0.943 | 0.01798 | -0.093 | 52.439
5.5 | 0.997 | 0.01842 | -0.094 | 54.14
6 | 1.05 | 0.01893 | -0.094 | 55.463
6.5 | 1.101 | 0.01937 | -0.094 | 56.848
7 | 1.151 | 0.01989 | -0.094 | 57.89
7.5 | 1.199 | 0.02036 | -0.095 | 58.889
8 | 1.245 | 0.02069 | -0.095 | 60.191
8.5 | 1.289 | 0.02153 | -0.095 | 59.87
9 | 1.331 | 0.02192 | -0.095 | 60.715
9.5 | 1.368 | 0.02246 | -0.095 | 60.904
10 | 1.402 | 0.02365 | -0.096 | 59.282
10.5 | 1.433 | 0.02454 | -0.096 | 58.416
11 | 1.455 | 0.0235 | -0.095 | 61.902
11.5 | 1.476 | 0.02339 | -0.095 | 63.108
12 | 1.493 | 0.02326 | -0.095 | 64.184
12.5 | 1.497 | 0.0252 | -0.094 | 59.413
13 | 1.501 | 0.0268 | -0.094 | 56.02
13.5 | 1.499 | 0.0284 | -0.093 | 52.795
14 | 1.483 | 0.03241 | -0.091 | 45.757
14.5 | 1.463 | 0.03724 | -0.09 | 39.284
15 | 1.434 | 0.04493 | -0.087 | 31.916
15.5 | 1.375 | 0.06343 | -0.081 | 21.674
16 | 1.331 | 0.08184 | -0.076 | 16.267
16.5 | 1.296 | 0.09947 | -0.07 | 13.032
17 | 1.28 | 0.10823 | -0.069 | 11.826
17.5 | 1.266 | 0.11381 | -0.068 | 11.12
18 | 1.245 | 0.12339 | -0.066 | 10.089

## 60. Re 3M Mach 0.10 (2)
BIGFOIL.COM POLAR EXPORT
sc20414
SC(2)-0414 |  |  |  | Cl Max: | 1.9871 | at alpha= | 18.5 | deg
XFOIL ncrit=9 |  |  |  | L/D Max: | 103.494 | at alpha= | 8.5 | deg
Re: | 3000000 |  |  | Cd Min: | 0.05964 | at alpha= | 20 | deg
Mach: | 0.1 |  |  | Cl=0 at alpha= | -2.5339 | deg
|  |  |  | @ Cl=0.1, Cd= | 0.0045938
|  |  |  | @ Cl=0.4, Cd= | 0.0067993
|  |  |  | @ Cl=0.6, Cd= | 0.0080705
alpha (deg) | Cl | Cd | Cm | Cl/Cd
-20 | -1.5883 | 0.05805 | -0.0497 | -27.3609
-19.5 | -1.5957 | 0.05119 | -0.0516 | -31.1721
-19 | -1.593 | 0.04582 | -0.0526 | -34.7665
-18.5 | -1.5831 | 0.04144 | -0.0531 | -38.2022
-18 | -1.5683 | 0.03773 | -0.0532 | -41.5664
-17.5 | -1.55 | 0.03451 | -0.053 | -44.9145
-17 | -1.529 | 0.03168 | -0.0526 | -48.2639
-16.5 | -1.5054 | 0.02919 | -0.0519 | -51.5725
-16 | -1.4782 | 0.02701 | -0.0512 | -54.7279
-15.5 | -1.4543 | 0.0246 | -0.0503 | -59.1179
-15 | -1.4257 | 0.0226 | -0.0493 | -63.0841
-14.5 | -1.3939 | 0.02092 | -0.0482 | -66.63
-14 | -1.3618 | 0.01945 | -0.0468 | -70.0154
-13.5 | -1.3395 | 0.01816 | -0.0432 | -73.761
-13 | -1.3107 | 0.01697 | -0.0406 | -77.2363
-12.5 | -1.2688 | 0.01566 | -0.0405 | -81.0217
-12 | -1.2059 | 0.01459 | -0.0439 | -82.6525
-11.5 | -1.1405 | 0.01372 | -0.0474 | -83.1268
-11 | -1.074 | 0.01274 | -0.0512 | -84.3014
-10.5 | -1.0073 | 0.01203 | -0.0544 | -83.7323
-10 | -0.9405 | 0.01131 | -0.0577 | -83.1565
-9.5 | -0.8768 | 0.01073 | -0.0599 | -81.7148
-9 | -0.8117 | 0.01013 | -0.0625 | -80.1283
-8.5 | -0.7489 | 0.00965 | -0.0644 | -77.6062
-8 | -0.688 | 0.00919 | -0.0658 | -74.864
-7.5 | -0.6279 | 0.00877 | -0.067 | -71.5964
-7 | -0.5673 | 0.00841 | -0.0682 | -67.4554
-6.5 | -0.5063 | 0.00809 | -0.0694 | -62.5834
-6 | -0.4448 | 0.00778 | -0.0707 | -57.1722
-5.5 | -0.3829 | 0.00749 | -0.072 | -51.1215
-5 | -0.3201 | 0.00717 | -0.0736 | -44.6444
-4.5 | -0.2572 | 0.00689 | -0.0752 | -37.3295
-4 | -0.1934 | 0.00656 | -0.077 | -29.4817
-3.5 | -0.1292 | 0.00624 | -0.0788 | -20.7051
-3 | -0.0632 | 0.00579 | -0.0813 | -10.9154
-2.5 | 0.0046 | 0.00527 | -0.0843 | 0.87287
-2 | 0.0746 | 0.00461 | -0.0879 | 16.1822
-1.5 | 0.1374 | 0.00457 | -0.0891 | 30.0656
-1 | 0.1987 | 0.00467 | -0.09 | 42.5482
-0.5 | 0.258 | 0.00506 | -0.0905 | 50.9881
0 | 0.3148 | 0.00593 | -0.0908 | 53.086
0.5 | 0.3726 | 0.00656 | -0.0911 | 56.7988
1 | 0.431 | 0.00707 | -0.0915 | 60.9618
1.5 | 0.4896 | 0.00748 | -0.0918 | 65.4545
2 | 0.5486 | 0.0078 | -0.0921 | 70.3333
2.5 | 0.6075 | 0.00811 | -0.0925 | 74.9075
3 | 0.6664 | 0.00839 | -0.0928 | 79.4279
3.5 | 0.7251 | 0.00867 | -0.093 | 83.6332
4 | 0.7834 | 0.00897 | -0.0931 | 87.3356
4.5 | 0.8413 | 0.00929 | -0.0932 | 90.5597
5 | 0.8993 | 0.0096 | -0.0933 | 93.6771
5.5 | 0.9567 | 0.00995 | -0.0933 | 96.1508
6 | 1.0135 | 0.01034 | -0.0931 | 98.0174
6.5 | 1.0703 | 0.0107 | -0.0929 | 100.028
7 | 1.1261 | 0.01113 | -0.0926 | 101.177
7.5 | 1.182 | 0.01154 | -0.0923 | 102.4263
8 | 1.2371 | 0.01199 | -0.0918 | 103.1776
8.5 | 1.2916 | 0.01248 | -0.0912 | 103.4936
9 | 1.3451 | 0.01302 | -0.0904 | 103.3103
9.5 | 1.3982 | 0.01354 | -0.0896 | 103.2644
10 | 1.4496 | 0.01421 | -0.0885 | 102.0127
10.5 | 1.5014 | 0.01476 | -0.0874 | 101.7209
11 | 1.5519 | 0.01538 | -0.0862 | 100.9038
11.5 | 1.6004 | 0.01612 | -0.0846 | 99.2804
12 | 1.6466 | 0.01699 | -0.0826 | 96.9158
12.5 | 1.6931 | 0.01771 | -0.0807 | 95.6014
13 | 1.7376 | 0.0185 | -0.0785 | 93.9243
13.5 | 1.7788 | 0.01939 | -0.0757 | 91.738
14 | 1.8142 | 0.02045 | -0.0721 | 88.7139
14.5 | 1.8372 | 0.02182 | -0.0664 | 84.198
15 | 1.8653 | 0.02301 | -0.0618 | 81.0648
15.5 | 1.8923 | 0.02439 | -0.0575 | 77.5851
16 | 1.9167 | 0.02603 | -0.0533 | 73.6343
16.5 | 1.9387 | 0.02796 | -0.0492 | 69.3383
17 | 1.9579 | 0.03021 | -0.0454 | 64.8097
17.5 | 1.9732 | 0.03292 | -0.0417 | 59.9392
18 | 1.9835 | 0.03623 | -0.0384 | 54.7474
18.5 | 1.9871 | 0.0404 | -0.0354 | 49.1856
19 | 1.9798 | 0.04597 | -0.0332 | 43.0672
19.5 | 1.9673 | 0.05267 | -0.0322 | 37.3514
20 | 1.9582 | 0.05964 | -0.0325 | 32.8337

## 61. Re 3M Mach 0.25 (1)
BIGFOIL.COM POLAR EXPORT
sc20414
SC(2)-0414 |  |  |  | Cl Max: | 1.422 | at alpha= | 11.5 | deg
JavaFoil+Calcfoil stall+Eppler ext transition |  |  |  | L/D Max: | 62.147 | at alpha= | 11 | deg
Re: | 3000000 |  |  | Cd Min: | 0.01151 | at alpha= | -2 | deg
Mach: | 0.25 |  |  | Cl=0 at alpha= | -2.8889 | deg
|  |  |  | @ Cl=0.1, Cd= | 0.011556
|  |  |  | @ Cl=0.4, Cd= | 0.013912
|  |  |  | @ Cl=0.6, Cd= | 0.016013
alpha (deg) | Cl | Cd | Cm | Cl/Cd
-20 | -0.815 | 0.16894 | -0.04 | -4.825
-19.5 | -0.85 | 0.15412 | -0.041 | -5.513
-19 | -0.879 | 0.14503 | -0.042 | -6.06
-18.5 | -0.906 | 0.13537 | -0.044 | -6.692
-18 | -0.927 | 0.12938 | -0.045 | -7.166
-17.5 | -0.949 | 0.11746 | -0.047 | -8.081
-17 | -0.974 | 0.1014 | -0.051 | -9.609
-16.5 | -0.989 | 0.09187 | -0.053 | -10.77
-16 | -1.008 | 0.07881 | -0.057 | -12.784
-15.5 | -1.061 | 0.04922 | -0.065 | -21.556
-15 | -1.073 | 0.04046 | -0.067 | -26.527
-14.5 | -1.07 | 0.03598 | -0.069 | -29.741
-14 | -1.061 | 0.03213 | -0.07 | -33.019
-13.5 | -1.045 | 0.02952 | -0.071 | -35.401
-13 | -1.023 | 0.02739 | -0.072 | -37.36
-12.5 | -0.995 | 0.02626 | -0.073 | -37.911
-12 | -0.964 | 0.02515 | -0.074 | -38.331
-11.5 | -0.929 | 0.02367 | -0.075 | -39.258
-11 | -0.89 | 0.02207 | -0.075 | -40.319
-10.5 | -0.846 | 0.02156 | -0.076 | -39.235
-10 | -0.801 | 0.02052 | -0.077 | -39.048
-9.5 | -0.753 | 0.01976 | -0.078 | -38.127
-9 | -0.703 | 0.01917 | -0.078 | -36.674
-8.5 | -0.652 | 0.01842 | -0.079 | -35.392
-8 | -0.598 | 0.01783 | -0.08 | -33.571
-7.5 | -0.544 | 0.01717 | -0.081 | -31.667
-7 | -0.489 | 0.01661 | -0.081 | -29.415
-6.5 | -0.432 | 0.01603 | -0.082 | -26.951
-6 | -0.374 | 0.01558 | -0.083 | -24.011
-5.5 | -0.315 | 0.01537 | -0.083 | -20.517
-5 | -0.256 | 0.01492 | -0.084 | -17.146
-4.5 | -0.196 | 0.0149 | -0.085 | -13.143
-4 | -0.136 | 0.01431 | -0.085 | -9.477
-3.5 | -0.075 | 0.0136 | -0.086 | -5.517
-3 | -0.014 | 0.01264 | -0.087 | -1.12
-2.5 | 0.049 | 0.01175 | -0.09 | 4.132
-2 | 0.112 | 0.01151 | -0.09 | 9.701
-1.5 | 0.175 | 0.01162 | -0.091 | 15.044
-1 | 0.238 | 0.01174 | -0.091 | 20.256
-0.5 | 0.301 | 0.01176 | -0.092 | 25.559
0 | 0.364 | 0.01271 | -0.092 | 28.62
0.5 | 0.426 | 0.01478 | -0.093 | 28.83
1 | 0.489 | 0.0156 | -0.093 | 31.324
1.5 | 0.551 | 0.01582 | -0.093 | 34.808
2 | 0.612 | 0.01606 | -0.094 | 38.108
2.5 | 0.673 | 0.01638 | -0.094 | 41.109
3 | 0.734 | 0.01666 | -0.095 | 44.053
3.5 | 0.794 | 0.01711 | -0.095 | 46.379
4 | 0.852 | 0.01745 | -0.095 | 48.82
4.5 | 0.909 | 0.01801 | -0.096 | 50.498
5 | 0.965 | 0.01842 | -0.096 | 52.421
5.5 | 1.02 | 0.01887 | -0.096 | 54.037
6 | 1.073 | 0.01942 | -0.096 | 55.236
6.5 | 1.123 | 0.01993 | -0.097 | 56.366
7 | 1.172 | 0.02052 | -0.097 | 57.103
7.5 | 1.218 | 0.02117 | -0.097 | 57.539
8 | 1.262 | 0.02174 | -0.097 | 58.039
8.5 | 1.302 | 0.02245 | -0.098 | 57.997
9 | 1.34 | 0.02299 | -0.098 | 58.275
9.5 | 1.371 | 0.02369 | -0.098 | 57.854
10 | 1.397 | 0.02462 | -0.098 | 56.741
10.5 | 1.41 | 0.02335 | -0.098 | 60.372
11 | 1.418 | 0.02282 | -0.097 | 62.147
11.5 | 1.422 | 0.02507 | -0.097 | 56.699
12 | 1.421 | 0.02622 | -0.097 | 54.198
12.5 | 1.401 | 0.02904 | -0.095 | 48.252
13 | 1.336 | 0.03989 | -0.09 | 33.498
13.5 | 1.227 | 0.0709 | -0.077 | 17.308
14 | 1.197 | 0.08098 | -0.073 | 14.784
14.5 | 1.163 | 0.09239 | -0.07 | 12.586
15 | 1.132 | 0.10085 | -0.068 | 11.226
15.5 | 1.096 | 0.11115 | -0.065 | 9.865
16 | 1.06 | 0.11988 | -0.063 | 8.838
16.5 | 1.02 | 0.13022 | -0.061 | 7.83

## 62. Re 3M Mach 0.25 (2)
BIGFOIL.COM POLAR EXPORT
sc20414
SC(2)-0414 |  |  |  | Cl Max: | 1.8956 | at alpha= | 16.5 | deg
XFOIL ncrit=9 |  |  |  | L/D Max: | 101.462 | at alpha= | 8.5 | deg
Re: | 3000000 |  |  | Cd Min: | 0.17377 | at alpha= | 20 | deg
Mach: | 0.25 |  |  | Cl=0 at alpha= | -2.4987 | deg
|  |  |  | @ Cl=0.1, Cd= | 0.00465
|  |  |  | @ Cl=0.4, Cd= | 0.0068571
|  |  |  | @ Cl=0.6, Cd= | 0.0081342
alpha (deg) | Cl | Cd | Cm | Cl/Cd
-20 | -1.276 | 0.11653 | -0.0289 | -10.95
-19.5 | -1.3653 | 0.09537 | -0.0412 | -14.3158
-19 | -1.4283 | 0.07894 | -0.0502 | -18.0935
-18.5 | -1.4684 | 0.06645 | -0.0563 | -22.0978
-18 | -1.49 | 0.05706 | -0.06 | -26.1129
-17.5 | -1.4968 | 0.04991 | -0.0619 | -29.99
-17 | -1.4936 | 0.04418 | -0.0628 | -33.8072
-16.5 | -1.483 | 0.03949 | -0.0629 | -37.5538
-16 | -1.4676 | 0.03549 | -0.0625 | -41.3525
-15.5 | -1.4481 | 0.03206 | -0.0617 | -45.1684
-15 | -1.4246 | 0.02916 | -0.0605 | -48.8546
-14.5 | -1.4001 | 0.02642 | -0.0592 | -52.9939
-14 | -1.3743 | 0.02386 | -0.0576 | -57.5985
-13.5 | -1.3425 | 0.02185 | -0.0559 | -61.4416
-13 | -1.3104 | 0.02012 | -0.0537 | -65.1292
-12.5 | -1.2969 | 0.01868 | -0.0478 | -69.4272
-12 | -1.265 | 0.01728 | -0.045 | -73.206
-11.5 | -1.2009 | 0.01573 | -0.0481 | -76.3446
-11 | -1.1321 | 0.01454 | -0.0514 | -77.8611
-10.5 | -1.0614 | 0.01341 | -0.0551 | -79.1499
-10 | -0.9912 | 0.01243 | -0.0584 | -79.7426
-9.5 | -0.9222 | 0.01157 | -0.0612 | -79.7061
-9 | -0.8527 | 0.01087 | -0.0639 | -78.4453
-8.5 | -0.7884 | 0.01022 | -0.0654 | -77.1429
-8 | -0.7246 | 0.00969 | -0.0667 | -74.7781
-7.5 | -0.6613 | 0.00922 | -0.0678 | -71.7245
-7 | -0.5978 | 0.00877 | -0.0689 | -68.1642
-6.5 | -0.5335 | 0.00839 | -0.0702 | -63.5876
-6 | -0.4688 | 0.00804 | -0.0715 | -58.3085
-5.5 | -0.4038 | 0.00771 | -0.073 | -52.3735
-5 | -0.3385 | 0.0074 | -0.0745 | -45.7432
-4.5 | -0.2729 | 0.00708 | -0.0761 | -38.5452
-4 | -0.2067 | 0.00677 | -0.0778 | -30.5318
-3.5 | -0.1396 | 0.00643 | -0.0798 | -21.7107
-3 | -0.0712 | 0.00599 | -0.0823 | -11.8865
-2.5 | -0.0002 | 0.00543 | -0.0856 | -0.036832
-2 | 0.0737 | 0.00469 | -0.0897 | 15.7143
-1.5 | 0.1395 | 0.00459 | -0.0912 | 30.3922
-1 | 0.203 | 0.0047 | -0.092 | 43.1915
-0.5 | 0.264 | 0.00517 | -0.0925 | 51.0638
0 | 0.3224 | 0.00609 | -0.0927 | 52.9392
0.5 | 0.3822 | 0.00671 | -0.0929 | 56.9598
1 | 0.4427 | 0.00721 | -0.0933 | 61.4008
2 | 0.5644 | 0.00796 | -0.0937 | 70.9045
2.5 | 0.6257 | 0.00826 | -0.094 | 75.7506
3 | 0.687 | 0.00855 | -0.0942 | 80.3509
3.5 | 0.7479 | 0.00885 | -0.0943 | 84.5085
4 | 0.8086 | 0.00917 | -0.0942 | 88.1788
4.5 | 0.8689 | 0.00953 | -0.0941 | 91.1752
5 | 0.9291 | 0.00989 | -0.0938 | 93.9434
5.5 | 0.9892 | 0.01026 | -0.0936 | 96.4133
6 | 1.0488 | 0.01065 | -0.0931 | 98.4789
6.5 | 1.1078 | 0.01111 | -0.0925 | 99.712
7 | 1.1664 | 0.01158 | -0.0917 | 100.7254
7.5 | 1.2246 | 0.01208 | -0.0908 | 101.3742
8 | 1.282 | 0.01265 | -0.0897 | 101.3439
8.5 | 1.3393 | 0.0132 | -0.0885 | 101.4621
9 | 1.3953 | 0.01385 | -0.087 | 100.7437
9.5 | 1.45 | 0.01457 | -0.0852 | 99.5196
10 | 1.5045 | 0.01527 | -0.0833 | 98.5265
10.5 | 1.557 | 0.01609 | -0.081 | 96.7682
11 | 1.607 | 0.01707 | -0.0783 | 94.1418
11.5 | 1.6566 | 0.01796 | -0.0754 | 92.2383
12 | 1.703 | 0.01897 | -0.072 | 89.7733
12.5 | 1.7441 | 0.02013 | -0.0678 | 86.6418
13 | 1.7738 | 0.02157 | -0.0618 | 82.2346
13.5 | 1.7995 | 0.02318 | -0.0555 | 77.6316
14 | 1.827 | 0.02492 | -0.05 | 73.3146
14.5 | 1.8506 | 0.02705 | -0.0446 | 68.414
15 | 1.8704 | 0.02962 | -0.0395 | 63.1465
15.5 | 1.8859 | 0.03273 | -0.0348 | 57.6199
16 | 1.8949 | 0.03661 | -0.0307 | 51.7591
16.5 | 1.8956 | 0.04157 | -0.0273 | 45.6002
17 | 1.8841 | 0.04818 | -0.0253 | 39.1054
17.5 | 1.8559 | 0.05744 | -0.0256 | 32.3102
18 | 1.8103 | 0.07037 | -0.0299 | 25.7255
18.5 | 1.7456 | 0.088 | -0.0391 | 19.8364
19 | 1.6412 | 0.11315 | -0.0541 | 14.5046
19.5 | 1.4977 | 0.14562 | -0.0756 | 10.285
20 | 1.3961 | 0.17377 | -0.0969 | 8.0342

## 63. Re 3M Mach 0.50 (1)
BIGFOIL.COM POLAR EXPORT
sc20414
SC(2)-0414 |  |  |  | Cl Max: | 1.263 | at alpha= | 20 | deg
JavaFoil+Calcfoil stall+Eppler ext transition |  |  |  | L/D Max: | 51.186 | at alpha= | 5 | deg
Re: | 3000000 |  |  | Cd Min: | 0.01233 | at alpha= | -1.5 | deg
Mach: | 0.5 |  |  | Cl=0 at alpha= | -2.8824 | deg
|  |  |  | @ Cl=0.1, Cd= | 0.013103
|  |  |  | @ Cl=0.4, Cd= | 0.014458
|  |  |  | @ Cl=0.6, Cd= | 0.016763
alpha (deg) | Cl | Cd | Cm | Cl/Cd
-20 | -0.954 | 0.17121 | -0.044 | -5.573
-19.5 | -0.927 | 0.17131 | -0.044 | -5.409
-19 | -0.9 | 0.16671 | -0.044 | -5.396
-18.5 | -0.871 | 0.16225 | -0.044 | -5.369
-18 | -0.843 | 0.15819 | -0.044 | -5.332
-17.5 | -0.817 | 0.14574 | -0.044 | -5.603
-17 | -0.789 | 0.16614 | -0.045 | -4.751
-16.5 | -0.76 | 0.13803 | -0.044 | -5.51
-16 | -0.733 | 0.13276 | -0.044 | -5.521
-15.5 | -0.706 | 0.12707 | -0.045 | -5.553
-15 | -0.678 | 0.12642 | -0.045 | -5.361
-14.5 | -0.649 | 0.12409 | -0.043 | -5.23
-14 | -0.622 | 0.1127 | -0.044 | -5.517
-13.5 | -0.594 | 0.10945 | -0.044 | -5.429
-13 | -0.566 | 0.10905 | -0.043 | -5.188
-12.5 | -0.538 | 0.10114 | -0.043 | -5.317
-12 | -0.51 | 0.10298 | -0.043 | -4.952
-11.5 | -0.483 | 0.09316 | -0.045 | -5.184
-11 | -0.454 | 0.0874 | -0.044 | -5.2
-10.5 | -0.648 | 0.06022 | -0.065 | -10.755
-10 | -0.761 | 0.02744 | -0.084 | -27.727
-9.5 | -0.756 | 0.02475 | -0.086 | -30.528
-9 | -0.729 | 0.02255 | -0.087 | -32.354
-8.5 | -0.69 | 0.02119 | -0.088 | -32.57
-8 | -0.642 | 0.02039 | -0.088 | -31.486
-7.5 | -0.589 | 0.01951 | -0.089 | -30.202
-7 | -0.533 | 0.01893 | -0.09 | -28.145
-6.5 | -0.473 | 0.01817 | -0.091 | -26.027
-6 | -0.412 | 0.0171 | -0.092 | -24.094
-5.5 | -0.348 | 0.0168 | -0.092 | -20.707
-5 | -0.283 | 0.01629 | -0.093 | -17.356
-4.5 | -0.217 | 0.01579 | -0.094 | -13.749
-4 | -0.15 | 0.0159 | -0.095 | -9.449
-3.5 | -0.083 | 0.01525 | -0.095 | -5.448
-3 | -0.016 | 0.01471 | -0.096 | -1.058
-2.5 | 0.052 | 0.01444 | -0.097 | 3.627
-2 | 0.122 | 0.01249 | -0.099 | 9.765
-1.5 | 0.192 | 0.01233 | -0.1 | 15.548
-1 | 0.261 | 0.01247 | -0.1 | 20.932
-0.5 | 0.336 | 0.01284 | -0.103 | 26.148
0 | 0.406 | 0.01461 | -0.103 | 27.792
0.5 | 0.476 | 0.01641 | -0.103 | 29.008
1 | 0.545 | 0.0165 | -0.104 | 33.049
1.5 | 0.614 | 0.01683 | -0.104 | 36.465
2 | 0.682 | 0.01722 | -0.105 | 39.588
2.5 | 0.749 | 0.01785 | -0.105 | 41.937
3 | 0.814 | 0.01841 | -0.106 | 44.247
3.5 | 0.879 | 0.01873 | -0.106 | 46.915
4 | 0.94 | 0.01922 | -0.106 | 48.893
4.5 | 0.997 | 0.01986 | -0.107 | 50.206
5 | 1.05 | 0.02052 | -0.107 | 51.186
5.5 | 1.097 | 0.0217 | -0.108 | 50.55
6 | 1.136 | 0.02271 | -0.108 | 49.997
6.5 | 1.161 | 0.02412 | -0.108 | 48.158
7 | 1.167 | 0.02602 | -0.108 | 44.865
7.5 | 1.124 | 0.02354 | -0.108 | 47.771
8 | 0.747 | 0.06457 | -0.063 | 11.563
8.5 | 0.635 | 0.07683 | -0.054 | 8.272
9 | 0.664 | 0.08232 | -0.057 | 8.066
9.5 | 0.69 | 0.08777 | -0.053 | 7.859
10 | 0.717 | 0.08976 | -0.054 | 7.99
10.5 | 0.746 | 0.09512 | -0.058 | 7.848
11 | 0.773 | 0.09248 | -0.057 | 8.362
11.5 | 0.8 | 0.09668 | -0.057 | 8.279
12 | 0.828 | 0.10329 | -0.059 | 8.02
12.5 | 0.856 | 0.11252 | -0.06 | 7.61
13 | 0.883 | 0.11585 | -0.06 | 7.623
13.5 | 0.911 | 0.11505 | -0.061 | 7.915
14 | 0.939 | 0.11762 | -0.062 | 7.985
14.5 | 0.966 | 0.12731 | -0.062 | 7.585
15 | 0.993 | 0.131 | -0.062 | 7.577
15.5 | 1.022 | 0.13938 | -0.065 | 7.332
16 | 1.048 | 0.14063 | -0.064 | 7.451
16.5 | 1.075 | 0.13869 | -0.064 | 7.748
17 | 1.102 | 0.14704 | -0.065 | 7.494
17.5 | 1.13 | 0.15438 | -0.066 | 7.317
18 | 1.156 | 0.15929 | -0.066 | 7.255
18.5 | 1.182 | 0.16423 | -0.066 | 7.196
19 | 1.208 | 0.16964 | -0.066 | 7.123
19.5 | 1.239 | 0.17137 | -0.069 | 7.23
20 | 1.263 | 0.16924 | -0.067 | 7.462

## 64. Re 3M Mach 0.50 (2)
BIGFOIL.COM POLAR EXPORT
sc20414
SC(2)-0414 |  |  |  | Cl Max: | 1.4402 | at alpha= | 8.5 | deg
XFOIL ncrit=9 |  |  |  | L/D Max: | 95.5949 | at alpha= | 5.5 | deg
Re: | 3000000 |  |  | Cd Min: | 0.15263 | at alpha= | 13.5 | deg
Mach: | 0.5 |  |  | Cl=0 at alpha= | -2.3339 | deg
|  |  |  | @ Cl=0.1, Cd= | 0.0051179
|  |  |  | @ Cl=0.4, Cd= | 0.0071043
|  |  |  | @ Cl=0.6, Cd= | 0.0083497
alpha (deg) | Cl | Cd | Cm | Cl/Cd
-15 | -0.7912 | 0.13691 | -0.0244 | -5.779
-14.5 | -0.8263 | 0.12194 | -0.0339 | -6.7763
-14 | -0.868 | 0.10714 | -0.0432 | -8.1015
-13.5 | -0.9125 | 0.09276 | -0.0519 | -9.8372
-13 | -0.9565 | 0.07858 | -0.0603 | -12.1723
-12.5 | -0.9875 | 0.06579 | -0.0681 | -15.0099
-12 | -1.0152 | 0.0544 | -0.0746 | -18.6618
-11.5 | -1.0416 | 0.04459 | -0.0786 | -23.3595
-11 | -1.0659 | 0.03628 | -0.0798 | -29.3798
-10.5 | -1.0836 | 0.02974 | -0.0778 | -36.4358
-10 | -1.0971 | 0.02518 | -0.0718 | -43.5703
-9.5 | -1.0671 | 0.02083 | -0.0709 | -51.229
-9 | -1.0114 | 0.01781 | -0.071 | -56.7883
-8.5 | -0.9522 | 0.01571 | -0.0701 | -60.6111
-8 | -0.8911 | 0.01403 | -0.0689 | -63.5139
-7.5 | -0.8224 | 0.01272 | -0.0687 | -64.6541
-7 | -0.7485 | 0.01157 | -0.0694 | -64.6932
-6.5 | -0.6708 | 0.01062 | -0.0709 | -63.1638
-6 | -0.5907 | 0.0098 | -0.0729 | -60.2755
-5.5 | -0.5104 | 0.00913 | -0.0749 | -55.9036
-5 | -0.4311 | 0.0086 | -0.0767 | -50.1279
-4.5 | -0.352 | 0.00813 | -0.0786 | -43.2964
-4 | -0.2729 | 0.0077 | -0.0806 | -35.4416
-3.5 | -0.1931 | 0.00727 | -0.083 | -26.5612
-3 | -0.1125 | 0.00682 | -0.0858 | -16.4956
-2.5 | -0.0297 | 0.00626 | -0.0894 | -4.7444
-2 | 0.0597 | 0.00542 | -0.095 | 11.0148
-1.5 | 0.1464 | 0.00477 | -0.0996 | 30.6918
-1 | 0.2205 | 0.00487 | -0.1006 | 45.2772
-0.5 | 0.2877 | 0.00574 | -0.1005 | 50.122
0 | 0.3541 | 0.00667 | -0.1003 | 53.0885
0.5 | 0.4228 | 0.00732 | -0.1003 | 57.7596
1 | 0.4928 | 0.00778 | -0.1003 | 63.3419
1.5 | 0.5635 | 0.00817 | -0.1002 | 68.9718
2 | 0.6346 | 0.00852 | -0.1 | 74.4836
2.5 | 0.7059 | 0.00887 | -0.0995 | 79.5829
3 | 0.777 | 0.00927 | -0.0988 | 83.8188
3.5 | 0.8486 | 0.00967 | -0.098 | 87.7559
4 | 0.9199 | 0.01013 | -0.0967 | 90.8095
4.5 | 0.991 | 0.01065 | -0.0951 | 93.0516
5 | 1.062 | 0.01122 | -0.093 | 94.6524
5.5 | 1.1328 | 0.01185 | -0.0905 | 95.5949
6 | 1.2028 | 0.0126 | -0.0874 | 95.4603
6.5 | 1.2716 | 0.0135 | -0.0837 | 94.1926
7 | 1.3367 | 0.0147 | -0.0789 | 90.932
7.5 | 1.3954 | 0.01635 | -0.0728 | 85.3456
8 | 1.438 | 0.01898 | -0.0646 | 75.764
8.5 | 1.4402 | 0.02323 | -0.0526 | 61.9974
9 | 1.4144 | 0.02944 | -0.0412 | 48.0435
9.5 | 1.3771 | 0.03717 | -0.0337 | 37.0487
10 | 1.3366 | 0.04663 | -0.0315 | 28.664
10.5 | 1.2971 | 0.05814 | -0.0348 | 22.3099
11 | 1.2618 | 0.07232 | -0.0438 | 17.4475
11.5 | 1.2289 | 0.08859 | -0.0541 | 13.8718
12 | 1.1927 | 0.10323 | -0.0622 | 11.5538
12.5 | 1.1492 | 0.11898 | -0.072 | 9.6588
13 | 1.1059 | 0.13562 | -0.0831 | 8.1544
13.5 | 1.0693 | 0.15263 | -0.095 | 7.0058

## 65. Re 4M Mach 0.00 (1)
BIGFOIL.COM POLAR EXPORT
sc20414
SC(2)-0414 |  |  |  | Cl Max: | 1.529 | at alpha= | 13.5 | deg
JavaFoil+Calcfoil stall+Eppler ext transition |  |  |  | L/D Max: | 67.765 | at alpha= | 12.5 | deg
Re: | 4000000 |  |  | Cd Min: | 0.01131 | at alpha= | -1.5 | deg
Mach: | 0 |  |  | Cl=0 at alpha= | -2.8833 | deg
|  |  |  | @ Cl=0.1, Cd= | 0.011982
|  |  |  | @ Cl=0.4, Cd= | 0.014143
|  |  |  | @ Cl=0.6, Cd= | 0.01542
alpha (deg) | Cl | Cd | Cm | Cl/Cd
-20 | -1.128 | 0.11696 | -0.048 | -9.643
-19.5 | -1.145 | 0.1006 | -0.051 | -11.379
-19 | -1.167 | 0.08108 | -0.054 | -14.391
-18.5 | -1.194 | 0.06215 | -0.058 | -19.215
-18 | -1.204 | 0.0525 | -0.06 | -22.934
-17.5 | -1.207 | 0.0456 | -0.061 | -26.479
-17 | -1.2 | 0.0426 | -0.062 | -28.168
-16.5 | -1.192 | 0.0388 | -0.064 | -30.732
-16 | -1.182 | 0.03532 | -0.065 | -33.45
-15.5 | -1.165 | 0.03313 | -0.066 | -35.176
-15 | -1.146 | 0.03074 | -0.067 | -37.294
-14.5 | -1.125 | 0.0281 | -0.068 | -40.051
-14 | -1.098 | 0.02705 | -0.069 | -40.598
-13.5 | -1.07 | 0.02542 | -0.069 | -42.066
-13 | -1.037 | 0.02457 | -0.07 | -42.197
-12.5 | -1.002 | 0.02318 | -0.071 | -43.232
-12 | -0.964 | 0.02222 | -0.072 | -43.376
-11.5 | -0.924 | 0.02149 | -0.073 | -42.998
-11 | -0.881 | 0.0206 | -0.073 | -42.766
-10.5 | -0.836 | 0.01961 | -0.074 | -42.617
-10 | -0.789 | 0.01885 | -0.075 | -41.834
-9.5 | -0.74 | 0.01823 | -0.076 | -40.568
-9 | -0.689 | 0.01772 | -0.076 | -38.895
-8.5 | -0.638 | 0.01702 | -0.077 | -37.491
-8 | -0.585 | 0.01656 | -0.078 | -35.319
-7.5 | -0.531 | 0.01607 | -0.078 | -33.049
-7 | -0.476 | 0.01587 | -0.079 | -29.978
-6.5 | -0.421 | 0.01532 | -0.08 | -27.47
-6 | -0.364 | 0.01494 | -0.08 | -24.38
-5.5 | -0.307 | 0.01446 | -0.081 | -21.23
-5 | -0.249 | 0.01444 | -0.082 | -17.215
-4.5 | -0.191 | 0.01371 | -0.082 | -13.904
-4 | -0.132 | 0.01353 | -0.083 | -9.755
-3.5 | -0.073 | 0.01328 | -0.084 | -5.502
-3 | -0.014 | 0.01324 | -0.084 | -1.031
-2.5 | 0.046 | 0.01287 | -0.085 | 3.589
-2 | 0.108 | 0.01185 | -0.087 | 9.119
-1.5 | 0.169 | 0.01131 | -0.088 | 14.973
-1 | 0.23 | 0.01198 | -0.088 | 19.232
-0.5 | 0.291 | 0.01219 | -0.089 | 23.888
0 | 0.352 | 0.01345 | -0.089 | 26.184
0.5 | 0.413 | 0.01433 | -0.09 | 28.799
1 | 0.473 | 0.01513 | -0.09 | 31.277
1.5 | 0.533 | 0.01514 | -0.09 | 35.239
2 | 0.593 | 0.01539 | -0.091 | 38.528
2.5 | 0.652 | 0.01564 | -0.091 | 41.713
3 | 0.711 | 0.01582 | -0.092 | 44.96
3.5 | 0.77 | 0.01629 | -0.092 | 47.265
4 | 0.827 | 0.01662 | -0.092 | 49.745
4.5 | 0.883 | 0.01704 | -0.093 | 51.824
5 | 0.939 | 0.01735 | -0.093 | 54.091
5.5 | 0.993 | 0.01777 | -0.093 | 55.884
6 | 1.046 | 0.01823 | -0.093 | 57.369
6.5 | 1.097 | 0.01863 | -0.094 | 58.88
7 | 1.147 | 0.01896 | -0.094 | 60.508
7.5 | 1.195 | 0.01942 | -0.094 | 61.555
8 | 1.242 | 0.01997 | -0.094 | 62.184
8.5 | 1.286 | 0.02063 | -0.095 | 62.343
9 | 1.328 | 0.02079 | -0.095 | 63.901
9.5 | 1.366 | 0.02139 | -0.095 | 63.893
10 | 1.402 | 0.02217 | -0.095 | 63.231
10.5 | 1.434 | 0.02323 | -0.095 | 61.712
11 | 1.463 | 0.02424 | -0.095 | 60.363
11.5 | 1.483 | 0.02286 | -0.095 | 64.902
12 | 1.504 | 0.02378 | -0.095 | 63.219
12.5 | 1.516 | 0.02237 | -0.095 | 67.765
13 | 1.523 | 0.02456 | -0.094 | 62.026
13.5 | 1.529 | 0.02542 | -0.094 | 60.176
14 | 1.529 | 0.02721 | -0.093 | 56.2
14.5 | 1.515 | 0.03042 | -0.092 | 49.797
15 | 1.492 | 0.03595 | -0.09 | 41.496
15.5 | 1.464 | 0.04305 | -0.087 | 34.012
16 | 1.414 | 0.05842 | -0.083 | 24.202
16.5 | 1.372 | 0.07441 | -0.078 | 18.444
17 | 1.353 | 0.08337 | -0.076 | 16.227
17.5 | 1.322 | 0.09954 | -0.072 | 13.276
18 | 1.294 | 0.11449 | -0.069 | 11.299
18.5 | 1.278 | 0.12194 | -0.068 | 10.482

## 66. Re 4M Mach 0.00 (2)
BIGFOIL.COM POLAR EXPORT
sc20414
SC(2)-0414 |  |  |  | Cl Max: | 2.0744 | at alpha= | 20 | deg
XFOIL ncrit=9 |  |  |  | L/D Max: | 110.924 | at alpha= | 9 | deg
Re: | 4000000 |  |  | Cd Min: | 0.04626 | at alpha= | -20 | deg
Mach: | 0 |  |  | Cl=0 at alpha= | -2.5212 | deg
|  |  |  | @ Cl=0.1, Cd= | 0.0047631
|  |  |  | @ Cl=0.4, Cd= | 0.0066406
|  |  |  | @ Cl=0.6, Cd= | 0.0077005
alpha (deg) | Cl | Cd | Cm | Cl/Cd
-20 | -1.6695 | 0.04626 | -0.0501 | -36.0895
-19.5 | -1.657 | 0.04224 | -0.0506 | -39.2282
-19 | -1.6406 | 0.03879 | -0.0509 | -42.2944
-18.5 | -1.6275 | 0.03513 | -0.0508 | -46.3279
-18 | -1.6118 | 0.03191 | -0.0504 | -50.5108
-17.5 | -1.5919 | 0.02922 | -0.0498 | -54.4798
-17 | -1.5674 | 0.02692 | -0.0492 | -58.2244
-16.5 | -1.5396 | 0.02492 | -0.0485 | -61.7817
-16 | -1.5094 | 0.02312 | -0.0478 | -65.2855
-15.5 | -1.4771 | 0.02149 | -0.0471 | -68.7343
-15 | -1.4431 | 0.02003 | -0.0463 | -72.0469
-14.5 | -1.4152 | 0.01842 | -0.0446 | -76.8295
-14 | -1.3903 | 0.01707 | -0.0418 | -81.447
-13.5 | -1.3579 | 0.01594 | -0.04 | -85.1882
-13 | -1.3075 | 0.01494 | -0.0412 | -87.5167
-12.5 | -1.2456 | 0.01402 | -0.0445 | -88.8445
-12 | -1.1821 | 0.01301 | -0.048 | -90.8609
-11.5 | -1.1174 | 0.01225 | -0.0513 | -91.2163
-11 | -1.0529 | 0.01158 | -0.0543 | -90.924
-10.5 | -0.9876 | 0.01091 | -0.0573 | -90.5225
-10 | -0.9254 | 0.01038 | -0.0595 | -89.1522
-9.5 | -0.8623 | 0.00982 | -0.0618 | -87.8106
-9 | -0.8015 | 0.00936 | -0.0634 | -85.6303
-8.5 | -0.742 | 0.00894 | -0.0647 | -82.9978
-8 | -0.6826 | 0.00855 | -0.0658 | -79.8363
-7.5 | -0.6226 | 0.00822 | -0.067 | -75.7421
-7 | -0.562 | 0.00789 | -0.0683 | -71.2294
-6.5 | -0.5009 | 0.00759 | -0.0696 | -65.9947
-6 | -0.4396 | 0.00733 | -0.071 | -59.9727
-5.5 | -0.3779 | 0.00707 | -0.0724 | -53.4512
-5 | -0.3157 | 0.00682 | -0.0738 | -46.2903
-4.5 | -0.2531 | 0.00656 | -0.0754 | -38.5823
-4 | -0.1905 | 0.00633 | -0.0769 | -30.0948
-3.5 | -0.1271 | 0.00606 | -0.0787 | -20.9736
-3 | -0.0631 | 0.00579 | -0.0806 | -10.8981
-2.5 | 0.0028 | 0.00541 | -0.0831 | 0.51756
-2 | 0.0701 | 0.00495 | -0.086 | 14.1616
-1.5 | 0.1373 | 0.00453 | -0.0888 | 30.3091
-1 | 0.1984 | 0.00467 | -0.0898 | 42.4839
-0.5 | 0.2559 | 0.00543 | -0.0903 | 47.1271
0 | 0.3141 | 0.006 | -0.0909 | 52.35
0.5 | 0.3728 | 0.00645 | -0.0914 | 57.7984
1 | 0.4313 | 0.00686 | -0.0918 | 62.8717
1.5 | 0.4905 | 0.00714 | -0.0923 | 68.6975
2 | 0.5492 | 0.00744 | -0.0926 | 73.8172
2.5 | 0.6077 | 0.00774 | -0.0929 | 78.5142
3 | 0.6665 | 0.00798 | -0.0933 | 83.5213
3.5 | 0.7252 | 0.00822 | -0.0937 | 88.2238
4 | 0.7834 | 0.00849 | -0.0939 | 92.2733
4.5 | 0.8412 | 0.00878 | -0.0941 | 95.8087
5 | 0.8986 | 0.0091 | -0.0941 | 98.7473
5.5 | 0.9558 | 0.00941 | -0.0942 | 101.5728
6 | 1.0129 | 0.00972 | -0.0942 | 104.2078
6.5 | 1.0693 | 0.01009 | -0.0941 | 105.9762
7 | 1.1255 | 0.01042 | -0.094 | 108.0134
7.5 | 1.1808 | 0.01084 | -0.0937 | 108.9299
8 | 1.2359 | 0.01124 | -0.0934 | 109.9555
8.5 | 1.2901 | 0.0117 | -0.0929 | 110.265
9 | 1.3444 | 0.01212 | -0.0925 | 110.9241
9.5 | 1.3971 | 0.01266 | -0.0918 | 110.3555
10 | 1.4498 | 0.01314 | -0.0911 | 110.3349
10.5 | 1.5015 | 0.01366 | -0.0902 | 109.9195
11 | 1.5517 | 0.01429 | -0.0891 | 108.5864
11.5 | 1.6012 | 0.01492 | -0.0879 | 107.319
12 | 1.6504 | 0.0155 | -0.0867 | 106.4774
12.5 | 1.6979 | 0.01615 | -0.0852 | 105.1331
13 | 1.7433 | 0.01689 | -0.0834 | 103.2149
13.5 | 1.7857 | 0.0178 | -0.0811 | 100.3202
14 | 1.8273 | 0.01861 | -0.0787 | 98.1891
14.5 | 1.866 | 0.01941 | -0.0758 | 96.136
15 | 1.9 | 0.0203 | -0.0721 | 93.5961
15.5 | 1.925 | 0.02133 | -0.067 | 90.2485
16 | 1.9512 | 0.02258 | -0.0626 | 86.4128
16.5 | 1.9752 | 0.02406 | -0.0582 | 82.0948
17 | 1.9959 | 0.02586 | -0.0539 | 77.181
17.5 | 2.0121 | 0.02812 | -0.0495 | 71.5541
18 | 2.0283 | 0.03052 | -0.0458 | 66.4581
18.5 | 2.045 | 0.03303 | -0.0425 | 61.9134
19 | 2.0586 | 0.03595 | -0.0396 | 57.2629
19.5 | 2.0689 | 0.03934 | -0.0371 | 52.5902
20 | 2.0744 | 0.04338 | -0.035 | 47.8193

## 67. Re 4M Mach 0.10 (1)
BIGFOIL.COM POLAR EXPORT
sc20414
SC(2)-0414 |  |  |  | Cl Max: | 1.514 | at alpha= | 13.5 | deg
JavaFoil+Calcfoil stall+Eppler ext transition |  |  |  | L/D Max: | 67.19 | at alpha= | 12.5 | deg
Re: | 4000000 |  |  | Cd Min: | 0.01154 | at alpha= | -1.5 | deg
Mach: | 0.1 |  |  | Cl=0 at alpha= | -2.8833 | deg
|  |  |  | @ Cl=0.1, Cd= | 0.012044
|  |  |  | @ Cl=0.4, Cd= | 0.014576
|  |  |  | @ Cl=0.6, Cd= | 0.015465
alpha (deg) | Cl | Cd | Cm | Cl/Cd
-20 | -1.087 | 0.12855 | -0.046 | -8.459
-19.5 | -1.109 | 0.10861 | -0.049 | -10.209
-19 | -1.117 | 0.09982 | -0.051 | -11.19
-18.5 | -1.145 | 0.07761 | -0.055 | -14.752
-18 | -1.172 | 0.05911 | -0.059 | -19.829
-17.5 | -1.185 | 0.04869 | -0.061 | -24.332
-17 | -1.182 | 0.04519 | -0.062 | -26.148
-16.5 | -1.179 | 0.04028 | -0.064 | -29.262
-16 | -1.171 | 0.03662 | -0.065 | -31.966
-15.5 | -1.157 | 0.03365 | -0.066 | -34.394
-15 | -1.141 | 0.03126 | -0.067 | -36.488
-14.5 | -1.121 | 0.02856 | -0.068 | -39.248
-14 | -1.094 | 0.02776 | -0.069 | -39.414
-13.5 | -1.068 | 0.02576 | -0.07 | -41.46
-13 | -1.036 | 0.02486 | -0.071 | -41.667
-12.5 | -1.003 | 0.02339 | -0.071 | -42.862
-12 | -0.965 | 0.02234 | -0.072 | -43.197
-11.5 | -0.925 | 0.02178 | -0.073 | -42.46
-11 | -0.883 | 0.02074 | -0.074 | -42.557
-10.5 | -0.838 | 0.01981 | -0.074 | -42.275
-10 | -0.791 | 0.01897 | -0.075 | -41.707
-9.5 | -0.742 | 0.01833 | -0.076 | -40.475
-9 | -0.691 | 0.01789 | -0.077 | -38.648
-8.5 | -0.64 | 0.01715 | -0.077 | -37.338
-8 | -0.587 | 0.01663 | -0.078 | -35.315
-7.5 | -0.533 | 0.01632 | -0.079 | -32.652
-7 | -0.478 | 0.01593 | -0.079 | -29.992
-6.5 | -0.423 | 0.01536 | -0.08 | -27.507
-6 | -0.366 | 0.01498 | -0.081 | -24.415
-5.5 | -0.308 | 0.01459 | -0.082 | -21.13
-5 | -0.25 | 0.01448 | -0.082 | -17.248
-4.5 | -0.191 | 0.0135 | -0.083 | -14.18
-4 | -0.132 | 0.01363 | -0.083 | -9.717
-3.5 | -0.073 | 0.01331 | -0.084 | -5.513
-3 | -0.014 | 0.01348 | -0.085 | -1.021
-2.5 | 0.046 | 0.01303 | -0.086 | 3.559
-2 | 0.109 | 0.01188 | -0.088 | 9.144
-1.5 | 0.17 | 0.01154 | -0.088 | 14.737
-1 | 0.231 | 0.01198 | -0.089 | 19.318
-0.5 | 0.293 | 0.01222 | -0.089 | 23.951
0 | 0.354 | 0.01349 | -0.09 | 26.242
0.5 | 0.415 | 0.01493 | -0.09 | 27.795
1 | 0.476 | 0.01514 | -0.091 | 31.413
1.5 | 0.536 | 0.01516 | -0.091 | 35.349
2 | 0.596 | 0.01545 | -0.091 | 38.576
2.5 | 0.656 | 0.01568 | -0.092 | 41.809
3 | 0.715 | 0.01589 | -0.092 | 44.981
3.5 | 0.773 | 0.01636 | -0.092 | 47.274
4 | 0.831 | 0.01663 | -0.093 | 49.969
4.5 | 0.887 | 0.01705 | -0.093 | 52.035
5 | 0.943 | 0.01743 | -0.093 | 54.105
5.5 | 0.997 | 0.01787 | -0.094 | 55.794
6 | 1.05 | 0.01826 | -0.094 | 57.502
6.5 | 1.101 | 0.01874 | -0.094 | 58.78
7 | 1.151 | 0.01901 | -0.094 | 60.553
7.5 | 1.199 | 0.01954 | -0.095 | 61.364
8 | 1.245 | 0.02005 | -0.095 | 62.117
8.5 | 1.289 | 0.0208 | -0.095 | 61.967
9 | 1.331 | 0.0211 | -0.095 | 63.072
9.5 | 1.368 | 0.0216 | -0.095 | 63.341
10 | 1.402 | 0.02274 | -0.096 | 61.672
10.5 | 1.433 | 0.02348 | -0.096 | 61.04
11 | 1.461 | 0.0245 | -0.096 | 59.627
11.5 | 1.479 | 0.02329 | -0.096 | 63.499
12 | 1.496 | 0.0231 | -0.095 | 64.772
12.5 | 1.505 | 0.0224 | -0.095 | 67.19
13 | 1.509 | 0.02518 | -0.094 | 59.938
13.5 | 1.514 | 0.02616 | -0.094 | 57.879
14 | 1.505 | 0.02839 | -0.093 | 53.021
14.5 | 1.487 | 0.03237 | -0.091 | 45.932
15 | 1.454 | 0.03959 | -0.089 | 36.739
15.5 | 1.402 | 0.05395 | -0.084 | 25.991
16 | 1.355 | 0.07082 | -0.079 | 19.13
16.5 | 1.325 | 0.08329 | -0.076 | 15.907
17 | 1.298 | 0.096 | -0.073 | 13.519
17.5 | 1.275 | 0.10631 | -0.07 | 11.998
18 | 1.256 | 0.1145 | -0.069 | 10.966
18.5 | 1.229 | 0.12861 | -0.066 | 9.553

## 68. Re 4M Mach 0.10 (2)
BIGFOIL.COM POLAR EXPORT
sc20414
SC(2)-0414 |  |  |  | Cl Max: | 2.0589 | at alpha= | 20 | deg
XFOIL ncrit=9 |  |  |  | L/D Max: | 110.506 | at alpha= | 9 | deg
Re: | 4000000 |  |  | Cd Min: | 0.05 | at alpha= | -20 | deg
Mach: | 0.1 |  |  | Cl=0 at alpha= | -2.5151 | deg
|  |  |  | @ Cl=0.1, Cd= | 0.0047788
|  |  |  | @ Cl=0.4, Cd= | 0.0066482
|  |  |  | @ Cl=0.6, Cd= | 0.0076968
alpha (deg) | Cl | Cd | Cm | Cl/Cd
-20 | -1.6581 | 0.05 | -0.0518 | -33.162
-19.5 | -1.65 | 0.0453 | -0.0527 | -36.4238
-19 | -1.6363 | 0.04136 | -0.0531 | -39.5624
-18.5 | -1.6194 | 0.03786 | -0.0532 | -42.7734
-18 | -1.6062 | 0.03419 | -0.0529 | -46.9786
-17.5 | -1.5895 | 0.03101 | -0.0524 | -51.2577
-17 | -1.568 | 0.02838 | -0.0516 | -55.2502
-16.5 | -1.5426 | 0.02609 | -0.0508 | -59.1261
-16 | -1.5137 | 0.0241 | -0.05 | -62.8091
-15.5 | -1.4817 | 0.02236 | -0.0492 | -66.2657
-15 | -1.448 | 0.02079 | -0.0484 | -69.6489
-14.5 | -1.4156 | 0.01925 | -0.0471 | -73.5377
-14 | -1.3942 | 0.01772 | -0.0438 | -78.6795
-13.5 | -1.365 | 0.01647 | -0.0414 | -82.878
-13 | -1.3204 | 0.01538 | -0.0415 | -85.8518
-12.5 | -1.2582 | 0.01441 | -0.0446 | -87.3144
-12 | -1.1942 | 0.01336 | -0.0481 | -89.3862
-11.5 | -1.1285 | 0.01248 | -0.0516 | -90.4247
-11 | -1.0628 | 0.01182 | -0.0546 | -89.9154
-10.5 | -0.9968 | 0.01107 | -0.0577 | -90.0452
-10 | -0.9342 | 0.01053 | -0.0598 | -88.7179
-9.5 | -0.8702 | 0.00993 | -0.0621 | -87.6334
-9 | -0.8091 | 0.00948 | -0.0636 | -85.3481
-8.5 | -0.749 | 0.00901 | -0.0649 | -83.1299
-8 | -0.6891 | 0.00863 | -0.066 | -79.8494
-7.5 | -0.6285 | 0.00829 | -0.0672 | -75.8142
-7 | -0.5673 | 0.00794 | -0.0685 | -71.4484
-6.5 | -0.5056 | 0.00764 | -0.0698 | -66.178
-6 | -0.4438 | 0.00737 | -0.0712 | -60.2171
-5.5 | -0.3815 | 0.00711 | -0.0725 | -53.6568
-5 | -0.3189 | 0.00686 | -0.074 | -46.4869
-4.5 | -0.2559 | 0.0066 | -0.0756 | -38.7727
-4 | -0.1927 | 0.00636 | -0.0771 | -30.2987
-3.5 | -0.1288 | 0.00609 | -0.0789 | -21.1494
-3 | -0.0643 | 0.00581 | -0.0808 | -11.0671
-2.5 | 0.002 | 0.00543 | -0.0834 | 0.36832
-2 | 0.0699 | 0.00497 | -0.0863 | 14.0644
-1.5 | 0.1376 | 0.00454 | -0.0892 | 30.3084
-1 | 0.1992 | 0.00468 | -0.0902 | 42.5641
-0.5 | 0.257 | 0.00545 | -0.0907 | 47.156
0 | 0.3156 | 0.00601 | -0.0912 | 52.5125
0.5 | 0.3746 | 0.00648 | -0.0917 | 57.8086
1 | 0.4335 | 0.00687 | -0.0921 | 63.1004
1.5 | 0.493 | 0.00717 | -0.0926 | 68.7587
2 | 0.5522 | 0.00747 | -0.093 | 73.9224
2.5 | 0.6112 | 0.00775 | -0.0933 | 78.8645
3 | 0.6703 | 0.008 | -0.0936 | 83.7875
3.5 | 0.7294 | 0.00824 | -0.0939 | 88.5194
4 | 0.7881 | 0.00851 | -0.0941 | 92.6087
4.5 | 0.8463 | 0.00881 | -0.0943 | 96.0613
5 | 0.9041 | 0.00914 | -0.0943 | 98.9168
5.5 | 0.9617 | 0.00946 | -0.0943 | 101.6596
6 | 1.0193 | 0.00977 | -0.0943 | 104.3296
6.5 | 1.0762 | 0.01015 | -0.0941 | 106.0296
7 | 1.1329 | 0.0105 | -0.0939 | 107.8952
7.5 | 1.1888 | 0.01091 | -0.0936 | 108.9643
8 | 1.2442 | 0.01134 | -0.0931 | 109.7178
8.5 | 1.2991 | 0.0118 | -0.0926 | 110.0932
9 | 1.3537 | 0.01225 | -0.092 | 110.5061
9.5 | 1.4069 | 0.01281 | -0.0912 | 109.8283
10 | 1.4603 | 0.01329 | -0.0904 | 109.8796
10.5 | 1.5122 | 0.01386 | -0.0893 | 109.1053
11 | 1.5623 | 0.01457 | -0.0879 | 107.2272
11.5 | 1.6131 | 0.01514 | -0.0867 | 106.5456
12 | 1.6624 | 0.01576 | -0.0852 | 105.4822
12.5 | 1.7099 | 0.01648 | -0.0834 | 103.7561
13 | 1.7546 | 0.01733 | -0.0812 | 101.2464
13.5 | 1.797 | 0.01825 | -0.0786 | 98.4658
14 | 1.8386 | 0.01904 | -0.0759 | 96.5651
14.5 | 1.8755 | 0.01992 | -0.0724 | 94.1516
15 | 1.9038 | 0.02091 | -0.0675 | 91.0473
15.5 | 1.9299 | 0.02215 | -0.0625 | 87.1287
16 | 1.9553 | 0.02359 | -0.058 | 82.8868
16.5 | 1.977 | 0.02538 | -0.0534 | 77.896
17 | 1.9935 | 0.02766 | -0.0487 | 72.0716
17.5 | 2.0116 | 0.02996 | -0.0447 | 67.1429
18 | 2.029 | 0.03249 | -0.0413 | 62.45
18.5 | 2.0427 | 0.03548 | -0.0381 | 57.5733
19 | 2.053 | 0.03896 | -0.0353 | 52.6951
19.5 | 2.0582 | 0.04312 | -0.033 | 47.7319
20 | 2.0589 | 0.0481 | -0.0314 | 42.8046

## 69. Re 4M Mach 0.25 (1)
BIGFOIL.COM POLAR EXPORT
sc20414
SC(2)-0414 |  |  |  | Cl Max: | 1.429 | at alpha= | 11.5 | deg
JavaFoil+Calcfoil stall+Eppler ext transition |  |  |  | L/D Max: | 64.116 | at alpha= | 11.5 | deg
Re: | 4000000 |  |  | Cd Min: | 0.01163 | at alpha= | -1.5 | deg
Mach: | 0.25 |  |  | Cl=0 at alpha= | -2.8871 | deg
|  |  |  | @ Cl=0.1, Cd= | 0.012156
|  |  |  | @ Cl=0.4, Cd= | 0.014483
|  |  |  | @ Cl=0.6, Cd= | 0.015601
alpha (deg) | Cl | Cd | Cm | Cl/Cd
-20 | -0.816 | 0.16268 | -0.04 | -5.018
-19.5 | -0.852 | 0.14865 | -0.042 | -5.73
-19 | -0.88 | 0.14185 | -0.043 | -6.207
-18.5 | -0.911 | 0.12911 | -0.046 | -7.056
-18 | -0.933 | 0.12172 | -0.047 | -7.662
-17.5 | -0.958 | 0.10877 | -0.05 | -8.806
-17 | -0.987 | 0.09063 | -0.054 | -10.895
-16.5 | -1.018 | 0.07291 | -0.058 | -13.955
-16 | -1.055 | 0.05355 | -0.063 | -19.7
-15.5 | -1.075 | 0.04275 | -0.066 | -25.16
-15 | -1.079 | 0.03735 | -0.068 | -28.898
-14.5 | -1.075 | 0.03367 | -0.069 | -31.914
-14 | -1.062 | 0.03125 | -0.07 | -33.985
-13.5 | -1.047 | 0.02812 | -0.071 | -37.244
-13 | -1.026 | 0.02621 | -0.072 | -39.136
-12.5 | -0.998 | 0.02514 | -0.073 | -39.687
-12 | -0.966 | 0.02404 | -0.074 | -40.177
-11.5 | -0.931 | 0.02279 | -0.075 | -40.835
-11 | -0.891 | 0.02154 | -0.076 | -41.366
-10.5 | -0.848 | 0.02086 | -0.076 | -40.649
-10 | -0.802 | 0.01979 | -0.077 | -40.541
-9.5 | -0.755 | 0.01903 | -0.078 | -39.66
-9 | -0.705 | 0.01842 | -0.079 | -38.244
-8.5 | -0.653 | 0.01776 | -0.079 | -36.739
-8 | -0.6 | 0.01722 | -0.08 | -34.825
-7.5 | -0.545 | 0.01668 | -0.081 | -32.692
-7 | -0.489 | 0.01628 | -0.081 | -30.032
-6.5 | -0.433 | 0.01572 | -0.082 | -27.522
-6 | -0.375 | 0.01531 | -0.083 | -24.471
-5.5 | -0.316 | 0.01487 | -0.084 | -21.231
-5 | -0.256 | 0.01457 | -0.084 | -17.582
-4.5 | -0.196 | 0.01469 | -0.085 | -13.347
-4 | -0.136 | 0.01411 | -0.085 | -9.627
-3.5 | -0.075 | 0.01335 | -0.086 | -5.624
-3 | -0.014 | 0.01344 | -0.087 | -1.047
-2.5 | 0.048 | 0.01292 | -0.088 | 3.678
-2 | 0.112 | 0.01198 | -0.09 | 9.315
-1.5 | 0.175 | 0.01163 | -0.091 | 15.035
-1 | 0.238 | 0.01205 | -0.091 | 19.745
-0.5 | 0.301 | 0.01271 | -0.092 | 23.661
0 | 0.364 | 0.0136 | -0.092 | 26.741
0.5 | 0.426 | 0.01512 | -0.093 | 28.196
1 | 0.489 | 0.01533 | -0.093 | 31.866
1.5 | 0.551 | 0.0154 | -0.093 | 35.74
2 | 0.612 | 0.01565 | -0.094 | 39.122
2.5 | 0.673 | 0.01595 | -0.094 | 42.213
3 | 0.734 | 0.01619 | -0.095 | 45.305
3.5 | 0.794 | 0.01664 | -0.095 | 47.693
4 | 0.852 | 0.01696 | -0.095 | 50.238
4.5 | 0.909 | 0.01743 | -0.096 | 52.179
5 | 0.965 | 0.01781 | -0.096 | 54.216
5.5 | 1.02 | 0.01828 | -0.096 | 55.796
6 | 1.073 | 0.01872 | -0.096 | 57.301
6.5 | 1.123 | 0.01926 | -0.097 | 58.315
7 | 1.172 | 0.01984 | -0.097 | 59.068
7.5 | 1.218 | 0.02037 | -0.097 | 59.804
8 | 1.262 | 0.021 | -0.097 | 60.085
8.5 | 1.302 | 0.02168 | -0.098 | 60.07
9 | 1.34 | 0.02196 | -0.098 | 61.002
9.5 | 1.371 | 0.02279 | -0.098 | 60.148
10 | 1.397 | 0.0236 | -0.098 | 59.203
10.5 | 1.413 | 0.02326 | -0.098 | 60.758
11 | 1.423 | 0.02277 | -0.098 | 62.479
11.5 | 1.429 | 0.0223 | -0.097 | 64.116
12 | 1.428 | 0.02473 | -0.097 | 57.772
12.5 | 1.413 | 0.02691 | -0.096 | 52.532
13 | 1.376 | 0.03219 | -0.094 | 42.736
13.5 | 1.285 | 0.05057 | -0.085 | 25.417
14 | 1.218 | 0.07094 | -0.078 | 17.167
14.5 | 1.173 | 0.08602 | -0.072 | 13.635
15 | 1.14 | 0.0948 | -0.07 | 12.024
15.5 | 1.101 | 0.10635 | -0.067 | 10.357
16 | 1.063 | 0.11578 | -0.064 | 9.18
16.5 | 1.023 | 0.12445 | -0.063 | 8.221

## 70. Re 4M Mach 0.25 (2)
BIGFOIL.COM POLAR EXPORT
sc20414
SC(2)-0414 |  |  |  | Cl Max: | 1.963 | at alpha= | 17 | deg
XFOIL ncrit=9 |  |  |  | L/D Max: | 108.487 | at alpha= | 8 | deg
Re: | 4000000 |  |  | Cd Min: | 0.13646 | at alpha= | 20 | deg
Mach: | 0.25 |  |  | Cl=0 at alpha= | -2.4796 | deg
|  |  |  | @ Cl=0.1, Cd= | 0.0048477
|  |  |  | @ Cl=0.4, Cd= | 0.006681
|  |  |  | @ Cl=0.6, Cd= | 0.0077227
alpha (deg) | Cl | Cd | Cm | Cl/Cd
-20 | -1.4625 | 0.08932 | -0.0462 | -16.3737
-19.5 | -1.512 | 0.07535 | -0.0535 | -20.0664
-19 | -1.54 | 0.06479 | -0.0583 | -23.7691
-18.5 | -1.5536 | 0.05655 | -0.0612 | -27.473
-18 | -1.5572 | 0.04982 | -0.0629 | -31.2565
-17.5 | -1.5525 | 0.04428 | -0.0636 | -35.061
-17 | -1.5405 | 0.03972 | -0.0637 | -38.784
-16.5 | -1.5294 | 0.03532 | -0.0633 | -43.3012
-16 | -1.5151 | 0.03146 | -0.0624 | -48.1596
-15.5 | -1.4931 | 0.02846 | -0.0612 | -52.4631
-15 | -1.466 | 0.02592 | -0.0598 | -56.5586
-14.5 | -1.435 | 0.02373 | -0.0583 | -60.472
-14 | -1.4011 | 0.02181 | -0.0567 | -64.2412
-13.5 | -1.3664 | 0.0201 | -0.0549 | -67.9801
-13 | -1.3473 | 0.01834 | -0.0505 | -73.4624
-12.5 | -1.3227 | 0.01691 | -0.0464 | -78.22
-12 | -1.2587 | 0.01557 | -0.0491 | -80.8414
-11.5 | -1.1909 | 0.01444 | -0.052 | -82.4723
-11 | -1.1217 | 0.01321 | -0.0555 | -84.9129
-10.5 | -1.0504 | 0.01228 | -0.0589 | -85.5375
-10 | -0.9839 | 0.01139 | -0.0613 | -86.3828
-9.5 | -0.9153 | 0.0107 | -0.0637 | -85.5421
-9 | -0.8521 | 0.01007 | -0.0649 | -84.6177
-8.5 | -0.7888 | 0.00957 | -0.066 | -82.4242
-8 | -0.7254 | 0.00906 | -0.0671 | -80.0662
-7.5 | -0.6616 | 0.00864 | -0.0682 | -76.5741
-7 | -0.5975 | 0.00829 | -0.0694 | -72.0748
-6.5 | -0.5327 | 0.00794 | -0.0707 | -67.0907
-6 | -0.4676 | 0.00761 | -0.0721 | -61.4455
-5.5 | -0.4023 | 0.00732 | -0.0735 | -54.959
-5 | -0.337 | 0.00706 | -0.075 | -47.7337
-4.5 | -0.2713 | 0.00678 | -0.0766 | -40.0147
-4 | -0.2052 | 0.00651 | -0.0782 | -31.5207
-3.5 | -0.1387 | 0.00623 | -0.0801 | -22.2632
-3 | -0.0717 | 0.00595 | -0.0821 | -12.0504
-2.5 | -0.0029 | 0.00558 | -0.0846 | -0.51971
-2 | 0.0683 | 0.00507 | -0.0879 | 13.4714
-1.5 | 0.1396 | 0.00457 | -0.0912 | 30.547
-1 | 0.2034 | 0.00473 | -0.0923 | 43.0021
-0.5 | 0.2629 | 0.00555 | -0.0927 | 47.3694
0 | 0.3236 | 0.00612 | -0.0932 | 52.8758
0.5 | 0.3846 | 0.00658 | -0.0936 | 58.4498
1 | 0.4456 | 0.00698 | -0.094 | 63.8395
1.5 | 0.5073 | 0.00728 | -0.0944 | 69.6841
2 | 0.5686 | 0.00759 | -0.0947 | 74.9144
2.5 | 0.6301 | 0.00785 | -0.0949 | 80.2675
3 | 0.6914 | 0.00812 | -0.0951 | 85.1478
3.5 | 0.7528 | 0.00839 | -0.0953 | 89.7259
4 | 0.8137 | 0.0087 | -0.0953 | 93.5287
4.5 | 0.8745 | 0.00902 | -0.0952 | 96.9512
5 | 0.935 | 0.00935 | -0.095 | 100
5.5 | 0.9951 | 0.00972 | -0.0947 | 102.3765
6 | 1.0549 | 0.01012 | -0.0943 | 104.2391
6.5 | 1.1149 | 0.01049 | -0.0938 | 106.2822
7 | 1.1741 | 0.01092 | -0.0931 | 107.5183
7.5 | 1.2327 | 0.01141 | -0.0923 | 108.0368
8 | 1.291 | 0.0119 | -0.0913 | 108.4874
8.5 | 1.3483 | 0.01246 | -0.09 | 108.2103
9 | 1.4056 | 0.01303 | -0.0887 | 107.8741
9.5 | 1.4621 | 0.01362 | -0.0872 | 107.3495
10 | 1.5165 | 0.01438 | -0.0853 | 105.459
10.5 | 1.5711 | 0.01507 | -0.0833 | 104.2535
11 | 1.6242 | 0.01582 | -0.0809 | 102.6675
11.5 | 1.6754 | 0.01667 | -0.0783 | 100.5039
12 | 1.7225 | 0.01776 | -0.0749 | 96.9876
12.5 | 1.7686 | 0.01876 | -0.0713 | 94.2751
13 | 1.8104 | 0.01978 | -0.067 | 91.5268
13.5 | 1.8423 | 0.02097 | -0.0611 | 87.8541
14 | 1.8707 | 0.02242 | -0.0551 | 83.4389
14.5 | 1.8971 | 0.02421 | -0.0493 | 78.3602
15 | 1.9172 | 0.02655 | -0.0434 | 72.2109
15.5 | 1.9317 | 0.02948 | -0.0378 | 65.5258
16 | 1.9483 | 0.03251 | -0.0332 | 59.9293
16.5 | 1.9591 | 0.03625 | -0.0291 | 54.0441
17 | 1.963 | 0.0409 | -0.0257 | 47.9951
17.5 | 1.9589 | 0.04669 | -0.0234 | 41.9555
18 | 1.9452 | 0.05407 | -0.0226 | 35.9756
18.5 | 1.9199 | 0.06374 | -0.0243 | 30.1208
19 | 1.8759 | 0.07697 | -0.0296 | 24.3718
19.5 | 1.7953 | 0.09693 | -0.0407 | 18.5216
20 | 1.5995 | 0.13646 | -0.0668 | 11.7214

## 71. Re 4M Mach 0.50 (1)
BIGFOIL.COM POLAR EXPORT
sc20414
SC(2)-0414 |  |  |  | Cl Max: | 1.263 | at alpha= | 20 | deg
JavaFoil+Calcfoil stall+Eppler ext transition |  |  |  | L/D Max: | 52.904 | at alpha= | 5 | deg
Re: | 4000000 |  |  | Cd Min: | 0.01228 | at alpha= | -1.5 | deg
Mach: | 0.5 |  |  | Cl=0 at alpha= | -2.8824 | deg
|  |  |  | @ Cl=0.1, Cd= | 0.013211
|  |  |  | @ Cl=0.4, Cd= | 0.015586
|  |  |  | @ Cl=0.6, Cd= | 0.016441
alpha (deg) | Cl | Cd | Cm | Cl/Cd
-20 | -0.954 | 0.16601 | -0.044 | -5.75
-19.5 | -0.927 | 0.16448 | -0.044 | -5.635
-19 | -0.9 | 0.1599 | -0.044 | -5.628
-18.5 | -0.871 | 0.15597 | -0.044 | -5.586
-18 | -0.844 | 0.15224 | -0.044 | -5.542
-17.5 | -0.817 | 0.14084 | -0.045 | -5.8
-17 | -0.79 | 0.15742 | -0.045 | -5.017
-16.5 | -0.761 | 0.13276 | -0.044 | -5.732
-16 | -0.733 | 0.12896 | -0.044 | -5.685
-15.5 | -0.706 | 0.12361 | -0.045 | -5.71
-15 | -0.678 | 0.12231 | -0.045 | -5.545
-14.5 | -0.649 | 0.1204 | -0.044 | -5.393
-14 | -0.622 | 0.10901 | -0.044 | -5.706
-13.5 | -0.594 | 0.10606 | -0.045 | -5.605
-13 | -0.566 | 0.10515 | -0.045 | -5.387
-12.5 | -0.538 | 0.09556 | -0.044 | -5.631
-12 | -0.51 | 0.08978 | -0.044 | -5.685
-11.5 | -0.483 | 0.09123 | -0.046 | -5.299
-11 | -0.455 | 0.08609 | -0.046 | -5.288
-10.5 | -0.703 | 0.03491 | -0.08 | -20.149
-10 | -0.762 | 0.02625 | -0.084 | -29.047
-9.5 | -0.757 | 0.02372 | -0.086 | -31.91
-9 | -0.731 | 0.02165 | -0.087 | -33.739
-8.5 | -0.691 | 0.02043 | -0.088 | -33.808
-8 | -0.643 | 0.01999 | -0.089 | -32.147
-7.5 | -0.59 | 0.01906 | -0.089 | -30.966
-7 | -0.533 | 0.01856 | -0.09 | -28.733
-6.5 | -0.474 | 0.01796 | -0.091 | -26.369
-6 | -0.412 | 0.01674 | -0.092 | -24.632
-5.5 | -0.348 | 0.01628 | -0.093 | -21.403
-5 | -0.283 | 0.01591 | -0.093 | -17.806
-4.5 | -0.217 | 0.01544 | -0.094 | -14.073
-4 | -0.15 | 0.01535 | -0.095 | -9.795
-3.5 | -0.083 | 0.01481 | -0.095 | -5.618
-3 | -0.016 | 0.01435 | -0.096 | -1.086
-2.5 | 0.052 | 0.01406 | -0.097 | 3.729
-2 | 0.121 | 0.01284 | -0.098 | 9.459
-1.5 | 0.192 | 0.01228 | -0.099 | 15.602
-1 | 0.266 | 0.01244 | -0.102 | 21.365
-0.5 | 0.336 | 0.01405 | -0.103 | 23.906
0 | 0.406 | 0.01573 | -0.103 | 25.828
0.5 | 0.476 | 0.01591 | -0.104 | 29.908
1 | 0.545 | 0.01617 | -0.104 | 33.707
1.5 | 0.614 | 0.01651 | -0.104 | 37.177
2 | 0.682 | 0.01671 | -0.105 | 40.805
2.5 | 0.749 | 0.01726 | -0.105 | 43.387
3 | 0.814 | 0.01785 | -0.106 | 45.629
3.5 | 0.879 | 0.0181 | -0.106 | 48.544
4 | 0.94 | 0.01863 | -0.106 | 50.433
4.5 | 0.997 | 0.01918 | -0.107 | 51.98
5 | 1.05 | 0.01985 | -0.107 | 52.904
5.5 | 1.097 | 0.02095 | -0.108 | 52.373
6 | 1.136 | 0.02187 | -0.108 | 51.917
6.5 | 1.161 | 0.02322 | -0.108 | 50.012
7 | 1.167 | 0.02485 | -0.108 | 46.98
7.5 | 1.129 | 0.02441 | -0.108 | 46.228
8 | 0.749 | 0.06139 | -0.066 | 12.196
8.5 | 0.636 | 0.07352 | -0.056 | 8.657
9 | 0.664 | 0.07903 | -0.057 | 8.406
9.5 | 0.69 | 0.07845 | -0.055 | 8.801
10 | 0.718 | 0.08818 | -0.055 | 8.142
10.5 | 0.747 | 0.09157 | -0.058 | 8.156
11 | 0.774 | 0.08895 | -0.058 | 8.699
11.5 | 0.801 | 0.09307 | -0.058 | 8.605
12 | 0.829 | 0.10049 | -0.06 | 8.251
12.5 | 0.856 | 0.10657 | -0.06 | 8.036
13 | 0.883 | 0.10992 | -0.06 | 8.037
13.5 | 0.911 | 0.10956 | -0.061 | 8.319
14 | 0.939 | 0.11282 | -0.063 | 8.327
14.5 | 0.966 | 0.12196 | -0.062 | 7.921
15 | 0.993 | 0.12667 | -0.063 | 7.841
15.5 | 1.022 | 0.13317 | -0.065 | 7.677
16 | 1.048 | 0.13393 | -0.064 | 7.827
16.5 | 1.075 | 0.13403 | -0.065 | 8.02
17 | 1.103 | 0.14108 | -0.065 | 7.815
17.5 | 1.13 | 0.1462 | -0.066 | 7.728
18 | 1.156 | 0.1519 | -0.066 | 7.611
18.5 | 1.182 | 0.1569 | -0.066 | 7.534
19 | 1.209 | 0.16202 | -0.066 | 7.462
19.5 | 1.241 | 0.1681 | -0.069 | 7.381
20 | 1.263 | 0.16317 | -0.068 | 7.742

## 72. Re 4M Mach 0.50 (2)
BIGFOIL.COM POLAR EXPORT
sc20414
SC(2)-0414 |  |  |  | Cl Max: | 1.4809 | at alpha= | 8.5 | deg
XFOIL ncrit=9 |  |  |  | L/D Max: | 103.138 | at alpha= | 6 | deg
Re: | 4000000 |  |  | Cd Min: | 0.14173 | at alpha= | 13.5 | deg
Mach: | 0.5 |  |  | Cl=0 at alpha= | -2.3214 | deg
|  |  |  | @ Cl=0.1, Cd= | 0.0052332
|  |  |  | @ Cl=0.4, Cd= | 0.0068484
|  |  |  | @ Cl=0.6, Cd= | 0.0079257
alpha (deg) | Cl | Cd | Cm | Cl/Cd
-15.5 | -0.8267 | 0.14087 | -0.0234 | -5.8685
-15 | -0.8603 | 0.12618 | -0.0329 | -6.818
-14.5 | -0.8889 | 0.11315 | -0.041 | -7.8559
-14 | -0.9216 | 0.10015 | -0.0489 | -9.2022
-13.5 | -0.9561 | 0.08733 | -0.0562 | -10.9481
-13 | -0.9888 | 0.07446 | -0.0637 | -13.2796
-12.5 | -1.0205 | 0.06194 | -0.0714 | -16.4756
-12 | -1.0538 | 0.05055 | -0.0776 | -20.8467
-11.5 | -1.088 | 0.04064 | -0.081 | -26.7717
-11 | -1.1158 | 0.0326 | -0.0811 | -34.227
-10.5 | -1.1299 | 0.02689 | -0.0777 | -42.0193
-10 | -1.1267 | 0.02237 | -0.0735 | -50.3666
-9.5 | -1.0795 | 0.01851 | -0.0738 | -58.3198
-9 | -1.0286 | 0.01604 | -0.0718 | -64.1272
-8.5 | -0.9705 | 0.01424 | -0.0699 | -68.1531
-8 | -0.9023 | 0.01285 | -0.0692 | -70.2179
-7.5 | -0.8281 | 0.01165 | -0.0697 | -71.0815
-7 | -0.7499 | 0.01068 | -0.0708 | -70.2154
-6.5 | -0.6693 | 0.00985 | -0.0725 | -67.9492
-6 | -0.5878 | 0.00913 | -0.0745 | -64.3812
-5.5 | -0.5076 | 0.00857 | -0.0762 | -59.2299
-5 | -0.4279 | 0.0081 | -0.0779 | -52.8272
-4.5 | -0.3488 | 0.0077 | -0.0797 | -45.2987
-4 | -0.2693 | 0.0073 | -0.0818 | -36.8904
-3.5 | -0.1898 | 0.00693 | -0.084 | -27.3882
-3 | -0.1104 | 0.00658 | -0.0863 | -16.7781
-2.5 | -0.0305 | 0.00624 | -0.0891 | -4.8878
-2 | 0.0549 | 0.00563 | -0.0934 | 9.7513
-1.5 | 0.1447 | 0.00484 | -0.0991 | 29.8967
-1 | 0.2203 | 0.00501 | -0.1008 | 43.9721
-0.5 | 0.2875 | 0.00596 | -0.101 | 48.2383
0.5 | 0.4268 | 0.00706 | -0.1013 | 60.4533
1 | 0.498 | 0.00743 | -0.1015 | 67.0256
1.5 | 0.5688 | 0.0078 | -0.1013 | 72.9231
2 | 0.6408 | 0.00809 | -0.1012 | 79.2089
2.5 | 0.7128 | 0.0084 | -0.1009 | 84.8571
3 | 0.7846 | 0.00876 | -0.1003 | 89.5662
3.5 | 0.8563 | 0.00915 | -0.0994 | 93.5847
4 | 0.9281 | 0.00958 | -0.0982 | 96.8789
4.5 | 1.0004 | 0.01003 | -0.0967 | 99.7408
5 | 1.0726 | 0.01054 | -0.0948 | 101.7647
5.5 | 1.1444 | 0.01113 | -0.0925 | 102.8212
6 | 1.216 | 0.01179 | -0.0895 | 103.1383
6.5 | 1.2866 | 0.01259 | -0.0859 | 102.1922
7 | 1.3557 | 0.01356 | -0.0816 | 99.9779
7.5 | 1.4195 | 0.01498 | -0.0759 | 94.7597
8 | 1.4672 | 0.01744 | -0.068 | 84.1284
8.5 | 1.4809 | 0.02158 | -0.0569 | 68.6237
9 | 1.4601 | 0.02684 | -0.0441 | 54.4001
9.5 | 1.4285 | 0.03367 | -0.0348 | 42.4265
10 | 1.3831 | 0.04277 | -0.0305 | 32.3381
10.5 | 1.3367 | 0.05405 | -0.0322 | 24.7308
11 | 1.297 | 0.06753 | -0.0396 | 19.2063
11.5 | 1.2641 | 0.08374 | -0.0509 | 15.0955
12 | 1.226 | 0.09887 | -0.0588 | 12.4001
12.5 | 1.1902 | 0.11327 | -0.0673 | 10.5076
13 | 1.1586 | 0.12757 | -0.0762 | 9.0821
13.5 | 1.1328 | 0.14173 | -0.0855 | 7.9927

## 73. Re 5M Mach 0.00 (1)
BIGFOIL.COM POLAR EXPORT
sc20414
SC(2)-0414 |  |  |  | Cl Max: | 1.538 | at alpha= | 14 | deg
JavaFoil+Calcfoil stall+Eppler ext transition |  |  |  | L/D Max: | 69.358 | at alpha= | 13 | deg
Re: | 5000000 |  |  | Cd Min: | 0.01192 | at alpha= | -2 | deg
Mach: | 0 |  |  | Cl=0 at alpha= | -2.8833 | deg
|  |  |  | @ Cl=0.1, Cd= | 0.012113
|  |  |  | @ Cl=0.4, Cd= | 0.014461
|  |  |  | @ Cl=0.6, Cd= | 0.015255
alpha (deg) | Cl | Cd | Cm | Cl/Cd
-20 | -1.133 | 0.11227 | -0.049 | -10.093
-19.5 | -1.156 | 0.09222 | -0.052 | -12.533
-19 | -1.182 | 0.07233 | -0.056 | -16.337
-18.5 | -1.21 | 0.05379 | -0.059 | -22.49
-18 | -1.21 | 0.04867 | -0.06 | -24.872
-17.5 | -1.212 | 0.04294 | -0.062 | -28.23
-17 | -1.205 | 0.04033 | -0.063 | -29.872
-16.5 | -1.197 | 0.0369 | -0.064 | -32.433
-16 | -1.184 | 0.03396 | -0.065 | -34.871
-15.5 | -1.168 | 0.03153 | -0.066 | -37.052
-15 | -1.148 | 0.02963 | -0.067 | -38.761
-14.5 | -1.127 | 0.02706 | -0.068 | -41.667
-14 | -1.101 | 0.02585 | -0.069 | -42.579
-13.5 | -1.071 | 0.02461 | -0.07 | -43.52
-13 | -1.038 | 0.02373 | -0.07 | -43.746
-12.5 | -1.003 | 0.0226 | -0.071 | -44.379
-12 | -0.965 | 0.0218 | -0.072 | -44.284
-11.5 | -0.925 | 0.02088 | -0.073 | -44.317
-11 | -0.882 | 0.02003 | -0.073 | -44.002
-10.5 | -0.837 | 0.019 | -0.074 | -44.065
-10 | -0.789 | 0.01834 | -0.075 | -43.051
-9.5 | -0.741 | 0.0176 | -0.076 | -42.106
-9 | -0.69 | 0.01708 | -0.076 | -40.434
-8.5 | -0.639 | 0.01681 | -0.077 | -37.983
-8 | -0.585 | 0.01633 | -0.078 | -35.847
-7.5 | -0.532 | 0.0159 | -0.079 | -33.446
-7 | -0.476 | 0.01574 | -0.079 | -30.271
-6.5 | -0.421 | 0.01494 | -0.08 | -28.198
-6 | -0.365 | 0.0146 | -0.081 | -24.981
-5.5 | -0.307 | 0.01366 | -0.081 | -22.495
-5 | -0.249 | 0.01354 | -0.082 | -18.396
-4.5 | -0.191 | 0.01382 | -0.083 | -13.819
-4 | -0.132 | 0.01334 | -0.083 | -9.915
-3.5 | -0.073 | 0.01337 | -0.084 | -5.463
-3 | -0.014 | 0.01335 | -0.084 | -1.025
-2.5 | 0.046 | 0.01342 | -0.085 | 3.434
-2 | 0.108 | 0.01192 | -0.087 | 9.067
-1.5 | 0.169 | 0.01231 | -0.088 | 13.748
-1 | 0.23 | 0.01248 | -0.088 | 18.455
-0.5 | 0.291 | 0.0131 | -0.089 | 22.225
0 | 0.352 | 0.01391 | -0.089 | 25.321
0.5 | 0.413 | 0.01461 | -0.09 | 28.261
1 | 0.473 | 0.01481 | -0.09 | 31.948
1.5 | 0.533 | 0.01483 | -0.09 | 35.971
2 | 0.593 | 0.01525 | -0.091 | 38.894
2.5 | 0.652 | 0.01529 | -0.091 | 42.682
3 | 0.711 | 0.01557 | -0.092 | 45.696
3.5 | 0.77 | 0.01591 | -0.092 | 48.382
4 | 0.827 | 0.01623 | -0.092 | 50.945
4.5 | 0.883 | 0.01665 | -0.093 | 53.058
5 | 0.939 | 0.01699 | -0.093 | 55.234
5.5 | 0.993 | 0.01733 | -0.093 | 57.294
6 | 1.046 | 0.0176 | -0.093 | 59.429
6.5 | 1.097 | 0.01807 | -0.094 | 60.726
7 | 1.147 | 0.01847 | -0.094 | 62.098
7.5 | 1.195 | 0.01897 | -0.094 | 63.007
8 | 1.242 | 0.01941 | -0.094 | 63.973
8.5 | 1.286 | 0.02011 | -0.095 | 63.936
9 | 1.328 | 0.02021 | -0.095 | 65.719
9.5 | 1.366 | 0.0208 | -0.095 | 65.701
10 | 1.402 | 0.02153 | -0.095 | 65.1
10.5 | 1.434 | 0.0225 | -0.095 | 63.717
11 | 1.463 | 0.02342 | -0.095 | 62.467
11.5 | 1.489 | 0.02395 | -0.096 | 62.157
12 | 1.505 | 0.02296 | -0.095 | 65.56
12.5 | 1.518 | 0.02219 | -0.095 | 68.41
13 | 1.529 | 0.02204 | -0.095 | 69.358
13.5 | 1.533 | 0.02468 | -0.094 | 62.083
14 | 1.538 | 0.02572 | -0.094 | 59.784
14.5 | 1.527 | 0.02818 | -0.093 | 54.199
15 | 1.507 | 0.03255 | -0.091 | 46.304
15.5 | 1.485 | 0.03797 | -0.089 | 39.104
16 | 1.453 | 0.04605 | -0.087 | 31.556
16.5 | 1.429 | 0.05306 | -0.085 | 26.924
17 | 1.377 | 0.07165 | -0.08 | 19.218
17.5 | 1.327 | 0.09576 | -0.073 | 13.857
18 | 1.305 | 0.10623 | -0.071 | 12.285
18.5 | 1.282 | 0.11781 | -0.069 | 10.883
19 | 1.268 | 0.12316 | -0.068 | 10.298

## 74. Re 5M Mach 0.00 (2)
BIGFOIL.COM POLAR EXPORT
sc20414
SC(2)-0414 |  |  |  | Cl Max: | 2.1203 | at alpha= | 20 | deg
XFOIL ncrit=9 |  |  |  | L/D Max: | 115.975 | at alpha= | 9.5 | deg
Re: | 5000000 |  |  | Cd Min: | 0.0418 | at alpha= | -20 | deg
Mach: | 0 |  |  | Cl=0 at alpha= | -2.5108 | deg
|  |  |  | @ Cl=0.1, Cd= | 0.0049865
|  |  |  | @ Cl=0.4, Cd= | 0.0064903
|  |  |  | @ Cl=0.6, Cd= | 0.0073898
alpha (deg) | Cl | Cd | Cm | Cl/Cd
-20 | -1.7124 | 0.0418 | -0.0504 | -40.9665
-19.5 | -1.6975 | 0.03825 | -0.0506 | -44.3791
-19 | -1.679 | 0.03512 | -0.0506 | -47.8075
-18.5 | -1.6578 | 0.03238 | -0.0503 | -51.1983
-18 | -1.6344 | 0.02996 | -0.0499 | -54.5527
-17.5 | -1.6103 | 0.02764 | -0.0493 | -58.2598
-17 | -1.5875 | 0.02526 | -0.0485 | -62.8464
-16.5 | -1.5606 | 0.02321 | -0.0477 | -67.2383
-16 | -1.5303 | 0.02143 | -0.047 | -71.4092
-15.5 | -1.4973 | 0.01988 | -0.0462 | -75.3169
-15 | -1.4637 | 0.01852 | -0.0451 | -79.0335
-14.5 | -1.4361 | 0.01727 | -0.0427 | -83.1558
-14 | -1.4027 | 0.01615 | -0.0411 | -86.8545
-13.5 | -1.3611 | 0.01494 | -0.0411 | -91.1044
-13 | -1.3006 | 0.01391 | -0.0443 | -93.5011
-12.5 | -1.2378 | 0.01306 | -0.0475 | -94.7779
-12 | -1.1739 | 0.01229 | -0.0508 | -95.5167
-11.5 | -1.1102 | 0.01153 | -0.0537 | -96.2879
-11 | -1.0459 | 0.01093 | -0.0565 | -95.6908
-10.5 | -0.9836 | 0.01034 | -0.0588 | -95.1257
-10 | -0.9216 | 0.00982 | -0.0609 | -93.8493
-9.5 | -0.8612 | 0.00934 | -0.0625 | -92.2056
-9 | -0.8021 | 0.00893 | -0.0637 | -89.8208
-8.5 | -0.7429 | 0.00853 | -0.0648 | -87.0926
-8 | -0.6829 | 0.0082 | -0.066 | -83.2805
-7.5 | -0.6224 | 0.00787 | -0.0673 | -79.0851
-7 | -0.5614 | 0.00758 | -0.0687 | -74.0633
-6.5 | -0.5003 | 0.00732 | -0.07 | -68.347
-6 | -0.4388 | 0.00708 | -0.0713 | -61.9774
-5.5 | -0.3769 | 0.00684 | -0.0727 | -55.1023
-5 | -0.3147 | 0.00661 | -0.0742 | -47.6097
-4.5 | -0.2521 | 0.00637 | -0.0757 | -39.5761
-4 | -0.1896 | 0.00618 | -0.0772 | -30.6796
-3.5 | -0.1264 | 0.00595 | -0.0788 | -21.2437
-3 | -0.0636 | 0.00582 | -0.0804 | -10.9278
-2.5 | 0.0014 | 0.00552 | -0.0826 | 0.25362
-2 | 0.0674 | 0.00518 | -0.0852 | 13.0116
-1.5 | 0.1348 | 0.00478 | -0.0881 | 28.2008
-1 | 0.1972 | 0.00499 | -0.0898 | 39.519
-0.5 | 0.256 | 0.00559 | -0.0906 | 45.7961
0 | 0.3151 | 0.00601 | -0.0912 | 52.4293
0.5 | 0.3742 | 0.00636 | -0.0918 | 58.8365
1 | 0.4336 | 0.00666 | -0.0923 | 65.1051
1.5 | 0.4925 | 0.00695 | -0.0927 | 70.8633
2 | 0.5517 | 0.00721 | -0.0932 | 76.5187
2.5 | 0.6108 | 0.00743 | -0.0936 | 82.2073
3 | 0.6696 | 0.00766 | -0.0939 | 87.4151
3.5 | 0.728 | 0.00792 | -0.0942 | 91.9192
4 | 0.7864 | 0.00818 | -0.0945 | 96.1369
4.5 | 0.8446 | 0.00845 | -0.0947 | 99.9527
5 | 0.9023 | 0.00873 | -0.0949 | 103.3562
5.5 | 0.9596 | 0.00905 | -0.0949 | 106.0331
6 | 1.0166 | 0.00935 | -0.0949 | 108.7273
6.5 | 1.0733 | 0.00968 | -0.0949 | 110.8781
7 | 1.1296 | 0.01004 | -0.0948 | 112.51
7.5 | 1.1857 | 0.01038 | -0.0947 | 114.2293
8 | 1.2406 | 0.01081 | -0.0943 | 114.7641
8.5 | 1.2956 | 0.01119 | -0.094 | 115.7819
9 | 1.3495 | 0.01166 | -0.0934 | 115.7376
9.5 | 1.4033 | 0.0121 | -0.0929 | 115.9752
10 | 1.4564 | 0.01256 | -0.0923 | 115.9554
10.5 | 1.5081 | 0.01312 | -0.0914 | 114.9466
11 | 1.5594 | 0.01366 | -0.0905 | 114.1581
11.5 | 1.6101 | 0.01418 | -0.0895 | 113.5472
12 | 1.6596 | 0.01477 | -0.0883 | 112.3629
12.5 | 1.7073 | 0.01545 | -0.0868 | 110.5049
13 | 1.7532 | 0.01621 | -0.085 | 108.1555
13.5 | 1.7991 | 0.01685 | -0.0833 | 106.7715
14 | 1.8429 | 0.01755 | -0.0812 | 105.0085
14.5 | 1.8841 | 0.01832 | -0.0787 | 102.8439
15 | 1.9207 | 0.01919 | -0.0755 | 100.0886
15.5 | 1.9501 | 0.02018 | -0.0711 | 96.6353
16 | 1.9724 | 0.02142 | -0.0656 | 92.0822
16.5 | 1.9953 | 0.02288 | -0.0608 | 87.2072
17 | 2.021 | 0.02426 | -0.0568 | 83.3059
17.5 | 2.0443 | 0.02588 | -0.0529 | 78.9915
18 | 2.0658 | 0.02774 | -0.0492 | 74.4701
18.5 | 2.0845 | 0.02992 | -0.0457 | 69.6691
19 | 2.1008 | 0.03242 | -0.0424 | 64.7995
19.5 | 2.1125 | 0.03545 | -0.0393 | 59.591
20 | 2.1203 | 0.03902 | -0.0366 | 54.3388

## 75. Re 5M Mach 0.10 (1)
BIGFOIL.COM POLAR EXPORT
sc20414
SC(2)-0414 |  |  |  | Cl Max: | 1.517 | at alpha= | 13 | deg
JavaFoil+Calcfoil stall+Eppler ext transition |  |  |  | L/D Max: | 66.856 | at alpha= | 12.5 | deg
Re: | 5000000 |  |  | Cd Min: | 0.01195 | at alpha= | -2 | deg
Mach: | 0.1 |  |  | Cl=0 at alpha= | -2.8833 | deg
|  |  |  | @ Cl=0.1, Cd= | 0.012166
|  |  |  | @ Cl=0.4, Cd= | 0.014448
|  |  |  | @ Cl=0.6, Cd= | 0.015283
alpha (deg) | Cl | Cd | Cm | Cl/Cd
-20 | -1.093 | 0.12227 | -0.047 | -8.942
-19.5 | -1.119 | 0.09983 | -0.051 | -11.212
-19 | -1.131 | 0.08963 | -0.053 | -12.621
-18.5 | -1.158 | 0.06967 | -0.057 | -16.627
-18 | -1.188 | 0.05136 | -0.06 | -23.126
-17.5 | -1.191 | 0.04585 | -0.062 | -25.976
-17 | -1.187 | 0.04238 | -0.063 | -28.009
-16.5 | -1.182 | 0.03865 | -0.064 | -30.581
-16 | -1.173 | 0.03495 | -0.065 | -33.567
-15.5 | -1.161 | 0.03188 | -0.066 | -36.419
-15 | -1.142 | 0.03038 | -0.067 | -37.581
-14.5 | -1.123 | 0.0275 | -0.068 | -40.838
-14 | -1.098 | 0.02624 | -0.069 | -41.83
-13.5 | -1.07 | 0.02492 | -0.07 | -42.912
-13 | -1.038 | 0.02401 | -0.071 | -43.211
-12.5 | -1.003 | 0.0228 | -0.071 | -44.01
-12 | -0.966 | 0.02198 | -0.072 | -43.97
-11.5 | -0.927 | 0.02104 | -0.073 | -44.058
-11 | -0.884 | 0.02018 | -0.074 | -43.793
-10.5 | -0.839 | 0.01922 | -0.075 | -43.666
-10 | -0.792 | 0.01845 | -0.075 | -42.923
-9.5 | -0.743 | 0.01776 | -0.076 | -41.845
-9 | -0.693 | 0.01726 | -0.077 | -40.153
-8.5 | -0.641 | 0.0169 | -0.078 | -37.937
-8 | -0.588 | 0.0164 | -0.078 | -35.843
-7.5 | -0.534 | 0.01615 | -0.079 | -33.052
-7 | -0.478 | 0.01583 | -0.079 | -30.214
-6.5 | -0.423 | 0.01499 | -0.08 | -28.23
-6 | -0.366 | 0.0147 | -0.081 | -24.917
-5.5 | -0.309 | 0.01444 | -0.082 | -21.367
-5 | -0.25 | 0.01358 | -0.082 | -18.421
-4.5 | -0.192 | 0.01386 | -0.083 | -13.849
-4 | -0.133 | 0.01338 | -0.084 | -9.928
-3.5 | -0.073 | 0.01342 | -0.084 | -5.466
-3 | -0.014 | 0.01339 | -0.085 | -1.027
-2.5 | 0.046 | 0.01346 | -0.086 | 3.438
-2 | 0.109 | 0.01195 | -0.088 | 9.091
-1.5 | 0.17 | 0.01234 | -0.088 | 13.784
-1 | 0.231 | 0.01248 | -0.089 | 18.546
-0.5 | 0.293 | 0.01311 | -0.089 | 22.321
0 | 0.354 | 0.01392 | -0.09 | 25.428
0.5 | 0.415 | 0.01462 | -0.09 | 28.383
1 | 0.476 | 0.01484 | -0.091 | 32.051
1.5 | 0.536 | 0.01507 | -0.091 | 35.576
2 | 0.596 | 0.01528 | -0.091 | 39.001
2.5 | 0.656 | 0.01532 | -0.092 | 42.786
3 | 0.715 | 0.01561 | -0.092 | 45.789
3.5 | 0.773 | 0.01598 | -0.092 | 48.392
4 | 0.831 | 0.01631 | -0.093 | 50.937
4.5 | 0.887 | 0.01666 | -0.093 | 53.269
5 | 0.943 | 0.01701 | -0.093 | 55.435
5.5 | 0.997 | 0.0174 | -0.094 | 57.3
6 | 1.05 | 0.01786 | -0.094 | 58.793
6.5 | 1.101 | 0.01811 | -0.094 | 60.825
7 | 1.151 | 0.01859 | -0.094 | 61.932
7.5 | 1.199 | 0.01902 | -0.095 | 63.033
8 | 1.245 | 0.01957 | -0.095 | 63.637
8.5 | 1.289 | 0.0202 | -0.095 | 63.815
9 | 1.331 | 0.02061 | -0.095 | 64.575
9.5 | 1.368 | 0.021 | -0.095 | 65.144
10 | 1.402 | 0.02205 | -0.096 | 63.592
10.5 | 1.433 | 0.02273 | -0.096 | 63.067
11 | 1.461 | 0.02364 | -0.096 | 61.796
11.5 | 1.485 | 0.02458 | -0.096 | 60.421
12 | 1.499 | 0.02329 | -0.096 | 64.355
12.5 | 1.509 | 0.02258 | -0.095 | 66.856
13 | 1.517 | 0.02396 | -0.095 | 63.315
13.5 | 1.517 | 0.02526 | -0.094 | 60.04
14 | 1.515 | 0.02664 | -0.094 | 56.886
14.5 | 1.504 | 0.0293 | -0.093 | 51.315
15 | 1.47 | 0.03598 | -0.09 | 40.85
15.5 | 1.438 | 0.04349 | -0.088 | 33.064
16 | 1.39 | 0.05728 | -0.083 | 24.269
16.5 | 1.361 | 0.06686 | -0.081 | 20.356
17 | 1.304 | 0.09219 | -0.074 | 14.144
17.5 | 1.282 | 0.10228 | -0.072 | 12.53
18 | 1.261 | 0.11038 | -0.07 | 11.422

## 76. Re 5M Mach 0.10 (2)
BIGFOIL.COM POLAR EXPORT
sc20414
SC(2)-0414 |  |  |  | Cl Max: | 2.1077 | at alpha= | 20 | deg
XFOIL ncrit=9 |  |  |  | L/D Max: | 115.671 | at alpha= | 9.5 | deg
Re: | 5000000 |  |  | Cd Min: | 0.04508 | at alpha= | -20 | deg
Mach: | 0.1 |  |  | Cl=0 at alpha= | -2.5053 | deg
|  |  |  | @ Cl=0.1, Cd= | 0.0050019
|  |  |  | @ Cl=0.4, Cd= | 0.0065024
|  |  |  | @ Cl=0.6, Cd= | 0.0073975
alpha (deg) | Cl | Cd | Cm | Cl/Cd
-20 | -1.7045 | 0.04508 | -0.0526 | -37.8106
-19.5 | -1.6927 | 0.041 | -0.053 | -41.2854
-19 | -1.6767 | 0.03745 | -0.053 | -44.7717
-18.5 | -1.6576 | 0.03433 | -0.0529 | -48.2843
-18 | -1.636 | 0.03153 | -0.0525 | -51.8871
-17.5 | -1.6126 | 0.02907 | -0.0518 | -55.473
-17 | -1.5879 | 0.02672 | -0.0511 | -59.4274
-16.5 | -1.5631 | 0.02442 | -0.0502 | -64.009
-16 | -1.5341 | 0.02246 | -0.0493 | -68.3037
-15.5 | -1.5023 | 0.02074 | -0.0484 | -72.4349
-15 | -1.4688 | 0.01922 | -0.0474 | -76.4204
-14.5 | -1.438 | 0.01787 | -0.0454 | -80.4701
-14 | -1.4096 | 0.01669 | -0.0428 | -84.4578
-13.5 | -1.3743 | 0.0155 | -0.0413 | -88.6645
-13 | -1.314 | 0.01434 | -0.0444 | -91.6318
-12.5 | -1.2509 | 0.01339 | -0.0477 | -93.4205
-12 | -1.186 | 0.0126 | -0.0509 | -94.127
-11.5 | -1.1209 | 0.01175 | -0.0541 | -95.3957
-11 | -1.0559 | 0.01109 | -0.057 | -95.2119
-10.5 | -0.993 | 0.01051 | -0.0591 | -94.4814
-10 | -0.9303 | 0.00993 | -0.0612 | -93.6858
-9.5 | -0.8694 | 0.00946 | -0.0627 | -91.9027
-9 | -0.8097 | 0.00901 | -0.0639 | -89.8668
-8 | -0.6894 | 0.00827 | -0.0662 | -83.3615
-7.5 | -0.6282 | 0.00792 | -0.0675 | -79.3182
-7 | -0.5667 | 0.00763 | -0.0688 | -74.2726
-6.5 | -0.505 | 0.00737 | -0.0702 | -68.521
-6 | -0.4429 | 0.00712 | -0.0715 | -62.2051
-5.5 | -0.3805 | 0.00687 | -0.0729 | -55.3857
-5 | -0.3178 | 0.00665 | -0.0744 | -47.7895
-4.5 | -0.2547 | 0.0064 | -0.0759 | -39.7969
-4 | -0.1918 | 0.0062 | -0.0774 | -30.9355
-3.5 | -0.1282 | 0.00598 | -0.0791 | -21.4381
-3 | -0.0648 | 0.00583 | -0.0807 | -11.1149
-2.5 | 0.0007 | 0.00553 | -0.0829 | 0.12658
-2 | 0.0672 | 0.0052 | -0.0855 | 12.9231
-1.5 | 0.1351 | 0.00479 | -0.0884 | 28.2046
-0.5 | 0.2571 | 0.00559 | -0.0909 | 45.9928
0 | 0.3165 | 0.00602 | -0.0916 | 52.5748
0.5 | 0.376 | 0.00639 | -0.0921 | 58.8419
1 | 0.4358 | 0.00667 | -0.0927 | 65.3373
1.5 | 0.4951 | 0.00697 | -0.0931 | 71.033
2 | 0.5547 | 0.00723 | -0.0935 | 76.722
2.5 | 0.6142 | 0.00745 | -0.0939 | 82.443
3 | 0.6734 | 0.00769 | -0.0942 | 87.5683
3.5 | 0.7323 | 0.00794 | -0.0945 | 92.2292
4 | 0.7911 | 0.00822 | -0.0947 | 96.2409
4.5 | 0.8497 | 0.00848 | -0.0949 | 100.2005
5 | 0.908 | 0.00877 | -0.0951 | 103.5348
5.5 | 0.9657 | 0.00908 | -0.0951 | 106.3546
6 | 1.0231 | 0.00941 | -0.095 | 108.7248
6.5 | 1.0804 | 0.00974 | -0.0949 | 110.924
7 | 1.1371 | 0.01011 | -0.0947 | 112.4728
7.5 | 1.1937 | 0.01046 | -0.0945 | 114.1205
8 | 1.2493 | 0.01089 | -0.0941 | 114.7199
8.5 | 1.3047 | 0.01129 | -0.0936 | 115.5624
9 | 1.3589 | 0.01181 | -0.0929 | 115.0635
9.5 | 1.4135 | 0.01222 | -0.0924 | 115.671
10 | 1.467 | 0.01272 | -0.0916 | 115.3302
10.5 | 1.5189 | 0.01334 | -0.0905 | 113.8606
11 | 1.5712 | 0.01383 | -0.0895 | 113.6081
11.5 | 1.6222 | 0.0144 | -0.0883 | 112.6528
12 | 1.6718 | 0.01505 | -0.0868 | 111.0831
12.5 | 1.7193 | 0.01582 | -0.085 | 108.6789
13 | 1.7665 | 0.0165 | -0.0832 | 107.0606
13.5 | 1.8123 | 0.0172 | -0.0811 | 105.3663
14 | 1.8556 | 0.01797 | -0.0786 | 103.261
14.5 | 1.895 | 0.01883 | -0.0755 | 100.6373
15 | 1.9289 | 0.01981 | -0.0716 | 97.37
15.5 | 1.9522 | 0.021 | -0.0658 | 92.9619
16 | 1.9757 | 0.02244 | -0.0607 | 88.0437
16.5 | 2.0022 | 0.02381 | -0.0564 | 84.0907
17 | 2.0269 | 0.0254 | -0.0522 | 79.7992
17.5 | 2.0491 | 0.02728 | -0.0482 | 75.1136
18 | 2.0686 | 0.02946 | -0.0443 | 70.2172
18.5 | 2.0848 | 0.03204 | -0.0408 | 65.0687
19 | 2.0974 | 0.03509 | -0.0375 | 59.772
19.5 | 2.1057 | 0.03871 | -0.0346 | 54.3968
20 | 2.1077 | 0.04315 | -0.0322 | 48.8459

## 77. Re 5M Mach 0.25 (1)
BIGFOIL.COM POLAR EXPORT
sc20414
SC(2)-0414 |  |  |  | Cl Max: | 1.434 | at alpha= | 11.5 | deg
JavaFoil+Calcfoil stall+Eppler ext transition |  |  |  | L/D Max: | 64.156 | at alpha= | 12 | deg
Re: | 5000000 |  |  | Cd Min: | 0.01249 | at alpha= | -1.5 | deg
Mach: | 0.25 |  |  | Cl=0 at alpha= | -2.8853 | deg
|  |  |  | @ Cl=0.1, Cd= | 0.013021
|  |  |  | @ Cl=0.4, Cd= | 0.014487
|  |  |  | @ Cl=0.6, Cd= | 0.015449
alpha (deg) | Cl | Cd | Cm | Cl/Cd
-20 | -0.818 | 0.15983 | -0.041 | -5.118
-19.5 | -0.852 | 0.14799 | -0.042 | -5.755
-19 | -0.884 | 0.13736 | -0.044 | -6.436
-18.5 | -0.913 | 0.12519 | -0.046 | -7.295
-18 | -0.935 | 0.11953 | -0.047 | -7.822
-17.5 | -0.964 | 0.10315 | -0.051 | -9.345
-17 | -1.001 | 0.08038 | -0.056 | -12.457
-16.5 | -1.042 | 0.05942 | -0.061 | -17.53
-16 | -1.07 | 0.04648 | -0.065 | -23.021
-15.5 | -1.08 | 0.04055 | -0.066 | -26.632
-15 | -1.082 | 0.03555 | -0.068 | -30.438
-14.5 | -1.077 | 0.03232 | -0.069 | -33.317
-14 | -1.065 | 0.02983 | -0.07 | -35.699
-13.5 | -1.049 | 0.02714 | -0.071 | -38.652
-13 | -1.027 | 0.02528 | -0.072 | -40.633
-12.5 | -0.999 | 0.02448 | -0.073 | -40.795
-12 | -0.967 | 0.02349 | -0.074 | -41.173
-11.5 | -0.932 | 0.02226 | -0.075 | -41.857
-11 | -0.893 | 0.02083 | -0.076 | -42.852
-10.5 | -0.849 | 0.02026 | -0.076 | -41.888
-10 | -0.803 | 0.01923 | -0.077 | -41.771
-9.5 | -0.756 | 0.01844 | -0.078 | -40.98
-9 | -0.705 | 0.01798 | -0.079 | -39.221
-8.5 | -0.654 | 0.01747 | -0.079 | -37.406
-8 | -0.601 | 0.01685 | -0.08 | -35.653
-7.5 | -0.546 | 0.01654 | -0.081 | -32.997
-7 | -0.49 | 0.01619 | -0.082 | -30.239
-6.5 | -0.433 | 0.01531 | -0.082 | -28.298
-6 | -0.375 | 0.01501 | -0.083 | -24.995
-5.5 | -0.316 | 0.01473 | -0.084 | -21.471
-5 | -0.256 | 0.01462 | -0.084 | -17.528
-4.5 | -0.196 | 0.01429 | -0.085 | -13.736
-4 | -0.136 | 0.01335 | -0.086 | -10.183
-3.5 | -0.075 | 0.01338 | -0.086 | -5.62
-3 | -0.014 | 0.01322 | -0.087 | -1.065
-2.5 | 0.047 | 0.0135 | -0.088 | 3.515
-2 | 0.11 | 0.01293 | -0.089 | 8.476
-1.5 | 0.175 | 0.01249 | -0.091 | 13.988
-1 | 0.238 | 0.01258 | -0.091 | 18.898
-0.5 | 0.301 | 0.01321 | -0.092 | 22.763
0 | 0.364 | 0.01404 | -0.092 | 25.894
0.5 | 0.426 | 0.01481 | -0.093 | 28.776
1 | 0.489 | 0.01501 | -0.093 | 32.558
1.5 | 0.551 | 0.01524 | -0.093 | 36.126
2 | 0.612 | 0.0155 | -0.094 | 39.496
2.5 | 0.673 | 0.01562 | -0.094 | 43.1
3 | 0.734 | 0.01586 | -0.095 | 46.258
3.5 | 0.794 | 0.01627 | -0.095 | 48.769
4 | 0.852 | 0.01658 | -0.095 | 51.397
4.5 | 0.909 | 0.01705 | -0.096 | 53.337
5 | 0.965 | 0.01738 | -0.096 | 55.558
5.5 | 1.02 | 0.01786 | -0.096 | 57.101
6 | 1.073 | 0.0183 | -0.096 | 58.607
6.5 | 1.123 | 0.01875 | -0.097 | 59.905
7 | 1.172 | 0.01937 | -0.097 | 60.501
7.5 | 1.218 | 0.01987 | -0.097 | 61.308
8 | 1.262 | 0.02032 | -0.097 | 62.087
8.5 | 1.302 | 0.02096 | -0.098 | 62.142
9 | 1.34 | 0.02159 | -0.098 | 62.038
9.5 | 1.371 | 0.02213 | -0.098 | 61.93
10 | 1.397 | 0.0229 | -0.098 | 61.02
10.5 | 1.419 | 0.02433 | -0.098 | 58.321
11 | 1.427 | 0.02265 | -0.098 | 63.003
11.5 | 1.434 | 0.02271 | -0.098 | 63.128
12 | 1.434 | 0.02235 | -0.097 | 64.156
12.5 | 1.417 | 0.02605 | -0.096 | 54.393
13 | 1.389 | 0.02943 | -0.095 | 47.188
13.5 | 1.334 | 0.03838 | -0.091 | 34.746
14 | 1.236 | 0.06322 | -0.081 | 19.547
14.5 | 1.185 | 0.07951 | -0.075 | 14.901
15 | 1.153 | 0.08644 | -0.073 | 13.342
15.5 | 1.106 | 0.1021 | -0.068 | 10.828
16 | 1.065 | 0.11335 | -0.065 | 9.397
16.5 | 1.026 | 0.12187 | -0.064 | 8.416

## 78. Re 5M Mach 0.25 (2)
BIGFOIL.COM POLAR EXPORT
sc20414
SC(2)-0414 |  |  |  | Cl Max: | 2.0239 | at alpha= | 17.5 | deg
XFOIL ncrit=9 |  |  |  | L/D Max: | 113.781 | at alpha= | 8 | deg
Re: | 5000000 |  |  | Cd Min: | 0.09758 | at alpha= | 20 | deg
Mach: | 0.25 |  |  | Cl=0 at alpha= | -2.4719 | deg
|  |  |  | @ Cl=0.1, Cd= | 0.0050805
|  |  |  | @ Cl=0.4, Cd= | 0.0065387
|  |  |  | @ Cl=0.6, Cd= | 0.0074466
alpha (deg) | Cl | Cd | Cm | Cl/Cd
-20 | -1.5657 | 0.07576 | -0.0545 | -20.6666
-19.5 | -1.5965 | 0.06504 | -0.0594 | -24.5464
-19 | -1.6112 | 0.05678 | -0.0622 | -28.3762
-18.5 | -1.6154 | 0.05004 | -0.0638 | -32.2822
-18 | -1.6113 | 0.04446 | -0.0645 | -36.2416
-17.5 | -1.6009 | 0.03978 | -0.0645 | -40.2438
-17 | -1.5845 | 0.03582 | -0.0641 | -44.2351
-16.5 | -1.5642 | 0.03239 | -0.0633 | -48.2927
-16 | -1.5406 | 0.02945 | -0.0621 | -52.3124
-15.5 | -1.5149 | 0.02677 | -0.0608 | -56.5895
-15 | -1.4895 | 0.02413 | -0.0592 | -61.7281
-14.5 | -1.4581 | 0.02199 | -0.0576 | -66.3074
-14 | -1.4239 | 0.02016 | -0.0559 | -70.63
-13.5 | -1.3906 | 0.01858 | -0.0535 | -74.8439
-13 | -1.3791 | 0.01727 | -0.047 | -79.8552
-12.5 | -1.3185 | 0.0158 | -0.0492 | -83.4494
-12 | -1.2532 | 0.01446 | -0.052 | -86.6667
-11.5 | -1.1846 | 0.01338 | -0.055 | -88.5351
-10.5 | -1.0474 | 0.01147 | -0.0608 | -91.3165
-10 | -0.9794 | 0.01079 | -0.063 | -90.7692
-9.5 | -0.916 | 0.01011 | -0.0643 | -90.6034
-9 | -0.8529 | 0.0096 | -0.0653 | -88.8438
-8.5 | -0.7896 | 0.00909 | -0.0663 | -86.8647
-8 | -0.7258 | 0.00866 | -0.0674 | -83.8106
-7 | -0.5966 | 0.00793 | -0.0699 | -75.2333
-6.5 | -0.5315 | 0.0076 | -0.0713 | -69.9342
-6 | -0.4663 | 0.00732 | -0.0726 | -63.7022
-5.5 | -0.401 | 0.00706 | -0.074 | -56.7989
-5 | -0.3356 | 0.00681 | -0.0755 | -49.2805
-4.5 | -0.2698 | 0.00657 | -0.077 | -41.0654
-4 | -0.2038 | 0.00632 | -0.0787 | -32.2468
-3.5 | -0.1379 | 0.00611 | -0.0803 | -22.5696
-3 | -0.072 | 0.00595 | -0.082 | -12.1008
-2.5 | -0.0039 | 0.00564 | -0.0843 | -0.69149
-2 | 0.0654 | 0.00529 | -0.087 | 12.3629
-1.5 | 0.1364 | 0.00486 | -0.0902 | 28.0658
-1 | 0.202 | 0.00506 | -0.0922 | 39.9209
-0.5 | 0.2632 | 0.00566 | -0.093 | 46.5018
0 | 0.3246 | 0.00611 | -0.0935 | 53.126
0.5 | 0.3863 | 0.00647 | -0.0941 | 59.7063
1 | 0.4481 | 0.00678 | -0.0946 | 66.0914
1.5 | 0.5096 | 0.00707 | -0.0949 | 72.0792
2 | 0.5713 | 0.00734 | -0.0953 | 77.8338
2.5 | 0.6332 | 0.00757 | -0.0956 | 83.646
3 | 0.6948 | 0.00782 | -0.0958 | 88.8491
3.5 | 0.756 | 0.00809 | -0.0959 | 93.4487
4 | 0.8171 | 0.00839 | -0.0959 | 97.3897
4.5 | 0.8782 | 0.00868 | -0.0959 | 101.1751
5 | 0.939 | 0.00901 | -0.0958 | 104.2175
5.5 | 0.9996 | 0.00933 | -0.0956 | 107.1383
6 | 1.0598 | 0.00968 | -0.0952 | 109.4835
6.5 | 1.1194 | 0.0101 | -0.0946 | 110.8317
7 | 1.1792 | 0.01049 | -0.0941 | 112.4118
7.5 | 1.2384 | 0.01093 | -0.0933 | 113.3028
8 | 1.2971 | 0.0114 | -0.0924 | 113.7807
8.5 | 1.3552 | 0.01192 | -0.0912 | 113.6913
9 | 1.4129 | 0.01244 | -0.09 | 113.5772
9.5 | 1.4691 | 0.01309 | -0.0884 | 112.2307
10 | 1.5258 | 0.01367 | -0.0868 | 111.6167
10.5 | 1.5813 | 0.01431 | -0.0849 | 110.5031
11 | 1.635 | 0.01506 | -0.0826 | 108.5657
11.5 | 1.6861 | 0.01597 | -0.0799 | 105.5792
12 | 1.7375 | 0.01675 | -0.0771 | 103.7313
12.5 | 1.7867 | 0.01763 | -0.0739 | 101.3443
13 | 1.8318 | 0.01861 | -0.0701 | 98.431
13.5 | 1.8702 | 0.01976 | -0.0651 | 94.6457
14 | 1.8951 | 0.02121 | -0.0582 | 89.3494
14.5 | 1.9224 | 0.02281 | -0.0521 | 84.2788
15 | 1.9501 | 0.02456 | -0.0466 | 79.4015
15.5 | 1.9741 | 0.02669 | -0.0412 | 73.964
16 | 1.994 | 0.02927 | -0.0361 | 68.1244
16.5 | 2.0096 | 0.03238 | -0.0313 | 62.063
17 | 2.0199 | 0.03617 | -0.0272 | 55.8446
17.5 | 2.0239 | 0.04083 | -0.0238 | 49.5689
18 | 2.0187 | 0.04672 | -0.0215 | 43.2085
18.5 | 2.004 | 0.05419 | -0.0207 | 36.981
19 | 1.9755 | 0.06414 | -0.0224 | 30.7998
19.5 | 1.9268 | 0.07783 | -0.0279 | 24.7565
20 | 1.845 | 0.09758 | -0.0388 | 18.9076

## 79. Re 5M Mach 0.50 (1)
BIGFOIL.COM POLAR EXPORT
sc20414
SC(2)-0414 |  |  |  | Cl Max: | 1.264 | at alpha= | 20 | deg
JavaFoil+Calcfoil stall+Eppler ext transition |  |  |  | L/D Max: | 54.26 | at alpha= | 5 | deg
Re: | 5000000 |  |  | Cd Min: | 0.01323 | at alpha= | -2 | deg
Mach: | 0.5 |  |  | Cl=0 at alpha= | -2.8841 | deg
|  |  |  | @ Cl=0.1, Cd= | 0.013418
|  |  |  | @ Cl=0.4, Cd= | 0.015317
|  |  |  | @ Cl=0.6, Cd= | 0.016137
alpha (deg) | Cl | Cd | Cm | Cl/Cd
-20 | -0.956 | 0.16298 | -0.044 | -5.863
-19.5 | -0.927 | 0.16117 | -0.044 | -5.752
-19 | -0.9 | 0.1566 | -0.044 | -5.748
-18.5 | -0.872 | 0.15207 | -0.045 | -5.737
-18 | -0.844 | 0.14811 | -0.044 | -5.699
-17.5 | -0.817 | 0.13738 | -0.045 | -5.948
-17 | -0.79 | 0.15259 | -0.045 | -5.176
-16.5 | -0.761 | 0.12923 | -0.045 | -5.892
-16 | -0.733 | 0.12623 | -0.045 | -5.811
-15.5 | -0.706 | 0.12093 | -0.045 | -5.839
-15 | -0.679 | 0.12039 | -0.046 | -5.638
-14.5 | -0.65 | 0.11603 | -0.044 | -5.599
-14 | -0.623 | 0.10188 | -0.046 | -6.116
-13.5 | -0.596 | 0.09429 | -0.047 | -6.319
-13 | -0.567 | 0.10403 | -0.045 | -5.448
-12.5 | -0.539 | 0.09349 | -0.046 | -5.767
-12 | -0.511 | 0.08807 | -0.046 | -5.807
-11.5 | -0.484 | 0.09123 | -0.047 | -5.305
-11 | -0.456 | 0.0839 | -0.047 | -5.433
-10.5 | -0.712 | 0.0314 | -0.082 | -22.684
-10 | -0.764 | 0.0253 | -0.085 | -30.187
-9.5 | -0.758 | 0.02295 | -0.086 | -33.029
-9 | -0.731 | 0.02131 | -0.087 | -34.285
-8.5 | -0.691 | 0.0202 | -0.088 | -34.225
-8 | -0.644 | 0.0194 | -0.089 | -33.192
-7.5 | -0.591 | 0.01889 | -0.089 | -31.271
-7 | -0.534 | 0.0182 | -0.09 | -29.324
-6.5 | -0.474 | 0.01744 | -0.091 | -27.197
-6 | -0.413 | 0.01659 | -0.092 | -24.884
-5.5 | -0.349 | 0.01599 | -0.093 | -21.82
-5 | -0.284 | 0.01557 | -0.094 | -18.208
-4.5 | -0.217 | 0.01512 | -0.094 | -14.374
-4 | -0.15 | 0.01501 | -0.095 | -10.022
-3.5 | -0.083 | 0.01467 | -0.095 | -5.677
-3 | -0.016 | 0.01409 | -0.096 | -1.108
-2.5 | 0.053 | 0.01384 | -0.097 | 3.793
-2 | 0.121 | 0.01323 | -0.098 | 9.134
-1.5 | 0.19 | 0.01335 | -0.099 | 14.265
-1 | 0.266 | 0.01391 | -0.102 | 19.099
-0.5 | 0.336 | 0.01454 | -0.103 | 23.108
0 | 0.406 | 0.01539 | -0.103 | 26.391
0.5 | 0.476 | 0.01557 | -0.104 | 30.558
1 | 0.545 | 0.01589 | -0.104 | 34.32
1.5 | 0.614 | 0.0162 | -0.104 | 37.881
2 | 0.682 | 0.01637 | -0.105 | 41.651
2.5 | 0.749 | 0.01689 | -0.105 | 44.328
3 | 0.814 | 0.01741 | -0.106 | 46.781
3.5 | 0.879 | 0.01768 | -0.106 | 49.703
4 | 0.94 | 0.01815 | -0.106 | 51.755
4.5 | 0.997 | 0.01868 | -0.107 | 53.375
5 | 1.05 | 0.01935 | -0.107 | 54.26
5.5 | 1.097 | 0.02036 | -0.108 | 53.887
6 | 1.136 | 0.02131 | -0.108 | 53.288
6.5 | 1.161 | 0.02247 | -0.108 | 51.682
7 | 1.167 | 0.02404 | -0.108 | 48.563
7.5 | 1.13 | 0.02353 | -0.108 | 48.038
8 | 0.754 | 0.05875 | -0.07 | 12.829
8.5 | 0.637 | 0.07202 | -0.057 | 8.845
9 | 0.665 | 0.07808 | -0.058 | 8.513
9.5 | 0.692 | 0.07472 | -0.057 | 9.256
10 | 0.719 | 0.085 | -0.056 | 8.454
10.5 | 0.747 | 0.08964 | -0.059 | 8.337
11 | 0.775 | 0.08145 | -0.06 | 9.52
11.5 | 0.802 | 0.08849 | -0.059 | 9.06
12 | 0.83 | 0.09826 | -0.061 | 8.446
12.5 | 0.857 | 0.10249 | -0.06 | 8.36
13 | 0.884 | 0.10581 | -0.061 | 8.352
13.5 | 0.912 | 0.10671 | -0.062 | 8.548
14 | 0.94 | 0.10949 | -0.063 | 8.583
14.5 | 0.966 | 0.11667 | -0.063 | 8.284
15 | 0.993 | 0.12136 | -0.063 | 8.186
15.5 | 1.023 | 0.12666 | -0.065 | 8.074
16 | 1.048 | 0.13061 | -0.065 | 8.027
16.5 | 1.075 | 0.12967 | -0.065 | 8.291
17 | 1.104 | 0.13461 | -0.066 | 8.198
17.5 | 1.13 | 0.14383 | -0.066 | 7.858
18 | 1.156 | 0.1474 | -0.066 | 7.844
18.5 | 1.183 | 0.15369 | -0.066 | 7.694
19 | 1.209 | 0.1563 | -0.067 | 7.737
19.5 | 1.242 | 0.16307 | -0.07 | 7.619
20 | 1.264 | 0.15863 | -0.068 | 7.966

## 80. Re 5M Mach 0.50 (2)
BIGFOIL.COM POLAR EXPORT
sc20414
SC(2)-0414 |  |  |  | Cl Max: | 1.5121 | at alpha= | 8.5 | deg
XFOIL ncrit=9 |  |  |  | L/D Max: | 108.986 | at alpha= | 6 | deg
Re: | 5000000 |  |  | Cd Min: | 0.13564 | at alpha= | -15.5 | deg
Mach: | 0.5 |  |  | Cl=0 at alpha= | -2.3179 | deg
|  |  |  | @ Cl=0.1, Cd= | 0.0054795
|  |  |  | @ Cl=0.4, Cd= | 0.0067101
|  |  |  | @ Cl=0.6, Cd= | 0.007594
alpha (deg) | Cl | Cd | Cm | Cl/Cd
-15.5 | -0.8598 | 0.13564 | -0.0276 | -6.3388
-15 | -0.8928 | 0.12151 | -0.0368 | -7.3475
-14.5 | -0.9308 | 0.10763 | -0.0457 | -8.6481
-14 | -0.9645 | 0.09491 | -0.0533 | -10.1623
-13.5 | -0.9949 | 0.08267 | -0.0601 | -12.0346
-13 | -1.0229 | 0.07035 | -0.0673 | -14.5402
-12.5 | -1.0516 | 0.05855 | -0.0743 | -17.9607
-12 | -1.0822 | 0.04787 | -0.0796 | -22.6071
-11.5 | -1.1122 | 0.03863 | -0.0821 | -28.7911
-11 | -1.1395 | 0.03092 | -0.0817 | -36.8532
-10.5 | -1.1612 | 0.02517 | -0.0772 | -46.1343
-10 | -1.1442 | 0.02023 | -0.0755 | -56.5596
-9.5 | -1.0949 | 0.01693 | -0.0746 | -64.6722
-9 | -1.0453 | 0.01488 | -0.0715 | -70.2487
-8.5 | -0.9808 | 0.01333 | -0.07 | -73.5784
-8 | -0.9081 | 0.01202 | -0.0699 | -75.5491
-7.5 | -0.8301 | 0.011 | -0.0706 | -75.4636
-7 | -0.7493 | 0.01005 | -0.0721 | -74.5572
-6.5 | -0.6668 | 0.00927 | -0.074 | -71.931
-6 | -0.5854 | 0.00866 | -0.0757 | -67.5982
-5.5 | -0.505 | 0.00817 | -0.0773 | -61.8115
-5 | -0.4253 | 0.00775 | -0.0789 | -54.8774
-4.5 | -0.3457 | 0.00737 | -0.0807 | -46.9064
-4 | -0.2665 | 0.00703 | -0.0826 | -37.909
-3.5 | -0.1875 | 0.0067 | -0.0846 | -27.9851
-3 | -0.1092 | 0.00646 | -0.0867 | -16.904
-2.5 | -0.0299 | 0.00618 | -0.0892 | -4.8382
-2 | 0.0522 | 0.00578 | -0.0926 | 9.0311
-1.5 | 0.1381 | 0.00524 | -0.0972 | 26.355
-1 | 0.2178 | 0.00537 | -0.1006 | 40.5587
-0.5 | 0.2882 | 0.006 | -0.1013 | 48.0333
0 | 0.3587 | 0.00649 | -0.1017 | 55.2696
0.5 | 0.43 | 0.00687 | -0.102 | 62.591
1 | 0.5014 | 0.00719 | -0.1022 | 69.7357
1.5 | 0.5733 | 0.00749 | -0.1023 | 76.5421
2 | 0.6452 | 0.00777 | -0.1021 | 83.0373
2.5 | 0.7173 | 0.00808 | -0.1018 | 88.7748
3 | 0.7894 | 0.00843 | -0.1013 | 93.6418
3.5 | 0.8618 | 0.00879 | -0.1004 | 98.0432
4 | 0.9341 | 0.0092 | -0.0993 | 101.5326
4.5 | 1.0065 | 0.00963 | -0.0978 | 104.5171
5 | 1.0793 | 0.0101 | -0.096 | 106.8614
5.5 | 1.1524 | 0.01063 | -0.0938 | 108.4102
6 | 1.225 | 0.01124 | -0.091 | 108.9858
6.5 | 1.2974 | 0.01194 | -0.0876 | 108.66
7 | 1.3679 | 0.01286 | -0.0833 | 106.3686
7.5 | 1.4349 | 0.01409 | -0.0779 | 101.8382
8 | 1.4893 | 0.01621 | -0.0705 | 91.8754
8.5 | 1.5121 | 0.02006 | -0.06 | 75.3789
9 | 1.4918 | 0.02519 | -0.0464 | 59.2219
9.5 | 1.4495 | 0.03239 | -0.0357 | 44.7515
10 | 1.4045 | 0.0411 | -0.0304 | 34.1727
10.5 | 1.3621 | 0.05157 | -0.0307 | 26.4126
11 | 1.3244 | 0.06408 | -0.0365 | 20.6679
11.5 | 1.2935 | 0.07921 | -0.0471 | 16.33
12 | 1.2615 | 0.09415 | -0.055 | 13.3988
12.5 | 1.2295 | 0.10793 | -0.0627 | 11.3916
13 | 1.2006 | 0.12156 | -0.0709 | 9.8766
13.5 | 1.1738 | 0.13535 | -0.0797 | 8.6723

## 81. Re 6M Mach 0.00 (1)
BIGFOIL.COM POLAR EXPORT
sc20414
SC(2)-0414 |  |  |  | Cl Max: | 1.539 | at alpha= | 13.5 | deg
JavaFoil+Calcfoil stall+Eppler ext transition |  |  |  | L/D Max: | 69.445 | at alpha= | 13 | deg
Re: | 6000000 |  |  | Cd Min: | 0.01283 | at alpha= | -1.5 | deg
Mach: | 0 |  |  | Cl=0 at alpha= | -2.8833 | deg
|  |  |  | @ Cl=0.1, Cd= | 0.013005
|  |  |  | @ Cl=0.4, Cd= | 0.014328
|  |  |  | @ Cl=0.6, Cd= | 0.014984
alpha (deg) | Cl | Cd | Cm | Cl/Cd
-20 | -1.139 | 0.10766 | -0.049 | -10.575
-19.5 | -1.157 | 0.09095 | -0.052 | -12.721
-19 | -1.196 | 0.06396 | -0.057 | -18.703
-18.5 | -1.212 | 0.05216 | -0.059 | -23.243
-18 | -1.218 | 0.04524 | -0.061 | -26.922
-17.5 | -1.216 | 0.04122 | -0.062 | -29.494
-17 | -1.208 | 0.03883 | -0.063 | -31.11
-16.5 | -1.198 | 0.03588 | -0.064 | -33.385
-16 | -1.188 | 0.03237 | -0.065 | -36.688
-15.5 | -1.17 | 0.03062 | -0.066 | -38.199
-15 | -1.15 | 0.02877 | -0.067 | -39.975
-14.5 | -1.129 | 0.02634 | -0.068 | -42.849
-14 | -1.102 | 0.02512 | -0.069 | -43.866
-13.5 | -1.072 | 0.02393 | -0.07 | -44.824
-13 | -1.039 | 0.02337 | -0.07 | -44.447
-12.5 | -1.004 | 0.02228 | -0.071 | -45.054
-12 | -0.967 | 0.02118 | -0.072 | -45.652
-11.5 | -0.926 | 0.02041 | -0.073 | -45.372
-11 | -0.883 | 0.01947 | -0.074 | -45.364
-10.5 | -0.838 | 0.01864 | -0.074 | -44.935
-10 | -0.791 | 0.01784 | -0.075 | -44.314
-9.5 | -0.742 | 0.01738 | -0.076 | -42.681
-9 | -0.691 | 0.01697 | -0.077 | -40.722
-8.5 | -0.639 | 0.01653 | -0.077 | -38.648
-8 | -0.586 | 0.01634 | -0.078 | -35.855
-7.5 | -0.532 | 0.01586 | -0.079 | -33.533
-7 | -0.477 | 0.01555 | -0.079 | -30.659
-6.5 | -0.422 | 0.01485 | -0.08 | -28.406
-6 | -0.365 | 0.01447 | -0.081 | -25.225
-5.5 | -0.307 | 0.01344 | -0.081 | -22.865
-5 | -0.249 | 0.01342 | -0.082 | -18.566
-4.5 | -0.191 | 0.01376 | -0.083 | -13.882
-4 | -0.132 | 0.0134 | -0.083 | -9.866
-3.5 | -0.073 | 0.01337 | -0.084 | -5.481
-3 | -0.014 | 0.0132 | -0.085 | -1.038
-2.5 | 0.046 | 0.01344 | -0.085 | 3.432
-2 | 0.108 | 0.01294 | -0.087 | 8.354
-1.5 | 0.169 | 0.01283 | -0.088 | 13.188
-1 | 0.23 | 0.0134 | -0.088 | 17.191
-0.5 | 0.291 | 0.01319 | -0.089 | 22.081
0 | 0.352 | 0.01421 | -0.089 | 24.777
0.5 | 0.413 | 0.01436 | -0.09 | 28.746
1 | 0.473 | 0.01457 | -0.09 | 32.486
1.5 | 0.533 | 0.01474 | -0.09 | 36.183
2 | 0.593 | 0.01497 | -0.091 | 39.613
2.5 | 0.652 | 0.01509 | -0.091 | 43.242
3 | 0.711 | 0.01535 | -0.092 | 46.361
3.5 | 0.77 | 0.01568 | -0.092 | 49.084
4 | 0.827 | 0.01598 | -0.092 | 51.759
4.5 | 0.883 | 0.01637 | -0.093 | 53.971
5 | 0.939 | 0.01667 | -0.093 | 56.318
5.5 | 0.993 | 0.01688 | -0.093 | 58.803
6 | 1.046 | 0.01727 | -0.093 | 60.566
6.5 | 1.097 | 0.01771 | -0.094 | 61.939
7 | 1.147 | 0.0181 | -0.094 | 63.376
7.5 | 1.195 | 0.01868 | -0.094 | 63.973
8 | 1.242 | 0.01912 | -0.094 | 64.946
8.5 | 1.286 | 0.01971 | -0.095 | 65.256
9 | 1.328 | 0.01983 | -0.095 | 66.998
9.5 | 1.366 | 0.02057 | -0.095 | 66.416
10 | 1.402 | 0.02131 | -0.095 | 65.77
10.5 | 1.434 | 0.02206 | -0.095 | 64.996
11 | 1.463 | 0.02275 | -0.095 | 64.296
11.5 | 1.489 | 0.02354 | -0.096 | 63.242
12 | 1.512 | 0.02437 | -0.096 | 62.031
12.5 | 1.522 | 0.02228 | -0.095 | 68.312
13 | 1.531 | 0.02204 | -0.095 | 69.445
13.5 | 1.539 | 0.02379 | -0.094 | 64.707
14 | 1.539 | 0.02507 | -0.094 | 61.395
14.5 | 1.536 | 0.02674 | -0.093 | 57.45
15 | 1.514 | 0.03093 | -0.092 | 48.958
15.5 | 1.496 | 0.03514 | -0.09 | 42.56
16 | 1.485 | 0.0374 | -0.089 | 39.694
16.5 | 1.409 | 0.05972 | -0.083 | 23.592
17 | 1.394 | 0.06407 | -0.082 | 21.765
17.5 | 1.333 | 0.09188 | -0.074 | 14.504
18 | 1.312 | 0.10153 | -0.072 | 12.923
18.5 | 1.287 | 0.11461 | -0.07 | 11.229

## 82. Re 6M Mach 0.00 (2)
BIGFOIL.COM POLAR EXPORT
sc20414
SC(2)-0414 |  |  |  | Cl Max: | 2.1463 | at alpha= | 20 | deg
XFOIL ncrit=9 |  |  |  | L/D Max: | 120.436 | at alpha= | 9.5 | deg
Re: | 6000000 |  |  | Cd Min: | 0.03927 | at alpha= | -20 | deg
Mach: | 0 |  |  | Cl=0 at alpha= | -2.5062 | deg
|  |  |  | @ Cl=0.1, Cd= | 0.0052606
|  |  |  | @ Cl=0.4, Cd= | 0.0064038
|  |  |  | @ Cl=0.6, Cd= | 0.0071994
alpha (deg) | Cl | Cd | Cm | Cl/Cd
-20 | -1.7383 | 0.03927 | -0.0503 | -44.2653
-19.5 | -1.723 | 0.03583 | -0.0504 | -48.0882
-19 | -1.704 | 0.03288 | -0.0501 | -51.8248
-18.5 | -1.682 | 0.0303 | -0.0498 | -55.5116
-18 | -1.6582 | 0.02799 | -0.0492 | -59.2426
-17.5 | -1.6319 | 0.02589 | -0.0486 | -63.0321
-17 | -1.6027 | 0.02401 | -0.048 | -66.7514
-16.5 | -1.5732 | 0.02218 | -0.0472 | -70.9288
-16 | -1.5431 | 0.0204 | -0.0464 | -75.6422
-15.5 | -1.5111 | 0.01884 | -0.0455 | -80.207
-15 | -1.4816 | 0.01745 | -0.0437 | -84.9054
-14.5 | -1.4497 | 0.01627 | -0.0419 | -89.1026
-14 | -1.4145 | 0.01525 | -0.0405 | -92.7541
-13.5 | -1.356 | 0.01428 | -0.0432 | -94.958
-13 | -1.295 | 0.01323 | -0.0465 | -97.8836
-12.5 | -1.2319 | 0.01237 | -0.0498 | -99.5877
-12 | -1.1685 | 0.01171 | -0.0527 | -99.7865
-11.5 | -1.1051 | 0.01104 | -0.0554 | -100.0996
-11 | -1.0417 | 0.01043 | -0.058 | -99.8754
-10.5 | -0.9814 | 0.00995 | -0.0597 | -98.6332
-10 | -0.9206 | 0.00942 | -0.0615 | -97.7282
-9.5 | -0.8621 | 0.00903 | -0.0626 | -95.4707
-9 | -0.8028 | 0.00859 | -0.0638 | -93.4575
-8.5 | -0.743 | 0.00826 | -0.065 | -89.9516
-8 | -0.6828 | 0.00792 | -0.0663 | -86.2121
-7.5 | -0.622 | 0.00762 | -0.0676 | -81.6273
-7 | -0.5611 | 0.00737 | -0.0689 | -76.133
-6.5 | -0.4995 | 0.00711 | -0.0703 | -70.2532
-6 | -0.4377 | 0.00686 | -0.0717 | -63.8047
-5.5 | -0.3758 | 0.00664 | -0.0731 | -56.5964
-5 | -0.3136 | 0.00644 | -0.0745 | -48.6957
-4.5 | -0.2513 | 0.00624 | -0.076 | -40.2724
-4 | -0.1887 | 0.00605 | -0.0775 | -31.1901
-3.5 | -0.1261 | 0.0059 | -0.079 | -21.3729
-3 | -0.0633 | 0.00578 | -0.0805 | -10.9516
-2.5 | 0.0008 | 0.00556 | -0.0825 | 0.14388
-2 | 0.0656 | 0.00535 | -0.0846 | 12.2617
-1.5 | 0.131 | 0.00518 | -0.0871 | 25.2896
-1 | 0.1955 | 0.00529 | -0.0895 | 36.9565
-0.5 | 0.2563 | 0.00562 | -0.0907 | 45.605
0 | 0.3159 | 0.00598 | -0.0915 | 52.8261
0.5 | 0.3753 | 0.0063 | -0.092 | 59.5714
1 | 0.4348 | 0.00655 | -0.0926 | 66.3817
1.5 | 0.4944 | 0.00678 | -0.0932 | 72.9204
2 | 0.5533 | 0.00705 | -0.0935 | 78.4823
2.5 | 0.6127 | 0.00724 | -0.094 | 84.6271
3 | 0.6718 | 0.00745 | -0.0944 | 90.1745
3.5 | 0.7304 | 0.00769 | -0.0947 | 94.9805
4 | 0.7886 | 0.00796 | -0.0949 | 99.0704
4.5 | 0.8468 | 0.00823 | -0.0952 | 102.8919
5 | 0.9049 | 0.00848 | -0.0954 | 106.7099
5.5 | 0.9625 | 0.00875 | -0.0955 | 110
6 | 1.0196 | 0.00908 | -0.0955 | 112.2907
6.5 | 1.0765 | 0.00938 | -0.0955 | 114.7655
7 | 1.1328 | 0.00973 | -0.0954 | 116.4234
7.5 | 1.1889 | 0.01007 | -0.0953 | 118.0636
8 | 1.2446 | 0.01044 | -0.095 | 119.2146
8.5 | 1.2996 | 0.01083 | -0.0947 | 120
9 | 1.3538 | 0.01128 | -0.0942 | 120.0177
9.5 | 1.4079 | 0.01169 | -0.0937 | 120.4363
10 | 1.4608 | 0.01218 | -0.0931 | 119.9343
10.5 | 1.5133 | 0.01268 | -0.0924 | 119.3454
11 | 1.5656 | 0.01314 | -0.0916 | 119.1476
11.5 | 1.6165 | 0.01367 | -0.0906 | 118.2516
12 | 1.6658 | 0.01429 | -0.0894 | 116.571
12.5 | 1.7141 | 0.01495 | -0.0879 | 114.6555
13 | 1.7624 | 0.01552 | -0.0866 | 113.5567
13.5 | 1.809 | 0.01614 | -0.0849 | 112.0818
14 | 1.8536 | 0.01684 | -0.083 | 110.0713
14.5 | 1.8955 | 0.01763 | -0.0806 | 107.5156
15 | 1.9332 | 0.01852 | -0.0775 | 104.3844
15.5 | 1.9652 | 0.01954 | -0.0735 | 100.5732
16 | 1.9914 | 0.02046 | -0.0685 | 97.3314
16.5 | 2.0183 | 0.02156 | -0.064 | 93.6132
17 | 2.0444 | 0.02282 | -0.0598 | 89.5881
17.5 | 2.0689 | 0.02428 | -0.0558 | 85.21
18 | 2.0914 | 0.02598 | -0.0518 | 80.5004
18.5 | 2.1103 | 0.02801 | -0.048 | 75.3409
19 | 2.1267 | 0.0304 | -0.0444 | 69.9572
19.5 | 2.1384 | 0.03328 | -0.0409 | 64.2548
20 | 2.1463 | 0.03671 | -0.0379 | 58.4664

## 83. Re 6M Mach 0.10 (1)
BIGFOIL.COM POLAR EXPORT
sc20414
SC(2)-0414 |  |  |  | Cl Max: | 1.522 | at alpha= | 14 | deg
JavaFoil+Calcfoil stall+Eppler ext transition |  |  |  | L/D Max: | 69.488 | at alpha= | 13 | deg
Re: | 6000000 |  |  | Cd Min: | 0.01284 | at alpha= | -1.5 | deg
Mach: | 0.1 |  |  | Cl=0 at alpha= | -2.8833 | deg
|  |  |  | @ Cl=0.1, Cd= | 0.013735
|  |  |  | @ Cl=0.4, Cd= | 0.014343
|  |  |  | @ Cl=0.6, Cd= | 0.01501
alpha (deg) | Cl | Cd | Cm | Cl/Cd
-20 | -1.1 | 0.11631 | -0.048 | -9.454
-19.5 | -1.131 | 0.09118 | -0.052 | -12.398
-19 | -1.132 | 0.08838 | -0.053 | -12.813
-18.5 | -1.174 | 0.06107 | -0.058 | -19.223
-18 | -1.191 | 0.04902 | -0.061 | -24.306
-17.5 | -1.195 | 0.04334 | -0.062 | -27.571
-17 | -1.189 | 0.0414 | -0.063 | -28.72
-16.5 | -1.185 | 0.03727 | -0.064 | -31.784
-16 | -1.175 | 0.03377 | -0.065 | -34.806
-15.5 | -1.162 | 0.03137 | -0.066 | -37.037
-15 | -1.143 | 0.02955 | -0.067 | -38.701
-14.5 | -1.125 | 0.02674 | -0.068 | -42.063
-14 | -1.099 | 0.02547 | -0.069 | -43.155
-13.5 | -1.071 | 0.02422 | -0.07 | -44.206
-13 | -1.039 | 0.02362 | -0.071 | -43.973
-12.5 | -1.004 | 0.0224 | -0.072 | -44.828
-12 | -0.968 | 0.0213 | -0.072 | -45.455
-11.5 | -0.928 | 0.0206 | -0.073 | -45.039
-11 | -0.885 | 0.01972 | -0.074 | -44.87
-10.5 | -0.84 | 0.01876 | -0.075 | -44.769
-10 | -0.793 | 0.01801 | -0.075 | -44.006
-9.5 | -0.745 | 0.01748 | -0.076 | -42.584
-9 | -0.694 | 0.01706 | -0.077 | -40.65
-8.5 | -0.642 | 0.01657 | -0.078 | -38.724
-8 | -0.588 | 0.0164 | -0.078 | -35.869
-7.5 | -0.534 | 0.01593 | -0.079 | -33.532
-7 | -0.479 | 0.01561 | -0.08 | -30.681
-6.5 | -0.424 | 0.01489 | -0.08 | -28.45
-6 | -0.367 | 0.01452 | -0.081 | -25.25
-5.5 | -0.309 | 0.01349 | -0.082 | -22.892
-5 | -0.25 | 0.01346 | -0.082 | -18.588
-4.5 | -0.192 | 0.01379 | -0.083 | -13.912
-4 | -0.133 | 0.0133 | -0.084 | -9.999
-3.5 | -0.074 | 0.01341 | -0.084 | -5.491
-3 | -0.014 | 0.01322 | -0.085 | -1.041
-2.5 | 0.046 | 0.01331 | -0.086 | 3.481
-2 | 0.107 | 0.01379 | -0.086 | 7.737
-1.5 | 0.17 | 0.01284 | -0.088 | 13.242
-1 | 0.231 | 0.0134 | -0.089 | 17.268
-0.5 | 0.293 | 0.01322 | -0.089 | 22.132
0 | 0.354 | 0.01426 | -0.09 | 24.826
0.5 | 0.415 | 0.01437 | -0.09 | 28.868
1 | 0.476 | 0.01462 | -0.091 | 32.541
1.5 | 0.536 | 0.0148 | -0.091 | 36.228
2 | 0.596 | 0.015 | -0.091 | 39.726
2.5 | 0.656 | 0.01515 | -0.092 | 43.289
3 | 0.715 | 0.01542 | -0.092 | 46.345
3.5 | 0.773 | 0.01575 | -0.092 | 49.094
4 | 0.831 | 0.01603 | -0.093 | 51.824
4.5 | 0.887 | 0.01638 | -0.093 | 54.187
5 | 0.943 | 0.01668 | -0.093 | 56.523
5.5 | 0.997 | 0.01692 | -0.094 | 58.935
6 | 1.05 | 0.0174 | -0.094 | 60.336
6.5 | 1.101 | 0.01775 | -0.094 | 62.037
7 | 1.151 | 0.01827 | -0.094 | 63.009
7.5 | 1.199 | 0.01867 | -0.095 | 64.222
8 | 1.245 | 0.01925 | -0.095 | 64.681
8.5 | 1.289 | 0.01987 | -0.095 | 64.876
9 | 1.331 | 0.02009 | -0.095 | 66.229
9.5 | 1.368 | 0.02071 | -0.095 | 66.06
10 | 1.402 | 0.02148 | -0.096 | 65.271
10.5 | 1.433 | 0.02228 | -0.096 | 64.336
11 | 1.461 | 0.02303 | -0.096 | 63.428
11.5 | 1.485 | 0.02388 | -0.096 | 62.198
12 | 1.5 | 0.02262 | -0.096 | 66.316
12.5 | 1.511 | 0.02191 | -0.095 | 68.953
13 | 1.519 | 0.02186 | -0.095 | 69.488
13.5 | 1.521 | 0.0244 | -0.095 | 62.324
14 | 1.522 | 0.02569 | -0.094 | 59.223
14.5 | 1.509 | 0.02795 | -0.093 | 53.994
15 | 1.483 | 0.03317 | -0.091 | 44.702
15.5 | 1.46 | 0.03791 | -0.09 | 38.517
16 | 1.432 | 0.04388 | -0.088 | 32.64
16.5 | 1.344 | 0.07363 | -0.079 | 18.258
17 | 1.314 | 0.08657 | -0.076 | 15.173
17.5 | 1.293 | 0.09459 | -0.074 | 13.672
18 | 1.267 | 0.10636 | -0.072 | 11.91
18.5 | 1.237 | 0.12076 | -0.068 | 10.247
19 | 1.213 | 0.13191 | -0.066 | 9.194

## 84. Re 6M Mach 0.10 (2)
BIGFOIL.COM POLAR EXPORT
sc20414
SC(2)-0414 |  |  |  | Cl Max: | 2.1325 | at alpha= | 20 | deg
XFOIL ncrit=9 |  |  |  | L/D Max: | 119.975 | at alpha= | 9.5 | deg
Re: | 6000000 |  |  | Cd Min: | 0.04245 | at alpha= | -20 | deg
Mach: | 0.1 |  |  | Cl=0 at alpha= | -2.5 | deg
|  |  |  | @ Cl=0.1, Cd= | 0.0052754
|  |  |  | @ Cl=0.4, Cd= | 0.0064052
|  |  |  | @ Cl=0.6, Cd= | 0.0072058
alpha (deg) | Cl | Cd | Cm | Cl/Cd
-20 | -1.7305 | 0.04245 | -0.0529 | -40.7656
-19.5 | -1.7196 | 0.0384 | -0.053 | -44.7812
-19 | -1.7036 | 0.03496 | -0.0529 | -48.73
-18.5 | -1.6837 | 0.03201 | -0.0525 | -52.5992
-18 | -1.6609 | 0.02948 | -0.0519 | -56.3399
-17.5 | -1.6352 | 0.02722 | -0.0512 | -60.0735
-17 | -1.6073 | 0.02517 | -0.0504 | -63.8578
-16.5 | -1.577 | 0.0233 | -0.0497 | -67.6824
-16 | -1.5474 | 0.02139 | -0.0488 | -72.3422
-15.5 | -1.5159 | 0.01967 | -0.0478 | -77.0666
-15 | -1.4836 | 0.01817 | -0.0465 | -81.6511
-14.5 | -1.4568 | 0.01685 | -0.0438 | -86.457
-14 | -1.4238 | 0.01573 | -0.0419 | -90.5149
-13.5 | -1.3699 | 0.01472 | -0.0435 | -93.0639
-13 | -1.3086 | 0.01365 | -0.0467 | -95.8681
-12.5 | -1.245 | 0.01269 | -0.05 | -98.1087
-12 | -1.1803 | 0.01192 | -0.0531 | -99.0185
-11.5 | -1.1158 | 0.01127 | -0.0558 | -99.0062
-11 | -1.0519 | 0.0106 | -0.0584 | -99.2358
-10.5 | -0.9908 | 0.01008 | -0.0601 | -98.2937
-10 | -0.9295 | 0.00954 | -0.0618 | -97.4319
-9.5 | -0.8704 | 0.00912 | -0.0629 | -95.4386
-9 | -0.8105 | 0.00868 | -0.0641 | -93.3756
-8.5 | -0.7501 | 0.00834 | -0.0652 | -89.94
-8 | -0.6892 | 0.00798 | -0.0665 | -86.3659
-7.5 | -0.6278 | 0.00768 | -0.0678 | -81.7448
-7 | -0.5663 | 0.00742 | -0.0691 | -76.3208
-6.5 | -0.5042 | 0.00714 | -0.0705 | -70.6162
-6 | -0.4418 | 0.0069 | -0.0719 | -64.029
-5.5 | -0.3793 | 0.00667 | -0.0733 | -56.8666
-5 | -0.3167 | 0.00646 | -0.0748 | -49.0248
-4.5 | -0.2539 | 0.00627 | -0.0762 | -40.4944
-4 | -0.1908 | 0.00607 | -0.0777 | -31.4333
-3.5 | -0.1278 | 0.00592 | -0.0792 | -21.5878
-3 | -0.0644 | 0.00579 | -0.0808 | -11.1226
-2.5 | 0 | 0.00558 | -0.0827 | 0
-2 | 0.0653 | 0.00537 | -0.0849 | 12.1601
-1.5 | 0.1313 | 0.00519 | -0.0874 | 25.2987
-1 | 0.1962 | 0.0053 | -0.0899 | 37.0189
-0.5 | 0.2574 | 0.00564 | -0.0911 | 45.6383
0 | 0.3174 | 0.006 | -0.0918 | 52.9
0.5 | 0.3772 | 0.00631 | -0.0924 | 59.7781
1 | 0.4371 | 0.00656 | -0.0929 | 66.6311
1.5 | 0.4971 | 0.00679 | -0.0935 | 73.2106
2 | 0.5564 | 0.00706 | -0.0939 | 78.8102
2.5 | 0.6162 | 0.00726 | -0.0943 | 84.876
3 | 0.6757 | 0.00747 | -0.0947 | 90.4552
3.5 | 0.7347 | 0.00772 | -0.095 | 95.1684
4 | 0.7934 | 0.00798 | -0.0952 | 99.4236
4.5 | 0.852 | 0.00826 | -0.0954 | 103.1477
5 | 0.9105 | 0.00852 | -0.0956 | 106.8662
5.5 | 0.9687 | 0.00879 | -0.0957 | 110.2048
6 | 1.0263 | 0.00912 | -0.0956 | 112.5329
6.5 | 1.0836 | 0.00944 | -0.0955 | 114.7881
7 | 1.1405 | 0.00979 | -0.0953 | 116.4964
7.5 | 1.197 | 0.01016 | -0.0951 | 117.815
8 | 1.2533 | 0.01052 | -0.0948 | 119.135
8.5 | 1.3087 | 0.01095 | -0.0944 | 119.516
9 | 1.3637 | 0.01137 | -0.0938 | 119.9384
9.5 | 1.4181 | 0.01182 | -0.0932 | 119.9746
10 | 1.4714 | 0.01236 | -0.0923 | 119.0453
10.5 | 1.5249 | 0.01282 | -0.0915 | 118.947
11 | 1.5775 | 0.01332 | -0.0906 | 118.4309
11.5 | 1.6287 | 0.0139 | -0.0894 | 117.1727
12 | 1.6781 | 0.01459 | -0.0879 | 115.0171
12.5 | 1.7276 | 0.01519 | -0.0864 | 113.7327
13 | 1.7761 | 0.0158 | -0.0847 | 112.4114
13.5 | 1.8227 | 0.01648 | -0.0828 | 110.6007
14 | 1.8667 | 0.01727 | -0.0804 | 108.0892
14.5 | 1.9071 | 0.01816 | -0.0775 | 105.0165
15 | 1.9421 | 0.01917 | -0.0736 | 101.3093
15.5 | 1.9722 | 0.02009 | -0.069 | 98.1682
16 | 1.9989 | 0.02116 | -0.0639 | 94.466
16.5 | 2.0258 | 0.02241 | -0.0594 | 90.3971
17 | 2.0514 | 0.02386 | -0.055 | 85.9765
17.5 | 2.0744 | 0.02557 | -0.0508 | 81.1263
18 | 2.0947 | 0.02759 | -0.0467 | 75.9224
18.5 | 2.1112 | 0.03003 | -0.0428 | 70.303
19 | 2.1231 | 0.03297 | -0.0391 | 64.3949
19.5 | 2.1311 | 0.03649 | -0.0358 | 58.4023
20 | 2.1325 | 0.0408 | -0.0329 | 52.2672

## 85. Re 6M Mach 0.25 (1)
BIGFOIL.COM POLAR EXPORT
sc20414
SC(2)-0414 |  |  |  | Cl Max: | 1.435 | at alpha= | 12 | deg
JavaFoil+Calcfoil stall+Eppler ext transition |  |  |  | L/D Max: | 65.713 | at alpha= | 12 | deg
Re: | 6000000 |  |  | Cd Min: | 0.01295 | at alpha= | -1.5 | deg
Mach: | 0.25 |  |  | Cl=0 at alpha= | -2.8853 | deg
|  |  |  | @ Cl=0.1, Cd= | 0.013786
|  |  |  | @ Cl=0.4, Cd= | 0.014493
|  |  |  | @ Cl=0.6, Cd= | 0.015197
alpha (deg) | Cl | Cd | Cm | Cl/Cd
-20 | -0.819 | 0.15671 | -0.041 | -5.227
-19.5 | -0.853 | 0.14561 | -0.043 | -5.86
-19 | -0.885 | 0.13609 | -0.045 | -6.501
-18.5 | -0.913 | 0.12501 | -0.046 | -7.302
-18 | -0.934 | 0.12048 | -0.047 | -7.749
-17.5 | -0.966 | 0.10066 | -0.052 | -9.6
-17 | -1.017 | 0.07061 | -0.059 | -14.398
-16.5 | -1.061 | 0.05001 | -0.063 | -21.221
-16 | -1.072 | 0.04515 | -0.065 | -23.749
-15.5 | -1.084 | 0.03835 | -0.067 | -28.269
-15 | -1.085 | 0.03402 | -0.068 | -31.899
-14.5 | -1.08 | 0.03086 | -0.069 | -34.995
-14 | -1.068 | 0.02839 | -0.07 | -37.615
-13.5 | -1.051 | 0.02632 | -0.072 | -39.923
-13 | -1.028 | 0.02469 | -0.072 | -41.657
-12.5 | -1 | 0.02397 | -0.073 | -41.723
-12 | -0.968 | 0.02288 | -0.074 | -42.303
-11.5 | -0.932 | 0.02174 | -0.075 | -42.878
-11 | -0.893 | 0.02033 | -0.076 | -43.953
-10.5 | -0.849 | 0.01977 | -0.076 | -42.952
-10 | -0.804 | 0.01893 | -0.077 | -42.502
-9.5 | -0.756 | 0.01825 | -0.078 | -41.453
-9 | -0.706 | 0.01784 | -0.079 | -39.555
-8.5 | -0.655 | 0.01722 | -0.08 | -38.027
-8 | -0.601 | 0.01678 | -0.08 | -35.827
-7.5 | -0.546 | 0.01628 | -0.081 | -33.544
-7 | -0.491 | 0.01579 | -0.082 | -31.059
-6.5 | -0.434 | 0.0152 | -0.082 | -28.523
-6 | -0.376 | 0.01483 | -0.083 | -25.316
-5.5 | -0.316 | 0.01445 | -0.084 | -21.905
-5 | -0.257 | 0.01435 | -0.084 | -17.882
-4.5 | -0.196 | 0.01352 | -0.085 | -14.537
-4 | -0.136 | 0.01353 | -0.086 | -10.076
-3.5 | -0.075 | 0.01337 | -0.086 | -5.633
-3 | -0.014 | 0.01329 | -0.087 | -1.06
-2.5 | 0.047 | 0.01335 | -0.088 | 3.556
-2 | 0.109 | 0.01386 | -0.088 | 7.887
-1.5 | 0.175 | 0.01295 | -0.091 | 13.491
-1 | 0.238 | 0.01361 | -0.091 | 17.466
-0.5 | 0.301 | 0.01392 | -0.092 | 21.598
0 | 0.364 | 0.0144 | -0.092 | 25.259
0.5 | 0.426 | 0.01456 | -0.093 | 29.274
1 | 0.489 | 0.01476 | -0.093 | 33.107
1.5 | 0.551 | 0.01498 | -0.093 | 36.751
2 | 0.612 | 0.01525 | -0.094 | 40.146
2.5 | 0.673 | 0.0154 | -0.094 | 43.72
3 | 0.734 | 0.01579 | -0.095 | 46.454
3.5 | 0.794 | 0.01599 | -0.095 | 49.62
4 | 0.852 | 0.01629 | -0.095 | 52.307
4.5 | 0.909 | 0.01676 | -0.096 | 54.264
5 | 0.965 | 0.01708 | -0.096 | 56.529
5.5 | 1.02 | 0.01751 | -0.096 | 58.251
6 | 1.073 | 0.01798 | -0.097 | 59.643
6.5 | 1.123 | 0.01842 | -0.097 | 61.005
7 | 1.172 | 0.0188 | -0.097 | 62.353
7.5 | 1.218 | 0.01934 | -0.097 | 62.98
8 | 1.262 | 0.02007 | -0.097 | 62.85
8.5 | 1.302 | 0.0205 | -0.098 | 63.509
9 | 1.34 | 0.02111 | -0.098 | 63.463
9.5 | 1.371 | 0.02162 | -0.098 | 63.392
10 | 1.397 | 0.02269 | -0.098 | 61.578
10.5 | 1.419 | 0.02386 | -0.098 | 59.45
11 | 1.429 | 0.02294 | -0.098 | 62.284
11.5 | 1.434 | 0.02224 | -0.098 | 64.491
12 | 1.435 | 0.02183 | -0.098 | 65.713
12.5 | 1.423 | 0.02497 | -0.097 | 56.98
13 | 1.391 | 0.02885 | -0.095 | 48.206
13.5 | 1.353 | 0.03375 | -0.093 | 40.104
14 | 1.27 | 0.05127 | -0.086 | 24.764
14.5 | 1.215 | 0.06529 | -0.081 | 18.615
15 | 1.149 | 0.08834 | -0.072 | 13.005
15.5 | 1.107 | 0.10092 | -0.069 | 10.97
16 | 1.068 | 0.11014 | -0.067 | 9.7
16.5 | 1.028 | 0.11832 | -0.065 | 8.686
17 | 0.983 | 0.13026 | -0.063 | 7.547

## 86. Re 6M Mach 0.25 (2)
BIGFOIL.COM POLAR EXPORT
sc20414
SC(2)-0414 |  |  |  | Cl Max: | 2.0592 | at alpha= | 17.5 | deg
XFOIL ncrit=9 |  |  |  | L/D Max: | 118.399 | at alpha= | 8.5 | deg
Re: | 6000000 |  |  | Cd Min: | 0.08391 | at alpha= | 20 | deg
Mach: | 0.25 |  |  | Cl=0 at alpha= | -2.4684 | deg
|  |  |  | @ Cl=0.1, Cd= | 0.0053399
|  |  |  | @ Cl=0.4, Cd= | 0.006426
|  |  |  | @ Cl=0.6, Cd= | 0.0072198
alpha (deg) | Cl | Cd | Cm | Cl/Cd
-20 | -1.6105 | 0.07034 | -0.0576 | -22.8959
-19.5 | -1.6298 | 0.06128 | -0.0612 | -26.596
-19 | -1.6462 | 0.05308 | -0.0637 | -31.0136
-18.5 | -1.6512 | 0.04651 | -0.0649 | -35.502
-18 | -1.6455 | 0.0413 | -0.0652 | -39.8426
-17.5 | -1.6332 | 0.03691 | -0.0649 | -44.2482
-17 | -1.6147 | 0.03328 | -0.0642 | -48.5186
-16.5 | -1.5923 | 0.03016 | -0.0631 | -52.7951
-16 | -1.5668 | 0.02744 | -0.0618 | -57.0991
-15.5 | -1.5375 | 0.02506 | -0.0603 | -61.3528
-15 | -1.5047 | 0.02299 | -0.0589 | -65.4502
-14.5 | -1.4731 | 0.02089 | -0.0572 | -70.517
-14 | -1.4396 | 0.01907 | -0.0552 | -75.4903
-13.5 | -1.4175 | 0.01755 | -0.0508 | -80.7692
-13 | -1.3791 | 0.0162 | -0.0489 | -85.1296
-12.5 | -1.3151 | 0.01498 | -0.0512 | -87.7904
-12 | -1.2487 | 0.01373 | -0.0541 | -90.9468
-11.5 | -1.1797 | 0.01264 | -0.0572 | -93.3307
-11 | -1.1111 | 0.01178 | -0.0599 | -94.3209
-10.5 | -1.0443 | 0.01094 | -0.0622 | -95.457
-10 | -0.9798 | 0.01029 | -0.0636 | -95.2187
-9.5 | -0.917 | 0.00972 | -0.0645 | -94.3416
-9 | -0.8539 | 0.00922 | -0.0655 | -92.6139
-8 | -0.7257 | 0.00838 | -0.0677 | -86.599
-7.5 | -0.6608 | 0.008 | -0.069 | -82.6
-7 | -0.5957 | 0.00767 | -0.0704 | -77.6662
-6.5 | -0.5306 | 0.00738 | -0.0717 | -71.897
-6 | -0.4655 | 0.00713 | -0.073 | -65.2875
-5 | -0.3343 | 0.00663 | -0.0759 | -50.4223
-4.5 | -0.2685 | 0.00639 | -0.0774 | -42.0188
-4 | -0.2029 | 0.0062 | -0.0789 | -32.7258
-3.5 | -0.1372 | 0.00603 | -0.0805 | -22.7529
-3 | -0.0713 | 0.00588 | -0.0822 | -12.1259
-2.5 | -0.0043 | 0.00567 | -0.0842 | -0.75838
-2 | 0.0637 | 0.00544 | -0.0865 | 11.7096
-1.5 | 0.1326 | 0.00525 | -0.0892 | 25.2571
-1 | 0.2 | 0.00537 | -0.0918 | 37.2439
-0.5 | 0.2635 | 0.00571 | -0.0931 | 46.1471
0 | 0.3257 | 0.00605 | -0.0939 | 53.8347
0.5 | 0.3876 | 0.00637 | -0.0944 | 60.8477
1 | 0.4496 | 0.00665 | -0.0949 | 67.609
1.5 | 0.5117 | 0.0069 | -0.0954 | 74.1594
2 | 0.5735 | 0.00713 | -0.0957 | 80.4348
2.5 | 0.6355 | 0.00734 | -0.0961 | 86.5804
3 | 0.6974 | 0.00758 | -0.0963 | 92.0053
3.5 | 0.7588 | 0.00785 | -0.0965 | 96.6624
4 | 0.8199 | 0.00814 | -0.0965 | 100.7248
4.5 | 0.8809 | 0.00842 | -0.0965 | 104.62
5 | 0.942 | 0.00872 | -0.0964 | 108.0275
5.5 | 1.0027 | 0.00906 | -0.0962 | 110.6733
6 | 1.0633 | 0.00938 | -0.0959 | 113.3582
6.5 | 1.1234 | 0.00975 | -0.0954 | 115.2205
7 | 1.1828 | 0.01018 | -0.0947 | 116.1886
7.5 | 1.2426 | 0.01057 | -0.094 | 117.5591
8 | 1.3014 | 0.01106 | -0.0931 | 117.6673
8.5 | 1.3604 | 0.01149 | -0.0921 | 118.3986
9 | 1.4181 | 0.01205 | -0.0909 | 117.6846
9.5 | 1.4754 | 0.0126 | -0.0894 | 117.0952
10 | 1.5323 | 0.01316 | -0.0878 | 116.4362
10.5 | 1.5881 | 0.01381 | -0.086 | 114.9964
11 | 1.642 | 0.01459 | -0.0837 | 112.5428
11.5 | 1.6963 | 0.01526 | -0.0815 | 111.1599
12 | 1.7486 | 0.01601 | -0.0788 | 109.2192
12.5 | 1.7985 | 0.01688 | -0.0757 | 106.5462
13 | 1.8449 | 0.01789 | -0.072 | 103.1247
13.5 | 1.8848 | 0.01907 | -0.0672 | 98.8359
14 | 1.9197 | 0.02013 | -0.0616 | 95.3651
14.5 | 1.948 | 0.02145 | -0.0552 | 90.8159
15 | 1.9767 | 0.02303 | -0.0494 | 85.8315
15.5 | 2.0029 | 0.02491 | -0.0438 | 80.4055
16 | 2.0254 | 0.0272 | -0.0384 | 74.4632
16.5 | 2.0433 | 0.02999 | -0.0333 | 68.1327
17 | 2.0552 | 0.03345 | -0.0286 | 61.441
17.5 | 2.0592 | 0.03788 | -0.0246 | 54.3611
18 | 2.0517 | 0.04369 | -0.0215 | 46.9604
18.5 | 2.0417 | 0.05037 | -0.0199 | 40.534
19 | 2.025 | 0.05846 | -0.0201 | 34.6391
19.5 | 1.9947 | 0.06902 | -0.0228 | 28.9003
20 | 1.9402 | 0.08391 | -0.0296 | 23.1224

## 87. Re 6M Mach 0.50 (1)
BIGFOIL.COM POLAR EXPORT
sc20414
SC(2)-0414 |  |  |  | Cl Max: | 1.264 | at alpha= | 20 | deg
JavaFoil+Calcfoil stall+Eppler ext transition |  |  |  | L/D Max: | 55.159 | at alpha= | 5 | deg
Re: | 6000000 |  |  | Cd Min: | 0.01372 | at alpha= | -2.5 | deg
Mach: | 0.5 |  |  | Cl=0 at alpha= | -2.8841 | deg
|  |  |  | @ Cl=0.1, Cd= | 0.013844
|  |  |  | @ Cl=0.4, Cd= | 0.015263
|  |  |  | @ Cl=0.6, Cd= | 0.015823
alpha (deg) | Cl | Cd | Cm | Cl/Cd
-20 | -0.956 | 0.15775 | -0.044 | -6.06
-19.5 | -0.927 | 0.15775 | -0.044 | -5.879
-19 | -0.9 | 0.1532 | -0.045 | -5.877
-18.5 | -0.873 | 0.14868 | -0.045 | -5.872
-18 | -0.844 | 0.14586 | -0.044 | -5.788
-17.5 | -0.818 | 0.12894 | -0.045 | -6.341
-17 | -0.79 | 0.14839 | -0.045 | -5.323
-16.5 | -0.762 | 0.12897 | -0.045 | -5.908
-16 | -0.734 | 0.11915 | -0.045 | -6.16
-15.5 | -0.707 | 0.11113 | -0.046 | -6.359
-15 | -0.679 | 0.11762 | -0.046 | -5.776
-14.5 | -0.65 | 0.11405 | -0.045 | -5.701
-14 | -0.625 | 0.09962 | -0.048 | -6.273
-13.5 | -0.6 | 0.09072 | -0.051 | -6.616
-13 | -0.567 | 0.10149 | -0.046 | -5.588
-12.5 | -0.54 | 0.09032 | -0.047 | -5.979
-12 | -0.513 | 0.08575 | -0.048 | -5.98
-11.5 | -0.484 | 0.0878 | -0.048 | -5.515
-11 | -0.457 | 0.08253 | -0.048 | -5.532
-10.5 | -0.715 | 0.02968 | -0.082 | -24.095
-10 | -0.765 | 0.02482 | -0.085 | -30.813
-9.5 | -0.759 | 0.0226 | -0.086 | -33.589
-9 | -0.731 | 0.02101 | -0.087 | -34.812
-8.5 | -0.692 | 0.01989 | -0.088 | -34.824
-8 | -0.644 | 0.01925 | -0.089 | -33.477
-7.5 | -0.591 | 0.01854 | -0.09 | -31.876
-7 | -0.535 | 0.01788 | -0.09 | -29.913
-6.5 | -0.475 | 0.01724 | -0.091 | -27.527
-6 | -0.414 | 0.01616 | -0.092 | -25.593
-5.5 | -0.349 | 0.01569 | -0.093 | -22.249
-5 | -0.284 | 0.0153 | -0.094 | -18.542
-4.5 | -0.218 | 0.01482 | -0.094 | -14.678
-4 | -0.151 | 0.01465 | -0.095 | -10.29
-3.5 | -0.083 | 0.0145 | -0.096 | -5.745
-3 | -0.016 | 0.01394 | -0.096 | -1.121
-2.5 | 0.053 | 0.01372 | -0.097 | 3.832
-2 | 0.121 | 0.0139 | -0.098 | 8.703
-1.5 | 0.19 | 0.01477 | -0.099 | 12.879
-1 | 0.26 | 0.01458 | -0.1 | 17.842
-0.5 | 0.336 | 0.01444 | -0.103 | 23.259
0 | 0.406 | 0.01534 | -0.103 | 26.482
0.5 | 0.476 | 0.01527 | -0.104 | 31.161
1 | 0.545 | 0.01556 | -0.104 | 35.045
1.5 | 0.614 | 0.01589 | -0.104 | 38.618
2 | 0.682 | 0.01627 | -0.105 | 41.894
2.5 | 0.749 | 0.01664 | -0.105 | 44.998
3 | 0.814 | 0.01709 | -0.106 | 47.646
3.5 | 0.879 | 0.01734 | -0.106 | 50.675
4 | 0.94 | 0.01782 | -0.106 | 52.738
4.5 | 0.997 | 0.01842 | -0.107 | 54.119
5 | 1.05 | 0.01904 | -0.107 | 55.159
5.5 | 1.097 | 0.0199 | -0.108 | 55.143
6 | 1.136 | 0.0208 | -0.108 | 54.586
6.5 | 1.161 | 0.02191 | -0.108 | 53.014
7 | 1.167 | 0.02339 | -0.108 | 49.902
7.5 | 1.134 | 0.02499 | -0.109 | 45.396
8 | 0.757 | 0.05699 | -0.072 | 13.291
8.5 | 0.638 | 0.07205 | -0.059 | 8.855
9 | 0.665 | 0.07579 | -0.059 | 8.776
9.5 | 0.693 | 0.07339 | -0.059 | 9.439
10 | 0.719 | 0.08273 | -0.058 | 8.693
10.5 | 0.748 | 0.08809 | -0.06 | 8.492
11 | 0.779 | 0.07915 | -0.064 | 9.841
11.5 | 0.803 | 0.08612 | -0.061 | 9.324
12 | 0.831 | 0.0952 | -0.062 | 8.728
12.5 | 0.857 | 0.09277 | -0.061 | 9.241
13 | 0.884 | 0.10199 | -0.061 | 8.671
13.5 | 0.913 | 0.10412 | -0.063 | 8.767
14 | 0.94 | 0.10039 | -0.063 | 9.367
14.5 | 0.967 | 0.11615 | -0.063 | 8.323
15 | 0.994 | 0.11946 | -0.064 | 8.324
15.5 | 1.023 | 0.12759 | -0.066 | 8.02
16 | 1.049 | 0.1273 | -0.065 | 8.239
16.5 | 1.075 | 0.12681 | -0.065 | 8.48
17 | 1.104 | 0.13314 | -0.066 | 8.292
17.5 | 1.13 | 0.13855 | -0.066 | 8.16
18 | 1.157 | 0.14515 | -0.066 | 7.968
18.5 | 1.183 | 0.15029 | -0.066 | 7.87
19 | 1.211 | 0.15596 | -0.067 | 7.763
19.5 | 1.243 | 0.1586 | -0.071 | 7.84
20 | 1.264 | 0.15549 | -0.068 | 8.127

## 88. Re 6M Mach 0.50 (2)
BIGFOIL.COM POLAR EXPORT
sc20414
SC(2)-0414 |  |  |  | Cl Max: | 1.5329 | at alpha= | 8.5 | deg
XFOIL ncrit=9 |  |  |  | L/D Max: | 113.73 | at alpha= | 6 | deg
Re: | 6000000 |  |  | Cd Min: | 0.13233 | at alpha= | 13.5 | deg
Mach: | 0.5 |  |  | Cl=0 at alpha= | -2.3211 | deg
|  |  |  | @ Cl=0.1, Cd= | 0.0056845
|  |  |  | @ Cl=0.4, Cd= | 0.0065926
|  |  |  | @ Cl=0.6, Cd= | 0.0073548
alpha (deg) | Cl | Cd | Cm | Cl/Cd
-15.5 | -0.8891 | 0.13126 | -0.0313 | -6.7736
-15 | -0.9192 | 0.1179 | -0.0399 | -7.7964
-14.5 | -0.9529 | 0.10481 | -0.0481 | -9.0917
-14 | -0.9882 | 0.09207 | -0.0557 | -10.7331
-13.5 | -1.023 | 0.07933 | -0.0629 | -12.8955
-13 | -1.0501 | 0.06724 | -0.0701 | -15.6172
-12.5 | -1.078 | 0.05584 | -0.0767 | -19.3052
-12 | -1.1074 | 0.04562 | -0.0812 | -24.2744
-11.5 | -1.1359 | 0.03679 | -0.0831 | -30.8752
-11 | -1.1609 | 0.02948 | -0.082 | -39.3792
-10.5 | -1.1806 | 0.02397 | -0.0772 | -49.2532
-10 | -1.1536 | 0.01884 | -0.0771 | -61.2314
-9.5 | -1.112 | 0.01598 | -0.074 | -69.587
-9 | -1.0569 | 0.01406 | -0.0713 | -75.1707
-8.5 | -0.9873 | 0.01263 | -0.0704 | -78.171
-8 | -0.9106 | 0.01145 | -0.0706 | -79.5284
-7.5 | -0.8302 | 0.01044 | -0.0717 | -79.5211
-7 | -0.7477 | 0.00957 | -0.0733 | -78.1296
-6.5 | -0.6646 | 0.00887 | -0.0752 | -74.9267
-6 | -0.5836 | 0.00835 | -0.0766 | -69.8922
-5.5 | -0.5031 | 0.00789 | -0.0781 | -63.7643
-5 | -0.4229 | 0.00749 | -0.0797 | -56.4619
-4.5 | -0.3434 | 0.00714 | -0.0815 | -48.0952
-4 | -0.2644 | 0.00683 | -0.0833 | -38.7116
-3.5 | -0.1855 | 0.00653 | -0.0853 | -28.4074
-3 | -0.1077 | 0.00634 | -0.0871 | -16.9874
-2.5 | -0.0288 | 0.0061 | -0.0895 | -4.7213
-2 | 0.0517 | 0.00582 | -0.0924 | 8.8832
-1.5 | 0.1337 | 0.00559 | -0.0961 | 23.9177
-1 | 0.2144 | 0.00568 | -0.0999 | 37.7465
-0.5 | 0.2889 | 0.00601 | -0.1015 | 48.0699
0 | 0.3605 | 0.00641 | -0.1022 | 56.2402
0.5 | 0.4319 | 0.00674 | -0.1024 | 64.0801
1 | 0.504 | 0.00702 | -0.1027 | 71.7949
1.5 | 0.5764 | 0.00727 | -0.1029 | 79.2847
2 | 0.6488 | 0.00753 | -0.1028 | 86.162
2.5 | 0.7207 | 0.00785 | -0.1025 | 91.8089
3 | 0.793 | 0.00818 | -0.1019 | 96.9438
3.5 | 0.8659 | 0.00851 | -0.1012 | 101.7509
4 | 0.9388 | 0.00888 | -0.1001 | 105.7207
4.5 | 1.0117 | 0.0093 | -0.0987 | 108.7849
5 | 1.0846 | 0.00977 | -0.0969 | 111.0133
5.5 | 1.1578 | 0.01028 | -0.0946 | 112.6265
6 | 1.2317 | 0.01083 | -0.092 | 113.7304
6.5 | 1.3047 | 0.01152 | -0.0887 | 113.2552
7 | 1.3775 | 0.0123 | -0.0847 | 111.9919
7.5 | 1.447 | 0.01339 | -0.0795 | 108.0657
8 | 1.5059 | 0.01527 | -0.0724 | 98.6182
8.5 | 1.5329 | 0.01903 | -0.062 | 80.5518
9 | 1.5091 | 0.02436 | -0.0478 | 61.9499
9.5 | 1.4704 | 0.03112 | -0.0365 | 47.2494
10 | 1.4277 | 0.03939 | -0.0303 | 36.2452
10.5 | 1.3867 | 0.04933 | -0.0296 | 28.1107
11 | 1.3495 | 0.06121 | -0.0341 | 22.0471
11.5 | 1.3183 | 0.07547 | -0.0435 | 17.4679
12 | 1.2899 | 0.09045 | -0.0521 | 14.2609
12.5 | 1.2591 | 0.10401 | -0.0593 | 12.1056
13 | 1.2268 | 0.11792 | -0.0676 | 10.4037
13.5 | 1.1943 | 0.13233 | -0.0769 | 9.0252

## 89. Re 7M Mach 0.00 (1)
BIGFOIL.COM POLAR EXPORT
sc20414
SC(2)-0414 |  |  |  | Cl Max: | 1.543 | at alpha= | 14 | deg
JavaFoil+Calcfoil stall+Eppler ext transition |  |  |  | L/D Max: | 71.416 | at alpha= | 13.5 | deg
Re: | 7000000 |  |  | Cd Min: | 0.01331 | at alpha= | -3 | deg
Mach: | 0 |  |  | Cl=0 at alpha= | -2.8833 | deg
|  |  |  | @ Cl=0.1, Cd= | 0.013663
|  |  |  | @ Cl=0.4, Cd= | 0.014196
|  |  |  | @ Cl=0.6, Cd= | 0.014831
alpha (deg) | Cl | Cd | Cm | Cl/Cd
-20 | -1.144 | 0.1026 | -0.05 | -11.153
-19.5 | -1.152 | 0.09375 | -0.052 | -12.289
-19 | -1.201 | 0.06099 | -0.057 | -19.688
-18.5 | -1.214 | 0.05078 | -0.059 | -23.913
-18 | -1.22 | 0.04388 | -0.061 | -27.81
-17.5 | -1.218 | 0.03976 | -0.062 | -30.637
-17 | -1.21 | 0.03749 | -0.063 | -32.286
-16.5 | -1.199 | 0.03492 | -0.064 | -34.346
-16 | -1.188 | 0.03203 | -0.065 | -37.092
-15.5 | -1.172 | 0.02992 | -0.066 | -39.156
-15 | -1.152 | 0.02802 | -0.067 | -41.103
-14.5 | -1.13 | 0.02568 | -0.068 | -44.009
-14 | -1.103 | 0.0245 | -0.069 | -45.028
-13.5 | -1.073 | 0.02379 | -0.07 | -45.114
-13 | -1.039 | 0.02304 | -0.07 | -45.11
-12.5 | -1.006 | 0.02155 | -0.071 | -46.684
-12 | -0.967 | 0.02076 | -0.072 | -46.594
-11.5 | -0.927 | 0.01992 | -0.073 | -46.556
-11 | -0.884 | 0.01902 | -0.074 | -46.488
-10.5 | -0.838 | 0.01848 | -0.074 | -45.343
-10 | -0.791 | 0.01785 | -0.075 | -44.34
-9.5 | -0.742 | 0.01721 | -0.076 | -43.123
-9 | -0.691 | 0.01691 | -0.077 | -40.881
-8.5 | -0.639 | 0.01652 | -0.077 | -38.712
-8 | -0.586 | 0.01608 | -0.078 | -36.477
-7.5 | -0.532 | 0.01573 | -0.079 | -33.853
-7 | -0.477 | 0.01524 | -0.079 | -31.321
-6.5 | -0.422 | 0.01461 | -0.08 | -28.879
-6 | -0.365 | 0.01351 | -0.081 | -27.038
-5.5 | -0.308 | 0.01377 | -0.082 | -22.373
-5 | -0.25 | 0.0138 | -0.082 | -18.098
-4.5 | -0.191 | 0.01355 | -0.083 | -14.105
-4 | -0.132 | 0.01346 | -0.083 | -9.83
-3.5 | -0.073 | 0.01337 | -0.084 | -5.478
-3 | -0.014 | 0.01331 | -0.085 | -1.03
-2.5 | 0.046 | 0.01368 | -0.085 | 3.375
-2 | 0.108 | 0.01366 | -0.087 | 7.913
-1.5 | 0.169 | 0.01374 | -0.088 | 12.316
-1 | 0.23 | 0.01346 | -0.088 | 17.104
-0.5 | 0.291 | 0.0139 | -0.089 | 20.95
0 | 0.352 | 0.01422 | -0.089 | 24.766
0.5 | 0.413 | 0.01419 | -0.09 | 29.102
1 | 0.473 | 0.01436 | -0.09 | 32.955
1.5 | 0.533 | 0.01457 | -0.09 | 36.597
2 | 0.593 | 0.0148 | -0.091 | 40.071
2.5 | 0.652 | 0.01506 | -0.091 | 43.326
3 | 0.711 | 0.01532 | -0.092 | 46.441
3.5 | 0.77 | 0.0156 | -0.092 | 49.338
4 | 0.827 | 0.01577 | -0.092 | 52.432
4.5 | 0.883 | 0.01612 | -0.093 | 54.804
5 | 0.939 | 0.01626 | -0.093 | 57.714
5.5 | 0.993 | 0.01664 | -0.093 | 59.669
6 | 1.046 | 0.01705 | -0.093 | 61.333
6.5 | 1.097 | 0.0175 | -0.094 | 62.704
7 | 1.147 | 0.0179 | -0.094 | 64.065
7.5 | 1.195 | 0.01838 | -0.094 | 65.044
8 | 1.242 | 0.01878 | -0.094 | 66.123
8.5 | 1.286 | 0.01937 | -0.095 | 66.383
9 | 1.328 | 0.01959 | -0.095 | 67.792
9.5 | 1.366 | 0.02016 | -0.095 | 67.76
10 | 1.402 | 0.02093 | -0.095 | 66.959
10.5 | 1.434 | 0.02158 | -0.095 | 66.437
11 | 1.463 | 0.02236 | -0.095 | 65.434
11.5 | 1.489 | 0.02297 | -0.096 | 64.814
12 | 1.512 | 0.02379 | -0.096 | 63.538
12.5 | 1.523 | 0.02291 | -0.095 | 66.485
13 | 1.533 | 0.02211 | -0.095 | 69.339
13.5 | 1.542 | 0.02159 | -0.095 | 71.416
14 | 1.543 | 0.02434 | -0.094 | 63.403
14.5 | 1.543 | 0.0256 | -0.094 | 60.291
15 | 1.525 | 0.02896 | -0.092 | 52.662
15.5 | 1.514 | 0.03129 | -0.091 | 48.384
16 | 1.468 | 0.04156 | -0.088 | 35.332
16.5 | 1.421 | 0.05506 | -0.084 | 25.809
17 | 1.403 | 0.06043 | -0.083 | 23.215
17.5 | 1.346 | 0.0844 | -0.076 | 15.944
18 | 1.317 | 0.09832 | -0.073 | 13.395
18.5 | 1.293 | 0.10908 | -0.071 | 11.858
19 | 1.275 | 0.11633 | -0.07 | 10.961

## 90. Re 7M Mach 0.00 (2)
BIGFOIL.COM POLAR EXPORT
sc20414
SC(2)-0414 |  |  |  | Cl Max: | 2.1647 | at alpha= | 20 | deg
XFOIL ncrit=9 |  |  |  | L/D Max: | 123.963 | at alpha= | 9 | deg
Re: | 7000000 |  |  | Cd Min: | 0.03765 | at alpha= | -20 | deg
Mach: | 0 |  |  | Cl=0 at alpha= | -2.5032 | deg
|  |  |  | @ Cl=0.1, Cd= | 0.00548
|  |  |  | @ Cl=0.4, Cd= | 0.0063012
|  |  |  | @ Cl=0.6, Cd= | 0.0070219
alpha (deg) | Cl | Cd | Cm | Cl/Cd
-20 | -1.755 | 0.03765 | -0.0503 | -46.6135
-19.5 | -1.74 | 0.03426 | -0.0502 | -50.7881
-19 | -1.7219 | 0.0313 | -0.0498 | -55.0128
-18.5 | -1.7011 | 0.02872 | -0.0493 | -59.2305
-18 | -1.6764 | 0.02649 | -0.0486 | -63.2843
-17.5 | -1.6482 | 0.02457 | -0.048 | -67.0818
-17 | -1.6181 | 0.0228 | -0.0474 | -70.9693
-16.5 | -1.5859 | 0.02116 | -0.0467 | -74.948
-16 | -1.5527 | 0.01963 | -0.046 | -79.0983
-15.5 | -1.5213 | 0.01808 | -0.0449 | -84.1427
-15 | -1.494 | 0.01669 | -0.0427 | -89.5147
-14.5 | -1.4591 | 0.01553 | -0.0415 | -93.9536
-14 | -1.4124 | 0.01452 | -0.0422 | -97.2727
-13.5 | -1.3522 | 0.01362 | -0.0451 | -99.2805
-13 | -1.2903 | 0.01273 | -0.0483 | -101.359
-12.5 | -1.2275 | 0.01188 | -0.0515 | -103.3249
-12 | -1.1647 | 0.01124 | -0.0541 | -103.621
-11.5 | -1.1013 | 0.01068 | -0.0567 | -103.118
-11 | -1.041 | 0.01008 | -0.0586 | -103.2738
-10.5 | -0.9799 | 0.0096 | -0.0604 | -102.0729
-10 | -0.9215 | 0.00914 | -0.0616 | -100.8206
-9.5 | -0.8625 | 0.00874 | -0.0628 | -98.6842
-9 | -0.8031 | 0.00836 | -0.064 | -96.0646
-8.5 | -0.7432 | 0.00804 | -0.0652 | -92.4378
-8 | -0.6827 | 0.00772 | -0.0665 | -88.4326
-7.5 | -0.6217 | 0.00745 | -0.0678 | -83.4497
-7 | -0.5602 | 0.00717 | -0.0693 | -78.1311
-6.5 | -0.4986 | 0.00692 | -0.0707 | -72.052
-6 | -0.4369 | 0.00671 | -0.072 | -65.1118
-5.5 | -0.375 | 0.00652 | -0.0734 | -57.5153
-5 | -0.3128 | 0.00632 | -0.0748 | -49.4937
-4.5 | -0.2505 | 0.00614 | -0.0762 | -40.798
-4 | -0.1879 | 0.00596 | -0.0777 | -31.5268
-3.5 | -0.1259 | 0.00588 | -0.0791 | -21.4116
-3 | -0.0629 | 0.00575 | -0.0806 | -10.9391
-2.5 | 0.0004 | 0.00562 | -0.0824 | 0.071174
-2 | 0.0646 | 0.00548 | -0.0844 | 11.7883
-1.5 | 0.1289 | 0.00548 | -0.0866 | 23.5219
-1 | 0.1926 | 0.00563 | -0.0888 | 34.2096
-0.5 | 0.256 | 0.0057 | -0.0907 | 44.9123
0 | 0.3165 | 0.00595 | -0.0916 | 53.1933
0.5 | 0.3763 | 0.00621 | -0.0923 | 60.5958
1 | 0.4361 | 0.00644 | -0.0929 | 67.7174
2 | 0.5551 | 0.00687 | -0.0939 | 80.8006
2.5 | 0.6142 | 0.00707 | -0.0943 | 86.8741
3 | 0.6735 | 0.00727 | -0.0948 | 92.641
3.5 | 0.7323 | 0.0075 | -0.0951 | 97.64
4 | 0.7907 | 0.00775 | -0.0954 | 102.0258
4.5 | 0.8488 | 0.00802 | -0.0956 | 105.8354
5 | 0.9067 | 0.0083 | -0.0957 | 109.241
5.5 | 0.9646 | 0.00854 | -0.0959 | 112.9508
6 | 1.0221 | 0.00883 | -0.096 | 115.7531
6.5 | 1.0789 | 0.00915 | -0.096 | 117.9126
7 | 1.1356 | 0.00946 | -0.0959 | 120.0423
7.5 | 1.1914 | 0.00985 | -0.0957 | 120.9543
8 | 1.2475 | 0.01017 | -0.0956 | 122.6647
8.5 | 1.3025 | 0.01058 | -0.0953 | 123.1096
9 | 1.3574 | 0.01095 | -0.0949 | 123.9635
9.5 | 1.4114 | 0.01139 | -0.0944 | 123.9157
10 | 1.4644 | 0.01188 | -0.0937 | 123.266
10.5 | 1.5177 | 0.0123 | -0.0931 | 123.3902
11 | 1.5701 | 0.01276 | -0.0924 | 123.0486
11.5 | 1.621 | 0.01331 | -0.0914 | 121.7881
12 | 1.6707 | 0.01393 | -0.0902 | 119.9354
12.5 | 1.7205 | 0.01444 | -0.089 | 119.1482
13 | 1.7691 | 0.01501 | -0.0877 | 117.8614
13.5 | 1.8162 | 0.01563 | -0.0861 | 116.1996
14 | 1.8611 | 0.01635 | -0.0842 | 113.8287
14.5 | 1.9034 | 0.01715 | -0.0819 | 110.9854
15 | 1.9427 | 0.01801 | -0.0791 | 107.8679
15.5 | 1.98 | 0.01876 | -0.0759 | 105.5437
16 | 2.0115 | 0.01959 | -0.0718 | 102.6799
16.5 | 2.0362 | 0.0206 | -0.0667 | 98.8447
17 | 2.0622 | 0.02179 | -0.0622 | 94.6397
17.5 | 2.0871 | 0.02316 | -0.058 | 90.1166
18 | 2.1086 | 0.02483 | -0.0538 | 84.9215
18.5 | 2.1279 | 0.02679 | -0.0497 | 79.4289
19 | 2.1431 | 0.02915 | -0.0457 | 73.5197
19.5 | 2.1555 | 0.03191 | -0.0421 | 67.5494
20 | 2.1647 | 0.03513 | -0.0389 | 61.6197

## 91. Re 7M Mach 0.10 (1)
BIGFOIL.COM POLAR EXPORT
sc20414
SC(2)-0414 |  |  |  | Cl Max: | 1.527 | at alpha= | 13.5 | deg
JavaFoil+Calcfoil stall+Eppler ext transition |  |  |  | L/D Max: | 68.209 | at alpha= | 13 | deg
Re: | 7000000 |  |  | Cd Min: | 0.01333 | at alpha= | -3 | deg
Mach: | 0.1 |  |  | Cl=0 at alpha= | -2.8833 | deg
|  |  |  | @ Cl=0.1, Cd= | 0.0137
|  |  |  | @ Cl=0.4, Cd= | 0.014207
|  |  |  | @ Cl=0.6, Cd= | 0.014867
alpha (deg) | Cl | Cd | Cm | Cl/Cd
-20 | -1.101 | 0.11548 | -0.048 | -9.532
-19.5 | -1.142 | 0.08241 | -0.054 | -13.864
-19 | -1.157 | 0.0724 | -0.056 | -15.986
-18.5 | -1.182 | 0.05688 | -0.059 | -20.772
-18 | -1.191 | 0.049 | -0.06 | -24.297
-17.5 | -1.2 | 0.0415 | -0.062 | -28.904
-17 | -1.193 | 0.03944 | -0.063 | -30.252
-16.5 | -1.187 | 0.0358 | -0.064 | -33.158
-16 | -1.177 | 0.03316 | -0.065 | -35.493
-15.5 | -1.163 | 0.03069 | -0.066 | -37.895
-15 | -1.145 | 0.02876 | -0.067 | -39.813
-14.5 | -1.126 | 0.02608 | -0.068 | -43.155
-14 | -1.1 | 0.02486 | -0.069 | -44.252
-13.5 | -1.071 | 0.02411 | -0.07 | -44.447
-13 | -1.039 | 0.02327 | -0.071 | -44.655
-12.5 | -1.005 | 0.0222 | -0.072 | -45.246
-12 | -0.969 | 0.02093 | -0.072 | -46.28
-11.5 | -0.928 | 0.0202 | -0.073 | -45.956
-11 | -0.886 | 0.01919 | -0.074 | -46.161
-10.5 | -0.84 | 0.0186 | -0.075 | -45.172
-10 | -0.794 | 0.01798 | -0.076 | -44.13
-9.5 | -0.745 | 0.01731 | -0.076 | -43.024
-9 | -0.694 | 0.01701 | -0.077 | -40.812
-8.5 | -0.642 | 0.01659 | -0.078 | -38.684
-8 | -0.589 | 0.01611 | -0.078 | -36.544
-7.5 | -0.535 | 0.01575 | -0.079 | -33.944
-7 | -0.479 | 0.01533 | -0.08 | -31.263
-6.5 | -0.424 | 0.01466 | -0.08 | -28.908
-6 | -0.367 | 0.01432 | -0.081 | -25.609
-5.5 | -0.309 | 0.01357 | -0.082 | -22.786
-5 | -0.251 | 0.01354 | -0.082 | -18.517
-4.5 | -0.192 | 0.01359 | -0.083 | -14.126
-4 | -0.133 | 0.0135 | -0.084 | -9.847
-3.5 | -0.074 | 0.0134 | -0.084 | -5.493
-3 | -0.014 | 0.01333 | -0.085 | -1.033
-2.5 | 0.046 | 0.0137 | -0.086 | 3.386
-2 | 0.109 | 0.0137 | -0.088 | 7.929
-1.5 | 0.17 | 0.01378 | -0.088 | 12.343
-1 | 0.231 | 0.0135 | -0.089 | 17.144
-0.5 | 0.293 | 0.01391 | -0.089 | 21.043
0 | 0.354 | 0.01426 | -0.09 | 24.815
0.5 | 0.415 | 0.01419 | -0.09 | 29.23
1 | 0.476 | 0.01441 | -0.091 | 33.008
1.5 | 0.536 | 0.01463 | -0.091 | 36.643
2 | 0.596 | 0.01485 | -0.091 | 40.124
2.5 | 0.656 | 0.0151 | -0.092 | 43.436
3 | 0.715 | 0.01534 | -0.092 | 46.596
3.5 | 0.773 | 0.01562 | -0.092 | 49.506
4 | 0.831 | 0.01577 | -0.093 | 52.67
4.5 | 0.887 | 0.01613 | -0.093 | 55.03
5 | 0.943 | 0.01636 | -0.093 | 57.643
5.5 | 0.997 | 0.01671 | -0.094 | 59.661
6 | 1.05 | 0.01714 | -0.094 | 61.253
6.5 | 1.101 | 0.01754 | -0.094 | 62.809
7 | 1.151 | 0.01802 | -0.094 | 63.898
7.5 | 1.199 | 0.01843 | -0.095 | 65.071
8 | 1.245 | 0.01893 | -0.095 | 65.764
8.5 | 1.289 | 0.01953 | -0.095 | 66.004
9 | 1.331 | 0.01982 | -0.095 | 67.149
9.5 | 1.368 | 0.02029 | -0.095 | 67.433
10 | 1.402 | 0.0211 | -0.096 | 66.466
10.5 | 1.433 | 0.02179 | -0.096 | 65.786
11 | 1.461 | 0.02262 | -0.096 | 64.59
11.5 | 1.485 | 0.02335 | -0.096 | 63.613
12 | 1.506 | 0.02416 | -0.096 | 62.352
12.5 | 1.512 | 0.02234 | -0.095 | 67.678
13 | 1.523 | 0.02232 | -0.095 | 68.209
13.5 | 1.527 | 0.02349 | -0.095 | 65.027
14 | 1.524 | 0.02493 | -0.094 | 61.133
14.5 | 1.505 | 0.02836 | -0.093 | 53.057
15 | 1.492 | 0.03107 | -0.092 | 48.028
15.5 | 1.478 | 0.03358 | -0.091 | 44.024
16 | 1.413 | 0.04935 | -0.086 | 28.639
16.5 | 1.361 | 0.06647 | -0.081 | 20.468
17 | 1.314 | 0.08621 | -0.076 | 15.243
17.5 | 1.302 | 0.08906 | -0.076 | 14.623
18 | 1.274 | 0.10082 | -0.073 | 12.636
18.5 | 1.24 | 0.11778 | -0.069 | 10.528

## 92. Re 7M Mach 0.10 (2)
BIGFOIL.COM POLAR EXPORT
sc20414
SC(2)-0414 |  |  |  | Cl Max: | 2.1634 | at alpha= | 20 | deg
XFOIL ncrit=9 |  |  |  | L/D Max: | 123.738 | at alpha= | 9 | deg
Re: | 7000000 |  |  | Cd Min: | 0.04085 | at alpha= | -20 | deg
Mach: | 0.1 |  |  | Cl=0 at alpha= | -2.4985 | deg
|  |  |  | @ Cl=0.1, Cd= | 0.00549
|  |  |  | @ Cl=0.4, Cd= | 0.0063097
|  |  |  | @ Cl=0.6, Cd= | 0.0070275
alpha (deg) | Cl | Cd | Cm | Cl/Cd
-20 | -1.7468 | 0.04085 | -0.0529 | -42.7613
-19.5 | -1.7353 | 0.03692 | -0.0529 | -47.0016
-19 | -1.72 | 0.03351 | -0.0526 | -51.328
-18.5 | -1.7008 | 0.03056 | -0.0522 | -55.6545
-18 | -1.6788 | 0.02801 | -0.0514 | -59.9357
-17.5 | -1.6534 | 0.02577 | -0.0506 | -64.1599
-17 | -1.6243 | 0.02382 | -0.0499 | -68.1906
-16.5 | -1.5922 | 0.02211 | -0.0491 | -72.0127
-16 | -1.5586 | 0.02052 | -0.0483 | -75.9552
-15.5 | -1.5254 | 0.01894 | -0.0474 | -80.5385
-15 | -1.4961 | 0.01742 | -0.0455 | -85.884
-14.5 | -1.4671 | 0.01612 | -0.0432 | -91.0112
-14 | -1.4269 | 0.015 | -0.0426 | -95.1267
-13.5 | -1.3667 | 0.01401 | -0.0454 | -97.5517
-13 | -1.3042 | 0.01315 | -0.0484 | -99.1787
-12.5 | -1.2404 | 0.01218 | -0.0517 | -101.8391
-12 | -1.1763 | 0.01144 | -0.0546 | -102.8234
-11.5 | -1.1121 | 0.01086 | -0.0572 | -102.4033
-11 | -1.0512 | 0.01025 | -0.059 | -102.5561
-10.5 | -0.9893 | 0.00972 | -0.0608 | -101.7798
-10 | -0.9304 | 0.00927 | -0.0619 | -100.3668
-9.5 | -0.8707 | 0.00882 | -0.0631 | -98.7188
-9 | -0.8107 | 0.00845 | -0.0643 | -95.9408
-8.5 | -0.7502 | 0.0081 | -0.0655 | -92.6173
-8 | -0.689 | 0.00777 | -0.0668 | -88.6744
-7.5 | -0.6276 | 0.00751 | -0.0681 | -83.5686
-7 | -0.5654 | 0.00722 | -0.0695 | -78.3102
-6.5 | -0.5033 | 0.00696 | -0.0709 | -72.3132
-6 | -0.441 | 0.00675 | -0.0722 | -65.3333
-5.5 | -0.3786 | 0.00655 | -0.0736 | -57.8015
-5 | -0.3159 | 0.00635 | -0.075 | -49.748
-4.5 | -0.2531 | 0.00616 | -0.0765 | -41.0877
-4 | -0.1901 | 0.00598 | -0.0779 | -31.7893
-3.5 | -0.1274 | 0.00589 | -0.0793 | -21.6299
-3 | -0.0641 | 0.00576 | -0.0809 | -11.1285
-2.5 | -0.0002 | 0.00563 | -0.0827 | -0.035524
-2 | 0.0643 | 0.00549 | -0.0847 | 11.7122
-1.5 | 0.1291 | 0.00549 | -0.0869 | 23.5155
-1 | 0.1932 | 0.00564 | -0.0891 | 34.2553
-0.5 | 0.2571 | 0.00571 | -0.091 | 45.0263
0 | 0.318 | 0.00596 | -0.092 | 53.3557
0.5 | 0.3782 | 0.00623 | -0.0926 | 60.7063
1 | 0.4384 | 0.00645 | -0.0932 | 67.969
1.5 | 0.4983 | 0.00668 | -0.0938 | 74.5958
2 | 0.5582 | 0.00688 | -0.0943 | 81.1337
2.5 | 0.6177 | 0.00709 | -0.0946 | 87.1227
3 | 0.6774 | 0.00729 | -0.0951 | 92.9218
3.5 | 0.7366 | 0.00752 | -0.0954 | 97.9521
4 | 0.7955 | 0.00778 | -0.0956 | 102.2494
4.5 | 0.8541 | 0.00804 | -0.0958 | 106.2313
5 | 0.9124 | 0.00833 | -0.0959 | 109.5318
5.5 | 0.9708 | 0.00859 | -0.0961 | 113.0151
6 | 1.0288 | 0.00887 | -0.0961 | 115.9865
6.5 | 1.0861 | 0.00921 | -0.096 | 117.9262
7 | 1.1433 | 0.00953 | -0.0959 | 119.9685
7.5 | 1.1997 | 0.00991 | -0.0956 | 121.0595
8 | 1.2562 | 0.01025 | -0.0954 | 122.5561
8.5 | 1.3118 | 0.01068 | -0.0949 | 122.8277
9 | 1.3673 | 0.01105 | -0.0945 | 123.7376
9.5 | 1.4217 | 0.01153 | -0.0938 | 123.3044
10 | 1.4756 | 0.012 | -0.0931 | 122.9667
10.5 | 1.5294 | 0.01244 | -0.0923 | 122.9421
11 | 1.5821 | 0.01295 | -0.0914 | 122.1699
11.5 | 1.6333 | 0.01356 | -0.0902 | 120.4499
12 | 1.6841 | 0.01412 | -0.0889 | 119.2705
12.5 | 1.7343 | 0.01468 | -0.0875 | 118.1403
13 | 1.7831 | 0.01529 | -0.0859 | 116.6187
13.5 | 1.83 | 0.01599 | -0.084 | 114.4465
14 | 1.8743 | 0.01679 | -0.0817 | 111.6319
14.5 | 1.9159 | 0.01767 | -0.0789 | 108.4267
15 | 1.9556 | 0.01844 | -0.0758 | 106.0521
15.5 | 1.9909 | 0.01927 | -0.072 | 103.316
16 | 2.0171 | 0.02024 | -0.0666 | 99.6591
16.5 | 2.044 | 0.02141 | -0.0618 | 95.4694
17 | 2.0691 | 0.0228 | -0.0572 | 90.75
17.5 | 2.0923 | 0.02443 | -0.0528 | 85.6447
18 | 2.1117 | 0.02644 | -0.0484 | 79.8676
18.5 | 2.1283 | 0.02878 | -0.0442 | 73.9507
19 | 2.1397 | 0.03168 | -0.0402 | 67.541
19.5 | 2.1526 | 0.03467 | -0.0369 | 62.0883
20 | 2.1634 | 0.03804 | -0.0341 | 56.8717

## 93. Re 7M Mach 0.25 (1)
BIGFOIL.COM POLAR EXPORT
sc20414
SC(2)-0414 |  |  |  | Cl Max: | 1.438 | at alpha= | 12 | deg
JavaFoil+Calcfoil stall+Eppler ext transition |  |  |  | L/D Max: | 64.864 | at alpha= | 9 | deg
Re: | 7000000 |  |  | Cd Min: | 0.01332 | at alpha= | -3.5 | deg
Mach: | 0.25 |  |  | Cl=0 at alpha= | -2.8871 | deg
|  |  |  | @ Cl=0.1, Cd= | 0.014078
|  |  |  | @ Cl=0.4, Cd= | 0.014381
|  |  |  | @ Cl=0.6, Cd= | 0.014975
alpha (deg) | Cl | Cd | Cm | Cl/Cd
-20 | -0.819 | 0.15699 | -0.041 | -5.216
-19.5 | -0.855 | 0.14287 | -0.044 | -5.986
-19 | -0.886 | 0.13358 | -0.045 | -6.634
-18.5 | -0.919 | 0.11793 | -0.048 | -7.797
-18 | -0.938 | 0.116 | -0.048 | -8.085
-17.5 | -0.974 | 0.09439 | -0.053 | -10.321
-17 | -1.043 | 0.05604 | -0.062 | -18.615
-16.5 | -1.068 | 0.04648 | -0.064 | -22.979
-16 | -1.078 | 0.04257 | -0.065 | -25.324
-15.5 | -1.087 | 0.0369 | -0.067 | -29.458
-15 | -1.086 | 0.03355 | -0.068 | -32.365
-14.5 | -1.081 | 0.03021 | -0.07 | -35.782
-14 | -1.069 | 0.02764 | -0.071 | -38.694
-13.5 | -1.052 | 0.02589 | -0.072 | -40.63
-13 | -1.028 | 0.02498 | -0.072 | -41.146
-12.5 | -1.001 | 0.02343 | -0.073 | -42.724
-12 | -0.968 | 0.02257 | -0.074 | -42.898
-11.5 | -0.933 | 0.02149 | -0.075 | -43.432
-11 | -0.893 | 0.02021 | -0.076 | -44.202
-10.5 | -0.851 | 0.01927 | -0.077 | -44.157
-10 | -0.805 | 0.0188 | -0.077 | -42.82
-9.5 | -0.757 | 0.01811 | -0.078 | -41.791
-9 | -0.707 | 0.01758 | -0.079 | -40.233
-8.5 | -0.655 | 0.017 | -0.08 | -38.546
-8 | -0.602 | 0.01653 | -0.08 | -36.38
-7.5 | -0.546 | 0.01616 | -0.081 | -33.81
-7 | -0.491 | 0.01551 | -0.082 | -31.655
-6.5 | -0.434 | 0.01495 | -0.083 | -29.024
-6 | -0.376 | 0.01459 | -0.083 | -25.759
-5.5 | -0.317 | 0.01426 | -0.084 | -22.21
-5 | -0.257 | 0.0134 | -0.084 | -19.168
-4.5 | -0.197 | 0.01339 | -0.085 | -14.715
-4 | -0.136 | 0.01368 | -0.086 | -9.965
-3.5 | -0.075 | 0.01332 | -0.087 | -5.666
-3 | -0.014 | 0.01336 | -0.087 | -1.056
-2.5 | 0.048 | 0.01378 | -0.088 | 3.451
-2 | 0.109 | 0.01413 | -0.089 | 7.748
-1.5 | 0.175 | 0.01389 | -0.091 | 12.581
-1 | 0.238 | 0.01363 | -0.091 | 17.45
-0.5 | 0.301 | 0.01405 | -0.092 | 21.402
0 | 0.364 | 0.01441 | -0.092 | 25.243
0.5 | 0.426 | 0.01436 | -0.093 | 29.686
1 | 0.489 | 0.01456 | -0.093 | 33.545
1.5 | 0.551 | 0.01479 | -0.093 | 37.233
2 | 0.612 | 0.01502 | -0.094 | 40.754
2.5 | 0.673 | 0.01539 | -0.094 | 43.736
3 | 0.734 | 0.01561 | -0.095 | 46.993
3.5 | 0.794 | 0.01593 | -0.095 | 49.824
4 | 0.852 | 0.01611 | -0.095 | 52.901
4.5 | 0.909 | 0.01653 | -0.096 | 55.009
5 | 0.965 | 0.01685 | -0.096 | 57.287
5.5 | 1.02 | 0.01727 | -0.096 | 59.044
6 | 1.073 | 0.01769 | -0.097 | 60.648
6.5 | 1.123 | 0.01813 | -0.097 | 61.948
7 | 1.172 | 0.01856 | -0.097 | 63.147
7.5 | 1.218 | 0.01901 | -0.097 | 64.082
8 | 1.262 | 0.01973 | -0.097 | 63.939
8.5 | 1.302 | 0.02032 | -0.098 | 64.098
9 | 1.34 | 0.02065 | -0.098 | 64.864
9.5 | 1.371 | 0.02122 | -0.098 | 64.593
10 | 1.397 | 0.02223 | -0.098 | 62.838
10.5 | 1.419 | 0.02339 | -0.098 | 60.657
11 | 1.435 | 0.02438 | -0.099 | 58.868
11.5 | 1.436 | 0.02258 | -0.098 | 63.627
12 | 1.438 | 0.02254 | -0.098 | 63.816
12.5 | 1.426 | 0.02436 | -0.097 | 58.545
13 | 1.4 | 0.02722 | -0.095 | 51.408
13.5 | 1.357 | 0.0328 | -0.093 | 41.368
14 | 1.308 | 0.04092 | -0.09 | 31.957
14.5 | 1.206 | 0.06882 | -0.079 | 17.521
15 | 1.159 | 0.08293 | -0.075 | 13.971
15.5 | 1.113 | 0.0968 | -0.07 | 11.496
16 | 1.072 | 0.107 | -0.068 | 10.016
16.5 | 1.027 | 0.1196 | -0.065 | 8.588
17 | 0.984 | 0.12744 | -0.063 | 7.721

## 94. Re 7M Mach 0.25 (2)
BIGFOIL.COM POLAR EXPORT
sc20414
SC(2)-0414 |  |  |  | Cl Max: | 2.092 | at alpha= | 18 | deg
XFOIL ncrit=9 |  |  |  | L/D Max: | 121.912 | at alpha= | 8.5 | deg
Re: | 7000000 |  |  | Cd Min: | 0.07261 | at alpha= | 20 | deg
Mach: | 0.25 |  |  | Cl=0 at alpha= | -2.4658 | deg
|  |  |  | @ Cl=0.1, Cd= | 0.00556
|  |  |  | @ Cl=0.4, Cd= | 0.0063216
|  |  |  | @ Cl=0.6, Cd= | 0.0070476
alpha (deg) | Cl | Cd | Cm | Cl/Cd
-20 | -1.6673 | 0.06379 | -0.0612 | -26.1373
-19.5 | -1.6773 | 0.0562 | -0.0635 | -29.8452
-19 | -1.6784 | 0.04985 | -0.0649 | -33.669
-18.5 | -1.6724 | 0.04449 | -0.0655 | -37.5905
-18 | -1.6652 | 0.03953 | -0.0655 | -42.125
-17.5 | -1.6533 | 0.03521 | -0.065 | -46.9554
-17 | -1.6351 | 0.03162 | -0.0641 | -51.7109
-16.5 | -1.6124 | 0.02862 | -0.0628 | -56.3382
-16 | -1.5856 | 0.02605 | -0.0614 | -60.8676
-15.5 | -1.5546 | 0.0238 | -0.0599 | -65.3193
-15 | -1.5207 | 0.02182 | -0.0584 | -69.6929
-14.5 | -1.4845 | 0.02006 | -0.0568 | -74.003
-14 | -1.4511 | 0.01832 | -0.0547 | -79.2085
-13.5 | -1.4382 | 0.01683 | -0.0486 | -85.4545
-13 | -1.3778 | 0.01541 | -0.0506 | -89.4095
-12.5 | -1.3128 | 0.01423 | -0.053 | -92.2558
-12 | -1.245 | 0.01319 | -0.0558 | -94.3897
-11.5 | -1.1757 | 0.0121 | -0.0589 | -97.1653
-11 | -1.1096 | 0.01125 | -0.0611 | -98.6311
-10.5 | -1.0433 | 0.01058 | -0.0629 | -98.6106
-10 | -0.9811 | 0.00993 | -0.0638 | -98.8016
-9.5 | -0.9179 | 0.00945 | -0.0647 | -97.1323
-9 | -0.8541 | 0.00893 | -0.0658 | -95.6439
-8.5 | -0.7899 | 0.00853 | -0.0669 | -92.6026
-8 | -0.7252 | 0.00814 | -0.0681 | -89.0909
-7.5 | -0.6602 | 0.00779 | -0.0694 | -84.7497
-7 | -0.5952 | 0.00749 | -0.0707 | -79.466
-6.5 | -0.5298 | 0.00721 | -0.072 | -73.4813
-6 | -0.4643 | 0.00694 | -0.0734 | -66.902
-5.5 | -0.3988 | 0.0067 | -0.0748 | -59.5224
-5 | -0.3332 | 0.00648 | -0.0763 | -51.4198
-4.5 | -0.2677 | 0.00629 | -0.0777 | -42.5596
-4 | -0.2019 | 0.00608 | -0.0793 | -33.2072
-3.5 | -0.1366 | 0.00597 | -0.0807 | -22.8811
-3 | -0.0705 | 0.00582 | -0.0824 | -12.1134
-2.5 | -0.0046 | 0.00571 | -0.0841 | -0.8056
-2 | 0.0627 | 0.00556 | -0.0862 | 11.277
-1.5 | 0.1299 | 0.00556 | -0.0886 | 23.3633
-1 | 0.1969 | 0.0057 | -0.091 | 34.5439
-0.5 | 0.2632 | 0.00577 | -0.0931 | 45.6153
0 | 0.3264 | 0.00602 | -0.094 | 54.2193
0.5 | 0.3887 | 0.00628 | -0.0946 | 61.8949
1 | 0.4511 | 0.00651 | -0.0952 | 69.2934
1.5 | 0.5131 | 0.00676 | -0.0957 | 75.9024
2 | 0.5754 | 0.00696 | -0.0961 | 82.6724
2.5 | 0.6372 | 0.00718 | -0.0964 | 88.7465
3 | 0.699 | 0.00742 | -0.0967 | 94.2049
3.5 | 0.7607 | 0.00767 | -0.0969 | 99.1786
4 | 0.8221 | 0.00794 | -0.0969 | 103.539
4.5 | 0.8833 | 0.00822 | -0.0969 | 107.4574
5 | 0.9443 | 0.00851 | -0.0968 | 110.9636
5.5 | 1.0052 | 0.00882 | -0.0966 | 113.9683
6 | 1.0659 | 0.00916 | -0.0963 | 116.3646
6.5 | 1.1264 | 0.00949 | -0.0959 | 118.6934
7 | 1.1862 | 0.00989 | -0.0953 | 119.9393
7.5 | 1.2458 | 0.01031 | -0.0946 | 120.8341
8 | 1.3051 | 0.01074 | -0.0937 | 121.5177
8.5 | 1.3642 | 0.01119 | -0.0928 | 121.9124
9 | 1.4222 | 0.01173 | -0.0916 | 121.2447
9.5 | 1.4804 | 0.01221 | -0.0903 | 121.2449
10 | 1.5375 | 0.01278 | -0.0887 | 120.3052
10.5 | 1.593 | 0.01347 | -0.0867 | 118.2628
11 | 1.6488 | 0.01408 | -0.0848 | 117.1023
11.5 | 1.7037 | 0.01473 | -0.0826 | 115.6619
12 | 1.7567 | 0.01548 | -0.08 | 113.4819
12.5 | 1.807 | 0.01637 | -0.0769 | 110.3849
13 | 1.8541 | 0.01738 | -0.0733 | 106.6801
13.5 | 1.8996 | 0.01828 | -0.0693 | 103.9168
14 | 1.9393 | 0.01929 | -0.0644 | 100.534
14.5 | 1.9681 | 0.02047 | -0.0578 | 96.1456
15 | 1.9971 | 0.02194 | -0.0517 | 91.0255
15.5 | 2.0239 | 0.0237 | -0.0459 | 85.3966
16 | 2.0467 | 0.02587 | -0.0402 | 79.1148
16.5 | 2.0639 | 0.0286 | -0.0347 | 72.1643
17 | 2.0742 | 0.03209 | -0.0296 | 64.637
17.5 | 2.0863 | 0.03573 | -0.0254 | 58.3907
18 | 2.092 | 0.0402 | -0.0219 | 52.0398
18.5 | 2.0906 | 0.04569 | -0.0194 | 45.7562
19 | 2.0807 | 0.05256 | -0.0183 | 39.5871
19.5 | 2.0614 | 0.06117 | -0.019 | 33.6995
20 | 2.0253 | 0.07261 | -0.0225 | 27.8929

## 95. Re 7M Mach 0.50 (1)
BIGFOIL.COM POLAR EXPORT
sc20414
SC(2)-0414 |  |  |  | Cl Max: | 1.268 | at alpha= | 20 | deg
JavaFoil+Calcfoil stall+Eppler ext transition |  |  |  | L/D Max: | 56.15 | at alpha= | 5.5 | deg
Re: | 7000000 |  |  | Cd Min: | 0.01397 | at alpha= | -2.5 | deg
Mach: | 0.5 |  |  | Cl=0 at alpha= | -2.8841 | deg
|  |  |  | @ Cl=0.1, Cd= | 0.014018
|  |  |  | @ Cl=0.4, Cd= | 0.015171
|  |  |  | @ Cl=0.6, Cd= | 0.015589
alpha (deg) | Cl | Cd | Cm | Cl/Cd
-20 | -0.957 | 0.15641 | -0.045 | -6.116
-19.5 | -0.928 | 0.15516 | -0.044 | -5.978
-19 | -0.901 | 0.15062 | -0.045 | -5.979
-18.5 | -0.874 | 0.14787 | -0.045 | -5.908
-18 | -0.845 | 0.14215 | -0.045 | -5.943
-17.5 | -0.819 | 0.12627 | -0.046 | -6.488
-17 | -0.791 | 0.14023 | -0.046 | -5.638
-16.5 | -0.763 | 0.12633 | -0.046 | -6.037
-16 | -0.735 | 0.11944 | -0.046 | -6.152
-15.5 | -0.708 | 0.10952 | -0.047 | -6.461
-15 | -0.68 | 0.11564 | -0.047 | -5.878
-14.5 | -0.651 | 0.11145 | -0.045 | -5.838
-14 | -0.627 | 0.09594 | -0.05 | -6.539
-13.5 | -0.607 | 0.08422 | -0.056 | -7.209
-13 | -0.568 | 0.10032 | -0.046 | -5.658
-12.5 | -0.541 | 0.08884 | -0.049 | -6.091
-12 | -0.514 | 0.08291 | -0.05 | -6.198
-11.5 | -0.484 | 0.08745 | -0.048 | -5.539
-11 | -0.457 | 0.08032 | -0.049 | -5.69
-10.5 | -0.718 | 0.02876 | -0.083 | -24.954
-10 | -0.765 | 0.02442 | -0.085 | -31.338
-9.5 | -0.76 | 0.02191 | -0.086 | -34.698
-9 | -0.732 | 0.02099 | -0.087 | -34.86
-8.5 | -0.692 | 0.01986 | -0.088 | -34.861
-8 | -0.645 | 0.01902 | -0.089 | -33.909
-7.5 | -0.592 | 0.01831 | -0.09 | -32.316
-7 | -0.535 | 0.01757 | -0.091 | -30.452
-6.5 | -0.475 | 0.01694 | -0.091 | -28.03
-6 | -0.414 | 0.01591 | -0.092 | -26.005
-5.5 | -0.349 | 0.01545 | -0.093 | -22.62
-5 | -0.284 | 0.01503 | -0.094 | -18.894
-4.5 | -0.218 | 0.01471 | -0.094 | -14.803
-4 | -0.151 | 0.01455 | -0.095 | -10.37
-3.5 | -0.083 | 0.01423 | -0.096 | -5.866
-3 | -0.016 | 0.01399 | -0.096 | -1.117
-2.5 | 0.053 | 0.01397 | -0.097 | 3.764
-2 | 0.121 | 0.01404 | -0.098 | 8.623
-1.5 | 0.19 | 0.01498 | -0.098 | 12.668
-1 | 0.26 | 0.01508 | -0.1 | 17.25
-0.5 | 0.33 | 0.01588 | -0.101 | 20.761
0 | 0.406 | 0.01511 | -0.103 | 26.876
0.5 | 0.476 | 0.01525 | -0.104 | 31.211
1 | 0.545 | 0.01535 | -0.104 | 35.517
1.5 | 0.614 | 0.01565 | -0.104 | 39.213
2 | 0.682 | 0.01608 | -0.105 | 42.386
2.5 | 0.749 | 0.0166 | -0.105 | 45.113
3 | 0.814 | 0.01687 | -0.106 | 48.27
3.5 | 0.879 | 0.01717 | -0.106 | 51.172
4 | 0.94 | 0.01757 | -0.106 | 53.486
4.5 | 0.997 | 0.01808 | -0.107 | 55.138
5 | 1.05 | 0.01871 | -0.107 | 56.121
5.5 | 1.097 | 0.01954 | -0.108 | 56.15
6 | 1.136 | 0.02042 | -0.108 | 55.601
6.5 | 1.161 | 0.02154 | -0.108 | 53.918
7 | 1.167 | 0.02294 | -0.108 | 50.889
7.5 | 1.134 | 0.0244 | -0.109 | 46.487
8 | 0.762 | 0.05457 | -0.075 | 13.97
8.5 | 0.638 | 0.07066 | -0.06 | 9.035
9 | 0.666 | 0.0749 | -0.059 | 8.886
9.5 | 0.694 | 0.07244 | -0.061 | 9.581
10 | 0.72 | 0.08144 | -0.059 | 8.84
10.5 | 0.748 | 0.08743 | -0.06 | 8.56
11 | 0.781 | 0.07782 | -0.066 | 10.041
11.5 | 0.805 | 0.08619 | -0.063 | 9.337
12 | 0.832 | 0.09497 | -0.062 | 8.757
12.5 | 0.859 | 0.09171 | -0.063 | 9.365
13 | 0.885 | 0.09927 | -0.062 | 8.918
13.5 | 0.915 | 0.10306 | -0.064 | 8.874
14 | 0.942 | 0.09753 | -0.065 | 9.655
14.5 | 0.967 | 0.10753 | -0.063 | 8.994
15 | 0.995 | 0.11928 | -0.064 | 8.342
15.5 | 1.024 | 0.12551 | -0.066 | 8.157
16 | 1.049 | 0.12476 | -0.065 | 8.408
16.5 | 1.076 | 0.12594 | -0.065 | 8.545
17 | 1.104 | 0.13165 | -0.067 | 8.389
17.5 | 1.131 | 0.13629 | -0.067 | 8.296
18 | 1.157 | 0.14316 | -0.067 | 8.081
18.5 | 1.183 | 0.14576 | -0.066 | 8.115
19 | 1.212 | 0.15339 | -0.068 | 7.901
19.5 | 1.244 | 0.15553 | -0.071 | 8
20 | 1.268 | 0.15945 | -0.07 | 7.949

## 96. Re 7M Mach 0.50 (2)
BIGFOIL.COM POLAR EXPORT
sc20414
SC(2)-0414 |  |  |  | Cl Max: | 1.5466 | at alpha= | 8.5 | deg
XFOIL ncrit=9 |  |  |  | L/D Max: | 117.561 | at alpha= | 6.5 | deg
Re: | 7000000 |  |  | Cd Min: | 0.12967 | at alpha= | 13.5 | deg
Mach: | 0.5 |  |  | Cl=0 at alpha= | -2.323 | deg
|  |  |  | @ Cl=0.1, Cd= | 0.0059024
|  |  |  | @ Cl=0.4, Cd= | 0.0064578
|  |  |  | @ Cl=0.6, Cd= | 0.0071911
alpha (deg) | Cl | Cd | Cm | Cl/Cd
-15.5 | -0.9145 | 0.12762 | -0.0344 | -7.1658
-15 | -0.9422 | 0.11489 | -0.0425 | -8.2009
-14.5 | -0.9728 | 0.10236 | -0.0503 | -9.5037
-14 | -1.0044 | 0.09015 | -0.0573 | -11.1414
-13.5 | -1.0349 | 0.07788 | -0.0641 | -13.2884
-13 | -1.0649 | 0.06558 | -0.0716 | -16.2382
-12.5 | -1.0981 | 0.05387 | -0.0784 | -20.3843
-12 | -1.128 | 0.04387 | -0.0825 | -25.7123
-11.5 | -1.1556 | 0.03531 | -0.0839 | -32.7273
-11 | -1.1803 | 0.02823 | -0.0823 | -41.8101
-10.5 | -1.1937 | 0.02255 | -0.0785 | -52.9357
-9.5 | -1.1265 | 0.01525 | -0.0733 | -73.8689
-9 | -1.0639 | 0.01349 | -0.0714 | -78.8658
-8.5 | -0.9909 | 0.01207 | -0.0709 | -82.0961
-8 | -0.9118 | 0.01099 | -0.0714 | -82.9663
-7.5 | -0.8298 | 0.01002 | -0.0726 | -82.8144
-7 | -0.7462 | 0.00923 | -0.0743 | -80.8451
-6.5 | -0.6633 | 0.0086 | -0.0759 | -77.1279
-6 | -0.5819 | 0.0081 | -0.0773 | -71.8395
-5.5 | -0.5012 | 0.00767 | -0.0788 | -65.3455
-5 | -0.4213 | 0.00731 | -0.0803 | -57.6334
-4.5 | -0.3416 | 0.00696 | -0.0821 | -49.0805
-4 | -0.2625 | 0.00666 | -0.0839 | -39.4144
-3.5 | -0.1842 | 0.00642 | -0.0857 | -28.6916
-3 | -0.1067 | 0.00627 | -0.0875 | -17.0175
-2.5 | -0.0279 | 0.00604 | -0.0898 | -4.6192
-2 | 0.0509 | 0.00589 | -0.0922 | 8.6418
-1.5 | 0.13 | 0.00591 | -0.0953 | 21.9966
-1 | 0.2095 | 0.00601 | -0.0985 | 34.8586
-0.5 | 0.2888 | 0.00605 | -0.1015 | 47.7355
0 | 0.3619 | 0.00631 | -0.1024 | 57.3534
0.5 | 0.4341 | 0.00659 | -0.1029 | 65.8725
1 | 0.5062 | 0.00687 | -0.1032 | 73.6827
1.5 | 0.5784 | 0.00712 | -0.1033 | 81.236
2 | 0.6513 | 0.00736 | -0.1033 | 88.4918
2.5 | 0.7238 | 0.00764 | -0.1031 | 94.7382
3 | 0.7961 | 0.00797 | -0.1025 | 99.8871
3.5 | 0.8688 | 0.00831 | -0.1017 | 104.5487
4 | 0.9422 | 0.00866 | -0.1007 | 108.7991
4.5 | 1.0156 | 0.00905 | -0.0994 | 112.221
5 | 1.0891 | 0.00949 | -0.0976 | 114.7629
5.5 | 1.1626 | 0.00999 | -0.0954 | 116.3764
6 | 1.2366 | 0.01053 | -0.0928 | 117.4359
6.5 | 1.3108 | 0.01115 | -0.0896 | 117.5605
7 | 1.3847 | 0.01187 | -0.0857 | 116.6554
7.5 | 1.4561 | 0.01287 | -0.0808 | 113.1391
8 | 1.518 | 0.01461 | -0.0739 | 103.9014
8.5 | 1.5466 | 0.01836 | -0.0634 | 84.2375
9 | 1.5264 | 0.02357 | -0.0492 | 64.7603
9.5 | 1.4893 | 0.03001 | -0.0373 | 49.6268
10 | 1.4479 | 0.03794 | -0.0304 | 38.1629
10.5 | 1.4072 | 0.04754 | -0.0288 | 29.6003
11 | 1.3702 | 0.05897 | -0.0324 | 23.2355
11.5 | 1.3379 | 0.07268 | -0.0409 | 18.4081
12 | 1.3085 | 0.08814 | -0.0506 | 14.8457
12.5 | 1.2744 | 0.10206 | -0.0576 | 12.4868
13 | 1.2418 | 0.11588 | -0.0658 | 10.7163
13.5 | 1.2126 | 0.12967 | -0.0745 | 9.3514

## 97. Re 8M Mach 0.00 (1)
BIGFOIL.COM POLAR EXPORT
sc20414
SC(2)-0414 |  |  |  | Cl Max: | 1.548 | at alpha= | 14 | deg
JavaFoil+Calcfoil stall+Eppler ext transition |  |  |  | L/D Max: | 71.967 | at alpha= | 13.5 | deg
Re: | 8000000 |  |  | Cd Min: | 0.01339 | at alpha= | -3.5 | deg
Mach: | 0 |  |  | Cl=0 at alpha= | -2.8853 | deg
|  |  |  | @ Cl=0.1, Cd= | 0.013535
|  |  |  | @ Cl=0.4, Cd= | 0.014231
|  |  |  | @ Cl=0.6, Cd= | 0.01466
alpha (deg) | Cl | Cd | Cm | Cl/Cd
-20 | -1.154 | 0.09483 | -0.051 | -12.17
-19.5 | -1.162 | 0.0867 | -0.053 | -13.402
-19 | -1.182 | 0.07114 | -0.056 | -16.617
-18.5 | -1.216 | 0.04972 | -0.06 | -24.451
-18 | -1.22 | 0.04377 | -0.061 | -27.882
-17.5 | -1.22 | 0.039 | -0.062 | -31.276
-17 | -1.212 | 0.03629 | -0.063 | -33.407
-16.5 | -1.201 | 0.03404 | -0.064 | -35.291
-16 | -1.189 | 0.03142 | -0.065 | -37.844
-15.5 | -1.172 | 0.02969 | -0.066 | -39.452
-15 | -1.152 | 0.02789 | -0.067 | -41.301
-14.5 | -1.131 | 0.02547 | -0.068 | -44.393
-14 | -1.104 | 0.02421 | -0.069 | -45.622
-13.5 | -1.074 | 0.02338 | -0.07 | -45.934
-13 | -1.04 | 0.02262 | -0.071 | -45.969
-12.5 | -1.006 | 0.02133 | -0.071 | -47.181
-12 | -0.968 | 0.02056 | -0.072 | -47.064
-11.5 | -0.929 | 0.0194 | -0.073 | -47.867
-11 | -0.885 | 0.0187 | -0.074 | -47.313
-10.5 | -0.839 | 0.01835 | -0.074 | -45.691
-10 | -0.792 | 0.01749 | -0.075 | -45.287
-9.5 | -0.743 | 0.01722 | -0.076 | -43.132
-9 | -0.692 | 0.01675 | -0.077 | -41.317
-8.5 | -0.64 | 0.01628 | -0.077 | -39.323
-8 | -0.587 | 0.01589 | -0.078 | -36.947
-7.5 | -0.533 | 0.01547 | -0.079 | -34.443
-7 | -0.478 | 0.01486 | -0.08 | -32.187
-6.5 | -0.422 | 0.0144 | -0.08 | -29.316
-6 | -0.366 | 0.01358 | -0.081 | -26.912
-5.5 | -0.308 | 0.01368 | -0.082 | -22.531
-5 | -0.25 | 0.01347 | -0.082 | -18.564
-4.5 | -0.192 | 0.01372 | -0.083 | -13.979
-4 | -0.133 | 0.01351 | -0.084 | -9.82
-3.5 | -0.073 | 0.01339 | -0.084 | -5.474
-3 | -0.014 | 0.01364 | -0.085 | -1.008
-2.5 | 0.047 | 0.01357 | -0.087 | 3.464
-2 | 0.108 | 0.01353 | -0.087 | 7.99
-1.5 | 0.169 | 0.01379 | -0.088 | 12.273
-1 | 0.23 | 0.01357 | -0.088 | 16.965
-0.5 | 0.291 | 0.0139 | -0.089 | 20.95
0 | 0.352 | 0.01442 | -0.089 | 24.42
0.5 | 0.413 | 0.01418 | -0.09 | 29.109
1 | 0.473 | 0.01421 | -0.09 | 33.314
1.5 | 0.533 | 0.0144 | -0.09 | 37.04
2 | 0.593 | 0.01462 | -0.091 | 40.576
2.5 | 0.652 | 0.01496 | -0.091 | 43.617
3 | 0.711 | 0.01511 | -0.092 | 47.07
3.5 | 0.77 | 0.01544 | -0.092 | 49.863
4 | 0.827 | 0.01572 | -0.092 | 52.616
4.5 | 0.883 | 0.01574 | -0.093 | 56.114
5 | 0.939 | 0.0161 | -0.093 | 58.308
5.5 | 0.993 | 0.01647 | -0.093 | 60.276
6 | 1.046 | 0.01688 | -0.093 | 61.936
6.5 | 1.097 | 0.0172 | -0.094 | 63.778
7 | 1.147 | 0.01763 | -0.094 | 65.06
7.5 | 1.195 | 0.01808 | -0.094 | 66.103
8 | 1.242 | 0.01853 | -0.094 | 67.009
8.5 | 1.286 | 0.01908 | -0.095 | 67.389
9 | 1.328 | 0.01926 | -0.095 | 68.978
9.5 | 1.366 | 0.01985 | -0.095 | 68.843
10 | 1.402 | 0.02075 | -0.095 | 67.534
10.5 | 1.434 | 0.02125 | -0.095 | 67.471
11 | 1.463 | 0.02216 | -0.095 | 66.022
11.5 | 1.489 | 0.02256 | -0.096 | 66.003
12 | 1.512 | 0.02328 | -0.096 | 64.945
12.5 | 1.524 | 0.02242 | -0.095 | 67.997
13 | 1.535 | 0.02161 | -0.095 | 71.011
13.5 | 1.545 | 0.02146 | -0.095 | 71.967
14 | 1.548 | 0.02367 | -0.094 | 65.385
14.5 | 1.545 | 0.02492 | -0.094 | 62.007
15 | 1.529 | 0.02805 | -0.093 | 54.515
15.5 | 1.503 | 0.03324 | -0.091 | 45.222
16 | 1.475 | 0.0394 | -0.089 | 37.431
16.5 | 1.446 | 0.04699 | -0.086 | 30.774
17 | 1.429 | 0.05113 | -0.085 | 27.944
17.5 | 1.347 | 0.08333 | -0.077 | 16.17
18 | 1.326 | 0.09258 | -0.075 | 14.321
18.5 | 1.3 | 0.10467 | -0.072 | 12.42
19 | 1.281 | 0.11232 | -0.071 | 11.403

## 98. Re 8M Mach 0.00 (2)
BIGFOIL.COM POLAR EXPORT
sc20414
SC(2)-0414 |  |  |  | Cl Max: | 2.1884 | at alpha= | 20 | deg
XFOIL ncrit=9 |  |  |  | L/D Max: | 127.121 | at alpha= | 9 | deg
Re: | 8000000 |  |  | Cd Min: | 0.03649 | at alpha= | -20 | deg
Mach: | 0 |  |  | Cl=0 at alpha= | -2.5008 | deg
|  |  |  | @ Cl=0.1, Cd= | 0.0056886
|  |  |  | @ Cl=0.4, Cd= | 0.0062076
|  |  |  | @ Cl=0.6, Cd= | 0.0068697
alpha (deg) | Cl | Cd | Cm | Cl/Cd
-20 | -1.7672 | 0.03649 | -0.0502 | -48.4297
-19.5 | -1.7522 | 0.03318 | -0.05 | -52.8089
-19 | -1.7338 | 0.03027 | -0.0495 | -57.2778
-18.5 | -1.7132 | 0.02772 | -0.0489 | -61.8038
-18 | -1.6893 | 0.02547 | -0.0482 | -66.3251
-17.5 | -1.6618 | 0.02348 | -0.0475 | -70.7751
-17 | -1.6307 | 0.0218 | -0.0469 | -74.8028
-16.5 | -1.5975 | 0.02027 | -0.0462 | -78.8111
-16 | -1.5631 | 0.01885 | -0.0455 | -82.9231
-15.5 | -1.5302 | 0.0175 | -0.0443 | -87.44
-15 | -1.5008 | 0.01615 | -0.0425 | -92.9288
-14.5 | -1.466 | 0.015 | -0.0412 | -97.7333
-14 | -1.4097 | 0.01396 | -0.0437 | -100.9814
-13.5 | -1.349 | 0.01308 | -0.0467 | -103.1346
-13 | -1.2866 | 0.01232 | -0.0497 | -104.4318
-12.5 | -1.2243 | 0.01152 | -0.0526 | -106.276
-12 | -1.1618 | 0.01088 | -0.0552 | -106.7831
-11.5 | -1.0999 | 0.01035 | -0.0574 | -106.2705
-11 | -1.0398 | 0.00982 | -0.0592 | -105.8859
-10.5 | -0.9807 | 0.00933 | -0.0606 | -105.1125
-10 | -0.9222 | 0.00893 | -0.0617 | -103.2699
-9.5 | -0.8632 | 0.00852 | -0.0629 | -101.3146
-9 | -0.8035 | 0.00819 | -0.0641 | -98.1074
-8.5 | -0.7431 | 0.00785 | -0.0654 | -94.6624
-8 | -0.6822 | 0.00755 | -0.0668 | -90.3576
-7.5 | -0.6211 | 0.00729 | -0.0681 | -85.1989
-7 | -0.5597 | 0.00703 | -0.0695 | -79.6159
-6.5 | -0.4981 | 0.0068 | -0.0709 | -73.25
-6 | -0.4363 | 0.0066 | -0.0723 | -66.1061
-5.5 | -0.3743 | 0.0064 | -0.0736 | -58.4844
-5 | -0.3121 | 0.00622 | -0.075 | -50.1768
-4.5 | -0.2499 | 0.00606 | -0.0764 | -41.2376
-4 | -0.1874 | 0.00591 | -0.0779 | -31.709
-3.5 | -0.1254 | 0.00584 | -0.0793 | -21.4726
-3 | -0.0624 | 0.00571 | -0.0808 | -10.9282
-2.5 | 0.0001 | 0.00568 | -0.0823 | 0.017606
-2 | 0.0635 | 0.00566 | -0.0842 | 11.2191
-1.5 | 0.1272 | 0.00571 | -0.0862 | 22.2767
-1 | 0.1905 | 0.00584 | -0.0882 | 32.6199
-0.5 | 0.2553 | 0.00579 | -0.0905 | 44.0933
0 | 0.3172 | 0.00591 | -0.0918 | 53.6717
0.5 | 0.3773 | 0.00612 | -0.0925 | 61.6503
1 | 0.4369 | 0.00635 | -0.093 | 68.8031
1.5 | 0.4966 | 0.00656 | -0.0936 | 75.7012
2 | 0.5564 | 0.00673 | -0.0942 | 82.6746
2.5 | 0.6157 | 0.00692 | -0.0946 | 88.974
3 | 0.6747 | 0.00714 | -0.095 | 94.4958
3.5 | 0.7336 | 0.00737 | -0.0954 | 99.5387
4 | 0.7922 | 0.0076 | -0.0957 | 104.2368
4.5 | 0.8506 | 0.00784 | -0.0959 | 108.4949
5 | 0.9085 | 0.00811 | -0.0961 | 112.0222
5.5 | 0.9662 | 0.00839 | -0.0962 | 115.1609
6 | 1.0239 | 0.00864 | -0.0964 | 118.5069
6.5 | 1.081 | 0.00896 | -0.0964 | 120.6473
7 | 1.1377 | 0.00926 | -0.0963 | 122.8618
7.5 | 1.1939 | 0.00961 | -0.0962 | 124.2352
8 | 1.2497 | 0.00996 | -0.096 | 125.4719
8.5 | 1.3051 | 0.01034 | -0.0957 | 126.2186
9 | 1.3602 | 0.0107 | -0.0954 | 127.1215
9.5 | 1.4142 | 0.01115 | -0.0949 | 126.8341
10 | 1.468 | 0.01157 | -0.0944 | 126.8799
10.5 | 1.5212 | 0.01199 | -0.0937 | 126.8724
11 | 1.5735 | 0.01248 | -0.093 | 126.0817
11.5 | 1.6246 | 0.01304 | -0.092 | 124.5859
12 | 1.6756 | 0.01353 | -0.091 | 123.8433
12.5 | 1.7257 | 0.01404 | -0.0899 | 122.9131
13 | 1.7744 | 0.01461 | -0.0886 | 121.4511
13.5 | 1.8215 | 0.01526 | -0.087 | 119.3644
14 | 1.8666 | 0.01598 | -0.0851 | 116.8085
14.5 | 1.91 | 0.01674 | -0.083 | 114.098
15 | 1.9525 | 0.01742 | -0.0807 | 112.0838
15.5 | 1.9911 | 0.01816 | -0.0777 | 109.6421
16 | 2.0255 | 0.01895 | -0.0741 | 106.8865
16.5 | 2.0507 | 0.01989 | -0.0689 | 103.1021
17 | 2.0761 | 0.02104 | -0.0642 | 98.674
17.5 | 2.0998 | 0.02241 | -0.0596 | 93.6992
18 | 2.1212 | 0.02404 | -0.0552 | 88.2363
18.5 | 2.1406 | 0.02594 | -0.051 | 82.5212
19 | 2.1562 | 0.02821 | -0.0469 | 76.4339
19.5 | 2.1737 | 0.0305 | -0.0435 | 71.2689
20 | 2.1884 | 0.03314 | -0.0403 | 66.035

## 99. Re 8M Mach 0.10 (1)
BIGFOIL.COM POLAR EXPORT
sc20414
SC(2)-0414 |  |  |  | Cl Max: | 1.529 | at alpha= | 13.5 | deg
JavaFoil+Calcfoil stall+Eppler ext transition |  |  |  | L/D Max: | 71.06 | at alpha= | 13.5 | deg
Re: | 8000000 |  |  | Cd Min: | 0.01336 | at alpha= | -6 | deg
Mach: | 0.1 |  |  | Cl=0 at alpha= | -2.8833 | deg
|  |  |  | @ Cl=0.1, Cd= | 0.013571
|  |  |  | @ Cl=0.4, Cd= | 0.014274
|  |  |  | @ Cl=0.6, Cd= | 0.014729
alpha (deg) | Cl | Cd | Cm | Cl/Cd
-20 | -1.109 | 0.10756 | -0.05 | -10.313
-19.5 | -1.14 | 0.08384 | -0.054 | -13.6
-19 | -1.137 | 0.08436 | -0.054 | -13.482
-18.5 | -1.189 | 0.05311 | -0.059 | -22.381
-18 | -1.196 | 0.04676 | -0.061 | -25.574
-17.5 | -1.201 | 0.04037 | -0.063 | -29.762
-17 | -1.195 | 0.03841 | -0.063 | -31.104
-16.5 | -1.189 | 0.03499 | -0.064 | -33.972
-16 | -1.179 | 0.03208 | -0.066 | -36.765
-15.5 | -1.164 | 0.03004 | -0.067 | -38.75
-15 | -1.146 | 0.02821 | -0.067 | -40.633
-14.5 | -1.126 | 0.02589 | -0.068 | -43.511
-14 | -1.101 | 0.02481 | -0.069 | -44.383
-13.5 | -1.072 | 0.02365 | -0.07 | -45.334
-13 | -1.04 | 0.02285 | -0.071 | -45.513
-12.5 | -1.006 | 0.02162 | -0.072 | -46.556
-12 | -0.969 | 0.02057 | -0.073 | -47.123
-11.5 | -0.93 | 0.01965 | -0.073 | -47.343
-11 | -0.887 | 0.01887 | -0.074 | -46.978
-10.5 | -0.841 | 0.01851 | -0.075 | -45.406
-10 | -0.794 | 0.01759 | -0.076 | -45.155
-9.5 | -0.745 | 0.01735 | -0.076 | -42.94
-9 | -0.694 | 0.01681 | -0.077 | -41.318
-8.5 | -0.642 | 0.01639 | -0.078 | -39.19
-8 | -0.589 | 0.016 | -0.078 | -36.814
-7.5 | -0.535 | 0.01551 | -0.079 | -34.488
-7 | -0.48 | 0.01491 | -0.08 | -32.217
-6.5 | -0.424 | 0.01448 | -0.081 | -29.293
-6 | -0.367 | 0.01336 | -0.081 | -27.461
-5.5 | -0.31 | 0.01372 | -0.082 | -22.566
-5 | -0.251 | 0.01366 | -0.082 | -18.373
-4.5 | -0.192 | 0.01338 | -0.083 | -14.372
-4 | -0.133 | 0.01349 | -0.084 | -9.859
-3.5 | -0.074 | 0.01343 | -0.084 | -5.485
-3 | -0.014 | 0.01362 | -0.085 | -1.012
-2.5 | 0.046 | 0.014 | -0.086 | 3.316
-2 | 0.109 | 0.0135 | -0.088 | 8.045
-1.5 | 0.17 | 0.01376 | -0.088 | 12.357
-1 | 0.231 | 0.01361 | -0.089 | 17.003
-0.5 | 0.293 | 0.01394 | -0.089 | 20.994
0 | 0.354 | 0.01444 | -0.09 | 24.517
0.5 | 0.415 | 0.01422 | -0.09 | 29.167
1 | 0.476 | 0.01422 | -0.091 | 33.458
1.5 | 0.536 | 0.01442 | -0.091 | 37.18
2 | 0.596 | 0.01471 | -0.091 | 40.512
2.5 | 0.656 | 0.015 | -0.092 | 43.722
3 | 0.715 | 0.01518 | -0.092 | 47.103
3.5 | 0.773 | 0.01546 | -0.092 | 50.041
4 | 0.831 | 0.01572 | -0.093 | 52.864
4.5 | 0.887 | 0.01598 | -0.093 | 55.539
5 | 0.943 | 0.01617 | -0.093 | 58.314
5.5 | 0.997 | 0.01655 | -0.094 | 60.233
6 | 1.05 | 0.01691 | -0.094 | 62.075
6.5 | 1.101 | 0.01731 | -0.094 | 63.628
7 | 1.151 | 0.01773 | -0.094 | 64.925
7.5 | 1.199 | 0.01813 | -0.095 | 66.134
8 | 1.245 | 0.01867 | -0.095 | 66.709
8.5 | 1.289 | 0.01924 | -0.095 | 67.007
9 | 1.331 | 0.01947 | -0.095 | 68.337
9.5 | 1.368 | 0.01997 | -0.095 | 68.523
10 | 1.402 | 0.02091 | -0.096 | 67.059
10.5 | 1.433 | 0.02152 | -0.096 | 66.616
11 | 1.461 | 0.02219 | -0.096 | 65.847
11.5 | 1.485 | 0.02306 | -0.096 | 64.412
12 | 1.506 | 0.02397 | -0.096 | 62.837
12.5 | 1.515 | 0.02279 | -0.096 | 66.485
13 | 1.523 | 0.02213 | -0.095 | 68.823
13.5 | 1.529 | 0.02152 | -0.095 | 71.06
14 | 1.527 | 0.02429 | -0.095 | 62.848
14.5 | 1.51 | 0.02733 | -0.093 | 55.246
15 | 1.505 | 0.02859 | -0.093 | 52.646
15.5 | 1.462 | 0.03687 | -0.09 | 39.658
16 | 1.441 | 0.04146 | -0.088 | 34.75
16.5 | 1.362 | 0.06575 | -0.081 | 20.714
17 | 1.315 | 0.08527 | -0.076 | 15.425
17.5 | 1.311 | 0.08382 | -0.077 | 15.636
18 | 1.274 | 0.10068 | -0.073 | 12.65
18.5 | 1.246 | 0.11306 | -0.07 | 11.016

## 100. Re 8M Mach 0.10 (2)
BIGFOIL.COM POLAR EXPORT
sc20414
SC(2)-0414 |  |  |  | Cl Max: | 2.1891 | at alpha= | 20 | deg
XFOIL ncrit=9 |  |  |  | L/D Max: | 126.627 | at alpha= | 9 | deg
Re: | 8000000 |  |  | Cd Min: | 0.03885 | at alpha= | -20 | deg
Mach: | 0.1 |  |  | Cl=0 at alpha= | -2.4961 | deg
|  |  |  | @ Cl=0.1, Cd= | 0.0056987
|  |  |  | @ Cl=0.4, Cd= | 0.0062097
|  |  |  | @ Cl=0.6, Cd= | 0.0068789
alpha (deg) | Cl | Cd | Cm | Cl/Cd
-20 | -1.7678 | 0.03885 | -0.0529 | -45.5032
-19.5 | -1.7493 | 0.03563 | -0.0529 | -49.0963
-19 | -1.7328 | 0.03237 | -0.0525 | -53.531
-18.5 | -1.7136 | 0.0295 | -0.0519 | -58.0881
-18 | -1.6916 | 0.02698 | -0.0511 | -62.6983
-17.5 | -1.6659 | 0.02479 | -0.0502 | -67.2005
-17 | -1.6369 | 0.02284 | -0.0494 | -71.6681
-16.5 | -1.605 | 0.02111 | -0.0486 | -76.0303
-16 | -1.5704 | 0.01961 | -0.0479 | -80.0816
-15.5 | -1.5349 | 0.01825 | -0.0469 | -84.1041
-15 | -1.5071 | 0.01687 | -0.0445 | -89.3361
-14.5 | -1.4746 | 0.01558 | -0.0428 | -94.647
-14 | -1.4245 | 0.01443 | -0.0441 | -98.7179
-13.5 | -1.3637 | 0.01346 | -0.047 | -101.315
-13 | -1.3008 | 0.01262 | -0.05 | -103.0745
-12.5 | -1.2369 | 0.01181 | -0.0531 | -104.7333
-12 | -1.1734 | 0.01108 | -0.0557 | -105.9025
-11.5 | -1.1109 | 0.0105 | -0.0579 | -105.8
-11 | -1.0499 | 0.00998 | -0.0596 | -105.2004
-10.5 | -0.9902 | 0.00945 | -0.061 | -104.7831
-10 | -0.9311 | 0.00905 | -0.062 | -102.884
-9.5 | -0.8714 | 0.00861 | -0.0632 | -101.2079
-9 | -0.8112 | 0.00828 | -0.0643 | -97.971
-8.5 | -0.7501 | 0.00791 | -0.0657 | -94.8293
-8 | -0.6886 | 0.00761 | -0.067 | -90.4862
-7.5 | -0.6269 | 0.00733 | -0.0684 | -85.5252
-7 | -0.5649 | 0.00707 | -0.0698 | -79.901
-6.5 | -0.5027 | 0.00684 | -0.0711 | -73.4942
-6 | -0.4404 | 0.00664 | -0.0725 | -66.3253
-5.5 | -0.3778 | 0.00643 | -0.0739 | -58.7558
-5 | -0.3151 | 0.00624 | -0.0753 | -50.4968
-4.5 | -0.2525 | 0.00609 | -0.0767 | -41.4614
-4 | -0.1895 | 0.00592 | -0.0782 | -32.0101
-3.5 | -0.127 | 0.00586 | -0.0795 | -21.6724
-3 | -0.0636 | 0.00573 | -0.0811 | -11.0995
-2.5 | -0.0005 | 0.00569 | -0.0826 | -0.087873
-2 | 0.0632 | 0.00567 | -0.0845 | 11.1464
-1.5 | 0.1273 | 0.00572 | -0.0865 | 22.2552
-1 | 0.1911 | 0.00585 | -0.0885 | 32.6667
-0.5 | 0.2564 | 0.0058 | -0.0909 | 44.2069
0 | 0.3187 | 0.00591 | -0.0922 | 53.9255
0.5 | 0.3792 | 0.00613 | -0.0929 | 61.8597
1 | 0.4392 | 0.00636 | -0.0934 | 69.0566
1.5 | 0.4993 | 0.00658 | -0.094 | 75.8815
2 | 0.5595 | 0.00675 | -0.0945 | 82.8889
2.5 | 0.6192 | 0.00694 | -0.095 | 89.2219
3 | 0.6786 | 0.00716 | -0.0953 | 94.7765
3.5 | 0.738 | 0.00739 | -0.0957 | 99.8647
4 | 0.7971 | 0.00763 | -0.096 | 104.4692
4.5 | 0.8559 | 0.00787 | -0.0962 | 108.7548
5 | 0.9143 | 0.00814 | -0.0963 | 112.3219
5.5 | 0.9724 | 0.00843 | -0.0964 | 115.3499
6 | 1.0307 | 0.00869 | -0.0964 | 118.6076
6.5 | 1.0883 | 0.009 | -0.0964 | 120.9222
7 | 1.1454 | 0.00933 | -0.0963 | 122.7653
7.5 | 1.2022 | 0.00967 | -0.0961 | 124.3226
8 | 1.2584 | 0.01005 | -0.0957 | 125.2139
8.5 | 1.3146 | 0.01042 | -0.0954 | 126.1612
9 | 1.3701 | 0.01082 | -0.095 | 126.6266
9.5 | 1.4246 | 0.01129 | -0.0943 | 126.1825
10 | 1.4793 | 0.01169 | -0.0937 | 126.5441
10.5 | 1.5329 | 0.01215 | -0.0929 | 126.1646
11 | 1.5855 | 0.01268 | -0.092 | 125.0394
11.5 | 1.6374 | 0.01324 | -0.0909 | 123.6707
12 | 1.6892 | 0.01373 | -0.0897 | 123.0299
12.5 | 1.7396 | 0.01428 | -0.0884 | 121.8207
13 | 1.7884 | 0.01491 | -0.0868 | 119.9463
13.5 | 1.8354 | 0.01563 | -0.0849 | 117.428
14 | 1.8803 | 0.01642 | -0.0826 | 114.5128
14.5 | 1.925 | 0.0171 | -0.0803 | 112.5731
15 | 1.9664 | 0.01784 | -0.0775 | 110.2242
15.5 | 2.0034 | 0.01865 | -0.0739 | 107.4209
16 | 2.0323 | 0.01956 | -0.069 | 103.9008
16.5 | 2.0576 | 0.02069 | -0.0638 | 99.449
17 | 2.0825 | 0.02204 | -0.0589 | 94.4873
17.5 | 2.1049 | 0.02366 | -0.0542 | 88.9645
18 | 2.1243 | 0.02562 | -0.0496 | 82.9157
18.5 | 2.1421 | 0.0278 | -0.0454 | 77.054
19 | 2.1613 | 0.03006 | -0.0418 | 71.8995
19.5 | 2.1763 | 0.03274 | -0.0383 | 66.4722
20 | 2.1891 | 0.03582 | -0.0353 | 61.1139

## 101. Re 8M Mach 0.25 (1)
BIGFOIL.COM POLAR EXPORT
sc20414
SC(2)-0414 |  |  |  | Cl Max: | 1.44 | at alpha= | 12 | deg
JavaFoil+Calcfoil stall+Eppler ext transition |  |  |  | L/D Max: | 66.046 | at alpha= | 9 | deg
Re: | 8000000 |  |  | Cd Min: | 0.01326 | at alpha= | -3.5 | deg
Mach: | 0.25 |  |  | Cl=0 at alpha= | -2.8871 | deg
|  |  |  | @ Cl=0.1, Cd= | 0.014394
|  |  |  | @ Cl=0.4, Cd= | 0.014471
|  |  |  | @ Cl=0.6, Cd= | 0.014823
alpha (deg) | Cl | Cd | Cm | Cl/Cd
-20 | -0.82 | 0.15563 | -0.042 | -5.267
-19.5 | -0.857 | 0.13897 | -0.044 | -6.169
-19 | -0.887 | 0.13115 | -0.045 | -6.764
-18.5 | -0.916 | 0.1219 | -0.047 | -7.512
-18 | -0.942 | 0.11124 | -0.049 | -8.468
-17.5 | -0.965 | 0.10121 | -0.051 | -9.538
-17 | -1.044 | 0.05519 | -0.062 | -18.924
-16.5 | -1.07 | 0.04536 | -0.064 | -23.582
-16 | -1.081 | 0.04079 | -0.066 | -26.505
-15.5 | -1.087 | 0.0366 | -0.067 | -29.709
-15 | -1.087 | 0.03291 | -0.068 | -33.039
-14.5 | -1.082 | 0.02958 | -0.07 | -36.579
-14 | -1.07 | 0.02726 | -0.071 | -39.264
-13.5 | -1.052 | 0.02566 | -0.072 | -41.002
-13 | -1.029 | 0.02446 | -0.072 | -42.047
-12.5 | -1.002 | 0.02296 | -0.073 | -43.617
-12 | -0.969 | 0.02218 | -0.074 | -43.686
-11.5 | -0.935 | 0.02092 | -0.075 | -44.667
-11 | -0.894 | 0.01987 | -0.076 | -44.992
-10.5 | -0.852 | 0.01914 | -0.077 | -44.484
-10 | -0.805 | 0.01855 | -0.077 | -43.403
-9.5 | -0.757 | 0.01807 | -0.078 | -41.919
-9 | -0.708 | 0.01735 | -0.079 | -40.785
-8.5 | -0.656 | 0.01688 | -0.08 | -38.848
-8 | -0.602 | 0.01642 | -0.08 | -36.643
-7.5 | -0.547 | 0.01589 | -0.081 | -34.414
-7 | -0.491 | 0.01547 | -0.082 | -31.723
-6.5 | -0.434 | 0.01474 | -0.083 | -29.48
-6 | -0.376 | 0.0144 | -0.083 | -26.117
-5.5 | -0.317 | 0.01344 | -0.084 | -23.573
-5 | -0.257 | 0.01351 | -0.085 | -19.035
-4.5 | -0.197 | 0.01347 | -0.085 | -14.607
-4 | -0.136 | 0.01337 | -0.086 | -10.209
-3.5 | -0.075 | 0.01326 | -0.086 | -5.685
-3 | -0.014 | 0.01353 | -0.087 | -1.046
-2.5 | 0.048 | 0.01405 | -0.088 | 3.387
-2 | 0.11 | 0.01446 | -0.089 | 7.576
-1.5 | 0.172 | 0.01471 | -0.089 | 11.675
-1 | 0.238 | 0.01438 | -0.091 | 16.539
-0.5 | 0.301 | 0.01406 | -0.092 | 21.384
0 | 0.364 | 0.01457 | -0.092 | 24.957
0.5 | 0.426 | 0.0144 | -0.093 | 29.6
1 | 0.489 | 0.01441 | -0.093 | 33.914
1.5 | 0.551 | 0.01463 | -0.093 | 37.628
2 | 0.612 | 0.01487 | -0.094 | 41.152
2.5 | 0.673 | 0.01525 | -0.094 | 44.141
3 | 0.734 | 0.01542 | -0.095 | 47.586
3.5 | 0.794 | 0.01568 | -0.095 | 50.6
4 | 0.852 | 0.01602 | -0.095 | 53.19
4.5 | 0.909 | 0.01626 | -0.096 | 55.943
5 | 0.965 | 0.01663 | -0.096 | 58.048
5.5 | 1.02 | 0.01704 | -0.096 | 59.836
6 | 1.073 | 0.01746 | -0.097 | 61.422
6.5 | 1.123 | 0.0178 | -0.097 | 63.106
7 | 1.172 | 0.01824 | -0.097 | 64.251
7.5 | 1.218 | 0.01878 | -0.097 | 64.866
8 | 1.262 | 0.01944 | -0.097 | 64.888
8.5 | 1.302 | 0.02001 | -0.098 | 65.089
9 | 1.34 | 0.02028 | -0.098 | 66.046
9.5 | 1.371 | 0.02119 | -0.098 | 64.698
10 | 1.397 | 0.02186 | -0.098 | 63.907
10.5 | 1.419 | 0.0229 | -0.098 | 61.965
11 | 1.435 | 0.02412 | -0.099 | 59.493
11.5 | 1.439 | 0.02309 | -0.098 | 62.289
12 | 1.44 | 0.02203 | -0.098 | 65.339
12.5 | 1.429 | 0.02375 | -0.097 | 60.173
13 | 1.407 | 0.02618 | -0.096 | 53.748
13.5 | 1.367 | 0.03076 | -0.094 | 44.457
14 | 1.312 | 0.03949 | -0.09 | 33.23
14.5 | 1.224 | 0.0616 | -0.082 | 19.866
15 | 1.159 | 0.08222 | -0.075 | 14.102
15.5 | 1.112 | 0.09722 | -0.07 | 11.438
16 | 1.074 | 0.10469 | -0.069 | 10.258
16.5 | 1.03 | 0.11627 | -0.066 | 8.858
17 | 0.984 | 0.12724 | -0.063 | 7.734

## 102. Re 8M Mach 0.25 (2)
BIGFOIL.COM POLAR EXPORT
sc20414
SC(2)-0414 |  |  |  | Cl Max: | 2.1268 | at alpha= | 18.5 | deg
XFOIL ncrit=9 |  |  |  | L/D Max: | 124.751 | at alpha= | 9 | deg
Re: | 8000000 |  |  | Cd Min: | 0.06567 | at alpha= | 20 | deg
Mach: | 0.25 |  |  | Cl=0 at alpha= | -2.4646 | deg
|  |  |  | @ Cl=0.1, Cd= | 0.0057619
|  |  |  | @ Cl=0.4, Cd= | 0.0062481
|  |  |  | @ Cl=0.6, Cd= | 0.0069086
alpha (deg) | Cl | Cd | Cm | Cl/Cd
-20 | -1.7072 | 0.0595 | -0.0632 | -28.6924
-19.5 | -1.7123 | 0.05261 | -0.065 | -32.547
-19 | -1.7101 | 0.0468 | -0.0659 | -36.5406
-18.5 | -1.6999 | 0.04199 | -0.066 | -40.4834
-18 | -1.6856 | 0.03774 | -0.0658 | -44.6635
-17.5 | -1.6674 | 0.03402 | -0.0651 | -49.0123
-17 | -1.6503 | 0.03041 | -0.064 | -54.2683
-16.5 | -1.6279 | 0.02745 | -0.0626 | -59.3042
-16 | -1.6007 | 0.02492 | -0.0611 | -64.2335
-15.5 | -1.5692 | 0.02275 | -0.0596 | -68.9758
-15 | -1.5339 | 0.02087 | -0.058 | -73.4978
-14.5 | -1.4968 | 0.0192 | -0.0564 | -77.9583
-14 | -1.462 | 0.01771 | -0.054 | -82.5522
-13.5 | -1.4376 | 0.01624 | -0.0498 | -88.5222
-13 | -1.3763 | 0.01481 | -0.052 | -92.9305
-12.5 | -1.3107 | 0.01365 | -0.0545 | -96.022
-12 | -1.2423 | 0.01267 | -0.0572 | -98.0505
-11.5 | -1.1747 | 0.0117 | -0.0598 | -100.4017
-11 | -1.108 | 0.01086 | -0.062 | -102.0258
-10.5 | -1.0446 | 0.01026 | -0.0631 | -101.8129
-10 | -0.9817 | 0.00966 | -0.064 | -101.6253
-9.5 | -0.9183 | 0.00918 | -0.065 | -100.0327
-9 | -0.8543 | 0.00872 | -0.066 | -97.9702
-8.5 | -0.79 | 0.00835 | -0.0671 | -94.6108
-8 | -0.7249 | 0.00795 | -0.0684 | -91.1824
-7.5 | -0.6595 | 0.00761 | -0.0697 | -86.6623
-7 | -0.5944 | 0.00733 | -0.071 | -81.0914
-6.5 | -0.5289 | 0.00705 | -0.0724 | -75.0213
-6 | -0.4634 | 0.0068 | -0.0738 | -68.1471
-5.5 | -0.3979 | 0.00658 | -0.0752 | -60.4711
-5 | -0.3322 | 0.00636 | -0.0766 | -52.2327
-4.5 | -0.2668 | 0.00619 | -0.078 | -43.1018
-4 | -0.2012 | 0.00602 | -0.0795 | -33.4219
-3.5 | -0.136 | 0.00592 | -0.0809 | -22.973
-3 | -0.0704 | 0.00581 | -0.0825 | -12.117
-2.5 | -0.0047 | 0.00575 | -0.0841 | -0.81739
-2 | 0.0617 | 0.00571 | -0.0861 | 10.8056
-1 | 0.1946 | 0.00589 | -0.0904 | 33.039
-0.5 | 0.2627 | 0.00584 | -0.0929 | 44.9829
0 | 0.3272 | 0.00596 | -0.0942 | 54.8993
0.5 | 0.3897 | 0.00621 | -0.0949 | 62.7536
1 | 0.4519 | 0.00644 | -0.0954 | 70.1708
1.5 | 0.5143 | 0.00665 | -0.0959 | 77.3383
2 | 0.5768 | 0.00683 | -0.0964 | 84.451
2.5 | 0.6388 | 0.00704 | -0.0967 | 90.7386
3 | 0.7005 | 0.00728 | -0.0969 | 96.2225
3.5 | 0.7623 | 0.00751 | -0.0972 | 101.5047
4 | 0.8239 | 0.00777 | -0.0973 | 106.036
4.5 | 0.8852 | 0.00805 | -0.0973 | 109.9627
5 | 0.9463 | 0.00834 | -0.0972 | 113.4652
5.5 | 1.0073 | 0.00863 | -0.097 | 116.7207
6 | 1.0681 | 0.00896 | -0.0967 | 119.2076
6.5 | 1.1286 | 0.0093 | -0.0963 | 121.3548
7 | 1.1889 | 0.00966 | -0.0958 | 123.0745
7.5 | 1.2484 | 0.01009 | -0.0951 | 123.7265
8 | 1.3081 | 0.01049 | -0.0943 | 124.6997
8.5 | 1.367 | 0.01096 | -0.0933 | 124.7263
9 | 1.4259 | 0.01143 | -0.0922 | 124.7507
9.5 | 1.4843 | 0.01191 | -0.0909 | 124.6264
10 | 1.5414 | 0.01249 | -0.0893 | 123.4107
10.5 | 1.5978 | 0.01311 | -0.0875 | 121.8764
11 | 1.6542 | 0.01369 | -0.0856 | 120.8327
11.5 | 1.7094 | 0.01434 | -0.0835 | 119.205
12 | 1.7627 | 0.01509 | -0.0809 | 116.8125
12.5 | 1.8132 | 0.016 | -0.0778 | 113.325
13 | 1.8636 | 0.0168 | -0.0746 | 110.9286
13.5 | 1.9108 | 0.01768 | -0.0709 | 108.0769
14 | 1.9528 | 0.01865 | -0.0663 | 104.7078
14.5 | 1.9847 | 0.01975 | -0.06 | 100.4911
15 | 2.0126 | 0.02115 | -0.0536 | 95.1584
15.5 | 2.0388 | 0.02287 | -0.0474 | 89.1474
16 | 2.0607 | 0.02504 | -0.0414 | 82.2963
16.5 | 2.0817 | 0.02747 | -0.036 | 75.7809
17 | 2.1009 | 0.03021 | -0.031 | 69.5432
17.5 | 2.1155 | 0.03351 | -0.0265 | 63.1304
18 | 2.1242 | 0.03757 | -0.0226 | 56.5398
18.5 | 2.1268 | 0.04245 | -0.0195 | 50.1013
19 | 2.1221 | 0.04852 | -0.0175 | 43.7366
19.5 | 2.1091 | 0.05596 | -0.0171 | 37.6894
20 | 2.083 | 0.06567 | -0.0189 | 31.7192

## 103. Re 8M Mach 0.50 (1)
BIGFOIL.COM POLAR EXPORT
sc20414
SC(2)-0414 |  |  |  | Cl Max: | 1.269 | at alpha= | 20 | deg
JavaFoil+Calcfoil stall+Eppler ext transition |  |  |  | L/D Max: | 56.899 | at alpha= | 5 | deg
Re: | 8000000 |  |  | Cd Min: | 0.01409 | at alpha= | -3 | deg
Mach: | 0.5 |  |  | Cl=0 at alpha= | -2.8841 | deg
|  |  |  | @ Cl=0.1, Cd= | 0.014456
|  |  |  | @ Cl=0.4, Cd= | 0.015363
|  |  |  | @ Cl=0.6, Cd= | 0.015397
alpha (deg) | Cl | Cd | Cm | Cl/Cd
-20 | -0.957 | 0.15383 | -0.045 | -6.222
-19.5 | -0.928 | 0.15265 | -0.044 | -6.08
-19 | -0.901 | 0.14257 | -0.045 | -6.32
-18.5 | -0.874 | 0.14647 | -0.046 | -5.969
-18 | -0.845 | 0.13764 | -0.045 | -6.142
-17.5 | -0.823 | 0.12362 | -0.049 | -6.66
-17 | -0.792 | 0.14107 | -0.047 | -5.615
-16.5 | -0.764 | 0.12539 | -0.047 | -6.091
-16 | -0.735 | 0.1157 | -0.046 | -6.354
-15.5 | -0.71 | 0.10833 | -0.048 | -6.553
-15 | -0.68 | 0.11491 | -0.047 | -5.919
-14.5 | -0.651 | 0.10904 | -0.046 | -5.971
-14 | -0.63 | 0.09303 | -0.053 | -6.775
-13.5 | -0.619 | 0.07387 | -0.062 | -8.375
-13 | -0.568 | 0.10014 | -0.047 | -5.672
-12.5 | -0.543 | 0.08753 | -0.05 | -6.2
-12 | -0.516 | 0.08088 | -0.052 | -6.38
-11.5 | -0.485 | 0.08663 | -0.048 | -5.594
-11 | -0.457 | 0.07976 | -0.05 | -5.736
-10.5 | -0.719 | 0.02808 | -0.083 | -25.598
-10 | -0.766 | 0.02393 | -0.085 | -32.01
-9.5 | -0.761 | 0.02178 | -0.086 | -34.917
-9 | -0.733 | 0.02051 | -0.087 | -35.719
-8.5 | -0.693 | 0.01951 | -0.088 | -35.524
-8 | -0.645 | 0.01879 | -0.089 | -34.332
-7.5 | -0.593 | 0.01799 | -0.09 | -32.945
-7 | -0.535 | 0.01733 | -0.091 | -30.89
-6.5 | -0.475 | 0.01676 | -0.091 | -28.355
-6 | -0.414 | 0.01566 | -0.092 | -26.429
-5.5 | -0.349 | 0.01536 | -0.093 | -22.754
-5 | -0.284 | 0.01492 | -0.094 | -19.045
-4.5 | -0.218 | 0.01451 | -0.094 | -15.014
-4 | -0.151 | 0.0145 | -0.095 | -10.401
-3.5 | -0.083 | 0.01428 | -0.096 | -5.843
-3 | -0.016 | 0.01409 | -0.096 | -1.109
-2.5 | 0.053 | 0.01411 | -0.097 | 3.728
-2 | 0.121 | 0.01461 | -0.098 | 8.286
-1.5 | 0.19 | 0.01509 | -0.099 | 12.598
-1 | 0.259 | 0.01528 | -0.099 | 16.951
-0.5 | 0.33 | 0.01575 | -0.101 | 20.93
0 | 0.406 | 0.01533 | -0.103 | 26.487
0.5 | 0.476 | 0.01509 | -0.104 | 31.535
1 | 0.545 | 0.01519 | -0.104 | 35.889
1.5 | 0.614 | 0.01545 | -0.104 | 39.726
2 | 0.682 | 0.01593 | -0.105 | 42.798
2.5 | 0.749 | 0.01641 | -0.105 | 45.631
3 | 0.814 | 0.01677 | -0.106 | 48.557
3.5 | 0.879 | 0.0169 | -0.106 | 51.983
4 | 0.94 | 0.01749 | -0.106 | 53.707
4.5 | 0.997 | 0.01804 | -0.107 | 55.28
5 | 1.05 | 0.01846 | -0.107 | 56.899
5.5 | 1.097 | 0.01933 | -0.108 | 56.753
6 | 1.136 | 0.02022 | -0.108 | 56.16
6.5 | 1.161 | 0.02126 | -0.108 | 54.622
7 | 1.167 | 0.02264 | -0.108 | 51.555
7.5 | 1.134 | 0.02395 | -0.109 | 47.374
8 | 0.761 | 0.05494 | -0.074 | 13.857
8.5 | 0.639 | 0.06891 | -0.06 | 9.27
9 | 0.665 | 0.07525 | -0.059 | 8.844
9.5 | 0.696 | 0.07186 | -0.063 | 9.687
10 | 0.721 | 0.07943 | -0.06 | 9.073
10.5 | 0.749 | 0.08587 | -0.061 | 8.719
11 | 0.786 | 0.07464 | -0.07 | 10.534
11.5 | 0.806 | 0.08412 | -0.064 | 9.578
12 | 0.833 | 0.09399 | -0.063 | 8.858
12.5 | 0.86 | 0.08991 | -0.064 | 9.565
13 | 0.886 | 0.09844 | -0.063 | 9
13.5 | 0.916 | 0.10209 | -0.065 | 8.968
14 | 0.944 | 0.09639 | -0.066 | 9.794
14.5 | 0.969 | 0.10764 | -0.065 | 8.999
15 | 0.995 | 0.1163 | -0.065 | 8.56
15.5 | 1.024 | 0.12222 | -0.066 | 8.38
16 | 1.049 | 0.11628 | -0.065 | 9.026
16.5 | 1.077 | 0.12376 | -0.066 | 8.7
17 | 1.105 | 0.12906 | -0.067 | 8.56
17.5 | 1.133 | 0.12487 | -0.068 | 9.076
18 | 1.173 | 0.12971 | -0.074 | 9.043
18.5 | 1.193 | 0.1448 | -0.071 | 8.236
19 | 1.217 | 0.15546 | -0.071 | 7.832
19.5 | 1.243 | 0.16447 | -0.071 | 7.56
20 | 1.269 | 0.17405 | -0.07 | 7.291

## 104. Re 8M Mach 0.50 (2)
BIGFOIL.COM POLAR EXPORT
sc20414
SC(2)-0414 |  |  |  | Cl Max: | 1.5591 | at alpha= | 8.5 | deg
XFOIL ncrit=9 |  |  |  | L/D Max: | 121.142 | at alpha= | 6.5 | deg
Re: | 8000000 |  |  | Cd Min: | 0.12738 | at alpha= | 13.5 | deg
Mach: | 0.5 |  |  | Cl=0 at alpha= | -2.3219 | deg
|  |  |  | @ Cl=0.1, Cd= | 0.006085
|  |  |  | @ Cl=0.4, Cd= | 0.0063723
|  |  |  | @ Cl=0.6, Cd= | 0.0070238
alpha (deg) | Cl | Cd | Cm | Cl/Cd
-15.5 | -0.9353 | 0.12473 | -0.037 | -7.4986
-15 | -0.9618 | 0.11241 | -0.0448 | -8.5562
-14.5 | -0.9901 | 0.10029 | -0.0521 | -9.8724
-14 | -1.0193 | 0.08843 | -0.0587 | -11.5266
-13.5 | -1.0474 | 0.07638 | -0.0654 | -13.713
-13 | -1.076 | 0.06433 | -0.0727 | -16.7263
-12.5 | -1.1076 | 0.05293 | -0.0791 | -20.9258
-12 | -1.1424 | 0.04266 | -0.0833 | -26.7792
-11.5 | -1.1723 | 0.03408 | -0.0845 | -34.3985
-11 | -1.1968 | 0.02721 | -0.0824 | -43.9838
-10.5 | -1.2047 | 0.02139 | -0.0796 | -56.3207
-10 | -1.1759 | 0.01701 | -0.0778 | -69.1299
-9.5 | -1.1364 | 0.01461 | -0.0732 | -77.7823
-9 | -1.0698 | 0.01296 | -0.0717 | -82.5463
-8.5 | -0.9934 | 0.01165 | -0.0715 | -85.2704
-8 | -0.9123 | 0.01059 | -0.0721 | -86.1473
-7.5 | -0.8289 | 0.00969 | -0.0734 | -85.5418
-7 | -0.7445 | 0.00895 | -0.0752 | -83.1844
-6.5 | -0.6619 | 0.00838 | -0.0765 | -78.9857
-5.5 | -0.4996 | 0.00748 | -0.0794 | -66.7914
-5 | -0.4194 | 0.00712 | -0.081 | -58.9045
-4.5 | -0.34 | 0.00681 | -0.0826 | -49.9266
-4 | -0.2612 | 0.00655 | -0.0843 | -39.8779
-3.5 | -0.1829 | 0.00632 | -0.0861 | -28.9399
-3 | -0.1054 | 0.00619 | -0.0879 | -17.0275
-2.5 | -0.0275 | 0.00603 | -0.0899 | -4.5605
-2 | 0.0497 | 0.00604 | -0.0921 | 8.2285
-1.5 | 0.1279 | 0.00611 | -0.0948 | 20.9329
-1 | 0.2075 | 0.00615 | -0.098 | 33.7398
-0.5 | 0.2881 | 0.0061 | -0.1013 | 47.2295
0 | 0.3633 | 0.00623 | -0.1027 | 58.3146
0.5 | 0.4355 | 0.00651 | -0.1032 | 66.8971
1 | 0.5076 | 0.00677 | -0.1034 | 74.9778
1.5 | 0.5807 | 0.00696 | -0.1037 | 83.4339
2 | 0.6533 | 0.0072 | -0.1037 | 90.7361
2.5 | 0.726 | 0.00749 | -0.1035 | 96.9292
3 | 0.7986 | 0.0078 | -0.103 | 102.3846
3.5 | 0.8715 | 0.00813 | -0.1022 | 107.1956
4 | 0.9447 | 0.00848 | -0.1012 | 111.4033
4.5 | 1.0186 | 0.00885 | -0.0999 | 115.096
5 | 1.0926 | 0.00927 | -0.0982 | 117.8641
5.5 | 1.1667 | 0.00974 | -0.0961 | 119.7844
6 | 1.2409 | 0.01028 | -0.0934 | 120.7101
6.5 | 1.3156 | 0.01086 | -0.0903 | 121.1418
7 | 1.3903 | 0.01154 | -0.0865 | 120.4766
7.5 | 1.4629 | 0.01249 | -0.0817 | 117.1257
8 | 1.5272 | 0.01411 | -0.075 | 108.2353
8.5 | 1.5591 | 0.01774 | -0.0647 | 87.8861
9 | 1.5422 | 0.02291 | -0.0507 | 67.3156
9.5 | 1.5057 | 0.02909 | -0.0381 | 51.7601
10 | 1.4649 | 0.03676 | -0.0305 | 39.8504
10.5 | 1.424 | 0.04613 | -0.0282 | 30.8693
11 | 1.3807 | 0.05787 | -0.0316 | 23.8586
11.5 | 1.3459 | 0.07165 | -0.04 | 18.7844
12 | 1.3185 | 0.08692 | -0.0499 | 15.1691
12.5 | 1.2867 | 0.10056 | -0.0565 | 12.7953
13 | 1.2562 | 0.11398 | -0.0641 | 11.0212
13.5 | 1.2287 | 0.12738 | -0.0723 | 9.6459

## 105. Re 10M Mach 0.00 (1)
BIGFOIL.COM POLAR EXPORT
sc20414
SC(2)-0414 |  |  |  | Cl Max: | 1.552 | at alpha= | 14 | deg
JavaFoil+Calcfoil stall+Eppler ext transition |  |  |  | L/D Max: | 73.427 | at alpha= | 14 | deg
Re: | 10000000 |  |  | Cd Min: | 0.0134 | at alpha= | -5 | deg
Mach: | 0 |  |  | Cl=0 at alpha= | -2.8853 | deg
|  |  |  | @ Cl=0.1, Cd= | 0.013968
|  |  |  | @ Cl=0.4, Cd= | 0.01427
|  |  |  | @ Cl=0.6, Cd= | 0.014398
alpha (deg) | Cl | Cd | Cm | Cl/Cd
-20 | -1.161 | 0.08943 | -0.052 | -12.978
-19.5 | -1.183 | 0.07327 | -0.055 | -16.145
-19 | -1.206 | 0.05788 | -0.058 | -20.839
-18.5 | -1.214 | 0.05066 | -0.059 | -23.965
-18 | -1.224 | 0.04176 | -0.061 | -29.311
-17.5 | -1.22 | 0.03833 | -0.062 | -31.835
-17 | -1.213 | 0.03564 | -0.063 | -34.047
-16.5 | -1.205 | 0.0323 | -0.065 | -37.313
-16 | -1.191 | 0.03042 | -0.066 | -39.163
-15.5 | -1.174 | 0.02865 | -0.066 | -40.973
-15 | -1.154 | 0.02705 | -0.067 | -42.658
-14.5 | -1.133 | 0.02473 | -0.068 | -45.789
-14 | -1.105 | 0.02368 | -0.069 | -46.666
-13.5 | -1.075 | 0.02269 | -0.07 | -47.362
-13 | -1.042 | 0.02211 | -0.071 | -47.119
-12.5 | -1.007 | 0.02073 | -0.071 | -48.576
-12 | -0.97 | 0.01995 | -0.072 | -48.647
-11.5 | -0.93 | 0.01919 | -0.073 | -48.429
-11 | -0.885 | 0.01862 | -0.074 | -47.541
-10.5 | -0.841 | 0.01788 | -0.075 | -47.004
-10 | -0.793 | 0.01736 | -0.075 | -45.66
-9.5 | -0.743 | 0.01694 | -0.076 | -43.871
-9 | -0.693 | 0.01644 | -0.077 | -42.129
-8.5 | -0.641 | 0.01598 | -0.077 | -40.103
-8 | -0.588 | 0.01552 | -0.078 | -37.854
-7.5 | -0.534 | 0.01506 | -0.079 | -35.429
-7 | -0.478 | 0.01473 | -0.08 | -32.485
-6.5 | -0.423 | 0.01359 | -0.08 | -31.128
-6 | -0.366 | 0.01374 | -0.081 | -26.662
-5.5 | -0.309 | 0.01341 | -0.082 | -23.016
-5 | -0.25 | 0.0134 | -0.082 | -18.659
-4.5 | -0.192 | 0.01367 | -0.083 | -14.029
-4 | -0.133 | 0.01367 | -0.084 | -9.711
-3.5 | -0.073 | 0.01356 | -0.084 | -5.413
-3 | -0.014 | 0.0144 | -0.085 | -0.954
-2.5 | 0.047 | 0.01409 | -0.087 | 3.336
-2 | 0.108 | 0.01395 | -0.087 | 7.75
-1.5 | 0.169 | 0.01392 | -0.088 | 12.158
-1 | 0.23 | 0.01409 | -0.088 | 16.344
-0.5 | 0.291 | 0.01442 | -0.089 | 20.199
0 | 0.352 | 0.01427 | -0.089 | 24.672
0.5 | 0.413 | 0.01427 | -0.09 | 28.934
1 | 0.473 | 0.01411 | -0.09 | 33.542
1.5 | 0.533 | 0.01415 | -0.09 | 37.705
2 | 0.593 | 0.01436 | -0.091 | 41.292
2.5 | 0.652 | 0.01468 | -0.091 | 44.442
3 | 0.711 | 0.01491 | -0.092 | 47.72
3.5 | 0.77 | 0.01511 | -0.092 | 50.926
4 | 0.827 | 0.01534 | -0.092 | 53.896
4.5 | 0.883 | 0.01571 | -0.093 | 56.216
5 | 0.939 | 0.01591 | -0.093 | 58.987
5.5 | 0.993 | 0.01615 | -0.093 | 61.474
6 | 1.046 | 0.0165 | -0.093 | 63.364
6.5 | 1.097 | 0.01691 | -0.094 | 64.866
7 | 1.147 | 0.01726 | -0.094 | 66.473
7.5 | 1.195 | 0.0178 | -0.094 | 67.136
8 | 1.242 | 0.01808 | -0.094 | 68.676
8.5 | 1.286 | 0.01868 | -0.095 | 68.849
9 | 1.328 | 0.01889 | -0.095 | 70.322
9.5 | 1.366 | 0.01955 | -0.095 | 69.901
10 | 1.402 | 0.02012 | -0.095 | 69.65
10.5 | 1.434 | 0.02069 | -0.095 | 69.292
11 | 1.463 | 0.0215 | -0.095 | 68.046
11.5 | 1.489 | 0.02215 | -0.096 | 67.227
12 | 1.512 | 0.02282 | -0.096 | 66.246
12.5 | 1.531 | 0.02354 | -0.096 | 65.039
13 | 1.537 | 0.02175 | -0.095 | 70.692
13.5 | 1.548 | 0.02141 | -0.095 | 72.289
14 | 1.552 | 0.02113 | -0.095 | 73.427
14.5 | 1.547 | 0.02428 | -0.094 | 63.712
15 | 1.538 | 0.02641 | -0.093 | 58.24
15.5 | 1.508 | 0.03171 | -0.091 | 47.572
16 | 1.484 | 0.03696 | -0.089 | 40.142
16.5 | 1.435 | 0.04968 | -0.085 | 28.892
17 | 1.457 | 0.04248 | -0.088 | 34.292
17.5 | 1.359 | 0.07693 | -0.078 | 17.67
18 | 1.332 | 0.08836 | -0.076 | 15.08
18.5 | 1.299 | 0.10516 | -0.072 | 12.35
19 | 1.287 | 0.10696 | -0.073 | 12.035

## 106. Re 10M Mach 0.00 (2)
BIGFOIL.COM POLAR EXPORT
sc20414
SC(2)-0414 |  |  |  | Cl Max: | 2.2231 | at alpha= | 20 | deg
XFOIL ncrit=9 |  |  |  | L/D Max: | 132.601 | at alpha= | 10 | deg
Re: | 10000000 |  |  | Cd Min: | 0.03362 | at alpha= | -20 | deg
Mach: | 0 |  |  | Cl=0 at alpha= | -2.496 | deg
|  |  |  | @ Cl=0.1, Cd= | 0.0059448
|  |  |  | @ Cl=0.4, Cd= | 0.006082
|  |  |  | @ Cl=0.6, Cd= | 0.0066623
alpha (deg) | Cl | Cd | Cm | Cl/Cd
-20 | -1.7988 | 0.03362 | -0.0498 | -53.5039
-19.5 | -1.7775 | 0.03095 | -0.0495 | -57.4313
-19 | -1.7548 | 0.02854 | -0.049 | -61.4856
-18.5 | -1.7322 | 0.02617 | -0.0484 | -66.1903
-18 | -1.7068 | 0.02406 | -0.0476 | -70.9393
-17.5 | -1.679 | 0.02214 | -0.0468 | -75.8356
-17 | -1.6487 | 0.0204 | -0.0461 | -80.8186
-16.5 | -1.6155 | 0.01888 | -0.0454 | -85.5667
-16 | -1.5815 | 0.01752 | -0.0445 | -90.2683
-15.5 | -1.5503 | 0.0163 | -0.0428 | -95.1104
-15 | -1.5118 | 0.01525 | -0.0421 | -99.1344
-14.5 | -1.4641 | 0.01419 | -0.0431 | -103.1783
-14 | -1.405 | 0.01316 | -0.046 | -106.7629
-13.5 | -1.3437 | 0.01228 | -0.0491 | -109.4218
-13 | -1.2816 | 0.01158 | -0.0519 | -110.6736
-12.5 | -1.2198 | 0.011 | -0.0543 | -110.8909
-12 | -1.1583 | 0.01036 | -0.0566 | -111.805
-11.5 | -1.0989 | 0.00984 | -0.0583 | -111.6768
-11 | -1.0403 | 0.00941 | -0.0595 | -110.5526
-10.5 | -0.982 | 0.00896 | -0.0607 | -109.5982
-10 | -0.9231 | 0.00857 | -0.0619 | -107.713
-9 | -0.8033 | 0.00789 | -0.0644 | -101.8124
-8.5 | -0.7425 | 0.00757 | -0.0658 | -98.0845
-8 | -0.6815 | 0.00731 | -0.0672 | -93.2285
-7.5 | -0.6201 | 0.00704 | -0.0686 | -88.0824
-7 | -0.5587 | 0.00682 | -0.0699 | -81.9208
-6.5 | -0.497 | 0.00661 | -0.0713 | -75.1891
-6 | -0.4349 | 0.00639 | -0.0728 | -68.0595
-5.5 | -0.3729 | 0.00621 | -0.0741 | -60.0483
-5 | -0.3109 | 0.00607 | -0.0755 | -51.2191
-4.5 | -0.2487 | 0.00593 | -0.0769 | -41.9393
-4 | -0.1867 | 0.00585 | -0.0782 | -31.9145
-3.5 | -0.1246 | 0.00581 | -0.0796 | -21.4458
-3 | -0.0623 | 0.00575 | -0.081 | -10.8348
-2.5 | -0.0005 | 0.00588 | -0.0824 | -0.085034
-2 | 0.0623 | 0.0059 | -0.084 | 10.5593
-1 | 0.1886 | 0.00605 | -0.0877 | 31.1736
-0.5 | 0.2525 | 0.00603 | -0.0896 | 41.874
0 | 0.3174 | 0.00588 | -0.0918 | 53.9796
0.5 | 0.3784 | 0.00601 | -0.0927 | 62.9617
1 | 0.4384 | 0.00621 | -0.0934 | 70.5958
1.5 | 0.4982 | 0.00639 | -0.094 | 77.9656
2 | 0.5581 | 0.00655 | -0.0945 | 85.2061
2.5 | 0.6178 | 0.00671 | -0.0951 | 92.0715
3 | 0.6769 | 0.00692 | -0.0955 | 97.8179
3.5 | 0.7357 | 0.00715 | -0.0958 | 102.8951
4 | 0.7945 | 0.00736 | -0.0961 | 107.9484
4.5 | 0.8531 | 0.0076 | -0.0964 | 112.25
5 | 0.9113 | 0.00783 | -0.0967 | 116.3857
5.5 | 0.9692 | 0.00809 | -0.0968 | 119.8022
6 | 1.0266 | 0.00838 | -0.0969 | 122.506
6.5 | 1.0841 | 0.00864 | -0.097 | 125.4745
7 | 1.1409 | 0.00896 | -0.0969 | 127.3326
7.5 | 1.1976 | 0.00926 | -0.0969 | 129.3305
8 | 1.2534 | 0.00963 | -0.0967 | 130.1558
8.5 | 1.3091 | 0.00996 | -0.0964 | 131.4357
9 | 1.3641 | 0.01036 | -0.0961 | 131.6699
9.5 | 1.4188 | 0.01074 | -0.0957 | 132.1043
10 | 1.4732 | 0.01111 | -0.0953 | 132.6013
10.5 | 1.5265 | 0.01156 | -0.0947 | 132.0502
11 | 1.5788 | 0.01206 | -0.0939 | 130.9121
11.5 | 1.631 | 0.0125 | -0.0931 | 130.48
12 | 1.6827 | 0.01296 | -0.0922 | 129.838
12.5 | 1.7331 | 0.01347 | -0.0912 | 128.6637
13 | 1.782 | 0.01407 | -0.0899 | 126.6525
13.5 | 1.8294 | 0.01471 | -0.0883 | 124.3644
14 | 1.8762 | 0.01533 | -0.0867 | 122.3875
14.5 | 1.9222 | 0.01592 | -0.085 | 120.7412
15 | 1.9662 | 0.01656 | -0.0829 | 118.7319
15.5 | 2.0073 | 0.01727 | -0.0804 | 116.2305
16 | 2.0437 | 0.01807 | -0.0771 | 113.0991
16.5 | 2.0743 | 0.01897 | -0.0728 | 109.3463
17 | 2.0953 | 0.02008 | -0.067 | 104.3476
17.5 | 2.1187 | 0.02137 | -0.0622 | 99.1437
18 | 2.1421 | 0.02281 | -0.0578 | 93.9106
18.5 | 2.1651 | 0.02433 | -0.0537 | 88.9889
19 | 2.1871 | 0.02606 | -0.0499 | 83.9256
19.5 | 2.2069 | 0.02804 | -0.0463 | 78.7054
20 | 2.2231 | 0.0304 | -0.0428 | 73.1283

## 107. Re 10M Mach 0.10 (1)
BIGFOIL.COM POLAR EXPORT
sc20414
SC(2)-0414 |  |  |  | Cl Max: | 1.534 | at alpha= | 14 | deg
JavaFoil+Calcfoil stall+Eppler ext transition |  |  |  | L/D Max: | 71.59 | at alpha= | 13 | deg
Re: | 10000000 |  |  | Cd Min: | 0.01344 | at alpha= | -5 | deg
Mach: | 0.1 |  |  | Cl=0 at alpha= | -2.8853 | deg
|  |  |  | @ Cl=0.1, Cd= | 0.014012
|  |  |  | @ Cl=0.4, Cd= | 0.014292
|  |  |  | @ Cl=0.6, Cd= | 0.014431
alpha (deg) | Cl | Cd | Cm | Cl/Cd
-20 | -1.116 | 0.10177 | -0.05 | -10.962
-19.5 | -1.161 | 0.0705 | -0.056 | -16.466
-19 | -1.171 | 0.06412 | -0.057 | -18.261
-18.5 | -1.192 | 0.05132 | -0.06 | -23.221
-18 | -1.198 | 0.0453 | -0.061 | -26.45
-17.5 | -1.2 | 0.04045 | -0.062 | -29.671
-17 | -1.198 | 0.03661 | -0.064 | -32.732
-16.5 | -1.191 | 0.03358 | -0.065 | -35.484
-16 | -1.181 | 0.03106 | -0.066 | -38.021
-15.5 | -1.167 | 0.02899 | -0.067 | -40.239
-15 | -1.147 | 0.02777 | -0.068 | -41.322
-14.5 | -1.128 | 0.02512 | -0.069 | -44.905
-14 | -1.102 | 0.02397 | -0.069 | -45.977
-13.5 | -1.073 | 0.02293 | -0.07 | -46.822
-13 | -1.04 | 0.02239 | -0.071 | -46.475
-12.5 | -1.008 | 0.02091 | -0.072 | -48.184
-12 | -0.971 | 0.02022 | -0.073 | -47.995
-11.5 | -0.931 | 0.01934 | -0.073 | -48.161
-11 | -0.887 | 0.0188 | -0.074 | -47.188
-10.5 | -0.843 | 0.018 | -0.075 | -46.837
-10 | -0.795 | 0.01746 | -0.076 | -45.535
-9.5 | -0.746 | 0.01701 | -0.076 | -43.854
-9 | -0.695 | 0.01652 | -0.077 | -42.081
-8.5 | -0.643 | 0.01605 | -0.078 | -40.083
-8 | -0.59 | 0.01559 | -0.079 | -37.842
-7.5 | -0.536 | 0.01516 | -0.079 | -35.338
-7 | -0.481 | 0.0148 | -0.08 | -32.47
-6.5 | -0.425 | 0.0137 | -0.081 | -31.003
-6 | -0.368 | 0.01379 | -0.081 | -26.688
-5.5 | -0.31 | 0.01345 | -0.082 | -23.047
-5 | -0.251 | 0.01344 | -0.083 | -18.701
-4.5 | -0.193 | 0.01345 | -0.083 | -14.318
-4 | -0.133 | 0.01358 | -0.084 | -9.825
-3.5 | -0.074 | 0.0136 | -0.085 | -5.421
-3 | -0.014 | 0.01432 | -0.085 | -0.965
-2.5 | 0.047 | 0.01414 | -0.087 | 3.342
-2 | 0.109 | 0.01399 | -0.088 | 7.766
-1.5 | 0.17 | 0.01392 | -0.088 | 12.221
-1 | 0.231 | 0.01413 | -0.089 | 16.377
-0.5 | 0.293 | 0.01443 | -0.089 | 20.287
0 | 0.354 | 0.01433 | -0.09 | 24.702
0.5 | 0.415 | 0.01428 | -0.09 | 29.059
1 | 0.476 | 0.01417 | -0.091 | 33.573
1.5 | 0.536 | 0.01436 | -0.091 | 37.329
2 | 0.596 | 0.01441 | -0.091 | 41.352
2.5 | 0.656 | 0.01472 | -0.092 | 44.546
3 | 0.715 | 0.0149 | -0.092 | 47.976
3.5 | 0.773 | 0.01514 | -0.092 | 51.091
4 | 0.831 | 0.01542 | -0.093 | 53.894
4.5 | 0.887 | 0.01575 | -0.093 | 56.355
5 | 0.943 | 0.01611 | -0.093 | 58.522
5.5 | 0.997 | 0.01623 | -0.094 | 61.427
6 | 1.05 | 0.01663 | -0.094 | 63.122
6.5 | 1.101 | 0.01695 | -0.094 | 64.966
7 | 1.151 | 0.01737 | -0.094 | 66.277
7.5 | 1.199 | 0.01781 | -0.095 | 67.338
8 | 1.245 | 0.01821 | -0.095 | 68.383
8.5 | 1.289 | 0.01883 | -0.095 | 68.463
9 | 1.331 | 0.01922 | -0.095 | 69.235
9.5 | 1.368 | 0.01967 | -0.095 | 69.565
10 | 1.402 | 0.02031 | -0.096 | 69.047
10.5 | 1.433 | 0.02094 | -0.096 | 68.443
11 | 1.461 | 0.02152 | -0.096 | 67.877
11.5 | 1.485 | 0.02238 | -0.096 | 66.364
12 | 1.506 | 0.02315 | -0.096 | 65.057
12.5 | 1.518 | 0.022 | -0.096 | 68.996
13 | 1.525 | 0.02131 | -0.095 | 71.59
13.5 | 1.533 | 0.02182 | -0.095 | 70.264
14 | 1.534 | 0.02308 | -0.095 | 66.466
14.5 | 1.525 | 0.02494 | -0.094 | 61.171
15 | 1.497 | 0.02951 | -0.092 | 50.73
15.5 | 1.47 | 0.03465 | -0.09 | 42.423
16 | 1.449 | 0.03883 | -0.089 | 37.306
16.5 | 1.374 | 0.06041 | -0.083 | 22.75
17 | 1.327 | 0.07865 | -0.078 | 16.869
17.5 | 1.33 | 0.0734 | -0.08 | 18.127
18 | 1.277 | 0.09787 | -0.074 | 13.053
18.5 | 1.245 | 0.11348 | -0.07 | 10.972
19 | 1.222 | 0.12197 | -0.069 | 10.022

## 108. Re 10M Mach 0.10 (2)
BIGFOIL.COM POLAR EXPORT
sc20414
SC(2)-0414 |  |  |  | Cl Max: | 2.2256 | at alpha= | 20 | deg
XFOIL ncrit=9 |  |  |  | L/D Max: | 132.191 | at alpha= | 10 | deg
Re: | 10000000 |  |  | Cd Min: | 0.03585 | at alpha= | -20 | deg
Mach: | 0.1 |  |  | Cl=0 at alpha= | -2.4905 | deg
|  |  |  | @ Cl=0.1, Cd= | 0.0059548
|  |  |  | @ Cl=0.4, Cd= | 0.006085
|  |  |  | @ Cl=0.6, Cd= | 0.006663
alpha (deg) | Cl | Cd | Cm | Cl/Cd
-20 | -1.8003 | 0.03585 | -0.0528 | -50.2176
-19.5 | -1.7803 | 0.0329 | -0.0525 | -54.1125
-19 | -1.7578 | 0.03025 | -0.0521 | -58.1091
-18.5 | -1.734 | 0.02785 | -0.0514 | -62.2621
-18 | -1.7101 | 0.02552 | -0.0505 | -67.0102
-17.5 | -1.6843 | 0.02333 | -0.0497 | -72.1946
-17 | -1.6551 | 0.02142 | -0.0488 | -77.2689
-16.5 | -1.6225 | 0.01978 | -0.0479 | -82.0273
-16 | -1.5881 | 0.0183 | -0.047 | -86.7814
-15.5 | -1.5555 | 0.01697 | -0.0455 | -91.6618
-15 | -1.522 | 0.01579 | -0.0438 | -96.3901
-14.5 | -1.4792 | 0.01476 | -0.0435 | -100.2168
-14 | -1.4203 | 0.01364 | -0.0463 | -104.1276
-13.5 | -1.3588 | 0.01265 | -0.0494 | -107.415
-13 | -1.2955 | 0.01184 | -0.0524 | -109.4172
-12.5 | -1.2322 | 0.0112 | -0.0549 | -110.0179
-12 | -1.17 | 0.01057 | -0.0572 | -110.6906
-11.5 | -1.1098 | 0.00999 | -0.0588 | -111.0911
-11 | -1.0506 | 0.00953 | -0.06 | -110.2413
-10.5 | -0.9916 | 0.00909 | -0.0611 | -109.0869
-10 | -0.932 | 0.00866 | -0.0622 | -107.6212
-9.5 | -0.8719 | 0.00831 | -0.0634 | -104.9218
-9 | -0.811 | 0.00795 | -0.0647 | -102.0126
-8.5 | -0.7495 | 0.00764 | -0.0661 | -98.1021
-8 | -0.6878 | 0.00735 | -0.0675 | -93.5782
-7.5 | -0.6259 | 0.00708 | -0.0689 | -88.404
-7 | -0.5639 | 0.00686 | -0.0702 | -82.2012
-6.5 | -0.5015 | 0.00664 | -0.0716 | -75.5271
-6 | -0.4389 | 0.00642 | -0.073 | -68.3645
-5.5 | -0.3764 | 0.00623 | -0.0744 | -60.4173
-5 | -0.3139 | 0.00609 | -0.0757 | -51.5435
-4.5 | -0.2512 | 0.00595 | -0.0771 | -42.2185
-4 | -0.1887 | 0.00586 | -0.0784 | -32.2014
-3.5 | -0.1262 | 0.00582 | -0.0798 | -21.6838
-3 | -0.0635 | 0.00577 | -0.0812 | -11.0052
-2.5 | -0.0012 | 0.00589 | -0.0827 | -0.20374
-2 | 0.062 | 0.00591 | -0.0843 | 10.4907
-1 | 0.1892 | 0.00606 | -0.088 | 31.2211
-0.5 | 0.2536 | 0.00604 | -0.09 | 41.9868
0 | 0.319 | 0.00589 | -0.0921 | 54.1596
0.5 | 0.3804 | 0.00602 | -0.0931 | 63.1894
1 | 0.4407 | 0.00622 | -0.0937 | 70.8521
1.5 | 0.501 | 0.0064 | -0.0943 | 78.2812
2 | 0.5613 | 0.00656 | -0.0949 | 85.564
2.5 | 0.6214 | 0.00672 | -0.0954 | 92.4702
3 | 0.6809 | 0.00693 | -0.0958 | 98.254
3.5 | 0.7401 | 0.00717 | -0.0961 | 103.2218
4 | 0.7994 | 0.00738 | -0.0964 | 108.3198
4.5 | 0.8584 | 0.00763 | -0.0967 | 112.5033
5 | 0.9171 | 0.00786 | -0.0968 | 116.6794
5.5 | 0.9755 | 0.00812 | -0.0969 | 120.1355
6 | 1.0334 | 0.00842 | -0.097 | 122.7316
6.5 | 1.0914 | 0.00869 | -0.097 | 125.5926
7 | 1.1488 | 0.00901 | -0.0969 | 127.5028
7.5 | 1.206 | 0.00933 | -0.0968 | 129.2605
8 | 1.2624 | 0.00969 | -0.0965 | 130.2786
8.5 | 1.3187 | 0.01004 | -0.0962 | 131.3446
9 | 1.3741 | 0.01047 | -0.0957 | 131.2416
9.5 | 1.4297 | 0.01083 | -0.0952 | 132.0129
10 | 1.4845 | 0.01123 | -0.0947 | 132.1906
10.5 | 1.5382 | 0.01172 | -0.0939 | 131.2457
11 | 1.5913 | 0.01222 | -0.093 | 130.2209
11.5 | 1.6443 | 0.01266 | -0.092 | 129.8815
12 | 1.6964 | 0.01316 | -0.091 | 128.9058
12.5 | 1.7471 | 0.01373 | -0.0897 | 127.2469
13 | 1.7963 | 0.01437 | -0.0881 | 125.0035
13.5 | 1.8444 | 0.01502 | -0.0863 | 122.7963
14 | 1.892 | 0.01562 | -0.0845 | 121.1268
14.5 | 1.938 | 0.01627 | -0.0824 | 119.1149
15 | 1.9816 | 0.01698 | -0.0799 | 116.702
15.5 | 2.0207 | 0.01777 | -0.0767 | 113.7141
16 | 2.0542 | 0.01869 | -0.0725 | 109.909
16.5 | 2.0775 | 0.01975 | -0.0667 | 105.1899
17 | 2.1016 | 0.02104 | -0.0615 | 99.8859
17.5 | 2.1262 | 0.02243 | -0.0568 | 94.7927
18 | 2.1511 | 0.02392 | -0.0525 | 89.9289
18.5 | 2.1736 | 0.02568 | -0.0484 | 84.6417
19 | 2.1939 | 0.02769 | -0.0445 | 79.2308
19.5 | 2.2118 | 0.03004 | -0.0408 | 73.6285
20 | 2.2256 | 0.03282 | -0.0373 | 67.8123

## 109. Re 10M Mach 0.25 (1)
BIGFOIL.COM POLAR EXPORT
sc20414
SC(2)-0414 |  |  |  | Cl Max: | 1.443 | at alpha= | 12 | deg
JavaFoil+Calcfoil stall+Eppler ext transition |  |  |  | L/D Max: | 66.994 | at alpha= | 8.5 | deg
Re: | 10000000 |  |  | Cd Min: | 0.01349 | at alpha= | -5.5 | deg
Mach: | 0.25 |  |  | Cl=0 at alpha= | -2.8871 | deg
|  |  |  | @ Cl=0.1, Cd= | 0.014249
|  |  |  | @ Cl=0.4, Cd= | 0.014454
|  |  |  | @ Cl=0.6, Cd= | 0.014632
alpha (deg) | Cl | Cd | Cm | Cl/Cd
-20 | -0.821 | 0.1534 | -0.042 | -5.35
-19.5 | -0.859 | 0.1358 | -0.045 | -6.326
-19 | -0.89 | 0.1281 | -0.046 | -6.945
-18.5 | -0.927 | 0.11039 | -0.05 | -8.395
-18 | -0.947 | 0.10622 | -0.051 | -8.92
-17.5 | -0.973 | 0.09431 | -0.053 | -10.319
-17 | -1.053 | 0.05078 | -0.063 | -20.73
-16.5 | -1.073 | 0.04387 | -0.065 | -24.451
-16 | -1.085 | 0.03885 | -0.066 | -27.929
-15.5 | -1.091 | 0.035 | -0.067 | -31.165
-15 | -1.091 | 0.03133 | -0.069 | -34.836
-14.5 | -1.083 | 0.02934 | -0.07 | -36.905
-14 | -1.072 | 0.02627 | -0.071 | -40.824
-13.5 | -1.054 | 0.02475 | -0.072 | -42.599
-13 | -1.03 | 0.02364 | -0.073 | -43.574
-12.5 | -1.002 | 0.02245 | -0.073 | -44.648
-12 | -0.971 | 0.02171 | -0.074 | -44.7
-11.5 | -0.935 | 0.02066 | -0.075 | -45.282
-11 | -0.896 | 0.01959 | -0.076 | -45.707
-10.5 | -0.852 | 0.01911 | -0.077 | -44.6
-10 | -0.807 | 0.0182 | -0.078 | -44.32
-9.5 | -0.759 | 0.01757 | -0.078 | -43.2
-9 | -0.708 | 0.01699 | -0.079 | -41.704
-8.5 | -0.656 | 0.01651 | -0.08 | -39.744
-8 | -0.603 | 0.01601 | -0.08 | -37.647
-7.5 | -0.548 | 0.01553 | -0.081 | -35.258
-7 | -0.491 | 0.0152 | -0.082 | -32.335
-6.5 | -0.435 | 0.01446 | -0.083 | -30.069
-6 | -0.376 | 0.01428 | -0.083 | -26.357
-5.5 | -0.317 | 0.01349 | -0.084 | -23.531
-5 | -0.258 | 0.01357 | -0.085 | -18.996
-4.5 | -0.197 | 0.01354 | -0.085 | -14.562
-4 | -0.137 | 0.01381 | -0.086 | -9.91
-3.5 | -0.076 | 0.01376 | -0.087 | -5.491
-3 | -0.014 | 0.01431 | -0.087 | -0.989
-2.5 | 0.048 | 0.01472 | -0.088 | 3.236
-2 | 0.112 | 0.01414 | -0.09 | 7.895
-1.5 | 0.175 | 0.01408 | -0.091 | 12.409
-1 | 0.238 | 0.01425 | -0.091 | 16.689
-0.5 | 0.301 | 0.01467 | -0.092 | 20.497
0 | 0.364 | 0.01446 | -0.092 | 25.146
0.5 | 0.426 | 0.01445 | -0.093 | 29.487
1 | 0.489 | 0.01431 | -0.093 | 34.142
1.5 | 0.551 | 0.01452 | -0.093 | 37.925
2 | 0.612 | 0.01466 | -0.094 | 41.746
2.5 | 0.673 | 0.01499 | -0.094 | 44.902
3 | 0.734 | 0.01515 | -0.095 | 48.434
3.5 | 0.794 | 0.01543 | -0.095 | 51.437
4 | 0.852 | 0.01571 | -0.095 | 54.249
4.5 | 0.909 | 0.01615 | -0.096 | 56.314
5 | 0.965 | 0.01641 | -0.096 | 58.821
5.5 | 1.02 | 0.01656 | -0.096 | 61.604
6 | 1.073 | 0.01701 | -0.097 | 63.045
6.5 | 1.123 | 0.01744 | -0.097 | 64.434
7 | 1.172 | 0.01793 | -0.097 | 65.384
7.5 | 1.218 | 0.01843 | -0.097 | 66.082
8 | 1.262 | 0.01904 | -0.097 | 66.279
8.5 | 1.302 | 0.01944 | -0.098 | 66.994
9 | 1.34 | 0.02001 | -0.098 | 66.938
9.5 | 1.371 | 0.02058 | -0.098 | 66.613
10 | 1.397 | 0.02141 | -0.098 | 65.24
10.5 | 1.419 | 0.02236 | -0.098 | 63.434
11 | 1.435 | 0.02328 | -0.099 | 61.663
11.5 | 1.441 | 0.0223 | -0.098 | 64.589
12 | 1.443 | 0.02216 | -0.098 | 65.116
12.5 | 1.434 | 0.02144 | -0.098 | 66.881
13 | 1.41 | 0.02531 | -0.096 | 55.719
13.5 | 1.377 | 0.02875 | -0.095 | 47.893
14 | 1.324 | 0.03618 | -0.091 | 36.6
14.5 | 1.231 | 0.05832 | -0.083 | 21.114
15 | 1.164 | 0.07919 | -0.076 | 14.705
15.5 | 1.119 | 0.09228 | -0.072 | 12.125
16 | 1.074 | 0.10429 | -0.069 | 10.301
16.5 | 1.03 | 0.11605 | -0.066 | 8.875
17 | 0.986 | 0.12484 | -0.064 | 7.899

## 110. Re 10M Mach 0.25 (2)
BIGFOIL.COM POLAR EXPORT
sc20414
SC(2)-0414 |  |  |  | Cl Max: | 2.179 | at alpha= | 18.5 | deg
XFOIL ncrit=9 |  |  |  | L/D Max: | 130.355 | at alpha= | 9 | deg
Re: | 10000000 |  |  | Cd Min: | 0.05773 | at alpha= | 20 | deg
Mach: | 0.25 |  |  | Cl=0 at alpha= | -2.4596 | deg
|  |  |  | @ Cl=0.1, Cd= | 0.006006
|  |  |  | @ Cl=0.4, Cd= | 0.0061099
|  |  |  | @ Cl=0.6, Cd= | 0.0066812
alpha (deg) | Cl | Cd | Cm | Cl/Cd
-20 | -1.7607 | 0.05396 | -0.0656 | -32.6297
-19.5 | -1.7619 | 0.04782 | -0.0667 | -36.8444
-19 | -1.7538 | 0.04278 | -0.0669 | -40.9958
-18.5 | -1.7401 | 0.03848 | -0.0666 | -45.2209
-18 | -1.7223 | 0.03468 | -0.066 | -49.6626
-17.5 | -1.7002 | 0.03139 | -0.065 | -54.1637
-17 | -1.6749 | 0.02856 | -0.0638 | -58.645
-16.5 | -1.647 | 0.02605 | -0.0623 | -63.2246
-16 | -1.6196 | 0.02355 | -0.0607 | -68.7728
-15.5 | -1.5881 | 0.02138 | -0.0591 | -74.2797
-15 | -1.5531 | 0.01951 | -0.0574 | -79.6053
-14.5 | -1.5167 | 0.01789 | -0.0555 | -84.7792
-14 | -1.4964 | 0.0165 | -0.0504 | -90.6909
-13.5 | -1.4371 | 0.01522 | -0.0519 | -94.4218
-13 | -1.3736 | 0.01396 | -0.0541 | -98.3954
-12.5 | -1.307 | 0.0128 | -0.0567 | -102.1094
-12 | -1.239 | 0.01186 | -0.0593 | -104.4688
-11.5 | -1.1727 | 0.01108 | -0.0613 | -105.8394
-11 | -1.1092 | 0.01035 | -0.0626 | -107.1691
-10.5 | -1.0463 | 0.00977 | -0.0634 | -107.0931
-10 | -0.9829 | 0.00929 | -0.0643 | -105.8019
-9.5 | -0.9188 | 0.0088 | -0.0654 | -104.4091
-9 | -0.8543 | 0.00841 | -0.0664 | -101.5815
-8.5 | -0.7892 | 0.00801 | -0.0677 | -98.5268
-8 | -0.7239 | 0.00766 | -0.0689 | -94.5039
-7.5 | -0.6586 | 0.00736 | -0.0702 | -89.4837
-7 | -0.593 | 0.00707 | -0.0716 | -83.8755
-6.5 | -0.5275 | 0.00682 | -0.0729 | -77.346
-6 | -0.462 | 0.0066 | -0.0743 | -70
-5.5 | -0.3964 | 0.00639 | -0.0757 | -62.0344
-5 | -0.331 | 0.00621 | -0.077 | -53.3011
-4.5 | -0.2656 | 0.00606 | -0.0784 | -43.8284
-4 | -0.2001 | 0.00592 | -0.0799 | -33.8007
-3.5 | -0.1352 | 0.00588 | -0.0813 | -22.9932
-3 | -0.0699 | 0.00582 | -0.0827 | -12.0103
-2.5 | -0.0053 | 0.00594 | -0.0842 | -0.89226
-2 | 0.0603 | 0.00597 | -0.0859 | 10.1005
-1 | 0.1927 | 0.00609 | -0.0899 | 31.642
-0.5 | 0.2596 | 0.00608 | -0.0919 | 42.6974
0 | 0.3275 | 0.00594 | -0.0942 | 55.1347
0.5 | 0.3911 | 0.00608 | -0.0952 | 64.3257
1 | 0.4536 | 0.00629 | -0.0957 | 72.1145
1.5 | 0.5163 | 0.00645 | -0.0963 | 80.0465
2 | 0.5788 | 0.00662 | -0.0968 | 87.432
2.5 | 0.6412 | 0.0068 | -0.0972 | 94.2941
3 | 0.7031 | 0.00704 | -0.0975 | 99.8722
3.5 | 0.7647 | 0.00729 | -0.0976 | 104.8971
4 | 0.8265 | 0.00752 | -0.0978 | 109.9069
4.5 | 0.8882 | 0.00776 | -0.0979 | 114.4588
5 | 0.9495 | 0.00804 | -0.0978 | 118.097
5.5 | 1.0106 | 0.00834 | -0.0976 | 121.1751
6 | 1.0716 | 0.00864 | -0.0974 | 124.0278
6.5 | 1.1321 | 0.00899 | -0.097 | 125.9288
7 | 1.1927 | 0.00934 | -0.0965 | 127.6981
7.5 | 1.253 | 0.0097 | -0.0959 | 129.1753
8 | 1.3128 | 0.01011 | -0.0951 | 129.8516
8.5 | 1.372 | 0.01056 | -0.0941 | 129.9242
9 | 1.4313 | 0.01098 | -0.0931 | 130.3552
9.5 | 1.4898 | 0.01149 | -0.0918 | 129.6606
10 | 1.5477 | 0.01202 | -0.0904 | 128.7604
10.5 | 1.6056 | 0.01253 | -0.0888 | 128.1405
11 | 1.6624 | 0.0131 | -0.0869 | 126.9008
11.5 | 1.7176 | 0.01378 | -0.0847 | 124.6444
12 | 1.7714 | 0.01454 | -0.0822 | 121.8294
12.5 | 1.8254 | 0.01521 | -0.0796 | 120.0131
13 | 1.8774 | 0.01595 | -0.0767 | 117.7053
13.5 | 1.9268 | 0.01679 | -0.0732 | 114.7588
14 | 1.9712 | 0.01775 | -0.0689 | 111.0535
14.5 | 2.009 | 0.01884 | -0.0635 | 106.6348
15 | 2.0344 | 0.02015 | -0.0563 | 100.9628
15.5 | 2.0628 | 0.02164 | -0.0501 | 95.3235
16 | 2.0915 | 0.02329 | -0.0443 | 89.8025
16.5 | 2.1169 | 0.02528 | -0.0388 | 83.7381
17 | 2.1391 | 0.02766 | -0.0335 | 77.3355
17.5 | 2.158 | 0.0305 | -0.0286 | 70.7541
18 | 2.171 | 0.03396 | -0.0241 | 63.9282
18.5 | 2.179 | 0.03814 | -0.0202 | 57.1316
19 | 2.1787 | 0.04333 | -0.0173 | 50.2816
19.5 | 2.1722 | 0.04965 | -0.0155 | 43.7503
20 | 2.1543 | 0.05773 | -0.0155 | 37.3168

## 111. Re 10M Mach 0.50 (1)
BIGFOIL.COM POLAR EXPORT
sc20414
SC(2)-0414 |  |  |  | Cl Max: | 1.268 | at alpha= | 20 | deg
JavaFoil+Calcfoil stall+Eppler ext transition |  |  |  | L/D Max: | 58.212 | at alpha= | 5.5 | deg
Re: | 10000000 |  |  | Cd Min: | 0.01427 | at alpha= | -3.5 | deg
Mach: | 0.5 |  |  | Cl=0 at alpha= | -2.8841 | deg
|  |  |  | @ Cl=0.1, Cd= | 0.014717
|  |  |  | @ Cl=0.4, Cd= | 0.015266
|  |  |  | @ Cl=0.6, Cd= | 0.015337
alpha (deg) | Cl | Cd | Cm | Cl/Cd
-20 | -0.959 | 0.16577 | -0.046 | -5.788
-19.5 | -0.931 | 0.15806 | -0.046 | -5.892
-19 | -0.906 | 0.14833 | -0.047 | -6.106
-18.5 | -0.878 | 0.14283 | -0.047 | -6.145
-18 | -0.849 | 0.13636 | -0.047 | -6.226
-17.5 | -0.833 | 0.11417 | -0.053 | -7.291
-17 | -0.791 | 0.15033 | -0.046 | -5.265
-16.5 | -0.766 | 0.1217 | -0.048 | -6.294
-16 | -0.738 | 0.11341 | -0.049 | -6.511
-15.5 | -0.716 | 0.10169 | -0.052 | -7.039
-15 | -0.682 | 0.11164 | -0.048 | -6.105
-14.5 | -0.652 | 0.10767 | -0.047 | -6.055
-14 | -0.637 | 0.08649 | -0.057 | -7.368
-13.5 | -0.671 | 0.04002 | -0.076 | -16.772
-13 | -0.569 | 0.09643 | -0.048 | -5.897
-12.5 | -0.545 | 0.08371 | -0.053 | -6.515
-12 | -0.519 | 0.07783 | -0.056 | -6.672
-11.5 | -0.485 | 0.0863 | -0.049 | -5.62
-11 | -0.458 | 0.07811 | -0.051 | -5.868
-10.5 | -0.719 | 0.02764 | -0.083 | -26.019
-10 | -0.767 | 0.02343 | -0.085 | -32.75
-9.5 | -0.761 | 0.0216 | -0.086 | -35.215
-9 | -0.734 | 0.02002 | -0.087 | -36.655
-8.5 | -0.694 | 0.01921 | -0.088 | -36.099
-8 | -0.646 | 0.01826 | -0.089 | -35.397
-7.5 | -0.593 | 0.01756 | -0.09 | -33.765
-7 | -0.536 | 0.01701 | -0.091 | -31.503
-6.5 | -0.476 | 0.01625 | -0.092 | -29.32
-6 | -0.414 | 0.01555 | -0.092 | -26.634
-5.5 | -0.35 | 0.01513 | -0.093 | -23.132
-5 | -0.284 | 0.01461 | -0.094 | -19.476
-4.5 | -0.218 | 0.01431 | -0.095 | -15.245
-4 | -0.151 | 0.0144 | -0.095 | -10.502
-3.5 | -0.084 | 0.01427 | -0.096 | -5.854
-3 | -0.016 | 0.01429 | -0.097 | -1.096
-2.5 | 0.053 | 0.01453 | -0.097 | 3.623
-2 | 0.121 | 0.0148 | -0.098 | 8.205
-1.5 | 0.19 | 0.01526 | -0.099 | 12.471
-1 | 0.259 | 0.0153 | -0.099 | 16.938
-0.5 | 0.329 | 0.01581 | -0.1 | 20.805
0 | 0.406 | 0.01522 | -0.103 | 26.694
0.5 | 0.476 | 0.01525 | -0.103 | 31.213
1 | 0.545 | 0.01505 | -0.104 | 36.217
1.5 | 0.614 | 0.01541 | -0.104 | 39.823
2 | 0.682 | 0.01565 | -0.105 | 43.548
2.5 | 0.749 | 0.01606 | -0.105 | 46.606
3 | 0.814 | 0.01647 | -0.106 | 49.453
3.5 | 0.879 | 0.01666 | -0.106 | 52.751
4 | 0.94 | 0.01711 | -0.106 | 54.901
4.5 | 0.997 | 0.01763 | -0.107 | 56.565
5 | 1.05 | 0.01819 | -0.107 | 57.727
5.5 | 1.097 | 0.01885 | -0.108 | 58.212
6 | 1.136 | 0.01976 | -0.108 | 57.473
6.5 | 1.161 | 0.02078 | -0.108 | 55.905
7 | 1.167 | 0.02191 | -0.108 | 53.287
7.5 | 1.134 | 0.02338 | -0.109 | 48.516
8 | 0.772 | 0.05017 | -0.08 | 15.394
8.5 | 0.64 | 0.0677 | -0.062 | 9.453
9 | 0.666 | 0.07322 | -0.06 | 9.095
9.5 | 0.698 | 0.06965 | -0.066 | 10.026
10 | 0.722 | 0.07772 | -0.062 | 9.29
10.5 | 0.749 | 0.08364 | -0.062 | 8.96
11 | 0.813 | 0.05968 | -0.083 | 13.631
11.5 | 0.808 | 0.08237 | -0.066 | 9.813
12 | 0.834 | 0.09022 | -0.065 | 9.248
12.5 | 0.863 | 0.08666 | -0.066 | 9.955
13 | 0.888 | 0.09423 | -0.064 | 9.421
13.5 | 0.917 | 0.09903 | -0.067 | 9.263
14 | 0.954 | 0.09082 | -0.073 | 10.506
14.5 | 0.97 | 0.10432 | -0.066 | 9.299
15 | 0.996 | 0.11187 | -0.065 | 8.906
15.5 | 1.025 | 0.12378 | -0.067 | 8.281
16 | 1.054 | 0.12385 | -0.068 | 8.512
16.5 | 1.08 | 0.13224 | -0.068 | 8.165
17 | 1.107 | 0.14147 | -0.068 | 7.827
17.5 | 1.14 | 0.13898 | -0.072 | 8.203
18 | 1.164 | 0.15477 | -0.07 | 7.52
18.5 | 1.188 | 0.16981 | -0.069 | 6.999
19 | 1.216 | 0.17793 | -0.07 | 6.834
19.5 | 1.243 | 0.18285 | -0.07 | 6.799
20 | 1.268 | 0.19439 | -0.07 | 6.524

## 112. Re 10M Mach 0.50 (2)
BIGFOIL.COM POLAR EXPORT
sc20414
SC(2)-0414 |  |  |  | Cl Max: | 1.5794 | at alpha= | 8.5 | deg
XFOIL ncrit=9 |  |  |  | L/D Max: | 127.24 | at alpha= | 6.5 | deg
Re: | 10000000 |  |  | Cd Min: | 0.13345 | at alpha= | -16 | deg
Mach: | 0.5 |  |  | Cl=0 at alpha= | -2.3195 | deg
|  |  |  | @ Cl=0.1, Cd= | 0.0062965
|  |  |  | @ Cl=0.4, Cd= | 0.0062417
|  |  |  | @ Cl=0.6, Cd= | 0.0067856
alpha (deg) | Cl | Cd | Cm | Cl/Cd
-16 | -0.9388 | 0.13345 | -0.0322 | -7.0348
-15.5 | -0.967 | 0.12052 | -0.0408 | -8.0236
-15 | -0.9919 | 0.10867 | -0.0482 | -9.1276
-14.5 | -1.0176 | 0.09712 | -0.0549 | -10.4778
-14 | -1.0437 | 0.08561 | -0.0611 | -12.1913
-13.5 | -1.0695 | 0.07381 | -0.0678 | -14.4899
-13 | -1.0969 | 0.06206 | -0.0747 | -17.6748
-12.5 | -1.1275 | 0.05104 | -0.0806 | -22.0905
-12 | -1.1606 | 0.04114 | -0.0843 | -28.211
-11.5 | -1.1939 | 0.03254 | -0.0852 | -36.6902
-11 | -1.2233 | 0.02565 | -0.0825 | -47.692
-10.5 | -1.2221 | 0.01954 | -0.0814 | -62.5435
-10 | -1.2023 | 0.01589 | -0.0764 | -75.6639
-9.5 | -1.15 | 0.01366 | -0.0733 | -84.1874
-9 | -1.0761 | 0.01214 | -0.0724 | -88.6409
-8.5 | -0.9954 | 0.011 | -0.0725 | -90.4909
-8 | -0.912 | 0.01 | -0.0735 | -91.2
-7.5 | -0.8268 | 0.00921 | -0.0749 | -89.772
-7 | -0.742 | 0.00853 | -0.0764 | -86.9871
-6.5 | -0.6596 | 0.00801 | -0.0776 | -82.3471
-6 | -0.5777 | 0.00756 | -0.079 | -76.4153
-5.5 | -0.4968 | 0.00718 | -0.0804 | -69.1922
-5 | -0.4167 | 0.00686 | -0.0819 | -60.7434
-4.5 | -0.3373 | 0.00659 | -0.0835 | -51.1836
-4 | -0.2587 | 0.00635 | -0.0851 | -40.7402
-3.5 | -0.1812 | 0.00622 | -0.0867 | -29.1318
-3 | -0.1037 | 0.0061 | -0.0885 | -17
-2.5 | -0.0274 | 0.00611 | -0.0902 | -4.4845
-2 | 0.0485 | 0.00625 | -0.0921 | 7.76
-1.5 | 0.126 | 0.00632 | -0.0945 | 19.9367
-0.5 | 0.2837 | 0.00633 | -0.1 | 44.8183
0 | 0.3646 | 0.00614 | -0.103 | 59.3811
0.5 | 0.4377 | 0.00635 | -0.1036 | 68.9291
1 | 0.5106 | 0.00655 | -0.104 | 77.9542
1.5 | 0.5838 | 0.00673 | -0.1043 | 86.7459
2 | 0.6566 | 0.00698 | -0.1043 | 94.0688
2.5 | 0.7292 | 0.00725 | -0.1041 | 100.5793
3 | 0.8026 | 0.00753 | -0.1037 | 106.587
3.5 | 0.8759 | 0.00783 | -0.103 | 111.8646
4 | 0.9494 | 0.00817 | -0.102 | 116.2056
4.5 | 1.0231 | 0.00855 | -0.1006 | 119.6608
5 | 1.0976 | 0.00895 | -0.099 | 122.6369
5.5 | 1.1726 | 0.00937 | -0.097 | 125.1441
6 | 1.2478 | 0.00986 | -0.0945 | 126.5517
6.5 | 1.3233 | 0.0104 | -0.0915 | 127.2404
7 | 1.3986 | 0.01106 | -0.0877 | 126.4557
7.5 | 1.4736 | 0.01187 | -0.0831 | 124.1449
8 | 1.5417 | 0.01329 | -0.0768 | 116.0045
8.5 | 1.5794 | 0.01668 | -0.0668 | 94.6882
9 | 1.5692 | 0.02203 | -0.0534 | 71.2301
9.5 | 1.5318 | 0.0277 | -0.0395 | 55.2996
10 | 1.4852 | 0.03538 | -0.0307 | 41.9785
10.5 | 1.44 | 0.04478 | -0.0278 | 32.1572
11 | 1.3987 | 0.05601 | -0.0303 | 24.9723
11.5 | 1.364 | 0.06928 | -0.0379 | 19.6882
12 | 1.3377 | 0.08431 | -0.0479 | 15.8664
12.5 | 1.3088 | 0.09783 | -0.0542 | 13.3783
13 | 1.2805 | 0.11085 | -0.0613 | 11.5516
13.5 | 1.2552 | 0.12381 | -0.069 | 10.1381

## 113. Re 12M Mach 0.00 (1)
BIGFOIL.COM POLAR EXPORT
sc20414
SC(2)-0414 |  |  |  | Cl Max: | 1.552 | at alpha= | 13.5 | deg
JavaFoil+Calcfoil stall+Eppler ext transition |  |  |  | L/D Max: | 73.307 | at alpha= | 14 | deg
Re: | 12000000 |  |  | Cd Min: | 0.01349 | at alpha= | -6 | deg
Mach: | 0 |  |  | Cl=0 at alpha= | -2.8853 | deg
|  |  |  | @ Cl=0.1, Cd= | 0.013751
|  |  |  | @ Cl=0.4, Cd= | 0.014231
|  |  |  | @ Cl=0.6, Cd= | 0.014392
alpha (deg) | Cl | Cd | Cm | Cl/Cd
-20 | -1.166 | 0.08527 | -0.053 | -13.678
-19.5 | -1.199 | 0.06409 | -0.056 | -18.702
-19 | -1.213 | 0.0543 | -0.058 | -22.331
-18.5 | -1.222 | 0.0464 | -0.06 | -26.343
-18 | -1.223 | 0.04209 | -0.061 | -29.045
-17.5 | -1.224 | 0.03689 | -0.063 | -33.167
-17 | -1.214 | 0.03505 | -0.063 | -34.633
-16.5 | -1.206 | 0.03206 | -0.065 | -37.608
-16 | -1.193 | 0.02954 | -0.066 | -40.393
-15.5 | -1.176 | 0.02794 | -0.067 | -42.076
-15 | -1.156 | 0.02634 | -0.067 | -43.874
-14.5 | -1.134 | 0.02406 | -0.068 | -47.115
-14 | -1.106 | 0.02309 | -0.069 | -47.898
-13.5 | -1.076 | 0.02223 | -0.07 | -48.406
-13 | -1.043 | 0.0216 | -0.071 | -48.294
-12.5 | -1.009 | 0.02044 | -0.072 | -49.351
-12 | -0.971 | 0.0195 | -0.072 | -49.799
-11.5 | -0.93 | 0.01893 | -0.073 | -49.128
-11 | -0.887 | 0.01818 | -0.074 | -48.801
-10.5 | -0.841 | 0.01774 | -0.075 | -47.406
-10 | -0.793 | 0.01704 | -0.075 | -46.568
-9.5 | -0.744 | 0.01658 | -0.076 | -44.873
-9 | -0.694 | 0.01608 | -0.077 | -43.132
-8.5 | -0.642 | 0.01562 | -0.078 | -41.063
-8 | -0.588 | 0.01528 | -0.078 | -38.517
-7.5 | -0.534 | 0.01482 | -0.079 | -36.054
-7 | -0.479 | 0.0145 | -0.08 | -33.005
-6.5 | -0.424 | 0.01373 | -0.08 | -30.868
-6 | -0.367 | 0.01349 | -0.081 | -27.176
-5.5 | -0.309 | 0.01362 | -0.082 | -22.707
-5 | -0.251 | 0.01363 | -0.083 | -18.406
-4.5 | -0.192 | 0.01354 | -0.083 | -14.187
-4 | -0.133 | 0.01361 | -0.084 | -9.776
-3.5 | -0.073 | 0.01431 | -0.084 | -5.135
-3 | -0.014 | 0.01423 | -0.085 | -0.967
-2.5 | 0.047 | 0.01396 | -0.087 | 3.368
-2 | 0.108 | 0.01372 | -0.087 | 7.877
-1.5 | 0.169 | 0.01418 | -0.088 | 11.932
-1 | 0.23 | 0.01417 | -0.088 | 16.252
-0.5 | 0.291 | 0.01435 | -0.089 | 20.299
0 | 0.352 | 0.01438 | -0.089 | 24.485
0.5 | 0.413 | 0.01419 | -0.09 | 29.09
1 | 0.473 | 0.01431 | -0.09 | 33.08
1.5 | 0.533 | 0.0142 | -0.09 | 37.565
2 | 0.593 | 0.01438 | -0.091 | 41.257
2.5 | 0.652 | 0.01448 | -0.091 | 45.054
3 | 0.711 | 0.01465 | -0.092 | 48.565
3.5 | 0.77 | 0.01489 | -0.092 | 51.681
4 | 0.827 | 0.01517 | -0.092 | 54.527
4.5 | 0.883 | 0.01535 | -0.093 | 57.564
5 | 0.939 | 0.01568 | -0.093 | 59.866
5.5 | 0.993 | 0.01604 | -0.093 | 61.893
6 | 1.046 | 0.01634 | -0.093 | 64.009
6.5 | 1.097 | 0.01665 | -0.094 | 65.893
7 | 1.147 | 0.01705 | -0.094 | 67.292
7.5 | 1.195 | 0.01746 | -0.094 | 68.465
8 | 1.242 | 0.01785 | -0.094 | 69.558
8.5 | 1.286 | 0.01838 | -0.095 | 69.974
9 | 1.328 | 0.01854 | -0.095 | 71.625
9.5 | 1.366 | 0.01911 | -0.095 | 71.484
10 | 1.402 | 0.01972 | -0.095 | 71.071
10.5 | 1.434 | 0.02021 | -0.095 | 70.928
11 | 1.463 | 0.02111 | -0.095 | 69.296
11.5 | 1.489 | 0.02156 | -0.096 | 69.072
12 | 1.512 | 0.02223 | -0.096 | 67.997
12.5 | 1.531 | 0.02313 | -0.096 | 66.206
13 | 1.54 | 0.02209 | -0.095 | 69.709
13.5 | 1.552 | 0.02243 | -0.095 | 69.176
14 | 1.552 | 0.02118 | -0.095 | 73.307
14.5 | 1.547 | 0.02388 | -0.094 | 64.806
15 | 1.537 | 0.02651 | -0.093 | 57.98
15.5 | 1.526 | 0.02831 | -0.092 | 53.895
16 | 1.488 | 0.03572 | -0.09 | 41.664
16.5 | 1.454 | 0.04394 | -0.087 | 33.095
17 | 1.463 | 0.04003 | -0.089 | 36.554
17.5 | 1.385 | 0.06522 | -0.082 | 21.232
18 | 1.328 | 0.09058 | -0.075 | 14.666
18.5 | 1.306 | 0.1003 | -0.073 | 13.018

## 114. Re 12M Mach 0.00 (2)
BIGFOIL.COM POLAR EXPORT
sc20414
SC(2)-0414 |  |  |  | Cl Max: | 2.2476 | at alpha= | 20 | deg
XFOIL ncrit=9 |  |  |  | L/D Max: | 136.867 | at alpha= | 10 | deg
Re: | 12000000 |  |  | Cd Min: | 0.03152 | at alpha= | -20 | deg
Mach: | 0 |  |  | Cl=0 at alpha= | -2.4944 | deg
|  |  |  | @ Cl=0.1, Cd= | 0.0060868
|  |  |  | @ Cl=0.4, Cd= | 0.0059924
|  |  |  | @ Cl=0.6, Cd= | 0.0064952
alpha (deg) | Cl | Cd | Cm | Cl/Cd
-20 | -1.8226 | 0.03152 | -0.0494 | -57.8236
-19.5 | -1.8 | 0.02906 | -0.049 | -61.9408
-19 | -1.7749 | 0.02692 | -0.0484 | -65.9324
-18.5 | -1.7485 | 0.0249 | -0.0478 | -70.2209
-18 | -1.7202 | 0.02301 | -0.0471 | -74.7588
-17.5 | -1.6915 | 0.02114 | -0.0464 | -80.0142
-17 | -1.6607 | 0.01946 | -0.0457 | -85.3392
-16.5 | -1.6278 | 0.01796 | -0.0448 | -90.6347
-16 | -1.5971 | 0.0166 | -0.0433 | -96.2108
-15.5 | -1.5605 | 0.01544 | -0.0425 | -101.0687
-15 | -1.5195 | 0.01444 | -0.0421 | -105.2285
-14.5 | -1.4613 | 0.01353 | -0.0448 | -108.0044
-14 | -1.4013 | 0.0126 | -0.0478 | -111.2143
-13.5 | -1.3398 | 0.01174 | -0.0509 | -114.1227
-13 | -1.2785 | 0.01108 | -0.0533 | -115.3881
-12.5 | -1.2165 | 0.01053 | -0.0557 | -115.5271
-12 | -1.1579 | 0.01002 | -0.0572 | -115.5589
-11.5 | -1.0995 | 0.00949 | -0.0586 | -115.8588
-11 | -1.0416 | 0.00908 | -0.0597 | -114.7137
-10.5 | -0.9829 | 0.00871 | -0.0608 | -112.8473
-10 | -0.9234 | 0.00831 | -0.0621 | -111.1191
-9.5 | -0.8635 | 0.008 | -0.0634 | -107.9375
-9 | -0.8028 | 0.00765 | -0.0648 | -104.9412
-8.5 | -0.742 | 0.00739 | -0.0661 | -100.406
-8 | -0.6808 | 0.00711 | -0.0676 | -95.7525
-7.5 | -0.6194 | 0.00687 | -0.069 | -90.1601
-7 | -0.5578 | 0.00666 | -0.0703 | -83.7538
-6.5 | -0.4958 | 0.00643 | -0.0718 | -77.1073
-6 | -0.4338 | 0.00625 | -0.0731 | -69.408
-5.5 | -0.372 | 0.0061 | -0.0745 | -60.9836
-5 | -0.3101 | 0.00598 | -0.0758 | -51.8562
-4.5 | -0.2479 | 0.00585 | -0.0771 | -42.3761
-4 | -0.186 | 0.00581 | -0.0785 | -32.0138
-3.5 | -0.1241 | 0.00581 | -0.0798 | -21.3597
-3 | -0.0623 | 0.00585 | -0.0811 | -10.6496
-2.5 | -0.0007 | 0.00601 | -0.0825 | -0.11647
-2 | 0.0616 | 0.00605 | -0.0839 | 10.1818
-1.5 | 0.1243 | 0.00611 | -0.0856 | 20.3437
-1 | 0.1874 | 0.00617 | -0.0873 | 30.3728
-0.5 | 0.251 | 0.00614 | -0.0891 | 40.8795
0 | 0.3155 | 0.00601 | -0.0911 | 52.4958
0.5 | 0.3791 | 0.00593 | -0.0928 | 63.9292
1 | 0.4394 | 0.00611 | -0.0935 | 71.9149
1.5 | 0.4995 | 0.00625 | -0.0942 | 79.92
2 | 0.5596 | 0.00638 | -0.0948 | 87.7116
2.5 | 0.6192 | 0.00655 | -0.0953 | 94.5344
3 | 0.6786 | 0.00674 | -0.0958 | 100.6825
3.5 | 0.7375 | 0.00696 | -0.0962 | 105.9626
4 | 0.7963 | 0.00717 | -0.0965 | 111.06
4.5 | 0.8549 | 0.0074 | -0.0968 | 115.527
5 | 0.9133 | 0.00763 | -0.097 | 119.6986
5.5 | 0.9714 | 0.00786 | -0.0972 | 123.5878
6 | 1.029 | 0.00814 | -0.0973 | 126.4128
6.5 | 1.0863 | 0.00843 | -0.0974 | 128.8612
7 | 1.1434 | 0.00871 | -0.0974 | 131.2744
7.5 | 1.2001 | 0.00902 | -0.0973 | 133.0488
8 | 1.2564 | 0.00934 | -0.0972 | 134.5182
8.5 | 1.3121 | 0.00968 | -0.097 | 135.5475
9 | 1.3672 | 0.01007 | -0.0967 | 135.7696
9.5 | 1.4224 | 0.01041 | -0.0963 | 136.6378
10 | 1.4768 | 0.01079 | -0.0959 | 136.8675
10.5 | 1.5302 | 0.01125 | -0.0953 | 136.0178
11 | 1.5834 | 0.01166 | -0.0947 | 135.7976
11.5 | 1.6361 | 0.01208 | -0.094 | 135.4387
12 | 1.6877 | 0.01256 | -0.0931 | 134.371
12.5 | 1.7381 | 0.0131 | -0.092 | 132.6794
13 | 1.7875 | 0.01367 | -0.0908 | 130.7608
13.5 | 1.8364 | 0.01421 | -0.0895 | 129.2329
14 | 1.8843 | 0.01475 | -0.088 | 127.7492
14.5 | 1.9308 | 0.01533 | -0.0864 | 125.9491
15 | 1.9755 | 0.01597 | -0.0844 | 123.7007
15.5 | 2.0176 | 0.01669 | -0.0821 | 120.8868
16 | 2.055 | 0.01751 | -0.0789 | 117.3615
16.5 | 2.0875 | 0.01839 | -0.075 | 113.5128
17 | 2.1107 | 0.01938 | -0.0694 | 108.9112
17.5 | 2.137 | 0.02042 | -0.0648 | 104.6523
18 | 2.1628 | 0.02161 | -0.0604 | 100.0833
18.5 | 2.1869 | 0.02299 | -0.0562 | 95.124
19 | 2.2098 | 0.02457 | -0.0523 | 89.9389
19.5 | 2.2302 | 0.02641 | -0.0485 | 84.4453
20 | 2.2476 | 0.02858 | -0.0448 | 78.6424

## 115. Re 12M Mach 0.10 (1)
BIGFOIL.COM POLAR EXPORT
sc20414
SC(2)-0414 |  |  |  | Cl Max: | 1.535 | at alpha= | 13.5 | deg
JavaFoil+Calcfoil stall+Eppler ext transition |  |  |  | L/D Max: | 72.585 | at alpha= | 13.5 | deg
Re: | 12000000 |  |  | Cd Min: | 0.01346 | at alpha= | -5.5 | deg
Mach: | 0.1 |  |  | Cl=0 at alpha= | -2.8853 | deg
|  |  |  | @ Cl=0.1, Cd= | 0.013778
|  |  |  | @ Cl=0.4, Cd= | 0.014264
|  |  |  | @ Cl=0.6, Cd= | 0.014437
alpha (deg) | Cl | Cd | Cm | Cl/Cd
-20 | -1.121 | 0.09756 | -0.051 | -11.489
-19.5 | -1.174 | 0.06239 | -0.057 | -18.819
-19 | -1.176 | 0.06066 | -0.058 | -19.395
-18.5 | -1.191 | 0.05108 | -0.06 | -23.322
-18 | -1.2 | 0.04426 | -0.061 | -27.11
-17.5 | -1.202 | 0.0391 | -0.063 | -30.753
-17 | -1.197 | 0.03684 | -0.064 | -32.493
-16.5 | -1.193 | 0.03314 | -0.065 | -35.984
-16 | -1.183 | 0.03021 | -0.066 | -39.158
-15.5 | -1.167 | 0.02871 | -0.067 | -40.652
-15 | -1.149 | 0.02702 | -0.068 | -42.522
-14.5 | -1.129 | 0.02442 | -0.069 | -46.252
-14 | -1.103 | 0.02338 | -0.069 | -47.192
-13.5 | -1.074 | 0.02258 | -0.07 | -47.551
-13 | -1.043 | 0.02181 | -0.071 | -47.819
-12.5 | -1.008 | 0.02076 | -0.072 | -48.579
-12 | -0.972 | 0.01957 | -0.073 | -49.684
-11.5 | -0.932 | 0.01907 | -0.074 | -48.859
-11 | -0.889 | 0.0184 | -0.074 | -48.332
-10.5 | -0.843 | 0.01785 | -0.075 | -47.239
-10 | -0.796 | 0.01711 | -0.076 | -46.519
-9.5 | -0.747 | 0.01671 | -0.077 | -44.67
-9 | -0.696 | 0.01619 | -0.077 | -42.982
-8.5 | -0.644 | 0.01569 | -0.078 | -41.047
-8 | -0.591 | 0.01532 | -0.079 | -38.564
-7.5 | -0.536 | 0.01493 | -0.079 | -35.92
-7 | -0.481 | 0.01456 | -0.08 | -33.018
-6.5 | -0.426 | 0.01377 | -0.081 | -30.902
-6 | -0.368 | 0.01353 | -0.081 | -27.217
-5.5 | -0.31 | 0.01346 | -0.082 | -23.061
-5 | -0.252 | 0.01368 | -0.083 | -18.431
-4.5 | -0.193 | 0.01358 | -0.083 | -14.211
-4 | -0.133 | 0.0136 | -0.084 | -9.814
-3.5 | -0.074 | 0.01436 | -0.085 | -5.139
-3 | -0.014 | 0.01427 | -0.085 | -0.969
-2.5 | 0.047 | 0.014 | -0.087 | 3.374
-2 | 0.109 | 0.01374 | -0.088 | 7.906
-1.5 | 0.17 | 0.0142 | -0.088 | 11.978
-1 | 0.231 | 0.01421 | -0.089 | 16.285
-0.5 | 0.293 | 0.01439 | -0.089 | 20.342
0 | 0.354 | 0.01443 | -0.09 | 24.533
0.5 | 0.415 | 0.01421 | -0.09 | 29.203
1 | 0.476 | 0.01435 | -0.091 | 33.139
1.5 | 0.536 | 0.01417 | -0.091 | 37.838
2 | 0.596 | 0.01443 | -0.091 | 41.315
2.5 | 0.656 | 0.01454 | -0.092 | 45.109
3 | 0.715 | 0.01467 | -0.092 | 48.745
3.5 | 0.773 | 0.01494 | -0.092 | 51.773
4 | 0.831 | 0.01524 | -0.093 | 54.508
4.5 | 0.887 | 0.01554 | -0.093 | 57.103
5 | 0.943 | 0.01569 | -0.093 | 60.076
5.5 | 0.997 | 0.01603 | -0.094 | 62.21
6 | 1.05 | 0.01642 | -0.094 | 63.944
6.5 | 1.101 | 0.01675 | -0.094 | 65.735
7 | 1.151 | 0.01709 | -0.094 | 67.357
7.5 | 1.199 | 0.01757 | -0.095 | 68.254
8 | 1.245 | 0.01798 | -0.095 | 69.256
8.5 | 1.289 | 0.01853 | -0.095 | 69.586
9 | 1.331 | 0.01895 | -0.095 | 70.211
9.5 | 1.368 | 0.01923 | -0.095 | 71.136
10 | 1.402 | 0.01986 | -0.096 | 70.604
10.5 | 1.433 | 0.02039 | -0.096 | 70.303
11 | 1.461 | 0.02114 | -0.096 | 69.102
11.5 | 1.485 | 0.02177 | -0.096 | 68.222
12 | 1.506 | 0.02254 | -0.096 | 66.832
12.5 | 1.524 | 0.02358 | -0.096 | 64.626
13 | 1.529 | 0.02235 | -0.096 | 68.413
13.5 | 1.535 | 0.02115 | -0.096 | 72.585
14 | 1.535 | 0.02273 | -0.095 | 67.534
14.5 | 1.525 | 0.02455 | -0.094 | 62.134
15 | 1.505 | 0.02782 | -0.093 | 54.101
15.5 | 1.489 | 0.03052 | -0.092 | 48.783
16 | 1.461 | 0.03559 | -0.09 | 41.069
16.5 | 1.389 | 0.05492 | -0.084 | 25.294
17 | 1.351 | 0.0677 | -0.081 | 19.952
17.5 | 1.32 | 0.07863 | -0.078 | 16.783
18 | 1.288 | 0.09123 | -0.075 | 14.115
18.5 | 1.251 | 0.10817 | -0.072 | 11.569

## 116. Re 12M Mach 0.10 (2)
BIGFOIL.COM POLAR EXPORT
sc20414
SC(2)-0414 |  |  |  | Cl Max: | 2.2502 | at alpha= | 20 | deg
XFOIL ncrit=9 |  |  |  | L/D Max: | 136.375 | at alpha= | 9.5 | deg
Re: | 12000000 |  |  | Cd Min: | 0.03375 | at alpha= | -20 | deg
Mach: | 0.1 |  |  | Cl=0 at alpha= | -2.4896 | deg
|  |  |  | @ Cl=0.1, Cd= | 0.0060967
|  |  |  | @ Cl=0.4, Cd= | 0.0059961
|  |  |  | @ Cl=0.6, Cd= | 0.0065016
alpha (deg) | Cl | Cd | Cm | Cl/Cd
-20 | -1.824 | 0.03375 | -0.0526 | -54.0444
-19.5 | -1.8035 | 0.0309 | -0.0522 | -58.3657
-19 | -1.7809 | 0.02838 | -0.0515 | -62.7519
-18.5 | -1.7552 | 0.02617 | -0.0508 | -67.0692
-18 | -1.7265 | 0.02424 | -0.05 | -71.2252
-17.5 | -1.6965 | 0.0224 | -0.0492 | -75.7366
-17 | -1.6669 | 0.02052 | -0.0483 | -81.2329
-16.5 | -1.6349 | 0.01883 | -0.0474 | -86.8242
-16 | -1.6017 | 0.01735 | -0.0463 | -92.317
-15.5 | -1.5711 | 0.01604 | -0.0444 | -97.9489
-15 | -1.5331 | 0.01494 | -0.0433 | -102.6171
-14.5 | -1.4773 | 0.01396 | -0.0454 | -105.8238
-14 | -1.417 | 0.01304 | -0.0481 | -108.6656
-13.5 | -1.355 | 0.01211 | -0.0511 | -111.891
-12.5 | -1.229 | 0.01071 | -0.0563 | -114.7526
-12 | -1.1696 | 0.0102 | -0.0578 | -114.6667
-11.5 | -1.1105 | 0.00965 | -0.0591 | -115.0777
-11 | -1.0519 | 0.00919 | -0.0601 | -114.4614
-10.5 | -0.9926 | 0.00882 | -0.0612 | -112.5397
-10 | -0.9325 | 0.00841 | -0.0625 | -110.8799
-9.5 | -0.8718 | 0.00807 | -0.0637 | -108.0297
-9 | -0.8104 | 0.00772 | -0.0651 | -104.9741
-8.5 | -0.749 | 0.00744 | -0.0664 | -100.672
-8 | -0.6871 | 0.00715 | -0.0678 | -96.0979
-7.5 | -0.6251 | 0.00692 | -0.0692 | -90.3324
-7 | -0.5629 | 0.00669 | -0.0706 | -84.1405
-6.5 | -0.5003 | 0.00646 | -0.072 | -77.4458
-6 | -0.4379 | 0.00627 | -0.0734 | -69.8405
-5.5 | -0.3755 | 0.00613 | -0.0747 | -61.2561
-5 | -0.313 | 0.006 | -0.076 | -52.1667
-4.5 | -0.2504 | 0.00587 | -0.0774 | -42.6576
-4 | -0.188 | 0.00582 | -0.0787 | -32.3024
-3.5 | -0.1257 | 0.00582 | -0.0801 | -21.5979
-3 | -0.0634 | 0.00585 | -0.0814 | -10.8376
-2.5 | -0.0013 | 0.00601 | -0.0828 | -0.21631
-2 | 0.0613 | 0.00606 | -0.0842 | 10.1155
-1.5 | 0.1245 | 0.00612 | -0.0859 | 20.3431
-1 | 0.1881 | 0.00618 | -0.0877 | 30.4369
-0.5 | 0.2521 | 0.00615 | -0.0895 | 40.9919
0 | 0.3171 | 0.00602 | -0.0915 | 52.6744
0.5 | 0.3811 | 0.00594 | -0.0932 | 64.1582
1 | 0.4417 | 0.00612 | -0.0939 | 72.1732
1.5 | 0.5023 | 0.00626 | -0.0946 | 80.2396
2 | 0.5628 | 0.00639 | -0.0952 | 88.0751
2.5 | 0.6228 | 0.00657 | -0.0957 | 94.7945
3 | 0.6826 | 0.00676 | -0.0961 | 100.9763
3.5 | 0.742 | 0.00698 | -0.0965 | 106.3037
4 | 0.8012 | 0.0072 | -0.0967 | 111.2778
4.5 | 0.8603 | 0.00742 | -0.097 | 115.9434
5 | 0.9191 | 0.00766 | -0.0972 | 119.9869
5.5 | 0.9778 | 0.0079 | -0.0974 | 123.7722
6 | 1.0359 | 0.00818 | -0.0974 | 126.6381
6.5 | 1.0936 | 0.00848 | -0.0974 | 128.9623
7 | 1.1514 | 0.00876 | -0.0974 | 131.4384
7.5 | 1.2085 | 0.00909 | -0.0972 | 132.9483
8 | 1.2655 | 0.0094 | -0.0971 | 134.6277
8.5 | 1.3217 | 0.00978 | -0.0967 | 135.1431
9 | 1.3776 | 0.01015 | -0.0963 | 135.7241
9.5 | 1.4333 | 0.01051 | -0.0959 | 136.3749
10 | 1.4881 | 0.01093 | -0.0953 | 136.1482
10.5 | 1.5422 | 0.01139 | -0.0946 | 135.3995
11 | 1.5963 | 0.0118 | -0.0938 | 135.2797
11.5 | 1.6495 | 0.01225 | -0.0929 | 134.6531
12 | 1.7014 | 0.01277 | -0.0918 | 133.2341
12.5 | 1.7523 | 0.01335 | -0.0905 | 131.2584
13 | 1.8025 | 0.01392 | -0.0891 | 129.4899
13.5 | 1.8522 | 0.01446 | -0.0876 | 128.0913
14 | 1.9005 | 0.01504 | -0.0859 | 126.363
14.5 | 1.947 | 0.01568 | -0.0838 | 124.1709
15 | 1.9912 | 0.0164 | -0.0815 | 121.4146
15.5 | 2.0318 | 0.01722 | -0.0785 | 117.9907
16 | 2.0671 | 0.01811 | -0.0746 | 114.1414
16.5 | 2.0945 | 0.01906 | -0.0694 | 109.8898
17 | 2.1203 | 0.02009 | -0.0641 | 105.5401
17.5 | 2.1472 | 0.02126 | -0.0595 | 100.9972
18 | 2.173 | 0.02263 | -0.0551 | 96.023
18.5 | 2.1961 | 0.02423 | -0.0508 | 90.6356
19 | 2.2175 | 0.02609 | -0.0467 | 84.9943
19.5 | 2.2353 | 0.02832 | -0.0427 | 78.9301
20 | 2.2502 | 0.03092 | -0.0389 | 72.7749

## 117. Re 12M Mach 0.25 (1)
BIGFOIL.COM POLAR EXPORT
sc20414
SC(2)-0414 |  |  |  | Cl Max: | 1.446 | at alpha= | 11.5 | deg
JavaFoil+Calcfoil stall+Eppler ext transition |  |  |  | L/D Max: | 68.35 | at alpha= | 12.5 | deg
Re: | 12000000 |  |  | Cd Min: | 0.01349 | at alpha= | -5.5 | deg
Mach: | 0.25 |  |  | Cl=0 at alpha= | -2.8871 | deg
|  |  |  | @ Cl=0.1, Cd= | 0.014004
|  |  |  | @ Cl=0.4, Cd= | 0.014472
|  |  |  | @ Cl=0.6, Cd= | 0.014553
alpha (deg) | Cl | Cd | Cm | Cl/Cd
-20 | -0.822 | 0.14987 | -0.043 | -5.483
-19.5 | -0.859 | 0.1362 | -0.045 | -6.308
-19 | -0.894 | 0.12235 | -0.048 | -7.308
-18.5 | -0.926 | 0.11008 | -0.05 | -8.416
-18 | -0.953 | 0.10111 | -0.052 | -9.421
-17.5 | -0.979 | 0.08943 | -0.054 | -10.952
-17 | -1.058 | 0.04802 | -0.063 | -22.027
-16.5 | -1.07 | 0.04454 | -0.064 | -24.014
-16 | -1.086 | 0.03838 | -0.066 | -28.297
-15.5 | -1.093 | 0.03371 | -0.068 | -32.408
-15 | -1.092 | 0.03077 | -0.069 | -35.501
-14.5 | -1.084 | 0.02852 | -0.07 | -38.02
-14 | -1.073 | 0.02587 | -0.071 | -41.48
-13.5 | -1.055 | 0.02406 | -0.072 | -43.87
-13 | -1.032 | 0.023 | -0.073 | -44.853
-12.5 | -1.003 | 0.02219 | -0.074 | -45.215
-12 | -0.972 | 0.02123 | -0.074 | -45.784
-11.5 | -0.936 | 0.02028 | -0.075 | -46.149
-11 | -0.897 | 0.01937 | -0.076 | -46.291
-10.5 | -0.853 | 0.01876 | -0.077 | -45.46
-10 | -0.808 | 0.01776 | -0.078 | -45.487
-9.5 | -0.759 | 0.01726 | -0.078 | -43.999
-9 | -0.709 | 0.0167 | -0.079 | -42.439
-8.5 | -0.657 | 0.01617 | -0.08 | -40.609
-8 | -0.603 | 0.01574 | -0.081 | -38.339
-7.5 | -0.548 | 0.01529 | -0.081 | -35.854
-7 | -0.492 | 0.0149 | -0.082 | -33.028
-6.5 | -0.435 | 0.01432 | -0.083 | -30.396
-6 | -0.377 | 0.01352 | -0.083 | -27.888
-5.5 | -0.318 | 0.01349 | -0.084 | -23.578
-5 | -0.258 | 0.01364 | -0.085 | -18.894
-4.5 | -0.197 | 0.01353 | -0.085 | -14.591
-4 | -0.137 | 0.01383 | -0.086 | -9.896
-3.5 | -0.076 | 0.01442 | -0.087 | -5.246
-3 | -0.014 | 0.01433 | -0.087 | -0.988
-2.5 | 0.048 | 0.01454 | -0.088 | 3.281
-2 | 0.112 | 0.01388 | -0.09 | 8.043
-1.5 | 0.175 | 0.01436 | -0.091 | 12.173
-1 | 0.238 | 0.01482 | -0.091 | 16.044
-0.5 | 0.301 | 0.0146 | -0.092 | 20.589
0 | 0.364 | 0.0146 | -0.092 | 24.915
0.5 | 0.426 | 0.01438 | -0.093 | 29.641
1 | 0.489 | 0.01449 | -0.093 | 33.706
1.5 | 0.551 | 0.01428 | -0.093 | 38.545
2 | 0.612 | 0.01462 | -0.094 | 41.869
2.5 | 0.673 | 0.01477 | -0.094 | 45.589
3 | 0.734 | 0.0149 | -0.095 | 49.24
3.5 | 0.794 | 0.0152 | -0.095 | 52.204
4 | 0.852 | 0.01548 | -0.095 | 55.044
4.5 | 0.909 | 0.01589 | -0.096 | 57.219
5 | 0.965 | 0.01615 | -0.096 | 59.773
5.5 | 1.02 | 0.01654 | -0.096 | 61.643
6 | 1.073 | 0.01695 | -0.097 | 63.292
6.5 | 1.123 | 0.01712 | -0.097 | 65.628
7 | 1.172 | 0.01769 | -0.097 | 66.236
7.5 | 1.218 | 0.01809 | -0.097 | 67.34
8 | 1.262 | 0.01866 | -0.097 | 67.633
8.5 | 1.302 | 0.0191 | -0.098 | 68.176
9 | 1.34 | 0.01961 | -0.098 | 68.325
9.5 | 1.371 | 0.02026 | -0.098 | 67.645
10 | 1.397 | 0.02088 | -0.098 | 66.92
10.5 | 1.419 | 0.02179 | -0.098 | 65.117
11 | 1.435 | 0.02261 | -0.099 | 63.477
11.5 | 1.446 | 0.02391 | -0.099 | 60.484
12 | 1.444 | 0.02287 | -0.098 | 63.135
12.5 | 1.435 | 0.021 | -0.098 | 68.35
13 | 1.417 | 0.02428 | -0.097 | 58.351
13.5 | 1.385 | 0.02729 | -0.095 | 50.726
14 | 1.336 | 0.03355 | -0.093 | 39.815
14.5 | 1.265 | 0.04675 | -0.088 | 27.065
15 | 1.177 | 0.07239 | -0.079 | 16.265
15.5 | 1.119 | 0.09199 | -0.072 | 12.163
16 | 1.074 | 0.10424 | -0.069 | 10.303
16.5 | 1.033 | 0.11284 | -0.067 | 9.153

## 118. Re 12M Mach 0.25 (2)
BIGFOIL.COM POLAR EXPORT
sc20414
SC(2)-0414 |  |  |  | Cl Max: | 2.2131 | at alpha= | 19 | deg
XFOIL ncrit=9 |  |  |  | L/D Max: | 134.653 | at alpha= | 9 | deg
Re: | 12000000 |  |  | Cd Min: | 0.05396 | at alpha= | 20 | deg
Mach: | 0.25 |  |  | Cl=0 at alpha= | -2.4603 | deg
|  |  |  | @ Cl=0.1, Cd= | 0.0061464
|  |  |  | @ Cl=0.4, Cd= | 0.0060219
|  |  |  | @ Cl=0.6, Cd= | 0.0065262
alpha (deg) | Cl | Cd | Cm | Cl/Cd
-20 | -1.7926 | 0.05084 | -0.0668 | -35.2596
-19.5 | -1.7904 | 0.04518 | -0.0674 | -39.6282
-19 | -1.7837 | 0.04016 | -0.0674 | -44.4148
-18.5 | -1.7683 | 0.03609 | -0.0669 | -48.997
-18 | -1.7485 | 0.03257 | -0.066 | -53.6844
-17.5 | -1.7248 | 0.02952 | -0.0649 | -58.4282
-17 | -1.6983 | 0.02684 | -0.0634 | -63.275
-16.5 | -1.6687 | 0.02448 | -0.0619 | -68.1658
-16 | -1.6357 | 0.02239 | -0.0604 | -73.0549
-15.5 | -1.6019 | 0.0204 | -0.0587 | -78.5245
-15 | -1.5666 | 0.01858 | -0.057 | -84.3165
-14.5 | -1.5333 | 0.01698 | -0.0544 | -90.3004
-14 | -1.4988 | 0.0156 | -0.0518 | -96.0769
-13.5 | -1.4369 | 0.01438 | -0.0536 | -99.9235
-13 | -1.3715 | 0.01332 | -0.0557 | -102.9655
-12.5 | -1.3035 | 0.01222 | -0.0585 | -106.6694
-12 | -1.2381 | 0.01129 | -0.0606 | -109.6634
-11.5 | -1.1734 | 0.01057 | -0.062 | -111.0123
-11 | -1.1108 | 0.01001 | -0.0628 | -110.969
-10.5 | -1.0475 | 0.00943 | -0.0637 | -111.0817
-10 | -0.9835 | 0.00898 | -0.0646 | -109.5212
-9.5 | -0.919 | 0.00854 | -0.0657 | -107.6112
-9 | -0.8539 | 0.00815 | -0.0669 | -104.773
-8.5 | -0.7884 | 0.00777 | -0.0681 | -101.4672
-8 | -0.7232 | 0.00747 | -0.0693 | -96.8139
-7.5 | -0.6576 | 0.00716 | -0.0707 | -91.8436
-7 | -0.5919 | 0.00689 | -0.072 | -85.9071
-6.5 | -0.5264 | 0.00666 | -0.0733 | -79.039
-6 | -0.4607 | 0.00643 | -0.0747 | -71.6485
-5.5 | -0.3951 | 0.00624 | -0.0761 | -63.3173
-5 | -0.3298 | 0.00609 | -0.0775 | -54.1544
-4.5 | -0.2643 | 0.00594 | -0.0789 | -44.4949
-4 | -0.1994 | 0.00587 | -0.0802 | -33.9693
-3.5 | -0.1344 | 0.00585 | -0.0816 | -22.9744
-3 | -0.0697 | 0.00588 | -0.0829 | -11.8537
-2.5 | -0.0052 | 0.00605 | -0.0844 | -0.8595
-1 | 0.1913 | 0.00623 | -0.0895 | 30.7063
-0.5 | 0.2581 | 0.00618 | -0.0914 | 41.7638
0 | 0.3259 | 0.00604 | -0.0937 | 53.957
0.5 | 0.3919 | 0.006 | -0.0953 | 65.3167
1 | 0.4548 | 0.00617 | -0.0959 | 73.7115
1.5 | 0.5177 | 0.00632 | -0.0966 | 81.9146
2 | 0.5804 | 0.00646 | -0.0971 | 89.8452
2.5 | 0.6426 | 0.00667 | -0.0975 | 96.3418
3 | 0.7049 | 0.00686 | -0.0978 | 102.7551
3.5 | 0.7668 | 0.00709 | -0.0981 | 108.1523
4 | 0.8285 | 0.00734 | -0.0982 | 112.8747
4.5 | 0.8902 | 0.00758 | -0.0982 | 117.4406
5 | 0.9519 | 0.00782 | -0.0982 | 121.7263
5.5 | 1.0132 | 0.00811 | -0.0981 | 124.9322
6 | 1.0742 | 0.00841 | -0.0978 | 127.7289
6.5 | 1.1351 | 0.00873 | -0.0975 | 130.0229
7 | 1.1954 | 0.0091 | -0.097 | 131.3626
7.5 | 1.2562 | 0.00942 | -0.0964 | 133.3546
8 | 1.3161 | 0.00984 | -0.0957 | 133.75
8.5 | 1.3761 | 0.01022 | -0.0948 | 134.6477
9 | 1.4354 | 0.01066 | -0.0938 | 134.6529
9.5 | 1.4939 | 0.01117 | -0.0925 | 133.7422
10 | 1.5529 | 0.01162 | -0.0912 | 133.6403
10.5 | 1.6111 | 0.01211 | -0.0897 | 133.0388
11 | 1.6681 | 0.0127 | -0.0878 | 131.3465
11.5 | 1.7237 | 0.01338 | -0.0857 | 128.8266
12 | 1.7795 | 0.01398 | -0.0834 | 127.289
12.5 | 1.8341 | 0.01464 | -0.0809 | 125.2801
13 | 1.887 | 0.01536 | -0.078 | 122.8516
13.5 | 1.9373 | 0.0162 | -0.0747 | 119.5864
14 | 1.9833 | 0.01717 | -0.0706 | 115.5096
14.5 | 2.0235 | 0.01822 | -0.0655 | 111.0593
15 | 2.0562 | 0.01924 | -0.0592 | 106.8711
15.5 | 2.0858 | 0.0205 | -0.0528 | 101.7463
16 | 2.1154 | 0.022 | -0.0468 | 96.1545
16.5 | 2.1427 | 0.02379 | -0.041 | 90.0673
17 | 2.1665 | 0.02596 | -0.0355 | 83.4553
17.5 | 2.1867 | 0.02855 | -0.0302 | 76.5919
18 | 2.2023 | 0.03171 | -0.0254 | 69.4513
18.5 | 2.2121 | 0.03555 | -0.0211 | 62.225
19 | 2.2131 | 0.0404 | -0.0175 | 54.7797
19.5 | 2.2069 | 0.04641 | -0.0151 | 47.5523
20 | 2.1909 | 0.05396 | -0.0143 | 40.6023

## 119. Re 12M Mach 0.50 (1)
BIGFOIL.COM POLAR EXPORT
sc20414
SC(2)-0414 |  |  |  | Cl Max: | 1.268 | at alpha= | 20 | deg
JavaFoil+Calcfoil stall+Eppler ext transition |  |  |  | L/D Max: | 58.778 | at alpha= | 5.5 | deg
Re: | 12000000 |  |  | Cd Min: | 0.01406 | at alpha= | -4.5 | deg
Mach: | 0.5 |  |  | Cl=0 at alpha= | -2.8841 | deg
|  |  |  | @ Cl=0.1, Cd= | 0.015091
|  |  |  | @ Cl=0.4, Cd= | 0.015555
|  |  |  | @ Cl=0.6, Cd= | 0.015206
alpha (deg) | Cl | Cd | Cm | Cl/Cd
-20 | -0.959 | 0.17794 | -0.046 | -5.389
-19.5 | -0.93 | 0.17223 | -0.046 | -5.402
-19 | -0.905 | 0.1589 | -0.047 | -5.692
-18.5 | -0.876 | 0.15694 | -0.046 | -5.579
-18 | -0.848 | 0.15124 | -0.046 | -5.604
-17.5 | -0.827 | 0.12353 | -0.05 | -6.692
-17 | -0.792 | 0.15108 | -0.046 | -5.239
-16.5 | -0.768 | 0.11785 | -0.05 | -6.517
-16 | -0.742 | 0.10892 | -0.051 | -6.813
-15.5 | -0.734 | 0.08536 | -0.06 | -8.593
-15 | -0.683 | 0.10943 | -0.049 | -6.239
-14.5 | -0.653 | 0.10628 | -0.048 | -6.143
-14 | -0.648 | 0.07637 | -0.062 | -8.491
-13.5 | -0.678 | 0.03583 | -0.077 | -18.936
-13 | -0.57 | 0.09448 | -0.049 | -6.029
-12.5 | -0.548 | 0.08105 | -0.055 | -6.759
-12 | -0.524 | 0.07316 | -0.059 | -7.159
-11.5 | -0.485 | 0.08526 | -0.049 | -5.693
-11 | -0.458 | 0.07817 | -0.051 | -5.865
-10.5 | -0.722 | 0.02652 | -0.083 | -27.217
-10 | -0.768 | 0.02296 | -0.085 | -33.439
-9.5 | -0.761 | 0.02098 | -0.086 | -36.295
-9 | -0.734 | 0.01965 | -0.087 | -37.369
-8.5 | -0.694 | 0.01885 | -0.088 | -36.806
-8 | -0.647 | 0.01803 | -0.089 | -35.881
-7.5 | -0.593 | 0.01734 | -0.09 | -34.23
-7 | -0.537 | 0.01661 | -0.091 | -32.306
-6.5 | -0.477 | 0.01595 | -0.092 | -29.88
-6 | -0.415 | 0.0153 | -0.092 | -27.102
-5.5 | -0.35 | 0.01481 | -0.093 | -23.642
-5 | -0.285 | 0.01441 | -0.094 | -19.76
-4.5 | -0.218 | 0.01406 | -0.095 | -15.532
-4 | -0.151 | 0.01429 | -0.095 | -10.588
-3.5 | -0.084 | 0.01429 | -0.096 | -5.858
-3 | -0.016 | 0.01428 | -0.097 | -1.096
-2.5 | 0.053 | 0.01478 | -0.098 | 3.572
-2 | 0.121 | 0.01523 | -0.098 | 7.972
-1.5 | 0.19 | 0.01499 | -0.099 | 12.709
-1 | 0.26 | 0.01587 | -0.1 | 16.364
-0.5 | 0.329 | 0.01573 | -0.1 | 20.922
0 | 0.406 | 0.01554 | -0.101 | 26.139
0.5 | 0.476 | 0.0151 | -0.103 | 31.507
1 | 0.545 | 0.01523 | -0.104 | 35.806
1.5 | 0.614 | 0.0152 | -0.104 | 40.381
2 | 0.682 | 0.01544 | -0.105 | 44.139
2.5 | 0.749 | 0.0158 | -0.105 | 47.4
3 | 0.814 | 0.01621 | -0.106 | 50.231
3.5 | 0.879 | 0.01629 | -0.106 | 53.932
4 | 0.94 | 0.01689 | -0.107 | 55.635
4.5 | 0.997 | 0.01732 | -0.107 | 57.57
5 | 1.05 | 0.01788 | -0.107 | 58.73
5.5 | 1.097 | 0.01867 | -0.108 | 58.778
6 | 1.136 | 0.01955 | -0.108 | 58.072
6.5 | 1.161 | 0.02038 | -0.108 | 56.993
7 | 1.167 | 0.02148 | -0.108 | 54.357
7.5 | 1.134 | 0.02267 | -0.109 | 50.035
8 | 0.849 | 0.02974 | -0.099 | 28.541
8.5 | 0.641 | 0.06641 | -0.064 | 9.656
9 | 0.666 | 0.07269 | -0.06 | 9.164
9.5 | 0.702 | 0.06661 | -0.069 | 10.538
10 | 0.723 | 0.0771 | -0.063 | 9.381
10.5 | 0.75 | 0.08299 | -0.062 | 9.037
11 | 0.886 | 0.03473 | -0.1 | 25.504
11.5 | 0.812 | 0.08026 | -0.069 | 10.113
12 | 0.835 | 0.08771 | -0.066 | 9.525
12.5 | 0.87 | 0.08283 | -0.071 | 10.5
13 | 0.889 | 0.09278 | -0.066 | 9.585
13.5 | 0.92 | 0.09631 | -0.069 | 9.554
14 | 0.954 | 0.09496 | -0.073 | 10.049
14.5 | 0.972 | 0.10731 | -0.067 | 9.053
15 | 0.998 | 0.11845 | -0.067 | 8.425
15.5 | 1.024 | 0.1359 | -0.066 | 7.536
16 | 1.052 | 0.13612 | -0.067 | 7.729
16.5 | 1.078 | 0.14743 | -0.067 | 7.311
17 | 1.106 | 0.15996 | -0.068 | 6.913
17.5 | 1.138 | 0.14899 | -0.071 | 7.641
18 | 1.163 | 0.16487 | -0.07 | 7.054
18.5 | 1.188 | 0.18364 | -0.069 | 6.469
19 | 1.215 | 0.19608 | -0.07 | 6.196
19.5 | 1.242 | 0.2005 | -0.07 | 6.194
20 | 1.268 | 0.21147 | -0.07 | 5.997

## 120. Re 12M Mach 0.50 (2)
BIGFOIL.COM POLAR EXPORT
sc20414
SC(2)-0414 |  |  |  | Cl Max: | 1.595 | at alpha= | 8.5 | deg
XFOIL ncrit=9 |  |  |  | L/D Max: | 131.981 | at alpha= | 7 | deg
Re: | 12000000 |  |  | Cd Min: | 0.12117 | at alpha= | 13.5 | deg
Mach: | 0.5 |  |  | Cl=0 at alpha= | -2.3176 | deg
|  |  |  | @ Cl=0.1, Cd= | 0.0063887
|  |  |  | @ Cl=0.4, Cd= | 0.0061931
|  |  |  | @ Cl=0.6, Cd= | 0.0066224
alpha (deg) | Cl | Cd | Cm | Cl/Cd
-15.5 | -0.9875 | 0.11791 | -0.0432 | -8.375
-15 | -1.0136 | 0.10607 | -0.0505 | -9.556
-14.5 | -1.0381 | 0.09482 | -0.0569 | -10.9481
-14 | -1.0625 | 0.08347 | -0.0629 | -12.7291
-13.5 | -1.0872 | 0.07179 | -0.0696 | -15.1442
-13 | -1.1142 | 0.06025 | -0.0764 | -18.4929
-12.5 | -1.1444 | 0.04949 | -0.0819 | -23.1239
-12 | -1.177 | 0.03982 | -0.0851 | -29.558
-11.5 | -1.2093 | 0.03146 | -0.0856 | -38.4393
-11 | -1.2383 | 0.02456 | -0.0831 | -50.4194
-10.5 | -1.2391 | 0.01839 | -0.0816 | -67.379
-10 | -1.2212 | 0.01505 | -0.0757 | -81.1429
-9.5 | -1.1579 | 0.0129 | -0.0738 | -89.7597
-9 | -1.0795 | 0.01152 | -0.0733 | -93.7066
-8.5 | -0.9963 | 0.01047 | -0.0736 | -95.1576
-8 | -0.9109 | 0.00958 | -0.0746 | -95.0835
-7.5 | -0.8244 | 0.00883 | -0.0761 | -93.3635
-7 | -0.7403 | 0.00823 | -0.0773 | -89.9514
-6.5 | -0.6574 | 0.00773 | -0.0785 | -85.0453
-6 | -0.5756 | 0.00733 | -0.0798 | -78.5266
-5.5 | -0.4948 | 0.00699 | -0.0811 | -70.7868
-5 | -0.4147 | 0.00668 | -0.0826 | -62.0808
-4.5 | -0.3355 | 0.00645 | -0.0841 | -52.0155
-4 | -0.2568 | 0.00622 | -0.0857 | -41.2862
-3.5 | -0.1799 | 0.00617 | -0.0872 | -29.1572
-3 | -0.1024 | 0.00605 | -0.0889 | -16.9256
-2.5 | -0.0279 | 0.00628 | -0.0904 | -4.4427
-1.5 | 0.1251 | 0.00641 | -0.0943 | 19.5164
-1 | 0.2027 | 0.00649 | -0.0967 | 31.2327
-0.5 | 0.2822 | 0.00639 | -0.0994 | 44.1628
0 | 0.3639 | 0.00615 | -0.1026 | 59.1707
0.5 | 0.4392 | 0.00624 | -0.1039 | 70.3846
1 | 0.5124 | 0.00641 | -0.1044 | 79.9376
1.5 | 0.5859 | 0.00658 | -0.1047 | 89.0426
2 | 0.6591 | 0.0068 | -0.1048 | 96.9265
2.5 | 0.732 | 0.00706 | -0.1046 | 103.6827
3 | 0.8052 | 0.00733 | -0.1041 | 109.8499
3.5 | 0.879 | 0.00762 | -0.1035 | 115.3543
4 | 0.953 | 0.00793 | -0.1026 | 120.1765
4.5 | 1.0271 | 0.00829 | -0.1013 | 123.8963
5 | 1.1016 | 0.00869 | -0.0997 | 126.7664
5.5 | 1.1768 | 0.00911 | -0.0977 | 129.1767
6 | 1.2528 | 0.00955 | -0.0953 | 131.1832
6.5 | 1.3288 | 0.01008 | -0.0923 | 131.8254
7 | 1.4056 | 0.01065 | -0.0887 | 131.9812
7.5 | 1.4817 | 0.0114 | -0.0842 | 129.9737
8 | 1.5525 | 0.01268 | -0.0781 | 122.4369
8.5 | 1.595 | 0.01585 | -0.0684 | 100.6309
9 | 1.5883 | 0.02124 | -0.0551 | 74.7787
9.5 | 1.5359 | 0.02762 | -0.0396 | 55.6083
10 | 1.4904 | 0.03515 | -0.0307 | 42.4011
10.5 | 1.4463 | 0.04438 | -0.0275 | 32.589
11 | 1.4055 | 0.05546 | -0.0298 | 25.3426
11.5 | 1.3713 | 0.06852 | -0.037 | 20.0131
12 | 1.3446 | 0.08358 | -0.0472 | 16.0876
12.5 | 1.3175 | 0.09695 | -0.0533 | 13.5895
13 | 1.2995 | 0.10844 | -0.0592 | 11.9836
13.5 | 1.2752 | 0.12117 | -0.0665 | 10.5241

## 121. Re 14M Mach 0.00 (1)
BIGFOIL.COM POLAR EXPORT
sc20414
SC(2)-0414 |  |  |  | Cl Max: | 1.553 | at alpha= | 13.5 | deg
JavaFoil+Calcfoil stall+Eppler ext transition |  |  |  | L/D Max: | 74.355 | at alpha= | 14 | deg
Re: | 14000000 |  |  | Cd Min: | 0.01337 | at alpha= | -5.5 | deg
Mach: | 0 |  |  | Cl=0 at alpha= | -2.8853 | deg
|  |  |  | @ Cl=0.1, Cd= | 0.014105
|  |  |  | @ Cl=0.4, Cd= | 0.014086
|  |  |  | @ Cl=0.6, Cd= | 0.014313
alpha (deg) | Cl | Cd | Cm | Cl/Cd
-20 | -1.182 | 0.07432 | -0.054 | -15.91
-19.5 | -1.201 | 0.06208 | -0.057 | -19.352
-19 | -1.218 | 0.05133 | -0.059 | -23.73
-18.5 | -1.224 | 0.04519 | -0.06 | -27.09
-18 | -1.227 | 0.04019 | -0.062 | -30.521
-17.5 | -1.224 | 0.03632 | -0.063 | -33.704
-17 | -1.215 | 0.03479 | -0.064 | -34.908
-16.5 | -1.206 | 0.03169 | -0.065 | -38.053
-16 | -1.193 | 0.02946 | -0.066 | -40.499
-15.5 | -1.177 | 0.02732 | -0.067 | -43.092
-15 | -1.157 | 0.02569 | -0.068 | -45.049
-14.5 | -1.135 | 0.02354 | -0.069 | -48.203
-14 | -1.107 | 0.02278 | -0.069 | -48.62
-13.5 | -1.077 | 0.02195 | -0.07 | -49.087
-13 | -1.044 | 0.02115 | -0.071 | -49.372
-12.5 | -1.01 | 0.01993 | -0.072 | -50.689
-12 | -0.972 | 0.0193 | -0.073 | -50.338
-11.5 | -0.931 | 0.01862 | -0.073 | -50.039
-11 | -0.888 | 0.01788 | -0.074 | -49.675
-10.5 | -0.842 | 0.01743 | -0.075 | -48.283
-10 | -0.794 | 0.01671 | -0.076 | -47.53
-9.5 | -0.745 | 0.01631 | -0.076 | -45.659
-9 | -0.694 | 0.01588 | -0.077 | -43.708
-8.5 | -0.642 | 0.01544 | -0.078 | -41.583
-8 | -0.589 | 0.015 | -0.078 | -39.267
-7.5 | -0.535 | 0.01461 | -0.079 | -36.578
-7 | -0.479 | 0.01346 | -0.08 | -35.59
-6.5 | -0.424 | 0.01348 | -0.081 | -31.472
-6 | -0.367 | 0.01341 | -0.081 | -27.388
-5.5 | -0.31 | 0.01337 | -0.082 | -23.16
-5 | -0.251 | 0.01366 | -0.083 | -18.383
-4.5 | -0.192 | 0.0136 | -0.083 | -14.124
-4 | -0.133 | 0.01427 | -0.084 | -9.32
-3.5 | -0.074 | 0.01459 | -0.085 | -5.068
-3 | -0.014 | 0.01375 | -0.086 | -1.018
-2.5 | 0.047 | 0.01374 | -0.087 | 3.422
-2 | 0.108 | 0.01416 | -0.087 | 7.633
-1.5 | 0.169 | 0.01403 | -0.088 | 12.066
-1 | 0.23 | 0.01447 | -0.088 | 15.908
-0.5 | 0.291 | 0.01423 | -0.089 | 20.457
0 | 0.352 | 0.01433 | -0.089 | 24.577
0.5 | 0.413 | 0.01402 | -0.09 | 29.445
1 | 0.473 | 0.01415 | -0.09 | 33.449
1.5 | 0.533 | 0.01436 | -0.09 | 37.137
2 | 0.593 | 0.01429 | -0.091 | 41.499
2.5 | 0.652 | 0.01448 | -0.091 | 45.071
3 | 0.711 | 0.01448 | -0.092 | 49.134
3.5 | 0.77 | 0.01472 | -0.092 | 52.298
4 | 0.827 | 0.01494 | -0.092 | 55.369
4.5 | 0.883 | 0.01518 | -0.093 | 58.203
5 | 0.939 | 0.0155 | -0.093 | 60.549
5.5 | 0.993 | 0.0158 | -0.093 | 62.825
6 | 1.046 | 0.01614 | -0.093 | 64.773
6.5 | 1.097 | 0.01649 | -0.094 | 66.516
7 | 1.147 | 0.01691 | -0.094 | 67.833
7.5 | 1.195 | 0.0172 | -0.094 | 69.497
8 | 1.242 | 0.01757 | -0.094 | 70.678
8.5 | 1.286 | 0.01814 | -0.095 | 70.91
9 | 1.328 | 0.01832 | -0.095 | 72.504
9.5 | 1.366 | 0.01895 | -0.095 | 72.089
10 | 1.402 | 0.01941 | -0.095 | 72.224
10.5 | 1.434 | 0.01986 | -0.095 | 72.19
11 | 1.463 | 0.02068 | -0.095 | 70.753
11.5 | 1.489 | 0.02115 | -0.096 | 70.384
12 | 1.512 | 0.02179 | -0.096 | 69.385
12.5 | 1.531 | 0.0226 | -0.096 | 67.766
13 | 1.541 | 0.02155 | -0.095 | 71.537
13.5 | 1.553 | 0.0219 | -0.095 | 70.923
14 | 1.553 | 0.02089 | -0.095 | 74.355
14.5 | 1.546 | 0.02386 | -0.094 | 64.783
15 | 1.54 | 0.02556 | -0.093 | 60.237
15.5 | 1.529 | 0.02745 | -0.093 | 55.699
16 | 1.495 | 0.03382 | -0.09 | 44.199
16.5 | 1.47 | 0.03946 | -0.089 | 37.249
17 | 1.447 | 0.04432 | -0.087 | 32.652
17.5 | 1.376 | 0.06847 | -0.081 | 20.1
18 | 1.336 | 0.08575 | -0.077 | 15.584
18.5 | 1.307 | 0.09893 | -0.074 | 13.216

## 122. Re 14M Mach 0.00 (2)
BIGFOIL.COM POLAR EXPORT
sc20414
SC(2)-0414 |  |  |  | Cl Max: | 2.2651 | at alpha= | 20 | deg
XFOIL ncrit=9 |  |  |  | L/D Max: | 140.414 | at alpha= | 9.5 | deg
Re: | 14000000 |  |  | Cd Min: | 0.03019 | at alpha= | -20 | deg
Mach: | 0 |  |  | Cl=0 at alpha= | -2.4968 | deg
|  |  |  | @ Cl=0.1, Cd= | 0.0061569
|  |  |  | @ Cl=0.4, Cd= | 0.0059743
|  |  |  | @ Cl=0.6, Cd= | 0.0063857
alpha (deg) | Cl | Cd | Cm | Cl/Cd
-20 | -1.8384 | 0.03019 | -0.0491 | -60.8943
-19.5 | -1.8165 | 0.02775 | -0.0485 | -65.4595
-19 | -1.792 | 0.02557 | -0.0479 | -70.0821
-18.5 | -1.7645 | 0.02364 | -0.0472 | -74.6404
-18 | -1.7336 | 0.02198 | -0.0466 | -78.8717
-17.5 | -1.7014 | 0.02038 | -0.046 | -83.4838
-17 | -1.6696 | 0.01877 | -0.0453 | -88.9505
-16.5 | -1.6372 | 0.01729 | -0.0444 | -94.6906
-16 | -1.6075 | 0.01591 | -0.0427 | -101.0371
-15.5 | -1.5677 | 0.01478 | -0.0424 | -106.069
-15 | -1.518 | 0.0138 | -0.0436 | -110
-14.5 | -1.4591 | 0.01294 | -0.0464 | -112.7589
-14 | -1.3984 | 0.01215 | -0.0492 | -115.0947
-13.5 | -1.3371 | 0.01137 | -0.052 | -117.5989
-13 | -1.2757 | 0.01071 | -0.0545 | -119.113
-12.5 | -1.2167 | 0.01018 | -0.0562 | -119.5187
-12 | -1.1584 | 0.00973 | -0.0575 | -119.0545
-11.5 | -1.1009 | 0.00926 | -0.0586 | -118.8877
-11 | -1.0422 | 0.00883 | -0.0598 | -118.0294
-10.5 | -0.9831 | 0.00848 | -0.061 | -115.9316
-10 | -0.9234 | 0.00812 | -0.0623 | -113.7192
-9.5 | -0.8632 | 0.0078 | -0.0637 | -110.6667
-9 | -0.8025 | 0.00749 | -0.0651 | -107.1429
-8.5 | -0.7415 | 0.00722 | -0.0664 | -102.7008
-8 | -0.6801 | 0.00696 | -0.0679 | -97.7155
-7.5 | -0.6186 | 0.00673 | -0.0693 | -91.9168
-7 | -0.5568 | 0.00651 | -0.0707 | -85.53
-6.5 | -0.495 | 0.00632 | -0.0721 | -78.3228
-6 | -0.4331 | 0.00615 | -0.0734 | -70.4228
-5.5 | -0.3712 | 0.00602 | -0.0748 | -61.6611
-5 | -0.3092 | 0.0059 | -0.0761 | -52.4068
-4.5 | -0.2471 | 0.00579 | -0.0774 | -42.677
-4 | -0.1857 | 0.00582 | -0.0787 | -31.9072
-3.5 | -0.1236 | 0.0058 | -0.08 | -21.3103
-3 | -0.0626 | 0.006 | -0.0812 | -10.4333
-1.5 | 0.124 | 0.00618 | -0.0855 | 20.0647
-1 | 0.1868 | 0.00623 | -0.0871 | 29.9839
-0.5 | 0.2502 | 0.0062 | -0.0888 | 40.3548
0 | 0.3136 | 0.00614 | -0.0905 | 51.0749
0.5 | 0.3787 | 0.00595 | -0.0926 | 63.6471
1 | 0.4401 | 0.00602 | -0.0937 | 73.1063
1.5 | 0.5002 | 0.00616 | -0.0943 | 81.2013
2 | 0.5605 | 0.00628 | -0.095 | 89.2516
2.5 | 0.6203 | 0.00644 | -0.0956 | 96.3199
3 | 0.6797 | 0.00663 | -0.096 | 102.5189
3.5 | 0.7389 | 0.00682 | -0.0964 | 108.3431
4 | 0.7978 | 0.00703 | -0.0968 | 113.4851
4.5 | 0.8563 | 0.00724 | -0.097 | 118.2735
5 | 0.9148 | 0.00746 | -0.0973 | 122.6273
5.5 | 0.973 | 0.0077 | -0.0975 | 126.3636
6 | 1.0309 | 0.00795 | -0.0977 | 129.673
6.5 | 1.0882 | 0.00824 | -0.0977 | 132.0631
7 | 1.1454 | 0.00851 | -0.0977 | 134.5946
7.5 | 1.202 | 0.00883 | -0.0977 | 136.1268
8 | 1.2587 | 0.00912 | -0.0976 | 138.0154
8.5 | 1.3145 | 0.00948 | -0.0974 | 138.6603
9 | 1.3701 | 0.0098 | -0.0972 | 139.8061
9.5 | 1.4252 | 0.01015 | -0.0968 | 140.4138
10 | 1.4795 | 0.01056 | -0.0964 | 140.1042
10.5 | 1.5334 | 0.01097 | -0.0959 | 139.7812
11 | 1.5871 | 0.01135 | -0.0953 | 139.8326
11.5 | 1.6399 | 0.01177 | -0.0946 | 139.3288
12 | 1.6915 | 0.01226 | -0.0938 | 137.969
12.5 | 1.7421 | 0.0128 | -0.0927 | 136.1016
13 | 1.7924 | 0.0133 | -0.0916 | 134.7669
13.5 | 1.8421 | 0.01379 | -0.0905 | 133.5823
14 | 1.8905 | 0.01431 | -0.0891 | 132.1104
14.5 | 1.9373 | 0.0149 | -0.0875 | 130.0201
15 | 1.9821 | 0.01555 | -0.0855 | 127.4662
15.5 | 2.0246 | 0.01629 | -0.0832 | 124.2848
16 | 2.0638 | 0.01708 | -0.0804 | 120.8314
16.5 | 2.0993 | 0.01786 | -0.0769 | 117.542
17 | 2.1294 | 0.01864 | -0.0725 | 114.2382
17.5 | 2.1532 | 0.01961 | -0.0671 | 109.8011
18 | 2.1791 | 0.02072 | -0.0627 | 105.1689
18.5 | 2.2042 | 0.02199 | -0.0584 | 100.2365
19 | 2.2268 | 0.0235 | -0.0542 | 94.7574
19.5 | 2.2471 | 0.02528 | -0.0502 | 88.8884
20 | 2.2651 | 0.02733 | -0.0463 | 82.8796

## 123. Re 14M Mach 0.10 (1)
BIGFOIL.COM POLAR EXPORT
sc20414
SC(2)-0414 |  |  |  | Cl Max: | 1.535 | at alpha= | 13.5 | deg
JavaFoil+Calcfoil stall+Eppler ext transition |  |  |  | L/D Max: | 72.738 | at alpha= | 13.5 | deg
Re: | 14000000 |  |  | Cd Min: | 0.01327 | at alpha= | -6 | deg
Mach: | 0.1 |  |  | Cl=0 at alpha= | -2.8853 | deg
|  |  |  | @ Cl=0.1, Cd= | 0.014105
|  |  |  | @ Cl=0.4, Cd= | 0.014114
|  |  |  | @ Cl=0.6, Cd= | 0.014353
alpha (deg) | Cl | Cd | Cm | Cl/Cd
-20 | -1.127 | 0.09218 | -0.052 | -12.228
-19.5 | -1.175 | 0.06179 | -0.057 | -19.014
-19 | -1.187 | 0.0548 | -0.059 | -21.668
-18.5 | -1.194 | 0.04967 | -0.06 | -24.037
-18 | -1.202 | 0.04277 | -0.061 | -28.111
-17.5 | -1.204 | 0.03798 | -0.063 | -31.709
-17 | -1.199 | 0.03617 | -0.064 | -33.138
-16.5 | -1.194 | 0.0326 | -0.065 | -36.614
-16 | -1.183 | 0.03004 | -0.066 | -39.389
-15.5 | -1.169 | 0.02806 | -0.067 | -41.645
-15 | -1.15 | 0.02634 | -0.068 | -43.673
-14.5 | -1.13 | 0.02412 | -0.069 | -46.843
-14 | -1.104 | 0.02321 | -0.07 | -47.554
-13.5 | -1.076 | 0.02217 | -0.07 | -48.529
-13 | -1.043 | 0.02152 | -0.071 | -48.473
-12.5 | -1.01 | 0.0202 | -0.072 | -50.016
-12 | -0.973 | 0.01944 | -0.073 | -50.041
-11.5 | -0.932 | 0.01881 | -0.074 | -49.561
-11 | -0.89 | 0.01805 | -0.074 | -49.313
-10.5 | -0.844 | 0.01754 | -0.075 | -48.117
-10 | -0.797 | 0.01685 | -0.076 | -47.284
-9.5 | -0.747 | 0.01644 | -0.077 | -45.46
-9 | -0.697 | 0.01595 | -0.077 | -43.676
-8.5 | -0.645 | 0.0155 | -0.078 | -41.577
-8 | -0.591 | 0.01507 | -0.079 | -39.225
-7.5 | -0.537 | 0.01466 | -0.079 | -36.622
-7 | -0.481 | 0.01437 | -0.08 | -33.489
-6.5 | -0.426 | 0.01352 | -0.081 | -31.513
-6 | -0.369 | 0.01327 | -0.082 | -27.772
-5.5 | -0.311 | 0.01341 | -0.082 | -23.189
-5 | -0.252 | 0.01363 | -0.083 | -18.506
-4.5 | -0.193 | 0.01364 | -0.083 | -14.147
-4 | -0.134 | 0.01439 | -0.084 | -9.303
-3.5 | -0.074 | 0.01422 | -0.085 | -5.203
-3 | -0.014 | 0.01454 | -0.086 | -0.955
-2.5 | 0.047 | 0.01378 | -0.087 | 3.428
-2 | 0.109 | 0.01416 | -0.088 | 7.673
-1.5 | 0.17 | 0.01404 | -0.088 | 12.112
-1 | 0.231 | 0.01449 | -0.089 | 15.97
-0.5 | 0.293 | 0.01428 | -0.089 | 20.497
0 | 0.354 | 0.01437 | -0.09 | 24.624
0.5 | 0.415 | 0.01403 | -0.09 | 29.569
1 | 0.476 | 0.01419 | -0.091 | 33.508
1.5 | 0.536 | 0.01434 | -0.091 | 37.375
2 | 0.596 | 0.01434 | -0.091 | 41.558
2.5 | 0.656 | 0.01453 | -0.092 | 45.126
3 | 0.715 | 0.01447 | -0.092 | 49.398
3.5 | 0.773 | 0.01472 | -0.092 | 52.558
4 | 0.831 | 0.01498 | -0.093 | 55.446
4.5 | 0.887 | 0.01519 | -0.093 | 58.433
5 | 0.943 | 0.01552 | -0.093 | 60.762
5.5 | 0.997 | 0.01584 | -0.094 | 62.934
6 | 1.05 | 0.01623 | -0.094 | 64.701
6.5 | 1.101 | 0.01659 | -0.094 | 66.398
7 | 1.151 | 0.01702 | -0.094 | 67.631
7.5 | 1.199 | 0.01732 | -0.095 | 69.226
8 | 1.245 | 0.01769 | -0.095 | 70.379
8.5 | 1.289 | 0.01822 | -0.095 | 70.771
9 | 1.331 | 0.01863 | -0.095 | 71.43
9.5 | 1.368 | 0.01907 | -0.095 | 71.739
10 | 1.402 | 0.01954 | -0.096 | 71.768
10.5 | 1.433 | 0.02024 | -0.096 | 70.817
11 | 1.461 | 0.02077 | -0.096 | 70.351
11.5 | 1.485 | 0.02136 | -0.096 | 69.545
12 | 1.506 | 0.02216 | -0.096 | 67.958
12.5 | 1.524 | 0.02294 | -0.096 | 66.433
13 | 1.531 | 0.02181 | -0.096 | 70.203
13.5 | 1.535 | 0.0211 | -0.095 | 72.738
14 | 1.535 | 0.02245 | -0.095 | 68.354
14.5 | 1.522 | 0.02482 | -0.094 | 61.339
15 | 1.516 | 0.02621 | -0.094 | 57.838
15.5 | 1.493 | 0.02948 | -0.092 | 50.639
16 | 1.463 | 0.03487 | -0.09 | 41.944
16.5 | 1.411 | 0.04736 | -0.086 | 29.797
17 | 1.345 | 0.06981 | -0.08 | 19.261
17.5 | 1.331 | 0.07246 | -0.08 | 18.373
18 | 1.306 | 0.08065 | -0.078 | 16.19
18.5 | 1.256 | 0.10556 | -0.072 | 11.895

## 124. Re 14M Mach 0.10 (2)
BIGFOIL.COM POLAR EXPORT
sc20414
SC(2)-0414 |  |  |  | Cl Max: | 2.2665 | at alpha= | 20 | deg
XFOIL ncrit=9 |  |  |  | L/D Max: | 139.971 | at alpha= | 9.5 | deg
Re: | 14000000 |  |  | Cd Min: | 0.03231 | at alpha= | -20 | deg
Mach: | 0.1 |  |  | Cl=0 at alpha= | -2.4896 | deg
|  |  |  | @ Cl=0.1, Cd= | 0.0061685
|  |  |  | @ Cl=0.4, Cd= | 0.005975
|  |  |  | @ Cl=0.6, Cd= | 0.0063863
alpha (deg) | Cl | Cd | Cm | Cl/Cd
-20 | -1.8406 | 0.03231 | -0.0523 | -56.9669
-19.5 | -1.8197 | 0.02956 | -0.0518 | -61.5595
-19 | -1.7967 | 0.02714 | -0.0511 | -66.2012
-18.5 | -1.771 | 0.02498 | -0.0503 | -70.8967
-18 | -1.7423 | 0.02303 | -0.0495 | -75.6535
-17.5 | -1.7104 | 0.02133 | -0.0487 | -80.1875
-17 | -1.6765 | 0.01979 | -0.048 | -84.7145
-16.5 | -1.6435 | 0.0182 | -0.0471 | -90.3022
-16 | -1.612 | 0.01671 | -0.0456 | -96.4692
-15.5 | -1.579 | 0.0154 | -0.0441 | -102.5325
-15 | -1.5346 | 0.0143 | -0.0443 | -107.3147
-14.5 | -1.4757 | 0.01335 | -0.0468 | -110.5393
-14 | -1.4146 | 0.0125 | -0.0496 | -113.168
-13.5 | -1.3519 | 0.01169 | -0.0525 | -115.6459
-13 | -1.2891 | 0.01095 | -0.0551 | -117.726
-12.5 | -1.2292 | 0.01035 | -0.0568 | -118.7633
-12 | -1.1702 | 0.00987 | -0.0581 | -118.5613
-11.5 | -1.112 | 0.00941 | -0.0591 | -118.1722
-11 | -1.0527 | 0.00894 | -0.0603 | -117.7517
-10.5 | -0.9928 | 0.00857 | -0.0615 | -115.846
-10 | -0.9324 | 0.00822 | -0.0627 | -113.4307
-9.5 | -0.8714 | 0.00786 | -0.0641 | -110.8651
-9 | -0.8101 | 0.00757 | -0.0654 | -107.0145
-8.5 | -0.7484 | 0.00727 | -0.0668 | -102.9436
-8 | -0.6864 | 0.00701 | -0.0682 | -97.9173
-7.5 | -0.6243 | 0.00678 | -0.0695 | -92.0796
-7 | -0.5619 | 0.00654 | -0.071 | -85.9174
-6.5 | -0.4995 | 0.00635 | -0.0723 | -78.6614
-6 | -0.4371 | 0.00618 | -0.0737 | -70.7282
-5.5 | -0.3746 | 0.00603 | -0.075 | -62.1227
-5 | -0.3121 | 0.00591 | -0.0764 | -52.8088
-4.5 | -0.2495 | 0.0058 | -0.0777 | -43.0172
-4 | -0.1876 | 0.00583 | -0.0789 | -32.1784
-3.5 | -0.1251 | 0.00581 | -0.0803 | -21.5318
-3 | -0.0637 | 0.006 | -0.0815 | -10.6167
-2 | 0.0611 | 0.00615 | -0.0843 | 9.935
-1.5 | 0.1242 | 0.00618 | -0.0859 | 20.0971
-1 | 0.1874 | 0.00623 | -0.0874 | 30.0803
-0.5 | 0.2513 | 0.0062 | -0.0892 | 40.5323
0 | 0.3151 | 0.00615 | -0.0909 | 51.2358
0.5 | 0.3807 | 0.00595 | -0.093 | 63.9832
1 | 0.4425 | 0.00603 | -0.094 | 73.3831
1.5 | 0.503 | 0.00617 | -0.0947 | 81.5235
2 | 0.5637 | 0.00629 | -0.0953 | 89.6184
2.5 | 0.624 | 0.00645 | -0.0959 | 96.7442
3 | 0.6837 | 0.00664 | -0.0963 | 102.9669
3.5 | 0.7434 | 0.00684 | -0.0967 | 108.6842
4 | 0.8027 | 0.00705 | -0.097 | 113.8582
4.5 | 0.8618 | 0.00727 | -0.0973 | 118.542
5 | 0.9208 | 0.00749 | -0.0975 | 122.9372
5.5 | 0.9794 | 0.00774 | -0.0977 | 126.5375
6 | 1.0378 | 0.00799 | -0.0978 | 129.8874
6.5 | 1.0957 | 0.00828 | -0.0978 | 132.3309
7 | 1.1533 | 0.00857 | -0.0977 | 134.5741
7.5 | 1.2106 | 0.00888 | -0.0976 | 136.3288
8 | 1.2678 | 0.00919 | -0.0975 | 137.9543
8.5 | 1.3242 | 0.00956 | -0.0972 | 138.5146
9 | 1.3805 | 0.00988 | -0.0968 | 139.7267
9.5 | 1.4361 | 0.01026 | -0.0964 | 139.9708
10 | 1.4909 | 0.01069 | -0.0958 | 139.4668
10.5 | 1.5458 | 0.01108 | -0.0952 | 139.5126
11 | 1.6001 | 0.01148 | -0.0945 | 139.3815
11.5 | 1.6533 | 0.01195 | -0.0936 | 138.3515
12 | 1.7054 | 0.01248 | -0.0925 | 136.6506
12.5 | 1.7567 | 0.01302 | -0.0912 | 134.9232
13 | 1.808 | 0.01351 | -0.09 | 133.8268
13.5 | 1.8582 | 0.01403 | -0.0886 | 132.4448
14 | 1.9069 | 0.01461 | -0.0869 | 130.5202
14.5 | 1.9536 | 0.01526 | -0.0849 | 128.021
15 | 1.998 | 0.016 | -0.0826 | 124.875
15.5 | 2.04 | 0.01679 | -0.0798 | 121.5009
16 | 2.078 | 0.01759 | -0.0764 | 118.1353
16.5 | 2.1126 | 0.01837 | -0.0723 | 115.0027
17 | 2.1371 | 0.0193 | -0.0666 | 110.7306
17.5 | 2.1639 | 0.0204 | -0.0618 | 106.0735
18 | 2.1893 | 0.02169 | -0.0571 | 100.9359
18.5 | 2.2134 | 0.02319 | -0.0527 | 95.4463
19 | 2.2342 | 0.02502 | -0.0483 | 89.2966
19.5 | 2.2516 | 0.02718 | -0.0441 | 82.8403
20 | 2.2665 | 0.02971 | -0.0401 | 76.2874

## 125. Re 14M Mach 0.25 (1)
BIGFOIL.COM POLAR EXPORT
sc20414
SC(2)-0414 |  |  |  | Cl Max: | 1.446 | at alpha= | 11.5 | deg
JavaFoil+Calcfoil stall+Eppler ext transition |  |  |  | L/D Max: | 69.552 | at alpha= | 9 | deg
Re: | 14000000 |  |  | Cd Min: | 0.01329 | at alpha= | -5.5 | deg
Mach: | 0.25 |  |  | Cl=0 at alpha= | -2.8889 | deg
|  |  |  | @ Cl=0.1, Cd= | 0.014256
|  |  |  | @ Cl=0.4, Cd= | 0.01433
|  |  |  | @ Cl=0.6, Cd= | 0.014532
alpha (deg) | Cl | Cd | Cm | Cl/Cd
-20 | -0.823 | 0.1472 | -0.043 | -5.594
-19.5 | -0.86 | 0.13396 | -0.045 | -6.422
-19 | -0.895 | 0.12097 | -0.048 | -7.402
-18.5 | -0.929 | 0.10733 | -0.05 | -8.655
-18 | -0.953 | 0.10104 | -0.052 | -9.429
-17.5 | -0.989 | 0.082 | -0.056 | -12.06
-17 | -1.061 | 0.04599 | -0.064 | -23.079
-16.5 | -1.076 | 0.04211 | -0.065 | -25.544
-16 | -1.087 | 0.03798 | -0.066 | -28.613
-15.5 | -1.093 | 0.03354 | -0.068 | -32.591
-15 | -1.093 | 0.03003 | -0.069 | -36.41
-14.5 | -1.086 | 0.0277 | -0.07 | -39.22
-14 | -1.074 | 0.02541 | -0.071 | -42.275
-13.5 | -1.056 | 0.02368 | -0.072 | -44.616
-13 | -1.032 | 0.02255 | -0.073 | -45.786
-12.5 | -1.004 | 0.0219 | -0.074 | -45.846
-12 | -0.973 | 0.02095 | -0.074 | -46.436
-11.5 | -0.938 | 0.01975 | -0.075 | -47.515
-11 | -0.897 | 0.019 | -0.076 | -47.239
-10.5 | -0.854 | 0.01824 | -0.077 | -46.84
-10 | -0.808 | 0.01762 | -0.078 | -45.856
-9.5 | -0.76 | 0.01689 | -0.079 | -45.004
-9 | -0.709 | 0.01647 | -0.079 | -43.068
-8.5 | -0.657 | 0.01599 | -0.08 | -41.109
-8 | -0.604 | 0.01549 | -0.081 | -38.987
-7.5 | -0.549 | 0.01506 | -0.081 | -36.444
-7 | -0.492 | 0.01473 | -0.082 | -33.435
-6.5 | -0.436 | 0.01354 | -0.083 | -32.165
-6 | -0.378 | 0.01355 | -0.084 | -27.879
-5.5 | -0.318 | 0.01329 | -0.084 | -23.947
-5 | -0.258 | 0.0136 | -0.085 | -18.964
-4.5 | -0.198 | 0.01365 | -0.086 | -14.475
-4 | -0.137 | 0.01425 | -0.086 | -9.616
-3.5 | -0.076 | 0.01425 | -0.087 | -5.322
-3 | -0.014 | 0.01416 | -0.088 | -1.001
-2.5 | 0.049 | 0.0139 | -0.09 | 3.492
-2 | 0.112 | 0.01434 | -0.09 | 7.783
-1.5 | 0.175 | 0.01419 | -0.091 | 12.318
-1 | 0.238 | 0.01465 | -0.091 | 16.231
-0.5 | 0.301 | 0.0144 | -0.092 | 20.879
0 | 0.364 | 0.01451 | -0.092 | 25.07
0.5 | 0.426 | 0.0142 | -0.093 | 30.006
1 | 0.489 | 0.01437 | -0.093 | 33.995
1.5 | 0.551 | 0.01454 | -0.093 | 37.86
2 | 0.612 | 0.01453 | -0.094 | 42.134
2.5 | 0.673 | 0.01474 | -0.094 | 45.671
3 | 0.734 | 0.01472 | -0.095 | 49.86
3.5 | 0.794 | 0.01499 | -0.095 | 52.925
4 | 0.852 | 0.01526 | -0.095 | 55.835
4.5 | 0.909 | 0.01564 | -0.096 | 58.154
5 | 0.965 | 0.01595 | -0.096 | 60.528
5.5 | 1.02 | 0.01636 | -0.096 | 62.349
6 | 1.073 | 0.01659 | -0.097 | 64.673
6.5 | 1.123 | 0.01699 | -0.097 | 66.137
7 | 1.172 | 0.01751 | -0.097 | 66.933
7.5 | 1.218 | 0.01781 | -0.097 | 68.396
8 | 1.262 | 0.01843 | -0.097 | 68.471
8.5 | 1.302 | 0.01879 | -0.098 | 69.312
9 | 1.34 | 0.01926 | -0.098 | 69.552
9.5 | 1.371 | 0.01997 | -0.098 | 68.629
10 | 1.397 | 0.02056 | -0.098 | 67.936
10.5 | 1.419 | 0.02121 | -0.098 | 66.886
11 | 1.435 | 0.02192 | -0.099 | 65.473
11.5 | 1.446 | 0.02344 | -0.099 | 61.704
12 | 1.445 | 0.02228 | -0.098 | 64.853
12.5 | 1.439 | 0.02162 | -0.098 | 66.549
13 | 1.42 | 0.02364 | -0.097 | 60.05
13.5 | 1.386 | 0.02691 | -0.095 | 51.505
14 | 1.336 | 0.03324 | -0.093 | 40.203
14.5 | 1.27 | 0.04497 | -0.088 | 28.251
15 | 1.166 | 0.07828 | -0.076 | 14.891
15.5 | 1.119 | 0.09198 | -0.072 | 12.164
16 | 1.079 | 0.09976 | -0.07 | 10.821
16.5 | 1.034 | 0.11119 | -0.068 | 9.301

## 126. Re 14M Mach 0.25 (2)
BIGFOIL.COM POLAR EXPORT
sc20414
SC(2)-0414 |  |  |  | Cl Max: | 2.238 | at alpha= | 19.5 | deg
XFOIL ncrit=9 |  |  |  | L/D Max: | 138.325 | at alpha= | 8.5 | deg
Re: | 14000000 |  |  | Cd Min: | 0.04976 | at alpha= | 20 | deg
Mach: | 0.25 |  |  | Cl=0 at alpha= | -2.4592 | deg
|  |  |  | @ Cl=0.1, Cd= | 0.0062109
|  |  |  | @ Cl=0.4, Cd= | 0.0059916
|  |  |  | @ Cl=0.6, Cd= | 0.0064002
alpha (deg) | Cl | Cd | Cm | Cl/Cd
-20 | -1.8133 | 0.04893 | -0.0674 | -37.0591
-19.5 | -1.8116 | 0.04326 | -0.0679 | -41.877
-19 | -1.8017 | 0.03863 | -0.0676 | -46.6399
-18.5 | -1.787 | 0.03457 | -0.067 | -51.6922
-18 | -1.7676 | 0.03106 | -0.066 | -56.9092
-17.5 | -1.7436 | 0.02812 | -0.0647 | -62.0057
-17 | -1.716 | 0.02559 | -0.0631 | -67.0574
-16.5 | -1.6845 | 0.02337 | -0.0616 | -72.0796
-16 | -1.65 | 0.02139 | -0.06 | -77.1388
-15.5 | -1.6131 | 0.01961 | -0.0584 | -82.2591
-15 | -1.5768 | 0.01789 | -0.0566 | -88.1386
-14.5 | -1.5528 | 0.01634 | -0.0524 | -95.0306
-14 | -1.4996 | 0.01493 | -0.053 | -100.4421
-13.5 | -1.4366 | 0.01373 | -0.0549 | -104.6322
-12.5 | -1.3034 | 0.01179 | -0.0594 | -110.5513
-12 | -1.2381 | 0.01087 | -0.0613 | -113.9006
-11.5 | -1.1754 | 0.01023 | -0.0622 | -114.8974
-11 | -1.1121 | 0.00972 | -0.063 | -114.4136
-10.5 | -1.0482 | 0.0092 | -0.0639 | -113.9348
-10 | -0.9837 | 0.00873 | -0.0649 | -112.6804
-9.5 | -0.9186 | 0.00834 | -0.066 | -110.1439
-9 | -0.8533 | 0.00793 | -0.0673 | -107.604
-8.5 | -0.788 | 0.00761 | -0.0684 | -103.548
-7.5 | -0.6567 | 0.007 | -0.0711 | -93.8143
-7 | -0.591 | 0.00675 | -0.0724 | -87.5556
-6.5 | -0.5253 | 0.00652 | -0.0737 | -80.5675
-6 | -0.4596 | 0.0063 | -0.0751 | -72.9524
-5.5 | -0.3941 | 0.00613 | -0.0765 | -64.2904
-5 | -0.3289 | 0.00601 | -0.0778 | -54.7255
-4.5 | -0.2634 | 0.00587 | -0.0792 | -44.8722
-4 | -0.1987 | 0.00585 | -0.0805 | -33.9658
-3.5 | -0.134 | 0.00585 | -0.0818 | -22.906
-3 | -0.0698 | 0.00602 | -0.0831 | -11.5947
-2.5 | -0.0053 | 0.00613 | -0.0845 | -0.8646
-2 | 0.0597 | 0.00618 | -0.086 | 9.6602
-1.5 | 0.1249 | 0.00623 | -0.0875 | 20.0482
-1 | 0.1907 | 0.00628 | -0.0893 | 30.3662
-0.5 | 0.2572 | 0.00623 | -0.0911 | 41.2841
0 | 0.3236 | 0.00617 | -0.0929 | 52.4473
0.5 | 0.3918 | 0.00598 | -0.0951 | 65.5184
1 | 0.4557 | 0.00607 | -0.0961 | 75.0741
1.5 | 0.5185 | 0.00621 | -0.0967 | 83.4944
2 | 0.5815 | 0.00635 | -0.0973 | 91.5748
2.5 | 0.6441 | 0.00652 | -0.0978 | 98.7883
3 | 0.7062 | 0.00673 | -0.0981 | 104.9331
3.5 | 0.7684 | 0.00693 | -0.0984 | 110.8802
4 | 0.8303 | 0.00716 | -0.0985 | 115.9637
4.5 | 0.8919 | 0.00742 | -0.0985 | 120.2022
5 | 0.9536 | 0.00766 | -0.0985 | 124.4909
5.5 | 1.0151 | 0.00792 | -0.0985 | 128.1692
6 | 1.0763 | 0.00823 | -0.0982 | 130.7776
6.5 | 1.1373 | 0.00853 | -0.0979 | 133.3294
7 | 1.198 | 0.00887 | -0.0974 | 135.062
7.5 | 1.2586 | 0.00922 | -0.0968 | 136.5076
8 | 1.3188 | 0.0096 | -0.0961 | 137.375
8.5 | 1.3791 | 0.00997 | -0.0953 | 138.325
9 | 1.4385 | 0.01042 | -0.0943 | 138.0518
9.5 | 1.4977 | 0.01087 | -0.0931 | 137.7829
10 | 1.5568 | 0.01131 | -0.0918 | 137.6481
10.5 | 1.6152 | 0.01181 | -0.0903 | 136.7655
11 | 1.6724 | 0.0124 | -0.0885 | 134.871
11.5 | 1.7293 | 0.01298 | -0.0865 | 133.228
12 | 1.7857 | 0.01356 | -0.0844 | 131.6888
12.5 | 1.8408 | 0.0142 | -0.0819 | 129.6338
13 | 1.8939 | 0.01495 | -0.079 | 126.6823
13.5 | 1.9448 | 0.01578 | -0.0758 | 123.2446
14 | 1.9927 | 0.0167 | -0.0719 | 119.3234
14.5 | 2.0376 | 0.01756 | -0.0675 | 116.0364
15 | 2.0767 | 0.01852 | -0.0621 | 112.1328
15.5 | 2.1042 | 0.01966 | -0.055 | 107.0295
16 | 2.134 | 0.02107 | -0.0488 | 101.2814
16.5 | 2.1621 | 0.02274 | -0.0429 | 95.0792
17 | 2.1867 | 0.02477 | -0.0371 | 88.2802
17.5 | 2.2068 | 0.02726 | -0.0316 | 80.9538
18 | 2.223 | 0.03029 | -0.0264 | 73.3906
18.5 | 2.233 | 0.03398 | -0.0218 | 65.7151
19 | 2.2357 | 0.03859 | -0.0179 | 57.9347
19.5 | 2.238 | 0.04364 | -0.015 | 51.2832
20 | 2.2339 | 0.04976 | -0.0132 | 44.8935

## 127. Re 14M Mach 0.50 (1)
BIGFOIL.COM POLAR EXPORT
sc20414
SC(2)-0414 |  |  |  | Cl Max: | 1.268 | at alpha= | 20 | deg
JavaFoil+Calcfoil stall+Eppler ext transition |  |  |  | L/D Max: | 59.776 | at alpha= | 5.5 | deg
Re: | 14000000 |  |  | Cd Min: | 0.01417 | at alpha= | -3 | deg
Mach: | 0.5 |  |  | Cl=0 at alpha= | -2.8841 | deg
|  |  |  | @ Cl=0.1, Cd= | 0.014878
|  |  |  | @ Cl=0.4, Cd= | 0.015553
|  |  |  | @ Cl=0.6, Cd= | 0.015387
alpha (deg) | Cl | Cd | Cm | Cl/Cd
-20 | -0.958 | 0.18971 | -0.045 | -5.049
-19.5 | -0.93 | 0.18243 | -0.045 | -5.098
-19 | -0.904 | 0.16587 | -0.047 | -5.451
-18.5 | -0.876 | 0.16423 | -0.046 | -5.332
-18 | -0.848 | 0.15504 | -0.047 | -5.472
-17.5 | -0.824 | 0.13281 | -0.049 | -6.201
-17 | -0.792 | 0.15261 | -0.047 | -5.188
-16.5 | -0.766 | 0.12586 | -0.048 | -6.084
-16 | -0.74 | 0.11593 | -0.05 | -6.385
-15.5 | -0.718 | 0.10321 | -0.054 | -6.955
-15 | -0.685 | 0.10548 | -0.051 | -6.494
-14.5 | -0.654 | 0.10444 | -0.049 | -6.261
-14 | -0.685 | 0.05066 | -0.072 | -13.517
-13.5 | -0.683 | 0.03345 | -0.078 | -20.409
-13 | -0.57 | 0.09301 | -0.05 | -6.132
-12.5 | -0.551 | 0.07757 | -0.058 | -7.109
-12 | -0.532 | 0.06554 | -0.064 | -8.122
-11.5 | -0.486 | 0.08418 | -0.05 | -5.77
-11 | -0.459 | 0.07658 | -0.052 | -5.997
-10.5 | -0.723 | 0.02584 | -0.084 | -27.972
-10 | -0.769 | 0.02249 | -0.085 | -34.171
-9.5 | -0.762 | 0.02074 | -0.086 | -36.729
-9 | -0.735 | 0.01959 | -0.088 | -37.504
-8.5 | -0.695 | 0.01842 | -0.089 | -37.754
-8 | -0.647 | 0.01767 | -0.089 | -36.63
-7.5 | -0.594 | 0.01698 | -0.09 | -34.99
-7 | -0.537 | 0.01629 | -0.091 | -32.978
-6.5 | -0.477 | 0.01577 | -0.092 | -30.238
-6 | -0.415 | 0.015 | -0.093 | -27.671
-5.5 | -0.351 | 0.01457 | -0.093 | -24.057
-5 | -0.285 | 0.01478 | -0.094 | -19.282
-4.5 | -0.219 | 0.01448 | -0.095 | -15.095
-4 | -0.151 | 0.01484 | -0.095 | -10.205
-3.5 | -0.084 | 0.01476 | -0.096 | -5.672
-3 | -0.016 | 0.01417 | -0.097 | -1.106
-2.5 | 0.053 | 0.01464 | -0.098 | 3.606
-2 | 0.122 | 0.01499 | -0.098 | 8.112
-1.5 | 0.191 | 0.01516 | -0.099 | 12.589
-1 | 0.26 | 0.01565 | -0.1 | 16.602
-0.5 | 0.329 | 0.01571 | -0.1 | 20.923
0 | 0.406 | 0.01554 | -0.101 | 26.14
0.5 | 0.476 | 0.01493 | -0.103 | 31.868
1 | 0.545 | 0.01514 | -0.104 | 36.006
1.5 | 0.614 | 0.01545 | -0.104 | 39.722
2 | 0.682 | 0.01565 | -0.105 | 43.572
2.5 | 0.749 | 0.0156 | -0.105 | 47.989
3 | 0.814 | 0.01596 | -0.106 | 51.027
3.5 | 0.879 | 0.01618 | -0.106 | 54.313
4 | 0.94 | 0.01663 | -0.106 | 56.502
4.5 | 0.997 | 0.01709 | -0.107 | 58.336
5 | 1.05 | 0.01758 | -0.107 | 59.73
5.5 | 1.097 | 0.01835 | -0.108 | 59.776
6 | 1.136 | 0.01927 | -0.108 | 58.936
6.5 | 1.161 | 0.0202 | -0.108 | 57.492
7 | 1.167 | 0.02132 | -0.108 | 54.763
7.5 | 1.134 | 0.02226 | -0.109 | 50.961
8 | 0.879 | 0.02456 | -0.104 | 35.783
8.5 | 0.642 | 0.06482 | -0.065 | 9.911
9 | 0.666 | 0.07322 | -0.06 | 9.099
9.5 | 0.705 | 0.06451 | -0.071 | 10.922
10 | 0.724 | 0.07532 | -0.064 | 9.617
10.5 | 0.75 | 0.08175 | -0.063 | 9.179
11 | 0.877 | 0.03698 | -0.099 | 23.705
11.5 | 0.817 | 0.07602 | -0.072 | 10.744
12 | 0.835 | 0.08747 | -0.066 | 9.551
12.5 | 0.868 | 0.08726 | -0.07 | 9.943
13 | 0.89 | 0.09728 | -0.066 | 9.15
13.5 | 0.916 | 0.10579 | -0.066 | 8.659
14 | 0.95 | 0.10124 | -0.07 | 9.383
14.5 | 0.972 | 0.11339 | -0.067 | 8.572
15 | 0.998 | 0.12722 | -0.066 | 7.842
15.5 | 1.024 | 0.14954 | -0.066 | 6.847
16 | 1.052 | 0.14279 | -0.067 | 7.365
16.5 | 1.078 | 0.15762 | -0.067 | 6.838
17 | 1.107 | 0.16237 | -0.068 | 6.817
17.5 | 1.138 | 0.15365 | -0.071 | 7.407
18 | 1.163 | 0.17038 | -0.07 | 6.825
18.5 | 1.188 | 0.19047 | -0.069 | 6.237
19 | 1.215 | 0.20064 | -0.07 | 6.057
19.5 | 1.242 | 0.21151 | -0.07 | 5.871
20 | 1.268 | 0.21426 | -0.07 | 5.919

## 128. Re 14M Mach 0.50 (2)
BIGFOIL.COM POLAR EXPORT
sc20414
SC(2)-0414 |  |  |  | Cl Max: | 1.6073 | at alpha= | 8.5 | deg
XFOIL ncrit=9 |  |  |  | L/D Max: | 136.46 | at alpha= | 7 | deg
Re: | 14000000 |  |  | Cd Min: | 0.11914 | at alpha= | 13.5 | deg
Mach: | 0.5 |  |  | Cl=0 at alpha= | -2.3185 | deg
|  |  |  | @ Cl=0.1, Cd= | 0.0064437
|  |  |  | @ Cl=0.4, Cd= | 0.0062304
|  |  |  | @ Cl=0.6, Cd= | 0.0064878
alpha (deg) | Cl | Cd | Cm | Cl/Cd
-15.5 | -1.002 | 0.11614 | -0.0449 | -8.6275
-15 | -1.0283 | 0.10435 | -0.0521 | -9.8543
-14.5 | -1.0537 | 0.09307 | -0.0584 | -11.3216
-14 | -1.0773 | 0.08182 | -0.0644 | -13.1667
-13.5 | -1.1015 | 0.07021 | -0.0711 | -15.6886
-13 | -1.1284 | 0.05881 | -0.0777 | -19.1872
-12.5 | -1.1585 | 0.04822 | -0.0829 | -24.0253
-12 | -1.1907 | 0.03875 | -0.0858 | -30.7277
-11.5 | -1.2227 | 0.03055 | -0.086 | -40.0229
-11 | -1.2486 | 0.02351 | -0.0841 | -53.1093
-10.5 | -1.2541 | 0.01773 | -0.0811 | -70.7332
-10 | -1.2318 | 0.01437 | -0.0758 | -85.7203
-9.5 | -1.1626 | 0.0124 | -0.0742 | -93.7581
-9 | -1.0814 | 0.01108 | -0.074 | -97.5993
-8 | -0.9095 | 0.00927 | -0.0755 | -98.1122
-7.5 | -0.8225 | 0.00852 | -0.0771 | -96.5376
-7 | -0.7386 | 0.00799 | -0.078 | -92.4406
-6.5 | -0.6559 | 0.00755 | -0.0791 | -86.8742
-6 | -0.574 | 0.00715 | -0.0804 | -80.2797
-5.5 | -0.493 | 0.00682 | -0.0817 | -72.2874
-5 | -0.4131 | 0.00655 | -0.0831 | -63.0687
-4.5 | -0.3339 | 0.00632 | -0.0846 | -52.8323
-4 | -0.2556 | 0.00614 | -0.0861 | -41.6287
-3.5 | -0.1789 | 0.00613 | -0.0876 | -29.1843
-3 | -0.1023 | 0.00612 | -0.0892 | -16.7157
-2.5 | -0.0277 | 0.00636 | -0.0906 | -4.3553
-1.5 | 0.1249 | 0.00646 | -0.0943 | 19.3344
-1 | 0.2023 | 0.00651 | -0.0966 | 31.0753
-0.5 | 0.2808 | 0.00645 | -0.0989 | 43.5349
0 | 0.3606 | 0.00629 | -0.1016 | 57.3291
0.5 | 0.4399 | 0.00617 | -0.104 | 71.2966
1 | 0.5141 | 0.00628 | -0.1047 | 81.8631
1.5 | 0.5874 | 0.00645 | -0.105 | 91.0698
2 | 0.6607 | 0.00667 | -0.1051 | 99.0555
2.5 | 0.7342 | 0.00691 | -0.105 | 106.2518
3 | 0.8075 | 0.00718 | -0.1046 | 112.4652
3.5 | 0.8812 | 0.00746 | -0.1039 | 118.1233
4 | 0.9557 | 0.00775 | -0.1031 | 123.3161
4.5 | 1.0302 | 0.00808 | -0.1019 | 127.5
5 | 1.105 | 0.00847 | -0.1002 | 130.4604
5.5 | 1.1802 | 0.00889 | -0.0982 | 132.7559
6 | 1.2566 | 0.00932 | -0.0959 | 134.8283
6.5 | 1.3333 | 0.00981 | -0.093 | 135.9123
7 | 1.411 | 0.01034 | -0.0895 | 136.4603
7.5 | 1.4883 | 0.01102 | -0.0851 | 135.0544
8 | 1.5611 | 0.01219 | -0.0792 | 128.064
8.5 | 1.6073 | 0.01519 | -0.0697 | 105.813
10 | 1.5131 | 0.03361 | -0.0313 | 45.0193
10.5 | 1.4696 | 0.04241 | -0.0271 | 34.6522
11 | 1.4287 | 0.05306 | -0.0283 | 26.9261
11.5 | 1.3933 | 0.06561 | -0.0344 | 21.2361
12 | 1.3665 | 0.08018 | -0.0443 | 17.0429
12.5 | 1.3412 | 0.09392 | -0.0511 | 14.2802
13 | 1.3145 | 0.10657 | -0.0575 | 12.3346
13.5 | 1.2907 | 0.11914 | -0.0646 | 10.8335

## 129. Re 16M Mach 0.00 (1)
BIGFOIL.COM POLAR EXPORT
sc20414
SC(2)-0414 |  |  |  | Cl Max: | 1.553 | at alpha= | 13.5 | deg
JavaFoil+Calcfoil stall+Eppler ext transition |  |  |  | L/D Max: | 75.45 | at alpha= | 14 | deg
Re: | 16000000 |  |  | Cd Min: | 0.01331 | at alpha= | -6.5 | deg
Mach: | 0 |  |  | Cl=0 at alpha= | -2.8853 | deg
|  |  |  | @ Cl=0.1, Cd= | 0.013961
|  |  |  | @ Cl=0.4, Cd= | 0.014025
|  |  |  | @ Cl=0.6, Cd= | 0.01446
alpha (deg) | Cl | Cd | Cm | Cl/Cd
-20 | -1.188 | 0.0709 | -0.055 | -16.752
-19.5 | -1.211 | 0.05682 | -0.057 | -21.317
-19 | -1.219 | 0.05048 | -0.059 | -24.143
-18.5 | -1.226 | 0.04381 | -0.06 | -27.994
-18 | -1.227 | 0.03961 | -0.062 | -30.977
-17.5 | -1.224 | 0.03626 | -0.063 | -33.767
-17 | -1.216 | 0.03424 | -0.064 | -35.504
-16.5 | -1.206 | 0.03155 | -0.065 | -38.244
-16 | -1.194 | 0.02907 | -0.066 | -41.075
-15.5 | -1.179 | 0.0267 | -0.067 | -44.145
-15 | -1.158 | 0.02538 | -0.068 | -45.606
-14.5 | -1.135 | 0.02352 | -0.069 | -48.246
-14 | -1.109 | 0.0224 | -0.069 | -49.49
-13.5 | -1.078 | 0.02158 | -0.07 | -49.968
-13 | -1.044 | 0.02107 | -0.071 | -49.579
-12.5 | -1.011 | 0.01963 | -0.072 | -51.499
-12 | -0.972 | 0.01911 | -0.073 | -50.857
-11.5 | -0.933 | 0.01818 | -0.073 | -51.307
-11 | -0.888 | 0.01784 | -0.074 | -49.796
-10.5 | -0.842 | 0.01711 | -0.075 | -49.223
-10 | -0.795 | 0.01648 | -0.076 | -48.232
-9.5 | -0.746 | 0.0161 | -0.076 | -46.314
-9 | -0.695 | 0.01562 | -0.077 | -44.467
-8.5 | -0.643 | 0.0152 | -0.078 | -42.287
-8 | -0.589 | 0.01483 | -0.078 | -39.735
-7.5 | -0.535 | 0.01448 | -0.079 | -36.933
-7 | -0.48 | 0.01353 | -0.08 | -35.474
-6.5 | -0.424 | 0.01331 | -0.081 | -31.894
-6 | -0.368 | 0.01356 | -0.081 | -27.137
-5.5 | -0.31 | 0.01375 | -0.082 | -22.528
-5 | -0.251 | 0.01375 | -0.083 | -18.261
-4.5 | -0.192 | 0.01431 | -0.083 | -13.437
-4 | -0.133 | 0.01426 | -0.084 | -9.338
-3.5 | -0.075 | 0.01373 | -0.086 | -5.453
-3 | -0.014 | 0.01383 | -0.086 | -1.012
-2.5 | 0.047 | 0.0137 | -0.087 | 3.432
-2 | 0.108 | 0.014 | -0.087 | 7.722
-1.5 | 0.169 | 0.0139 | -0.088 | 12.179
-1 | 0.23 | 0.0143 | -0.088 | 16.099
-0.5 | 0.291 | 0.01438 | -0.089 | 20.254
0 | 0.352 | 0.0143 | -0.089 | 24.624
0.5 | 0.413 | 0.01395 | -0.09 | 29.583
1 | 0.473 | 0.01403 | -0.09 | 33.721
1.5 | 0.533 | 0.01425 | -0.09 | 37.416
2 | 0.593 | 0.01444 | -0.091 | 41.082
2.5 | 0.652 | 0.01461 | -0.091 | 44.674
3 | 0.711 | 0.01453 | -0.092 | 48.961
3.5 | 0.77 | 0.01472 | -0.092 | 52.285
4 | 0.827 | 0.01483 | -0.092 | 55.754
4.5 | 0.883 | 0.01504 | -0.093 | 58.745
5 | 0.939 | 0.01531 | -0.093 | 61.295
5.5 | 0.993 | 0.01562 | -0.093 | 63.555
6 | 1.046 | 0.01595 | -0.093 | 65.547
6.5 | 1.097 | 0.01633 | -0.094 | 67.177
7 | 1.147 | 0.0167 | -0.094 | 68.695
7.5 | 1.195 | 0.01717 | -0.094 | 69.625
8 | 1.242 | 0.01735 | -0.094 | 71.562
8.5 | 1.286 | 0.01791 | -0.095 | 71.787
9 | 1.328 | 0.01807 | -0.095 | 73.522
9.5 | 1.366 | 0.01868 | -0.095 | 73.136
10 | 1.402 | 0.01911 | -0.095 | 73.324
10.5 | 1.434 | 0.01982 | -0.095 | 72.355
11 | 1.463 | 0.02033 | -0.095 | 71.945
11.5 | 1.489 | 0.02078 | -0.096 | 71.659
12 | 1.512 | 0.02152 | -0.096 | 70.249
12.5 | 1.531 | 0.02215 | -0.096 | 69.132
13 | 1.548 | 0.023 | -0.096 | 67.298
13.5 | 1.553 | 0.02183 | -0.095 | 71.13
14 | 1.552 | 0.02056 | -0.095 | 75.45
14.5 | 1.552 | 0.02312 | -0.094 | 67.116
15 | 1.547 | 0.02449 | -0.094 | 63.162
15.5 | 1.537 | 0.02634 | -0.093 | 58.365
16 | 1.503 | 0.03199 | -0.091 | 46.98
16.5 | 1.469 | 0.03954 | -0.088 | 37.14
17 | 1.462 | 0.03991 | -0.088 | 36.642
17.5 | 1.395 | 0.06073 | -0.083 | 22.963
18 | 1.34 | 0.08362 | -0.077 | 16.024
18.5 | 1.316 | 0.09323 | -0.075 | 14.114

## 130. Re 16M Mach 0.00 (2)
BIGFOIL.COM POLAR EXPORT
sc20414
SC(2)-0414 |  |  |  | Cl Max: | 2.2767 | at alpha= | 20 | deg
XFOIL ncrit=9 |  |  |  | L/D Max: | 143.313 | at alpha= | 9.5 | deg
Re: | 16000000 |  |  | Cd Min: | 0.02903 | at alpha= | -20 | deg
Mach: | 0 |  |  | Cl=0 at alpha= | -2.4992 | deg
|  |  |  | @ Cl=0.1, Cd= | 0.0061892
|  |  |  | @ Cl=0.4, Cd= | 0.005996
|  |  |  | @ Cl=0.6, Cd= | 0.0062835
alpha (deg) | Cl | Cd | Cm | Cl/Cd
-20 | -1.852 | 0.02903 | -0.0488 | -63.7961
-19.5 | -1.8294 | 0.02672 | -0.0481 | -68.4656
-19 | -1.8043 | 0.02463 | -0.0474 | -73.2562
-18.5 | -1.7763 | 0.02274 | -0.0468 | -78.1135
-18 | -1.7459 | 0.02102 | -0.0462 | -83.059
-17.5 | -1.7124 | 0.01956 | -0.0455 | -87.546
-17 | -1.6776 | 0.01818 | -0.0449 | -92.2772
-16.5 | -1.6452 | 0.01677 | -0.0438 | -98.1038
-16 | -1.6126 | 0.01544 | -0.0426 | -104.443
-15.5 | -1.5731 | 0.01428 | -0.0423 | -110.1611
-15 | -1.5166 | 0.0133 | -0.0448 | -114.0301
-14.5 | -1.4571 | 0.01246 | -0.0477 | -116.9422
-14 | -1.396 | 0.01172 | -0.0505 | -119.1126
-13 | -1.275 | 0.01045 | -0.055 | -122.0096
-12.5 | -1.2171 | 0.00991 | -0.0564 | -122.8153
-12 | -1.1594 | 0.00947 | -0.0576 | -122.4287
-11.5 | -1.1013 | 0.00906 | -0.0587 | -121.5563
-11 | -1.0426 | 0.00864 | -0.06 | -120.6713
-10.5 | -0.9833 | 0.00829 | -0.0612 | -118.6128
-10 | -0.9234 | 0.00798 | -0.0625 | -115.7143
-9.5 | -0.8629 | 0.00765 | -0.0639 | -112.7974
-9 | -0.802 | 0.00736 | -0.0653 | -108.9674
-8.5 | -0.7408 | 0.00708 | -0.0668 | -104.6328
-8 | -0.6795 | 0.00685 | -0.0681 | -99.1971
-7.5 | -0.6179 | 0.00662 | -0.0695 | -93.3384
-7 | -0.5561 | 0.00641 | -0.071 | -86.7551
-6.5 | -0.4944 | 0.00625 | -0.0723 | -79.104
-6 | -0.4324 | 0.00608 | -0.0737 | -71.1184
-5.5 | -0.3705 | 0.00595 | -0.075 | -62.2689
-5 | -0.3085 | 0.00583 | -0.0764 | -52.916
-4.5 | -0.2466 | 0.00578 | -0.0777 | -42.6644
-4 | -0.1852 | 0.00583 | -0.0789 | -31.7667
-3.5 | -0.1237 | 0.00589 | -0.0801 | -21.0017
-2 | 0.0617 | 0.00614 | -0.0841 | 10.0489
-1.5 | 0.124 | 0.00622 | -0.0855 | 19.9357
-1 | 0.1867 | 0.00624 | -0.0871 | 29.9199
-0.5 | 0.2496 | 0.00623 | -0.0886 | 40.0642
0 | 0.3131 | 0.00616 | -0.0903 | 50.8279
0.5 | 0.3781 | 0.00598 | -0.0924 | 63.2274
1.5 | 0.501 | 0.00607 | -0.0944 | 82.5371
2 | 0.5613 | 0.00618 | -0.0951 | 90.8252
2.5 | 0.6211 | 0.00634 | -0.0957 | 97.9653
3 | 0.6807 | 0.00651 | -0.0962 | 104.5622
3.5 | 0.74 | 0.0067 | -0.0966 | 110.4478
4 | 0.799 | 0.0069 | -0.097 | 115.7971
4.5 | 0.8576 | 0.00711 | -0.0973 | 120.6188
5 | 0.9161 | 0.00732 | -0.0975 | 125.1503
5.5 | 0.9743 | 0.00757 | -0.0978 | 128.7054
6 | 1.0323 | 0.00781 | -0.0979 | 132.1767
6.5 | 1.0899 | 0.00807 | -0.098 | 135.0558
7 | 1.147 | 0.00836 | -0.098 | 137.201
7.5 | 1.2038 | 0.00865 | -0.098 | 139.1676
8 | 1.2603 | 0.00896 | -0.0979 | 140.6585
8.5 | 1.3164 | 0.00929 | -0.0978 | 141.7008
9 | 1.3724 | 0.00959 | -0.0976 | 143.1074
9.5 | 1.4274 | 0.00996 | -0.0973 | 143.3133
10 | 1.4818 | 0.01036 | -0.0968 | 143.0309
10.5 | 1.5361 | 0.01072 | -0.0964 | 143.2929
11 | 1.59 | 0.0111 | -0.0958 | 143.2432
11.5 | 1.6428 | 0.01154 | -0.0952 | 142.357
12 | 1.6946 | 0.01203 | -0.0943 | 140.8645
12.5 | 1.7457 | 0.01252 | -0.0933 | 139.4329
13 | 1.7966 | 0.01297 | -0.0923 | 138.5197
13.5 | 1.8466 | 0.01345 | -0.0912 | 137.2937
14 | 1.8953 | 0.01397 | -0.0899 | 135.6693
14.5 | 1.9423 | 0.01457 | -0.0883 | 133.3082
15 | 1.9872 | 0.01524 | -0.0864 | 130.3937
15.5 | 2.0304 | 0.01595 | -0.0842 | 127.2978
16 | 2.0716 | 0.01666 | -0.0817 | 124.3457
16.5 | 2.1097 | 0.01734 | -0.0786 | 121.6667
17 | 2.1432 | 0.01809 | -0.0748 | 118.4743
17.5 | 2.1671 | 0.01897 | -0.0693 | 114.2383
18 | 2.1926 | 0.02003 | -0.0646 | 109.4658
18.5 | 2.2174 | 0.02125 | -0.0601 | 104.3482
19 | 2.2397 | 0.02272 | -0.0557 | 98.5783
19.5 | 2.26 | 0.02446 | -0.0515 | 92.3957
20 | 2.2767 | 0.02652 | -0.0474 | 85.8484

## 131. Re 16M Mach 0.10 (1)
BIGFOIL.COM POLAR EXPORT
sc20414
SC(2)-0414 |  |  |  | Cl Max: | 1.538 | at alpha= | 13 | deg
JavaFoil+Calcfoil stall+Eppler ext transition |  |  |  | L/D Max: | 72.861 | at alpha= | 10 | deg
Re: | 16000000 |  |  | Cd Min: | 0.01335 | at alpha= | -6.5 | deg
Mach: | 0.1 |  |  | Cl=0 at alpha= | -2.8853 | deg
|  |  |  | @ Cl=0.1, Cd= | 0.013986
|  |  |  | @ Cl=0.4, Cd= | 0.014056
|  |  |  | @ Cl=0.6, Cd= | 0.014511
alpha (deg) | Cl | Cd | Cm | Cl/Cd
-20 | -1.132 | 0.08864 | -0.052 | -12.77
-19.5 | -1.184 | 0.0566 | -0.058 | -20.925
-19 | -1.186 | 0.05515 | -0.058 | -21.51
-18.5 | -1.198 | 0.04742 | -0.06 | -25.269
-18 | -1.203 | 0.0424 | -0.061 | -28.363
-17.5 | -1.205 | 0.03803 | -0.063 | -31.676
-17 | -1.2 | 0.0353 | -0.064 | -33.99
-16.5 | -1.194 | 0.03231 | -0.065 | -36.958
-16 | -1.183 | 0.02979 | -0.066 | -39.724
-15.5 | -1.17 | 0.02734 | -0.067 | -42.797
-15 | -1.152 | 0.02575 | -0.068 | -44.738
-14.5 | -1.131 | 0.02381 | -0.069 | -47.496
-14 | -1.105 | 0.02284 | -0.07 | -48.377
-13.5 | -1.077 | 0.02184 | -0.07 | -49.308
-13 | -1.044 | 0.02126 | -0.071 | -49.103
-12.5 | -1.011 | 0.01984 | -0.072 | -50.972
-12 | -0.974 | 0.01911 | -0.073 | -50.94
-11.5 | -0.934 | 0.0184 | -0.074 | -50.759
-11 | -0.89 | 0.01796 | -0.074 | -49.578
-10.5 | -0.845 | 0.01721 | -0.075 | -49.076
-10 | -0.797 | 0.01661 | -0.076 | -47.998
-9.5 | -0.748 | 0.01616 | -0.077 | -46.3
-9 | -0.697 | 0.01569 | -0.077 | -44.433
-8.5 | -0.645 | 0.01526 | -0.078 | -42.285
-8 | -0.592 | 0.0149 | -0.079 | -39.725
-7.5 | -0.537 | 0.01453 | -0.079 | -36.976
-7 | -0.482 | 0.01363 | -0.08 | -35.348
-6.5 | -0.426 | 0.01335 | -0.081 | -31.938
-6 | -0.369 | 0.01365 | -0.082 | -27.069
-5.5 | -0.311 | 0.01379 | -0.082 | -22.569
-5 | -0.252 | 0.01379 | -0.083 | -18.288
-4.5 | -0.193 | 0.01437 | -0.084 | -13.441
-4 | -0.134 | 0.0143 | -0.084 | -9.36
-3.5 | -0.075 | 0.0138 | -0.086 | -5.455
-3 | -0.014 | 0.01377 | -0.087 | -1.022
-2.5 | 0.047 | 0.01367 | -0.087 | 3.456
-2 | 0.109 | 0.01404 | -0.088 | 7.737
-1.5 | 0.17 | 0.01388 | -0.088 | 12.258
-1 | 0.231 | 0.01432 | -0.089 | 16.163
-0.5 | 0.293 | 0.01442 | -0.089 | 20.289
0 | 0.354 | 0.01435 | -0.09 | 24.67
0.5 | 0.415 | 0.01396 | -0.09 | 29.71
1 | 0.476 | 0.01408 | -0.091 | 33.786
1.5 | 0.536 | 0.0143 | -0.091 | 37.476
2 | 0.596 | 0.0145 | -0.091 | 41.098
2.5 | 0.656 | 0.01466 | -0.092 | 44.731
3 | 0.715 | 0.01456 | -0.092 | 49.087
3.5 | 0.773 | 0.01474 | -0.092 | 52.472
4 | 0.831 | 0.01483 | -0.093 | 56.015
4.5 | 0.887 | 0.01505 | -0.093 | 58.975
5 | 0.943 | 0.01538 | -0.093 | 61.307
5.5 | 0.997 | 0.01569 | -0.094 | 63.528
6 | 1.05 | 0.01604 | -0.094 | 65.478
6.5 | 1.101 | 0.01638 | -0.094 | 67.255
7 | 1.151 | 0.01681 | -0.094 | 68.489
7.5 | 1.199 | 0.01718 | -0.095 | 69.803
8 | 1.245 | 0.01747 | -0.095 | 71.259
8.5 | 1.289 | 0.01799 | -0.095 | 71.642
9 | 1.331 | 0.01837 | -0.095 | 72.45
9.5 | 1.368 | 0.01879 | -0.095 | 72.802
10 | 1.402 | 0.01925 | -0.096 | 72.861
10.5 | 1.433 | 0.01986 | -0.096 | 72.157
11 | 1.461 | 0.02042 | -0.096 | 71.546
11.5 | 1.485 | 0.02112 | -0.096 | 70.346
12 | 1.506 | 0.0218 | -0.096 | 69.083
12.5 | 1.524 | 0.02253 | -0.096 | 67.642
13 | 1.538 | 0.02324 | -0.096 | 66.148
13.5 | 1.536 | 0.02154 | -0.096 | 71.314
14 | 1.534 | 0.02253 | -0.095 | 68.1
14.5 | 1.529 | 0.0238 | -0.094 | 64.238
15 | 1.518 | 0.02566 | -0.094 | 59.135
15.5 | 1.495 | 0.02901 | -0.092 | 51.515
16 | 1.473 | 0.03254 | -0.091 | 45.282
16.5 | 1.438 | 0.03928 | -0.089 | 36.614
17 | 1.361 | 0.06258 | -0.082 | 21.745
17.5 | 1.365 | 0.0575 | -0.084 | 23.746
18 | 1.316 | 0.07499 | -0.08 | 17.549

## 132. Re 16M Mach 0.10 (2)
BIGFOIL.COM POLAR EXPORT
sc20414
SC(2)-0414 |  |  |  | Cl Max: | 2.28 | at alpha= | 20 | deg
XFOIL ncrit=9 |  |  |  | L/D Max: | 142.992 | at alpha= | 10.5 | deg
Re: | 16000000 |  |  | Cd Min: | 0.03121 | at alpha= | -20 | deg
Mach: | 0.1 |  |  | Cl=0 at alpha= | -2.4936 | deg
|  |  |  | @ Cl=0.1, Cd= | 0.006193
|  |  |  | @ Cl=0.4, Cd= | 0.0059774
|  |  |  | @ Cl=0.6, Cd= | 0.0062844
alpha (deg) | Cl | Cd | Cm | Cl/Cd
-20 | -1.8532 | 0.03121 | -0.0522 | -59.3784
-19.5 | -1.8338 | 0.02841 | -0.0515 | -64.5477
-19 | -1.8105 | 0.02605 | -0.0507 | -69.501
-18.5 | -1.7833 | 0.02404 | -0.0499 | -74.1805
-18 | -1.7538 | 0.02218 | -0.0491 | -79.0712
-17.5 | -1.7217 | 0.02048 | -0.0483 | -84.0674
-17 | -1.6876 | 0.01895 | -0.0476 | -89.0554
-16.5 | -1.6518 | 0.01759 | -0.0467 | -93.9056
-16 | -1.6226 | 0.01616 | -0.0447 | -100.4084
-15.5 | -1.5849 | 0.0149 | -0.044 | -106.3691
-15 | -1.5336 | 0.01379 | -0.0455 | -111.211
-14.5 | -1.4741 | 0.01286 | -0.0481 | -114.6267
-14 | -1.4124 | 0.01204 | -0.0509 | -117.309
-13 | -1.2883 | 0.01068 | -0.0557 | -120.6273
-12.5 | -1.2297 | 0.01009 | -0.0571 | -121.8731
-12 | -1.1714 | 0.00961 | -0.0582 | -121.8939
-11.5 | -1.1125 | 0.0092 | -0.0593 | -120.9239
-11 | -1.053 | 0.00876 | -0.0605 | -120.2055
-10.5 | -0.993 | 0.00838 | -0.0617 | -118.4964
-10 | -0.9324 | 0.00807 | -0.0629 | -115.539
-9.5 | -0.8712 | 0.00772 | -0.0643 | -112.8497
-9 | -0.8096 | 0.00743 | -0.0656 | -108.9637
-8.5 | -0.7478 | 0.00713 | -0.0671 | -104.8808
-8 | -0.6858 | 0.0069 | -0.0684 | -99.3913
-7.5 | -0.6236 | 0.00665 | -0.0698 | -93.7744
-7 | -0.5612 | 0.00644 | -0.0712 | -87.1429
-6.5 | -0.4989 | 0.00627 | -0.0726 | -79.5694
-6 | -0.4364 | 0.0061 | -0.074 | -71.541
-5.5 | -0.3739 | 0.00596 | -0.0753 | -62.7349
-5 | -0.3114 | 0.00584 | -0.0766 | -53.3219
-4.5 | -0.2491 | 0.00579 | -0.0779 | -43.0225
-4 | -0.1872 | 0.00583 | -0.0792 | -32.1098
-3.5 | -0.1252 | 0.00589 | -0.0804 | -21.2564
-2 | 0.0614 | 0.00615 | -0.0844 | 9.9837
-1.5 | 0.1242 | 0.00622 | -0.0859 | 19.9678
-1 | 0.1873 | 0.00625 | -0.0874 | 29.968
-0.5 | 0.2507 | 0.00623 | -0.0889 | 40.2408
0 | 0.3146 | 0.00617 | -0.0906 | 50.9887
0.5 | 0.3801 | 0.00599 | -0.0928 | 63.4558
1 | 0.4431 | 0.00595 | -0.0941 | 74.4706
1.5 | 0.5038 | 0.00607 | -0.0948 | 82.9984
2 | 0.5645 | 0.00619 | -0.0955 | 91.1955
2.5 | 0.6247 | 0.00635 | -0.096 | 98.378
3 | 0.6848 | 0.00653 | -0.0965 | 104.8698
3.5 | 0.7445 | 0.00671 | -0.0969 | 110.9538
4 | 0.804 | 0.00692 | -0.0973 | 116.185
4.5 | 0.8631 | 0.00714 | -0.0975 | 120.8824
5 | 0.922 | 0.00735 | -0.0978 | 125.4422
5.5 | 0.9808 | 0.0076 | -0.0979 | 129.0526
6 | 1.0392 | 0.00785 | -0.0981 | 132.3822
6.5 | 1.0974 | 0.00811 | -0.0981 | 135.3144
7 | 1.155 | 0.00841 | -0.098 | 137.3365
7.5 | 1.2125 | 0.0087 | -0.0979 | 139.3678
8 | 1.2695 | 0.00904 | -0.0978 | 140.4314
8.5 | 1.3263 | 0.00935 | -0.0975 | 141.8503
9 | 1.3828 | 0.00968 | -0.0972 | 142.8512
9.5 | 1.4384 | 0.01007 | -0.0968 | 142.8401
10 | 1.4935 | 0.01047 | -0.0962 | 142.6457
10.5 | 1.5486 | 0.01083 | -0.0957 | 142.9917
11 | 1.603 | 0.01124 | -0.095 | 142.6157
11.5 | 1.6563 | 0.01172 | -0.0941 | 141.3225
12 | 1.7087 | 0.01222 | -0.093 | 139.8282
12.5 | 1.7609 | 0.01269 | -0.0919 | 138.7628
13 | 1.8124 | 0.01317 | -0.0907 | 137.6158
13.5 | 1.8629 | 0.01369 | -0.0894 | 136.0774
14 | 1.9118 | 0.01428 | -0.0877 | 133.8796
14.5 | 1.9586 | 0.01495 | -0.0857 | 131.01
15 | 2.0037 | 0.01566 | -0.0835 | 127.9502
15.5 | 2.047 | 0.0164 | -0.0809 | 124.8171
16 | 2.088 | 0.01709 | -0.0779 | 122.1767
16.5 | 2.1244 | 0.01783 | -0.0742 | 119.1475
17 | 2.152 | 0.01868 | -0.069 | 115.2034
17.5 | 2.177 | 0.01974 | -0.0636 | 110.2837
18 | 2.2024 | 0.02099 | -0.0588 | 104.9262
18.5 | 2.2261 | 0.02246 | -0.0542 | 99.114
19 | 2.2465 | 0.02425 | -0.0496 | 92.6392
19.5 | 2.2639 | 0.02635 | -0.0452 | 85.9165
20 | 2.28 | 0.02874 | -0.0411 | 79.3319

## 133. Re 16M Mach 0.25 (1)
BIGFOIL.COM POLAR EXPORT
sc20414
SC(2)-0414 |  |  |  | Cl Max: | 1.446 | at alpha= | 11.5 | deg
JavaFoil+Calcfoil stall+Eppler ext transition |  |  |  | L/D Max: | 70.298 | at alpha= | 8.5 | deg
Re: | 16000000 |  |  | Cd Min: | 0.01347 | at alpha= | -6 | deg
Mach: | 0.25 |  |  | Cl=0 at alpha= | -2.8889 | deg
|  |  |  | @ Cl=0.1, Cd= | 0.014112
|  |  |  | @ Cl=0.4, Cd= | 0.014277
|  |  |  | @ Cl=0.6, Cd= | 0.014649
alpha (deg) | Cl | Cd | Cm | Cl/Cd
-20 | -0.825 | 0.14455 | -0.044 | -5.707
-19.5 | -0.863 | 0.13027 | -0.046 | -6.624
-19 | -0.897 | 0.11867 | -0.048 | -7.558
-18.5 | -0.931 | 0.10481 | -0.051 | -8.887
-18 | -0.957 | 0.09706 | -0.053 | -9.861
-17.5 | -0.989 | 0.08185 | -0.056 | -12.086
-17 | -1.06 | 0.0463 | -0.064 | -22.903
-16.5 | -1.069 | 0.04497 | -0.064 | -23.774
-16 | -1.087 | 0.03755 | -0.066 | -28.954
-15.5 | -1.093 | 0.03346 | -0.068 | -32.654
-15 | -1.094 | 0.02963 | -0.069 | -36.921
-14.5 | -1.087 | 0.02708 | -0.07 | -40.149
-14 | -1.075 | 0.02489 | -0.071 | -43.195
-13.5 | -1.057 | 0.02355 | -0.072 | -44.86
-13 | -1.034 | 0.02229 | -0.073 | -46.374
-12.5 | -1.006 | 0.02141 | -0.074 | -46.984
-12 | -0.973 | 0.02052 | -0.075 | -47.435
-11.5 | -0.939 | 0.0194 | -0.075 | -48.383
-11 | -0.898 | 0.01865 | -0.076 | -48.171
-10.5 | -0.855 | 0.01782 | -0.077 | -47.995
-10 | -0.809 | 0.01741 | -0.078 | -46.452
-9.5 | -0.76 | 0.01672 | -0.079 | -45.486
-9 | -0.71 | 0.01623 | -0.079 | -43.744
-8.5 | -0.658 | 0.01573 | -0.08 | -41.817
-8 | -0.604 | 0.0153 | -0.081 | -39.507
-7.5 | -0.549 | 0.0149 | -0.081 | -36.851
-7 | -0.493 | 0.0145 | -0.082 | -34
-6.5 | -0.436 | 0.01363 | -0.083 | -32.03
-6 | -0.378 | 0.01347 | -0.084 | -28.062
-5.5 | -0.318 | 0.01362 | -0.084 | -23.386
-5 | -0.259 | 0.01379 | -0.085 | -18.759
-4.5 | -0.198 | 0.01441 | -0.086 | -13.741
-4 | -0.137 | 0.01418 | -0.086 | -9.668
-3.5 | -0.076 | 0.01431 | -0.087 | -5.303
-3 | -0.014 | 0.01444 | -0.088 | -0.983
-2.5 | 0.049 | 0.01391 | -0.09 | 3.49
-2 | 0.112 | 0.01416 | -0.09 | 7.882
-1.5 | 0.175 | 0.01406 | -0.091 | 12.428
-1 | 0.238 | 0.01447 | -0.091 | 16.428
-0.5 | 0.301 | 0.01455 | -0.092 | 20.659
0 | 0.364 | 0.01448 | -0.092 | 25.118
0.5 | 0.426 | 0.01413 | -0.093 | 30.173
1 | 0.489 | 0.01421 | -0.093 | 34.372
1.5 | 0.551 | 0.01448 | -0.093 | 38.013
2 | 0.612 | 0.01469 | -0.094 | 41.677
2.5 | 0.673 | 0.01485 | -0.094 | 45.318
3 | 0.734 | 0.01469 | -0.095 | 49.946
3.5 | 0.794 | 0.01495 | -0.095 | 53.094
4 | 0.852 | 0.0151 | -0.095 | 56.437
4.5 | 0.909 | 0.01547 | -0.096 | 58.768
5 | 0.965 | 0.01577 | -0.096 | 61.204
5.5 | 1.02 | 0.016 | -0.096 | 63.742
6 | 1.073 | 0.01639 | -0.097 | 65.442
6.5 | 1.123 | 0.01687 | -0.097 | 66.579
7 | 1.172 | 0.01729 | -0.097 | 67.796
7.5 | 1.218 | 0.01775 | -0.097 | 68.624
8 | 1.262 | 0.01817 | -0.097 | 69.43
8.5 | 1.302 | 0.01852 | -0.098 | 70.298
9 | 1.34 | 0.01912 | -0.098 | 70.067
9.5 | 1.371 | 0.01966 | -0.098 | 69.718
10 | 1.397 | 0.02028 | -0.098 | 68.875
10.5 | 1.419 | 0.02088 | -0.098 | 67.955
11 | 1.435 | 0.02164 | -0.099 | 66.327
11.5 | 1.446 | 0.02298 | -0.099 | 62.931
12 | 1.446 | 0.02183 | -0.098 | 66.258
12.5 | 1.44 | 0.02114 | -0.098 | 68.127
13 | 1.42 | 0.02341 | -0.097 | 60.657
13.5 | 1.39 | 0.02607 | -0.096 | 53.335
14 | 1.337 | 0.03289 | -0.093 | 40.647
14.5 | 1.24 | 0.05436 | -0.084 | 22.814
15 | 1.174 | 0.0738 | -0.078 | 15.911
15.5 | 1.124 | 0.08841 | -0.073 | 12.712
16 | 1.08 | 0.09976 | -0.07 | 10.825
16.5 | 1.036 | 0.10917 | -0.068 | 9.489

## 134. Re 16M Mach 0.25 (2)
BIGFOIL.COM POLAR EXPORT
sc20414
SC(2)-0414 |  |  |  | Cl Max: | 2.2697 | at alpha= | 19.5 | deg
XFOIL ncrit=9 |  |  |  | L/D Max: | 141.461 | at alpha= | 9.5 | deg
Re: | 16000000 |  |  | Cd Min: | 0.04651 | at alpha= | 20 | deg
Mach: | 0.25 |  |  | Cl=0 at alpha= | -2.4601 | deg
|  |  |  | @ Cl=0.1, Cd= | 0.0062331
|  |  |  | @ Cl=0.4, Cd= | 0.0059987
|  |  |  | @ Cl=0.6, Cd= | 0.0062932
alpha (deg) | Cl | Cd | Cm | Cl/Cd
-20 | -1.8409 | 0.04638 | -0.0683 | -39.6917
-19.5 | -1.83 | 0.04167 | -0.0683 | -43.9165
-19 | -1.8182 | 0.03721 | -0.0679 | -48.8632
-18.5 | -1.8022 | 0.03335 | -0.0671 | -54.039
-18 | -1.7817 | 0.02998 | -0.066 | -59.4296
-17.5 | -1.7582 | 0.02706 | -0.0645 | -64.9741
-17 | -1.7306 | 0.02455 | -0.0629 | -70.4929
-16.5 | -1.6988 | 0.02237 | -0.0613 | -75.941
-16 | -1.6626 | 0.02052 | -0.0597 | -81.0234
-15.5 | -1.6243 | 0.01884 | -0.0581 | -86.2155
-15 | -1.5857 | 0.01732 | -0.0562 | -91.5531
-14.5 | -1.5585 | 0.01582 | -0.0525 | -98.5145
-14 | -1.4997 | 0.01442 | -0.054 | -104.0014
-13.5 | -1.4356 | 0.01323 | -0.0561 | -108.511
-13 | -1.3683 | 0.01224 | -0.0584 | -111.7892
-12.5 | -1.3034 | 0.01141 | -0.0601 | -114.2331
-12 | -1.2392 | 0.01059 | -0.0616 | -117.0161
-11.5 | -1.1763 | 0.00995 | -0.0625 | -118.2211
-11 | -1.1126 | 0.00945 | -0.0633 | -117.7354
-10.5 | -1.0483 | 0.009 | -0.0642 | -116.4778
-10 | -0.9835 | 0.00853 | -0.0653 | -115.2989
-9.5 | -0.9184 | 0.00817 | -0.0663 | -112.4113
-9 | -0.8529 | 0.00778 | -0.0676 | -109.6272
-8.5 | -0.7874 | 0.00748 | -0.0687 | -105.2674
-8 | -0.7216 | 0.00715 | -0.0701 | -100.9231
-7.5 | -0.6558 | 0.00687 | -0.0714 | -95.4585
-7 | -0.5902 | 0.00664 | -0.0727 | -88.8855
-6.5 | -0.5244 | 0.00642 | -0.0741 | -81.6822
-6 | -0.4588 | 0.00622 | -0.0754 | -73.7621
-5.5 | -0.3934 | 0.00607 | -0.0767 | -64.8105
-5 | -0.3281 | 0.00593 | -0.0781 | -55.3288
-4.5 | -0.2629 | 0.00583 | -0.0794 | -45.0943
-4 | -0.1984 | 0.00587 | -0.0807 | -33.799
-3.5 | -0.1338 | 0.00591 | -0.082 | -22.6396
-3 | -0.0697 | 0.0061 | -0.0833 | -11.4262
-2.5 | -0.0052 | 0.00617 | -0.0846 | -0.84279
-2 | 0.0599 | 0.00619 | -0.0861 | 9.6769
-1.5 | 0.125 | 0.00626 | -0.0876 | 19.9681
-1 | 0.1905 | 0.00629 | -0.0892 | 30.2862
0 | 0.3229 | 0.0062 | -0.0926 | 52.0806
0.5 | 0.3913 | 0.006 | -0.0949 | 65.2167
1 | 0.4564 | 0.00599 | -0.0962 | 76.1937
1.5 | 0.5195 | 0.0061 | -0.0969 | 85.1639
2 | 0.5825 | 0.00624 | -0.0975 | 93.3494
2.5 | 0.645 | 0.00643 | -0.0979 | 100.311
3 | 0.7073 | 0.00662 | -0.0983 | 106.8429
3.5 | 0.7695 | 0.00682 | -0.0986 | 112.8299
4 | 0.8317 | 0.00702 | -0.0988 | 118.4758
4.5 | 0.8935 | 0.00726 | -0.0988 | 123.0716
5 | 0.955 | 0.00753 | -0.0988 | 126.826
5.5 | 1.0167 | 0.00777 | -0.0987 | 130.8494
6 | 1.078 | 0.00806 | -0.0985 | 133.7469
6.5 | 1.1391 | 0.00838 | -0.0982 | 135.9308
7 | 1.2001 | 0.00868 | -0.0978 | 138.2604
7.5 | 1.2606 | 0.00905 | -0.0972 | 139.2928
8 | 1.3212 | 0.0094 | -0.0965 | 140.5532
8.5 | 1.3814 | 0.00978 | -0.0957 | 141.2474
9 | 1.4411 | 0.01022 | -0.0947 | 141.0078
9.5 | 1.5009 | 0.01061 | -0.0936 | 141.4609
10 | 1.5601 | 0.01106 | -0.0923 | 141.0579
10.5 | 1.6183 | 0.01158 | -0.0908 | 139.7496
11 | 1.676 | 0.01215 | -0.0891 | 137.9424
11.5 | 1.7339 | 0.01265 | -0.0872 | 137.0672
12 | 1.7907 | 0.01322 | -0.0851 | 135.4539
12.5 | 1.846 | 0.01387 | -0.0827 | 133.093
13 | 1.8992 | 0.01463 | -0.0798 | 129.8154
13.5 | 1.9508 | 0.01544 | -0.0766 | 126.3472
14 | 2.0015 | 0.01622 | -0.0732 | 123.397
14.5 | 2.0485 | 0.01704 | -0.069 | 120.2171
15 | 2.0897 | 0.01796 | -0.0639 | 116.353
15.5 | 2.1196 | 0.01902 | -0.0571 | 111.4406
16 | 2.1489 | 0.02036 | -0.0505 | 105.5452
16.5 | 2.1764 | 0.02198 | -0.0444 | 99.0173
17 | 2.2013 | 0.02394 | -0.0384 | 91.9507
17.5 | 2.2226 | 0.02631 | -0.0327 | 84.4774
18 | 2.2388 | 0.02923 | -0.0273 | 76.5925
18.5 | 2.2535 | 0.0325 | -0.0226 | 69.3385
19 | 2.2645 | 0.03636 | -0.0185 | 62.28
19.5 | 2.2697 | 0.04095 | -0.0151 | 55.4261
20 | 2.2692 | 0.04651 | -0.0128 | 48.7895

## 135. Re 16M Mach 0.50 (1)
BIGFOIL.COM POLAR EXPORT
sc20414
SC(2)-0414 |  |  |  | Cl Max: | 1.27 | at alpha= | 20 | deg
JavaFoil+Calcfoil stall+Eppler ext transition |  |  |  | L/D Max: | 60.564 | at alpha= | 5.5 | deg
Re: | 16000000 |  |  | Cd Min: | 0.01412 | at alpha= | -3.5 | deg
Mach: | 0.5 |  |  | Cl=0 at alpha= | -2.8841 | deg
|  |  |  | @ Cl=0.1, Cd= | 0.014858
|  |  |  | @ Cl=0.4, Cd= | 0.015337
|  |  |  | @ Cl=0.6, Cd= | 0.015283
alpha (deg) | Cl | Cd | Cm | Cl/Cd
-20 | -0.958 | 0.19823 | -0.045 | -4.832
-19.5 | -0.93 | 0.18917 | -0.045 | -4.917
-19 | -0.905 | 0.16221 | -0.047 | -5.582
-18.5 | -0.875 | 0.17296 | -0.046 | -5.062
-18 | -0.848 | 0.15919 | -0.047 | -5.328
-17.5 | -0.821 | 0.14181 | -0.047 | -5.789
-17 | -0.793 | 0.14678 | -0.047 | -5.402
-16.5 | -0.764 | 0.13546 | -0.047 | -5.641
-16 | -0.737 | 0.12466 | -0.048 | -5.914
-15.5 | -0.711 | 0.11362 | -0.05 | -6.261
-15 | -0.682 | 0.11311 | -0.049 | -6.032
-14.5 | -0.654 | 0.10559 | -0.049 | -6.198
-14 | -0.702 | 0.0411 | -0.075 | -17.075
-13.5 | -0.685 | 0.03206 | -0.078 | -21.363
-13 | -0.571 | 0.09156 | -0.051 | -6.237
-12.5 | -0.555 | 0.0738 | -0.06 | -7.524
-12 | -0.548 | 0.05291 | -0.07 | -10.365
-11.5 | -0.486 | 0.082 | -0.051 | -5.932
-11 | -0.46 | 0.0755 | -0.053 | -6.091
-10.5 | -0.724 | 0.02536 | -0.084 | -28.534
-10 | -0.769 | 0.02232 | -0.085 | -34.46
-9.5 | -0.763 | 0.0204 | -0.087 | -37.406
-9 | -0.735 | 0.01927 | -0.088 | -38.139
-8.5 | -0.696 | 0.0183 | -0.089 | -38.001
-8 | -0.648 | 0.0174 | -0.089 | -37.227
-7.5 | -0.595 | 0.01672 | -0.09 | -35.588
-7 | -0.537 | 0.01613 | -0.091 | -33.324
-6.5 | -0.477 | 0.0157 | -0.092 | -30.392
-6 | -0.415 | 0.01482 | -0.093 | -28.018
-5.5 | -0.351 | 0.01492 | -0.093 | -23.522
-5 | -0.285 | 0.01457 | -0.094 | -19.57
-4.5 | -0.219 | 0.01482 | -0.095 | -14.764
-4 | -0.151 | 0.01483 | -0.095 | -10.209
-3.5 | -0.084 | 0.01412 | -0.096 | -5.932
-3 | -0.016 | 0.01448 | -0.097 | -1.085
-2.5 | 0.053 | 0.01494 | -0.098 | 3.537
-2 | 0.122 | 0.01482 | -0.098 | 8.21
-1.5 | 0.191 | 0.01557 | -0.099 | 12.263
-1 | 0.26 | 0.01546 | -0.1 | 16.82
-0.5 | 0.329 | 0.01566 | -0.1 | 21.022
0 | 0.406 | 0.01531 | -0.101 | 26.523
0.5 | 0.476 | 0.01482 | -0.104 | 32.113
1 | 0.545 | 0.01498 | -0.104 | 36.397
1.5 | 0.614 | 0.01536 | -0.104 | 39.967
2 | 0.682 | 0.01568 | -0.105 | 43.475
2.5 | 0.749 | 0.01589 | -0.105 | 47.132
3 | 0.814 | 0.01597 | -0.106 | 50.99
3.5 | 0.879 | 0.01599 | -0.106 | 54.966
4 | 0.94 | 0.01643 | -0.106 | 57.175
4.5 | 0.997 | 0.01688 | -0.107 | 59.075
5 | 1.05 | 0.01743 | -0.107 | 60.234
5.5 | 1.097 | 0.01811 | -0.108 | 60.564
6 | 1.136 | 0.01903 | -0.108 | 59.668
6.5 | 1.161 | 0.01987 | -0.108 | 58.449
7 | 1.167 | 0.02097 | -0.108 | 55.675
7.5 | 1.134 | 0.02196 | -0.109 | 51.649
8 | 0.895 | 0.0224 | -0.106 | 39.941
8.5 | 0.643 | 0.06354 | -0.065 | 10.117
9 | 0.667 | 0.07259 | -0.061 | 9.185
9.5 | 0.709 | 0.06192 | -0.074 | 11.447
10 | 0.725 | 0.07382 | -0.065 | 9.822
10.5 | 0.751 | 0.08001 | -0.063 | 9.384
11 | 0.903 | 0.03033 | -0.103 | 29.78
11.5 | 0.822 | 0.07263 | -0.075 | 11.32
12 | 0.835 | 0.09144 | -0.065 | 9.126
12.5 | 0.863 | 0.0932 | -0.066 | 9.26
13 | 0.889 | 0.10409 | -0.065 | 8.537
13.5 | 0.915 | 0.11373 | -0.065 | 8.045
14 | 0.944 | 0.11281 | -0.066 | 8.364
14.5 | 0.97 | 0.12498 | -0.066 | 7.76
15 | 0.997 | 0.13357 | -0.066 | 7.462
15.5 | 1.024 | 0.15338 | -0.066 | 6.674
16 | 1.052 | 0.14828 | -0.067 | 7.092
16.5 | 1.078 | 0.15868 | -0.067 | 6.795
17 | 1.105 | 0.17637 | -0.067 | 6.268
17.5 | 1.138 | 0.15787 | -0.07 | 7.207
18 | 1.164 | 0.17125 | -0.071 | 6.8
18.5 | 1.188 | 0.19307 | -0.069 | 6.153
19 | 1.216 | 0.20003 | -0.07 | 6.08
19.5 | 1.243 | 0.21009 | -0.07 | 5.916
20 | 1.27 | 0.21659 | -0.071 | 5.862

## 136. Re 16M Mach 0.50 (2)
BIGFOIL.COM POLAR EXPORT
sc20414
SC(2)-0414 |  |  |  | Cl Max: | 1.5681 | at alpha= | 8 | deg
XFOIL ncrit=9 |  |  |  | L/D Max: | 140.258 | at alpha= | 7 | deg
Re: | 16000000 |  |  | Cd Min: | 0.01179 | at alpha= | 8 | deg
Mach: | 0.5 |  |  | Cl=0 at alpha= | -99 | deg
|  |  |  | @ Cl=0.1, Cd= | 0.00638
|  |  |  | @ Cl=0.4, Cd= | 0.006327
|  |  |  | @ Cl=0.6, Cd= | 0.0063735
alpha (deg) | Cl | Cd | Cm | Cl/Cd
0 | 0.3585 | 0.00638 | -0.1009 | 56.1912
1 | 0.5151 | 0.00618 | -0.1048 | 83.3495
1.5 | 0.5888 | 0.00634 | -0.1052 | 92.8707
2 | 0.6623 | 0.00656 | -0.1054 | 100.9604
2.5 | 0.7358 | 0.00679 | -0.1053 | 108.3652
3 | 0.8095 | 0.00704 | -0.1049 | 114.9858
3.5 | 0.8832 | 0.00732 | -0.1043 | 120.6557
4 | 0.9576 | 0.00761 | -0.1034 | 125.8344
4.5 | 1.0326 | 0.00793 | -0.1022 | 130.2144
5 | 1.1078 | 0.00829 | -0.1007 | 133.6309
5.5 | 1.1833 | 0.00869 | -0.0987 | 136.168
6 | 1.2596 | 0.00913 | -0.0963 | 137.9628
6.5 | 1.337 | 0.00959 | -0.0935 | 139.4161
7 | 1.4152 | 0.01009 | -0.0901 | 140.2577
7.5 | 1.4934 | 0.01073 | -0.0859 | 139.1799
8 | 1.5681 | 0.01179 | -0.0801 | 133.0025

## 137. Re 18M Mach 0.00 (1)
BIGFOIL.COM POLAR EXPORT
sc20414
SC(2)-0414 |  |  |  | Cl Max: | 1.556 | at alpha= | 14 | deg
JavaFoil+Calcfoil stall+Eppler ext transition |  |  |  | L/D Max: | 74.436 | at alpha= | 9.5 | deg
Re: | 18000000 |  |  | Cd Min: | 0.0137 | at alpha= | -3.5 | deg
Mach: | 0 |  |  | Cl=0 at alpha= | -2.8853 | deg
|  |  |  | @ Cl=0.1, Cd= | 0.013892
|  |  |  | @ Cl=0.4, Cd= | 0.01422
|  |  |  | @ Cl=0.6, Cd= | 0.014403
alpha (deg) | Cl | Cd | Cm | Cl/Cd
-20 | -1.199 | 0.06417 | -0.056 | -18.687
-19.5 | -1.213 | 0.05547 | -0.058 | -21.875
-19 | -1.223 | 0.04846 | -0.059 | -25.234
-18.5 | -1.226 | 0.04405 | -0.06 | -27.833
-18 | -1.229 | 0.03887 | -0.062 | -31.607
-17.5 | -1.225 | 0.03598 | -0.063 | -34.037
-17 | -1.216 | 0.03403 | -0.064 | -35.744
-16.5 | -1.207 | 0.03121 | -0.065 | -38.68
-16 | -1.195 | 0.02868 | -0.066 | -41.646
-15.5 | -1.179 | 0.02651 | -0.067 | -44.468
-15 | -1.159 | 0.0249 | -0.068 | -46.535
-14.5 | -1.136 | 0.02319 | -0.069 | -48.967
-14 | -1.109 | 0.02209 | -0.069 | -50.211
-13.5 | -1.079 | 0.02133 | -0.07 | -50.578
-13 | -1.046 | 0.02055 | -0.071 | -50.924
-12.5 | -1.011 | 0.01945 | -0.072 | -51.984
-12 | -0.973 | 0.01871 | -0.073 | -52.021
-11.5 | -0.933 | 0.01799 | -0.073 | -51.861
-11 | -0.889 | 0.01757 | -0.074 | -50.566
-10.5 | -0.843 | 0.01689 | -0.075 | -49.927
-10 | -0.796 | 0.01631 | -0.076 | -48.77
-9.5 | -0.746 | 0.01583 | -0.076 | -47.131
-9 | -0.695 | 0.01546 | -0.077 | -44.962
-8.5 | -0.643 | 0.01503 | -0.078 | -42.791
-8 | -0.59 | 0.01467 | -0.078 | -40.213
-7.5 | -0.535 | 0.01375 | -0.079 | -38.949
-7 | -0.48 | 0.01376 | -0.08 | -34.915
-6.5 | -0.425 | 0.0141 | -0.081 | -30.159
-6 | -0.368 | 0.01379 | -0.081 | -26.687
-5.5 | -0.31 | 0.0138 | -0.082 | -22.469
-5 | -0.252 | 0.01419 | -0.083 | -17.738
-4.5 | -0.193 | 0.01412 | -0.083 | -13.633
-4 | -0.133 | 0.01415 | -0.084 | -9.419
-3.5 | -0.075 | 0.0137 | -0.086 | -5.465
-3 | -0.014 | 0.01383 | -0.086 | -1.012
-2.5 | 0.047 | 0.01397 | -0.087 | 3.366
-2 | 0.108 | 0.01388 | -0.087 | 7.786
-1.5 | 0.169 | 0.01389 | -0.088 | 12.185
-1 | 0.23 | 0.01415 | -0.088 | 16.269
-0.5 | 0.291 | 0.01426 | -0.089 | 20.426
0 | 0.352 | 0.01433 | -0.089 | 24.579
0.5 | 0.413 | 0.01419 | -0.09 | 29.092
1 | 0.473 | 0.014 | -0.09 | 33.811
1.5 | 0.533 | 0.01435 | -0.09 | 37.176
2 | 0.593 | 0.01438 | -0.091 | 41.235
2.5 | 0.652 | 0.01457 | -0.091 | 44.792
3 | 0.711 | 0.01456 | -0.092 | 48.862
3.5 | 0.77 | 0.01459 | -0.092 | 52.766
4 | 0.827 | 0.01481 | -0.092 | 55.851
4.5 | 0.883 | 0.01488 | -0.093 | 59.358
5 | 0.939 | 0.01517 | -0.093 | 61.877
5.5 | 0.993 | 0.01551 | -0.093 | 64.022
6 | 1.046 | 0.01584 | -0.093 | 66.031
6.5 | 1.097 | 0.01617 | -0.094 | 67.862
7 | 1.147 | 0.01653 | -0.094 | 69.403
7.5 | 1.195 | 0.01698 | -0.094 | 70.389
8 | 1.242 | 0.01723 | -0.094 | 72.05
8.5 | 1.286 | 0.01773 | -0.095 | 72.532
9 | 1.328 | 0.01808 | -0.095 | 73.48
9.5 | 1.366 | 0.01836 | -0.095 | 74.436
10 | 1.402 | 0.01897 | -0.095 | 73.885
10.5 | 1.434 | 0.01938 | -0.095 | 73.987
11 | 1.463 | 0.02006 | -0.095 | 72.916
11.5 | 1.489 | 0.02065 | -0.096 | 72.108
12 | 1.512 | 0.02123 | -0.096 | 71.194
12.5 | 1.531 | 0.02182 | -0.096 | 70.17
13 | 1.548 | 0.0226 | -0.096 | 68.467
13.5 | 1.553 | 0.02152 | -0.095 | 72.178
14 | 1.556 | 0.0211 | -0.095 | 73.748
14.5 | 1.549 | 0.02324 | -0.094 | 66.65
15 | 1.548 | 0.02425 | -0.094 | 63.826
15.5 | 1.538 | 0.02607 | -0.093 | 58.994
16 | 1.502 | 0.03207 | -0.091 | 46.821
16.5 | 1.478 | 0.03703 | -0.089 | 39.917
17 | 1.478 | 0.03592 | -0.09 | 41.138
17.5 | 1.397 | 0.05947 | -0.083 | 23.484
18 | 1.355 | 0.07577 | -0.079 | 17.882
18.5 | 1.322 | 0.08975 | -0.076 | 14.728
19 | 1.319 | 0.08569 | -0.078 | 15.39

## 138. Re 18M Mach 0.00 (2)
BIGFOIL.COM POLAR EXPORT
sc20414
SC(2)-0414 |  |  |  | Cl Max: | 2.2877 | at alpha= | 20 | deg
XFOIL ncrit=9 |  |  |  | L/D Max: | 146.384 | at alpha= | 10.5 | deg
Re: | 18000000 |  |  | Cd Min: | 0.02825 | at alpha= | -20 | deg
Mach: | 0 |  |  | Cl=0 at alpha= | -2.4976 | deg
|  |  |  | @ Cl=0.1, Cd= | 0.0061642
|  |  |  | @ Cl=0.4, Cd= | 0.0059974
|  |  |  | @ Cl=0.6, Cd= | 0.0062054
alpha (deg) | Cl | Cd | Cm | Cl/Cd
-20 | -1.8616 | 0.02825 | -0.0486 | -65.8973
-19.5 | -1.8409 | 0.02581 | -0.0478 | -71.3251
-19 | -1.815 | 0.0238 | -0.0471 | -76.2605
-18.5 | -1.7861 | 0.02201 | -0.0464 | -81.1495
-18 | -1.7549 | 0.02035 | -0.0458 | -86.2359
-17.5 | -1.7217 | 0.01885 | -0.0452 | -91.3369
-17 | -1.6868 | 0.0175 | -0.0445 | -96.3886
-16.5 | -1.6545 | 0.01624 | -0.0431 | -101.8781
-16 | -1.6171 | 0.01501 | -0.0426 | -107.7348
-15.5 | -1.5727 | 0.01389 | -0.0432 | -113.2253
-15 | -1.5152 | 0.0129 | -0.0459 | -117.4574
-14.5 | -1.4553 | 0.01207 | -0.0487 | -120.5717
-13.5 | -1.3327 | 0.0108 | -0.0539 | -123.3981
-13 | -1.2752 | 0.01023 | -0.0553 | -124.653
-12.5 | -1.2178 | 0.0097 | -0.0566 | -125.5464
-12 | -1.1603 | 0.00927 | -0.0577 | -125.1672
-11.5 | -1.1021 | 0.0089 | -0.0588 | -123.8315
-11 | -1.0431 | 0.0085 | -0.0601 | -122.7176
-10.5 | -0.9834 | 0.00815 | -0.0614 | -120.6626
-10 | -0.9232 | 0.00785 | -0.0627 | -117.6051
-9.5 | -0.8625 | 0.00751 | -0.0642 | -114.8469
-9 | -0.8017 | 0.00725 | -0.0655 | -110.5793
-8.5 | -0.7404 | 0.00698 | -0.067 | -106.0745
-8 | -0.679 | 0.00676 | -0.0684 | -100.4438
-7.5 | -0.6172 | 0.00651 | -0.0698 | -94.808
-7 | -0.5555 | 0.00632 | -0.0712 | -87.8956
-6.5 | -0.4938 | 0.00617 | -0.0725 | -80.0324
-6 | -0.4318 | 0.00602 | -0.0739 | -71.7276
-5.5 | -0.3698 | 0.00588 | -0.0753 | -62.8912
-5 | -0.3079 | 0.00578 | -0.0766 | -53.2699
-4.5 | -0.2464 | 0.0058 | -0.0778 | -42.4828
-4 | -0.1851 | 0.00588 | -0.0791 | -31.4796
-3 | -0.0621 | 0.00611 | -0.0816 | -10.1637
-2.5 | -0.0003 | 0.00614 | -0.0828 | -0.04886
-2 | 0.062 | 0.00615 | -0.0842 | 10.0813
-0.5 | 0.2494 | 0.00622 | -0.0885 | 40.0965
0 | 0.3126 | 0.00617 | -0.0901 | 50.6645
0.5 | 0.3771 | 0.00603 | -0.092 | 62.5373
1 | 0.4404 | 0.00594 | -0.0936 | 74.1414
1.5 | 0.5015 | 0.006 | -0.0945 | 83.5833
2 | 0.5619 | 0.00611 | -0.0952 | 91.964
2.5 | 0.6218 | 0.00626 | -0.0958 | 99.3291
3 | 0.6816 | 0.00642 | -0.0964 | 106.1682
3.5 | 0.7408 | 0.0066 | -0.0968 | 112.2424
4 | 0.7999 | 0.00679 | -0.0972 | 117.8056
4.5 | 0.8587 | 0.007 | -0.0975 | 122.6714
5 | 0.9173 | 0.00721 | -0.0978 | 127.2261
5.5 | 0.9755 | 0.00744 | -0.098 | 131.1156
6 | 1.0334 | 0.00769 | -0.0981 | 134.3823
6.5 | 1.0912 | 0.00793 | -0.0983 | 137.604
7 | 1.1484 | 0.00823 | -0.0983 | 139.5383
7.5 | 1.2054 | 0.00849 | -0.0983 | 141.9788
8 | 1.2618 | 0.00883 | -0.0982 | 142.8992
8.5 | 1.3181 | 0.00912 | -0.0981 | 144.5285
9 | 1.3742 | 0.00943 | -0.0979 | 145.7264
9.5 | 1.4293 | 0.0098 | -0.0976 | 145.8469
10 | 1.484 | 0.01017 | -0.0972 | 145.9194
10.5 | 1.5385 | 0.01051 | -0.0968 | 146.3844
11 | 1.5923 | 0.0109 | -0.0962 | 146.0826
11.5 | 1.6451 | 0.01135 | -0.0956 | 144.9427
12 | 1.6973 | 0.01181 | -0.0948 | 143.7172
12.5 | 1.7491 | 0.01225 | -0.0939 | 142.7837
13 | 1.8001 | 0.01269 | -0.0929 | 141.8519
13.5 | 1.8503 | 0.01317 | -0.0918 | 140.4935
14 | 1.8991 | 0.01371 | -0.0905 | 138.5193
14.5 | 1.9461 | 0.01432 | -0.0889 | 135.9008
15 | 1.9916 | 0.01496 | -0.0871 | 133.1283
15.5 | 2.0355 | 0.01564 | -0.085 | 130.1471
16 | 2.0786 | 0.01626 | -0.0828 | 127.8352
16.5 | 2.1181 | 0.01692 | -0.08 | 125.1832
17 | 2.1532 | 0.01764 | -0.0764 | 122.0635
17.5 | 2.1796 | 0.01846 | -0.0713 | 118.0715
18 | 2.2032 | 0.0195 | -0.0661 | 112.9846
18.5 | 2.228 | 0.02068 | -0.0615 | 107.7369
19 | 2.2497 | 0.02215 | -0.057 | 101.5666
19.5 | 2.2694 | 0.02386 | -0.0526 | 95.1132
20 | 2.2877 | 0.02578 | -0.0485 | 88.7393

## 139. Re 18M Mach 0.10 (1)
BIGFOIL.COM POLAR EXPORT
sc20414
SC(2)-0414 |  |  |  | Cl Max: | 1.538 | at alpha= | 13 | deg
JavaFoil+Calcfoil stall+Eppler ext transition |  |  |  | L/D Max: | 75.01 | at alpha= | 14 | deg
Re: | 18000000 |  |  | Cd Min: | 0.01363 | at alpha= | -5.5 | deg
Mach: | 0.1 |  |  | Cl=0 at alpha= | -2.8853 | deg
|  |  |  | @ Cl=0.1, Cd= | 0.013933
|  |  |  | @ Cl=0.4, Cd= | 0.014257
|  |  |  | @ Cl=0.6, Cd= | 0.014452
alpha (deg) | Cl | Cd | Cm | Cl/Cd
-20 | -1.14 | 0.08239 | -0.053 | -13.838
-19.5 | -1.185 | 0.05629 | -0.058 | -21.046
-19 | -1.191 | 0.05252 | -0.059 | -22.673
-18.5 | -1.199 | 0.04684 | -0.06 | -25.609
-18 | -1.207 | 0.04078 | -0.062 | -29.588
-17.5 | -1.205 | 0.03766 | -0.063 | -31.998
-17 | -1.2 | 0.03514 | -0.064 | -34.15
-16.5 | -1.194 | 0.03196 | -0.065 | -37.375
-16 | -1.184 | 0.0294 | -0.066 | -40.27
-15.5 | -1.171 | 0.0268 | -0.067 | -43.696
-15 | -1.153 | 0.02525 | -0.068 | -45.657
-14.5 | -1.131 | 0.02343 | -0.069 | -48.294
-14 | -1.107 | 0.02237 | -0.07 | -49.462
-13.5 | -1.077 | 0.02158 | -0.071 | -49.911
-13 | -1.045 | 0.02092 | -0.071 | -49.933
-12.5 | -1.012 | 0.01966 | -0.072 | -51.449
-12 | -0.974 | 0.01885 | -0.073 | -51.687
-11.5 | -0.935 | 0.01812 | -0.074 | -51.587
-11 | -0.891 | 0.01769 | -0.075 | -50.35
-10.5 | -0.845 | 0.01703 | -0.075 | -49.635
-10 | -0.798 | 0.01644 | -0.076 | -48.524
-9.5 | -0.749 | 0.01591 | -0.077 | -47.066
-9 | -0.698 | 0.01553 | -0.077 | -44.934
-8.5 | -0.646 | 0.01515 | -0.078 | -42.604
-8 | -0.592 | 0.01471 | -0.079 | -40.266
-7.5 | -0.537 | 0.01443 | -0.08 | -37.237
-7 | -0.482 | 0.01382 | -0.08 | -34.901
-6.5 | -0.427 | 0.01388 | -0.081 | -30.766
-6 | -0.37 | 0.01384 | -0.082 | -26.717
-5.5 | -0.311 | 0.01363 | -0.082 | -22.851
-5 | -0.253 | 0.01424 | -0.083 | -17.743
-4.5 | -0.193 | 0.01416 | -0.084 | -13.653
-4 | -0.135 | 0.01456 | -0.085 | -9.244
-3.5 | -0.075 | 0.01375 | -0.086 | -5.473
-3 | -0.014 | 0.01401 | -0.087 | -1.004
-2.5 | 0.047 | 0.01401 | -0.087 | 3.373
-2 | 0.109 | 0.01392 | -0.088 | 7.803
-1.5 | 0.17 | 0.01426 | -0.088 | 11.925
-1 | 0.231 | 0.0142 | -0.089 | 16.302
-0.5 | 0.293 | 0.01427 | -0.089 | 20.51
0 | 0.354 | 0.01434 | -0.09 | 24.684
0.5 | 0.415 | 0.01423 | -0.09 | 29.15
1 | 0.476 | 0.01397 | -0.091 | 34.054
1.5 | 0.536 | 0.01418 | -0.091 | 37.794
2 | 0.596 | 0.01444 | -0.091 | 41.291
2.5 | 0.656 | 0.01462 | -0.092 | 44.843
3 | 0.715 | 0.01462 | -0.092 | 48.897
3.5 | 0.773 | 0.01465 | -0.092 | 52.785
4 | 0.831 | 0.01487 | -0.093 | 55.86
4.5 | 0.887 | 0.01494 | -0.093 | 59.395
5 | 0.943 | 0.01524 | -0.093 | 61.885
5.5 | 0.997 | 0.01554 | -0.094 | 64.143
6 | 1.05 | 0.01587 | -0.094 | 66.18
6.5 | 1.101 | 0.01629 | -0.094 | 67.63
7 | 1.151 | 0.01663 | -0.094 | 69.23
7.5 | 1.199 | 0.01703 | -0.095 | 70.432
8 | 1.245 | 0.01736 | -0.095 | 71.746
8.5 | 1.289 | 0.01787 | -0.095 | 72.137
9 | 1.331 | 0.01812 | -0.095 | 73.443
9.5 | 1.368 | 0.0185 | -0.095 | 73.937
10 | 1.402 | 0.0191 | -0.096 | 73.424
10.5 | 1.433 | 0.0196 | -0.096 | 73.134
11 | 1.461 | 0.02025 | -0.096 | 72.155
11.5 | 1.485 | 0.0208 | -0.096 | 71.414
12 | 1.506 | 0.02144 | -0.096 | 70.243
12.5 | 1.524 | 0.02211 | -0.096 | 68.92
13 | 1.538 | 0.02309 | -0.096 | 66.602
13.5 | 1.535 | 0.02079 | -0.096 | 73.825
14 | 1.537 | 0.02049 | -0.095 | 75.01
14.5 | 1.526 | 0.02396 | -0.094 | 63.691
15 | 1.518 | 0.02545 | -0.094 | 59.649
15.5 | 1.502 | 0.02761 | -0.093 | 54.417
16 | 1.461 | 0.03512 | -0.09 | 41.601
16.5 | 1.447 | 0.03672 | -0.09 | 39.411
17 | 1.369 | 0.05947 | -0.083 | 23.022
17.5 | 1.382 | 0.05126 | -0.086 | 26.952
18 | 1.333 | 0.06695 | -0.082 | 19.905

## 140. Re 18M Mach 0.10 (2)
BIGFOIL.COM POLAR EXPORT
sc20414
SC(2)-0414 |  |  |  | Cl Max: | 2.2918 | at alpha= | 20 | deg
XFOIL ncrit=9 |  |  |  | L/D Max: | 146.045 | at alpha= | 10.5 | deg
Re: | 18000000 |  |  | Cd Min: | 0.03045 | at alpha= | -20 | deg
Mach: | 0.1 |  |  | Cl=0 at alpha= | -2.4928 | deg
|  |  |  | @ Cl=0.1, Cd= | 0.0061662
|  |  |  | @ Cl=0.4, Cd= | 0.0060005
|  |  |  | @ Cl=0.6, Cd= | 0.0062067
alpha (deg) | Cl | Cd | Cm | Cl/Cd
-20 | -1.8623 | 0.03045 | -0.052 | -61.1593
-19.5 | -1.8426 | 0.02773 | -0.0513 | -66.4479
-19 | -1.8205 | 0.0253 | -0.0504 | -71.9565
-18.5 | -1.7943 | 0.02318 | -0.0496 | -77.4072
-18 | -1.7638 | 0.02142 | -0.0487 | -82.3436
-17.5 | -1.7309 | 0.01981 | -0.0479 | -87.3751
-17 | -1.6962 | 0.01833 | -0.0472 | -92.5368
-16.5 | -1.6608 | 0.01698 | -0.0462 | -97.8092
-16 | -1.6287 | 0.01571 | -0.0445 | -103.6728
-15.5 | -1.5893 | 0.01452 | -0.0439 | -109.4559
-15 | -1.5325 | 0.01341 | -0.0464 | -114.2804
-14.5 | -1.4726 | 0.01246 | -0.0491 | -118.1862
-14 | -1.4103 | 0.01167 | -0.052 | -120.8483
-13.5 | -1.347 | 0.01102 | -0.0547 | -122.2323
-13 | -1.2886 | 0.01045 | -0.056 | -123.311
-12.5 | -1.2304 | 0.00988 | -0.0572 | -124.5344
-12 | -1.1723 | 0.0094 | -0.0583 | -124.7128
-11.5 | -1.1133 | 0.00901 | -0.0594 | -123.5627
-10.5 | -0.9931 | 0.00824 | -0.0619 | -120.5218
-10 | -0.9321 | 0.00792 | -0.0632 | -117.6894
-9.5 | -0.8707 | 0.00759 | -0.0645 | -114.7167
-9 | -0.8092 | 0.0073 | -0.0659 | -110.8493
-8.5 | -0.7473 | 0.00703 | -0.0673 | -106.3016
-8 | -0.6853 | 0.0068 | -0.0687 | -100.7794
-7.5 | -0.6229 | 0.00655 | -0.0701 | -95.0992
-7 | -0.5606 | 0.00636 | -0.0715 | -88.1447
-6.5 | -0.4982 | 0.00619 | -0.0728 | -80.4847
-6 | -0.4358 | 0.00604 | -0.0742 | -72.1523
-5.5 | -0.3733 | 0.0059 | -0.0755 | -63.2712
-5 | -0.3108 | 0.00579 | -0.0768 | -53.6788
-4.5 | -0.2489 | 0.0058 | -0.0781 | -42.9138
-4 | -0.187 | 0.00589 | -0.0793 | -31.7487
-3.5 | -0.1251 | 0.00597 | -0.0806 | -20.9548
-3 | -0.0632 | 0.00612 | -0.0819 | -10.3268
-2.5 | -0.0009 | 0.00615 | -0.0832 | -0.14634
-2 | 0.0618 | 0.00615 | -0.0846 | 10.0488
-0.5 | 0.2505 | 0.00623 | -0.0888 | 40.2087
0 | 0.3141 | 0.00618 | -0.0904 | 50.8252
0.5 | 0.3791 | 0.00603 | -0.0924 | 62.869
1 | 0.4428 | 0.00594 | -0.094 | 74.5455
1.5 | 0.5043 | 0.006 | -0.0949 | 84.05
2 | 0.5651 | 0.00612 | -0.0956 | 92.3366
2.5 | 0.6255 | 0.00627 | -0.0962 | 99.7608
3 | 0.6856 | 0.00644 | -0.0967 | 106.4596
3.5 | 0.7453 | 0.00662 | -0.0971 | 112.5831
4 | 0.8049 | 0.00681 | -0.0975 | 118.1938
4.5 | 0.8642 | 0.00702 | -0.0977 | 123.1054
5 | 0.9232 | 0.00724 | -0.098 | 127.5138
5.5 | 0.9819 | 0.00747 | -0.0981 | 131.4458
6 | 1.0404 | 0.00773 | -0.0983 | 134.5925
6.5 | 1.0987 | 0.00797 | -0.0984 | 137.8545
7 | 1.1565 | 0.00827 | -0.0983 | 139.8428
7.5 | 1.2141 | 0.00855 | -0.0982 | 142
8 | 1.271 | 0.00889 | -0.098 | 142.9696
8.5 | 1.3281 | 0.00918 | -0.0978 | 144.6732
9 | 1.3846 | 0.00952 | -0.0976 | 145.4412
9.5 | 1.4403 | 0.0099 | -0.0971 | 145.4848
10 | 1.4959 | 0.01026 | -0.0966 | 145.7992
10.5 | 1.551 | 0.01062 | -0.0961 | 146.0452
11 | 1.6053 | 0.01105 | -0.0954 | 145.276
11.5 | 1.6587 | 0.01152 | -0.0945 | 143.9844
12 | 1.7118 | 0.01198 | -0.0936 | 142.8881
12.5 | 1.7645 | 0.01242 | -0.0925 | 142.0692
13 | 1.8162 | 0.0129 | -0.0914 | 140.7907
13.5 | 1.8666 | 0.01342 | -0.09 | 139.0909
14 | 1.9155 | 0.01403 | -0.0883 | 136.5289
14.5 | 1.9629 | 0.01468 | -0.0864 | 133.7125
15 | 2.0087 | 0.01536 | -0.0843 | 130.7747
15.5 | 2.0536 | 0.016 | -0.082 | 128.35
16 | 2.0959 | 0.01667 | -0.0792 | 125.7289
16.5 | 2.1339 | 0.0174 | -0.0757 | 122.6379
17 | 2.1667 | 0.01821 | -0.0714 | 118.9841
17.5 | 2.1883 | 0.01923 | -0.0653 | 113.7962
18 | 2.2122 | 0.02048 | -0.0601 | 108.0176
18.5 | 2.2362 | 0.0219 | -0.0554 | 102.1096
19 | 2.2562 | 0.02365 | -0.0506 | 95.3996
19.5 | 2.2754 | 0.02561 | -0.0462 | 88.8481
20 | 2.2918 | 0.02789 | -0.0421 | 82.1728

## 141. Re 18M Mach 0.25 (1)
BIGFOIL.COM POLAR EXPORT
sc20414
SC(2)-0414 |  |  |  | Cl Max: | 1.452 | at alpha= | 12 | deg
JavaFoil+Calcfoil stall+Eppler ext transition |  |  |  | L/D Max: | 71.046 | at alpha= | 9 | deg
Re: | 18000000 |  |  | Cd Min: | 0.01356 | at alpha= | -6.5 | deg
Mach: | 0.25 |  |  | Cl=0 at alpha= | -2.8889 | deg
|  |  |  | @ Cl=0.1, Cd= | 0.014065
|  |  |  | @ Cl=0.4, Cd= | 0.014417
|  |  |  | @ Cl=0.6, Cd= | 0.014581
alpha (deg) | Cl | Cd | Cm | Cl/Cd
-20 | -0.826 | 0.14308 | -0.044 | -5.771
-19.5 | -0.861 | 0.13289 | -0.046 | -6.476
-19 | -0.902 | 0.11364 | -0.049 | -7.934
-18.5 | -0.933 | 0.10268 | -0.051 | -9.089
-18 | -0.949 | 0.10435 | -0.051 | -9.093
-17.5 | -0.997 | 0.07612 | -0.057 | -13.103
-17 | -1.064 | 0.04455 | -0.064 | -23.876
-16.5 | -1.076 | 0.04166 | -0.065 | -25.829
-16 | -1.088 | 0.03713 | -0.066 | -29.295
-15.5 | -1.094 | 0.03285 | -0.068 | -33.296
-15 | -1.094 | 0.0293 | -0.069 | -37.343
-14.5 | -1.089 | 0.02653 | -0.07 | -41.034
-14 | -1.076 | 0.02448 | -0.071 | -43.96
-13.5 | -1.057 | 0.02326 | -0.072 | -45.457
-13 | -1.035 | 0.02184 | -0.073 | -47.387
-12.5 | -1.006 | 0.02106 | -0.074 | -47.778
-12 | -0.974 | 0.02034 | -0.075 | -47.882
-11.5 | -0.939 | 0.01916 | -0.076 | -49.031
-11 | -0.898 | 0.0186 | -0.076 | -48.316
-10.5 | -0.855 | 0.01787 | -0.077 | -47.871
-10 | -0.809 | 0.01707 | -0.078 | -47.411
-9.5 | -0.761 | 0.01664 | -0.079 | -45.704
-9 | -0.711 | 0.01606 | -0.079 | -44.238
-8.5 | -0.659 | 0.01555 | -0.08 | -42.349
-8 | -0.605 | 0.01511 | -0.081 | -40.031
-7.5 | -0.55 | 0.01473 | -0.082 | -37.309
-7 | -0.493 | 0.01443 | -0.082 | -34.175
-6.5 | -0.437 | 0.01356 | -0.083 | -32.2
-6 | -0.378 | 0.01372 | -0.084 | -27.547
-5.5 | -0.319 | 0.0139 | -0.085 | -22.952
-5 | -0.259 | 0.01443 | -0.085 | -17.923
-4.5 | -0.198 | 0.01412 | -0.086 | -14.038
-4 | -0.137 | 0.0143 | -0.086 | -9.592
-3.5 | -0.076 | 0.0143 | -0.087 | -5.312
-3 | -0.014 | 0.01414 | -0.089 | -1.022
-2.5 | 0.049 | 0.01413 | -0.09 | 3.435
-2 | 0.112 | 0.01405 | -0.09 | 7.946
-1.5 | 0.175 | 0.01444 | -0.091 | 12.107
-1 | 0.238 | 0.01432 | -0.091 | 16.603
-0.5 | 0.301 | 0.01443 | -0.092 | 20.834
0 | 0.364 | 0.01451 | -0.092 | 25.06
0.5 | 0.426 | 0.01435 | -0.093 | 29.703
1 | 0.489 | 0.01416 | -0.093 | 34.496
1.5 | 0.551 | 0.01438 | -0.093 | 38.279
2 | 0.612 | 0.01463 | -0.094 | 41.841
2.5 | 0.673 | 0.01484 | -0.094 | 45.376
3 | 0.734 | 0.0148 | -0.095 | 49.586
3.5 | 0.794 | 0.01484 | -0.095 | 53.481
4 | 0.852 | 0.0151 | -0.095 | 56.423
4.5 | 0.909 | 0.01534 | -0.096 | 59.279
5 | 0.965 | 0.01545 | -0.096 | 62.475
5.5 | 1.02 | 0.01585 | -0.096 | 64.358
6 | 1.073 | 0.01617 | -0.097 | 66.347
6.5 | 1.123 | 0.0167 | -0.097 | 67.268
7 | 1.172 | 0.01714 | -0.097 | 68.396
7.5 | 1.218 | 0.01757 | -0.097 | 69.344
8 | 1.262 | 0.01807 | -0.097 | 69.814
8.5 | 1.302 | 0.01846 | -0.098 | 70.549
9 | 1.34 | 0.01886 | -0.098 | 71.046
9.5 | 1.371 | 0.01944 | -0.098 | 70.516
10 | 1.397 | 0.02007 | -0.098 | 69.616
10.5 | 1.419 | 0.02057 | -0.098 | 68.985
11 | 1.435 | 0.02133 | -0.099 | 67.274
11.5 | 1.446 | 0.02256 | -0.099 | 64.111
12 | 1.452 | 0.02342 | -0.099 | 61.993
12.5 | 1.44 | 0.02099 | -0.098 | 68.613
13 | 1.421 | 0.02321 | -0.097 | 61.212
13.5 | 1.396 | 0.02521 | -0.096 | 55.371
14 | 1.343 | 0.03133 | -0.093 | 42.878
14.5 | 1.257 | 0.04834 | -0.087 | 26.007
15 | 1.173 | 0.07432 | -0.078 | 15.784
15.5 | 1.126 | 0.08649 | -0.074 | 13.02
16 | 1.082 | 0.098 | -0.071 | 11.037
16.5 | 1.037 | 0.10778 | -0.069 | 9.625
17 | 0.992 | 0.11675 | -0.067 | 8.499

## 142. Re 18M Mach 0.25 (2)
BIGFOIL.COM POLAR EXPORT
sc20414
SC(2)-0414 |  |  |  | Cl Max: | 2.2978 | at alpha= | 20 | deg
XFOIL ncrit=9 |  |  |  | L/D Max: | 144.567 | at alpha= | 9.5 | deg
Re: | 18000000 |  |  | Cd Min: | 0.04428 | at alpha= | -20 | deg
Mach: | 0.25 |  |  | Cl=0 at alpha= | -2.4632 | deg
|  |  |  | @ Cl=0.1, Cd= | 0.0061902
|  |  |  | @ Cl=0.4, Cd= | 0.0060466
|  |  |  | @ Cl=0.6, Cd= | 0.006226
alpha (deg) | Cl | Cd | Cm | Cl/Cd
-20 | -1.864 | 0.04428 | -0.0689 | -42.0958
-19.5 | -1.8515 | 0.03983 | -0.0686 | -46.4851
-19 | -1.8335 | 0.03597 | -0.068 | -50.973
-18.5 | -1.8133 | 0.03247 | -0.0671 | -55.8454
-18 | -1.792 | 0.02922 | -0.0659 | -61.3279
-17.5 | -1.7683 | 0.02635 | -0.0643 | -67.1082
-17 | -1.7408 | 0.02384 | -0.0627 | -73.0201
-16.5 | -1.7087 | 0.02168 | -0.061 | -78.8146
-16 | -1.6732 | 0.0198 | -0.0594 | -84.5051
-15.5 | -1.6348 | 0.01814 | -0.0577 | -90.1213
-15 | -1.5971 | 0.01668 | -0.0556 | -95.7494
-14.5 | -1.5597 | 0.01533 | -0.0533 | -101.7417
-14 | -1.4994 | 0.014 | -0.0549 | -107.1
-13.5 | -1.434 | 0.01281 | -0.0572 | -111.9438
-13 | -1.3688 | 0.01185 | -0.0591 | -115.5105
-12.5 | -1.3039 | 0.01105 | -0.0607 | -118
-12 | -1.2404 | 0.01037 | -0.0618 | -119.6143
-11.5 | -1.1772 | 0.00975 | -0.0626 | -120.7385
-11 | -1.1131 | 0.00925 | -0.0635 | -120.3351
-10.5 | -1.0486 | 0.00884 | -0.0644 | -118.6199
-10 | -0.9834 | 0.00838 | -0.0655 | -117.3508
-9.5 | -0.9179 | 0.008 | -0.0667 | -114.7375
-9 | -0.8524 | 0.00765 | -0.0678 | -111.4248
-8.5 | -0.7868 | 0.00734 | -0.0691 | -107.1935
-8 | -0.721 | 0.00704 | -0.0704 | -102.4148
-7.5 | -0.6553 | 0.00678 | -0.0717 | -96.6519
-7 | -0.5894 | 0.00654 | -0.073 | -90.1223
-6.5 | -0.5236 | 0.00632 | -0.0744 | -82.8481
-6 | -0.4582 | 0.00616 | -0.0757 | -74.3831
-5.5 | -0.3928 | 0.00601 | -0.077 | -65.3577
-5 | -0.3273 | 0.00586 | -0.0783 | -55.8532
-4.5 | -0.2625 | 0.00583 | -0.0796 | -45.0257
-4 | -0.1982 | 0.00591 | -0.0808 | -33.5364
-3.5 | -0.1337 | 0.00599 | -0.0821 | -22.3205
-3 | -0.0696 | 0.00616 | -0.0834 | -11.2987
-2.5 | -0.0048 | 0.00618 | -0.0848 | -0.7767
-2 | 0.0605 | 0.00617 | -0.0863 | 9.8055
-0.5 | 0.2562 | 0.00627 | -0.0907 | 40.8612
0 | 0.3225 | 0.0062 | -0.0924 | 52.0161
0.5 | 0.3901 | 0.00606 | -0.0945 | 64.3729
1 | 0.4564 | 0.00597 | -0.0961 | 76.4489
1.5 | 0.5199 | 0.00605 | -0.0969 | 85.9339
2 | 0.583 | 0.00618 | -0.0975 | 94.3366
2.5 | 0.6458 | 0.00635 | -0.0981 | 101.7008
3 | 0.7084 | 0.00652 | -0.0985 | 108.6503
3.5 | 0.7705 | 0.00673 | -0.0987 | 114.4874
4 | 0.8327 | 0.00692 | -0.0989 | 120.3324
4.5 | 0.8947 | 0.00714 | -0.0991 | 125.3081
5 | 0.9564 | 0.0074 | -0.0991 | 129.2432
5.5 | 1.0179 | 0.00766 | -0.0989 | 132.8851
6 | 1.0794 | 0.00793 | -0.0988 | 136.116
6.5 | 1.1406 | 0.00824 | -0.0985 | 138.4223
7 | 1.2018 | 0.00853 | -0.0981 | 140.891
7.5 | 1.2624 | 0.00889 | -0.0975 | 142.0022
8 | 1.3231 | 0.00923 | -0.0969 | 143.3478
8.5 | 1.3833 | 0.00962 | -0.096 | 143.7942
9 | 1.4435 | 0.01002 | -0.0951 | 144.0619
9.5 | 1.5035 | 0.0104 | -0.0941 | 144.5673
10 | 1.5628 | 0.01086 | -0.0928 | 143.9042
10.5 | 1.6211 | 0.01138 | -0.0912 | 142.4517
11 | 1.6794 | 0.01189 | -0.0896 | 141.2447
11.5 | 1.7376 | 0.01239 | -0.0878 | 140.2421
12 | 1.7946 | 0.01295 | -0.0857 | 138.5792
12.5 | 1.8501 | 0.01361 | -0.0833 | 135.9368
13 | 1.9039 | 0.01435 | -0.0805 | 132.676
13.5 | 1.9567 | 0.01509 | -0.0774 | 129.6687
14 | 2.0085 | 0.01582 | -0.0741 | 126.9595
14.5 | 2.0572 | 0.01662 | -0.0702 | 123.7786
15 | 2.1004 | 0.01751 | -0.0654 | 119.9543
15.5 | 2.1335 | 0.01852 | -0.059 | 115.1998
16 | 2.1603 | 0.01983 | -0.0519 | 108.941
16.5 | 2.1879 | 0.02141 | -0.0455 | 102.1906
17 | 2.2136 | 0.02327 | -0.0395 | 95.1268
17.5 | 2.2349 | 0.02558 | -0.0336 | 87.369
18 | 2.2562 | 0.0281 | -0.0283 | 80.2918
18.5 | 2.2752 | 0.031 | -0.0235 | 73.3935
19 | 2.2881 | 0.03458 | -0.0191 | 66.1683
19.5 | 2.2958 | 0.03884 | -0.0154 | 59.1092
20 | 2.2978 | 0.04398 | -0.0126 | 52.2465

## 143. Re 18M Mach 0.50 (1)
BIGFOIL.COM POLAR EXPORT
sc20414
SC(2)-0414 |  |  |  | Cl Max: | 1.27 | at alpha= | 20 | deg
JavaFoil+Calcfoil stall+Eppler ext transition |  |  |  | L/D Max: | 61.041 | at alpha= | 5 | deg
Re: | 18000000 |  |  | Cd Min: | 0.01423 | at alpha= | -3.5 | deg
Mach: | 0.5 |  |  | Cl=0 at alpha= | -2.8841 | deg
|  |  |  | @ Cl=0.1, Cd= | 0.014951
|  |  |  | @ Cl=0.4, Cd= | 0.015518
|  |  |  | @ Cl=0.6, Cd= | 0.015133
alpha (deg) | Cl | Cd | Cm | Cl/Cd
-20 | -0.958 | 0.19992 | -0.045 | -4.791
-19.5 | -0.93 | 0.19007 | -0.045 | -4.893
-19 | -0.904 | 0.17628 | -0.047 | -5.128
-18.5 | -0.875 | 0.17852 | -0.046 | -4.9
-18 | -0.847 | 0.16783 | -0.046 | -5.047
-17.5 | -0.821 | 0.14752 | -0.047 | -5.564
-17 | -0.792 | 0.15099 | -0.047 | -5.243
-16.5 | -0.764 | 0.14107 | -0.047 | -5.413
-16 | -0.737 | 0.12917 | -0.047 | -5.703
-15.5 | -0.71 | 0.11806 | -0.049 | -6.017
-15 | -0.681 | 0.12031 | -0.047 | -5.656
-14.5 | -0.653 | 0.11024 | -0.048 | -5.922
-14 | -0.707 | 0.03833 | -0.076 | -18.437
-13.5 | -0.686 | 0.03125 | -0.079 | -21.943
-13 | -0.572 | 0.09111 | -0.051 | -6.277
-12.5 | -0.558 | 0.07118 | -0.062 | -7.835
-12 | -0.577 | 0.03582 | -0.078 | -16.106
-11.5 | -0.487 | 0.08122 | -0.052 | -5.995
-11 | -0.46 | 0.07451 | -0.054 | -6.179
-10.5 | -0.725 | 0.02495 | -0.084 | -29.044
-10 | -0.77 | 0.02196 | -0.086 | -35.05
-9.5 | -0.764 | 0.02017 | -0.087 | -37.863
-9 | -0.736 | 0.01889 | -0.088 | -38.964
-8.5 | -0.696 | 0.01818 | -0.089 | -38.275
-8 | -0.648 | 0.01726 | -0.089 | -37.543
-7.5 | -0.595 | 0.01647 | -0.09 | -36.141
-7 | -0.538 | 0.01598 | -0.091 | -33.661
-6.5 | -0.477 | 0.0155 | -0.092 | -30.788
-6 | -0.416 | 0.01515 | -0.093 | -27.424
-5.5 | -0.351 | 0.01477 | -0.093 | -23.772
-5 | -0.285 | 0.01494 | -0.094 | -19.099
-4.5 | -0.219 | 0.01481 | -0.095 | -14.778
-4 | -0.151 | 0.01478 | -0.095 | -10.245
-3.5 | -0.084 | 0.01423 | -0.096 | -5.898
-3 | -0.016 | 0.01456 | -0.097 | -1.078
-2.5 | 0.053 | 0.01489 | -0.098 | 3.549
-2 | 0.122 | 0.01498 | -0.099 | 8.136
-1.5 | 0.191 | 0.01538 | -0.099 | 12.421
-1 | 0.26 | 0.01544 | -0.1 | 16.856
-0.5 | 0.329 | 0.01549 | -0.101 | 21.274
0 | 0.406 | 0.01552 | -0.101 | 26.174
0.5 | 0.476 | 0.0151 | -0.103 | 31.517
1 | 0.545 | 0.01487 | -0.104 | 36.666
1.5 | 0.614 | 0.0152 | -0.104 | 40.372
2 | 0.682 | 0.0155 | -0.105 | 43.989
2.5 | 0.749 | 0.01578 | -0.105 | 47.454
3 | 0.814 | 0.0158 | -0.106 | 51.556
3.5 | 0.879 | 0.01604 | -0.106 | 54.78
4 | 0.94 | 0.01621 | -0.106 | 57.958
4.5 | 0.997 | 0.01665 | -0.107 | 59.868
5 | 1.05 | 0.0172 | -0.107 | 61.041
5.5 | 1.097 | 0.01797 | -0.108 | 61.039
6 | 1.136 | 0.01879 | -0.108 | 60.435
6.5 | 1.161 | 0.01968 | -0.108 | 59.022
7 | 1.167 | 0.02068 | -0.108 | 56.458
7.5 | 1.134 | 0.02163 | -0.109 | 52.45
8 | 0.9 | 0.0217 | -0.107 | 41.469
8.5 | 0.643 | 0.06296 | -0.066 | 10.218
9 | 0.667 | 0.07259 | -0.061 | 9.189
9.5 | 0.712 | 0.0597 | -0.076 | 11.93
10 | 0.726 | 0.07341 | -0.066 | 9.888
10.5 | 0.751 | 0.08033 | -0.064 | 9.349
11 | 0.916 | 0.02748 | -0.105 | 33.34
11.5 | 0.825 | 0.07097 | -0.076 | 11.62
12 | 0.833 | 0.09711 | -0.064 | 8.578
12.5 | 0.862 | 0.09759 | -0.066 | 8.834
13 | 0.888 | 0.10757 | -0.064 | 8.253
13.5 | 0.915 | 0.12004 | -0.065 | 7.62
14 | 0.944 | 0.11311 | -0.067 | 8.349
14.5 | 0.97 | 0.12888 | -0.065 | 7.524
15 | 0.996 | 0.13988 | -0.066 | 7.124
15.5 | 1.024 | 0.15182 | -0.066 | 6.744
16 | 1.052 | 0.15368 | -0.067 | 6.846
16.5 | 1.079 | 0.16071 | -0.068 | 6.716
17 | 1.105 | 0.17775 | -0.067 | 6.219
17.5 | 1.138 | 0.15835 | -0.07 | 7.186
18 | 1.163 | 0.17795 | -0.07 | 6.536
18.5 | 1.188 | 0.19853 | -0.069 | 5.985
19 | 1.215 | 0.20499 | -0.07 | 5.929
19.5 | 1.243 | 0.20851 | -0.07 | 5.961
20 | 1.27 | 0.21326 | -0.071 | 5.954

## 144. Re 18M Mach 0.50 (2)
BIGFOIL.COM POLAR EXPORT
sc20414
SC(2)-0414 |  |  |  | Cl Max: | 1.4975 | at alpha= | 7.5 | deg
XFOIL ncrit=9 |  |  |  | L/D Max: | 143.438 | at alpha= | 7 | deg
Re: | 18000000 |  |  | Cd Min: | 0.0105 | at alpha= | 7.5 | deg
Mach: | 0.5 |  |  | Cl=0 at alpha= | -99 | deg
|  |  |  | @ Cl=0.1, Cd= | 0.00639
|  |  |  | @ Cl=0.4, Cd= | 0.0062607
|  |  |  | @ Cl=0.6, Cd= | 0.0062893
alpha (deg) | Cl | Cd | Cm | Cl/Cd
0 | 0.3581 | 0.00639 | -0.1007 | 56.0407
0.5 | 0.4391 | 0.00614 | -0.1035 | 71.5147
1 | 0.5157 | 0.00612 | -0.1048 | 84.2647
1.5 | 0.5897 | 0.00626 | -0.1053 | 94.2013
2 | 0.6634 | 0.00647 | -0.1056 | 102.5348
2.5 | 0.737 | 0.00669 | -0.1055 | 110.1644
3 | 0.8112 | 0.00691 | -0.1052 | 117.3951
3.5 | 0.8851 | 0.00719 | -0.1046 | 123.1015
4 | 0.9593 | 0.00749 | -0.1037 | 128.0774
4.5 | 1.0344 | 0.00781 | -0.1025 | 132.4456
5 | 1.1099 | 0.00815 | -0.1011 | 136.184
5.5 | 1.1859 | 0.00853 | -0.0991 | 139.027
6 | 1.2623 | 0.00897 | -0.0967 | 140.7246
6.5 | 1.3401 | 0.0094 | -0.0939 | 142.5638
7 | 1.4186 | 0.00989 | -0.0906 | 143.4378
7.5 | 1.4975 | 0.0105 | -0.0864 | 142.619

## 145. Re 20M Mach 0.00 (1)
BIGFOIL.COM POLAR EXPORT
sc20414
SC(2)-0414 |  |  |  | Cl Max: | 1.557 | at alpha= | 14 | deg
JavaFoil+Calcfoil stall+Eppler ext transition |  |  |  | L/D Max: | 75.098 | at alpha= | 14 | deg
Re: | 20000000 |  |  | Cd Min: | 0.0136 | at alpha= | -3.5 | deg
Mach: | 0 |  |  | Cl=0 at alpha= | -2.8853 | deg
|  |  |  | @ Cl=0.1, Cd= | 0.013782
|  |  |  | @ Cl=0.4, Cd= | 0.014157
|  |  |  | @ Cl=0.6, Cd= | 0.014313
alpha (deg) | Cl | Cd | Cm | Cl/Cd
-20 | -1.205 | 0.06069 | -0.056 | -19.858
-19.5 | -1.217 | 0.05331 | -0.058 | -22.825
-19 | -1.224 | 0.0479 | -0.059 | -25.554
-18.5 | -1.228 | 0.04316 | -0.06 | -28.443
-18 | -1.226 | 0.04014 | -0.062 | -30.541
-17.5 | -1.225 | 0.03529 | -0.063 | -34.727
-17 | -1.219 | 0.0331 | -0.064 | -36.822
-16.5 | -1.207 | 0.03097 | -0.065 | -38.979
-16 | -1.195 | 0.02848 | -0.066 | -41.957
-15.5 | -1.179 | 0.0263 | -0.067 | -44.831
-15 | -1.159 | 0.02448 | -0.068 | -47.367
-14.5 | -1.137 | 0.0228 | -0.069 | -49.876
-14 | -1.11 | 0.02185 | -0.07 | -50.81
-13.5 | -1.079 | 0.02118 | -0.07 | -50.959
-13 | -1.047 | 0.02014 | -0.071 | -52.008
-12.5 | -1.012 | 0.01923 | -0.072 | -52.636
-12 | -0.975 | 0.01837 | -0.073 | -53.064
-11.5 | -0.934 | 0.01784 | -0.074 | -52.352
-11 | -0.889 | 0.01742 | -0.074 | -51.048
-10.5 | -0.843 | 0.01688 | -0.075 | -49.934
-10 | -0.796 | 0.01611 | -0.076 | -49.415
-9.5 | -0.746 | 0.01582 | -0.076 | -47.181
-9 | -0.696 | 0.01529 | -0.077 | -45.516
-8.5 | -0.644 | 0.01485 | -0.078 | -43.357
-8 | -0.59 | 0.01455 | -0.079 | -40.564
-7.5 | -0.536 | 0.01388 | -0.079 | -38.632
-7 | -0.481 | 0.01381 | -0.08 | -34.81
-6.5 | -0.425 | 0.01395 | -0.081 | -30.506
-6 | -0.368 | 0.01365 | -0.082 | -26.972
-5.5 | -0.31 | 0.01412 | -0.082 | -21.979
-5 | -0.252 | 0.01417 | -0.083 | -17.754
-4.5 | -0.193 | 0.01411 | -0.083 | -13.672
-4 | -0.134 | 0.01459 | -0.084 | -9.181
-3.5 | -0.075 | 0.0136 | -0.086 | -5.507
-3 | -0.014 | 0.01389 | -0.086 | -1.008
-2.5 | 0.047 | 0.01386 | -0.087 | 3.391
-2 | 0.108 | 0.01377 | -0.087 | 7.852
-1.5 | 0.169 | 0.01413 | -0.088 | 11.981
-1 | 0.23 | 0.01406 | -0.088 | 16.377
-0.5 | 0.291 | 0.01411 | -0.089 | 20.635
0 | 0.352 | 0.01422 | -0.089 | 24.76
0.5 | 0.413 | 0.01414 | -0.09 | 29.196
1 | 0.473 | 0.01425 | -0.09 | 33.213
1.5 | 0.533 | 0.01422 | -0.09 | 37.498
2 | 0.593 | 0.01429 | -0.091 | 41.499
2.5 | 0.652 | 0.01448 | -0.091 | 45.075
3 | 0.711 | 0.01464 | -0.092 | 48.602
3.5 | 0.77 | 0.01463 | -0.092 | 52.63
4 | 0.827 | 0.01476 | -0.092 | 56.035
4.5 | 0.883 | 0.01484 | -0.093 | 59.512
5 | 0.939 | 0.01508 | -0.093 | 62.258
5.5 | 0.993 | 0.01538 | -0.093 | 64.55
6 | 1.046 | 0.0157 | -0.093 | 66.603
6.5 | 1.097 | 0.01605 | -0.094 | 68.346
7 | 1.147 | 0.01648 | -0.094 | 69.62
7.5 | 1.195 | 0.01683 | -0.094 | 71.035
8 | 1.242 | 0.01719 | -0.094 | 72.242
8.5 | 1.286 | 0.01756 | -0.095 | 73.253
9 | 1.328 | 0.01788 | -0.095 | 74.27
9.5 | 1.366 | 0.01824 | -0.095 | 74.907
10 | 1.402 | 0.01877 | -0.095 | 74.686
10.5 | 1.434 | 0.01911 | -0.095 | 75.006
11 | 1.463 | 0.01981 | -0.095 | 73.834
11.5 | 1.489 | 0.02038 | -0.096 | 73.05
12 | 1.512 | 0.02094 | -0.096 | 72.2
12.5 | 1.531 | 0.02149 | -0.096 | 71.262
13 | 1.548 | 0.02249 | -0.096 | 68.804
13.5 | 1.553 | 0.02158 | -0.095 | 71.961
14 | 1.557 | 0.02074 | -0.095 | 75.098
14.5 | 1.552 | 0.02278 | -0.094 | 68.111
15 | 1.543 | 0.02472 | -0.094 | 62.429
15.5 | 1.527 | 0.02728 | -0.092 | 55.986
16 | 1.506 | 0.03097 | -0.091 | 48.631
16.5 | 1.484 | 0.03523 | -0.09 | 42.136
17 | 1.482 | 0.03454 | -0.09 | 42.895
17.5 | 1.419 | 0.0513 | -0.085 | 27.654
18 | 1.365 | 0.07058 | -0.08 | 19.334
18.5 | 1.323 | 0.08858 | -0.076 | 14.939
19 | 1.328 | 0.08038 | -0.079 | 16.521

## 146. Re 20M Mach 0.00 (2)
BIGFOIL.COM POLAR EXPORT
sc20414
SC(2)-0414 |  |  |  | Cl Max: | 2.2971 | at alpha= | 20 | deg
XFOIL ncrit=9 |  |  |  | L/D Max: | 148.985 | at alpha= | 10.5 | deg
Re: | 20000000 |  |  | Cd Min: | 0.02766 | at alpha= | -20 | deg
Mach: | 0 |  |  | Cl=0 at alpha= | -2.5008 | deg
|  |  |  | @ Cl=0.1, Cd= | 0.0061763
|  |  |  | @ Cl=0.4, Cd= | 0.0060424
|  |  |  | @ Cl=0.6, Cd= | 0.0061443
alpha (deg) | Cl | Cd | Cm | Cl/Cd
-20 | -1.8692 | 0.02766 | -0.0483 | -67.5777
-19.5 | -1.8481 | 0.02525 | -0.0476 | -73.1921
-19 | -1.8236 | 0.02312 | -0.0468 | -78.8754
-18.5 | -1.7948 | 0.02133 | -0.0461 | -84.1444
-18 | -1.7629 | 0.01976 | -0.0454 | -89.2156
-17.5 | -1.7291 | 0.0183 | -0.0448 | -94.4863
-17 | -1.6944 | 0.01697 | -0.0441 | -99.8468
-16.5 | -1.6626 | 0.01574 | -0.0426 | -105.629
-16 | -1.6208 | 0.01465 | -0.0426 | -110.6348
-15.5 | -1.5717 | 0.01358 | -0.044 | -115.7364
-15 | -1.5139 | 0.01258 | -0.0468 | -120.3418
-14.5 | -1.4536 | 0.01175 | -0.0497 | -123.7106
-14 | -1.3923 | 0.01109 | -0.0523 | -125.5455
-13.5 | -1.3331 | 0.01056 | -0.0541 | -126.2405
-13 | -1.2759 | 0.01005 | -0.0554 | -126.9552
-12.5 | -1.2189 | 0.00954 | -0.0566 | -127.7673
-12 | -1.1609 | 0.0091 | -0.0578 | -127.5714
-11.5 | -1.1022 | 0.00873 | -0.059 | -126.2543
-11 | -1.0431 | 0.00838 | -0.0602 | -124.4749
-10.5 | -0.9832 | 0.00801 | -0.0616 | -122.7466
-10 | -0.923 | 0.00772 | -0.0629 | -119.5596
-9.5 | -0.8623 | 0.00743 | -0.0643 | -116.0565
-9 | -0.8012 | 0.00714 | -0.0658 | -112.2129
-8.5 | -0.7399 | 0.00689 | -0.0672 | -107.3875
-8 | -0.6784 | 0.00666 | -0.0686 | -101.8619
-7.5 | -0.6167 | 0.00644 | -0.07 | -95.7609
-7 | -0.555 | 0.00626 | -0.0714 | -88.6581
-6.5 | -0.4932 | 0.0061 | -0.0728 | -80.8525
-6 | -0.4313 | 0.00598 | -0.0741 | -72.1237
-5.5 | -0.3693 | 0.00584 | -0.0755 | -63.2363
-5 | -0.3076 | 0.00577 | -0.0767 | -53.3102
-4.5 | -0.2462 | 0.00582 | -0.078 | -42.3024
-4 | -0.1851 | 0.00595 | -0.0792 | -31.1092
-3.5 | -0.1235 | 0.00603 | -0.0804 | -20.4809
-3 | -0.062 | 0.00614 | -0.0817 | -10.0977
-2.5 | 0.0001 | 0.00613 | -0.083 | 0.016313
-2 | 0.0624 | 0.00614 | -0.0844 | 10.1629
-1 | 0.1866 | 0.00626 | -0.087 | 29.8083
-0.5 | 0.2493 | 0.00623 | -0.0884 | 40.0161
0 | 0.3123 | 0.00617 | -0.0899 | 50.6159
0.5 | 0.3758 | 0.00611 | -0.0916 | 61.5057
1 | 0.4402 | 0.00593 | -0.0935 | 74.2327
1.5 | 0.5015 | 0.00597 | -0.0944 | 84.0034
2 | 0.5624 | 0.00605 | -0.0953 | 92.9587
2.5 | 0.6222 | 0.0062 | -0.0959 | 100.3548
3 | 0.682 | 0.00636 | -0.0964 | 107.2327
3.5 | 0.7416 | 0.00651 | -0.0969 | 113.9171
4 | 0.8007 | 0.0067 | -0.0973 | 119.5075
4.5 | 0.8596 | 0.0069 | -0.0977 | 124.5797
5 | 0.9182 | 0.00711 | -0.0979 | 129.1421
5.5 | 0.9765 | 0.00734 | -0.0981 | 133.0381
6 | 1.0344 | 0.00759 | -0.0983 | 136.2846
6.5 | 1.0923 | 0.00782 | -0.0985 | 139.6803
7 | 1.1496 | 0.0081 | -0.0985 | 141.9259
7.5 | 1.2067 | 0.00837 | -0.0985 | 144.1697
8 | 1.2631 | 0.00869 | -0.0984 | 145.351
8.5 | 1.3196 | 0.00898 | -0.0983 | 146.9488
9 | 1.3756 | 0.00929 | -0.0982 | 148.0732
9.5 | 1.4309 | 0.00965 | -0.0979 | 148.2798
10 | 1.4859 | 0.00999 | -0.0975 | 148.7387
10.5 | 1.5405 | 0.01034 | -0.0971 | 148.9845
11 | 1.5942 | 0.01074 | -0.0966 | 148.4358
11.5 | 1.6471 | 0.01118 | -0.0959 | 147.3256
12 | 1.6997 | 0.01161 | -0.0952 | 146.3997
12.5 | 1.7519 | 0.01202 | -0.0944 | 145.7488
13 | 1.8032 | 0.01246 | -0.0935 | 144.7191
13.5 | 1.8534 | 0.01294 | -0.0923 | 143.2303
14 | 1.902 | 0.0135 | -0.091 | 140.8889
14.5 | 1.9494 | 0.0141 | -0.0895 | 138.2553
15 | 1.9955 | 0.01471 | -0.0877 | 135.656
15.5 | 2.0407 | 0.01531 | -0.0858 | 133.292
16 | 2.0843 | 0.01592 | -0.0837 | 130.9234
16.5 | 2.125 | 0.01656 | -0.0811 | 128.3213
17 | 2.1614 | 0.01727 | -0.0778 | 125.1534
17.5 | 2.1922 | 0.01806 | -0.0735 | 121.3843
18 | 2.2123 | 0.01908 | -0.0675 | 115.9486
18.5 | 2.2361 | 0.02026 | -0.0627 | 110.3702
19 | 2.2582 | 0.02169 | -0.058 | 104.1125
19.5 | 2.2781 | 0.02333 | -0.0536 | 97.6468
20 | 2.2971 | 0.02517 | -0.0494 | 91.2634

## 147. Re 20M Mach 0.10 (1)
BIGFOIL.COM POLAR EXPORT
sc20414
SC(2)-0414 |  |  |  | Cl Max: | 1.539 | at alpha= | 13.5 | deg
JavaFoil+Calcfoil stall+Eppler ext transition |  |  |  | L/D Max: | 74.586 | at alpha= | 9.5 | deg
Re: | 20000000 |  |  | Cd Min: | 0.0136 | at alpha= | -7.5 | deg
Mach: | 0.1 |  |  | Cl=0 at alpha= | -2.8853 | deg
|  |  |  | @ Cl=0.1, Cd= | 0.013824
|  |  |  | @ Cl=0.4, Cd= | 0.014193
|  |  |  | @ Cl=0.6, Cd= | 0.014322
alpha (deg) | Cl | Cd | Cm | Cl/Cd
-20 | -1.153 | 0.07389 | -0.055 | -15.602
-19.5 | -1.189 | 0.05389 | -0.058 | -22.058
-19 | -1.177 | 0.05954 | -0.058 | -19.771
-18.5 | -1.202 | 0.0453 | -0.06 | -26.537
-18 | -1.207 | 0.04039 | -0.062 | -29.885
-17.5 | -1.208 | 0.03647 | -0.063 | -33.116
-17 | -1.2 | 0.03506 | -0.064 | -34.233
-16.5 | -1.195 | 0.03174 | -0.065 | -37.645
-16 | -1.184 | 0.02921 | -0.066 | -40.546
-15.5 | -1.172 | 0.02632 | -0.067 | -44.531
-15 | -1.153 | 0.0251 | -0.068 | -45.926
-14.5 | -1.132 | 0.02329 | -0.069 | -48.617
-14 | -1.107 | 0.02212 | -0.07 | -50.052
-13.5 | -1.078 | 0.02143 | -0.071 | -50.277
-13 | -1.046 | 0.02047 | -0.071 | -51.106
-12.5 | -1.012 | 0.01943 | -0.072 | -52.092
-12 | -0.976 | 0.01856 | -0.073 | -52.553
-11.5 | -0.935 | 0.01801 | -0.074 | -51.916
-11 | -0.891 | 0.01756 | -0.075 | -50.753
-10.5 | -0.845 | 0.01698 | -0.075 | -49.786
-10 | -0.799 | 0.01619 | -0.076 | -49.316
-9.5 | -0.749 | 0.0159 | -0.077 | -47.117
-9 | -0.698 | 0.01542 | -0.078 | -45.269
-8.5 | -0.646 | 0.01496 | -0.078 | -43.17
-8 | -0.593 | 0.01459 | -0.079 | -40.617
-7.5 | -0.538 | 0.0136 | -0.08 | -39.576
-7 | -0.483 | 0.01386 | -0.08 | -34.843
-6.5 | -0.427 | 0.01399 | -0.081 | -30.542
-6 | -0.37 | 0.0137 | -0.082 | -27.005
-5.5 | -0.312 | 0.01418 | -0.083 | -21.979
-5 | -0.253 | 0.01421 | -0.083 | -17.774
-4.5 | -0.194 | 0.01414 | -0.084 | -13.701
-4 | -0.134 | 0.01421 | -0.084 | -9.432
-3.5 | -0.075 | 0.0137 | -0.086 | -5.494
-3 | -0.014 | 0.01393 | -0.087 | -1.01
-2.5 | 0.047 | 0.01391 | -0.087 | 3.398
-2 | 0.109 | 0.01381 | -0.088 | 7.869
-1.5 | 0.17 | 0.01414 | -0.088 | 12.034
-1 | 0.231 | 0.0141 | -0.089 | 16.41
-0.5 | 0.293 | 0.01412 | -0.089 | 20.731
0 | 0.354 | 0.0142 | -0.09 | 24.923
0.5 | 0.415 | 0.01419 | -0.09 | 29.246
1 | 0.476 | 0.01426 | -0.091 | 33.346
1.5 | 0.536 | 0.01414 | -0.091 | 37.896
2 | 0.596 | 0.01431 | -0.091 | 41.666
2.5 | 0.656 | 0.01449 | -0.092 | 45.251
3 | 0.715 | 0.01466 | -0.092 | 48.773
3.5 | 0.773 | 0.01466 | -0.092 | 52.747
4 | 0.831 | 0.01483 | -0.093 | 56.034
4.5 | 0.887 | 0.0149 | -0.093 | 59.557
5 | 0.943 | 0.01514 | -0.093 | 62.257
5.5 | 0.997 | 0.01537 | -0.094 | 64.886
6 | 1.05 | 0.01573 | -0.094 | 66.764
6.5 | 1.101 | 0.01614 | -0.094 | 68.227
7 | 1.151 | 0.01652 | -0.094 | 69.683
7.5 | 1.199 | 0.01687 | -0.095 | 71.084
8 | 1.245 | 0.01725 | -0.095 | 72.183
8.5 | 1.289 | 0.01769 | -0.095 | 72.869
9 | 1.331 | 0.01799 | -0.095 | 73.991
9.5 | 1.368 | 0.01834 | -0.095 | 74.586
10 | 1.402 | 0.01889 | -0.096 | 74.225
10.5 | 1.433 | 0.01933 | -0.096 | 74.144
11 | 1.461 | 0.02 | -0.096 | 73.053
11.5 | 1.485 | 0.02053 | -0.096 | 72.361
12 | 1.506 | 0.0212 | -0.096 | 71.044
12.5 | 1.524 | 0.02176 | -0.096 | 70.015
13 | 1.538 | 0.02286 | -0.096 | 67.251
13.5 | 1.539 | 0.02191 | -0.096 | 70.241
14 | 1.535 | 0.02207 | -0.095 | 69.56
14.5 | 1.528 | 0.02347 | -0.094 | 65.101
15 | 1.521 | 0.02482 | -0.094 | 61.291
15.5 | 1.49 | 0.0295 | -0.092 | 50.522
16 | 1.465 | 0.03394 | -0.09 | 43.156
16.5 | 1.438 | 0.03871 | -0.089 | 37.165
17 | 1.38 | 0.05489 | -0.084 | 25.147
17.5 | 1.393 | 0.04708 | -0.087 | 29.594
18 | 1.324 | 0.07094 | -0.081 | 18.658
18.5 | 1.265 | 0.09866 | -0.074 | 12.818

## 148. Re 20M Mach 0.10 (2)
BIGFOIL.COM POLAR EXPORT
sc20414
SC(2)-0414 |  |  |  | Cl Max: | 2.3047 | at alpha= | 20 | deg
XFOIL ncrit=9 |  |  |  | L/D Max: | 148.622 | at alpha= | 10.5 | deg
Re: | 20000000 |  |  | Cd Min: | 0.02973 | at alpha= | -20 | deg
Mach: | 0.1 |  |  | Cl=0 at alpha= | -2.4952 | deg
|  |  |  | @ Cl=0.1, Cd= | 0.0062172
|  |  |  | @ Cl=0.4, Cd= | 0.0060518
|  |  |  | @ Cl=0.6, Cd= | 0.0061512
alpha (deg) | Cl | Cd | Cm | Cl/Cd
-20 | -1.871 | 0.02973 | -0.0519 | -62.9331
-19.5 | -1.8504 | 0.02712 | -0.0511 | -68.2301
-19 | -1.8277 | 0.02476 | -0.0502 | -73.8166
-18.5 | -1.8017 | 0.02264 | -0.0493 | -79.5804
-18 | -1.7724 | 0.02076 | -0.0484 | -85.3757
-17.5 | -1.7392 | 0.01919 | -0.0476 | -90.6305
-17 | -1.7039 | 0.01778 | -0.0468 | -95.8324
-16.5 | -1.6693 | 0.01646 | -0.0456 | -101.4156
-16 | -1.6336 | 0.01527 | -0.0444 | -106.981
-15.5 | -1.589 | 0.01416 | -0.0447 | -112.2175
-15 | -1.5314 | 0.01309 | -0.0472 | -116.9901
-14.5 | -1.471 | 0.01213 | -0.0501 | -121.2696
-14 | -1.4081 | 0.01135 | -0.053 | -124.0617
-13.5 | -1.3475 | 0.01076 | -0.055 | -125.2323
-13 | -1.2893 | 0.01025 | -0.0562 | -125.7854
-12.5 | -1.2316 | 0.00973 | -0.0572 | -126.5776
-12 | -1.1728 | 0.00923 | -0.0584 | -127.0639
-11.5 | -1.1134 | 0.00884 | -0.0596 | -125.9502
-11 | -1.0536 | 0.00849 | -0.0607 | -124.0989
-10.5 | -0.9929 | 0.00811 | -0.0621 | -122.4291
-10 | -0.9319 | 0.00779 | -0.0634 | -119.6277
-9.5 | -0.8706 | 0.0075 | -0.0647 | -116.08
-9 | -0.8088 | 0.0072 | -0.0661 | -112.3333
-8.5 | -0.7469 | 0.00694 | -0.0675 | -107.6225
-8 | -0.6847 | 0.00669 | -0.0689 | -102.3468
-7.5 | -0.6224 | 0.00647 | -0.0703 | -96.1978
-7 | -0.5601 | 0.00629 | -0.0717 | -89.0461
-6.5 | -0.4976 | 0.00612 | -0.0731 | -81.3072
-6 | -0.4353 | 0.00599 | -0.0744 | -72.6711
-5.5 | -0.3728 | 0.00586 | -0.0757 | -63.6177
-5 | -0.3104 | 0.00578 | -0.077 | -53.7024
-4.5 | -0.2486 | 0.00582 | -0.0782 | -42.7148
-4 | -0.187 | 0.00595 | -0.0795 | -31.4286
-3.5 | -0.125 | 0.00603 | -0.0807 | -20.7297
-3 | -0.063 | 0.00615 | -0.082 | -10.2439
-2.5 | -0.0006 | 0.00614 | -0.0833 | -0.09772
-2 | 0.0622 | 0.00615 | -0.0847 | 10.1138
-1.5 | 0.1241 | 0.00626 | -0.0859 | 19.8243
-1 | 0.1872 | 0.00626 | -0.0873 | 29.9042
-0.5 | 0.2504 | 0.00624 | -0.0888 | 40.1282
0 | 0.3138 | 0.00618 | -0.0903 | 50.7767
0.5 | 0.3778 | 0.00611 | -0.092 | 61.8331
1 | 0.4426 | 0.00594 | -0.0939 | 74.5118
1.5 | 0.5043 | 0.00598 | -0.0948 | 84.3311
2 | 0.5657 | 0.00606 | -0.0957 | 93.3498
2.5 | 0.6259 | 0.00622 | -0.0962 | 100.627
3 | 0.6861 | 0.00637 | -0.0968 | 107.708
3.5 | 0.7462 | 0.00653 | -0.0972 | 114.2726
4 | 0.8057 | 0.00672 | -0.0976 | 119.8958
4.5 | 0.8651 | 0.00692 | -0.0979 | 125.0145
5 | 0.9242 | 0.00714 | -0.0982 | 129.4398
5.5 | 0.9829 | 0.00737 | -0.0983 | 133.365
6 | 1.0414 | 0.00762 | -0.0984 | 136.6667
6.5 | 1.0998 | 0.00787 | -0.0985 | 139.7459
7 | 1.1578 | 0.00814 | -0.0985 | 142.2359
7.5 | 1.2154 | 0.00843 | -0.0985 | 144.1756
8 | 1.2724 | 0.00875 | -0.0983 | 145.4171
8.5 | 1.3295 | 0.00904 | -0.0981 | 147.0686
9 | 1.386 | 0.00939 | -0.0978 | 147.6038
9.5 | 1.442 | 0.00975 | -0.0974 | 147.8974
10 | 1.4979 | 0.01008 | -0.097 | 148.6012
10.5 | 1.5531 | 0.01045 | -0.0964 | 148.622
11 | 1.6072 | 0.0109 | -0.0957 | 147.4495
11.5 | 1.6609 | 0.01135 | -0.0949 | 146.3348
12 | 1.7145 | 0.01176 | -0.094 | 145.7908
12.5 | 1.7674 | 0.01219 | -0.093 | 144.9877
13 | 1.8193 | 0.01266 | -0.0919 | 143.7046
13.5 | 1.8697 | 0.01321 | -0.0905 | 141.5367
14 | 1.9186 | 0.01382 | -0.0888 | 138.8278
14.5 | 1.9666 | 0.01444 | -0.087 | 136.1911
15 | 2.0136 | 0.01505 | -0.085 | 133.794
15.5 | 2.0592 | 0.01566 | -0.0828 | 131.4943
16 | 2.1025 | 0.01632 | -0.0803 | 128.8297
16.5 | 2.1414 | 0.01704 | -0.0769 | 125.669
17 | 2.1751 | 0.01784 | -0.0727 | 121.9226
17.5 | 2.1972 | 0.01884 | -0.0666 | 116.6242
18 | 2.2207 | 0.02008 | -0.0613 | 110.5926
18.5 | 2.2441 | 0.02146 | -0.0564 | 104.5713
19 | 2.2658 | 0.02309 | -0.0517 | 98.1291
19.5 | 2.2854 | 0.02497 | -0.0472 | 91.5258
20 | 2.3047 | 0.02701 | -0.0432 | 85.3277

## 149. Re 20M Mach 0.25 (1)
BIGFOIL.COM POLAR EXPORT
sc20414
SC(2)-0414 |  |  |  | Cl Max: | 1.452 | at alpha= | 12 | deg
JavaFoil+Calcfoil stall+Eppler ext transition |  |  |  | L/D Max: | 71.819 | at alpha= | 9 | deg
Re: | 20000000 |  |  | Cd Min: | 0.01357 | at alpha= | -6 | deg
Mach: | 0.25 |  |  | Cl=0 at alpha= | -2.8889 | deg
|  |  |  | @ Cl=0.1, Cd= | 0.013977
|  |  |  | @ Cl=0.4, Cd= | 0.014334
|  |  |  | @ Cl=0.6, Cd= | 0.014437
alpha (deg) | Cl | Cd | Cm | Cl/Cd
-20 | -0.827 | 0.14215 | -0.044 | -5.815
-19.5 | -0.863 | 0.12959 | -0.046 | -6.661
-19 | -0.901 | 0.11477 | -0.049 | -7.85
-18.5 | -0.937 | 0.09917 | -0.052 | -9.453
-18 | -0.952 | 0.10073 | -0.052 | -9.454
-17.5 | -1.004 | 0.07171 | -0.058 | -13.995
-17 | -1.063 | 0.04468 | -0.064 | -23.795
-16.5 | -1.078 | 0.04039 | -0.065 | -26.692
-16 | -1.089 | 0.03633 | -0.066 | -29.978
-15.5 | -1.094 | 0.03263 | -0.068 | -33.536
-15 | -1.095 | 0.0291 | -0.069 | -37.611
-14.5 | -1.09 | 0.02609 | -0.07 | -41.772
-14 | -1.077 | 0.02414 | -0.071 | -44.613
-13.5 | -1.058 | 0.02292 | -0.072 | -46.166
-13 | -1.036 | 0.02152 | -0.073 | -48.116
-12.5 | -1.007 | 0.02085 | -0.074 | -48.286
-12 | -0.975 | 0.01997 | -0.075 | -48.83
-11.5 | -0.94 | 0.01898 | -0.076 | -49.51
-11 | -0.9 | 0.01834 | -0.076 | -49.062
-10.5 | -0.856 | 0.01762 | -0.077 | -48.572
-10 | -0.81 | 0.01688 | -0.078 | -47.974
-9.5 | -0.761 | 0.01642 | -0.079 | -46.361
-9 | -0.711 | 0.01592 | -0.079 | -44.67
-8.5 | -0.659 | 0.0154 | -0.08 | -42.796
-8 | -0.605 | 0.01505 | -0.081 | -40.217
-7.5 | -0.55 | 0.0146 | -0.082 | -37.656
-7 | -0.493 | 0.01447 | -0.082 | -34.085
-6.5 | -0.437 | 0.0138 | -0.083 | -31.669
-6 | -0.378 | 0.01357 | -0.084 | -27.876
-5.5 | -0.319 | 0.01421 | -0.085 | -22.471
-5 | -0.259 | 0.01425 | -0.085 | -18.164
-4.5 | -0.198 | 0.01415 | -0.086 | -14.009
-4 | -0.137 | 0.01428 | -0.086 | -9.611
-3.5 | -0.076 | 0.0145 | -0.087 | -5.238
-3 | -0.014 | 0.01445 | -0.088 | -0.983
-2.5 | 0.049 | 0.01409 | -0.09 | 3.446
-2 | 0.112 | 0.01395 | -0.09 | 8.004
-1.5 | 0.175 | 0.01429 | -0.091 | 12.23
-1 | 0.238 | 0.01422 | -0.091 | 16.717
-0.5 | 0.301 | 0.01428 | -0.092 | 21.057
0 | 0.364 | 0.01438 | -0.092 | 25.292
0.5 | 0.426 | 0.0143 | -0.093 | 29.809
1 | 0.489 | 0.01445 | -0.093 | 33.82
1.5 | 0.551 | 0.01426 | -0.093 | 38.595
2 | 0.612 | 0.01448 | -0.094 | 42.278
2.5 | 0.673 | 0.01471 | -0.094 | 45.751
3 | 0.734 | 0.01487 | -0.095 | 49.358
3.5 | 0.794 | 0.01495 | -0.095 | 53.086
4 | 0.852 | 0.01502 | -0.095 | 56.713
4.5 | 0.909 | 0.01535 | -0.096 | 59.234
5 | 0.965 | 0.01533 | -0.096 | 62.958
5.5 | 1.02 | 0.0157 | -0.096 | 64.939
6 | 1.073 | 0.01608 | -0.097 | 66.702
6.5 | 1.123 | 0.01656 | -0.097 | 67.821
7 | 1.172 | 0.01694 | -0.097 | 69.17
7.5 | 1.218 | 0.0174 | -0.097 | 69.992
8 | 1.262 | 0.01789 | -0.097 | 70.527
8.5 | 1.302 | 0.01829 | -0.098 | 71.203
9 | 1.34 | 0.01865 | -0.098 | 71.819
9.5 | 1.371 | 0.01926 | -0.098 | 71.169
10 | 1.397 | 0.01981 | -0.098 | 70.525
10.5 | 1.419 | 0.02038 | -0.098 | 69.62
11 | 1.435 | 0.02104 | -0.099 | 68.205
11.5 | 1.446 | 0.0222 | -0.099 | 65.14
12 | 1.452 | 0.02308 | -0.099 | 62.928
12.5 | 1.44 | 0.02096 | -0.098 | 68.717
13 | 1.42 | 0.02309 | -0.097 | 61.5
13.5 | 1.395 | 0.0254 | -0.096 | 54.916
14 | 1.348 | 0.03033 | -0.094 | 44.446
14.5 | 1.248 | 0.05107 | -0.085 | 24.446
15 | 1.179 | 0.07156 | -0.079 | 16.469
15.5 | 1.131 | 0.08336 | -0.075 | 13.568
16 | 1.085 | 0.09496 | -0.072 | 11.43
16.5 | 1.041 | 0.10479 | -0.07 | 9.93
17 | 0.994 | 0.11515 | -0.068 | 8.632

## 150. Re 20M Mach 0.25 (2)
BIGFOIL.COM POLAR EXPORT
sc20414
SC(2)-0414 |  |  |  | Cl Max: | 2.3207 | at alpha= | 20 | deg
XFOIL ncrit=9 |  |  |  | L/D Max: | 147.185 | at alpha= | 9.5 | deg
Re: | 20000000 |  |  | Cd Min: | 0.04278 | at alpha= | -20 | deg
Mach: | 0.25 |  |  | Cl=0 at alpha= | -2.4654 | deg
|  |  |  | @ Cl=0.1, Cd= | 0.0062273
|  |  |  | @ Cl=0.4, Cd= | 0.0060854
|  |  |  | @ Cl=0.6, Cd= | 0.0061515
alpha (deg) | Cl | Cd | Cm | Cl/Cd
-20 | -1.8814 | 0.04278 | -0.0692 | -43.9785
-19.5 | -1.8672 | 0.03853 | -0.0688 | -48.4609
-19 | -1.8486 | 0.03477 | -0.0681 | -53.1665
-18.5 | -1.826 | 0.03148 | -0.0671 | -58.0051
-18 | -1.8017 | 0.02851 | -0.0658 | -63.1954
-17.5 | -1.7771 | 0.02572 | -0.0642 | -69.0941
-17 | -1.7491 | 0.02326 | -0.0625 | -75.1978
-16.5 | -1.7169 | 0.02112 | -0.0608 | -81.2926
-16 | -1.6811 | 0.01925 | -0.0591 | -87.3299
-15.5 | -1.6428 | 0.01762 | -0.0574 | -93.235
-15 | -1.6095 | 0.01617 | -0.0545 | -99.5362
-14.5 | -1.5609 | 0.01489 | -0.054 | -104.8287
-13.5 | -1.4332 | 0.01249 | -0.058 | -114.7478
-13 | -1.3694 | 0.01154 | -0.0596 | -118.6655
-12.5 | -1.305 | 0.01077 | -0.0611 | -121.1699
-12 | -1.2413 | 0.01018 | -0.0619 | -121.9352
-11.5 | -1.1777 | 0.00958 | -0.0628 | -122.9332
-11 | -1.1134 | 0.00908 | -0.0637 | -122.6211
-10.5 | -1.0484 | 0.00867 | -0.0647 | -120.9227
-10 | -0.9831 | 0.00826 | -0.0657 | -119.0194
-9.5 | -0.9177 | 0.00788 | -0.0669 | -116.4594
-9 | -0.8521 | 0.00756 | -0.0681 | -112.7116
-8.5 | -0.7863 | 0.00723 | -0.0693 | -108.7552
-8 | -0.7204 | 0.00694 | -0.0706 | -103.804
-7.5 | -0.6546 | 0.00669 | -0.0719 | -97.8475
-7 | -0.5887 | 0.00645 | -0.0733 | -91.2713
-6.5 | -0.523 | 0.00625 | -0.0746 | -83.68
-6 | -0.4577 | 0.00611 | -0.0759 | -74.91
-5.5 | -0.3922 | 0.00596 | -0.0772 | -65.8054
-5 | -0.3267 | 0.00582 | -0.0786 | -56.134
-4.5 | -0.2622 | 0.00585 | -0.0798 | -44.8205
-4 | -0.1981 | 0.00597 | -0.081 | -33.1826
-3.5 | -0.1337 | 0.00605 | -0.0823 | -22.0992
-3 | -0.0692 | 0.00618 | -0.0836 | -11.1974
-2.5 | -0.0045 | 0.00618 | -0.0849 | -0.72816
-2 | 0.0605 | 0.0062 | -0.0863 | 9.7581
-1 | 0.1906 | 0.00629 | -0.0892 | 30.3021
-0.5 | 0.2561 | 0.00627 | -0.0907 | 40.8453
0 | 0.3221 | 0.00622 | -0.0923 | 51.7846
0.5 | 0.389 | 0.00611 | -0.0941 | 63.6661
1 | 0.4561 | 0.00596 | -0.096 | 76.5268
1.5 | 0.52 | 0.00602 | -0.0969 | 86.3787
2 | 0.5837 | 0.00611 | -0.0977 | 95.5319
2.5 | 0.6465 | 0.00627 | -0.0982 | 103.11
3 | 0.7091 | 0.00644 | -0.0986 | 110.1087
3.5 | 0.7715 | 0.00662 | -0.0989 | 116.5408
4 | 0.8335 | 0.00684 | -0.0991 | 121.8567
4.5 | 0.8957 | 0.00704 | -0.0992 | 127.2301
5 | 0.9576 | 0.00728 | -0.0993 | 131.5385
5.5 | 1.019 | 0.00756 | -0.0992 | 134.7884
6 | 1.0806 | 0.00782 | -0.099 | 138.1841
6.5 | 1.1419 | 0.00811 | -0.0987 | 140.8015
7 | 1.2032 | 0.00841 | -0.0983 | 143.0678
7.5 | 1.2641 | 0.00875 | -0.0978 | 144.4686
8 | 1.3249 | 0.00908 | -0.0972 | 145.9141
8.5 | 1.385 | 0.00949 | -0.0963 | 145.9431
9 | 1.4455 | 0.00985 | -0.0954 | 146.7513
9.5 | 1.5057 | 0.01023 | -0.0944 | 147.1848
10 | 1.5649 | 0.01069 | -0.0931 | 146.3891
10.5 | 1.6236 | 0.0112 | -0.0916 | 144.9643
11 | 1.6824 | 0.01167 | -0.0901 | 144.1645
11.5 | 1.7407 | 0.01216 | -0.0883 | 143.1497
12 | 1.7978 | 0.01274 | -0.0862 | 141.1146
12.5 | 1.8535 | 0.0134 | -0.0838 | 138.3209
13 | 1.9079 | 0.0141 | -0.0811 | 135.3121
13.5 | 1.962 | 0.01477 | -0.0782 | 132.8368
14 | 2.0144 | 0.01548 | -0.075 | 130.1292
14.5 | 2.0643 | 0.01627 | -0.0712 | 126.8777
15 | 2.1087 | 0.01714 | -0.0666 | 123.028
15.5 | 2.1461 | 0.01816 | -0.0608 | 118.1773
16 | 2.1702 | 0.01941 | -0.0531 | 111.8083
16.5 | 2.1978 | 0.02093 | -0.0466 | 105.0072
17 | 2.2238 | 0.02273 | -0.0404 | 97.8355
17.5 | 2.2497 | 0.02473 | -0.0347 | 90.9705
18 | 2.2725 | 0.02707 | -0.0293 | 83.949
18.5 | 2.2923 | 0.02985 | -0.0243 | 76.794
19 | 2.3071 | 0.03319 | -0.0198 | 69.5119
19.5 | 2.3175 | 0.03717 | -0.0158 | 62.3487
20 | 2.3207 | 0.04204 | -0.0126 | 55.2022

## 151. Re 20M Mach 0.50 (1)
BIGFOIL.COM POLAR EXPORT
sc20414
SC(2)-0414 |  |  |  | Cl Max: | 1.27 | at alpha= | 20 | deg
JavaFoil+Calcfoil stall+Eppler ext transition |  |  |  | L/D Max: | 61.85 | at alpha= | 5 | deg
Re: | 20000000 |  |  | Cd Min: | 0.01401 | at alpha= | -4 | deg
Mach: | 0.5 |  |  | Cl=0 at alpha= | -2.8841 | deg
|  |  |  | @ Cl=0.1, Cd= | 0.014863
|  |  |  | @ Cl=0.4, Cd= | 0.015369
|  |  |  | @ Cl=0.6, Cd= | 0.015079
alpha (deg) | Cl | Cd | Cm | Cl/Cd
-20 | -0.959 | 0.19982 | -0.046 | -4.798
-19.5 | -0.93 | 0.19623 | -0.046 | -4.742
-19 | -0.904 | 0.17632 | -0.047 | -5.128
-18.5 | -0.875 | 0.17501 | -0.046 | -5.002
-18 | -0.848 | 0.1633 | -0.047 | -5.194
-17.5 | -0.823 | 0.14447 | -0.048 | -5.695
-17 | -0.792 | 0.1524 | -0.047 | -5.197
-16.5 | -0.764 | 0.1407 | -0.047 | -5.43
-16 | -0.737 | 0.13013 | -0.048 | -5.663
-15.5 | -0.711 | 0.11751 | -0.049 | -6.05
-15 | -0.68 | 0.12498 | -0.047 | -5.442
-14.5 | -0.652 | 0.11576 | -0.047 | -5.633
-14 | -0.637 | 0.08699 | -0.057 | -7.326
-13.5 | -0.655 | 0.04823 | -0.073 | -13.572
-13 | -0.572 | 0.08934 | -0.052 | -6.406
-12.5 | -0.562 | 0.0675 | -0.064 | -8.327
-12 | -0.582 | 0.03312 | -0.079 | -17.578
-11.5 | -0.487 | 0.08094 | -0.052 | -6.023
-11 | -0.461 | 0.07394 | -0.055 | -6.236
-10.5 | -0.725 | 0.02449 | -0.084 | -29.609
-10 | -0.77 | 0.02167 | -0.086 | -35.535
-9.5 | -0.764 | 0.01992 | -0.087 | -38.346
-9 | -0.736 | 0.01894 | -0.088 | -38.841
-8.5 | -0.696 | 0.01793 | -0.089 | -38.837
-8 | -0.649 | 0.01707 | -0.09 | -37.998
-7.5 | -0.596 | 0.01637 | -0.09 | -36.373
-7 | -0.538 | 0.01584 | -0.091 | -33.952
-6.5 | -0.478 | 0.01554 | -0.092 | -30.727
-6 | -0.416 | 0.01499 | -0.093 | -27.742
-5.5 | -0.351 | 0.0151 | -0.094 | -23.26
-5 | -0.286 | 0.01496 | -0.094 | -19.093
-4.5 | -0.219 | 0.01407 | -0.095 | -15.566
-4 | -0.152 | 0.01401 | -0.096 | -10.825
-3.5 | -0.084 | 0.01461 | -0.096 | -5.75
-3 | -0.016 | 0.01481 | -0.097 | -1.061
-2.5 | 0.053 | 0.01472 | -0.098 | 3.592
-2 | 0.122 | 0.01493 | -0.099 | 8.168
-1.5 | 0.191 | 0.01521 | -0.099 | 12.563
-1 | 0.26 | 0.01526 | -0.1 | 17.072
-0.5 | 0.33 | 0.01547 | -0.101 | 21.319
0 | 0.406 | 0.01536 | -0.101 | 26.448
0.5 | 0.476 | 0.01508 | -0.103 | 31.565
1 | 0.545 | 0.01523 | -0.104 | 35.806
1.5 | 0.614 | 0.01504 | -0.104 | 40.805
2 | 0.682 | 0.01537 | -0.105 | 44.34
2.5 | 0.749 | 0.01567 | -0.105 | 47.788
3 | 0.814 | 0.01589 | -0.106 | 51.269
3.5 | 0.879 | 0.01608 | -0.106 | 54.639
4 | 0.94 | 0.01626 | -0.107 | 57.793
4.5 | 0.997 | 0.01653 | -0.107 | 60.304
5 | 1.05 | 0.01698 | -0.107 | 61.85
5.5 | 1.097 | 0.01778 | -0.108 | 61.701
6 | 1.136 | 0.01865 | -0.108 | 60.883
6.5 | 1.161 | 0.01948 | -0.108 | 59.616
7 | 1.167 | 0.02044 | -0.108 | 57.11
7.5 | 1.134 | 0.02146 | -0.109 | 52.871
8 | 0.9 | 0.02152 | -0.107 | 41.845
8.5 | 0.644 | 0.06278 | -0.067 | 10.261
9 | 0.667 | 0.07145 | -0.062 | 9.34
9.5 | 0.718 | 0.05682 | -0.079 | 12.629
10 | 0.726 | 0.0723 | -0.066 | 10.047
10.5 | 0.752 | 0.08055 | -0.064 | 9.331
11 | 0.789 | 0.07327 | -0.072 | 10.761
11.5 | 0.808 | 0.08514 | -0.066 | 9.486
12 | 0.832 | 0.10057 | -0.063 | 8.277
12.5 | 0.862 | 0.10099 | -0.065 | 8.532
13 | 0.888 | 0.10973 | -0.064 | 8.09
13.5 | 0.914 | 0.12124 | -0.064 | 7.541
14 | 0.945 | 0.11344 | -0.067 | 8.33
14.5 | 0.969 | 0.13063 | -0.065 | 7.422
15 | 0.996 | 0.14326 | -0.066 | 6.956
15.5 | 1.024 | 0.16298 | -0.066 | 6.283
16 | 1.052 | 0.15453 | -0.067 | 6.808
16.5 | 1.078 | 0.17267 | -0.067 | 6.243
17 | 1.105 | 0.17909 | -0.067 | 6.173
17.5 | 1.138 | 0.1631 | -0.071 | 6.978
18 | 1.163 | 0.17994 | -0.07 | 6.465
18.5 | 1.188 | 0.20233 | -0.069 | 5.874
19 | 1.216 | 0.21114 | -0.07 | 5.757
19.5 | 1.243 | 0.2142 | -0.07 | 5.804
20 | 1.27 | 0.21907 | -0.071 | 5.797

## 152. Re 20M Mach 0.50 (2)
BIGFOIL.COM POLAR EXPORT
sc20414
SC(2)-0414 |  |  |  | Cl Max: | 1.6238 | at alpha= | 8.5 | deg
XFOIL ncrit=9 |  |  |  | L/D Max: | 146.245 | at alpha= | 7 | deg
Re: | 20000000 |  |  | Cd Min: | 0.11656 | at alpha= | 13.5 | deg
Mach: | 0.5 |  |  | Cl=0 at alpha= | -2.3298 | deg
|  |  |  | @ Cl=0.1, Cd= | 0.006436
|  |  |  | @ Cl=0.4, Cd= | 0.0062786
|  |  |  | @ Cl=0.6, Cd= | 0.0062334
alpha (deg) | Cl | Cd | Cm | Cl/Cd
-15.5 | -1.026 | 0.11344 | -0.0476 | -9.0444
-15 | -1.0499 | 0.10204 | -0.0544 | -10.2891
-14.5 | -1.0746 | 0.09088 | -0.0605 | -11.8244
-14 | -1.0992 | 0.07947 | -0.0666 | -13.8316
-13.5 | -1.1252 | 0.06775 | -0.0735 | -16.6081
-13 | -1.1546 | 0.05633 | -0.0801 | -20.4971
-12.5 | -1.1872 | 0.04583 | -0.0849 | -25.9044
-12 | -1.2198 | 0.03662 | -0.0873 | -33.3097
-11.5 | -1.2519 | 0.02869 | -0.0869 | -43.6354
-11 | -1.2741 | 0.02148 | -0.0858 | -59.3156
-10.5 | -1.2862 | 0.01635 | -0.08 | -78.6667
-10 | -1.2496 | 0.01285 | -0.0767 | -97.2451
-9.5 | -1.1697 | 0.01118 | -0.076 | -104.6243
-9 | -1.0825 | 0.01013 | -0.076 | -106.8608
-8.5 | -0.9936 | 0.00925 | -0.0768 | -107.4162
-8 | -0.9046 | 0.00853 | -0.078 | -106.0492
-7.5 | -0.8192 | 0.00799 | -0.0787 | -102.5282
-7 | -0.7352 | 0.00753 | -0.0795 | -97.6361
-6.5 | -0.6521 | 0.00712 | -0.0806 | -91.5871
-6 | -0.5701 | 0.00678 | -0.0818 | -84.0855
-5.5 | -0.4892 | 0.0065 | -0.0831 | -75.2615
-5 | -0.4092 | 0.00625 | -0.0844 | -65.472
-4.5 | -0.3305 | 0.00609 | -0.0858 | -54.2693
-3.5 | -0.1775 | 0.00619 | -0.0884 | -28.6753
-3 | -0.1022 | 0.00636 | -0.0898 | -16.0692
-2.5 | -0.0259 | 0.00637 | -0.0914 | -4.0659
-2 | 0.0502 | 0.00639 | -0.093 | 7.856
-1.5 | 0.126 | 0.00646 | -0.0947 | 19.5046
-1 | 0.2025 | 0.00648 | -0.0965 | 31.25
-0.5 | 0.2793 | 0.00648 | -0.0983 | 43.1019
0 | 0.3574 | 0.0064 | -0.1004 | 55.8438
0.5 | 0.4381 | 0.00617 | -0.1031 | 71.0049
1 | 0.5159 | 0.00608 | -0.1048 | 84.852
1.5 | 0.5904 | 0.00621 | -0.1054 | 95.0725
2 | 0.6644 | 0.00639 | -0.1057 | 103.975
2.5 | 0.7384 | 0.00659 | -0.1057 | 112.0486
3 | 0.8124 | 0.00681 | -0.1054 | 119.2952
3.5 | 0.8867 | 0.00707 | -0.1049 | 125.4173
4 | 0.9611 | 0.00737 | -0.104 | 130.4071
4.5 | 1.0359 | 0.0077 | -0.1028 | 134.5325
5 | 1.1117 | 0.00803 | -0.1013 | 138.4433
5.5 | 1.1881 | 0.00839 | -0.0995 | 141.6091
6 | 1.2648 | 0.00881 | -0.0971 | 143.5641
6.5 | 1.3428 | 0.00923 | -0.0943 | 145.4821
7 | 1.4215 | 0.00972 | -0.091 | 146.2449
7.5 | 1.5009 | 0.01031 | -0.0869 | 145.5771
8 | 1.5784 | 0.01121 | -0.0814 | 140.8029
8.5 | 1.6238 | 0.01446 | -0.0713 | 112.296
9 | 1.5319 | 0.02454 | -0.0501 | 62.4246
10 | 1.5403 | 0.03204 | -0.0318 | 48.0743
10.5 | 1.4971 | 0.0404 | -0.0265 | 37.0569
11 | 1.455 | 0.0507 | -0.0268 | 28.6982
11.5 | 1.4182 | 0.06287 | -0.032 | 22.5577
12 | 1.3891 | 0.07716 | -0.0415 | 18.0029
12.5 | 1.3653 | 0.09129 | -0.0492 | 14.9556
13 | 1.3379 | 0.10387 | -0.055 | 12.8805
13.5 | 1.3119 | 0.11656 | -0.0621 | 11.2551