## index
index | Re | Mach | Datasource
1 | 50000 | 0 | JavaFoil+Calcfoil stall+Eppler ext transition
2 | 50000 | 0 | XFOIL ncrit=9
3 | 50000 | 0.1 | JavaFoil+Calcfoil stall+Eppler ext transition
4 | 50000 | 0.1 | XFOIL ncrit=9
5 | 50000 | 0.25 | JavaFoil+Calcfoil stall+Eppler ext transition
6 | 50000 | 0.25 | XFOIL ncrit=9
7 | 50000 | 0.5 | JavaFoil+Calcfoil stall+Eppler ext transition
8 | 50000 | 0.5 | XFOIL ncrit=9
9 | 100000 | 0 | JavaFoil+Calcfoil stall+Eppler ext transition
10 | 100000 | 0 | XFOIL ncrit=9
11 | 100000 | 0.1 | JavaFoil+Calcfoil stall+Eppler ext transition
12 | 100000 | 0.1 | XFOIL ncrit=9
13 | 100000 | 0.25 | JavaFoil+Calcfoil stall+Eppler ext transition
14 | 100000 | 0.25 | XFOIL ncrit=9
15 | 100000 | 0.5 | JavaFoil+Calcfoil stall+Eppler ext transition
16 | 100000 | 0.5 | XFOIL ncrit=9
17 | 250000 | 0 | JavaFoil+Calcfoil stall+Eppler ext transition
18 | 250000 | 0 | XFOIL ncrit=9
19 | 250000 | 0.1 | JavaFoil+Calcfoil stall+Eppler ext transition
20 | 250000 | 0.1 | XFOIL ncrit=9
21 | 250000 | 0.25 | JavaFoil+Calcfoil stall+Eppler ext transition
22 | 250000 | 0.25 | XFOIL ncrit=9
23 | 250000 | 0.5 | JavaFoil+Calcfoil stall+Eppler ext transition
24 | 250000 | 0.5 | XFOIL ncrit=9
25 | 500000 | 0 | JavaFoil+Calcfoil stall+Eppler ext transition
26 | 500000 | 0 | XFOIL ncrit=9
27 | 500000 | 0.1 | JavaFoil+Calcfoil stall+Eppler ext transition
28 | 500000 | 0.1 | XFOIL ncrit=9
29 | 500000 | 0.25 | JavaFoil+Calcfoil stall+Eppler ext transition
30 | 500000 | 0.25 | XFOIL ncrit=9
31 | 500000 | 0.5 | JavaFoil+Calcfoil stall+Eppler ext transition
32 | 500000 | 0.5 | XFOIL ncrit=9
33 | 750000 | 0 | JavaFoil+Calcfoil stall+Eppler ext transition
34 | 750000 | 0 | XFOIL ncrit=9
35 | 750000 | 0.1 | JavaFoil+Calcfoil stall+Eppler ext transition
36 | 750000 | 0.1 | XFOIL ncrit=9
37 | 750000 | 0.25 | JavaFoil+Calcfoil stall+Eppler ext transition
38 | 750000 | 0.25 | XFOIL ncrit=9
39 | 750000 | 0.5 | JavaFoil+Calcfoil stall+Eppler ext transition
40 | 750000 | 0.5 | XFOIL ncrit=9
41 | 1000000 | 0 | JavaFoil+Calcfoil stall+Eppler ext transition
42 | 1000000 | 0 | XFOIL ncrit=9
43 | 1000000 | 0.1 | JavaFoil+Calcfoil stall+Eppler ext transition
44 | 1000000 | 0.1 | XFOIL ncrit=9
45 | 1000000 | 0.25 | JavaFoil+Calcfoil stall+Eppler ext transition
46 | 1000000 | 0.25 | XFOIL ncrit=9
47 | 1000000 | 0.5 | JavaFoil+Calcfoil stall+Eppler ext transition
48 | 1000000 | 0.5 | XFOIL ncrit=9
49 | 2000000 | 0 | JavaFoil+Calcfoil stall+Eppler ext transition
50 | 2000000 | 0 | XFOIL ncrit=9
51 | 2000000 | 0.1 | JavaFoil+Calcfoil stall+Eppler ext transition
52 | 2000000 | 0.1 | XFOIL ncrit=9
53 | 2000000 | 0.25 | JavaFoil+Calcfoil stall+Eppler ext transition
54 | 2000000 | 0.25 | XFOIL ncrit=9
55 | 2000000 | 0.5 | JavaFoil+Calcfoil stall+Eppler ext transition
56 | 2000000 | 0.5 | XFOIL ncrit=9
57 | 3000000 | 0 | JavaFoil+Calcfoil stall+Eppler ext transition
58 | 3000000 | 0 | XFOIL ncrit=9
59 | 3000000 | 0.1 | JavaFoil+Calcfoil stall+Eppler ext transition
60 | 3000000 | 0.1 | XFOIL ncrit=9
61 | 3000000 | 0.25 | JavaFoil+Calcfoil stall+Eppler ext transition
62 | 3000000 | 0.25 | XFOIL ncrit=9
63 | 3000000 | 0.5 | JavaFoil+Calcfoil stall+Eppler ext transition
64 | 3000000 | 0.5 | XFOIL ncrit=9
65 | 4000000 | 0 | JavaFoil+Calcfoil stall+Eppler ext transition
66 | 4000000 | 0 | XFOIL ncrit=9
67 | 4000000 | 0.1 | JavaFoil+Calcfoil stall+Eppler ext transition
68 | 4000000 | 0.1 | XFOIL ncrit=9
69 | 4000000 | 0.25 | JavaFoil+Calcfoil stall+Eppler ext transition
70 | 4000000 | 0.25 | XFOIL ncrit=9
71 | 4000000 | 0.5 | JavaFoil+Calcfoil stall+Eppler ext transition
72 | 4000000 | 0.5 | XFOIL ncrit=9
73 | 5000000 | 0 | JavaFoil+Calcfoil stall+Eppler ext transition
74 | 5000000 | 0 | XFOIL ncrit=9
75 | 5000000 | 0.1 | JavaFoil+Calcfoil stall+Eppler ext transition
76 | 5000000 | 0.1 | XFOIL ncrit=9
77 | 5000000 | 0.25 | JavaFoil+Calcfoil stall+Eppler ext transition
78 | 5000000 | 0.25 | XFOIL ncrit=9
79 | 5000000 | 0.5 | JavaFoil+Calcfoil stall+Eppler ext transition
80 | 5000000 | 0.5 | XFOIL ncrit=9
81 | 6000000 | 0 | JavaFoil+Calcfoil stall+Eppler ext transition
82 | 6000000 | 0 | XFOIL ncrit=9
83 | 6000000 | 0.1 | JavaFoil+Calcfoil stall+Eppler ext transition
84 | 6000000 | 0.1 | XFOIL ncrit=9
85 | 6000000 | 0.25 | JavaFoil+Calcfoil stall+Eppler ext transition
86 | 6000000 | 0.25 | XFOIL ncrit=9
87 | 6000000 | 0.5 | JavaFoil+Calcfoil stall+Eppler ext transition
88 | 6000000 | 0.5 | XFOIL ncrit=9
89 | 7000000 | 0 | JavaFoil+Calcfoil stall+Eppler ext transition
90 | 7000000 | 0 | XFOIL ncrit=9
91 | 7000000 | 0.1 | JavaFoil+Calcfoil stall+Eppler ext transition
92 | 7000000 | 0.1 | XFOIL ncrit=9
93 | 7000000 | 0.25 | JavaFoil+Calcfoil stall+Eppler ext transition
94 | 7000000 | 0.25 | XFOIL ncrit=9
95 | 7000000 | 0.5 | JavaFoil+Calcfoil stall+Eppler ext transition
96 | 7000000 | 0.5 | XFOIL ncrit=9
97 | 8000000 | 0 | JavaFoil+Calcfoil stall+Eppler ext transition
98 | 8000000 | 0 | XFOIL ncrit=9
99 | 8000000 | 0.1 | JavaFoil+Calcfoil stall+Eppler ext transition
100 | 8000000 | 0.1 | XFOIL ncrit=9
101 | 8000000 | 0.25 | JavaFoil+Calcfoil stall+Eppler ext transition
102 | 8000000 | 0.25 | XFOIL ncrit=9
103 | 8000000 | 0.5 | JavaFoil+Calcfoil stall+Eppler ext transition
104 | 8000000 | 0.5 | XFOIL ncrit=9
105 | 10000000 | 0 | JavaFoil+Calcfoil stall+Eppler ext transition
106 | 10000000 | 0 | XFOIL ncrit=9
107 | 10000000 | 0.1 | JavaFoil+Calcfoil stall+Eppler ext transition
108 | 10000000 | 0.1 | XFOIL ncrit=9
109 | 10000000 | 0.25 | JavaFoil+Calcfoil stall+Eppler ext transition
110 | 10000000 | 0.25 | XFOIL ncrit=9
111 | 10000000 | 0.5 | JavaFoil+Calcfoil stall+Eppler ext transition
112 | 10000000 | 0.5 | XFOIL ncrit=9
113 | 12000000 | 0 | JavaFoil+Calcfoil stall+Eppler ext transition
114 | 12000000 | 0 | XFOIL ncrit=9
115 | 12000000 | 0.1 | JavaFoil+Calcfoil stall+Eppler ext transition
116 | 12000000 | 0.1 | XFOIL ncrit=9
117 | 12000000 | 0.25 | JavaFoil+Calcfoil stall+Eppler ext transition
118 | 12000000 | 0.25 | XFOIL ncrit=9
119 | 12000000 | 0.5 | JavaFoil+Calcfoil stall+Eppler ext transition
120 | 12000000 | 0.5 | XFOIL ncrit=9
121 | 14000000 | 0 | JavaFoil+Calcfoil stall+Eppler ext transition
122 | 14000000 | 0 | XFOIL ncrit=9
123 | 14000000 | 0.1 | JavaFoil+Calcfoil stall+Eppler ext transition
124 | 14000000 | 0.1 | XFOIL ncrit=9
125 | 14000000 | 0.25 | JavaFoil+Calcfoil stall+Eppler ext transition
126 | 14000000 | 0.25 | XFOIL ncrit=9
127 | 14000000 | 0.5 | JavaFoil+Calcfoil stall+Eppler ext transition
128 | 14000000 | 0.5 | XFOIL ncrit=9
129 | 16000000 | 0 | JavaFoil+Calcfoil stall+Eppler ext transition
130 | 16000000 | 0 | XFOIL ncrit=9
131 | 16000000 | 0.1 | JavaFoil+Calcfoil stall+Eppler ext transition
132 | 16000000 | 0.1 | XFOIL ncrit=9
133 | 16000000 | 0.25 | JavaFoil+Calcfoil stall+Eppler ext transition
134 | 16000000 | 0.25 | XFOIL ncrit=9
135 | 16000000 | 0.5 | JavaFoil+Calcfoil stall+Eppler ext transition
136 | 16000000 | 0.5 | XFOIL ncrit=9
137 | 18000000 | 0 | JavaFoil+Calcfoil stall+Eppler ext transition
138 | 18000000 | 0 | XFOIL ncrit=9
139 | 18000000 | 0.1 | JavaFoil+Calcfoil stall+Eppler ext transition
140 | 18000000 | 0.1 | XFOIL ncrit=9
141 | 18000000 | 0.25 | JavaFoil+Calcfoil stall+Eppler ext transition
142 | 18000000 | 0.25 | XFOIL ncrit=9
143 | 18000000 | 0.5 | JavaFoil+Calcfoil stall+Eppler ext transition
144 | 18000000 | 0.5 | XFOIL ncrit=9
145 | 20000000 | 0 | JavaFoil+Calcfoil stall+Eppler ext transition
146 | 20000000 | 0 | XFOIL ncrit=9
147 | 20000000 | 0.1 | JavaFoil+Calcfoil stall+Eppler ext transition
148 | 20000000 | 0.1 | XFOIL ncrit=9
149 | 20000000 | 0.25 | JavaFoil+Calcfoil stall+Eppler ext transition
150 | 20000000 | 0.25 | XFOIL ncrit=9
151 | 20000000 | 0.5 | JavaFoil+Calcfoil stall+Eppler ext transition
152 | 20000000 | 0.5 | XFOIL ncrit=9

## 1. Re 50k Mach 0.00 (1)
BIGFOIL.COM POLAR EXPORT
Joukowsky 11.00% thick 8.00% camber
Joukowsky 11.00% thick 8.00% camber |  |  |  | Cl Max: | 1.971 | at alpha= | 10.5 | deg
JavaFoil+Calcfoil stall+Eppler ext transition |  |  |  | L/D Max: | 55.455 | at alpha= | 4 | deg
Re: | 50000 |  |  | Cd Min: | 0.0204 | at alpha= | -1 | deg
Mach: | 0 |  |  | Cl=0 at alpha= | -9.2333 | deg
|  |  |  | @ Cl=0.1, Cd= | 0.069936
|  |  |  | @ Cl=0.4, Cd= | 0.050234
|  |  |  | @ Cl=0.6, Cd= | 0.042004
alpha (deg) | Cl | Cd | Cm | Cl/Cd
-20 | -0.433 | 0.34001 | -0.081 | -1.273
-19.5 | -0.436 | 0.31211 | -0.081 | -1.397
-19 | -0.438 | 0.29357 | -0.082 | -1.49
-18.5 | -0.438 | 0.27303 | -0.081 | -1.603
-18 | -0.436 | 0.26051 | -0.083 | -1.673
-17.5 | -0.432 | 0.24329 | -0.083 | -1.777
-17 | -0.427 | 0.22611 | -0.084 | -1.886
-16.5 | -0.418 | 0.20906 | -0.084 | -2.002
-16 | -0.408 | 0.19952 | -0.084 | -2.044
-15.5 | -0.394 | 0.18351 | -0.085 | -2.148
-15 | -0.377 | 0.17098 | -0.085 | -2.206
-14.5 | -0.358 | 0.16138 | -0.087 | -2.217
-14 | -0.336 | 0.15108 | -0.087 | -2.221
-13.5 | -0.311 | 0.13853 | -0.087 | -2.242
-13 | -0.283 | 0.1292 | -0.089 | -2.191
-12.5 | -0.253 | 0.12085 | -0.089 | -2.092
-12 | -0.22 | 0.117 | -0.089 | -1.881
-11.5 | -0.185 | 0.10811 | -0.09 | -1.711
-11 | -0.148 | 0.10082 | -0.091 | -1.464
-10.5 | -0.108 | 0.0954 | -0.092 | -1.133
-10 | -0.067 | 0.08922 | -0.093 | -0.747
-9.5 | -0.024 | 0.08337 | -0.094 | -0.283
-9 | 0.021 | 0.07779 | -0.095 | 0.269
-8.5 | 0.067 | 0.0731 | -0.096 | 0.913
-8 | 0.113 | 0.06869 | -0.098 | 1.652
-7.5 | 0.161 | 0.06465 | -0.1 | 2.49
-7 | 0.209 | 0.06102 | -0.102 | 3.427
-6.5 | 0.258 | 0.05789 | -0.104 | 4.452
-6 | 0.307 | 0.05493 | -0.107 | 5.586
-5.5 | 0.356 | 0.05232 | -0.109 | 6.81
-5 | 0.406 | 0.04995 | -0.113 | 8.126
-4.5 | 0.456 | 0.04786 | -0.118 | 9.526
-4 | 0.507 | 0.0458 | -0.124 | 11.06
-3.5 | 0.558 | 0.04377 | -0.131 | 12.755
-3 | 0.612 | 0.0415 | -0.141 | 14.747
-2.5 | 0.671 | 0.03872 | -0.152 | 17.334
-2 | 0.734 | 0.03522 | -0.166 | 20.846
-1.5 | 0.808 | 0.03073 | -0.181 | 26.282
-1 | 0.988 | 0.0204 | -0.222 | 48.411
-0.5 | 1.047 | 0.02107 | -0.222 | 49.716
0 | 1.077 | 0.02186 | -0.222 | 49.24
0.5 | 1.127 | 0.02249 | -0.222 | 50.114
1 | 1.182 | 0.02309 | -0.222 | 51.214
1.5 | 1.237 | 0.02387 | -0.221 | 51.828
2 | 1.292 | 0.02425 | -0.221 | 53.27
2.5 | 1.346 | 0.02498 | -0.221 | 53.908
3 | 1.4 | 0.02576 | -0.221 | 54.355
3.5 | 1.454 | 0.02663 | -0.22 | 54.6
4 | 1.507 | 0.02717 | -0.22 | 55.455
4.5 | 1.559 | 0.02821 | -0.22 | 55.267
5 | 1.609 | 0.02929 | -0.219 | 54.943
5.5 | 1.657 | 0.03047 | -0.219 | 54.384
6 | 1.703 | 0.03175 | -0.219 | 53.642
6.5 | 1.747 | 0.03314 | -0.218 | 52.706
7 | 1.788 | 0.03454 | -0.218 | 51.758
7.5 | 1.826 | 0.0362 | -0.218 | 50.439
8 | 1.861 | 0.03797 | -0.217 | 49.009
8.5 | 1.892 | 0.04001 | -0.217 | 47.299
9 | 1.931 | 0.04649 | -0.218 | 41.534
9.5 | 1.951 | 0.04877 | -0.218 | 39.998
10 | 1.964 | 0.05116 | -0.217 | 38.387
10.5 | 1.971 | 0.05358 | -0.216 | 36.778
11 | 1.67 | 0.09051 | -0.104 | 18.453
11.5 | 1.671 | 0.09705 | -0.096 | 17.217
12 | 1.668 | 0.10409 | -0.092 | 16.022
12.5 | 1.66 | 0.11173 | -0.088 | 14.855
13 | 1.647 | 0.12031 | -0.085 | 13.693
13.5 | 1.631 | 0.12798 | -0.082 | 12.743
14 | 1.611 | 0.138 | -0.081 | 11.672
14.5 | 1.587 | 0.14715 | -0.079 | 10.783
15 | 1.56 | 0.1591 | -0.077 | 9.802
15.5 | 1.529 | 0.16875 | -0.075 | 9.061

## 2. Re 50k Mach 0.00 (2)
BIGFOIL.COM POLAR EXPORT
Joukowsky 11.00% thick 8.00% camber
Joukowsky 11.00% thick 8.00% camber |  |  |  | Cl Max: | 1.7126 | at alpha= | 15.5 | deg
XFOIL ncrit=9 |  |  |  | L/D Max: | 21.0398 | at alpha= | 13.5 | deg
Re: | 50000 |  |  | Cd Min: | 0.28844 | at alpha= | 20 | deg
Mach: | 0 |  |  | Cl=0 at alpha= | 0.22502 | deg
|  |  |  | @ Cl=0.1, Cd= | 0.071373
|  |  |  | @ Cl=0.4, Cd= | 0.072479
|  |  |  | @ Cl=0.6, Cd= | 0.080922
alpha (deg) | Cl | Cd | Cm | Cl/Cd
-10.5 | -0.313 | 0.16108 | -0.0289 | -1.9431
-10 | -0.3003 | 0.1532 | -0.0257 | -1.9602
-9.5 | -0.3059 | 0.15036 | -0.0236 | -2.0345
-9 | -0.3288 | 0.15132 | -0.0224 | -2.1729
-8.5 | -0.3287 | 0.14555 | -0.0202 | -2.2583
-8 | -0.3258 | 0.14081 | -0.0173 | -2.3138
-7.5 | -0.3478 | 0.14068 | -0.0156 | -2.4723
-7 | -0.3947 | 0.14424 | -0.0127 | -2.7364
-6.5 | -0.3551 | 0.13174 | -0.0104 | -2.6955
-6 | -0.3765 | 0.13038 | -0.0075 | -2.8877
-5.5 | -0.4171 | 0.1329 | -0.0092 | -3.1384
-5 | -0.3979 | 0.12313 | -0.002 | -3.2315
-4.5 | -0.4111 | 0.12322 | -0.0107 | -3.3363
-4 | -0.4047 | 0.11519 | -0.0018 | -3.5133
-3.5 | -0.394 | 0.11134 | -0.0105 | -3.5387
-3 | -0.3852 | 0.10586 | -0.0071 | -3.6388
-2.5 | -0.3656 | 0.10068 | -0.0109 | -3.6313
-2 | -0.3367 | 0.09562 | -0.0166 | -3.5212
-1.5 | -0.2844 | 0.09041 | -0.0295 | -3.1457
-1 | -0.2575 | 0.08579 | -0.0302 | -3.0015
0.5 | 0.0578 | 0.07224 | -0.0958 | 0.80011
1 | 0.0661 | 0.07313 | -0.0853 | 0.90387
1.5 | 0.0422 | 0.07116 | -0.0654 | 0.59303
2 | 0.4628 | 0.07271 | -0.166 | 6.365
2.5 | 0.5208 | 0.0758 | -0.1703 | 6.8707
3 | 0.5693 | 0.07882 | -0.1729 | 7.2228
3.5 | 0.6172 | 0.0821 | -0.1752 | 7.5177
4 | 0.6647 | 0.08537 | -0.1771 | 7.7861
4.5 | 0.7153 | 0.08872 | -0.1806 | 8.0624
5 | 0.7716 | 0.09453 | -0.1848 | 8.1625
5.5 | 0.79 | 0.09844 | -0.1838 | 8.0252
6 | 0.8259 | 0.10324 | -0.1848 | 7.9998
6.5 | 0.873 | 0.10894 | -0.1871 | 8.0136
7 | 0.8957 | 0.11415 | -0.187 | 7.8467
7.5 | 0.9199 | 0.11902 | -0.187 | 7.729
8.5 | 0.9757 | 0.13039 | -0.1883 | 7.4829
9.5 | 1.0304 | 0.14203 | -0.1897 | 7.2548
10 | 1.0763 | 0.14811 | -0.1909 | 7.2669
10.5 | 1.0789 | 0.15332 | -0.1907 | 7.0369
11 | 1.1046 | 0.15913 | -0.1913 | 6.9415
11.5 | 1.2215 | 0.14864 | -0.1816 | 8.2178
12 | 1.2534 | 0.15178 | -0.18 | 8.258
12.5 | 1.2856 | 0.15417 | -0.178 | 8.3388
13 | 1.3373 | 0.15205 | -0.1732 | 8.7951
13.5 | 1.6977 | 0.08069 | -0.1393 | 21.0398
14 | 1.6893 | 0.08742 | -0.1355 | 19.324
14.5 | 1.7114 | 0.0919 | -0.1322 | 18.6224
15 | 1.7099 | 0.09996 | -0.1306 | 17.1058
15.5 | 1.7126 | 0.10801 | -0.1296 | 15.8559
16 | 1.711 | 0.11692 | -0.1296 | 14.6339
16.5 | 1.655 | 0.13287 | -0.1347 | 12.4558
17 | 1.5838 | 0.15433 | -0.1458 | 10.2624
18.5 | 1.3535 | 0.2684 | -0.2281 | 5.0428
19 | 1.3826 | 0.27959 | -0.2293 | 4.9451
19.5 | 1.3836 | 0.28246 | -0.2358 | 4.8984
20 | 1.3915 | 0.28844 | -0.2413 | 4.8242

## 3. Re 50k Mach 0.10 (1)
BIGFOIL.COM POLAR EXPORT
Joukowsky 11.00% thick 8.00% camber
Joukowsky 11.00% thick 8.00% camber |  |  |  | Cl Max: | 1.969 | at alpha= | 10.5 | deg
JavaFoil+Calcfoil stall+Eppler ext transition |  |  |  | L/D Max: | 55.239 | at alpha= | 4 | deg
Re: | 50000 |  |  | Cd Min: | 0.02048 | at alpha= | -1 | deg
Mach: | 0.1 |  |  | Cl=0 at alpha= | -9.2333 | deg
|  |  |  | @ Cl=0.1, Cd= | 0.070529
|  |  |  | @ Cl=0.4, Cd= | 0.050499
|  |  |  | @ Cl=0.6, Cd= | 0.042336
alpha (deg) | Cl | Cd | Cm | Cl/Cd
-20 | -0.398 | 0.35749 | -0.08 | -1.113
-19.5 | -0.404 | 0.33938 | -0.081 | -1.189
-19 | -0.408 | 0.32404 | -0.082 | -1.259
-18.5 | -0.411 | 0.29618 | -0.082 | -1.387
-18 | -0.412 | 0.27419 | -0.082 | -1.502
-17.5 | -0.411 | 0.26124 | -0.083 | -1.573
-17 | -0.408 | 0.2407 | -0.083 | -1.695
-16.5 | -0.402 | 0.2212 | -0.084 | -1.819
-16 | -0.394 | 0.20251 | -0.084 | -1.947
-15.5 | -0.383 | 0.19154 | -0.085 | -1.999
-15 | -0.368 | 0.17673 | -0.085 | -2.082
-14.5 | -0.35 | 0.16666 | -0.086 | -2.102
-14 | -0.33 | 0.15123 | -0.086 | -2.18
-13.5 | -0.306 | 0.1411 | -0.088 | -2.17
-13 | -0.28 | 0.13184 | -0.089 | -2.123
-12.5 | -0.251 | 0.12337 | -0.089 | -2.032
-12 | -0.219 | 0.1186 | -0.089 | -1.844
-11.5 | -0.184 | 0.11121 | -0.091 | -1.656
-11 | -0.147 | 0.10338 | -0.091 | -1.423
-10.5 | -0.108 | 0.09625 | -0.092 | -1.121
-10 | -0.067 | 0.09026 | -0.093 | -0.739
-9.5 | -0.024 | 0.08363 | -0.094 | -0.283
-9 | 0.021 | 0.07826 | -0.095 | 0.268
-8.5 | 0.067 | 0.07338 | -0.096 | 0.912
-8 | 0.114 | 0.06932 | -0.098 | 1.642
-7.5 | 0.162 | 0.06498 | -0.099 | 2.485
-7 | 0.21 | 0.06146 | -0.102 | 3.416
-6.5 | 0.259 | 0.05808 | -0.104 | 4.457
-6 | 0.308 | 0.05509 | -0.107 | 5.594
-5.5 | 0.358 | 0.05249 | -0.11 | 6.818
-5 | 0.408 | 0.05012 | -0.113 | 8.137
-4.5 | 0.458 | 0.04797 | -0.118 | 9.549
-4 | 0.509 | 0.04593 | -0.124 | 11.083
-3.5 | 0.561 | 0.04391 | -0.131 | 12.775
-3 | 0.615 | 0.04173 | -0.141 | 14.732
-2.5 | 0.674 | 0.0389 | -0.153 | 17.332
-2 | 0.737 | 0.03557 | -0.165 | 20.712
-1.5 | 0.81 | 0.03119 | -0.18 | 25.964
-1 | 0.993 | 0.02048 | -0.224 | 48.467
-0.5 | 1.053 | 0.02115 | -0.223 | 49.778
0 | 1.082 | 0.02201 | -0.223 | 49.142
0.5 | 1.132 | 0.02261 | -0.223 | 50.081
1 | 1.188 | 0.02325 | -0.223 | 51.082
1.5 | 1.243 | 0.024 | -0.222 | 51.793
2 | 1.298 | 0.02441 | -0.222 | 53.182
2.5 | 1.353 | 0.02513 | -0.222 | 53.813
3 | 1.407 | 0.02598 | -0.222 | 54.139
3.5 | 1.46 | 0.0268 | -0.221 | 54.489
4 | 1.513 | 0.0274 | -0.221 | 55.239
4.5 | 1.566 | 0.02844 | -0.221 | 55.061
5 | 1.616 | 0.02953 | -0.22 | 54.726
5.5 | 1.664 | 0.03077 | -0.22 | 54.086
6 | 1.71 | 0.03204 | -0.22 | 53.381
6.5 | 1.754 | 0.03347 | -0.219 | 52.398
7 | 1.795 | 0.0349 | -0.219 | 51.421
7.5 | 1.833 | 0.03661 | -0.219 | 50.057
8 | 1.867 | 0.03844 | -0.218 | 48.575
8.5 | 1.898 | 0.04053 | -0.218 | 46.823
9 | 1.935 | 0.04716 | -0.219 | 41.035
9.5 | 1.954 | 0.04948 | -0.219 | 39.489
10 | 1.966 | 0.05194 | -0.218 | 37.843
10.5 | 1.969 | 0.05437 | -0.216 | 36.216
11 | 1.669 | 0.09129 | -0.103 | 18.277
11.5 | 1.667 | 0.09811 | -0.095 | 16.995
12 | 1.662 | 0.10566 | -0.09 | 15.731
12.5 | 1.651 | 0.11361 | -0.087 | 14.535
13 | 1.636 | 0.12171 | -0.084 | 13.44
13.5 | 1.616 | 0.13032 | -0.082 | 12.399
14 | 1.592 | 0.14087 | -0.081 | 11.301
14.5 | 1.564 | 0.15144 | -0.078 | 10.325
15 | 1.532 | 0.16108 | -0.076 | 9.511
15.5 | 1.497 | 0.17397 | -0.074 | 8.605

## 4. Re 50k Mach 0.10 (2)
BIGFOIL.COM POLAR EXPORT
Joukowsky 11.00% thick 8.00% camber
Joukowsky 11.00% thick 8.00% camber |  |  |  | Cl Max: | 1.7038 | at alpha= | 14.5 | deg
XFOIL ncrit=9 |  |  |  | L/D Max: | 17.9574 | at alpha= | 14.5 | deg
Re: | 50000 |  |  | Cd Min: | 0.284 | at alpha= | 19.5 | deg
Mach: | 0.1 |  |  | Cl=0 at alpha= | -0.14309 | deg
|  |  |  | @ Cl=0.1, Cd= | 0.070777
|  |  |  | @ Cl=0.4, Cd= | 0.070371
|  |  |  | @ Cl=0.6, Cd= | 0.081231
alpha (deg) | Cl | Cd | Cm | Cl/Cd
-10.5 | -0.3081 | 0.16018 | -0.0287 | -1.9235
-10 | -0.2998 | 0.15366 | -0.0257 | -1.9511
-9.5 | -0.306 | 0.15095 | -0.0237 | -2.0272
-9 | -0.3302 | 0.15228 | -0.0225 | -2.1684
-8.5 | -0.3255 | 0.14549 | -0.0201 | -2.2373
-8 | -0.3253 | 0.14132 | -0.0174 | -2.3019
-7.5 | -0.3491 | 0.14158 | -0.0157 | -2.4657
-7 | -0.3614 | 0.13801 | -0.0135 | -2.6187
-6.5 | -0.3535 | 0.13214 | -0.0105 | -2.6752
-6 | -0.3773 | 0.13116 | -0.0076 | -2.8766
-5.5 | -0.4182 | 0.1339 | -0.0097 | -3.1232
-5 | -0.3964 | 0.12356 | -0.002 | -3.2082
-4.5 | -0.4114 | 0.12418 | -0.0116 | -3.3129
-4 | -0.4045 | 0.11571 | -0.0014 | -3.4958
-3.5 | -0.3956 | 0.11191 | -0.0096 | -3.535
-3 | -0.3865 | 0.10647 | -0.0066 | -3.6301
-2.5 | -0.3678 | 0.10129 | -0.0102 | -3.6312
-2 | -0.34 | 0.09622 | -0.0156 | -3.5336
-1.5 | -0.2868 | 0.09107 | -0.0292 | -3.1492
-1 | -0.2613 | 0.08633 | -0.0294 | -3.0268
0.5 | 0.1961 | 0.06664 | -0.1341 | 2.9427
1 | 0.3008 | 0.06752 | -0.149 | 4.455
1.5 | 0.3878 | 0.06987 | -0.1593 | 5.5503
2 | 0.4587 | 0.07278 | -0.1662 | 6.3026
2.5 | 0.5159 | 0.07583 | -0.1703 | 6.8034
3 | 0.5694 | 0.07914 | -0.1736 | 7.1948
3.5 | 0.6193 | 0.08255 | -0.176 | 7.5021
4 | 0.6691 | 0.08599 | -0.1783 | 7.7811
4.5 | 0.7218 | 0.0895 | -0.1819 | 8.0648
5 | 0.7651 | 0.09468 | -0.1845 | 8.0809
5.5 | 0.7903 | 0.09881 | -0.1843 | 7.9982
6.5 | 0.8807 | 0.11 | -0.1885 | 8.0064
7 | 0.8912 | 0.11441 | -0.1871 | 7.7895
7.5 | 0.926 | 0.11972 | -0.188 | 7.7347
8 | 0.9684 | 0.1261 | -0.1898 | 7.6796
8.5 | 0.9768 | 0.13091 | -0.1889 | 7.4616
9 | 1.0285 | 0.13746 | -0.191 | 7.4822
9.5 | 1.0298 | 0.14252 | -0.1902 | 7.2257
10 | 1.0725 | 0.14889 | -0.1915 | 7.2033
10.5 | 1.1048 | 0.15422 | -0.1917 | 7.1638
11 | 1.191 | 0.14603 | -0.1835 | 8.1559
11.5 | 1.2221 | 0.14974 | -0.1823 | 8.1615
12 | 1.2557 | 0.15275 | -0.1807 | 8.2206
12.5 | 1.2983 | 0.15356 | -0.1777 | 8.4547
13 | 1.6183 | 0.09324 | -0.1481 | 17.3563
13.5 | 1.362 | 0.15545 | -0.1715 | 8.7617
14.5 | 1.7038 | 0.09488 | -0.1323 | 17.9574
15 | 1.7005 | 0.1033 | -0.131 | 16.4618
15.5 | 1.6975 | 0.11211 | -0.1306 | 15.1414
16 | 1.6987 | 0.12078 | -0.1308 | 14.0644
16.5 | 1.6395 | 0.13772 | -0.1372 | 11.9046
17 | 1.5723 | 0.15951 | -0.1491 | 9.8571
17.5 | 1.359 | 0.2416 | -0.2101 | 5.625
18.5 | 1.3579 | 0.26971 | -0.2298 | 5.0347
19 | 1.3871 | 0.281 | -0.2311 | 4.9363
19.5 | 1.3889 | 0.284 | -0.2374 | 4.8905

## 5. Re 50k Mach 0.25 (1)
BIGFOIL.COM POLAR EXPORT
Joukowsky 11.00% thick 8.00% camber
Joukowsky 11.00% thick 8.00% camber |  |  |  | Cl Max: | 1.965 | at alpha= | 9.5 | deg
JavaFoil+Calcfoil stall+Eppler ext transition |  |  |  | L/D Max: | 54.173 | at alpha= | 4 | deg
Re: | 50000 |  |  | Cd Min: | 0.02167 | at alpha= | -0.5 | deg
Mach: | 0.25 |  |  | Cl=0 at alpha= | -9.2333 | deg
|  |  |  | @ Cl=0.1, Cd= | 0.07347
|  |  |  | @ Cl=0.4, Cd= | 0.051805
|  |  |  | @ Cl=0.6, Cd= | 0.043756
alpha (deg) | Cl | Cd | Cm | Cl/Cd
-20 | -0.065 | 1.0175 | -0.086 | -0.064
-19.5 | -0.062 | 0.74668 | -0.086 | -0.082
-19 | -0.059 | 0.67493 | -0.084 | -0.087
-18.5 | -0.133 | 0.59773 | -0.082 | -0.223
-18 | -0.175 | 0.48252 | -0.083 | -0.363
-17.5 | -0.207 | 0.46425 | -0.082 | -0.445
-17 | -0.232 | 0.3866 | -0.081 | -0.601
-16.5 | -0.253 | 0.34461 | -0.081 | -0.734
-16 | -0.269 | 0.29069 | -0.082 | -0.925
-15.5 | -0.279 | 0.25778 | -0.083 | -1.082
-15 | -0.283 | 0.22864 | -0.084 | -1.239
-14.5 | -0.283 | 0.21614 | -0.086 | -1.307
-14 | -0.277 | 0.18946 | -0.086 | -1.462
-13.5 | -0.266 | 0.1663 | -0.087 | -1.601
-13 | -0.251 | 0.1511 | -0.088 | -1.658
-12.5 | -0.23 | 0.14708 | -0.089 | -1.565
-12 | -0.205 | 0.13179 | -0.089 | -1.557
-11.5 | -0.176 | 0.12254 | -0.091 | -1.435
-11 | -0.143 | 0.11226 | -0.091 | -1.271
-10.5 | -0.106 | 0.10314 | -0.092 | -1.027
-10 | -0.066 | 0.09589 | -0.094 | -0.69
-9.5 | -0.024 | 0.08911 | -0.095 | -0.265
-9 | 0.021 | 0.08261 | -0.096 | 0.255
-8.5 | 0.068 | 0.07681 | -0.098 | 0.881
-8 | 0.116 | 0.0718 | -0.1 | 1.61
-7.5 | 0.165 | 0.06676 | -0.101 | 2.464
-7 | 0.214 | 0.06298 | -0.103 | 3.402
-6.5 | 0.265 | 0.05939 | -0.106 | 4.457
-6 | 0.316 | 0.05615 | -0.108 | 5.62
-5.5 | 0.367 | 0.05341 | -0.111 | 6.867
-5 | 0.418 | 0.05093 | -0.115 | 8.212
-4.5 | 0.47 | 0.0487 | -0.12 | 9.65
-4 | 0.522 | 0.04669 | -0.125 | 11.184
-3.5 | 0.575 | 0.04471 | -0.133 | 12.87
-3 | 0.63 | 0.04261 | -0.142 | 14.788
-2.5 | 0.69 | 0.04024 | -0.152 | 17.136
-2 | 0.752 | 0.03712 | -0.165 | 20.268
-1.5 | 0.822 | 0.03342 | -0.179 | 24.61
-1 | 0.906 | 0.02905 | -0.195 | 31.183
-0.5 | 1.082 | 0.02167 | -0.229 | 49.924
0 | 1.11 | 0.02264 | -0.229 | 49.022
0.5 | 1.161 | 0.02327 | -0.229 | 49.892
1 | 1.218 | 0.02397 | -0.228 | 50.811
1.5 | 1.275 | 0.02482 | -0.228 | 51.362
2 | 1.331 | 0.02531 | -0.228 | 52.572
2.5 | 1.387 | 0.02611 | -0.228 | 53.102
3 | 1.442 | 0.02699 | -0.227 | 53.416
3.5 | 1.497 | 0.02794 | -0.227 | 53.562
4 | 1.551 | 0.02863 | -0.227 | 54.173
4.5 | 1.604 | 0.02979 | -0.226 | 53.861
5 | 1.655 | 0.03104 | -0.226 | 53.337
5.5 | 1.704 | 0.03239 | -0.226 | 52.605
6 | 1.75 | 0.03383 | -0.225 | 51.716
6.5 | 1.792 | 0.03546 | -0.225 | 50.554
7 | 1.832 | 0.03711 | -0.225 | 49.367
7.5 | 1.868 | 0.03904 | -0.224 | 47.839
8 | 1.899 | 0.04127 | -0.224 | 46.021
8.5 | 1.938 | 0.04832 | -0.225 | 40.103
9 | 1.955 | 0.05086 | -0.225 | 38.438
9.5 | 1.965 | 0.05364 | -0.224 | 36.628
10 | 1.963 | 0.05633 | -0.222 | 34.849
10.5 | 1.657 | 0.08986 | -0.103 | 18.442
11 | 1.648 | 0.0973 | -0.095 | 16.934
11.5 | 1.632 | 0.10539 | -0.091 | 15.487
12 | 1.608 | 0.11463 | -0.087 | 14.031
12.5 | 1.575 | 0.12429 | -0.083 | 12.67
13 | 1.533 | 0.13625 | -0.081 | 11.255
13.5 | 1.484 | 0.14881 | -0.078 | 9.974
14 | 1.428 | 0.16109 | -0.075 | 8.862
14.5 | 1.364 | 0.1771 | -0.073 | 7.702

## 6. Re 50k Mach 0.25 (2)
BIGFOIL.COM POLAR EXPORT
Joukowsky 11.00% thick 8.00% camber
Joukowsky 11.00% thick 8.00% camber |  |  |  | Cl Max: | 1.5022 | at alpha= | 14 | deg
XFOIL ncrit=9 |  |  |  | L/D Max: | 11.0019 | at alpha= | 14 | deg
Re: | 50000 |  |  | Cd Min: | 0.28942 | at alpha= | 19 | deg
Mach: | 0.25 |  |  | Cl=0 at alpha= | 0.30636 | deg
|  |  |  | @ Cl=0.1, Cd= | 0.075803
|  |  |  | @ Cl=0.4, Cd= | 0.07272
|  |  |  | @ Cl=0.6, Cd= | 0.083323
alpha (deg) | Cl | Cd | Cm | Cl/Cd
-9.5 | -0.3084 | 0.15468 | -0.0241 | -1.9938
-9 | -0.3386 | 0.15768 | -0.0231 | -2.1474
-8.5 | -0.3167 | 0.14697 | -0.0199 | -2.1549
-8 | -0.3247 | 0.14446 | -0.0179 | -2.2477
-7.5 | -0.3575 | 0.14677 | -0.0164 | -2.4358
-7 | -0.341 | 0.13777 | -0.0137 | -2.4751
-6.5 | -0.3486 | 0.13471 | -0.0112 | -2.5878
-6 | -0.3854 | 0.13604 | -0.0083 | -2.833
-5.5 | -0.3814 | 0.12946 | -0.0056 | -2.9461
-5 | -0.3913 | 0.12626 | -0.0023 | -3.0992
-4.5 | -0.4111 | 0.12491 | -0.005 | -3.2912
-4 | -0.403 | 0.11856 | -0.0003 | -3.3991
-3.5 | -0.402 | 0.11471 | -0.0051 | -3.5045
-3 | -0.3909 | 0.11002 | -0.0061 | -3.553
-2.5 | -0.3783 | 0.1045 | -0.0066 | -3.6201
-2 | -0.3553 | 0.09946 | -0.0112 | -3.5723
-1.5 | -0.3218 | 0.09438 | -0.0179 | -3.4096
-1 | -0.278 | 0.08941 | -0.0267 | -3.1093
-0.5 | -0.2282 | 0.085 | -0.0352 | -2.6847
0.5 | 0.0548 | 0.07526 | -0.0978 | 0.72814
1 | 0.0704 | 0.07619 | -0.0888 | 0.92401
1.5 | 0.3832 | 0.0721 | -0.1612 | 5.3148
2 | 0.4623 | 0.07502 | -0.1697 | 6.1624
2.5 | 0.5295 | 0.07851 | -0.1753 | 6.7444
3.5 | 0.6395 | 0.08602 | -0.1819 | 7.4343
4 | 0.677 | 0.08916 | -0.1826 | 7.5931
4.5 | 0.7127 | 0.09146 | -0.1822 | 7.7925
5.5 | 0.8198 | 0.10272 | -0.1906 | 7.9809
6 | 0.8379 | 0.10707 | -0.1896 | 7.8257
6.5 | 0.8736 | 0.11221 | -0.1906 | 7.7854
7 | 0.924 | 0.11862 | -0.193 | 7.7896
7.5 | 0.9338 | 0.12337 | -0.1918 | 7.5691
8 | 0.9695 | 0.12895 | -0.1928 | 7.5184
8.5 | 1.0019 | 0.13533 | -0.1939 | 7.4034
9 | 1.0199 | 0.14046 | -0.1937 | 7.2611
9.5 | 1.0544 | 0.147 | -0.1949 | 7.1728
10 | 1.0916 | 0.15272 | -0.1955 | 7.1477
10.5 | 1.1153 | 0.15769 | -0.1953 | 7.0727
11 | 1.1993 | 0.15122 | -0.1875 | 7.9308
11.5 | 1.2294 | 0.15543 | -0.1866 | 7.9097
12 | 1.259 | 0.15942 | -0.1855 | 7.8974
12.5 | 1.2905 | 0.16265 | -0.1839 | 7.9342
13 | 1.3452 | 0.16084 | -0.1787 | 8.3636
13.5 | 1.3539 | 0.1666 | -0.1789 | 8.1267
14 | 1.5022 | 0.13654 | -0.1557 | 11.0019
14.5 | 1.4353 | 0.16244 | -0.1685 | 8.8359
15 | 1.4008 | 0.18191 | -0.179 | 7.7005
15.5 | 1.3906 | 0.19558 | -0.1861 | 7.1101
16 | 1.3918 | 0.20696 | -0.1917 | 6.725
16.5 | 1.3797 | 0.22313 | -0.2022 | 6.1834
17 | 1.3793 | 0.23619 | -0.2102 | 5.8398
17.5 | 1.3881 | 0.24975 | -0.2174 | 5.558
18.5 | 1.3845 | 0.2774 | -0.239 | 4.991
19 | 1.4145 | 0.28942 | -0.2405 | 4.8874

## 7. Re 50k Mach 0.50 (1)
BIGFOIL.COM POLAR EXPORT
Joukowsky 11.00% thick 8.00% camber
Joukowsky 11.00% thick 8.00% camber |  |  |  | Cl Max: | 1.974 | at alpha= | 7.5 | deg
JavaFoil+Calcfoil stall+Eppler ext transition |  |  |  | L/D Max: | 49.423 | at alpha= | 2 | deg
Re: | 50000 |  |  | Cd Min: | 0.02587 | at alpha= | 0 | deg
Mach: | 0.5 |  |  | Cl=0 at alpha= | -9.2321 | deg
|  |  |  | @ Cl=0.1, Cd= | 0.11323
|  |  |  | @ Cl=0.4, Cd= | 0.058486
|  |  |  | @ Cl=0.6, Cd= | 0.049439
alpha (deg) | Cl | Cd | Cm | Cl/Cd
-20 | -1.208 | 0.45359 | -0.142 | -2.663
-19.5 | -1.153 | 0.42514 | -0.143 | -2.711
-19 | -1.097 | 0.41204 | -0.143 | -2.662
-18.5 | -1.039 | 0.40643 | -0.139 | -2.558
-18 | -0.984 | 0.39862 | -0.14 | -2.468
-17.5 | -0.928 | 0.40282 | -0.14 | -2.304
-17 | -0.872 | 0.38982 | -0.139 | -2.236
-16.5 | -0.815 | 0.39174 | -0.136 | -2.081
-16 | -0.759 | 0.38743 | -0.136 | -1.96
-15.5 | -0.37 | 0.38423 | -0.136 | -0.962
-15 | -0.339 | 0.34638 | -0.132 | -0.978
-14.5 | -0.309 | 0.34057 | -0.133 | -0.907
-14 | -0.279 | 0.33661 | -0.133 | -0.829
-13.5 | -0.249 | 0.32141 | -0.127 | -0.774
-13 | -0.219 | 0.31657 | -0.127 | -0.692
-12.5 | -0.189 | 0.30331 | -0.124 | -0.625
-12 | -0.16 | 0.27842 | -0.122 | -0.575
-11.5 | -0.131 | 0.27476 | -0.122 | -0.476
-11 | -0.102 | 0.26477 | -0.117 | -0.384
-10.5 | -0.073 | 0.27449 | -0.117 | -0.265
-10 | -0.044 | 0.24463 | -0.111 | -0.179
-9.5 | -0.015 | 0.22584 | -0.111 | -0.068
-9 | 0.013 | 0.20952 | -0.105 | 0.063
-8.5 | 0.042 | 0.18931 | -0.098 | 0.22
-8 | 0.099 | 0.11365 | -0.097 | 0.873
-7.5 | 0.163 | 0.08696 | -0.103 | 1.871
-7 | 0.223 | 0.07545 | -0.106 | 2.957
-6.5 | 0.283 | 0.06821 | -0.11 | 4.153
-6 | 0.343 | 0.06259 | -0.114 | 5.483
-5.5 | 0.403 | 0.05827 | -0.118 | 6.914
-5 | 0.462 | 0.05504 | -0.122 | 8.394
-4.5 | 0.521 | 0.0523 | -0.126 | 9.957
-4 | 0.58 | 0.05011 | -0.132 | 11.57
-3.5 | 0.639 | 0.04813 | -0.139 | 13.278
-3 | 0.699 | 0.04639 | -0.147 | 15.063
-2.5 | 0.764 | 0.04454 | -0.157 | 17.145
-2 | 0.827 | 0.04258 | -0.168 | 19.427
-1.5 | 0.895 | 0.04038 | -0.18 | 22.166
-1 | 0.967 | 0.03813 | -0.191 | 25.356
-0.5 | 1.045 | 0.03557 | -0.203 | 29.386
0 | 1.233 | 0.02587 | -0.216 | 47.674
0.5 | 1.286 | 0.02676 | -0.254 | 48.067
1 | 1.349 | 0.02777 | -0.253 | 48.573
1.5 | 1.411 | 0.02866 | -0.253 | 49.226
2 | 1.472 | 0.02978 | -0.253 | 49.423
2.5 | 1.532 | 0.03102 | -0.252 | 49.407
3 | 1.592 | 0.03239 | -0.252 | 49.161
3.5 | 1.651 | 0.03387 | -0.251 | 48.759
4 | 1.71 | 0.03549 | -0.251 | 48.178
4.5 | 1.767 | 0.03732 | -0.25 | 47.338
5 | 1.819 | 0.03906 | -0.25 | 46.557
5.5 | 1.865 | 0.04138 | -0.249 | 45.075
6 | 1.905 | 0.04392 | -0.249 | 43.381
6.5 | 1.937 | 0.04679 | -0.248 | 41.403
7 | 1.957 | 0.05031 | -0.248 | 38.902
7.5 | 1.974 | 0.06059 | -0.249 | 32.581
8 | 1.944 | 0.06533 | -0.248 | 29.755
8.5 | 1.582 | 0.086 | -0.106 | 18.4
9 | 1.403 | 0.10668 | -0.088 | 13.15
9.5 | 0.985 | 0.19957 | -0.086 | 4.935
10 | 1.01 | 0.23325 | -0.1 | 4.331
10.5 | 1.035 | 0.25751 | -0.106 | 4.02
11 | 1.06 | 0.27679 | -0.112 | 3.83
11.5 | 1.085 | 0.29598 | -0.118 | 3.667
12 | 1.11 | 0.3318 | -0.123 | 3.346
12.5 | 1.136 | 0.3356 | -0.127 | 3.384

## 8. Re 50k Mach 0.50 (2)
BIGFOIL.COM POLAR EXPORT
Joukowsky 11.00% thick 8.00% camber
Joukowsky 11.00% thick 8.00% camber |  |  |  | Cl Max: | 1.5985 | at alpha= | 20 | deg
XFOIL ncrit=9 |  |  |  | L/D Max: | 8.0128 | at alpha= | 6.5 | deg
Re: | 50000 |  |  | Cd Min: | 0.35534 | at alpha= | 20 | deg
Mach: | 0.5 |  |  | Cl=0 at alpha= | 1.1233 | deg
|  |  |  | @ Cl=0.1, Cd= | 0.084062
|  |  |  | @ Cl=0.4, Cd= | 0.083726
|  |  |  | @ Cl=0.6, Cd= | 0.092244
alpha (deg) | Cl | Cd | Cm | Cl/Cd
-8.5 | -0.3206 | 0.16091 | -0.0216 | -1.9924
-8 | -0.3238 | 0.15638 | -0.0198 | -2.0706
-7.5 | -0.3204 | 0.15124 | -0.0173 | -2.1185
-7 | -0.3377 | 0.1506 | -0.0157 | -2.2424
-6.5 | -0.3448 | 0.14661 | -0.0138 | -2.3518
-6 | -0.3403 | 0.14112 | -0.0111 | -2.4114
-5.5 | -0.3721 | 0.14221 | -0.0087 | -2.6166
-5 | -0.3599 | 0.13458 | -0.0061 | -2.6742
-4.5 | -0.3877 | 0.13397 | -0.0026 | -2.8939
-4 | -0.3935 | 0.12911 | -0.0003 | -3.0478
-3.5 | -0.3986 | 0.12536 | 0.0013 | -3.1796
-2.5 | -0.3975 | 0.1187 | -0.0055 | -3.3488
-2 | -0.3873 | 0.11275 | -0.0038 | -3.435
-1.5 | -0.3748 | 0.10679 | -0.003 | -3.5097
-0.5 | -0.2906 | 0.09717 | -0.0195 | -2.9906
0 | -0.2093 | 0.09353 | -0.0375 | -2.2378
0.5 | -0.1632 | 0.08916 | -0.0408 | -1.8304
1 | -0.106 | 0.08595 | -0.047 | -1.2333
1.5 | 0.324 | 0.08201 | -0.1586 | 3.9507
2 | 0.4458 | 0.08476 | -0.1771 | 5.2596
2.5 | 0.5321 | 0.08842 | -0.1869 | 6.0179
3 | 0.597 | 0.09203 | -0.1929 | 6.487
3.5 | 0.6511 | 0.09588 | -0.1962 | 6.7908
4 | 0.7071 | 0.1003 | -0.1992 | 7.0499
4.5 | 0.7722 | 0.10572 | -0.2031 | 7.3042
5 | 0.8083 | 0.10989 | -0.2035 | 7.3555
5.5 | 0.8382 | 0.11353 | -0.2039 | 7.3831
6.5 | 0.9758 | 0.12178 | -0.2072 | 8.0128
7 | 0.9996 | 0.12807 | -0.2077 | 7.8051
7.5 | 1.0213 | 0.13447 | -0.2081 | 7.595
8 | 1.0642 | 0.13842 | -0.2071 | 7.6882
8.5 | 1.1014 | 0.14377 | -0.2071 | 7.6608
9 | 1.1434 | 0.1491 | -0.207 | 7.6687
9.5 | 1.162 | 0.15529 | -0.2076 | 7.4828
10 | 1.1933 | 0.16102 | -0.2078 | 7.4109
10.5 | 1.2275 | 0.16669 | -0.2079 | 7.364
11 | 1.262 | 0.17233 | -0.2079 | 7.3232
11.5 | 1.2939 | 0.17804 | -0.208 | 7.2675
12 | 1.3217 | 0.18399 | -0.2084 | 7.1835
12.5 | 1.3463 | 0.19027 | -0.2092 | 7.0757
13 | 1.3701 | 0.19682 | -0.2103 | 6.9612
13.5 | 1.3771 | 0.20572 | -0.2148 | 6.6941
14 | 1.3949 | 0.21426 | -0.2182 | 6.5103
14.5 | 1.4149 | 0.22283 | -0.2214 | 6.3497
15 | 1.4348 | 0.23216 | -0.2251 | 6.1802
15.5 | 1.4512 | 0.24245 | -0.23 | 5.9856
16 | 1.4515 | 0.25494 | -0.2397 | 5.6935
16.5 | 1.4643 | 0.26683 | -0.2473 | 5.4878
17 | 1.4783 | 0.27893 | -0.2548 | 5.2999
17.5 | 1.4913 | 0.30103 | -0.2672 | 4.954
18 | 1.5032 | 0.30821 | -0.2746 | 4.8772
18.5 | 1.5302 | 0.32132 | -0.2788 | 4.7622
19 | 1.5473 | 0.32898 | -0.2852 | 4.7033
19.5 | 1.5655 | 0.33859 | -0.2917 | 4.6236
20 | 1.5985 | 0.35534 | -0.294 | 4.4985

## 9. Re 100k Mach 0.00 (1)
BIGFOIL.COM POLAR EXPORT
Joukowsky 11.00% thick 8.00% camber
Joukowsky 11.00% thick 8.00% camber |  |  |  | Cl Max: | 1.988 | at alpha= | 11 | deg
JavaFoil+Calcfoil stall+Eppler ext transition |  |  |  | L/D Max: | 76.089 | at alpha= | 4 | deg
Re: | 100000 |  |  | Cd Min: | 0.01416 | at alpha= | -2.5 | deg
Mach: | 0 |  |  | Cl=0 at alpha= | -9.2333 | deg
|  |  |  | @ Cl=0.1, Cd= | 0.058528
|  |  |  | @ Cl=0.4, Cd= | 0.044387
|  |  |  | @ Cl=0.6, Cd= | 0.030299
alpha (deg) | Cl | Cd | Cm | Cl/Cd
-20 | -0.433 | 0.27907 | -0.082 | -1.551
-19.5 | -0.436 | 0.26225 | -0.082 | -1.662
-19 | -0.438 | 0.2444 | -0.083 | -1.79
-18.5 | -0.438 | 0.23105 | -0.083 | -1.894
-18 | -0.436 | 0.21819 | -0.084 | -1.998
-17.5 | -0.432 | 0.20673 | -0.084 | -2.091
-17 | -0.427 | 0.19081 | -0.085 | -2.236
-16.5 | -0.419 | 0.17889 | -0.085 | -2.339
-16 | -0.408 | 0.17128 | -0.086 | -2.382
-15.5 | -0.394 | 0.15689 | -0.086 | -2.513
-15 | -0.377 | 0.14767 | -0.086 | -2.555
-14.5 | -0.358 | 0.13775 | -0.088 | -2.597
-14 | -0.336 | 0.1292 | -0.088 | -2.597
-13.5 | -0.311 | 0.12015 | -0.089 | -2.586
-13 | -0.283 | 0.1132 | -0.09 | -2.501
-12.5 | -0.253 | 0.10622 | -0.091 | -2.381
-12 | -0.22 | 0.09867 | -0.091 | -2.231
-11.5 | -0.185 | 0.09239 | -0.093 | -2.003
-11 | -0.148 | 0.08566 | -0.093 | -1.723
-10.5 | -0.108 | 0.08066 | -0.095 | -1.34
-10 | -0.067 | 0.07497 | -0.096 | -0.89
-9.5 | -0.024 | 0.06981 | -0.097 | -0.338
-9 | 0.021 | 0.06527 | -0.099 | 0.321
-8.5 | 0.067 | 0.06114 | -0.099 | 1.091
-8 | 0.114 | 0.05742 | -0.103 | 1.977
-7.5 | 0.161 | 0.05376 | -0.104 | 2.996
-7 | 0.209 | 0.05466 | -0.106 | 3.829
-6.5 | 0.258 | 0.05142 | -0.109 | 5.019
-6 | 0.307 | 0.04903 | -0.113 | 6.269
-5.5 | 0.357 | 0.04652 | -0.118 | 7.678
-5 | 0.408 | 0.04399 | -0.124 | 9.265
-4.5 | 0.459 | 0.04139 | -0.133 | 11.095
-4 | 0.515 | 0.03764 | -0.148 | 13.68
-3.5 | 0.579 | 0.0322 | -0.167 | 17.972
-3 | 0.654 | 0.02541 | -0.186 | 25.744
-2.5 | 0.809 | 0.01416 | -0.226 | 57.104
-2 | 0.869 | 0.01465 | -0.226 | 59.289
-1.5 | 0.928 | 0.01517 | -0.226 | 61.191
-1 | 0.988 | 0.01571 | -0.226 | 62.894
-0.5 | 1.047 | 0.01624 | -0.225 | 64.483
0 | 1.091 | 0.01647 | -0.225 | 66.231
0.5 | 1.142 | 0.01691 | -0.225 | 67.542
1 | 1.199 | 0.01739 | -0.225 | 68.953
1.5 | 1.255 | 0.01794 | -0.225 | 69.949
2 | 1.31 | 0.0182 | -0.225 | 71.988
2.5 | 1.366 | 0.01871 | -0.224 | 73.013
3 | 1.421 | 0.0193 | -0.224 | 73.589
3.5 | 1.475 | 0.01989 | -0.224 | 74.17
4 | 1.529 | 0.02009 | -0.224 | 76.089
4.5 | 1.582 | 0.02089 | -0.223 | 75.757
5 | 1.633 | 0.02172 | -0.223 | 75.2
5.5 | 1.682 | 0.02263 | -0.223 | 74.324
6 | 1.729 | 0.02362 | -0.223 | 73.188
6.5 | 1.773 | 0.02471 | -0.222 | 71.749
7 | 1.814 | 0.02583 | -0.222 | 70.239
7.5 | 1.852 | 0.02716 | -0.221 | 68.204
8 | 1.887 | 0.02864 | -0.221 | 65.885
8.5 | 1.918 | 0.03037 | -0.221 | 63.156
9 | 1.941 | 0.0396 | -0.22 | 49.003
9.5 | 1.961 | 0.04168 | -0.219 | 47.051
10 | 1.975 | 0.04383 | -0.218 | 45.07
10.5 | 1.984 | 0.04609 | -0.218 | 43.052
11 | 1.988 | 0.04849 | -0.217 | 41.003
11.5 | 1.986 | 0.05105 | -0.216 | 38.902
12 | 1.975 | 0.0538 | -0.214 | 36.711
12.5 | 1.666 | 0.10068 | -0.108 | 16.547
13 | 1.65 | 0.10763 | -0.096 | 15.329
13.5 | 1.633 | 0.11505 | -0.092 | 14.192
14 | 1.612 | 0.12249 | -0.089 | 13.161
14.5 | 1.588 | 0.13151 | -0.087 | 12.076
15 | 1.56 | 0.14016 | -0.083 | 11.133
15.5 | 1.53 | 0.14974 | -0.081 | 10.216
16 | 1.494 | 0.1605 | -0.079 | 9.31

## 10. Re 100k Mach 0.00 (2)
BIGFOIL.COM POLAR EXPORT
Joukowsky 11.00% thick 8.00% camber
Joukowsky 11.00% thick 8.00% camber |  |  |  | Cl Max: | 1.8329 | at alpha= | 10 | deg
XFOIL ncrit=9 |  |  |  | L/D Max: | 56.5155 | at alpha= | 9.5 | deg
Re: | 100000 |  |  | Cd Min: | 0.22396 | at alpha= | -20 | deg
Mach: | 0 |  |  | Cl=0 at alpha= | -3.0759 | deg
|  |  |  | @ Cl=0.1, Cd= | 0.06871
|  |  |  | @ Cl=0.4, Cd= | 0.050575
|  |  |  | @ Cl=0.6, Cd= | 0.03947
alpha (deg) | Cl | Cd | Cm | Cl/Cd
-20 | -0.353 | 0.22396 | -0.0392 | -1.5762
-19.5 | -0.3392 | 0.21888 | -0.0408 | -1.5497
-19 | -0.3268 | 0.2142 | -0.0425 | -1.5257
-18.5 | -0.3165 | 0.21013 | -0.0444 | -1.5062
-17.5 | -0.2987 | 0.20085 | -0.0461 | -1.4872
-17 | -0.2905 | 0.19645 | -0.0457 | -1.4787
-16.5 | -0.2856 | 0.19272 | -0.0452 | -1.4819
-16 | -0.2863 | 0.19046 | -0.0448 | -1.5032
-15 | -0.2852 | 0.18252 | -0.0413 | -1.5626
-14.5 | -0.2851 | 0.1791 | -0.039 | -1.5918
-14 | -0.2872 | 0.17604 | -0.0369 | -1.6314
-13.5 | -0.2921 | 0.17353 | -0.0353 | -1.6833
-13 | -0.3082 | 0.17405 | -0.0347 | -1.7708
-12.5 | -0.3047 | 0.16764 | -0.0322 | -1.8176
-12 | -0.3016 | 0.16321 | -0.0292 | -1.8479
-11.5 | -0.3049 | 0.16016 | -0.0273 | -1.9037
-11 | -0.3137 | 0.15809 | -0.0263 | -1.9843
-10.5 | -0.2952 | 0.1532 | -0.0365 | -1.9269
-10 | -0.2523 | 0.14314 | -0.04 | -1.7626
-9.5 | -0.2283 | 0.1375 | -0.046 | -1.6604
-9 | -0.2425 | 0.13914 | -0.0554 | -1.7428
-8.5 | -0.1812 | 0.12544 | -0.0564 | -1.4445
-8 | -0.169 | 0.1213 | -0.0596 | -1.3932
-7.5 | -0.1953 | 0.12308 | -0.0639 | -1.5868
-7 | -0.1314 | 0.11083 | -0.0667 | -1.1856
-6.5 | -0.136 | 0.1086 | -0.0665 | -1.2523
-6 | -0.1577 | 0.10775 | -0.0723 | -1.4636
-5.5 | -0.1382 | 0.10133 | -0.0647 | -1.3639
-5 | -0.1236 | 0.09738 | -0.0681 | -1.2693
-4.5 | -0.0935 | 0.09119 | -0.0746 | -1.0253
-3.5 | -0.0503 | 0.08218 | -0.0826 | -0.61207
-3 | 0.009 | 0.07608 | -0.0942 | 0.1183
-2.5 | 0.0838 | 0.06975 | -0.1073 | 1.2014
-2 | 0.1805 | 0.06354 | -0.1273 | 2.8407
-1.5 | 0.2934 | 0.05699 | -0.1435 | 5.1483
-1 | 0.5832 | 0.03955 | -0.2018 | 14.7459
0 | 0.7218 | 0.03889 | -0.2067 | 18.56
0.5 | 0.7656 | 0.0398 | -0.2057 | 19.2362
1.5 | 0.9005 | 0.03944 | -0.2089 | 22.8322
3.5 | 1.099 | 0.04091 | -0.2047 | 26.8638
5 | 1.2295 | 0.04461 | -0.1998 | 27.5611
5.5 | 1.3316 | 0.04084 | -0.2031 | 32.6053
6.5 | 1.495 | 0.03718 | -0.2071 | 40.2098
7 | 1.5572 | 0.03649 | -0.2068 | 42.6747
7.5 | 1.6228 | 0.03546 | -0.2068 | 45.7642
8 | 1.7048 | 0.03333 | -0.2087 | 51.1491
8.5 | 1.7288 | 0.03396 | -0.2028 | 50.9069
9 | 1.7871 | 0.03237 | -0.201 | 55.2085
9.5 | 1.8198 | 0.0322 | -0.1959 | 56.5155
10 | 1.8329 | 0.03315 | -0.1885 | 55.2911
10.5 | 1.8329 | 0.03516 | -0.1802 | 52.1303
11 | 1.8267 | 0.03809 | -0.1722 | 47.9575
11.5 | 1.8164 | 0.04194 | -0.1647 | 43.3095
12 | 1.7959 | 0.04739 | -0.1577 | 37.8962
12.5 | 1.7665 | 0.05474 | -0.1517 | 32.2707
13 | 1.7311 | 0.06405 | -0.1471 | 27.0273
13.5 | 1.6993 | 0.07414 | -0.144 | 22.9202
14 | 1.6809 | 0.08314 | -0.1419 | 20.2177
14.5 | 1.6787 | 0.09014 | -0.1401 | 18.6233
15 | 1.6885 | 0.09559 | -0.1383 | 17.664

## 11. Re 100k Mach 0.10 (1)
BIGFOIL.COM POLAR EXPORT
Joukowsky 11.00% thick 8.00% camber
Joukowsky 11.00% thick 8.00% camber |  |  |  | Cl Max: | 1.986 | at alpha= | 11 | deg
JavaFoil+Calcfoil stall+Eppler ext transition |  |  |  | L/D Max: | 75.748 | at alpha= | 4 | deg
Re: | 100000 |  |  | Cd Min: | 0.01422 | at alpha= | -2.5 | deg
Mach: | 0.1 |  |  | Cl=0 at alpha= | -9.2333 | deg
|  |  |  | @ Cl=0.1, Cd= | 0.058776
|  |  |  | @ Cl=0.4, Cd= | 0.044636
|  |  |  | @ Cl=0.6, Cd= | 0.030878
alpha (deg) | Cl | Cd | Cm | Cl/Cd
-20 | -0.398 | 0.3006 | -0.081 | -1.323
-19.5 | -0.404 | 0.28017 | -0.083 | -1.44
-19 | -0.408 | 0.25824 | -0.082 | -1.58
-18.5 | -0.411 | 0.24669 | -0.083 | -1.665
-18 | -0.412 | 0.23169 | -0.083 | -1.778
-17.5 | -0.411 | 0.21819 | -0.085 | -1.884
-17 | -0.408 | 0.19665 | -0.084 | -2.075
-16.5 | -0.403 | 0.1864 | -0.085 | -2.16
-16 | -0.394 | 0.17313 | -0.085 | -2.278
-15.5 | -0.383 | 0.16438 | -0.086 | -2.329
-15 | -0.368 | 0.15332 | -0.086 | -2.4
-14.5 | -0.35 | 0.14265 | -0.088 | -2.456
-14 | -0.33 | 0.13373 | -0.088 | -2.466
-13.5 | -0.306 | 0.12375 | -0.09 | -2.475
-13 | -0.28 | 0.11373 | -0.09 | -2.461
-12.5 | -0.251 | 0.10686 | -0.09 | -2.346
-12 | -0.219 | 0.09938 | -0.092 | -2.201
-11.5 | -0.184 | 0.09307 | -0.093 | -1.979
-11 | -0.147 | 0.08682 | -0.093 | -1.695
-10.5 | -0.108 | 0.08077 | -0.094 | -1.336
-10 | -0.067 | 0.07546 | -0.096 | -0.884
-9.5 | -0.024 | 0.07054 | -0.098 | -0.335
-9 | 0.021 | 0.06576 | -0.099 | 0.319
-8.5 | 0.067 | 0.0615 | -0.1 | 1.088
-8 | 0.114 | 0.05762 | -0.102 | 1.976
-7.5 | 0.162 | 0.05418 | -0.104 | 2.983
-7 | 0.21 | 0.05467 | -0.106 | 3.843
-6.5 | 0.259 | 0.05128 | -0.11 | 5.054
-6 | 0.309 | 0.04922 | -0.113 | 6.272
-5.5 | 0.359 | 0.04667 | -0.117 | 7.686
-5 | 0.409 | 0.04419 | -0.124 | 9.264
-4.5 | 0.461 | 0.04149 | -0.133 | 11.12
-4 | 0.517 | 0.03787 | -0.148 | 13.655
-3.5 | 0.58 | 0.03261 | -0.166 | 17.802
-3 | 0.654 | 0.0262 | -0.185 | 24.977
-2.5 | 0.813 | 0.01422 | -0.227 | 57.185
-2 | 0.873 | 0.01471 | -0.227 | 59.356
-1.5 | 0.933 | 0.01523 | -0.227 | 61.248
-1 | 0.993 | 0.01577 | -0.227 | 62.945
-0.5 | 1.053 | 0.01632 | -0.227 | 64.515
0 | 1.096 | 0.01655 | -0.226 | 66.243
0.5 | 1.148 | 0.017 | -0.226 | 67.525
1 | 1.204 | 0.01747 | -0.226 | 68.922
1.5 | 1.261 | 0.01804 | -0.226 | 69.902
2 | 1.317 | 0.01831 | -0.226 | 71.913
2.5 | 1.372 | 0.01885 | -0.226 | 72.788
3 | 1.427 | 0.01944 | -0.225 | 73.432
3.5 | 1.482 | 0.02003 | -0.225 | 73.975
4 | 1.536 | 0.02028 | -0.225 | 75.748
4.5 | 1.589 | 0.02105 | -0.224 | 75.5
5 | 1.641 | 0.02191 | -0.224 | 74.883
5.5 | 1.689 | 0.02284 | -0.224 | 73.978
6 | 1.736 | 0.02383 | -0.224 | 72.842
6.5 | 1.78 | 0.02495 | -0.223 | 71.354
7 | 1.821 | 0.02613 | -0.223 | 69.714
7.5 | 1.859 | 0.02748 | -0.222 | 67.654
8 | 1.894 | 0.02902 | -0.222 | 65.259
8.5 | 1.923 | 0.03081 | -0.222 | 62.426
9 | 1.945 | 0.04017 | -0.221 | 48.427
9.5 | 1.964 | 0.04229 | -0.22 | 46.452
10 | 1.977 | 0.04449 | -0.219 | 44.437
10.5 | 1.984 | 0.04686 | -0.219 | 42.346
11 | 1.986 | 0.0493 | -0.218 | 40.275
11.5 | 1.98 | 0.05193 | -0.217 | 38.134
12 | 1.956 | 0.05515 | -0.214 | 35.476
12.5 | 1.655 | 0.10189 | -0.101 | 16.243
13 | 1.638 | 0.10915 | -0.095 | 15.008
13.5 | 1.618 | 0.11678 | -0.091 | 13.851
14 | 1.593 | 0.12449 | -0.088 | 12.797
14.5 | 1.565 | 0.13291 | -0.084 | 11.771
15 | 1.533 | 0.1424 | -0.082 | 10.764
15.5 | 1.498 | 0.15364 | -0.079 | 9.747
16 | 1.457 | 0.16309 | -0.079 | 8.936

## 12. Re 100k Mach 0.10 (2)
BIGFOIL.COM POLAR EXPORT
Joukowsky 11.00% thick 8.00% camber
Joukowsky 11.00% thick 8.00% camber |  |  |  | Cl Max: | 1.8277 | at alpha= | 11 | deg
XFOIL ncrit=9 |  |  |  | L/D Max: | 54.2506 | at alpha= | 9.5 | deg
Re: | 100000 |  |  | Cd Min: | 0.22447 | at alpha= | -20 | deg
Mach: | 0.1 |  |  | Cl=0 at alpha= | -3.2492 | deg
|  |  |  | @ Cl=0.1, Cd= | 0.071269
|  |  |  | @ Cl=0.4, Cd= | 0.044662
|  |  |  | @ Cl=0.6, Cd= | 0.039796
alpha (deg) | Cl | Cd | Cm | Cl/Cd
-20 | -0.3533 | 0.22447 | -0.0393 | -1.5739
-19.5 | -0.3395 | 0.21943 | -0.041 | -1.5472
-19 | -0.3271 | 0.21475 | -0.0427 | -1.5232
-18.5 | -0.3169 | 0.21077 | -0.0447 | -1.5035
-17.5 | -0.2988 | 0.20133 | -0.0461 | -1.4841
-17 | -0.2909 | 0.197 | -0.0458 | -1.4766
-16.5 | -0.286 | 0.1933 | -0.0452 | -1.4796
-16 | -0.2873 | 0.19123 | -0.0449 | -1.5024
-15 | -0.2856 | 0.18306 | -0.0412 | -1.5601
-14.5 | -0.2855 | 0.17968 | -0.0389 | -1.5889
-14 | -0.2876 | 0.17662 | -0.0368 | -1.6284
-13.5 | -0.2929 | 0.17421 | -0.0353 | -1.6813
-13 | -0.3094 | 0.17491 | -0.0348 | -1.7689
-12.5 | -0.3039 | 0.16798 | -0.032 | -1.8091
-12 | -0.3015 | 0.16374 | -0.0292 | -1.8413
-11.5 | -0.3049 | 0.1607 | -0.0273 | -1.8973
-11 | -0.3106 | 0.15856 | -0.0279 | -1.9589
-10.5 | -0.2869 | 0.15207 | -0.0367 | -1.8866
-10 | -0.2475 | 0.14322 | -0.0411 | -1.7281
-9.5 | -0.2251 | 0.13782 | -0.0471 | -1.6333
-9 | -0.2408 | 0.13974 | -0.0563 | -1.7232
-8.5 | -0.1759 | 0.1255 | -0.0575 | -1.4016
-8 | -0.1661 | 0.12169 | -0.0607 | -1.3649
-7.5 | -0.1936 | 0.12369 | -0.0649 | -1.5652
-7 | -0.1248 | 0.11084 | -0.0679 | -1.1259
-6.5 | -0.1334 | 0.10913 | -0.0678 | -1.2224
-6 | -0.1526 | 0.10757 | -0.0716 | -1.4186
-5.5 | -0.1346 | 0.10158 | -0.065 | -1.3251
-5 | -0.1244 | 0.09793 | -0.0674 | -1.2703
-4.5 | -0.0886 | 0.09141 | -0.0748 | -0.96926
-3.5 | -0.05 | 0.08262 | -0.0823 | -0.60518
-3 | 0.0497 | 0.07573 | -0.1105 | 0.65628
-2 | 0.4255 | 0.0424 | -0.1916 | 10.0354
-1.5 | 0.5085 | 0.04069 | -0.1986 | 12.4969
-1 | 0.5868 | 0.03969 | -0.2028 | 14.7846
-0.5 | 0.6378 | 0.0401 | -0.2031 | 15.9052
0 | 0.693 | 0.04055 | -0.2037 | 17.09
0.5 | 0.7718 | 0.03986 | -0.2069 | 19.3628
1 | 0.8165 | 0.04091 | -0.2059 | 19.9584
2 | 0.95 | 0.04059 | -0.2085 | 23.4048
2.5 | 0.9906 | 0.04176 | -0.2066 | 23.7213
3.5 | 1.117 | 0.04021 | -0.2067 | 27.7792
4 | 1.1104 | 0.04522 | -0.2006 | 24.5555
4.5 | 1.1747 | 0.04504 | -0.2008 | 26.0813
6.5 | 1.3952 | 0.04502 | -0.1965 | 30.9907
7.5 | 1.6418 | 0.03515 | -0.2085 | 46.7084
8 | 1.6341 | 0.03805 | -0.1991 | 42.9461
8.5 | 1.7385 | 0.03412 | -0.203 | 50.9525
9 | 1.779 | 0.03344 | -0.1987 | 53.1998
9.5 | 1.8098 | 0.03336 | -0.1932 | 54.2506
10 | 1.8243 | 0.03435 | -0.1862 | 53.1092
10.5 | 1.8276 | 0.03633 | -0.1784 | 50.3055
11 | 1.8277 | 0.03896 | -0.171 | 46.9122
11.5 | 1.8107 | 0.04351 | -0.1633 | 41.6157
12 | 1.7892 | 0.04928 | -0.1565 | 36.3068
12.5 | 1.7587 | 0.05705 | -0.1508 | 30.8273
13 | 1.7228 | 0.06671 | -0.1466 | 25.8252
13.5 | 1.6928 | 0.07682 | -0.1439 | 22.0359
14 | 1.6776 | 0.08543 | -0.1418 | 19.6371
14.5 | 1.6771 | 0.09239 | -0.1402 | 18.1524
15 | 1.6899 | 0.09746 | -0.1383 | 17.3394
15.5 | 1.7095 | 0.10179 | -0.1365 | 16.7944
16 | 1.7285 | 0.10657 | -0.135 | 16.2194

## 13. Re 100k Mach 0.25 (1)
BIGFOIL.COM POLAR EXPORT
Joukowsky 11.00% thick 8.00% camber
Joukowsky 11.00% thick 8.00% camber |  |  |  | Cl Max: | 1.977 | at alpha= | 10 | deg
JavaFoil+Calcfoil stall+Eppler ext transition |  |  |  | L/D Max: | 74.269 | at alpha= | 4 | deg
Re: | 100000 |  |  | Cd Min: | 0.01501 | at alpha= | -2 | deg
Mach: | 0.25 |  |  | Cl=0 at alpha= | -9.2333 | deg
|  |  |  | @ Cl=0.1, Cd= | 0.060787
|  |  |  | @ Cl=0.4, Cd= | 0.045893
|  |  |  | @ Cl=0.6, Cd= | 0.034053
alpha (deg) | Cl | Cd | Cm | Cl/Cd
-20 | -0.065 | 0.46667 | -0.089 | -0.139
-19.5 | -0.062 | 0.59339 | -0.088 | -0.104
-19 | -0.059 | 0.49849 | -0.087 | -0.118
-18.5 | -0.133 | 0.44275 | -0.085 | -0.301
-18 | -0.175 | 0.37098 | -0.084 | -0.472
-17.5 | -0.207 | 0.341 | -0.083 | -0.606
-17 | -0.232 | 0.3021 | -0.083 | -0.769
-16.5 | -0.253 | 0.2661 | -0.082 | -0.951
-16 | -0.269 | 0.24557 | -0.084 | -1.096
-15.5 | -0.279 | 0.20918 | -0.084 | -1.334
-15 | -0.283 | 0.1879 | -0.085 | -1.507
-14.5 | -0.283 | 0.176 | -0.086 | -1.606
-14 | -0.277 | 0.15617 | -0.087 | -1.773
-13.5 | -0.266 | 0.14369 | -0.088 | -1.853
-13 | -0.251 | 0.13079 | -0.089 | -1.916
-12.5 | -0.23 | 0.12041 | -0.091 | -1.912
-12 | -0.205 | 0.10946 | -0.091 | -1.874
-11.5 | -0.176 | 0.10144 | -0.093 | -1.734
-11 | -0.143 | 0.09265 | -0.093 | -1.54
-10.5 | -0.106 | 0.08567 | -0.095 | -1.237
-10 | -0.066 | 0.07968 | -0.097 | -0.83
-9.5 | -0.024 | 0.07357 | -0.098 | -0.321
-9 | 0.021 | 0.06823 | -0.099 | 0.309
-8.5 | 0.068 | 0.0636 | -0.101 | 1.064
-8 | 0.116 | 0.05938 | -0.103 | 1.947
-7.5 | 0.165 | 0.05922 | -0.105 | 2.78
-7 | 0.214 | 0.05552 | -0.108 | 3.863
-6.5 | 0.265 | 0.05294 | -0.11 | 5.004
-6 | 0.316 | 0.05008 | -0.114 | 6.31
-5.5 | 0.367 | 0.04746 | -0.118 | 7.743
-5 | 0.419 | 0.04499 | -0.124 | 9.323
-4.5 | 0.473 | 0.04239 | -0.133 | 11.148
-4 | 0.528 | 0.03936 | -0.146 | 13.422
-3.5 | 0.59 | 0.03487 | -0.163 | 16.925
-3 | 0.662 | 0.02899 | -0.182 | 22.834
-2.5 | 0.751 | 0.02269 | -0.202 | 33.113
-2 | 0.897 | 0.01501 | -0.233 | 59.754
-1.5 | 0.959 | 0.01558 | -0.233 | 61.529
-1 | 1.02 | 0.01615 | -0.233 | 63.187
-0.5 | 1.082 | 0.01674 | -0.233 | 64.629
0 | 1.125 | 0.01704 | -0.232 | 66.021
0.5 | 1.177 | 0.0175 | -0.232 | 67.283
1 | 1.235 | 0.018 | -0.232 | 68.619
1.5 | 1.293 | 0.0186 | -0.232 | 69.507
2 | 1.35 | 0.01894 | -0.232 | 71.267
2.5 | 1.407 | 0.01952 | -0.231 | 72.075
3 | 1.463 | 0.02019 | -0.231 | 72.466
3.5 | 1.519 | 0.02089 | -0.231 | 72.697
4 | 1.574 | 0.02119 | -0.231 | 74.269
4.5 | 1.629 | 0.02207 | -0.23 | 73.798
5 | 1.68 | 0.02302 | -0.23 | 72.986
5.5 | 1.73 | 0.02407 | -0.23 | 71.849
6 | 1.776 | 0.0252 | -0.229 | 70.466
6.5 | 1.819 | 0.0265 | -0.229 | 68.658
7 | 1.859 | 0.0278 | -0.228 | 66.886
7.5 | 1.895 | 0.02939 | -0.228 | 64.468
8 | 1.926 | 0.03124 | -0.228 | 61.635
8.5 | 1.948 | 0.04108 | -0.227 | 47.407
9 | 1.965 | 0.04349 | -0.226 | 45.184
9.5 | 1.976 | 0.04597 | -0.225 | 42.979
10 | 1.977 | 0.04859 | -0.224 | 40.693
10.5 | 1.97 | 0.05142 | -0.223 | 38.315
11 | 1.953 | 0.05429 | -0.222 | 35.978
11.5 | 1.637 | 0.09447 | -0.107 | 17.327
12 | 1.611 | 0.10172 | -0.098 | 15.833
12.5 | 1.576 | 0.11009 | -0.09 | 14.315
13 | 1.534 | 0.11893 | -0.087 | 12.901
13.5 | 1.485 | 0.12938 | -0.084 | 11.477
14 | 1.428 | 0.13964 | -0.08 | 10.226
14.5 | 1.364 | 0.15297 | -0.077 | 8.918
15 | 1.294 | 0.16447 | -0.075 | 7.87

## 14. Re 100k Mach 0.25 (2)
BIGFOIL.COM POLAR EXPORT
Joukowsky 11.00% thick 8.00% camber
Joukowsky 11.00% thick 8.00% camber |  |  |  | Cl Max: | 1.8139 | at alpha= | 10.5 | deg
XFOIL ncrit=9 |  |  |  | L/D Max: | 45.1 | at alpha= | 9.5 | deg
Re: | 100000 |  |  | Cd Min: | 0.22755 | at alpha= | -20 | deg
Mach: | 0.25 |  |  | Cl=0 at alpha= | -3.0141 | deg
|  |  |  | @ Cl=0.1, Cd= | 0.070392
|  |  |  | @ Cl=0.4, Cd= | 0.048653
|  |  |  | @ Cl=0.6, Cd= | 0.041673
alpha (deg) | Cl | Cd | Cm | Cl/Cd
-20 | -0.3553 | 0.22755 | -0.0402 | -1.5614
-19.5 | -0.3415 | 0.22258 | -0.042 | -1.5343
-19 | -0.3291 | 0.21792 | -0.0438 | -1.5102
-18.5 | -0.3203 | 0.21479 | -0.046 | -1.4912
-18 | -0.3122 | 0.21053 | -0.0471 | -1.4829
-17.5 | -0.3003 | 0.20424 | -0.0465 | -1.4703
-17 | -0.2933 | 0.20015 | -0.0461 | -1.4654
-16.5 | -0.2894 | 0.1966 | -0.0453 | -1.472
-16 | -0.2936 | 0.19572 | -0.0452 | -1.5001
-15.5 | -0.2918 | 0.1909 | -0.0433 | -1.5285
-15 | -0.2881 | 0.18619 | -0.0407 | -1.5473
-14.5 | -0.2885 | 0.18291 | -0.0386 | -1.5773
-14 | -0.2907 | 0.17989 | -0.0367 | -1.616
-13.5 | -0.298 | 0.1783 | -0.0356 | -1.6713
-13 | -0.3159 | 0.17968 | -0.0351 | -1.7581
-12.5 | -0.3018 | 0.17029 | -0.0315 | -1.7723
-12 | -0.3016 | 0.16666 | -0.0291 | -1.8097
-11.5 | -0.3055 | 0.16372 | -0.0275 | -1.866
-11 | -0.2987 | 0.16233 | -0.036 | -1.8401
-10.5 | -0.2578 | 0.15079 | -0.0403 | -1.7097
-10 | -0.2274 | 0.14408 | -0.0458 | -1.5783
-9.5 | -0.211 | 0.14107 | -0.0553 | -1.4957
-9 | -0.1862 | 0.13267 | -0.0571 | -1.4035
-8.5 | -0.1601 | 0.12686 | -0.0606 | -1.262
-8 | -0.153 | 0.12519 | -0.069 | -1.2221
-7.5 | -0.1427 | 0.11887 | -0.0689 | -1.2005
-7 | -0.1175 | 0.11289 | -0.0684 | -1.0408
-6.5 | -0.1318 | 0.11231 | -0.0692 | -1.1735
-6 | -0.1094 | 0.10575 | -0.0722 | -1.0345
-5.5 | -0.1074 | 0.10232 | -0.0685 | -1.0496
-5 | -0.1108 | 0.10106 | -0.0782 | -1.0964
-4.5 | -0.1058 | 0.09522 | -0.0714 | -1.1111
-3.5 | -0.0379 | 0.08441 | -0.0822 | -0.449
-3 | 0.0011 | 0.0793 | -0.0928 | 0.013871
-2.5 | 0.0588 | 0.0739 | -0.1043 | 0.79567
-2 | 0.2478 | 0.05781 | -0.1484 | 4.2865
-1.5 | 0.5031 | 0.04245 | -0.1999 | 11.8516
-1 | 0.5656 | 0.04217 | -0.2027 | 13.4124
-0.5 | 0.6625 | 0.04077 | -0.209 | 16.2497
0 | 0.7106 | 0.04149 | -0.2084 | 17.127
0.5 | 0.7584 | 0.04248 | -0.2079 | 17.8531
1.5 | 0.8907 | 0.04271 | -0.2103 | 20.8546
2 | 0.9395 | 0.04373 | -0.2095 | 21.4841
2.5 | 0.982 | 0.04514 | -0.2079 | 21.7545
3.5 | 1.0558 | 0.04726 | -0.2024 | 22.3402
4 | 1.1481 | 0.0457 | -0.2053 | 25.1225
4.5 | 1.1819 | 0.04802 | -0.2027 | 24.6127
6 | 1.2712 | 0.05613 | -0.1943 | 22.6474
6.5 | 1.3554 | 0.05339 | -0.1942 | 25.3868
7 | 1.4656 | 0.04797 | -0.1956 | 30.5524
8 | 1.5014 | 0.05403 | -0.1866 | 27.7883
8.5 | 1.7146 | 0.0397 | -0.1955 | 43.1889
9 | 1.7327 | 0.04075 | -0.1887 | 42.5202
9.5 | 1.7819 | 0.03951 | -0.1845 | 45.1
10 | 1.807 | 0.04017 | -0.1785 | 44.9838
10.5 | 1.8139 | 0.04248 | -0.1715 | 42.7001
11 | 1.7998 | 0.04706 | -0.1641 | 38.2448
11.5 | 1.7826 | 0.05267 | -0.1576 | 33.8447
12 | 1.7567 | 0.06011 | -0.1522 | 29.2248
12.5 | 1.7227 | 0.06983 | -0.1483 | 24.6699
13 | 1.691 | 0.08031 | -0.1459 | 21.0559
13.5 | 1.6722 | 0.08972 | -0.1443 | 18.638
14 | 1.6686 | 0.09736 | -0.1428 | 17.1385
14.5 | 1.6784 | 0.10328 | -0.1411 | 16.251
15 | 1.6942 | 0.10859 | -0.1395 | 15.6018
15.5 | 1.7155 | 0.11333 | -0.1378 | 15.1372

## 15. Re 100k Mach 0.50 (1)
BIGFOIL.COM POLAR EXPORT
Joukowsky 11.00% thick 8.00% camber
Joukowsky 11.00% thick 8.00% camber |  |  |  | Cl Max: | 1.987 | at alpha= | 7 | deg
JavaFoil+Calcfoil stall+Eppler ext transition |  |  |  | L/D Max: | 67.004 | at alpha= | 2.5 | deg
Re: | 100000 |  |  | Cd Min: | 0.01797 | at alpha= | -1 | deg
Mach: | 0.5 |  |  | Cl=0 at alpha= | -9.2321 | deg
|  |  |  | @ Cl=0.1, Cd= | 0.090632
|  |  |  | @ Cl=0.4, Cd= | 0.0515
|  |  |  | @ Cl=0.6, Cd= | 0.042861
alpha (deg) | Cl | Cd | Cm | Cl/Cd
-20 | -1.208 | 0.35255 | -0.142 | -3.426
-19.5 | -1.153 | 0.34744 | -0.143 | -3.318
-19 | -1.097 | 0.33623 | -0.143 | -3.263
-18.5 | -1.039 | 0.31652 | -0.139 | -3.284
-18 | -0.984 | 0.30966 | -0.14 | -3.177
-17.5 | -0.928 | 0.32774 | -0.14 | -2.832
-17 | -0.872 | 0.30306 | -0.139 | -2.877
-16.5 | -0.815 | 0.29968 | -0.136 | -2.72
-16 | -0.759 | 0.29538 | -0.136 | -2.57
-15.5 | -0.37 | 0.2919 | -0.136 | -1.266
-15 | -0.339 | 0.26463 | -0.132 | -1.281
-14.5 | -0.309 | 0.25939 | -0.133 | -1.191
-14 | -0.279 | 0.25549 | -0.133 | -1.092
-13.5 | -0.249 | 0.25198 | -0.128 | -0.987
-13 | -0.219 | 0.24754 | -0.128 | -0.885
-12.5 | -0.19 | 0.23231 | -0.125 | -0.816
-12 | -0.16 | 0.21685 | -0.124 | -0.738
-11.5 | -0.131 | 0.21337 | -0.124 | -0.613
-11 | -0.102 | 0.19489 | -0.118 | -0.522
-10.5 | -0.073 | 0.19869 | -0.118 | -0.366
-10 | -0.044 | 0.17757 | -0.113 | -0.247
-9.5 | -0.015 | 0.17763 | -0.112 | -0.086
-9 | 0.013 | 0.16169 | -0.106 | 0.082
-8.5 | 0.042 | 0.14792 | -0.1 | 0.281
-8 | 0.099 | 0.09091 | -0.098 | 1.092
-7.5 | 0.163 | 0.07309 | -0.105 | 2.226
-7 | 0.223 | 0.06528 | -0.109 | 3.419
-6.5 | 0.283 | 0.05933 | -0.113 | 4.776
-6 | 0.343 | 0.05492 | -0.117 | 6.252
-5.5 | 0.403 | 0.05132 | -0.122 | 7.855
-5 | 0.463 | 0.04846 | -0.128 | 9.545
-4.5 | 0.522 | 0.04593 | -0.134 | 11.36
-4 | 0.582 | 0.04361 | -0.143 | 13.343
-3.5 | 0.644 | 0.04103 | -0.156 | 15.695
-3 | 0.71 | 0.03776 | -0.172 | 18.813
-2.5 | 0.788 | 0.03333 | -0.191 | 23.65
-2 | 0.87 | 0.02879 | -0.208 | 30.214
-1.5 | 0.968 | 0.02424 | -0.227 | 39.954
-1 | 1.141 | 0.01797 | -0.259 | 63.472
-0.5 | 1.209 | 0.01874 | -0.258 | 64.525
0 | 1.251 | 0.01933 | -0.258 | 64.726
0.5 | 1.305 | 0.02009 | -0.258 | 64.97
1 | 1.369 | 0.02081 | -0.258 | 65.778
1.5 | 1.432 | 0.02147 | -0.257 | 66.703
2 | 1.494 | 0.02232 | -0.257 | 66.966
2.5 | 1.556 | 0.02322 | -0.257 | 67.004
3 | 1.617 | 0.02425 | -0.256 | 66.698
3.5 | 1.677 | 0.02536 | -0.256 | 66.152
4 | 1.737 | 0.02661 | -0.256 | 65.276
4.5 | 1.795 | 0.02796 | -0.255 | 64.195
5 | 1.848 | 0.02918 | -0.255 | 63.326
5.5 | 1.895 | 0.03097 | -0.254 | 61.177
6 | 1.935 | 0.03301 | -0.254 | 58.635
6.5 | 1.967 | 0.03534 | -0.253 | 55.664
7 | 1.987 | 0.03824 | -0.252 | 51.955
7.5 | 1.985 | 0.05176 | -0.251 | 38.338
8 | 1.955 | 0.05631 | -0.25 | 34.723
8.5 | 1.871 | 0.06064 | -0.248 | 30.855
9 | 1.403 | 0.09102 | -0.091 | 15.415
9.5 | 0.985 | 0.15566 | -0.086 | 6.328
10 | 1.01 | 0.18208 | -0.101 | 5.549
10.5 | 1.035 | 0.20179 | -0.106 | 5.13
11 | 1.06 | 0.21852 | -0.112 | 4.852
11.5 | 1.085 | 0.22218 | -0.118 | 4.885
12 | 1.11 | 0.24718 | -0.123 | 4.492

## 16. Re 100k Mach 0.50 (2)
BIGFOIL.COM POLAR EXPORT
Joukowsky 11.00% thick 8.00% camber
Joukowsky 11.00% thick 8.00% camber |  |  |  | Cl Max: | 1.6543 | at alpha= | 12.5 | deg
XFOIL ncrit=9 |  |  |  | L/D Max: | 16.7455 | at alpha= | 3.5 | deg
Re: | 100000 |  |  | Cd Min: | 0.27284 | at alpha= | 17.5 | deg
Mach: | 0.5 |  |  | Cl=0 at alpha= | -2.3457 | deg
|  |  |  | @ Cl=0.1, Cd= | 0.077304
|  |  |  | @ Cl=0.4, Cd= | 0.057646
|  |  |  | @ Cl=0.6, Cd= | 0.051862
alpha (deg) | Cl | Cd | Cm | Cl/Cd
-20 | -0.3717 | 0.24507 | -0.0442 | -1.5167
-19.5 | -0.3584 | 0.24055 | -0.0465 | -1.4899
-18.5 | -0.3345 | 0.22969 | -0.0485 | -1.4563
-18 | -0.3246 | 0.2247 | -0.0483 | -1.4446
-17.5 | -0.3176 | 0.22041 | -0.0478 | -1.441
-17 | -0.3136 | 0.21682 | -0.047 | -1.4464
-16.5 | -0.3159 | 0.21596 | -0.0466 | -1.4628
-16 | -0.3096 | 0.20931 | -0.0443 | -1.4791
-15.5 | -0.3063 | 0.205 | -0.0421 | -1.4941
-15 | -0.3054 | 0.2014 | -0.0402 | -1.5164
-14.5 | -0.3066 | 0.19843 | -0.0387 | -1.5451
-14 | -0.3146 | 0.19807 | -0.0381 | -1.5883
-13.5 | -0.3125 | 0.19258 | -0.036 | -1.6227
-13 | -0.3076 | 0.18697 | -0.0334 | -1.6452
-12.5 | -0.3074 | 0.18323 | -0.0315 | -1.6777
-12 | -0.2772 | 0.17813 | -0.0418 | -1.5562
-11.5 | -0.244 | 0.16971 | -0.0492 | -1.4377
-11 | -0.2111 | 0.16151 | -0.0538 | -1.307
-10.5 | -0.1841 | 0.1554 | -0.0598 | -1.1847
-10 | -0.1747 | 0.15478 | -0.0689 | -1.1287
-9.5 | -0.1393 | 0.14335 | -0.0688 | -0.97175
-9 | -0.1157 | 0.13782 | -0.0728 | -0.8395
-8.5 | -0.1117 | 0.13731 | -0.0799 | -0.81349
-8 | -0.0897 | 0.12852 | -0.0785 | -0.69795
-7.5 | -0.0696 | 0.12318 | -0.0792 | -0.56503
-7 | -0.0751 | 0.12291 | -0.0827 | -0.61102
-6.5 | -0.0522 | 0.11532 | -0.0823 | -0.45265
-6 | -0.0473 | 0.11158 | -0.0795 | -0.42391
-5.5 | -0.0655 | 0.11082 | -0.0767 | -0.59105
-5 | -0.1028 | 0.11306 | -0.078 | -0.90925
-4.5 | -0.0453 | 0.10193 | -0.0754 | -0.44442
-3.5 | -0.0584 | 0.09619 | -0.0731 | -0.60713
-3 | -0.0498 | 0.09276 | -0.0724 | -0.53687
-2.5 | -0.0236 | 0.08811 | -0.0786 | -0.26785
-2 | 0.0529 | 0.08122 | -0.094 | 0.65132
-1.5 | 0.1033 | 0.07703 | -0.1037 | 1.341
-1 | 0.4526 | 0.05421 | -0.1916 | 8.349
-0.5 | 0.5612 | 0.05203 | -0.2043 | 10.7861
0 | 0.6515 | 0.05164 | -0.2129 | 12.6162
0.5 | 0.7127 | 0.05266 | -0.2142 | 13.534
2 | 0.8883 | 0.05742 | -0.2157 | 15.4702
2.5 | 0.9655 | 0.05795 | -0.2169 | 16.6609
3 | 1.0115 | 0.06042 | -0.2157 | 16.7411
3.5 | 1.0548 | 0.06299 | -0.2139 | 16.7455
4 | 1.0962 | 0.06557 | -0.2119 | 16.718
4.5 | 1.1147 | 0.06948 | -0.2085 | 16.0435
5 | 1.174 | 0.07063 | -0.2071 | 16.6218
5.5 | 1.1667 | 0.07806 | -0.2039 | 14.9462
6 | 1.2019 | 0.08196 | -0.2019 | 14.6645
6.5 | 1.2384 | 0.08573 | -0.1999 | 14.4454
7 | 1.2768 | 0.08928 | -0.1978 | 14.3011
7.5 | 1.3186 | 0.09235 | -0.1954 | 14.2783
8 | 1.3103 | 0.10108 | -0.194 | 12.963
8.5 | 1.3461 | 0.10475 | -0.1917 | 12.8506
9 | 1.3929 | 0.10678 | -0.1887 | 13.0446
9.5 | 1.3887 | 0.11553 | -0.1883 | 12.0203
10 | 1.4436 | 0.11572 | -0.1842 | 12.4749
10.5 | 1.4499 | 0.12291 | -0.1835 | 11.7964
11 | 1.4777 | 0.12654 | -0.1812 | 11.6777
11.5 | 1.5281 | 0.1256 | -0.176 | 12.1664
12 | 1.6503 | 0.11258 | -0.1626 | 14.6589
12.5 | 1.6543 | 0.12013 | -0.1617 | 13.7709
13 | 1.6461 | 0.13032 | -0.1634 | 12.6312
13.5 | 1.6245 | 0.1437 | -0.1689 | 11.3048
14 | 1.6036 | 0.15783 | -0.1761 | 10.1603
14.5 | 1.554 | 0.17964 | -0.1913 | 8.6506
15 | 1.5325 | 0.19736 | -0.2033 | 7.765
15.5 | 1.5147 | 0.21655 | -0.2166 | 6.9947
16 | 1.5154 | 0.23115 | -0.226 | 6.5559
16.5 | 1.5156 | 0.24729 | -0.237 | 6.1288
17 | 1.5353 | 0.25618 | -0.2412 | 5.9931
17.5 | 1.5376 | 0.27284 | -0.2529 | 5.6355

## 17. Re 250k Mach 0.00 (1)
BIGFOIL.COM POLAR EXPORT
Joukowsky 11.00% thick 8.00% camber
Joukowsky 11.00% thick 8.00% camber |  |  |  | Cl Max: | 2.002 | at alpha= | 11 | deg
JavaFoil+Calcfoil stall+Eppler ext transition |  |  |  | L/D Max: | 109.264 | at alpha= | 4 | deg
Re: | 250000 |  |  | Cd Min: | 0.00694 | at alpha= | -4 | deg
Mach: | 0 |  |  | Cl=0 at alpha= | -9.2333 | deg
|  |  |  | @ Cl=0.1, Cd= | 0.052804
|  |  |  | @ Cl=0.4, Cd= | 0.028045
|  |  |  | @ Cl=0.6, Cd= | 0.0091087
alpha (deg) | Cl | Cd | Cm | Cl/Cd
-20 | -0.433 | 0.23173 | -0.086 | -1.869
-19.5 | -0.436 | 0.21699 | -0.086 | -2.01
-19 | -0.438 | 0.20478 | -0.087 | -2.138
-18.5 | -0.438 | 0.19675 | -0.087 | -2.225
-18 | -0.436 | 0.1832 | -0.088 | -2.381
-17.5 | -0.433 | 0.17256 | -0.088 | -2.507
-17 | -0.427 | 0.16448 | -0.089 | -2.595
-16.5 | -0.419 | 0.15313 | -0.089 | -2.735
-16 | -0.408 | 0.14456 | -0.089 | -2.823
-15.5 | -0.394 | 0.13595 | -0.091 | -2.901
-15 | -0.378 | 0.12722 | -0.091 | -2.967
-14.5 | -0.358 | 0.12061 | -0.093 | -2.969
-14 | -0.336 | 0.11257 | -0.093 | -2.983
-13.5 | -0.311 | 0.10609 | -0.093 | -2.931
-13 | -0.283 | 0.09968 | -0.096 | -2.843
-12.5 | -0.253 | 0.0927 | -0.096 | -2.731
-12 | -0.22 | 0.08752 | -0.097 | -2.518
-11.5 | -0.185 | 0.08207 | -0.099 | -2.257
-11 | -0.148 | 0.07688 | -0.101 | -1.922
-10.5 | -0.108 | 0.07216 | -0.102 | -1.5
-10 | -0.067 | 0.06734 | -0.103 | -0.992
-9.5 | -0.024 | 0.0631 | -0.104 | -0.375
-9 | 0.021 | 0.05892 | -0.107 | 0.356
-8.5 | 0.067 | 0.05536 | -0.109 | 1.208
-8 | 0.114 | 0.05172 | -0.115 | 2.203
-7.5 | 0.162 | 0.04829 | -0.119 | 3.352
-7 | 0.211 | 0.04501 | -0.125 | 4.68
-6.5 | 0.261 | 0.04148 | -0.133 | 6.288
-6 | 0.314 | 0.0367 | -0.147 | 8.547
-5.5 | 0.37 | 0.0312 | -0.162 | 11.86
-5 | 0.432 | 0.02468 | -0.178 | 17.513
-4.5 | 0.502 | 0.01761 | -0.194 | 28.492
-4 | 0.625 | 0.00694 | -0.228 | 90.072
-3.5 | 0.686 | 0.00755 | -0.228 | 90.846
-3 | 0.746 | 0.00821 | -0.228 | 90.921
-2.5 | 0.809 | 0.01053 | -0.228 | 76.809
-2 | 0.869 | 0.01094 | -0.228 | 79.411
-1.5 | 0.928 | 0.01063 | -0.228 | 87.323
-1 | 0.988 | 0.01062 | -0.228 | 93.056
-0.5 | 1.047 | 0.01182 | -0.228 | 88.616
0 | 1.102 | 0.01217 | -0.228 | 90.527
0.5 | 1.154 | 0.01214 | -0.228 | 95.056
1 | 1.211 | 0.01246 | -0.227 | 97.218
1.5 | 1.268 | 0.01284 | -0.227 | 98.714
2 | 1.324 | 0.01326 | -0.227 | 99.888
2.5 | 1.38 | 0.0134 | -0.227 | 103.032
3 | 1.436 | 0.01382 | -0.227 | 103.934
3.5 | 1.491 | 0.01421 | -0.227 | 104.904
4 | 1.546 | 0.01415 | -0.226 | 109.264
4.5 | 1.6 | 0.01474 | -0.226 | 108.524
5 | 1.651 | 0.01537 | -0.226 | 107.425
5.5 | 1.701 | 0.01607 | -0.226 | 105.847
6 | 1.748 | 0.01682 | -0.225 | 103.906
6.5 | 1.793 | 0.01766 | -0.225 | 101.497
7 | 1.834 | 0.01856 | -0.225 | 98.811
7.5 | 1.873 | 0.01961 | -0.224 | 95.492
8 | 1.907 | 0.02081 | -0.224 | 91.648
8.5 | 1.938 | 0.02226 | -0.223 | 87.065
9 | 1.952 | 0.03253 | -0.221 | 60.001
9.5 | 1.973 | 0.03432 | -0.221 | 57.476
10 | 1.987 | 0.03609 | -0.22 | 55.063
10.5 | 1.997 | 0.03801 | -0.219 | 52.555
11 | 2.002 | 0.04 | -0.219 | 50.054
11.5 | 2.001 | 0.04215 | -0.218 | 47.484
12 | 1.994 | 0.0444 | -0.217 | 44.913
12.5 | 1.98 | 0.04691 | -0.216 | 42.206
13 | 1.96 | 0.04954 | -0.215 | 39.565
13.5 | 1.934 | 0.05242 | -0.214 | 36.895
14 | 1.902 | 0.05578 | -0.213 | 34.099
14.5 | 1.863 | 0.05982 | -0.211 | 31.143
15 | 1.802 | 0.06744 | -0.206 | 26.723
15.5 | 1.543 | 0.13114 | -0.119 | 11.765
16 | 1.501 | 0.14046 | -0.106 | 10.686

## 18. Re 250k Mach 0.00 (2)
BIGFOIL.COM POLAR EXPORT
Joukowsky 11.00% thick 8.00% camber
Joukowsky 11.00% thick 8.00% camber |  |  |  | Cl Max: | 1.8308 | at alpha= | 10 | deg
XFOIL ncrit=9 |  |  |  | L/D Max: | 107.797 | at alpha= | 5.5 | deg
Re: | 250000 |  |  | Cd Min: | 0.22093 | at alpha= | -20 | deg
Mach: | 0 |  |  | Cl=0 at alpha= | -10.1865 | deg
|  |  |  | @ Cl=0.1, Cd= | 0.086852
|  |  |  | @ Cl=0.4, Cd= | 0.01897
|  |  |  | @ Cl=0.6, Cd= | 0.015225
alpha (deg) | Cl | Cd | Cm | Cl/Cd
-20 | -0.35 | 0.22093 | -0.0391 | -1.5842
-19.5 | -0.3372 | 0.21621 | -0.0408 | -1.5596
-19 | -0.3257 | 0.21147 | -0.0423 | -1.5402
-18.5 | -0.3162 | 0.20673 | -0.0435 | -1.5295
-17.5 | -0.3056 | 0.19802 | -0.0434 | -1.5433
-17 | -0.3025 | 0.19479 | -0.0417 | -1.553
-16.5 | -0.3029 | 0.19171 | -0.0397 | -1.58
-16 | -0.3054 | 0.18855 | -0.0375 | -1.6197
-15.5 | -0.31 | 0.18544 | -0.0375 | -1.6717
-15 | -0.2787 | 0.17687 | -0.0438 | -1.5757
-14.5 | -0.2466 | 0.16967 | -0.0505 | -1.4534
-14 | -0.2184 | 0.16236 | -0.0571 | -1.3452
-13.5 | -0.1953 | 0.15477 | -0.0667 | -1.2619
-13 | -0.1596 | 0.14708 | -0.0716 | -1.0851
-12.5 | -0.1331 | 0.14044 | -0.0769 | -0.94774
-12 | -0.1129 | 0.1338 | -0.0881 | -0.8438
-11.5 | -0.0771 | 0.12538 | -0.0917 | -0.61493
-11 | -0.0467 | 0.11923 | -0.0963 | -0.39168
-10.5 | -0.0264 | 0.11308 | -0.1102 | -0.23346
-10 | 0.0157 | 0.10487 | -0.1113 | 0.14971
-9.5 | 0.0492 | 0.09882 | -0.117 | 0.49787
-9 | 0.0815 | 0.09069 | -0.1309 | 0.89867
-8 | 0.1311 | 0.0804 | -0.1431 | 1.6306
-7.5 | 0.1696 | 0.07368 | -0.1442 | 2.3018
-7 | 0.1957 | 0.06984 | -0.1451 | 2.8021
-6 | 0.2334 | 0.06019 | -0.1518 | 3.8777
-5.5 | 0.2551 | 0.04064 | -0.1815 | 6.2771
-5 | 0.3988 | 0.019 | -0.2275 | 20.9895
-4.5 | 0.4668 | 0.01729 | -0.2306 | 26.9983
-4 | 0.5273 | 0.01617 | -0.2319 | 32.6098
-3.5 | 0.5898 | 0.01533 | -0.2333 | 38.4736
-3 | 0.6503 | 0.01471 | -0.2342 | 44.208
-2.5 | 0.7091 | 0.01433 | -0.2348 | 49.4836
-2 | 0.7714 | 0.01383 | -0.2358 | 55.7773
-1.5 | 0.8273 | 0.01371 | -0.2358 | 60.3428
-1 | 0.887 | 0.01348 | -0.2364 | 65.8012
-0.5 | 0.9451 | 0.01333 | -0.2367 | 70.9002
0 | 1.0008 | 0.01333 | -0.2366 | 75.0788
0.5 | 1.0589 | 0.01326 | -0.2369 | 79.8567
1 | 1.1161 | 0.01323 | -0.2369 | 84.3613
1.5 | 1.1703 | 0.0133 | -0.2365 | 87.9925
2 | 1.2255 | 0.01335 | -0.2363 | 91.7978
2.5 | 1.2819 | 0.01333 | -0.2363 | 96.1665
3 | 1.3283 | 0.01287 | -0.2339 | 103.209
3.5 | 1.3814 | 0.01319 | -0.2334 | 104.7309
4 | 1.4338 | 0.01354 | -0.2326 | 105.8936
4.5 | 1.4855 | 0.0139 | -0.2318 | 106.8705
5 | 1.5363 | 0.01429 | -0.2308 | 107.5087
5.5 | 1.5857 | 0.01471 | -0.2295 | 107.7974
6 | 1.6334 | 0.01516 | -0.2279 | 107.7441
6.5 | 1.6794 | 0.01564 | -0.226 | 107.3785
7 | 1.7184 | 0.01621 | -0.2228 | 106.0086
7.5 | 1.753 | 0.01689 | -0.2188 | 103.7892
8 | 1.7811 | 0.01775 | -0.2137 | 100.3437
8.5 | 1.7997 | 0.01883 | -0.2071 | 95.5762
9 | 1.8147 | 0.02029 | -0.2004 | 89.4381
9.5 | 1.8251 | 0.02224 | -0.1934 | 82.0638
10 | 1.8308 | 0.02481 | -0.1865 | 73.7928
10.5 | 1.8294 | 0.02825 | -0.1794 | 64.7575
11 | 1.8228 | 0.03261 | -0.1727 | 55.897
11.5 | 1.8092 | 0.03817 | -0.1664 | 47.3985
12 | 1.7921 | 0.04481 | -0.161 | 39.9933
12.5 | 1.7748 | 0.05224 | -0.1567 | 33.974
13 | 1.7596 | 0.06009 | -0.1535 | 29.2827
13.5 | 1.7482 | 0.068 | -0.1512 | 25.7088
14 | 1.7393 | 0.07603 | -0.1496 | 22.8765
14.5 | 1.7288 | 0.08463 | -0.1487 | 20.4277
15 | 1.7268 | 0.09218 | -0.1483 | 18.7329

## 19. Re 250k Mach 0.10 (1)
BIGFOIL.COM POLAR EXPORT
Joukowsky 11.00% thick 8.00% camber
Joukowsky 11.00% thick 8.00% camber |  |  |  | Cl Max: | 2 | at alpha= | 11 | deg
JavaFoil+Calcfoil stall+Eppler ext transition |  |  |  | L/D Max: | 108.754 | at alpha= | 4 | deg
Re: | 250000 |  |  | Cd Min: | 0.00695 | at alpha= | -4 | deg
Mach: | 0.1 |  |  | Cl=0 at alpha= | -9.2333 | deg
|  |  |  | @ Cl=0.1, Cd= | 0.053051
|  |  |  | @ Cl=0.4, Cd= | 0.02889
|  |  |  | @ Cl=0.6, Cd= | 0.0095478
alpha (deg) | Cl | Cd | Cm | Cl/Cd
-20 | -0.398 | 0.24143 | -0.084 | -1.648
-19.5 | -0.404 | 0.22859 | -0.086 | -1.766
-19 | -0.408 | 0.21091 | -0.085 | -1.935
-18.5 | -0.411 | 0.20179 | -0.087 | -2.037
-18 | -0.412 | 0.19298 | -0.087 | -2.135
-17.5 | -0.411 | 0.17894 | -0.088 | -2.298
-17 | -0.408 | 0.16664 | -0.088 | -2.449
-16.5 | -0.403 | 0.15736 | -0.089 | -2.559
-16 | -0.395 | 0.14847 | -0.09 | -2.658
-15.5 | -0.383 | 0.13877 | -0.09 | -2.76
-15 | -0.368 | 0.13124 | -0.09 | -2.805
-14.5 | -0.351 | 0.12186 | -0.092 | -2.877
-14 | -0.33 | 0.11581 | -0.092 | -2.849
-13.5 | -0.307 | 0.10764 | -0.094 | -2.848
-13 | -0.28 | 0.101 | -0.095 | -2.774
-12.5 | -0.251 | 0.09397 | -0.095 | -2.67
-12 | -0.219 | 0.08824 | -0.098 | -2.481
-11.5 | -0.184 | 0.08267 | -0.099 | -2.23
-11 | -0.147 | 0.07731 | -0.1 | -1.906
-10.5 | -0.108 | 0.07277 | -0.101 | -1.485
-10 | -0.067 | 0.06775 | -0.104 | -0.986
-9.5 | -0.024 | 0.06329 | -0.105 | -0.374
-9 | 0.021 | 0.05931 | -0.107 | 0.354
-8.5 | 0.067 | 0.05541 | -0.11 | 1.211
-8 | 0.114 | 0.05205 | -0.113 | 2.194
-7.5 | 0.162 | 0.04875 | -0.117 | 3.329
-7 | 0.211 | 0.04533 | -0.123 | 4.663
-6.5 | 0.262 | 0.04153 | -0.134 | 6.309
-6 | 0.314 | 0.03743 | -0.145 | 8.395
-5.5 | 0.371 | 0.03194 | -0.161 | 11.606
-5 | 0.433 | 0.02542 | -0.177 | 17.019
-4.5 | 0.502 | 0.01864 | -0.193 | 26.941
-4 | 0.628 | 0.00695 | -0.229 | 90.313
-3.5 | 0.689 | 0.00756 | -0.229 | 91.16
-3 | 0.75 | 0.00812 | -0.229 | 92.433
-2.5 | 0.813 | 0.01058 | -0.229 | 76.864
-2 | 0.873 | 0.01065 | -0.229 | 81.965
-1.5 | 0.933 | 0.01068 | -0.229 | 87.356
-1 | 0.993 | 0.01066 | -0.229 | 93.119
-0.5 | 1.053 | 0.01187 | -0.229 | 88.668
0 | 1.107 | 0.01222 | -0.229 | 90.607
0.5 | 1.159 | 0.0122 | -0.229 | 95.065
1 | 1.217 | 0.01252 | -0.229 | 97.184
1.5 | 1.274 | 0.01295 | -0.228 | 98.394
2 | 1.33 | 0.01332 | -0.228 | 99.851
2.5 | 1.387 | 0.01346 | -0.228 | 103.026
3 | 1.443 | 0.01391 | -0.228 | 103.749
3.5 | 1.498 | 0.01432 | -0.228 | 104.597
4 | 1.553 | 0.01428 | -0.227 | 108.754
4.5 | 1.607 | 0.01488 | -0.227 | 108.031
5 | 1.659 | 0.01551 | -0.227 | 106.97
5.5 | 1.708 | 0.01623 | -0.227 | 105.257
6 | 1.756 | 0.017 | -0.226 | 103.255
6.5 | 1.8 | 0.01785 | -0.226 | 100.826
7 | 1.842 | 0.01879 | -0.226 | 98.026
7.5 | 1.88 | 0.01987 | -0.225 | 94.623
8 | 1.914 | 0.02111 | -0.225 | 90.65
8.5 | 1.943 | 0.0226 | -0.224 | 85.982
9 | 1.956 | 0.03299 | -0.222 | 59.309
9.5 | 1.976 | 0.03482 | -0.222 | 56.756
10 | 1.989 | 0.0367 | -0.221 | 54.203
10.5 | 1.997 | 0.03865 | -0.22 | 51.672
11 | 2 | 0.04067 | -0.219 | 49.173
11.5 | 1.997 | 0.0429 | -0.219 | 46.54
12 | 1.986 | 0.04528 | -0.218 | 43.871
12.5 | 1.968 | 0.04791 | -0.217 | 41.083
13 | 1.944 | 0.05069 | -0.216 | 38.353
13.5 | 1.914 | 0.05378 | -0.215 | 35.578
14 | 1.876 | 0.05739 | -0.213 | 32.689
14.5 | 1.825 | 0.06249 | -0.21 | 29.205
15 | 1.563 | 0.12103 | -0.139 | 12.919
15.5 | 1.503 | 0.1343 | -0.104 | 11.194
16 | 1.462 | 0.14298 | -0.102 | 10.227

## 20. Re 250k Mach 0.10 (2)
BIGFOIL.COM POLAR EXPORT
Joukowsky 11.00% thick 8.00% camber
Joukowsky 11.00% thick 8.00% camber |  |  |  | Cl Max: | 1.8323 | at alpha= | 10 | deg
XFOIL ncrit=9 |  |  |  | L/D Max: | 107.36 | at alpha= | 5.5 | deg
Re: | 250000 |  |  | Cd Min: | 0.2215 | at alpha= | -20 | deg
Mach: | 0.1 |  |  | Cl=0 at alpha= | -10.2249 | deg
|  |  |  | @ Cl=0.1, Cd= | 0.089997
|  |  |  | @ Cl=0.4, Cd= | 0.019267
|  |  |  | @ Cl=0.6, Cd= | 0.015354
alpha (deg) | Cl | Cd | Cm | Cl/Cd
-20 | -0.3503 | 0.2215 | -0.0393 | -1.5815
-19.5 | -0.3375 | 0.21675 | -0.041 | -1.5571
-19 | -0.326 | 0.212 | -0.0425 | -1.5377
-18.5 | -0.3166 | 0.20727 | -0.0436 | -1.5275
-17.5 | -0.3062 | 0.19862 | -0.0434 | -1.5416
-17 | -0.3033 | 0.19541 | -0.0416 | -1.5521
-16.5 | -0.3037 | 0.19233 | -0.0396 | -1.5791
-16 | -0.3062 | 0.18917 | -0.0374 | -1.6186
-15.5 | -0.3076 | 0.18565 | -0.0386 | -1.6569
-15 | -0.2754 | 0.177 | -0.0447 | -1.5559
-14.5 | -0.2437 | 0.1698 | -0.0514 | -1.4352
-14 | -0.2151 | 0.16244 | -0.0581 | -1.3242
-13 | -0.1572 | 0.1473 | -0.0722 | -1.0672
-12.5 | -0.1292 | 0.1405 | -0.078 | -0.91957
-12 | -0.1093 | 0.13395 | -0.0896 | -0.81598
-11.5 | -0.0746 | 0.12565 | -0.0922 | -0.59371
-11 | -0.0422 | 0.11928 | -0.0974 | -0.35379
-10.5 | -0.0219 | 0.11317 | -0.1116 | -0.19351
-10 | 0.0179 | 0.10518 | -0.1116 | 0.17018
-9.5 | 0.0542 | 0.09883 | -0.1182 | 0.54842
-9 | 0.1788 | 0.0748 | -0.1335 | 2.3904
-8.5 | 0.1233 | 0.08573 | -0.1328 | 1.4382
-8 | 0.1343 | 0.08072 | -0.1435 | 1.6638
-7.5 | 0.175 | 0.07381 | -0.1451 | 2.371
-7 | 0.1997 | 0.07003 | -0.1458 | 2.8516
-6.5 | 0.1931 | 0.06464 | -0.1522 | 2.9873
-5.5 | 0.268 | 0.03381 | -0.1951 | 7.9266
-5 | 0.3984 | 0.01931 | -0.2281 | 20.6318
-4.5 | 0.4648 | 0.01753 | -0.231 | 26.5145
-4 | 0.5292 | 0.01625 | -0.233 | 32.5662
-3.5 | 0.5905 | 0.01546 | -0.2341 | 38.1953
-3 | 0.6535 | 0.01476 | -0.2353 | 44.2751
-2.5 | 0.7116 | 0.01441 | -0.2357 | 49.3824
-2 | 0.7757 | 0.01389 | -0.237 | 55.8459
-1.5 | 0.8314 | 0.01376 | -0.2369 | 60.4215
-1 | 0.8901 | 0.01358 | -0.2373 | 65.5449
-0.5 | 0.9505 | 0.01338 | -0.2379 | 71.0389
0 | 1.0059 | 0.01339 | -0.2376 | 75.1232
0.5 | 1.0632 | 0.01337 | -0.2377 | 79.5213
1 | 1.1229 | 0.01331 | -0.2381 | 84.3651
1.5 | 1.1768 | 0.01338 | -0.2376 | 87.9522
2 | 1.2316 | 0.01345 | -0.2373 | 91.5688
2.5 | 1.2875 | 0.01347 | -0.2371 | 95.5828
3 | 1.3355 | 0.01298 | -0.2349 | 102.8891
3.5 | 1.3896 | 0.01329 | -0.2344 | 104.5598
4 | 1.442 | 0.01364 | -0.2336 | 105.7185
4.5 | 1.4938 | 0.01402 | -0.2327 | 106.5478
5 | 1.5446 | 0.01442 | -0.2315 | 107.1151
5.5 | 1.5943 | 0.01485 | -0.2302 | 107.3603
6 | 1.6425 | 0.01532 | -0.2286 | 107.2128
6.5 | 1.6889 | 0.01583 | -0.2266 | 106.6898
7 | 1.726 | 0.01641 | -0.2229 | 105.1798
7.5 | 1.7594 | 0.01712 | -0.2186 | 102.7687
8 | 1.7864 | 0.01802 | -0.2132 | 99.1343
8.5 | 1.8038 | 0.01918 | -0.2063 | 94.0459
9 | 1.8178 | 0.02075 | -0.1994 | 87.6048
9.5 | 1.8274 | 0.02283 | -0.1924 | 80.0438
10 | 1.8323 | 0.02555 | -0.1854 | 71.7143
10.5 | 1.8302 | 0.02917 | -0.1784 | 62.7425
11 | 1.8212 | 0.03387 | -0.1716 | 53.7703
11.5 | 1.8062 | 0.03975 | -0.1655 | 45.439
12 | 1.7879 | 0.04674 | -0.1602 | 38.252
12.5 | 1.7695 | 0.0545 | -0.1562 | 32.4679
13 | 1.7536 | 0.06267 | -0.1532 | 27.9815
13.5 | 1.7441 | 0.07053 | -0.1511 | 24.7285
14 | 1.735 | 0.07875 | -0.1497 | 22.0317
14.5 | 1.7253 | 0.08739 | -0.149 | 19.7425
15 | 1.721 | 0.09539 | -0.1487 | 18.0417

## 21. Re 250k Mach 0.25 (1)
BIGFOIL.COM POLAR EXPORT
Joukowsky 11.00% thick 8.00% camber
Joukowsky 11.00% thick 8.00% camber |  |  |  | Cl Max: | 1.99 | at alpha= | 10 | deg
JavaFoil+Calcfoil stall+Eppler ext transition |  |  |  | L/D Max: | 106.516 | at alpha= | 4 | deg
Re: | 250000 |  |  | Cd Min: | 0.00751 | at alpha= | -3.5 | deg
Mach: | 0.25 |  |  | Cl=0 at alpha= | -9.2333 | deg
|  |  |  | @ Cl=0.1, Cd= | 0.054567
|  |  |  | @ Cl=0.4, Cd= | 0.032333
|  |  |  | @ Cl=0.6, Cd= | 0.014774
alpha (deg) | Cl | Cd | Cm | Cl/Cd
-20 | -0.065 | 0.3464 | -0.095 | -0.187
-19.5 | -0.062 | 0.33012 | -0.094 | -0.187
-19 | -0.059 | 0.30038 | -0.094 | -0.195
-18.5 | -0.133 | 0.28398 | -0.091 | -0.47
-18 | -0.175 | 0.28551 | -0.089 | -0.613
-17.5 | -0.207 | 0.25427 | -0.087 | -0.813
-17 | -0.232 | 0.23275 | -0.086 | -0.999
-16.5 | -0.253 | 0.21577 | -0.086 | -1.173
-16 | -0.269 | 0.191 | -0.087 | -1.409
-15.5 | -0.279 | 0.17159 | -0.087 | -1.626
-15 | -0.283 | 0.1568 | -0.087 | -1.807
-14.5 | -0.283 | 0.14505 | -0.089 | -1.949
-14 | -0.277 | 0.13318 | -0.09 | -2.08
-13.5 | -0.266 | 0.1208 | -0.092 | -2.205
-13 | -0.251 | 0.1124 | -0.093 | -2.231
-12.5 | -0.23 | 0.10255 | -0.095 | -2.246
-12 | -0.205 | 0.09481 | -0.095 | -2.165
-11.5 | -0.176 | 0.08759 | -0.096 | -2.009
-11 | -0.143 | 0.08216 | -0.098 | -1.738
-10.5 | -0.106 | 0.07636 | -0.101 | -1.389
-10 | -0.066 | 0.07054 | -0.102 | -0.939
-9.5 | -0.024 | 0.06579 | -0.105 | -0.36
-9 | 0.021 | 0.06123 | -0.106 | 0.345
-8.5 | 0.068 | 0.05708 | -0.108 | 1.188
-8 | 0.116 | 0.05331 | -0.113 | 2.174
-7.5 | 0.165 | 0.04975 | -0.118 | 3.32
-7 | 0.215 | 0.04642 | -0.123 | 4.641
-6.5 | 0.267 | 0.04316 | -0.13 | 6.18
-6 | 0.32 | 0.03934 | -0.141 | 8.132
-5.5 | 0.376 | 0.03469 | -0.156 | 10.838
-5 | 0.437 | 0.0287 | -0.173 | 15.236
-4.5 | 0.505 | 0.02213 | -0.19 | 22.834
-4 | 0.584 | 0.01585 | -0.207 | 36.834
-3.5 | 0.708 | 0.00751 | -0.236 | 94.298
-3 | 0.771 | 0.00822 | -0.236 | 93.797
-2.5 | 0.835 | 0.01085 | -0.236 | 77.006
-2 | 0.897 | 0.01056 | -0.235 | 84.928
-1.5 | 0.959 | 0.01055 | -0.235 | 90.857
-1 | 1.02 | 0.01173 | -0.235 | 87.003
-0.5 | 1.082 | 0.01218 | -0.235 | 88.835
0 | 1.137 | 0.01254 | -0.235 | 90.674
0.5 | 1.19 | 0.01256 | -0.235 | 94.761
1 | 1.248 | 0.01292 | -0.235 | 96.602
1.5 | 1.307 | 0.01334 | -0.234 | 97.994
2 | 1.365 | 0.01358 | -0.234 | 100.507
2.5 | 1.422 | 0.01397 | -0.234 | 101.788
3 | 1.48 | 0.01445 | -0.234 | 102.359
3.5 | 1.536 | 0.01493 | -0.234 | 102.857
4 | 1.592 | 0.01495 | -0.233 | 106.516
4.5 | 1.647 | 0.01561 | -0.233 | 105.553
5 | 1.7 | 0.01633 | -0.233 | 104.104
5.5 | 1.75 | 0.01714 | -0.232 | 102.093
6 | 1.797 | 0.018 | -0.232 | 99.789
6.5 | 1.84 | 0.01899 | -0.232 | 96.889
7 | 1.88 | 0.02004 | -0.231 | 93.83
7.5 | 1.916 | 0.02132 | -0.231 | 89.879
8 | 1.946 | 0.02282 | -0.23 | 85.304
8.5 | 1.959 | 0.03367 | -0.228 | 58.171
9 | 1.977 | 0.0358 | -0.228 | 55.22
9.5 | 1.988 | 0.03789 | -0.227 | 52.46
10 | 1.99 | 0.04012 | -0.226 | 49.6
10.5 | 1.984 | 0.04249 | -0.225 | 46.704
11 | 1.97 | 0.04507 | -0.224 | 43.717
11.5 | 1.947 | 0.04788 | -0.223 | 40.667
12 | 1.913 | 0.0509 | -0.222 | 37.579
12.5 | 1.865 | 0.05424 | -0.221 | 34.39
13 | 1.803 | 0.05866 | -0.219 | 30.733
13.5 | 1.493 | 0.11324 | -0.115 | 13.187
14 | 1.432 | 0.12256 | -0.101 | 11.682
14.5 | 1.366 | 0.13074 | -0.091 | 10.448
15 | 1.296 | 0.14278 | -0.09 | 9.076

## 22. Re 250k Mach 0.25 (2)
BIGFOIL.COM POLAR EXPORT
Joukowsky 11.00% thick 8.00% camber
Joukowsky 11.00% thick 8.00% camber |  |  |  | Cl Max: | 1.8399 | at alpha= | 9.5 | deg
XFOIL ncrit=9 |  |  |  | L/D Max: | 103.881 | at alpha= | 5 | deg
Re: | 250000 |  |  | Cd Min: | 0.22476 | at alpha= | -20 | deg
Mach: | 0.25 |  |  | Cl=0 at alpha= | -10.4376 | deg
|  |  |  | @ Cl=0.1, Cd= | 0.095491
|  |  |  | @ Cl=0.4, Cd= | 0.020967
|  |  |  | @ Cl=0.6, Cd= | 0.016237
alpha (deg) | Cl | Cd | Cm | Cl/Cd
-20 | -0.3522 | 0.22476 | -0.0403 | -1.567
-19.5 | -0.3393 | 0.2199 | -0.042 | -1.543
-19 | -0.3279 | 0.21508 | -0.0433 | -1.5245
-18.5 | -0.3194 | 0.21045 | -0.0444 | -1.5177
-17.5 | -0.3099 | 0.20207 | -0.0431 | -1.5336
-17 | -0.3079 | 0.19891 | -0.0412 | -1.5479
-16.5 | -0.3085 | 0.19581 | -0.0391 | -1.5755
-16 | -0.311 | 0.19258 | -0.0371 | -1.6149
-15 | -0.258 | 0.17779 | -0.0499 | -1.4512
-14.5 | -0.2276 | 0.17049 | -0.0565 | -1.335
-14 | -0.1973 | 0.16284 | -0.0644 | -1.2116
-13.5 | -0.167 | 0.15473 | -0.0727 | -1.0793
-13 | -0.139 | 0.14804 | -0.0772 | -0.93894
-11.5 | -0.053 | 0.12631 | -0.0971 | -0.4196
-11 | -0.0167 | 0.11939 | -0.1041 | -0.13988
-10.5 | -0.006 | 0.11434 | -0.1147 | -0.052475
-10 | 0.0421 | 0.10572 | -0.1169 | 0.39822
-9.5 | 0.0828 | 0.09873 | -0.1259 | 0.83865
-8.5 | 0.1496 | 0.08615 | -0.1386 | 1.7365
-8 | 0.1561 | 0.08185 | -0.1481 | 1.9071
-7.5 | 0.2055 | 0.07436 | -0.1505 | 2.7636
-7 | 0.2242 | 0.07074 | -0.1506 | 3.1694
-6 | 0.2428 | 0.06256 | -0.1517 | 3.8811
-5.5 | 0.2686 | 0.05652 | -0.1675 | 4.7523
-5 | 0.3902 | 0.02127 | -0.2298 | 18.3451
-4.5 | 0.4643 | 0.01898 | -0.2345 | 24.4626
-4 | 0.5324 | 0.01739 | -0.2371 | 30.6153
-3.5 | 0.5997 | 0.01624 | -0.2391 | 36.9273
-3 | 0.6624 | 0.01556 | -0.24 | 42.5707
-2.5 | 0.73 | 0.01475 | -0.2417 | 49.4915
-2 | 0.7886 | 0.01451 | -0.2418 | 54.3487
-1.5 | 0.8519 | 0.01418 | -0.2426 | 60.0776
-1 | 0.9137 | 0.01398 | -0.2431 | 65.3577
-0.5 | 0.9717 | 0.01396 | -0.243 | 69.606
0 | 1.0329 | 0.01385 | -0.2433 | 74.5776
0.5 | 1.0938 | 0.01379 | -0.2436 | 79.3183
1 | 1.1503 | 0.01388 | -0.2432 | 82.8746
1.5 | 1.2079 | 0.01397 | -0.2429 | 86.4639
2 | 1.267 | 0.01402 | -0.2428 | 90.3709
2.5 | 1.3262 | 0.01404 | -0.2427 | 94.4587
3 | 1.3802 | 0.01401 | -0.2417 | 98.5153
3.5 | 1.4271 | 0.01399 | -0.239 | 102.0086
4 | 1.4816 | 0.01439 | -0.238 | 102.9604
4.5 | 1.5352 | 0.01482 | -0.2368 | 103.5897
5 | 1.5873 | 0.01528 | -0.2352 | 103.8809
5.5 | 1.6377 | 0.01578 | -0.2334 | 103.7833
6 | 1.6861 | 0.01632 | -0.2311 | 103.315
6.5 | 1.7325 | 0.01691 | -0.2284 | 102.4542
7 | 1.7657 | 0.01765 | -0.2234 | 100.0397
7.5 | 1.7907 | 0.01853 | -0.2169 | 96.6379
8 | 1.8095 | 0.01973 | -0.2096 | 91.7131
8.5 | 1.8241 | 0.02137 | -0.2022 | 85.358
9 | 1.8344 | 0.02354 | -0.1949 | 77.9269
9.5 | 1.8399 | 0.02638 | -0.1876 | 69.746
10 | 1.8382 | 0.03014 | -0.1803 | 60.9887
10.5 | 1.8293 | 0.03503 | -0.1733 | 52.221
11 | 1.8127 | 0.0413 | -0.167 | 43.891
11.5 | 1.7914 | 0.0489 | -0.1618 | 36.6339
12 | 1.7685 | 0.05754 | -0.1577 | 30.7351
12.5 | 1.7487 | 0.06658 | -0.155 | 26.2646
13 | 1.7334 | 0.07569 | -0.1532 | 22.9013
13.5 | 1.7198 | 0.085 | -0.1522 | 20.2329
14 | 1.7123 | 0.0938 | -0.1517 | 18.2548
14.5 | 1.7068 | 0.10244 | -0.1517 | 16.6615

## 23. Re 250k Mach 0.50 (1)
BIGFOIL.COM POLAR EXPORT
Joukowsky 11.00% thick 8.00% camber
Joukowsky 11.00% thick 8.00% camber |  |  |  | Cl Max: | 2.01 | at alpha= | 7 | deg
JavaFoil+Calcfoil stall+Eppler ext transition |  |  |  | L/D Max: | 94.981 | at alpha= | 2.5 | deg
Re: | 250000 |  |  | Cd Min: | 0.01153 | at alpha= | -2.5 | deg
Mach: | 0.5 |  |  | Cl=0 at alpha= | -9.2321 | deg
|  |  |  | @ Cl=0.1, Cd= | 0.071182
|  |  |  | @ Cl=0.4, Cd= | 0.04157
|  |  |  | @ Cl=0.6, Cd= | 0.030627
alpha (deg) | Cl | Cd | Cm | Cl/Cd
-20 | -1.208 | 0.2731 | -0.143 | -4.423
-19.5 | -1.153 | 0.2558 | -0.143 | -4.506
-19 | -1.097 | 0.24705 | -0.143 | -4.441
-18.5 | -1.04 | 0.24584 | -0.14 | -4.228
-18 | -0.984 | 0.23981 | -0.14 | -4.103
-17.5 | -0.928 | 0.23907 | -0.14 | -3.882
-17 | -0.872 | 0.22346 | -0.139 | -3.902
-16.5 | -0.815 | 0.22749 | -0.136 | -3.583
-16 | -0.759 | 0.2232 | -0.136 | -3.402
-15.5 | -0.37 | 0.21952 | -0.137 | -1.684
-15 | -0.339 | 0.20015 | -0.133 | -1.693
-14.5 | -0.309 | 0.19545 | -0.133 | -1.58
-14 | -0.279 | 0.19161 | -0.133 | -1.456
-13.5 | -0.249 | 0.18616 | -0.128 | -1.336
-13 | -0.219 | 0.18199 | -0.128 | -1.204
-12.5 | -0.19 | 0.17568 | -0.126 | -1.079
-12 | -0.16 | 0.1597 | -0.124 | -1.002
-11.5 | -0.131 | 0.15642 | -0.124 | -0.837
-11 | -0.102 | 0.14904 | -0.119 | -0.682
-10.5 | -0.073 | 0.14754 | -0.119 | -0.493
-10 | -0.044 | 0.13313 | -0.113 | -0.33
-9.5 | -0.015 | 0.1292 | -0.113 | -0.118
-9 | 0.013 | 0.11753 | -0.108 | 0.113
-8.5 | 0.042 | 0.10404 | -0.103 | 0.4
-8 | 0.099 | 0.07138 | -0.1 | 1.39
-7.5 | 0.163 | 0.05874 | -0.109 | 2.771
-7 | 0.223 | 0.05286 | -0.114 | 4.225
-6.5 | 0.284 | 0.04829 | -0.121 | 5.875
-6 | 0.344 | 0.0447 | -0.129 | 7.699
-5.5 | 0.405 | 0.04129 | -0.14 | 9.812
-5 | 0.467 | 0.03765 | -0.155 | 12.414
-4.5 | 0.533 | 0.03305 | -0.174 | 16.142
-4 | 0.606 | 0.03041 | -0.194 | 19.923
-3.5 | 0.685 | 0.02425 | -0.211 | 28.255
-3 | 0.773 | 0.01964 | -0.228 | 39.359
-2.5 | 0.934 | 0.01153 | -0.262 | 80.971
-2 | 1.003 | 0.01201 | -0.262 | 83.482
-1.5 | 1.072 | 0.01251 | -0.262 | 85.676
-1 | 1.141 | 0.01305 | -0.262 | 87.416
-0.5 | 1.209 | 0.01363 | -0.262 | 88.708
0 | 1.266 | 0.01415 | -0.262 | 89.462
0.5 | 1.321 | 0.01434 | -0.261 | 92.146
1 | 1.385 | 0.01485 | -0.261 | 93.268
1.5 | 1.449 | 0.01547 | -0.261 | 93.699
2 | 1.513 | 0.01593 | -0.261 | 94.963
2.5 | 1.575 | 0.01659 | -0.26 | 94.981
3 | 1.637 | 0.01734 | -0.26 | 94.411
3.5 | 1.698 | 0.01819 | -0.26 | 93.378
4 | 1.758 | 0.01908 | -0.259 | 92.144
4.5 | 1.817 | 0.02006 | -0.259 | 90.6
5 | 1.871 | 0.02082 | -0.258 | 89.872
5.5 | 1.919 | 0.02221 | -0.258 | 86.4
6 | 1.96 | 0.0238 | -0.257 | 82.348
6.5 | 1.991 | 0.02563 | -0.257 | 77.698
7 | 2.01 | 0.02796 | -0.256 | 71.906
7.5 | 1.997 | 0.04272 | -0.253 | 46.737
8 | 1.968 | 0.04668 | -0.252 | 42.153
8.5 | 1.886 | 0.05118 | -0.25 | 36.84
9 | 1.405 | 0.07727 | -0.106 | 18.184
9.5 | 0.985 | 0.12036 | -0.088 | 8.184
10 | 1.01 | 0.1344 | -0.101 | 7.518
10.5 | 1.035 | 0.15003 | -0.107 | 6.9
11 | 1.06 | 0.15842 | -0.112 | 6.692
11.5 | 1.085 | 0.16368 | -0.118 | 6.631
12 | 1.11 | 0.18011 | -0.123 | 6.165

## 24. Re 250k Mach 0.50 (2)
BIGFOIL.COM POLAR EXPORT
Joukowsky 11.00% thick 8.00% camber
Joukowsky 11.00% thick 8.00% camber |  |  |  | Cl Max: | 1.8753 | at alpha= | 9 | deg
XFOIL ncrit=9 |  |  |  | L/D Max: | 84.7792 | at alpha= | 4 | deg
Re: | 250000 |  |  | Cd Min: | 0.24209 | at alpha= | -20 | deg
Mach: | 0.5 |  |  | Cl=0 at alpha= | -12.0087 | deg
|  |  |  | @ Cl=0.1, Cd= | 0.11515
|  |  |  | @ Cl=0.4, Cd= | 0.05036
|  |  |  | @ Cl=0.6, Cd= | 0.022063
alpha (deg) | Cl | Cd | Cm | Cl/Cd
-20 | -0.3681 | 0.24209 | -0.0441 | -1.5205
-19.5 | -0.3557 | 0.23671 | -0.0453 | -1.5027
-19 | -0.3467 | 0.23192 | -0.0461 | -1.4949
-18 | -0.3363 | 0.22306 | -0.044 | -1.5077
-17.5 | -0.3336 | 0.21935 | -0.0421 | -1.5209
-17 | -0.3324 | 0.21571 | -0.0401 | -1.541
-16.5 | -0.3061 | 0.20834 | -0.0466 | -1.4692
-16 | -0.2698 | 0.19956 | -0.0565 | -1.352
-15.5 | -0.233 | 0.19075 | -0.0636 | -1.2215
-15 | -0.1941 | 0.18228 | -0.0726 | -1.0648
-14.5 | -0.164 | 0.17459 | -0.0802 | -0.93934
-13.5 | -0.0937 | 0.1584 | -0.0948 | -0.59154
-13 | -0.0624 | 0.15101 | -0.1014 | -0.41322
-12.5 | -0.0338 | 0.1447 | -0.1128 | -0.23359
-12 | 0.0006 | 0.13595 | -0.1149 | 0.0044134
-11.5 | 0.0376 | 0.12866 | -0.122 | 0.29224
-11 | 0.0686 | 0.12258 | -0.1342 | 0.55963
-10.5 | 0.1027 | 0.11451 | -0.1358 | 0.89686
-10 | 0.1431 | 0.10751 | -0.1432 | 1.331
-9.5 | 0.1575 | 0.10352 | -0.151 | 1.5214
-9 | 0.2048 | 0.09492 | -0.1546 | 2.1576
-8.5 | 0.2313 | 0.08998 | -0.1576 | 2.5706
-8 | 0.2316 | 0.08743 | -0.1642 | 2.649
-7.5 | 0.2795 | 0.07946 | -0.1643 | 3.5175
-7 | 0.2977 | 0.07565 | -0.1647 | 3.9352
-6.5 | 0.2791 | 0.0741 | -0.1662 | 3.7665
-6 | 0.3381 | 0.06651 | -0.1676 | 5.0834
-5.5 | 0.3396 | 0.06378 | -0.1647 | 5.3246
-4.5 | 0.3614 | 0.05652 | -0.1643 | 6.3942
-4 | 0.3887 | 0.05205 | -0.1681 | 7.4678
-3.5 | 0.5864 | 0.02249 | -0.2483 | 26.0738
-3 | 0.6807 | 0.01953 | -0.2567 | 34.8541
-2.5 | 0.7762 | 0.01784 | -0.2622 | 43.509
-2 | 0.8449 | 0.01733 | -0.2626 | 48.7536
-1.5 | 0.9161 | 0.01698 | -0.2632 | 53.9517
-1 | 0.9944 | 0.01656 | -0.2649 | 60.0483
-0.5 | 1.063 | 0.01649 | -0.2649 | 64.4633
0 | 1.1269 | 0.01666 | -0.2641 | 67.6411
0.5 | 1.1932 | 0.01682 | -0.2636 | 70.9394
1 | 1.263 | 0.01692 | -0.2635 | 74.6454
1.5 | 1.3338 | 0.01701 | -0.2636 | 78.4127
2 | 1.3929 | 0.01742 | -0.2616 | 79.9598
2.5 | 1.4521 | 0.01787 | -0.2595 | 81.2591
3 | 1.511 | 0.01834 | -0.2573 | 82.3882
3.5 | 1.5696 | 0.01877 | -0.2549 | 83.6228
4 | 1.6125 | 0.01902 | -0.2492 | 84.7792
4.5 | 1.6615 | 0.01987 | -0.2448 | 83.6185
5 | 1.7063 | 0.02084 | -0.2396 | 81.8762
5.5 | 1.7496 | 0.02192 | -0.2342 | 79.8175
6 | 1.7923 | 0.02313 | -0.2286 | 77.4881
6.5 | 1.8112 | 0.02528 | -0.2203 | 71.6456
7 | 1.8387 | 0.02732 | -0.2132 | 67.3023
7.5 | 1.8558 | 0.03006 | -0.2054 | 61.7365
8 | 1.8679 | 0.0334 | -0.1976 | 55.9251
8.5 | 1.8742 | 0.03761 | -0.1902 | 49.8325
9 | 1.8753 | 0.04279 | -0.1834 | 43.8257
9.5 | 1.8688 | 0.04926 | -0.1773 | 37.9375
10 | 1.8522 | 0.05738 | -0.1721 | 32.2795
10.5 | 1.8253 | 0.06736 | -0.1683 | 27.0977
11 | 1.7912 | 0.07901 | -0.1662 | 22.6705
11.5 | 1.759 | 0.0913 | -0.1655 | 19.2662
12 | 1.7332 | 0.1034 | -0.166 | 16.7621
12.5 | 1.7152 | 0.11499 | -0.1673 | 14.9161
13 | 1.7067 | 0.12546 | -0.1687 | 13.6035
13.5 | 1.7041 | 0.13534 | -0.1705 | 12.5913
14 | 1.7049 | 0.14501 | -0.1729 | 11.7571

## 25. Re 500k Mach 0.00 (1)
BIGFOIL.COM POLAR EXPORT
Joukowsky 11.00% thick 8.00% camber
Joukowsky 11.00% thick 8.00% camber |  |  |  | Cl Max: | 2.011 | at alpha= | 11 | deg
JavaFoil+Calcfoil stall+Eppler ext transition |  |  |  | L/D Max: | 138.658 | at alpha= | 2 | deg
Re: | 500000 |  |  | Cd Min: | 0.00533 | at alpha= | -5 | deg
Mach: | 0 |  |  | Cl=0 at alpha= | -9.2333 | deg
|  |  |  | @ Cl=0.1, Cd= | 0.04672
|  |  |  | @ Cl=0.4, Cd= | 0.017235
|  |  |  | @ Cl=0.6, Cd= | 0.0056503
alpha (deg) | Cl | Cd | Cm | Cl/Cd
-20 | -0.434 | 0.20521 | -0.093 | -2.113
-19.5 | -0.437 | 0.19767 | -0.092 | -2.209
-19 | -0.438 | 0.18522 | -0.094 | -2.366
-18.5 | -0.438 | 0.17667 | -0.093 | -2.481
-18 | -0.437 | 0.16564 | -0.095 | -2.636
-17.5 | -0.433 | 0.15841 | -0.094 | -2.733
-17 | -0.427 | 0.14913 | -0.096 | -2.866
-16.5 | -0.419 | 0.14051 | -0.096 | -2.984
-16 | -0.409 | 0.1316 | -0.096 | -3.105
-15.5 | -0.395 | 0.12583 | -0.098 | -3.139
-15 | -0.378 | 0.1183 | -0.098 | -3.195
-14.5 | -0.359 | 0.11131 | -0.101 | -3.222
-14 | -0.336 | 0.10453 | -0.101 | -3.218
-13.5 | -0.311 | 0.0981 | -0.102 | -3.175
-13 | -0.284 | 0.0918 | -0.105 | -3.093
-12.5 | -0.254 | 0.08678 | -0.106 | -2.924
-12 | -0.221 | 0.08149 | -0.107 | -2.711
-11.5 | -0.186 | 0.07608 | -0.11 | -2.442
-11 | -0.148 | 0.07151 | -0.113 | -2.074
-10.5 | -0.109 | 0.06692 | -0.115 | -1.624
-10 | -0.067 | 0.06249 | -0.117 | -1.074
-9.5 | -0.024 | 0.05836 | -0.12 | -0.408
-9 | 0.021 | 0.05394 | -0.126 | 0.392
-8.5 | 0.068 | 0.04996 | -0.131 | 1.352
-8 | 0.116 | 0.0451 | -0.141 | 2.563
-7.5 | 0.165 | 0.04048 | -0.149 | 4.08
-7 | 0.217 | 0.03539 | -0.159 | 6.125
-6.5 | 0.271 | 0.02992 | -0.169 | 9.064
-6 | 0.329 | 0.02405 | -0.181 | 13.686
-5.5 | 0.392 | 0.01816 | -0.192 | 21.593
-5 | 0.503 | 0.00533 | -0.228 | 94.365
-4.5 | 0.564 | 0.00555 | -0.228 | 101.72
-4 | 0.625 | 0.00572 | -0.228 | 109.28
-3.5 | 0.686 | 0.00619 | -0.228 | 110.836
-3 | 0.746 | 0.0067 | -0.228 | 111.403
-2.5 | 0.809 | 0.00731 | -0.228 | 110.712
-2 | 0.869 | 0.00895 | -0.228 | 97.012
-1.5 | 0.928 | 0.00958 | -0.228 | 96.888
-1 | 0.988 | 0.0103 | -0.229 | 95.946
-0.5 | 1.047 | 0.01017 | -0.228 | 103.006
0 | 1.105 | 0.01013 | -0.228 | 109.107
0.5 | 1.157 | 0.00961 | -0.228 | 120.381
1 | 1.215 | 0.00946 | -0.228 | 128.36
1.5 | 1.272 | 0.00974 | -0.228 | 130.58
2 | 1.329 | 0.00958 | -0.228 | 138.658
2.5 | 1.385 | 0.01076 | -0.228 | 128.735
3 | 1.441 | 0.0111 | -0.228 | 129.897
3.5 | 1.497 | 0.01143 | -0.228 | 130.969
4 | 1.552 | 0.01125 | -0.227 | 137.918
4.5 | 1.607 | 0.01175 | -0.227 | 136.729
5 | 1.659 | 0.01229 | -0.227 | 134.989
5.5 | 1.709 | 0.01287 | -0.227 | 132.787
6 | 1.756 | 0.01351 | -0.226 | 129.979
6.5 | 1.801 | 0.0142 | -0.226 | 126.809
7 | 1.843 | 0.01497 | -0.226 | 123.148
7.5 | 1.882 | 0.01585 | -0.225 | 118.712
8 | 1.917 | 0.0169 | -0.225 | 113.431
8.5 | 1.947 | 0.01814 | -0.224 | 107.379
9 | 1.96 | 0.0283 | -0.222 | 69.256
9.5 | 1.981 | 0.02985 | -0.222 | 66.349
10 | 1.996 | 0.03143 | -0.221 | 63.501
10.5 | 2.006 | 0.03309 | -0.22 | 60.625
11 | 2.011 | 0.03477 | -0.22 | 57.854
11.5 | 2.011 | 0.03663 | -0.219 | 54.913
12 | 2.005 | 0.03857 | -0.218 | 51.982
12.5 | 1.991 | 0.04067 | -0.218 | 48.951
13 | 1.972 | 0.04289 | -0.217 | 45.968
13.5 | 1.947 | 0.04533 | -0.216 | 42.961
14 | 1.918 | 0.04803 | -0.215 | 39.928
14.5 | 1.883 | 0.05096 | -0.214 | 36.945
15 | 1.843 | 0.05442 | -0.212 | 33.872
15.5 | 1.799 | 0.05816 | -0.211 | 30.935
16 | 1.748 | 0.06254 | -0.209 | 27.943

## 26. Re 500k Mach 0.00 (2)
BIGFOIL.COM POLAR EXPORT
Joukowsky 11.00% thick 8.00% camber
Joukowsky 11.00% thick 8.00% camber |  |  |  | Cl Max: | 1.8225 | at alpha= | 10 | deg
XFOIL ncrit=9 |  |  |  | L/D Max: | 147.325 | at alpha= | 4 | deg
Re: | 500000 |  |  | Cd Min: | 0.21894 | at alpha= | -20 | deg
Mach: | 0 |  |  | Cl=0 at alpha= | -11.4571 | deg
|  |  |  | @ Cl=0.1, Cd= | 0.089337
|  |  |  | @ Cl=0.4, Cd= | 0.011665
|  |  |  | @ Cl=0.6, Cd= | 0.010124
alpha (deg) | Cl | Cd | Cm | Cl/Cd
-20 | -0.3527 | 0.21894 | -0.0396 | -1.6109
-19.5 | -0.3396 | 0.21434 | -0.0405 | -1.5844
-19 | -0.329 | 0.21015 | -0.0414 | -1.5655
-18.5 | -0.3216 | 0.20607 | -0.0415 | -1.5606
-18 | -0.3184 | 0.20229 | -0.0405 | -1.574
-17.5 | -0.3216 | 0.19829 | -0.0389 | -1.6219
-17 | -0.2997 | 0.1907 | -0.0444 | -1.5716
-16.5 | -0.2696 | 0.18385 | -0.0507 | -1.4664
-16 | -0.2399 | 0.17693 | -0.0574 | -1.3559
-15.5 | -0.2141 | 0.16906 | -0.0641 | -1.2664
-15 | -0.1919 | 0.16053 | -0.0715 | -1.1954
-14.5 | -0.1606 | 0.15394 | -0.0767 | -1.0433
-14 | -0.13 | 0.14707 | -0.0833 | -0.88393
-13.5 | -0.1066 | 0.13963 | -0.0894 | -0.76345
-13 | -0.084 | 0.13146 | -0.0961 | -0.63898
-12.5 | -0.0507 | 0.12534 | -0.1014 | -0.4045
-12 | -0.0185 | 0.11841 | -0.1084 | -0.15624
-11.5 | -0.0035 | 0.10978 | -0.1178 | -0.031882
-11 | 0.0373 | 0.10363 | -0.1221 | 0.35993
-10.5 | 0.0775 | 0.09746 | -0.1298 | 0.7952
-10 | 0.0995 | 0.0894 | -0.1379 | 1.113
-9.5 | 0.139 | 0.08441 | -0.1432 | 1.6467
-9 | 0.1498 | 0.07762 | -0.1507 | 1.9299
-8.5 | 0.1708 | 0.07183 | -0.1531 | 2.3778
-8 | 0.065 | 0.01976 | -0.2172 | 3.2895
-7.5 | 0.1282 | 0.05075 | -0.1602 | 2.5261
-7 | 0.1932 | 0.05537 | -0.1577 | 3.4893
-6.5 | 0.2546 | 0.01366 | -0.2286 | 18.6384
-6 | 0.315 | 0.01292 | -0.23 | 24.3808
-5.5 | 0.3757 | 0.01196 | -0.2316 | 31.413
-5 | 0.4367 | 0.01122 | -0.2329 | 38.9216
-4.5 | 0.4959 | 0.01075 | -0.2337 | 46.1302
-4 | 0.5557 | 0.01041 | -0.2345 | 53.3814
-3.5 | 0.6145 | 0.01003 | -0.2352 | 61.2662
-3 | 0.674 | 0.00969 | -0.2359 | 69.5562
-2.5 | 0.7328 | 0.00948 | -0.2365 | 77.2996
-2 | 0.7904 | 0.00935 | -0.2368 | 84.5348
-1.5 | 0.8485 | 0.00926 | -0.2372 | 91.6307
-1 | 0.9057 | 0.00922 | -0.2374 | 98.2321
-0.5 | 0.9625 | 0.00919 | -0.2375 | 104.7334
0 | 1.0192 | 0.00923 | -0.2377 | 110.4225
0.5 | 1.0756 | 0.00929 | -0.2377 | 115.7804
1 | 1.1309 | 0.00935 | -0.2376 | 120.9519
1.5 | 1.1862 | 0.00945 | -0.2374 | 125.5238
2 | 1.2411 | 0.00958 | -0.2373 | 129.5511
2.5 | 1.2956 | 0.00974 | -0.237 | 133.0185
3 | 1.3494 | 0.00986 | -0.2366 | 136.856
3.5 | 1.4021 | 0.0098 | -0.2361 | 143.0714
4 | 1.4482 | 0.00983 | -0.234 | 147.3245
4.5 | 1.4991 | 0.0102 | -0.2331 | 146.9706
5 | 1.5486 | 0.0106 | -0.2319 | 146.0943
5.5 | 1.5964 | 0.01106 | -0.2304 | 144.34
6 | 1.6414 | 0.01158 | -0.2284 | 141.7444
6.5 | 1.6819 | 0.01219 | -0.2256 | 137.9737
7 | 1.7183 | 0.01293 | -0.2221 | 132.8925
7.5 | 1.7472 | 0.0138 | -0.2172 | 126.6087
8 | 1.7715 | 0.01491 | -0.2116 | 118.8129
8.5 | 1.792 | 0.01635 | -0.2059 | 109.6024
9 | 1.8072 | 0.01827 | -0.1996 | 98.9163
9.5 | 1.8174 | 0.02075 | -0.1932 | 87.5855
10 | 1.8225 | 0.02388 | -0.1868 | 76.3191
10.5 | 1.8217 | 0.02782 | -0.1803 | 65.4817
11 | 1.8186 | 0.03235 | -0.1743 | 56.2164
11.5 | 1.8151 | 0.03734 | -0.1691 | 48.6101
12 | 1.8144 | 0.04249 | -0.1647 | 42.7018
12.5 | 1.8152 | 0.04786 | -0.1612 | 37.9273
13 | 1.8175 | 0.0534 | -0.1582 | 34.0356
13.5 | 1.8198 | 0.05926 | -0.1558 | 30.7087
14 | 1.8204 | 0.06561 | -0.1538 | 27.7458
14.5 | 1.8158 | 0.07298 | -0.1523 | 24.8808
15 | 1.8197 | 0.07943 | -0.1513 | 22.9095

## 27. Re 500k Mach 0.10 (1)
BIGFOIL.COM POLAR EXPORT
Joukowsky 11.00% thick 8.00% camber
Joukowsky 11.00% thick 8.00% camber |  |  |  | Cl Max: | 2.009 | at alpha= | 11 | deg
JavaFoil+Calcfoil stall+Eppler ext transition |  |  |  | L/D Max: | 137.344 | at alpha= | 4 | deg
Re: | 500000 |  |  | Cd Min: | 0.00556 | at alpha= | -4.5 | deg
Mach: | 0.1 |  |  | Cl=0 at alpha= | -9.2333 | deg
|  |  |  | @ Cl=0.1, Cd= | 0.047353
|  |  |  | @ Cl=0.4, Cd= | 0.018237
|  |  |  | @ Cl=0.6, Cd= | 0.005652
alpha (deg) | Cl | Cd | Cm | Cl/Cd
-20 | -0.398 | 0.21464 | -0.09 | -1.855
-19.5 | -0.404 | 0.2051 | -0.092 | -1.97
-19 | -0.408 | 0.19307 | -0.091 | -2.115
-18.5 | -0.411 | 0.18357 | -0.093 | -2.241
-18 | -0.412 | 0.17128 | -0.093 | -2.408
-17.5 | -0.412 | 0.16194 | -0.094 | -2.542
-17 | -0.409 | 0.15304 | -0.094 | -2.67
-16.5 | -0.403 | 0.14502 | -0.096 | -2.78
-16 | -0.395 | 0.13497 | -0.096 | -2.927
-15.5 | -0.383 | 0.12681 | -0.096 | -3.024
-15 | -0.369 | 0.12051 | -0.096 | -3.058
-14.5 | -0.351 | 0.11303 | -0.099 | -3.105
-14 | -0.33 | 0.10572 | -0.1 | -3.125
-13.5 | -0.307 | 0.09906 | -0.103 | -3.1
-13 | -0.281 | 0.09287 | -0.104 | -3.022
-12.5 | -0.251 | 0.08753 | -0.105 | -2.872
-12 | -0.219 | 0.08205 | -0.108 | -2.675
-11.5 | -0.185 | 0.0769 | -0.11 | -2.404
-11 | -0.148 | 0.07202 | -0.112 | -2.053
-10.5 | -0.108 | 0.06752 | -0.113 | -1.606
-10 | -0.067 | 0.06282 | -0.118 | -1.068
-9.5 | -0.024 | 0.0585 | -0.121 | -0.407
-9 | 0.021 | 0.05446 | -0.125 | 0.388
-8.5 | 0.068 | 0.0501 | -0.132 | 1.352
-8 | 0.116 | 0.04598 | -0.138 | 2.516
-7.5 | 0.165 | 0.04144 | -0.147 | 3.988
-7 | 0.217 | 0.03611 | -0.157 | 6.013
-6.5 | 0.272 | 0.03047 | -0.169 | 8.919
-6 | 0.33 | 0.02482 | -0.18 | 13.278
-5.5 | 0.392 | 0.01888 | -0.192 | 20.778
-5 | 0.47 | 0.01261 | -0.21 | 37.247
-4.5 | 0.567 | 0.00556 | -0.229 | 102.004
-4 | 0.628 | 0.00573 | -0.229 | 109.554
-3.5 | 0.689 | 0.0062 | -0.229 | 111.234
-3 | 0.75 | 0.00662 | -0.229 | 113.301
-2.5 | 0.813 | 0.00732 | -0.229 | 110.995
-2 | 0.873 | 0.00899 | -0.23 | 97.12
-1.5 | 0.933 | 0.00963 | -0.23 | 96.881
-1 | 0.993 | 0.01035 | -0.23 | 95.882
-0.5 | 1.053 | 0.01023 | -0.23 | 102.94
0 | 1.11 | 0.01018 | -0.229 | 109.074
0.5 | 1.163 | 0.00968 | -0.229 | 120.077
1 | 1.221 | 0.00952 | -0.229 | 128.266
1.5 | 1.278 | 0.00982 | -0.229 | 130.143
2 | 1.335 | 0.01072 | -0.229 | 124.542
2.5 | 1.392 | 0.01083 | -0.229 | 128.541
3 | 1.448 | 0.01116 | -0.229 | 129.764
3.5 | 1.504 | 0.01154 | -0.229 | 130.348
4 | 1.559 | 0.01135 | -0.228 | 137.344
4.5 | 1.614 | 0.01185 | -0.228 | 136.192
5 | 1.666 | 0.0124 | -0.228 | 134.355
5.5 | 1.716 | 0.013 | -0.228 | 132.046
6 | 1.764 | 0.01365 | -0.227 | 129.238
6.5 | 1.809 | 0.01436 | -0.227 | 125.915
7 | 1.851 | 0.01514 | -0.227 | 122.261
7.5 | 1.889 | 0.01606 | -0.226 | 117.644
8 | 1.923 | 0.01713 | -0.226 | 112.304
8.5 | 1.953 | 0.01843 | -0.225 | 105.98
9 | 1.964 | 0.02869 | -0.223 | 68.476
9.5 | 1.984 | 0.03031 | -0.223 | 65.471
10 | 1.998 | 0.03194 | -0.222 | 62.551
10.5 | 2.006 | 0.03364 | -0.221 | 59.643
11 | 2.009 | 0.03536 | -0.221 | 56.816
11.5 | 2.006 | 0.03728 | -0.22 | 53.823
12 | 1.997 | 0.03931 | -0.219 | 50.799
12.5 | 1.98 | 0.04151 | -0.218 | 47.689
13 | 1.956 | 0.04388 | -0.218 | 44.583
13.5 | 1.927 | 0.04642 | -0.217 | 41.514
14 | 1.893 | 0.04928 | -0.216 | 38.406
14.5 | 1.853 | 0.05238 | -0.214 | 35.373
15 | 1.808 | 0.05596 | -0.213 | 32.308
15.5 | 1.757 | 0.06022 | -0.211 | 29.171
16 | 1.697 | 0.06564 | -0.209 | 25.855

## 28. Re 500k Mach 0.10 (2)
BIGFOIL.COM POLAR EXPORT
Joukowsky 11.00% thick 8.00% camber
Joukowsky 11.00% thick 8.00% camber |  |  |  | Cl Max: | 1.8237 | at alpha= | 10 | deg
XFOIL ncrit=9 |  |  |  | L/D Max: | 146.636 | at alpha= | 4 | deg
Re: | 500000 |  |  | Cd Min: | 0.21952 | at alpha= | -20 | deg
Mach: | 0.1 |  |  | Cl=0 at alpha= | -11.54 | deg
|  |  |  | @ Cl=0.1, Cd= | 0.091255
|  |  |  | @ Cl=0.4, Cd= | 0.011785
|  |  |  | @ Cl=0.6, Cd= | 0.010181
alpha (deg) | Cl | Cd | Cm | Cl/Cd
-20 | -0.3529 | 0.21952 | -0.0398 | -1.6076
-19.5 | -0.3398 | 0.2149 | -0.0406 | -1.5812
-19 | -0.3294 | 0.21072 | -0.0415 | -1.5632
-18.5 | -0.3222 | 0.20666 | -0.0415 | -1.5591
-18 | -0.3192 | 0.20292 | -0.0404 | -1.573
-17.5 | -0.3226 | 0.19897 | -0.0387 | -1.6213
-17 | -0.2972 | 0.19091 | -0.0453 | -1.5568
-16.5 | -0.2669 | 0.18403 | -0.0516 | -1.4503
-16 | -0.2369 | 0.17705 | -0.0584 | -1.338
-15.5 | -0.2115 | 0.16911 | -0.0651 | -1.2507
-15 | -0.1884 | 0.16067 | -0.0725 | -1.1726
-14.5 | -0.1569 | 0.15405 | -0.0778 | -1.0185
-14 | -0.1261 | 0.14713 | -0.0845 | -0.85707
-13.5 | -0.1036 | 0.13966 | -0.0905 | -0.7418
-13 | -0.0798 | 0.13158 | -0.0972 | -0.60648
-12.5 | -0.0462 | 0.1254 | -0.1026 | -0.36842
-12 | -0.0138 | 0.1184 | -0.1097 | -0.11655
-11.5 | 0.0012 | 0.1099 | -0.1189 | 0.010919
-11 | 0.0423 | 0.10372 | -0.1233 | 0.40783
-10.5 | 0.083 | 0.09746 | -0.1312 | 0.85163
-10 | 0.1047 | 0.08954 | -0.139 | 1.1693
-9.5 | 0.142 | 0.08466 | -0.1438 | 1.6773
-9 | 0.1537 | 0.07799 | -0.1513 | 1.9708
-8 | 0.0556 | 0.02187 | -0.2133 | 2.5423
-7.5 | 0.1214 | 0.04885 | -0.1624 | 2.4852
-7 | 0.1968 | 0.05566 | -0.1582 | 3.5358
-6.5 | 0.2535 | 0.01388 | -0.2295 | 18.2637
-6 | 0.3149 | 0.01307 | -0.231 | 24.0933
-5.5 | 0.3761 | 0.01207 | -0.2326 | 31.1599
-5 | 0.4381 | 0.01133 | -0.234 | 38.6673
-4.5 | 0.4971 | 0.01094 | -0.2346 | 45.4388
-4 | 0.5577 | 0.01045 | -0.2356 | 53.3684
-3.5 | 0.6174 | 0.01007 | -0.2363 | 61.3108
-3 | 0.6767 | 0.00979 | -0.237 | 69.1216
-2.5 | 0.7366 | 0.00954 | -0.2377 | 77.2117
-2 | 0.7944 | 0.00939 | -0.238 | 84.6006
-1.5 | 0.8527 | 0.00931 | -0.2383 | 91.5897
-1 | 0.9107 | 0.00928 | -0.2386 | 98.1358
-0.5 | 0.9676 | 0.00924 | -0.2387 | 104.7186
0 | 1.0246 | 0.00927 | -0.2388 | 110.5286
0.5 | 1.0814 | 0.00935 | -0.2388 | 115.6578
1 | 1.1372 | 0.00941 | -0.2387 | 120.8502
1.5 | 1.1927 | 0.00951 | -0.2385 | 125.4154
2 | 1.2479 | 0.00964 | -0.2383 | 129.4502
2.5 | 1.3026 | 0.00979 | -0.238 | 133.0541
3 | 1.3569 | 0.00995 | -0.2377 | 136.3719
3.5 | 1.4101 | 0.00994 | -0.2371 | 141.8612
4 | 1.4561 | 0.00993 | -0.2349 | 146.6365
4.5 | 1.5072 | 0.0103 | -0.2339 | 146.3301
5 | 1.5568 | 0.01072 | -0.2326 | 145.2239
5.5 | 1.6046 | 0.0112 | -0.231 | 143.2679
6 | 1.6499 | 0.0117 | -0.229 | 141.0171
6.5 | 1.6894 | 0.01237 | -0.2258 | 136.5724
7 | 1.7245 | 0.01312 | -0.2219 | 131.4405
7.5 | 1.7524 | 0.01402 | -0.2167 | 124.9929
8 | 1.7764 | 0.01519 | -0.2111 | 116.9454
8.5 | 1.7957 | 0.01675 | -0.2051 | 107.206
9 | 1.8114 | 0.01872 | -0.199 | 96.7628
9.5 | 1.8205 | 0.02135 | -0.1924 | 85.2693
10 | 1.8237 | 0.02472 | -0.1858 | 73.7743
10.5 | 1.8219 | 0.02886 | -0.1793 | 63.1289
11 | 1.8179 | 0.03362 | -0.1734 | 54.072
11.5 | 1.8139 | 0.03881 | -0.1683 | 46.738
12 | 1.812 | 0.04425 | -0.164 | 40.9492
12.5 | 1.8133 | 0.04975 | -0.1606 | 36.4482
13 | 1.8141 | 0.05564 | -0.1578 | 32.6042
13.5 | 1.8162 | 0.06171 | -0.1555 | 29.4312
14 | 1.8166 | 0.06826 | -0.1536 | 26.613
14.5 | 1.8112 | 0.07595 | -0.1523 | 23.8473
15 | 1.8138 | 0.08273 | -0.1515 | 21.9243

## 29. Re 500k Mach 0.25 (1)
BIGFOIL.COM POLAR EXPORT
Joukowsky 11.00% thick 8.00% camber
Joukowsky 11.00% thick 8.00% camber |  |  |  | Cl Max: | 1.999 | at alpha= | 10 | deg
JavaFoil+Calcfoil stall+Eppler ext transition |  |  |  | L/D Max: | 134.44 | at alpha= | 4 | deg
Re: | 500000 |  |  | Cd Min: | 0.00561 | at alpha= | -4.5 | deg
Mach: | 0.25 |  |  | Cl=0 at alpha= | -9.2333 | deg
|  |  |  | @ Cl=0.1, Cd= | 0.049832
|  |  |  | @ Cl=0.4, Cd= | 0.022068
|  |  |  | @ Cl=0.6, Cd= | 0.0056643
alpha (deg) | Cl | Cd | Cm | Cl/Cd
-20 | -0.065 | 0.26725 | -0.101 | -0.242
-19.5 | -0.062 | 0.24999 | -0.099 | -0.247
-19 | -0.059 | 0.23553 | -0.1 | -0.249
-18.5 | -0.133 | 0.22149 | -0.098 | -0.603
-18 | -0.175 | 0.21374 | -0.096 | -0.82
-17.5 | -0.207 | 0.19962 | -0.093 | -1.036
-17 | -0.233 | 0.19204 | -0.092 | -1.211
-16.5 | -0.253 | 0.17504 | -0.091 | -1.447
-16 | -0.269 | 0.16459 | -0.092 | -1.636
-15.5 | -0.279 | 0.15082 | -0.091 | -1.851
-15 | -0.283 | 0.13999 | -0.092 | -2.025
-14.5 | -0.283 | 0.1265 | -0.093 | -2.236
-14 | -0.277 | 0.11723 | -0.095 | -2.365
-13.5 | -0.267 | 0.11044 | -0.097 | -2.414
-13 | -0.251 | 0.101 | -0.098 | -2.485
-12.5 | -0.231 | 0.09345 | -0.101 | -2.468
-12 | -0.206 | 0.0874 | -0.102 | -2.352
-11.5 | -0.176 | 0.08105 | -0.104 | -2.175
-11 | -0.143 | 0.07561 | -0.107 | -1.892
-10.5 | -0.106 | 0.07044 | -0.111 | -1.509
-10 | -0.066 | 0.06546 | -0.114 | -1.014
-9.5 | -0.024 | 0.06113 | -0.118 | -0.389
-9 | 0.021 | 0.05689 | -0.12 | 0.373
-8.5 | 0.068 | 0.05264 | -0.126 | 1.295
-8 | 0.117 | 0.04834 | -0.133 | 2.418
-7.5 | 0.167 | 0.04376 | -0.143 | 3.824
-7 | 0.22 | 0.0392 | -0.153 | 5.601
-6.5 | 0.274 | 0.03397 | -0.164 | 8.08
-6 | 0.333 | 0.02829 | -0.177 | 11.759
-5.5 | 0.395 | 0.02252 | -0.189 | 17.53
-5 | 0.463 | 0.01637 | -0.202 | 28.308
-4.5 | 0.582 | 0.00561 | -0.235 | 103.768
-4 | 0.645 | 0.0058 | -0.235 | 111.234
-3.5 | 0.708 | 0.00615 | -0.236 | 115.102
-3 | 0.771 | 0.00669 | -0.236 | 115.119
-2.5 | 0.835 | 0.00862 | -0.236 | 96.885
-2 | 0.897 | 0.00921 | -0.236 | 97.403
-1.5 | 0.959 | 0.0099 | -0.236 | 96.805
-1 | 1.02 | 0.01071 | -0.236 | 95.216
-0.5 | 1.082 | 0.01012 | -0.236 | 106.91
0 | 1.141 | 0.01006 | -0.236 | 113.43
0.5 | 1.194 | 0.00955 | -0.236 | 125.001
1 | 1.253 | 0.00982 | -0.236 | 127.605
1.5 | 1.312 | 0.01074 | -0.235 | 122.199
2 | 1.37 | 0.01109 | -0.235 | 123.521
2.5 | 1.428 | 0.01124 | -0.235 | 127.058
3 | 1.486 | 0.01161 | -0.235 | 127.954
3.5 | 1.543 | 0.01202 | -0.235 | 128.399
4 | 1.599 | 0.0119 | -0.234 | 134.44
4.5 | 1.655 | 0.01246 | -0.234 | 132.85
5 | 1.708 | 0.01306 | -0.234 | 130.725
5.5 | 1.758 | 0.01373 | -0.234 | 128.026
6 | 1.805 | 0.01446 | -0.233 | 124.82
6.5 | 1.85 | 0.0153 | -0.233 | 120.906
7 | 1.89 | 0.01617 | -0.233 | 116.854
7.5 | 1.926 | 0.01725 | -0.232 | 111.653
8 | 1.957 | 0.01858 | -0.232 | 105.323
8.5 | 1.967 | 0.02929 | -0.229 | 67.156
9 | 1.985 | 0.03118 | -0.229 | 63.663
9.5 | 1.997 | 0.03304 | -0.228 | 60.429
10 | 1.999 | 0.03494 | -0.227 | 57.21
10.5 | 1.994 | 0.037 | -0.227 | 53.889
11 | 1.98 | 0.03919 | -0.226 | 50.524
11.5 | 1.957 | 0.04157 | -0.225 | 47.088
12 | 1.924 | 0.04419 | -0.224 | 43.542
12.5 | 1.879 | 0.04706 | -0.223 | 39.923
13 | 1.823 | 0.05035 | -0.222 | 36.2
13.5 | 1.756 | 0.05403 | -0.22 | 32.51
14 | 1.679 | 0.05849 | -0.218 | 28.705
14.5 | 1.582 | 0.06562 | -0.214 | 24.114
15 | 1.319 | 0.12583 | -0.141 | 10.482

## 30. Re 500k Mach 0.25 (2)
BIGFOIL.COM POLAR EXPORT
Joukowsky 11.00% thick 8.00% camber
Joukowsky 11.00% thick 8.00% camber |  |  |  | Cl Max: | 1.8335 | at alpha= | 9.5 | deg
XFOIL ncrit=9 |  |  |  | L/D Max: | 143.73 | at alpha= | 4 | deg
Re: | 500000 |  |  | Cd Min: | 0.22283 | at alpha= | -20 | deg
Mach: | 0.25 |  |  | Cl=0 at alpha= | -12.1007 | deg
|  |  |  | @ Cl=0.1, Cd= | 0.098907
|  |  |  | @ Cl=0.4, Cd= | 0.012625
|  |  |  | @ Cl=0.6, Cd= | 0.010554
alpha (deg) | Cl | Cd | Cm | Cl/Cd
-20 | -0.3546 | 0.22283 | -0.0407 | -1.5913
-19.5 | -0.3418 | 0.21816 | -0.0414 | -1.5667
-19 | -0.332 | 0.21403 | -0.042 | -1.5512
-18.5 | -0.3262 | 0.2101 | -0.0415 | -1.5526
-18 | -0.3246 | 0.20651 | -0.0399 | -1.5718
-17.5 | -0.3138 | 0.20042 | -0.0428 | -1.5657
-17 | -0.284 | 0.19215 | -0.0499 | -1.478
-16.5 | -0.2524 | 0.18507 | -0.0567 | -1.3638
-16 | -0.2232 | 0.17789 | -0.0632 | -1.2547
-15.5 | -0.1969 | 0.16961 | -0.071 | -1.1609
-15 | -0.1693 | 0.16141 | -0.0778 | -1.0489
-14.5 | -0.1367 | 0.15459 | -0.0839 | -0.88427
-14 | -0.1096 | 0.14788 | -0.0894 | -0.74114
-13.5 | -0.0855 | 0.13991 | -0.0971 | -0.61111
-13 | -0.0561 | 0.1321 | -0.1033 | -0.42468
-12.5 | -0.0214 | 0.12564 | -0.1095 | -0.17033
-12 | 0.0054 | 0.11891 | -0.1151 | 0.045412
-11.5 | 0.0287 | 0.11036 | -0.1251 | 0.26006
-11 | 0.0713 | 0.104 | -0.1306 | 0.68558
-10.5 | 0.1041 | 0.09818 | -0.1364 | 1.0603
-10 | 0.1347 | 0.09012 | -0.1458 | 1.4947
-9.5 | 0.1648 | 0.08552 | -0.1489 | 1.927
-9 | 0.1764 | 0.07945 | -0.1553 | 2.2203
-8.5 | 0.1928 | 0.0736 | -0.1574 | 2.6196
-8 | 0.2245 | 0.07056 | -0.1573 | 3.1817
-7.5 | 0.2211 | 0.06483 | -0.161 | 3.4105
-7 | 0.1708 | 0.01901 | -0.2256 | 8.9847
-6.5 | 0.2421 | 0.01631 | -0.2317 | 14.8437
-6 | 0.3113 | 0.01416 | -0.2357 | 21.9845
-5.5 | 0.3778 | 0.01291 | -0.238 | 29.2641
-5 | 0.4416 | 0.01209 | -0.2394 | 36.5261
-4.5 | 0.5067 | 0.01134 | -0.2408 | 44.6825
-4 | 0.5691 | 0.01076 | -0.2417 | 52.8903
-3.5 | 0.632 | 0.01034 | -0.2426 | 61.1219
-3 | 0.6941 | 0.01003 | -0.2433 | 69.2024
-2.5 | 0.755 | 0.00982 | -0.2437 | 76.8839
-2 | 0.8165 | 0.00965 | -0.2442 | 84.6114
-1.5 | 0.8766 | 0.00956 | -0.2445 | 91.6946
-1 | 0.9362 | 0.00951 | -0.2447 | 98.4437
-0.5 | 0.9957 | 0.00953 | -0.2449 | 104.4806
0 | 1.0547 | 0.00958 | -0.2449 | 110.0939
0.5 | 1.1127 | 0.00963 | -0.2448 | 115.5452
1 | 1.1707 | 0.00973 | -0.2446 | 120.3186
1.5 | 1.2283 | 0.00987 | -0.2444 | 124.4478
2 | 1.2854 | 0.01004 | -0.2441 | 128.0279
2.5 | 1.3414 | 0.0102 | -0.2435 | 131.5098
3 | 1.397 | 0.01038 | -0.2429 | 134.5857
3.5 | 1.4521 | 0.01051 | -0.2422 | 138.1637
4 | 1.4991 | 0.01043 | -0.2396 | 143.7296
4.5 | 1.5511 | 0.01086 | -0.2382 | 142.8269
5 | 1.6013 | 0.01133 | -0.2364 | 141.3327
5.5 | 1.6489 | 0.01188 | -0.2341 | 138.7963
6 | 1.6926 | 0.0125 | -0.2311 | 135.408
6.5 | 1.7271 | 0.01325 | -0.2263 | 130.3472
7 | 1.7545 | 0.01419 | -0.2204 | 123.6434
7.5 | 1.78 | 0.01541 | -0.2145 | 115.5094
8 | 1.802 | 0.01697 | -0.2083 | 106.1874
8.5 | 1.818 | 0.01907 | -0.2017 | 95.333
9 | 1.8297 | 0.02172 | -0.1951 | 84.2403
9.5 | 1.8335 | 0.02523 | -0.1882 | 72.6714
10 | 1.8303 | 0.0297 | -0.1814 | 61.6263
10.5 | 1.8223 | 0.03508 | -0.1751 | 51.947
11 | 1.8133 | 0.04116 | -0.1697 | 44.0549
11.5 | 1.8064 | 0.04757 | -0.1653 | 37.9735
12 | 1.8024 | 0.05414 | -0.1618 | 33.2915
12.5 | 1.8014 | 0.06085 | -0.1591 | 29.6039
13 | 1.8 | 0.06794 | -0.1569 | 26.494
13.5 | 1.7955 | 0.07581 | -0.1554 | 23.6842
14 | 1.7926 | 0.08373 | -0.1544 | 21.4093
14.5 | 1.7873 | 0.09233 | -0.1541 | 19.3577

## 31. Re 500k Mach 0.50 (1)
BIGFOIL.COM POLAR EXPORT
Joukowsky 11.00% thick 8.00% camber
Joukowsky 11.00% thick 8.00% camber |  |  |  | Cl Max: | 2.022 | at alpha= | 7 | deg
JavaFoil+Calcfoil stall+Eppler ext transition |  |  |  | L/D Max: | 121.998 | at alpha= | -3 | deg
Re: | 500000 |  |  | Cd Min: | 0.00705 | at alpha= | -3 | deg
Mach: | 0.5 |  |  | Cl=0 at alpha= | -9.2321 | deg
|  |  |  | @ Cl=0.1, Cd= | 0.063658
|  |  |  | @ Cl=0.4, Cd= | 0.035708
|  |  |  | @ Cl=0.6, Cd= | 0.020275
alpha (deg) | Cl | Cd | Cm | Cl/Cd
-20 | -1.208 | 0.23108 | -0.143 | -5.228
-19.5 | -1.153 | 0.21637 | -0.143 | -5.327
-19 | -1.097 | 0.21499 | -0.143 | -5.103
-18.5 | -1.04 | 0.20834 | -0.14 | -4.99
-18 | -0.984 | 0.20274 | -0.14 | -4.853
-17.5 | -0.928 | 0.20078 | -0.14 | -4.623
-17 | -0.872 | 0.18487 | -0.14 | -4.718
-16.5 | -0.815 | 0.18899 | -0.136 | -4.313
-16 | -0.759 | 0.18472 | -0.136 | -4.111
-15.5 | -0.37 | 0.18094 | -0.137 | -2.043
-15 | -0.339 | 0.16574 | -0.133 | -2.045
-14.5 | -0.309 | 0.16131 | -0.133 | -1.915
-14 | -0.279 | 0.15755 | -0.133 | -1.771
-13.5 | -0.249 | 0.15116 | -0.128 | -1.646
-13 | -0.219 | 0.14713 | -0.129 | -1.49
-12.5 | -0.19 | 0.14132 | -0.127 | -1.341
-12 | -0.16 | 0.13265 | -0.124 | -1.207
-11.5 | -0.131 | 0.12953 | -0.124 | -1.01
-11 | -0.102 | 0.12242 | -0.119 | -0.831
-10.5 | -0.073 | 0.12143 | -0.119 | -0.599
-10 | -0.044 | 0.11285 | -0.114 | -0.389
-9.5 | -0.015 | 0.10656 | -0.114 | -0.143
-9 | 0.013 | 0.08075 | -0.109 | 0.164
-8.5 | 0.042 | 0.087 | -0.106 | 0.479
-8 | 0.099 | 0.06381 | -0.101 | 1.556
-7.5 | 0.163 | 0.05409 | -0.116 | 3.012
-7 | 0.224 | 0.04893 | -0.124 | 4.573
-6.5 | 0.285 | 0.04462 | -0.137 | 6.388
-6 | 0.348 | 0.0401 | -0.153 | 8.666
-5.5 | 0.413 | 0.03461 | -0.173 | 11.941
-5 | 0.482 | 0.02889 | -0.191 | 16.689
-4.5 | 0.555 | 0.0232 | -0.206 | 23.94
-4 | 0.633 | 0.01813 | -0.22 | 34.95
-3.5 | 0.73 | 0.0131 | -0.24 | 55.758
-3 | 0.86 | 0.00705 | -0.264 | 121.998
-2.5 | 0.934 | 0.00785 | -0.264 | 119.014
-2 | 1.003 | 0.00967 | -0.263 | 103.764
-1.5 | 1.072 | 0.00969 | -0.263 | 110.589
-1 | 1.141 | 0.00968 | -0.263 | 117.835
-0.5 | 1.209 | 0.01102 | -0.263 | 109.757
0 | 1.272 | 0.01147 | -0.263 | 110.858
0.5 | 1.327 | 0.01151 | -0.263 | 115.303
1 | 1.392 | 0.01195 | -0.262 | 116.442
1.5 | 1.456 | 0.01244 | -0.262 | 117.094
2 | 1.52 | 0.01279 | -0.262 | 118.907
2.5 | 1.583 | 0.01335 | -0.262 | 118.648
3 | 1.646 | 0.01396 | -0.261 | 117.934
3.5 | 1.708 | 0.01464 | -0.261 | 116.62
4 | 1.768 | 0.01538 | -0.261 | 114.941
4.5 | 1.827 | 0.01619 | -0.26 | 112.847
5 | 1.881 | 0.01674 | -0.26 | 112.389
5.5 | 1.929 | 0.01789 | -0.259 | 107.854
6 | 1.971 | 0.01921 | -0.259 | 102.586
6.5 | 2.003 | 0.02075 | -0.258 | 96.51
7 | 2.022 | 0.02276 | -0.257 | 88.835
7.5 | 2.005 | 0.03724 | -0.254 | 53.856
8 | 1.977 | 0.04082 | -0.253 | 48.43
8.5 | 1.895 | 0.04468 | -0.252 | 42.403
9 | 1.674 | 0.05003 | -0.25 | 33.455
9.5 | 0.985 | 0.08886 | -0.09 | 11.087
10 | 1.01 | 0.11264 | -0.102 | 8.971
10.5 | 1.035 | 0.12362 | -0.107 | 8.375
11 | 1.06 | 0.12996 | -0.113 | 8.158
11.5 | 1.085 | 0.13653 | -0.118 | 7.949
12 | 1.11 | 0.14915 | -0.123 | 7.445

## 32. Re 500k Mach 0.50 (2)
BIGFOIL.COM POLAR EXPORT
Joukowsky 11.00% thick 8.00% camber
Joukowsky 11.00% thick 8.00% camber |  |  |  | Cl Max: | 1.8998 | at alpha= | 8.5 | deg
XFOIL ncrit=9 |  |  |  | L/D Max: | 121.264 | at alpha= | 3 | deg
Re: | 500000 |  |  | Cd Min: | 0.24039 | at alpha= | -20 | deg
Mach: | 0.5 |  |  | Cl=0 at alpha= | -13.467 | deg
|  |  |  | @ Cl=0.1, Cd= | 0.11951
|  |  |  | @ Cl=0.4, Cd= | 0.040207
|  |  |  | @ Cl=0.6, Cd= | 0.01385
alpha (deg) | Cl | Cd | Cm | Cl/Cd
-20 | -0.3705 | 0.24039 | -0.0434 | -1.5412
-19.5 | -0.3612 | 0.23588 | -0.0433 | -1.5313
-19 | -0.3558 | 0.23185 | -0.0422 | -1.5346
-18.5 | -0.3419 | 0.22617 | -0.0441 | -1.5117
-18 | -0.3051 | 0.2165 | -0.0538 | -1.4092
-17.5 | -0.2696 | 0.20717 | -0.0631 | -1.3013
-17 | -0.235 | 0.19899 | -0.0701 | -1.181
-16.5 | -0.1988 | 0.19072 | -0.0784 | -1.0424
-16 | -0.1625 | 0.18177 | -0.0876 | -0.89399
-15.5 | -0.1344 | 0.17358 | -0.0949 | -0.77428
-15 | -0.0983 | 0.16566 | -0.1013 | -0.59338
-14.5 | -0.0617 | 0.15777 | -0.1093 | -0.39108
-14 | -0.03 | 0.14986 | -0.1165 | -0.20019
-13.5 | -0.0027 | 0.14197 | -0.1245 | -0.019018
-13 | 0.0382 | 0.13438 | -0.131 | 0.28427
-12.5 | 0.077 | 0.12684 | -0.1393 | 0.60706
-12 | 0.0977 | 0.11993 | -0.1469 | 0.81464
-11.5 | 0.1396 | 0.11222 | -0.1531 | 1.244
-11 | 0.1699 | 0.10653 | -0.1573 | 1.5949
-10.5 | 0.1927 | 0.10038 | -0.1642 | 1.9197
-10 | 0.2257 | 0.0941 | -0.1676 | 2.3985
-9.5 | 0.2496 | 0.08944 | -0.1693 | 2.7907
-9 | 0.2605 | 0.08445 | -0.1732 | 3.0847
-8 | 0.3107 | 0.07485 | -0.1752 | 4.151
-7.5 | 0.3176 | 0.07038 | -0.1785 | 4.5126
-7 | 0.3275 | 0.06514 | -0.1794 | 5.0276
-6.5 | 0.3406 | 0.0592 | -0.179 | 5.7534
-6 | 0.3406 | 0.05406 | -0.1789 | 6.3004
-5 | 0.3804 | 0.04279 | -0.1888 | 8.8899
-4 | 0.6041 | 0.01331 | -0.2653 | 45.3869
-3.5 | 0.6853 | 0.01225 | -0.2679 | 55.9429
-3 | 0.7598 | 0.0116 | -0.269 | 65.5
-2.5 | 0.8336 | 0.01119 | -0.2699 | 74.4951
-2 | 0.9063 | 0.01097 | -0.2706 | 82.6162
-1.5 | 0.976 | 0.01087 | -0.2707 | 89.7884
-1 | 1.045 | 0.01083 | -0.2708 | 96.4912
-0.5 | 1.1131 | 0.0109 | -0.2706 | 102.1193
0 | 1.1808 | 0.01102 | -0.2703 | 107.1506
0.5 | 1.2469 | 0.01118 | -0.2698 | 111.5295
1 | 1.3109 | 0.0114 | -0.2688 | 114.9912
1.5 | 1.3741 | 0.01168 | -0.2675 | 117.6455
2 | 1.4362 | 0.012 | -0.266 | 119.6833
2.5 | 1.4965 | 0.01239 | -0.264 | 120.7829
3 | 1.5546 | 0.01282 | -0.2615 | 121.2637
3.5 | 1.6095 | 0.01332 | -0.2583 | 120.8333
4.5 | 1.6967 | 0.01419 | -0.2474 | 119.5701
5 | 1.7382 | 0.01522 | -0.2418 | 114.205
5.5 | 1.7769 | 0.01647 | -0.2358 | 107.8871
6 | 1.8121 | 0.01802 | -0.2294 | 100.5605
6.5 | 1.8429 | 0.01992 | -0.2227 | 92.5151
7 | 1.865 | 0.02248 | -0.2153 | 82.9626
7.5 | 1.8818 | 0.02569 | -0.2078 | 73.2503
8 | 1.8946 | 0.02959 | -0.2007 | 64.0284
8.5 | 1.8998 | 0.0345 | -0.1937 | 55.0667
9 | 1.8962 | 0.04066 | -0.1872 | 46.6355
9.5 | 1.881 | 0.04845 | -0.1814 | 38.8235
10 | 1.8569 | 0.05782 | -0.1766 | 32.1152
10.5 | 1.8306 | 0.06823 | -0.1732 | 26.8298
11 | 1.8066 | 0.07914 | -0.1712 | 22.8279
11.5 | 1.7887 | 0.08995 | -0.1701 | 19.8855
12 | 1.7755 | 0.10066 | -0.1699 | 17.6386
12.5 | 1.764 | 0.11156 | -0.1705 | 15.8121
13 | 1.7545 | 0.12243 | -0.172 | 14.3306
13.5 | 1.7459 | 0.13342 | -0.1744 | 13.0857

## 33. Re 750k Mach 0.00 (1)
BIGFOIL.COM POLAR EXPORT
Joukowsky 11.00% thick 8.00% camber
Joukowsky 11.00% thick 8.00% camber |  |  |  | Cl Max: | 2.017 | at alpha= | 11 | deg
JavaFoil+Calcfoil stall+Eppler ext transition |  |  |  | L/D Max: | 160.575 | at alpha= | 3 | deg
Re: | 750000 |  |  | Cd Min: | 0.00489 | at alpha= | -5 | deg
Mach: | 0 |  |  | Cl=0 at alpha= | -9.2333 | deg
|  |  |  | @ Cl=0.1, Cd= | 0.041731
|  |  |  | @ Cl=0.4, Cd= | 0.013245
|  |  |  | @ Cl=0.6, Cd= | 0.0051744
alpha (deg) | Cl | Cd | Cm | Cl/Cd
-20 | -0.434 | 0.19832 | -0.098 | -2.189
-19.5 | -0.437 | 0.18574 | -0.097 | -2.353
-19 | -0.439 | 0.17512 | -0.099 | -2.506
-18.5 | -0.439 | 0.16866 | -0.099 | -2.601
-18 | -0.437 | 0.15933 | -0.101 | -2.744
-17.5 | -0.434 | 0.14944 | -0.1 | -2.901
-17 | -0.428 | 0.1422 | -0.102 | -3.009
-16.5 | -0.42 | 0.13341 | -0.102 | -3.146
-16 | -0.409 | 0.1261 | -0.102 | -3.245
-15.5 | -0.396 | 0.11937 | -0.105 | -3.314
-15 | -0.379 | 0.11276 | -0.105 | -3.358
-14.5 | -0.359 | 0.10651 | -0.108 | -3.374
-14 | -0.337 | 0.10063 | -0.109 | -3.349
-13.5 | -0.312 | 0.09382 | -0.109 | -3.326
-13 | -0.285 | 0.08802 | -0.113 | -3.234
-12.5 | -0.254 | 0.08285 | -0.115 | -3.071
-12 | -0.222 | 0.07798 | -0.116 | -2.841
-11.5 | -0.186 | 0.07259 | -0.12 | -2.568
-11 | -0.149 | 0.06797 | -0.123 | -2.191
-10.5 | -0.109 | 0.06347 | -0.126 | -1.72
-10 | -0.067 | 0.05896 | -0.129 | -1.145
-9.5 | -0.024 | 0.05452 | -0.134 | -0.439
-9 | 0.021 | 0.04964 | -0.14 | 0.43
-8.5 | 0.068 | 0.04514 | -0.146 | 1.514
-8 | 0.117 | 0.03992 | -0.155 | 2.936
-7.5 | 0.168 | 0.03488 | -0.163 | 4.815
-7 | 0.221 | 0.02945 | -0.172 | 7.508
-6.5 | 0.277 | 0.02405 | -0.182 | 11.534
-6 | 0.338 | 0.01836 | -0.192 | 18.397
-5.5 | 0.41 | 0.01242 | -0.208 | 32.972
-5 | 0.503 | 0.00489 | -0.228 | 102.853
-4.5 | 0.564 | 0.00508 | -0.228 | 111.007
-4 | 0.625 | 0.00524 | -0.228 | 119.366
-3.5 | 0.686 | 0.00566 | -0.228 | 121.153
-3 | 0.746 | 0.00613 | -0.228 | 121.829
-2.5 | 0.809 | 0.00668 | -0.228 | 121.088
-2 | 0.869 | 0.00813 | -0.228 | 106.803
-1.5 | 0.928 | 0.00869 | -0.228 | 106.791
-1 | 0.988 | 0.00932 | -0.229 | 106.01
-0.5 | 1.047 | 0.0096 | -0.229 | 109.105
0 | 1.106 | 0.00963 | -0.228 | 114.814
0.5 | 1.158 | 0.00913 | -0.228 | 126.884
1 | 1.216 | 0.00944 | -0.228 | 128.748
1.5 | 1.273 | 0.00927 | -0.228 | 137.267
2 | 1.33 | 0.00913 | -0.228 | 145.662
2.5 | 1.387 | 0.0092 | -0.228 | 150.662
3 | 1.443 | 0.00899 | -0.228 | 160.575
3.5 | 1.499 | 0.0105 | -0.228 | 142.815
4 | 1.554 | 0.0103 | -0.228 | 150.947
4.5 | 1.609 | 0.01078 | -0.227 | 149.319
5 | 1.661 | 0.01128 | -0.227 | 147.333
5.5 | 1.711 | 0.01183 | -0.227 | 144.613
6 | 1.759 | 0.01246 | -0.227 | 141.186
6.5 | 1.804 | 0.01314 | -0.226 | 137.327
7 | 1.846 | 0.01387 | -0.226 | 133.134
7.5 | 1.885 | 0.01473 | -0.226 | 127.98
8 | 1.92 | 0.01572 | -0.225 | 122.194
8.5 | 1.951 | 0.0169 | -0.225 | 115.435
9 | 1.964 | 0.02615 | -0.223 | 75.097
9.5 | 1.985 | 0.0276 | -0.222 | 71.929
10 | 2.001 | 0.02906 | -0.222 | 68.859
10.5 | 2.011 | 0.03057 | -0.221 | 65.798
11 | 2.017 | 0.03212 | -0.22 | 62.791
11.5 | 2.017 | 0.03382 | -0.22 | 59.624
12 | 2.01 | 0.0356 | -0.219 | 56.479
12.5 | 1.997 | 0.03749 | -0.218 | 53.258
13 | 1.978 | 0.03951 | -0.218 | 50.069
13.5 | 1.954 | 0.04168 | -0.217 | 46.874
14 | 1.925 | 0.0441 | -0.216 | 43.641
14.5 | 1.89 | 0.04675 | -0.215 | 40.44
15 | 1.852 | 0.04975 | -0.214 | 37.22
15.5 | 1.809 | 0.053 | -0.212 | 34.137
16 | 1.76 | 0.05658 | -0.211 | 31.104

## 34. Re 750k Mach 0.00 (2)
BIGFOIL.COM POLAR EXPORT
Joukowsky 11.00% thick 8.00% camber
Joukowsky 11.00% thick 8.00% camber |  |  |  | Cl Max: | 1.8789 | at alpha= | 16 | deg
XFOIL ncrit=9 |  |  |  | L/D Max: | 169.383 | at alpha= | 4 | deg
Re: | 750000 |  |  | Cd Min: | 0.18253 | at alpha= | -20 | deg
Mach: | 0 |  |  | Cl=0 at alpha= | -8.6493 | deg
|  |  |  | @ Cl=0.1, Cd= | 0.013697
|  |  |  | @ Cl=0.4, Cd= | 0.0096655
|  |  |  | @ Cl=0.6, Cd= | 0.0084752
alpha (deg) | Cl | Cd | Cm | Cl/Cd
-20 | -0.182 | 0.18253 | -0.058 | -0.9971
-19.5 | -0.1634 | 0.17802 | -0.0627 | -0.91787
-19 | -0.1452 | 0.17336 | -0.0673 | -0.83756
-18.5 | -0.1296 | 0.16818 | -0.0722 | -0.7706
-18 | -0.1173 | 0.16329 | -0.077 | -0.71835
-17.5 | -0.0964 | 0.1593 | -0.0811 | -0.60515
-17 | -0.0796 | 0.15619 | -0.0852 | -0.50964
-16.5 | -0.0616 | 0.15195 | -0.0897 | -0.4054
-16 | -0.051 | 0.14609 | -0.0943 | -0.3491
-15.5 | -0.0312 | 0.14013 | -0.0984 | -0.22265
-15 | -0.0073 | 0.13502 | -0.1028 | -0.054066
-14.5 | 0.0149 | 0.12931 | -0.1077 | 0.11523
-14 | 0.0254 | 0.12237 | -0.1123 | 0.20757
-13.5 | 0.044 | 0.11542 | -0.1165 | 0.38122
-13 | 0.0727 | 0.10989 | -0.1211 | 0.66157
-12.5 | 0.0911 | 0.10428 | -0.124 | 0.87361
-10.5 | 0.102 | 0.0923 | -0.1386 | 1.1051
-9.5 | -0.1187 | 0.02461 | -0.1999 | -4.8232
-9 | -0.043 | 0.01729 | -0.2179 | -2.487
-8.5 | 0.0183 | 0.01561 | -0.2216 | 1.1723
-8 | 0.0804 | 0.0142 | -0.2245 | 5.662
-7.5 | 0.142 | 0.01262 | -0.2274 | 11.252
-7 | 0.2022 | 0.01195 | -0.2288 | 16.9205
-6.5 | 0.2632 | 0.01093 | -0.2306 | 24.0805
-6 | 0.3237 | 0.01028 | -0.2319 | 31.4883
-5.5 | 0.3833 | 0.00981 | -0.2328 | 39.0724
-5 | 0.4434 | 0.00929 | -0.2339 | 47.7287
-4.5 | 0.503 | 0.00892 | -0.2347 | 56.3901
-4 | 0.5622 | 0.00861 | -0.2355 | 65.2962
-3.5 | 0.6211 | 0.0084 | -0.236 | 73.9405
-3 | 0.6796 | 0.0082 | -0.2366 | 82.878
-2.5 | 0.7378 | 0.00808 | -0.237 | 91.3119
-2 | 0.7955 | 0.00804 | -0.2373 | 98.9428
-1.5 | 0.8533 | 0.00793 | -0.2376 | 107.604
-1 | 0.9105 | 0.00792 | -0.2378 | 114.9621
-0.5 | 0.9673 | 0.00795 | -0.238 | 121.673
0 | 1.0239 | 0.00797 | -0.2381 | 128.4693
0.5 | 1.0801 | 0.00802 | -0.2381 | 134.6758
1 | 1.1357 | 0.00812 | -0.2381 | 139.8645
1.5 | 1.1908 | 0.00826 | -0.2379 | 144.1646
2 | 1.2457 | 0.00837 | -0.2377 | 148.8292
2.5 | 1.3002 | 0.00851 | -0.2375 | 152.785
3 | 1.3541 | 0.00867 | -0.2372 | 156.1822
3.5 | 1.4074 | 0.00884 | -0.2368 | 159.2081
4 | 1.455 | 0.00859 | -0.2352 | 169.383
4.5 | 1.506 | 0.00895 | -0.2343 | 168.2682
5 | 1.5556 | 0.00934 | -0.2331 | 166.5525
5.5 | 1.6031 | 0.00981 | -0.2316 | 163.4149
6 | 1.6474 | 0.01038 | -0.2295 | 158.7091
6.5 | 1.6876 | 0.01109 | -0.2267 | 152.1731
7 | 1.7234 | 0.01188 | -0.2231 | 145.0673
7.5 | 1.7518 | 0.01283 | -0.2182 | 136.5394
8 | 1.7762 | 0.01405 | -0.2128 | 126.4199
8.5 | 1.796 | 0.01565 | -0.207 | 114.7604
9 | 1.8105 | 0.01773 | -0.2007 | 102.1151
9.5 | 1.8188 | 0.02044 | -0.1941 | 88.9824
10 | 1.8236 | 0.02367 | -0.1876 | 77.0427
10.5 | 1.8262 | 0.02738 | -0.1815 | 66.6983
11 | 1.829 | 0.0314 | -0.1761 | 58.2484
11.5 | 1.8346 | 0.0355 | -0.1714 | 51.6789
12 | 1.8406 | 0.03985 | -0.1674 | 46.1882
12.5 | 1.8495 | 0.0442 | -0.1641 | 41.8439
13 | 1.8575 | 0.0489 | -0.1611 | 37.9857
13.5 | 1.8636 | 0.05403 | -0.1584 | 34.4919
14 | 1.8702 | 0.0594 | -0.1563 | 31.4848
14.5 | 1.8754 | 0.06511 | -0.1545 | 28.8036
15 | 1.876 | 0.07167 | -0.153 | 26.1755
15.5 | 1.8784 | 0.07823 | -0.152 | 24.0112
16 | 1.8789 | 0.08528 | -0.1514 | 22.0321
16.5 | 1.8691 | 0.09415 | -0.1514 | 19.8524
17 | 1.8693 | 0.10155 | -0.1518 | 18.4077
17.5 | 1.8665 | 0.10954 | -0.1526 | 17.0394
18 | 1.856 | 0.11895 | -0.1544 | 15.6032
18.5 | 1.8473 | 0.12809 | -0.1565 | 14.4219
19 | 1.8449 | 0.13624 | -0.1589 | 13.5415
19.5 | 1.8412 | 0.1446 | -0.1618 | 12.7331
20 | 1.8357 | 0.15329 | -0.1653 | 11.9753

## 35. Re 750k Mach 0.10 (1)
BIGFOIL.COM POLAR EXPORT
Joukowsky 11.00% thick 8.00% camber
Joukowsky 11.00% thick 8.00% camber |  |  |  | Cl Max: | 2.014 | at alpha= | 11 | deg
JavaFoil+Calcfoil stall+Eppler ext transition |  |  |  | L/D Max: | 150.453 | at alpha= | 2.5 | deg
Re: | 750000 |  |  | Cd Min: | 0.0049 | at alpha= | -5 | deg
Mach: | 0.1 |  |  | Cl=0 at alpha= | -9.2333 | deg
|  |  |  | @ Cl=0.1, Cd= | 0.042488
|  |  |  | @ Cl=0.4, Cd= | 0.013812
|  |  |  | @ Cl=0.6, Cd= | 0.0051766
alpha (deg) | Cl | Cd | Cm | Cl/Cd
-20 | -0.399 | 0.20613 | -0.095 | -1.934
-19.5 | -0.404 | 0.19225 | -0.097 | -2.104
-19 | -0.409 | 0.18141 | -0.097 | -2.254
-18.5 | -0.412 | 0.17074 | -0.098 | -2.412
-18 | -0.413 | 0.16251 | -0.098 | -2.541
-17.5 | -0.412 | 0.15378 | -0.1 | -2.68
-17 | -0.409 | 0.1449 | -0.1 | -2.823
-16.5 | -0.404 | 0.13775 | -0.102 | -2.931
-16 | -0.396 | 0.12943 | -0.102 | -3.056
-15.5 | -0.384 | 0.12221 | -0.103 | -3.142
-15 | -0.369 | 0.11515 | -0.103 | -3.205
-14.5 | -0.352 | 0.10757 | -0.106 | -3.268
-14 | -0.331 | 0.10216 | -0.107 | -3.24
-13.5 | -0.308 | 0.09516 | -0.11 | -3.233
-13 | -0.281 | 0.08928 | -0.111 | -3.15
-12.5 | -0.252 | 0.08409 | -0.113 | -2.997
-12 | -0.22 | 0.0785 | -0.116 | -2.804
-11.5 | -0.185 | 0.07336 | -0.119 | -2.529
-11 | -0.148 | 0.06864 | -0.121 | -2.162
-10.5 | -0.109 | 0.06418 | -0.124 | -1.698
-10 | -0.067 | 0.0594 | -0.129 | -1.136
-9.5 | -0.024 | 0.05472 | -0.134 | -0.438
-9 | 0.021 | 0.05031 | -0.139 | 0.424
-8.5 | 0.068 | 0.04557 | -0.146 | 1.502
-8 | 0.117 | 0.04085 | -0.153 | 2.871
-7.5 | 0.168 | 0.0358 | -0.162 | 4.693
-7 | 0.221 | 0.03017 | -0.171 | 7.341
-6.5 | 0.278 | 0.02478 | -0.181 | 11.205
-6 | 0.338 | 0.01914 | -0.191 | 17.654
-5.5 | 0.407 | 0.01321 | -0.205 | 30.836
-5 | 0.506 | 0.0049 | -0.229 | 103.222
-4.5 | 0.567 | 0.00509 | -0.229 | 111.347
-4 | 0.628 | 0.00525 | -0.229 | 119.706
-3.5 | 0.689 | 0.00567 | -0.229 | 121.587
-3 | 0.75 | 0.00605 | -0.229 | 123.909
-2.5 | 0.813 | 0.0067 | -0.229 | 121.398
-2 | 0.873 | 0.00816 | -0.23 | 106.941
-1.5 | 0.933 | 0.00873 | -0.23 | 106.857
-1 | 0.993 | 0.00936 | -0.23 | 106.069
-0.5 | 1.053 | 0.00966 | -0.23 | 108.982
0 | 1.111 | 0.00968 | -0.23 | 114.8
0.5 | 1.164 | 0.00918 | -0.23 | 126.802
1 | 1.222 | 0.00904 | -0.23 | 135.129
1.5 | 1.279 | 0.00935 | -0.229 | 136.829
2 | 1.337 | 0.00918 | -0.229 | 145.645
2.5 | 1.394 | 0.00926 | -0.229 | 150.453
3 | 1.45 | 0.01024 | -0.229 | 141.542
3.5 | 1.506 | 0.0106 | -0.229 | 142.14
4 | 1.562 | 0.01038 | -0.229 | 150.431
4.5 | 1.616 | 0.01086 | -0.229 | 148.815
5 | 1.669 | 0.01139 | -0.228 | 146.571
5.5 | 1.719 | 0.01196 | -0.228 | 143.686
6 | 1.767 | 0.01259 | -0.228 | 140.366
6.5 | 1.812 | 0.01328 | -0.228 | 136.429
7 | 1.854 | 0.01403 | -0.227 | 132.157
7.5 | 1.892 | 0.01493 | -0.227 | 126.779
8 | 1.927 | 0.01594 | -0.226 | 120.876
8.5 | 1.956 | 0.01717 | -0.226 | 113.939
9 | 1.969 | 0.02651 | -0.224 | 74.273
9.5 | 1.989 | 0.02801 | -0.223 | 70.999
10 | 2.003 | 0.02951 | -0.223 | 67.861
10.5 | 2.011 | 0.03106 | -0.222 | 64.76
11 | 2.014 | 0.03269 | -0.221 | 61.617
11.5 | 2.012 | 0.03441 | -0.221 | 58.474
12 | 2.003 | 0.03626 | -0.22 | 55.234
12.5 | 1.986 | 0.03828 | -0.219 | 51.872
13 | 1.963 | 0.04045 | -0.218 | 48.52
13.5 | 1.934 | 0.04272 | -0.218 | 45.268
14 | 1.9 | 0.04528 | -0.217 | 41.953
14.5 | 1.861 | 0.04804 | -0.216 | 38.738
15 | 1.817 | 0.05116 | -0.214 | 35.51
15.5 | 1.768 | 0.05469 | -0.213 | 32.327
16 | 1.712 | 0.05885 | -0.211 | 29.087

## 36. Re 750k Mach 0.10 (2)
BIGFOIL.COM POLAR EXPORT
Joukowsky 11.00% thick 8.00% camber
Joukowsky 11.00% thick 8.00% camber |  |  |  | Cl Max: | 1.873 | at alpha= | 15.5 | deg
XFOIL ncrit=9 |  |  |  | L/D Max: | 168.938 | at alpha= | 4 | deg
Re: | 750000 |  |  | Cd Min: | 0.21389 | at alpha= | -19.5 | deg
Mach: | 0.1 |  |  | Cl=0 at alpha= | -12.1065 | deg
|  |  |  | @ Cl=0.1, Cd= | 0.013967
|  |  |  | @ Cl=0.4, Cd= | 0.0097412
|  |  |  | @ Cl=0.6, Cd= | 0.0085285
alpha (deg) | Cl | Cd | Cm | Cl/Cd
-19.5 | -0.3427 | 0.21389 | -0.04 | -1.6022
-19 | -0.3338 | 0.21004 | -0.0403 | -1.5892
-18.5 | -0.3295 | 0.20664 | -0.0394 | -1.5946
-18 | -0.3158 | 0.20151 | -0.0416 | -1.5672
-17.5 | -0.2894 | 0.19247 | -0.0494 | -1.5036
-17 | -0.2634 | 0.18425 | -0.0561 | -1.4296
-16.5 | -0.2339 | 0.17773 | -0.0622 | -1.316
-16 | -0.2077 | 0.17125 | -0.0677 | -1.2128
-15.5 | -0.1811 | 0.16399 | -0.0738 | -1.1043
-15 | -0.1619 | 0.15453 | -0.0821 | -1.0477
-14.5 | -0.1303 | 0.14798 | -0.0868 | -0.88052
-14 | -0.1034 | 0.1419 | -0.0918 | -0.72868
-13.5 | -0.0778 | 0.13526 | -0.0971 | -0.57519
-13 | -0.0595 | 0.12585 | -0.1058 | -0.47279
-12.5 | -0.0244 | 0.11937 | -0.111 | -0.20441
-12 | 0.0066 | 0.11386 | -0.1162 | 0.057966
-11.5 | 0.0334 | 0.10454 | -0.127 | 0.31949
-10.5 | 0.1074 | 0.09238 | -0.1399 | 1.1626
-10 | 0.1217 | 0.08349 | -0.1487 | 1.4577
-9.5 | 0.1517 | 0.07988 | -0.1499 | 1.8991
-8.5 | 0.0133 | 0.01633 | -0.2213 | 0.81445
-8 | 0.077 | 0.0146 | -0.225 | 5.274
-7.5 | 0.1399 | 0.01287 | -0.2282 | 10.8702
-7 | 0.201 | 0.0121 | -0.2298 | 16.6116
-6.5 | 0.2627 | 0.01106 | -0.2317 | 23.7523
-6 | 0.323 | 0.01056 | -0.2327 | 30.5871
-5.5 | 0.3841 | 0.00988 | -0.234 | 38.8765
-5 | 0.4448 | 0.00935 | -0.2351 | 47.5722
-4 | 0.5645 | 0.00866 | -0.2366 | 65.1848
-3.5 | 0.6239 | 0.00844 | -0.2372 | 73.9218
-3 | 0.6829 | 0.00825 | -0.2377 | 82.7758
-2.5 | 0.7415 | 0.00811 | -0.2382 | 91.4303
-2 | 0.7997 | 0.00806 | -0.2385 | 99.2184
-1.5 | 0.8578 | 0.00797 | -0.2388 | 107.6286
-1 | 0.9154 | 0.00795 | -0.239 | 115.1447
-0.5 | 0.9726 | 0.00798 | -0.2391 | 121.8797
0 | 1.0293 | 0.00802 | -0.2392 | 128.3416
0.5 | 1.0859 | 0.00807 | -0.2392 | 134.5601
1 | 1.142 | 0.00816 | -0.2392 | 139.951
1.5 | 1.1975 | 0.00829 | -0.239 | 144.4511
2 | 1.2524 | 0.00845 | -0.2388 | 148.213
2.5 | 1.3072 | 0.00858 | -0.2385 | 152.3543
3 | 1.3615 | 0.00874 | -0.2382 | 155.778
3.5 | 1.4152 | 0.00891 | -0.2377 | 158.8328
4 | 1.463 | 0.00866 | -0.2361 | 168.9376
4.5 | 1.5142 | 0.00903 | -0.2351 | 167.6855
5 | 1.5639 | 0.00944 | -0.2339 | 165.6674
5.5 | 1.6111 | 0.00994 | -0.2322 | 162.0825
6 | 1.6557 | 0.0105 | -0.23 | 157.6857
6.5 | 1.6953 | 0.01123 | -0.227 | 150.9617
7 | 1.7293 | 0.01204 | -0.2229 | 143.6296
7.5 | 1.7573 | 0.01303 | -0.2178 | 134.8657
8 | 1.7808 | 0.01434 | -0.2122 | 124.1841
8.5 | 1.8004 | 0.01601 | -0.2063 | 112.4547
9 | 1.8141 | 0.01822 | -0.2 | 99.5664
9.5 | 1.8212 | 0.02108 | -0.1932 | 86.3947
10 | 1.8252 | 0.02448 | -0.1867 | 74.5588
10.5 | 1.8265 | 0.02841 | -0.1806 | 64.2907
11 | 1.8297 | 0.03253 | -0.1753 | 56.2465
11.5 | 1.8345 | 0.03684 | -0.1707 | 49.7964
12 | 1.8404 | 0.04137 | -0.1667 | 44.4863
12.5 | 1.8488 | 0.04592 | -0.1634 | 40.2613
13 | 1.8563 | 0.05082 | -0.1606 | 36.527
13.5 | 1.8622 | 0.05616 | -0.158 | 33.1588
14 | 1.8656 | 0.06211 | -0.1559 | 30.037
14.5 | 1.8716 | 0.06789 | -0.1542 | 27.5681
15 | 1.8682 | 0.07523 | -0.1529 | 24.8332
15.5 | 1.873 | 0.08162 | -0.1521 | 22.9478
16 | 1.8712 | 0.08919 | -0.1517 | 20.9799
16.5 | 1.8627 | 0.09803 | -0.152 | 19.0013
17 | 1.8613 | 0.10586 | -0.1525 | 17.5827
17.5 | 1.8569 | 0.11426 | -0.1537 | 16.2515
18 | 1.842 | 0.12456 | -0.156 | 14.7881
18.5 | 1.839 | 0.13288 | -0.1581 | 13.8396
19 | 1.836 | 0.14126 | -0.1608 | 12.9973
19.5 | 1.8319 | 0.14982 | -0.1641 | 12.2273
20 | 1.8247 | 0.15893 | -0.1681 | 11.4812

## 37. Re 750k Mach 0.25 (1)
BIGFOIL.COM POLAR EXPORT
Joukowsky 11.00% thick 8.00% camber
Joukowsky 11.00% thick 8.00% camber |  |  |  | Cl Max: | 2.004 | at alpha= | 10 | deg
JavaFoil+Calcfoil stall+Eppler ext transition |  |  |  | L/D Max: | 147.027 | at alpha= | 4 | deg
Re: | 750000 |  |  | Cd Min: | 0.00494 | at alpha= | -5 | deg
Mach: | 0.25 |  |  | Cl=0 at alpha= | -9.2333 | deg
|  |  |  | @ Cl=0.1, Cd= | 0.045896
|  |  |  | @ Cl=0.4, Cd= | 0.01763
|  |  |  | @ Cl=0.6, Cd= | 0.0051886
alpha (deg) | Cl | Cd | Cm | Cl/Cd
-20 | -0.065 | 0.22607 | -0.103 | -0.287
-19.5 | -0.062 | 0.21768 | -0.103 | -0.284
-19 | -0.059 | 0.21723 | -0.103 | -0.27
-18.5 | -0.134 | 0.20614 | -0.101 | -0.648
-18 | -0.175 | 0.20014 | -0.099 | -0.876
-17.5 | -0.207 | 0.18342 | -0.097 | -1.128
-17 | -0.233 | 0.17476 | -0.097 | -1.332
-16.5 | -0.253 | 0.16648 | -0.095 | -1.523
-16 | -0.269 | 0.15507 | -0.095 | -1.738
-15.5 | -0.279 | 0.14084 | -0.095 | -1.984
-15 | -0.284 | 0.1301 | -0.096 | -2.18
-14.5 | -0.283 | 0.12224 | -0.098 | -2.315
-14 | -0.277 | 0.11191 | -0.1 | -2.479
-13.5 | -0.267 | 0.10404 | -0.102 | -2.565
-13 | -0.251 | 0.09685 | -0.104 | -2.594
-12.5 | -0.231 | 0.08961 | -0.108 | -2.577
-12 | -0.206 | 0.08375 | -0.109 | -2.458
-11.5 | -0.177 | 0.07777 | -0.112 | -2.271
-11 | -0.143 | 0.07273 | -0.115 | -1.971
-10.5 | -0.107 | 0.06749 | -0.12 | -1.58
-10 | -0.067 | 0.06252 | -0.124 | -1.066
-9.5 | -0.024 | 0.05805 | -0.128 | -0.411
-9 | 0.021 | 0.05367 | -0.132 | 0.398
-8.5 | 0.069 | 0.04892 | -0.14 | 1.405
-8 | 0.118 | 0.04414 | -0.148 | 2.675
-7.5 | 0.17 | 0.03898 | -0.158 | 4.35
-7 | 0.223 | 0.03398 | -0.167 | 6.566
-6.5 | 0.28 | 0.02841 | -0.178 | 9.851
-6 | 0.34 | 0.02291 | -0.188 | 14.833
-5.5 | 0.405 | 0.01719 | -0.2 | 23.57
-5 | 0.519 | 0.00494 | -0.235 | 105.111
-4.5 | 0.582 | 0.00514 | -0.235 | 113.237
-4 | 0.645 | 0.00531 | -0.235 | 121.531
-3.5 | 0.708 | 0.00563 | -0.236 | 125.834
-3 | 0.771 | 0.00612 | -0.236 | 126.008
-2.5 | 0.835 | 0.00679 | -0.236 | 123.052
-2 | 0.897 | 0.00835 | -0.236 | 107.376
-1.5 | 0.959 | 0.00896 | -0.236 | 106.942
-1 | 1.02 | 0.00966 | -0.236 | 105.621
-0.5 | 1.082 | 0.00954 | -0.236 | 113.337
0 | 1.142 | 0.00954 | -0.236 | 119.704
0.5 | 1.195 | 0.00949 | -0.236 | 125.949
1 | 1.254 | 0.00933 | -0.236 | 134.463
1.5 | 1.313 | 0.00921 | -0.236 | 142.588
2 | 1.372 | 0.00951 | -0.236 | 144.309
2.5 | 1.43 | 0.01031 | -0.235 | 138.76
3 | 1.488 | 0.01067 | -0.235 | 139.486
3.5 | 1.545 | 0.01106 | -0.235 | 139.694
4 | 1.602 | 0.01089 | -0.235 | 147.027
4.5 | 1.657 | 0.01142 | -0.235 | 145.123
5 | 1.711 | 0.012 | -0.234 | 142.535
5.5 | 1.761 | 0.01263 | -0.234 | 139.373
6 | 1.809 | 0.01334 | -0.234 | 135.539
6.5 | 1.853 | 0.01414 | -0.233 | 131.021
7 | 1.893 | 0.01501 | -0.233 | 126.113
7.5 | 1.929 | 0.01606 | -0.233 | 120.152
8 | 1.96 | 0.01731 | -0.232 | 113.255
8.5 | 1.971 | 0.02705 | -0.23 | 72.874
9 | 1.99 | 0.02883 | -0.229 | 69.018
9.5 | 2.001 | 0.03054 | -0.229 | 65.541
10 | 2.004 | 0.03231 | -0.228 | 62.036
10.5 | 1.999 | 0.03416 | -0.227 | 58.525
11 | 1.986 | 0.03621 | -0.227 | 54.84
11.5 | 1.963 | 0.03836 | -0.226 | 51.177
12 | 1.93 | 0.04074 | -0.225 | 47.382
12.5 | 1.885 | 0.0433 | -0.224 | 43.533
13 | 1.83 | 0.04631 | -0.223 | 39.513
13.5 | 1.764 | 0.04953 | -0.222 | 35.622
14 | 1.69 | 0.05333 | -0.22 | 31.677
14.5 | 1.605 | 0.05784 | -0.218 | 27.747
15 | 1.508 | 0.06418 | -0.215 | 23.492

## 38. Re 750k Mach 0.25 (2)
BIGFOIL.COM POLAR EXPORT
Joukowsky 11.00% thick 8.00% camber
Joukowsky 11.00% thick 8.00% camber |  |  |  | Cl Max: | 1.8491 | at alpha= | 14 | deg
XFOIL ncrit=9 |  |  |  | L/D Max: | 163.344 | at alpha= | 4.5 | deg
Re: | 750000 |  |  | Cd Min: | 0.21727 | at alpha= | -19.5 | deg
Mach: | 0.25 |  |  | Cl=0 at alpha= | -12.4625 | deg
|  |  |  | @ Cl=0.1, Cd= | 0.097032
|  |  |  | @ Cl=0.4, Cd= | 0.010267
|  |  |  | @ Cl=0.6, Cd= | 0.008905
alpha (deg) | Cl | Cd | Cm | Cl/Cd
-19.5 | -0.345 | 0.21727 | -0.0406 | -1.5879
-19 | -0.3375 | 0.21353 | -0.0404 | -1.5806
-18.5 | -0.3351 | 0.21034 | -0.0388 | -1.5931
-18 | -0.3053 | 0.20276 | -0.0461 | -1.5057
-17.5 | -0.2776 | 0.19367 | -0.0541 | -1.4334
-17 | -0.2496 | 0.18547 | -0.061 | -1.3458
-16.5 | -0.221 | 0.17888 | -0.0667 | -1.2355
-16 | -0.1929 | 0.17211 | -0.0728 | -1.1208
-15.5 | -0.1646 | 0.1645 | -0.0794 | -1.0006
-15 | -0.1427 | 0.15523 | -0.0879 | -0.91928
-14.5 | -0.1122 | 0.14883 | -0.0922 | -0.75388
-14 | -0.0851 | 0.14261 | -0.0972 | -0.59673
-13.5 | -0.057 | 0.13551 | -0.1034 | -0.42063
-13 | -0.0348 | 0.12627 | -0.1128 | -0.2756
-12.5 | -0.0027 | 0.12015 | -0.1167 | -0.022472
-12 | 0.0333 | 0.114 | -0.1236 | 0.29211
-11.5 | 0.0623 | 0.10486 | -0.1348 | 0.59413
-11 | 0.0926 | 0.09796 | -0.1403 | 0.94528
-10.5 | 0.13 | 0.09327 | -0.1453 | 1.3938
-10 | 0.1437 | 0.08563 | -0.1526 | 1.6782
-9.5 | 0.1728 | 0.0811 | -0.1544 | 2.1307
-9 | 0.1962 | 0.07706 | -0.1562 | 2.5461
-8 | 0.0264 | 0.02641 | -0.2025 | 0.99962
-7.5 | 0.1217 | 0.01574 | -0.2295 | 7.7319
-7 | 0.191 | 0.01345 | -0.2343 | 14.2007
-6.5 | 0.2571 | 0.0124 | -0.2364 | 20.7339
-6 | 0.3229 | 0.01117 | -0.2386 | 28.9078
-5.5 | 0.3878 | 0.01036 | -0.2401 | 37.4324
-5 | 0.451 | 0.00988 | -0.241 | 45.6478
-4.5 | 0.5141 | 0.00939 | -0.242 | 54.7497
-4 | 0.577 | 0.00902 | -0.2428 | 63.969
-3.5 | 0.639 | 0.00871 | -0.2435 | 73.3639
-3 | 0.7005 | 0.00852 | -0.244 | 82.2183
-2.5 | 0.7617 | 0.00835 | -0.2445 | 91.2216
-2 | 0.8223 | 0.00822 | -0.2449 | 100.0365
-1.5 | 0.8823 | 0.00819 | -0.2451 | 107.7289
-0.5 | 1.0011 | 0.0082 | -0.2454 | 122.0854
0 | 1.0601 | 0.00824 | -0.2454 | 128.6529
0.5 | 1.1183 | 0.00833 | -0.2454 | 134.2497
1.5 | 1.2335 | 0.00858 | -0.2449 | 143.7646
2 | 1.2904 | 0.00873 | -0.2446 | 147.8121
2.5 | 1.3467 | 0.00892 | -0.2441 | 150.9753
3 | 1.4022 | 0.00913 | -0.2435 | 153.5816
3.5 | 1.4571 | 0.00936 | -0.2428 | 155.6731
4 | 1.5118 | 0.0095 | -0.242 | 159.1368
4.5 | 1.5583 | 0.00954 | -0.2394 | 163.3438
5 | 1.6085 | 0.01 | -0.2376 | 160.85
5.5 | 1.6556 | 0.01055 | -0.2353 | 156.9289
6 | 1.6975 | 0.01122 | -0.2319 | 151.2923
6.5 | 1.729 | 0.01206 | -0.2266 | 143.3665
7 | 1.7585 | 0.0131 | -0.2212 | 134.2366
7.5 | 1.7854 | 0.01439 | -0.2156 | 124.0723
8 | 1.8074 | 0.01608 | -0.2095 | 112.4005
8.5 | 1.8236 | 0.0183 | -0.2031 | 99.6503
9 | 1.8324 | 0.02124 | -0.1962 | 86.2712
9.5 | 1.8346 | 0.02497 | -0.1892 | 73.4722
10 | 1.8326 | 0.02943 | -0.1825 | 62.2698
10.5 | 1.8293 | 0.03446 | -0.1765 | 53.0847
11 | 1.8299 | 0.03961 | -0.1716 | 46.1979
11.5 | 1.8329 | 0.04491 | -0.1676 | 40.8127
12 | 1.8359 | 0.0506 | -0.1641 | 36.2826
12.5 | 1.8411 | 0.05638 | -0.1613 | 32.6552
13 | 1.8439 | 0.06275 | -0.1589 | 29.3849
13.5 | 1.8487 | 0.06917 | -0.157 | 26.7269
14 | 1.8491 | 0.07642 | -0.1556 | 24.1965
14.5 | 1.8465 | 0.08433 | -0.1547 | 21.8961
15 | 1.8424 | 0.09276 | -0.1544 | 19.862
15.5 | 1.8399 | 0.10109 | -0.1546 | 18.2006
16 | 1.8269 | 0.11133 | -0.1558 | 16.4098
16.5 | 1.8245 | 0.11996 | -0.1571 | 15.2092
17 | 1.819 | 0.12914 | -0.1592 | 14.0855
17.5 | 1.8085 | 0.13929 | -0.1623 | 12.9837
18 | 1.802 | 0.14881 | -0.1657 | 12.1094
18.5 | 1.7989 | 0.15778 | -0.1693 | 11.4013
19 | 1.7956 | 0.16689 | -0.1736 | 10.7592

## 39. Re 750k Mach 0.50 (1)
BIGFOIL.COM POLAR EXPORT
Joukowsky 11.00% thick 8.00% camber
Joukowsky 11.00% thick 8.00% camber |  |  |  | Cl Max: | 2.026 | at alpha= | 7 | deg
JavaFoil+Calcfoil stall+Eppler ext transition |  |  |  | L/D Max: | 133.819 | at alpha= | -3 | deg
Re: | 750000 |  |  | Cd Min: | 0.00596 | at alpha= | -3.5 | deg
Mach: | 0.5 |  |  | Cl=0 at alpha= | -9.2321 | deg
|  |  |  | @ Cl=0.1, Cd= | 0.060694
|  |  |  | @ Cl=0.4, Cd= | 0.031895
|  |  |  | @ Cl=0.6, Cd= | 0.017071
alpha (deg) | Cl | Cd | Cm | Cl/Cd
-20 | -1.208 | 0.20801 | -0.143 | -5.808
-19.5 | -1.153 | 0.19941 | -0.143 | -5.781
-19 | -1.097 | 0.19696 | -0.144 | -5.571
-18.5 | -1.04 | 0.19221 | -0.14 | -5.409
-18 | -0.984 | 0.18222 | -0.14 | -5.4
-17.5 | -0.928 | 0.18426 | -0.14 | -5.037
-17 | -0.872 | 0.16981 | -0.14 | -5.137
-16.5 | -0.815 | 0.17225 | -0.136 | -4.732
-16 | -0.759 | 0.16799 | -0.137 | -4.52
-15.5 | -0.37 | 0.16417 | -0.137 | -2.252
-15 | -0.339 | 0.15066 | -0.133 | -2.25
-14.5 | -0.309 | 0.14636 | -0.133 | -2.11
-14 | -0.279 | 0.14264 | -0.133 | -1.956
-13.5 | -0.249 | 0.13881 | -0.129 | -1.792
-13 | -0.219 | 0.1348 | -0.129 | -1.626
-12.5 | -0.19 | 0.12825 | -0.128 | -1.478
-12 | -0.16 | 0.1206 | -0.125 | -1.328
-11.5 | -0.131 | 0.1176 | -0.125 | -1.113
-11 | -0.102 | 0.11032 | -0.12 | -0.922
-10.5 | -0.073 | 0.1121 | -0.12 | -0.649
-10 | -0.044 | 0.10104 | -0.115 | -0.435
-9.5 | -0.015 | 0.09807 | -0.115 | -0.156
-9 | 0.013 | 0.07693 | -0.111 | 0.173
-8.5 | 0.042 | 0.07977 | -0.109 | 0.522
-8 | 0.099 | 0.06083 | -0.105 | 1.633
-7.5 | 0.163 | 0.05212 | -0.123 | 3.131
-7 | 0.225 | 0.04679 | -0.136 | 4.798
-6.5 | 0.287 | 0.04172 | -0.153 | 6.879
-6 | 0.352 | 0.03618 | -0.171 | 9.721
-5.5 | 0.42 | 0.03011 | -0.188 | 13.942
-5 | 0.491 | 0.02457 | -0.203 | 19.965
-4.5 | 0.566 | 0.01905 | -0.217 | 29.716
-4 | 0.65 | 0.01416 | -0.231 | 45.894
-3.5 | 0.789 | 0.00596 | -0.263 | 132.535
-3 | 0.86 | 0.00643 | -0.264 | 133.819
-2.5 | 0.934 | 0.00714 | -0.264 | 130.745
-2 | 1.003 | 0.00935 | -0.264 | 107.279
-1.5 | 1.072 | 0.01023 | -0.264 | 104.784
-1 | 1.141 | 0.00952 | -0.263 | 119.751
-0.5 | 1.209 | 0.00957 | -0.263 | 126.409
0 | 1.273 | 0.00952 | -0.263 | 133.742
0.5 | 1.329 | 0.01053 | -0.263 | 126.243
1 | 1.394 | 0.01092 | -0.263 | 127.654
1.5 | 1.459 | 0.01138 | -0.263 | 128.2
2 | 1.523 | 0.01172 | -0.262 | 129.996
2.5 | 1.586 | 0.01224 | -0.262 | 129.642
3 | 1.649 | 0.01281 | -0.262 | 128.711
3.5 | 1.711 | 0.01345 | -0.262 | 127.224
4 | 1.772 | 0.01414 | -0.261 | 125.261
4.5 | 1.831 | 0.01492 | -0.261 | 122.719
5 | 1.885 | 0.01541 | -0.26 | 122.319
5.5 | 1.933 | 0.01651 | -0.26 | 117.071
6 | 1.975 | 0.0178 | -0.259 | 110.976
6.5 | 2.007 | 0.01927 | -0.259 | 104.124
7 | 2.026 | 0.02122 | -0.258 | 95.455
7.5 | 2.01 | 0.03442 | -0.255 | 58.405
8 | 1.982 | 0.03778 | -0.254 | 52.457
8.5 | 1.9 | 0.04139 | -0.253 | 45.898
9 | 1.679 | 0.04637 | -0.251 | 36.205
9.5 | 0.985 | 0.08446 | -0.093 | 11.667
10 | 1.011 | 0.08349 | -0.103 | 12.105
10.5 | 1.035 | 0.11158 | -0.108 | 9.279
11 | 1.06 | 0.11723 | -0.113 | 9.045
11.5 | 1.085 | 0.12144 | -0.118 | 8.938
12 | 1.111 | 0.13212 | -0.123 | 8.405

## 40. Re 750k Mach 0.50 (2)
BIGFOIL.COM POLAR EXPORT
Joukowsky 11.00% thick 8.00% camber
Joukowsky 11.00% thick 8.00% camber |  |  |  | Cl Max: | 1.9107 | at alpha= | 8.5 | deg
XFOIL ncrit=9 |  |  |  | L/D Max: | 138.799 | at alpha= | 2.5 | deg
Re: | 750000 |  |  | Cd Min: | 0.23992 | at alpha= | -20 | deg
Mach: | 0.5 |  |  | Cl=0 at alpha= | -14.0016 | deg
|  |  |  | @ Cl=0.1, Cd= | 0.1224
|  |  |  | @ Cl=0.4, Cd= | 0.029783
|  |  |  | @ Cl=0.6, Cd= | 0.010968
alpha (deg) | Cl | Cd | Cm | Cl/Cd
-20 | -0.3749 | 0.23992 | -0.0425 | -1.5626
-19.5 | -0.3681 | 0.23571 | -0.0411 | -1.5617
-19 | -0.3362 | 0.22775 | -0.0486 | -1.4762
-18.5 | -0.2999 | 0.21892 | -0.0574 | -1.3699
-18 | -0.2653 | 0.20958 | -0.066 | -1.2659
-17.5 | -0.2338 | 0.20049 | -0.0745 | -1.1661
-17 | -0.199 | 0.1922 | -0.0816 | -1.0354
-16.5 | -0.163 | 0.1843 | -0.0897 | -0.88443
-16 | -0.1317 | 0.17649 | -0.0963 | -0.74622
-15.5 | -0.1013 | 0.16768 | -0.1043 | -0.60413
-14.5 | -0.0308 | 0.15191 | -0.1191 | -0.20275
-14 | 0.0001 | 0.14484 | -0.1252 | 0.00069042
-13.5 | 0.0325 | 0.13617 | -0.1344 | 0.23867
-13 | 0.0669 | 0.12819 | -0.142 | 0.52188
-12.5 | 0.1029 | 0.12189 | -0.1479 | 0.8442
-12 | 0.1355 | 0.11489 | -0.1549 | 1.1794
-11.5 | 0.1609 | 0.10769 | -0.1626 | 1.4941
-11 | 0.1879 | 0.10179 | -0.1651 | 1.846
-10.5 | 0.2156 | 0.09719 | -0.1674 | 2.2183
-10 | 0.2278 | 0.09119 | -0.1714 | 2.4981
-9.5 | 0.2532 | 0.08601 | -0.1728 | 2.9438
-8.5 | 0.2954 | 0.07707 | -0.1756 | 3.8329
-8 | 0.2981 | 0.06999 | -0.1779 | 4.2592
-7.5 | 0.3104 | 0.06474 | -0.1792 | 4.7946
-7 | 0.3193 | 0.0593 | -0.1803 | 5.3845
-6.5 | 0.3276 | 0.05449 | -0.1807 | 6.0121
-6 | 0.3415 | 0.05154 | -0.1796 | 6.6259
-5.5 | 0.3497 | 0.04513 | -0.1846 | 7.7487
-5 | 0.4514 | 0.0141 | -0.2606 | 32.0142
-4.5 | 0.5422 | 0.01176 | -0.2668 | 46.1054
-4 | 0.6225 | 0.01066 | -0.2691 | 58.3959
-3.5 | 0.6993 | 0.01001 | -0.2704 | 69.8601
-3 | 0.7737 | 0.00964 | -0.2712 | 80.2593
-2.5 | 0.8459 | 0.00939 | -0.2717 | 90.0852
-2 | 0.9167 | 0.00927 | -0.2719 | 98.8889
-1.5 | 0.9867 | 0.00921 | -0.2721 | 107.1336
-1 | 1.0553 | 0.00925 | -0.272 | 114.0865
-0.5 | 1.1228 | 0.0093 | -0.2717 | 120.7312
0 | 1.1893 | 0.00943 | -0.2712 | 126.1188
0.5 | 1.255 | 0.0096 | -0.2706 | 130.7292
1 | 1.3192 | 0.00983 | -0.2696 | 134.2014
1.5 | 1.382 | 0.01012 | -0.2682 | 136.5613
2 | 1.4429 | 0.01045 | -0.2664 | 138.0766
2.5 | 1.5018 | 0.01082 | -0.2642 | 138.7985
3 | 1.5574 | 0.01125 | -0.2612 | 138.4356
3.5 | 1.6068 | 0.01175 | -0.2569 | 136.7489
4 | 1.6553 | 0.01238 | -0.2525 | 133.7076
4.5 | 1.7029 | 0.01311 | -0.2481 | 129.8932
5 | 1.7423 | 0.01371 | -0.2421 | 127.0824
5.5 | 1.784 | 0.01495 | -0.2366 | 119.3311
6 | 1.8212 | 0.01652 | -0.2307 | 110.2421
6.5 | 1.852 | 0.01857 | -0.2241 | 99.7307
7 | 1.8756 | 0.02124 | -0.217 | 88.3051
7.5 | 1.8952 | 0.02449 | -0.21 | 77.3867
8 | 1.9069 | 0.02861 | -0.2028 | 66.6515
8.5 | 1.9107 | 0.03377 | -0.1959 | 56.5798
9 | 1.9025 | 0.04042 | -0.1892 | 47.0683
9.5 | 1.8858 | 0.04845 | -0.1833 | 38.9226
10 | 1.8641 | 0.05768 | -0.1787 | 32.318
10.5 | 1.8458 | 0.06731 | -0.1753 | 27.4224
11 | 1.8319 | 0.07709 | -0.1729 | 23.7631
11.5 | 1.8234 | 0.08678 | -0.1714 | 21.0118
12 | 1.8152 | 0.09683 | -0.1706 | 18.7463
12.5 | 1.8059 | 0.10739 | -0.1708 | 16.8163
13 | 1.7946 | 0.11849 | -0.172 | 15.1456
13.5 | 1.7893 | 0.12908 | -0.1738 | 13.8619

## 41. Re 1M Mach 0.00 (1)
BIGFOIL.COM POLAR EXPORT
Joukowsky 11.00% thick 8.00% camber
Joukowsky 11.00% thick 8.00% camber |  |  |  | Cl Max: | 2.02 | at alpha= | 11 | deg
JavaFoil+Calcfoil stall+Eppler ext transition |  |  |  | L/D Max: | 171.158 | at alpha= | 3.5 | deg
Re: | 1000000 |  |  | Cd Min: | 0.00446 | at alpha= | -5.5 | deg
Mach: | 0 |  |  | Cl=0 at alpha= | -9.2333 | deg
|  |  |  | @ Cl=0.1, Cd= | 0.038434
|  |  |  | @ Cl=0.4, Cd= | 0.0088678
|  |  |  | @ Cl=0.6, Cd= | 0.0049126
alpha (deg) | Cl | Cd | Cm | Cl/Cd
-20 | -0.434 | 0.18903 | -0.102 | -2.298
-19.5 | -0.437 | 0.18095 | -0.102 | -2.418
-19 | -0.439 | 0.1713 | -0.103 | -2.564
-18.5 | -0.439 | 0.16301 | -0.103 | -2.694
-18 | -0.438 | 0.15293 | -0.105 | -2.862
-17.5 | -0.434 | 0.14474 | -0.105 | -2.998
-17 | -0.428 | 0.13833 | -0.107 | -3.097
-16.5 | -0.42 | 0.12986 | -0.107 | -3.237
-16 | -0.41 | 0.12266 | -0.107 | -3.341
-15.5 | -0.396 | 0.11563 | -0.11 | -3.426
-15 | -0.379 | 0.10933 | -0.11 | -3.469
-14.5 | -0.36 | 0.10304 | -0.113 | -3.493
-14 | -0.338 | 0.09761 | -0.114 | -3.459
-13.5 | -0.313 | 0.09108 | -0.116 | -3.434
-13 | -0.285 | 0.08556 | -0.119 | -3.335
-12.5 | -0.255 | 0.08013 | -0.121 | -3.183
-12 | -0.222 | 0.0752 | -0.123 | -2.955
-11.5 | -0.187 | 0.07005 | -0.126 | -2.67
-11 | -0.149 | 0.06544 | -0.129 | -2.284
-10.5 | -0.11 | 0.06081 | -0.133 | -1.803
-10 | -0.068 | 0.05615 | -0.137 | -1.208
-9.5 | -0.024 | 0.05152 | -0.142 | -0.468
-9 | 0.021 | 0.04647 | -0.148 | 0.462
-8.5 | 0.069 | 0.04173 | -0.155 | 1.652
-8 | 0.118 | 0.03652 | -0.163 | 3.241
-7.5 | 0.17 | 0.03139 | -0.17 | 5.411
-7 | 0.224 | 0.0259 | -0.179 | 8.65
-6.5 | 0.282 | 0.02048 | -0.189 | 13.747
-6 | 0.345 | 0.01464 | -0.2 | 23.56
-5.5 | 0.442 | 0.00446 | -0.228 | 99.051
-5 | 0.503 | 0.00465 | -0.228 | 108.254
-4.5 | 0.564 | 0.00483 | -0.228 | 116.84
-4 | 0.625 | 0.00497 | -0.228 | 125.688
-3.5 | 0.686 | 0.00538 | -0.228 | 127.6
-3 | 0.746 | 0.00582 | -0.228 | 128.285
-2.5 | 0.809 | 0.00634 | -0.228 | 127.52
-2 | 0.869 | 0.0077 | -0.228 | 112.761
-1.5 | 0.928 | 0.00823 | -0.228 | 112.824
-1 | 0.988 | 0.00881 | -0.229 | 112.099
-0.5 | 1.047 | 0.0095 | -0.229 | 110.251
0 | 1.106 | 0.00912 | -0.229 | 121.331
0.5 | 1.158 | 0.00909 | -0.229 | 127.384
1 | 1.216 | 0.00892 | -0.228 | 136.3
1.5 | 1.274 | 0.00925 | -0.228 | 137.641
2 | 1.331 | 0.00906 | -0.228 | 146.931
2.5 | 1.388 | 0.00871 | -0.228 | 159.222
3 | 1.444 | 0.00899 | -0.228 | 160.685
3.5 | 1.5 | 0.00876 | -0.228 | 171.158
4 | 1.555 | 0.00979 | -0.228 | 158.927
4.5 | 1.61 | 0.01025 | -0.228 | 157.067
5 | 1.662 | 0.01075 | -0.227 | 154.708
5.5 | 1.713 | 0.01129 | -0.227 | 151.629
6 | 1.76 | 0.01191 | -0.227 | 147.799
6.5 | 1.806 | 0.01257 | -0.227 | 143.667
7 | 1.848 | 0.01333 | -0.226 | 138.669
7.5 | 1.887 | 0.01418 | -0.226 | 133.072
8 | 1.922 | 0.01519 | -0.226 | 126.556
8.5 | 1.952 | 0.01641 | -0.225 | 118.976
9 | 1.967 | 0.02473 | -0.223 | 79.525
9.5 | 1.989 | 0.02614 | -0.223 | 76.064
10 | 2.004 | 0.02753 | -0.222 | 72.811
10.5 | 2.015 | 0.02891 | -0.221 | 69.676
11 | 2.02 | 0.03037 | -0.221 | 66.515
11.5 | 2.02 | 0.03197 | -0.22 | 63.193
12 | 2.014 | 0.03362 | -0.22 | 59.913
12.5 | 2.001 | 0.03542 | -0.219 | 56.491
13 | 1.982 | 0.03731 | -0.218 | 53.126
13.5 | 1.958 | 0.03932 | -0.217 | 49.801
14 | 1.929 | 0.04158 | -0.216 | 46.394
14.5 | 1.895 | 0.04404 | -0.216 | 43.037
15 | 1.857 | 0.04682 | -0.214 | 39.67
15.5 | 1.815 | 0.04972 | -0.213 | 36.503
16 | 1.767 | 0.05301 | -0.212 | 33.325

## 42. Re 1M Mach 0.00 (2)
BIGFOIL.COM POLAR EXPORT
Joukowsky 11.00% thick 8.00% camber
Joukowsky 11.00% thick 8.00% camber |  |  |  | Cl Max: | 1.9245 | at alpha= | 16 | deg
XFOIL ncrit=9 |  |  |  | L/D Max: | 182.817 | at alpha= | 4.5 | deg
Re: | 1000000 |  |  | Cd Min: | 0.21892 | at alpha= | -20 | deg
Mach: | 0 |  |  | Cl=0 at alpha= | -9.2488 | deg
|  |  |  | @ Cl=0.1, Cd= | 0.011627
|  |  |  | @ Cl=0.4, Cd= | 0.0085852
|  |  |  | @ Cl=0.6, Cd= | 0.0077158
alpha (deg) | Cl | Cd | Cm | Cl/Cd
-20 | -0.3537 | 0.21892 | -0.0378 | -1.6157
-19.5 | -0.3431 | 0.21445 | -0.0389 | -1.5999
-19 | -0.3363 | 0.21022 | -0.039 | -1.5998
-18.5 | -0.3259 | 0.2041 | -0.0409 | -1.5968
-18 | -0.3022 | 0.19522 | -0.0484 | -1.548
-17.5 | -0.2737 | 0.18874 | -0.0539 | -1.4501
-17 | -0.2454 | 0.18228 | -0.0602 | -1.3463
-16.5 | -0.2195 | 0.17538 | -0.066 | -1.2516
-16 | -0.1984 | 0.16667 | -0.0724 | -1.1904
-15.5 | -0.176 | 0.15846 | -0.0782 | -1.1107
-15 | -0.1471 | 0.15268 | -0.0835 | -0.96345
-14.5 | -0.1187 | 0.1462 | -0.0894 | -0.8119
-14 | -0.0993 | 0.13835 | -0.0948 | -0.71774
-13.5 | -0.0789 | 0.12985 | -0.1017 | -0.60762
-13 | -0.0464 | 0.12363 | -0.1071 | -0.37531
-11 | -0.1395 | 0.05162 | -0.1626 | -2.7024
-10.5 | -0.1926 | 0.0395 | -0.1713 | -4.8759
-10 | -0.1604 | 0.01864 | -0.2124 | -8.6052
-9.5 | -0.0967 | 0.01593 | -0.2189 | -6.0703
-9 | 0.0958 | 0.06061 | -0.1567 | 1.5806
-8.5 | 0.0268 | 0.01269 | -0.2257 | 2.1119
-8 | 0.0871 | 0.01178 | -0.2275 | 7.3939
-7.5 | 0.1471 | 0.01107 | -0.2289 | 13.2882
-6.5 | 0.2675 | 0.00975 | -0.2316 | 27.4359
-6 | 0.3281 | 0.0091 | -0.2329 | 36.0549
-5.5 | 0.388 | 0.00864 | -0.2339 | 44.9074
-5 | 0.4471 | 0.00837 | -0.2346 | 53.417
-4.5 | 0.5062 | 0.00809 | -0.2353 | 62.5711
-4 | 0.5655 | 0.00781 | -0.236 | 72.4072
-3.5 | 0.6241 | 0.00765 | -0.2365 | 81.5817
-3 | 0.6826 | 0.00749 | -0.237 | 91.1348
-2.5 | 0.741 | 0.00736 | -0.2374 | 100.6793
-2 | 0.7986 | 0.00731 | -0.2377 | 109.2476
-1.5 | 0.8564 | 0.00725 | -0.2381 | 118.1241
-1 | 0.9138 | 0.00724 | -0.2383 | 126.2155
-0.5 | 0.9704 | 0.00728 | -0.2384 | 133.2967
0 | 1.0271 | 0.00731 | -0.2386 | 140.5062
0.5 | 1.0835 | 0.00736 | -0.2386 | 147.2147
1 | 1.1393 | 0.00746 | -0.2386 | 152.7212
1.5 | 1.1945 | 0.00759 | -0.2385 | 157.3781
2 | 1.2493 | 0.00773 | -0.2383 | 161.6171
2.5 | 1.3041 | 0.00787 | -0.2381 | 165.7052
3 | 1.3581 | 0.00804 | -0.2378 | 168.9179
3.5 | 1.4116 | 0.00822 | -0.2375 | 171.7275
4 | 1.4646 | 0.0084 | -0.2371 | 174.3571
4.5 | 1.5119 | 0.00827 | -0.2354 | 182.8174
5 | 1.5614 | 0.00869 | -0.2343 | 179.6778
5.5 | 1.6091 | 0.00917 | -0.2328 | 175.4744
6 | 1.6528 | 0.00981 | -0.2307 | 168.4811
6.5 | 1.6939 | 0.01054 | -0.2281 | 160.7116
7 | 1.7304 | 0.01137 | -0.2246 | 152.19
7.5 | 1.7578 | 0.01239 | -0.2195 | 141.8725
8 | 1.7812 | 0.01368 | -0.214 | 130.2047
8.5 | 1.7994 | 0.01539 | -0.2079 | 116.9201
9 | 1.8115 | 0.01763 | -0.2013 | 102.751
9.5 | 1.8199 | 0.02033 | -0.1947 | 89.518
10 | 1.8263 | 0.02345 | -0.1884 | 77.8806
10.5 | 1.833 | 0.02683 | -0.1827 | 68.319
11 | 1.8421 | 0.03027 | -0.1778 | 60.8556
11.5 | 1.8518 | 0.03392 | -0.1734 | 54.5932
12 | 1.8642 | 0.03754 | -0.1697 | 49.659
12.5 | 1.8756 | 0.0415 | -0.1663 | 45.1952
13 | 1.8865 | 0.04571 | -0.1632 | 41.2711
13.5 | 1.8953 | 0.0504 | -0.1605 | 37.6052
14 | 1.905 | 0.05514 | -0.1582 | 34.5484
14.5 | 1.9122 | 0.06044 | -0.1561 | 31.638
15 | 1.9181 | 0.06609 | -0.1544 | 29.0225
15.5 | 1.9196 | 0.07256 | -0.153 | 26.4553
16 | 1.9245 | 0.07874 | -0.1521 | 24.4412
16.5 | 1.9211 | 0.08631 | -0.1516 | 22.2581
17 | 1.9182 | 0.09405 | -0.1516 | 20.3955
17.5 | 1.9178 | 0.10151 | -0.1519 | 18.8927
18 | 1.9143 | 0.10957 | -0.1528 | 17.471
18.5 | 1.9005 | 0.11949 | -0.1547 | 15.9051
19 | 1.8952 | 0.12799 | -0.1567 | 14.8074
19.5 | 1.891 | 0.13629 | -0.1591 | 13.8748
20 | 1.8865 | 0.14466 | -0.162 | 13.0409

## 43. Re 1M Mach 0.10 (1)
BIGFOIL.COM POLAR EXPORT
Joukowsky 11.00% thick 8.00% camber
Joukowsky 11.00% thick 8.00% camber |  |  |  | Cl Max: | 2.018 | at alpha= | 11 | deg
JavaFoil+Calcfoil stall+Eppler ext transition |  |  |  | L/D Max: | 160.366 | at alpha= | 3 | deg
Re: | 1000000 |  |  | Cd Min: | 0.00447 | at alpha= | -5.5 | deg
Mach: | 0.1 |  |  | Cl=0 at alpha= | -9.2333 | deg
|  |  |  | @ Cl=0.1, Cd= | 0.039228
|  |  |  | @ Cl=0.4, Cd= | 0.0093367
|  |  |  | @ Cl=0.6, Cd= | 0.0049157
alpha (deg) | Cl | Cd | Cm | Cl/Cd
-20 | -0.399 | 0.1954 | -0.099 | -2.041
-19.5 | -0.405 | 0.18653 | -0.101 | -2.17
-19 | -0.409 | 0.17482 | -0.101 | -2.341
-18.5 | -0.412 | 0.16653 | -0.102 | -2.475
-18 | -0.413 | 0.15934 | -0.103 | -2.594
-17.5 | -0.413 | 0.14992 | -0.104 | -2.752
-17 | -0.409 | 0.14122 | -0.104 | -2.9
-16.5 | -0.404 | 0.13338 | -0.107 | -3.03
-16 | -0.396 | 0.12529 | -0.107 | -3.161
-15.5 | -0.385 | 0.11814 | -0.108 | -3.255
-15 | -0.37 | 0.11106 | -0.108 | -3.328
-14.5 | -0.352 | 0.10471 | -0.111 | -3.363
-14 | -0.332 | 0.09898 | -0.112 | -3.35
-13.5 | -0.308 | 0.09227 | -0.116 | -3.341
-13 | -0.282 | 0.0868 | -0.117 | -3.247
-12.5 | -0.253 | 0.08141 | -0.119 | -3.103
-12 | -0.221 | 0.07599 | -0.122 | -2.904
-11.5 | -0.186 | 0.07085 | -0.125 | -2.626
-11 | -0.149 | 0.06617 | -0.128 | -2.25
-10.5 | -0.109 | 0.06151 | -0.132 | -1.778
-10 | -0.068 | 0.05678 | -0.136 | -1.193
-9.5 | -0.024 | 0.05179 | -0.142 | -0.466
-9 | 0.021 | 0.04719 | -0.147 | 0.455
-8.5 | 0.069 | 0.04236 | -0.154 | 1.629
-8 | 0.118 | 0.03741 | -0.161 | 3.165
-7.5 | 0.17 | 0.03224 | -0.169 | 5.271
-7 | 0.224 | 0.0266 | -0.179 | 8.43
-6.5 | 0.282 | 0.02133 | -0.188 | 13.208
-6 | 0.345 | 0.01542 | -0.199 | 22.341
-5.5 | 0.444 | 0.00447 | -0.229 | 99.41
-5 | 0.506 | 0.00466 | -0.229 | 108.611
-4.5 | 0.567 | 0.00484 | -0.229 | 117.192
-4 | 0.628 | 0.00498 | -0.229 | 126.041
-3.5 | 0.689 | 0.00538 | -0.229 | 128.052
-3 | 0.75 | 0.00575 | -0.229 | 130.535
-2.5 | 0.813 | 0.00636 | -0.229 | 127.842
-2 | 0.873 | 0.00773 | -0.23 | 112.858
-1.5 | 0.933 | 0.00826 | -0.23 | 112.903
-1 | 0.993 | 0.00886 | -0.23 | 112.034
-0.5 | 1.053 | 0.00913 | -0.23 | 115.246
0 | 1.111 | 0.00917 | -0.23 | 121.23
0.5 | 1.164 | 0.00916 | -0.23 | 127.15
1 | 1.222 | 0.00896 | -0.23 | 136.372
1.5 | 1.28 | 0.00884 | -0.23 | 144.78
2 | 1.337 | 0.00913 | -0.229 | 146.415
2.5 | 1.394 | 0.00877 | -0.229 | 159.043
3 | 1.451 | 0.00905 | -0.229 | 160.366
3.5 | 1.507 | 0.01007 | -0.229 | 149.595
4 | 1.563 | 0.00987 | -0.229 | 158.363
4.5 | 1.618 | 0.01034 | -0.229 | 156.45
5 | 1.67 | 0.01085 | -0.228 | 153.904
5.5 | 1.72 | 0.01141 | -0.228 | 150.782
6 | 1.768 | 0.01203 | -0.228 | 146.959
6.5 | 1.813 | 0.01271 | -0.228 | 142.654
7 | 1.855 | 0.01349 | -0.227 | 137.549
7.5 | 1.894 | 0.01436 | -0.227 | 131.873
8 | 1.928 | 0.01541 | -0.227 | 125.179
8.5 | 1.958 | 0.01668 | -0.226 | 117.391
9 | 1.972 | 0.02509 | -0.224 | 78.575
9.5 | 1.992 | 0.02653 | -0.224 | 75.087
10 | 2.006 | 0.02795 | -0.223 | 71.774
10.5 | 2.015 | 0.02941 | -0.222 | 68.509
11 | 2.018 | 0.03091 | -0.222 | 65.296
11.5 | 2.016 | 0.03255 | -0.221 | 61.932
12 | 2.007 | 0.03426 | -0.221 | 58.559
12.5 | 1.99 | 0.03614 | -0.22 | 55.058
13 | 1.967 | 0.03817 | -0.219 | 51.525
13.5 | 1.938 | 0.04033 | -0.218 | 48.066
14 | 1.905 | 0.04269 | -0.217 | 44.611
14.5 | 1.866 | 0.04522 | -0.216 | 41.263
15 | 1.822 | 0.0481 | -0.215 | 37.883
15.5 | 1.774 | 0.0513 | -0.214 | 34.583
16 | 1.719 | 0.05505 | -0.213 | 31.223

## 44. Re 1M Mach 0.10 (2)
BIGFOIL.COM POLAR EXPORT
Joukowsky 11.00% thick 8.00% camber
Joukowsky 11.00% thick 8.00% camber |  |  |  | Cl Max: | 1.9182 | at alpha= | 16 | deg
XFOIL ncrit=9 |  |  |  | L/D Max: | 181.83 | at alpha= | 4.5 | deg
Re: | 1000000 |  |  | Cd Min: | 0.21949 | at alpha= | -20 | deg
Mach: | 0.1 |  |  | Cl=0 at alpha= | -8.6789 | deg
|  |  |  | @ Cl=0.1, Cd= | 0.011842
|  |  |  | @ Cl=0.4, Cd= | 0.0086597
|  |  |  | @ Cl=0.6, Cd= | 0.0077481
alpha (deg) | Cl | Cd | Cm | Cl/Cd
-20 | -0.354 | 0.21949 | -0.038 | -1.6128
-19.5 | -0.3435 | 0.21503 | -0.039 | -1.5975
-19 | -0.337 | 0.21084 | -0.0389 | -1.5984
-18.5 | -0.3241 | 0.20436 | -0.0416 | -1.5859
-18 | -0.3001 | 0.19551 | -0.0492 | -1.535
-17.5 | -0.2714 | 0.18897 | -0.0548 | -1.4362
-17 | -0.2429 | 0.18246 | -0.0611 | -1.3313
-16.5 | -0.2171 | 0.17557 | -0.0669 | -1.2365
-16 | -0.1956 | 0.16685 | -0.0733 | -1.1723
-15.5 | -0.1729 | 0.15862 | -0.0792 | -1.09
-15 | -0.1437 | 0.15281 | -0.0845 | -0.94038
-14.5 | -0.115 | 0.1463 | -0.0905 | -0.78606
-14 | -0.0958 | 0.13852 | -0.0957 | -0.6916
-13.5 | -0.0749 | 0.1299 | -0.1028 | -0.5766
-13 | -0.0416 | 0.1237 | -0.1084 | -0.3363
-12.5 | -0.0111 | 0.11779 | -0.1141 | -0.094236
-10.5 | -0.1474 | 0.04613 | -0.1655 | -3.1953
-10 | -0.1784 | 0.02804 | -0.1925 | -6.3623
-9.5 | -0.1038 | 0.017 | -0.2178 | -6.1059
-9 | -0.0404 | 0.01494 | -0.2225 | -2.7041
-8.5 | 0.0225 | 0.01327 | -0.2259 | 1.6956
-8 | 0.0845 | 0.01205 | -0.2284 | 7.0124
-7.5 | 0.1455 | 0.01123 | -0.23 | 12.9564
-7 | 0.2073 | 0.01031 | -0.2318 | 20.1067
-6.5 | 0.2674 | 0.00982 | -0.2328 | 27.2301
-6 | 0.3285 | 0.00918 | -0.2341 | 35.7843
-5.5 | 0.3889 | 0.00871 | -0.235 | 44.6498
-5 | 0.4485 | 0.00844 | -0.2357 | 53.1398
-4.5 | 0.5083 | 0.00813 | -0.2364 | 62.5215
-4 | 0.5681 | 0.00784 | -0.2372 | 72.4617
-3.5 | 0.6271 | 0.00767 | -0.2377 | 81.7601
-3 | 0.686 | 0.00752 | -0.2381 | 91.2234
-2.5 | 0.7447 | 0.0074 | -0.2386 | 100.6351
-2 | 0.8029 | 0.00733 | -0.2389 | 109.5362
-1.5 | 0.8609 | 0.00729 | -0.2392 | 118.0933
-1 | 0.9187 | 0.00727 | -0.2395 | 126.3686
-0.5 | 0.9758 | 0.0073 | -0.2396 | 133.6712
0 | 1.0326 | 0.00736 | -0.2397 | 140.2989
0.5 | 1.0895 | 0.00741 | -0.2398 | 147.031
1 | 1.1457 | 0.0075 | -0.2397 | 152.76
1.5 | 1.2013 | 0.00763 | -0.2396 | 157.4443
2 | 1.2562 | 0.00779 | -0.2394 | 161.258
2.5 | 1.3111 | 0.00794 | -0.2391 | 165.1259
3 | 1.3655 | 0.00811 | -0.2388 | 168.3724
3.5 | 1.4193 | 0.0083 | -0.2384 | 171
4 | 1.4726 | 0.00848 | -0.238 | 173.6557
4.5 | 1.5201 | 0.00836 | -0.2363 | 181.8301
5 | 1.5695 | 0.0088 | -0.235 | 178.3523
5.5 | 1.6178 | 0.00927 | -0.2335 | 174.52
6 | 1.6613 | 0.00992 | -0.2312 | 167.4698
6.5 | 1.7019 | 0.01067 | -0.2284 | 159.5033
7 | 1.7362 | 0.01152 | -0.2244 | 150.7118
7.5 | 1.7627 | 0.0126 | -0.219 | 139.8968
8 | 1.7863 | 0.01395 | -0.2135 | 128.0502
8.5 | 1.8037 | 0.01576 | -0.2072 | 114.448
9 | 1.8148 | 0.01813 | -0.2005 | 100.0993
9.5 | 1.8229 | 0.02094 | -0.1939 | 87.0535
10 | 1.8279 | 0.02425 | -0.1875 | 75.3773
10.5 | 1.8349 | 0.02772 | -0.1819 | 66.1941
11 | 1.8431 | 0.03136 | -0.1769 | 58.7723
11.5 | 1.8525 | 0.03517 | -0.1726 | 52.6727
12 | 1.8642 | 0.039 | -0.1689 | 47.8
12.5 | 1.8752 | 0.04313 | -0.1656 | 43.4779
13 | 1.8859 | 0.04755 | -0.1626 | 39.6614
13.5 | 1.8946 | 0.0524 | -0.1599 | 36.1565
14 | 1.902 | 0.0576 | -0.1576 | 33.0208
14.5 | 1.9096 | 0.06302 | -0.1557 | 30.3015
15 | 1.9128 | 0.06923 | -0.1541 | 27.6296
15.5 | 1.9156 | 0.07571 | -0.1529 | 25.3018
16 | 1.9182 | 0.08239 | -0.1522 | 23.282
16.5 | 1.9103 | 0.09089 | -0.1519 | 21.0177
17 | 1.9109 | 0.09825 | -0.152 | 19.4494
17.5 | 1.9093 | 0.10605 | -0.1527 | 18.0038
18 | 1.9034 | 0.1147 | -0.1539 | 16.5946
18.5 | 1.888 | 0.12503 | -0.1562 | 15.1004
19 | 1.8856 | 0.13315 | -0.1584 | 14.1615
19.5 | 1.8806 | 0.14175 | -0.1612 | 13.267
20 | 1.8757 | 0.15034 | -0.1644 | 12.4764

## 45. Re 1M Mach 0.25 (1)
BIGFOIL.COM POLAR EXPORT
Joukowsky 11.00% thick 8.00% camber
Joukowsky 11.00% thick 8.00% camber |  |  |  | Cl Max: | 2.008 | at alpha= | 10 | deg
JavaFoil+Calcfoil stall+Eppler ext transition |  |  |  | L/D Max: | 157.023 | at alpha= | 2.5 | deg
Re: | 1000000 |  |  | Cd Min: | 0.00469 | at alpha= | -5 | deg
Mach: | 0.25 |  |  | Cl=0 at alpha= | -9.2333 | deg
|  |  |  | @ Cl=0.1, Cd= | 0.042981
|  |  |  | @ Cl=0.4, Cd= | 0.01513
|  |  |  | @ Cl=0.6, Cd= | 0.0049257
alpha (deg) | Cl | Cd | Cm | Cl/Cd
-20 | -0.065 | 0.21834 | -0.105 | -0.297
-19.5 | -0.062 | 0.21263 | -0.105 | -0.291
-19 | -0.059 | 0.20969 | -0.105 | -0.28
-18.5 | -0.134 | 0.2039 | -0.103 | -0.655
-18 | -0.175 | 0.18603 | -0.102 | -0.943
-17.5 | -0.207 | 0.17934 | -0.101 | -1.155
-17 | -0.233 | 0.16628 | -0.1 | -1.4
-16.5 | -0.254 | 0.15804 | -0.099 | -1.605
-16 | -0.27 | 0.14577 | -0.098 | -1.849
-15.5 | -0.28 | 0.13578 | -0.098 | -2.059
-15 | -0.284 | 0.12588 | -0.099 | -2.255
-14.5 | -0.283 | 0.11779 | -0.102 | -2.405
-14 | -0.278 | 0.10882 | -0.104 | -2.552
-13.5 | -0.267 | 0.10061 | -0.107 | -2.655
-13 | -0.252 | 0.09436 | -0.109 | -2.666
-12.5 | -0.231 | 0.08759 | -0.113 | -2.64
-12 | -0.206 | 0.08125 | -0.115 | -2.538
-11.5 | -0.177 | 0.07575 | -0.118 | -2.336
-11 | -0.144 | 0.07024 | -0.122 | -2.046
-10.5 | -0.107 | 0.06536 | -0.127 | -1.636
-10 | -0.067 | 0.06021 | -0.131 | -1.11
-9.5 | -0.024 | 0.0557 | -0.136 | -0.43
-9 | 0.021 | 0.05107 | -0.141 | 0.42
-8.5 | 0.069 | 0.04605 | -0.149 | 1.502
-8 | 0.119 | 0.0411 | -0.157 | 2.896
-7.5 | 0.171 | 0.0358 | -0.166 | 4.78
-7 | 0.226 | 0.03072 | -0.175 | 7.342
-6.5 | 0.283 | 0.02508 | -0.185 | 11.298
-6 | 0.345 | 0.01965 | -0.195 | 17.545
-5.5 | 0.414 | 0.01398 | -0.208 | 29.597
-5 | 0.519 | 0.00469 | -0.235 | 110.602
-4.5 | 0.582 | 0.00488 | -0.235 | 119.198
-4 | 0.645 | 0.00504 | -0.235 | 127.984
-3.5 | 0.708 | 0.00534 | -0.236 | 132.555
-3 | 0.771 | 0.00581 | -0.236 | 132.725
-2.5 | 0.835 | 0.00644 | -0.236 | 129.626
-2 | 0.897 | 0.00791 | -0.236 | 113.4
-1.5 | 0.959 | 0.00848 | -0.236 | 113.087
-1 | 1.02 | 0.00912 | -0.236 | 111.808
-0.5 | 1.082 | 0.00941 | -0.236 | 114.923
0 | 1.142 | 0.00946 | -0.236 | 120.758
0.5 | 1.195 | 0.00898 | -0.236 | 133.081
1 | 1.255 | 0.00884 | -0.236 | 141.912
1.5 | 1.314 | 0.00915 | -0.236 | 143.563
2 | 1.373 | 0.00901 | -0.236 | 152.348
2.5 | 1.431 | 0.00911 | -0.236 | 157.023
3 | 1.489 | 0.01013 | -0.235 | 146.926
3.5 | 1.546 | 0.01052 | -0.235 | 146.939
4 | 1.603 | 0.01035 | -0.235 | 154.852
4.5 | 1.659 | 0.01087 | -0.235 | 152.566
5 | 1.712 | 0.01144 | -0.235 | 149.665
5.5 | 1.762 | 0.01207 | -0.234 | 146.053
6 | 1.81 | 0.01276 | -0.234 | 141.874
6.5 | 1.854 | 0.01355 | -0.234 | 136.835
7 | 1.895 | 0.01442 | -0.233 | 131.442
7.5 | 1.931 | 0.01546 | -0.233 | 124.87
8 | 1.962 | 0.01675 | -0.232 | 117.136
8.5 | 1.974 | 0.0256 | -0.23 | 77.125
9 | 1.993 | 0.0273 | -0.23 | 72.994
9.5 | 2.005 | 0.02892 | -0.229 | 69.315
10 | 2.008 | 0.0306 | -0.228 | 65.617
10.5 | 2.003 | 0.03232 | -0.228 | 61.956
11 | 1.989 | 0.03424 | -0.227 | 58.098
11.5 | 1.967 | 0.03628 | -0.226 | 54.217
12 | 1.934 | 0.03851 | -0.225 | 50.223
12.5 | 1.889 | 0.04088 | -0.225 | 46.212
13 | 1.834 | 0.04369 | -0.224 | 41.986
13.5 | 1.769 | 0.0467 | -0.222 | 37.89
14 | 1.695 | 0.05015 | -0.221 | 33.803
14.5 | 1.612 | 0.05412 | -0.219 | 29.783
15 | 1.519 | 0.05924 | -0.217 | 25.631

## 46. Re 1M Mach 0.25 (2)
BIGFOIL.COM POLAR EXPORT
Joukowsky 11.00% thick 8.00% camber
Joukowsky 11.00% thick 8.00% camber |  |  |  | Cl Max: | 1.8895 | at alpha= | 14.5 | deg
XFOIL ncrit=9 |  |  |  | L/D Max: | 177.662 | at alpha= | 4.5 | deg
Re: | 1000000 |  |  | Cd Min: | 0.22279 | at alpha= | -20 | deg
Mach: | 0.25 |  |  | Cl=0 at alpha= | -8.3931 | deg
|  |  |  | @ Cl=0.1, Cd= | 0.01372
|  |  |  | @ Cl=0.4, Cd= | 0.0091634
|  |  |  | @ Cl=0.6, Cd= | 0.0080146
alpha (deg) | Cl | Cd | Cm | Cl/Cd
-20 | -0.3562 | 0.22279 | -0.0388 | -1.5988
-19.5 | -0.3466 | 0.21841 | -0.0395 | -1.5869
-19 | -0.342 | 0.21447 | -0.0387 | -1.5946
-18.5 | -0.3148 | 0.20582 | -0.0459 | -1.5295
-18 | -0.2889 | 0.19709 | -0.0536 | -1.4658
-17.5 | -0.2592 | 0.19025 | -0.0595 | -1.3624
-17 | -0.2304 | 0.1836 | -0.0658 | -1.2549
-16.5 | -0.2041 | 0.17657 | -0.0716 | -1.1559
-16 | -0.1803 | 0.16777 | -0.0785 | -1.0747
-15.5 | -0.1554 | 0.15952 | -0.0849 | -0.97417
-15 | -0.1247 | 0.15349 | -0.0905 | -0.81243
-14.5 | -0.0999 | 0.14732 | -0.0951 | -0.67812
-14 | -0.0755 | 0.13912 | -0.1018 | -0.5427
-13.5 | -0.0514 | 0.13027 | -0.1095 | -0.39457
-13 | -0.0194 | 0.12443 | -0.1145 | -0.15591
-12.5 | 0.0161 | 0.118 | -0.1218 | 0.13644
-12 | 0.0454 | 0.10847 | -0.1326 | 0.41855
-11.5 | 0.076 | 0.10129 | -0.1391 | 0.75032
-11 | 0.1116 | 0.0959 | -0.1449 | 1.1637
-10.5 | 0.1428 | 0.0911 | -0.1497 | 1.5675
-8.5 | -0.0171 | 0.02032 | -0.2166 | -0.84154
-8 | 0.0629 | 0.0149 | -0.2299 | 4.2215
-7.5 | 0.1327 | 0.01268 | -0.2347 | 10.4653
-7 | 0.1988 | 0.01154 | -0.2368 | 17.227
-6.5 | 0.2645 | 0.01051 | -0.2388 | 25.1665
-6 | 0.3294 | 0.00971 | -0.2403 | 33.9238
-5.5 | 0.3928 | 0.00922 | -0.2412 | 42.603
-5 | 0.4564 | 0.00872 | -0.2422 | 52.3394
-4.5 | 0.5193 | 0.00834 | -0.243 | 62.2662
-3.5 | 0.6433 | 0.00784 | -0.2442 | 82.0536
-3 | 0.7046 | 0.00768 | -0.2447 | 91.7448
-2.5 | 0.7652 | 0.00759 | -0.245 | 100.8169
-2 | 0.8258 | 0.00751 | -0.2453 | 109.9601
-1.5 | 0.886 | 0.00747 | -0.2456 | 118.6078
-1 | 0.9453 | 0.0075 | -0.2457 | 126.04
-0.5 | 1.0049 | 0.00749 | -0.2459 | 134.1656
0 | 1.0638 | 0.00756 | -0.246 | 140.7143
0.5 | 1.1222 | 0.00764 | -0.2459 | 146.8848
1 | 1.1798 | 0.00778 | -0.2457 | 151.6452
1.5 | 1.2375 | 0.0079 | -0.2456 | 156.6456
2.5 | 1.3512 | 0.00824 | -0.2448 | 163.9806
3 | 1.4069 | 0.00845 | -0.2443 | 166.497
3.5 | 1.462 | 0.00869 | -0.2435 | 168.2394
4 | 1.5164 | 0.00893 | -0.2427 | 169.8096
4.5 | 1.5652 | 0.00881 | -0.2407 | 177.6617
5 | 1.6154 | 0.00929 | -0.239 | 173.8859
5.5 | 1.6623 | 0.00987 | -0.2366 | 168.4195
6 | 1.7028 | 0.01061 | -0.233 | 160.4901
6.5 | 1.7357 | 0.01146 | -0.228 | 151.4572
7 | 1.766 | 0.01251 | -0.2227 | 141.1671
7.5 | 1.7923 | 0.01386 | -0.217 | 129.3146
8 | 1.8129 | 0.01565 | -0.2107 | 115.8403
8.5 | 1.8269 | 0.01801 | -0.204 | 101.4381
9 | 1.8335 | 0.0211 | -0.1968 | 86.8957
9.5 | 1.8365 | 0.02479 | -0.1898 | 74.0823
10 | 1.8372 | 0.02904 | -0.1834 | 63.2645
10.5 | 1.8406 | 0.03347 | -0.1779 | 54.9925
11 | 1.8468 | 0.03803 | -0.1733 | 48.5617
11.5 | 1.8535 | 0.04288 | -0.1693 | 43.2253
12 | 1.8634 | 0.04771 | -0.1659 | 39.0568
12.5 | 1.8716 | 0.05301 | -0.1629 | 35.3065
13 | 1.8778 | 0.05882 | -0.1604 | 31.9245
13.5 | 1.885 | 0.06473 | -0.1582 | 29.121
14 | 1.888 | 0.07145 | -0.1565 | 26.4241
14.5 | 1.8895 | 0.07864 | -0.1553 | 24.0272
15 | 1.8879 | 0.08649 | -0.1545 | 21.828
15.5 | 1.8867 | 0.09448 | -0.1543 | 19.9693
16 | 1.8775 | 0.10389 | -0.1548 | 18.072
16.5 | 1.8721 | 0.1129 | -0.1558 | 16.5819
17 | 1.8673 | 0.12194 | -0.1574 | 15.3133
17.5 | 1.8605 | 0.13136 | -0.1597 | 14.1634
18 | 1.8447 | 0.14243 | -0.1634 | 12.9516
18.5 | 1.8418 | 0.15132 | -0.1667 | 12.1716
19 | 1.8358 | 0.16082 | -0.1708 | 11.4152
19.5 | 1.8293 | 0.17046 | -0.1756 | 10.7315

## 47. Re 1M Mach 0.50 (1)
BIGFOIL.COM POLAR EXPORT
Joukowsky 11.00% thick 8.00% camber
Joukowsky 11.00% thick 8.00% camber |  |  |  | Cl Max: | 2.028 | at alpha= | 7 | deg
JavaFoil+Calcfoil stall+Eppler ext transition |  |  |  | L/D Max: | 148.005 | at alpha= | 0.5 | deg
Re: | 1000000 |  |  | Cd Min: | 0.00565 | at alpha= | -3.5 | deg
Mach: | 0.5 |  |  | Cl=0 at alpha= | -9.2321 | deg
|  |  |  | @ Cl=0.1, Cd= | 0.059265
|  |  |  | @ Cl=0.4, Cd= | 0.029515
|  |  |  | @ Cl=0.6, Cd= | 0.015132
alpha (deg) | Cl | Cd | Cm | Cl/Cd
-20 | -1.208 | 0.19823 | -0.143 | -6.095
-19.5 | -1.153 | 0.18948 | -0.143 | -6.084
-19 | -1.097 | 0.18642 | -0.144 | -5.886
-18.5 | -1.04 | 0.17884 | -0.14 | -5.813
-18 | -0.984 | 0.17355 | -0.14 | -5.67
-17.5 | -0.928 | 0.17457 | -0.14 | -5.317
-17 | -0.873 | 0.1621 | -0.141 | -5.382
-16.5 | -0.815 | 0.16231 | -0.137 | -5.022
-16 | -0.759 | 0.15805 | -0.137 | -4.805
-15.5 | -0.37 | 0.15422 | -0.137 | -2.397
-15 | -0.339 | 0.14162 | -0.133 | -2.393
-14.5 | -0.309 | 0.13741 | -0.133 | -2.248
-14 | -0.279 | 0.13373 | -0.133 | -2.086
-13.5 | -0.249 | 0.1314 | -0.129 | -1.894
-13 | -0.219 | 0.12738 | -0.129 | -1.721
-12.5 | -0.19 | 0.12069 | -0.128 | -1.571
-12 | -0.16 | 0.11317 | -0.125 | -1.415
-11.5 | -0.131 | 0.11027 | -0.125 | -1.187
-11 | -0.102 | 0.10472 | -0.12 | -0.971
-10.5 | -0.073 | 0.104 | -0.121 | -0.7
-10 | -0.044 | 0.08562 | -0.116 | -0.513
-9.5 | -0.015 | 0.07092 | -0.116 | -0.215
-9 | 0.013 | 0.07211 | -0.112 | 0.184
-8.5 | 0.042 | 0.06658 | -0.112 | 0.626
-8 | 0.099 | 0.0594 | -0.108 | 1.673
-7.5 | 0.164 | 0.05061 | -0.131 | 3.231
-7 | 0.225 | 0.04496 | -0.146 | 5.014
-6.5 | 0.289 | 0.03929 | -0.164 | 7.352
-6 | 0.355 | 0.03348 | -0.18 | 10.597
-5.5 | 0.424 | 0.0274 | -0.196 | 15.475
-5 | 0.496 | 0.02201 | -0.209 | 22.533
-4.5 | 0.574 | 0.0165 | -0.223 | 34.785
-4 | 0.67 | 0.01145 | -0.243 | 58.524
-3.5 | 0.789 | 0.00565 | -0.263 | 139.604
-3 | 0.86 | 0.00609 | -0.264 | 141.163
-2.5 | 0.934 | 0.00677 | -0.264 | 137.909
-2 | 1.003 | 0.00882 | -0.264 | 113.749
-1.5 | 1.072 | 0.00962 | -0.264 | 111.471
-1 | 1.141 | 0.00937 | -0.264 | 121.711
-0.5 | 1.209 | 0.00944 | -0.263 | 128.171
0 | 1.274 | 0.00944 | -0.263 | 134.928
0.5 | 1.33 | 0.00899 | -0.263 | 148.005
1 | 1.395 | 0.01035 | -0.263 | 134.855
1.5 | 1.46 | 0.01079 | -0.263 | 135.29
2 | 1.524 | 0.01114 | -0.263 | 136.827
2.5 | 1.588 | 0.01163 | -0.262 | 136.506
3 | 1.651 | 0.01219 | -0.262 | 135.398
3.5 | 1.712 | 0.01279 | -0.262 | 133.845
4 | 1.773 | 0.01349 | -0.262 | 131.417
4.5 | 1.833 | 0.01425 | -0.261 | 128.646
5 | 1.887 | 0.01469 | -0.261 | 128.462
5.5 | 1.935 | 0.01577 | -0.26 | 122.735
6 | 1.977 | 0.01702 | -0.26 | 116.124
6.5 | 2.009 | 0.01852 | -0.259 | 108.481
7 | 2.028 | 0.02048 | -0.258 | 99.003
7.5 | 2.014 | 0.03261 | -0.255 | 61.755
8 | 1.985 | 0.03579 | -0.254 | 55.46
8.5 | 1.903 | 0.03917 | -0.253 | 48.583
9 | 1.682 | 0.04395 | -0.252 | 38.28
9.5 | 0.986 | 0.07914 | -0.095 | 12.453
10 | 1.011 | 0.08008 | -0.106 | 12.625
10.5 | 1.036 | 0.10391 | -0.109 | 9.965
11 | 1.06 | 0.11174 | -0.114 | 9.49
11.5 | 1.085 | 0.11486 | -0.119 | 9.451
12 | 1.111 | 0.12486 | -0.124 | 8.895

## 48. Re 1M Mach 0.50 (2)
BIGFOIL.COM POLAR EXPORT
Joukowsky 11.00% thick 8.00% camber
Joukowsky 11.00% thick 8.00% camber |  |  |  | Cl Max: | 1.917 | at alpha= | 8 | deg
XFOIL ncrit=9 |  |  |  | L/D Max: | 150.972 | at alpha= | 2.5 | deg
Re: | 1000000 |  |  | Cd Min: | 0.24096 | at alpha= | -20 | deg
Mach: | 0.5 |  |  | Cl=0 at alpha= | -14.2393 | deg
|  |  |  | @ Cl=0.1, Cd= | 0.1236
|  |  |  | @ Cl=0.4, Cd= | 0.014033
|  |  |  | @ Cl=0.6, Cd= | 0.0098105
alpha (deg) | Cl | Cd | Cm | Cl/Cd
-20 | -0.3775 | 0.24096 | -0.0405 | -1.5667
-19.5 | -0.348 | 0.23297 | -0.0473 | -1.4938
-19 | -0.3133 | 0.22353 | -0.056 | -1.4016
-18.5 | -0.2788 | 0.21397 | -0.065 | -1.303
-18 | -0.2481 | 0.20523 | -0.0722 | -1.2089
-17.5 | -0.2142 | 0.19759 | -0.0794 | -1.0841
-17 | -0.1797 | 0.18962 | -0.0872 | -0.94768
-16.5 | -0.1469 | 0.18118 | -0.0948 | -0.8108
-16 | -0.1197 | 0.17245 | -0.1018 | -0.69411
-15.5 | -0.0871 | 0.16433 | -0.1086 | -0.53003
-15 | -0.0494 | 0.15712 | -0.1164 | -0.31441
-14.5 | -0.0171 | 0.14972 | -0.1231 | -0.11421
-14 | 0.0157 | 0.1407 | -0.1323 | 0.11158
-13.5 | 0.0511 | 0.13258 | -0.1403 | 0.38543
-13 | 0.0874 | 0.12605 | -0.147 | 0.69338
-12.5 | 0.1217 | 0.11939 | -0.1538 | 1.0193
-12 | 0.1451 | 0.11143 | -0.1613 | 1.3022
-11.5 | 0.1706 | 0.10527 | -0.1648 | 1.6206
-11 | 0.1958 | 0.10033 | -0.167 | 1.9516
-10.5 | 0.2203 | 0.09583 | -0.1691 | 2.2989
-10 | 0.2301 | 0.08919 | -0.1725 | 2.5799
-9.5 | 0.2528 | 0.08433 | -0.1737 | 2.9977
-9 | 0.2776 | 0.08055 | -0.1748 | 3.4463
-8.5 | 0.2885 | 0.07446 | -0.1764 | 3.8746
-8 | 0.3006 | 0.06902 | -0.1779 | 4.3553
-7.5 | 0.3074 | 0.06294 | -0.1797 | 4.884
-7 | 0.3146 | 0.05763 | -0.1808 | 5.459
-6.5 | 0.3235 | 0.05325 | -0.1809 | 6.0751
-6 | 0.3252 | 0.04827 | -0.1817 | 6.7371
-5.5 | 0.37 | 0.01518 | -0.2561 | 24.3742
-5 | 0.4715 | 0.0113 | -0.2671 | 41.7257
-4 | 0.6311 | 0.00945 | -0.2708 | 66.7831
-3.5 | 0.7067 | 0.00898 | -0.2717 | 78.6971
-3 | 0.7797 | 0.00872 | -0.2722 | 89.4151
-2.5 | 0.8522 | 0.00848 | -0.2727 | 100.4953
-2 | 0.9231 | 0.00838 | -0.2729 | 110.1551
-1.5 | 0.9923 | 0.00837 | -0.2729 | 118.5544
-0.5 | 1.1284 | 0.00848 | -0.2725 | 133.066
0 | 1.1951 | 0.00861 | -0.2721 | 138.8037
0.5 | 1.2606 | 0.00879 | -0.2714 | 143.413
1 | 1.3247 | 0.00901 | -0.2703 | 147.0255
1.5 | 1.3871 | 0.00929 | -0.2689 | 149.3111
2 | 1.4477 | 0.00962 | -0.2671 | 150.4886
2.5 | 1.5067 | 0.00998 | -0.2648 | 150.9719
3 | 1.5597 | 0.01039 | -0.2613 | 150.1155
3.5 | 1.6103 | 0.01091 | -0.2573 | 147.5985
4 | 1.6595 | 0.01156 | -0.253 | 143.5554
5 | 1.7522 | 0.01279 | -0.2436 | 136.9977
5.5 | 1.7951 | 0.01402 | -0.2383 | 128.0385
6 | 1.831 | 0.01567 | -0.2322 | 116.8475
6.5 | 1.8616 | 0.01778 | -0.2256 | 104.7019
7 | 1.8859 | 0.02048 | -0.2186 | 92.085
7.5 | 1.9066 | 0.02371 | -0.2117 | 80.4133
8 | 1.917 | 0.02794 | -0.2044 | 68.6113
9 | 1.908 | 0.04011 | -0.1904 | 47.5692
10.5 | 1.8633 | 0.06584 | -0.1764 | 28.3004
11 | 1.8572 | 0.07474 | -0.1738 | 24.8488
11.5 | 1.8526 | 0.0839 | -0.1719 | 22.081
12 | 1.848 | 0.09343 | -0.1708 | 19.7795
12.5 | 1.8414 | 0.1036 | -0.1705 | 17.7741
13 | 1.832 | 0.1144 | -0.1712 | 16.014

## 49. Re 2M Mach 0.00 (1)
BIGFOIL.COM POLAR EXPORT
Joukowsky 11.00% thick 8.00% camber
Joukowsky 11.00% thick 8.00% camber |  |  |  | Cl Max: | 2.029 | at alpha= | 11 | deg
JavaFoil+Calcfoil stall+Eppler ext transition |  |  |  | L/D Max: | 176.463 | at alpha= | 4 | deg
Re: | 2000000 |  |  | Cd Min: | 0.00385 | at alpha= | -6 | deg
Mach: | 0 |  |  | Cl=0 at alpha= | -9.2391 | deg
|  |  |  | @ Cl=0.1, Cd= | 0.031449
|  |  |  | @ Cl=0.4, Cd= | 0.0039092
|  |  |  | @ Cl=0.6, Cd= | 0.0044526
alpha (deg) | Cl | Cd | Cm | Cl/Cd
-20 | -0.436 | 0.17569 | -0.11 | -2.479
-19.5 | -0.439 | 0.16676 | -0.111 | -2.631
-19 | -0.44 | 0.15918 | -0.112 | -2.767
-18.5 | -0.441 | 0.15154 | -0.112 | -2.907
-18 | -0.439 | 0.14269 | -0.114 | -3.077
-17.5 | -0.435 | 0.13576 | -0.115 | -3.208
-17 | -0.43 | 0.12896 | -0.116 | -3.333
-16.5 | -0.422 | 0.12182 | -0.117 | -3.463
-16 | -0.412 | 0.11433 | -0.119 | -3.599
-15.5 | -0.398 | 0.1082 | -0.12 | -3.677
-15 | -0.381 | 0.10177 | -0.122 | -3.744
-14.5 | -0.362 | 0.09617 | -0.124 | -3.761
-14 | -0.339 | 0.09064 | -0.125 | -3.744
-13.5 | -0.315 | 0.08456 | -0.128 | -3.72
-13 | -0.287 | 0.07933 | -0.13 | -3.618
-12.5 | -0.257 | 0.07405 | -0.133 | -3.468
-12 | -0.224 | 0.06903 | -0.136 | -3.244
-11.5 | -0.189 | 0.06398 | -0.139 | -2.948
-11 | -0.151 | 0.05947 | -0.142 | -2.536
-10.5 | -0.111 | 0.05455 | -0.146 | -2.032
-10 | -0.069 | 0.04965 | -0.151 | -1.384
-9.5 | -0.024 | 0.04469 | -0.156 | -0.548
-9 | 0.022 | 0.03947 | -0.163 | 0.554
-8.5 | 0.07 | 0.03449 | -0.169 | 2.038
-8 | 0.121 | 0.02932 | -0.176 | 4.125
-7.5 | 0.174 | 0.02407 | -0.184 | 7.238
-7 | 0.231 | 0.01831 | -0.193 | 12.627
-6.5 | 0.295 | 0.01259 | -0.205 | 23.411
-6 | 0.381 | 0.00385 | -0.227 | 98.971
-5.5 | 0.442 | 0.00404 | -0.228 | 109.479
-5 | 0.503 | 0.00413 | -0.228 | 121.834
-4.5 | 0.564 | 0.00437 | -0.228 | 129.032
-4 | 0.625 | 0.00451 | -0.228 | 138.72
-3.5 | 0.686 | 0.00488 | -0.228 | 140.644
-3 | 0.746 | 0.00528 | -0.228 | 141.341
-2.5 | 0.809 | 0.00576 | -0.228 | 140.427
-2 | 0.869 | 0.00699 | -0.228 | 124.336
-1.5 | 0.928 | 0.00746 | -0.228 | 124.464
-1 | 0.988 | 0.00798 | -0.229 | 123.778
-0.5 | 1.047 | 0.0086 | -0.229 | 121.816
0 | 1.106 | 0.00868 | -0.229 | 127.49
0.5 | 1.159 | 0.00825 | -0.229 | 140.486
1 | 1.217 | 0.00854 | -0.229 | 142.392
1.5 | 1.274 | 0.00839 | -0.229 | 151.799
2 | 1.331 | 0.00872 | -0.228 | 152.699
2.5 | 1.388 | 0.00839 | -0.228 | 165.566
3 | 1.445 | 0.00867 | -0.228 | 166.609
3.5 | 1.501 | 0.00851 | -0.228 | 176.383
4 | 1.557 | 0.00882 | -0.228 | 176.463
4.5 | 1.612 | 0.00996 | -0.228 | 161.804
5 | 1.664 | 0.00993 | -0.228 | 167.623
5.5 | 1.715 | 0.01046 | -0.227 | 163.932
6 | 1.763 | 0.01108 | -0.227 | 159.041
6.5 | 1.808 | 0.01177 | -0.227 | 153.585
7 | 1.85 | 0.01255 | -0.227 | 147.408
7.5 | 1.89 | 0.01349 | -0.226 | 140.065
8 | 1.924 | 0.01464 | -0.226 | 131.455
8.5 | 1.954 | 0.01634 | -0.225 | 119.588
9 | 1.974 | 0.02172 | -0.224 | 90.876
9.5 | 1.996 | 0.02296 | -0.223 | 86.916
10 | 2.012 | 0.02418 | -0.223 | 83.204
10.5 | 2.023 | 0.02538 | -0.222 | 79.7
11 | 2.029 | 0.02665 | -0.222 | 76.11
11.5 | 2.029 | 0.02802 | -0.221 | 72.431
12 | 2.023 | 0.02944 | -0.221 | 68.739
12.5 | 2.01 | 0.03097 | -0.22 | 64.917
13 | 1.992 | 0.03257 | -0.219 | 61.165
13.5 | 1.969 | 0.03429 | -0.219 | 57.414
14 | 1.94 | 0.03615 | -0.218 | 53.655
14.5 | 1.907 | 0.03821 | -0.217 | 49.892
15 | 1.869 | 0.04052 | -0.216 | 46.119
15.5 | 1.827 | 0.04293 | -0.215 | 42.57
16 | 1.78 | 0.04555 | -0.214 | 39.071

## 50. Re 2M Mach 0.00 (2)
BIGFOIL.COM POLAR EXPORT
Joukowsky 11.00% thick 8.00% camber
Joukowsky 11.00% thick 8.00% camber |  |  |  | Cl Max: | 2.0298 | at alpha= | 18 | deg
XFOIL ncrit=9 |  |  |  | L/D Max: | 199.163 | at alpha= | 4 | deg
Re: | 2000000 |  |  | Cd Min: | 0.21673 | at alpha= | -20 | deg
Mach: | 0 |  |  | Cl=0 at alpha= | -8.8212 | deg
|  |  |  | @ Cl=0.1, Cd= | 0.008777
|  |  |  | @ Cl=0.4, Cd= | 0.0069468
|  |  |  | @ Cl=0.6, Cd= | 0.0063744
alpha (deg) | Cl | Cd | Cm | Cl/Cd
-20 | -0.3617 | 0.21673 | -0.0362 | -1.6689
-19.5 | -0.3454 | 0.21192 | -0.0391 | -1.6299
-19 | -0.3189 | 0.20546 | -0.0453 | -1.5521
-18.5 | -0.2926 | 0.19864 | -0.0516 | -1.473
-18 | -0.2681 | 0.19021 | -0.0579 | -1.4095
-17 | -0.2247 | 0.17511 | -0.0686 | -1.2832
-16.5 | -0.2005 | 0.16903 | -0.0736 | -1.1862
-16 | -0.1747 | 0.16295 | -0.0789 | -1.0721
-15.5 | -0.1525 | 0.15421 | -0.0852 | -0.98891
-15 | -0.133 | 0.14663 | -0.0901 | -0.90704
-13 | -0.1999 | 0.0726 | -0.1456 | -2.7534
-12.5 | -0.2178 | 0.05862 | -0.1608 | -3.7155
-12 | -0.2657 | 0.04808 | -0.1661 | -5.5262
-11.5 | -0.3221 | 0.01654 | -0.2157 | -19.474
-11 | -0.2618 | 0.01449 | -0.22 | -18.0676
-10.5 | -0.2022 | 0.01318 | -0.2227 | -15.3414
-10 | -0.1407 | 0.01145 | -0.2261 | -12.2882
-9.5 | -0.0809 | 0.0106 | -0.2277 | -7.6321
-9 | -0.0216 | 0.00998 | -0.2289 | -2.1643
-8.5 | 0.0388 | 0.00923 | -0.2305 | 4.2037
-7.5 | 0.1577 | 0.00835 | -0.2323 | 18.8862
-7 | 0.2177 | 0.00783 | -0.2334 | 27.8033
-6.5 | 0.277 | 0.00757 | -0.2341 | 36.5918
-6 | 0.3367 | 0.00721 | -0.235 | 46.699
-5.5 | 0.3959 | 0.00696 | -0.2357 | 56.8822
-5 | 0.455 | 0.00677 | -0.2362 | 67.2083
-4.5 | 0.5138 | 0.0066 | -0.2368 | 77.8485
-4 | 0.5728 | 0.00643 | -0.2374 | 89.0824
-3.5 | 0.6315 | 0.00631 | -0.2379 | 100.0792
-3 | 0.6896 | 0.00624 | -0.2383 | 110.5128
-2.5 | 0.7482 | 0.00616 | -0.2387 | 121.461
-2 | 0.8063 | 0.00611 | -0.2391 | 131.964
-1.5 | 0.8638 | 0.0061 | -0.2394 | 141.6066
-1 | 0.9214 | 0.0061 | -0.2397 | 151.0492
-0.5 | 0.9788 | 0.00612 | -0.24 | 159.9346
0 | 1.0357 | 0.00618 | -0.2401 | 167.589
0.5 | 1.092 | 0.00627 | -0.2402 | 174.1627
1 | 1.1483 | 0.00636 | -0.2403 | 180.5503
1.5 | 1.2043 | 0.00646 | -0.2403 | 186.4241
2 | 1.2598 | 0.0066 | -0.2403 | 190.8788
2.5 | 1.3148 | 0.00676 | -0.2402 | 194.497
3 | 1.3691 | 0.00694 | -0.24 | 197.2767
3.5 | 1.4229 | 0.00716 | -0.2397 | 198.7291
4 | 1.4758 | 0.00741 | -0.2392 | 199.1633
4.5 | 1.5275 | 0.00773 | -0.2386 | 197.6067
5 | 1.5781 | 0.00807 | -0.2379 | 195.5514
5.5 | 1.6221 | 0.00833 | -0.2358 | 194.7299
6 | 1.6667 | 0.00903 | -0.2338 | 184.5736
6.5 | 1.7073 | 0.00989 | -0.2312 | 172.6289
7 | 1.7434 | 0.01089 | -0.2278 | 160.0918
7.5 | 1.7675 | 0.01209 | -0.2221 | 146.1952
8 | 1.785 | 0.01359 | -0.2154 | 131.3466
8.5 | 1.8011 | 0.01537 | -0.2089 | 117.1828
9 | 1.8152 | 0.01746 | -0.2026 | 103.9633
9.5 | 1.8308 | 0.01967 | -0.1969 | 93.0757
10 | 1.8472 | 0.02199 | -0.1917 | 84.0018
10.5 | 1.8666 | 0.02428 | -0.1872 | 76.8781
11 | 1.8845 | 0.02683 | -0.1829 | 70.2385
11.5 | 1.9028 | 0.02949 | -0.179 | 64.5236
12 | 1.9209 | 0.03232 | -0.1753 | 59.4338
12.5 | 1.9382 | 0.03537 | -0.1719 | 54.7979
13 | 1.9549 | 0.03865 | -0.1687 | 50.5796
13.5 | 1.9691 | 0.04234 | -0.1657 | 46.5068
14 | 1.9838 | 0.04614 | -0.1631 | 42.9952
14.5 | 1.9945 | 0.05058 | -0.1605 | 39.4326
15 | 2.0065 | 0.05504 | -0.1584 | 36.4553
15.5 | 2.0129 | 0.06037 | -0.1563 | 33.3427
16 | 2.0221 | 0.0655 | -0.1548 | 30.8718
16.5 | 2.0276 | 0.0713 | -0.1535 | 28.4376
17 | 2.0292 | 0.07782 | -0.1525 | 26.0756
17.5 | 2.0282 | 0.08486 | -0.1518 | 23.9005
18 | 2.0298 | 0.09165 | -0.1516 | 22.1473
18.5 | 2.0287 | 0.09893 | -0.1518 | 20.5064
19 | 2.0252 | 0.10668 | -0.1524 | 18.9839
19.5 | 2.0161 | 0.11544 | -0.1537 | 17.4645
20 | 2.0079 | 0.12409 | -0.1554 | 16.181

## 51. Re 2M Mach 0.10 (1)
BIGFOIL.COM POLAR EXPORT
Joukowsky 11.00% thick 8.00% camber
Joukowsky 11.00% thick 8.00% camber |  |  |  | Cl Max: | 2.027 | at alpha= | 11 | deg
JavaFoil+Calcfoil stall+Eppler ext transition |  |  |  | L/D Max: | 175.967 | at alpha= | 4 | deg
Re: | 2000000 |  |  | Cd Min: | 0.00386 | at alpha= | -6 | deg
Mach: | 0.1 |  |  | Cl=0 at alpha= | -9.2391 | deg
|  |  |  | @ Cl=0.1, Cd= | 0.032345
|  |  |  | @ Cl=0.4, Cd= | 0.0039102
|  |  |  | @ Cl=0.6, Cd= | 0.0044503
alpha (deg) | Cl | Cd | Cm | Cl/Cd
-20 | -0.4 | 0.18128 | -0.108 | -2.206
-19.5 | -0.406 | 0.17262 | -0.109 | -2.351
-19 | -0.41 | 0.16199 | -0.11 | -2.533
-18.5 | -0.413 | 0.15457 | -0.111 | -2.674
-18 | -0.414 | 0.14647 | -0.112 | -2.83
-17.5 | -0.414 | 0.13872 | -0.113 | -2.982
-17 | -0.411 | 0.13123 | -0.114 | -3.13
-16.5 | -0.405 | 0.12426 | -0.116 | -3.263
-16 | -0.397 | 0.11734 | -0.117 | -3.388
-15.5 | -0.386 | 0.10994 | -0.119 | -3.512
-15 | -0.371 | 0.10362 | -0.12 | -3.584
-14.5 | -0.354 | 0.09734 | -0.123 | -3.634
-14 | -0.333 | 0.09197 | -0.124 | -3.623
-13.5 | -0.31 | 0.08584 | -0.127 | -3.61
-13 | -0.283 | 0.08045 | -0.129 | -3.524
-12.5 | -0.254 | 0.07514 | -0.132 | -3.384
-12 | -0.222 | 0.07008 | -0.135 | -3.171
-11.5 | -0.188 | 0.06502 | -0.138 | -2.884
-11 | -0.15 | 0.06031 | -0.141 | -2.491
-10.5 | -0.111 | 0.05535 | -0.146 | -1.997
-10 | -0.069 | 0.05059 | -0.15 | -1.356
-9.5 | -0.024 | 0.04513 | -0.156 | -0.542
-9 | 0.022 | 0.04024 | -0.162 | 0.543
-8.5 | 0.07 | 0.03541 | -0.168 | 1.985
-8 | 0.121 | 0.0302 | -0.175 | 4.007
-7.5 | 0.174 | 0.02491 | -0.183 | 6.995
-7 | 0.231 | 0.01911 | -0.192 | 12.096
-6.5 | 0.293 | 0.01373 | -0.203 | 21.364
-6 | 0.383 | 0.00386 | -0.229 | 99.305
-5.5 | 0.444 | 0.00404 | -0.229 | 109.893
-5 | 0.506 | 0.00414 | -0.229 | 122.248
-4.5 | 0.567 | 0.00438 | -0.229 | 129.397
-4 | 0.628 | 0.00451 | -0.229 | 139.151
-3.5 | 0.689 | 0.00488 | -0.229 | 141.124
-3 | 0.75 | 0.00522 | -0.229 | 143.828
-2.5 | 0.813 | 0.00577 | -0.229 | 140.762
-2 | 0.873 | 0.00701 | -0.23 | 124.492
-1.5 | 0.933 | 0.0075 | -0.23 | 124.447
-1 | 0.993 | 0.00802 | -0.23 | 123.825
-0.5 | 1.053 | 0.00864 | -0.23 | 121.793
0 | 1.112 | 0.00873 | -0.23 | 127.34
0.5 | 1.164 | 0.0083 | -0.23 | 140.319
1 | 1.223 | 0.0086 | -0.23 | 142.224
1.5 | 1.28 | 0.00844 | -0.23 | 151.714
2 | 1.338 | 0.00878 | -0.23 | 152.438
2.5 | 1.395 | 0.00843 | -0.23 | 165.402
3 | 1.452 | 0.00874 | -0.229 | 166.183
3.5 | 1.508 | 0.00857 | -0.229 | 175.957
4 | 1.564 | 0.00889 | -0.229 | 175.967
4.5 | 1.619 | 0.01004 | -0.229 | 161.244
5 | 1.672 | 0.01002 | -0.229 | 166.845
5.5 | 1.722 | 0.01058 | -0.229 | 162.823
6 | 1.771 | 0.0112 | -0.228 | 158.101
6.5 | 1.816 | 0.0119 | -0.228 | 152.553
7 | 1.858 | 0.01271 | -0.228 | 146.175
7.5 | 1.897 | 0.01367 | -0.227 | 138.749
8 | 1.931 | 0.01488 | -0.227 | 129.794
8.5 | 1.96 | 0.01669 | -0.226 | 117.425
9 | 1.979 | 0.02205 | -0.225 | 89.746
9.5 | 1.999 | 0.0233 | -0.224 | 85.814
10 | 2.014 | 0.02454 | -0.224 | 82.07
10.5 | 2.023 | 0.02582 | -0.223 | 78.341
11 | 2.027 | 0.0271 | -0.223 | 74.769
11.5 | 2.025 | 0.02849 | -0.222 | 71.056
12 | 2.016 | 0.02997 | -0.222 | 67.263
12.5 | 1.999 | 0.03155 | -0.221 | 63.36
13 | 1.977 | 0.03331 | -0.22 | 59.342
13.5 | 1.949 | 0.0351 | -0.22 | 55.523
14 | 1.915 | 0.03709 | -0.219 | 51.637
14.5 | 1.877 | 0.03922 | -0.218 | 47.857
15 | 1.834 | 0.04162 | -0.217 | 44.064
15.5 | 1.787 | 0.04422 | -0.216 | 40.404
16 | 1.733 | 0.04722 | -0.215 | 36.695

## 52. Re 2M Mach 0.10 (2)
BIGFOIL.COM POLAR EXPORT
Joukowsky 11.00% thick 8.00% camber
Joukowsky 11.00% thick 8.00% camber |  |  |  | Cl Max: | 2.023 | at alpha= | 16.5 | deg
XFOIL ncrit=9 |  |  |  | L/D Max: | 198.488 | at alpha= | 3.5 | deg
Re: | 2000000 |  |  | Cd Min: | 0.21731 | at alpha= | -20 | deg
Mach: | 0.1 |  |  | Cl=0 at alpha= | -8.7936 | deg
|  |  |  | @ Cl=0.1, Cd= | 0.0088236
|  |  |  | @ Cl=0.4, Cd= | 0.0070095
|  |  |  | @ Cl=0.6, Cd= | 0.0064062
alpha (deg) | Cl | Cd | Cm | Cl/Cd
-20 | -0.3621 | 0.21731 | -0.0363 | -1.6663
-19.5 | -0.3441 | 0.21227 | -0.0398 | -1.621
-19 | -0.3174 | 0.20577 | -0.0461 | -1.5425
-18.5 | -0.2908 | 0.19891 | -0.0524 | -1.462
-18 | -0.266 | 0.19054 | -0.0587 | -1.396
-17 | -0.2226 | 0.17534 | -0.0694 | -1.2695
-16.5 | -0.198 | 0.16923 | -0.0745 | -1.17
-16 | -0.1718 | 0.16312 | -0.0799 | -1.0532
-15.5 | -0.1499 | 0.15455 | -0.0859 | -0.96991
-15 | -0.1294 | 0.14685 | -0.0911 | -0.88117
-14.5 | -0.105 | 0.139 | -0.0974 | -0.7554
-14 | -0.0731 | 0.13315 | -0.1038 | -0.549
-12.5 | -0.1769 | 0.06494 | -0.1571 | -2.7241
-12 | -0.2066 | 0.05442 | -0.1644 | -3.7964
-11.5 | -0.2703 | 0.043 | -0.1705 | -6.286
-11 | -0.2705 | 0.0157 | -0.2192 | -17.2293
-10.5 | -0.2089 | 0.01381 | -0.2231 | -15.1267
-10 | -0.1466 | 0.01201 | -0.2267 | -12.2065
-9.5 | -0.0853 | 0.0109 | -0.2288 | -7.8257
-9 | -0.0251 | 0.0102 | -0.2301 | -2.4608
-8.5 | 0.0357 | 0.00951 | -0.2315 | 3.7539
-8 | 0.0962 | 0.00885 | -0.2327 | 10.8701
-7.5 | 0.1566 | 0.00843 | -0.2336 | 18.5765
-7 | 0.2172 | 0.00791 | -0.2347 | 27.4589
-6.5 | 0.2771 | 0.00762 | -0.2354 | 36.3648
-6 | 0.3374 | 0.00725 | -0.2363 | 46.5379
-5.5 | 0.397 | 0.00702 | -0.2369 | 56.5527
-5 | 0.4567 | 0.00681 | -0.2375 | 67.0631
-4.5 | 0.5161 | 0.00661 | -0.2381 | 78.0787
-4 | 0.5755 | 0.00646 | -0.2386 | 89.0867
-3.5 | 0.6347 | 0.00633 | -0.2391 | 100.2686
-3 | 0.6933 | 0.00626 | -0.2395 | 110.7508
-2.5 | 0.752 | 0.00619 | -0.2399 | 121.4863
-2 | 0.8106 | 0.00613 | -0.2403 | 132.2349
-1.5 | 0.8686 | 0.00612 | -0.2406 | 141.9281
-1 | 0.9264 | 0.00614 | -0.2409 | 150.8795
-0.5 | 0.9843 | 0.00615 | -0.2412 | 160.0488
0 | 1.0416 | 0.0062 | -0.2413 | 168
0.5 | 1.0983 | 0.0063 | -0.2414 | 174.3333
1.5 | 1.2111 | 0.00651 | -0.2415 | 186.0369
2 | 1.267 | 0.00664 | -0.2414 | 190.8133
2.5 | 1.3223 | 0.0068 | -0.2413 | 194.4559
3 | 1.377 | 0.007 | -0.241 | 196.7143
3.5 | 1.4311 | 0.00721 | -0.2407 | 198.4882
4 | 1.4842 | 0.00748 | -0.2402 | 198.4225
4.5 | 1.5364 | 0.00778 | -0.2396 | 197.4807
5 | 1.5869 | 0.00815 | -0.2387 | 194.7117
5.5 | 1.6313 | 0.0084 | -0.2365 | 194.2024
6 | 1.6756 | 0.00912 | -0.2344 | 183.7281
6.5 | 1.7161 | 0.00999 | -0.2317 | 171.7818
7 | 1.7505 | 0.01104 | -0.2278 | 158.5598
7.5 | 1.7725 | 0.01227 | -0.2215 | 144.458
8 | 1.7903 | 0.01383 | -0.2149 | 129.4505
8.5 | 1.8054 | 0.01571 | -0.2083 | 114.9204
9 | 1.8192 | 0.0179 | -0.2019 | 101.6313
9.5 | 1.8334 | 0.02026 | -0.196 | 90.4936
10.5 | 1.8692 | 0.02508 | -0.1863 | 74.5295
11 | 1.8862 | 0.0278 | -0.1819 | 67.8489
11.5 | 1.9045 | 0.03057 | -0.178 | 62.2996
12 | 1.9223 | 0.03356 | -0.1744 | 57.2795
12.5 | 1.939 | 0.03681 | -0.1709 | 52.6759
13 | 1.9556 | 0.04025 | -0.1678 | 48.5863
13.5 | 1.9697 | 0.0441 | -0.1649 | 44.6644
14 | 1.9825 | 0.04829 | -0.1622 | 41.054
14.5 | 1.9945 | 0.05274 | -0.1598 | 37.8176
15 | 2.0047 | 0.0576 | -0.1577 | 34.8038
15.5 | 2.0099 | 0.06329 | -0.1557 | 31.757
16 | 2.0188 | 0.06864 | -0.1543 | 29.4114
16.5 | 2.023 | 0.07482 | -0.1531 | 27.0382
17 | 2.0206 | 0.08213 | -0.1523 | 24.6025
17.5 | 2.0228 | 0.08887 | -0.1518 | 22.7613
18 | 2.0227 | 0.09611 | -0.1518 | 21.0457
18.5 | 2.0195 | 0.10388 | -0.1522 | 19.4407
19 | 2.0141 | 0.11212 | -0.1532 | 17.9638
19.5 | 2.0002 | 0.12186 | -0.1551 | 16.4139
20 | 1.9985 | 0.12953 | -0.1568 | 15.4289

## 53. Re 2M Mach 0.25 (1)
BIGFOIL.COM POLAR EXPORT
Joukowsky 11.00% thick 8.00% camber
Joukowsky 11.00% thick 8.00% camber |  |  |  | Cl Max: | 2.016 | at alpha= | 10 | deg
JavaFoil+Calcfoil stall+Eppler ext transition |  |  |  | L/D Max: | 183.065 | at alpha= | 3.5 | deg
Re: | 2000000 |  |  | Cd Min: | 0.00407 | at alpha= | -5.5 | deg
Mach: | 0.25 |  |  | Cl=0 at alpha= | -9.2391 | deg
|  |  |  | @ Cl=0.1, Cd= | 0.036614
|  |  |  | @ Cl=0.4, Cd= | 0.0089817
|  |  |  | @ Cl=0.6, Cd= | 0.0044629
alpha (deg) | Cl | Cd | Cm | Cl/Cd
-20 | -0.065 | 0.20074 | -0.11 | -0.323
-19.5 | -0.062 | 0.19532 | -0.11 | -0.317
-19 | -0.059 | 0.18705 | -0.109 | -0.314
-18.5 | -0.134 | 0.18422 | -0.108 | -0.726
-18 | -0.176 | 0.17205 | -0.108 | -1.021
-17.5 | -0.207 | 0.16183 | -0.107 | -1.282
-17 | -0.233 | 0.15182 | -0.107 | -1.536
-16.5 | -0.254 | 0.14622 | -0.107 | -1.738
-16 | -0.27 | 0.13684 | -0.107 | -1.974
-15.5 | -0.28 | 0.12651 | -0.108 | -2.214
-15 | -0.284 | 0.11692 | -0.109 | -2.433
-14.5 | -0.284 | 0.10958 | -0.112 | -2.592
-14 | -0.278 | 0.10121 | -0.115 | -2.751
-13.5 | -0.268 | 0.09447 | -0.118 | -2.837
-13 | -0.253 | 0.08781 | -0.121 | -2.876
-12.5 | -0.232 | 0.08179 | -0.124 | -2.839
-12 | -0.207 | 0.07577 | -0.128 | -2.736
-11.5 | -0.178 | 0.07014 | -0.131 | -2.538
-11 | -0.145 | 0.06492 | -0.135 | -2.229
-10.5 | -0.108 | 0.06017 | -0.139 | -1.79
-10 | -0.067 | 0.05475 | -0.145 | -1.233
-9.5 | -0.024 | 0.05007 | -0.15 | -0.483
-9 | 0.022 | 0.04491 | -0.157 | 0.484
-8.5 | 0.07 | 0.03962 | -0.164 | 1.774
-8 | 0.121 | 0.03451 | -0.171 | 3.512
-7.5 | 0.175 | 0.02911 | -0.18 | 6.003
-7 | 0.231 | 0.02391 | -0.188 | 9.667
-6.5 | 0.292 | 0.01807 | -0.199 | 16.164
-6 | 0.36 | 0.01249 | -0.211 | 28.842
-5.5 | 0.456 | 0.00407 | -0.235 | 111.861
-5 | 0.519 | 0.00425 | -0.235 | 122.184
-4.5 | 0.582 | 0.00442 | -0.235 | 131.618
-4 | 0.645 | 0.00457 | -0.235 | 141.268
-3.5 | 0.708 | 0.00484 | -0.236 | 146.283
-3 | 0.771 | 0.00527 | -0.236 | 146.251
-2.5 | 0.835 | 0.00585 | -0.236 | 142.725
-2 | 0.897 | 0.00717 | -0.236 | 125.171
-1.5 | 0.959 | 0.00768 | -0.236 | 124.886
-1 | 1.02 | 0.00825 | -0.236 | 123.593
-0.5 | 1.082 | 0.00889 | -0.236 | 121.73
0 | 1.142 | 0.00901 | -0.236 | 126.753
0.5 | 1.196 | 0.00857 | -0.236 | 139.53
1 | 1.255 | 0.00841 | -0.236 | 149.192
1.5 | 1.315 | 0.00875 | -0.236 | 150.242
2 | 1.373 | 0.0086 | -0.236 | 159.71
2.5 | 1.432 | 0.00876 | -0.236 | 163.396
3 | 1.49 | 0.0086 | -0.236 | 173.192
3.5 | 1.548 | 0.00845 | -0.236 | 183.065
4 | 1.605 | 0.01011 | -0.235 | 158.66
4.5 | 1.661 | 0.01056 | -0.235 | 157.314
5 | 1.714 | 0.01057 | -0.235 | 162.191
5.5 | 1.765 | 0.01119 | -0.235 | 157.678
6 | 1.813 | 0.01189 | -0.234 | 152.502
6.5 | 1.857 | 0.0127 | -0.234 | 146.275
7 | 1.898 | 0.01362 | -0.234 | 139.319
7.5 | 1.934 | 0.01478 | -0.233 | 130.878
8 | 1.964 | 0.01637 | -0.233 | 120.02
8.5 | 1.981 | 0.02248 | -0.231 | 88.146
9 | 2 | 0.024 | -0.231 | 83.345
9.5 | 2.013 | 0.02541 | -0.23 | 79.197
10 | 2.016 | 0.02686 | -0.229 | 75.044
10.5 | 2.011 | 0.02837 | -0.229 | 70.882
11 | 1.998 | 0.02999 | -0.228 | 66.63
11.5 | 1.976 | 0.03177 | -0.227 | 62.214
12 | 1.944 | 0.03364 | -0.227 | 57.778
12.5 | 1.899 | 0.03568 | -0.226 | 53.233
13 | 1.844 | 0.03802 | -0.225 | 48.512
13.5 | 1.78 | 0.04053 | -0.224 | 43.926
14 | 1.707 | 0.04341 | -0.223 | 39.318
14.5 | 1.625 | 0.0466 | -0.222 | 34.862
15 | 1.534 | 0.05058 | -0.22 | 30.325

## 54. Re 2M Mach 0.25 (2)
BIGFOIL.COM POLAR EXPORT
Joukowsky 11.00% thick 8.00% camber
Joukowsky 11.00% thick 8.00% camber |  |  |  | Cl Max: | 1.9936 | at alpha= | 16 | deg
XFOIL ncrit=9 |  |  |  | L/D Max: | 196.005 | at alpha= | 4 | deg
Re: | 2000000 |  |  | Cd Min: | 0.22071 | at alpha= | -20 | deg
Mach: | 0.25 |  |  | Cl=0 at alpha= | -8.6331 | deg
|  |  |  | @ Cl=0.1, Cd= | 0.0097842
|  |  |  | @ Cl=0.4, Cd= | 0.0072873
|  |  |  | @ Cl=0.6, Cd= | 0.0065889
alpha (deg) | Cl | Cd | Cm | Cl/Cd
-20 | -0.3653 | 0.22071 | -0.0368 | -1.6551
-19.5 | -0.3373 | 0.21425 | -0.0434 | -1.5743
-19 | -0.3091 | 0.20754 | -0.05 | -1.4894
-18.5 | -0.2812 | 0.20045 | -0.0566 | -1.4028
-18 | -0.2551 | 0.19219 | -0.0631 | -1.3273
-17.5 | -0.2336 | 0.18377 | -0.0687 | -1.2712
-17 | -0.2106 | 0.17658 | -0.0739 | -1.1927
-16.5 | -0.1841 | 0.17031 | -0.0794 | -1.081
-16 | -0.1556 | 0.16401 | -0.0854 | -0.94872
-15.5 | -0.134 | 0.15598 | -0.0907 | -0.85908
-15 | -0.1089 | 0.14775 | -0.0974 | -0.73706
-14.5 | -0.0833 | 0.13941 | -0.1042 | -0.59752
-14 | -0.0493 | 0.13345 | -0.111 | -0.36943
-13.5 | -0.0109 | 0.12659 | -0.1197 | -0.086105
-12.5 | 0.0484 | 0.10815 | -0.1377 | 0.44753
-12 | 0.0787 | 0.10159 | -0.1445 | 0.77468
-11.5 | 0.0931 | 0.09394 | -0.1491 | 0.99106
-11 | -0.0711 | 0.06035 | -0.1653 | -1.1781
-10.5 | -0.1085 | 0.05064 | -0.1702 | -2.1426
-9.5 | -0.1204 | 0.01531 | -0.2284 | -7.8641
-9 | -0.0485 | 0.01206 | -0.2353 | -4.0216
-8.5 | 0.0176 | 0.01085 | -0.2374 | 1.6221
-8 | 0.0827 | 0.01004 | -0.2388 | 8.2371
-7.5 | 0.1483 | 0.00907 | -0.2404 | 16.3506
-7 | 0.2126 | 0.00854 | -0.2413 | 24.8946
-6.5 | 0.2768 | 0.00796 | -0.2423 | 34.7739
-6 | 0.3402 | 0.0076 | -0.243 | 44.7632
-5.5 | 0.4033 | 0.00727 | -0.2437 | 55.4746
-5 | 0.4657 | 0.007 | -0.2443 | 66.5286
-4.5 | 0.5283 | 0.00677 | -0.2449 | 78.0355
-4 | 0.59 | 0.00661 | -0.2453 | 89.2587
-3.5 | 0.6515 | 0.00648 | -0.2458 | 100.5401
-3 | 0.713 | 0.00637 | -0.2462 | 111.9309
-2.5 | 0.7738 | 0.00631 | -0.2466 | 122.6307
-2 | 0.8342 | 0.00629 | -0.2469 | 132.6232
-1.5 | 0.8947 | 0.00626 | -0.2472 | 142.9233
-1 | 0.9548 | 0.00627 | -0.2475 | 152.2807
-0.5 | 1.0141 | 0.00633 | -0.2476 | 160.2054
0 | 1.0733 | 0.00639 | -0.2477 | 167.9656
0.5 | 1.1325 | 0.00647 | -0.2478 | 175.0386
1 | 1.1911 | 0.00657 | -0.2478 | 181.2938
1.5 | 1.2491 | 0.00671 | -0.2477 | 186.155
2 | 1.3066 | 0.00688 | -0.2475 | 189.9128
2.5 | 1.3636 | 0.00707 | -0.2472 | 192.8713
3 | 1.42 | 0.00729 | -0.2467 | 194.7874
3.5 | 1.4758 | 0.00753 | -0.2462 | 195.9894
4 | 1.5308 | 0.00781 | -0.2454 | 196.0051
4.5 | 1.5842 | 0.00816 | -0.2444 | 194.1422
5 | 1.6359 | 0.00856 | -0.2431 | 191.1098
5.5 | 1.6799 | 0.00887 | -0.2403 | 189.3912
6 | 1.7222 | 0.00969 | -0.2371 | 177.7296
6.5 | 1.7568 | 0.0106 | -0.2324 | 165.7358
7 | 1.7819 | 0.0118 | -0.2261 | 151.0085
7.5 | 1.8022 | 0.01336 | -0.2194 | 134.8952
8 | 1.8176 | 0.01538 | -0.2122 | 118.1795
8.5 | 1.8283 | 0.0179 | -0.2049 | 102.1397
9 | 1.8377 | 0.0208 | -0.1981 | 88.351
9.5 | 1.8514 | 0.02371 | -0.1922 | 78.0852
10 | 1.865 | 0.02687 | -0.1869 | 69.4083
10.5 | 1.8807 | 0.03011 | -0.1821 | 62.461
11 | 1.8974 | 0.0335 | -0.1779 | 56.6388
11.5 | 1.9132 | 0.0372 | -0.174 | 51.4301
12 | 1.9296 | 0.04106 | -0.1705 | 46.9946
12.5 | 1.9444 | 0.04528 | -0.1672 | 42.9417
13 | 1.9569 | 0.05 | -0.1642 | 39.138
13.5 | 1.9684 | 0.055 | -0.1616 | 35.7891
14 | 1.9778 | 0.06052 | -0.1592 | 32.6801
14.5 | 1.9854 | 0.06647 | -0.1573 | 29.8691
15 | 1.9884 | 0.07326 | -0.1556 | 27.1417
15.5 | 1.9935 | 0.07995 | -0.1545 | 24.9343
16 | 1.9936 | 0.08751 | -0.1538 | 22.7814
16.5 | 1.9885 | 0.09606 | -0.1536 | 20.7006
17 | 1.9872 | 0.10413 | -0.1539 | 19.0838
17.5 | 1.9827 | 0.11282 | -0.1547 | 17.574
18 | 1.9756 | 0.12198 | -0.1563 | 16.1961
18.5 | 1.962 | 0.13223 | -0.1588 | 14.8378
19 | 1.9546 | 0.14168 | -0.1618 | 13.7959
19.5 | 1.9472 | 0.15109 | -0.1652 | 12.8877
20 | 1.939 | 0.16069 | -0.1694 | 12.0667

## 55. Re 2M Mach 0.50 (1)
BIGFOIL.COM POLAR EXPORT
Joukowsky 11.00% thick 8.00% camber
Joukowsky 11.00% thick 8.00% camber |  |  |  | Cl Max: | 2.031 | at alpha= | 7 | deg
JavaFoil+Calcfoil stall+Eppler ext transition |  |  |  | L/D Max: | 158.176 | at alpha= | 1 | deg
Re: | 2000000 |  |  | Cd Min: | 0.00485 | at alpha= | -4 | deg
Mach: | 0.5 |  |  | Cl=0 at alpha= | -9.2321 | deg
|  |  |  | @ Cl=0.1, Cd= | 0.05513
|  |  |  | @ Cl=0.4, Cd= | 0.024722
|  |  |  | @ Cl=0.6, Cd= | 0.01116
alpha (deg) | Cl | Cd | Cm | Cl/Cd
-20 | -1.209 | 0.17812 | -0.144 | -6.786
-19.5 | -1.153 | 0.16949 | -0.144 | -6.804
-19 | -1.098 | 0.16495 | -0.144 | -6.654
-18.5 | -1.04 | 0.16101 | -0.141 | -6.459
-18 | -0.984 | 0.15603 | -0.141 | -6.309
-17.5 | -0.928 | 0.15212 | -0.141 | -6.103
-17 | -0.873 | 0.14447 | -0.142 | -6.044
-16.5 | -0.816 | 0.14266 | -0.138 | -5.717
-16 | -0.76 | 0.13841 | -0.138 | -5.489
-15.5 | -0.37 | 0.13463 | -0.138 | -2.747
-15 | -0.339 | 0.12591 | -0.134 | -2.693
-14.5 | -0.309 | 0.12208 | -0.135 | -2.532
-14 | -0.279 | 0.11878 | -0.135 | -2.35
-13.5 | -0.249 | 0.11605 | -0.13 | -2.145
-13 | -0.219 | 0.11195 | -0.13 | -1.959
-12.5 | -0.19 | 0.10958 | -0.131 | -1.732
-12 | -0.16 | 0.08766 | -0.127 | -1.828
-11.5 | -0.131 | 0.09752 | -0.127 | -1.343
-11 | -0.102 | 0.08237 | -0.123 | -1.235
-10.5 | -0.073 | 0.07247 | -0.124 | -1.005
-10 | -0.044 | 0.07565 | -0.119 | -0.581
-9.5 | -0.015 | 0.06497 | -0.12 | -0.235
-9 | 0.013 | 0.06424 | -0.117 | 0.207
-8.5 | 0.042 | 0.06109 | -0.12 | 0.683
-8 | 0.1 | 0.05513 | -0.121 | 1.806
-7.5 | 0.165 | 0.0468 | -0.148 | 3.518
-7 | 0.228 | 0.04009 | -0.166 | 5.691
-6.5 | 0.293 | 0.03399 | -0.182 | 8.634
-6 | 0.362 | 0.02788 | -0.196 | 12.966
-5.5 | 0.433 | 0.02198 | -0.21 | 19.713
-5 | 0.509 | 0.01662 | -0.222 | 30.62
-4.5 | 0.6 | 0.01116 | -0.241 | 53.779
-4 | 0.718 | 0.00485 | -0.263 | 148.11
-3.5 | 0.789 | 0.00512 | -0.263 | 154.237
-3 | 0.86 | 0.00552 | -0.264 | 155.862
-2.5 | 0.934 | 0.00613 | -0.264 | 152.329
-2 | 1.003 | 0.00794 | -0.264 | 126.316
-1.5 | 1.072 | 0.00863 | -0.264 | 124.172
-1 | 1.141 | 0.00945 | -0.264 | 120.672
-0.5 | 1.209 | 0.0089 | -0.264 | 135.86
0 | 1.276 | 0.00894 | -0.264 | 142.621
0.5 | 1.332 | 0.00851 | -0.263 | 156.496
1 | 1.397 | 0.00883 | -0.263 | 158.176
1.5 | 1.462 | 0.00983 | -0.263 | 148.753
2 | 1.526 | 0.01016 | -0.263 | 150.229
2.5 | 1.59 | 0.01064 | -0.263 | 149.493
3 | 1.653 | 0.01117 | -0.263 | 148.008
3.5 | 1.715 | 0.01177 | -0.262 | 145.701
4 | 1.776 | 0.01244 | -0.262 | 142.79
4.5 | 1.836 | 0.01319 | -0.262 | 139.181
5 | 1.891 | 0.01406 | -0.261 | 134.475
5.5 | 1.939 | 0.01465 | -0.261 | 132.365
6 | 1.981 | 0.01592 | -0.26 | 124.419
6.5 | 2.013 | 0.01751 | -0.26 | 114.932
7 | 2.031 | 0.01974 | -0.259 | 102.892
7.5 | 2.022 | 0.02869 | -0.257 | 70.472
8 | 1.994 | 0.03153 | -0.256 | 63.235
8.5 | 1.912 | 0.03449 | -0.255 | 55.43
9 | 1.691 | 0.03864 | -0.253 | 43.759
9.5 | 1.18 | 0.04231 | -0.251 | 27.883
10 | 1.209 | 0.04384 | -0.251 | 27.564
10.5 | 1.037 | 0.08083 | -0.115 | 12.823
11 | 1.061 | 0.09659 | -0.115 | 10.982
11.5 | 1.086 | 0.09934 | -0.12 | 10.929
12 | 1.111 | 0.10639 | -0.124 | 10.441

## 56. Re 2M Mach 0.50 (2)
BIGFOIL.COM POLAR EXPORT
Joukowsky 11.00% thick 8.00% camber
Joukowsky 11.00% thick 8.00% camber |  |  |  | Cl Max: | 1.9345 | at alpha= | 12 | deg
XFOIL ncrit=9 |  |  |  | L/D Max: | 181.673 | at alpha= | 2.5 | deg
Re: | 2000000 |  |  | Cd Min: | 0.23287 | at alpha= | -20 | deg
Mach: | 0.5 |  |  | Cl=0 at alpha= | -14.7595 | deg
|  |  |  | @ Cl=0.1, Cd= | 0.12541
|  |  |  | @ Cl=0.4, Cd= | 0.0095653
|  |  |  | @ Cl=0.6, Cd= | 0.0077223
alpha (deg) | Cl | Cd | Cm | Cl/Cd
-20 | -0.3442 | 0.23287 | -0.0522 | -1.4781
-19.5 | -0.3116 | 0.22488 | -0.0599 | -1.3856
-19 | -0.2796 | 0.21719 | -0.0672 | -1.2874
-18.5 | -0.2489 | 0.2093 | -0.074 | -1.1892
-18 | -0.2179 | 0.20027 | -0.0814 | -1.088
-17.5 | -0.1865 | 0.19128 | -0.0891 | -0.97501
-17 | -0.1595 | 0.18292 | -0.0952 | -0.87197
-16.5 | -0.1248 | 0.1756 | -0.1027 | -0.71071
-16 | -0.0876 | 0.16817 | -0.1109 | -0.5209
-15.5 | -0.0538 | 0.15913 | -0.1193 | -0.33809
-15 | -0.0165 | 0.14998 | -0.1291 | -0.11001
-14.5 | 0.0178 | 0.1412 | -0.1378 | 0.12606
-14 | 0.0585 | 0.13444 | -0.1463 | 0.43514
-13.5 | 0.0922 | 0.1281 | -0.1528 | 0.71975
-13 | 0.1145 | 0.12042 | -0.158 | 0.95084
-12 | 0.1565 | 0.10869 | -0.1637 | 1.4399
-11.5 | 0.1763 | 0.10327 | -0.1661 | 1.7072
-11 | 0.1916 | 0.09718 | -0.1683 | 1.9716
-10 | 0.2193 | 0.08497 | -0.1727 | 2.5809
-9.5 | 0.2406 | 0.08047 | -0.1745 | 2.9899
-9 | 0.2564 | 0.07523 | -0.1764 | 3.4082
-8.5 | 0.2634 | 0.0689 | -0.1785 | 3.8229
-8 | 0.2679 | 0.06266 | -0.1807 | 4.2755
-7.5 | 0.2787 | 0.05759 | -0.1823 | 4.8394
-7 | 0.219 | 0.04656 | -0.1861 | 4.7036
-6.5 | 0.2006 | 0.03332 | -0.2074 | 6.0204
-6 | 0.3244 | 0.01125 | -0.2676 | 28.8356
-5.5 | 0.4137 | 0.00926 | -0.2719 | 44.676
-5 | 0.4951 | 0.00835 | -0.2734 | 59.2934
-4.5 | 0.5719 | 0.00787 | -0.2739 | 72.6684
-4 | 0.648 | 0.00747 | -0.2745 | 86.747
-3.5 | 0.7221 | 0.00723 | -0.2748 | 99.8755
-3 | 0.7943 | 0.00709 | -0.275 | 112.031
-2.5 | 0.8659 | 0.00699 | -0.2752 | 123.877
-2 | 0.937 | 0.00693 | -0.2754 | 135.2092
-1.5 | 1.0067 | 0.00694 | -0.2755 | 145.0576
-1 | 1.0751 | 0.00702 | -0.2753 | 153.1481
0 | 1.2108 | 0.00722 | -0.2749 | 167.7008
0.5 | 1.2777 | 0.00737 | -0.2744 | 173.365
1 | 1.3433 | 0.00757 | -0.2737 | 177.4505
1.5 | 1.4077 | 0.00781 | -0.2726 | 180.2433
2 | 1.4705 | 0.0081 | -0.2711 | 181.5432
2.5 | 1.5315 | 0.00843 | -0.2692 | 181.6726
3 | 1.5878 | 0.00881 | -0.2662 | 180.227
3.5 | 1.6398 | 0.00927 | -0.2623 | 176.8932
4 | 1.6914 | 0.00983 | -0.2583 | 172.0651
4.5 | 1.7407 | 0.01053 | -0.2539 | 165.3086
5 | 1.7863 | 0.01146 | -0.2489 | 155.8726
5.5 | 1.8316 | 0.01252 | -0.2439 | 146.2939
6 | 1.8654 | 0.01379 | -0.2374 | 135.2719
6.5 | 1.8936 | 0.01596 | -0.2303 | 118.6466
7 | 1.9177 | 0.0186 | -0.223 | 103.1022
7.5 | 1.931 | 0.02216 | -0.2151 | 87.139
8 | 1.934 | 0.02679 | -0.207 | 72.1911
8.5 | 1.9275 | 0.03267 | -0.1992 | 58.9991
9 | 1.9207 | 0.03925 | -0.1925 | 48.935
9.5 | 1.915 | 0.04637 | -0.1868 | 41.2983
10 | 1.917 | 0.05334 | -0.1824 | 35.9393
11 | 1.9281 | 0.06786 | -0.1754 | 28.4129
11.5 | 1.9327 | 0.07577 | -0.1728 | 25.5075
12 | 1.9345 | 0.08432 | -0.1708 | 22.9424
12.5 | 1.9341 | 0.09349 | -0.1694 | 20.6878
13 | 1.9289 | 0.10353 | -0.1688 | 18.6313
13.5 | 1.9201 | 0.11432 | -0.1693 | 16.7958
14 | 1.9067 | 0.12604 | -0.1711 | 15.1277
14.5 | 1.8918 | 0.13821 | -0.1741 | 13.6879
15 | 1.8764 | 0.15077 | -0.1783 | 12.4454
15.5 | 1.8614 | 0.16347 | -0.1836 | 11.3868
16 | 1.8465 | 0.17653 | -0.1902 | 10.46
16.5 | 1.8279 | 0.1907 | -0.1987 | 9.5852
17 | 1.8076 | 0.20563 | -0.2087 | 8.7905

## 57. Re 3M Mach 0.00 (1)
BIGFOIL.COM POLAR EXPORT
Joukowsky 11.00% thick 8.00% camber
Joukowsky 11.00% thick 8.00% camber |  |  |  | Cl Max: | 2.034 | at alpha= | 11.5 | deg
JavaFoil+Calcfoil stall+Eppler ext transition |  |  |  | L/D Max: | 190.93 | at alpha= | 4.5 | deg
Re: | 3000000 |  |  | Cd Min: | 0.00365 | at alpha= | -6.5 | deg
Mach: | 0 |  |  | Cl=0 at alpha= | -9.234 | deg
|  |  |  | @ Cl=0.1, Cd= | 0.027763
|  |  |  | @ Cl=0.4, Cd= | 0.0037174
|  |  |  | @ Cl=0.6, Cd= | 0.0042667
alpha (deg) | Cl | Cd | Cm | Cl/Cd
-20 | -0.436 | 0.17008 | -0.114 | -2.565
-19.5 | -0.439 | 0.16108 | -0.115 | -2.728
-19 | -0.441 | 0.15333 | -0.116 | -2.877
-18.5 | -0.441 | 0.14504 | -0.117 | -3.043
-18 | -0.44 | 0.13835 | -0.118 | -3.179
-17.5 | -0.436 | 0.13113 | -0.119 | -3.328
-17 | -0.431 | 0.12393 | -0.12 | -3.475
-16.5 | -0.423 | 0.11703 | -0.122 | -3.613
-16 | -0.413 | 0.11004 | -0.124 | -3.749
-15.5 | -0.399 | 0.10416 | -0.125 | -3.829
-15 | -0.382 | 0.09822 | -0.127 | -3.889
-14.5 | -0.363 | 0.09256 | -0.129 | -3.917
-14 | -0.34 | 0.08718 | -0.13 | -3.905
-13.5 | -0.316 | 0.08118 | -0.133 | -3.889
-13 | -0.288 | 0.07604 | -0.136 | -3.789
-12.5 | -0.258 | 0.07085 | -0.138 | -3.639
-12 | -0.225 | 0.06595 | -0.141 | -3.41
-11.5 | -0.19 | 0.06079 | -0.145 | -3.118
-11 | -0.152 | 0.0563 | -0.148 | -2.693
-10.5 | -0.112 | 0.05106 | -0.153 | -2.186
-10 | -0.069 | 0.04599 | -0.158 | -1.505
-9.5 | -0.025 | 0.04103 | -0.163 | -0.602
-9 | 0.022 | 0.03576 | -0.169 | 0.617
-8.5 | 0.071 | 0.03068 | -0.175 | 2.317
-8 | 0.123 | 0.02545 | -0.183 | 4.815
-7.5 | 0.177 | 0.02005 | -0.191 | 8.829
-7 | 0.237 | 0.01402 | -0.201 | 16.868
-6.5 | 0.32 | 0.00365 | -0.227 | 87.853
-6 | 0.381 | 0.00368 | -0.227 | 103.518
-5.5 | 0.442 | 0.0038 | -0.228 | 116.346
-5 | 0.503 | 0.00396 | -0.228 | 127.202
-4.5 | 0.564 | 0.00419 | -0.228 | 134.636
-4 | 0.625 | 0.00432 | -0.228 | 144.596
-3.5 | 0.686 | 0.00468 | -0.228 | 146.41
-3 | 0.746 | 0.00508 | -0.228 | 146.955
-2.5 | 0.809 | 0.00554 | -0.228 | 145.963
-2 | 0.869 | 0.00609 | -0.228 | 142.662
-1.5 | 0.928 | 0.00718 | -0.228 | 129.205
-1 | 0.988 | 0.00768 | -0.229 | 128.664
-0.5 | 1.047 | 0.00827 | -0.229 | 126.681
0 | 1.106 | 0.00837 | -0.229 | 132.092
0.5 | 1.159 | 0.00843 | -0.229 | 137.438
1 | 1.217 | 0.00826 | -0.229 | 147.243
1.5 | 1.274 | 0.00865 | -0.229 | 147.254
2 | 1.332 | 0.00844 | -0.228 | 157.728
2.5 | 1.389 | 0.00864 | -0.228 | 160.785
3 | 1.445 | 0.00843 | -0.228 | 171.389
3.5 | 1.502 | 0.00876 | -0.228 | 171.32
4 | 1.557 | 0.0086 | -0.228 | 180.985
4.5 | 1.612 | 0.00844 | -0.228 | 190.93
5 | 1.665 | 0.01022 | -0.228 | 162.951
5.5 | 1.716 | 0.01023 | -0.228 | 167.695
6 | 1.764 | 0.01087 | -0.227 | 162.181
6.5 | 1.809 | 0.01159 | -0.227 | 156.109
7 | 1.851 | 0.01243 | -0.227 | 148.908
7.5 | 1.89 | 0.0135 | -0.226 | 140.045
8 | 1.925 | 0.01497 | -0.226 | 128.557
8.5 | 1.952 | 0.01814 | -0.225 | 107.615
9 | 1.978 | 0.02016 | -0.224 | 98.109
9.5 | 2 | 0.02131 | -0.224 | 93.842
10 | 2.016 | 0.02243 | -0.223 | 89.903
10.5 | 2.027 | 0.02355 | -0.223 | 86.069
11 | 2.033 | 0.02469 | -0.222 | 82.366
11.5 | 2.034 | 0.02596 | -0.222 | 78.344
12 | 2.029 | 0.02726 | -0.221 | 74.405
12.5 | 2.016 | 0.02865 | -0.221 | 70.357
13 | 1.998 | 0.03014 | -0.22 | 66.28
13.5 | 1.974 | 0.03168 | -0.219 | 62.314
14 | 1.946 | 0.03337 | -0.219 | 58.302
14.5 | 1.913 | 0.03526 | -0.218 | 54.253
15 | 1.875 | 0.03731 | -0.217 | 50.266
15.5 | 1.834 | 0.03945 | -0.216 | 46.486
16 | 1.787 | 0.04182 | -0.215 | 42.724
16.5 | 1.736 | 0.04444 | -0.214 | 39.073

## 58. Re 3M Mach 0.00 (2)
BIGFOIL.COM POLAR EXPORT
Joukowsky 11.00% thick 8.00% camber
Joukowsky 11.00% thick 8.00% camber |  |  |  | Cl Max: | 2.0903 | at alpha= | 18.5 | deg
XFOIL ncrit=9 |  |  |  | L/D Max: | 211.331 | at alpha= | 3.5 | deg
Re: | 3000000 |  |  | Cd Min: | 0.1806 | at alpha= | -17.5 | deg
Mach: | 0 |  |  | Cl=0 at alpha= | -8.8618 | deg
|  |  |  | @ Cl=0.1, Cd= | 0.0077534
|  |  |  | @ Cl=0.4, Cd= | 0.0063088
|  |  |  | @ Cl=0.6, Cd= | 0.0058459
alpha (deg) | Cl | Cd | Cm | Cl/Cd
-17.5 | -0.2378 | 0.1806 | -0.0664 | -1.3167
-17 | -0.2139 | 0.17478 | -0.0713 | -1.2238
-16.5 | -0.1918 | 0.16627 | -0.0771 | -1.1535
-16 | -0.1691 | 0.15873 | -0.0827 | -1.0653
-15.5 | -0.1523 | 0.14903 | -0.0886 | -1.0219
-15 | -0.1225 | 0.14246 | -0.0955 | -0.85989
-13.5 | -0.2368 | 0.07053 | -0.1511 | -3.3574
-13 | -0.2545 | 0.05927 | -0.1618 | -4.2939
-12.5 | -0.4325 | 0.01597 | -0.2165 | -27.082
-12 | -0.3737 | 0.01412 | -0.2202 | -26.466
-11.5 | -0.3143 | 0.01263 | -0.2232 | -24.8852
-11 | -0.2545 | 0.01123 | -0.2258 | -22.6625
-10.5 | -0.195 | 0.01042 | -0.2274 | -18.714
-10 | -0.136 | 0.00979 | -0.2286 | -13.8917
-9.5 | -0.0765 | 0.00926 | -0.2297 | -8.2613
-9 | -0.0165 | 0.00851 | -0.2311 | -1.9389
-8.5 | 0.0432 | 0.00807 | -0.232 | 5.3532
-8 | 0.1024 | 0.00774 | -0.2328 | 13.23
-7.5 | 0.1623 | 0.00729 | -0.2338 | 22.2634
-7 | 0.2216 | 0.00704 | -0.2345 | 31.4773
-6.5 | 0.2811 | 0.00673 | -0.2353 | 41.7682
-6 | 0.3405 | 0.00652 | -0.2359 | 52.2239
-5.5 | 0.3996 | 0.00631 | -0.2365 | 63.3281
-5 | 0.4588 | 0.00613 | -0.2372 | 74.845
-4.5 | 0.5179 | 0.00599 | -0.2377 | 86.4608
-4 | 0.5764 | 0.00589 | -0.2382 | 97.8608
-3.5 | 0.6353 | 0.00578 | -0.2387 | 109.9135
-3 | 0.6939 | 0.00571 | -0.2392 | 121.5236
-2.5 | 0.752 | 0.00567 | -0.2395 | 132.6279
-2 | 0.8102 | 0.00563 | -0.24 | 143.9076
-1.5 | 0.8682 | 0.00562 | -0.2403 | 154.484
-1 | 0.9257 | 0.00565 | -0.2406 | 163.8407
-0.5 | 0.9829 | 0.0057 | -0.2408 | 172.4386
0 | 1.0402 | 0.00574 | -0.2411 | 181.2195
0.5 | 1.0971 | 0.00581 | -0.2412 | 188.8296
1 | 1.1535 | 0.0059 | -0.2414 | 195.5085
1.5 | 1.2095 | 0.00602 | -0.2414 | 200.9136
2 | 1.265 | 0.00617 | -0.2414 | 205.0243
2.5 | 1.3201 | 0.00634 | -0.2413 | 208.2177
3 | 1.3747 | 0.00653 | -0.2411 | 210.5207
3.5 | 1.4286 | 0.00676 | -0.2408 | 211.3314
4 | 1.4811 | 0.00707 | -0.2403 | 209.4908
4.5 | 1.5326 | 0.00742 | -0.2397 | 206.5499
5 | 1.5808 | 0.00797 | -0.2385 | 198.3438
5.5 | 1.6286 | 0.00851 | -0.2372 | 191.3749
6 | 1.6706 | 0.00893 | -0.2349 | 187.0773
6.5 | 1.7104 | 0.00987 | -0.2322 | 173.2928
7 | 1.7455 | 0.01096 | -0.2286 | 159.2609
7.5 | 1.7687 | 0.0122 | -0.2227 | 144.9754
8 | 1.7871 | 0.01361 | -0.2161 | 131.3079
8.5 | 1.8054 | 0.01524 | -0.2099 | 118.4646
9 | 1.8259 | 0.01692 | -0.2045 | 107.9137
9.5 | 1.8468 | 0.01872 | -0.1994 | 98.6538
10 | 1.8682 | 0.02063 | -0.1947 | 90.5574
10.5 | 1.8913 | 0.02254 | -0.1905 | 83.9086
11 | 1.9139 | 0.02461 | -0.1866 | 77.7692
11.5 | 1.9357 | 0.02685 | -0.1828 | 72.0931
12 | 1.9558 | 0.02934 | -0.179 | 66.6599
12.5 | 1.9743 | 0.03211 | -0.1754 | 61.4855
13 | 1.9936 | 0.03494 | -0.1722 | 57.0578
13.5 | 2.0096 | 0.03824 | -0.169 | 52.5523
14 | 2.0263 | 0.04163 | -0.1662 | 48.674
14.5 | 2.0392 | 0.0456 | -0.1634 | 44.7193
15 | 2.0541 | 0.04949 | -0.161 | 41.5054
15.5 | 2.0635 | 0.05416 | -0.1587 | 38.1001
16 | 2.0713 | 0.05923 | -0.1567 | 34.9705
16.5 | 2.0807 | 0.06422 | -0.155 | 32.3996
17 | 2.0868 | 0.0698 | -0.1536 | 29.8968
17.5 | 2.0875 | 0.07632 | -0.1525 | 27.3519
18 | 2.0881 | 0.08301 | -0.1518 | 25.1548
18.5 | 2.0903 | 0.08957 | -0.1515 | 23.3371
19 | 2.0891 | 0.09685 | -0.1516 | 21.5705
19.5 | 2.0851 | 0.10453 | -0.1521 | 19.9474
20 | 2.0801 | 0.11249 | -0.153 | 18.4914

## 59. Re 3M Mach 0.10 (1)
BIGFOIL.COM POLAR EXPORT
Joukowsky 11.00% thick 8.00% camber
Joukowsky 11.00% thick 8.00% camber |  |  |  | Cl Max: | 2.031 | at alpha= | 11 | deg
JavaFoil+Calcfoil stall+Eppler ext transition |  |  |  | L/D Max: | 190.462 | at alpha= | 4.5 | deg
Re: | 3000000 |  |  | Cd Min: | 0.00365 | at alpha= | -6.5 | deg
Mach: | 0.1 |  |  | Cl=0 at alpha= | -9.234 | deg
|  |  |  | @ Cl=0.1, Cd= | 0.028731
|  |  |  | @ Cl=0.4, Cd= | 0.0037207
|  |  |  | @ Cl=0.6, Cd= | 0.0042703
alpha (deg) | Cl | Cd | Cm | Cl/Cd
-20 | -0.4 | 0.17457 | -0.112 | -2.294
-19.5 | -0.406 | 0.16529 | -0.113 | -2.459
-19 | -0.411 | 0.15682 | -0.114 | -2.62
-18.5 | -0.414 | 0.14865 | -0.115 | -2.785
-18 | -0.415 | 0.14089 | -0.117 | -2.947
-17.5 | -0.414 | 0.13367 | -0.117 | -3.101
-17 | -0.412 | 0.12609 | -0.119 | -3.264
-16.5 | -0.406 | 0.11966 | -0.12 | -3.395
-16 | -0.398 | 0.1127 | -0.122 | -3.535
-15.5 | -0.387 | 0.10609 | -0.124 | -3.648
-15 | -0.372 | 0.09984 | -0.125 | -3.728
-14.5 | -0.355 | 0.0938 | -0.127 | -3.781
-14 | -0.334 | 0.0885 | -0.129 | -3.776
-13.5 | -0.311 | 0.08267 | -0.132 | -3.76
-13 | -0.284 | 0.07716 | -0.135 | -3.687
-12.5 | -0.255 | 0.07191 | -0.137 | -3.549
-12 | -0.223 | 0.06711 | -0.14 | -3.324
-11.5 | -0.188 | 0.06207 | -0.143 | -3.034
-11 | -0.151 | 0.05719 | -0.147 | -2.64
-10.5 | -0.111 | 0.05192 | -0.152 | -2.143
-10 | -0.069 | 0.04706 | -0.157 | -1.468
-9.5 | -0.025 | 0.04156 | -0.163 | -0.594
-9 | 0.022 | 0.03657 | -0.169 | 0.603
-8.5 | 0.071 | 0.03172 | -0.175 | 2.24
-8 | 0.123 | 0.02636 | -0.182 | 4.65
-7.5 | 0.177 | 0.02094 | -0.19 | 8.45
-7 | 0.236 | 0.01475 | -0.2 | 16.015
-6.5 | 0.322 | 0.00365 | -0.228 | 88.111
-6 | 0.383 | 0.00369 | -0.229 | 103.892
-5.5 | 0.444 | 0.0038 | -0.229 | 116.779
-5 | 0.506 | 0.00396 | -0.229 | 127.677
-4.5 | 0.567 | 0.0042 | -0.229 | 135.005
-4 | 0.628 | 0.00433 | -0.229 | 145.031
-3.5 | 0.689 | 0.00469 | -0.229 | 146.962
-3 | 0.75 | 0.00501 | -0.229 | 149.625
-2.5 | 0.813 | 0.00555 | -0.229 | 146.367
-2 | 0.873 | 0.0061 | -0.23 | 143.009
-1.5 | 0.933 | 0.00721 | -0.23 | 129.348
-1 | 0.993 | 0.00772 | -0.23 | 128.617
-0.5 | 1.053 | 0.00832 | -0.23 | 126.509
0 | 1.112 | 0.00842 | -0.23 | 132.083
0.5 | 1.165 | 0.008 | -0.23 | 145.599
1 | 1.223 | 0.00833 | -0.23 | 146.81
1.5 | 1.281 | 0.00871 | -0.23 | 147.112
2 | 1.338 | 0.00849 | -0.23 | 157.566
2.5 | 1.395 | 0.00869 | -0.23 | 160.575
3 | 1.452 | 0.00849 | -0.229 | 171.065
3.5 | 1.509 | 0.00883 | -0.229 | 170.898
4 | 1.565 | 0.00867 | -0.229 | 180.54
4.5 | 1.62 | 0.00851 | -0.229 | 190.462
5 | 1.673 | 0.0103 | -0.229 | 162.328
5.5 | 1.723 | 0.01035 | -0.229 | 166.51
6 | 1.771 | 0.01099 | -0.228 | 161.18
6.5 | 1.817 | 0.01172 | -0.228 | 155.03
7 | 1.859 | 0.01259 | -0.228 | 147.652
7.5 | 1.898 | 0.0137 | -0.227 | 138.486
8 | 1.931 | 0.01526 | -0.227 | 126.535
8.5 | 1.958 | 0.01859 | -0.226 | 105.314
9 | 1.983 | 0.02046 | -0.225 | 96.908
9.5 | 2.004 | 0.02163 | -0.225 | 92.618
10 | 2.018 | 0.02278 | -0.225 | 88.61
10.5 | 2.027 | 0.02393 | -0.224 | 84.726
11 | 2.031 | 0.02512 | -0.223 | 80.856
11.5 | 2.03 | 0.02642 | -0.223 | 76.805
12 | 2.021 | 0.02775 | -0.222 | 72.836
12.5 | 2.005 | 0.02921 | -0.222 | 68.634
13 | 1.982 | 0.03079 | -0.221 | 64.377
13.5 | 1.954 | 0.03244 | -0.22 | 60.25
14 | 1.921 | 0.03424 | -0.22 | 56.105
14.5 | 1.883 | 0.03613 | -0.219 | 52.118
15 | 1.84 | 0.03833 | -0.218 | 48.017
15.5 | 1.793 | 0.04064 | -0.217 | 44.131
16 | 1.74 | 0.0433 | -0.216 | 40.178

## 60. Re 3M Mach 0.10 (2)
BIGFOIL.COM POLAR EXPORT
Joukowsky 11.00% thick 8.00% camber
Joukowsky 11.00% thick 8.00% camber |  |  |  | Cl Max: | 2.0832 | at alpha= | 18.5 | deg
XFOIL ncrit=9 |  |  |  | L/D Max: | 211.013 | at alpha= | 3.5 | deg
Re: | 3000000 |  |  | Cd Min: | 0.11867 | at alpha= | 20 | deg
Mach: | 0.1 |  |  | Cl=0 at alpha= | -8.8372 | deg
|  |  |  | @ Cl=0.1, Cd= | 0.0078632
|  |  |  | @ Cl=0.4, Cd= | 0.006344
|  |  |  | @ Cl=0.6, Cd= | 0.0058814
alpha (deg) | Cl | Cd | Cm | Cl/Cd
-13.5 | -0.211 | 0.07619 | -0.1467 | -2.7694
-13 | -0.216 | 0.06478 | -0.1591 | -3.3344
-12 | -0.3835 | 0.01533 | -0.2198 | -25.0163
-11.5 | -0.3231 | 0.01364 | -0.2232 | -23.6877
-11 | -0.2617 | 0.01176 | -0.2267 | -22.2534
-10.5 | -0.2009 | 0.01076 | -0.2286 | -18.671
-9.5 | -0.0805 | 0.00944 | -0.231 | -8.5275
-9 | -0.0197 | 0.00867 | -0.2324 | -2.2722
-8.5 | 0.0408 | 0.00818 | -0.2334 | 4.9878
-8 | 0.1006 | 0.00786 | -0.2341 | 12.799
-7.5 | 0.1613 | 0.00737 | -0.2351 | 21.886
-7 | 0.2213 | 0.00709 | -0.2358 | 31.213
-6 | 0.3412 | 0.00658 | -0.2372 | 51.8541
-5.5 | 0.401 | 0.00634 | -0.2378 | 63.2492
-5 | 0.4606 | 0.00616 | -0.2384 | 74.7727
-4.5 | 0.5202 | 0.00601 | -0.239 | 86.5557
-4 | 0.5792 | 0.00592 | -0.2394 | 97.8378
-3.5 | 0.6385 | 0.00581 | -0.2399 | 109.8967
-3 | 0.6975 | 0.00573 | -0.2404 | 121.7277
-2.5 | 0.7561 | 0.00569 | -0.2408 | 132.8822
-2 | 0.8146 | 0.00566 | -0.2412 | 143.9223
-1.5 | 0.8731 | 0.00564 | -0.2415 | 154.805
-1 | 0.931 | 0.00567 | -0.2418 | 164.1975
-0.5 | 0.9886 | 0.00571 | -0.242 | 173.1349
0 | 1.046 | 0.00577 | -0.2423 | 181.2825
0.5 | 1.1033 | 0.00584 | -0.2424 | 188.9212
1 | 1.1602 | 0.00593 | -0.2426 | 195.6492
1.5 | 1.2166 | 0.00605 | -0.2426 | 201.0909
2 | 1.2725 | 0.0062 | -0.2425 | 205.2419
2.5 | 1.328 | 0.00637 | -0.2424 | 208.4772
3 | 1.3829 | 0.00657 | -0.2422 | 210.4871
3.5 | 1.437 | 0.00681 | -0.2419 | 211.0132
4 | 1.4898 | 0.00713 | -0.2414 | 208.9481
4.5 | 1.5416 | 0.00748 | -0.2406 | 206.0963
5 | 1.5901 | 0.00803 | -0.2394 | 198.0199
5.5 | 1.6378 | 0.00859 | -0.238 | 190.6636
6 | 1.68 | 0.00901 | -0.2356 | 186.4595
6.5 | 1.7194 | 0.00997 | -0.2327 | 172.4574
7 | 1.7534 | 0.01108 | -0.2287 | 158.2491
7.5 | 1.7736 | 0.01235 | -0.2221 | 143.6113
8 | 1.792 | 0.01384 | -0.2155 | 129.4798
8.5 | 1.8098 | 0.01556 | -0.2093 | 116.3111
9 | 1.8296 | 0.01735 | -0.2037 | 105.4524
9.5 | 1.8505 | 0.01923 | -0.1986 | 96.2298
10 | 1.8721 | 0.02121 | -0.1939 | 88.265
10.5 | 1.8947 | 0.02325 | -0.1896 | 81.4925
11 | 1.9167 | 0.02546 | -0.1856 | 75.2828
11.5 | 1.9378 | 0.02785 | -0.1817 | 69.5799
12 | 1.9577 | 0.03048 | -0.178 | 64.229
12.5 | 1.9761 | 0.03339 | -0.1744 | 59.1824
13 | 1.995 | 0.0364 | -0.1712 | 54.8077
13.5 | 2.0117 | 0.03979 | -0.1681 | 50.5579
14 | 2.0265 | 0.04354 | -0.1651 | 46.5434
14.5 | 2.0397 | 0.04765 | -0.1624 | 42.8059
15 | 2.0528 | 0.0519 | -0.1601 | 39.553
15.5 | 2.0611 | 0.0569 | -0.1578 | 36.2232
16 | 2.0703 | 0.062 | -0.156 | 33.3919
16.5 | 2.0774 | 0.06748 | -0.1544 | 30.7854
17 | 2.0815 | 0.07354 | -0.1531 | 28.3043
17.5 | 2.0792 | 0.0807 | -0.1522 | 25.7646
18 | 2.0826 | 0.0872 | -0.1517 | 23.883
18.5 | 2.0832 | 0.09422 | -0.1515 | 22.11
19 | 2.0802 | 0.10192 | -0.1519 | 20.4101
19.5 | 2.0748 | 0.11003 | -0.1527 | 18.8567
20 | 2.0666 | 0.11867 | -0.1541 | 17.4147

## 61. Re 3M Mach 0.25 (1)
BIGFOIL.COM POLAR EXPORT
Joukowsky 11.00% thick 8.00% camber
Joukowsky 11.00% thick 8.00% camber |  |  |  | Cl Max: | 2.02 | at alpha= | 10 | deg
JavaFoil+Calcfoil stall+Eppler ext transition |  |  |  | L/D Max: | 178.409 | at alpha= | 3 | deg
Re: | 3000000 |  |  | Cd Min: | 0.00371 | at alpha= | -6 | deg
Mach: | 0.25 |  |  | Cl=0 at alpha= | -9.2391 | deg
|  |  |  | @ Cl=0.1, Cd= | 0.03328
|  |  |  | @ Cl=0.4, Cd= | 0.003725
|  |  |  | @ Cl=0.6, Cd= | 0.00428
alpha (deg) | Cl | Cd | Cm | Cl/Cd
-20 | -0.065 | 0.19353 | -0.113 | -0.336
-19.5 | -0.062 | 0.18617 | -0.112 | -0.333
-19 | -0.059 | 0.17897 | -0.111 | -0.329
-18.5 | -0.134 | 0.17585 | -0.11 | -0.761
-18 | -0.176 | 0.16428 | -0.111 | -1.07
-17.5 | -0.208 | 0.1544 | -0.111 | -1.345
-17 | -0.234 | 0.14657 | -0.111 | -1.593
-16.5 | -0.254 | 0.13823 | -0.111 | -1.84
-16 | -0.27 | 0.12934 | -0.111 | -2.09
-15.5 | -0.28 | 0.12159 | -0.112 | -2.307
-15 | -0.285 | 0.11346 | -0.115 | -2.511
-14.5 | -0.284 | 0.10471 | -0.117 | -2.717
-14 | -0.279 | 0.09804 | -0.121 | -2.846
-13.5 | -0.269 | 0.09082 | -0.124 | -2.958
-13 | -0.253 | 0.08464 | -0.127 | -2.991
-12.5 | -0.233 | 0.0787 | -0.13 | -2.958
-12 | -0.208 | 0.07278 | -0.134 | -2.857
-11.5 | -0.179 | 0.06728 | -0.137 | -2.655
-11 | -0.145 | 0.06219 | -0.141 | -2.335
-10.5 | -0.108 | 0.05738 | -0.145 | -1.885
-10 | -0.068 | 0.05162 | -0.152 | -1.315
-9.5 | -0.024 | 0.04685 | -0.157 | -0.52
-9 | 0.022 | 0.0416 | -0.164 | 0.527
-8.5 | 0.071 | 0.03622 | -0.171 | 1.958
-8 | 0.122 | 0.03105 | -0.178 | 3.944
-7.5 | 0.177 | 0.02556 | -0.186 | 6.922
-7 | 0.235 | 0.02025 | -0.195 | 11.586
-6.5 | 0.298 | 0.01414 | -0.207 | 21.111
-6 | 0.392 | 0.00371 | -0.235 | 105.704
-5.5 | 0.456 | 0.00383 | -0.235 | 118.954
-5 | 0.519 | 0.00399 | -0.235 | 130.063
-4.5 | 0.582 | 0.00424 | -0.235 | 137.319
-4 | 0.645 | 0.00438 | -0.235 | 147.357
-3.5 | 0.708 | 0.00465 | -0.236 | 152.345
-3 | 0.771 | 0.00506 | -0.236 | 152.24
-2.5 | 0.835 | 0.00563 | -0.236 | 148.474
-2 | 0.897 | 0.0062 | -0.236 | 144.572
-1.5 | 0.959 | 0.00738 | -0.236 | 129.89
-1 | 1.02 | 0.00793 | -0.236 | 128.57
-0.5 | 1.082 | 0.00854 | -0.236 | 126.704
0 | 1.142 | 0.00868 | -0.236 | 131.669
0.5 | 1.196 | 0.00826 | -0.236 | 144.828
1 | 1.256 | 0.00861 | -0.236 | 145.77
1.5 | 1.315 | 0.00845 | -0.236 | 155.628
2 | 1.374 | 0.00883 | -0.236 | 155.635
2.5 | 1.432 | 0.00849 | -0.236 | 168.671
3 | 1.491 | 0.00835 | -0.236 | 178.409
3.5 | 1.548 | 0.00868 | -0.236 | 178.308
4 | 1.605 | 0.00987 | -0.235 | 162.684
4.5 | 1.662 | 0.01034 | -0.235 | 160.684
5 | 1.715 | 0.01085 | -0.235 | 158.095
5.5 | 1.766 | 0.01094 | -0.235 | 161.369
6 | 1.814 | 0.01167 | -0.234 | 155.385
6.5 | 1.858 | 0.01252 | -0.234 | 148.482
7 | 1.899 | 0.01352 | -0.234 | 140.422
7.5 | 1.935 | 0.01488 | -0.233 | 130.042
8 | 1.964 | 0.01729 | -0.233 | 113.572
8.5 | 1.985 | 0.02085 | -0.232 | 95.216
9 | 2.005 | 0.02229 | -0.231 | 89.929
9.5 | 2.017 | 0.02359 | -0.231 | 85.51
10 | 2.02 | 0.02492 | -0.23 | 81.088
10.5 | 2.016 | 0.02632 | -0.229 | 76.595
11 | 2.003 | 0.0278 | -0.229 | 72.043
11.5 | 1.982 | 0.02941 | -0.228 | 67.372
12 | 1.949 | 0.03114 | -0.227 | 62.602
12.5 | 1.905 | 0.03298 | -0.227 | 57.76
13 | 1.85 | 0.03513 | -0.226 | 52.666
13.5 | 1.786 | 0.03739 | -0.225 | 47.765
14 | 1.713 | 0.04 | -0.224 | 42.815
14.5 | 1.631 | 0.04283 | -0.223 | 38.084
15 | 1.541 | 0.04625 | -0.221 | 33.318

## 62. Re 3M Mach 0.25 (2)
BIGFOIL.COM POLAR EXPORT
Joukowsky 11.00% thick 8.00% camber
Joukowsky 11.00% thick 8.00% camber |  |  |  | Cl Max: | 2.053 | at alpha= | 16 | deg
XFOIL ncrit=9 |  |  |  | L/D Max: | 208.873 | at alpha= | 3.5 | deg
Re: | 3000000 |  |  | Cd Min: | 0.21991 | at alpha= | -20 | deg
Mach: | 0.25 |  |  | Cl=0 at alpha= | -8.689 | deg
|  |  |  | @ Cl=0.1, Cd= | 0.0083441
|  |  |  | @ Cl=0.4, Cd= | 0.006563
|  |  |  | @ Cl=0.6, Cd= | 0.0060221
alpha (deg) | Cl | Cd | Cm | Cl/Cd
-20 | -0.3475 | 0.21991 | -0.042 | -1.5802
-19.5 | -0.3216 | 0.21148 | -0.0485 | -1.5207
-19 | -0.2958 | 0.2037 | -0.055 | -1.4521
-18.5 | -0.2703 | 0.19603 | -0.0613 | -1.3789
-17.5 | -0.2261 | 0.18221 | -0.0712 | -1.2409
-17 | -0.1986 | 0.17612 | -0.0769 | -1.1276
-16.5 | -0.1742 | 0.16777 | -0.0831 | -1.0383
-16 | -0.1494 | 0.16013 | -0.0891 | -0.93299
-15.5 | -0.122 | 0.15224 | -0.096 | -0.80137
-15 | -0.1013 | 0.14229 | -0.1031 | -0.71193
-14.5 | -0.0688 | 0.13486 | -0.1111 | -0.51016
-14 | -0.0418 | 0.1248 | -0.1204 | -0.33494
-13.5 | -0.006 | 0.11709 | -0.1297 | -0.051243
-12.5 | -0.0598 | 0.08176 | -0.1535 | -0.73141
-12 | -0.0957 | 0.06945 | -0.161 | -1.378
-11.5 | -0.1233 | 0.05979 | -0.1669 | -2.0622
-11 | -0.1727 | 0.04947 | -0.1722 | -3.491
-10.5 | -0.2227 | 0.03656 | -0.1865 | -6.0914
-10 | -0.1734 | 0.01247 | -0.2351 | -13.9054
-9.5 | -0.1067 | 0.01103 | -0.2375 | -9.6736
-9 | -0.0408 | 0.01003 | -0.239 | -4.0678
-8.5 | 0.0248 | 0.00908 | -0.2405 | 2.7313
-8 | 0.09 | 0.00841 | -0.2416 | 10.7015
-7.5 | 0.1537 | 0.00799 | -0.2421 | 19.2365
-7 | 0.2184 | 0.00743 | -0.2431 | 29.3943
-6.5 | 0.2816 | 0.00713 | -0.2436 | 39.4951
-6 | 0.3449 | 0.00679 | -0.2443 | 50.7953
-5.5 | 0.408 | 0.00653 | -0.2449 | 62.4809
-5 | 0.4702 | 0.00636 | -0.2453 | 73.9308
-4.5 | 0.5324 | 0.00618 | -0.2458 | 86.1489
-4 | 0.5946 | 0.00603 | -0.2463 | 98.607
-3.5 | 0.656 | 0.00594 | -0.2467 | 110.4377
-3 | 0.7172 | 0.00586 | -0.2471 | 122.3891
-2.5 | 0.7784 | 0.00581 | -0.2475 | 133.9759
-2 | 0.8391 | 0.00578 | -0.2479 | 145.173
-1 | 0.9597 | 0.00579 | -0.2485 | 165.7513
-0.5 | 1.0196 | 0.00584 | -0.2487 | 174.589
0 | 1.0791 | 0.0059 | -0.2489 | 182.8983
0.5 | 1.138 | 0.006 | -0.249 | 189.6667
1 | 1.1966 | 0.00613 | -0.249 | 195.2039
1.5 | 1.255 | 0.00626 | -0.2489 | 200.4792
2 | 1.313 | 0.00642 | -0.2488 | 204.5171
2.5 | 1.3703 | 0.00661 | -0.2486 | 207.3071
3 | 1.427 | 0.00684 | -0.2482 | 208.6257
3.5 | 1.483 | 0.0071 | -0.2476 | 208.8732
4 | 1.5382 | 0.00738 | -0.2469 | 208.4282
4.5 | 1.5908 | 0.00781 | -0.2458 | 203.6876
5 | 1.6407 | 0.00836 | -0.2441 | 196.256
5.5 | 1.6871 | 0.00906 | -0.2418 | 186.2141
6 | 1.7292 | 0.00949 | -0.2387 | 182.2129
6.5 | 1.7628 | 0.01052 | -0.2339 | 167.5665
7 | 1.7846 | 0.01178 | -0.227 | 151.4941
7.5 | 1.8025 | 0.01341 | -0.2198 | 134.4146
8 | 1.8185 | 0.01538 | -0.2127 | 118.238
8.5 | 1.8331 | 0.01765 | -0.2059 | 103.8584
9 | 1.8499 | 0.02005 | -0.1999 | 92.2643
9.5 | 1.868 | 0.02258 | -0.1944 | 82.7281
10 | 1.8895 | 0.02506 | -0.1897 | 75.399
10.5 | 1.9091 | 0.02786 | -0.1851 | 68.5248
11 | 1.9293 | 0.03081 | -0.1809 | 62.6193
11.5 | 1.9486 | 0.03402 | -0.177 | 57.2781
12 | 1.9674 | 0.03747 | -0.1733 | 52.506
12.5 | 1.9856 | 0.04117 | -0.1699 | 48.2293
13 | 2.0007 | 0.04538 | -0.1667 | 44.0877
13.5 | 2.0146 | 0.04995 | -0.1638 | 40.3323
14 | 2.0271 | 0.05485 | -0.1611 | 36.9572
14.5 | 2.037 | 0.06029 | -0.1588 | 33.7867
15 | 2.0424 | 0.06647 | -0.1568 | 30.7266
15.5 | 2.0502 | 0.07255 | -0.1551 | 28.2591
16 | 2.053 | 0.0795 | -0.1539 | 25.8239
16.5 | 2.051 | 0.08726 | -0.1531 | 23.5045
17 | 2.0495 | 0.09524 | -0.1529 | 21.5193
17.5 | 2.0484 | 0.10321 | -0.153 | 19.8469
18 | 2.0431 | 0.11198 | -0.1539 | 18.2452
18.5 | 2.0371 | 0.12089 | -0.1552 | 16.8509
19 | 2.0248 | 0.13089 | -0.1576 | 15.4695
19.5 | 2.0178 | 0.14004 | -0.1602 | 14.4087
20 | 2.0104 | 0.14932 | -0.1636 | 13.4637

## 63. Re 3M Mach 0.50 (1)
BIGFOIL.COM POLAR EXPORT
Joukowsky 11.00% thick 8.00% camber
Joukowsky 11.00% thick 8.00% camber |  |  |  | Cl Max: | 2.032 | at alpha= | 7 | deg
JavaFoil+Calcfoil stall+Eppler ext transition |  |  |  | L/D Max: | 165.379 | at alpha= | 1.5 | deg
Re: | 3000000 |  |  | Cd Min: | 0.00438 | at alpha= | -4.5 | deg
Mach: | 0.5 |  |  | Cl=0 at alpha= | -9.2321 | deg
|  |  |  | @ Cl=0.1, Cd= | 0.05319
|  |  |  | @ Cl=0.4, Cd= | 0.022275
|  |  |  | @ Cl=0.6, Cd= | 0.0077581
alpha (deg) | Cl | Cd | Cm | Cl/Cd
-20 | -1.209 | 0.16794 | -0.144 | -7.199
-19.5 | -1.154 | 0.16166 | -0.145 | -7.136
-19 | -1.098 | 0.15629 | -0.145 | -7.024
-18.5 | -1.04 | 0.15349 | -0.142 | -6.778
-18 | -0.985 | 0.14638 | -0.142 | -6.727
-17.5 | -0.929 | 0.14398 | -0.142 | -6.452
-17 | -0.874 | 0.12605 | -0.144 | -6.933
-16.5 | -0.816 | 0.13572 | -0.139 | -6.012
-16 | -0.76 | 0.1315 | -0.139 | -5.78
-15.5 | -0.37 | 0.12787 | -0.139 | -2.894
-15 | -0.339 | 0.11066 | -0.136 | -3.066
-14.5 | -0.309 | 0.10102 | -0.137 | -3.062
-14 | -0.279 | 0.09262 | -0.137 | -3.016
-13.5 | -0.249 | 0.09766 | -0.132 | -2.551
-13 | -0.219 | 0.08824 | -0.133 | -2.487
-12.5 | -0.19 | 0.08719 | -0.134 | -2.179
-12 | -0.16 | 0.08354 | -0.13 | -1.919
-11.5 | -0.131 | 0.07537 | -0.131 | -1.74
-11 | -0.102 | 0.07919 | -0.126 | -1.286
-10.5 | -0.073 | 0.06965 | -0.127 | -1.046
-10 | -0.044 | 0.06932 | -0.122 | -0.634
-9.5 | -0.015 | 0.06305 | -0.124 | -0.242
-9 | 0.013 | 0.06141 | -0.123 | 0.217
-8.5 | 0.042 | 0.05893 | -0.125 | 0.709
-8 | 0.1 | 0.05319 | -0.13 | 1.876
-7.5 | 0.165 | 0.0447 | -0.156 | 3.698
-7 | 0.23 | 0.03749 | -0.175 | 6.129
-6.5 | 0.296 | 0.03124 | -0.189 | 9.476
-6 | 0.365 | 0.02507 | -0.203 | 14.569
-5.5 | 0.439 | 0.01916 | -0.216 | 22.905
-5 | 0.518 | 0.01378 | -0.23 | 37.594
-4.5 | 0.646 | 0.00438 | -0.263 | 147.512
-4 | 0.718 | 0.00465 | -0.263 | 154.492
-3.5 | 0.789 | 0.00491 | -0.263 | 160.704
-3 | 0.86 | 0.0053 | -0.264 | 162.441
-2.5 | 0.934 | 0.00588 | -0.264 | 158.71
-2 | 1.003 | 0.00763 | -0.264 | 131.526
-1.5 | 1.072 | 0.00827 | -0.264 | 129.542
-1 | 1.141 | 0.00906 | -0.264 | 125.952
-0.5 | 1.209 | 0.00895 | -0.264 | 135.072
0 | 1.276 | 0.00901 | -0.264 | 141.639
0.5 | 1.332 | 0.00858 | -0.264 | 155.24
1 | 1.398 | 0.00848 | -0.263 | 164.886
1.5 | 1.463 | 0.00884 | -0.263 | 165.379
2 | 1.527 | 0.00998 | -0.263 | 153.022
2.5 | 1.591 | 0.0103 | -0.263 | 154.402
3 | 1.654 | 0.01085 | -0.263 | 152.482
3.5 | 1.717 | 0.01145 | -0.263 | 149.978
4 | 1.778 | 0.01212 | -0.262 | 146.735
4.5 | 1.838 | 0.01287 | -0.262 | 142.758
5 | 1.892 | 0.01375 | -0.262 | 137.589
5.5 | 1.941 | 0.01477 | -0.261 | 131.402
6 | 1.982 | 0.01566 | -0.26 | 126.545
6.5 | 2.014 | 0.0174 | -0.26 | 115.75
7 | 2.032 | 0.02027 | -0.259 | 100.245
7.5 | 2.026 | 0.02665 | -0.257 | 76.03
8 | 1.998 | 0.02926 | -0.256 | 68.282
8.5 | 1.917 | 0.03203 | -0.255 | 59.832
9 | 1.695 | 0.03581 | -0.254 | 47.337
9.5 | 1.185 | 0.03995 | -0.253 | 29.659
10 | 1.213 | 0.04088 | -0.252 | 29.662
10.5 | 1.237 | 0.04343 | -0.251 | 28.485
11 | 1.259 | 0.04595 | -0.249 | 27.4
11.5 | 1.09 | 0.08716 | -0.134 | 12.501
12 | 1.112 | 0.09167 | -0.128 | 12.13

## 64. Re 3M Mach 0.50 (2)
BIGFOIL.COM POLAR EXPORT
Joukowsky 11.00% thick 8.00% camber
Joukowsky 11.00% thick 8.00% camber |  |  |  | Cl Max: | 1.9898 | at alpha= | 12.5 | deg
XFOIL ncrit=9 |  |  |  | L/D Max: | 198.959 | at alpha= | 2.5 | deg
Re: | 3000000 |  |  | Cd Min: | 0.2315 | at alpha= | -20 | deg
Mach: | 0.5 |  |  | Cl=0 at alpha= | -15.1012 | deg
|  |  |  | @ Cl=0.1, Cd= | 0.12433
|  |  |  | @ Cl=0.4, Cd= | 0.0082277
|  |  |  | @ Cl=0.6, Cd= | 0.0068926
alpha (deg) | Cl | Cd | Cm | Cl/Cd
-20 | -0.328 | 0.2315 | -0.0572 | -1.4168
-19.5 | -0.2969 | 0.22275 | -0.0645 | -1.3329
-19 | -0.2696 | 0.21414 | -0.0708 | -1.259
-18.5 | -0.2395 | 0.20561 | -0.0778 | -1.1648
-18 | -0.2076 | 0.19702 | -0.0855 | -1.0537
-17.5 | -0.1792 | 0.18873 | -0.0921 | -0.9495
-17 | -0.1421 | 0.18166 | -0.1003 | -0.78223
-16.5 | -0.1064 | 0.17297 | -0.1088 | -0.61514
-16 | -0.0702 | 0.1636 | -0.1182 | -0.4291
-15 | 0.0079 | 0.14682 | -0.1373 | 0.053807
-14.5 | 0.0418 | 0.13835 | -0.1458 | 0.30213
-14 | 0.0675 | 0.1303 | -0.152 | 0.51804
-13.5 | 0.0966 | 0.12577 | -0.1557 | 0.76807
-13 | 0.1131 | 0.11877 | -0.1587 | 0.95226
-12.5 | 0.1293 | 0.11239 | -0.1613 | 1.1505
-12 | 0.1502 | 0.10712 | -0.1637 | 1.4022
-11.5 | 0.1665 | 0.10095 | -0.1663 | 1.6493
-11 | 0.1779 | 0.09409 | -0.1688 | 1.8907
-10.5 | 0.1946 | 0.08854 | -0.1712 | 2.1979
-10 | 0.2154 | 0.08394 | -0.173 | 2.5661
-9.5 | 0.2231 | 0.07706 | -0.1758 | 2.8951
-9 | 0.2286 | 0.07036 | -0.1787 | 3.249
-8.5 | 0.2353 | 0.06428 | -0.1813 | 3.6605
-8 | 0.1906 | 0.05317 | -0.187 | 3.5847
-7.5 | 0.1656 | 0.04633 | -0.189 | 3.5744
-7 | 0.1599 | 0.03737 | -0.2012 | 4.2788
-6.5 | 0.2494 | 0.0115 | -0.2682 | 21.687
-6 | 0.343 | 0.00882 | -0.274 | 38.8889
-5.5 | 0.4248 | 0.00797 | -0.2749 | 53.2999
-5 | 0.5047 | 0.00733 | -0.2757 | 68.854
-4.5 | 0.5814 | 0.00695 | -0.276 | 83.6547
-4 | 0.6559 | 0.00672 | -0.2762 | 97.6042
-3.5 | 0.73 | 0.00653 | -0.2765 | 111.7917
-3 | 0.8026 | 0.00642 | -0.2767 | 125.0156
-2.5 | 0.8739 | 0.00638 | -0.2768 | 136.9749
-2 | 0.9447 | 0.00636 | -0.277 | 148.5377
-1.5 | 1.0151 | 0.00637 | -0.2771 | 159.3564
-1 | 1.0846 | 0.00641 | -0.2772 | 169.2044
-0.5 | 1.1531 | 0.00651 | -0.2771 | 177.1275
0 | 1.2207 | 0.00665 | -0.2768 | 183.5639
1 | 1.3548 | 0.00699 | -0.2759 | 193.8197
1.5 | 1.4206 | 0.0072 | -0.2751 | 197.3056
2 | 1.485 | 0.00747 | -0.2739 | 198.7952
2.5 | 1.5479 | 0.00778 | -0.2723 | 198.9589
3 | 1.6085 | 0.00814 | -0.2701 | 197.6044
3.5 | 1.6618 | 0.00856 | -0.2664 | 194.1355
4 | 1.7119 | 0.00911 | -0.262 | 187.9144
4.5 | 1.7624 | 0.00974 | -0.2576 | 180.9446
5 | 1.8078 | 0.01061 | -0.2524 | 170.3864
5.5 | 1.8463 | 0.01186 | -0.2462 | 155.6745
6 | 1.8795 | 0.0135 | -0.2395 | 139.2222
6.5 | 1.9085 | 0.0152 | -0.2326 | 125.5592
7 | 1.9273 | 0.01804 | -0.2245 | 106.8348
7.5 | 1.9357 | 0.02183 | -0.216 | 88.6716
8.5 | 1.9347 | 0.03216 | -0.2001 | 60.1586
9 | 1.934 | 0.03824 | -0.1937 | 50.5753
9.5 | 1.9412 | 0.0442 | -0.1884 | 43.9186
10 | 1.9498 | 0.05045 | -0.1838 | 38.6482
10.5 | 1.9622 | 0.05673 | -0.1799 | 34.5884
11 | 1.9727 | 0.06353 | -0.1764 | 31.0515
11.5 | 1.9821 | 0.07078 | -0.1733 | 28.0037
12 | 1.9887 | 0.07866 | -0.1707 | 25.2822
12.5 | 1.9898 | 0.08748 | -0.1688 | 22.7458
13 | 1.9875 | 0.09707 | -0.1676 | 20.4749
13.5 | 1.9782 | 0.10781 | -0.1674 | 18.3489
14 | 1.9629 | 0.11964 | -0.1685 | 16.4067
14.5 | 1.9435 | 0.13229 | -0.1711 | 14.6912
15 | 1.9221 | 0.14553 | -0.1752 | 13.2076
15.5 | 1.902 | 0.15886 | -0.1805 | 11.9728
16 | 1.882 | 0.17249 | -0.1872 | 10.9108
16.5 | 1.8614 | 0.18678 | -0.1955 | 9.9657
17 | 1.8407 | 0.20153 | -0.2052 | 9.1336
17.5 | 1.8192 | 0.21698 | -0.2163 | 8.3842

## 65. Re 4M Mach 0.00 (1)
BIGFOIL.COM POLAR EXPORT
Joukowsky 11.00% thick 8.00% camber
Joukowsky 11.00% thick 8.00% camber |  |  |  | Cl Max: | 2.038 | at alpha= | 11.5 | deg
JavaFoil+Calcfoil stall+Eppler ext transition |  |  |  | L/D Max: | 182.914 | at alpha= | 4 | deg
Re: | 4000000 |  |  | Cd Min: | 0.00355 | at alpha= | -6.5 | deg
Mach: | 0 |  |  | Cl=0 at alpha= | -9.234 | deg
|  |  |  | @ Cl=0.1, Cd= | 0.025151
|  |  |  | @ Cl=0.4, Cd= | 0.0036274
|  |  |  | @ Cl=0.6, Cd= | 0.0041767
alpha (deg) | Cl | Cd | Cm | Cl/Cd
-20 | -0.437 | 0.16487 | -0.117 | -2.649
-19.5 | -0.44 | 0.15678 | -0.118 | -2.806
-19 | -0.442 | 0.14922 | -0.119 | -2.96
-18.5 | -0.442 | 0.14206 | -0.12 | -3.111
-18 | -0.44 | 0.13499 | -0.121 | -3.263
-17.5 | -0.437 | 0.12721 | -0.122 | -3.435
-17 | -0.431 | 0.12068 | -0.123 | -3.575
-16.5 | -0.424 | 0.11428 | -0.125 | -3.706
-16 | -0.413 | 0.10739 | -0.127 | -3.848
-15.5 | -0.4 | 0.10167 | -0.128 | -3.93
-15 | -0.383 | 0.09573 | -0.13 | -3.999
-14.5 | -0.363 | 0.09012 | -0.132 | -4.031
-14 | -0.341 | 0.08493 | -0.134 | -4.016
-13.5 | -0.316 | 0.07891 | -0.137 | -4.011
-13 | -0.289 | 0.07381 | -0.139 | -3.913
-12.5 | -0.259 | 0.0686 | -0.142 | -3.769
-12 | -0.226 | 0.06368 | -0.145 | -3.543
-11.5 | -0.19 | 0.05856 | -0.148 | -3.248
-11 | -0.152 | 0.05406 | -0.152 | -2.816
-10.5 | -0.112 | 0.04871 | -0.157 | -2.301
-10 | -0.07 | 0.04353 | -0.162 | -1.599
-9.5 | -0.025 | 0.0385 | -0.167 | -0.645
-9 | 0.022 | 0.03307 | -0.174 | 0.672
-8.5 | 0.072 | 0.02801 | -0.18 | 2.559
-8 | 0.124 | 0.0227 | -0.187 | 5.453
-7.5 | 0.179 | 0.0171 | -0.196 | 10.491
-7 | 0.244 | 0.01068 | -0.21 | 22.809
-6.5 | 0.32 | 0.00355 | -0.227 | 90.17
-6 | 0.381 | 0.00359 | -0.227 | 106.183
-5.5 | 0.442 | 0.00371 | -0.228 | 119.31
-5 | 0.503 | 0.00386 | -0.228 | 130.415
-4.5 | 0.564 | 0.0041 | -0.228 | 137.741
-4 | 0.625 | 0.00423 | -0.228 | 147.869
-3.5 | 0.686 | 0.00458 | -0.228 | 149.605
-3 | 0.746 | 0.00497 | -0.228 | 150.138
-2.5 | 0.809 | 0.00543 | -0.228 | 148.942
-2 | 0.869 | 0.00597 | -0.228 | 145.421
-1.5 | 0.928 | 0.00705 | -0.228 | 131.722
-1 | 0.988 | 0.00754 | -0.229 | 131.017
-0.5 | 1.047 | 0.00813 | -0.229 | 128.821
0 | 1.106 | 0.00824 | -0.229 | 134.324
0.5 | 1.159 | 0.00865 | -0.229 | 134.006
1 | 1.217 | 0.00815 | -0.229 | 149.387
1.5 | 1.274 | 0.00851 | -0.229 | 149.827
2 | 1.332 | 0.00832 | -0.229 | 160.008
2.5 | 1.389 | 0.00852 | -0.228 | 162.977
3 | 1.446 | 0.00833 | -0.228 | 173.618
3.5 | 1.502 | 0.00867 | -0.228 | 173.155
4 | 1.557 | 0.00851 | -0.228 | 182.914
4.5 | 1.613 | 0.00888 | -0.228 | 181.688
5 | 1.665 | 0.01019 | -0.228 | 163.504
5.5 | 1.716 | 0.0107 | -0.228 | 160.431
6 | 1.764 | 0.01083 | -0.227 | 162.861
6.5 | 1.81 | 0.01158 | -0.227 | 156.273
7 | 1.852 | 0.0125 | -0.227 | 148.103
7.5 | 1.891 | 0.01374 | -0.226 | 137.651
8 | 1.925 | 0.01578 | -0.226 | 121.952
8.5 | 1.954 | 0.01788 | -0.225 | 109.263
9 | 1.981 | 0.01913 | -0.225 | 103.507
9.5 | 2.003 | 0.02023 | -0.224 | 99.003
10 | 2.019 | 0.02128 | -0.224 | 94.866
10.5 | 2.031 | 0.02235 | -0.223 | 90.849
11 | 2.037 | 0.02344 | -0.223 | 86.907
11.5 | 2.038 | 0.0246 | -0.222 | 82.829
12 | 2.032 | 0.02582 | -0.222 | 78.712
12.5 | 2.019 | 0.02712 | -0.221 | 74.477
13 | 2.001 | 0.0285 | -0.221 | 70.22
13.5 | 1.978 | 0.02994 | -0.22 | 66.078
14 | 1.95 | 0.03158 | -0.219 | 61.755
14.5 | 1.917 | 0.03332 | -0.218 | 57.536
15 | 1.88 | 0.03523 | -0.218 | 53.357
15.5 | 1.839 | 0.03723 | -0.217 | 49.39
16 | 1.791 | 0.0394 | -0.216 | 45.467
16.5 | 1.741 | 0.04183 | -0.215 | 41.623

## 66. Re 4M Mach 0.00 (2)
BIGFOIL.COM POLAR EXPORT
Joukowsky 11.00% thick 8.00% camber
Joukowsky 11.00% thick 8.00% camber |  |  |  | Cl Max: | 2.1311 | at alpha= | 18.5 | deg
XFOIL ncrit=9 |  |  |  | L/D Max: | 217.662 | at alpha= | 3 | deg
Re: | 4000000 |  |  | Cd Min: | 0.18596 | at alpha= | -18 | deg
Mach: | 0 |  |  | Cl=0 at alpha= | -8.8819 | deg
|  |  |  | @ Cl=0.1, Cd= | 0.0071545
|  |  |  | @ Cl=0.4, Cd= | 0.0059454
|  |  |  | @ Cl=0.6, Cd= | 0.005554
alpha (deg) | Cl | Cd | Cm | Cl/Cd
-18 | -0.2543 | 0.18596 | -0.0634 | -1.3675
-17.5 | -0.2371 | 0.17769 | -0.0681 | -1.3343
-17 | -0.2135 | 0.17079 | -0.0738 | -1.2501
-16.5 | -0.2019 | 0.15891 | -0.08 | -1.2705
-16 | -0.1744 | 0.15278 | -0.086 | -1.1415
-15 | -0.2814 | 0.10119 | -0.1141 | -2.7809
-14.5 | -0.2777 | 0.08815 | -0.1284 | -3.1503
-14 | -0.2644 | 0.07306 | -0.1498 | -3.6189
-13 | -0.4864 | 0.01433 | -0.2196 | -33.9428
-12.5 | -0.4284 | 0.01286 | -0.2223 | -33.3126
-12 | -0.3696 | 0.01179 | -0.2244 | -31.3486
-11.5 | -0.311 | 0.01097 | -0.2259 | -28.35
-11 | -0.2521 | 0.01034 | -0.2271 | -24.381
-10.5 | -0.1922 | 0.00937 | -0.2289 | -20.5123
-10 | -0.1327 | 0.00878 | -0.2301 | -15.1139
-9.5 | -0.0734 | 0.00832 | -0.231 | -8.8221
-9 | -0.0142 | 0.00796 | -0.2319 | -1.7839
-8.5 | 0.0459 | 0.00742 | -0.233 | 6.186
-8 | 0.105 | 0.00713 | -0.2337 | 14.7265
-7.5 | 0.1648 | 0.00681 | -0.2345 | 24.1997
-7 | 0.2242 | 0.00653 | -0.2352 | 34.3338
-6.5 | 0.2834 | 0.00633 | -0.2359 | 44.7709
-6 | 0.3429 | 0.0061 | -0.2366 | 56.2131
-5.5 | 0.402 | 0.00594 | -0.2371 | 67.6768
-5 | 0.4611 | 0.0058 | -0.2377 | 79.5
-4.5 | 0.5201 | 0.00568 | -0.2382 | 91.5669
-4 | 0.5788 | 0.00559 | -0.2387 | 103.542
-3.5 | 0.6377 | 0.00549 | -0.2393 | 116.1566
-3 | 0.6963 | 0.00543 | -0.2397 | 128.232
-2.5 | 0.7545 | 0.0054 | -0.2401 | 139.7222
-2 | 0.8127 | 0.00538 | -0.2405 | 151.0595
-1.5 | 0.8708 | 0.00536 | -0.2409 | 162.4627
-1 | 0.9285 | 0.00538 | -0.2412 | 172.5836
-0.5 | 0.9858 | 0.00543 | -0.2414 | 181.547
0 | 1.0428 | 0.00551 | -0.2416 | 189.2559
0.5 | 1.0999 | 0.00557 | -0.2418 | 197.4686
1 | 1.1565 | 0.00567 | -0.242 | 203.9683
1.5 | 1.2126 | 0.00579 | -0.2421 | 209.4301
2 | 1.2682 | 0.00594 | -0.2421 | 213.5017
2.5 | 1.3234 | 0.00611 | -0.242 | 216.5957
3 | 1.3778 | 0.00633 | -0.2418 | 217.6619
3.5 | 1.4314 | 0.00659 | -0.2415 | 217.2079
4 | 1.484 | 0.0069 | -0.241 | 215.0725
4.5 | 1.5341 | 0.00736 | -0.2401 | 208.4375
5 | 1.5823 | 0.00794 | -0.2388 | 199.2821
5.5 | 1.6282 | 0.00861 | -0.2372 | 189.1057
6 | 1.6727 | 0.00932 | -0.2355 | 179.4742
7 | 1.7461 | 0.01106 | -0.2289 | 157.8752
7.5 | 1.7711 | 0.01223 | -0.2233 | 144.816
8 | 1.7901 | 0.01357 | -0.2168 | 131.916
8.5 | 1.8132 | 0.01491 | -0.2114 | 121.6097
9 | 1.8364 | 0.0164 | -0.2062 | 111.9756
9.5 | 1.8606 | 0.01795 | -0.2016 | 103.6546
10 | 1.8859 | 0.01954 | -0.1973 | 96.5148
10.5 | 1.911 | 0.02124 | -0.1932 | 89.9718
11 | 1.9352 | 0.0231 | -0.1893 | 83.7749
11.5 | 1.9579 | 0.02516 | -0.1854 | 77.818
12 | 1.9789 | 0.02748 | -0.1816 | 72.0124
12.5 | 2.0004 | 0.02987 | -0.1782 | 66.9702
13 | 2.0198 | 0.03256 | -0.1747 | 62.0332
13.5 | 2.0378 | 0.03554 | -0.1715 | 57.3382
14 | 2.0551 | 0.03874 | -0.1684 | 53.0485
14.5 | 2.071 | 0.0422 | -0.1656 | 49.0758
15 | 2.0832 | 0.04623 | -0.1628 | 45.0616
15.5 | 2.0972 | 0.05019 | -0.1605 | 41.7852
16 | 2.1075 | 0.05475 | -0.1583 | 38.4932
16.5 | 2.1145 | 0.05989 | -0.1563 | 35.3064
17 | 2.1218 | 0.06515 | -0.1546 | 32.5679
17.5 | 2.1284 | 0.07068 | -0.1533 | 30.1132
18 | 2.131 | 0.07693 | -0.1523 | 27.7005
18.5 | 2.1311 | 0.08363 | -0.1517 | 25.4825
19 | 2.1274 | 0.09111 | -0.1514 | 23.3498
19.5 | 2.1243 | 0.09857 | -0.1516 | 21.5512
20 | 2.1229 | 0.10577 | -0.1521 | 20.0709

## 67. Re 4M Mach 0.10 (1)
BIGFOIL.COM POLAR EXPORT
Joukowsky 11.00% thick 8.00% camber
Joukowsky 11.00% thick 8.00% camber |  |  |  | Cl Max: | 2.035 | at alpha= | 11 | deg
JavaFoil+Calcfoil stall+Eppler ext transition |  |  |  | L/D Max: | 182.267 | at alpha= | 4 | deg
Re: | 4000000 |  |  | Cd Min: | 0.00356 | at alpha= | -6.5 | deg
Mach: | 0.1 |  |  | Cl=0 at alpha= | -9.234 | deg
|  |  |  | @ Cl=0.1, Cd= | 0.026225
|  |  |  | @ Cl=0.4, Cd= | 0.0036234
|  |  |  | @ Cl=0.6, Cd= | 0.0041757
alpha (deg) | Cl | Cd | Cm | Cl/Cd
-20 | -0.401 | 0.1701 | -0.115 | -2.357
-19.5 | -0.407 | 0.1608 | -0.116 | -2.53
-19 | -0.411 | 0.15255 | -0.117 | -2.697
-18.5 | -0.414 | 0.14557 | -0.118 | -2.847
-18 | -0.416 | 0.1374 | -0.119 | -3.026
-17.5 | -0.415 | 0.13046 | -0.12 | -3.181
-17 | -0.412 | 0.12324 | -0.122 | -3.345
-16.5 | -0.407 | 0.11658 | -0.123 | -3.49
-16 | -0.399 | 0.10992 | -0.125 | -3.629
-15.5 | -0.388 | 0.10344 | -0.127 | -3.748
-15 | -0.373 | 0.09727 | -0.129 | -3.834
-14.5 | -0.355 | 0.09151 | -0.131 | -3.884
-14 | -0.335 | 0.08623 | -0.132 | -3.883
-13.5 | -0.311 | 0.08036 | -0.135 | -3.876
-13 | -0.285 | 0.07496 | -0.138 | -3.804
-12.5 | -0.256 | 0.06971 | -0.141 | -3.671
-12 | -0.224 | 0.06497 | -0.143 | -3.444
-11.5 | -0.189 | 0.05992 | -0.147 | -3.153
-11 | -0.152 | 0.05497 | -0.151 | -2.757
-10.5 | -0.112 | 0.04962 | -0.156 | -2.252
-10 | -0.069 | 0.04466 | -0.161 | -1.555
-9.5 | -0.025 | 0.03913 | -0.167 | -0.634
-9 | 0.022 | 0.0339 | -0.173 | 0.656
-8.5 | 0.072 | 0.02916 | -0.179 | 2.456
-8 | 0.124 | 0.02371 | -0.186 | 5.218
-7.5 | 0.179 | 0.01813 | -0.195 | 9.879
-7 | 0.241 | 0.01194 | -0.208 | 20.226
-6.5 | 0.322 | 0.00356 | -0.228 | 90.41
-6 | 0.383 | 0.00359 | -0.229 | 106.559
-5.5 | 0.444 | 0.00371 | -0.229 | 119.746
-5 | 0.506 | 0.00386 | -0.229 | 130.894
-4.5 | 0.567 | 0.0041 | -0.229 | 138.168
-4 | 0.628 | 0.00424 | -0.229 | 148.301
-3.5 | 0.689 | 0.00459 | -0.229 | 150.157
-3 | 0.75 | 0.00491 | -0.229 | 152.907
-2.5 | 0.813 | 0.00545 | -0.229 | 149.265
-2 | 0.873 | 0.00599 | -0.23 | 145.686
-1.5 | 0.933 | 0.00708 | -0.23 | 131.857
-1 | 0.993 | 0.00757 | -0.23 | 131.068
-0.5 | 1.053 | 0.00818 | -0.23 | 128.709
0 | 1.112 | 0.00829 | -0.23 | 134.161
0.5 | 1.165 | 0.00869 | -0.23 | 133.95
1 | 1.223 | 0.0082 | -0.23 | 149.037
1.5 | 1.281 | 0.00857 | -0.23 | 149.419
2 | 1.338 | 0.00839 | -0.23 | 159.459
2.5 | 1.396 | 0.00856 | -0.23 | 163.017
3 | 1.453 | 0.00838 | -0.23 | 173.307
3.5 | 1.509 | 0.00874 | -0.229 | 172.747
4 | 1.565 | 0.00859 | -0.229 | 182.267
4.5 | 1.62 | 0.00896 | -0.229 | 180.935
5 | 1.673 | 0.01027 | -0.229 | 162.897
5.5 | 1.724 | 0.01081 | -0.229 | 159.445
6 | 1.772 | 0.01095 | -0.229 | 161.866
6.5 | 1.817 | 0.01173 | -0.228 | 154.982
7 | 1.86 | 0.01267 | -0.228 | 146.729
7.5 | 1.898 | 0.01395 | -0.228 | 136.027
8 | 1.931 | 0.01614 | -0.227 | 119.658
8.5 | 1.96 | 0.0182 | -0.226 | 107.654
9 | 1.985 | 0.01941 | -0.226 | 102.27
9.5 | 2.007 | 0.02053 | -0.225 | 97.724
10 | 2.021 | 0.02161 | -0.225 | 93.519
10.5 | 2.031 | 0.0227 | -0.224 | 89.457
11 | 2.035 | 0.02384 | -0.224 | 85.342
11.5 | 2.033 | 0.02502 | -0.223 | 81.239
12 | 2.025 | 0.02629 | -0.223 | 77.003
12.5 | 2.008 | 0.02766 | -0.222 | 72.61
13 | 1.986 | 0.02914 | -0.221 | 68.161
13.5 | 1.958 | 0.03067 | -0.221 | 63.858
14 | 1.925 | 0.03237 | -0.22 | 59.477
14.5 | 1.887 | 0.03412 | -0.219 | 55.322
15 | 1.845 | 0.03615 | -0.218 | 51.028
15.5 | 1.798 | 0.03831 | -0.218 | 46.936
16 | 1.744 | 0.04075 | -0.217 | 42.805

## 68. Re 4M Mach 0.10 (2)
BIGFOIL.COM POLAR EXPORT
Joukowsky 11.00% thick 8.00% camber
Joukowsky 11.00% thick 8.00% camber |  |  |  | Cl Max: | 2.1245 | at alpha= | 17.5 | deg
XFOIL ncrit=9 |  |  |  | L/D Max: | 217.567 | at alpha= | 3 | deg
Re: | 4000000 |  |  | Cd Min: | 0.11118 | at alpha= | 20 | deg
Mach: | 0.1 |  |  | Cl=0 at alpha= | -8.8574 | deg
|  |  |  | @ Cl=0.1, Cd= | 0.0072099
|  |  |  | @ Cl=0.4, Cd= | 0.0059791
|  |  |  | @ Cl=0.6, Cd= | 0.0055722
alpha (deg) | Cl | Cd | Cm | Cl/Cd
-15 | -0.2432 | 0.10861 | -0.111 | -2.2392
-14.5 | -0.257 | 0.09235 | -0.1263 | -2.7829
-14 | -0.2373 | 0.07922 | -0.1447 | -2.9955
-13.5 | -0.2422 | 0.06714 | -0.1586 | -3.6074
-13 | -0.4982 | 0.01647 | -0.2176 | -30.2489
-12.5 | -0.4385 | 0.01383 | -0.2228 | -31.7064
-12 | -0.3785 | 0.01241 | -0.2254 | -30.4996
-11.5 | -0.3187 | 0.0114 | -0.2272 | -27.9561
-11 | -0.2588 | 0.01064 | -0.2286 | -24.3233
-10.5 | -0.1981 | 0.0097 | -0.2302 | -20.4227
-10 | -0.1376 | 0.00898 | -0.2315 | -15.3229
-9.5 | -0.0772 | 0.00846 | -0.2325 | -9.1253
-9 | -0.0174 | 0.00808 | -0.2333 | -2.1535
-8.5 | 0.0436 | 0.00753 | -0.2344 | 5.7902
-8 | 0.1035 | 0.00719 | -0.2351 | 14.395
-7.5 | 0.1637 | 0.0069 | -0.2358 | 23.7246
-7 | 0.2239 | 0.00658 | -0.2366 | 34.0274
-6.5 | 0.2836 | 0.00639 | -0.2371 | 44.3818
-6 | 0.3438 | 0.00613 | -0.2379 | 56.0848
-5.5 | 0.4034 | 0.00597 | -0.2384 | 67.5712
-5 | 0.4629 | 0.00584 | -0.239 | 79.2637
-4.5 | 0.5225 | 0.00569 | -0.2395 | 91.8278
-4 | 0.5817 | 0.0056 | -0.24 | 103.875
-3.5 | 0.641 | 0.00551 | -0.2405 | 116.3339
-3 | 0.7 | 0.00544 | -0.241 | 128.6765
-2.5 | 0.7586 | 0.00542 | -0.2413 | 139.9631
-2 | 0.8171 | 0.0054 | -0.2417 | 151.3148
-1.5 | 0.8757 | 0.00538 | -0.2421 | 162.7695
-1 | 0.9338 | 0.0054 | -0.2424 | 172.9259
-0.5 | 0.9915 | 0.00545 | -0.2427 | 181.9266
0 | 1.0488 | 0.00553 | -0.2428 | 189.6564
0.5 | 1.1062 | 0.0056 | -0.243 | 197.5357
1 | 1.1632 | 0.0057 | -0.2432 | 204.0702
1.5 | 1.2197 | 0.00582 | -0.2432 | 209.5704
2 | 1.2757 | 0.00597 | -0.2432 | 213.6851
2.5 | 1.3312 | 0.00615 | -0.2431 | 216.4553
3 | 1.3859 | 0.00637 | -0.2429 | 217.5667
3.5 | 1.44 | 0.00662 | -0.2426 | 217.5227
4 | 1.4929 | 0.00695 | -0.242 | 214.8058
4.5 | 1.5433 | 0.00741 | -0.2411 | 208.2726
5 | 1.5917 | 0.00799 | -0.2398 | 199.2115
5.5 | 1.6377 | 0.00868 | -0.2381 | 188.6751
6 | 1.682 | 0.00941 | -0.2361 | 178.746
7 | 1.7541 | 0.01118 | -0.2291 | 156.8962
7.5 | 1.7758 | 0.01238 | -0.2227 | 143.441
8 | 1.7947 | 0.0138 | -0.2162 | 130.0507
8.5 | 1.818 | 0.01521 | -0.2107 | 119.5266
9 | 1.8408 | 0.01679 | -0.2055 | 109.6367
9.5 | 1.8642 | 0.01844 | -0.2007 | 101.0954
10 | 1.8893 | 0.02012 | -0.1964 | 93.9016
10.5 | 1.914 | 0.02194 | -0.1922 | 87.2379
11 | 1.9379 | 0.02391 | -0.1882 | 81.0498
11.5 | 1.9607 | 0.02608 | -0.1844 | 75.1802
12 | 1.9819 | 0.02849 | -0.1806 | 69.5648
12.5 | 2.0025 | 0.03108 | -0.177 | 64.4305
13 | 2.0226 | 0.03385 | -0.1737 | 59.7518
13.5 | 2.0391 | 0.03713 | -0.1703 | 54.9179
14 | 2.0565 | 0.04046 | -0.1673 | 50.828
14.5 | 2.0706 | 0.04428 | -0.1645 | 46.7615
15 | 2.0838 | 0.04839 | -0.1618 | 43.0626
15.5 | 2.0969 | 0.05262 | -0.1595 | 39.8499
16 | 2.1058 | 0.05756 | -0.1573 | 36.5844
16.5 | 2.1103 | 0.06322 | -0.1554 | 33.3803
17 | 2.119 | 0.06852 | -0.1539 | 30.9253
17.5 | 2.1245 | 0.0744 | -0.1528 | 28.5551
18 | 2.1245 | 0.08123 | -0.1519 | 26.1541
18.5 | 2.1222 | 0.08851 | -0.1515 | 23.977
19 | 2.1193 | 0.09607 | -0.1515 | 22.06
19.5 | 2.1167 | 0.10359 | -0.1519 | 20.4334
20 | 2.1142 | 0.11118 | -0.1526 | 19.016

## 69. Re 4M Mach 0.25 (1)
BIGFOIL.COM POLAR EXPORT
Joukowsky 11.00% thick 8.00% camber
Joukowsky 11.00% thick 8.00% camber |  |  |  | Cl Max: | 2.024 | at alpha= | 10 | deg
JavaFoil+Calcfoil stall+Eppler ext transition |  |  |  | L/D Max: | 180.286 | at alpha= | 3.5 | deg
Re: | 4000000 |  |  | Cd Min: | 0.00362 | at alpha= | -6 | deg
Mach: | 0.25 |  |  | Cl=0 at alpha= | -9.2391 | deg
|  |  |  | @ Cl=0.1, Cd= | 0.030968
|  |  |  | @ Cl=0.4, Cd= | 0.003635
|  |  |  | @ Cl=0.6, Cd= | 0.00418
alpha (deg) | Cl | Cd | Cm | Cl/Cd
-20 | -0.065 | 0.18967 | -0.114 | -0.343
-19.5 | -0.062 | 0.18093 | -0.114 | -0.342
-19 | -0.059 | 0.17718 | -0.112 | -0.332
-18.5 | -0.134 | 0.16981 | -0.112 | -0.789
-18 | -0.176 | 0.15808 | -0.112 | -1.113
-17.5 | -0.208 | 0.15043 | -0.113 | -1.381
-17 | -0.234 | 0.14087 | -0.113 | -1.659
-16.5 | -0.255 | 0.13367 | -0.113 | -1.904
-16 | -0.271 | 0.12706 | -0.114 | -2.13
-15.5 | -0.281 | 0.11904 | -0.116 | -2.359
-15 | -0.285 | 0.11041 | -0.118 | -2.583
-14.5 | -0.285 | 0.10275 | -0.121 | -2.772
-14 | -0.279 | 0.09504 | -0.124 | -2.94
-13.5 | -0.269 | 0.0883 | -0.127 | -3.047
-13 | -0.254 | 0.0825 | -0.13 | -3.074
-12.5 | -0.233 | 0.07676 | -0.133 | -3.039
-12 | -0.208 | 0.07079 | -0.137 | -2.944
-11.5 | -0.179 | 0.06535 | -0.141 | -2.74
-11 | -0.146 | 0.06025 | -0.145 | -2.417
-10.5 | -0.109 | 0.05545 | -0.149 | -1.957
-10 | -0.068 | 0.04956 | -0.156 | -1.375
-9.5 | -0.024 | 0.04467 | -0.161 | -0.548
-9 | 0.022 | 0.03933 | -0.168 | 0.56
-8.5 | 0.071 | 0.03389 | -0.175 | 2.107
-8 | 0.123 | 0.02865 | -0.182 | 4.307
-7.5 | 0.179 | 0.02306 | -0.191 | 7.745
-7 | 0.237 | 0.01761 | -0.2 | 13.479
-6.5 | 0.305 | 0.01139 | -0.215 | 26.811
-6 | 0.392 | 0.00362 | -0.235 | 108.445
-5.5 | 0.456 | 0.00374 | -0.235 | 121.93
-5 | 0.519 | 0.00389 | -0.235 | 133.286
-4.5 | 0.582 | 0.00414 | -0.235 | 140.602
-4 | 0.645 | 0.00428 | -0.235 | 150.68
-3.5 | 0.708 | 0.00455 | -0.236 | 155.705
-3 | 0.771 | 0.00496 | -0.236 | 155.504
-2.5 | 0.835 | 0.00551 | -0.236 | 151.569
-2 | 0.897 | 0.00609 | -0.236 | 147.342
-1.5 | 0.959 | 0.00724 | -0.236 | 132.37
-1 | 1.02 | 0.00779 | -0.236 | 131.036
-0.5 | 1.082 | 0.00838 | -0.236 | 129.032
0 | 1.142 | 0.00853 | -0.236 | 133.856
0.5 | 1.196 | 0.00846 | -0.236 | 141.466
1 | 1.256 | 0.00848 | -0.236 | 148.161
1.5 | 1.315 | 0.00833 | -0.236 | 157.94
2 | 1.374 | 0.0087 | -0.236 | 157.962
2.5 | 1.433 | 0.00838 | -0.236 | 171.053
3 | 1.491 | 0.00872 | -0.236 | 171.059
3.5 | 1.549 | 0.00859 | -0.236 | 180.286
4 | 1.606 | 0.00897 | -0.236 | 179.096
4.5 | 1.662 | 0.01025 | -0.235 | 162.124
5 | 1.716 | 0.0108 | -0.235 | 158.881
5.5 | 1.766 | 0.01138 | -0.235 | 155.193
6 | 1.814 | 0.01162 | -0.235 | 156.19
6.5 | 1.859 | 0.01253 | -0.234 | 148.389
7 | 1.899 | 0.01365 | -0.234 | 139.197
7.5 | 1.935 | 0.0153 | -0.233 | 126.448
8 | 1.963 | 0.01826 | -0.233 | 107.516
8.5 | 1.988 | 0.01981 | -0.232 | 100.335
9 | 2.007 | 0.02115 | -0.231 | 94.923
9.5 | 2.02 | 0.02238 | -0.231 | 90.269
10 | 2.024 | 0.02364 | -0.23 | 85.612
10.5 | 2.019 | 0.02497 | -0.23 | 80.876
11 | 2.007 | 0.02637 | -0.229 | 76.105
11.5 | 1.985 | 0.02789 | -0.229 | 71.18
12 | 1.953 | 0.02946 | -0.228 | 66.289
12.5 | 1.909 | 0.03121 | -0.227 | 61.161
13 | 1.854 | 0.03319 | -0.226 | 55.866
13.5 | 1.79 | 0.03535 | -0.226 | 50.648
14 | 1.717 | 0.03774 | -0.225 | 45.491
14.5 | 1.635 | 0.04035 | -0.223 | 40.532
15 | 1.546 | 0.04352 | -0.222 | 35.513

## 70. Re 4M Mach 0.25 (2)
BIGFOIL.COM POLAR EXPORT
Joukowsky 11.00% thick 8.00% camber
Joukowsky 11.00% thick 8.00% camber |  |  |  | Cl Max: | 2.0955 | at alpha= | 16.5 | deg
XFOIL ncrit=9 |  |  |  | L/D Max: | 217.538 | at alpha= | 3 | deg
Re: | 4000000 |  |  | Cd Min: | 0.21611 | at alpha= | -20 | deg
Mach: | 0.25 |  |  | Cl=0 at alpha= | -8.7191 | deg
|  |  |  | @ Cl=0.1, Cd= | 0.0076487
|  |  |  | @ Cl=0.4, Cd= | 0.0061841
|  |  |  | @ Cl=0.6, Cd= | 0.0056966
alpha (deg) | Cl | Cd | Cm | Cl/Cd
-20 | -0.3411 | 0.21611 | -0.0453 | -1.5784
-19.5 | -0.3138 | 0.20984 | -0.0516 | -1.4954
-19 | -0.2867 | 0.20315 | -0.0579 | -1.4113
-18.5 | -0.2638 | 0.19632 | -0.0629 | -1.3437
-18 | -0.2433 | 0.18844 | -0.0677 | -1.2911
-17.5 | -0.2194 | 0.18107 | -0.0735 | -1.2117
-16.5 | -0.171 | 0.16441 | -0.086 | -1.0401
-15.5 | -0.1168 | 0.14833 | -0.1004 | -0.78743
-15 | -0.0827 | 0.14102 | -0.1086 | -0.58644
-14.5 | -0.0525 | 0.13235 | -0.1172 | -0.39668
-14 | -0.0397 | 0.11792 | -0.1283 | -0.33667
-13.5 | -0.1048 | 0.09071 | -0.1469 | -1.1553
-13 | -0.1108 | 0.08091 | -0.1545 | -1.3694
-12.5 | -0.1279 | 0.07144 | -0.1606 | -1.7903
-12 | -0.1457 | 0.06285 | -0.1659 | -2.3182
-11.5 | -0.1784 | 0.05347 | -0.1716 | -3.3365
-11 | -0.3032 | 0.01458 | -0.2317 | -20.7956
-10.5 | -0.2354 | 0.0124 | -0.2357 | -18.9839
-10 | -0.1692 | 0.01108 | -0.2377 | -15.2708
-9.5 | -0.1018 | 0.00966 | -0.24 | -10.5383
-9 | -0.0364 | 0.00888 | -0.2411 | -4.0991
-8.5 | 0.0284 | 0.0083 | -0.2418 | 3.4217
-8 | 0.0934 | 0.00769 | -0.2427 | 12.1456
-7.5 | 0.1573 | 0.00729 | -0.2433 | 21.5775
-7 | 0.2213 | 0.00693 | -0.2439 | 31.9336
-6.5 | 0.2848 | 0.0066 | -0.2445 | 43.1515
-6 | 0.3479 | 0.00635 | -0.245 | 54.7874
-5.5 | 0.4107 | 0.00615 | -0.2455 | 66.7805
-5 | 0.4731 | 0.00597 | -0.246 | 79.2462
-4.5 | 0.5354 | 0.00581 | -0.2465 | 92.1515
-4 | 0.5974 | 0.0057 | -0.2469 | 104.807
-3.5 | 0.6588 | 0.00562 | -0.2473 | 117.2242
-3 | 0.7202 | 0.00555 | -0.2478 | 129.7658
-2.5 | 0.7814 | 0.0055 | -0.2482 | 142.0727
-2 | 0.8421 | 0.00549 | -0.2485 | 153.388
-1.5 | 0.9024 | 0.00552 | -0.2488 | 163.4783
-1 | 0.9628 | 0.00553 | -0.2491 | 174.1049
-0.5 | 1.0229 | 0.00556 | -0.2494 | 183.9748
0 | 1.0825 | 0.00563 | -0.2496 | 192.2735
0.5 | 1.1416 | 0.00574 | -0.2497 | 198.885
1 | 1.2005 | 0.00585 | -0.2498 | 205.2137
1.5 | 1.2588 | 0.006 | -0.2497 | 209.8
2 | 1.3169 | 0.00617 | -0.2496 | 213.436
2.5 | 1.3744 | 0.00636 | -0.2494 | 216.1006
3 | 1.4314 | 0.00658 | -0.2491 | 217.538
3.5 | 1.4875 | 0.00684 | -0.2486 | 217.4708
4 | 1.5416 | 0.00721 | -0.2477 | 213.8141
5 | 1.6427 | 0.00831 | -0.2446 | 197.6775
5.5 | 1.6887 | 0.00904 | -0.2422 | 186.8031
6 | 1.7311 | 0.00988 | -0.2392 | 175.2126
7 | 1.7843 | 0.01186 | -0.2271 | 150.4469
7.5 | 1.8028 | 0.01345 | -0.22 | 134.0372
8 | 1.8215 | 0.01527 | -0.2133 | 119.2862
8.5 | 1.8413 | 0.01723 | -0.2072 | 106.8659
9 | 1.8624 | 0.0193 | -0.2016 | 96.4974
9.5 | 1.8855 | 0.02143 | -0.1967 | 87.9841
10 | 1.9082 | 0.02375 | -0.1919 | 80.3453
10.5 | 1.9304 | 0.02627 | -0.1874 | 73.4831
11 | 1.9524 | 0.02894 | -0.1832 | 67.4637
11.5 | 1.9742 | 0.03184 | -0.1793 | 62.0038
12 | 1.9951 | 0.03496 | -0.1755 | 57.0681
12.5 | 2.0142 | 0.03845 | -0.172 | 52.3849
13 | 2.0298 | 0.04246 | -0.1685 | 47.805
13.5 | 2.0468 | 0.04653 | -0.1655 | 43.9888
14 | 2.0597 | 0.05124 | -0.1626 | 40.1971
14.5 | 2.0712 | 0.05631 | -0.16 | 36.7821
15 | 2.0811 | 0.06177 | -0.1578 | 33.6911
15.5 | 2.0858 | 0.06805 | -0.1558 | 30.651
16 | 2.0913 | 0.07451 | -0.1543 | 28.0674
16.5 | 2.0955 | 0.0813 | -0.1531 | 25.7749
17 | 2.0947 | 0.08899 | -0.1525 | 23.5386
17.5 | 2.0899 | 0.09741 | -0.1523 | 21.4547
18 | 2.0857 | 0.10585 | -0.1527 | 19.7043
18.5 | 2.0821 | 0.11428 | -0.1536 | 18.2193
19 | 2.0765 | 0.1231 | -0.1551 | 16.8684
19.5 | 2.0692 | 0.13215 | -0.1572 | 15.658
20 | 2.0607 | 0.14146 | -0.16 | 14.5674

## 71. Re 4M Mach 0.50 (1)
BIGFOIL.COM POLAR EXPORT
Joukowsky 11.00% thick 8.00% camber
Joukowsky 11.00% thick 8.00% camber |  |  |  | Cl Max: | 2.03 | at alpha= | 7 | deg
JavaFoil+Calcfoil stall+Eppler ext transition |  |  |  | L/D Max: | 176.787 | at alpha= | 2 | deg
Re: | 4000000 |  |  | Cd Min: | 0.00428 | at alpha= | -4.5 | deg
Mach: | 0.5 |  |  | Cl=0 at alpha= | -9.2321 | deg
|  |  |  | @ Cl=0.1, Cd= | 0.05199
|  |  |  | @ Cl=0.4, Cd= | 0.020627
|  |  |  | @ Cl=0.6, Cd= | 0.007241
alpha (deg) | Cl | Cd | Cm | Cl/Cd
-20 | -1.209 | 0.16286 | -0.145 | -7.426
-19.5 | -1.154 | 0.1556 | -0.145 | -7.416
-19 | -1.098 | 0.15213 | -0.146 | -7.22
-18.5 | -1.041 | 0.14824 | -0.143 | -7.022
-18 | -0.985 | 0.13274 | -0.143 | -7.423
-17.5 | -0.93 | 0.1237 | -0.143 | -7.514
-17 | -0.875 | 0.12151 | -0.146 | -7.199
-16.5 | -0.816 | 0.12053 | -0.14 | -6.774
-16 | -0.761 | 0.11137 | -0.141 | -6.832
-15.5 | -0.371 | 0.10284 | -0.142 | -3.603
-15 | -0.339 | 0.10829 | -0.137 | -3.135
-14.5 | -0.309 | 0.09792 | -0.138 | -3.161
-14 | -0.28 | 0.09115 | -0.14 | -3.068
-13.5 | -0.249 | 0.09677 | -0.134 | -2.576
-13 | -0.22 | 0.08559 | -0.136 | -2.567
-12.5 | -0.19 | 0.08429 | -0.136 | -2.256
-12 | -0.16 | 0.08124 | -0.131 | -1.975
-11.5 | -0.131 | 0.07345 | -0.135 | -1.787
-11 | -0.102 | 0.07593 | -0.127 | -1.342
-10.5 | -0.073 | 0.06783 | -0.132 | -1.076
-10 | -0.044 | 0.06692 | -0.127 | -0.658
-9.5 | -0.015 | 0.06124 | -0.131 | -0.25
-9 | 0.013 | 0.05949 | -0.127 | 0.224
-8.5 | 0.042 | 0.05753 | -0.129 | 0.727
-8 | 0.1 | 0.05199 | -0.136 | 1.923
-7.5 | 0.166 | 0.04321 | -0.161 | 3.838
-7 | 0.231 | 0.03573 | -0.18 | 6.461
-6.5 | 0.298 | 0.02939 | -0.194 | 10.135
-6 | 0.368 | 0.02317 | -0.208 | 15.883
-5.5 | 0.443 | 0.01721 | -0.221 | 25.744
-5 | 0.527 | 0.01194 | -0.236 | 44.109
-4.5 | 0.646 | 0.00428 | -0.263 | 150.994
-4 | 0.718 | 0.00454 | -0.263 | 158.177
-3.5 | 0.789 | 0.0048 | -0.263 | 164.488
-3 | 0.86 | 0.00518 | -0.264 | 166.012
-2.5 | 0.934 | 0.00576 | -0.264 | 162.051
-2 | 1.003 | 0.00746 | -0.264 | 134.485
-1.5 | 1.072 | 0.00809 | -0.264 | 132.455
-1 | 1.141 | 0.00884 | -0.264 | 128.986
-0.5 | 1.209 | 0.00877 | -0.264 | 137.859
0 | 1.276 | 0.00884 | -0.264 | 144.378
0.5 | 1.333 | 0.00841 | -0.264 | 158.461
1 | 1.398 | 0.00878 | -0.264 | 159.307
1.5 | 1.463 | 0.00869 | -0.263 | 168.464
2 | 1.528 | 0.00864 | -0.263 | 176.787
2.5 | 1.592 | 0.01017 | -0.263 | 156.544
3 | 1.655 | 0.01071 | -0.263 | 154.491
3.5 | 1.717 | 0.0113 | -0.263 | 151.94
4 | 1.778 | 0.01198 | -0.262 | 148.481
4.5 | 1.839 | 0.01276 | -0.262 | 144.084
5 | 1.893 | 0.01365 | -0.262 | 138.676
5.5 | 1.942 | 0.01471 | -0.261 | 131.965
6 | 1.983 | 0.01605 | -0.261 | 123.596
6.5 | 2.015 | 0.01758 | -0.26 | 114.599
7 | 2.03 | 0.02192 | -0.259 | 92.629
7.5 | 2.03 | 0.02531 | -0.258 | 80.197
8 | 2.002 | 0.02778 | -0.257 | 72.049
8.5 | 1.92 | 0.03038 | -0.256 | 63.201
9 | 1.699 | 0.03397 | -0.255 | 49.996
9.5 | 1.188 | 0.03789 | -0.253 | 31.341
10 | 1.215 | 0.03869 | -0.253 | 31.409
10.5 | 1.24 | 0.04142 | -0.252 | 29.939
11 | 1.265 | 0.04376 | -0.251 | 28.909
11.5 | 1.29 | 0.04588 | -0.25 | 28.123
12 | 1.313 | 0.04837 | -0.248 | 27.145

## 72. Re 4M Mach 0.50 (2)
BIGFOIL.COM POLAR EXPORT
Joukowsky 11.00% thick 8.00% camber
Joukowsky 11.00% thick 8.00% camber |  |  |  | Cl Max: | 2.0322 | at alpha= | 12.5 | deg
XFOIL ncrit=9 |  |  |  | L/D Max: | 210.554 | at alpha= | 2.5 | deg
Re: | 4000000 |  |  | Cd Min: | 0.22842 | at alpha= | -20 | deg
Mach: | 0.5 |  |  | Cl=0 at alpha= | -15.2414 | deg
|  |  |  | @ Cl=0.1, Cd= | 0.11989
|  |  |  | @ Cl=0.4, Cd= | 0.0075228
|  |  |  | @ Cl=0.6, Cd= | 0.0064895
alpha (deg) | Cl | Cd | Cm | Cl/Cd
-20 | -0.3197 | 0.22842 | -0.0604 | -1.3996
-19.5 | -0.2941 | 0.22043 | -0.0662 | -1.3342
-19 | -0.2636 | 0.21333 | -0.0729 | -1.2356
-18.5 | -0.2306 | 0.2053 | -0.0805 | -1.1232
-18 | -0.1994 | 0.19651 | -0.0878 | -1.0147
-17.5 | -0.1655 | 0.18816 | -0.0961 | -0.87957
-17 | -0.1305 | 0.17927 | -0.1047 | -0.72795
-16.5 | -0.0938 | 0.16997 | -0.1141 | -0.55186
-16 | -0.0498 | 0.16197 | -0.1248 | -0.30746
-15.5 | -0.0196 | 0.15058 | -0.1343 | -0.13016
-15 | 0.0183 | 0.14335 | -0.1429 | 0.12766
-14.5 | 0.0477 | 0.13657 | -0.1488 | 0.34927
-14 | 0.0712 | 0.13049 | -0.1526 | 0.54564
-13.5 | 0.0904 | 0.12412 | -0.1557 | 0.72833
-13 | 0.106 | 0.11725 | -0.1585 | 0.90405
-12.5 | 0.1189 | 0.11021 | -0.1612 | 1.0788
-12 | 0.1419 | 0.10541 | -0.1638 | 1.3462
-11.5 | 0.1587 | 0.09929 | -0.1665 | 1.5983
-11 | 0.1738 | 0.0932 | -0.1691 | 1.8648
-10.5 | 0.1831 | 0.08626 | -0.172 | 2.1227
-9.5 | 0.2156 | 0.07541 | -0.177 | 2.859
-9 | 0.189 | 0.0647 | -0.1825 | 2.9212
-8.5 | 0.1726 | 0.05653 | -0.1871 | 3.0532
-8 | 0.1527 | 0.0494 | -0.1899 | 3.0911
-7.5 | 0.1325 | 0.04185 | -0.196 | 3.1661
-7 | 0.1394 | 0.0284 | -0.2236 | 4.9085
-6.5 | 0.2645 | 0.00929 | -0.2743 | 28.4715
-6 | 0.3502 | 0.00798 | -0.2761 | 43.8847
-5.5 | 0.4319 | 0.00723 | -0.2768 | 59.7372
-5 | 0.5104 | 0.00678 | -0.2771 | 75.2802
-4.5 | 0.5862 | 0.00653 | -0.2771 | 89.7703
-4 | 0.6612 | 0.00631 | -0.2773 | 104.7861
-3.5 | 0.735 | 0.00616 | -0.2775 | 119.3182
-3 | 0.8075 | 0.00607 | -0.2777 | 133.0313
-2 | 0.9503 | 0.006 | -0.2781 | 158.3833
-1.5 | 1.0208 | 0.00602 | -0.2783 | 169.5681
-1 | 1.0903 | 0.00609 | -0.2784 | 179.0312
-0.5 | 1.1592 | 0.00618 | -0.2783 | 187.5728
0.5 | 1.2953 | 0.00646 | -0.2779 | 200.5108
1 | 1.3626 | 0.00663 | -0.2774 | 205.5204
1.5 | 1.429 | 0.00685 | -0.2767 | 208.6131
2 | 1.4943 | 0.0071 | -0.2757 | 210.4648
2.5 | 1.5581 | 0.0074 | -0.2742 | 210.5541
3 | 1.6199 | 0.00776 | -0.2723 | 208.75
4 | 1.7279 | 0.00866 | -0.2649 | 199.5266
4.5 | 1.7768 | 0.00928 | -0.2601 | 191.4655
5 | 1.8199 | 0.01018 | -0.2545 | 178.7721
5.5 | 1.8548 | 0.0115 | -0.2476 | 161.287
6 | 1.8848 | 0.01322 | -0.2403 | 142.5719
6.5 | 1.911 | 0.01536 | -0.2328 | 124.4141
7 | 1.929 | 0.01791 | -0.225 | 107.7052
8 | 1.9387 | 0.02645 | -0.2081 | 73.2968
8.5 | 1.942 | 0.03164 | -0.2009 | 61.378
9 | 1.9504 | 0.03697 | -0.1948 | 52.7563
9.5 | 1.9618 | 0.04249 | -0.1896 | 46.1709
10 | 1.977 | 0.04806 | -0.185 | 41.1361
10.5 | 1.9916 | 0.05403 | -0.1808 | 36.861
11 | 2.0058 | 0.06036 | -0.1771 | 33.2306
11.5 | 2.0184 | 0.06718 | -0.1737 | 30.0447
12 | 2.0262 | 0.07481 | -0.1708 | 27.0846
12.5 | 2.0322 | 0.083 | -0.1684 | 24.4843
13 | 2.0289 | 0.09257 | -0.1667 | 21.9175
13.5 | 2.0187 | 0.10336 | -0.1661 | 19.5308
14 | 2.0012 | 0.11535 | -0.1668 | 17.3489
14.5 | 1.9789 | 0.12831 | -0.1691 | 15.4228
15 | 1.9544 | 0.14184 | -0.173 | 13.7789
15.5 | 1.9313 | 0.15552 | -0.1782 | 12.4183
16 | 1.907 | 0.16964 | -0.185 | 11.2415
16.5 | 1.8816 | 0.1845 | -0.1937 | 10.1984
17 | 1.8578 | 0.19961 | -0.2035 | 9.3071
17.5 | 1.8375 | 0.21472 | -0.2142 | 8.5577

## 73. Re 5M Mach 0.00 (1)
BIGFOIL.COM POLAR EXPORT
Joukowsky 11.00% thick 8.00% camber
Joukowsky 11.00% thick 8.00% camber |  |  |  | Cl Max: | 2.04 | at alpha= | 11.5 | deg
JavaFoil+Calcfoil stall+Eppler ext transition |  |  |  | L/D Max: | 190.905 | at alpha= | 5 | deg
Re: | 5000000 |  |  | Cd Min: | 0.00333 | at alpha= | -7 | deg
Mach: | 0 |  |  | Cl=0 at alpha= | -9.234 | deg
|  |  |  | @ Cl=0.1, Cd= | 0.023147
|  |  |  | @ Cl=0.4, Cd= | 0.0035674
|  |  |  | @ Cl=0.6, Cd= | 0.0041126
alpha (deg) | Cl | Cd | Cm | Cl/Cd
-20 | -0.437 | 0.162 | -0.118 | -2.698
-19.5 | -0.44 | 0.15387 | -0.119 | -2.861
-19 | -0.442 | 0.14688 | -0.12 | -3.01
-18.5 | -0.442 | 0.13953 | -0.122 | -3.17
-18 | -0.441 | 0.13223 | -0.123 | -3.335
-17.5 | -0.438 | 0.12528 | -0.124 | -3.492
-17 | -0.432 | 0.11871 | -0.126 | -3.638
-16.5 | -0.424 | 0.11226 | -0.127 | -3.777
-16 | -0.414 | 0.10541 | -0.129 | -3.926
-15.5 | -0.4 | 0.09981 | -0.131 | -4.009
-15 | -0.383 | 0.09395 | -0.132 | -4.081
-14.5 | -0.364 | 0.08846 | -0.134 | -4.114
-14 | -0.342 | 0.08322 | -0.136 | -4.106
-13.5 | -0.317 | 0.07716 | -0.139 | -4.109
-13 | -0.289 | 0.07213 | -0.141 | -4.012
-12.5 | -0.259 | 0.06692 | -0.144 | -3.873
-12 | -0.226 | 0.06199 | -0.147 | -3.649
-11.5 | -0.191 | 0.05684 | -0.151 | -3.356
-11 | -0.153 | 0.05233 | -0.154 | -2.918
-10.5 | -0.113 | 0.04692 | -0.16 | -2.398
-10 | -0.07 | 0.04166 | -0.165 | -1.678
-9.5 | -0.025 | 0.03659 | -0.17 | -0.682
-9 | 0.022 | 0.03108 | -0.177 | 0.719
-8.5 | 0.072 | 0.026 | -0.183 | 2.776
-8 | 0.125 | 0.0206 | -0.191 | 6.06
-7.5 | 0.182 | 0.01474 | -0.2 | 12.314
-7 | 0.26 | 0.00333 | -0.227 | 78.205
-6.5 | 0.32 | 0.00349 | -0.227 | 91.7
-6 | 0.381 | 0.00353 | -0.227 | 107.98
-5.5 | 0.442 | 0.00365 | -0.228 | 121.233
-5 | 0.503 | 0.0038 | -0.228 | 132.366
-4.5 | 0.564 | 0.00403 | -0.228 | 139.817
-4 | 0.625 | 0.00417 | -0.228 | 149.98
-3.5 | 0.686 | 0.00453 | -0.228 | 151.499
-3 | 0.746 | 0.00491 | -0.228 | 151.904
-2.5 | 0.809 | 0.00537 | -0.228 | 150.709
-2 | 0.869 | 0.00591 | -0.228 | 146.913
-1.5 | 0.928 | 0.00698 | -0.228 | 132.958
-1 | 0.988 | 0.00748 | -0.229 | 132.048
-0.5 | 1.047 | 0.00806 | -0.229 | 129.962
0 | 1.106 | 0.00818 | -0.229 | 135.304
0.5 | 1.159 | 0.0086 | -0.229 | 134.682
1 | 1.217 | 0.00807 | -0.229 | 150.826
1.5 | 1.274 | 0.00846 | -0.229 | 150.565
2 | 1.332 | 0.00828 | -0.229 | 160.796
2.5 | 1.389 | 0.00846 | -0.228 | 164.223
3 | 1.446 | 0.00882 | -0.228 | 163.979
3.5 | 1.502 | 0.00863 | -0.228 | 174.068
4 | 1.558 | 0.00899 | -0.228 | 173.211
4.5 | 1.613 | 0.00885 | -0.228 | 182.163
5 | 1.666 | 0.00873 | -0.228 | 190.905
5.5 | 1.716 | 0.01073 | -0.228 | 159.979
6 | 1.764 | 0.01135 | -0.228 | 155.446
6.5 | 1.81 | 0.01165 | -0.227 | 155.324
7 | 1.852 | 0.01265 | -0.227 | 146.409
7.5 | 1.891 | 0.01412 | -0.226 | 133.874
8 | 1.925 | 0.01616 | -0.226 | 119.134
8.5 | 1.955 | 0.01741 | -0.225 | 112.281
9 | 1.982 | 0.01843 | -0.225 | 107.547
9.5 | 2.005 | 0.01942 | -0.225 | 103.252
10 | 2.021 | 0.02043 | -0.224 | 98.94
10.5 | 2.033 | 0.02146 | -0.224 | 94.752
11 | 2.039 | 0.02247 | -0.223 | 90.733
11.5 | 2.04 | 0.02362 | -0.223 | 86.389
12 | 2.035 | 0.02476 | -0.222 | 82.192
12.5 | 2.022 | 0.026 | -0.222 | 77.797
13 | 2.004 | 0.02732 | -0.221 | 73.372
13.5 | 1.981 | 0.02869 | -0.22 | 69.061
14 | 1.953 | 0.0302 | -0.22 | 64.66
14.5 | 1.92 | 0.03185 | -0.219 | 60.287
15 | 1.883 | 0.03368 | -0.218 | 55.903
15.5 | 1.842 | 0.03555 | -0.217 | 51.814
16 | 1.795 | 0.03762 | -0.216 | 47.707
16.5 | 1.745 | 0.0399 | -0.215 | 43.733

## 74. Re 5M Mach 0.00 (2)
BIGFOIL.COM POLAR EXPORT
Joukowsky 11.00% thick 8.00% camber
Joukowsky 11.00% thick 8.00% camber |  |  |  | Cl Max: | 2.162 | at alpha= | 19 | deg
XFOIL ncrit=9 |  |  |  | L/D Max: | 221.53 | at alpha= | 3.5 | deg
Re: | 5000000 |  |  | Cd Min: | 0.18843 | at alpha= | -18.5 | deg
Mach: | 0 |  |  | Cl=0 at alpha= | -8.8981 | deg
|  |  |  | @ Cl=0.1, Cd= | 0.006771
|  |  |  | @ Cl=0.4, Cd= | 0.0057179
|  |  |  | @ Cl=0.6, Cd= | 0.0053337
alpha (deg) | Cl | Cd | Cm | Cl/Cd
-18.5 | -0.2783 | 0.18843 | -0.0605 | -1.4769
-18 | -0.2572 | 0.183 | -0.0645 | -1.4055
-17.5 | -0.2312 | 0.17706 | -0.0701 | -1.3058
-17 | -0.2073 | 0.1693 | -0.0763 | -1.2245
-16.5 | -0.196 | 0.15716 | -0.0827 | -1.2471
-16 | -0.2941 | 0.11974 | -0.099 | -2.4562
-15.5 | -0.2925 | 0.10811 | -0.1089 | -2.7056
-15 | -0.2865 | 0.09699 | -0.1198 | -2.9539
-14.5 | -0.2789 | 0.08111 | -0.1405 | -3.4385
-13.5 | -0.5432 | 0.01504 | -0.2181 | -36.117
-13 | -0.4853 | 0.01319 | -0.2216 | -36.793
-12.5 | -0.4265 | 0.01167 | -0.2243 | -36.5467
-12 | -0.3678 | 0.01072 | -0.2261 | -34.3097
-11.5 | -0.3089 | 0.01 | -0.2274 | -30.89
-11 | -0.2499 | 0.00942 | -0.2286 | -26.5287
-10.5 | -0.191 | 0.00895 | -0.2295 | -21.3408
-10 | -0.1309 | 0.00823 | -0.2309 | -15.9052
-9.5 | -0.0717 | 0.0078 | -0.2318 | -9.1923
-9 | -0.0121 | 0.00744 | -0.2326 | -1.6263
-8.5 | 0.0473 | 0.00708 | -0.2335 | 6.6808
-8 | 0.107 | 0.00673 | -0.2343 | 15.899
-7.5 | 0.1663 | 0.00651 | -0.235 | 25.5453
-7 | 0.2258 | 0.00624 | -0.2357 | 36.1859
-6.5 | 0.2852 | 0.00604 | -0.2363 | 47.2185
-6 | 0.3445 | 0.00584 | -0.237 | 58.9897
-5.5 | 0.4036 | 0.00571 | -0.2375 | 70.683
-5 | 0.4629 | 0.00556 | -0.2381 | 83.2554
-4.5 | 0.5217 | 0.00545 | -0.2387 | 95.7248
-4 | 0.5807 | 0.00536 | -0.2392 | 108.3396
-3.5 | 0.6395 | 0.00528 | -0.2397 | 121.1174
-3 | 0.698 | 0.00524 | -0.2401 | 133.2061
-2.5 | 0.7562 | 0.00521 | -0.2405 | 145.144
-2 | 0.8146 | 0.00519 | -0.2409 | 156.9557
-1.5 | 0.8726 | 0.00519 | -0.2413 | 168.131
-1 | 0.9302 | 0.00523 | -0.2416 | 177.8585
-0.5 | 0.9876 | 0.00528 | -0.2418 | 187.0455
0 | 1.0449 | 0.00534 | -0.2421 | 195.6742
0.5 | 1.1018 | 0.00541 | -0.2423 | 203.6599
1 | 1.1584 | 0.00551 | -0.2424 | 210.2359
1.5 | 1.2146 | 0.00564 | -0.2425 | 215.3546
2 | 1.2702 | 0.00579 | -0.2425 | 219.3782
2.5 | 1.3252 | 0.00599 | -0.2424 | 221.2354
3.5 | 1.4333 | 0.00647 | -0.2419 | 221.5301
4 | 1.4852 | 0.00684 | -0.2413 | 217.1345
4.5 | 1.5347 | 0.00736 | -0.2403 | 208.519
5 | 1.5825 | 0.00797 | -0.239 | 198.5571
5.5 | 1.6282 | 0.00867 | -0.2373 | 187.797
6 | 1.6716 | 0.00947 | -0.2353 | 176.5153
7 | 1.7466 | 0.01114 | -0.2292 | 156.7864
7.5 | 1.7744 | 0.01222 | -0.2241 | 145.2046
8 | 1.7962 | 0.01339 | -0.218 | 134.1449
8.5 | 1.8201 | 0.01465 | -0.2126 | 124.2389
9 | 1.847 | 0.01589 | -0.208 | 116.2366
9.5 | 1.8722 | 0.01732 | -0.2034 | 108.0947
10 | 1.899 | 0.01876 | -0.1993 | 101.226
10.5 | 1.9253 | 0.02032 | -0.1953 | 94.749
11 | 1.9502 | 0.02207 | -0.1913 | 88.3643
11.5 | 1.9739 | 0.024 | -0.1874 | 82.2458
12 | 1.998 | 0.026 | -0.1839 | 76.8462
12.5 | 2.0195 | 0.0283 | -0.1802 | 71.3604
13 | 2.0399 | 0.03083 | -0.1768 | 66.1661
13.5 | 2.0594 | 0.03355 | -0.1735 | 61.383
14 | 2.0774 | 0.03656 | -0.1703 | 56.8217
14.5 | 2.0927 | 0.03998 | -0.1673 | 52.3437
15 | 2.1087 | 0.04346 | -0.1645 | 48.5205
15.5 | 2.1209 | 0.04751 | -0.1619 | 44.6411
16 | 2.1302 | 0.05205 | -0.1594 | 40.926
16.5 | 2.1425 | 0.05642 | -0.1575 | 37.9741
17 | 2.1518 | 0.06132 | -0.1557 | 35.0913
17.5 | 2.1557 | 0.06705 | -0.1541 | 32.1506
18 | 2.1571 | 0.07332 | -0.1528 | 29.4203
18.5 | 2.1606 | 0.07942 | -0.1519 | 27.2047
19 | 2.162 | 0.08596 | -0.1514 | 25.1512
19.5 | 2.1607 | 0.09301 | -0.1513 | 23.2308
20 | 2.1582 | 0.10029 | -0.1515 | 21.5196

## 75. Re 5M Mach 0.10 (1)
BIGFOIL.COM POLAR EXPORT
Joukowsky 11.00% thick 8.00% camber
Joukowsky 11.00% thick 8.00% camber |  |  |  | Cl Max: | 2.037 | at alpha= | 11 | deg
JavaFoil+Calcfoil stall+Eppler ext transition |  |  |  | L/D Max: | 182.904 | at alpha= | 4 | deg
Re: | 5000000 |  |  | Cd Min: | 0.00333 | at alpha= | -7 | deg
Mach: | 0.1 |  |  | Cl=0 at alpha= | -9.234 | deg
|  |  |  | @ Cl=0.1, Cd= | 0.024253
|  |  |  | @ Cl=0.4, Cd= | 0.0035634
|  |  |  | @ Cl=0.6, Cd= | 0.0041157
alpha (deg) | Cl | Cd | Cm | Cl/Cd
-20 | -0.401 | 0.16641 | -0.117 | -2.411
-19.5 | -0.407 | 0.15801 | -0.118 | -2.576
-19 | -0.412 | 0.1499 | -0.119 | -2.747
-18.5 | -0.415 | 0.14275 | -0.12 | -2.906
-18 | -0.416 | 0.13506 | -0.121 | -3.081
-17.5 | -0.415 | 0.12795 | -0.123 | -3.247
-17 | -0.413 | 0.12074 | -0.124 | -3.417
-16.5 | -0.407 | 0.11451 | -0.125 | -3.557
-16 | -0.399 | 0.10781 | -0.127 | -3.705
-15.5 | -0.388 | 0.10134 | -0.129 | -3.83
-15 | -0.373 | 0.09538 | -0.131 | -3.916
-14.5 | -0.356 | 0.08982 | -0.133 | -3.963
-14 | -0.335 | 0.08446 | -0.135 | -3.97
-13.5 | -0.312 | 0.0787 | -0.138 | -3.965
-13 | -0.286 | 0.0733 | -0.14 | -3.898
-12.5 | -0.257 | 0.06807 | -0.143 | -3.768
-12 | -0.224 | 0.06333 | -0.146 | -3.541
-11.5 | -0.189 | 0.05826 | -0.15 | -3.252
-11 | -0.152 | 0.05328 | -0.154 | -2.853
-10.5 | -0.112 | 0.04785 | -0.159 | -2.344
-10 | -0.07 | 0.04285 | -0.164 | -1.627
-9.5 | -0.025 | 0.03723 | -0.17 | -0.67
-9 | 0.022 | 0.03198 | -0.176 | 0.699
-8.5 | 0.072 | 0.02719 | -0.182 | 2.651
-8 | 0.125 | 0.02163 | -0.19 | 5.766
-7.5 | 0.181 | 0.01568 | -0.199 | 11.545
-7 | 0.261 | 0.00333 | -0.228 | 78.495
-6.5 | 0.322 | 0.0035 | -0.228 | 91.944
-6 | 0.383 | 0.00353 | -0.229 | 108.365
-5.5 | 0.444 | 0.00365 | -0.229 | 121.669
-5 | 0.506 | 0.00381 | -0.229 | 132.844
-4.5 | 0.567 | 0.00404 | -0.229 | 140.241
-4 | 0.628 | 0.00418 | -0.229 | 150.408
-3.5 | 0.689 | 0.00453 | -0.229 | 152.045
-3 | 0.75 | 0.00485 | -0.229 | 154.717
-2.5 | 0.813 | 0.00538 | -0.229 | 151.098
-2 | 0.873 | 0.00593 | -0.23 | 147.242
-1.5 | 0.933 | 0.00701 | -0.23 | 133.105
-1 | 0.993 | 0.00751 | -0.23 | 132.157
-0.5 | 1.053 | 0.00811 | -0.23 | 129.836
0 | 1.112 | 0.00822 | -0.23 | 135.299
0.5 | 1.165 | 0.00865 | -0.23 | 134.695
1 | 1.223 | 0.00813 | -0.23 | 150.449
1.5 | 1.281 | 0.00851 | -0.23 | 150.514
2 | 1.338 | 0.00833 | -0.23 | 160.697
2.5 | 1.396 | 0.00868 | -0.23 | 160.817
3 | 1.453 | 0.00833 | -0.23 | 174.331
3.5 | 1.509 | 0.00869 | -0.229 | 173.663
4 | 1.565 | 0.00856 | -0.229 | 182.904
4.5 | 1.621 | 0.00894 | -0.229 | 181.325
5 | 1.674 | 0.01027 | -0.229 | 162.937
5.5 | 1.724 | 0.01084 | -0.229 | 159.067
6 | 1.772 | 0.01147 | -0.229 | 154.509
6.5 | 1.818 | 0.01179 | -0.228 | 154.21
7 | 1.86 | 0.01282 | -0.228 | 145.049
7.5 | 1.898 | 0.01436 | -0.228 | 132.189
8 | 1.931 | 0.0164 | -0.227 | 117.727
8.5 | 1.961 | 0.01771 | -0.227 | 110.741
9 | 1.987 | 0.01872 | -0.226 | 106.185
9.5 | 2.009 | 0.01973 | -0.226 | 101.834
10 | 2.024 | 0.02075 | -0.225 | 97.527
10.5 | 2.033 | 0.02179 | -0.225 | 93.307
11 | 2.037 | 0.02288 | -0.224 | 89.028
11.5 | 2.036 | 0.02402 | -0.224 | 84.763
12 | 2.027 | 0.0252 | -0.223 | 80.445
12.5 | 2.011 | 0.0265 | -0.222 | 75.885
13 | 1.989 | 0.02791 | -0.222 | 71.259
13.5 | 1.962 | 0.02937 | -0.221 | 66.786
14 | 1.929 | 0.03098 | -0.22 | 62.25
14.5 | 1.891 | 0.03266 | -0.22 | 57.883
15 | 1.848 | 0.03458 | -0.219 | 53.45
15.5 | 1.801 | 0.03658 | -0.218 | 49.245
16 | 1.748 | 0.03893 | -0.217 | 44.906

## 76. Re 5M Mach 0.10 (2)
BIGFOIL.COM POLAR EXPORT
Joukowsky 11.00% thick 8.00% camber
Joukowsky 11.00% thick 8.00% camber |  |  |  | Cl Max: | 2.1558 | at alpha= | 19 | deg
XFOIL ncrit=9 |  |  |  | L/D Max: | 222.064 | at alpha= | 3 | deg
Re: | 5000000 |  |  | Cd Min: | 0.18875 | at alpha= | -18.5 | deg
Mach: | 0.1 |  |  | Cl=0 at alpha= | -8.8742 | deg
|  |  |  | @ Cl=0.1, Cd= | 0.0068372
|  |  |  | @ Cl=0.4, Cd= | 0.0057601
|  |  |  | @ Cl=0.6, Cd= | 0.0053577
alpha (deg) | Cl | Cd | Cm | Cl/Cd
-18.5 | -0.2776 | 0.18875 | -0.0609 | -1.4707
-18 | -0.2556 | 0.18324 | -0.0652 | -1.3949
-17.5 | -0.2288 | 0.17733 | -0.0709 | -1.2902
-15.5 | -0.273 | 0.11171 | -0.1083 | -2.4438
-15 | -0.2701 | 0.10013 | -0.119 | -2.6975
-14.5 | -0.2516 | 0.08724 | -0.136 | -2.884
-13.5 | -0.5556 | 0.01732 | -0.2158 | -32.0785
-13 | -0.4966 | 0.01465 | -0.2212 | -33.8976
-12.5 | -0.4366 | 0.01254 | -0.2251 | -34.8166
-12 | -0.3765 | 0.01123 | -0.2274 | -33.5263
-11.5 | -0.3165 | 0.01035 | -0.2289 | -30.5797
-11 | -0.2563 | 0.00967 | -0.2301 | -26.5047
-10.5 | -0.1966 | 0.00916 | -0.231 | -21.4629
-10 | -0.1357 | 0.00845 | -0.2323 | -16.0592
-9.5 | -0.0755 | 0.00793 | -0.2333 | -9.5208
-9 | -0.0151 | 0.00753 | -0.2341 | -2.0053
-8.5 | 0.0449 | 0.00721 | -0.2348 | 6.2275
-8 | 0.1055 | 0.0068 | -0.2357 | 15.5147
-7.5 | 0.1655 | 0.00655 | -0.2364 | 25.2672
-7 | 0.2255 | 0.00629 | -0.237 | 35.8506
-6.5 | 0.2856 | 0.00607 | -0.2377 | 47.0511
-6 | 0.3454 | 0.00587 | -0.2383 | 58.8416
-5.5 | 0.405 | 0.00575 | -0.2388 | 70.4348
-5 | 0.4648 | 0.00558 | -0.2394 | 83.2975
-4.5 | 0.5242 | 0.00547 | -0.2399 | 95.8318
-4 | 0.5835 | 0.00538 | -0.2404 | 108.4572
-3.5 | 0.6428 | 0.0053 | -0.2409 | 121.283
-3 | 0.7017 | 0.00525 | -0.2413 | 133.6571
-2.5 | 0.7604 | 0.00523 | -0.2417 | 145.392
-2 | 0.8191 | 0.00521 | -0.2422 | 157.2169
-1.5 | 0.8776 | 0.00521 | -0.2425 | 168.4453
-1 | 0.9356 | 0.00524 | -0.2428 | 178.5496
-0.5 | 0.9933 | 0.0053 | -0.2431 | 187.4151
0 | 1.0509 | 0.00536 | -0.2433 | 196.0634
0.5 | 1.1082 | 0.00544 | -0.2435 | 203.7132
1 | 1.1652 | 0.00554 | -0.2436 | 210.3249
1.5 | 1.2217 | 0.00567 | -0.2437 | 215.4674
2 | 1.2778 | 0.00583 | -0.2437 | 219.1767
2.5 | 1.3331 | 0.00602 | -0.2436 | 221.4452
3 | 1.3879 | 0.00625 | -0.2433 | 222.064
3.5 | 1.442 | 0.00651 | -0.243 | 221.5054
4 | 1.4943 | 0.00688 | -0.2424 | 217.1948
4.5 | 1.544 | 0.0074 | -0.2413 | 208.6486
5 | 1.5919 | 0.00802 | -0.2399 | 198.4913
5.5 | 1.6376 | 0.00873 | -0.2381 | 187.583
6 | 1.6809 | 0.00954 | -0.236 | 176.195
8 | 1.8002 | 0.01362 | -0.2172 | 132.1733
8.5 | 1.8244 | 0.01494 | -0.2119 | 122.1151
9 | 1.8512 | 0.01626 | -0.2072 | 113.8499
9.5 | 1.8767 | 0.01776 | -0.2026 | 105.67
10 | 1.9035 | 0.01927 | -0.1984 | 98.7805
10.5 | 1.9297 | 0.02092 | -0.1944 | 92.2419
11 | 1.9545 | 0.02276 | -0.1904 | 85.8743
11.5 | 1.9778 | 0.02482 | -0.1864 | 79.6857
12 | 2.0009 | 0.02699 | -0.1827 | 74.1349
12.5 | 2.0226 | 0.0294 | -0.1791 | 68.7959
13 | 2.0416 | 0.03218 | -0.1755 | 63.4431
13.5 | 2.0613 | 0.03503 | -0.1722 | 58.8438
14 | 2.0778 | 0.03835 | -0.169 | 54.1799
14.5 | 2.0942 | 0.04181 | -0.1661 | 50.0885
15 | 2.1096 | 0.04553 | -0.1634 | 46.3343
15.5 | 2.1202 | 0.04994 | -0.1607 | 42.4549
16 | 2.1303 | 0.05461 | -0.1584 | 39.0093
16.5 | 2.141 | 0.05937 | -0.1565 | 36.062
17 | 2.1483 | 0.06471 | -0.1548 | 33.1989
17.5 | 2.1507 | 0.07089 | -0.1533 | 30.3386
18 | 2.1523 | 0.07737 | -0.1522 | 27.8183
18.5 | 2.1554 | 0.0837 | -0.1515 | 25.7515
19 | 2.1558 | 0.09061 | -0.1512 | 23.7921
19.5 | 2.1526 | 0.09815 | -0.1513 | 21.9317
20 | 2.1479 | 0.10594 | -0.1518 | 20.2747

## 77. Re 5M Mach 0.25 (1)
BIGFOIL.COM POLAR EXPORT
Joukowsky 11.00% thick 8.00% camber
Joukowsky 11.00% thick 8.00% camber |  |  |  | Cl Max: | 2.026 | at alpha= | 10 | deg
JavaFoil+Calcfoil stall+Eppler ext transition |  |  |  | L/D Max: | 181.333 | at alpha= | 3.5 | deg
Re: | 5000000 |  |  | Cd Min: | 0.00352 | at alpha= | -6.5 | deg
Mach: | 0.25 |  |  | Cl=0 at alpha= | -9.234 | deg
|  |  |  | @ Cl=0.1, Cd= | 0.029246
|  |  |  | @ Cl=0.4, Cd= | 0.003575
|  |  |  | @ Cl=0.6, Cd= | 0.00412
alpha (deg) | Cl | Cd | Cm | Cl/Cd
-20 | -0.065 | 0.18707 | -0.115 | -0.348
-19.5 | -0.062 | 0.17747 | -0.115 | -0.349
-19 | -0.059 | 0.17369 | -0.113 | -0.339
-18.5 | -0.134 | 0.16735 | -0.113 | -0.801
-18 | -0.176 | 0.15619 | -0.114 | -1.127
-17.5 | -0.208 | 0.14676 | -0.114 | -1.416
-17 | -0.234 | 0.13898 | -0.115 | -1.682
-16.5 | -0.255 | 0.13105 | -0.115 | -1.944
-16 | -0.271 | 0.12402 | -0.115 | -2.183
-15.5 | -0.281 | 0.11672 | -0.118 | -2.407
-15 | -0.285 | 0.10853 | -0.12 | -2.63
-14.5 | -0.285 | 0.10065 | -0.123 | -2.833
-14 | -0.28 | 0.09353 | -0.126 | -2.991
-13.5 | -0.269 | 0.08683 | -0.13 | -3.103
-13 | -0.254 | 0.0808 | -0.132 | -3.142
-12.5 | -0.234 | 0.07526 | -0.136 | -3.104
-12 | -0.209 | 0.06929 | -0.14 | -3.012
-11.5 | -0.179 | 0.06386 | -0.144 | -2.809
-11 | -0.146 | 0.05876 | -0.148 | -2.484
-10.5 | -0.109 | 0.05397 | -0.152 | -2.016
-10 | -0.068 | 0.048 | -0.159 | -1.424
-9.5 | -0.025 | 0.04302 | -0.164 | -0.571
-9 | 0.022 | 0.03759 | -0.171 | 0.589
-8.5 | 0.072 | 0.0321 | -0.178 | 2.236
-8 | 0.124 | 0.0268 | -0.186 | 4.632
-7.5 | 0.18 | 0.02115 | -0.194 | 8.507
-7 | 0.24 | 0.01537 | -0.204 | 15.61
-6.5 | 0.329 | 0.00352 | -0.235 | 93.606
-6 | 0.392 | 0.00356 | -0.235 | 110.329
-5.5 | 0.456 | 0.00368 | -0.235 | 123.895
-5 | 0.519 | 0.00383 | -0.235 | 135.283
-4.5 | 0.582 | 0.00408 | -0.235 | 142.661
-4 | 0.645 | 0.00422 | -0.235 | 152.833
-3.5 | 0.708 | 0.00449 | -0.236 | 157.77
-3 | 0.771 | 0.00489 | -0.236 | 157.43
-2.5 | 0.835 | 0.00545 | -0.236 | 153.368
-2 | 0.897 | 0.00602 | -0.236 | 149.046
-1.5 | 0.959 | 0.00717 | -0.236 | 133.702
-1 | 1.02 | 0.00771 | -0.236 | 132.275
-0.5 | 1.082 | 0.00831 | -0.236 | 130.111
0 | 1.142 | 0.00846 | -0.236 | 135.068
0.5 | 1.196 | 0.00841 | -0.236 | 142.253
1 | 1.256 | 0.0084 | -0.236 | 149.546
1.5 | 1.315 | 0.00828 | -0.236 | 158.852
2 | 1.374 | 0.00863 | -0.236 | 159.296
2.5 | 1.433 | 0.00848 | -0.236 | 169.055
3 | 1.491 | 0.00866 | -0.236 | 172.202
3.5 | 1.549 | 0.00854 | -0.236 | 181.333
4 | 1.606 | 0.00892 | -0.236 | 180.083
4.5 | 1.662 | 0.01023 | -0.235 | 162.495
5 | 1.716 | 0.01079 | -0.235 | 159.034
5.5 | 1.767 | 0.01142 | -0.235 | 154.728
6 | 1.815 | 0.01215 | -0.235 | 149.439
6.5 | 1.859 | 0.01261 | -0.234 | 147.482
7 | 1.9 | 0.01384 | -0.234 | 137.258
7.5 | 1.935 | 0.01591 | -0.233 | 121.63
8 | 1.965 | 0.01795 | -0.233 | 109.484
8.5 | 1.99 | 0.01918 | -0.232 | 103.759
9 | 2.01 | 0.02031 | -0.232 | 98.964
9.5 | 2.023 | 0.0215 | -0.231 | 94.087
10 | 2.026 | 0.02271 | -0.231 | 89.24
10.5 | 2.022 | 0.02396 | -0.23 | 84.398
11 | 2.009 | 0.0253 | -0.23 | 79.431
11.5 | 1.988 | 0.02675 | -0.229 | 74.32
12 | 1.956 | 0.02825 | -0.228 | 69.235
12.5 | 1.912 | 0.0299 | -0.228 | 63.935
13 | 1.857 | 0.03177 | -0.227 | 58.452
13.5 | 1.793 | 0.03384 | -0.226 | 52.996
14 | 1.72 | 0.03613 | -0.225 | 47.611
14.5 | 1.639 | 0.03859 | -0.224 | 42.465
15 | 1.549 | 0.04149 | -0.223 | 37.332

## 78. Re 5M Mach 0.25 (2)
BIGFOIL.COM POLAR EXPORT
Joukowsky 11.00% thick 8.00% camber
Joukowsky 11.00% thick 8.00% camber |  |  |  | Cl Max: | 2.1257 | at alpha= | 17.5 | deg
XFOIL ncrit=9 |  |  |  | L/D Max: | 223.364 | at alpha= | 3 | deg
Re: | 5000000 |  |  | Cd Min: | 0.16309 | at alpha= | -16.5 | deg
Mach: | 0.25 |  |  | Cl=0 at alpha= | -8.7392 | deg
|  |  |  | @ Cl=0.1, Cd= | 0.0073136
|  |  |  | @ Cl=0.4, Cd= | 0.0059125
|  |  |  | @ Cl=0.6, Cd= | 0.0054988
alpha (deg) | Cl | Cd | Cm | Cl/Cd
-16.5 | -0.1612 | 0.16309 | -0.0896 | -0.98841
-16 | -0.1423 | 0.15241 | -0.0968 | -0.93367
-15.5 | -0.1111 | 0.14497 | -0.1046 | -0.76637
-14 | -0.1125 | 0.09835 | -0.1411 | -1.1439
-13.5 | -0.1297 | 0.08533 | -0.1517 | -1.52
-13 | -0.1404 | 0.07641 | -0.1577 | -1.8375
-12.5 | -0.1573 | 0.06745 | -0.1636 | -2.3321
-12 | -0.1948 | 0.05686 | -0.1707 | -3.426
-11.5 | -0.3686 | 0.01677 | -0.2275 | -21.9797
-11 | -0.298 | 0.01228 | -0.2365 | -24.2671
-10.5 | -0.2315 | 0.01089 | -0.2386 | -21.258
-10 | -0.1654 | 0.00988 | -0.24 | -16.7409
-9.5 | -0.0999 | 0.00915 | -0.2409 | -10.918
-9 | -0.0339 | 0.00826 | -0.2421 | -4.1041
-8.5 | 0.0311 | 0.00772 | -0.2428 | 4.0285
-8 | 0.0951 | 0.00735 | -0.2433 | 12.9388
-7.5 | 0.1598 | 0.00687 | -0.244 | 23.2606
-7 | 0.2233 | 0.00659 | -0.2445 | 33.8847
-6.5 | 0.2868 | 0.00629 | -0.245 | 45.5962
-6 | 0.3499 | 0.00608 | -0.2455 | 57.5493
-5.5 | 0.4127 | 0.00587 | -0.246 | 70.3066
-5 | 0.4751 | 0.00572 | -0.2465 | 83.0594
-4.5 | 0.5374 | 0.00559 | -0.2469 | 96.136
-4 | 0.5991 | 0.0055 | -0.2474 | 108.9273
-3.5 | 0.6607 | 0.00542 | -0.2478 | 121.9004
-3 | 0.7223 | 0.00535 | -0.2482 | 135.0093
-2.5 | 0.7834 | 0.00532 | -0.2486 | 147.2556
-2 | 0.8441 | 0.00531 | -0.249 | 158.9642
-1.5 | 0.9047 | 0.00532 | -0.2493 | 170.0564
-1 | 0.9651 | 0.00534 | -0.2496 | 180.7303
-0.5 | 1.0251 | 0.00539 | -0.2499 | 190.1855
0 | 1.0847 | 0.00547 | -0.2501 | 198.2998
0.5 | 1.144 | 0.00556 | -0.2502 | 205.7554
1 | 1.2028 | 0.00569 | -0.2503 | 211.3884
1.5 | 1.2613 | 0.00584 | -0.2503 | 215.976
2 | 1.3194 | 0.00601 | -0.2502 | 219.5341
2.5 | 1.3771 | 0.00619 | -0.25 | 222.4717
3 | 1.434 | 0.00642 | -0.2496 | 223.3645
3.5 | 1.4897 | 0.00673 | -0.2491 | 221.3522
4 | 1.5441 | 0.00709 | -0.2482 | 217.7856
4.5 | 1.5951 | 0.00764 | -0.2468 | 208.7827
5 | 1.6435 | 0.00831 | -0.2448 | 197.7738
5.5 | 1.6889 | 0.00909 | -0.2423 | 185.7976
6 | 1.7303 | 0.00998 | -0.2391 | 173.3768
6.5 | 1.7649 | 0.01096 | -0.2346 | 161.031
7 | 1.7851 | 0.01189 | -0.2274 | 150.1346
7.5 | 1.8056 | 0.01338 | -0.2206 | 134.9477
8 | 1.8252 | 0.01512 | -0.214 | 120.7143
8.5 | 1.8493 | 0.01683 | -0.2084 | 109.8812
9 | 1.873 | 0.0187 | -0.2031 | 100.1604
9.5 | 1.8989 | 0.02059 | -0.1984 | 92.2244
10 | 1.9233 | 0.02272 | -0.1937 | 84.6523
10.5 | 1.9479 | 0.02499 | -0.1894 | 77.9472
11 | 1.9722 | 0.02742 | -0.1852 | 71.9256
11.5 | 1.9948 | 0.03013 | -0.1812 | 66.2064
12 | 2.0154 | 0.03319 | -0.1773 | 60.7231
12.5 | 2.0345 | 0.03657 | -0.1735 | 55.633
13 | 2.0542 | 0.04009 | -0.1702 | 51.2397
13.5 | 2.0699 | 0.04416 | -0.1668 | 46.8727
14 | 2.0851 | 0.04851 | -0.1638 | 42.9829
14.5 | 2.0972 | 0.05336 | -0.1611 | 39.3028
15 | 2.1064 | 0.05878 | -0.1585 | 35.8353
15.5 | 2.1163 | 0.06434 | -0.1565 | 32.8924
16 | 2.1224 | 0.07057 | -0.1547 | 30.0751
16.5 | 2.1251 | 0.07744 | -0.1533 | 27.4419
17 | 2.1237 | 0.08508 | -0.1524 | 24.9612
17.5 | 2.1257 | 0.09239 | -0.1519 | 23.0079
18 | 2.1222 | 0.10064 | -0.1519 | 21.087
18.5 | 2.1177 | 0.10909 | -0.1524 | 19.4124
19 | 2.11 | 0.11818 | -0.1537 | 17.8541
19.5 | 2.1003 | 0.12754 | -0.1556 | 16.4678
20 | 2.0909 | 0.13693 | -0.1581 | 15.2698

## 79. Re 5M Mach 0.50 (1)
BIGFOIL.COM POLAR EXPORT
Joukowsky 11.00% thick 8.00% camber
Joukowsky 11.00% thick 8.00% camber |  |  |  | Cl Max: | 2.032 | at alpha= | 7.5 | deg
JavaFoil+Calcfoil stall+Eppler ext transition |  |  |  | L/D Max: | 178.883 | at alpha= | 2 | deg
Re: | 5000000 |  |  | Cd Min: | 0.00422 | at alpha= | -4.5 | deg
Mach: | 0.5 |  |  | Cl=0 at alpha= | -9.2321 | deg
|  |  |  | @ Cl=0.1, Cd= | 0.05084
|  |  |  | @ Cl=0.4, Cd= | 0.019373
|  |  |  | @ Cl=0.6, Cd= | 0.0066545
alpha (deg) | Cl | Cd | Cm | Cl/Cd
-20 | -1.21 | 0.15214 | -0.146 | -7.954
-19.5 | -1.155 | 0.14129 | -0.147 | -8.174
-19 | -1.1 | 0.13298 | -0.148 | -8.271
-18.5 | -1.041 | 0.14272 | -0.143 | -7.296
-18 | -0.986 | 0.13035 | -0.144 | -7.563
-17.5 | -0.93 | 0.12102 | -0.145 | -7.686
-17 | -0.875 | 0.11968 | -0.148 | -7.315
-16.5 | -0.817 | 0.11892 | -0.141 | -6.869
-16 | -0.761 | 0.10959 | -0.143 | -6.947
-15.5 | -0.371 | 0.10136 | -0.145 | -3.659
-15 | -0.34 | 0.10483 | -0.138 | -3.24
-14.5 | -0.31 | 0.09659 | -0.141 | -3.207
-14 | -0.28 | 0.08868 | -0.145 | -3.16
-13.5 | -0.249 | 0.09248 | -0.135 | -2.696
-13 | -0.22 | 0.08429 | -0.139 | -2.61
-12.5 | -0.19 | 0.08325 | -0.14 | -2.287
-12 | -0.161 | 0.07991 | -0.134 | -2.009
-11.5 | -0.132 | 0.07181 | -0.141 | -1.832
-11 | -0.102 | 0.07386 | -0.131 | -1.381
-10.5 | -0.073 | 0.06649 | -0.136 | -1.099
-10 | -0.044 | 0.06589 | -0.13 | -0.669
-9.5 | -0.015 | 0.05985 | -0.136 | -0.256
-9 | 0.013 | 0.05853 | -0.132 | 0.228
-8.5 | 0.042 | 0.05662 | -0.132 | 0.739
-8 | 0.1 | 0.05084 | -0.14 | 1.97
-7.5 | 0.166 | 0.04211 | -0.165 | 3.948
-7 | 0.232 | 0.03442 | -0.183 | 6.734
-6.5 | 0.299 | 0.028 | -0.197 | 10.688
-6 | 0.37 | 0.02173 | -0.211 | 17.045
-5.5 | 0.447 | 0.01568 | -0.225 | 28.499
-5 | 0.54 | 0.00983 | -0.245 | 54.901
-4.5 | 0.646 | 0.00422 | -0.263 | 153.262
-4 | 0.718 | 0.00448 | -0.263 | 160.384
-3.5 | 0.789 | 0.00473 | -0.263 | 166.791
-3 | 0.86 | 0.00511 | -0.264 | 168.287
-2.5 | 0.934 | 0.00569 | -0.264 | 164.132
-2 | 1.003 | 0.00737 | -0.264 | 136.036
-1.5 | 1.072 | 0.008 | -0.264 | 134.018
-1 | 1.141 | 0.00875 | -0.264 | 130.354
-0.5 | 1.209 | 0.00911 | -0.264 | 132.812
0 | 1.277 | 0.0092 | -0.264 | 138.682
0.5 | 1.333 | 0.00879 | -0.264 | 151.632
1 | 1.398 | 0.0087 | -0.264 | 160.755
1.5 | 1.463 | 0.00861 | -0.263 | 169.967
2 | 1.528 | 0.00854 | -0.263 | 178.883
2.5 | 1.592 | 0.01008 | -0.263 | 157.862
3 | 1.655 | 0.01064 | -0.263 | 155.559
3.5 | 1.718 | 0.01124 | -0.263 | 152.769
4 | 1.779 | 0.01193 | -0.262 | 149.152
4.5 | 1.839 | 0.01271 | -0.262 | 144.719
5 | 1.894 | 0.01363 | -0.262 | 138.914
5.5 | 1.942 | 0.01473 | -0.261 | 131.853
6 | 1.984 | 0.01617 | -0.261 | 122.696
6.5 | 2.015 | 0.01791 | -0.26 | 112.486
7 | 2.031 | 0.02202 | -0.259 | 92.223
7.5 | 2.032 | 0.02446 | -0.258 | 83.08
8 | 2.004 | 0.02672 | -0.257 | 75.023
8.5 | 1.923 | 0.02916 | -0.256 | 65.947
9 | 1.701 | 0.0326 | -0.255 | 52.179
9.5 | 1.19 | 0.03634 | -0.254 | 32.737
10 | 1.217 | 0.03714 | -0.253 | 32.78
10.5 | 1.243 | 0.03972 | -0.252 | 31.287
11 | 1.268 | 0.04206 | -0.251 | 30.14
11.5 | 1.293 | 0.04392 | -0.25 | 29.444
12 | 1.317 | 0.04627 | -0.249 | 28.474
12.5 | 1.343 | 0.04814 | -0.248 | 27.893

## 80. Re 5M Mach 0.50 (2)
BIGFOIL.COM POLAR EXPORT
Joukowsky 11.00% thick 8.00% camber
Joukowsky 11.00% thick 8.00% camber |  |  |  | Cl Max: | 2.0623 | at alpha= | 12.5 | deg
XFOIL ncrit=9 |  |  |  | L/D Max: | 219.08 | at alpha= | 2 | deg
Re: | 5000000 |  |  | Cd Min: | 0.22845 | at alpha= | -20 | deg
Mach: | 0.5 |  |  | Cl=0 at alpha= | -15.4187 | deg
|  |  |  | @ Cl=0.1, Cd= | 0.11854
|  |  |  | @ Cl=0.4, Cd= | 0.007047
|  |  |  | @ Cl=0.6, Cd= | 0.0061751
alpha (deg) | Cl | Cd | Cm | Cl/Cd
-20 | -0.3152 | 0.22845 | -0.0618 | -1.3797
-19.5 | -0.2892 | 0.22037 | -0.0676 | -1.3123
-19 | -0.2586 | 0.21173 | -0.0749 | -1.2214
-18.5 | -0.2262 | 0.20305 | -0.0827 | -1.114
-18 | -0.194 | 0.19415 | -0.0907 | -0.99923
-17.5 | -0.1614 | 0.18405 | -0.0995 | -0.87694
-17 | -0.1212 | 0.1768 | -0.1087 | -0.68552
-16.5 | -0.0805 | 0.1681 | -0.1189 | -0.47888
-16 | -0.039 | 0.15909 | -0.1296 | -0.24514
-15.5 | -0.004 | 0.14987 | -0.1389 | -0.02669
-15 | 0.0206 | 0.14152 | -0.1449 | 0.14556
-14.5 | 0.0425 | 0.13476 | -0.1492 | 0.31538
-14 | 0.0653 | 0.12924 | -0.1523 | 0.50526
-13.5 | 0.0868 | 0.12366 | -0.1552 | 0.70192
-13 | 0.1037 | 0.11711 | -0.1581 | 0.88549
-12.5 | 0.1154 | 0.10957 | -0.1612 | 1.0532
-12 | 0.1341 | 0.10372 | -0.1641 | 1.2929
-11.5 | 0.1501 | 0.09752 | -0.167 | 1.5392
-11 | 0.1638 | 0.09126 | -0.1699 | 1.7949
-10.5 | 0.174 | 0.08451 | -0.173 | 2.0589
-10 | 0.1888 | 0.07875 | -0.1759 | 2.3975
-9.5 | 0.1877 | 0.07105 | -0.1798 | 2.6418
-9 | 0.1495 | 0.05983 | -0.1866 | 2.4987
-8.5 | 0.1334 | 0.05236 | -0.1909 | 2.5477
-8 | 0.1175 | 0.0465 | -0.1923 | 2.5269
-7.5 | 0.1072 | 0.03752 | -0.2046 | 2.8571
-7 | 0.1736 | 0.01174 | -0.2695 | 14.7871
-6.5 | 0.2716 | 0.00831 | -0.2768 | 32.6835
-6 | 0.3558 | 0.00736 | -0.2776 | 48.3424
-5.5 | 0.4363 | 0.00679 | -0.2779 | 64.2563
-5 | 0.5136 | 0.00648 | -0.2778 | 79.2593
-4.5 | 0.5902 | 0.0062 | -0.278 | 95.1935
-4 | 0.6651 | 0.00601 | -0.2782 | 110.6656
-3.5 | 0.7384 | 0.0059 | -0.2783 | 125.1525
-3 | 0.8109 | 0.00583 | -0.2784 | 139.0909
-2.5 | 0.883 | 0.00579 | -0.2787 | 152.5043
-2 | 0.9542 | 0.00577 | -0.2789 | 165.3726
-1.5 | 1.0245 | 0.0058 | -0.2791 | 176.6379
-1 | 1.0941 | 0.00588 | -0.2792 | 186.0714
-0.5 | 1.1634 | 0.00596 | -0.2792 | 195.2013
0 | 1.2324 | 0.00607 | -0.2792 | 203.0313
0.5 | 1.3007 | 0.00621 | -0.279 | 209.4525
1 | 1.3682 | 0.00639 | -0.2785 | 214.1158
1.5 | 1.4349 | 0.0066 | -0.2779 | 217.4091
2 | 1.5007 | 0.00685 | -0.277 | 219.0803
2.5 | 1.5651 | 0.00715 | -0.2756 | 218.8951
3 | 1.6279 | 0.00749 | -0.2738 | 217.3431
3.5 | 1.6874 | 0.00792 | -0.2712 | 213.0556
4 | 1.7384 | 0.0084 | -0.2669 | 206.9524
4.5 | 1.7855 | 0.00902 | -0.2617 | 197.949
5 | 1.8262 | 0.00997 | -0.2556 | 183.1695
5.5 | 1.858 | 0.01136 | -0.2482 | 163.5563
6 | 1.8887 | 0.01302 | -0.2409 | 145.0614
6.5 | 1.9116 | 0.01528 | -0.2329 | 125.1047
7 | 1.9268 | 0.01828 | -0.2246 | 105.4048
7.5 | 1.9372 | 0.0217 | -0.2166 | 89.2719
8 | 1.9428 | 0.02617 | -0.2086 | 74.2377
8.5 | 1.9511 | 0.03098 | -0.2017 | 62.9793
9 | 1.9642 | 0.0359 | -0.1958 | 54.7131
9.5 | 1.9806 | 0.04093 | -0.1906 | 48.3899
10 | 1.9968 | 0.04636 | -0.1858 | 43.0716
10.5 | 2.0157 | 0.05184 | -0.1816 | 38.8831
11 | 2.0315 | 0.05794 | -0.1777 | 35.0621
11.5 | 2.0454 | 0.06454 | -0.1741 | 31.692
12 | 2.0567 | 0.07172 | -0.1709 | 28.6768
12.5 | 2.0623 | 0.07989 | -0.1682 | 25.8142
13 | 2.0619 | 0.08904 | -0.1661 | 23.157
13.5 | 2.0508 | 0.09984 | -0.1651 | 20.5409
14 | 2.0308 | 0.11206 | -0.1656 | 18.1224
14.5 | 2.0052 | 0.1254 | -0.1677 | 15.9904
15 | 1.976 | 0.13945 | -0.1716 | 14.17
15.5 | 1.9491 | 0.15356 | -0.1769 | 12.6928
16 | 1.9234 | 0.16782 | -0.1837 | 11.4611
16.5 | 1.8976 | 0.18265 | -0.1921 | 10.3893
17 | 1.8732 | 0.19776 | -0.2019 | 9.4721
17.5 | 1.8527 | 0.21278 | -0.2124 | 8.7071

## 81. Re 6M Mach 0.00 (1)
BIGFOIL.COM POLAR EXPORT
Joukowsky 11.00% thick 8.00% camber
Joukowsky 11.00% thick 8.00% camber |  |  |  | Cl Max: | 2.042 | at alpha= | 11.5 | deg
JavaFoil+Calcfoil stall+Eppler ext transition |  |  |  | L/D Max: | 190.591 | at alpha= | 5 | deg
Re: | 6000000 |  |  | Cd Min: | 0.00329 | at alpha= | -7 | deg
Mach: | 0 |  |  | Cl=0 at alpha= | -9.234 | deg
|  |  |  | @ Cl=0.1, Cd= | 0.021528
|  |  |  | @ Cl=0.4, Cd= | 0.0035274
|  |  |  | @ Cl=0.6, Cd= | 0.0040439
alpha (deg) | Cl | Cd | Cm | Cl/Cd
-20 | -0.437 | 0.16001 | -0.12 | -2.733
-19.5 | -0.441 | 0.15145 | -0.121 | -2.909
-19 | -0.442 | 0.14464 | -0.122 | -3.059
-18.5 | -0.443 | 0.13807 | -0.123 | -3.206
-18 | -0.441 | 0.13024 | -0.124 | -3.388
-17.5 | -0.438 | 0.12415 | -0.125 | -3.526
-17 | -0.432 | 0.11703 | -0.127 | -3.693
-16.5 | -0.424 | 0.11033 | -0.129 | -3.847
-16 | -0.414 | 0.10375 | -0.131 | -3.993
-15.5 | -0.401 | 0.09833 | -0.132 | -4.074
-15 | -0.384 | 0.09248 | -0.134 | -4.15
-14.5 | -0.364 | 0.08703 | -0.136 | -4.187
-14 | -0.342 | 0.08187 | -0.138 | -4.18
-13.5 | -0.318 | 0.07578 | -0.141 | -4.19
-13 | -0.29 | 0.0708 | -0.143 | -4.095
-12.5 | -0.26 | 0.06555 | -0.146 | -3.961
-12 | -0.227 | 0.0606 | -0.15 | -3.741
-11.5 | -0.191 | 0.05543 | -0.153 | -3.45
-11 | -0.153 | 0.05092 | -0.157 | -3.007
-10.5 | -0.113 | 0.04569 | -0.161 | -2.469
-10 | -0.07 | 0.04015 | -0.167 | -1.748
-9.5 | -0.025 | 0.03502 | -0.173 | -0.716
-9 | 0.022 | 0.02949 | -0.179 | 0.762
-8.5 | 0.073 | 0.02433 | -0.186 | 2.984
-8 | 0.126 | 0.01883 | -0.193 | 6.678
-7.5 | 0.184 | 0.01311 | -0.204 | 14.018
-7 | 0.26 | 0.00329 | -0.227 | 79.175
-6.5 | 0.32 | 0.00345 | -0.227 | 92.784
-6 | 0.381 | 0.00349 | -0.227 | 109.24
-5.5 | 0.442 | 0.00361 | -0.228 | 122.54
-5 | 0.503 | 0.00376 | -0.228 | 133.717
-4.5 | 0.564 | 0.00392 | -0.228 | 144.051
-4 | 0.625 | 0.00413 | -0.228 | 151.299
-3.5 | 0.686 | 0.00449 | -0.228 | 152.74
-3 | 0.746 | 0.00488 | -0.228 | 153.026
-2.5 | 0.809 | 0.00533 | -0.228 | 151.644
-2 | 0.869 | 0.00588 | -0.228 | 147.675
-1.5 | 0.928 | 0.00694 | -0.228 | 133.663
-1 | 0.988 | 0.00744 | -0.229 | 132.698
-0.5 | 1.047 | 0.00803 | -0.229 | 130.476
0 | 1.106 | 0.00815 | -0.229 | 135.814
0.5 | 1.159 | 0.00858 | -0.229 | 135.028
1 | 1.217 | 0.00806 | -0.229 | 151.011
1.5 | 1.275 | 0.00844 | -0.229 | 151.083
2 | 1.332 | 0.00881 | -0.229 | 151.171
2.5 | 1.389 | 0.00843 | -0.228 | 164.739
3 | 1.446 | 0.00879 | -0.228 | 164.392
3.5 | 1.502 | 0.00862 | -0.228 | 174.339
4 | 1.558 | 0.009 | -0.228 | 173.164
4.5 | 1.613 | 0.00886 | -0.228 | 182.015
5 | 1.666 | 0.00874 | -0.228 | 190.591
5.5 | 1.717 | 0.01077 | -0.228 | 159.34
6 | 1.765 | 0.01145 | -0.228 | 154.168
6.5 | 1.81 | 0.01218 | -0.227 | 148.606
7 | 1.853 | 0.01285 | -0.227 | 144.22
7.5 | 1.891 | 0.01451 | -0.226 | 130.275
8 | 1.926 | 0.016 | -0.226 | 120.324
8.5 | 1.957 | 0.01701 | -0.226 | 114.995
9 | 1.984 | 0.01795 | -0.225 | 110.551
9.5 | 2.007 | 0.01884 | -0.225 | 106.485
10 | 2.023 | 0.01977 | -0.224 | 102.357
10.5 | 2.035 | 0.02074 | -0.224 | 98.093
11 | 2.041 | 0.02176 | -0.223 | 93.829
11.5 | 2.042 | 0.02284 | -0.223 | 89.428
12 | 2.037 | 0.02392 | -0.222 | 85.169
12.5 | 2.025 | 0.02512 | -0.222 | 80.613
13 | 2.007 | 0.02639 | -0.221 | 76.038
13.5 | 1.984 | 0.02772 | -0.221 | 71.57
14 | 1.956 | 0.02915 | -0.22 | 67.095
14.5 | 1.923 | 0.03072 | -0.219 | 62.584
15 | 1.886 | 0.03248 | -0.218 | 58.067
15.5 | 1.845 | 0.03425 | -0.218 | 53.855
16 | 1.798 | 0.03622 | -0.217 | 49.633
16.5 | 1.748 | 0.03838 | -0.216 | 45.534

## 82. Re 6M Mach 0.00 (2)
BIGFOIL.COM POLAR EXPORT
Joukowsky 11.00% thick 8.00% camber
Joukowsky 11.00% thick 8.00% camber |  |  |  | Cl Max: | 2.1878 | at alpha= | 19 | deg
XFOIL ncrit=9 |  |  |  | L/D Max: | 224.504 | at alpha= | 3 | deg
Re: | 6000000 |  |  | Cd Min: | 0.20288 | at alpha= | -19.5 | deg
Mach: | 0 |  |  | Cl=0 at alpha= | -8.9083 | deg
|  |  |  | @ Cl=0.1, Cd= | 0.0065286
|  |  |  | @ Cl=0.4, Cd= | 0.0055327
|  |  |  | @ Cl=0.6, Cd= | 0.0051846
alpha (deg) | Cl | Cd | Cm | Cl/Cd
-19.5 | -0.3149 | 0.20288 | -0.0515 | -1.5521
-19 | -0.299 | 0.19218 | -0.0575 | -1.5558
-18.5 | -0.2813 | 0.18629 | -0.061 | -1.51
-18 | -0.2599 | 0.17943 | -0.0662 | -1.4485
-16.5 | -0.3166 | 0.12456 | -0.095 | -2.5417
-16 | -0.3155 | 0.11308 | -0.1045 | -2.7901
-15.5 | -0.3096 | 0.10253 | -0.1143 | -3.0196
-15 | -0.3004 | 0.09117 | -0.1269 | -3.2949
-14.5 | -0.6562 | 0.01703 | -0.2139 | -38.532
-14 | -0.5993 | 0.01467 | -0.2186 | -40.8521
-13.5 | -0.5422 | 0.01327 | -0.2213 | -40.8591
-13 | -0.4842 | 0.01221 | -0.2232 | -39.656
-12.5 | -0.4257 | 0.01114 | -0.2252 | -38.2136
-12 | -0.3666 | 0.01012 | -0.227 | -36.2253
-11.5 | -0.3075 | 0.00941 | -0.2283 | -32.678
-11 | -0.2485 | 0.00886 | -0.2294 | -28.0474
-10.5 | -0.1893 | 0.00842 | -0.2303 | -22.4822
-10 | -0.1301 | 0.00795 | -0.2313 | -16.3648
-9.5 | -0.0701 | 0.00744 | -0.2324 | -9.422
-9 | -0.0109 | 0.0071 | -0.2331 | -1.5352
-8.5 | 0.0485 | 0.00683 | -0.2339 | 7.101
-8 | 0.1083 | 0.00648 | -0.2347 | 16.713
-7.5 | 0.1675 | 0.00625 | -0.2354 | 26.8
-7 | 0.2271 | 0.00602 | -0.2361 | 37.7243
-6.5 | 0.2864 | 0.00583 | -0.2367 | 49.1252
-6 | 0.3457 | 0.00567 | -0.2373 | 60.97
-5.5 | 0.405 | 0.00552 | -0.2379 | 73.3696
-5 | 0.464 | 0.0054 | -0.2384 | 85.9259
-4.5 | 0.523 | 0.00529 | -0.239 | 98.8658
-4 | 0.582 | 0.0052 | -0.2395 | 111.9231
-3.5 | 0.6406 | 0.00515 | -0.2399 | 124.3883
-3 | 0.6991 | 0.00512 | -0.2404 | 136.543
-2.5 | 0.7577 | 0.00507 | -0.2408 | 149.4477
-2 | 0.8159 | 0.00506 | -0.2412 | 161.2451
-1.5 | 0.8738 | 0.00508 | -0.2416 | 172.0079
-1 | 0.9314 | 0.00512 | -0.2418 | 181.9141
-0.5 | 0.989 | 0.00516 | -0.2421 | 191.6667
0 | 1.0463 | 0.00522 | -0.2424 | 200.4406
0.5 | 1.1033 | 0.00529 | -0.2426 | 208.5633
1 | 1.1598 | 0.00541 | -0.2427 | 214.3808
1.5 | 1.2159 | 0.00554 | -0.2428 | 219.4765
2 | 1.2716 | 0.0057 | -0.2428 | 223.0877
2.5 | 1.3265 | 0.00591 | -0.2427 | 224.4501
3 | 1.3807 | 0.00615 | -0.2425 | 224.5041
3.5 | 1.4342 | 0.00643 | -0.2421 | 223.0482
4 | 1.4856 | 0.00684 | -0.2414 | 217.193
4.5 | 1.5348 | 0.00739 | -0.2404 | 207.6861
5 | 1.582 | 0.00804 | -0.2389 | 196.7662
5.5 | 1.6274 | 0.00877 | -0.2372 | 185.5644
6 | 1.6706 | 0.00958 | -0.2351 | 174.3841
6.5 | 1.7115 | 0.01046 | -0.2327 | 163.6233
7 | 1.7485 | 0.01113 | -0.2296 | 157.0979
7.5 | 1.7774 | 0.01221 | -0.2248 | 145.5692
8 | 1.8017 | 0.01322 | -0.219 | 136.2859
8.5 | 1.8277 | 0.01435 | -0.214 | 127.3659
9 | 1.8564 | 0.01546 | -0.2096 | 120.0776
9.5 | 1.8833 | 0.01675 | -0.2052 | 112.4358
10 | 1.9108 | 0.0181 | -0.201 | 105.5691
10.5 | 1.9379 | 0.01956 | -0.1971 | 99.0746
11 | 1.964 | 0.02117 | -0.1932 | 92.7728
11.5 | 1.9896 | 0.02291 | -0.1895 | 86.8442
12 | 2.0126 | 0.02492 | -0.1856 | 80.7624
12.5 | 2.0357 | 0.02702 | -0.1821 | 75.3405
13 | 2.0561 | 0.02946 | -0.1785 | 69.7929
13.5 | 2.076 | 0.03207 | -0.1751 | 64.7334
14 | 2.093 | 0.03508 | -0.1717 | 59.6636
14.5 | 2.1116 | 0.03808 | -0.1688 | 55.4517
15 | 2.1265 | 0.04158 | -0.1658 | 51.1424
15.5 | 2.1391 | 0.04549 | -0.163 | 47.0235
16 | 2.1538 | 0.04934 | -0.1607 | 43.6522
16.5 | 2.1644 | 0.05379 | -0.1585 | 40.238
17 | 2.1708 | 0.05895 | -0.1564 | 36.8244
17.5 | 2.176 | 0.0644 | -0.1547 | 33.7888
18 | 2.1833 | 0.06973 | -0.1533 | 31.3108
18.5 | 2.1875 | 0.07564 | -0.1523 | 28.9199
19 | 2.1878 | 0.08222 | -0.1516 | 26.6091
19.5 | 2.1868 | 0.0891 | -0.1512 | 24.5432
20 | 2.1822 | 0.09664 | -0.1512 | 22.5807

## 83. Re 6M Mach 0.10 (1)
BIGFOIL.COM POLAR EXPORT
Joukowsky 11.00% thick 8.00% camber
Joukowsky 11.00% thick 8.00% camber |  |  |  | Cl Max: | 2.039 | at alpha= | 11 | deg
JavaFoil+Calcfoil stall+Eppler ext transition |  |  |  | L/D Max: | 189.733 | at alpha= | 5 | deg
Re: | 6000000 |  |  | Cd Min: | 0.00329 | at alpha= | -7 | deg
Mach: | 0.1 |  |  | Cl=0 at alpha= | -9.234 | deg
|  |  |  | @ Cl=0.1, Cd= | 0.022636
|  |  |  | @ Cl=0.4, Cd= | 0.0035234
|  |  |  | @ Cl=0.6, Cd= | 0.004039
alpha (deg) | Cl | Cd | Cm | Cl/Cd
-20 | -0.401 | 0.16506 | -0.118 | -2.432
-19.5 | -0.407 | 0.1563 | -0.119 | -2.606
-19 | -0.412 | 0.14861 | -0.12 | -2.772
-18.5 | -0.415 | 0.14109 | -0.121 | -2.942
-18 | -0.416 | 0.13405 | -0.123 | -3.106
-17.5 | -0.416 | 0.12628 | -0.124 | -3.292
-17 | -0.413 | 0.11971 | -0.125 | -3.449
-16.5 | -0.408 | 0.11274 | -0.127 | -3.616
-16 | -0.4 | 0.10617 | -0.129 | -3.766
-15.5 | -0.389 | 0.09998 | -0.131 | -3.887
-15 | -0.374 | 0.09393 | -0.133 | -3.981
-14.5 | -0.356 | 0.08842 | -0.135 | -4.03
-14 | -0.336 | 0.08309 | -0.137 | -4.041
-13.5 | -0.312 | 0.07736 | -0.139 | -4.04
-13 | -0.286 | 0.07194 | -0.142 | -3.978
-12.5 | -0.257 | 0.06671 | -0.146 | -3.853
-12 | -0.225 | 0.06201 | -0.148 | -3.624
-11.5 | -0.19 | 0.05693 | -0.152 | -3.335
-11 | -0.152 | 0.0519 | -0.156 | -2.936
-10.5 | -0.112 | 0.04664 | -0.161 | -2.411
-10 | -0.07 | 0.04137 | -0.166 | -1.691
-9.5 | -0.025 | 0.03572 | -0.172 | -0.701
-9 | 0.022 | 0.03038 | -0.179 | 0.739
-8.5 | 0.072 | 0.02556 | -0.185 | 2.835
-8 | 0.126 | 0.01992 | -0.193 | 6.305
-7.5 | 0.183 | 0.0141 | -0.202 | 12.975
-7 | 0.261 | 0.00329 | -0.228 | 79.458
-6.5 | 0.322 | 0.00346 | -0.228 | 93.025
-6 | 0.383 | 0.00349 | -0.229 | 109.625
-5.5 | 0.444 | 0.00361 | -0.229 | 123.025
-5 | 0.506 | 0.00377 | -0.229 | 134.193
-4.5 | 0.567 | 0.00392 | -0.229 | 144.484
-4 | 0.628 | 0.00414 | -0.229 | 151.79
-3.5 | 0.689 | 0.0045 | -0.229 | 153.282
-3 | 0.75 | 0.00481 | -0.229 | 155.943
-2.5 | 0.813 | 0.00535 | -0.229 | 152.058
-2 | 0.873 | 0.0059 | -0.23 | 148.069
-1.5 | 0.933 | 0.00697 | -0.23 | 133.805
-1 | 0.993 | 0.00748 | -0.23 | 132.8
-0.5 | 1.053 | 0.00807 | -0.23 | 130.446
0 | 1.112 | 0.00818 | -0.23 | 135.875
0.5 | 1.165 | 0.00862 | -0.23 | 135.039
1 | 1.223 | 0.0081 | -0.23 | 150.929
1.5 | 1.281 | 0.00848 | -0.23 | 151.024
2 | 1.339 | 0.00831 | -0.23 | 161.029
2.5 | 1.396 | 0.00865 | -0.23 | 161.443
3 | 1.453 | 0.00888 | -0.23 | 163.687
3.5 | 1.509 | 0.00868 | -0.229 | 173.933
4 | 1.565 | 0.00907 | -0.229 | 172.636
4.5 | 1.621 | 0.00893 | -0.229 | 181.569
5 | 1.674 | 0.00882 | -0.229 | 189.733
5.5 | 1.724 | 0.01087 | -0.229 | 158.582
6 | 1.773 | 0.01155 | -0.229 | 153.42
6.5 | 1.818 | 0.01233 | -0.228 | 147.402
7 | 1.86 | 0.01302 | -0.228 | 142.896
7.5 | 1.898 | 0.01472 | -0.228 | 128.93
8 | 1.932 | 0.01623 | -0.227 | 119.047
8.5 | 1.963 | 0.01725 | -0.227 | 113.768
9 | 1.989 | 0.0182 | -0.226 | 109.279
9.5 | 2.01 | 0.01914 | -0.226 | 105.047
10 | 2.025 | 0.02009 | -0.225 | 100.805
10.5 | 2.035 | 0.02108 | -0.225 | 96.524
11 | 2.039 | 0.02212 | -0.224 | 92.174
11.5 | 2.038 | 0.02322 | -0.224 | 87.748
12 | 2.03 | 0.02437 | -0.223 | 83.279
12.5 | 2.013 | 0.0256 | -0.223 | 78.651
13 | 1.992 | 0.02696 | -0.222 | 73.869
13.5 | 1.964 | 0.02836 | -0.222 | 69.243
14 | 1.931 | 0.02991 | -0.221 | 64.562
14.5 | 1.893 | 0.03149 | -0.22 | 60.13
15 | 1.851 | 0.03332 | -0.219 | 55.546
15.5 | 1.804 | 0.03533 | -0.218 | 51.065
16 | 1.751 | 0.03748 | -0.218 | 46.715

## 84. Re 6M Mach 0.10 (2)
BIGFOIL.COM POLAR EXPORT
Joukowsky 11.00% thick 8.00% camber
Joukowsky 11.00% thick 8.00% camber |  |  |  | Cl Max: | 2.1825 | at alpha= | 18.5 | deg
XFOIL ncrit=9 |  |  |  | L/D Max: | 225.154 | at alpha= | 3 | deg
Re: | 6000000 |  |  | Cd Min: | 0.19381 | at alpha= | -19 | deg
Mach: | 0.1 |  |  | Cl=0 at alpha= | -8.8854 | deg
|  |  |  | @ Cl=0.1, Cd= | 0.0065883
|  |  |  | @ Cl=0.4, Cd= | 0.0055573
|  |  |  | @ Cl=0.6, Cd= | 0.0052072
alpha (deg) | Cl | Cd | Cm | Cl/Cd
-19 | -0.2944 | 0.19381 | -0.0581 | -1.519
-18.5 | -0.2799 | 0.18669 | -0.0616 | -1.4993
-18 | -0.2572 | 0.17996 | -0.0669 | -1.4292
-17.5 | -0.2302 | 0.1733 | -0.0733 | -1.3283
-17 | -0.2084 | 0.16482 | -0.0797 | -1.2644
-16.5 | -0.2892 | 0.1302 | -0.0937 | -2.2212
-16 | -0.2893 | 0.11809 | -0.1032 | -2.4498
-15.5 | -0.2837 | 0.10749 | -0.1126 | -2.6393
-15 | -0.2759 | 0.09653 | -0.1238 | -2.8582
-14.5 | -0.2529 | 0.08186 | -0.1453 | -3.0894
-14 | -0.6124 | 0.01681 | -0.217 | -36.4307
-13.5 | -0.5541 | 0.01434 | -0.2218 | -38.6402
-13 | -0.495 | 0.01292 | -0.2244 | -38.3127
-12.5 | -0.4356 | 0.01187 | -0.2262 | -36.6976
-12 | -0.3754 | 0.01063 | -0.2283 | -35.3151
-11.5 | -0.315 | 0.00973 | -0.2299 | -32.3741
-11 | -0.255 | 0.00909 | -0.231 | -28.0528
-10.5 | -0.1948 | 0.00858 | -0.2319 | -22.704
-10 | -0.1349 | 0.00817 | -0.2327 | -16.5116
-9.5 | -0.0739 | 0.00757 | -0.2338 | -9.7622
-9 | -0.0138 | 0.00719 | -0.2346 | -1.9193
-8.5 | 0.0464 | 0.00689 | -0.2353 | 6.7344
-8 | 0.1068 | 0.00655 | -0.2361 | 16.3053
-7.5 | 0.1667 | 0.0063 | -0.2368 | 26.4603
-7 | 0.2268 | 0.00608 | -0.2374 | 37.3026
-6.5 | 0.2868 | 0.00586 | -0.238 | 48.942
-6 | 0.3465 | 0.0057 | -0.2386 | 60.7895
-5.5 | 0.4065 | 0.00554 | -0.2392 | 73.3755
-5 | 0.466 | 0.00541 | -0.2397 | 86.1368
-4.5 | 0.5254 | 0.00532 | -0.2402 | 98.7594
-4 | 0.5849 | 0.00522 | -0.2407 | 112.0498
-3.5 | 0.644 | 0.00517 | -0.2412 | 124.5648
-3 | 0.7028 | 0.00514 | -0.2416 | 136.7315
-2.5 | 0.7618 | 0.00509 | -0.2421 | 149.666
-2 | 0.8205 | 0.00507 | -0.2425 | 161.8343
-1.5 | 0.8788 | 0.00509 | -0.2428 | 172.6523
-1 | 0.9368 | 0.00513 | -0.2431 | 182.6121
-0.5 | 0.9947 | 0.00518 | -0.2434 | 192.027
0 | 1.0524 | 0.00524 | -0.2436 | 200.8397
0.5 | 1.1098 | 0.00532 | -0.2438 | 208.609
1 | 1.1667 | 0.00543 | -0.244 | 214.8619
1.5 | 1.2232 | 0.00557 | -0.244 | 219.605
2 | 1.2793 | 0.00572 | -0.244 | 223.6538
2.5 | 1.3345 | 0.00594 | -0.2439 | 224.6633
3 | 1.3892 | 0.00617 | -0.2436 | 225.154
3.5 | 1.4429 | 0.00646 | -0.2432 | 223.3591
4 | 1.4947 | 0.00688 | -0.2425 | 217.2529
4.5 | 1.5442 | 0.00743 | -0.2414 | 207.8331
5 | 1.5915 | 0.00809 | -0.2399 | 196.7244
5.5 | 1.6369 | 0.00883 | -0.2381 | 185.3794
6 | 1.6799 | 0.00966 | -0.2358 | 173.9027
6.5 | 1.7204 | 0.01056 | -0.2332 | 162.9167
7 | 1.7566 | 0.01125 | -0.2298 | 156.1422
7.5 | 1.7814 | 0.01234 | -0.224 | 144.3598
8 | 1.8063 | 0.01342 | -0.2183 | 134.5976
8.5 | 1.8317 | 0.01464 | -0.2131 | 125.1161
9 | 1.8604 | 0.01581 | -0.2087 | 117.6724
9.5 | 1.8869 | 0.0172 | -0.2042 | 109.7035
10 | 1.9142 | 0.01864 | -0.2 | 102.6931
10.5 | 1.9411 | 0.0202 | -0.1959 | 96.0941
11 | 1.9669 | 0.02192 | -0.192 | 89.7308
11.5 | 1.9924 | 0.02376 | -0.1882 | 83.8552
12 | 2.0157 | 0.02587 | -0.1844 | 77.9165
12.5 | 2.0378 | 0.02817 | -0.1807 | 72.3394
13 | 2.0591 | 0.03067 | -0.1772 | 67.1373
13.5 | 2.0782 | 0.03349 | -0.1738 | 62.0543
14 | 2.0964 | 0.03655 | -0.1706 | 57.357
14.5 | 2.1136 | 0.03983 | -0.1675 | 53.0655
15 | 2.1265 | 0.04373 | -0.1645 | 48.6279
15.5 | 2.14 | 0.04774 | -0.1619 | 44.8261
16 | 2.1532 | 0.05193 | -0.1596 | 41.4635
16.5 | 2.163 | 0.05669 | -0.1574 | 38.1549
17 | 2.1676 | 0.06229 | -0.1554 | 34.7985
17.5 | 2.1737 | 0.06783 | -0.1539 | 32.0463
18 | 2.1796 | 0.07358 | -0.1526 | 29.6222
18.5 | 2.1825 | 0.07985 | -0.1517 | 27.3325
19 | 2.1803 | 0.08703 | -0.1512 | 25.0523
19.5 | 2.1775 | 0.09442 | -0.151 | 23.0619
20 | 2.1697 | 0.10265 | -0.1515 | 21.1369

## 85. Re 6M Mach 0.25 (1)
BIGFOIL.COM POLAR EXPORT
Joukowsky 11.00% thick 8.00% camber
Joukowsky 11.00% thick 8.00% camber |  |  |  | Cl Max: | 2.028 | at alpha= | 10 | deg
JavaFoil+Calcfoil stall+Eppler ext transition |  |  |  | L/D Max: | 188.853 | at alpha= | 4.5 | deg
Re: | 6000000 |  |  | Cd Min: | 0.00348 | at alpha= | -6.5 | deg
Mach: | 0.25 |  |  | Cl=0 at alpha= | -9.234 | deg
|  |  |  | @ Cl=0.1, Cd= | 0.027839
|  |  |  | @ Cl=0.4, Cd= | 0.0035262
|  |  |  | @ Cl=0.6, Cd= | 0.00408
alpha (deg) | Cl | Cd | Cm | Cl/Cd
-20 | -0.065 | 0.18328 | -0.115 | -0.355
-19.5 | -0.062 | 0.17786 | -0.115 | -0.349
-19 | -0.059 | 0.17156 | -0.114 | -0.343
-18.5 | -0.134 | 0.16601 | -0.113 | -0.807
-18 | -0.176 | 0.15426 | -0.115 | -1.141
-17.5 | -0.208 | 0.1441 | -0.115 | -1.443
-17 | -0.234 | 0.13819 | -0.116 | -1.693
-16.5 | -0.255 | 0.12945 | -0.116 | -1.968
-16 | -0.271 | 0.12321 | -0.117 | -2.199
-15.5 | -0.281 | 0.11491 | -0.119 | -2.447
-15 | -0.286 | 0.10647 | -0.122 | -2.683
-14.5 | -0.285 | 0.0993 | -0.125 | -2.873
-14 | -0.28 | 0.0922 | -0.128 | -3.037
-13.5 | -0.27 | 0.08554 | -0.131 | -3.152
-13 | -0.254 | 0.07968 | -0.134 | -3.191
-12.5 | -0.234 | 0.07408 | -0.137 | -3.157
-12 | -0.209 | 0.0681 | -0.142 | -3.069
-11.5 | -0.18 | 0.0627 | -0.146 | -2.866
-11 | -0.146 | 0.05756 | -0.15 | -2.541
-10.5 | -0.109 | 0.05277 | -0.154 | -2.066
-10 | -0.069 | 0.04664 | -0.161 | -1.47
-9.5 | -0.025 | 0.0417 | -0.167 | -0.591
-9 | 0.022 | 0.03618 | -0.174 | 0.614
-8.5 | 0.072 | 0.03066 | -0.181 | 2.351
-8 | 0.125 | 0.02532 | -0.188 | 4.93
-7.5 | 0.181 | 0.01956 | -0.197 | 9.262
-7 | 0.242 | 0.01393 | -0.207 | 17.385
-6.5 | 0.329 | 0.00348 | -0.235 | 94.701
-6 | 0.392 | 0.00351 | -0.235 | 111.623
-5.5 | 0.456 | 0.00364 | -0.235 | 125.293
-5 | 0.519 | 0.00379 | -0.235 | 136.734
-4.5 | 0.582 | 0.00404 | -0.235 | 144.032
-4 | 0.645 | 0.00418 | -0.235 | 154.256
-3.5 | 0.708 | 0.00445 | -0.236 | 159.089
-3 | 0.771 | 0.00486 | -0.236 | 158.696
-2.5 | 0.835 | 0.00541 | -0.236 | 154.284
-2 | 0.897 | 0.00599 | -0.236 | 149.793
-1.5 | 0.959 | 0.00713 | -0.236 | 134.382
-1 | 1.02 | 0.00768 | -0.236 | 132.886
-0.5 | 1.082 | 0.00827 | -0.236 | 130.823
0 | 1.143 | 0.00842 | -0.236 | 135.69
0.5 | 1.196 | 0.0089 | -0.236 | 134.384
1 | 1.256 | 0.00836 | -0.236 | 150.17
1.5 | 1.315 | 0.0088 | -0.236 | 149.408
2 | 1.374 | 0.0086 | -0.236 | 159.708
2.5 | 1.433 | 0.00899 | -0.236 | 159.446
3 | 1.491 | 0.00865 | -0.236 | 172.351
3.5 | 1.549 | 0.00905 | -0.236 | 171.098
4 | 1.606 | 0.00891 | -0.236 | 180.266
4.5 | 1.663 | 0.0088 | -0.235 | 188.853
5 | 1.716 | 0.01081 | -0.235 | 158.784
5.5 | 1.767 | 0.01146 | -0.235 | 154.25
6 | 1.815 | 0.01223 | -0.235 | 148.468
6.5 | 1.86 | 0.01317 | -0.234 | 141.249
7 | 1.9 | 0.01412 | -0.234 | 134.565
7.5 | 1.935 | 0.01614 | -0.233 | 119.856
8 | 1.966 | 0.01757 | -0.233 | 111.88
8.5 | 1.991 | 0.01866 | -0.232 | 106.707
9 | 2.011 | 0.01972 | -0.232 | 101.975
9.5 | 2.024 | 0.02082 | -0.232 | 97.24
10 | 2.028 | 0.02197 | -0.231 | 92.331
10.5 | 2.024 | 0.02316 | -0.23 | 87.414
11 | 2.012 | 0.02445 | -0.23 | 82.269
11.5 | 1.99 | 0.02585 | -0.229 | 76.983
12 | 1.958 | 0.0273 | -0.229 | 71.723
12.5 | 1.914 | 0.02886 | -0.228 | 66.329
13 | 1.86 | 0.03066 | -0.227 | 60.664
13.5 | 1.796 | 0.03263 | -0.226 | 55.043
14 | 1.723 | 0.03484 | -0.225 | 49.447
14.5 | 1.641 | 0.03715 | -0.224 | 44.177
15 | 1.552 | 0.04 | -0.223 | 38.793

## 86. Re 6M Mach 0.25 (2)
BIGFOIL.COM POLAR EXPORT
Joukowsky 11.00% thick 8.00% camber
Joukowsky 11.00% thick 8.00% camber |  |  |  | Cl Max: | 2.1526 | at alpha= | 17 | deg
XFOIL ncrit=9 |  |  |  | L/D Max: | 226.809 | at alpha= | 3 | deg
Re: | 6000000 |  |  | Cd Min: | 0.1591 | at alpha= | -16.5 | deg
Mach: | 0.25 |  |  | Cl=0 at alpha= | -8.7517 | deg
|  |  |  | @ Cl=0.1, Cd= | 0.0069543
|  |  |  | @ Cl=0.4, Cd= | 0.0057206
|  |  |  | @ Cl=0.6, Cd= | 0.005341
alpha (deg) | Cl | Cd | Cm | Cl/Cd
-16.5 | -0.1617 | 0.1591 | -0.0925 | -1.0163
-16 | -0.1382 | 0.14996 | -0.0999 | -0.92158
-15.5 | -0.1158 | 0.14039 | -0.1078 | -0.82485
-15 | -0.1463 | 0.11936 | -0.1193 | -1.2257
-14.5 | -0.1441 | 0.10283 | -0.1363 | -1.4013
-14 | -0.1368 | 0.09248 | -0.1464 | -1.4792
-13.5 | -0.141 | 0.08358 | -0.1529 | -1.687
-13 | -0.1473 | 0.07554 | -0.1582 | -1.95
-12.5 | -0.1743 | 0.06523 | -0.1654 | -2.6721
-11.5 | -0.3636 | 0.01356 | -0.2346 | -26.8142
-11 | -0.2961 | 0.01143 | -0.2382 | -25.9055
-10.5 | -0.2291 | 0.01005 | -0.2402 | -22.796
-10 | -0.1631 | 0.00919 | -0.2412 | -17.7476
-9.5 | -0.0977 | 0.00854 | -0.2419 | -11.4403
-9 | -0.0321 | 0.00789 | -0.2428 | -4.0684
-8 | 0.0972 | 0.00697 | -0.2439 | 13.9455
-7.5 | 0.1613 | 0.00661 | -0.2445 | 24.4024
-7 | 0.2249 | 0.00632 | -0.245 | 35.5854
-6.5 | 0.2884 | 0.00607 | -0.2455 | 47.5124
-6 | 0.3513 | 0.00586 | -0.2459 | 59.9488
-5.5 | 0.4142 | 0.00568 | -0.2464 | 72.9225
-5 | 0.4767 | 0.00554 | -0.2468 | 86.0469
-4.5 | 0.5387 | 0.00544 | -0.2473 | 99.0257
-4 | 0.6006 | 0.00534 | -0.2477 | 112.4719
-3.5 | 0.6624 | 0.00525 | -0.2482 | 126.1714
-3 | 0.7237 | 0.00521 | -0.2486 | 138.906
-2 | 0.8457 | 0.00518 | -0.2493 | 163.2625
-1.5 | 0.9064 | 0.00518 | -0.2497 | 174.9807
-1 | 0.9667 | 0.00521 | -0.25 | 185.547
-0.5 | 1.0266 | 0.00527 | -0.2502 | 194.8008
0 | 1.0861 | 0.00536 | -0.2504 | 202.6306
0.5 | 1.1455 | 0.00546 | -0.2506 | 209.7985
1 | 1.2046 | 0.00557 | -0.2507 | 216.2657
1.5 | 1.2631 | 0.00572 | -0.2507 | 220.8217
2 | 1.3212 | 0.0059 | -0.2506 | 223.9322
2.5 | 1.3787 | 0.0061 | -0.2503 | 226.0164
3 | 1.4357 | 0.00633 | -0.25 | 226.8088
3.5 | 1.491 | 0.00666 | -0.2494 | 223.8739
4 | 1.5449 | 0.00707 | -0.2484 | 218.5149
4.5 | 1.5956 | 0.00764 | -0.2469 | 208.8482
5 | 1.6432 | 0.00836 | -0.2448 | 196.555
5.5 | 1.6881 | 0.00917 | -0.2422 | 184.0894
6 | 1.7291 | 0.01009 | -0.2389 | 171.3677
6.5 | 1.7625 | 0.01111 | -0.2342 | 158.6409
8.5 | 1.8567 | 0.01645 | -0.2096 | 112.8693
9 | 1.8836 | 0.0181 | -0.2046 | 104.0663
9.5 | 1.9101 | 0.01992 | -0.1999 | 95.8886
10 | 1.9369 | 0.02184 | -0.1954 | 88.6859
10.5 | 1.9623 | 0.02397 | -0.191 | 81.8648
11 | 1.9865 | 0.02635 | -0.1867 | 75.389
11.5 | 2.0088 | 0.02901 | -0.1825 | 69.2451
12 | 2.0322 | 0.03177 | -0.1787 | 63.966
12.5 | 2.0532 | 0.03489 | -0.175 | 58.8478
13 | 2.072 | 0.0384 | -0.1714 | 53.9583
13.5 | 2.0889 | 0.04226 | -0.168 | 49.4297
14 | 2.1046 | 0.04644 | -0.1649 | 45.3187
14.5 | 2.1171 | 0.05118 | -0.1619 | 41.3658
15 | 2.1298 | 0.05609 | -0.1594 | 37.9711
15.5 | 2.139 | 0.06164 | -0.1571 | 34.7015
16 | 2.1447 | 0.0678 | -0.1551 | 31.6327
16.5 | 2.1483 | 0.07447 | -0.1535 | 28.8479
17 | 2.1526 | 0.08122 | -0.1524 | 26.5033
17.5 | 2.1523 | 0.08874 | -0.1516 | 24.254
18 | 2.1481 | 0.097 | -0.1515 | 22.1454
18.5 | 2.1405 | 0.10587 | -0.1519 | 20.2182
19 | 2.1352 | 0.11453 | -0.1528 | 18.6432
19.5 | 2.131 | 0.12297 | -0.1541 | 17.3294
20 | 2.1225 | 0.13213 | -0.1562 | 16.0637

## 87. Re 6M Mach 0.50 (1)
BIGFOIL.COM POLAR EXPORT
Joukowsky 11.00% thick 8.00% camber
Joukowsky 11.00% thick 8.00% camber |  |  |  | Cl Max: | 2.034 | at alpha= | 7.5 | deg
JavaFoil+Calcfoil stall+Eppler ext transition |  |  |  | L/D Max: | 171.295 | at alpha= | 1.5 | deg
Re: | 6000000 |  |  | Cd Min: | 0.00403 | at alpha= | -5 | deg
Mach: | 0.5 |  |  | Cl=0 at alpha= | -9.2321 | deg
|  |  |  | @ Cl=0.1, Cd= | 0.05012
|  |  |  | @ Cl=0.4, Cd= | 0.018316
|  |  |  | @ Cl=0.6, Cd= | 0.0040806
alpha (deg) | Cl | Cd | Cm | Cl/Cd
-20 | -1.211 | 0.15022 | -0.147 | -8.059
-19.5 | -1.156 | 0.13944 | -0.148 | -8.288
-19 | -1.101 | 0.131 | -0.149 | -8.402
-18.5 | -1.042 | 0.14165 | -0.144 | -7.354
-18 | -0.987 | 0.12849 | -0.146 | -7.678
-17.5 | -0.931 | 0.11934 | -0.147 | -7.803
-17 | -0.876 | 0.1176 | -0.149 | -7.451
-16.5 | -0.817 | 0.11706 | -0.142 | -6.981
-16 | -0.762 | 0.10755 | -0.144 | -7.084
-15.5 | -0.371 | 0.09931 | -0.147 | -3.74
-15 | -0.34 | 0.10433 | -0.139 | -3.256
-14.5 | -0.31 | 0.09447 | -0.143 | -3.283
-14 | -0.281 | 0.08673 | -0.149 | -3.238
-13.5 | -0.25 | 0.0921 | -0.137 | -2.709
-13 | -0.22 | 0.08232 | -0.143 | -2.677
-12.5 | -0.191 | 0.08155 | -0.141 | -2.336
-12 | -0.161 | 0.07859 | -0.136 | -2.044
-11.5 | -0.132 | 0.07021 | -0.144 | -1.877
-11 | -0.102 | 0.07248 | -0.132 | -1.408
-10.5 | -0.073 | 0.06528 | -0.14 | -1.121
-10 | -0.044 | 0.06487 | -0.133 | -0.68
-9.5 | -0.015 | 0.05873 | -0.14 | -0.261
-9 | 0.013 | 0.05773 | -0.135 | 0.231
-8.5 | 0.042 | 0.05566 | -0.134 | 0.752
-8 | 0.1 | 0.05012 | -0.143 | 2
-7.5 | 0.167 | 0.0412 | -0.168 | 4.044
-7 | 0.233 | 0.03335 | -0.186 | 6.973
-6.5 | 0.301 | 0.02686 | -0.2 | 11.187
-6 | 0.372 | 0.02056 | -0.214 | 18.1
-5.5 | 0.45 | 0.01431 | -0.228 | 31.456
-5 | 0.574 | 0.00403 | -0.263 | 142.543
-4.5 | 0.646 | 0.00417 | -0.263 | 154.816
-4 | 0.718 | 0.00444 | -0.263 | 161.859
-3.5 | 0.789 | 0.00469 | -0.263 | 168.254
-3 | 0.86 | 0.00507 | -0.264 | 169.719
-2.5 | 0.934 | 0.00565 | -0.264 | 165.391
-2 | 1.003 | 0.00732 | -0.264 | 136.932
-1.5 | 1.072 | 0.00795 | -0.264 | 134.788
-1 | 1.141 | 0.00869 | -0.264 | 131.291
-0.5 | 1.209 | 0.00904 | -0.264 | 133.724
0 | 1.277 | 0.00914 | -0.264 | 139.607
0.5 | 1.333 | 0.00873 | -0.264 | 152.59
1 | 1.398 | 0.00863 | -0.264 | 162.026
1.5 | 1.464 | 0.00855 | -0.264 | 171.295
2 | 1.528 | 0.00899 | -0.263 | 169.963
2.5 | 1.592 | 0.01006 | -0.263 | 158.264
3 | 1.656 | 0.01061 | -0.263 | 156.058
3.5 | 1.718 | 0.01122 | -0.263 | 153.184
4 | 1.78 | 0.01192 | -0.263 | 149.341
4.5 | 1.84 | 0.01271 | -0.262 | 144.696
5 | 1.894 | 0.01364 | -0.262 | 138.835
5.5 | 1.943 | 0.01479 | -0.261 | 131.379
6 | 1.984 | 0.0163 | -0.261 | 121.715
6.5 | 2.015 | 0.01875 | -0.26 | 107.461
7 | 2.032 | 0.02166 | -0.259 | 93.828
7.5 | 2.034 | 0.02375 | -0.258 | 85.631
8 | 2.006 | 0.02582 | -0.257 | 77.699
8.5 | 1.925 | 0.02822 | -0.257 | 68.204
9 | 1.703 | 0.03153 | -0.256 | 54.026
9.5 | 1.191 | 0.03519 | -0.254 | 33.854
10 | 1.219 | 0.03587 | -0.254 | 33.983
10.5 | 1.244 | 0.03841 | -0.253 | 32.394
11 | 1.27 | 0.0406 | -0.252 | 31.279
11.5 | 1.295 | 0.04242 | -0.251 | 30.533
12 | 1.32 | 0.04478 | -0.25 | 29.474
12.5 | 1.346 | 0.04638 | -0.249 | 29.014

## 88. Re 6M Mach 0.50 (2)
BIGFOIL.COM POLAR EXPORT
Joukowsky 11.00% thick 8.00% camber
Joukowsky 11.00% thick 8.00% camber |  |  |  | Cl Max: | 2.0892 | at alpha= | 12.5 | deg
XFOIL ncrit=9 |  |  |  | L/D Max: | 224.885 | at alpha= | 2.5 | deg
Re: | 6000000 |  |  | Cd Min: | 0.22661 | at alpha= | -20 | deg
Mach: | 0.5 |  |  | Cl=0 at alpha= | -15.5102 | deg
|  |  |  | @ Cl=0.1, Cd= | 0.11551
|  |  |  | @ Cl=0.4, Cd= | 0.006745
|  |  |  | @ Cl=0.6, Cd= | 0.0059572
alpha (deg) | Cl | Cd | Cm | Cl/Cd
-20 | -0.3154 | 0.22661 | -0.0624 | -1.3918
-19.5 | -0.2861 | 0.21915 | -0.069 | -1.3055
-19 | -0.253 | 0.21083 | -0.0769 | -1.2
-18.5 | -0.2205 | 0.20197 | -0.0849 | -1.0917
-18 | -0.1855 | 0.19289 | -0.0937 | -0.96169
-17.5 | -0.1528 | 0.18297 | -0.1025 | -0.83511
-17 | -0.1143 | 0.17443 | -0.1121 | -0.65528
-16.5 | -0.0708 | 0.16565 | -0.1232 | -0.42741
-16 | -0.0288 | 0.15744 | -0.1336 | -0.18293
-15.5 | 0.0006 | 0.14871 | -0.141 | 0.0040347
-15 | 0.0215 | 0.14155 | -0.1452 | 0.15189
-14.5 | 0.0401 | 0.13442 | -0.1488 | 0.29832
-13.5 | 0.0792 | 0.12208 | -0.1551 | 0.64875
-13 | 0.099 | 0.11607 | -0.1582 | 0.85293
-12.5 | 0.1119 | 0.10883 | -0.1614 | 1.0282
-12 | 0.1271 | 0.10229 | -0.1646 | 1.2425
-11 | 0.1534 | 0.08919 | -0.171 | 1.7199
-10.5 | 0.1627 | 0.08239 | -0.1744 | 1.9748
-10 | 0.1701 | 0.07574 | -0.1779 | 2.2458
-9.5 | 0.1529 | 0.06636 | -0.1834 | 2.3041
-9 | 0.1362 | 0.05801 | -0.1887 | 2.3479
-8.5 | 0.1193 | 0.05068 | -0.1929 | 2.354
-8 | 0.0924 | 0.04349 | -0.197 | 2.1246
-7.5 | 0.0875 | 0.03298 | -0.2152 | 2.6531
-7 | 0.1839 | 0.00991 | -0.2747 | 18.557
-6.5 | 0.2758 | 0.00782 | -0.278 | 35.2685
-6 | 0.3593 | 0.00697 | -0.2786 | 51.5495
-5.5 | 0.4389 | 0.00653 | -0.2785 | 67.2129
-5 | 0.5169 | 0.0062 | -0.2786 | 83.371
-4.5 | 0.593 | 0.00597 | -0.2786 | 99.33
-3.5 | 0.7412 | 0.0057 | -0.2789 | 130.0351
-3 | 0.814 | 0.00563 | -0.2791 | 144.5826
-2.5 | 0.8857 | 0.00561 | -0.2793 | 157.8788
-1.5 | 1.0273 | 0.00565 | -0.2797 | 181.823
-1 | 1.0976 | 0.00569 | -0.2799 | 192.8998
-0.5 | 1.1671 | 0.00578 | -0.2799 | 201.9204
0 | 1.2358 | 0.0059 | -0.2799 | 209.4576
0.5 | 1.304 | 0.00606 | -0.2796 | 215.1815
1 | 1.3717 | 0.00624 | -0.2793 | 219.8237
1.5 | 1.4386 | 0.00645 | -0.2786 | 223.0388
2 | 1.5046 | 0.0067 | -0.2777 | 224.5672
2.5 | 1.5697 | 0.00698 | -0.2765 | 224.8854
3 | 1.6332 | 0.00732 | -0.2749 | 223.1148
3.5 | 1.694 | 0.00772 | -0.2725 | 219.4301
4.5 | 1.7918 | 0.00885 | -0.2629 | 202.4633
5 | 1.829 | 0.00987 | -0.2561 | 185.309
5.5 | 1.8614 | 0.01123 | -0.2488 | 165.7524
6 | 1.8882 | 0.01302 | -0.2409 | 145.023
6.5 | 1.9102 | 0.01531 | -0.2328 | 124.7681
7.5 | 1.9357 | 0.02203 | -0.2163 | 87.8665
8 | 1.9468 | 0.0259 | -0.2091 | 75.166
8.5 | 1.9609 | 0.03028 | -0.2025 | 64.7589
9 | 1.9768 | 0.03493 | -0.1966 | 56.5932
9.5 | 1.9953 | 0.03975 | -0.1914 | 50.1962
10 | 2.0158 | 0.04473 | -0.1866 | 45.066
10.5 | 2.0343 | 0.05019 | -0.1822 | 40.532
11 | 2.0532 | 0.05592 | -0.1781 | 36.7167
11.5 | 2.0688 | 0.06229 | -0.1744 | 33.2124
12 | 2.0811 | 0.06931 | -0.171 | 30.026
12.5 | 2.0892 | 0.0771 | -0.168 | 27.0973
13 | 2.0875 | 0.08635 | -0.1658 | 24.1749
13.5 | 2.0747 | 0.09728 | -0.1645 | 21.3271
14 | 2.0525 | 0.10972 | -0.1647 | 18.7067
14.5 | 2.0238 | 0.12336 | -0.1667 | 16.4056
15 | 1.9923 | 0.13768 | -0.1706 | 14.4705
15.5 | 1.9638 | 0.15195 | -0.1758 | 12.924
16 | 1.9372 | 0.16628 | -0.1825 | 11.6502
16.5 | 1.9107 | 0.18113 | -0.1908 | 10.5488
17 | 1.8856 | 0.19626 | -0.2005 | 9.6077
17.5 | 1.8619 | 0.21175 | -0.2115 | 8.7929

## 89. Re 7M Mach 0.00 (1)
BIGFOIL.COM POLAR EXPORT
Joukowsky 11.00% thick 8.00% camber
Joukowsky 11.00% thick 8.00% camber |  |  |  | Cl Max: | 2.044 | at alpha= | 11.5 | deg
JavaFoil+Calcfoil stall+Eppler ext transition |  |  |  | L/D Max: | 181.77 | at alpha= | 4.5 | deg
Re: | 7000000 |  |  | Cd Min: | 0.00326 | at alpha= | -7 | deg
Mach: | 0 |  |  | Cl=0 at alpha= | -9.2396 | deg
|  |  |  | @ Cl=0.1, Cd= | 0.020095
|  |  |  | @ Cl=0.4, Cd= | 0.0034974
|  |  |  | @ Cl=0.6, Cd= | 0.0040198
alpha (deg) | Cl | Cd | Cm | Cl/Cd
-20 | -0.437 | 0.15957 | -0.12 | -2.741
-19.5 | -0.441 | 0.15108 | -0.122 | -2.918
-19 | -0.443 | 0.14321 | -0.123 | -3.091
-18.5 | -0.443 | 0.13635 | -0.124 | -3.248
-18 | -0.441 | 0.12928 | -0.125 | -3.415
-17.5 | -0.438 | 0.12276 | -0.126 | -3.568
-17 | -0.433 | 0.11591 | -0.128 | -3.732
-16.5 | -0.425 | 0.10952 | -0.13 | -3.878
-16 | -0.414 | 0.10317 | -0.132 | -4.017
-15.5 | -0.401 | 0.09714 | -0.134 | -4.128
-15 | -0.384 | 0.09124 | -0.136 | -4.211
-14.5 | -0.365 | 0.08582 | -0.137 | -4.251
-14 | -0.343 | 0.08071 | -0.139 | -4.245
-13.5 | -0.318 | 0.07465 | -0.143 | -4.26
-13 | -0.29 | 0.06966 | -0.145 | -4.167
-12.5 | -0.26 | 0.06443 | -0.148 | -4.037
-12 | -0.227 | 0.05944 | -0.151 | -3.82
-11.5 | -0.192 | 0.05425 | -0.155 | -3.532
-11 | -0.153 | 0.04972 | -0.158 | -3.087
-10.5 | -0.113 | 0.04444 | -0.163 | -2.545
-10 | -0.07 | 0.03887 | -0.169 | -1.811
-9.5 | -0.025 | 0.03369 | -0.175 | -0.747
-9 | 0.023 | 0.02811 | -0.181 | 0.803
-8.5 | 0.073 | 0.02289 | -0.188 | 3.188
-8 | 0.127 | 0.0173 | -0.196 | 7.317
-7.5 | 0.186 | 0.01134 | -0.208 | 16.443
-7 | 0.26 | 0.00326 | -0.227 | 79.892
-6.5 | 0.32 | 0.00342 | -0.227 | 93.569
-6 | 0.381 | 0.00346 | -0.227 | 110.104
-5.5 | 0.442 | 0.00358 | -0.228 | 123.508
-5 | 0.503 | 0.00374 | -0.228 | 134.637
-4.5 | 0.564 | 0.00389 | -0.228 | 144.997
-4 | 0.625 | 0.00411 | -0.228 | 152.227
-3.5 | 0.686 | 0.00447 | -0.228 | 153.599
-3 | 0.746 | 0.00486 | -0.228 | 153.618
-2.5 | 0.809 | 0.00532 | -0.228 | 152.109
-2 | 0.869 | 0.00586 | -0.228 | 148.164
-1.5 | 0.928 | 0.00693 | -0.228 | 133.936
-1 | 0.988 | 0.00743 | -0.229 | 133.029
-0.5 | 1.047 | 0.00801 | -0.229 | 130.828
0 | 1.106 | 0.00813 | -0.229 | 136.164
0.5 | 1.159 | 0.00857 | -0.229 | 135.195
1 | 1.217 | 0.00859 | -0.229 | 141.639
1.5 | 1.275 | 0.00842 | -0.229 | 151.438
2 | 1.332 | 0.0088 | -0.229 | 151.398
2.5 | 1.389 | 0.00844 | -0.228 | 164.492
3 | 1.446 | 0.00881 | -0.228 | 164.161
3.5 | 1.502 | 0.00862 | -0.228 | 174.188
4 | 1.558 | 0.009 | -0.228 | 173.175
4.5 | 1.613 | 0.00888 | -0.228 | 181.77
5 | 1.666 | 0.00931 | -0.228 | 178.916
5.5 | 1.717 | 0.01082 | -0.228 | 158.682
6 | 1.765 | 0.01152 | -0.228 | 153.214
6.5 | 1.811 | 0.01235 | -0.227 | 146.584
7 | 1.853 | 0.01304 | -0.227 | 142.105
7.5 | 1.891 | 0.01459 | -0.227 | 129.662
8 | 1.926 | 0.01575 | -0.226 | 122.302
8.5 | 1.958 | 0.01669 | -0.226 | 117.33
9 | 1.985 | 0.01752 | -0.225 | 113.295
9.5 | 2.008 | 0.01841 | -0.225 | 109.089
10 | 2.025 | 0.01928 | -0.225 | 105.029
10.5 | 2.036 | 0.02022 | -0.224 | 100.713
11 | 2.043 | 0.02117 | -0.224 | 96.5
11.5 | 2.044 | 0.0222 | -0.223 | 92.1
12 | 2.039 | 0.02325 | -0.223 | 87.698
12.5 | 2.027 | 0.02442 | -0.222 | 83.001
13 | 2.009 | 0.02566 | -0.221 | 78.278
13.5 | 1.986 | 0.02694 | -0.221 | 73.702
14 | 1.958 | 0.02831 | -0.22 | 69.145
14.5 | 1.925 | 0.02981 | -0.219 | 64.577
15 | 1.888 | 0.03147 | -0.219 | 59.987
15.5 | 1.847 | 0.03322 | -0.218 | 55.602
16 | 1.8 | 0.03523 | -0.217 | 51.091
16.5 | 1.75 | 0.03729 | -0.216 | 46.926

## 90. Re 7M Mach 0.00 (2)
BIGFOIL.COM POLAR EXPORT
Joukowsky 11.00% thick 8.00% camber
Joukowsky 11.00% thick 8.00% camber |  |  |  | Cl Max: | 2.2081 | at alpha= | 19 | deg
XFOIL ncrit=9 |  |  |  | L/D Max: | 227.312 | at alpha= | 2.5 | deg
Re: | 7000000 |  |  | Cd Min: | 0.15821 | at alpha= | -17.5 | deg
Mach: | 0 |  |  | Cl=0 at alpha= | -8.9182 | deg
|  |  |  | @ Cl=0.1, Cd= | 0.0063613
|  |  |  | @ Cl=0.4, Cd= | 0.0054037
|  |  |  | @ Cl=0.6, Cd= | 0.0050994
alpha (deg) | Cl | Cd | Cm | Cl/Cd
-17.5 | -0.2716 | 0.15821 | -0.0765 | -1.7167
-17 | -0.3178 | 0.1343 | -0.0886 | -2.3663
-16.5 | -0.318 | 0.12202 | -0.0982 | -2.6061
-16 | -0.3199 | 0.1105 | -0.1075 | -2.895
-15.5 | -0.3167 | 0.09982 | -0.1173 | -3.1727
-14.5 | -0.6557 | 0.01494 | -0.218 | -43.8889
-14 | -0.5991 | 0.01341 | -0.2209 | -44.6756
-13.5 | -0.5413 | 0.01226 | -0.223 | -44.1517
-13 | -0.4834 | 0.01138 | -0.2246 | -42.478
-12.5 | -0.4249 | 0.01063 | -0.226 | -39.9718
-12 | -0.3659 | 0.00976 | -0.2275 | -37.4898
-11.5 | -0.3066 | 0.00902 | -0.2289 | -33.9911
-11 | -0.2474 | 0.00847 | -0.23 | -29.209
-10.5 | -0.1883 | 0.00805 | -0.2309 | -23.3913
-10 | -0.129 | 0.00767 | -0.2317 | -16.8188
-9.5 | -0.0694 | 0.00722 | -0.2327 | -9.6122
-9 | -0.0097 | 0.00684 | -0.2335 | -1.4181
-8.5 | 0.0496 | 0.00659 | -0.2342 | 7.5266
-8 | 0.1091 | 0.00632 | -0.235 | 17.2627
-7.5 | 0.1687 | 0.00605 | -0.2357 | 27.8843
-7 | 0.2278 | 0.00589 | -0.2363 | 38.6757
-6.5 | 0.2874 | 0.00566 | -0.237 | 50.7774
-6 | 0.3466 | 0.00553 | -0.2375 | 62.6763
-5.5 | 0.4058 | 0.00539 | -0.2381 | 75.2876
-5 | 0.4651 | 0.00526 | -0.2387 | 88.4221
-4.5 | 0.524 | 0.00518 | -0.2392 | 101.1583
-4 | 0.5827 | 0.00512 | -0.2397 | 113.8086
-3.5 | 0.6415 | 0.00505 | -0.2401 | 127.0297
-3 | 0.7002 | 0.005 | -0.2406 | 140.04
-2.5 | 0.7585 | 0.00498 | -0.241 | 152.3092
-2 | 0.8166 | 0.00499 | -0.2414 | 163.6473
-1.5 | 0.8747 | 0.00499 | -0.2418 | 175.2906
-1 | 0.9326 | 0.00501 | -0.2421 | 186.1477
-0.5 | 0.9902 | 0.00506 | -0.2424 | 195.6917
0 | 1.0474 | 0.00513 | -0.2426 | 204.1715
0.5 | 1.1042 | 0.00523 | -0.2428 | 211.1281
1 | 1.1607 | 0.00534 | -0.243 | 217.3596
1.5 | 1.2169 | 0.00547 | -0.243 | 222.468
2 | 1.2725 | 0.00564 | -0.243 | 225.6206
2.5 | 1.3275 | 0.00584 | -0.2429 | 227.3116
3 | 1.3814 | 0.00611 | -0.2426 | 226.0884
3.5 | 1.4344 | 0.00643 | -0.2422 | 223.0793
4 | 1.4854 | 0.00688 | -0.2414 | 215.9012
4.5 | 1.5342 | 0.00746 | -0.2403 | 205.6568
5 | 1.5815 | 0.00811 | -0.2389 | 195.0062
5.5 | 1.6272 | 0.00882 | -0.2373 | 184.4898
6 | 1.6703 | 0.00965 | -0.2351 | 173.0881
6.5 | 1.711 | 0.01054 | -0.2326 | 162.334
7 | 1.7501 | 0.01112 | -0.23 | 157.3831
8 | 1.8073 | 0.01304 | -0.2201 | 138.5966
8.5 | 1.8354 | 0.01403 | -0.2153 | 130.8197
9 | 1.8633 | 0.01514 | -0.2108 | 123.0713
9.5 | 1.8923 | 0.01628 | -0.2066 | 116.2346
10 | 1.9208 | 0.01754 | -0.2026 | 109.5097
10.5 | 1.9482 | 0.01894 | -0.1986 | 102.8617
11 | 1.9744 | 0.0205 | -0.1947 | 96.3122
11.5 | 2 | 0.02219 | -0.1908 | 90.1307
12 | 2.0252 | 0.024 | -0.1872 | 84.3833
12.5 | 2.0471 | 0.02615 | -0.1834 | 78.283
13 | 2.0698 | 0.02834 | -0.18 | 73.0346
13.5 | 2.0891 | 0.03094 | -0.1764 | 67.521
14 | 2.1093 | 0.03358 | -0.1732 | 62.8142
14.5 | 2.127 | 0.03659 | -0.1701 | 58.1306
15 | 2.141 | 0.0401 | -0.1669 | 53.3915
15.5 | 2.1568 | 0.0436 | -0.1642 | 49.4679
16 | 2.1699 | 0.04754 | -0.1617 | 45.6437
16.5 | 2.1796 | 0.05201 | -0.1593 | 41.9073
17 | 2.1882 | 0.05679 | -0.1571 | 38.5314
17.5 | 2.1979 | 0.06158 | -0.1554 | 35.6918
18 | 2.2033 | 0.06706 | -0.1539 | 32.8557
18.5 | 2.2067 | 0.07297 | -0.1526 | 30.2412
19 | 2.2081 | 0.07932 | -0.1517 | 27.8379
19.5 | 2.2051 | 0.08641 | -0.1512 | 25.519
20 | 2.1999 | 0.09401 | -0.1511 | 23.4007

## 91. Re 7M Mach 0.10 (1)
BIGFOIL.COM POLAR EXPORT
Joukowsky 11.00% thick 8.00% camber
Joukowsky 11.00% thick 8.00% camber |  |  |  | Cl Max: | 2.041 | at alpha= | 11 | deg
JavaFoil+Calcfoil stall+Eppler ext transition |  |  |  | L/D Max: | 189.472 | at alpha= | 5 | deg
Re: | 7000000 |  |  | Cd Min: | 0.00326 | at alpha= | -7 | deg
Mach: | 0.1 |  |  | Cl=0 at alpha= | -9.2396 | deg
|  |  |  | @ Cl=0.1, Cd= | 0.021251
|  |  |  | @ Cl=0.4, Cd= | 0.0034934
|  |  |  | @ Cl=0.6, Cd= | 0.0040136
alpha (deg) | Cl | Cd | Cm | Cl/Cd
-20 | -0.401 | 0.16372 | -0.118 | -2.452
-19.5 | -0.408 | 0.15477 | -0.12 | -2.633
-19 | -0.412 | 0.1472 | -0.121 | -2.8
-18.5 | -0.415 | 0.13987 | -0.122 | -2.968
-18 | -0.417 | 0.13261 | -0.124 | -3.142
-17.5 | -0.416 | 0.12561 | -0.124 | -3.311
-17 | -0.413 | 0.11859 | -0.126 | -3.484
-16.5 | -0.408 | 0.11159 | -0.128 | -3.656
-16 | -0.4 | 0.10557 | -0.13 | -3.79
-15.5 | -0.389 | 0.0992 | -0.132 | -3.919
-15 | -0.374 | 0.09303 | -0.134 | -4.023
-14.5 | -0.357 | 0.08721 | -0.136 | -4.091
-14 | -0.336 | 0.08201 | -0.138 | -4.099
-13.5 | -0.313 | 0.07628 | -0.141 | -4.102
-13 | -0.287 | 0.07083 | -0.144 | -4.046
-12.5 | -0.257 | 0.06558 | -0.147 | -3.925
-12 | -0.225 | 0.06089 | -0.15 | -3.697
-11.5 | -0.19 | 0.05578 | -0.153 | -3.41
-11 | -0.153 | 0.05074 | -0.158 | -3.01
-10.5 | -0.113 | 0.04543 | -0.163 | -2.481
-10 | -0.07 | 0.04014 | -0.168 | -1.748
-9.5 | -0.025 | 0.03442 | -0.174 | -0.73
-9 | 0.023 | 0.02904 | -0.181 | 0.776
-8.5 | 0.073 | 0.02418 | -0.187 | 3.012
-8 | 0.126 | 0.01843 | -0.195 | 6.855
-7.5 | 0.185 | 0.01261 | -0.206 | 14.665
-7 | 0.261 | 0.00326 | -0.228 | 80.172
-6.5 | 0.322 | 0.00343 | -0.228 | 93.843
-6 | 0.383 | 0.00346 | -0.229 | 110.531
-5.5 | 0.444 | 0.00358 | -0.229 | 123.941
-5 | 0.506 | 0.00374 | -0.229 | 135.11
-4.5 | 0.567 | 0.0039 | -0.229 | 145.487
-4 | 0.628 | 0.00411 | -0.229 | 152.712
-3.5 | 0.689 | 0.00447 | -0.229 | 154.135
-3 | 0.75 | 0.00479 | -0.229 | 156.551
-2.5 | 0.813 | 0.00533 | -0.229 | 152.482
-2 | 0.873 | 0.00588 | -0.23 | 148.476
-1.5 | 0.933 | 0.00696 | -0.23 | 134.067
-1 | 0.993 | 0.00745 | -0.23 | 133.194
-0.5 | 1.053 | 0.00805 | -0.23 | 130.705
0 | 1.112 | 0.00817 | -0.23 | 136.048
0.5 | 1.165 | 0.00862 | -0.23 | 135.043
1 | 1.223 | 0.0081 | -0.23 | 150.902
1.5 | 1.281 | 0.00848 | -0.23 | 151.124
2 | 1.339 | 0.00886 | -0.23 | 151.144
2.5 | 1.396 | 0.00864 | -0.23 | 161.56
3 | 1.453 | 0.00886 | -0.23 | 163.93
3.5 | 1.509 | 0.00869 | -0.23 | 173.777
4 | 1.565 | 0.00908 | -0.229 | 172.483
4.5 | 1.621 | 0.00895 | -0.229 | 181.042
5 | 1.674 | 0.00883 | -0.229 | 189.472
5.5 | 1.725 | 0.01093 | -0.229 | 157.828
6 | 1.773 | 0.01163 | -0.229 | 152.381
6.5 | 1.818 | 0.0125 | -0.228 | 145.42
7 | 1.86 | 0.01323 | -0.228 | 140.645
7.5 | 1.898 | 0.01484 | -0.228 | 127.921
8 | 1.933 | 0.01596 | -0.227 | 121.113
8.5 | 1.964 | 0.01692 | -0.227 | 116.092
9 | 1.99 | 0.01777 | -0.226 | 112.01
9.5 | 2.012 | 0.01867 | -0.226 | 107.73
10 | 2.027 | 0.01959 | -0.226 | 103.469
10.5 | 2.037 | 0.02052 | -0.225 | 99.246
11 | 2.041 | 0.02155 | -0.225 | 94.705
11.5 | 2.04 | 0.02259 | -0.224 | 90.286
12 | 2.031 | 0.0237 | -0.224 | 85.696
12.5 | 2.015 | 0.02492 | -0.223 | 80.887
13 | 1.994 | 0.02618 | -0.222 | 76.15
13.5 | 1.966 | 0.02755 | -0.222 | 71.374
14 | 1.933 | 0.02902 | -0.221 | 66.621
14.5 | 1.895 | 0.03062 | -0.22 | 61.895
15 | 1.853 | 0.03231 | -0.22 | 57.35
15.5 | 1.806 | 0.03424 | -0.219 | 52.756
16 | 1.753 | 0.0363 | -0.218 | 48.3

## 92. Re 7M Mach 0.10 (2)
BIGFOIL.COM POLAR EXPORT
Joukowsky 11.00% thick 8.00% camber
Joukowsky 11.00% thick 8.00% camber |  |  |  | Cl Max: | 2.2007 | at alpha= | 18.5 | deg
XFOIL ncrit=9 |  |  |  | L/D Max: | 227.513 | at alpha= | 2.5 | deg
Re: | 7000000 |  |  | Cd Min: | 0.09913 | at alpha= | 20 | deg
Mach: | 0.1 |  |  | Cl=0 at alpha= | -8.8952 | deg
|  |  |  | @ Cl=0.1, Cd= | 0.00643
|  |  |  | @ Cl=0.4, Cd= | 0.0054283
|  |  |  | @ Cl=0.6, Cd= | 0.0051154
alpha (deg) | Cl | Cd | Cm | Cl/Cd
-15 | -0.2867 | 0.09067 | -0.1318 | -3.162
-14 | -0.612 | 0.01472 | -0.2211 | -41.5761
-13.5 | -0.5531 | 0.01309 | -0.2241 | -42.2536
-13 | -0.494 | 0.01195 | -0.226 | -41.3389
-12.5 | -0.4344 | 0.01105 | -0.2276 | -39.3122
-12 | -0.3746 | 0.0103 | -0.2289 | -36.3689
-11.5 | -0.3142 | 0.00935 | -0.2304 | -33.6043
-11 | -0.2538 | 0.00868 | -0.2316 | -29.2396
-10.5 | -0.1938 | 0.0082 | -0.2325 | -23.6341
-10 | -0.1334 | 0.00779 | -0.2333 | -17.1245
-9.5 | -0.0732 | 0.00736 | -0.2342 | -9.9457
-9 | -0.0126 | 0.00693 | -0.235 | -1.8182
-8.5 | 0.0475 | 0.00664 | -0.2357 | 7.1536
-8 | 0.1075 | 0.0064 | -0.2364 | 16.7969
-7.5 | 0.1679 | 0.00609 | -0.2371 | 27.5698
-7 | 0.2277 | 0.00592 | -0.2377 | 38.4628
-6.5 | 0.2878 | 0.0057 | -0.2383 | 50.4912
-6 | 0.3476 | 0.00556 | -0.2389 | 62.518
-5.5 | 0.4073 | 0.00541 | -0.2394 | 75.2865
-5 | 0.467 | 0.00528 | -0.24 | 88.447
-4.5 | 0.5265 | 0.00519 | -0.2405 | 101.4451
-4 | 0.5856 | 0.00513 | -0.2409 | 114.152
-3.5 | 0.6448 | 0.00507 | -0.2414 | 127.1795
-3 | 0.704 | 0.00502 | -0.2419 | 140.239
-2.5 | 0.7628 | 0.005 | -0.2423 | 152.56
-2 | 0.8212 | 0.005 | -0.2426 | 164.24
-1.5 | 0.8797 | 0.00501 | -0.243 | 175.5888
-1 | 0.938 | 0.00503 | -0.2434 | 186.4811
-0.5 | 0.996 | 0.00507 | -0.2437 | 196.4497
0 | 1.0536 | 0.00515 | -0.2439 | 204.5825
0.5 | 1.1108 | 0.00525 | -0.2441 | 211.581
1 | 1.1677 | 0.00536 | -0.2442 | 217.8545
1.5 | 1.2242 | 0.00549 | -0.2443 | 222.9872
2 | 1.2802 | 0.00566 | -0.2442 | 226.1837
2.5 | 1.3355 | 0.00587 | -0.2441 | 227.5128
3 | 1.3899 | 0.00614 | -0.2438 | 226.3681
3.5 | 1.4433 | 0.00646 | -0.2434 | 223.4211
4 | 1.4945 | 0.00691 | -0.2426 | 216.2808
4.5 | 1.5436 | 0.00749 | -0.2414 | 206.0881
5 | 1.5911 | 0.00815 | -0.2399 | 195.227
5.5 | 1.6368 | 0.00888 | -0.2381 | 184.3243
6 | 1.6796 | 0.00972 | -0.2358 | 172.7984
6.5 | 1.7199 | 0.01064 | -0.2331 | 161.6447
7 | 1.7598 | 0.01147 | -0.2305 | 153.4263
8 | 1.8119 | 0.01324 | -0.2194 | 136.8505
8.5 | 1.8399 | 0.0143 | -0.2146 | 128.6643
9 | 1.8681 | 0.01546 | -0.21 | 120.8344
9.5 | 1.8971 | 0.01668 | -0.2058 | 113.735
10 | 1.9256 | 0.01801 | -0.2017 | 106.9184
10.5 | 1.9529 | 0.01949 | -0.1976 | 100.2001
11 | 1.9791 | 0.02114 | -0.1936 | 93.6187
11.5 | 2.0038 | 0.02297 | -0.1897 | 87.2355
12 | 2.0291 | 0.02488 | -0.186 | 81.5555
12.5 | 2.0507 | 0.02716 | -0.1822 | 75.5044
13 | 2.0723 | 0.02956 | -0.1786 | 70.1049
13.5 | 2.0912 | 0.03234 | -0.175 | 64.663
14 | 2.1112 | 0.03516 | -0.1718 | 60.0455
14.5 | 2.1275 | 0.03846 | -0.1686 | 55.3172
15 | 2.143 | 0.04201 | -0.1656 | 51.0117
15.5 | 2.1587 | 0.04569 | -0.163 | 47.2467
16 | 2.1699 | 0.05003 | -0.1604 | 43.372
16.5 | 2.1775 | 0.05496 | -0.158 | 39.6197
17 | 2.1872 | 0.05983 | -0.1561 | 36.5569
17.5 | 2.1957 | 0.06496 | -0.1544 | 33.8008
18 | 2.1999 | 0.07084 | -0.153 | 31.0545
18.5 | 2.2007 | 0.07734 | -0.1519 | 28.4549
19 | 2.1999 | 0.0842 | -0.1512 | 26.1271
19.5 | 2.195 | 0.09184 | -0.1509 | 23.9003
20 | 2.193 | 0.09913 | -0.1511 | 22.1225

## 93. Re 7M Mach 0.25 (1)
BIGFOIL.COM POLAR EXPORT
Joukowsky 11.00% thick 8.00% camber
Joukowsky 11.00% thick 8.00% camber |  |  |  | Cl Max: | 2.03 | at alpha= | 10 | deg
JavaFoil+Calcfoil stall+Eppler ext transition |  |  |  | L/D Max: | 188.644 | at alpha= | 4.5 | deg
Re: | 7000000 |  |  | Cd Min: | 0.00345 | at alpha= | -6.5 | deg
Mach: | 0.25 |  |  | Cl=0 at alpha= | -9.234 | deg
|  |  |  | @ Cl=0.1, Cd= | 0.026587
|  |  |  | @ Cl=0.4, Cd= | 0.0034962
|  |  |  | @ Cl=0.6, Cd= | 0.0039957
alpha (deg) | Cl | Cd | Cm | Cl/Cd
-20 | -0.065 | 0.18232 | -0.116 | -0.357
-19.5 | -0.062 | 0.17388 | -0.116 | -0.357
-19 | -0.059 | 0.17119 | -0.115 | -0.344
-18.5 | -0.134 | 0.1631 | -0.114 | -0.822
-18 | -0.176 | 0.15216 | -0.116 | -1.157
-17.5 | -0.208 | 0.14296 | -0.116 | -1.455
-17 | -0.234 | 0.13567 | -0.116 | -1.724
-16.5 | -0.255 | 0.1296 | -0.117 | -1.967
-16 | -0.271 | 0.12116 | -0.118 | -2.237
-15.5 | -0.281 | 0.11333 | -0.12 | -2.481
-15 | -0.286 | 0.10629 | -0.123 | -2.689
-14.5 | -0.285 | 0.09856 | -0.126 | -2.896
-14 | -0.28 | 0.09104 | -0.129 | -3.078
-13.5 | -0.27 | 0.08444 | -0.133 | -3.196
-13 | -0.254 | 0.07859 | -0.136 | -3.237
-12.5 | -0.234 | 0.07316 | -0.139 | -3.2
-12 | -0.209 | 0.06714 | -0.143 | -3.117
-11.5 | -0.18 | 0.0617 | -0.148 | -2.917
-11 | -0.147 | 0.05656 | -0.152 | -2.59
-10.5 | -0.109 | 0.05177 | -0.156 | -2.11
-10 | -0.069 | 0.04555 | -0.163 | -1.508
-9.5 | -0.025 | 0.04057 | -0.169 | -0.609
-9 | 0.022 | 0.03501 | -0.176 | 0.637
-8.5 | 0.072 | 0.02944 | -0.183 | 2.458
-8 | 0.125 | 0.02404 | -0.19 | 5.215
-7.5 | 0.182 | 0.0182 | -0.2 | 10.014
-7 | 0.245 | 0.0126 | -0.211 | 19.413
-6.5 | 0.329 | 0.00345 | -0.235 | 95.506
-6 | 0.392 | 0.00348 | -0.235 | 112.563
-5.5 | 0.456 | 0.00361 | -0.235 | 126.245
-5 | 0.519 | 0.00377 | -0.235 | 137.683
-4.5 | 0.582 | 0.00393 | -0.235 | 148.063
-4 | 0.645 | 0.00416 | -0.235 | 155.217
-3.5 | 0.708 | 0.00443 | -0.236 | 159.94
-3 | 0.771 | 0.00483 | -0.236 | 159.419
-2.5 | 0.835 | 0.0054 | -0.236 | 154.813
-2 | 0.897 | 0.00597 | -0.236 | 150.229
-1.5 | 0.959 | 0.00711 | -0.236 | 134.809
-1 | 1.02 | 0.00765 | -0.236 | 133.291
-0.5 | 1.082 | 0.00825 | -0.236 | 131.161
0 | 1.143 | 0.00841 | -0.236 | 135.893
0.5 | 1.196 | 0.00889 | -0.236 | 134.576
1 | 1.256 | 0.00836 | -0.236 | 150.192
1.5 | 1.315 | 0.00877 | -0.236 | 149.989
2 | 1.374 | 0.00859 | -0.236 | 159.937
2.5 | 1.433 | 0.00898 | -0.236 | 159.633
3 | 1.491 | 0.00864 | -0.236 | 172.587
3.5 | 1.549 | 0.00904 | -0.236 | 171.397
4 | 1.606 | 0.00892 | -0.236 | 180.144
4.5 | 1.663 | 0.00881 | -0.235 | 188.644
5 | 1.717 | 0.01084 | -0.235 | 158.373
5.5 | 1.767 | 0.01151 | -0.235 | 153.494
6 | 1.815 | 0.01231 | -0.235 | 147.431
6.5 | 1.86 | 0.01334 | -0.234 | 139.41
7 | 1.9 | 0.01432 | -0.234 | 132.645
7.5 | 1.936 | 0.01604 | -0.233 | 120.712
8 | 1.967 | 0.01725 | -0.233 | 114.066
8.5 | 1.993 | 0.01824 | -0.233 | 109.259
9 | 2.013 | 0.01923 | -0.232 | 104.659
9.5 | 2.026 | 0.02027 | -0.232 | 99.931
10 | 2.03 | 0.02138 | -0.231 | 94.939
10.5 | 2.026 | 0.02255 | -0.231 | 89.842
11 | 2.014 | 0.02378 | -0.23 | 84.689
11.5 | 1.992 | 0.02511 | -0.23 | 79.327
12 | 1.96 | 0.02653 | -0.229 | 73.897
12.5 | 1.916 | 0.02809 | -0.228 | 68.203
13 | 1.862 | 0.02978 | -0.227 | 62.511
13.5 | 1.798 | 0.03164 | -0.227 | 56.824
14 | 1.725 | 0.03377 | -0.226 | 51.081
14.5 | 1.643 | 0.03616 | -0.225 | 45.44
15 | 1.554 | 0.03873 | -0.224 | 40.125

## 94. Re 7M Mach 0.25 (2)
BIGFOIL.COM POLAR EXPORT
Joukowsky 11.00% thick 8.00% camber
Joukowsky 11.00% thick 8.00% camber |  |  |  | Cl Max: | 2.174 | at alpha= | 17 | deg
XFOIL ncrit=9 |  |  |  | L/D Max: | 228.774 | at alpha= | 3 | deg
Re: | 7000000 |  |  | Cd Min: | 0.16456 | at alpha= | -17 | deg
Mach: | 0.25 |  |  | Cl=0 at alpha= | -8.7611 | deg
|  |  |  | @ Cl=0.1, Cd= | 0.006722
|  |  |  | @ Cl=0.4, Cd= | 0.005569
|  |  |  | @ Cl=0.6, Cd= | 0.0052028
alpha (deg) | Cl | Cd | Cm | Cl/Cd
-17 | -0.1866 | 0.16456 | -0.0879 | -1.1339
-16 | -0.1589 | 0.14233 | -0.1028 | -1.1164
-15.5 | -0.1257 | 0.13627 | -0.1099 | -0.92243
-15 | -0.168 | 0.11103 | -0.1271 | -1.5131
-14.5 | -0.1595 | 0.09802 | -0.1413 | -1.6272
-14 | -0.1494 | 0.09026 | -0.148 | -1.6552
-13.5 | -0.1564 | 0.0813 | -0.1544 | -1.9237
-13 | -0.1733 | 0.07176 | -0.1612 | -2.415
-12.5 | -0.193 | 0.06279 | -0.1674 | -3.0737
-12 | -0.4285 | 0.01431 | -0.2339 | -29.9441
-11 | -0.2946 | 0.01085 | -0.2393 | -27.1521
-10.5 | -0.2277 | 0.00955 | -0.241 | -23.8429
-10 | -0.1615 | 0.00872 | -0.242 | -18.5206
-9.5 | -0.096 | 0.00812 | -0.2427 | -11.8227
-9 | -0.0312 | 0.00766 | -0.2431 | -4.0731
-8.5 | 0.0341 | 0.00708 | -0.2439 | 4.8164
-8 | 0.0983 | 0.00673 | -0.2444 | 14.6062
-7.5 | 0.1623 | 0.00643 | -0.2448 | 25.2411
-7 | 0.2262 | 0.00611 | -0.2454 | 37.0213
-6.5 | 0.2892 | 0.00594 | -0.2457 | 48.6869
-6 | 0.3526 | 0.00569 | -0.2463 | 61.9684
-5.5 | 0.4153 | 0.00553 | -0.2467 | 75.0995
-5 | 0.4775 | 0.00543 | -0.2471 | 87.9374
-4.5 | 0.54 | 0.00529 | -0.2476 | 102.0794
-4 | 0.6019 | 0.0052 | -0.248 | 115.75
-3.5 | 0.6634 | 0.00515 | -0.2484 | 128.8155
-3 | 0.7248 | 0.0051 | -0.2488 | 142.1176
-2.5 | 0.7861 | 0.00507 | -0.2492 | 155.0493
-2 | 0.8469 | 0.00507 | -0.2496 | 167.0414
-1.5 | 0.9074 | 0.0051 | -0.2499 | 177.9216
-1 | 0.9676 | 0.00514 | -0.2502 | 188.249
-0.5 | 1.0278 | 0.00519 | -0.2505 | 198.0347
0 | 1.0876 | 0.00525 | -0.2507 | 207.1619
0.5 | 1.1471 | 0.00535 | -0.2509 | 214.4112
1 | 1.206 | 0.00548 | -0.251 | 220.073
1.5 | 1.2647 | 0.00562 | -0.251 | 225.0356
2 | 1.3227 | 0.0058 | -0.2509 | 228.0517
2.5 | 1.3799 | 0.00604 | -0.2506 | 228.4603
3 | 1.4367 | 0.00628 | -0.2503 | 228.7739
3.5 | 1.492 | 0.00662 | -0.2496 | 225.3776
4 | 1.545 | 0.00708 | -0.2485 | 218.2203
4.5 | 1.5956 | 0.00767 | -0.247 | 208.0313
5 | 1.6433 | 0.00839 | -0.2449 | 195.8641
5.5 | 1.6883 | 0.0092 | -0.2423 | 183.5109
6 | 1.729 | 0.01014 | -0.239 | 170.5128
7 | 1.7865 | 0.01222 | -0.2277 | 146.1948
8 | 1.8372 | 0.0146 | -0.216 | 125.8356
8.5 | 1.8637 | 0.0161 | -0.2107 | 115.7578
9 | 1.8924 | 0.01761 | -0.2059 | 107.4617
9.5 | 1.9198 | 0.01933 | -0.2012 | 99.3171
10 | 1.9469 | 0.02119 | -0.1967 | 91.8782
10.5 | 1.9739 | 0.02318 | -0.1924 | 85.1553
11 | 1.9996 | 0.02539 | -0.1882 | 78.7554
11.5 | 2.0237 | 0.02785 | -0.184 | 72.6643
12 | 2.0449 | 0.03072 | -0.1799 | 66.5658
12.5 | 2.0674 | 0.03364 | -0.1762 | 61.4566
13 | 2.0862 | 0.03708 | -0.1724 | 56.2621
13.5 | 2.1056 | 0.04062 | -0.1691 | 51.8365
14 | 2.1198 | 0.04487 | -0.1657 | 47.2431
14.5 | 2.1351 | 0.04925 | -0.1628 | 43.3523
15 | 2.1481 | 0.05405 | -0.1601 | 39.7428
15.5 | 2.1567 | 0.05956 | -0.1576 | 36.2105
16 | 2.1636 | 0.06551 | -0.1555 | 33.027
16.5 | 2.1709 | 0.07158 | -0.1538 | 30.3283
17 | 2.174 | 0.07841 | -0.1524 | 27.7261
17.5 | 2.1718 | 0.0861 | -0.1515 | 25.2242
18 | 2.1679 | 0.09426 | -0.1512 | 22.9992
18.5 | 2.165 | 0.10238 | -0.1513 | 21.1467
19 | 2.1621 | 0.11057 | -0.1518 | 19.5541
19.5 | 2.1549 | 0.11948 | -0.1531 | 18.0357
20 | 2.1482 | 0.12826 | -0.1548 | 16.7488

## 95. Re 7M Mach 0.50 (1)
BIGFOIL.COM POLAR EXPORT
Joukowsky 11.00% thick 8.00% camber
Joukowsky 11.00% thick 8.00% camber |  |  |  | Cl Max: | 2.035 | at alpha= | 7.5 | deg
JavaFoil+Calcfoil stall+Eppler ext transition |  |  |  | L/D Max: | 171.662 | at alpha= | 1.5 | deg
Re: | 7000000 |  |  | Cd Min: | 0.004 | at alpha= | -5 | deg
Mach: | 0.5 |  |  | Cl=0 at alpha= | -9.2321 | deg
|  |  |  | @ Cl=0.1, Cd= | 0.04948
|  |  |  | @ Cl=0.4, Cd= | 0.017543
|  |  |  | @ Cl=0.6, Cd= | 0.0040506
alpha (deg) | Cl | Cd | Cm | Cl/Cd
-20 | -1.211 | 0.14765 | -0.147 | -8.202
-19.5 | -1.157 | 0.13778 | -0.15 | -8.396
-19 | -1.102 | 0.12847 | -0.152 | -8.579
-18.5 | -1.042 | 0.14054 | -0.145 | -7.414
-18 | -0.987 | 0.12617 | -0.146 | -7.822
-17.5 | -0.932 | 0.11765 | -0.149 | -7.924
-17 | -0.877 | 0.11583 | -0.151 | -7.571
-16.5 | -0.818 | 0.11475 | -0.143 | -7.124
-16 | -0.763 | 0.10584 | -0.147 | -7.209
-15.5 | -0.372 | 0.09707 | -0.153 | -3.837
-15 | -0.34 | 0.10182 | -0.14 | -3.337
-14.5 | -0.31 | 0.09354 | -0.145 | -3.319
-14 | -0.281 | 0.08496 | -0.152 | -3.312
-13.5 | -0.25 | 0.09003 | -0.138 | -2.773
-13 | -0.221 | 0.08131 | -0.146 | -2.713
-12.5 | -0.191 | 0.08014 | -0.143 | -2.379
-12 | -0.161 | 0.07717 | -0.139 | -2.084
-11.5 | -0.132 | 0.06889 | -0.149 | -1.917
-11 | -0.102 | 0.07096 | -0.135 | -1.439
-10.5 | -0.073 | 0.06425 | -0.143 | -1.141
-10 | -0.044 | 0.06395 | -0.136 | -0.69
-9.5 | -0.015 | 0.05791 | -0.144 | -0.266
-9 | 0.013 | 0.05708 | -0.138 | 0.234
-8.5 | 0.042 | 0.05501 | -0.136 | 0.762
-8 | 0.1 | 0.04948 | -0.145 | 2.028
-7.5 | 0.167 | 0.04044 | -0.17 | 4.127
-7 | 0.233 | 0.03246 | -0.189 | 7.182
-6.5 | 0.302 | 0.02592 | -0.202 | 11.633
-6 | 0.374 | 0.01957 | -0.216 | 19.1
-5.5 | 0.453 | 0.01341 | -0.231 | 33.779
-5 | 0.574 | 0.004 | -0.263 | 143.529
-4.5 | 0.646 | 0.00414 | -0.263 | 155.934
-4 | 0.718 | 0.00441 | -0.263 | 162.876
-3.5 | 0.789 | 0.00466 | -0.263 | 169.247
-3 | 0.86 | 0.00504 | -0.264 | 170.594
-2.5 | 0.934 | 0.00562 | -0.264 | 166.094
-2 | 1.003 | 0.00729 | -0.264 | 137.599
-1.5 | 1.072 | 0.00792 | -0.264 | 135.399
-1 | 1.141 | 0.00865 | -0.264 | 131.905
-0.5 | 1.209 | 0.00901 | -0.264 | 134.293
0 | 1.277 | 0.00912 | -0.264 | 140.036
0.5 | 1.333 | 0.0087 | -0.264 | 153.284
1 | 1.399 | 0.0086 | -0.264 | 162.59
1.5 | 1.464 | 0.00853 | -0.264 | 171.662
2 | 1.529 | 0.00897 | -0.263 | 170.481
2.5 | 1.593 | 0.01006 | -0.263 | 158.371
3 | 1.656 | 0.01061 | -0.263 | 156.087
3.5 | 1.718 | 0.01121 | -0.263 | 153.249
4 | 1.78 | 0.01193 | -0.263 | 149.21
4.5 | 1.84 | 0.01273 | -0.262 | 144.555
5 | 1.895 | 0.01367 | -0.262 | 138.602
5.5 | 1.943 | 0.01486 | -0.261 | 130.803
6 | 1.985 | 0.01648 | -0.261 | 120.421
6.5 | 2.015 | 0.0191 | -0.26 | 105.508
7 | 2.033 | 0.02127 | -0.259 | 95.598
7.5 | 2.035 | 0.02318 | -0.258 | 87.782
8 | 2.008 | 0.02518 | -0.258 | 79.738
8.5 | 1.927 | 0.02745 | -0.257 | 70.2
9 | 1.705 | 0.0306 | -0.256 | 55.721
9.5 | 1.193 | 0.03417 | -0.255 | 34.904
10 | 1.22 | 0.03486 | -0.254 | 35.007
10.5 | 1.246 | 0.03726 | -0.253 | 33.435
11 | 1.271 | 0.03941 | -0.252 | 32.262
11.5 | 1.297 | 0.04111 | -0.251 | 31.556
12 | 1.322 | 0.04336 | -0.25 | 30.491
12.5 | 1.348 | 0.04504 | -0.249 | 29.919

## 96. Re 7M Mach 0.50 (2)
BIGFOIL.COM POLAR EXPORT
Joukowsky 11.00% thick 8.00% camber
Joukowsky 11.00% thick 8.00% camber |  |  |  | Cl Max: | 2.1099 | at alpha= | 12.5 | deg
XFOIL ncrit=9 |  |  |  | L/D Max: | 229.939 | at alpha= | 2 | deg
Re: | 7000000 |  |  | Cd Min: | 0.21085 | at alpha= | 17.5 | deg
Mach: | 0.5 |  |  | Cl=0 at alpha= | -99 | deg
|  |  |  | @ Cl=0.1, Cd= | 0.07827
|  |  |  | @ Cl=0.4, Cd= | 0.0065032
|  |  |  | @ Cl=0.6, Cd= | 0.00579
alpha (deg) | Cl | Cd | Cm | Cl/Cd
-10.5 | 0.1357 | 0.07827 | -0.1772 | 1.7337
-10 | 0.1411 | 0.07155 | -0.1811 | 1.972
-9.5 | 0.133 | 0.06366 | -0.1861 | 2.0892
-9 | 0.1211 | 0.05613 | -0.1908 | 2.1575
-8.5 | 0.0999 | 0.04894 | -0.1944 | 2.0413
-8 | 0.0803 | 0.04189 | -0.1998 | 1.9169
-7.5 | 0.0771 | 0.02794 | -0.2286 | 2.7595
-7 | 0.1904 | 0.00891 | -0.2774 | 21.3692
-6.5 | 0.2789 | 0.00742 | -0.2791 | 37.5876
-6 | 0.3621 | 0.00668 | -0.2793 | 54.2066
-5.5 | 0.4414 | 0.00631 | -0.2791 | 69.9525
-5 | 0.5188 | 0.00602 | -0.2791 | 86.1794
-4.5 | 0.595 | 0.0058 | -0.2791 | 102.5862
-4 | 0.6698 | 0.00565 | -0.2792 | 118.5487
-3.5 | 0.7432 | 0.00557 | -0.2793 | 133.4291
-3 | 0.8157 | 0.00552 | -0.2795 | 147.7717
-2.5 | 0.8879 | 0.00547 | -0.2798 | 162.3218
-2 | 0.9592 | 0.00547 | -0.28 | 175.3565
-1.5 | 1.0297 | 0.00552 | -0.2802 | 186.5399
-1 | 1.0996 | 0.00559 | -0.2803 | 196.7084
-0.5 | 1.169 | 0.00568 | -0.2804 | 205.8099
0 | 1.2382 | 0.00578 | -0.2804 | 214.2215
0.5 | 1.3068 | 0.00593 | -0.2802 | 220.371
1 | 1.3748 | 0.0061 | -0.2799 | 225.377
1.5 | 1.4421 | 0.0063 | -0.2794 | 228.9048
2 | 1.5084 | 0.00656 | -0.2785 | 229.939
2.5 | 1.5733 | 0.00685 | -0.2772 | 229.6788
3 | 1.6364 | 0.00721 | -0.2755 | 226.9626
3.5 | 1.698 | 0.0076 | -0.2733 | 223.4211
4 | 1.7533 | 0.00809 | -0.2698 | 216.7244
4.5 | 1.7958 | 0.00875 | -0.2637 | 205.2343
5 | 1.8301 | 0.00983 | -0.2564 | 186.175
5.5 | 1.863 | 0.01116 | -0.2491 | 166.9355
6 | 1.8882 | 0.013 | -0.2409 | 145.2462
7 | 1.9239 | 0.01833 | -0.2242 | 104.9591
7.5 | 1.9361 | 0.02192 | -0.2162 | 88.3257
8.5 | 1.9692 | 0.02969 | -0.2031 | 66.3254
9 | 1.9873 | 0.03414 | -0.1973 | 58.2103
9.5 | 2.0092 | 0.03862 | -0.1921 | 52.0249
10 | 2.03 | 0.04353 | -0.1873 | 46.6345
10.5 | 2.0518 | 0.04863 | -0.1828 | 42.1921
11 | 2.0706 | 0.05433 | -0.1786 | 38.1115
11.5 | 2.0875 | 0.0605 | -0.1747 | 34.5041
12 | 2.1023 | 0.06722 | -0.1711 | 31.2749
12.5 | 2.1099 | 0.075 | -0.168 | 28.132
13 | 2.1096 | 0.08404 | -0.1654 | 25.1023
13.5 | 2.095 | 0.09511 | -0.1639 | 22.0271
14 | 2.0698 | 0.10786 | -0.1641 | 19.1897
14.5 | 2.039 | 0.12173 | -0.166 | 16.7502
15 | 2.0063 | 0.13612 | -0.1696 | 14.7392
15.5 | 1.9764 | 0.15055 | -0.1748 | 13.1279
16 | 1.9489 | 0.16497 | -0.1815 | 11.8137
16.5 | 1.9213 | 0.17992 | -0.1898 | 10.6786
17 | 1.8927 | 0.19554 | -0.1999 | 9.6793
17.5 | 1.8697 | 0.21085 | -0.2106 | 8.8674

## 97. Re 8M Mach 0.00 (1)
BIGFOIL.COM POLAR EXPORT
Joukowsky 11.00% thick 8.00% camber
Joukowsky 11.00% thick 8.00% camber |  |  |  | Cl Max: | 2.046 | at alpha= | 11.5 | deg
JavaFoil+Calcfoil stall+Eppler ext transition |  |  |  | L/D Max: | 181.567 | at alpha= | 4.5 | deg
Re: | 8000000 |  |  | Cd Min: | 0.00319 | at alpha= | -7.5 | deg
Mach: | 0 |  |  | Cl=0 at alpha= | -9.2396 | deg
|  |  |  | @ Cl=0.1, Cd= | 0.01872
|  |  |  | @ Cl=0.4, Cd= | 0.0034774
|  |  |  | @ Cl=0.6, Cd= | 0.0039998
alpha (deg) | Cl | Cd | Cm | Cl/Cd
-20 | -0.438 | 0.15862 | -0.121 | -2.759
-19.5 | -0.441 | 0.14952 | -0.123 | -2.949
-19 | -0.443 | 0.14224 | -0.124 | -3.113
-18.5 | -0.443 | 0.13539 | -0.125 | -3.273
-18 | -0.442 | 0.128 | -0.126 | -3.451
-17.5 | -0.438 | 0.12154 | -0.127 | -3.606
-17 | -0.433 | 0.11528 | -0.129 | -3.754
-16.5 | -0.425 | 0.1084 | -0.131 | -3.92
-16 | -0.415 | 0.10207 | -0.133 | -4.064
-15.5 | -0.401 | 0.09656 | -0.134 | -4.154
-15 | -0.385 | 0.09039 | -0.136 | -4.254
-14.5 | -0.365 | 0.0848 | -0.139 | -4.306
-14 | -0.343 | 0.07952 | -0.141 | -4.314
-13.5 | -0.318 | 0.07363 | -0.144 | -4.324
-13 | -0.291 | 0.06869 | -0.146 | -4.232
-12.5 | -0.26 | 0.06341 | -0.149 | -4.107
-12 | -0.227 | 0.05844 | -0.153 | -3.892
-11.5 | -0.192 | 0.0532 | -0.157 | -3.609
-11 | -0.154 | 0.0487 | -0.16 | -3.158
-10.5 | -0.113 | 0.04335 | -0.165 | -2.616
-10 | -0.071 | 0.03776 | -0.171 | -1.869
-9.5 | -0.025 | 0.03253 | -0.176 | -0.776
-9 | 0.023 | 0.02692 | -0.183 | 0.841
-8.5 | 0.073 | 0.02164 | -0.19 | 3.389
-8 | 0.127 | 0.0158 | -0.198 | 8.067
-7.5 | 0.2 | 0.00319 | -0.227 | 62.734
-7 | 0.26 | 0.00323 | -0.227 | 80.468
-6.5 | 0.32 | 0.0034 | -0.227 | 94.191
-6 | 0.381 | 0.00344 | -0.227 | 110.787
-5.5 | 0.442 | 0.00356 | -0.228 | 124.22
-5 | 0.503 | 0.00372 | -0.228 | 135.355
-4.5 | 0.564 | 0.00387 | -0.228 | 145.705
-4 | 0.625 | 0.00409 | -0.228 | 152.807
-3.5 | 0.686 | 0.00445 | -0.228 | 153.963
-3 | 0.746 | 0.00485 | -0.228 | 153.961
-2.5 | 0.809 | 0.00531 | -0.228 | 152.447
-2 | 0.869 | 0.00585 | -0.228 | 148.398
-1.5 | 0.928 | 0.00692 | -0.228 | 134.151
-1 | 0.988 | 0.00741 | -0.229 | 133.245
-0.5 | 1.047 | 0.008 | -0.229 | 130.889
0 | 1.106 | 0.00812 | -0.229 | 136.218
0.5 | 1.159 | 0.00857 | -0.229 | 135.275
1 | 1.217 | 0.00859 | -0.229 | 141.624
1.5 | 1.275 | 0.0084 | -0.229 | 151.659
2 | 1.332 | 0.0088 | -0.229 | 151.295
2.5 | 1.389 | 0.00845 | -0.229 | 164.402
3 | 1.446 | 0.00881 | -0.228 | 164.126
3.5 | 1.502 | 0.00862 | -0.228 | 174.244
4 | 1.558 | 0.00901 | -0.228 | 172.87
4.5 | 1.613 | 0.00889 | -0.228 | 181.567
5 | 1.666 | 0.00934 | -0.228 | 178.366
5.5 | 1.717 | 0.01088 | -0.228 | 157.849
6 | 1.765 | 0.01159 | -0.228 | 152.308
6.5 | 1.811 | 0.01247 | -0.227 | 145.158
7 | 1.853 | 0.01366 | -0.227 | 135.629
7.5 | 1.892 | 0.01453 | -0.227 | 130.195
8 | 1.927 | 0.01549 | -0.226 | 124.388
8.5 | 1.959 | 0.01635 | -0.226 | 119.821
9 | 1.986 | 0.01716 | -0.226 | 115.749
9.5 | 2.009 | 0.018 | -0.225 | 111.604
10 | 2.026 | 0.01887 | -0.225 | 107.387
10.5 | 2.038 | 0.01976 | -0.224 | 103.14
11 | 2.044 | 0.02068 | -0.224 | 98.857
11.5 | 2.046 | 0.02167 | -0.223 | 94.385
12 | 2.041 | 0.02273 | -0.223 | 89.783
12.5 | 2.028 | 0.02386 | -0.222 | 85.02
13 | 2.01 | 0.02506 | -0.222 | 80.212
13.5 | 1.987 | 0.02633 | -0.221 | 75.492
14 | 1.959 | 0.02762 | -0.22 | 70.947
14.5 | 1.927 | 0.02913 | -0.22 | 66.15
15 | 1.89 | 0.03073 | -0.219 | 61.497
15.5 | 1.849 | 0.03239 | -0.218 | 57.074
16 | 1.802 | 0.03425 | -0.217 | 52.609
16.5 | 1.752 | 0.03642 | -0.216 | 48.098

## 98. Re 8M Mach 0.00 (2)
BIGFOIL.COM POLAR EXPORT
Joukowsky 11.00% thick 8.00% camber
Joukowsky 11.00% thick 8.00% camber |  |  |  | Cl Max: | 2.2231 | at alpha= | 18.5 | deg
XFOIL ncrit=9 |  |  |  | L/D Max: | 228.589 | at alpha= | 2.5 | deg
Re: | 8000000 |  |  | Cd Min: | 0.16194 | at alpha= | -18 | deg
Mach: | 0 |  |  | Cl=0 at alpha= | -8.9237 | deg
|  |  |  | @ Cl=0.1, Cd= | 0.0062147
|  |  |  | @ Cl=0.4, Cd= | 0.0052781
|  |  |  | @ Cl=0.6, Cd= | 0.004996
alpha (deg) | Cl | Cd | Cm | Cl/Cd
-18 | -0.3 | 0.16194 | -0.0724 | -1.8525
-17.5 | -0.3357 | 0.14063 | -0.0836 | -2.3871
-17 | -0.33 | 0.12942 | -0.0927 | -2.5498
-16.5 | -0.3158 | 0.1206 | -0.1006 | -2.6186
-16 | -0.3374 | 0.10618 | -0.111 | -3.1776
-15.5 | -0.3377 | 0.09485 | -0.1218 | -3.5604
-15 | -0.7117 | 0.01621 | -0.2155 | -43.905
-14.5 | -0.6559 | 0.01397 | -0.2198 | -46.9506
-14 | -0.5985 | 0.01262 | -0.2222 | -47.4247
-13.5 | -0.5409 | 0.01161 | -0.224 | -46.5891
-13 | -0.4825 | 0.01079 | -0.2255 | -44.7173
-12.5 | -0.4242 | 0.01012 | -0.2267 | -41.917
-12 | -0.3653 | 0.00951 | -0.2279 | -38.4122
-11.5 | -0.306 | 0.00876 | -0.2293 | -34.9315
-11 | -0.2467 | 0.00819 | -0.2304 | -30.1221
-10.5 | -0.1874 | 0.00776 | -0.2313 | -24.1495
-10 | -0.1282 | 0.00742 | -0.2321 | -17.2776
-9.5 | -0.0686 | 0.00704 | -0.233 | -9.7443
-9 | -0.0091 | 0.00668 | -0.2338 | -1.3623
-8.5 | 0.0505 | 0.00639 | -0.2345 | 7.903
-8 | 0.1098 | 0.00618 | -0.2352 | 17.767
-7.5 | 0.1693 | 0.00592 | -0.2359 | 28.598
-7 | 0.2288 | 0.00573 | -0.2365 | 39.9302
-6.5 | 0.2881 | 0.00555 | -0.2372 | 51.9099
-6 | 0.3473 | 0.00542 | -0.2377 | 64.0775
-5.5 | 0.4067 | 0.00526 | -0.2384 | 77.3194
-5 | 0.4657 | 0.00517 | -0.2389 | 90.0774
-4.5 | 0.5246 | 0.0051 | -0.2394 | 102.8627
-4 | 0.5836 | 0.00501 | -0.2399 | 116.487
-3.5 | 0.6423 | 0.00496 | -0.2404 | 129.496
-3 | 0.7008 | 0.00494 | -0.2408 | 141.8623
-2.5 | 0.7592 | 0.00491 | -0.2412 | 154.6232
-2 | 0.8176 | 0.0049 | -0.2416 | 166.8571
-1.5 | 0.8756 | 0.00492 | -0.242 | 177.9675
-1 | 0.9333 | 0.00496 | -0.2423 | 188.1653
-0.5 | 0.9907 | 0.00502 | -0.2425 | 197.3506
0 | 1.0479 | 0.00509 | -0.2428 | 205.8743
0.5 | 1.1048 | 0.00519 | -0.243 | 212.8709
1 | 1.1612 | 0.00531 | -0.2431 | 218.6817
1.5 | 1.2173 | 0.00545 | -0.2432 | 223.3578
2 | 1.2731 | 0.00561 | -0.2432 | 226.934
2.5 | 1.3281 | 0.00581 | -0.2431 | 228.5886
3 | 1.3818 | 0.0061 | -0.2428 | 226.5246
3.5 | 1.4345 | 0.00644 | -0.2423 | 222.7484
4 | 1.4854 | 0.0069 | -0.2415 | 215.2754
4.5 | 1.5339 | 0.00751 | -0.2403 | 204.2477
5 | 1.5809 | 0.00819 | -0.2388 | 193.0281
5.5 | 1.6263 | 0.00892 | -0.2371 | 182.3206
6 | 1.6698 | 0.00972 | -0.2351 | 171.7901
6.5 | 1.7109 | 0.01059 | -0.2326 | 161.5581
7 | 1.7509 | 0.01143 | -0.23 | 153.1846
8 | 1.8133 | 0.01287 | -0.2213 | 140.8936
8.5 | 1.842 | 0.01377 | -0.2165 | 133.7691
9 | 1.8706 | 0.01481 | -0.212 | 126.3065
9.5 | 1.8996 | 0.01593 | -0.2078 | 119.2467
10 | 1.9288 | 0.01711 | -0.2038 | 112.7294
10.5 | 1.9568 | 0.01845 | -0.1999 | 106.0596
11 | 1.9846 | 0.01987 | -0.1961 | 99.8792
11.5 | 2.0104 | 0.02151 | -0.1922 | 93.4635
12 | 2.0352 | 0.02329 | -0.1885 | 87.3851
12.5 | 2.059 | 0.02526 | -0.1848 | 81.5123
13 | 2.0802 | 0.02751 | -0.1811 | 75.6161
13.5 | 2.1012 | 0.02991 | -0.1777 | 70.2508
14 | 2.1211 | 0.03251 | -0.1744 | 65.2445
14.5 | 2.1377 | 0.03556 | -0.171 | 60.1153
15 | 2.1553 | 0.03868 | -0.1681 | 55.7213
15.5 | 2.1712 | 0.04207 | -0.1653 | 51.6092
16 | 2.1837 | 0.04601 | -0.1625 | 47.4614
16.5 | 2.1932 | 0.05044 | -0.16 | 43.4814
17 | 2.2044 | 0.05483 | -0.1579 | 40.2043
17.5 | 2.2136 | 0.05961 | -0.156 | 37.1347
18 | 2.22 | 0.06486 | -0.1543 | 34.2276
18.5 | 2.2231 | 0.07072 | -0.1529 | 31.4352
19 | 2.2223 | 0.07734 | -0.1519 | 28.7342
19.5 | 2.2217 | 0.084 | -0.1512 | 26.4488
20 | 2.2225 | 0.09056 | -0.1509 | 24.5417

## 99. Re 8M Mach 0.10 (1)
BIGFOIL.COM POLAR EXPORT
Joukowsky 11.00% thick 8.00% camber
Joukowsky 11.00% thick 8.00% camber |  |  |  | Cl Max: | 2.042 | at alpha= | 11 | deg
JavaFoil+Calcfoil stall+Eppler ext transition |  |  |  | L/D Max: | 180.638 | at alpha= | 4.5 | deg
Re: | 8000000 |  |  | Cd Min: | 0.00323 | at alpha= | -7 | deg
Mach: | 0.1 |  |  | Cl=0 at alpha= | -9.2396 | deg
|  |  |  | @ Cl=0.1, Cd= | 0.020045
|  |  |  | @ Cl=0.4, Cd= | 0.0034734
|  |  |  | @ Cl=0.6, Cd= | 0.003999
alpha (deg) | Cl | Cd | Cm | Cl/Cd
-20 | -0.402 | 0.16272 | -0.119 | -2.468
-19.5 | -0.408 | 0.1541 | -0.121 | -2.646
-19 | -0.412 | 0.14539 | -0.122 | -2.836
-18.5 | -0.415 | 0.13902 | -0.123 | -2.988
-18 | -0.417 | 0.13093 | -0.125 | -3.184
-17.5 | -0.416 | 0.12443 | -0.125 | -3.344
-17 | -0.413 | 0.11756 | -0.127 | -3.516
-16.5 | -0.408 | 0.11094 | -0.129 | -3.679
-16 | -0.4 | 0.10433 | -0.131 | -3.837
-15.5 | -0.389 | 0.09809 | -0.133 | -3.967
-15 | -0.375 | 0.09204 | -0.135 | -4.069
-14.5 | -0.357 | 0.08618 | -0.137 | -4.143
-14 | -0.337 | 0.0808 | -0.14 | -4.166
-13.5 | -0.313 | 0.07529 | -0.142 | -4.16
-13 | -0.287 | 0.06986 | -0.145 | -4.108
-12.5 | -0.258 | 0.06462 | -0.149 | -3.989
-12 | -0.225 | 0.05993 | -0.151 | -3.762
-11.5 | -0.191 | 0.05479 | -0.155 | -3.478
-11 | -0.153 | 0.04972 | -0.159 | -3.078
-10.5 | -0.113 | 0.04437 | -0.164 | -2.546
-10 | -0.07 | 0.03905 | -0.17 | -1.801
-9.5 | -0.025 | 0.03329 | -0.176 | -0.757
-9 | 0.023 | 0.02788 | -0.182 | 0.812
-8.5 | 0.073 | 0.02298 | -0.189 | 3.183
-8 | 0.127 | 0.01711 | -0.197 | 7.427
-7.5 | 0.187 | 0.0111 | -0.21 | 16.869
-7 | 0.261 | 0.00323 | -0.228 | 80.747
-6.5 | 0.322 | 0.00341 | -0.228 | 94.464
-6 | 0.383 | 0.00344 | -0.229 | 111.217
-5.5 | 0.444 | 0.00356 | -0.229 | 124.651
-5 | 0.506 | 0.00372 | -0.229 | 135.882
-4.5 | 0.567 | 0.00388 | -0.229 | 146.191
-4 | 0.628 | 0.0041 | -0.229 | 153.341
-3.5 | 0.689 | 0.00446 | -0.229 | 154.562
-3 | 0.75 | 0.00469 | -0.229 | 159.97
-2.5 | 0.813 | 0.00532 | -0.229 | 152.812
-2 | 0.873 | 0.00587 | -0.23 | 148.702
-1.5 | 0.933 | 0.00694 | -0.23 | 134.346
-1 | 0.993 | 0.00745 | -0.23 | 133.242
-0.5 | 1.053 | 0.00804 | -0.23 | 130.915
0 | 1.112 | 0.00816 | -0.23 | 136.273
0.5 | 1.165 | 0.00862 | -0.23 | 135.113
1 | 1.223 | 0.00809 | -0.23 | 151.141
1.5 | 1.281 | 0.00848 | -0.23 | 151.065
2 | 1.339 | 0.00885 | -0.23 | 151.287
2.5 | 1.396 | 0.00865 | -0.23 | 161.407
3 | 1.453 | 0.00886 | -0.23 | 163.988
3.5 | 1.51 | 0.00869 | -0.23 | 173.644
4 | 1.566 | 0.00908 | -0.229 | 172.452
4.5 | 1.621 | 0.00897 | -0.229 | 180.638
5 | 1.674 | 0.00942 | -0.229 | 177.793
5.5 | 1.725 | 0.01097 | -0.229 | 157.168
6 | 1.773 | 0.01172 | -0.229 | 151.339
6.5 | 1.819 | 0.01262 | -0.229 | 144.063
7 | 1.86 | 0.01383 | -0.228 | 134.522
7.5 | 1.899 | 0.01472 | -0.228 | 129.02
8 | 1.934 | 0.01571 | -0.227 | 123.088
8.5 | 1.965 | 0.01657 | -0.227 | 118.553
9 | 1.991 | 0.0174 | -0.227 | 114.425
9.5 | 2.013 | 0.01828 | -0.226 | 110.153
10 | 2.028 | 0.01917 | -0.226 | 105.793
10.5 | 2.038 | 0.02008 | -0.225 | 101.482
11 | 2.042 | 0.02105 | -0.225 | 97.043
11.5 | 2.041 | 0.02207 | -0.224 | 92.471
12 | 2.033 | 0.02317 | -0.224 | 87.725
12.5 | 2.017 | 0.02431 | -0.223 | 82.972
13 | 1.995 | 0.02556 | -0.223 | 78.054
13.5 | 1.968 | 0.02688 | -0.222 | 73.204
14 | 1.935 | 0.02833 | -0.221 | 68.301
14.5 | 1.897 | 0.02983 | -0.221 | 63.593
15 | 1.855 | 0.03157 | -0.22 | 58.756
15.5 | 1.808 | 0.03347 | -0.219 | 54.023
16 | 1.755 | 0.03543 | -0.218 | 49.53

## 100. Re 8M Mach 0.10 (2)
BIGFOIL.COM POLAR EXPORT
Joukowsky 11.00% thick 8.00% camber
Joukowsky 11.00% thick 8.00% camber |  |  |  | Cl Max: | 2.2171 | at alpha= | 18.5 | deg
XFOIL ncrit=9 |  |  |  | L/D Max: | 229.194 | at alpha= | 2.5 | deg
Re: | 8000000 |  |  | Cd Min: | 0.19959 | at alpha= | -19.5 | deg
Mach: | 0.1 |  |  | Cl=0 at alpha= | -8.9007 | deg
|  |  |  | @ Cl=0.1, Cd= | 0.0062608
|  |  |  | @ Cl=0.4, Cd= | 0.0053021
|  |  |  | @ Cl=0.6, Cd= | 0.0050087
alpha (deg) | Cl | Cd | Cm | Cl/Cd
-19.5 | -0.3102 | 0.19959 | -0.0551 | -1.5542
-19 | -0.2988 | 0.19161 | -0.0582 | -1.5594
-18.5 | -0.2837 | 0.18153 | -0.0643 | -1.5628
-18 | -0.2577 | 0.17431 | -0.0711 | -1.4784
-17.5 | -0.2741 | 0.15498 | -0.08 | -1.7686
-17 | -0.3097 | 0.13377 | -0.0919 | -2.3152
-16.5 | -0.3041 | 0.12285 | -0.1008 | -2.4754
-16 | -0.3086 | 0.1116 | -0.1092 | -2.7652
-15.5 | -0.3071 | 0.10102 | -0.1186 | -3.04
-15 | -0.2913 | 0.08329 | -0.1441 | -3.4974
-14.5 | -0.6697 | 0.01593 | -0.2189 | -42.0402
-14 | -0.6114 | 0.0137 | -0.223 | -44.6277
-13.5 | -0.5528 | 0.01232 | -0.2254 | -44.8701
-13 | -0.4932 | 0.01129 | -0.2272 | -43.6847
-12.5 | -0.4337 | 0.01049 | -0.2285 | -41.3441
-12 | -0.3737 | 0.00981 | -0.2296 | -38.0938
-11.5 | -0.3135 | 0.00909 | -0.2309 | -34.4884
-11 | -0.2531 | 0.00841 | -0.232 | -30.0951
-10.5 | -0.1927 | 0.00791 | -0.233 | -24.3616
-10 | -0.1327 | 0.00753 | -0.2337 | -17.6228
-9.5 | -0.0724 | 0.00719 | -0.2344 | -10.0695
-9 | -0.012 | 0.00677 | -0.2353 | -1.7725
-8.5 | 0.0484 | 0.00645 | -0.236 | 7.5039
-8 | 0.1084 | 0.00623 | -0.2366 | 17.3997
-7.5 | 0.1685 | 0.00597 | -0.2373 | 28.2245
-7 | 0.2287 | 0.00576 | -0.2379 | 39.7049
-6.5 | 0.2886 | 0.00558 | -0.2385 | 51.7204
-6 | 0.3483 | 0.00544 | -0.2391 | 64.0257
-5.5 | 0.4083 | 0.00528 | -0.2397 | 77.3295
-5 | 0.4677 | 0.00519 | -0.2402 | 90.1156
-4.5 | 0.5271 | 0.00512 | -0.2406 | 102.9492
-4 | 0.5866 | 0.00502 | -0.2412 | 116.8526
-3.5 | 0.6458 | 0.00497 | -0.2416 | 129.9396
-3 | 0.7046 | 0.00494 | -0.242 | 142.6316
-2.5 | 0.7634 | 0.00493 | -0.2425 | 154.8479
-2 | 0.8222 | 0.00491 | -0.2429 | 167.4542
-1.5 | 0.8806 | 0.00493 | -0.2432 | 178.6207
-1 | 0.9387 | 0.00497 | -0.2435 | 188.8732
-0.5 | 0.9966 | 0.00503 | -0.2438 | 198.1312
0 | 1.0541 | 0.00511 | -0.244 | 206.2818
0.5 | 1.1113 | 0.0052 | -0.2442 | 213.7115
1 | 1.1682 | 0.00533 | -0.2443 | 219.1745
1.5 | 1.2247 | 0.00547 | -0.2444 | 223.894
2 | 1.2808 | 0.00563 | -0.2444 | 227.4956
2.5 | 1.3362 | 0.00583 | -0.2443 | 229.1938
3 | 1.3903 | 0.00612 | -0.2439 | 227.1732
3.5 | 1.4434 | 0.00647 | -0.2434 | 223.0912
4 | 1.4946 | 0.00693 | -0.2426 | 215.671
4.5 | 1.5432 | 0.00755 | -0.2413 | 204.3974
5 | 1.5903 | 0.00823 | -0.2398 | 193.2321
5.5 | 1.6358 | 0.00898 | -0.238 | 182.1604
6 | 1.6791 | 0.0098 | -0.2357 | 171.3367
6.5 | 1.7198 | 0.01068 | -0.2331 | 161.03
8 | 1.8173 | 0.01305 | -0.2204 | 139.2567
8.5 | 1.8467 | 0.01402 | -0.2158 | 131.719
9 | 1.8754 | 0.01513 | -0.2112 | 123.9524
9.5 | 1.9044 | 0.01631 | -0.2069 | 116.7627
10 | 1.9333 | 0.01758 | -0.2029 | 109.9716
10.5 | 1.9612 | 0.019 | -0.1988 | 103.2211
11 | 1.9888 | 0.02051 | -0.195 | 96.9673
11.5 | 2.0147 | 0.02223 | -0.1911 | 90.6298
12 | 2.0389 | 0.02417 | -0.1872 | 84.3566
12.5 | 2.0629 | 0.02622 | -0.1836 | 78.6766
13 | 2.0837 | 0.02865 | -0.1798 | 72.7295
13.5 | 2.1052 | 0.03113 | -0.1764 | 67.6261
14 | 2.1238 | 0.034 | -0.173 | 62.4647
14.5 | 2.1394 | 0.03731 | -0.1696 | 57.3412
15 | 2.1571 | 0.04057 | -0.1667 | 53.1698
15.5 | 2.1716 | 0.04431 | -0.1639 | 49.0093
16 | 2.1828 | 0.04858 | -0.1612 | 44.9321
16.5 | 2.1945 | 0.05294 | -0.1588 | 41.4526
17 | 2.2044 | 0.05769 | -0.1568 | 38.2111
17.5 | 2.2112 | 0.063 | -0.1549 | 35.0984
18 | 2.2151 | 0.0688 | -0.1533 | 32.1962
18.5 | 2.2171 | 0.07506 | -0.1521 | 29.5377
19 | 2.2152 | 0.08206 | -0.1513 | 26.9949
19.5 | 2.216 | 0.08873 | -0.1508 | 24.9746
20 | 2.2156 | 0.09568 | -0.1507 | 23.1564

## 101. Re 8M Mach 0.25 (1)
BIGFOIL.COM POLAR EXPORT
Joukowsky 11.00% thick 8.00% camber
Joukowsky 11.00% thick 8.00% camber |  |  |  | Cl Max: | 2.031 | at alpha= | 10 | deg
JavaFoil+Calcfoil stall+Eppler ext transition |  |  |  | L/D Max: | 179.878 | at alpha= | 4 | deg
Re: | 8000000 |  |  | Cd Min: | 0.00342 | at alpha= | -6.5 | deg
Mach: | 0.25 |  |  | Cl=0 at alpha= | -9.234 | deg
|  |  |  | @ Cl=0.1, Cd= | 0.025594
|  |  |  | @ Cl=0.4, Cd= | 0.0034763
|  |  |  | @ Cl=0.6, Cd= | 0.0039757
alpha (deg) | Cl | Cd | Cm | Cl/Cd
-20 | -0.065 | 0.1827 | -0.116 | -0.356
-19.5 | -0.062 | 0.174 | -0.116 | -0.356
-19 | -0.059 | 0.16919 | -0.115 | -0.348
-18.5 | -0.134 | 0.16358 | -0.115 | -0.82
-18 | -0.176 | 0.15074 | -0.116 | -1.169
-17.5 | -0.208 | 0.14197 | -0.117 | -1.466
-17 | -0.234 | 0.13487 | -0.117 | -1.735
-16.5 | -0.255 | 0.12822 | -0.118 | -1.989
-16 | -0.271 | 0.1206 | -0.119 | -2.248
-15.5 | -0.281 | 0.11307 | -0.121 | -2.488
-15 | -0.286 | 0.10507 | -0.124 | -2.721
-14.5 | -0.286 | 0.09745 | -0.127 | -2.931
-14 | -0.28 | 0.09073 | -0.13 | -3.089
-13.5 | -0.27 | 0.08369 | -0.134 | -3.227
-13 | -0.255 | 0.07774 | -0.137 | -3.276
-12.5 | -0.234 | 0.07201 | -0.141 | -3.255
-12 | -0.21 | 0.06597 | -0.145 | -3.177
-11.5 | -0.18 | 0.06083 | -0.149 | -2.963
-11 | -0.147 | 0.0557 | -0.153 | -2.634
-10.5 | -0.109 | 0.05087 | -0.158 | -2.151
-10 | -0.069 | 0.04459 | -0.165 | -1.544
-9.5 | -0.025 | 0.0396 | -0.17 | -0.626
-9 | 0.022 | 0.03397 | -0.177 | 0.658
-8.5 | 0.073 | 0.02836 | -0.185 | 2.56
-8 | 0.126 | 0.02293 | -0.192 | 5.492
-7.5 | 0.183 | 0.01697 | -0.202 | 10.8
-7 | 0.248 | 0.01119 | -0.215 | 22.126
-6.5 | 0.329 | 0.00342 | -0.235 | 96.153
-6 | 0.392 | 0.00346 | -0.235 | 113.225
-5.5 | 0.456 | 0.00359 | -0.235 | 126.993
-5 | 0.519 | 0.00375 | -0.235 | 138.438
-4.5 | 0.582 | 0.00391 | -0.235 | 148.821
-4 | 0.645 | 0.00414 | -0.235 | 155.884
-3.5 | 0.708 | 0.00441 | -0.236 | 160.521
-3 | 0.771 | 0.00482 | -0.236 | 159.812
-2.5 | 0.835 | 0.00538 | -0.236 | 155.209
-2 | 0.897 | 0.00596 | -0.236 | 150.555
-1.5 | 0.959 | 0.0071 | -0.236 | 134.953
-1 | 1.02 | 0.00765 | -0.236 | 133.436
-0.5 | 1.082 | 0.00823 | -0.236 | 131.359
0 | 1.143 | 0.00839 | -0.236 | 136.168
0.5 | 1.196 | 0.00889 | -0.236 | 134.605
1 | 1.256 | 0.00834 | -0.236 | 150.504
1.5 | 1.315 | 0.00876 | -0.236 | 150.218
2 | 1.374 | 0.00859 | -0.236 | 160.049
2.5 | 1.433 | 0.00897 | -0.236 | 159.817
3 | 1.491 | 0.00865 | -0.236 | 172.447
3.5 | 1.549 | 0.00905 | -0.236 | 171.187
4 | 1.606 | 0.00893 | -0.236 | 179.878
4.5 | 1.663 | 0.00938 | -0.236 | 177.388
5 | 1.717 | 0.01087 | -0.235 | 157.865
5.5 | 1.768 | 0.01157 | -0.235 | 152.778
6 | 1.816 | 0.0124 | -0.235 | 146.395
6.5 | 1.86 | 0.01348 | -0.235 | 137.995
7 | 1.9 | 0.01496 | -0.234 | 127.005
7.5 | 1.937 | 0.01586 | -0.234 | 122.079
8 | 1.968 | 0.01694 | -0.233 | 116.2
8.5 | 1.994 | 0.01789 | -0.233 | 111.43
9 | 2.014 | 0.01886 | -0.232 | 106.813
9.5 | 2.027 | 0.01984 | -0.232 | 102.203
10 | 2.031 | 0.02088 | -0.231 | 97.301
10.5 | 2.027 | 0.02204 | -0.231 | 91.991
11 | 2.015 | 0.02322 | -0.23 | 86.769
11.5 | 1.994 | 0.02455 | -0.23 | 81.227
12 | 1.962 | 0.02591 | -0.229 | 75.712
12.5 | 1.918 | 0.02741 | -0.228 | 69.974
13 | 1.863 | 0.02909 | -0.228 | 64.06
13.5 | 1.8 | 0.03093 | -0.227 | 58.194
14 | 1.727 | 0.03298 | -0.226 | 52.353
14.5 | 1.645 | 0.0352 | -0.225 | 46.732
15 | 1.556 | 0.03785 | -0.224 | 41.099

## 102. Re 8M Mach 0.25 (2)
BIGFOIL.COM POLAR EXPORT
Joukowsky 11.00% thick 8.00% camber
Joukowsky 11.00% thick 8.00% camber |  |  |  | Cl Max: | 2.19 | at alpha= | 17 | deg
XFOIL ncrit=9 |  |  |  | L/D Max: | 231.323 | at alpha= | 2.5 | deg
Re: | 8000000 |  |  | Cd Min: | 0.16985 | at alpha= | -17.5 | deg
Mach: | 0.25 |  |  | Cl=0 at alpha= | -8.7693 | deg
|  |  |  | @ Cl=0.1, Cd= | 0.006518
|  |  |  | @ Cl=0.4, Cd= | 0.0054659
|  |  |  | @ Cl=0.6, Cd= | 0.0051134
alpha (deg) | Cl | Cd | Cm | Cl/Cd
-17.5 | -0.2126 | 0.16985 | -0.083 | -1.2517
-17 | -0.1833 | 0.16279 | -0.0901 | -1.126
-16.5 | -0.1625 | 0.1537 | -0.097 | -1.0573
-16 | -0.1657 | 0.13968 | -0.1043 | -1.1863
-15.5 | -0.1811 | 0.12377 | -0.114 | -1.4632
-15 | -0.1767 | 0.10647 | -0.1326 | -1.6596
-14 | -0.1682 | 0.08732 | -0.15 | -1.9262
-13.5 | -0.1777 | 0.07812 | -0.1568 | -2.2747
-13 | -0.1959 | 0.06864 | -0.1638 | -2.854
-12.5 | -0.4944 | 0.01636 | -0.2304 | -30.22
-12 | -0.4269 | 0.01295 | -0.2367 | -32.9653
-11.5 | -0.3597 | 0.01132 | -0.2391 | -31.7756
-11 | -0.2933 | 0.01022 | -0.2404 | -28.6986
-10.5 | -0.2266 | 0.00925 | -0.2416 | -24.4973
-10 | -0.1605 | 0.0084 | -0.2426 | -19.1071
-9.5 | -0.0949 | 0.00781 | -0.2432 | -12.1511
-9 | -0.0299 | 0.00737 | -0.2437 | -4.057
-8.5 | 0.0349 | 0.00691 | -0.2442 | 5.0507
-8 | 0.0995 | 0.00652 | -0.2447 | 15.2607
-7.5 | 0.1632 | 0.00627 | -0.2451 | 26.0287
-7 | 0.2271 | 0.00597 | -0.2456 | 38.0402
-6.5 | 0.2904 | 0.00577 | -0.246 | 50.3293
-6 | 0.3534 | 0.00557 | -0.2465 | 63.447
-5.5 | 0.4161 | 0.00543 | -0.2469 | 76.6298
-5 | 0.4787 | 0.00529 | -0.2474 | 90.4915
-4.5 | 0.5408 | 0.00519 | -0.2478 | 104.2004
-4 | 0.6026 | 0.00511 | -0.2482 | 117.9256
-3.5 | 0.6645 | 0.00504 | -0.2487 | 131.8452
-3 | 0.7259 | 0.005 | -0.2491 | 145.18
-2.5 | 0.7868 | 0.005 | -0.2494 | 157.36
-2 | 0.8477 | 0.005 | -0.2498 | 169.54
-1.5 | 0.9084 | 0.00501 | -0.2502 | 181.3174
-1 | 0.9688 | 0.00504 | -0.2505 | 192.2222
-0.5 | 1.0288 | 0.00511 | -0.2507 | 201.3307
0 | 1.0885 | 0.00519 | -0.2509 | 209.7303
0.5 | 1.1479 | 0.00529 | -0.2511 | 216.9943
1 | 1.2069 | 0.00542 | -0.2512 | 222.6753
1.5 | 1.2655 | 0.00557 | -0.2512 | 227.1993
2 | 1.3237 | 0.00574 | -0.2511 | 230.6098
2.5 | 1.381 | 0.00597 | -0.2509 | 231.3233
3 | 1.4372 | 0.00626 | -0.2504 | 229.5847
3.5 | 1.4925 | 0.0066 | -0.2497 | 226.1364
4 | 1.5451 | 0.0071 | -0.2486 | 217.6197
4.5 | 1.5949 | 0.00774 | -0.2469 | 206.0594
5 | 1.6425 | 0.00846 | -0.2448 | 194.1489
5.5 | 1.6876 | 0.00927 | -0.2423 | 182.0496
6 | 1.7284 | 0.01021 | -0.2389 | 169.285
6.5 | 1.763 | 0.0112 | -0.2343 | 157.4107
7.5 | 1.8155 | 0.01307 | -0.2224 | 138.9059
8 | 1.8438 | 0.01432 | -0.2171 | 128.757
8.5 | 1.8718 | 0.01572 | -0.2119 | 119.0712
9 | 1.8997 | 0.01723 | -0.207 | 110.2554
9.5 | 1.9282 | 0.01884 | -0.2023 | 102.3461
10 | 1.9565 | 0.02059 | -0.1979 | 95.0219
10.5 | 1.9835 | 0.02253 | -0.1935 | 88.0382
11 | 2.0089 | 0.02473 | -0.1892 | 81.2333
11.5 | 2.0345 | 0.02704 | -0.1851 | 75.2404
12 | 2.0583 | 0.02963 | -0.1811 | 69.4668
12.5 | 2.0796 | 0.0326 | -0.1772 | 63.7914
13 | 2.1 | 0.03582 | -0.1735 | 58.6265
13.5 | 2.1174 | 0.0395 | -0.1699 | 53.6051
14 | 2.1345 | 0.04339 | -0.1666 | 49.1934
14.5 | 2.1512 | 0.04754 | -0.1636 | 45.2503
15 | 2.162 | 0.05252 | -0.1606 | 41.1653
15.5 | 2.1717 | 0.05783 | -0.1581 | 37.5532
16 | 2.1827 | 0.06319 | -0.1559 | 34.5419
16.5 | 2.1879 | 0.06945 | -0.154 | 31.5032
17 | 2.19 | 0.07633 | -0.1525 | 28.6912
17.5 | 2.1882 | 0.08393 | -0.1515 | 26.0717
18 | 2.1885 | 0.0914 | -0.1509 | 23.9442
18.5 | 2.1878 | 0.09913 | -0.1507 | 22.07
19 | 2.1814 | 0.1078 | -0.1513 | 20.2356
19.5 | 2.1764 | 0.1163 | -0.1522 | 18.7137
20 | 2.166 | 0.12567 | -0.154 | 17.2356

## 103. Re 8M Mach 0.50 (1)
BIGFOIL.COM POLAR EXPORT
Joukowsky 11.00% thick 8.00% camber
Joukowsky 11.00% thick 8.00% camber |  |  |  | Cl Max: | 2.037 | at alpha= | 7.5 | deg
JavaFoil+Calcfoil stall+Eppler ext transition |  |  |  | L/D Max: | 182.423 | at alpha= | 2.5 | deg
Re: | 8000000 |  |  | Cd Min: | 0.00398 | at alpha= | -5 | deg
Mach: | 0.5 |  |  | Cl=0 at alpha= | -9.2321 | deg
|  |  |  | @ Cl=0.1, Cd= | 0.04893
|  |  |  | @ Cl=0.4, Cd= | 0.016824
|  |  |  | @ Cl=0.6, Cd= | 0.0040306
alpha (deg) | Cl | Cd | Cm | Cl/Cd
-20 | -1.211 | 0.1464 | -0.148 | -8.275
-19.5 | -1.158 | 0.13553 | -0.151 | -8.543
-19 | -1.105 | 0.12572 | -0.156 | -8.789
-18.5 | -1.042 | 0.13758 | -0.145 | -7.576
-18 | -0.988 | 0.12484 | -0.148 | -7.912
-17.5 | -0.934 | 0.11551 | -0.152 | -8.087
-17 | -0.878 | 0.11492 | -0.152 | -7.638
-16.5 | -0.818 | 0.11424 | -0.144 | -7.161
-16 | -0.764 | 0.10399 | -0.15 | -7.346
-15.5 | -0.373 | 0.09523 | -0.156 | -3.919
-15 | -0.34 | 0.10142 | -0.142 | -3.354
-14.5 | -0.311 | 0.09194 | -0.149 | -3.383
-14 | -0.282 | 0.0829 | -0.157 | -3.403
-13.5 | -0.25 | 0.08938 | -0.14 | -2.795
-13 | -0.221 | 0.0799 | -0.148 | -2.764
-12.5 | -0.191 | 0.07948 | -0.145 | -2.401
-12 | -0.161 | 0.07618 | -0.14 | -2.113
-11.5 | -0.132 | 0.06779 | -0.152 | -1.951
-11 | -0.102 | 0.0702 | -0.137 | -1.456
-10.5 | -0.073 | 0.06334 | -0.146 | -1.158
-10 | -0.044 | 0.06309 | -0.138 | -0.7
-9.5 | -0.015 | 0.05703 | -0.146 | -0.27
-9 | 0.013 | 0.05629 | -0.14 | 0.238
-8.5 | 0.042 | 0.05459 | -0.137 | 0.768
-8 | 0.1 | 0.04893 | -0.147 | 2.053
-7.5 | 0.167 | 0.03976 | -0.172 | 4.205
-7 | 0.234 | 0.03169 | -0.191 | 7.376
-6.5 | 0.302 | 0.02511 | -0.204 | 12.045
-6 | 0.375 | 0.0187 | -0.218 | 20.075
-5.5 | 0.456 | 0.01262 | -0.233 | 36.14
-5 | 0.574 | 0.00398 | -0.263 | 144.323
-4.5 | 0.646 | 0.00412 | -0.263 | 156.694
-4 | 0.718 | 0.00439 | -0.263 | 163.758
-3.5 | 0.789 | 0.00465 | -0.263 | 169.793
-3 | 0.86 | 0.00503 | -0.264 | 171.04
-2.5 | 0.934 | 0.00561 | -0.264 | 166.607
-2 | 1.003 | 0.00727 | -0.264 | 137.87
-1.5 | 1.072 | 0.0079 | -0.264 | 135.672
-1 | 1.141 | 0.00863 | -0.264 | 132.231
-0.5 | 1.209 | 0.00898 | -0.264 | 134.644
0 | 1.277 | 0.00909 | -0.264 | 140.415
0.5 | 1.333 | 0.0087 | -0.264 | 153.29
1 | 1.399 | 0.00859 | -0.264 | 162.789
1.5 | 1.464 | 0.009 | -0.264 | 162.702
2 | 1.529 | 0.00894 | -0.263 | 170.954
2.5 | 1.593 | 0.00873 | -0.263 | 182.423
3 | 1.656 | 0.01061 | -0.263 | 156.08
3.5 | 1.719 | 0.01122 | -0.263 | 153.159
4 | 1.78 | 0.01194 | -0.263 | 149.041
4.5 | 1.84 | 0.01276 | -0.262 | 144.214
5 | 1.895 | 0.01372 | -0.262 | 138.105
5.5 | 1.944 | 0.01493 | -0.261 | 130.154
6 | 1.985 | 0.01663 | -0.261 | 119.33
6.5 | 2.016 | 0.0192 | -0.26 | 104.999
7 | 2.035 | 0.02133 | -0.259 | 95.382
7.5 | 2.037 | 0.02271 | -0.259 | 89.665
8 | 2.01 | 0.02464 | -0.258 | 81.557
8.5 | 1.928 | 0.02684 | -0.257 | 71.833
9 | 1.707 | 0.0299 | -0.256 | 57.077
9.5 | 1.194 | 0.03333 | -0.255 | 35.813
10 | 1.222 | 0.03398 | -0.254 | 35.955
10.5 | 1.247 | 0.03629 | -0.253 | 34.37
11 | 1.273 | 0.0384 | -0.252 | 33.146
11.5 | 1.299 | 0.04 | -0.252 | 32.474
12 | 1.324 | 0.0421 | -0.251 | 31.443
12.5 | 1.35 | 0.04379 | -0.25 | 30.817

## 104. Re 8M Mach 0.50 (2)
BIGFOIL.COM POLAR EXPORT
Joukowsky 11.00% thick 8.00% camber
Joukowsky 11.00% thick 8.00% camber |  |  |  | Cl Max: | 2.1293 | at alpha= | 12.5 | deg
XFOIL ncrit=9 |  |  |  | L/D Max: | 233.887 | at alpha= | 2.5 | deg
Re: | 8000000 |  |  | Cd Min: | 0.22459 | at alpha= | -20 | deg
Mach: | 0.5 |  |  | Cl=0 at alpha= | -15.4234 | deg
|  |  |  | @ Cl=0.1, Cd= | 0.10908
|  |  |  | @ Cl=0.4, Cd= | 0.0063261
|  |  |  | @ Cl=0.6, Cd= | 0.0056741
alpha (deg) | Cl | Cd | Cm | Cl/Cd
-20 | -0.3121 | 0.22459 | -0.0641 | -1.3896
-19.5 | -0.2811 | 0.21551 | -0.072 | -1.3043
-19 | -0.2479 | 0.20673 | -0.0804 | -1.1991
-18 | -0.1758 | 0.18959 | -0.0983 | -0.92726
-17.5 | -0.1398 | 0.18122 | -0.1071 | -0.77144
-17 | -0.0977 | 0.17112 | -0.1187 | -0.57094
-16.5 | -0.0583 | 0.16206 | -0.1291 | -0.35974
-16 | -0.0309 | 0.15341 | -0.1363 | -0.20142
-15.5 | -0.0032 | 0.14724 | -0.1413 | -0.021733
-15 | 0.0177 | 0.14096 | -0.1448 | 0.12557
-14.5 | 0.0354 | 0.13368 | -0.1485 | 0.26481
-14 | 0.053 | 0.12695 | -0.1518 | 0.41749
-13 | 0.091 | 0.11427 | -0.1586 | 0.79636
-12.5 | 0.1037 | 0.10695 | -0.1621 | 0.96961
-12 | 0.1235 | 0.10122 | -0.1653 | 1.2201
-11.5 | 0.1269 | 0.09287 | -0.1695 | 1.3664
-11 | 0.1265 | 0.08457 | -0.1739 | 1.4958
-10.5 | 0.1275 | 0.07681 | -0.1786 | 1.6599
-10 | 0.1232 | 0.06907 | -0.1834 | 1.7837
-9.5 | 0.1184 | 0.06183 | -0.188 | 1.9149
-9 | 0.1066 | 0.05443 | -0.1928 | 1.9585
-8.5 | 0.0837 | 0.04758 | -0.1956 | 1.7591
-8 | 0.068 | 0.04006 | -0.2034 | 1.6975
-7.5 | 0.0779 | 0.02207 | -0.2453 | 3.5297
-7 | 0.1945 | 0.00828 | -0.279 | 23.4903
-6.5 | 0.2818 | 0.00708 | -0.2799 | 39.8023
-6 | 0.3639 | 0.00649 | -0.2798 | 56.0709
-5.5 | 0.4432 | 0.00613 | -0.2796 | 72.3002
-5 | 0.5209 | 0.00585 | -0.2795 | 89.0427
-4.5 | 0.5966 | 0.00568 | -0.2795 | 105.0352
-4 | 0.6711 | 0.00555 | -0.2795 | 120.9189
-3.5 | 0.745 | 0.00545 | -0.2797 | 136.6972
-3 | 0.8177 | 0.00539 | -0.2799 | 151.7069
-2.5 | 0.8894 | 0.00538 | -0.2801 | 165.316
-2 | 0.9606 | 0.00539 | -0.2803 | 178.2189
-1.5 | 1.0315 | 0.00541 | -0.2806 | 190.6654
-1 | 1.1018 | 0.00547 | -0.2807 | 201.426
-0.5 | 1.1714 | 0.00556 | -0.2808 | 210.6835
0 | 1.2405 | 0.00568 | -0.2808 | 218.3979
0.5 | 1.309 | 0.00583 | -0.2807 | 224.5283
1 | 1.3769 | 0.00601 | -0.2803 | 229.1015
1.5 | 1.4442 | 0.00622 | -0.2798 | 232.1865
2 | 1.5108 | 0.00646 | -0.279 | 233.87
2.5 | 1.5764 | 0.00674 | -0.2779 | 233.8872
3 | 1.6404 | 0.00707 | -0.2763 | 232.0226
3.5 | 1.7008 | 0.00751 | -0.2739 | 226.4714
4 | 1.7578 | 0.00801 | -0.2706 | 219.4507
4.5 | 1.7978 | 0.00871 | -0.2641 | 206.4064
5 | 1.8311 | 0.0098 | -0.2566 | 186.8469
5.5 | 1.8633 | 0.01114 | -0.2492 | 167.2621
6 | 1.8878 | 0.013 | -0.2409 | 145.2154
6.5 | 1.9085 | 0.01534 | -0.2326 | 124.4133
7 | 1.9241 | 0.01829 | -0.2242 | 105.1996
8 | 1.9548 | 0.02552 | -0.2095 | 76.5987
9 | 1.9977 | 0.03335 | -0.198 | 59.901
9.5 | 2.021 | 0.03768 | -0.1928 | 53.6359
10 | 2.0439 | 0.04236 | -0.1879 | 48.2507
10.5 | 2.0664 | 0.04735 | -0.1833 | 43.641
11 | 2.0867 | 0.05287 | -0.179 | 39.4685
11.5 | 2.1048 | 0.05887 | -0.175 | 35.7534
12 | 2.1197 | 0.06552 | -0.1713 | 32.352
12.5 | 2.1293 | 0.07304 | -0.1679 | 29.1525
13 | 2.1282 | 0.08213 | -0.1651 | 25.9126
13.5 | 2.1122 | 0.0933 | -0.1635 | 22.6388
14 | 2.0853 | 0.10619 | -0.1634 | 19.6374
14.5 | 2.0519 | 0.12034 | -0.1653 | 17.0509
15 | 2.0174 | 0.13493 | -0.1689 | 14.9515
15.5 | 1.9863 | 0.14945 | -0.1741 | 13.2907
16 | 1.9589 | 0.16384 | -0.1806 | 11.9562
16.5 | 1.9283 | 0.17919 | -0.1892 | 10.7612
17 | 1.8995 | 0.19482 | -0.1993 | 9.75
17.5 | 1.8767 | 0.21002 | -0.2098 | 8.9358

## 105. Re 10M Mach 0.00 (1)
BIGFOIL.COM POLAR EXPORT
Joukowsky 11.00% thick 8.00% camber
Joukowsky 11.00% thick 8.00% camber |  |  |  | Cl Max: | 2.048 | at alpha= | 11.5 | deg
JavaFoil+Calcfoil stall+Eppler ext transition |  |  |  | L/D Max: | 183.254 | at alpha= | 5.5 | deg
Re: | 10000000 |  |  | Cd Min: | 0.00316 | at alpha= | -7.5 | deg
Mach: | 0 |  |  | Cl=0 at alpha= | -9.2396 | deg
|  |  |  | @ Cl=0.1, Cd= | 0.016964
|  |  |  | @ Cl=0.4, Cd= | 0.0034474
|  |  |  | @ Cl=0.6, Cd= | 0.0039857
alpha (deg) | Cl | Cd | Cm | Cl/Cd
-20 | -0.438 | 0.15593 | -0.122 | -2.808
-19.5 | -0.441 | 0.14795 | -0.124 | -2.982
-19 | -0.443 | 0.14031 | -0.125 | -3.159
-18.5 | -0.443 | 0.13365 | -0.126 | -3.317
-18 | -0.442 | 0.12676 | -0.127 | -3.487
-17.5 | -0.439 | 0.12025 | -0.129 | -3.647
-17 | -0.433 | 0.11413 | -0.13 | -3.794
-16.5 | -0.425 | 0.10716 | -0.132 | -3.969
-16 | -0.415 | 0.10086 | -0.134 | -4.116
-15.5 | -0.401 | 0.09532 | -0.135 | -4.212
-15 | -0.385 | 0.08942 | -0.138 | -4.303
-14.5 | -0.366 | 0.08309 | -0.141 | -4.403
-14 | -0.343 | 0.07863 | -0.142 | -4.367
-13.5 | -0.319 | 0.07241 | -0.146 | -4.404
-13 | -0.291 | 0.06674 | -0.149 | -4.368
-12.5 | -0.261 | 0.06207 | -0.151 | -4.205
-12 | -0.228 | 0.05699 | -0.155 | -4.001
-11.5 | -0.193 | 0.05174 | -0.159 | -3.721
-11 | -0.154 | 0.04677 | -0.163 | -3.301
-10.5 | -0.114 | 0.04196 | -0.167 | -2.711
-10 | -0.071 | 0.03629 | -0.173 | -1.952
-9.5 | -0.025 | 0.03056 | -0.179 | -0.83
-9 | 0.023 | 0.02491 | -0.186 | 0.915
-8.5 | 0.074 | 0.0199 | -0.192 | 3.709
-8 | 0.129 | 0.01369 | -0.203 | 9.428
-7.5 | 0.2 | 0.00316 | -0.227 | 63.396
-7 | 0.26 | 0.0032 | -0.227 | 81.317
-6.5 | 0.32 | 0.00338 | -0.227 | 94.939
-6 | 0.381 | 0.00341 | -0.227 | 111.737
-5.5 | 0.442 | 0.00353 | -0.228 | 125.175
-5 | 0.503 | 0.00369 | -0.228 | 136.271
-4.5 | 0.564 | 0.00385 | -0.228 | 146.362
-4 | 0.625 | 0.00408 | -0.228 | 153.385
-3.5 | 0.686 | 0.00444 | -0.228 | 154.486
-3 | 0.746 | 0.00483 | -0.228 | 154.465
-2.5 | 0.809 | 0.0053 | -0.228 | 152.693
-2 | 0.869 | 0.00585 | -0.228 | 148.39
-1.5 | 0.928 | 0.00691 | -0.228 | 134.276
-1 | 0.988 | 0.00741 | -0.229 | 133.275
-0.5 | 1.047 | 0.00799 | -0.229 | 131.016
0 | 1.107 | 0.00811 | -0.229 | 136.418
0.5 | 1.159 | 0.00857 | -0.229 | 135.272
1 | 1.217 | 0.0086 | -0.229 | 141.515
1.5 | 1.275 | 0.00842 | -0.229 | 151.316
2 | 1.332 | 0.0088 | -0.229 | 151.314
2.5 | 1.389 | 0.00846 | -0.229 | 164.157
3 | 1.446 | 0.00883 | -0.228 | 163.726
3.5 | 1.502 | 0.00924 | -0.228 | 162.679
4 | 1.558 | 0.00904 | -0.228 | 172.426
4.5 | 1.614 | 0.00952 | -0.228 | 169.456
5 | 1.667 | 0.00939 | -0.228 | 177.418
5.5 | 1.717 | 0.00937 | -0.228 | 183.254
6 | 1.766 | 0.01172 | -0.228 | 150.593
6.5 | 1.811 | 0.01265 | -0.227 | 143.179
7 | 1.853 | 0.01375 | -0.227 | 134.757
7.5 | 1.893 | 0.01471 | -0.227 | 128.709
8 | 1.929 | 0.01504 | -0.226 | 128.236
8.5 | 1.96 | 0.01584 | -0.226 | 123.76
9 | 1.988 | 0.01658 | -0.226 | 119.889
9.5 | 2.011 | 0.01737 | -0.225 | 115.791
10 | 2.028 | 0.01819 | -0.225 | 111.511
10.5 | 2.04 | 0.01904 | -0.225 | 107.149
11 | 2.047 | 0.01993 | -0.224 | 102.703
11.5 | 2.048 | 0.02086 | -0.224 | 98.184
12 | 2.043 | 0.02186 | -0.223 | 93.474
12.5 | 2.031 | 0.0229 | -0.223 | 88.704
13 | 2.013 | 0.02407 | -0.222 | 83.627
13.5 | 1.99 | 0.02528 | -0.221 | 78.741
14 | 1.962 | 0.02659 | -0.221 | 73.794
14.5 | 1.93 | 0.02793 | -0.22 | 69.083
15 | 1.893 | 0.02946 | -0.219 | 64.258
15.5 | 1.852 | 0.03112 | -0.219 | 59.521
16 | 1.805 | 0.03294 | -0.218 | 54.793
16.5 | 1.755 | 0.03491 | -0.217 | 50.274

## 106. Re 10M Mach 0.00 (2)
BIGFOIL.COM POLAR EXPORT
Joukowsky 11.00% thick 8.00% camber
Joukowsky 11.00% thick 8.00% camber |  |  |  | Cl Max: | 2.2553 | at alpha= | 20 | deg
XFOIL ncrit=9 |  |  |  | L/D Max: | 229.119 | at alpha= | 2 | deg
Re: | 10000000 |  |  | Cd Min: | 0.2031 | at alpha= | -20 | deg
Mach: | 0 |  |  | Cl=0 at alpha= | -8.933 | deg
|  |  |  | @ Cl=0.1, Cd= | 0.005975
|  |  |  | @ Cl=0.4, Cd= | 0.0051258
|  |  |  | @ Cl=0.6, Cd= | 0.0048596
alpha (deg) | Cl | Cd | Cm | Cl/Cd
-20 | -0.3323 | 0.2031 | -0.0511 | -1.6361
-19.5 | -0.3169 | 0.19263 | -0.0575 | -1.6451
-18.5 | -0.3512 | 0.15867 | -0.0714 | -2.2134
-18 | -0.3457 | 0.14734 | -0.0798 | -2.3463
-17.5 | -0.3399 | 0.13605 | -0.0887 | -2.4983
-17 | -0.3345 | 0.12577 | -0.0968 | -2.6596
-16.5 | -0.3319 | 0.11633 | -0.1039 | -2.8531
-16 | -0.349 | 0.10381 | -0.1127 | -3.3619
-15 | -0.7122 | 0.01472 | -0.2183 | -48.3832
-14.5 | -0.6555 | 0.01293 | -0.2216 | -50.6961
-14 | -0.5981 | 0.01173 | -0.2236 | -50.9889
-13.5 | -0.54 | 0.01076 | -0.2254 | -50.1859
-13 | -0.4816 | 0.01002 | -0.2267 | -48.0639
-12.5 | -0.423 | 0.00941 | -0.2278 | -44.9522
-12 | -0.3641 | 0.00889 | -0.2289 | -40.9561
-11.5 | -0.3052 | 0.0084 | -0.2298 | -36.3333
-11 | -0.2456 | 0.00783 | -0.2309 | -31.3665
-10.5 | -0.1863 | 0.00739 | -0.2319 | -25.2097
-10 | -0.1268 | 0.00703 | -0.2327 | -18.037
-9.5 | -0.0675 | 0.00675 | -0.2334 | -10
-9 | -0.008 | 0.00643 | -0.2342 | -1.2442
-8.5 | 0.0517 | 0.00613 | -0.235 | 8.4339
-8 | 0.1109 | 0.00594 | -0.2356 | 18.67
-7.5 | 0.1705 | 0.00571 | -0.2363 | 29.8599
-7 | 0.23 | 0.00552 | -0.2369 | 41.6667
-6.5 | 0.2891 | 0.00539 | -0.2375 | 53.6364
-6 | 0.3486 | 0.00523 | -0.2381 | 66.6539
-5.5 | 0.4078 | 0.00511 | -0.2387 | 79.8043
-5 | 0.4667 | 0.00504 | -0.2391 | 92.5992
-4.5 | 0.5258 | 0.00494 | -0.2397 | 106.4372
-4 | 0.5848 | 0.00487 | -0.2402 | 120.0821
-3.5 | 0.6434 | 0.00483 | -0.2406 | 133.2091
-3 | 0.7019 | 0.00481 | -0.2411 | 145.9252
-2.5 | 0.7604 | 0.00479 | -0.2415 | 158.7474
-2 | 0.8187 | 0.00479 | -0.2419 | 170.9186
-1.5 | 0.8767 | 0.00481 | -0.2422 | 182.2661
-1 | 0.9344 | 0.00486 | -0.2425 | 192.2634
-0.5 | 0.9918 | 0.00492 | -0.2428 | 201.5854
0 | 1.049 | 0.00501 | -0.243 | 209.3812
0.5 | 1.1058 | 0.00511 | -0.2432 | 216.3992
1 | 1.1624 | 0.00523 | -0.2434 | 222.2562
1.5 | 1.2185 | 0.00537 | -0.2434 | 226.9088
2 | 1.2739 | 0.00556 | -0.2434 | 229.1187
2.5 | 1.3284 | 0.00581 | -0.2432 | 228.6403
3 | 1.3823 | 0.00608 | -0.2429 | 227.352
3.5 | 1.4343 | 0.00649 | -0.2423 | 221.0015
4 | 1.4848 | 0.00699 | -0.2415 | 212.4177
4.5 | 1.5332 | 0.00761 | -0.2403 | 201.4717
5 | 1.5805 | 0.00827 | -0.2388 | 191.1125
5.5 | 1.6261 | 0.009 | -0.2372 | 180.6778
6 | 1.67 | 0.00977 | -0.2352 | 170.9314
6.5 | 1.7121 | 0.01059 | -0.2329 | 161.6714
7 | 1.7536 | 0.01136 | -0.2305 | 154.3662
7.5 | 1.7939 | 0.01208 | -0.2279 | 148.5017
8.5 | 1.8538 | 0.01335 | -0.2187 | 138.8614
9 | 1.8838 | 0.01426 | -0.2143 | 132.1038
9.5 | 1.9141 | 0.01525 | -0.2102 | 125.5148
10 | 1.9437 | 0.01635 | -0.2062 | 118.8807
10.5 | 1.9724 | 0.01758 | -0.2023 | 112.1957
11 | 1.9997 | 0.01897 | -0.1983 | 105.4138
11.5 | 2.0271 | 0.02043 | -0.1946 | 99.2217
12 | 2.0526 | 0.02211 | -0.1908 | 92.8358
12.5 | 2.0764 | 0.024 | -0.187 | 86.5167
13 | 2.0995 | 0.02602 | -0.1834 | 80.6879
13.5 | 2.1213 | 0.02826 | -0.1798 | 75.0637
14 | 2.1403 | 0.03085 | -0.1763 | 69.3776
14.5 | 2.1602 | 0.03349 | -0.1731 | 64.5028
15 | 2.178 | 0.03648 | -0.1699 | 59.7039
15.5 | 2.1917 | 0.03999 | -0.1668 | 54.8062
16 | 2.2053 | 0.04368 | -0.164 | 50.4876
16.5 | 2.2191 | 0.0475 | -0.1615 | 46.7179
17 | 2.2304 | 0.05174 | -0.1592 | 43.1078
17.5 | 2.2386 | 0.0565 | -0.157 | 39.6212
18 | 2.2446 | 0.06171 | -0.1551 | 36.3734
18.5 | 2.2472 | 0.06751 | -0.1535 | 33.2869
19 | 2.252 | 0.07319 | -0.1524 | 30.7692
19.5 | 2.255 | 0.0792 | -0.1515 | 28.4722
20 | 2.2553 | 0.0857 | -0.1509 | 26.3162

## 107. Re 10M Mach 0.10 (1)
BIGFOIL.COM POLAR EXPORT
Joukowsky 11.00% thick 8.00% camber
Joukowsky 11.00% thick 8.00% camber |  |  |  | Cl Max: | 2.045 | at alpha= | 11 | deg
JavaFoil+Calcfoil stall+Eppler ext transition |  |  |  | L/D Max: | 180.023 | at alpha= | 4.5 | deg
Re: | 10000000 |  |  | Cd Min: | 0.00312 | at alpha= | -7.5 | deg
Mach: | 0.1 |  |  | Cl=0 at alpha= | -9.2396 | deg
|  |  |  | @ Cl=0.1, Cd= | 0.018022
|  |  |  | @ Cl=0.4, Cd= | 0.0034534
|  |  |  | @ Cl=0.6, Cd= | 0.003979
alpha (deg) | Cl | Cd | Cm | Cl/Cd
-20 | -0.402 | 0.16064 | -0.12 | -2.501
-19.5 | -0.408 | 0.15118 | -0.122 | -2.699
-19 | -0.413 | 0.14413 | -0.123 | -2.863
-18.5 | -0.416 | 0.13738 | -0.124 | -3.025
-18 | -0.417 | 0.12978 | -0.126 | -3.214
-17.5 | -0.416 | 0.12306 | -0.127 | -3.383
-17 | -0.414 | 0.11619 | -0.128 | -3.56
-16.5 | -0.409 | 0.10929 | -0.131 | -3.739
-16 | -0.401 | 0.1032 | -0.132 | -3.883
-15.5 | -0.389 | 0.09696 | -0.134 | -4.017
-15 | -0.375 | 0.09099 | -0.136 | -4.12
-14.5 | -0.358 | 0.08487 | -0.139 | -4.213
-14 | -0.337 | 0.08002 | -0.141 | -4.21
-13.5 | -0.314 | 0.07368 | -0.145 | -4.26
-13 | -0.287 | 0.06867 | -0.147 | -4.185
-12.5 | -0.258 | 0.0633 | -0.15 | -4.079
-12 | -0.226 | 0.05813 | -0.154 | -3.89
-11.5 | -0.191 | 0.05295 | -0.158 | -3.611
-11 | -0.153 | 0.04833 | -0.161 | -3.175
-10.5 | -0.113 | 0.04301 | -0.166 | -2.635
-10 | -0.071 | 0.03733 | -0.172 | -1.893
-9.5 | -0.025 | 0.03136 | -0.179 | -0.808
-9 | 0.023 | 0.0263 | -0.185 | 0.865
-8.5 | 0.074 | 0.02091 | -0.192 | 3.525
-8 | 0.129 | 0.0148 | -0.201 | 8.687
-7.5 | 0.201 | 0.00312 | -0.228 | 64.437
-7 | 0.261 | 0.0032 | -0.228 | 81.5
-6.5 | 0.322 | 0.00338 | -0.228 | 95.287
-6 | 0.383 | 0.00342 | -0.229 | 112.069
-5.5 | 0.444 | 0.00354 | -0.229 | 125.65
-5 | 0.506 | 0.0037 | -0.229 | 136.789
-4.5 | 0.567 | 0.00386 | -0.229 | 146.9
-4 | 0.628 | 0.00408 | -0.229 | 153.906
-3.5 | 0.689 | 0.00444 | -0.229 | 155.118
-3 | 0.75 | 0.00467 | -0.229 | 160.488
-2.5 | 0.813 | 0.00531 | -0.229 | 153.078
-2 | 0.873 | 0.00587 | -0.23 | 148.747
-1.5 | 0.933 | 0.00694 | -0.23 | 134.339
-1 | 0.993 | 0.00745 | -0.23 | 133.328
-0.5 | 1.053 | 0.00803 | -0.23 | 131.099
0 | 1.112 | 0.00815 | -0.23 | 136.524
0.5 | 1.165 | 0.00862 | -0.23 | 135.165
1 | 1.223 | 0.00809 | -0.23 | 151.096
1.5 | 1.281 | 0.00846 | -0.23 | 151.329
2 | 1.339 | 0.00886 | -0.23 | 151.042
2.5 | 1.396 | 0.00864 | -0.23 | 161.619
3 | 1.453 | 0.00888 | -0.23 | 163.664
3.5 | 1.51 | 0.00871 | -0.23 | 173.245
4 | 1.566 | 0.0091 | -0.229 | 172.004
4.5 | 1.621 | 0.00901 | -0.229 | 180.023
5 | 1.674 | 0.00947 | -0.229 | 176.863
5.5 | 1.725 | 0.01107 | -0.229 | 155.841
6 | 1.773 | 0.01184 | -0.229 | 149.773
6.5 | 1.819 | 0.0128 | -0.229 | 142.049
7 | 1.861 | 0.01395 | -0.228 | 133.443
7.5 | 1.9 | 0.0149 | -0.228 | 127.501
8 | 1.935 | 0.01524 | -0.227 | 126.968
8.5 | 1.966 | 0.01604 | -0.227 | 122.572
9 | 1.993 | 0.01681 | -0.227 | 118.552
9.5 | 2.015 | 0.01761 | -0.226 | 114.398
10 | 2.03 | 0.01847 | -0.226 | 109.945
10.5 | 2.04 | 0.01933 | -0.226 | 105.541
11 | 2.045 | 0.02026 | -0.225 | 100.906
11.5 | 2.044 | 0.02124 | -0.225 | 96.231
12 | 2.036 | 0.0223 | -0.224 | 91.269
12.5 | 2.02 | 0.02338 | -0.224 | 86.392
13 | 1.998 | 0.02461 | -0.223 | 81.18
13.5 | 1.971 | 0.02588 | -0.222 | 76.141
14 | 1.938 | 0.02719 | -0.222 | 71.281
14.5 | 1.9 | 0.02869 | -0.221 | 66.23
15 | 1.858 | 0.03027 | -0.22 | 61.374
15.5 | 1.811 | 0.03207 | -0.219 | 56.48
16 | 1.758 | 0.03395 | -0.219 | 51.786

## 108. Re 10M Mach 0.10 (2)
BIGFOIL.COM POLAR EXPORT
Joukowsky 11.00% thick 8.00% camber
Joukowsky 11.00% thick 8.00% camber |  |  |  | Cl Max: | 2.249 | at alpha= | 19.5 | deg
XFOIL ncrit=9 |  |  |  | L/D Max: | 229.695 | at alpha= | 2 | deg
Re: | 10000000 |  |  | Cd Min: | 0.19795 | at alpha= | -19.5 | deg
Mach: | 0.1 |  |  | Cl=0 at alpha= | -8.9099 | deg
|  |  |  | @ Cl=0.1, Cd= | 0.0060052
|  |  |  | @ Cl=0.4, Cd= | 0.0051487
|  |  |  | @ Cl=0.6, Cd= | 0.0048717
alpha (deg) | Cl | Cd | Cm | Cl/Cd
-19.5 | -0.3152 | 0.19795 | -0.0546 | -1.5923
-19 | -0.3058 | 0.18575 | -0.0609 | -1.6463
-18.5 | -0.3438 | 0.16046 | -0.0718 | -2.1426
-18 | -0.3377 | 0.14915 | -0.0802 | -2.2642
-17.5 | -0.3305 | 0.1381 | -0.0889 | -2.3932
-17 | -0.3127 | 0.13051 | -0.0956 | -2.396
-16.5 | -0.3083 | 0.1207 | -0.1031 | -2.5543
-16 | -0.3135 | 0.11053 | -0.11 | -2.8363
-15.5 | -0.3169 | 0.09932 | -0.1196 | -3.1907
-14.5 | -0.6694 | 0.01441 | -0.2218 | -46.4539
-14 | -0.6111 | 0.01268 | -0.2248 | -48.194
-13.5 | -0.5518 | 0.0114 | -0.2269 | -48.4035
-13 | -0.4922 | 0.01046 | -0.2285 | -47.0554
-12.5 | -0.4324 | 0.00973 | -0.2297 | -44.4399
-12 | -0.3724 | 0.00913 | -0.2307 | -40.7886
-11.5 | -0.3125 | 0.00863 | -0.2316 | -36.2109
-11 | -0.252 | 0.00804 | -0.2326 | -31.3433
-10.5 | -0.1917 | 0.00754 | -0.2335 | -25.4244
-10 | -0.1312 | 0.00713 | -0.2343 | -18.4011
-9.5 | -0.0711 | 0.00683 | -0.235 | -10.41
-9 | -0.0109 | 0.00652 | -0.2357 | -1.6718
-8.5 | 0.0496 | 0.00619 | -0.2365 | 8.0129
-8 | 0.1096 | 0.00597 | -0.2371 | 18.3585
-7.5 | 0.1697 | 0.00576 | -0.2377 | 29.4618
-7 | 0.2299 | 0.00554 | -0.2383 | 41.4982
-6.5 | 0.2895 | 0.00542 | -0.2388 | 53.4133
-6 | 0.3496 | 0.00525 | -0.2394 | 66.5905
-5.5 | 0.4093 | 0.00513 | -0.24 | 79.7856
-5 | 0.4688 | 0.00505 | -0.2405 | 92.8317
-4.5 | 0.5283 | 0.00496 | -0.241 | 106.5121
-4 | 0.5878 | 0.00488 | -0.2415 | 120.4508
-3.5 | 0.6469 | 0.00484 | -0.2419 | 133.657
-3 | 0.7057 | 0.00483 | -0.2423 | 146.1077
-2.5 | 0.7646 | 0.00481 | -0.2428 | 158.9605
-2 | 0.8234 | 0.0048 | -0.2432 | 171.5417
-1.5 | 0.8818 | 0.00482 | -0.2435 | 182.9461
-1 | 0.9399 | 0.00487 | -0.2438 | 192.9979
-0.5 | 0.9977 | 0.00493 | -0.2441 | 202.3732
0 | 1.0552 | 0.00502 | -0.2443 | 210.1992
0.5 | 1.1125 | 0.00512 | -0.2445 | 217.2852
1 | 1.1694 | 0.00524 | -0.2446 | 223.1679
1.5 | 1.2259 | 0.00539 | -0.2447 | 227.4397
2 | 1.2817 | 0.00558 | -0.2446 | 229.6953
2.5 | 1.3365 | 0.00583 | -0.2444 | 229.2453
3 | 1.3909 | 0.0061 | -0.2441 | 228.0164
3.5 | 1.4434 | 0.0065 | -0.2435 | 222.0615
4 | 1.494 | 0.00701 | -0.2426 | 213.1241
4.5 | 1.5426 | 0.00764 | -0.2413 | 201.911
5 | 1.59 | 0.00831 | -0.2398 | 191.3357
5.5 | 1.6356 | 0.00905 | -0.238 | 180.7293
6 | 1.6793 | 0.00985 | -0.2358 | 170.4873
6.5 | 1.721 | 0.01069 | -0.2333 | 160.9916
7 | 1.7619 | 0.01147 | -0.2307 | 153.6094
7.5 | 1.7992 | 0.01221 | -0.2273 | 147.3546
8.5 | 1.8579 | 0.01358 | -0.2177 | 136.8115
9 | 1.8878 | 0.01457 | -0.2133 | 129.5676
9.5 | 1.9182 | 0.01562 | -0.2092 | 122.8041
10 | 1.948 | 0.01679 | -0.2051 | 116.0214
10.5 | 1.9769 | 0.01809 | -0.2012 | 109.2814
11 | 2.0044 | 0.01956 | -0.1972 | 102.4744
11.5 | 2.0313 | 0.02115 | -0.1933 | 96.0426
12 | 2.057 | 0.0229 | -0.1895 | 89.8253
12.5 | 2.0798 | 0.02497 | -0.1856 | 83.292
13 | 2.1031 | 0.0271 | -0.1819 | 77.6052
13.5 | 2.1237 | 0.02956 | -0.1783 | 71.8437
14 | 2.1425 | 0.03232 | -0.1747 | 66.2902
14.5 | 2.1624 | 0.03514 | -0.1715 | 61.5367
15 | 2.179 | 0.03841 | -0.1684 | 56.73
15.5 | 2.193 | 0.04208 | -0.1653 | 52.115
16 | 2.2082 | 0.04579 | -0.1627 | 48.2245
16.5 | 2.2203 | 0.04998 | -0.1601 | 44.4238
17 | 2.2291 | 0.05473 | -0.1578 | 40.729
17.5 | 2.2354 | 0.05995 | -0.1557 | 37.2877
18 | 2.241 | 0.06542 | -0.154 | 34.2556
18.5 | 2.2452 | 0.07126 | -0.1526 | 31.5072
19 | 2.2479 | 0.07745 | -0.1516 | 29.0239
19.5 | 2.249 | 0.08393 | -0.1508 | 26.7961
20 | 2.247 | 0.09101 | -0.1505 | 24.6896

## 109. Re 10M Mach 0.25 (1)
BIGFOIL.COM POLAR EXPORT
Joukowsky 11.00% thick 8.00% camber
Joukowsky 11.00% thick 8.00% camber |  |  |  | Cl Max: | 2.034 | at alpha= | 10 | deg
JavaFoil+Calcfoil stall+Eppler ext transition |  |  |  | L/D Max: | 179.481 | at alpha= | 4 | deg
Re: | 10000000 |  |  | Cd Min: | 0.00322 | at alpha= | -7 | deg
Mach: | 0.25 |  |  | Cl=0 at alpha= | -9.234 | deg
|  |  |  | @ Cl=0.1, Cd= | 0.02379
|  |  |  | @ Cl=0.4, Cd= | 0.0034463
|  |  |  | @ Cl=0.6, Cd= | 0.0039557
alpha (deg) | Cl | Cd | Cm | Cl/Cd
-20 | -0.065 | 0.17896 | -0.117 | -0.364
-19.5 | -0.062 | 0.17003 | -0.117 | -0.365
-19 | -0.059 | 0.16796 | -0.116 | -0.351
-18.5 | -0.134 | 0.16169 | -0.115 | -0.829
-18 | -0.176 | 0.14972 | -0.117 | -1.177
-17.5 | -0.208 | 0.14063 | -0.118 | -1.48
-17 | -0.234 | 0.13312 | -0.118 | -1.758
-16.5 | -0.255 | 0.12635 | -0.119 | -2.019
-16 | -0.271 | 0.11869 | -0.12 | -2.285
-15.5 | -0.282 | 0.11112 | -0.123 | -2.534
-15 | -0.286 | 0.10317 | -0.125 | -2.773
-14.5 | -0.286 | 0.09685 | -0.128 | -2.95
-14 | -0.28 | 0.08974 | -0.131 | -3.126
-13.5 | -0.27 | 0.08286 | -0.135 | -3.261
-13 | -0.255 | 0.07658 | -0.139 | -3.329
-12.5 | -0.235 | 0.07063 | -0.143 | -3.324
-12 | -0.21 | 0.06524 | -0.147 | -3.216
-11.5 | -0.181 | 0.05971 | -0.151 | -3.023
-11 | -0.147 | 0.05446 | -0.155 | -2.7
-10.5 | -0.11 | 0.04927 | -0.16 | -2.227
-10 | -0.069 | 0.04303 | -0.168 | -1.605
-9.5 | -0.025 | 0.03804 | -0.173 | -0.654
-9 | 0.022 | 0.03222 | -0.18 | 0.697
-8.5 | 0.073 | 0.02654 | -0.188 | 2.752
-8 | 0.127 | 0.02104 | -0.196 | 6.03
-7.5 | 0.185 | 0.01478 | -0.206 | 12.527
-7 | 0.267 | 0.00322 | -0.234 | 82.738
-6.5 | 0.329 | 0.00339 | -0.235 | 96.993
-6 | 0.392 | 0.00343 | -0.235 | 114.193
-5.5 | 0.456 | 0.00356 | -0.235 | 128.014
-5 | 0.519 | 0.00372 | -0.235 | 139.355
-4.5 | 0.582 | 0.00389 | -0.235 | 149.518
-4 | 0.645 | 0.00412 | -0.235 | 156.505
-3.5 | 0.708 | 0.00439 | -0.236 | 161.133
-3 | 0.771 | 0.0048 | -0.236 | 160.406
-2.5 | 0.835 | 0.00537 | -0.236 | 155.51
-2 | 0.897 | 0.00596 | -0.236 | 150.605
-1.5 | 0.959 | 0.0071 | -0.236 | 135.106
-1 | 1.02 | 0.00764 | -0.236 | 133.592
-0.5 | 1.082 | 0.00822 | -0.236 | 131.518
0 | 1.143 | 0.00839 | -0.236 | 136.241
0.5 | 1.196 | 0.00889 | -0.236 | 134.617
1 | 1.256 | 0.00835 | -0.236 | 150.492
1.5 | 1.315 | 0.00877 | -0.236 | 149.998
2 | 1.375 | 0.00858 | -0.236 | 160.292
2.5 | 1.433 | 0.00897 | -0.236 | 159.867
3 | 1.492 | 0.00866 | -0.236 | 172.256
3.5 | 1.549 | 0.00907 | -0.236 | 170.822
4 | 1.607 | 0.00895 | -0.236 | 179.481
4.5 | 1.663 | 0.00942 | -0.236 | 176.658
5 | 1.717 | 0.01095 | -0.235 | 156.824
5.5 | 1.768 | 0.01168 | -0.235 | 151.432
6 | 1.816 | 0.01255 | -0.235 | 144.728
6.5 | 1.861 | 0.01368 | -0.235 | 136.018
7 | 1.901 | 0.01492 | -0.234 | 127.44
7.5 | 1.938 | 0.01593 | -0.234 | 121.653
8 | 1.97 | 0.01641 | -0.233 | 120.067
8.5 | 1.996 | 0.01727 | -0.233 | 115.558
9 | 2.016 | 0.01819 | -0.233 | 110.827
9.5 | 2.029 | 0.01915 | -0.232 | 105.998
10 | 2.034 | 0.02013 | -0.232 | 101.021
10.5 | 2.03 | 0.0212 | -0.231 | 95.728
11 | 2.017 | 0.02235 | -0.231 | 90.28
11.5 | 1.996 | 0.02361 | -0.23 | 84.549
12 | 1.964 | 0.0249 | -0.229 | 78.898
12.5 | 1.92 | 0.02637 | -0.229 | 72.827
13 | 1.866 | 0.02795 | -0.228 | 66.77
13.5 | 1.802 | 0.02967 | -0.227 | 60.752
14 | 1.73 | 0.03166 | -0.226 | 54.621
14.5 | 1.648 | 0.03373 | -0.226 | 48.855
15 | 1.558 | 0.0363 | -0.224 | 42.928

## 110. Re 10M Mach 0.25 (2)
BIGFOIL.COM POLAR EXPORT
Joukowsky 11.00% thick 8.00% camber
Joukowsky 11.00% thick 8.00% camber |  |  |  | Cl Max: | 2.2217 | at alpha= | 18 | deg
XFOIL ncrit=9 |  |  |  | L/D Max: | 233.257 | at alpha= | 2 | deg
Re: | 10000000 |  |  | Cd Min: | 0.14856 | at alpha= | -17 | deg
Mach: | 0.25 |  |  | Cl=0 at alpha= | -8.781 | deg
|  |  |  | @ Cl=0.1, Cd= | 0.0062654
|  |  |  | @ Cl=0.4, Cd= | 0.0052848
|  |  |  | @ Cl=0.6, Cd= | 0.0049752
alpha (deg) | Cl | Cd | Cm | Cl/Cd
-17 | -0.2267 | 0.14856 | -0.0949 | -1.526
-16.5 | -0.1967 | 0.14343 | -0.1003 | -1.3714
-16 | -0.2213 | 0.12789 | -0.108 | -1.7304
-15.5 | -0.2119 | 0.11756 | -0.1169 | -1.8025
-15 | -0.1779 | 0.10414 | -0.1361 | -1.7083
-13.5 | -0.2169 | 0.07239 | -0.1616 | -2.9963
-12.5 | -0.4922 | 0.01357 | -0.2364 | -36.2712
-12 | -0.4246 | 0.01155 | -0.2395 | -36.7619
-11.5 | -0.3578 | 0.0103 | -0.241 | -34.7379
-11 | -0.2911 | 0.00938 | -0.242 | -31.0341
-10.5 | -0.225 | 0.00868 | -0.2426 | -25.9217
-10 | -0.159 | 0.00798 | -0.2433 | -19.9248
-9.5 | -0.0932 | 0.00739 | -0.2439 | -12.6116
-9 | -0.0283 | 0.00698 | -0.2443 | -4.0544
-8.5 | 0.0363 | 0.00665 | -0.2447 | 5.4586
-8 | 0.1009 | 0.00626 | -0.2452 | 16.1182
-7.5 | 0.1647 | 0.006 | -0.2456 | 27.45
-7 | 0.2285 | 0.00576 | -0.246 | 39.6701
-6.5 | 0.2918 | 0.00555 | -0.2464 | 52.5766
-6 | 0.3547 | 0.0054 | -0.2468 | 65.6852
-5.5 | 0.4176 | 0.00524 | -0.2473 | 79.6947
-5 | 0.48 | 0.00512 | -0.2477 | 93.75
-4.5 | 0.542 | 0.00505 | -0.2481 | 107.3267
-4 | 0.604 | 0.00497 | -0.2485 | 121.5292
-3.5 | 0.6657 | 0.00492 | -0.249 | 135.3049
-3 | 0.7271 | 0.00489 | -0.2494 | 148.6912
-2.5 | 0.788 | 0.00489 | -0.2497 | 161.1452
-2 | 0.849 | 0.00489 | -0.2501 | 173.6196
-1.5 | 0.9098 | 0.00489 | -0.2505 | 186.0532
-1 | 0.9702 | 0.00493 | -0.2508 | 196.7951
-0.5 | 1.0303 | 0.005 | -0.2511 | 206.06
0 | 1.0899 | 0.00509 | -0.2513 | 214.1257
0.5 | 1.1493 | 0.0052 | -0.2514 | 221.0192
1 | 1.2083 | 0.00533 | -0.2515 | 226.6979
1.5 | 1.2669 | 0.00548 | -0.2515 | 231.1861
2 | 1.3249 | 0.00568 | -0.2514 | 233.257
2.5 | 1.3818 | 0.00594 | -0.2511 | 232.6263
3 | 1.4385 | 0.00621 | -0.2507 | 231.6425
3.5 | 1.4931 | 0.0066 | -0.2499 | 226.2273
4 | 1.5447 | 0.00716 | -0.2486 | 215.7402
4.5 | 1.594 | 0.00784 | -0.2469 | 203.3163
5 | 1.6415 | 0.00858 | -0.2447 | 191.317
5.5 | 1.6866 | 0.00939 | -0.2422 | 179.6166
6 | 1.7286 | 0.01027 | -0.239 | 168.3155
6.5 | 1.766 | 0.01119 | -0.2349 | 157.8195
7 | 1.7914 | 0.01213 | -0.2285 | 147.6834
8.5 | 1.8836 | 0.01516 | -0.2137 | 124.248
9 | 1.9133 | 0.01654 | -0.209 | 115.6771
9.5 | 1.9429 | 0.01803 | -0.2044 | 107.7593
10 | 1.9724 | 0.01964 | -0.2 | 100.4277
10.5 | 2.0008 | 0.02142 | -0.1956 | 93.408
11 | 2.0283 | 0.02339 | -0.1914 | 86.7165
11.5 | 2.0534 | 0.02565 | -0.1871 | 80.0546
12 | 2.0768 | 0.02817 | -0.1829 | 73.7238
12.5 | 2.0997 | 0.03092 | -0.179 | 67.9075
13 | 2.1201 | 0.03403 | -0.1751 | 62.3009
13.5 | 2.1401 | 0.03737 | -0.1715 | 57.2679
14 | 2.1594 | 0.04095 | -0.1681 | 52.7326
14.5 | 2.1726 | 0.04533 | -0.1647 | 47.9285
15 | 2.1867 | 0.04984 | -0.1617 | 43.8744
15.5 | 2.2002 | 0.05458 | -0.159 | 40.3115
16 | 2.2094 | 0.06004 | -0.1566 | 36.7988
16.5 | 2.2132 | 0.06635 | -0.1545 | 33.3564
17 | 2.2191 | 0.0726 | -0.1528 | 30.5661
17.5 | 2.2213 | 0.07955 | -0.1515 | 27.9233
18 | 2.2217 | 0.08687 | -0.1506 | 25.575
18.5 | 2.2189 | 0.0948 | -0.1502 | 23.4061
19 | 2.2129 | 0.10332 | -0.1504 | 21.4179
19.5 | 2.2051 | 0.11217 | -0.1512 | 19.6586
20 | 2.195 | 0.12147 | -0.1526 | 18.0703

## 111. Re 10M Mach 0.50 (1)
BIGFOIL.COM POLAR EXPORT
Joukowsky 11.00% thick 8.00% camber
Joukowsky 11.00% thick 8.00% camber |  |  |  | Cl Max: | 2.039 | at alpha= | 7.5 | deg
JavaFoil+Calcfoil stall+Eppler ext transition |  |  |  | L/D Max: | 179.519 | at alpha= | 2.5 | deg
Re: | 10000000 |  |  | Cd Min: | 0.00395 | at alpha= | -5 | deg
Mach: | 0.5 |  |  | Cl=0 at alpha= | -9.2321 | deg
|  |  |  | @ Cl=0.1, Cd= | 0.048088
|  |  |  | @ Cl=0.4, Cd= | 0.015692
|  |  |  | @ Cl=0.6, Cd= | 0.0040042
alpha (deg) | Cl | Cd | Cm | Cl/Cd
-20 | -1.212 | 0.14396 | -0.149 | -8.421
-19.5 | -1.16 | 0.13228 | -0.155 | -8.771
-19 | -1.109 | 0.12146 | -0.161 | -9.13
-18.5 | -1.043 | 0.1343 | -0.146 | -7.763
-18 | -0.99 | 0.12186 | -0.151 | -8.121
-17.5 | -0.936 | 0.11208 | -0.156 | -8.355
-17 | -0.878 | 0.11295 | -0.154 | -7.778
-16.5 | -0.819 | 0.11161 | -0.147 | -7.338
-16 | -0.766 | 0.10111 | -0.154 | -7.576
-15.5 | -0.375 | 0.09181 | -0.161 | -4.08
-15 | -0.34 | 0.09985 | -0.144 | -3.409
-14.5 | -0.312 | 0.0894 | -0.153 | -3.487
-14 | -0.283 | 0.08018 | -0.162 | -3.53
-13.5 | -0.25 | 0.08749 | -0.143 | -2.858
-13 | -0.221 | 0.0779 | -0.153 | -2.843
-12.5 | -0.191 | 0.07781 | -0.148 | -2.456
-12 | -0.161 | 0.07471 | -0.144 | -2.158
-11.5 | -0.133 | 0.06589 | -0.156 | -2.013
-11 | -0.102 | 0.06925 | -0.14 | -1.478
-10.5 | -0.074 | 0.062 | -0.15 | -1.186
-10 | -0.044 | 0.06217 | -0.141 | -0.712
-9.5 | -0.015 | 0.0559 | -0.15 | -0.276
-9 | 0.013 | 0.05537 | -0.143 | 0.242
-8.5 | 0.042 | 0.0538 | -0.139 | 0.78
-8 | 0.101 | 0.04799 | -0.15 | 2.096
-7.5 | 0.168 | 0.03865 | -0.175 | 4.338
-7 | 0.235 | 0.03052 | -0.193 | 7.687
-6.5 | 0.304 | 0.02374 | -0.208 | 12.81
-6 | 0.378 | 0.01725 | -0.221 | 21.922
-5.5 | 0.463 | 0.01123 | -0.238 | 41.171
-5 | 0.574 | 0.00395 | -0.263 | 145.423
-4.5 | 0.646 | 0.0041 | -0.263 | 157.682
-4 | 0.718 | 0.00437 | -0.263 | 164.39
-3.5 | 0.789 | 0.00463 | -0.263 | 170.504
-3 | 0.86 | 0.00501 | -0.264 | 171.731
-2.5 | 0.934 | 0.00559 | -0.264 | 167.136
-2 | 1.003 | 0.0064 | -0.264 | 156.822
-1.5 | 1.072 | 0.00788 | -0.264 | 135.997
-1 | 1.141 | 0.0086 | -0.264 | 132.566
-0.5 | 1.209 | 0.00896 | -0.264 | 134.965
0 | 1.277 | 0.00907 | -0.264 | 140.745
0.5 | 1.333 | 0.009 | -0.264 | 148.087
1 | 1.399 | 0.00911 | -0.264 | 153.533
1.5 | 1.464 | 0.00899 | -0.264 | 162.818
2 | 1.529 | 0.00893 | -0.263 | 171.223
2.5 | 1.593 | 0.00887 | -0.263 | 179.519
3 | 1.657 | 0.01061 | -0.263 | 156.187
3.5 | 1.719 | 0.01125 | -0.263 | 152.84
4 | 1.781 | 0.01198 | -0.263 | 148.647
4.5 | 1.841 | 0.01282 | -0.262 | 143.644
5 | 1.896 | 0.01382 | -0.262 | 137.175
5.5 | 1.944 | 0.01511 | -0.262 | 128.69
6 | 1.985 | 0.01691 | -0.261 | 117.406
6.5 | 2.017 | 0.01901 | -0.26 | 106.08
7 | 2.037 | 0.02071 | -0.26 | 98.359
7.5 | 2.039 | 0.02231 | -0.259 | 91.394
8 | 2.012 | 0.02374 | -0.258 | 84.737
8.5 | 1.931 | 0.02585 | -0.257 | 74.704
9 | 1.709 | 0.02866 | -0.257 | 59.628
9.5 | 1.196 | 0.03191 | -0.255 | 37.478
10 | 1.224 | 0.03256 | -0.255 | 37.587
10.5 | 1.249 | 0.03477 | -0.254 | 35.936
11 | 1.275 | 0.03678 | -0.253 | 34.673
11.5 | 1.301 | 0.03835 | -0.252 | 33.935
12 | 1.327 | 0.04017 | -0.251 | 33.025
12.5 | 1.353 | 0.04175 | -0.25 | 32.396

## 112. Re 10M Mach 0.50 (2)
BIGFOIL.COM POLAR EXPORT
Joukowsky 11.00% thick 8.00% camber
Joukowsky 11.00% thick 8.00% camber |  |  |  | Cl Max: | 2.1608 | at alpha= | 12.5 | deg
XFOIL ncrit=9 |  |  |  | L/D Max: | 239.455 | at alpha= | 2.5 | deg
Re: | 10000000 |  |  | Cd Min: | 0.1037 | at alpha= | 14 | deg
Mach: | 0.5 |  |  | Cl=0 at alpha= | -99 | deg
|  |  |  | @ Cl=0.1, Cd= | 0.00555
|  |  |  | @ Cl=0.4, Cd= | 0.00555
|  |  |  | @ Cl=0.6, Cd= | 0.00555
alpha (deg) | Cl | Cd | Cm | Cl/Cd
0 | 1.2432 | 0.00555 | -0.2814 | 224
1.5 | 1.4476 | 0.00608 | -0.2805 | 238.0921
2 | 1.5144 | 0.00633 | -0.2797 | 239.2417
2.5 | 1.5804 | 0.0066 | -0.2787 | 239.4545
3 | 1.6447 | 0.00693 | -0.2771 | 237.3304
3.5 | 1.705 | 0.00739 | -0.2747 | 230.7172
4 | 1.7622 | 0.0079 | -0.2715 | 223.0633
4.5 | 1.7999 | 0.00867 | -0.2645 | 207.6009
5 | 1.8321 | 0.00976 | -0.2568 | 187.7152
5.5 | 1.8612 | 0.0112 | -0.2489 | 166.1786
6 | 1.8881 | 0.01296 | -0.241 | 145.6867
6.5 | 1.9087 | 0.01529 | -0.2327 | 124.8332
7 | 1.9277 | 0.01806 | -0.2246 | 106.7386
7.5 | 1.9443 | 0.02134 | -0.2169 | 91.1106
8 | 1.9627 | 0.02492 | -0.21 | 78.76
8.5 | 1.9866 | 0.02859 | -0.2042 | 69.4858
9.5 | 2.0398 | 0.03621 | -0.1939 | 56.3325
10 | 2.0657 | 0.04056 | -0.1889 | 50.9295
10.5 | 2.0902 | 0.04532 | -0.1842 | 46.1209
11 | 2.1116 | 0.05065 | -0.1797 | 41.69
11.5 | 2.1337 | 0.05619 | -0.1755 | 37.9729
12 | 2.1492 | 0.06268 | -0.1715 | 34.2884
12.5 | 2.1608 | 0.06993 | -0.1678 | 30.8995
13 | 2.1596 | 0.07891 | -0.1647 | 27.3679
13.5 | 2.1395 | 0.09044 | -0.1628 | 23.6566
14 | 2.1091 | 0.1037 | -0.1626 | 20.3385

## 113. Re 12M Mach 0.00 (1)
BIGFOIL.COM POLAR EXPORT
Joukowsky 11.00% thick 8.00% camber
Joukowsky 11.00% thick 8.00% camber |  |  |  | Cl Max: | 2.05 | at alpha= | 11.5 | deg
JavaFoil+Calcfoil stall+Eppler ext transition |  |  |  | L/D Max: | 182.351 | at alpha= | 5.5 | deg
Re: | 12000000 |  |  | Cd Min: | 0.00314 | at alpha= | -7.5 | deg
Mach: | 0 |  |  | Cl=0 at alpha= | -9.2396 | deg
|  |  |  | @ Cl=0.1, Cd= | 0.015708
|  |  |  | @ Cl=0.4, Cd= | 0.0034374
|  |  |  | @ Cl=0.6, Cd= | 0.0039798
alpha (deg) | Cl | Cd | Cm | Cl/Cd
-20 | -0.438 | 0.15466 | -0.123 | -2.832
-19.5 | -0.442 | 0.14611 | -0.125 | -3.022
-19 | -0.443 | 0.13911 | -0.126 | -3.187
-18.5 | -0.444 | 0.13324 | -0.126 | -3.329
-18 | -0.442 | 0.12536 | -0.129 | -3.529
-17.5 | -0.439 | 0.11927 | -0.129 | -3.679
-17 | -0.433 | 0.11256 | -0.131 | -3.85
-16.5 | -0.426 | 0.10668 | -0.133 | -3.989
-16 | -0.415 | 0.10007 | -0.135 | -4.151
-15.5 | -0.402 | 0.094 | -0.137 | -4.276
-15 | -0.385 | 0.08813 | -0.139 | -4.372
-14.5 | -0.366 | 0.0821 | -0.142 | -4.46
-14 | -0.344 | 0.07733 | -0.143 | -4.447
-13.5 | -0.319 | 0.07152 | -0.147 | -4.463
-13 | -0.292 | 0.06614 | -0.15 | -4.411
-12.5 | -0.262 | 0.06073 | -0.153 | -4.306
-12 | -0.228 | 0.05607 | -0.156 | -4.073
-11.5 | -0.193 | 0.05033 | -0.161 | -3.835
-11 | -0.155 | 0.04585 | -0.164 | -3.373
-10.5 | -0.114 | 0.04069 | -0.169 | -2.803
-10 | -0.071 | 0.03524 | -0.174 | -2.015
-9.5 | -0.025 | 0.02968 | -0.18 | -0.857
-9 | 0.023 | 0.02364 | -0.188 | 0.969
-8.5 | 0.074 | 0.01861 | -0.194 | 3.988
-8 | 0.13 | 0.01236 | -0.206 | 10.545
-7.5 | 0.2 | 0.00314 | -0.227 | 63.741
-7 | 0.26 | 0.00318 | -0.227 | 81.69
-6.5 | 0.32 | 0.00336 | -0.227 | 95.423
-6 | 0.381 | 0.0034 | -0.227 | 112.211
-5.5 | 0.442 | 0.00352 | -0.228 | 125.598
-5 | 0.503 | 0.00368 | -0.228 | 136.639
-4.5 | 0.564 | 0.00385 | -0.228 | 146.718
-4 | 0.625 | 0.00407 | -0.228 | 153.659
-3.5 | 0.686 | 0.00444 | -0.228 | 154.547
-3 | 0.746 | 0.00483 | -0.228 | 154.429
-2.5 | 0.809 | 0.0053 | -0.228 | 152.662
-2 | 0.869 | 0.00585 | -0.228 | 148.462
-1.5 | 0.928 | 0.00692 | -0.228 | 134.152
-1 | 0.988 | 0.00742 | -0.229 | 133.215
-0.5 | 1.047 | 0.008 | -0.229 | 130.975
0 | 1.107 | 0.00865 | -0.229 | 127.875
0.5 | 1.159 | 0.00858 | -0.229 | 135.053
1 | 1.217 | 0.0086 | -0.229 | 141.581
1.5 | 1.275 | 0.00843 | -0.229 | 151.233
2 | 1.332 | 0.00882 | -0.229 | 151.017
2.5 | 1.389 | 0.00847 | -0.229 | 163.974
3 | 1.446 | 0.00884 | -0.228 | 163.558
3.5 | 1.503 | 0.00926 | -0.228 | 162.179
4 | 1.558 | 0.00906 | -0.228 | 171.996
4.5 | 1.614 | 0.00956 | -0.228 | 168.871
5 | 1.667 | 0.00943 | -0.228 | 176.781
5.5 | 1.718 | 0.00942 | -0.228 | 182.351
6 | 1.766 | 0.0118 | -0.228 | 149.595
6.5 | 1.812 | 0.01274 | -0.228 | 142.212
7 | 1.854 | 0.01365 | -0.227 | 135.875
7.5 | 1.894 | 0.01445 | -0.227 | 131.081
8 | 1.93 | 0.01513 | -0.227 | 127.574
8.5 | 1.962 | 0.01539 | -0.226 | 127.442
9 | 1.99 | 0.01613 | -0.226 | 123.338
9.5 | 2.013 | 0.01687 | -0.226 | 119.322
10 | 2.03 | 0.01765 | -0.225 | 114.991
10.5 | 2.042 | 0.01847 | -0.225 | 110.523
11 | 2.049 | 0.01935 | -0.224 | 105.886
11.5 | 2.05 | 0.02024 | -0.224 | 101.277
12 | 2.045 | 0.02118 | -0.223 | 96.579
12.5 | 2.033 | 0.02222 | -0.223 | 91.502
13 | 2.015 | 0.02333 | -0.222 | 86.384
13.5 | 1.993 | 0.02446 | -0.222 | 81.471
14 | 1.965 | 0.02572 | -0.221 | 76.389
14.5 | 1.932 | 0.02702 | -0.22 | 71.518
15 | 1.895 | 0.02852 | -0.22 | 66.448
15.5 | 1.855 | 0.03005 | -0.219 | 61.708
16 | 1.807 | 0.03186 | -0.218 | 56.733
16.5 | 1.758 | 0.03374 | -0.217 | 52.084

## 114. Re 12M Mach 0.00 (2)
BIGFOIL.COM POLAR EXPORT
Joukowsky 11.00% thick 8.00% camber
Joukowsky 11.00% thick 8.00% camber |  |  |  | Cl Max: | 2.28 | at alpha= | 19.5 | deg
XFOIL ncrit=9 |  |  |  | L/D Max: | 229.516 | at alpha= | 2.5 | deg
Re: | 12000000 |  |  | Cd Min: | 0.18762 | at alpha= | -19.5 | deg
Mach: | 0 |  |  | Cl=0 at alpha= | -8.9403 | deg
|  |  |  | @ Cl=0.1, Cd= | 0.005784
|  |  |  | @ Cl=0.4, Cd= | 0.0050314
|  |  |  | @ Cl=0.6, Cd= | 0.004775
alpha (deg) | Cl | Cd | Cm | Cl/Cd
-19.5 | -0.3358 | 0.18762 | -0.0568 | -1.7898
-19 | -0.3697 | 0.16418 | -0.0674 | -2.2518
-18.5 | -0.3543 | 0.15471 | -0.0754 | -2.2901
-18 | -0.3596 | 0.14102 | -0.085 | -2.55
-17.5 | -0.3551 | 0.13071 | -0.0931 | -2.7167
-17 | -0.34 | 0.12394 | -0.0984 | -2.7433
-15.5 | -0.7684 | 0.01518 | -0.2174 | -50.6192
-15 | -0.7122 | 0.01368 | -0.2202 | -52.0614
-14.5 | -0.6554 | 0.01233 | -0.2225 | -53.1549
-14 | -0.5977 | 0.01122 | -0.2245 | -53.2709
-13.5 | -0.5395 | 0.01029 | -0.2261 | -52.4295
-13 | -0.481 | 0.00954 | -0.2274 | -50.4193
-12.5 | -0.4221 | 0.00895 | -0.2285 | -47.162
-12 | -0.3634 | 0.00847 | -0.2295 | -42.9044
-11.5 | -0.3042 | 0.00803 | -0.2304 | -37.8829
-11 | -0.245 | 0.0076 | -0.2313 | -32.2368
-10.5 | -0.1854 | 0.00714 | -0.2322 | -25.9664
-10 | -0.126 | 0.00677 | -0.2331 | -18.6115
-9.5 | -0.0667 | 0.00651 | -0.2338 | -10.2458
-9 | -0.0071 | 0.00624 | -0.2345 | -1.1378
-8.5 | 0.0524 | 0.00596 | -0.2352 | 8.7919
-8 | 0.1119 | 0.00574 | -0.2359 | 19.4948
-7.5 | 0.1713 | 0.00557 | -0.2365 | 30.754
-7 | 0.2307 | 0.00538 | -0.2372 | 42.881
-6.5 | 0.29 | 0.00525 | -0.2377 | 55.2381
-6 | 0.3494 | 0.0051 | -0.2383 | 68.5098
-5.5 | 0.4084 | 0.00502 | -0.2388 | 81.3546
-5 | 0.4676 | 0.00492 | -0.2394 | 95.0407
-4.5 | 0.5267 | 0.00483 | -0.2399 | 109.0476
-4 | 0.5855 | 0.00478 | -0.2404 | 122.4895
-3.5 | 0.644 | 0.00476 | -0.2408 | 135.2941
-3 | 0.7026 | 0.00473 | -0.2413 | 148.5412
-2.5 | 0.7612 | 0.00472 | -0.2417 | 161.2712
-2 | 0.8194 | 0.00472 | -0.2421 | 173.6017
-1.5 | 0.8774 | 0.00475 | -0.2424 | 184.7158
-1 | 0.9351 | 0.0048 | -0.2427 | 194.8125
-0.5 | 0.9925 | 0.00487 | -0.243 | 203.7988
0 | 1.0497 | 0.00495 | -0.2432 | 212.0606
0.5 | 1.1065 | 0.00506 | -0.2434 | 218.6759
1 | 1.163 | 0.00519 | -0.2435 | 224.0848
1.5 | 1.219 | 0.00535 | -0.2436 | 227.8505
2 | 1.2741 | 0.00556 | -0.2435 | 229.1547
2.5 | 1.3289 | 0.00579 | -0.2433 | 229.5164
3 | 1.3822 | 0.00612 | -0.243 | 225.8497
3.5 | 1.4341 | 0.00654 | -0.2423 | 219.2813
4 | 1.484 | 0.00709 | -0.2414 | 209.3089
4.5 | 1.5325 | 0.0077 | -0.2402 | 199.026
5 | 1.5799 | 0.00836 | -0.2388 | 188.9833
5.5 | 1.6257 | 0.00908 | -0.2371 | 179.0419
6 | 1.671 | 0.00977 | -0.2354 | 171.0338
6.5 | 1.7144 | 0.01051 | -0.2333 | 163.1208
7 | 1.7569 | 0.01123 | -0.2311 | 156.447
7.5 | 1.7979 | 0.01193 | -0.2286 | 150.7041
8 | 1.8359 | 0.01231 | -0.2256 | 149.1389
9.5 | 1.9242 | 0.01478 | -0.2119 | 130.1894
10 | 1.954 | 0.01584 | -0.2079 | 123.3586
10.5 | 1.9835 | 0.01698 | -0.204 | 116.8139
11 | 2.0132 | 0.01819 | -0.2003 | 110.6762
11.5 | 2.0399 | 0.01965 | -0.1964 | 103.8117
12 | 2.0664 | 0.02121 | -0.1926 | 97.4257
12.5 | 2.0909 | 0.02298 | -0.1888 | 90.9878
13 | 2.1152 | 0.02486 | -0.1852 | 85.0845
13.5 | 2.1353 | 0.02714 | -0.1814 | 78.6772
14 | 2.1569 | 0.02945 | -0.178 | 73.2394
14.5 | 2.1762 | 0.03207 | -0.1746 | 67.8578
15 | 2.1923 | 0.03512 | -0.1712 | 62.4231
15.5 | 2.2092 | 0.03825 | -0.1682 | 57.7569
16 | 2.2252 | 0.04158 | -0.1654 | 53.5161
16.5 | 2.2391 | 0.0453 | -0.1627 | 49.4283
17 | 2.2498 | 0.0495 | -0.1602 | 45.4505
17.5 | 2.2566 | 0.05432 | -0.1578 | 41.5427
18 | 2.2646 | 0.05919 | -0.1559 | 38.2598
18.5 | 2.2718 | 0.06427 | -0.1542 | 35.3478
19 | 2.2772 | 0.06973 | -0.1528 | 32.6574
19.5 | 2.28 | 0.07567 | -0.1517 | 30.1308
20 | 2.2763 | 0.08269 | -0.151 | 27.5281

## 115. Re 12M Mach 0.10 (1)
BIGFOIL.COM POLAR EXPORT
Joukowsky 11.00% thick 8.00% camber
Joukowsky 11.00% thick 8.00% camber |  |  |  | Cl Max: | 2.047 | at alpha= | 11 | deg
JavaFoil+Calcfoil stall+Eppler ext transition |  |  |  | L/D Max: | 182.23 | at alpha= | 5.5 | deg
Re: | 12000000 |  |  | Cd Min: | 0.0031 | at alpha= | -7.5 | deg
Mach: | 0.1 |  |  | Cl=0 at alpha= | -9.2396 | deg
|  |  |  | @ Cl=0.1, Cd= | 0.016833
|  |  |  | @ Cl=0.4, Cd= | 0.0034362
|  |  |  | @ Cl=0.6, Cd= | 0.003969
alpha (deg) | Cl | Cd | Cm | Cl/Cd
-20 | -0.402 | 0.15885 | -0.121 | -2.531
-19.5 | -0.408 | 0.14972 | -0.123 | -2.727
-19 | -0.413 | 0.142 | -0.124 | -2.908
-18.5 | -0.416 | 0.13573 | -0.125 | -3.064
-18 | -0.417 | 0.12898 | -0.126 | -3.235
-17.5 | -0.417 | 0.12172 | -0.128 | -3.423
-17 | -0.414 | 0.11548 | -0.129 | -3.584
-16.5 | -0.409 | 0.10849 | -0.131 | -3.767
-16 | -0.401 | 0.10178 | -0.134 | -3.94
-15.5 | -0.39 | 0.09623 | -0.135 | -4.05
-15 | -0.375 | 0.09011 | -0.137 | -4.163
-14.5 | -0.358 | 0.08426 | -0.14 | -4.245
-14 | -0.337 | 0.07868 | -0.142 | -4.287
-13.5 | -0.314 | 0.07283 | -0.146 | -4.314
-13 | -0.288 | 0.0674 | -0.149 | -4.271
-12.5 | -0.259 | 0.06199 | -0.152 | -4.174
-12 | -0.226 | 0.05722 | -0.155 | -3.957
-11.5 | -0.192 | 0.05202 | -0.159 | -3.682
-11 | -0.154 | 0.04695 | -0.163 | -3.278
-10.5 | -0.114 | 0.04178 | -0.168 | -2.72
-10 | -0.071 | 0.0363 | -0.174 | -1.951
-9.5 | -0.025 | 0.0303 | -0.18 | -0.839
-9 | 0.023 | 0.02469 | -0.187 | 0.926
-8.5 | 0.074 | 0.01967 | -0.194 | 3.766
-8 | 0.13 | 0.01356 | -0.204 | 9.558
-7.5 | 0.201 | 0.0031 | -0.228 | 64.817
-7 | 0.261 | 0.00319 | -0.228 | 81.961
-6.5 | 0.322 | 0.00336 | -0.228 | 95.767
-6 | 0.383 | 0.0034 | -0.229 | 112.616
-5.5 | 0.444 | 0.00353 | -0.229 | 126.035
-5 | 0.506 | 0.00369 | -0.229 | 137.149
-4.5 | 0.567 | 0.00385 | -0.229 | 147.246
-4 | 0.628 | 0.00407 | -0.229 | 154.169
-3.5 | 0.689 | 0.00444 | -0.229 | 155.165
-3 | 0.75 | 0.00467 | -0.229 | 160.479
-2.5 | 0.813 | 0.00531 | -0.229 | 153.135
-2 | 0.873 | 0.00587 | -0.23 | 148.833
-1.5 | 0.933 | 0.00695 | -0.23 | 134.32
-1 | 0.993 | 0.00745 | -0.23 | 133.257
-0.5 | 1.053 | 0.00804 | -0.23 | 130.889
0 | 1.112 | 0.00817 | -0.23 | 136.208
0.5 | 1.165 | 0.00863 | -0.23 | 134.934
1 | 1.223 | 0.00866 | -0.23 | 141.194
1.5 | 1.281 | 0.00846 | -0.23 | 151.342
2 | 1.339 | 0.00886 | -0.23 | 151.098
2.5 | 1.396 | 0.00865 | -0.23 | 161.346
3 | 1.453 | 0.00889 | -0.23 | 163.418
3.5 | 1.51 | 0.00934 | -0.23 | 161.674
4 | 1.566 | 0.00914 | -0.229 | 171.311
4.5 | 1.621 | 0.00965 | -0.229 | 168.077
5 | 1.675 | 0.0095 | -0.229 | 176.247
5.5 | 1.725 | 0.00947 | -0.229 | 182.23
6 | 1.774 | 0.01192 | -0.229 | 148.789
6.5 | 1.819 | 0.01288 | -0.229 | 141.226
7 | 1.862 | 0.0138 | -0.228 | 134.876
7.5 | 1.901 | 0.01462 | -0.228 | 130.06
8 | 1.937 | 0.0153 | -0.228 | 126.546
8.5 | 1.968 | 0.0156 | -0.227 | 126.142
9 | 1.995 | 0.01634 | -0.227 | 122.084
9.5 | 2.017 | 0.01712 | -0.227 | 117.811
10 | 2.032 | 0.01793 | -0.226 | 113.339
10.5 | 2.042 | 0.01876 | -0.226 | 108.868
11 | 2.047 | 0.01965 | -0.225 | 104.143
11.5 | 2.046 | 0.0206 | -0.225 | 99.278
12 | 2.038 | 0.02158 | -0.224 | 94.427
12.5 | 2.022 | 0.02263 | -0.224 | 89.364
13 | 2 | 0.02381 | -0.223 | 84.018
13.5 | 1.973 | 0.02502 | -0.223 | 78.855
14 | 1.94 | 0.02631 | -0.222 | 73.742
14.5 | 1.903 | 0.02776 | -0.221 | 68.534
15 | 1.86 | 0.02925 | -0.221 | 63.595
15.5 | 1.814 | 0.03103 | -0.22 | 58.455
16 | 1.761 | 0.03285 | -0.219 | 53.591

## 116. Re 12M Mach 0.10 (2)
BIGFOIL.COM POLAR EXPORT
Joukowsky 11.00% thick 8.00% camber
Joukowsky 11.00% thick 8.00% camber |  |  |  | Cl Max: | 1.8368 | at alpha= | 8 | deg
XFOIL ncrit=9 |  |  |  | L/D Max: | 230.162 | at alpha= | 2 | deg
Re: | 12000000 |  |  | Cd Min: | 0.19818 | at alpha= | -20 | deg
Mach: | 0.1 |  |  | Cl=0 at alpha= | -8.9171 | deg
|  |  |  | @ Cl=0.1, Cd= | 0.0058236
|  |  |  | @ Cl=0.4, Cd= | 0.0050535
|  |  |  | @ Cl=0.6, Cd= | 0.0047861
alpha (deg) | Cl | Cd | Cm | Cl/Cd
-20 | -0.3351 | 0.19818 | -0.0544 | -1.6909
-18.5 | -0.341 | 0.15793 | -0.0753 | -2.1592
-18 | -0.3369 | 0.14631 | -0.0838 | -2.3026
-17.5 | -0.3338 | 0.13545 | -0.0918 | -2.4644
-17 | -0.332 | 0.12568 | -0.0987 | -2.6416
-16 | -0.3212 | 0.10927 | -0.1106 | -2.9395
-15 | -0.7272 | 0.01501 | -0.2208 | -48.4477
-14.5 | -0.6695 | 0.01344 | -0.2236 | -49.814
-14 | -0.6107 | 0.01206 | -0.2259 | -50.6385
-13.5 | -0.5513 | 0.0109 | -0.2278 | -50.578
-13 | -0.4916 | 0.00998 | -0.2292 | -49.2585
-12.5 | -0.4316 | 0.00925 | -0.2304 | -46.6595
-12 | -0.3717 | 0.00869 | -0.2314 | -42.7733
-11.5 | -0.3114 | 0.0082 | -0.2322 | -37.9756
-11 | -0.2514 | 0.0078 | -0.233 | -32.2308
-10.5 | -0.1908 | 0.0073 | -0.2339 | -26.137
-10 | -0.1304 | 0.00688 | -0.2347 | -18.9535
-9.5 | -0.0702 | 0.00658 | -0.2354 | -10.6687
-9 | -0.01 | 0.00632 | -0.236 | -1.5823
-8.5 | 0.0503 | 0.00603 | -0.2367 | 8.3416
-8 | 0.1105 | 0.00578 | -0.2374 | 19.1176
-7.5 | 0.1706 | 0.00561 | -0.2379 | 30.41
-7 | 0.2306 | 0.00541 | -0.2386 | 42.6248
-6.5 | 0.2905 | 0.00527 | -0.2391 | 55.1233
-6 | 0.3505 | 0.00512 | -0.2397 | 68.457
-5.5 | 0.41 | 0.00504 | -0.2402 | 81.3492
-5 | 0.4696 | 0.00493 | -0.2407 | 95.2535
-4.5 | 0.5292 | 0.00484 | -0.2412 | 109.3388
-4 | 0.5885 | 0.00479 | -0.2417 | 122.8601
-3.5 | 0.6475 | 0.00477 | -0.2421 | 135.7442
-3 | 0.7065 | 0.00475 | -0.2425 | 148.7368
-2.5 | 0.7654 | 0.00473 | -0.2429 | 161.8182
-2 | 0.8241 | 0.00473 | -0.2433 | 174.2283
-1.5 | 0.8825 | 0.00476 | -0.2437 | 185.3992
-1 | 0.9406 | 0.00481 | -0.244 | 195.5509
-0.5 | 0.9984 | 0.00488 | -0.2443 | 204.5902
0 | 1.0559 | 0.00497 | -0.2445 | 212.4547
0.5 | 1.1132 | 0.00507 | -0.2447 | 219.5661
1 | 1.17 | 0.0052 | -0.2448 | 225
1.5 | 1.2264 | 0.00536 | -0.2448 | 228.806
2 | 1.282 | 0.00557 | -0.2447 | 230.1616
2.5 | 1.3371 | 0.00581 | -0.2446 | 230.1377
3 | 1.3907 | 0.00614 | -0.2442 | 226.4984
3.5 | 1.4431 | 0.00655 | -0.2435 | 220.3206
4 | 1.4932 | 0.00711 | -0.2425 | 210.0141
4.5 | 1.5418 | 0.00774 | -0.2412 | 199.199
5 | 1.5893 | 0.00841 | -0.2397 | 188.9774
5.5 | 1.6352 | 0.00913 | -0.238 | 179.1019
6 | 1.6803 | 0.00984 | -0.2361 | 170.7622
6.5 | 1.7234 | 0.01061 | -0.2338 | 162.4317
7 | 1.7654 | 0.01134 | -0.2313 | 155.679
7.5 | 1.8055 | 0.01206 | -0.2285 | 149.7098
8 | 1.8368 | 0.0127 | -0.224 | 144.6299

## 117. Re 12M Mach 0.25 (1)
BIGFOIL.COM POLAR EXPORT
Joukowsky 11.00% thick 8.00% camber
Joukowsky 11.00% thick 8.00% camber |  |  |  | Cl Max: | 2.035 | at alpha= | 10 | deg
JavaFoil+Calcfoil stall+Eppler ext transition |  |  |  | L/D Max: | 183.346 | at alpha= | 5 | deg
Re: | 12000000 |  |  | Cd Min: | 0.00321 | at alpha= | -7 | deg
Mach: | 0.25 |  |  | Cl=0 at alpha= | -9.2396 | deg
|  |  |  | @ Cl=0.1, Cd= | 0.02267
|  |  |  | @ Cl=0.4, Cd= | 0.0034363
|  |  |  | @ Cl=0.6, Cd= | 0.0039457
alpha (deg) | Cl | Cd | Cm | Cl/Cd
-20 | -0.065 | 0.17721 | -0.118 | -0.367
-19.5 | -0.062 | 0.17065 | -0.118 | -0.364
-19 | -0.059 | 0.16511 | -0.116 | -0.357
-18.5 | -0.134 | 0.1599 | -0.116 | -0.839
-18 | -0.176 | 0.14746 | -0.118 | -1.195
-17.5 | -0.208 | 0.13831 | -0.119 | -1.506
-17 | -0.234 | 0.1321 | -0.119 | -1.773
-16.5 | -0.255 | 0.12516 | -0.12 | -2.039
-16 | -0.271 | 0.11781 | -0.121 | -2.304
-15.5 | -0.282 | 0.10949 | -0.124 | -2.573
-15 | -0.286 | 0.10281 | -0.126 | -2.784
-14.5 | -0.286 | 0.0956 | -0.129 | -2.991
-14 | -0.281 | 0.08848 | -0.133 | -3.172
-13.5 | -0.27 | 0.08226 | -0.136 | -3.287
-13 | -0.255 | 0.07545 | -0.141 | -3.383
-12.5 | -0.235 | 0.07003 | -0.144 | -3.355
-12 | -0.21 | 0.06413 | -0.148 | -3.277
-11.5 | -0.181 | 0.05856 | -0.153 | -3.089
-11 | -0.147 | 0.05327 | -0.157 | -2.766
-10.5 | -0.11 | 0.04846 | -0.162 | -2.268
-10 | -0.069 | 0.0422 | -0.169 | -1.64
-9.5 | -0.025 | 0.03714 | -0.174 | -0.671
-9 | 0.023 | 0.03146 | -0.181 | 0.716
-8.5 | 0.073 | 0.02553 | -0.189 | 2.871
-8 | 0.127 | 0.01981 | -0.198 | 6.435
-7.5 | 0.187 | 0.01375 | -0.208 | 13.576
-7 | 0.267 | 0.00321 | -0.234 | 83.197
-6.5 | 0.329 | 0.00338 | -0.235 | 97.432
-6 | 0.392 | 0.00342 | -0.235 | 114.665
-5.5 | 0.456 | 0.00355 | -0.235 | 128.447
-5 | 0.519 | 0.00371 | -0.235 | 139.813
-4.5 | 0.582 | 0.00388 | -0.235 | 150
-4 | 0.645 | 0.00411 | -0.235 | 156.763
-3.5 | 0.708 | 0.00439 | -0.236 | 161.243
-3 | 0.771 | 0.00481 | -0.236 | 160.368
-2.5 | 0.835 | 0.00537 | -0.236 | 155.501
-2 | 0.897 | 0.00595 | -0.236 | 150.693
-1.5 | 0.959 | 0.00709 | -0.236 | 135.133
-1 | 1.02 | 0.00764 | -0.236 | 133.601
-0.5 | 1.082 | 0.00823 | -0.236 | 131.428
0 | 1.143 | 0.00839 | -0.236 | 136.114
0.5 | 1.196 | 0.0089 | -0.236 | 134.483
1 | 1.256 | 0.00836 | -0.236 | 150.322
1.5 | 1.315 | 0.00876 | -0.236 | 150.124
2 | 1.375 | 0.00921 | -0.236 | 149.299
2.5 | 1.433 | 0.00898 | -0.236 | 159.667
3 | 1.492 | 0.00926 | -0.236 | 161.029
3.5 | 1.55 | 0.00908 | -0.236 | 170.728
4 | 1.607 | 0.00953 | -0.236 | 168.554
4.5 | 1.664 | 0.00945 | -0.236 | 175.969
5 | 1.717 | 0.00937 | -0.235 | 183.346
5.5 | 1.768 | 0.01175 | -0.235 | 150.568
6 | 1.817 | 0.01265 | -0.235 | 143.653
6.5 | 1.861 | 0.01374 | -0.235 | 135.441
7 | 1.902 | 0.01472 | -0.234 | 129.197
7.5 | 1.939 | 0.0156 | -0.234 | 124.307
8 | 1.971 | 0.01642 | -0.234 | 120.069
8.5 | 1.997 | 0.01681 | -0.233 | 118.798
9 | 2.018 | 0.01768 | -0.233 | 114.154
9.5 | 2.031 | 0.01859 | -0.232 | 109.28
10 | 2.035 | 0.01953 | -0.232 | 104.239
10.5 | 2.032 | 0.02058 | -0.231 | 98.733
11 | 2.02 | 0.02169 | -0.231 | 93.098
11.5 | 1.999 | 0.02287 | -0.23 | 87.393
12 | 1.967 | 0.02411 | -0.23 | 81.581
12.5 | 1.922 | 0.02552 | -0.229 | 75.321
13 | 1.869 | 0.02704 | -0.228 | 69.094
13.5 | 1.805 | 0.02872 | -0.228 | 62.85
14 | 1.732 | 0.03054 | -0.227 | 56.72
14.5 | 1.65 | 0.03264 | -0.226 | 50.568
15 | 1.561 | 0.03495 | -0.225 | 44.663

## 118. Re 12M Mach 0.25 (2)
BIGFOIL.COM POLAR EXPORT
Joukowsky 11.00% thick 8.00% camber
Joukowsky 11.00% thick 8.00% camber |  |  |  | Cl Max: | 2.2464 | at alpha= | 17.5 | deg
XFOIL ncrit=9 |  |  |  | L/D Max: | 234.602 | at alpha= | 2 | deg
Re: | 12000000 |  |  | Cd Min: | 0.20569 | at alpha= | -20 | deg
Mach: | 0.25 |  |  | Cl=0 at alpha= | -8.7907 | deg
|  |  |  | @ Cl=0.1, Cd= | 0.0060979
|  |  |  | @ Cl=0.4, Cd= | 0.0051543
|  |  |  | @ Cl=0.6, Cd= | 0.0048664
alpha (deg) | Cl | Cd | Cm | Cl/Cd
-20 | -0.3301 | 0.20569 | -0.0537 | -1.6048
-19.5 | -0.3027 | 0.19957 | -0.06 | -1.5168
-19 | -0.2839 | 0.18817 | -0.0677 | -1.5087
-18.5 | -0.253 | 0.18087 | -0.0756 | -1.3988
-17.5 | -0.2147 | 0.16332 | -0.0884 | -1.3146
-17 | -0.2516 | 0.14288 | -0.0968 | -1.7609
-16.5 | -0.2465 | 0.13317 | -0.1034 | -1.851
-16 | -0.2315 | 0.12598 | -0.1087 | -1.8376
-15.5 | -0.1958 | 0.11297 | -0.1269 | -1.7332
-15 | -0.1792 | 0.10276 | -0.1382 | -1.7439
-14.5 | -0.2026 | 0.08961 | -0.1484 | -2.2609
-14 | -0.2069 | 0.08085 | -0.1554 | -2.5591
-13.5 | -0.256 | 0.06699 | -0.1666 | -3.8215
-13 | -0.5584 | 0.01559 | -0.2332 | -35.8178
-12.5 | -0.4909 | 0.01261 | -0.2384 | -38.9294
-12 | -0.4236 | 0.01086 | -0.2408 | -39.0055
-11.5 | -0.3564 | 0.00969 | -0.2421 | -36.7802
-11 | -0.2898 | 0.00886 | -0.2429 | -32.7088
-10.5 | -0.2237 | 0.00823 | -0.2434 | -27.181
-10 | -0.1579 | 0.00771 | -0.2438 | -20.4799
-9.5 | -0.0923 | 0.00714 | -0.2444 | -12.9272
-9 | -0.027 | 0.0067 | -0.2448 | -4.0299
-8.5 | 0.0375 | 0.00639 | -0.2451 | 5.8685
-8 | 0.1017 | 0.00609 | -0.2455 | 16.6995
-7.5 | 0.166 | 0.0058 | -0.246 | 28.6207
-7 | 0.2294 | 0.00562 | -0.2463 | 40.8185
-6.5 | 0.2927 | 0.00541 | -0.2467 | 54.1035
-6 | 0.3558 | 0.00526 | -0.2471 | 67.6426
-5.5 | 0.4185 | 0.00511 | -0.2476 | 81.8982
-5 | 0.4808 | 0.00502 | -0.2479 | 95.7769
-4.5 | 0.543 | 0.00494 | -0.2484 | 109.919
-4 | 0.605 | 0.00486 | -0.2488 | 124.4856
-3.5 | 0.6666 | 0.00483 | -0.2492 | 138.0124
-3 | 0.7278 | 0.00481 | -0.2496 | 151.3098
-2.5 | 0.7891 | 0.0048 | -0.25 | 164.3958
-2 | 0.8501 | 0.0048 | -0.2504 | 177.1042
-1.5 | 0.9107 | 0.00482 | -0.2507 | 188.9419
-1 | 0.971 | 0.00487 | -0.251 | 199.384
-0.5 | 1.0311 | 0.00494 | -0.2513 | 208.7247
0 | 1.0908 | 0.00503 | -0.2515 | 216.8588
0.5 | 1.1501 | 0.00514 | -0.2516 | 223.7549
1 | 1.2092 | 0.00528 | -0.2517 | 229.0152
1.5 | 1.2677 | 0.00544 | -0.2517 | 233.0331
2 | 1.3255 | 0.00565 | -0.2516 | 234.6018
2.5 | 1.3825 | 0.00591 | -0.2513 | 233.9255
3 | 1.4383 | 0.00624 | -0.2507 | 230.4968
3.5 | 1.4924 | 0.00667 | -0.2499 | 223.7481
4 | 1.544 | 0.00724 | -0.2485 | 213.2597
4.5 | 1.5934 | 0.00792 | -0.2468 | 201.1869
5 | 1.6412 | 0.00864 | -0.2448 | 189.9537
5.5 | 1.6868 | 0.00942 | -0.2423 | 179.0658
6 | 1.7301 | 0.01025 | -0.2393 | 168.7902
6.5 | 1.769 | 0.01116 | -0.2355 | 158.5125
7 | 1.797 | 0.01199 | -0.2295 | 149.8749
7.5 | 1.8265 | 0.01294 | -0.224 | 141.1515
9 | 1.9244 | 0.01598 | -0.2106 | 120.4255
9.5 | 1.9554 | 0.01734 | -0.2061 | 112.7682
10 | 1.9854 | 0.01886 | -0.2017 | 105.2704
10.5 | 2.0138 | 0.0206 | -0.1973 | 97.7573
11 | 2.0409 | 0.02254 | -0.1929 | 90.5457
11.5 | 2.0684 | 0.02457 | -0.1888 | 84.184
12 | 2.0925 | 0.02698 | -0.1845 | 77.5574
12.5 | 2.1165 | 0.02956 | -0.1805 | 71.6001
13 | 2.1374 | 0.03254 | -0.1765 | 65.6853
13.5 | 2.1582 | 0.03572 | -0.1728 | 60.4199
14 | 2.1755 | 0.03943 | -0.1692 | 55.1737
14.5 | 2.1921 | 0.04337 | -0.1658 | 50.5442
15 | 2.2089 | 0.04749 | -0.1628 | 46.513
15.5 | 2.2202 | 0.05238 | -0.1598 | 42.3864
16 | 2.2279 | 0.05791 | -0.1572 | 38.4718
16.5 | 2.2376 | 0.06341 | -0.1549 | 35.2878
17 | 2.2431 | 0.0696 | -0.1531 | 32.2284
17.5 | 2.2464 | 0.07628 | -0.1516 | 29.4494
18 | 2.2456 | 0.08366 | -0.1505 | 26.842
18.5 | 2.2411 | 0.09177 | -0.1499 | 24.4208
19 | 2.2369 | 0.09997 | -0.1498 | 22.3757
19.5 | 2.2303 | 0.1086 | -0.1504 | 20.5368
20 | 2.2259 | 0.11696 | -0.1513 | 19.0313

## 119. Re 12M Mach 0.50 (1)
BIGFOIL.COM POLAR EXPORT
Joukowsky 11.00% thick 8.00% camber
Joukowsky 11.00% thick 8.00% camber |  |  |  | Cl Max: | 2.041 | at alpha= | 7.5 | deg
JavaFoil+Calcfoil stall+Eppler ext transition |  |  |  | L/D Max: | 171.841 | at alpha= | -3 | deg
Re: | 12000000 |  |  | Cd Min: | 0.00393 | at alpha= | -5 | deg
Mach: | 0.5 |  |  | Cl=0 at alpha= | -9.2321 | deg
|  |  |  | @ Cl=0.1, Cd= | 0.047362
|  |  |  | @ Cl=0.4, Cd= | 0.014847
|  |  |  | @ Cl=0.6, Cd= | 0.0039878
alpha (deg) | Cl | Cd | Cm | Cl/Cd
-20 | -1.214 | 0.15122 | -0.152 | -8.031
-19.5 | -1.161 | 0.13887 | -0.156 | -8.361
-19 | -1.108 | 0.12682 | -0.16 | -8.736
-18.5 | -1.044 | 0.1336 | -0.149 | -7.816
-18 | -0.992 | 0.12054 | -0.155 | -8.228
-17.5 | -0.94 | 0.1097 | -0.161 | -8.565
-17 | -0.879 | 0.11119 | -0.155 | -7.909
-16.5 | -0.82 | 0.10967 | -0.149 | -7.477
-16 | -0.768 | 0.0989 | -0.158 | -7.761
-15.5 | -0.376 | 0.08921 | -0.165 | -4.211
-15 | -0.341 | 0.09836 | -0.147 | -3.466
-14.5 | -0.312 | 0.08744 | -0.157 | -3.573
-14 | -0.284 | 0.07805 | -0.165 | -3.637
-13.5 | -0.25 | 0.08624 | -0.145 | -2.903
-13 | -0.222 | 0.07614 | -0.156 | -2.914
-12.5 | -0.191 | 0.07639 | -0.15 | -2.504
-12 | -0.161 | 0.07311 | -0.147 | -2.208
-11.5 | -0.133 | 0.06454 | -0.159 | -2.059
-11 | -0.102 | 0.06805 | -0.143 | -1.505
-10.5 | -0.074 | 0.06082 | -0.153 | -1.211
-10 | -0.044 | 0.06108 | -0.144 | -0.725
-9.5 | -0.015 | 0.05484 | -0.153 | -0.282
-9 | 0.013 | 0.05454 | -0.145 | 0.246
-8.5 | 0.042 | 0.05327 | -0.141 | 0.788
-8 | 0.101 | 0.04726 | -0.153 | 2.131
-7.5 | 0.168 | 0.03809 | -0.177 | 4.409
-7 | 0.235 | 0.02981 | -0.195 | 7.886
-6.5 | 0.305 | 0.02294 | -0.209 | 13.302
-6 | 0.38 | 0.01628 | -0.224 | 23.343
-5.5 | 0.47 | 0.00983 | -0.244 | 47.757
-5 | 0.574 | 0.00393 | -0.263 | 145.917
-4.5 | 0.646 | 0.00409 | -0.263 | 158.111
-4 | 0.718 | 0.00436 | -0.263 | 164.704
-3.5 | 0.789 | 0.00462 | -0.263 | 170.711
-3 | 0.86 | 0.00501 | -0.264 | 171.841
-2.5 | 0.934 | 0.00559 | -0.264 | 167.168
-2 | 1.003 | 0.00639 | -0.264 | 156.934
-1.5 | 1.072 | 0.00787 | -0.264 | 136.165
-1 | 1.141 | 0.0086 | -0.264 | 132.595
-0.5 | 1.209 | 0.00895 | -0.264 | 135.158
0 | 1.277 | 0.00907 | -0.264 | 140.852
0.5 | 1.333 | 0.00902 | -0.264 | 147.759
1 | 1.399 | 0.00908 | -0.264 | 154.061
1.5 | 1.464 | 0.00898 | -0.264 | 163.132
2 | 1.529 | 0.00893 | -0.264 | 171.338
2.5 | 1.593 | 0.00942 | -0.263 | 169.213
3 | 1.657 | 0.01062 | -0.263 | 156.029
3.5 | 1.719 | 0.01126 | -0.263 | 152.662
4 | 1.781 | 0.01199 | -0.263 | 148.492
4.5 | 1.841 | 0.01287 | -0.262 | 143.1
5 | 1.896 | 0.01391 | -0.262 | 136.358
5.5 | 1.945 | 0.01522 | -0.262 | 127.808
6 | 1.986 | 0.01693 | -0.261 | 117.286
6.5 | 2.018 | 0.01867 | -0.26 | 108.098
7 | 2.038 | 0.02021 | -0.26 | 100.857
7.5 | 2.041 | 0.02171 | -0.259 | 94.018
8 | 2.014 | 0.02331 | -0.259 | 86.402
8.5 | 1.933 | 0.02504 | -0.258 | 77.174
9 | 1.711 | 0.02778 | -0.257 | 61.588
9.5 | 1.197 | 0.03097 | -0.256 | 38.659
10 | 1.225 | 0.03143 | -0.255 | 38.993
10.5 | 1.251 | 0.03356 | -0.254 | 37.283
11 | 1.277 | 0.03545 | -0.253 | 36.026
11.5 | 1.303 | 0.03695 | -0.253 | 35.28
12 | 1.329 | 0.03872 | -0.252 | 34.328
12.5 | 1.355 | 0.04019 | -0.251 | 33.712

## 120. Re 12M Mach 0.50 (2)
BIGFOIL.COM POLAR EXPORT
Joukowsky 11.00% thick 8.00% camber
Joukowsky 11.00% thick 8.00% camber |  |  |  | Cl Max: | 2.1862 | at alpha= | 12.5 | deg
XFOIL ncrit=9 |  |  |  | L/D Max: | 244.348 | at alpha= | 2 | deg
Re: | 12000000 |  |  | Cd Min: | 0.22263 | at alpha= | -20 | deg
Mach: | 0.5 |  |  | Cl=0 at alpha= | -15.2923 | deg
|  |  |  | @ Cl=0.1, Cd= | 0.011664
|  |  |  | @ Cl=0.4, Cd= | 0.005883
|  |  |  | @ Cl=0.6, Cd= | 0.0053323
alpha (deg) | Cl | Cd | Cm | Cl/Cd
-20 | -0.2984 | 0.22263 | -0.069 | -1.3403
-19.5 | -0.2651 | 0.21263 | -0.078 | -1.2468
-18.5 | -0.201 | 0.19377 | -0.095 | -1.0373
-18 | -0.1686 | 0.18652 | -0.1023 | -0.90392
-17.5 | -0.1273 | 0.17829 | -0.1125 | -0.71401
-17 | -0.0817 | 0.16824 | -0.1252 | -0.48562
-16.5 | -0.0568 | 0.1593 | -0.132 | -0.35656
-16 | -0.0343 | 0.15197 | -0.1368 | -0.2257
-15.5 | -0.0086 | 0.14584 | -0.1413 | -0.058969
-15 | 0.0121 | 0.13941 | -0.145 | 0.086794
-14.5 | 0.0286 | 0.13172 | -0.1491 | 0.21713
-14 | 0.0415 | 0.12406 | -0.1528 | 0.33452
-13.5 | 0.0527 | 0.116 | -0.157 | 0.45431
-13 | 0.0805 | 0.11139 | -0.1602 | 0.72269
-12.5 | 0.0896 | 0.1035 | -0.1644 | 0.8657
-12 | 0.0881 | 0.09447 | -0.1692 | 0.93257
-11.5 | 0.0904 | 0.08647 | -0.174 | 1.0454
-11 | 0.0888 | 0.07844 | -0.1792 | 1.1321
-10.5 | 0.0938 | 0.07163 | -0.1838 | 1.3095
-10 | 0.0987 | 0.06531 | -0.1878 | 1.5113
-9.5 | 0.0804 | 0.05702 | -0.1938 | 1.41
-9 | 0.0611 | 0.04974 | -0.1983 | 1.2284
-8.5 | 0.0339 | 0.04287 | -0.2023 | 0.79076
-8 | 0.0274 | 0.03283 | -0.2198 | 0.8346
-7.5 | 0.1066 | 0.00974 | -0.2779 | 10.9446
-7 | 0.2027 | 0.00711 | -0.2818 | 28.5091
-6.5 | 0.288 | 0.00636 | -0.2817 | 45.283
-6 | 0.3691 | 0.00598 | -0.2811 | 61.7224
-5 | 0.5252 | 0.00549 | -0.2806 | 95.6648
-4.5 | 0.6011 | 0.00533 | -0.2805 | 112.7767
-4 | 0.6755 | 0.00522 | -0.2805 | 129.4061
-3.5 | 0.749 | 0.00516 | -0.2806 | 145.155
-3 | 0.822 | 0.0051 | -0.2809 | 161.1765
-2.5 | 0.8941 | 0.00509 | -0.2811 | 175.6582
-2 | 0.9653 | 0.00511 | -0.2813 | 188.9041
-1.5 | 1.036 | 0.00516 | -0.2815 | 200.7752
0 | 1.2457 | 0.00542 | -0.282 | 229.8339
0.5 | 1.3147 | 0.00557 | -0.2819 | 236.0323
1 | 1.383 | 0.00575 | -0.2816 | 240.5217
1.5 | 1.4506 | 0.00596 | -0.2811 | 243.3893
2 | 1.5174 | 0.00621 | -0.2803 | 244.3478
2.5 | 1.5827 | 0.00652 | -0.2792 | 242.7454
3 | 1.6474 | 0.00685 | -0.2777 | 240.4964
3.5 | 1.7081 | 0.0073 | -0.2753 | 233.9863
4 | 1.7641 | 0.00787 | -0.2719 | 224.155
4.5 | 1.7998 | 0.00868 | -0.2646 | 207.3502
5 | 1.8317 | 0.00977 | -0.2568 | 187.4821
5.5 | 1.862 | 0.01117 | -0.2491 | 166.6965
6 | 1.8869 | 0.01299 | -0.2409 | 145.2579
6.5 | 1.9072 | 0.01534 | -0.2325 | 124.3286
7 | 1.9287 | 0.01798 | -0.2247 | 107.2692
7.5 | 1.9489 | 0.02103 | -0.2173 | 92.6724
8 | 1.9723 | 0.02426 | -0.2108 | 81.2984
8.5 | 1.9987 | 0.02765 | -0.2049 | 72.2857
9.5 | 2.058 | 0.03481 | -0.1949 | 59.1209
10 | 2.0844 | 0.03904 | -0.1898 | 53.3914
10.5 | 2.1101 | 0.04364 | -0.185 | 48.3524
11 | 2.1345 | 0.04861 | -0.1804 | 43.9107
11.5 | 2.1547 | 0.05429 | -0.176 | 39.6887
12 | 2.1752 | 0.0602 | -0.1718 | 36.1329
12.5 | 2.1862 | 0.06746 | -0.1679 | 32.4074
13 | 2.1832 | 0.07656 | -0.1644 | 28.5162
13.5 | 2.1609 | 0.08825 | -0.1622 | 24.4861

## 121. Re 14M Mach 0.00 (1)
BIGFOIL.COM POLAR EXPORT
Joukowsky 11.00% thick 8.00% camber
Joukowsky 11.00% thick 8.00% camber |  |  |  | Cl Max: | 2.052 | at alpha= | 11.5 | deg
JavaFoil+Calcfoil stall+Eppler ext transition |  |  |  | L/D Max: | 176.258 | at alpha= | 5 | deg
Re: | 14000000 |  |  | Cd Min: | 0.00313 | at alpha= | -7.5 | deg
Mach: | 0 |  |  | Cl=0 at alpha= | -9.2347 | deg
|  |  |  | @ Cl=0.1, Cd= | 0.014443
|  |  |  | @ Cl=0.4, Cd= | 0.0034274
|  |  |  | @ Cl=0.6, Cd= | 0.0039698
alpha (deg) | Cl | Cd | Cm | Cl/Cd
-20 | -0.438 | 0.15327 | -0.124 | -2.86
-19.5 | -0.442 | 0.1444 | -0.126 | -3.06
-19 | -0.444 | 0.13758 | -0.127 | -3.225
-18.5 | -0.444 | 0.13171 | -0.127 | -3.369
-18 | -0.443 | 0.12389 | -0.13 | -3.573
-17.5 | -0.439 | 0.1181 | -0.13 | -3.718
-17 | -0.434 | 0.11193 | -0.132 | -3.873
-16.5 | -0.426 | 0.10546 | -0.134 | -4.038
-16 | -0.415 | 0.09959 | -0.135 | -4.172
-15.5 | -0.402 | 0.09343 | -0.138 | -4.304
-15 | -0.386 | 0.08741 | -0.14 | -4.411
-14.5 | -0.366 | 0.08176 | -0.142 | -4.48
-14 | -0.344 | 0.0767 | -0.144 | -4.486
-13.5 | -0.32 | 0.07042 | -0.148 | -4.54
-13 | -0.292 | 0.06501 | -0.151 | -4.494
-12.5 | -0.262 | 0.05993 | -0.154 | -4.369
-12 | -0.229 | 0.05491 | -0.158 | -4.167
-11.5 | -0.193 | 0.04961 | -0.162 | -3.896
-11 | -0.155 | 0.04508 | -0.165 | -3.437
-10.5 | -0.114 | 0.03943 | -0.171 | -2.902
-10 | -0.071 | 0.03432 | -0.176 | -2.074
-9.5 | -0.026 | 0.02876 | -0.182 | -0.887
-9 | 0.023 | 0.02272 | -0.189 | 1.012
-8.5 | 0.075 | 0.01704 | -0.197 | 4.385
-8 | 0.132 | 0.01112 | -0.209 | 11.85
-7.5 | 0.2 | 0.00313 | -0.227 | 63.936
-7 | 0.26 | 0.00317 | -0.227 | 81.94
-6.5 | 0.32 | 0.00335 | -0.227 | 95.687
-6 | 0.381 | 0.00339 | -0.227 | 112.527
-5.5 | 0.442 | 0.00351 | -0.228 | 125.84
-5 | 0.503 | 0.00368 | -0.228 | 136.833
-4.5 | 0.564 | 0.00384 | -0.228 | 146.87
-4 | 0.625 | 0.00406 | -0.228 | 153.838
-3.5 | 0.686 | 0.00444 | -0.228 | 154.588
-3 | 0.746 | 0.00484 | -0.228 | 154.294
-2.5 | 0.809 | 0.0053 | -0.228 | 152.465
-2 | 0.869 | 0.00586 | -0.228 | 148.137
-1.5 | 0.928 | 0.00693 | -0.228 | 134.001
-1 | 0.988 | 0.00742 | -0.229 | 133.076
-0.5 | 1.047 | 0.00801 | -0.229 | 130.765
0 | 1.107 | 0.00866 | -0.229 | 127.734
0.5 | 1.159 | 0.0086 | -0.229 | 134.773
1 | 1.217 | 0.00862 | -0.229 | 141.225
1.5 | 1.275 | 0.00845 | -0.229 | 150.894
2 | 1.332 | 0.00883 | -0.229 | 150.829
2.5 | 1.389 | 0.00925 | -0.229 | 150.157
3 | 1.446 | 0.00885 | -0.228 | 163.443
3.5 | 1.503 | 0.00928 | -0.228 | 161.839
4 | 1.559 | 0.00909 | -0.228 | 171.525
4.5 | 1.614 | 0.00959 | -0.228 | 168.285
5 | 1.667 | 0.00946 | -0.228 | 176.258
5.5 | 1.718 | 0.01001 | -0.228 | 171.653
6 | 1.766 | 0.01184 | -0.228 | 149.198
6.5 | 1.812 | 0.01268 | -0.228 | 142.891
7 | 1.855 | 0.01348 | -0.227 | 137.582
7.5 | 1.895 | 0.01418 | -0.227 | 133.648
8 | 1.931 | 0.01482 | -0.227 | 130.306
8.5 | 1.963 | 0.01546 | -0.226 | 126.979
9 | 1.991 | 0.01574 | -0.226 | 126.517
9.5 | 2.014 | 0.01646 | -0.226 | 122.35
10 | 2.031 | 0.01721 | -0.225 | 118.031
10.5 | 2.043 | 0.01801 | -0.225 | 113.429
11 | 2.05 | 0.01882 | -0.224 | 108.926
11.5 | 2.052 | 0.0197 | -0.224 | 104.157
12 | 2.047 | 0.02064 | -0.224 | 99.184
12.5 | 2.035 | 0.02161 | -0.223 | 94.16
13 | 2.017 | 0.0227 | -0.223 | 88.843
13.5 | 1.995 | 0.0238 | -0.222 | 83.804
14 | 1.967 | 0.025 | -0.221 | 78.656
14.5 | 1.934 | 0.02627 | -0.221 | 73.635
15 | 1.897 | 0.02771 | -0.22 | 68.46
15.5 | 1.857 | 0.02927 | -0.219 | 63.439
16 | 1.81 | 0.03087 | -0.218 | 58.618
16.5 | 1.76 | 0.03266 | -0.218 | 53.882

## 122. Re 14M Mach 0.00 (2)
BIGFOIL.COM POLAR EXPORT
Joukowsky 11.00% thick 8.00% camber
Joukowsky 11.00% thick 8.00% camber |  |  |  | Cl Max: | 2.296 | at alpha= | 19.5 | deg
XFOIL ncrit=9 |  |  |  | L/D Max: | 228.333 | at alpha= | 2 | deg
Re: | 14000000 |  |  | Cd Min: | 0.18056 | at alpha= | -20 | deg
Mach: | 0 |  |  | Cl=0 at alpha= | -8.9439 | deg
|  |  |  | @ Cl=0.1, Cd= | 0.0056507
|  |  |  | @ Cl=0.4, Cd= | 0.0049352
|  |  |  | @ Cl=0.6, Cd= | 0.0047279
alpha (deg) | Cl | Cd | Cm | Cl/Cd
-20 | -0.3923 | 0.18056 | -0.0563 | -2.1727
-19.5 | -0.387 | 0.17018 | -0.0631 | -2.2741
-18.5 | -0.3592 | 0.15078 | -0.0792 | -2.3823
-18 | -0.3595 | 0.13936 | -0.0873 | -2.5796
-17.5 | -0.3603 | 0.12909 | -0.0943 | -2.7911
-17 | -0.366 | 0.11927 | -0.1005 | -3.0687
-16 | -0.8244 | 0.01547 | -0.2168 | -53.2902
-15.5 | -0.7688 | 0.01391 | -0.2197 | -55.2696
-15 | -0.7125 | 0.01276 | -0.2217 | -55.8386
-14.5 | -0.6552 | 0.01179 | -0.2234 | -55.5725
-14 | -0.5975 | 0.01085 | -0.225 | -55.0691
-13.5 | -0.5392 | 0.00998 | -0.2266 | -54.0281
-13 | -0.4805 | 0.00922 | -0.2279 | -52.115
-12.5 | -0.4217 | 0.00863 | -0.229 | -48.8644
-12 | -0.3626 | 0.00814 | -0.23 | -44.5455
-11.5 | -0.3037 | 0.00776 | -0.2308 | -39.1366
-11 | -0.2444 | 0.00739 | -0.2316 | -33.0717
-10.5 | -0.1849 | 0.00698 | -0.2325 | -26.49
-10 | -0.1254 | 0.0066 | -0.2333 | -19
-9.5 | -0.0659 | 0.00631 | -0.2341 | -10.4437
-9 | -0.0067 | 0.0061 | -0.2347 | -1.0984
-8.5 | 0.053 | 0.00584 | -0.2355 | 9.0753
-8 | 0.1126 | 0.0056 | -0.2362 | 20.1071
-7.5 | 0.1718 | 0.00546 | -0.2367 | 31.4652
-7 | 0.2314 | 0.00527 | -0.2374 | 43.9089
-6.5 | 0.2907 | 0.00513 | -0.238 | 56.6667
-6 | 0.3498 | 0.00502 | -0.2385 | 69.6813
-5.5 | 0.409 | 0.00492 | -0.239 | 83.1301
-5 | 0.4683 | 0.00482 | -0.2396 | 97.1577
-4.5 | 0.5272 | 0.00477 | -0.2401 | 110.5241
-4 | 0.5858 | 0.00474 | -0.2405 | 123.5865
-3.5 | 0.6446 | 0.00469 | -0.241 | 137.4414
-3 | 0.7033 | 0.00466 | -0.2414 | 150.9227
-2.5 | 0.7617 | 0.00466 | -0.2418 | 163.4549
-2 | 0.8198 | 0.00468 | -0.2422 | 175.1709
-1.5 | 0.8777 | 0.00472 | -0.2425 | 185.9534
-1 | 0.9354 | 0.00478 | -0.2428 | 195.6904
-0.5 | 0.9928 | 0.00485 | -0.2431 | 204.701
0 | 1.05 | 0.00494 | -0.2433 | 212.5506
0.5 | 1.1068 | 0.00504 | -0.2435 | 219.6032
1 | 1.1633 | 0.00517 | -0.2436 | 225.0097
1.5 | 1.2192 | 0.00534 | -0.2437 | 228.3146
2 | 1.2741 | 0.00558 | -0.2435 | 228.3333
2.5 | 1.3288 | 0.00582 | -0.2434 | 228.3162
3 | 1.3819 | 0.00616 | -0.243 | 224.3344
3.5 | 1.4332 | 0.00664 | -0.2422 | 215.8434
4 | 1.4829 | 0.0072 | -0.2412 | 205.9583
4.5 | 1.5316 | 0.0078 | -0.2401 | 196.359
5 | 1.5798 | 0.0084 | -0.2388 | 188.0714
5.5 | 1.6265 | 0.00906 | -0.2373 | 179.5254
6 | 1.6717 | 0.00977 | -0.2355 | 171.1054
6.5 | 1.7163 | 0.01044 | -0.2337 | 164.3966
7 | 1.7598 | 0.01111 | -0.2316 | 158.3978
7.5 | 1.8014 | 0.01179 | -0.2292 | 152.7905
9 | 1.903 | 0.0135 | -0.2177 | 140.963
9.5 | 1.9339 | 0.01438 | -0.2136 | 134.4854
10 | 1.9649 | 0.01533 | -0.2097 | 128.1735
10.5 | 1.995 | 0.0164 | -0.2058 | 121.6463
11 | 2.0235 | 0.01764 | -0.2019 | 114.7109
11.5 | 2.0517 | 0.01895 | -0.1981 | 108.2691
12 | 2.0773 | 0.02052 | -0.1941 | 101.2329
12.5 | 2.1035 | 0.02211 | -0.1905 | 95.1379
13 | 2.1265 | 0.02404 | -0.1866 | 88.4567
13.5 | 2.1492 | 0.02608 | -0.183 | 82.408
14 | 2.171 | 0.0283 | -0.1795 | 76.7138
14.5 | 2.1895 | 0.03093 | -0.1759 | 70.7889
15 | 2.2079 | 0.03369 | -0.1726 | 65.5358
15.5 | 2.226 | 0.03662 | -0.1696 | 60.7865
16 | 2.2409 | 0.03998 | -0.1666 | 56.0505
16.5 | 2.2525 | 0.04385 | -0.1636 | 51.3683
17 | 2.2635 | 0.04797 | -0.161 | 47.1857
17.5 | 2.2744 | 0.05221 | -0.1587 | 43.5625
18 | 2.2845 | 0.05671 | -0.1567 | 40.2839
18.5 | 2.2925 | 0.06161 | -0.1549 | 37.2099
19 | 2.2946 | 0.06741 | -0.1533 | 34.0395
19.5 | 2.296 | 0.07348 | -0.152 | 31.2466
20 | 2.2948 | 0.08002 | -0.1511 | 28.6778

## 123. Re 14M Mach 0.10 (1)
BIGFOIL.COM POLAR EXPORT
Joukowsky 11.00% thick 8.00% camber
Joukowsky 11.00% thick 8.00% camber |  |  |  | Cl Max: | 2.048 | at alpha= | 11 | deg
JavaFoil+Calcfoil stall+Eppler ext transition |  |  |  | L/D Max: | 181.453 | at alpha= | 5.5 | deg
Re: | 14000000 |  |  | Cd Min: | 0.00309 | at alpha= | -7.5 | deg
Mach: | 0.1 |  |  | Cl=0 at alpha= | -9.2396 | deg
|  |  |  | @ Cl=0.1, Cd= | 0.015777
|  |  |  | @ Cl=0.4, Cd= | 0.0034262
|  |  |  | @ Cl=0.6, Cd= | 0.003969
alpha (deg) | Cl | Cd | Cm | Cl/Cd
-20 | -0.402 | 0.1575 | -0.122 | -2.553
-19.5 | -0.408 | 0.14854 | -0.124 | -2.749
-19 | -0.413 | 0.14065 | -0.125 | -2.937
-18.5 | -0.416 | 0.13446 | -0.126 | -3.094
-18 | -0.417 | 0.12787 | -0.127 | -3.264
-17.5 | -0.417 | 0.12042 | -0.129 | -3.462
-17 | -0.414 | 0.11404 | -0.13 | -3.631
-16.5 | -0.409 | 0.10745 | -0.132 | -3.807
-16 | -0.401 | 0.10144 | -0.134 | -3.954
-15.5 | -0.39 | 0.09505 | -0.136 | -4.103
-15 | -0.375 | 0.08951 | -0.138 | -4.193
-14.5 | -0.358 | 0.08368 | -0.141 | -4.277
-14 | -0.338 | 0.07814 | -0.143 | -4.32
-13.5 | -0.315 | 0.07175 | -0.147 | -4.384
-13 | -0.288 | 0.06675 | -0.15 | -4.317
-12.5 | -0.259 | 0.06123 | -0.153 | -4.231
-12 | -0.227 | 0.05609 | -0.157 | -4.045
-11.5 | -0.192 | 0.05087 | -0.161 | -3.773
-11 | -0.154 | 0.04622 | -0.164 | -3.334
-10.5 | -0.114 | 0.04109 | -0.169 | -2.77
-10 | -0.071 | 0.03542 | -0.175 | -2.005
-9.5 | -0.025 | 0.02931 | -0.182 | -0.87
-9 | 0.023 | 0.0238 | -0.189 | 0.964
-8.5 | 0.074 | 0.01861 | -0.195 | 3.997
-8 | 0.131 | 0.0124 | -0.207 | 10.55
-7.5 | 0.201 | 0.00309 | -0.228 | 65.127
-7 | 0.261 | 0.00318 | -0.228 | 82.236
-6.5 | 0.322 | 0.00335 | -0.228 | 96.028
-6 | 0.383 | 0.00339 | -0.229 | 112.97
-5.5 | 0.444 | 0.00352 | -0.229 | 126.302
-5 | 0.506 | 0.00368 | -0.229 | 137.335
-4.5 | 0.567 | 0.00385 | -0.229 | 147.325
-4 | 0.628 | 0.00407 | -0.229 | 154.287
-3.5 | 0.689 | 0.00444 | -0.229 | 155.15
-3 | 0.75 | 0.00468 | -0.229 | 160.428
-2.5 | 0.813 | 0.00532 | -0.229 | 152.893
-2 | 0.873 | 0.00588 | -0.23 | 148.518
-1.5 | 0.933 | 0.00695 | -0.23 | 134.182
-1 | 0.993 | 0.00746 | -0.23 | 133.125
-0.5 | 1.053 | 0.00805 | -0.23 | 130.828
0 | 1.112 | 0.00871 | -0.23 | 127.736
0.5 | 1.165 | 0.00864 | -0.23 | 134.819
1 | 1.223 | 0.00867 | -0.23 | 141.104
1.5 | 1.281 | 0.00848 | -0.23 | 150.994
2 | 1.339 | 0.00889 | -0.23 | 150.555
2.5 | 1.396 | 0.00933 | -0.23 | 149.693
3 | 1.453 | 0.00892 | -0.23 | 163
3.5 | 1.51 | 0.00934 | -0.23 | 161.636
4 | 1.566 | 0.00915 | -0.229 | 171.112
4.5 | 1.622 | 0.00967 | -0.229 | 167.739
5 | 1.675 | 0.00954 | -0.229 | 175.482
5.5 | 1.726 | 0.00951 | -0.229 | 181.453
6 | 1.774 | 0.01197 | -0.229 | 148.243
6.5 | 1.82 | 0.01284 | -0.229 | 141.751
7 | 1.862 | 0.01362 | -0.228 | 136.697
7.5 | 1.902 | 0.01435 | -0.228 | 132.57
8 | 1.938 | 0.01501 | -0.228 | 129.084
8.5 | 1.969 | 0.01566 | -0.228 | 125.714
9 | 1.996 | 0.01595 | -0.227 | 125.131
9.5 | 2.018 | 0.01669 | -0.227 | 120.903
10 | 2.033 | 0.01747 | -0.226 | 116.411
10.5 | 2.044 | 0.01828 | -0.226 | 111.783
11 | 2.048 | 0.01916 | -0.226 | 106.886
11.5 | 2.047 | 0.02007 | -0.225 | 102.021
12 | 2.039 | 0.02101 | -0.225 | 97.084
12.5 | 2.024 | 0.02207 | -0.224 | 91.709
13 | 2.002 | 0.02317 | -0.223 | 86.41
13.5 | 1.975 | 0.02437 | -0.223 | 81.023
14 | 1.942 | 0.0256 | -0.222 | 75.865
14.5 | 1.905 | 0.02691 | -0.222 | 70.775
15 | 1.862 | 0.02848 | -0.221 | 65.385
15.5 | 1.816 | 0.0302 | -0.22 | 60.116
16 | 1.763 | 0.03194 | -0.219 | 55.19

## 124. Re 14M Mach 0.10 (2)
BIGFOIL.COM POLAR EXPORT
Joukowsky 11.00% thick 8.00% camber
Joukowsky 11.00% thick 8.00% camber |  |  |  | Cl Max: | 2.2893 | at alpha= | 18.5 | deg
XFOIL ncrit=9 |  |  |  | L/D Max: | 229.348 | at alpha= | 2.5 | deg
Re: | 14000000 |  |  | Cd Min: | 0.19164 | at alpha= | -20 | deg
Mach: | 0.1 |  |  | Cl=0 at alpha= | -8.9221 | deg
|  |  |  | @ Cl=0.1, Cd= | 0.0056886
|  |  |  | @ Cl=0.4, Cd= | 0.0049595
|  |  |  | @ Cl=0.6, Cd= | 0.0047406
alpha (deg) | Cl | Cd | Cm | Cl/Cd
-20 | -0.3597 | 0.19164 | -0.0537 | -1.877
-19.5 | -0.3503 | 0.17979 | -0.0614 | -1.9484
-19 | -0.3579 | 0.16413 | -0.0709 | -2.1806
-18 | -0.3506 | 0.14156 | -0.0873 | -2.4767
-17.5 | -0.338 | 0.13408 | -0.0929 | -2.5209
-17 | -0.3388 | 0.12422 | -0.0995 | -2.7274
-16.5 | -0.3411 | 0.11474 | -0.106 | -2.9728
-15.5 | -0.7848 | 0.0155 | -0.2201 | -50.6323
-15 | -0.7278 | 0.01376 | -0.2231 | -52.8924
-14.5 | -0.6693 | 0.01252 | -0.2252 | -53.4585
-14 | -0.6105 | 0.01155 | -0.2267 | -52.8571
-13.5 | -0.551 | 0.01054 | -0.2283 | -52.277
-13 | -0.4911 | 0.00966 | -0.2297 | -50.8385
-12.5 | -0.4311 | 0.00894 | -0.2309 | -48.2215
-12 | -0.3709 | 0.00836 | -0.2319 | -44.366
-11.5 | -0.3109 | 0.00791 | -0.2327 | -39.3047
-11 | -0.2506 | 0.00751 | -0.2334 | -33.3688
-10.5 | -0.1903 | 0.00712 | -0.2342 | -26.7275
-10 | -0.1299 | 0.00672 | -0.235 | -19.3304
-9.5 | -0.0694 | 0.00638 | -0.2357 | -10.8777
-9 | -0.0094 | 0.00615 | -0.2363 | -1.5285
-8.5 | 0.0509 | 0.0059 | -0.2369 | 8.6271
-8 | 0.1113 | 0.00564 | -0.2376 | 19.734
-7.5 | 0.1711 | 0.00549 | -0.2382 | 31.1658
-7 | 0.2313 | 0.0053 | -0.2388 | 43.6415
-6.5 | 0.2912 | 0.00515 | -0.2393 | 56.5437
-6 | 0.3509 | 0.00505 | -0.2398 | 69.4851
-5.5 | 0.4106 | 0.00494 | -0.2404 | 83.1174
-5 | 0.4704 | 0.00483 | -0.2409 | 97.3913
-4.5 | 0.5297 | 0.00478 | -0.2414 | 110.8159
-4 | 0.5889 | 0.00475 | -0.2418 | 123.9789
-3.5 | 0.6481 | 0.0047 | -0.2423 | 137.8936
-3 | 0.7072 | 0.00467 | -0.2427 | 151.4347
-2.5 | 0.766 | 0.00467 | -0.2431 | 164.0257
-2 | 0.8245 | 0.00469 | -0.2435 | 175.7996
-1.5 | 0.8828 | 0.00473 | -0.2438 | 186.6385
-1 | 0.9409 | 0.00479 | -0.2441 | 196.4301
-0.5 | 0.9987 | 0.00486 | -0.2444 | 205.4938
0 | 1.0563 | 0.00495 | -0.2446 | 213.3939
0.5 | 1.1135 | 0.00505 | -0.2448 | 220.495
1 | 1.1704 | 0.00518 | -0.2449 | 225.9459
1.5 | 1.2267 | 0.00535 | -0.2449 | 229.2897
2 | 1.282 | 0.00559 | -0.2448 | 229.3381
2.5 | 1.3371 | 0.00583 | -0.2446 | 229.3482
3 | 1.3906 | 0.00617 | -0.2442 | 225.3809
3.5 | 1.4421 | 0.00666 | -0.2434 | 216.5315
4 | 1.4921 | 0.00722 | -0.2424 | 206.662
4.5 | 1.5411 | 0.00782 | -0.2411 | 197.0716
5 | 1.5895 | 0.00843 | -0.2398 | 188.5528
5.5 | 1.636 | 0.00912 | -0.2381 | 179.386
6 | 1.6811 | 0.00984 | -0.2362 | 170.8435
6.5 | 1.7255 | 0.01053 | -0.2342 | 163.8651
7 | 1.7686 | 0.01122 | -0.2319 | 157.6292
7.5 | 1.8095 | 0.01193 | -0.2292 | 151.6764
8 | 1.8434 | 0.0125 | -0.2251 | 147.472
10 | 1.9692 | 0.01573 | -0.2085 | 125.1875
10.5 | 1.9992 | 0.01688 | -0.2045 | 118.436
11 | 2.0276 | 0.01821 | -0.2005 | 111.3454
11.5 | 2.056 | 0.01961 | -0.1967 | 104.8445
12 | 2.0815 | 0.02128 | -0.1927 | 97.8148
12.5 | 2.1075 | 0.023 | -0.189 | 91.6304
13 | 2.1298 | 0.02509 | -0.185 | 84.8864
13.5 | 2.1527 | 0.02724 | -0.1814 | 79.0272
14 | 2.1738 | 0.02967 | -0.1778 | 73.2659
14.5 | 2.1916 | 0.03251 | -0.1742 | 67.4131
15 | 2.2105 | 0.0354 | -0.171 | 62.4435
15.5 | 2.228 | 0.03856 | -0.1679 | 57.7801
16 | 2.2425 | 0.04215 | -0.1649 | 53.2028
16.5 | 2.2536 | 0.04628 | -0.162 | 48.6949
17 | 2.2637 | 0.0507 | -0.1595 | 44.6489
17.5 | 2.2743 | 0.05521 | -0.1573 | 41.1936
18 | 2.2829 | 0.06012 | -0.1553 | 37.9724
18.5 | 2.2893 | 0.06542 | -0.1536 | 34.9939
19 | 2.2893 | 0.07178 | -0.1521 | 31.8933
19.5 | 2.2891 | 0.07831 | -0.1511 | 29.2313
20 | 2.2869 | 0.08522 | -0.1504 | 26.8352

## 125. Re 14M Mach 0.25 (1)
BIGFOIL.COM POLAR EXPORT
Joukowsky 11.00% thick 8.00% camber
Joukowsky 11.00% thick 8.00% camber |  |  |  | Cl Max: | 2.037 | at alpha= | 10 | deg
JavaFoil+Calcfoil stall+Eppler ext transition |  |  |  | L/D Max: | 182.669 | at alpha= | 5 | deg
Re: | 14000000 |  |  | Cd Min: | 0.00319 | at alpha= | -7 | deg
Mach: | 0.25 |  |  | Cl=0 at alpha= | -9.2396 | deg
|  |  |  | @ Cl=0.1, Cd= | 0.021926
|  |  |  | @ Cl=0.4, Cd= | 0.0034263
|  |  |  | @ Cl=0.6, Cd= | 0.0039457
alpha (deg) | Cl | Cd | Cm | Cl/Cd
-20 | -0.065 | 0.17599 | -0.118 | -0.37
-19.5 | -0.062 | 0.1668 | -0.118 | -0.372
-19 | -0.059 | 0.16415 | -0.117 | -0.359
-18.5 | -0.134 | 0.15784 | -0.117 | -0.85
-18 | -0.176 | 0.14523 | -0.119 | -1.214
-17.5 | -0.208 | 0.13763 | -0.12 | -1.514
-17 | -0.234 | 0.13126 | -0.12 | -1.785
-16.5 | -0.255 | 0.12372 | -0.121 | -2.063
-16 | -0.272 | 0.11643 | -0.122 | -2.332
-15.5 | -0.282 | 0.10902 | -0.124 | -2.584
-15 | -0.286 | 0.10167 | -0.127 | -2.817
-14.5 | -0.286 | 0.09439 | -0.13 | -3.031
-14 | -0.281 | 0.08817 | -0.133 | -3.184
-13.5 | -0.271 | 0.08129 | -0.137 | -3.329
-13 | -0.255 | 0.07525 | -0.141 | -3.393
-12.5 | -0.235 | 0.06912 | -0.145 | -3.403
-12 | -0.21 | 0.06317 | -0.15 | -3.331
-11.5 | -0.181 | 0.05789 | -0.154 | -3.127
-11 | -0.147 | 0.0527 | -0.158 | -2.799
-10.5 | -0.11 | 0.04743 | -0.163 | -2.322
-10 | -0.069 | 0.04164 | -0.17 | -1.664
-9.5 | -0.025 | 0.03635 | -0.176 | -0.687
-9 | 0.023 | 0.03025 | -0.183 | 0.747
-8.5 | 0.074 | 0.02469 | -0.191 | 2.978
-8 | 0.128 | 0.01895 | -0.199 | 6.751
-7.5 | 0.188 | 0.01282 | -0.211 | 14.652
-7 | 0.267 | 0.00319 | -0.234 | 83.494
-6.5 | 0.329 | 0.00337 | -0.235 | 97.722
-6 | 0.392 | 0.00341 | -0.235 | 114.989
-5.5 | 0.456 | 0.00354 | -0.235 | 128.686
-5 | 0.519 | 0.00371 | -0.235 | 139.987
-4.5 | 0.582 | 0.00388 | -0.235 | 150.153
-4 | 0.645 | 0.00411 | -0.235 | 156.895
-3.5 | 0.708 | 0.00439 | -0.236 | 161.23
-3 | 0.771 | 0.00471 | -0.236 | 163.545
-2.5 | 0.835 | 0.00538 | -0.236 | 155.262
-2 | 0.897 | 0.00597 | -0.236 | 150.377
-1.5 | 0.959 | 0.00711 | -0.236 | 134.868
-1 | 1.02 | 0.00765 | -0.236 | 133.39
-0.5 | 1.082 | 0.00823 | -0.236 | 131.416
0 | 1.143 | 0.00839 | -0.236 | 136.153
0.5 | 1.196 | 0.0089 | -0.236 | 134.385
1 | 1.256 | 0.00836 | -0.236 | 150.257
1.5 | 1.315 | 0.00878 | -0.236 | 149.829
2 | 1.375 | 0.00922 | -0.236 | 149.146
2.5 | 1.433 | 0.009 | -0.236 | 159.323
3 | 1.492 | 0.00928 | -0.236 | 160.787
3.5 | 1.55 | 0.0091 | -0.236 | 170.272
4 | 1.607 | 0.00955 | -0.236 | 168.214
4.5 | 1.664 | 0.00946 | -0.236 | 175.912
5 | 1.718 | 0.0094 | -0.235 | 182.669
5.5 | 1.769 | 0.01178 | -0.235 | 150.1
6 | 1.817 | 0.0127 | -0.235 | 143.118
6.5 | 1.862 | 0.01364 | -0.235 | 136.515
7 | 1.903 | 0.01451 | -0.234 | 131.176
7.5 | 1.94 | 0.0153 | -0.234 | 126.792
8 | 1.972 | 0.01606 | -0.234 | 122.774
8.5 | 1.999 | 0.01682 | -0.233 | 118.816
9 | 2.019 | 0.01724 | -0.233 | 117.087
9.5 | 2.033 | 0.01813 | -0.233 | 112.134
10 | 2.037 | 0.01905 | -0.232 | 106.945
10.5 | 2.033 | 0.02004 | -0.232 | 101.482
11 | 2.021 | 0.0211 | -0.231 | 95.798
11.5 | 2 | 0.02226 | -0.231 | 89.877
12 | 1.969 | 0.02348 | -0.23 | 83.84
12.5 | 1.924 | 0.02486 | -0.229 | 77.405
13 | 1.87 | 0.02632 | -0.229 | 71.063
13.5 | 1.807 | 0.02788 | -0.228 | 64.819
14 | 1.734 | 0.0297 | -0.227 | 58.372
14.5 | 1.652 | 0.03175 | -0.226 | 52.037
15 | 1.563 | 0.03408 | -0.225 | 45.856

## 126. Re 14M Mach 0.25 (2)
BIGFOIL.COM POLAR EXPORT
Joukowsky 11.00% thick 8.00% camber
Joukowsky 11.00% thick 8.00% camber |  |  |  | Cl Max: | 1.8663 | at alpha= | 8 | deg
XFOIL ncrit=9 |  |  |  | L/D Max: | 235.071 | at alpha= | 2 | deg
Re: | 14000000 |  |  | Cd Min: | 0.20424 | at alpha= | -20 | deg
Mach: | 0.25 |  |  | Cl=0 at alpha= | -8.7969 | deg
|  |  |  | @ Cl=0.1, Cd= | 0.0059513
|  |  |  | @ Cl=0.4, Cd= | 0.0050697
|  |  |  | @ Cl=0.6, Cd= | 0.0047954
alpha (deg) | Cl | Cd | Cm | Cl/Cd
-20 | -0.3274 | 0.20424 | -0.0554 | -1.603
-19.5 | -0.307 | 0.19367 | -0.0632 | -1.5852
-19 | -0.278 | 0.18597 | -0.0709 | -1.4949
-18.5 | -0.2476 | 0.17934 | -0.0781 | -1.3806
-17.5 | -0.2521 | 0.15274 | -0.0916 | -1.6505
-17 | -0.2552 | 0.14199 | -0.0973 | -1.7973
-16.5 | -0.2544 | 0.13173 | -0.1039 | -1.9312
-16 | -0.2505 | 0.12205 | -0.1109 | -2.0524
-15.5 | -0.2012 | 0.10817 | -0.1335 | -1.86
-15 | -0.1948 | 0.09922 | -0.1414 | -1.9633
-14.5 | -0.208 | 0.08822 | -0.1501 | -2.3577
-13.5 | -0.2928 | 0.06228 | -0.171 | -4.7013
-13 | -0.5573 | 0.01362 | -0.2375 | -40.9178
-12.5 | -0.4904 | 0.0119 | -0.2398 | -41.2101
-12 | -0.4228 | 0.0104 | -0.2417 | -40.6538
-11.5 | -0.3556 | 0.00931 | -0.2428 | -38.1955
-11 | -0.2889 | 0.0085 | -0.2435 | -33.9882
-10.5 | -0.2226 | 0.0079 | -0.2439 | -28.1772
-10 | -0.1571 | 0.00744 | -0.2442 | -21.1156
-9.5 | -0.0914 | 0.00694 | -0.2447 | -13.17
-9 | -0.0262 | 0.00651 | -0.2451 | -4.0246
-8.5 | 0.0383 | 0.00622 | -0.2454 | 6.1576
-8 | 0.1026 | 0.00594 | -0.2458 | 17.2727
-7.5 | 0.1666 | 0.00567 | -0.2462 | 29.3827
-7 | 0.2301 | 0.00549 | -0.2465 | 41.9126
-6.5 | 0.2936 | 0.00528 | -0.247 | 55.6061
-6 | 0.3565 | 0.00516 | -0.2473 | 69.0891
-5.5 | 0.4191 | 0.00503 | -0.2477 | 83.3201
-5 | 0.4816 | 0.00493 | -0.2482 | 97.6876
-4.5 | 0.5438 | 0.00485 | -0.2486 | 112.1237
-4 | 0.6056 | 0.00479 | -0.249 | 126.4301
-3.5 | 0.6672 | 0.00476 | -0.2494 | 140.1681
-3 | 0.7287 | 0.00472 | -0.2498 | 154.3856
-2.5 | 0.7899 | 0.00472 | -0.2502 | 167.3517
-2 | 0.8508 | 0.00473 | -0.2505 | 179.8732
-1.5 | 0.9113 | 0.00477 | -0.2509 | 191.0482
-1 | 0.9715 | 0.00484 | -0.2511 | 200.7231
-0.5 | 1.0315 | 0.00491 | -0.2514 | 210.0815
0 | 1.0911 | 0.00501 | -0.2516 | 217.7844
0.5 | 1.1505 | 0.00512 | -0.2518 | 224.707
1 | 1.2096 | 0.00525 | -0.2519 | 230.4
1.5 | 1.2682 | 0.00542 | -0.2519 | 233.9852
2 | 1.3258 | 0.00564 | -0.2517 | 235.0709
2.5 | 1.3828 | 0.00591 | -0.2514 | 233.9763
3 | 1.4383 | 0.00626 | -0.2508 | 229.7604
3.5 | 1.4923 | 0.0067 | -0.2499 | 222.7313
4 | 1.5436 | 0.00729 | -0.2485 | 211.7421
4.5 | 1.5932 | 0.00796 | -0.2468 | 200.1508
5 | 1.6411 | 0.00868 | -0.2448 | 189.0668
5.5 | 1.6868 | 0.00947 | -0.2423 | 178.1204
6 | 1.7311 | 0.01025 | -0.2395 | 168.8878
6.5 | 1.7721 | 0.01108 | -0.2361 | 159.9368
7 | 1.8016 | 0.01187 | -0.2303 | 151.7776
7.5 | 1.8336 | 0.0127 | -0.2252 | 144.378
8 | 1.8663 | 0.01364 | -0.2205 | 136.8255

## 127. Re 14M Mach 0.50 (1)
BIGFOIL.COM POLAR EXPORT
Joukowsky 11.00% thick 8.00% camber
Joukowsky 11.00% thick 8.00% camber |  |  |  | Cl Max: | 2.042 | at alpha= | 7.5 | deg
JavaFoil+Calcfoil stall+Eppler ext transition |  |  |  | L/D Max: | 171.81 | at alpha= | -3 | deg
Re: | 14000000 |  |  | Cd Min: | 0.00375 | at alpha= | -5.5 | deg
Mach: | 0.5 |  |  | Cl=0 at alpha= | -9.2321 | deg
|  |  |  | @ Cl=0.1, Cd= | 0.046879
|  |  |  | @ Cl=0.4, Cd= | 0.013707
|  |  |  | @ Cl=0.6, Cd= | 0.0039842
alpha (deg) | Cl | Cd | Cm | Cl/Cd
-20 | -1.214 | 0.16071 | -0.151 | -7.552
-19.5 | -1.159 | 0.1475 | -0.153 | -7.86
-19 | -1.105 | 0.13421 | -0.156 | -8.236
-18.5 | -1.044 | 0.14523 | -0.148 | -7.186
-18 | -0.99 | 0.12941 | -0.152 | -7.649
-17.5 | -0.936 | 0.11849 | -0.155 | -7.897
-17 | -0.88 | 0.1107 | -0.157 | -7.951
-16.5 | -0.821 | 0.10956 | -0.151 | -7.494
-16 | -0.769 | 0.09785 | -0.16 | -7.858
-15.5 | -0.376 | 0.08989 | -0.165 | -4.179
-15 | -0.341 | 0.09691 | -0.148 | -3.521
-14.5 | -0.313 | 0.0857 | -0.159 | -3.652
-14 | -0.284 | 0.07633 | -0.168 | -3.727
-13.5 | -0.251 | 0.08515 | -0.147 | -2.943
-13 | -0.222 | 0.07476 | -0.159 | -2.973
-12.5 | -0.191 | 0.07561 | -0.151 | -2.532
-12 | -0.162 | 0.07202 | -0.15 | -2.244
-11.5 | -0.133 | 0.06335 | -0.162 | -2.101
-11 | -0.103 | 0.06717 | -0.145 | -1.526
-10.5 | -0.074 | 0.05994 | -0.155 | -1.23
-10 | -0.044 | 0.0604 | -0.146 | -0.734
-9.5 | -0.015 | 0.05399 | -0.155 | -0.287
-9 | 0.013 | 0.05385 | -0.148 | 0.249
-8.5 | 0.042 | 0.05261 | -0.143 | 0.799
-8 | 0.101 | 0.04678 | -0.155 | 2.155
-7.5 | 0.168 | 0.03734 | -0.179 | 4.506
-7 | 0.236 | 0.02891 | -0.197 | 8.157
-6.5 | 0.306 | 0.02226 | -0.211 | 13.744
-6 | 0.381 | 0.01558 | -0.225 | 24.487
-5.5 | 0.501 | 0.00375 | -0.263 | 133.439
-5 | 0.574 | 0.00393 | -0.263 | 146.101
-4.5 | 0.646 | 0.00408 | -0.263 | 158.431
-4 | 0.718 | 0.00435 | -0.263 | 164.906
-3.5 | 0.789 | 0.00462 | -0.263 | 170.728
-3 | 0.86 | 0.00501 | -0.264 | 171.81
-2.5 | 0.934 | 0.00559 | -0.264 | 167.019
-2 | 1.003 | 0.0064 | -0.264 | 156.662
-1.5 | 1.072 | 0.00787 | -0.264 | 136.194
-1 | 1.141 | 0.0086 | -0.264 | 132.647
-0.5 | 1.209 | 0.00946 | -0.264 | 127.791
0 | 1.277 | 0.00906 | -0.264 | 140.984
0.5 | 1.333 | 0.00959 | -0.264 | 139.011
1 | 1.399 | 0.00909 | -0.264 | 154.011
1.5 | 1.465 | 0.009 | -0.264 | 162.758
2 | 1.53 | 0.00948 | -0.264 | 161.401
2.5 | 1.594 | 0.00939 | -0.263 | 169.647
3 | 1.657 | 0.01063 | -0.263 | 155.949
3.5 | 1.72 | 0.01128 | -0.263 | 152.467
4 | 1.781 | 0.01203 | -0.263 | 148.082
4.5 | 1.842 | 0.0129 | -0.263 | 142.729
5 | 1.897 | 0.01397 | -0.262 | 135.783
5.5 | 1.945 | 0.01528 | -0.262 | 127.278
6 | 1.987 | 0.01687 | -0.261 | 117.741
6.5 | 2.02 | 0.01836 | -0.261 | 110.005
7 | 2.04 | 0.01976 | -0.26 | 103.21
7.5 | 2.042 | 0.02123 | -0.26 | 96.183
8 | 2.016 | 0.02285 | -0.259 | 88.216
8.5 | 1.935 | 0.02441 | -0.258 | 79.246
9 | 1.713 | 0.027 | -0.257 | 63.424
9.5 | 1.199 | 0.03004 | -0.256 | 39.892
10 | 1.227 | 0.03051 | -0.256 | 40.204
10.5 | 1.253 | 0.03262 | -0.255 | 38.404
11 | 1.279 | 0.03436 | -0.254 | 37.218
11.5 | 1.305 | 0.03585 | -0.253 | 36.409
12 | 1.331 | 0.03763 | -0.252 | 35.362
12.5 | 1.357 | 0.03886 | -0.251 | 34.919

## 128. Re 14M Mach 0.50 (2)
BIGFOIL.COM POLAR EXPORT
Joukowsky 11.00% thick 8.00% camber
Joukowsky 11.00% thick 8.00% camber |  |  |  | Cl Max: | 2.2071 | at alpha= | 12.5 | deg
XFOIL ncrit=9 |  |  |  | L/D Max: | 248.317 | at alpha= | 2 | deg
Re: | 14000000 |  |  | Cd Min: | 0.07453 | at alpha= | 13 | deg
Mach: | 0.5 |  |  | Cl=0 at alpha= | -99 | deg
|  |  |  | @ Cl=0.1, Cd= | 0.00534
|  |  |  | @ Cl=0.4, Cd= | 0.00534
|  |  |  | @ Cl=0.6, Cd= | 0.00534
alpha (deg) | Cl | Cd | Cm | Cl/Cd
0 | 1.2475 | 0.00534 | -0.2823 | 233.6142
0.5 | 1.3164 | 0.00549 | -0.2822 | 239.7814
1 | 1.3848 | 0.00567 | -0.282 | 244.2328
1.5 | 1.4526 | 0.00588 | -0.2815 | 247.0408
2 | 1.5197 | 0.00612 | -0.2808 | 248.317
2.5 | 1.5853 | 0.00643 | -0.2797 | 246.5474
3 | 1.6488 | 0.00681 | -0.278 | 242.1145
3.5 | 1.7101 | 0.00724 | -0.2758 | 236.2017
4 | 1.7649 | 0.00786 | -0.2722 | 224.542
4.5 | 1.8002 | 0.00868 | -0.2648 | 207.3963
5 | 1.8306 | 0.00981 | -0.2567 | 186.6055
5.5 | 1.861 | 0.0112 | -0.249 | 166.1607
6 | 1.887 | 0.01298 | -0.2409 | 145.3775
6.5 | 1.9085 | 0.01526 | -0.2326 | 125.0655
7 | 1.9311 | 0.01783 | -0.225 | 108.3062
7.5 | 1.9535 | 0.02074 | -0.2178 | 94.19
8 | 1.9803 | 0.02373 | -0.2114 | 83.4513
8.5 | 2.007 | 0.02703 | -0.2055 | 74.2508
9 | 2.0387 | 0.03032 | -0.2002 | 67.2394
9.5 | 2.0705 | 0.03386 | -0.1957 | 61.1488
10 | 2.0991 | 0.03787 | -0.1906 | 55.4291
10.5 | 2.1255 | 0.04236 | -0.1857 | 50.1771
11 | 2.1516 | 0.04715 | -0.1809 | 45.6331
11.5 | 2.1757 | 0.05238 | -0.1764 | 41.5368
12 | 2.1945 | 0.05842 | -0.172 | 37.5642
12.5 | 2.2071 | 0.06545 | -0.1679 | 33.7219
13 | 2.2036 | 0.07453 | -0.1642 | 29.5666

## 129. Re 16M Mach 0.00 (1)
BIGFOIL.COM POLAR EXPORT
Joukowsky 11.00% thick 8.00% camber
Joukowsky 11.00% thick 8.00% camber |  |  |  | Cl Max: | 2.053 | at alpha= | 11.5 | deg
JavaFoil+Calcfoil stall+Eppler ext transition |  |  |  | L/D Max: | 176.09 | at alpha= | 5 | deg
Re: | 16000000 |  |  | Cd Min: | 0.00299 | at alpha= | -8 | deg
Mach: | 0 |  |  | Cl=0 at alpha= | -9.2347 | deg
|  |  |  | @ Cl=0.1, Cd= | 0.011022
|  |  |  | @ Cl=0.4, Cd= | 0.0034205
|  |  |  | @ Cl=0.6, Cd= | 0.0039698
alpha (deg) | Cl | Cd | Cm | Cl/Cd
-20 | -0.438 | 0.15263 | -0.124 | -2.872
-19.5 | -0.442 | 0.14403 | -0.126 | -3.068
-19 | -0.444 | 0.13653 | -0.128 | -3.251
-18.5 | -0.444 | 0.13071 | -0.128 | -3.397
-18 | -0.443 | 0.12343 | -0.13 | -3.587
-17.5 | -0.439 | 0.11707 | -0.131 | -3.753
-17 | -0.434 | 0.11099 | -0.133 | -3.909
-16.5 | -0.426 | 0.10503 | -0.134 | -4.056
-16 | -0.416 | 0.09866 | -0.136 | -4.214
-15.5 | -0.402 | 0.09246 | -0.139 | -4.353
-15 | -0.386 | 0.08698 | -0.14 | -4.434
-14.5 | -0.366 | 0.08127 | -0.143 | -4.509
-14 | -0.344 | 0.07578 | -0.145 | -4.546
-13.5 | -0.32 | 0.06944 | -0.149 | -4.61
-13 | -0.292 | 0.06449 | -0.152 | -4.534
-12.5 | -0.262 | 0.05893 | -0.156 | -4.451
-12 | -0.229 | 0.05437 | -0.158 | -4.212
-11.5 | -0.194 | 0.04855 | -0.163 | -3.99
-11 | -0.155 | 0.04404 | -0.167 | -3.525
-10.5 | -0.115 | 0.03891 | -0.171 | -2.944
-10 | -0.071 | 0.03319 | -0.177 | -2.152
-9.5 | -0.026 | 0.02758 | -0.183 | -0.929
-9 | 0.023 | 0.02145 | -0.191 | 1.076
-8.5 | 0.075 | 0.01592 | -0.198 | 4.713
-8 | 0.141 | 0.00299 | -0.227 | 47.276
-7.5 | 0.2 | 0.00312 | -0.227 | 64.105
-7 | 0.26 | 0.00317 | -0.227 | 82.15
-6.5 | 0.32 | 0.00334 | -0.227 | 95.828
-6 | 0.381 | 0.00338 | -0.227 | 112.746
-5.5 | 0.442 | 0.00351 | -0.228 | 126.016
-5 | 0.503 | 0.00368 | -0.228 | 136.918
-4.5 | 0.564 | 0.00384 | -0.228 | 146.868
-4 | 0.625 | 0.00406 | -0.228 | 153.829
-3.5 | 0.686 | 0.00444 | -0.228 | 154.497
-3 | 0.746 | 0.00484 | -0.228 | 154.152
-2.5 | 0.809 | 0.00531 | -0.228 | 152.237
-2 | 0.869 | 0.00587 | -0.228 | 147.878
-1.5 | 0.928 | 0.00694 | -0.228 | 133.686
-1 | 0.988 | 0.00743 | -0.229 | 132.884
-0.5 | 1.047 | 0.00801 | -0.229 | 130.676
0 | 1.107 | 0.00867 | -0.229 | 127.651
0.5 | 1.159 | 0.00861 | -0.229 | 134.59
1 | 1.217 | 0.00863 | -0.229 | 141.071
1.5 | 1.275 | 0.00846 | -0.229 | 150.749
2 | 1.332 | 0.00883 | -0.229 | 150.943
2.5 | 1.389 | 0.00925 | -0.229 | 150.157
3 | 1.446 | 0.00886 | -0.229 | 163.256
3.5 | 1.503 | 0.00929 | -0.228 | 161.681
4 | 1.559 | 0.00909 | -0.228 | 171.406
4.5 | 1.614 | 0.00958 | -0.228 | 168.472
5 | 1.667 | 0.00947 | -0.228 | 176.09
5.5 | 1.718 | 0.01003 | -0.228 | 171.338
6 | 1.766 | 0.01184 | -0.228 | 149.207
6.5 | 1.812 | 0.01259 | -0.228 | 143.914
7 | 1.855 | 0.0133 | -0.227 | 139.537
7.5 | 1.895 | 0.01395 | -0.227 | 135.835
8 | 1.932 | 0.01455 | -0.227 | 132.733
8.5 | 1.964 | 0.0152 | -0.227 | 129.235
9 | 1.992 | 0.01581 | -0.226 | 125.995
9.5 | 2.015 | 0.01611 | -0.226 | 125.066
10 | 2.032 | 0.01684 | -0.225 | 120.677
10.5 | 2.044 | 0.0176 | -0.225 | 116.184
11 | 2.052 | 0.01843 | -0.225 | 111.328
11.5 | 2.053 | 0.01928 | -0.224 | 106.497
12 | 2.048 | 0.02017 | -0.224 | 101.548
12.5 | 2.036 | 0.02113 | -0.223 | 96.364
13 | 2.019 | 0.02218 | -0.223 | 91.035
13.5 | 1.996 | 0.02326 | -0.222 | 85.827
14 | 1.968 | 0.02438 | -0.222 | 80.735
14.5 | 1.936 | 0.02567 | -0.221 | 75.405
15 | 1.899 | 0.0271 | -0.22 | 70.086
15.5 | 1.858 | 0.02856 | -0.22 | 65.066
16 | 1.811 | 0.03017 | -0.219 | 60.044
16.5 | 1.762 | 0.03189 | -0.218 | 55.233

## 130. Re 16M Mach 0.00 (2)
BIGFOIL.COM POLAR EXPORT
Joukowsky 11.00% thick 8.00% camber
Joukowsky 11.00% thick 8.00% camber |  |  |  | Cl Max: | 2.3106 | at alpha= | 19.5 | deg
XFOIL ncrit=9 |  |  |  | L/D Max: | 228.333 | at alpha= | 1.5 | deg
Re: | 16000000 |  |  | Cd Min: | 0.17925 | at alpha= | -20 | deg
Mach: | 0 |  |  | Cl=0 at alpha= | -8.9495 | deg
|  |  |  | @ Cl=0.1, Cd= | 0.0055599
|  |  |  | @ Cl=0.4, Cd= | 0.0048578
|  |  |  | @ Cl=0.6, Cd= | 0.0046607
alpha (deg) | Cl | Cd | Cm | Cl/Cd
-20 | -0.3914 | 0.17925 | -0.0578 | -2.1835
-19.5 | -0.3835 | 0.16819 | -0.066 | -2.2802
-19 | -0.3749 | 0.15713 | -0.0746 | -2.3859
-18.5 | -0.3558 | 0.15011 | -0.0807 | -2.3703
-18 | -0.361 | 0.13855 | -0.0881 | -2.6056
-17.5 | -0.3651 | 0.12793 | -0.0951 | -2.8539
-17 | -0.3742 | 0.11759 | -0.1015 | -3.1822
-16.5 | -0.8795 | 0.0164 | -0.2151 | -53.628
-16 | -0.8251 | 0.01439 | -0.2188 | -57.3384
-15.5 | -0.7694 | 0.01312 | -0.221 | -58.6433
-15 | -0.7124 | 0.0121 | -0.2228 | -58.876
-14.5 | -0.6552 | 0.01126 | -0.2243 | -58.1883
-14 | -0.5972 | 0.01052 | -0.2256 | -56.7681
-13.5 | -0.5389 | 0.00972 | -0.2269 | -55.4424
-13 | -0.4802 | 0.00901 | -0.2282 | -53.2963
-12.5 | -0.4212 | 0.00839 | -0.2294 | -50.2026
-12 | -0.3623 | 0.00792 | -0.2303 | -45.7449
-11.5 | -0.303 | 0.00752 | -0.2311 | -40.2926
-11 | -0.2439 | 0.00719 | -0.2319 | -33.9221
-10.5 | -0.1845 | 0.00684 | -0.2327 | -26.9737
-10 | -0.1249 | 0.00647 | -0.2335 | -19.3045
-9.5 | -0.0655 | 0.00618 | -0.2343 | -10.5987
-9 | -0.006 | 0.00595 | -0.235 | -1.0084
-8.5 | 0.0534 | 0.00574 | -0.2356 | 9.3031
-8 | 0.1129 | 0.00551 | -0.2363 | 20.49
-7.5 | 0.1724 | 0.00534 | -0.2369 | 32.2846
-7 | 0.2318 | 0.00519 | -0.2375 | 44.6628
-6.5 | 0.291 | 0.00506 | -0.2381 | 57.5099
-6 | 0.3504 | 0.00495 | -0.2386 | 70.7879
-5.5 | 0.4096 | 0.00484 | -0.2392 | 84.6281
-5 | 0.4686 | 0.00477 | -0.2397 | 98.239
-4.5 | 0.5275 | 0.00472 | -0.2402 | 111.7585
-4 | 0.5864 | 0.00467 | -0.2407 | 125.5675
-3.5 | 0.6452 | 0.00463 | -0.2411 | 139.3521
-3 | 0.7037 | 0.00462 | -0.2415 | 152.316
-2.5 | 0.7619 | 0.00463 | -0.2419 | 164.5572
-2 | 0.82 | 0.00466 | -0.2423 | 175.9657
-1.5 | 0.878 | 0.00469 | -0.2426 | 187.2068
-1 | 0.9357 | 0.00475 | -0.2429 | 196.9895
-0.5 | 0.9931 | 0.00482 | -0.2432 | 206.0373
0 | 1.0502 | 0.00492 | -0.2434 | 213.4553
0.5 | 1.1069 | 0.00504 | -0.2436 | 219.623
1 | 1.1634 | 0.00518 | -0.2437 | 224.5946
1.5 | 1.2193 | 0.00534 | -0.2437 | 228.3333
2 | 1.2741 | 0.00559 | -0.2436 | 227.9249
2.5 | 1.3284 | 0.00587 | -0.2433 | 226.3032
3 | 1.3811 | 0.00625 | -0.2429 | 220.976
3.5 | 1.4328 | 0.00669 | -0.2422 | 214.1704
4.5 | 1.5316 | 0.00784 | -0.2401 | 195.3571
5 | 1.5794 | 0.00847 | -0.2388 | 186.4699
5.5 | 1.6272 | 0.00906 | -0.2374 | 179.6026
6 | 1.6727 | 0.00974 | -0.2357 | 171.7351
6.5 | 1.7179 | 0.01039 | -0.2339 | 165.3417
7 | 1.7624 | 0.011 | -0.2321 | 160.2182
7.5 | 1.8057 | 0.0116 | -0.23 | 155.6638
8 | 1.8464 | 0.01223 | -0.2274 | 150.973
8.5 | 1.8781 | 0.01278 | -0.2231 | 146.9562
9 | 1.911 | 0.01321 | -0.2192 | 144.6631
9.5 | 1.9417 | 0.01405 | -0.215 | 138.1993
10 | 1.9724 | 0.01498 | -0.211 | 131.6689
10.5 | 2.0034 | 0.01597 | -0.2072 | 125.4477
11 | 2.0321 | 0.01715 | -0.2032 | 118.4898
11.5 | 2.0599 | 0.01847 | -0.1993 | 111.5268
12 | 2.0872 | 0.01989 | -0.1955 | 104.9372
12.5 | 2.1129 | 0.02149 | -0.1917 | 98.3201
13 | 2.1363 | 0.02334 | -0.1879 | 91.5296
13.5 | 2.1603 | 0.02524 | -0.1843 | 85.5903
14 | 2.1807 | 0.02753 | -0.1806 | 79.2118
14.5 | 2.2 | 0.03004 | -0.177 | 73.2357
15 | 2.2198 | 0.03261 | -0.1737 | 68.0711
15.5 | 2.2376 | 0.03551 | -0.1706 | 63.0132
16 | 2.2527 | 0.0388 | -0.1675 | 58.0593
16.5 | 2.2661 | 0.04241 | -0.1645 | 53.4332
17 | 2.2791 | 0.04623 | -0.1619 | 49.2992
17.5 | 2.2899 | 0.0504 | -0.1595 | 45.4345
18 | 2.2986 | 0.055 | -0.1573 | 41.7927
18.5 | 2.3057 | 0.05995 | -0.1554 | 38.4604
19 | 2.3096 | 0.06542 | -0.1537 | 35.3042
19.5 | 2.3106 | 0.07148 | -0.1523 | 32.3251
20 | 2.3089 | 0.07807 | -0.1513 | 29.5747

## 131. Re 16M Mach 0.10 (1)
BIGFOIL.COM POLAR EXPORT
Joukowsky 11.00% thick 8.00% camber
Joukowsky 11.00% thick 8.00% camber |  |  |  | Cl Max: | 2.05 | at alpha= | 11 | deg
JavaFoil+Calcfoil stall+Eppler ext transition |  |  |  | L/D Max: | 175.306 | at alpha= | 5 | deg
Re: | 16000000 |  |  | Cd Min: | 0.00308 | at alpha= | -7.5 | deg
Mach: | 0.1 |  |  | Cl=0 at alpha= | -9.2347 | deg
|  |  |  | @ Cl=0.1, Cd= | 0.014619
|  |  |  | @ Cl=0.4, Cd= | 0.0034234
|  |  |  | @ Cl=0.6, Cd= | 0.003969
alpha (deg) | Cl | Cd | Cm | Cl/Cd
-20 | -0.402 | 0.15659 | -0.122 | -2.569
-19.5 | -0.409 | 0.14739 | -0.125 | -2.772
-19 | -0.413 | 0.14035 | -0.126 | -2.944
-18.5 | -0.416 | 0.13391 | -0.126 | -3.108
-18 | -0.418 | 0.12671 | -0.128 | -3.296
-17.5 | -0.417 | 0.11997 | -0.129 | -3.476
-17 | -0.414 | 0.1131 | -0.131 | -3.663
-16.5 | -0.409 | 0.10694 | -0.133 | -3.825
-16 | -0.401 | 0.10054 | -0.135 | -3.993
-15.5 | -0.39 | 0.09485 | -0.137 | -4.113
-15 | -0.376 | 0.08863 | -0.139 | -4.239
-14.5 | -0.358 | 0.0827 | -0.142 | -4.332
-14 | -0.338 | 0.07767 | -0.144 | -4.348
-13.5 | -0.315 | 0.07141 | -0.147 | -4.407
-13 | -0.289 | 0.06581 | -0.151 | -4.384
-12.5 | -0.259 | 0.06025 | -0.155 | -4.307
-12 | -0.227 | 0.05558 | -0.157 | -4.085
-11.5 | -0.192 | 0.05033 | -0.161 | -3.818
-11 | -0.154 | 0.04519 | -0.166 | -3.418
-10.5 | -0.114 | 0.04002 | -0.171 | -2.851
-10 | -0.071 | 0.03491 | -0.176 | -2.036
-9.5 | -0.026 | 0.02872 | -0.183 | -0.889
-9 | 0.023 | 0.02256 | -0.19 | 1.021
-8.5 | 0.075 | 0.01729 | -0.197 | 4.329
-8 | 0.132 | 0.0112 | -0.209 | 11.782
-7.5 | 0.201 | 0.00308 | -0.228 | 65.311
-7 | 0.261 | 0.00317 | -0.228 | 82.414
-6.5 | 0.322 | 0.00335 | -0.228 | 96.164
-6 | 0.383 | 0.00339 | -0.229 | 113.069
-5.5 | 0.444 | 0.00351 | -0.229 | 126.438
-5 | 0.506 | 0.00368 | -0.229 | 137.413
-4.5 | 0.567 | 0.00385 | -0.229 | 147.379
-4 | 0.628 | 0.00407 | -0.229 | 154.32
-3.5 | 0.689 | 0.00444 | -0.229 | 155.095
-3 | 0.75 | 0.00468 | -0.229 | 160.341
-2.5 | 0.813 | 0.00532 | -0.229 | 152.688
-2 | 0.873 | 0.00589 | -0.23 | 148.264
-1.5 | 0.933 | 0.00697 | -0.23 | 133.856
-1 | 0.993 | 0.00747 | -0.23 | 132.924
-0.5 | 1.053 | 0.00806 | -0.23 | 130.591
0 | 1.112 | 0.00871 | -0.23 | 127.655
0.5 | 1.165 | 0.00865 | -0.23 | 134.677
1 | 1.223 | 0.00869 | -0.23 | 140.74
1.5 | 1.281 | 0.00851 | -0.23 | 150.566
2 | 1.339 | 0.0089 | -0.23 | 150.414
2.5 | 1.396 | 0.00935 | -0.23 | 149.4
3 | 1.453 | 0.00892 | -0.23 | 162.883
3.5 | 1.51 | 0.00935 | -0.23 | 161.565
4 | 1.566 | 0.00916 | -0.23 | 170.994
4.5 | 1.622 | 0.00966 | -0.229 | 167.938
5 | 1.675 | 0.00955 | -0.229 | 175.306
5.5 | 1.726 | 0.01013 | -0.229 | 170.368
6 | 1.774 | 0.01195 | -0.229 | 148.462
6.5 | 1.82 | 0.01272 | -0.229 | 143.133
7 | 1.863 | 0.01344 | -0.229 | 138.645
7.5 | 1.903 | 0.0141 | -0.228 | 134.98
8 | 1.938 | 0.01473 | -0.228 | 131.628
8.5 | 1.97 | 0.01537 | -0.228 | 128.142
9 | 1.997 | 0.01601 | -0.227 | 124.717
9.5 | 2.019 | 0.01633 | -0.227 | 123.657
10 | 2.035 | 0.0171 | -0.227 | 119.014
10.5 | 2.045 | 0.01789 | -0.226 | 114.303
11 | 2.05 | 0.01872 | -0.226 | 109.515
11.5 | 2.049 | 0.01961 | -0.225 | 104.47
12 | 2.041 | 0.02054 | -0.225 | 99.342
12.5 | 2.025 | 0.02156 | -0.224 | 93.914
13 | 2.004 | 0.02265 | -0.224 | 88.482
13.5 | 1.976 | 0.0238 | -0.223 | 83.055
14 | 1.944 | 0.02498 | -0.222 | 77.8
14.5 | 1.906 | 0.0263 | -0.222 | 72.495
15 | 1.864 | 0.02781 | -0.221 | 67.038
15.5 | 1.818 | 0.02937 | -0.22 | 61.892
16 | 1.765 | 0.03108 | -0.22 | 56.773

## 132. Re 16M Mach 0.10 (2)
BIGFOIL.COM POLAR EXPORT
Joukowsky 11.00% thick 8.00% camber
Joukowsky 11.00% thick 8.00% camber |  |  |  | Cl Max: | 2.3047 | at alpha= | 19 | deg
XFOIL ncrit=9 |  |  |  | L/D Max: | 229.327 | at alpha= | 1.5 | deg
Re: | 16000000 |  |  | Cd Min: | 0.18022 | at alpha= | -20 | deg
Mach: | 0.1 |  |  | Cl=0 at alpha= | -8.9276 | deg
|  |  |  | @ Cl=0.1, Cd= | 0.0056043
|  |  |  | @ Cl=0.4, Cd= | 0.0048806
|  |  |  | @ Cl=0.6, Cd= | 0.0046647
alpha (deg) | Cl | Cd | Cm | Cl/Cd
-20 | -0.3887 | 0.18022 | -0.0584 | -2.1568
-19.5 | -0.3786 | 0.16953 | -0.0666 | -2.2332
-19 | -0.3543 | 0.1623 | -0.0738 | -2.183
-18.5 | -0.3502 | 0.15159 | -0.0811 | -2.3102
-18 | -0.3479 | 0.14179 | -0.0875 | -2.4536
-17.5 | -0.358 | 0.12962 | -0.0954 | -2.7619
-17 | -0.3439 | 0.12306 | -0.1003 | -2.7946
-16.5 | -0.3482 | 0.11306 | -0.1073 | -3.0798
-16 | -0.8416 | 0.01675 | -0.2178 | -50.2448
-15.5 | -0.7857 | 0.01435 | -0.2222 | -54.7526
-15 | -0.7278 | 0.01294 | -0.2246 | -56.2442
-14.5 | -0.6694 | 0.01189 | -0.2262 | -56.2994
-14 | -0.6102 | 0.01101 | -0.2276 | -55.4223
-13.5 | -0.5507 | 0.01024 | -0.2288 | -53.7793
-13 | -0.4908 | 0.00942 | -0.2301 | -52.1019
-12.5 | -0.4306 | 0.00871 | -0.2312 | -49.4374
-12 | -0.3705 | 0.00813 | -0.2322 | -45.572
-11.5 | -0.3102 | 0.00767 | -0.233 | -40.4433
-11 | -0.2501 | 0.00731 | -0.2337 | -34.2134
-10.5 | -0.1898 | 0.00697 | -0.2344 | -27.231
-10 | -0.1293 | 0.00659 | -0.2352 | -19.6206
-9.5 | -0.0691 | 0.00625 | -0.2359 | -11.056
-9 | -0.0087 | 0.006 | -0.2366 | -1.45
-8.5 | 0.0514 | 0.00579 | -0.2371 | 8.8774
-8 | 0.1116 | 0.00556 | -0.2378 | 20.0719
-7.5 | 0.1718 | 0.00537 | -0.2384 | 31.9926
-7 | 0.2317 | 0.00523 | -0.2389 | 44.3021
-6.5 | 0.2916 | 0.00508 | -0.2395 | 57.4016
-6 | 0.3514 | 0.00497 | -0.24 | 70.7042
-5.5 | 0.4112 | 0.00486 | -0.2405 | 84.6091
-5 | 0.4707 | 0.00479 | -0.241 | 98.2672
-4.5 | 0.53 | 0.00474 | -0.2415 | 111.8143
-4 | 0.5895 | 0.00467 | -0.242 | 126.2313
-3.5 | 0.6487 | 0.00464 | -0.2424 | 139.806
-3 | 0.7076 | 0.00463 | -0.2428 | 152.8294
-2.5 | 0.7663 | 0.00464 | -0.2432 | 165.1509
-2 | 0.8248 | 0.00466 | -0.2436 | 176.9957
-1.5 | 0.8832 | 0.0047 | -0.2439 | 187.9149
-1 | 0.9413 | 0.00475 | -0.2442 | 198.1684
-0.5 | 0.9991 | 0.00483 | -0.2445 | 206.853
0 | 1.0566 | 0.00493 | -0.2447 | 214.3205
0.5 | 1.1136 | 0.00505 | -0.2448 | 220.5149
1 | 1.1705 | 0.00519 | -0.2449 | 225.5299
1.5 | 1.2269 | 0.00535 | -0.245 | 229.3271
2 | 1.282 | 0.0056 | -0.2448 | 228.9286
2.5 | 1.3368 | 0.00587 | -0.2446 | 227.7342
3 | 1.3898 | 0.00625 | -0.2441 | 222.368
3.5 | 1.4418 | 0.0067 | -0.2434 | 215.194
4 | 1.4918 | 0.00727 | -0.2423 | 205.1994
4.5 | 1.5409 | 0.00787 | -0.2411 | 195.7942
5 | 1.5889 | 0.00851 | -0.2397 | 186.7098
6 | 1.6822 | 0.00981 | -0.2364 | 171.4781
6.5 | 1.7272 | 0.01048 | -0.2345 | 164.8092
7 | 1.7713 | 0.01111 | -0.2324 | 159.4329
7.5 | 1.8141 | 0.01174 | -0.2301 | 154.523
8 | 1.8496 | 0.01236 | -0.2263 | 149.644
8.5 | 1.8813 | 0.01298 | -0.2218 | 144.9384
10.5 | 2.0086 | 0.01641 | -0.206 | 122.401
11 | 2.0381 | 0.01764 | -0.2021 | 115.5385
11.5 | 2.0655 | 0.01906 | -0.1981 | 108.3683
12 | 2.0932 | 0.02054 | -0.1943 | 101.9085
12.5 | 2.1181 | 0.0223 | -0.1903 | 94.9821
13 | 2.1421 | 0.02421 | -0.1865 | 88.48
13.5 | 2.1655 | 0.02627 | -0.1828 | 82.4324
14 | 2.1849 | 0.02877 | -0.179 | 75.9437
14.5 | 2.2042 | 0.03141 | -0.1754 | 70.1751
15 | 2.2234 | 0.03421 | -0.1721 | 64.9927
15.5 | 2.2396 | 0.03744 | -0.1688 | 59.8184
16 | 2.2533 | 0.04105 | -0.1657 | 54.8916
16.5 | 2.2667 | 0.04487 | -0.1628 | 50.517
17 | 2.2804 | 0.04882 | -0.1603 | 46.7104
17.5 | 2.2914 | 0.05318 | -0.158 | 43.0876
18 | 2.2971 | 0.05837 | -0.1558 | 39.3541
18.5 | 2.302 | 0.06382 | -0.154 | 36.0702
19 | 2.3047 | 0.06971 | -0.1524 | 33.0613
19.5 | 2.3047 | 0.07615 | -0.1512 | 30.2653
20 | 2.3036 | 0.08288 | -0.1505 | 27.7944

## 133. Re 16M Mach 0.25 (1)
BIGFOIL.COM POLAR EXPORT
Joukowsky 11.00% thick 8.00% camber
Joukowsky 11.00% thick 8.00% camber |  |  |  | Cl Max: | 2.038 | at alpha= | 10 | deg
JavaFoil+Calcfoil stall+Eppler ext transition |  |  |  | L/D Max: | 175.566 | at alpha= | 4.5 | deg
Re: | 16000000 |  |  | Cd Min: | 0.00319 | at alpha= | -7 | deg
Mach: | 0.25 |  |  | Cl=0 at alpha= | -9.2396 | deg
|  |  |  | @ Cl=0.1, Cd= | 0.020814
|  |  |  | @ Cl=0.4, Cd= | 0.0034163
|  |  |  | @ Cl=0.6, Cd= | 0.0039457
alpha (deg) | Cl | Cd | Cm | Cl/Cd
-20 | -0.065 | 0.17512 | -0.118 | -0.372
-19.5 | -0.062 | 0.16833 | -0.119 | -0.369
-19 | -0.059 | 0.16378 | -0.117 | -0.36
-18.5 | -0.134 | 0.15687 | -0.117 | -0.855
-18 | -0.176 | 0.14504 | -0.119 | -1.216
-17.5 | -0.208 | 0.13731 | -0.12 | -1.517
-17 | -0.234 | 0.13061 | -0.12 | -1.794
-16.5 | -0.255 | 0.12249 | -0.122 | -2.085
-16 | -0.272 | 0.11607 | -0.123 | -2.339
-15.5 | -0.282 | 0.10829 | -0.125 | -2.603
-15 | -0.287 | 0.10074 | -0.128 | -2.844
-14.5 | -0.286 | 0.09418 | -0.131 | -3.039
-14 | -0.281 | 0.08746 | -0.134 | -3.212
-13.5 | -0.271 | 0.08105 | -0.138 | -3.34
-13 | -0.255 | 0.07491 | -0.141 | -3.409
-12.5 | -0.235 | 0.06833 | -0.147 | -3.446
-12 | -0.211 | 0.06282 | -0.15 | -3.351
-11.5 | -0.181 | 0.05705 | -0.155 | -3.178
-11 | -0.148 | 0.05182 | -0.16 | -2.851
-10.5 | -0.11 | 0.04712 | -0.164 | -2.339
-10 | -0.069 | 0.04069 | -0.171 | -1.707
-9.5 | -0.025 | 0.03594 | -0.176 | -0.696
-9 | 0.023 | 0.02962 | -0.184 | 0.764
-8.5 | 0.074 | 0.02357 | -0.193 | 3.132
-8 | 0.129 | 0.01774 | -0.201 | 7.249
-7.5 | 0.19 | 0.01149 | -0.214 | 16.52
-7 | 0.267 | 0.00319 | -0.234 | 83.705
-6.5 | 0.329 | 0.00336 | -0.235 | 97.936
-6 | 0.392 | 0.0034 | -0.235 | 115.23
-5.5 | 0.456 | 0.00353 | -0.235 | 128.863
-5 | 0.519 | 0.0037 | -0.235 | 140.061
-4.5 | 0.582 | 0.00388 | -0.235 | 150.169
-4 | 0.645 | 0.00411 | -0.235 | 156.936
-3.5 | 0.708 | 0.00439 | -0.236 | 161.216
-3 | 0.771 | 0.00471 | -0.236 | 163.468
-2.5 | 0.835 | 0.00539 | -0.236 | 155.067
-2 | 0.897 | 0.00597 | -0.236 | 150.143
-1.5 | 0.959 | 0.00712 | -0.236 | 134.676
-1 | 1.02 | 0.00766 | -0.236 | 133.237
-0.5 | 1.082 | 0.00824 | -0.236 | 131.248
0 | 1.143 | 0.00841 | -0.236 | 135.882
0.5 | 1.196 | 0.00891 | -0.236 | 134.222
1 | 1.256 | 0.00837 | -0.236 | 150.127
1.5 | 1.316 | 0.00879 | -0.236 | 149.72
2 | 1.375 | 0.00922 | -0.236 | 149.058
2.5 | 1.434 | 0.009 | -0.236 | 159.265
3 | 1.492 | 0.00927 | -0.236 | 160.897
3.5 | 1.55 | 0.00911 | -0.236 | 170.203
4 | 1.607 | 0.00957 | -0.236 | 167.922
4.5 | 1.664 | 0.00948 | -0.236 | 175.566
5 | 1.718 | 0.01003 | -0.235 | 171.192
5.5 | 1.769 | 0.01179 | -0.235 | 150.035
6 | 1.817 | 0.01265 | -0.235 | 143.695
6.5 | 1.862 | 0.01351 | -0.235 | 137.86
7 | 1.904 | 0.01429 | -0.235 | 133.206
7.5 | 1.941 | 0.01503 | -0.234 | 129.114
8 | 1.973 | 0.01576 | -0.234 | 125.228
8.5 | 2 | 0.0165 | -0.234 | 121.181
9 | 2.02 | 0.01723 | -0.233 | 117.236
9.5 | 2.034 | 0.01772 | -0.233 | 114.806
10 | 2.038 | 0.01861 | -0.232 | 109.501
10.5 | 2.035 | 0.01961 | -0.232 | 103.783
11 | 2.023 | 0.02064 | -0.231 | 97.989
11.5 | 2.002 | 0.02176 | -0.231 | 91.996
12 | 1.97 | 0.02293 | -0.23 | 85.908
12.5 | 1.926 | 0.02428 | -0.23 | 79.326
13 | 1.872 | 0.02566 | -0.229 | 72.963
13.5 | 1.808 | 0.02722 | -0.228 | 66.437
14 | 1.736 | 0.02904 | -0.227 | 59.753
14.5 | 1.654 | 0.0309 | -0.226 | 53.527
15 | 1.565 | 0.03313 | -0.225 | 47.225

## 134. Re 16M Mach 0.25 (2)
BIGFOIL.COM POLAR EXPORT
Joukowsky 11.00% thick 8.00% camber
Joukowsky 11.00% thick 8.00% camber |  |  |  | Cl Max: | 2.2812 | at alpha= | 18 | deg
XFOIL ncrit=9 |  |  |  | L/D Max: | 235.124 | at alpha= | 2 | deg
Re: | 16000000 |  |  | Cd Min: | 0.1694 | at alpha= | -18.5 | deg
Mach: | 0.25 |  |  | Cl=0 at alpha= | -8.8022 | deg
|  |  |  | @ Cl=0.1, Cd= | 0.0058503
|  |  |  | @ Cl=0.4, Cd= | 0.004981
|  |  |  | @ Cl=0.6, Cd= | 0.004736
alpha (deg) | Cl | Cd | Cm | Cl/Cd
-18.5 | -0.2771 | 0.1694 | -0.0808 | -1.6358
-18 | -0.273 | 0.15868 | -0.087 | -1.7204
-17.5 | -0.2743 | 0.14827 | -0.0926 | -1.85
-17 | -0.2578 | 0.14149 | -0.0974 | -1.822
-16.5 | -0.2581 | 0.13076 | -0.1046 | -1.9738
-16 | -0.251 | 0.12065 | -0.1129 | -2.0804
-15.5 | -0.2019 | 0.10632 | -0.1365 | -1.899
-15 | -0.2018 | 0.09749 | -0.1431 | -2.07
-13.5 | -0.6237 | 0.01506 | -0.2357 | -41.4143
-13 | -0.5569 | 0.01261 | -0.2395 | -44.1634
-12.5 | -0.4894 | 0.01119 | -0.2412 | -43.7355
-12 | -0.4223 | 0.01008 | -0.2422 | -41.8948
-11.5 | -0.3549 | 0.00903 | -0.2433 | -39.3023
-11 | -0.2882 | 0.00824 | -0.2439 | -34.9757
-10.5 | -0.222 | 0.00766 | -0.2443 | -28.9817
-10 | -0.1562 | 0.0072 | -0.2446 | -21.6944
-9.5 | -0.0909 | 0.0068 | -0.2449 | -13.3676
-9 | -0.0256 | 0.00637 | -0.2454 | -4.0188
-8.5 | 0.0391 | 0.00606 | -0.2457 | 6.4521
-8 | 0.103 | 0.00584 | -0.246 | 17.637
-7.5 | 0.1672 | 0.00557 | -0.2464 | 30.018
-7 | 0.2309 | 0.00537 | -0.2468 | 42.9981
-6.5 | 0.294 | 0.00522 | -0.2471 | 56.3218
-6 | 0.357 | 0.00507 | -0.2475 | 70.4142
-5.5 | 0.4198 | 0.00494 | -0.2479 | 84.9798
-5 | 0.4821 | 0.00487 | -0.2483 | 98.9938
-4.5 | 0.5442 | 0.00479 | -0.2487 | 113.6117
-4 | 0.6062 | 0.00473 | -0.2491 | 128.1607
-3.5 | 0.6679 | 0.00468 | -0.2496 | 142.7137
-3 | 0.7293 | 0.00467 | -0.2499 | 156.167
-2.5 | 0.7903 | 0.00468 | -0.2503 | 168.8675
-2 | 0.851 | 0.00471 | -0.2506 | 180.6794
-1.5 | 0.9117 | 0.00474 | -0.251 | 192.3418
-1 | 0.972 | 0.00479 | -0.2513 | 202.9228
-0.5 | 1.0321 | 0.00487 | -0.2516 | 211.9302
0 | 1.0917 | 0.00497 | -0.2517 | 219.6579
0.5 | 1.1509 | 0.0051 | -0.2519 | 225.6667
1 | 1.2097 | 0.00526 | -0.2519 | 229.981
1.5 | 1.2683 | 0.00542 | -0.2519 | 234.0037
2 | 1.3261 | 0.00564 | -0.2518 | 235.1241
2.5 | 1.3828 | 0.00592 | -0.2514 | 233.5811
3 | 1.4382 | 0.00629 | -0.2508 | 228.6486
3.5 | 1.4913 | 0.00679 | -0.2498 | 219.6318
4 | 1.5429 | 0.00737 | -0.2484 | 209.3487
4.5 | 1.5928 | 0.00801 | -0.2468 | 198.8514
5 | 1.6414 | 0.0087 | -0.2449 | 188.6667
5.5 | 1.6876 | 0.00946 | -0.2425 | 178.3932
6 | 1.7329 | 0.01019 | -0.2399 | 170.0589
6.5 | 1.7747 | 0.011 | -0.2366 | 161.3364
7 | 1.807 | 0.01173 | -0.2313 | 154.0494
7.5 | 1.8395 | 0.0125 | -0.2262 | 147.16
8 | 1.8721 | 0.01341 | -0.2214 | 139.6048
9 | 1.9425 | 0.01512 | -0.2134 | 128.4722
9.5 | 1.9745 | 0.01636 | -0.2089 | 120.6907
10 | 2.0052 | 0.01777 | -0.2044 | 112.8419
10.5 | 2.0348 | 0.01935 | -0.2 | 105.1576
11 | 2.0646 | 0.02103 | -0.1958 | 98.174
11.5 | 2.0914 | 0.02301 | -0.1914 | 90.8909
12 | 2.1173 | 0.02518 | -0.1871 | 84.0866
12.5 | 2.1408 | 0.02766 | -0.1829 | 77.397
13 | 2.164 | 0.03035 | -0.1789 | 71.3015
13.5 | 2.1834 | 0.03352 | -0.1748 | 65.1372
14 | 2.2041 | 0.03677 | -0.1712 | 59.9429
14.5 | 2.2233 | 0.04033 | -0.1677 | 55.1277
15 | 2.2375 | 0.04454 | -0.1643 | 50.2357
15.5 | 2.2493 | 0.04926 | -0.1611 | 45.6618
16 | 2.2627 | 0.05398 | -0.1584 | 41.9174
16.5 | 2.2734 | 0.05919 | -0.1559 | 38.4085
17 | 2.2781 | 0.06534 | -0.1537 | 34.8653
17.5 | 2.2805 | 0.07196 | -0.1518 | 31.6912
18 | 2.2812 | 0.07903 | -0.1504 | 28.865
18.5 | 2.2812 | 0.08636 | -0.1495 | 26.415
19 | 2.2811 | 0.09386 | -0.149 | 24.3032
19.5 | 2.2746 | 0.10236 | -0.1492 | 22.2216
20 | 2.2688 | 0.11083 | -0.1497 | 20.471

## 135. Re 16M Mach 0.50 (1)
BIGFOIL.COM POLAR EXPORT
Joukowsky 11.00% thick 8.00% camber
Joukowsky 11.00% thick 8.00% camber |  |  |  | Cl Max: | 2.044 | at alpha= | 7.5 | deg
JavaFoil+Calcfoil stall+Eppler ext transition |  |  |  | L/D Max: | 181.011 | at alpha= | 3 | deg
Re: | 16000000 |  |  | Cd Min: | 0.00375 | at alpha= | -5.5 | deg
Mach: | 0.5 |  |  | Cl=0 at alpha= | -9.2321 | deg
|  |  |  | @ Cl=0.1, Cd= | 0.046359
|  |  |  | @ Cl=0.4, Cd= | 0.013165
|  |  |  | @ Cl=0.6, Cd= | 0.0039842
alpha (deg) | Cl | Cd | Cm | Cl/Cd
-20 | -1.213 | 0.16646 | -0.151 | -7.29
-19.5 | -1.159 | 0.15217 | -0.152 | -7.614
-19 | -1.104 | 0.13868 | -0.155 | -7.963
-18.5 | -1.043 | 0.1528 | -0.147 | -6.827
-18 | -0.989 | 0.13475 | -0.15 | -7.339
-17.5 | -0.935 | 0.12337 | -0.153 | -7.576
-17 | -0.878 | 0.11761 | -0.153 | -7.465
-16.5 | -0.82 | 0.11644 | -0.148 | -7.039
-16 | -0.766 | 0.10461 | -0.154 | -7.323
-15.5 | -0.374 | 0.09698 | -0.157 | -3.852
-15 | -0.342 | 0.09581 | -0.151 | -3.566
-14.5 | -0.313 | 0.08508 | -0.161 | -3.682
-14 | -0.284 | 0.07701 | -0.167 | -3.692
-13.5 | -0.251 | 0.0839 | -0.149 | -2.99
-13 | -0.223 | 0.07356 | -0.161 | -3.026
-12.5 | -0.192 | 0.07486 | -0.153 | -2.559
-12 | -0.162 | 0.07107 | -0.152 | -2.277
-11.5 | -0.133 | 0.0623 | -0.164 | -2.14
-11 | -0.103 | 0.06647 | -0.147 | -1.544
-10.5 | -0.074 | 0.05914 | -0.157 | -1.248
-10 | -0.044 | 0.05981 | -0.147 | -0.742
-9.5 | -0.015 | 0.05351 | -0.157 | -0.289
-9 | 0.013 | 0.05329 | -0.149 | 0.252
-8.5 | 0.042 | 0.05213 | -0.144 | 0.807
-8 | 0.101 | 0.04626 | -0.156 | 2.182
-7.5 | 0.168 | 0.03693 | -0.18 | 4.561
-7 | 0.236 | 0.02853 | -0.198 | 8.278
-6.5 | 0.307 | 0.02143 | -0.213 | 14.322
-6 | 0.383 | 0.01475 | -0.227 | 25.952
-5.5 | 0.501 | 0.00375 | -0.263 | 133.628
-5 | 0.574 | 0.00393 | -0.263 | 146.185
-4.5 | 0.646 | 0.00408 | -0.263 | 158.467
-4 | 0.718 | 0.00435 | -0.263 | 164.927
-3.5 | 0.789 | 0.00463 | -0.263 | 170.635
-3 | 0.86 | 0.00501 | -0.264 | 171.683
-2.5 | 0.934 | 0.0056 | -0.264 | 166.867
-2 | 1.003 | 0.00641 | -0.264 | 156.416
-1.5 | 1.072 | 0.00789 | -0.264 | 135.917
-1 | 1.141 | 0.0086 | -0.264 | 132.663
-0.5 | 1.209 | 0.00947 | -0.264 | 127.661
0 | 1.277 | 0.00961 | -0.264 | 132.915
0.5 | 1.333 | 0.0096 | -0.264 | 138.95
1 | 1.399 | 0.00909 | -0.264 | 153.902
1.5 | 1.465 | 0.009 | -0.264 | 162.779
2 | 1.53 | 0.00948 | -0.264 | 161.285
2.5 | 1.594 | 0.00939 | -0.263 | 169.757
3 | 1.657 | 0.00916 | -0.263 | 181.011
3.5 | 1.72 | 0.0113 | -0.263 | 152.265
4 | 1.782 | 0.01205 | -0.263 | 147.827
4.5 | 1.842 | 0.01293 | -0.263 | 142.517
5 | 1.897 | 0.01397 | -0.262 | 135.788
5.5 | 1.946 | 0.01528 | -0.262 | 127.371
6 | 1.988 | 0.01673 | -0.261 | 118.822
6.5 | 2.021 | 0.01809 | -0.261 | 111.73
7 | 2.041 | 0.0194 | -0.26 | 105.226
7.5 | 2.044 | 0.02077 | -0.26 | 98.383
8 | 2.017 | 0.02235 | -0.259 | 90.241
8.5 | 1.936 | 0.02412 | -0.258 | 80.257
9 | 1.714 | 0.02642 | -0.257 | 64.869
9.5 | 1.2 | 0.02932 | -0.256 | 40.913
10 | 1.228 | 0.02983 | -0.256 | 41.163
10.5 | 1.254 | 0.03179 | -0.255 | 39.449
11 | 1.28 | 0.03348 | -0.254 | 38.243
11.5 | 1.307 | 0.03493 | -0.253 | 37.413
12 | 1.332 | 0.03659 | -0.253 | 36.414
12.5 | 1.355 | 0.03988 | -0.251 | 33.988

## 136. Re 16M Mach 0.50 (2)
BIGFOIL.COM POLAR EXPORT
Joukowsky 11.00% thick 8.00% camber
Joukowsky 11.00% thick 8.00% camber |  |  |  | Cl Max: | 2.2254 | at alpha= | 12.5 | deg
XFOIL ncrit=9 |  |  |  | L/D Max: | 249.262 | at alpha= | 2 | deg
Re: | 16000000 |  |  | Cd Min: | 0.21999 | at alpha= | -20 | deg
Mach: | 0.5 |  |  | Cl=0 at alpha= | -15.1839 | deg
|  |  |  | @ Cl=0.1, Cd= | 0.010937
|  |  |  | @ Cl=0.4, Cd= | 0.0055915
|  |  |  | @ Cl=0.6, Cd= | 0.0051171
alpha (deg) | Cl | Cd | Cm | Cl/Cd
-20 | -0.2851 | 0.21999 | -0.0741 | -1.296
-18.5 | -0.2005 | 0.19262 | -0.096 | -1.0409
-18 | -0.1673 | 0.1852 | -0.1036 | -0.90335
-17.5 | -0.1079 | 0.17462 | -0.1204 | -0.61791
-17 | -0.0783 | 0.16596 | -0.1281 | -0.4718
-16.5 | -0.0588 | 0.15716 | -0.1335 | -0.37414
-15.5 | -0.011 | 0.14446 | -0.1422 | -0.076146
-15 | 0.0064 | 0.13729 | -0.146 | 0.046617
-14.5 | 0.0205 | 0.12916 | -0.1504 | 0.15872
-14 | 0.0249 | 0.11986 | -0.155 | 0.20774
-13.5 | 0.0422 | 0.11324 | -0.1589 | 0.37266
-13 | 0.0633 | 0.10734 | -0.1627 | 0.58971
-12.5 | 0.0729 | 0.09998 | -0.1669 | 0.72915
-12 | 0.0664 | 0.09051 | -0.1725 | 0.73362
-11.5 | 0.0675 | 0.08261 | -0.1777 | 0.81709
-11 | 0.067 | 0.07504 | -0.183 | 0.89286
-10.5 | 0.0712 | 0.06845 | -0.1874 | 1.0402
-10 | 0.0738 | 0.06207 | -0.1917 | 1.189
-9.5 | 0.0621 | 0.05474 | -0.1969 | 1.1345
-9 | 0.0294 | 0.04717 | -0.2009 | 0.62328
-8.5 | 0.0028 | 0.03916 | -0.2095 | 0.071502
-8 | 0.0114 | 0.02732 | -0.2345 | 0.41728
-7.5 | 0.1154 | 0.00809 | -0.2821 | 14.2645
-7 | 0.2068 | 0.00656 | -0.2832 | 31.5244
-6.5 | 0.2912 | 0.006 | -0.2826 | 48.5333
-6 | 0.372 | 0.00567 | -0.2819 | 65.6085
-5.5 | 0.4505 | 0.00545 | -0.2814 | 82.6606
-5 | 0.5278 | 0.00526 | -0.2812 | 100.3422
-4.5 | 0.6036 | 0.00511 | -0.2811 | 118.1213
-4 | 0.678 | 0.00503 | -0.2811 | 134.7913
-3.5 | 0.7515 | 0.00498 | -0.2812 | 150.9036
-3 | 0.8244 | 0.00494 | -0.2814 | 166.8826
-2.5 | 0.8966 | 0.00493 | -0.2817 | 181.8661
-2 | 0.968 | 0.00495 | -0.2819 | 195.5556
-1.5 | 1.0387 | 0.00501 | -0.2821 | 207.3253
0 | 1.2484 | 0.0053 | -0.2825 | 235.5472
0.5 | 1.3175 | 0.00544 | -0.2825 | 242.1875
1 | 1.3859 | 0.00562 | -0.2822 | 246.6014
1.5 | 1.4535 | 0.00584 | -0.2818 | 248.887
2 | 1.5205 | 0.0061 | -0.281 | 249.2623
2.5 | 1.5868 | 0.00638 | -0.28 | 248.7147
3 | 1.6504 | 0.00676 | -0.2784 | 244.142
3.5 | 1.7116 | 0.0072 | -0.2761 | 237.7222
4 | 1.7652 | 0.00787 | -0.2723 | 224.2948
4.5 | 1.7994 | 0.00871 | -0.2647 | 206.5901
5 | 1.8302 | 0.00982 | -0.2567 | 186.3747
5.5 | 1.86 | 0.01123 | -0.2489 | 165.6278
6 | 1.8864 | 0.01299 | -0.2408 | 145.2194
6.5 | 1.9096 | 0.0152 | -0.2328 | 125.6316
7 | 1.9353 | 0.0176 | -0.2255 | 109.9602
7.5 | 1.9581 | 0.02046 | -0.2182 | 95.7038
8 | 1.9871 | 0.02328 | -0.212 | 85.3565
8.5 | 2.0172 | 0.02633 | -0.2062 | 76.6122
9 | 2.047 | 0.02968 | -0.2007 | 68.969
9.5 | 2.0802 | 0.03316 | -0.1959 | 62.7322
10 | 2.1128 | 0.03681 | -0.1913 | 57.3974
10.5 | 2.1411 | 0.04107 | -0.1863 | 52.1329
11 | 2.1661 | 0.04592 | -0.1814 | 47.1712
11.5 | 2.1917 | 0.05097 | -0.1768 | 42.9998
12 | 2.2122 | 0.05681 | -0.1723 | 38.9403
12.5 | 2.2254 | 0.06372 | -0.1679 | 34.9247
13 | 2.2197 | 0.07299 | -0.164 | 30.411

## 137. Re 18M Mach 0.00 (1)
BIGFOIL.COM POLAR EXPORT
Joukowsky 11.00% thick 8.00% camber
Joukowsky 11.00% thick 8.00% camber |  |  |  | Cl Max: | 2.054 | at alpha= | 11.5 | deg
JavaFoil+Calcfoil stall+Eppler ext transition |  |  |  | L/D Max: | 171.912 | at alpha= | 5.5 | deg
Re: | 18000000 |  |  | Cd Min: | 0.00298 | at alpha= | -8 | deg
Mach: | 0 |  |  | Cl=0 at alpha= | -9.2347 | deg
|  |  |  | @ Cl=0.1, Cd= | 0.010621
|  |  |  | @ Cl=0.4, Cd= | 0.0034205
|  |  |  | @ Cl=0.6, Cd= | 0.0039698
alpha (deg) | Cl | Cd | Cm | Cl/Cd
-20 | -0.439 | 0.15164 | -0.125 | -2.892
-19.5 | -0.442 | 0.14305 | -0.127 | -3.09
-19 | -0.444 | 0.13618 | -0.128 | -3.26
-18.5 | -0.444 | 0.13015 | -0.128 | -3.412
-18 | -0.443 | 0.12255 | -0.131 | -3.615
-17.5 | -0.439 | 0.11692 | -0.132 | -3.758
-17 | -0.434 | 0.11012 | -0.133 | -3.942
-16.5 | -0.426 | 0.10419 | -0.135 | -4.091
-16 | -0.416 | 0.0978 | -0.137 | -4.255
-15.5 | -0.402 | 0.09227 | -0.139 | -4.362
-15 | -0.386 | 0.08615 | -0.141 | -4.481
-14.5 | -0.367 | 0.08049 | -0.144 | -4.557
-14 | -0.345 | 0.07542 | -0.146 | -4.569
-13.5 | -0.32 | 0.06921 | -0.15 | -4.626
-13 | -0.293 | 0.06364 | -0.153 | -4.601
-12.5 | -0.263 | 0.05805 | -0.157 | -4.525
-12 | -0.229 | 0.05349 | -0.159 | -4.289
-11.5 | -0.194 | 0.04812 | -0.164 | -4.029
-11 | -0.155 | 0.04372 | -0.167 | -3.554
-10.5 | -0.115 | 0.03794 | -0.173 | -3.027
-10 | -0.071 | 0.0328 | -0.178 | -2.18
-9.5 | -0.026 | 0.02702 | -0.184 | -0.949
-9 | 0.023 | 0.02073 | -0.192 | 1.117
-8.5 | 0.075 | 0.01528 | -0.2 | 4.928
-8 | 0.141 | 0.00298 | -0.227 | 47.37
-7.5 | 0.2 | 0.00312 | -0.227 | 64.237
-7 | 0.26 | 0.00316 | -0.227 | 82.254
-6.5 | 0.32 | 0.00334 | -0.227 | 95.948
-6 | 0.381 | 0.00338 | -0.227 | 112.843
-5.5 | 0.442 | 0.00351 | -0.228 | 126.064
-5 | 0.503 | 0.00367 | -0.228 | 136.946
-4.5 | 0.564 | 0.00384 | -0.228 | 146.865
-4 | 0.625 | 0.00406 | -0.228 | 153.784
-3.5 | 0.686 | 0.00444 | -0.228 | 154.369
-3 | 0.746 | 0.00485 | -0.228 | 154.05
-2.5 | 0.809 | 0.00532 | -0.228 | 152.079
-2 | 0.869 | 0.00588 | -0.228 | 147.688
-1.5 | 0.928 | 0.00695 | -0.228 | 133.534
-1 | 0.988 | 0.00745 | -0.229 | 132.652
-0.5 | 1.047 | 0.00803 | -0.229 | 130.421
0 | 1.107 | 0.00868 | -0.229 | 127.446
0.5 | 1.159 | 0.00862 | -0.229 | 134.455
1 | 1.217 | 0.00864 | -0.229 | 140.799
1.5 | 1.275 | 0.00847 | -0.229 | 150.546
2 | 1.332 | 0.00884 | -0.229 | 150.687
2.5 | 1.389 | 0.00927 | -0.229 | 149.947
3 | 1.446 | 0.00887 | -0.229 | 163.145
3.5 | 1.503 | 0.00929 | -0.228 | 161.771
4 | 1.559 | 0.00975 | -0.228 | 159.946
4.5 | 1.614 | 0.00959 | -0.228 | 168.338
5 | 1.667 | 0.01012 | -0.228 | 164.764
5.5 | 1.718 | 0.00999 | -0.228 | 171.912
6 | 1.767 | 0.01179 | -0.228 | 149.869
6.5 | 1.813 | 0.01248 | -0.228 | 145.256
7 | 1.856 | 0.0131 | -0.227 | 141.62
7.5 | 1.896 | 0.01373 | -0.227 | 138.137
8 | 1.932 | 0.01431 | -0.227 | 134.993
8.5 | 1.965 | 0.01493 | -0.227 | 131.572
9 | 1.993 | 0.01554 | -0.226 | 128.206
9.5 | 2.016 | 0.01581 | -0.226 | 127.536
10 | 2.033 | 0.0165 | -0.226 | 123.251
10.5 | 2.046 | 0.01727 | -0.225 | 118.426
11 | 2.053 | 0.01805 | -0.225 | 113.719
11.5 | 2.054 | 0.0189 | -0.224 | 108.695
12 | 2.05 | 0.01978 | -0.224 | 103.649
12.5 | 2.038 | 0.02071 | -0.223 | 98.397
13 | 2.02 | 0.02169 | -0.223 | 93.146
13.5 | 1.997 | 0.02277 | -0.222 | 87.726
14 | 1.97 | 0.02388 | -0.222 | 82.481
14.5 | 1.938 | 0.02508 | -0.221 | 77.263
15 | 1.901 | 0.02656 | -0.22 | 71.551
15.5 | 1.86 | 0.02797 | -0.22 | 66.489
16 | 1.813 | 0.02953 | -0.219 | 61.384
16.5 | 1.763 | 0.03112 | -0.218 | 56.66

## 138. Re 18M Mach 0.00 (2)
BIGFOIL.COM POLAR EXPORT
Joukowsky 11.00% thick 8.00% camber
Joukowsky 11.00% thick 8.00% camber |  |  |  | Cl Max: | 2.327 | at alpha= | 20 | deg
XFOIL ncrit=9 |  |  |  | L/D Max: | 227.481 | at alpha= | 1.5 | deg
Re: | 18000000 |  |  | Cd Min: | 0.0755 | at alpha= | 20 | deg
Mach: | 0 |  |  | Cl=0 at alpha= | -8.952 | deg
|  |  |  | @ Cl=0.1, Cd= | 0.0054794
|  |  |  | @ Cl=0.4, Cd= | 0.0048166
|  |  |  | @ Cl=0.6, Cd= | 0.0046255
alpha (deg) | Cl | Cd | Cm | Cl/Cd
-16.5 | -0.8807 | 0.0153 | -0.2171 | -57.5621
-16 | -0.8258 | 0.01368 | -0.22 | -60.3655
-15.5 | -0.7695 | 0.01253 | -0.222 | -61.4126
-15 | -0.7126 | 0.01162 | -0.2236 | -61.3253
-14.5 | -0.6549 | 0.01083 | -0.2249 | -60.4709
-14 | -0.5971 | 0.01016 | -0.2261 | -58.7697
-13.5 | -0.5386 | 0.0095 | -0.2273 | -56.6947
-13 | -0.48 | 0.00884 | -0.2285 | -54.2986
-12.5 | -0.421 | 0.00823 | -0.2296 | -51.1543
-12 | -0.3618 | 0.00772 | -0.2306 | -46.8653
-11.5 | -0.3028 | 0.00735 | -0.2314 | -41.1973
-11 | -0.2434 | 0.00701 | -0.2322 | -34.7218
-10.5 | -0.1842 | 0.00672 | -0.2329 | -27.4107
-10 | -0.1247 | 0.00638 | -0.2337 | -19.5455
-9.5 | -0.065 | 0.00605 | -0.2345 | -10.7438
-9 | -0.0057 | 0.00585 | -0.2351 | -0.97436
-8.5 | 0.0537 | 0.00565 | -0.2358 | 9.5044
-8 | 0.1134 | 0.00543 | -0.2365 | 20.884
-7.5 | 0.1727 | 0.00527 | -0.2371 | 32.7704
-7 | 0.2321 | 0.00514 | -0.2376 | 45.1556
-6.5 | 0.2916 | 0.00498 | -0.2383 | 58.5542
-6 | 0.3506 | 0.0049 | -0.2387 | 71.551
-5.5 | 0.4098 | 0.0048 | -0.2393 | 85.375
-5 | 0.469 | 0.00472 | -0.2398 | 99.3644
-4.5 | 0.5279 | 0.00466 | -0.2403 | 113.2833
-4 | 0.5867 | 0.00463 | -0.2408 | 126.7171
-3.5 | 0.6453 | 0.00461 | -0.2412 | 139.9783
-3 | 0.7038 | 0.0046 | -0.2416 | 153
-2.5 | 0.7623 | 0.0046 | -0.242 | 165.7174
-2 | 0.8205 | 0.00461 | -0.2424 | 177.9826
-1.5 | 0.8785 | 0.00465 | -0.2428 | 188.9247
-1 | 0.9362 | 0.00471 | -0.2431 | 198.7686
-0.5 | 0.9936 | 0.00479 | -0.2433 | 207.4322
0 | 1.0506 | 0.00489 | -0.2435 | 214.8466
0.5 | 1.1072 | 0.00503 | -0.2436 | 220.1193
1 | 1.1633 | 0.0052 | -0.2437 | 223.7115
1.5 | 1.2193 | 0.00536 | -0.2437 | 227.4813
2 | 1.2739 | 0.00562 | -0.2436 | 226.6726
2.5 | 1.328 | 0.00591 | -0.2433 | 224.7039
3 | 1.3808 | 0.00629 | -0.2428 | 219.5231
3.5 | 1.4318 | 0.00679 | -0.2421 | 210.8689
4 | 1.4821 | 0.00731 | -0.2412 | 202.7497
5 | 1.5795 | 0.00849 | -0.2388 | 186.0424
6 | 1.6741 | 0.00969 | -0.236 | 172.7657
6.5 | 1.7198 | 0.0103 | -0.2343 | 166.9709
7 | 1.7654 | 0.01086 | -0.2326 | 162.5599
7.5 | 1.8086 | 0.01148 | -0.2305 | 157.5436
8 | 1.8513 | 0.01204 | -0.2283 | 153.7625
8.5 | 1.8845 | 0.01259 | -0.2242 | 149.6823
9 | 1.9183 | 0.01295 | -0.2205 | 148.1313
9.5 | 1.9491 | 0.01374 | -0.2163 | 141.8559
10 | 1.9798 | 0.01464 | -0.2122 | 135.2322
10.5 | 2.0101 | 0.01564 | -0.2083 | 128.523
11 | 2.0403 | 0.01672 | -0.2045 | 122.0275
11.5 | 2.068 | 0.01801 | -0.2005 | 114.8251
12 | 2.0966 | 0.01933 | -0.1969 | 108.4635
12.5 | 2.1217 | 0.02093 | -0.1929 | 101.3712
13 | 2.1471 | 0.02261 | -0.1892 | 94.9624
13.5 | 2.1707 | 0.0245 | -0.1856 | 88.6
14 | 2.1903 | 0.02678 | -0.1817 | 81.7886
14.5 | 2.2114 | 0.02909 | -0.1782 | 76.0193
15 | 2.231 | 0.03162 | -0.1748 | 70.5566
15.5 | 2.2473 | 0.0346 | -0.1714 | 64.9509
16 | 2.2622 | 0.03787 | -0.1682 | 59.7359
16.5 | 2.2767 | 0.04131 | -0.1653 | 55.1126
17 | 2.2911 | 0.04492 | -0.1627 | 51.004
17.5 | 2.3034 | 0.04887 | -0.1602 | 47.1332
18 | 2.3125 | 0.05332 | -0.1579 | 43.3702
18.5 | 2.3169 | 0.05855 | -0.1558 | 39.5713
19 | 2.3204 | 0.06404 | -0.154 | 36.2336
19.5 | 2.3238 | 0.06969 | -0.1525 | 33.3448
20 | 2.327 | 0.0755 | -0.1515 | 30.8212

## 139. Re 18M Mach 0.10 (1)
BIGFOIL.COM POLAR EXPORT
Joukowsky 11.00% thick 8.00% camber
Joukowsky 11.00% thick 8.00% camber |  |  |  | Cl Max: | 2.051 | at alpha= | 11 | deg
JavaFoil+Calcfoil stall+Eppler ext transition |  |  |  | L/D Max: | 175.523 | at alpha= | 5 | deg
Re: | 18000000 |  |  | Cd Min: | 0.00307 | at alpha= | -7.5 | deg
Mach: | 0.1 |  |  | Cl=0 at alpha= | -9.2347 | deg
|  |  |  | @ Cl=0.1, Cd= | 0.013612
|  |  |  | @ Cl=0.4, Cd= | 0.0034162
|  |  |  | @ Cl=0.6, Cd= | 0.003969
alpha (deg) | Cl | Cd | Cm | Cl/Cd
-20 | -0.402 | 0.15557 | -0.123 | -2.587
-19.5 | -0.409 | 0.14633 | -0.125 | -2.793
-19 | -0.413 | 0.13941 | -0.126 | -2.965
-18.5 | -0.416 | 0.13302 | -0.127 | -3.13
-18 | -0.418 | 0.12653 | -0.128 | -3.301
-17.5 | -0.417 | 0.11914 | -0.13 | -3.502
-17 | -0.414 | 0.11297 | -0.131 | -3.669
-16.5 | -0.409 | 0.10615 | -0.133 | -3.856
-16 | -0.401 | 0.10031 | -0.135 | -4.003
-15.5 | -0.39 | 0.09409 | -0.137 | -4.149
-15 | -0.376 | 0.08778 | -0.14 | -4.282
-14.5 | -0.358 | 0.08246 | -0.142 | -4.346
-14 | -0.338 | 0.07699 | -0.144 | -4.39
-13.5 | -0.315 | 0.07061 | -0.148 | -4.461
-13 | -0.289 | 0.06496 | -0.152 | -4.447
-12.5 | -0.259 | 0.0602 | -0.155 | -4.31
-12 | -0.227 | 0.05472 | -0.159 | -4.156
-11.5 | -0.192 | 0.04944 | -0.163 | -3.893
-11 | -0.155 | 0.0449 | -0.166 | -3.442
-10.5 | -0.114 | 0.03956 | -0.171 | -2.887
-10 | -0.071 | 0.03392 | -0.177 | -2.101
-9.5 | -0.026 | 0.02802 | -0.184 | -0.914
-9 | 0.023 | 0.02188 | -0.191 | 1.056
-8.5 | 0.075 | 0.01622 | -0.199 | 4.628
-8 | 0.133 | 0.01017 | -0.212 | 13.112
-7.5 | 0.201 | 0.00307 | -0.228 | 65.497
-7 | 0.261 | 0.00316 | -0.228 | 82.543
-6.5 | 0.322 | 0.00334 | -0.228 | 96.314
-6 | 0.383 | 0.00338 | -0.229 | 113.202
-5.5 | 0.444 | 0.00351 | -0.229 | 126.514
-5 | 0.506 | 0.00368 | -0.229 | 137.416
-4.5 | 0.567 | 0.00385 | -0.229 | 147.424
-4 | 0.628 | 0.00407 | -0.229 | 154.267
-3.5 | 0.689 | 0.00445 | -0.229 | 155.02
-3 | 0.75 | 0.00468 | -0.229 | 160.19
-2.5 | 0.813 | 0.00533 | -0.229 | 152.521
-2 | 0.873 | 0.0059 | -0.23 | 148.028
-1.5 | 0.933 | 0.00698 | -0.23 | 133.684
-1 | 0.993 | 0.00748 | -0.23 | 132.765
-0.5 | 1.053 | 0.00807 | -0.23 | 130.488
0 | 1.112 | 0.00873 | -0.23 | 127.451
0.5 | 1.165 | 0.00867 | -0.23 | 134.377
1 | 1.223 | 0.00869 | -0.23 | 140.749
1.5 | 1.281 | 0.00851 | -0.23 | 150.547
2 | 1.339 | 0.0089 | -0.23 | 150.405
2.5 | 1.396 | 0.00934 | -0.23 | 149.514
3 | 1.453 | 0.00893 | -0.23 | 162.757
3.5 | 1.51 | 0.00937 | -0.23 | 161.203
4 | 1.566 | 0.00917 | -0.23 | 170.89
4.5 | 1.622 | 0.00967 | -0.229 | 167.807
5 | 1.675 | 0.00954 | -0.229 | 175.523
5.5 | 1.726 | 0.01011 | -0.229 | 170.752
6 | 1.775 | 0.01189 | -0.229 | 149.191
6.5 | 1.821 | 0.01262 | -0.229 | 144.266
7 | 1.864 | 0.01327 | -0.229 | 140.413
7.5 | 1.903 | 0.01388 | -0.228 | 137.099
8 | 1.939 | 0.01449 | -0.228 | 133.79
8.5 | 1.971 | 0.01512 | -0.228 | 130.289
9 | 1.998 | 0.01574 | -0.227 | 126.912
9.5 | 2.02 | 0.01603 | -0.227 | 125.979
10 | 2.036 | 0.01677 | -0.227 | 121.41
10.5 | 2.046 | 0.01755 | -0.226 | 116.602
11 | 2.051 | 0.01834 | -0.226 | 111.828
11.5 | 2.05 | 0.01923 | -0.225 | 106.579
12 | 2.042 | 0.02012 | -0.225 | 101.509
12.5 | 2.027 | 0.02113 | -0.224 | 95.9
13 | 2.005 | 0.02218 | -0.224 | 90.39
13.5 | 1.978 | 0.02328 | -0.223 | 84.972
14 | 1.945 | 0.02442 | -0.223 | 79.665
14.5 | 1.908 | 0.02576 | -0.222 | 74.049
15 | 1.866 | 0.02716 | -0.221 | 68.699
15.5 | 1.819 | 0.02876 | -0.221 | 63.25
16 | 1.766 | 0.03043 | -0.22 | 58.032

## 140. Re 18M Mach 0.10 (2)
BIGFOIL.COM POLAR EXPORT
Joukowsky 11.00% thick 8.00% camber
Joukowsky 11.00% thick 8.00% camber |  |  |  | Cl Max: | 2.3224 | at alpha= | 20 | deg
XFOIL ncrit=9 |  |  |  | L/D Max: | 228.454 | at alpha= | 1.5 | deg
Re: | 18000000 |  |  | Cd Min: | 0.17877 | at alpha= | -20 | deg
Mach: | 0.1 |  |  | Cl=0 at alpha= | -8.9301 | deg
|  |  |  | @ Cl=0.1, Cd= | 0.0055161
|  |  |  | @ Cl=0.4, Cd= | 0.0048291
|  |  |  | @ Cl=0.6, Cd= | 0.0046265
alpha (deg) | Cl | Cd | Cm | Cl/Cd
-20 | -0.3841 | 0.17877 | -0.0609 | -2.1486
-19.5 | -0.3753 | 0.1677 | -0.0693 | -2.2379
-19 | -0.3531 | 0.16113 | -0.0754 | -2.1914
-18.5 | -0.351 | 0.15098 | -0.0817 | -2.3248
-18 | -0.3526 | 0.14044 | -0.0884 | -2.5107
-17.5 | -0.3618 | 0.12851 | -0.0963 | -2.8153
-17 | -0.37 | 0.11838 | -0.1027 | -3.1255
-16.5 | -0.3776 | 0.10787 | -0.1103 | -3.5005
-16 | -0.8427 | 0.01556 | -0.2202 | -54.1581
-15.5 | -0.786 | 0.01359 | -0.2236 | -57.8366
-15 | -0.7281 | 0.01237 | -0.2255 | -58.8601
-14.5 | -0.6692 | 0.0114 | -0.227 | -58.7018
-14 | -0.6101 | 0.01061 | -0.2282 | -57.5024
-13 | -0.4906 | 0.00921 | -0.2304 | -53.2682
-12.5 | -0.4304 | 0.00855 | -0.2315 | -50.3392
-12 | -0.37 | 0.00795 | -0.2325 | -46.5409
-11.5 | -0.3099 | 0.0075 | -0.2333 | -41.32
-11 | -0.2496 | 0.00712 | -0.234 | -35.0562
-10.5 | -0.1894 | 0.00681 | -0.2347 | -27.812
-10 | -0.1291 | 0.00649 | -0.2353 | -19.8921
-9.5 | -0.0685 | 0.00613 | -0.2361 | -11.1746
-9 | -0.0084 | 0.0059 | -0.2367 | -1.4237
-8.5 | 0.0517 | 0.0057 | -0.2373 | 9.0702
-8 | 0.1121 | 0.00547 | -0.2379 | 20.4936
-7.5 | 0.1721 | 0.0053 | -0.2385 | 32.4717
-7 | 0.232 | 0.00516 | -0.239 | 44.9612
-6.5 | 0.2921 | 0.00499 | -0.2396 | 58.5371
-6 | 0.3517 | 0.00491 | -0.2401 | 71.6293
-5.5 | 0.4114 | 0.00481 | -0.2406 | 85.5301
-5 | 0.4711 | 0.00474 | -0.2411 | 99.3882
-4.5 | 0.5305 | 0.00467 | -0.2416 | 113.5974
-4 | 0.5898 | 0.00463 | -0.2421 | 127.3866
-3.5 | 0.6488 | 0.00461 | -0.2425 | 140.7375
-3 | 0.7078 | 0.00461 | -0.2429 | 153.5358
-2.5 | 0.7667 | 0.0046 | -0.2433 | 166.6739
-2 | 0.8253 | 0.00462 | -0.2437 | 178.6364
-1.5 | 0.8837 | 0.00465 | -0.244 | 190.043
-1 | 0.9418 | 0.00471 | -0.2443 | 199.9575
-0.5 | 0.9995 | 0.00479 | -0.2446 | 208.6639
0 | 1.057 | 0.00489 | -0.2448 | 216.1554
0.5 | 1.114 | 0.00503 | -0.2449 | 221.4712
1 | 1.1704 | 0.0052 | -0.245 | 225.0769
1.5 | 1.2268 | 0.00537 | -0.245 | 228.4544
2 | 1.2818 | 0.00563 | -0.2448 | 227.6732
2.5 | 1.3364 | 0.00591 | -0.2446 | 226.1252
3 | 1.3893 | 0.00631 | -0.244 | 220.1743
3.5 | 1.441 | 0.00678 | -0.2433 | 212.5369
4 | 1.4915 | 0.00732 | -0.2423 | 203.7568
4.5 | 1.5408 | 0.00791 | -0.2411 | 194.7914
5 | 1.589 | 0.00854 | -0.2398 | 186.0656
5.5 | 1.6371 | 0.00912 | -0.2384 | 179.5066
6 | 1.6837 | 0.00975 | -0.2367 | 172.6872
6.5 | 1.7292 | 0.01039 | -0.2349 | 166.4293
7 | 1.7745 | 0.01096 | -0.233 | 161.9069
7.5 | 1.8173 | 0.01161 | -0.2306 | 156.5289
8 | 1.8572 | 0.01217 | -0.2277 | 152.6048
8.5 | 1.8879 | 0.01277 | -0.223 | 147.8387
9 | 1.9232 | 0.01318 | -0.2195 | 145.9181
9.5 | 1.9546 | 0.01402 | -0.2153 | 139.4151
10 | 1.9859 | 0.01497 | -0.2113 | 132.6587
10.5 | 2.016 | 0.01605 | -0.2072 | 125.6075
11 | 2.0461 | 0.0172 | -0.2033 | 118.9593
11.5 | 2.0734 | 0.01859 | -0.1992 | 111.5331
12 | 2.1012 | 0.02003 | -0.1954 | 104.9026
12.5 | 2.1259 | 0.02176 | -0.1913 | 97.6976
13 | 2.1513 | 0.02355 | -0.1876 | 91.3503
13.5 | 2.174 | 0.02562 | -0.1838 | 84.8556
14 | 2.1944 | 0.02801 | -0.18 | 78.3434
14.5 | 2.2158 | 0.03043 | -0.1765 | 72.8163
15 | 2.235 | 0.03317 | -0.1731 | 67.3802
15.5 | 2.2508 | 0.03637 | -0.1697 | 61.8862
16 | 2.2647 | 0.03991 | -0.1665 | 56.7452
16.5 | 2.279 | 0.04356 | -0.1636 | 52.3186
17 | 2.2924 | 0.04749 | -0.161 | 48.2712
17.5 | 2.3028 | 0.05185 | -0.1586 | 44.4127
18 | 2.31 | 0.05679 | -0.1563 | 40.6762
18.5 | 2.3143 | 0.06227 | -0.1543 | 37.1656
19 | 2.3165 | 0.06817 | -0.1527 | 33.9812
19.5 | 2.3202 | 0.07404 | -0.1514 | 31.3371
20 | 2.3224 | 0.0802 | -0.1505 | 28.9576

## 141. Re 18M Mach 0.25 (1)
BIGFOIL.COM POLAR EXPORT
Joukowsky 11.00% thick 8.00% camber
Joukowsky 11.00% thick 8.00% camber |  |  |  | Cl Max: | 2.04 | at alpha= | 10 | deg
JavaFoil+Calcfoil stall+Eppler ext transition |  |  |  | L/D Max: | 175.675 | at alpha= | 4.5 | deg
Re: | 18000000 |  |  | Cd Min: | 0.00318 | at alpha= | -7 | deg
Mach: | 0.25 |  |  | Cl=0 at alpha= | -9.2396 | deg
|  |  |  | @ Cl=0.1, Cd= | 0.020202
|  |  |  | @ Cl=0.4, Cd= | 0.0034163
|  |  |  | @ Cl=0.6, Cd= | 0.0039457
alpha (deg) | Cl | Cd | Cm | Cl/Cd
-20 | -0.065 | 0.17374 | -0.119 | -0.375
-19.5 | -0.062 | 0.16679 | -0.119 | -0.372
-19 | -0.059 | 0.16208 | -0.118 | -0.364
-18.5 | -0.134 | 0.15499 | -0.117 | -0.866
-18 | -0.176 | 0.145 | -0.119 | -1.216
-17.5 | -0.208 | 0.13589 | -0.121 | -1.533
-17 | -0.234 | 0.12919 | -0.121 | -1.814
-16.5 | -0.255 | 0.12251 | -0.122 | -2.084
-16 | -0.272 | 0.11474 | -0.123 | -2.367
-15.5 | -0.282 | 0.10719 | -0.126 | -2.631
-15 | -0.287 | 0.10081 | -0.128 | -2.842
-14.5 | -0.286 | 0.09335 | -0.131 | -3.067
-14 | -0.281 | 0.08671 | -0.135 | -3.242
-13.5 | -0.271 | 0.08036 | -0.139 | -3.371
-13 | -0.256 | 0.07432 | -0.142 | -3.439
-12.5 | -0.236 | 0.06762 | -0.148 | -3.485
-12 | -0.211 | 0.06209 | -0.152 | -3.394
-11.5 | -0.182 | 0.0563 | -0.156 | -3.224
-11 | -0.148 | 0.05152 | -0.16 | -2.869
-10.5 | -0.11 | 0.04635 | -0.165 | -2.382
-10 | -0.07 | 0.04017 | -0.172 | -1.731
-9.5 | -0.025 | 0.03506 | -0.178 | -0.715
-9 | 0.023 | 0.02917 | -0.185 | 0.777
-8.5 | 0.074 | 0.023 | -0.193 | 3.216
-8 | 0.129 | 0.01708 | -0.202 | 7.55
-7.5 | 0.191 | 0.01058 | -0.216 | 18.082
-7 | 0.267 | 0.00318 | -0.234 | 83.823
-6.5 | 0.329 | 0.00336 | -0.235 | 98.058
-6 | 0.392 | 0.0034 | -0.235 | 115.335
-5.5 | 0.456 | 0.00353 | -0.235 | 128.961
-5 | 0.519 | 0.0037 | -0.235 | 140.113
-4.5 | 0.582 | 0.00388 | -0.235 | 150.144
-4 | 0.645 | 0.00411 | -0.235 | 156.908
-3.5 | 0.708 | 0.00439 | -0.236 | 161.1
-3 | 0.771 | 0.00472 | -0.236 | 163.328
-2.5 | 0.835 | 0.00539 | -0.236 | 154.886
-2 | 0.897 | 0.00598 | -0.236 | 149.934
-1.5 | 0.959 | 0.00713 | -0.236 | 134.424
-1 | 1.02 | 0.00767 | -0.236 | 132.963
-0.5 | 1.082 | 0.00826 | -0.236 | 131.011
0 | 1.143 | 0.00841 | -0.236 | 135.904
0.5 | 1.196 | 0.00893 | -0.236 | 133.967
1 | 1.256 | 0.009 | -0.236 | 139.61
1.5 | 1.316 | 0.00879 | -0.236 | 149.67
2 | 1.375 | 0.00922 | -0.236 | 149.118
2.5 | 1.434 | 0.009 | -0.236 | 159.328
3 | 1.492 | 0.00927 | -0.236 | 160.875
3.5 | 1.55 | 0.00911 | -0.236 | 170.159
4 | 1.607 | 0.00956 | -0.236 | 168.083
4.5 | 1.664 | 0.00947 | -0.236 | 175.675
5 | 1.718 | 0.01003 | -0.236 | 171.374
5.5 | 1.769 | 0.01178 | -0.235 | 150.161
6 | 1.818 | 0.01259 | -0.235 | 144.369
6.5 | 1.863 | 0.01337 | -0.235 | 139.363
7 | 1.904 | 0.01407 | -0.235 | 135.362
7.5 | 1.942 | 0.01479 | -0.234 | 131.293
8 | 1.974 | 0.01551 | -0.234 | 127.314
8.5 | 2.001 | 0.0162 | -0.234 | 123.468
9 | 2.021 | 0.01696 | -0.233 | 119.18
9.5 | 2.035 | 0.01738 | -0.233 | 117.054
10 | 2.04 | 0.01828 | -0.232 | 111.559
10.5 | 2.036 | 0.01923 | -0.232 | 105.881
11 | 2.024 | 0.02023 | -0.231 | 100.07
11.5 | 2.003 | 0.02133 | -0.231 | 93.912
12 | 1.971 | 0.02248 | -0.23 | 87.714
12.5 | 1.928 | 0.02376 | -0.23 | 81.123
13 | 1.874 | 0.02515 | -0.229 | 74.51
13.5 | 1.81 | 0.02667 | -0.228 | 67.851
14 | 1.737 | 0.02836 | -0.228 | 61.259
14.5 | 1.655 | 0.03031 | -0.227 | 54.609
15 | 1.566 | 0.03252 | -0.226 | 48.157

## 142. Re 18M Mach 0.25 (2)
BIGFOIL.COM POLAR EXPORT
Joukowsky 11.00% thick 8.00% camber
Joukowsky 11.00% thick 8.00% camber |  |  |  | Cl Max: | 2.2999 | at alpha= | 18.5 | deg
XFOIL ncrit=9 |  |  |  | L/D Max: | 234.708 | at alpha= | 2 | deg
Re: | 18000000 |  |  | Cd Min: | 0.1636 | at alpha= | -18.5 | deg
Mach: | 0.25 |  |  | Cl=0 at alpha= | -8.8052 | deg
|  |  |  | @ Cl=0.1, Cd= | 0.0057336
|  |  |  | @ Cl=0.4, Cd= | 0.0049356
|  |  |  | @ Cl=0.6, Cd= | 0.0046843
alpha (deg) | Cl | Cd | Cm | Cl/Cd
-18.5 | -0.2973 | 0.1636 | -0.0829 | -1.8172
-17.5 | -0.2771 | 0.14766 | -0.0929 | -1.8766
-17 | -0.2709 | 0.13836 | -0.099 | -1.9579
-16.5 | -0.2723 | 0.12684 | -0.1075 | -2.1468
-16 | -0.2229 | 0.11286 | -0.1302 | -1.975
-15.5 | -0.217 | 0.10318 | -0.1391 | -2.1031
-15 | -0.2076 | 0.09589 | -0.145 | -2.165
-14.5 | -0.2339 | 0.08338 | -0.1549 | -2.8052
-14 | -0.2478 | 0.07418 | -0.1621 | -3.3405
-13.5 | -0.6236 | 0.01382 | -0.2384 | -45.123
-13 | -0.5563 | 0.01192 | -0.2409 | -46.6695
-12.5 | -0.489 | 0.01069 | -0.2421 | -45.7437
-12 | -0.4216 | 0.00972 | -0.2429 | -43.3745
-11.5 | -0.3546 | 0.00883 | -0.2436 | -40.1586
-11 | -0.2877 | 0.00805 | -0.2443 | -35.7391
-10.5 | -0.2214 | 0.00746 | -0.2447 | -29.6783
-10 | -0.1558 | 0.00704 | -0.2449 | -22.1307
-9.5 | -0.0903 | 0.00667 | -0.2452 | -13.5382
-9 | -0.0252 | 0.00627 | -0.2456 | -4.0191
-8.5 | 0.0395 | 0.00595 | -0.2459 | 6.6387
-8 | 0.1038 | 0.00572 | -0.2462 | 18.1469
-7.5 | 0.1676 | 0.00549 | -0.2465 | 30.5282
-7 | 0.2312 | 0.0053 | -0.2469 | 43.6226
-6.5 | 0.2946 | 0.00514 | -0.2473 | 57.3152
-6 | 0.3576 | 0.00499 | -0.2477 | 71.6633
-5.5 | 0.42 | 0.00491 | -0.248 | 85.5397
-5 | 0.4825 | 0.00481 | -0.2484 | 100.3119
-4.5 | 0.5448 | 0.00472 | -0.2489 | 115.4237
-4 | 0.6066 | 0.00468 | -0.2493 | 129.6154
-3.5 | 0.6681 | 0.00466 | -0.2496 | 143.3691
-3 | 0.7294 | 0.00465 | -0.25 | 156.8602
-2.5 | 0.7907 | 0.00465 | -0.2504 | 170.043
-2 | 0.8516 | 0.00466 | -0.2508 | 182.7468
-1.5 | 0.9123 | 0.00469 | -0.2511 | 194.5203
-1 | 0.9726 | 0.00475 | -0.2514 | 204.7579
-0.5 | 1.0326 | 0.00483 | -0.2517 | 213.7888
0 | 1.0922 | 0.00494 | -0.2519 | 221.0931
0.5 | 1.1515 | 0.00506 | -0.252 | 227.5692
1 | 1.2101 | 0.00524 | -0.252 | 230.9351
1.5 | 1.2682 | 0.00544 | -0.2519 | 233.125
2 | 1.3261 | 0.00565 | -0.2518 | 234.708
2.5 | 1.3826 | 0.00595 | -0.2514 | 232.3697
3 | 1.4379 | 0.00632 | -0.2508 | 227.5158
3.5 | 1.4906 | 0.00686 | -0.2497 | 217.2886
4 | 1.5419 | 0.00745 | -0.2483 | 206.9664
4.5 | 1.5922 | 0.00808 | -0.2467 | 197.0545
5 | 1.6416 | 0.00872 | -0.2449 | 188.2569
5.5 | 1.6882 | 0.00946 | -0.2426 | 178.4567
6.5 | 1.7781 | 0.01087 | -0.2372 | 163.5787
7 | 1.8136 | 0.01157 | -0.2325 | 156.7502
7.5 | 1.8435 | 0.01237 | -0.2269 | 149.0299
8 | 1.8781 | 0.01317 | -0.2224 | 142.6044
8.5 | 1.912 | 0.01411 | -0.218 | 135.5067
9 | 1.9497 | 0.01501 | -0.2145 | 129.8934
10 | 2.0132 | 0.01733 | -0.2056 | 116.1685
10.5 | 2.0432 | 0.01885 | -0.2011 | 108.3926
11 | 2.0722 | 0.02055 | -0.1967 | 100.837
11.5 | 2.1005 | 0.02239 | -0.1925 | 93.8142
12 | 2.1255 | 0.0246 | -0.188 | 86.4024
12.5 | 2.1513 | 0.02687 | -0.1839 | 80.0633
13 | 2.1745 | 0.02952 | -0.1798 | 73.6619
13.5 | 2.1955 | 0.0325 | -0.1758 | 67.5538
14 | 2.2161 | 0.03568 | -0.172 | 62.1104
14.5 | 2.2335 | 0.03936 | -0.1684 | 56.7454
15 | 2.2482 | 0.04348 | -0.1649 | 51.7065
15.5 | 2.2645 | 0.04764 | -0.1618 | 47.5336
16 | 2.2766 | 0.05245 | -0.1589 | 43.4051
16.5 | 2.2851 | 0.05785 | -0.1562 | 39.5004
17 | 2.2922 | 0.06365 | -0.1539 | 36.0126
17.5 | 2.2934 | 0.07036 | -0.152 | 32.5952
18 | 2.2979 | 0.07689 | -0.1505 | 29.8856
18.5 | 2.2999 | 0.08384 | -0.1494 | 27.432
19 | 2.2964 | 0.0918 | -0.1488 | 25.0153
19.5 | 2.2936 | 0.09971 | -0.1487 | 23.0027
20 | 2.2828 | 0.10889 | -0.1493 | 20.9643

## 143. Re 18M Mach 0.50 (1)
BIGFOIL.COM POLAR EXPORT
Joukowsky 11.00% thick 8.00% camber
Joukowsky 11.00% thick 8.00% camber |  |  |  | Cl Max: | 2.045 | at alpha= | 7.5 | deg
JavaFoil+Calcfoil stall+Eppler ext transition |  |  |  | L/D Max: | 181.112 | at alpha= | 3 | deg
Re: | 18000000 |  |  | Cd Min: | 0.00374 | at alpha= | -5.5 | deg
Mach: | 0.5 |  |  | Cl=0 at alpha= | -9.2241 | deg
|  |  |  | @ Cl=0.1, Cd= | 0.045907
|  |  |  | @ Cl=0.4, Cd= | 0.012699
|  |  |  | @ Cl=0.6, Cd= | 0.0039842
alpha (deg) | Cl | Cd | Cm | Cl/Cd
-20 | -1.213 | 0.17228 | -0.151 | -7.043
-19.5 | -1.159 | 0.1548 | -0.153 | -7.487
-19 | -1.104 | 0.14142 | -0.155 | -7.81
-18.5 | -1.043 | 0.15664 | -0.147 | -6.661
-18 | -0.989 | 0.13791 | -0.15 | -7.171
-17.5 | -0.934 | 0.12644 | -0.152 | -7.388
-17 | -0.877 | 0.12138 | -0.151 | -7.226
-16.5 | -0.819 | 0.12099 | -0.147 | -6.77
-16 | -0.765 | 0.10821 | -0.152 | -7.069
-15.5 | -0.373 | 0.09949 | -0.156 | -3.751
-15 | -0.341 | 0.10177 | -0.147 | -3.35
-14.5 | -0.312 | 0.09114 | -0.154 | -3.421
-14 | -0.283 | 0.08262 | -0.159 | -3.421
-13.5 | -0.251 | 0.08276 | -0.15 | -3.033
-13 | -0.223 | 0.07246 | -0.163 | -3.076
-12.5 | -0.192 | 0.07405 | -0.154 | -2.59
-12 | -0.162 | 0.0703 | -0.153 | -2.304
-11.5 | -0.133 | 0.06141 | -0.166 | -2.174
-11 | -0.103 | 0.06589 | -0.148 | -1.558
-10.5 | -0.074 | 0.05843 | -0.159 | -1.265
-10 | -0.044 | 0.05921 | -0.149 | -0.75
-9.5 | -0.016 | 0.05287 | -0.159 | -0.293
-9 | 0.013 | 0.05282 | -0.151 | 0.254
-8.5 | 0.042 | 0.05211 | -0.145 | 0.807
-8 | 0.101 | 0.0458 | -0.158 | 2.206
-7.5 | 0.169 | 0.03636 | -0.181 | 4.64
-7 | 0.237 | 0.02784 | -0.2 | 8.503
-6.5 | 0.308 | 0.021 | -0.214 | 14.647
-6 | 0.385 | 0.01403 | -0.229 | 27.422
-5.5 | 0.501 | 0.00374 | -0.263 | 133.793
-5 | 0.574 | 0.00393 | -0.263 | 146.222
-4.5 | 0.646 | 0.00408 | -0.263 | 158.449
-4 | 0.718 | 0.00436 | -0.263 | 164.802
-3.5 | 0.789 | 0.00463 | -0.263 | 170.499
-3 | 0.86 | 0.00501 | -0.264 | 171.552
-2.5 | 0.934 | 0.0056 | -0.264 | 166.694
-2 | 1.003 | 0.00642 | -0.264 | 156.248
-1.5 | 1.072 | 0.00789 | -0.264 | 135.91
-1 | 1.141 | 0.00861 | -0.264 | 132.459
-0.5 | 1.209 | 0.00947 | -0.264 | 127.725
0 | 1.277 | 0.00961 | -0.264 | 132.819
0.5 | 1.333 | 0.00962 | -0.264 | 138.684
1 | 1.399 | 0.0091 | -0.264 | 153.848
1.5 | 1.465 | 0.009 | -0.264 | 162.732
2 | 1.53 | 0.00948 | -0.264 | 161.334
2.5 | 1.594 | 0.0094 | -0.263 | 169.541
3 | 1.658 | 0.00915 | -0.263 | 181.112
3.5 | 1.72 | 0.0113 | -0.263 | 152.236
4 | 1.782 | 0.01207 | -0.263 | 147.694
4.5 | 1.842 | 0.01294 | -0.263 | 142.39
5 | 1.897 | 0.01399 | -0.262 | 135.65
5.5 | 1.946 | 0.01523 | -0.262 | 127.823
6 | 1.988 | 0.01655 | -0.261 | 120.142
6.5 | 2.022 | 0.01779 | -0.261 | 113.643
7 | 2.042 | 0.01904 | -0.26 | 107.229
7.5 | 2.045 | 0.0204 | -0.26 | 100.26
8 | 2.018 | 0.02195 | -0.259 | 91.956
8.5 | 1.937 | 0.02366 | -0.259 | 81.88
9 | 1.715 | 0.02617 | -0.258 | 65.555
9.5 | 1.201 | 0.02864 | -0.257 | 41.92
10 | 1.229 | 0.02917 | -0.256 | 42.128
10.5 | 1.255 | 0.03103 | -0.255 | 40.448
11 | 1.282 | 0.03267 | -0.254 | 39.224
11.5 | 1.308 | 0.03405 | -0.254 | 38.417
12 | 1.331 | 0.03751 | -0.252 | 35.482
12.5 | 1.352 | 0.0417 | -0.25 | 32.415

## 144. Re 18M Mach 0.50 (2)
BIGFOIL.COM POLAR EXPORT
Joukowsky 11.00% thick 8.00% camber
Joukowsky 11.00% thick 8.00% camber |  |  |  | Cl Max: | 2.2406 | at alpha= | 12.5 | deg
XFOIL ncrit=9 |  |  |  | L/D Max: | 252.438 | at alpha= | 2 | deg
Re: | 18000000 |  |  | Cd Min: | 0.19406 | at alpha= | 17 | deg
Mach: | 0.5 |  |  | Cl=0 at alpha= | -99 | deg
|  |  |  | @ Cl=0.1, Cd= | 0.00524
|  |  |  | @ Cl=0.4, Cd= | 0.00524
|  |  |  | @ Cl=0.6, Cd= | 0.00524
alpha (deg) | Cl | Cd | Cm | Cl/Cd
0 | 1.2497 | 0.00524 | -0.2828 | 238.4924
0.5 | 1.3187 | 0.00539 | -0.2827 | 244.6568
1 | 1.3872 | 0.00557 | -0.2825 | 249.0485
1.5 | 1.4553 | 0.00577 | -0.2821 | 252.2184
2 | 1.5222 | 0.00603 | -0.2814 | 252.4378
2.5 | 1.5872 | 0.00637 | -0.2801 | 249.168
3 | 1.6517 | 0.00672 | -0.2786 | 245.7887
3.5 | 1.7117 | 0.00722 | -0.2761 | 237.0776
4 | 1.7652 | 0.00788 | -0.2723 | 224.0102
4.5 | 1.7983 | 0.00875 | -0.2645 | 205.52
5 | 1.8293 | 0.00985 | -0.2566 | 185.7157
5.5 | 1.8595 | 0.01124 | -0.2488 | 165.4359
6 | 1.8859 | 0.01301 | -0.2408 | 144.9577
6.5 | 1.9124 | 0.01507 | -0.2332 | 126.9011
7 | 1.9382 | 0.01744 | -0.2258 | 111.1353
7.5 | 1.9654 | 0.02004 | -0.219 | 98.0739
8 | 1.9944 | 0.02282 | -0.2127 | 87.397
8.5 | 2.0249 | 0.0258 | -0.2068 | 78.4845
9 | 2.0566 | 0.02898 | -0.2014 | 70.9662
9.5 | 2.0895 | 0.03236 | -0.1962 | 64.5705
10 | 2.1254 | 0.03584 | -0.192 | 59.3025
10.5 | 2.1534 | 0.04009 | -0.1869 | 53.7141
11 | 2.1812 | 0.04464 | -0.1819 | 48.862
11.5 | 2.2057 | 0.04975 | -0.1772 | 44.3357
12 | 2.228 | 0.05538 | -0.1725 | 40.2311
12.5 | 2.2406 | 0.06232 | -0.168 | 35.9531
13 | 2.2329 | 0.07174 | -0.1639 | 31.1249
13.5 | 2.1979 | 0.08468 | -0.1614 | 25.9554
14 | 2.1595 | 0.09862 | -0.1608 | 21.8972
14.5 | 2.1172 | 0.11355 | -0.1622 | 18.6455
15 | 2.0738 | 0.12913 | -0.1657 | 16.0598
15.5 | 2.0345 | 0.14454 | -0.1708 | 14.0757
16 | 1.9968 | 0.16027 | -0.1779 | 12.459
16.5 | 1.9574 | 0.17676 | -0.1872 | 11.0738
17 | 1.9177 | 0.19406 | -0.1986 | 9.882

## 145. Re 20M Mach 0.00 (1)
BIGFOIL.COM POLAR EXPORT
Joukowsky 11.00% thick 8.00% camber
Joukowsky 11.00% thick 8.00% camber |  |  |  | Cl Max: | 2.055 | at alpha= | 11.5 | deg
JavaFoil+Calcfoil stall+Eppler ext transition |  |  |  | L/D Max: | 178.916 | at alpha= | 6 | deg
Re: | 20000000 |  |  | Cd Min: | 0.00298 | at alpha= | -8 | deg
Mach: | 0 |  |  | Cl=0 at alpha= | -9.2347 | deg
|  |  |  | @ Cl=0.1, Cd= | 0.010158
|  |  |  | @ Cl=0.4, Cd= | 0.0034205
|  |  |  | @ Cl=0.6, Cd= | 0.0039757
alpha (deg) | Cl | Cd | Cm | Cl/Cd
-20 | -0.439 | 0.15057 | -0.125 | -2.914
-19.5 | -0.442 | 0.1423 | -0.128 | -3.108
-19 | -0.444 | 0.1355 | -0.129 | -3.278
-18.5 | -0.444 | 0.12932 | -0.129 | -3.435
-18 | -0.443 | 0.12163 | -0.131 | -3.644
-17.5 | -0.44 | 0.1157 | -0.133 | -3.801
-17 | -0.434 | 0.10963 | -0.134 | -3.961
-16.5 | -0.427 | 0.10321 | -0.136 | -4.133
-16 | -0.416 | 0.09744 | -0.137 | -4.271
-15.5 | -0.403 | 0.09155 | -0.139 | -4.399
-15 | -0.386 | 0.08612 | -0.141 | -4.483
-14.5 | -0.367 | 0.08025 | -0.144 | -4.572
-14 | -0.345 | 0.07481 | -0.146 | -4.609
-13.5 | -0.32 | 0.06866 | -0.15 | -4.667
-13 | -0.293 | 0.06284 | -0.154 | -4.665
-12.5 | -0.263 | 0.05808 | -0.157 | -4.521
-12 | -0.23 | 0.05267 | -0.161 | -4.362
-11.5 | -0.194 | 0.04727 | -0.165 | -4.107
-11 | -0.156 | 0.0429 | -0.168 | -3.628
-10.5 | -0.115 | 0.03754 | -0.173 | -3.062
-10 | -0.072 | 0.03224 | -0.178 | -2.221
-9.5 | -0.026 | 0.0265 | -0.185 | -0.97
-9 | 0.023 | 0.02018 | -0.193 | 1.15
-8.5 | 0.076 | 0.01436 | -0.202 | 5.274
-8 | 0.141 | 0.00298 | -0.227 | 47.404
-7.5 | 0.2 | 0.00311 | -0.227 | 64.366
-7 | 0.26 | 0.00316 | -0.227 | 82.438
-6.5 | 0.32 | 0.00334 | -0.227 | 96.034
-6 | 0.381 | 0.00338 | -0.227 | 112.914
-5.5 | 0.442 | 0.00351 | -0.228 | 126.098
-5 | 0.503 | 0.00367 | -0.228 | 136.976
-4.5 | 0.564 | 0.00384 | -0.228 | 146.88
-4 | 0.625 | 0.00407 | -0.228 | 153.686
-3.5 | 0.686 | 0.00445 | -0.228 | 154.251
-3 | 0.746 | 0.00485 | -0.228 | 153.895
-2.5 | 0.809 | 0.00533 | -0.228 | 151.884
-2 | 0.869 | 0.00589 | -0.228 | 147.524
-1.5 | 0.928 | 0.00696 | -0.228 | 133.317
-1 | 0.988 | 0.00746 | -0.229 | 132.493
-0.5 | 1.047 | 0.00803 | -0.229 | 130.44
0 | 1.107 | 0.00868 | -0.229 | 127.464
0.5 | 1.159 | 0.00863 | -0.229 | 134.278
1 | 1.217 | 0.00864 | -0.229 | 140.904
1.5 | 1.275 | 0.00846 | -0.229 | 150.674
2 | 1.332 | 0.00886 | -0.229 | 150.446
2.5 | 1.39 | 0.00925 | -0.229 | 150.138
3 | 1.446 | 0.00888 | -0.229 | 162.873
3.5 | 1.503 | 0.00928 | -0.228 | 161.956
4 | 1.559 | 0.00976 | -0.228 | 159.772
4.5 | 1.614 | 0.00958 | -0.228 | 168.537
5 | 1.667 | 0.0101 | -0.228 | 165.099
5.5 | 1.718 | 0.00995 | -0.228 | 172.625
6 | 1.767 | 0.00988 | -0.228 | 178.916
6.5 | 1.813 | 0.01233 | -0.228 | 147.031
7 | 1.856 | 0.01294 | -0.228 | 143.504
7.5 | 1.897 | 0.01354 | -0.227 | 140.096
8 | 1.933 | 0.01411 | -0.227 | 136.994
8.5 | 1.965 | 0.01471 | -0.227 | 133.631
9 | 1.993 | 0.01531 | -0.226 | 130.201
9.5 | 2.017 | 0.01585 | -0.226 | 127.24
10 | 2.034 | 0.01624 | -0.226 | 125.293
10.5 | 2.047 | 0.01697 | -0.225 | 120.569
11 | 2.054 | 0.01774 | -0.225 | 115.773
11.5 | 2.055 | 0.01855 | -0.224 | 110.827
12 | 2.051 | 0.01941 | -0.224 | 105.635
12.5 | 2.039 | 0.02032 | -0.224 | 100.315
13 | 2.021 | 0.0213 | -0.223 | 94.904
13.5 | 1.999 | 0.02238 | -0.222 | 89.315
14 | 1.971 | 0.02346 | -0.222 | 84.024
14.5 | 1.939 | 0.02464 | -0.221 | 78.677
15 | 1.902 | 0.026 | -0.221 | 73.158
15.5 | 1.861 | 0.02739 | -0.22 | 67.967
16 | 1.815 | 0.02892 | -0.219 | 62.743
16.5 | 1.765 | 0.03058 | -0.218 | 57.709

## 146. Re 20M Mach 0.00 (2)
BIGFOIL.COM POLAR EXPORT
Joukowsky 11.00% thick 8.00% camber
Joukowsky 11.00% thick 8.00% camber |  |  |  | Cl Max: | 1.9216 | at alpha= | 9 | deg
XFOIL ncrit=9 |  |  |  | L/D Max: | 226.178 | at alpha= | 1.5 | deg
Re: | 20000000 |  |  | Cd Min: | 0.17197 | at alpha= | -20 | deg
Mach: | 0 |  |  | Cl=0 at alpha= | -8.9561 | deg
|  |  |  | @ Cl=0.1, Cd= | 0.0054232
|  |  |  | @ Cl=0.4, Cd= | 0.0047589
|  |  |  | @ Cl=0.6, Cd= | 0.0045911
alpha (deg) | Cl | Cd | Cm | Cl/Cd
-20 | -0.3999 | 0.17197 | -0.0642 | -2.3254
-19 | -0.3726 | 0.15551 | -0.0771 | -2.396
-18 | -0.3818 | 0.13348 | -0.0912 | -2.8604
-17.5 | -0.3975 | 0.12185 | -0.0981 | -3.2622
-16.5 | -0.8813 | 0.01462 | -0.2183 | -60.2804
-16 | -0.8262 | 0.01316 | -0.2209 | -62.7812
-15.5 | -0.7697 | 0.01209 | -0.2227 | -63.6642
-15 | -0.7125 | 0.01123 | -0.2242 | -63.4461
-14.5 | -0.655 | 0.0105 | -0.2254 | -62.381
-14 | -0.5968 | 0.00985 | -0.2266 | -60.5888
-13.5 | -0.5386 | 0.00929 | -0.2276 | -57.9763
-13 | -0.4797 | 0.00867 | -0.2287 | -55.3287
-12.5 | -0.4208 | 0.0081 | -0.2298 | -51.9506
-12 | -0.3616 | 0.00759 | -0.2308 | -47.6416
-11.5 | -0.3023 | 0.00719 | -0.2316 | -42.0445
-11 | -0.2432 | 0.00688 | -0.2324 | -35.3488
-10.5 | -0.1838 | 0.00659 | -0.2331 | -27.8907
-10 | -0.1244 | 0.00629 | -0.2338 | -19.7774
-9.5 | -0.0648 | 0.00598 | -0.2346 | -10.8361
-9 | -0.0052 | 0.00574 | -0.2353 | -0.90592
-8.5 | 0.0541 | 0.00557 | -0.2359 | 9.7127
-8 | 0.1135 | 0.00538 | -0.2365 | 21.0967
-7.5 | 0.1731 | 0.00519 | -0.2372 | 33.3526
-7 | 0.2324 | 0.00508 | -0.2377 | 45.748
-6.5 | 0.2917 | 0.00494 | -0.2383 | 59.0486
-6 | 0.3509 | 0.00485 | -0.2388 | 72.3505
-5.5 | 0.4102 | 0.00474 | -0.2394 | 86.5401
-5 | 0.4692 | 0.00469 | -0.2399 | 100.0426
-4.5 | 0.528 | 0.00464 | -0.2404 | 113.7931
-4 | 0.5869 | 0.0046 | -0.2408 | 127.587
-3.5 | 0.6457 | 0.00456 | -0.2413 | 141.6009
-3 | 0.7042 | 0.00456 | -0.2417 | 154.4298
-2.5 | 0.7626 | 0.00457 | -0.2421 | 166.8709
-2 | 0.8207 | 0.0046 | -0.2425 | 178.413
-1.5 | 0.8785 | 0.00465 | -0.2428 | 188.9247
-1 | 0.9362 | 0.00471 | -0.2431 | 198.7686
-0.5 | 0.9936 | 0.00479 | -0.2433 | 207.4322
0 | 1.0507 | 0.00489 | -0.2436 | 214.8671
0.5 | 1.1074 | 0.00502 | -0.2437 | 220.5976
1 | 1.1633 | 0.0052 | -0.2437 | 223.7115
1.5 | 1.2191 | 0.00539 | -0.2437 | 226.1781
2 | 1.2736 | 0.00566 | -0.2436 | 225.0177
2.5 | 1.3275 | 0.00597 | -0.2433 | 222.3618
3 | 1.3804 | 0.00634 | -0.2428 | 217.7287
3.5 | 1.4314 | 0.00685 | -0.242 | 208.9635
4 | 1.4816 | 0.00738 | -0.2411 | 200.7588
5 | 1.5797 | 0.00851 | -0.2389 | 185.6287
5.5 | 1.6281 | 0.00905 | -0.2376 | 179.9006
6 | 1.6755 | 0.00962 | -0.2363 | 174.1684
6.5 | 1.7217 | 0.01021 | -0.2347 | 168.6288
7 | 1.7671 | 0.01079 | -0.2329 | 163.772
7.5 | 1.8121 | 0.01132 | -0.2312 | 160.0795
8 | 1.8543 | 0.01192 | -0.2289 | 155.5621
8.5 | 1.8901 | 0.01246 | -0.2253 | 151.6934
9 | 1.9216 | 0.01304 | -0.221 | 147.362

## 147. Re 20M Mach 0.10 (1)
BIGFOIL.COM POLAR EXPORT
Joukowsky 11.00% thick 8.00% camber
Joukowsky 11.00% thick 8.00% camber |  |  |  | Cl Max: | 2.052 | at alpha= | 11 | deg
JavaFoil+Calcfoil stall+Eppler ext transition |  |  |  | L/D Max: | 177.882 | at alpha= | 6 | deg
Re: | 20000000 |  |  | Cd Min: | 0.00298 | at alpha= | -8 | deg
Mach: | 0.1 |  |  | Cl=0 at alpha= | -9.2347 | deg
|  |  |  | @ Cl=0.1, Cd= | 0.010759
|  |  |  | @ Cl=0.4, Cd= | 0.0034162
|  |  |  | @ Cl=0.6, Cd= | 0.003969
alpha (deg) | Cl | Cd | Cm | Cl/Cd
-20 | -0.403 | 0.15435 | -0.124 | -2.608
-19.5 | -0.409 | 0.14569 | -0.126 | -2.806
-19 | -0.413 | 0.13844 | -0.127 | -2.987
-18.5 | -0.416 | 0.13232 | -0.128 | -3.148
-18 | -0.418 | 0.12565 | -0.129 | -3.326
-17.5 | -0.418 | 0.11802 | -0.131 | -3.538
-17 | -0.415 | 0.11165 | -0.133 | -3.715
-16.5 | -0.41 | 0.1052 | -0.135 | -3.894
-16 | -0.402 | 0.0993 | -0.136 | -4.046
-15.5 | -0.391 | 0.09326 | -0.138 | -4.188
-15 | -0.376 | 0.08779 | -0.14 | -4.282
-14.5 | -0.359 | 0.08177 | -0.143 | -4.386
-14 | -0.338 | 0.07629 | -0.145 | -4.434
-13.5 | -0.315 | 0.07005 | -0.149 | -4.501
-13 | -0.289 | 0.06485 | -0.152 | -4.455
-12.5 | -0.26 | 0.05946 | -0.156 | -4.369
-12 | -0.228 | 0.05393 | -0.16 | -4.223
-11.5 | -0.193 | 0.04913 | -0.163 | -3.92
-11 | -0.155 | 0.04407 | -0.167 | -3.513
-10.5 | -0.114 | 0.0387 | -0.172 | -2.957
-10 | -0.071 | 0.0334 | -0.178 | -2.137
-9.5 | -0.026 | 0.02709 | -0.185 | -0.948
-9 | 0.023 | 0.02133 | -0.192 | 1.085
-8.5 | 0.075 | 0.01539 | -0.2 | 4.904
-8 | 0.142 | 0.00298 | -0.228 | 47.544
-7.5 | 0.201 | 0.00307 | -0.228 | 65.548
-7 | 0.261 | 0.00316 | -0.228 | 82.638
-6.5 | 0.322 | 0.00334 | -0.228 | 96.397
-6 | 0.383 | 0.00338 | -0.229 | 113.351
-5.5 | 0.444 | 0.00351 | -0.229 | 126.588
-5 | 0.506 | 0.00368 | -0.229 | 137.459
-4.5 | 0.567 | 0.00385 | -0.229 | 147.377
-4 | 0.628 | 0.00407 | -0.229 | 154.22
-3.5 | 0.689 | 0.00445 | -0.229 | 154.846
-3 | 0.75 | 0.00469 | -0.229 | 160.069
-2.5 | 0.813 | 0.00533 | -0.229 | 152.38
-2 | 0.873 | 0.0059 | -0.23 | 147.856
-1.5 | 0.933 | 0.00699 | -0.23 | 133.512
-1 | 0.993 | 0.00748 | -0.23 | 132.66
-0.5 | 1.053 | 0.00808 | -0.23 | 130.33
0 | 1.112 | 0.00873 | -0.23 | 127.462
0.5 | 1.165 | 0.00867 | -0.23 | 134.365
1 | 1.223 | 0.0087 | -0.23 | 140.568
1.5 | 1.281 | 0.00851 | -0.23 | 150.479
2 | 1.339 | 0.0089 | -0.23 | 150.49
2.5 | 1.396 | 0.00935 | -0.23 | 149.414
3 | 1.453 | 0.00893 | -0.23 | 162.813
3.5 | 1.51 | 0.00935 | -0.23 | 161.466
4 | 1.566 | 0.00983 | -0.23 | 159.285
4.5 | 1.622 | 0.00965 | -0.229 | 168.012
5 | 1.675 | 0.01019 | -0.229 | 164.374
5.5 | 1.726 | 0.01008 | -0.229 | 171.22
6 | 1.775 | 0.00998 | -0.229 | 177.882
6.5 | 1.821 | 0.01247 | -0.229 | 146.037
7 | 1.864 | 0.01309 | -0.229 | 142.344
7.5 | 1.904 | 0.01368 | -0.228 | 139.127
8 | 1.94 | 0.01426 | -0.228 | 136.017
8.5 | 1.971 | 0.01488 | -0.228 | 132.495
9 | 1.999 | 0.0155 | -0.228 | 128.973
9.5 | 2.021 | 0.01608 | -0.227 | 125.641
10 | 2.037 | 0.01647 | -0.227 | 123.633
10.5 | 2.047 | 0.01724 | -0.226 | 118.758
11 | 2.052 | 0.01804 | -0.226 | 113.757
11.5 | 2.051 | 0.01889 | -0.226 | 108.554
12 | 2.043 | 0.01977 | -0.225 | 103.354
12.5 | 2.028 | 0.02073 | -0.225 | 97.818
13 | 2.006 | 0.02179 | -0.224 | 92.065
13.5 | 1.979 | 0.02285 | -0.223 | 86.622
14 | 1.947 | 0.02398 | -0.223 | 81.185
14.5 | 1.909 | 0.02531 | -0.222 | 75.437
15 | 1.867 | 0.0267 | -0.222 | 69.931
15.5 | 1.82 | 0.02828 | -0.221 | 64.364
16 | 1.768 | 0.02978 | -0.22 | 59.357

## 148. Re 20M Mach 0.10 (2)
BIGFOIL.COM POLAR EXPORT
Joukowsky 11.00% thick 8.00% camber
Joukowsky 11.00% thick 8.00% camber |  |  |  | Cl Max: | 2.3348 | at alpha= | 20 | deg
XFOIL ncrit=9 |  |  |  | L/D Max: | 227.148 | at alpha= | 1.5 | deg
Re: | 20000000 |  |  | Cd Min: | 0.17746 | at alpha= | -20 | deg
Mach: | 0.1 |  |  | Cl=0 at alpha= | -8.9342 | deg
|  |  |  | @ Cl=0.1, Cd= | 0.0054665
|  |  |  | @ Cl=0.4, Cd= | 0.0047719
|  |  |  | @ Cl=0.6, Cd= | 0.0045949
alpha (deg) | Cl | Cd | Cm | Cl/Cd
-20 | -0.378 | 0.17746 | -0.0636 | -2.1301
-19.5 | -0.3725 | 0.16654 | -0.0713 | -2.2367
-19 | -0.3537 | 0.16044 | -0.0761 | -2.2046
-18.5 | -0.3516 | 0.15044 | -0.0823 | -2.3371
-18 | -0.3521 | 0.14006 | -0.0891 | -2.5139
-17 | -0.3756 | 0.11735 | -0.1032 | -3.2007
-16.5 | -0.4065 | 0.10205 | -0.1149 | -3.9833
-16 | -0.8434 | 0.01491 | -0.2214 | -56.5661
-15.5 | -0.7864 | 0.01307 | -0.2245 | -60.1683
-15 | -0.7281 | 0.01192 | -0.2263 | -61.0822
-14.5 | -0.6692 | 0.01103 | -0.2276 | -60.6709
-14 | -0.6097 | 0.01027 | -0.2288 | -59.3671
-13.5 | -0.5503 | 0.00962 | -0.2298 | -57.2037
-13 | -0.4903 | 0.00903 | -0.2307 | -54.2968
-12.5 | -0.4302 | 0.0084 | -0.2317 | -51.2143
-12 | -0.3699 | 0.00783 | -0.2327 | -47.2414
-11.5 | -0.3095 | 0.00734 | -0.2335 | -42.1662
-11 | -0.2493 | 0.00699 | -0.2342 | -35.6652
-10.5 | -0.189 | 0.00667 | -0.2349 | -28.3358
-10 | -0.1287 | 0.00639 | -0.2355 | -20.1408
-9.5 | -0.0684 | 0.00607 | -0.2362 | -11.2685
-9 | -0.0079 | 0.00579 | -0.2369 | -1.3644
-8.5 | 0.0521 | 0.00561 | -0.2374 | 9.287
-8 | 0.1122 | 0.00543 | -0.238 | 20.663
-7.5 | 0.1725 | 0.00522 | -0.2386 | 33.046
-7 | 0.2324 | 0.0051 | -0.2392 | 45.5686
-6.5 | 0.2922 | 0.00496 | -0.2397 | 58.9113
-6 | 0.352 | 0.00486 | -0.2402 | 72.428
-5.5 | 0.4119 | 0.00475 | -0.2408 | 86.7158
-5 | 0.4713 | 0.0047 | -0.2412 | 100.2766
-4.5 | 0.5306 | 0.00465 | -0.2417 | 114.1075
-4 | 0.59 | 0.0046 | -0.2421 | 128.2609
-3.5 | 0.6492 | 0.00457 | -0.2426 | 142.0569
-3 | 0.7082 | 0.00457 | -0.243 | 154.9672
-2.5 | 0.7669 | 0.00458 | -0.2434 | 167.4454
-2 | 0.8254 | 0.00461 | -0.2438 | 179.0456
-1.5 | 0.8837 | 0.00465 | -0.2441 | 190.043
-1 | 0.9418 | 0.00472 | -0.2444 | 199.5339
-0.5 | 0.9996 | 0.0048 | -0.2446 | 208.25
0 | 1.0571 | 0.00489 | -0.2448 | 216.1759
0.5 | 1.1142 | 0.00502 | -0.245 | 221.9522
1 | 1.1705 | 0.0052 | -0.245 | 225.0962
1.5 | 1.2266 | 0.0054 | -0.245 | 227.1481
2 | 1.2816 | 0.00566 | -0.2448 | 226.4311
2.5 | 1.336 | 0.00596 | -0.2445 | 224.1611
3 | 1.3889 | 0.00636 | -0.244 | 218.3805
3.5 | 1.4404 | 0.00685 | -0.2432 | 210.2774
4 | 1.4909 | 0.00738 | -0.2422 | 202.019
4.5 | 1.5407 | 0.00794 | -0.2411 | 194.0428
5 | 1.5892 | 0.00855 | -0.2398 | 185.8713
5.5 | 1.6376 | 0.00911 | -0.2385 | 179.7585
6 | 1.685 | 0.0097 | -0.237 | 173.7113
6.5 | 1.7312 | 0.0103 | -0.2352 | 168.0777
7 | 1.7764 | 0.01089 | -0.2333 | 163.1221
7.5 | 1.821 | 0.01144 | -0.2313 | 159.1783
8 | 1.8621 | 0.01206 | -0.2287 | 154.403
8.5 | 1.8929 | 0.01262 | -0.2239 | 149.9921
9 | 1.9262 | 0.01327 | -0.2199 | 145.1545
9.5 | 1.9603 | 0.01379 | -0.2163 | 142.1537
10 | 1.9923 | 0.01467 | -0.2123 | 135.8078
10.5 | 2.0226 | 0.01572 | -0.2083 | 128.6641
11 | 2.052 | 0.01688 | -0.2042 | 121.564
11.5 | 2.081 | 0.01815 | -0.2003 | 114.6556
12 | 2.1079 | 0.01962 | -0.1963 | 107.4363
12.5 | 2.1339 | 0.02124 | -0.1924 | 100.4661
13 | 2.1594 | 0.02299 | -0.1886 | 93.9278
13.5 | 2.1813 | 0.02509 | -0.1847 | 86.939
14 | 2.2032 | 0.02731 | -0.1809 | 80.6737
14.5 | 2.2246 | 0.02969 | -0.1774 | 74.9276
15 | 2.243 | 0.03246 | -0.1739 | 69.1004
15.5 | 2.2593 | 0.03557 | -0.1704 | 63.517
16 | 2.2761 | 0.03878 | -0.1674 | 58.6926
16.5 | 2.2918 | 0.04223 | -0.1645 | 54.2695
17 | 2.3046 | 0.04615 | -0.1617 | 49.9372
17.5 | 2.3127 | 0.05073 | -0.1591 | 45.5884
18 | 2.3192 | 0.05569 | -0.1567 | 41.6448
18.5 | 2.3262 | 0.06077 | -0.1547 | 38.2788
19 | 2.3315 | 0.06619 | -0.153 | 35.2244
19.5 | 2.3333 | 0.07228 | -0.1517 | 32.2814
20 | 2.3348 | 0.07852 | -0.1507 | 29.7351

## 149. Re 20M Mach 0.25 (1)
BIGFOIL.COM POLAR EXPORT
Joukowsky 11.00% thick 8.00% camber
Joukowsky 11.00% thick 8.00% camber |  |  |  | Cl Max: | 2.04 | at alpha= | 10 | deg
JavaFoil+Calcfoil stall+Eppler ext transition |  |  |  | L/D Max: | 175.678 | at alpha= | 4.5 | deg
Re: | 20000000 |  |  | Cd Min: | 0.00317 | at alpha= | -7 | deg
Mach: | 0.25 |  |  | Cl=0 at alpha= | -9.2396 | deg
|  |  |  | @ Cl=0.1, Cd= | 0.019424
|  |  |  | @ Cl=0.4, Cd= | 0.0034163
|  |  |  | @ Cl=0.6, Cd= | 0.0039386
alpha (deg) | Cl | Cd | Cm | Cl/Cd
-20 | -0.065 | 0.17281 | -0.119 | -0.377
-19.5 | -0.062 | 0.16571 | -0.12 | -0.375
-19 | -0.059 | 0.16171 | -0.118 | -0.365
-18.5 | -0.134 | 0.15385 | -0.118 | -0.872
-18 | -0.176 | 0.14383 | -0.119 | -1.226
-17.5 | -0.208 | 0.13505 | -0.122 | -1.544
-17 | -0.234 | 0.12833 | -0.122 | -1.827
-16.5 | -0.255 | 0.12163 | -0.123 | -2.1
-16 | -0.272 | 0.11361 | -0.125 | -2.392
-15.5 | -0.282 | 0.1064 | -0.127 | -2.652
-15 | -0.287 | 0.09971 | -0.129 | -2.875
-14.5 | -0.286 | 0.09262 | -0.133 | -3.093
-14 | -0.281 | 0.08652 | -0.135 | -3.249
-13.5 | -0.271 | 0.08007 | -0.139 | -3.383
-13 | -0.256 | 0.07411 | -0.143 | -3.449
-12.5 | -0.236 | 0.06774 | -0.147 | -3.478
-12 | -0.211 | 0.06145 | -0.153 | -3.433
-11.5 | -0.181 | 0.05641 | -0.156 | -3.217
-11 | -0.148 | 0.05082 | -0.161 | -2.912
-10.5 | -0.11 | 0.04611 | -0.166 | -2.395
-10 | -0.07 | 0.0394 | -0.173 | -1.769
-9.5 | -0.025 | 0.0346 | -0.178 | -0.725
-9 | 0.023 | 0.02887 | -0.186 | 0.786
-8.5 | 0.074 | 0.02253 | -0.194 | 3.289
-8 | 0.13 | 0.01584 | -0.204 | 8.182
-7.5 | 0.194 | 0.00948 | -0.22 | 20.429
-7 | 0.267 | 0.00317 | -0.234 | 84.02
-6.5 | 0.329 | 0.00335 | -0.235 | 98.167
-6 | 0.392 | 0.0034 | -0.235 | 115.415
-5.5 | 0.456 | 0.00353 | -0.235 | 129.054
-5 | 0.519 | 0.0037 | -0.235 | 140.174
-4.5 | 0.582 | 0.00387 | -0.235 | 150.246
-4 | 0.645 | 0.00411 | -0.235 | 156.753
-3.5 | 0.708 | 0.0044 | -0.236 | 160.998
-3 | 0.771 | 0.00472 | -0.236 | 163.163
-2.5 | 0.835 | 0.0054 | -0.236 | 154.765
-2 | 0.897 | 0.00599 | -0.236 | 149.72
-1.5 | 0.959 | 0.00714 | -0.236 | 134.351
-1 | 1.02 | 0.00767 | -0.236 | 132.94
-0.5 | 1.082 | 0.00826 | -0.236 | 131.002
0 | 1.143 | 0.00842 | -0.236 | 135.75
0.5 | 1.196 | 0.00893 | -0.236 | 133.98
1 | 1.256 | 0.00901 | -0.236 | 139.421
1.5 | 1.316 | 0.00881 | -0.236 | 149.408
2 | 1.375 | 0.00923 | -0.236 | 149.006
2.5 | 1.434 | 0.00901 | -0.236 | 159.171
3 | 1.492 | 0.00929 | -0.236 | 160.618
3.5 | 1.55 | 0.00976 | -0.236 | 158.777
4 | 1.607 | 0.00956 | -0.236 | 168.203
4.5 | 1.664 | 0.00947 | -0.236 | 175.678
5 | 1.718 | 0.01001 | -0.236 | 171.663
5.5 | 1.769 | 0.01175 | -0.235 | 150.576
6 | 1.818 | 0.01251 | -0.235 | 145.363
6.5 | 1.863 | 0.01323 | -0.235 | 140.883
7 | 1.905 | 0.01388 | -0.235 | 137.211
7.5 | 1.942 | 0.01458 | -0.234 | 133.187
8 | 1.975 | 0.01526 | -0.234 | 129.433
8.5 | 2.001 | 0.01596 | -0.234 | 125.383
9 | 2.022 | 0.01669 | -0.233 | 121.152
9.5 | 2.036 | 0.01738 | -0.233 | 117.128
10 | 2.04 | 0.01796 | -0.233 | 113.642
10.5 | 2.037 | 0.01888 | -0.232 | 107.87
11 | 2.025 | 0.01988 | -0.232 | 101.866
11.5 | 2.004 | 0.02094 | -0.231 | 95.702
12 | 1.973 | 0.02207 | -0.23 | 89.358
12.5 | 1.929 | 0.02332 | -0.23 | 82.702
13 | 1.875 | 0.02465 | -0.229 | 76.073
13.5 | 1.811 | 0.02615 | -0.229 | 69.257
14 | 1.738 | 0.02787 | -0.228 | 62.377
14.5 | 1.657 | 0.02969 | -0.227 | 55.806
15 | 1.567 | 0.03182 | -0.226 | 49.264

## 150. Re 20M Mach 0.25 (2)
BIGFOIL.COM POLAR EXPORT
Joukowsky 11.00% thick 8.00% camber
Joukowsky 11.00% thick 8.00% camber |  |  |  | Cl Max: | 2.3136 | at alpha= | 18.5 | deg
XFOIL ncrit=9 |  |  |  | L/D Max: | 233.862 | at alpha= | 2 | deg
Re: | 20000000 |  |  | Cd Min: | 0.16286 | at alpha= | -18.5 | deg
Mach: | 0.25 |  |  | Cl=0 at alpha= | -8.8086 | deg
|  |  |  | @ Cl=0.1, Cd= | 0.0056531
|  |  |  | @ Cl=0.4, Cd= | 0.0048728
|  |  |  | @ Cl=0.6, Cd= | 0.0046644
alpha (deg) | Cl | Cd | Cm | Cl/Cd
-18.5 | -0.299 | 0.16286 | -0.0834 | -1.8359
-18 | -0.2936 | 0.15399 | -0.0885 | -1.9066
-17.5 | -0.2774 | 0.14679 | -0.0939 | -1.8898
-17 | -0.2722 | 0.13732 | -0.1002 | -1.9822
-16.5 | -0.2751 | 0.12613 | -0.1081 | -2.1811
-16 | -0.2184 | 0.11083 | -0.1344 | -1.9706
-15.5 | -0.2208 | 0.10122 | -0.1418 | -2.1814
-15 | -0.2288 | 0.09176 | -0.1488 | -2.4935
-14.5 | -0.2466 | 0.08122 | -0.1571 | -3.0362
-13.5 | -0.6236 | 0.01306 | -0.2399 | -47.7489
-13 | -0.556 | 0.01141 | -0.2419 | -48.7292
-12.5 | -0.4884 | 0.01029 | -0.2428 | -47.4636
-12 | -0.4213 | 0.00942 | -0.2434 | -44.724
-11.5 | -0.3541 | 0.00864 | -0.244 | -40.9838
-11 | -0.2874 | 0.00792 | -0.2445 | -36.2879
-10.5 | -0.221 | 0.00731 | -0.2449 | -30.2326
-10 | -0.1551 | 0.00688 | -0.2452 | -22.5436
-9.5 | -0.09 | 0.00655 | -0.2454 | -13.7405
-9 | -0.0248 | 0.00618 | -0.2457 | -4.0129
-8.5 | 0.04 | 0.00585 | -0.2461 | 6.8376
-8 | 0.104 | 0.00564 | -0.2463 | 18.4397
-7.5 | 0.168 | 0.00542 | -0.2467 | 30.9963
-7 | 0.2317 | 0.00522 | -0.2471 | 44.387
-6.5 | 0.2947 | 0.0051 | -0.2474 | 57.7843
-6 | 0.3579 | 0.00494 | -0.2478 | 72.4494
-5.5 | 0.4206 | 0.00484 | -0.2482 | 86.9008
-5 | 0.4829 | 0.00476 | -0.2486 | 101.4496
-4.5 | 0.5449 | 0.0047 | -0.2489 | 115.9362
-4 | 0.6068 | 0.00466 | -0.2493 | 130.2146
-3.5 | 0.6686 | 0.00462 | -0.2498 | 144.7186
-3 | 0.7299 | 0.00461 | -0.2501 | 158.3297
-2.5 | 0.791 | 0.00462 | -0.2505 | 171.2121
-2 | 0.8517 | 0.00465 | -0.2508 | 183.1613
-1.5 | 0.9122 | 0.0047 | -0.2512 | 194.0851
-1 | 0.9725 | 0.00476 | -0.2514 | 204.3067
-0.5 | 1.0325 | 0.00485 | -0.2517 | 212.8866
0 | 1.0922 | 0.00495 | -0.2519 | 220.6465
0.5 | 1.1515 | 0.00507 | -0.2521 | 227.1203
1 | 1.2104 | 0.00522 | -0.2521 | 231.8774
1.5 | 1.2683 | 0.00544 | -0.252 | 233.1434
2 | 1.326 | 0.00567 | -0.2518 | 233.8624
2.5 | 1.3822 | 0.00599 | -0.2514 | 230.7513
3 | 1.4374 | 0.00638 | -0.2507 | 225.2978
3.5 | 1.4901 | 0.00691 | -0.2496 | 215.644
4 | 1.5414 | 0.00751 | -0.2482 | 205.2463
4.5 | 1.5919 | 0.00813 | -0.2467 | 195.8057
5 | 1.6416 | 0.00874 | -0.2449 | 187.8261
5.5 | 1.689 | 0.00944 | -0.2427 | 178.9195
6 | 1.7354 | 0.01013 | -0.2403 | 171.3129
6.5 | 1.78 | 0.01082 | -0.2375 | 164.5102
7 | 1.8181 | 0.01149 | -0.2334 | 158.2332
7.5 | 1.8495 | 0.01218 | -0.228 | 151.8473
8 | 1.8834 | 0.01297 | -0.2233 | 145.212
8.5 | 1.9167 | 0.01391 | -0.2187 | 137.793
9 | 1.9517 | 0.01488 | -0.2145 | 131.1626
10.5 | 2.0515 | 0.01839 | -0.2022 | 111.5552
11 | 2.0799 | 0.02008 | -0.1977 | 103.5807
11.5 | 2.1085 | 0.02187 | -0.1934 | 96.4106
12 | 2.1338 | 0.02401 | -0.1889 | 88.8713
12.5 | 2.1598 | 0.02624 | -0.1848 | 82.3095
13 | 2.1823 | 0.0289 | -0.1806 | 75.5121
13.5 | 2.2055 | 0.03166 | -0.1766 | 69.662
14 | 2.2271 | 0.03472 | -0.1729 | 64.1446
14.5 | 2.2432 | 0.03845 | -0.169 | 58.3407
15 | 2.2589 | 0.04243 | -0.1655 | 53.2383
15.5 | 2.2752 | 0.04654 | -0.1623 | 48.887
16 | 2.289 | 0.05111 | -0.1594 | 44.7858
16.5 | 2.2959 | 0.05663 | -0.1566 | 40.5421
17 | 2.3026 | 0.06243 | -0.1542 | 36.8829
17.5 | 2.3096 | 0.06834 | -0.1522 | 33.7957
18 | 2.3117 | 0.07514 | -0.1506 | 30.7652
18.5 | 2.3136 | 0.08209 | -0.1494 | 28.1837
19 | 2.3125 | 0.08961 | -0.1486 | 25.8063
19.5 | 2.3055 | 0.0981 | -0.1485 | 23.5015
20 | 2.2978 | 0.10675 | -0.1488 | 21.5251

## 151. Re 20M Mach 0.50 (1)
BIGFOIL.COM POLAR EXPORT
Joukowsky 11.00% thick 8.00% camber
Joukowsky 11.00% thick 8.00% camber |  |  |  | Cl Max: | 2.046 | at alpha= | 7.5 | deg
JavaFoil+Calcfoil stall+Eppler ext transition |  |  |  | L/D Max: | 171.388 | at alpha= | -3 | deg
Re: | 20000000 |  |  | Cd Min: | 0.00374 | at alpha= | -5.5 | deg
Mach: | 0.5 |  |  | Cl=0 at alpha= | -9.2241 | deg
|  |  |  | @ Cl=0.1, Cd= | 0.045449
|  |  |  | @ Cl=0.4, Cd= | 0.012558
|  |  |  | @ Cl=0.6, Cd= | 0.0039778
alpha (deg) | Cl | Cd | Cm | Cl/Cd
-20 | -1.213 | 0.17505 | -0.151 | -6.931
-19.5 | -1.159 | 0.15744 | -0.152 | -7.359
-19 | -1.104 | 0.14323 | -0.154 | -7.708
-18.5 | -1.043 | 0.16073 | -0.147 | -6.489
-18 | -0.989 | 0.14164 | -0.15 | -6.981
-17.5 | -0.934 | 0.12969 | -0.152 | -7.201
-17 | -0.877 | 0.12522 | -0.15 | -7.002
-16.5 | -0.819 | 0.12578 | -0.147 | -6.51
-16 | -0.764 | 0.11149 | -0.15 | -6.855
-15.5 | -0.373 | 0.10312 | -0.153 | -3.613
-15 | -0.341 | 0.10636 | -0.145 | -3.202
-14.5 | -0.311 | 0.09472 | -0.15 | -3.286
-14 | -0.282 | 0.086 | -0.156 | -3.278
-13.5 | -0.251 | 0.08659 | -0.147 | -2.894
-13 | -0.222 | 0.07612 | -0.157 | -2.917
-12.5 | -0.192 | 0.07343 | -0.155 | -2.613
-12 | -0.162 | 0.06957 | -0.155 | -2.33
-11.5 | -0.134 | 0.0606 | -0.167 | -2.206
-11 | -0.103 | 0.06489 | -0.151 | -1.584
-10.5 | -0.074 | 0.05778 | -0.16 | -1.281
-10 | -0.044 | 0.05872 | -0.15 | -0.756
-9.5 | -0.016 | 0.05234 | -0.16 | -0.296
-9 | 0.013 | 0.05232 | -0.152 | 0.257
-8.5 | 0.042 | 0.05176 | -0.146 | 0.813
-8 | 0.101 | 0.04534 | -0.16 | 2.231
-7.5 | 0.169 | 0.03583 | -0.183 | 4.716
-7 | 0.237 | 0.02724 | -0.201 | 8.707
-6.5 | 0.308 | 0.02036 | -0.215 | 15.153
-6 | 0.386 | 0.01378 | -0.23 | 27.976
-5.5 | 0.501 | 0.00374 | -0.263 | 133.832
-5 | 0.574 | 0.00392 | -0.263 | 146.371
-4.5 | 0.646 | 0.00408 | -0.263 | 158.379
-4 | 0.718 | 0.00436 | -0.263 | 164.698
-3.5 | 0.789 | 0.00463 | -0.263 | 170.452
-3 | 0.86 | 0.00502 | -0.264 | 171.388
-2.5 | 0.934 | 0.00561 | -0.264 | 166.621
-2 | 1.003 | 0.00642 | -0.264 | 156.125
-1.5 | 1.072 | 0.0079 | -0.264 | 135.636
-1 | 1.141 | 0.00861 | -0.264 | 132.405
-0.5 | 1.209 | 0.00948 | -0.264 | 127.604
0 | 1.277 | 0.00961 | -0.264 | 132.885
0.5 | 1.334 | 0.00961 | -0.264 | 138.703
1 | 1.399 | 0.00909 | -0.264 | 153.983
1.5 | 1.465 | 0.00959 | -0.264 | 152.793
2 | 1.53 | 0.00948 | -0.264 | 161.448
2.5 | 1.594 | 0.0094 | -0.264 | 169.675
3 | 1.658 | 0.00976 | -0.263 | 169.848
3.5 | 1.721 | 0.01131 | -0.263 | 152.184
4 | 1.782 | 0.01207 | -0.263 | 147.665
4.5 | 1.843 | 0.01294 | -0.263 | 142.378
5 | 1.898 | 0.01398 | -0.262 | 135.759
5.5 | 1.947 | 0.01515 | -0.262 | 128.517
6 | 1.989 | 0.01635 | -0.262 | 121.67
6.5 | 2.023 | 0.01755 | -0.261 | 115.217
7 | 2.043 | 0.01876 | -0.261 | 108.901
7.5 | 2.046 | 0.02006 | -0.26 | 101.994
8 | 2.02 | 0.02158 | -0.259 | 93.593
8.5 | 1.939 | 0.02329 | -0.259 | 83.224
9 | 1.716 | 0.02568 | -0.258 | 66.841
9.5 | 1.202 | 0.02811 | -0.257 | 42.744
10 | 1.23 | 0.02856 | -0.256 | 43.06
10.5 | 1.256 | 0.03039 | -0.255 | 41.339
11 | 1.283 | 0.032 | -0.255 | 40.084
11.5 | 1.308 | 0.03391 | -0.254 | 38.58
12 | 1.329 | 0.03859 | -0.252 | 34.434
12.5 | 1.348 | 0.04319 | -0.25 | 31.216

## 152. Re 20M Mach 0.50 (2)
BIGFOIL.COM POLAR EXPORT
Joukowsky 11.00% thick 8.00% camber
Joukowsky 11.00% thick 8.00% camber |  |  |  | Cl Max: | 2.2556 | at alpha= | 12.5 | deg
XFOIL ncrit=9 |  |  |  | L/D Max: | 252.924 | at alpha= | 2 | deg
Re: | 20000000 |  |  | Cd Min: | 0.06092 | at alpha= | 12.5 | deg
Mach: | 0.5 |  |  | Cl=0 at alpha= | -99 | deg
|  |  |  | @ Cl=0.1, Cd= | 0.00521
|  |  |  | @ Cl=0.4, Cd= | 0.00521
|  |  |  | @ Cl=0.6, Cd= | 0.00521
alpha (deg) | Cl | Cd | Cm | Cl/Cd
0 | 1.2503 | 0.00521 | -0.283 | 239.9808
0.5 | 1.3193 | 0.00536 | -0.2829 | 246.1381
1 | 1.3877 | 0.00555 | -0.2826 | 250.036
1.5 | 1.4554 | 0.00577 | -0.2822 | 252.2357
2 | 1.5226 | 0.00602 | -0.2815 | 252.9236
2.5 | 1.5888 | 0.00631 | -0.2805 | 251.7908
3.5 | 1.7112 | 0.00725 | -0.2761 | 236.0276
4 | 1.7646 | 0.00792 | -0.2723 | 222.803
4.5 | 1.7965 | 0.00881 | -0.2642 | 203.916
5 | 1.8286 | 0.00988 | -0.2565 | 185.081
5.5 | 1.8593 | 0.01125 | -0.2488 | 165.2711
6.5 | 1.9158 | 0.01491 | -0.2336 | 128.4909
7 | 1.9406 | 0.01731 | -0.2261 | 112.1086
7.5 | 1.9699 | 0.01978 | -0.2194 | 99.5905
8 | 2.0002 | 0.02246 | -0.2132 | 89.0561
8.5 | 2.0335 | 0.02523 | -0.2075 | 80.5985
9 | 2.0651 | 0.02837 | -0.2019 | 72.7917
9.5 | 2.0971 | 0.03176 | -0.1966 | 66.0296
10 | 2.1315 | 0.03537 | -0.1919 | 60.2629
12 | 2.2414 | 0.0542 | -0.1728 | 41.3542
12.5 | 2.2556 | 0.06092 | -0.1681 | 37.0256