## index
index | Re | Mach | Datasource
1 | 50000 | 0 | JavaFoil+Calcfoil stall+Eppler ext transition
2 | 50000 | 0 | XFOIL ncrit=9
3 | 50000 | 0.1 | JavaFoil+Calcfoil stall+Eppler ext transition
4 | 50000 | 0.1 | XFOIL ncrit=9
5 | 50000 | 0.25 | JavaFoil+Calcfoil stall+Eppler ext transition
6 | 50000 | 0.25 | XFOIL ncrit=9
7 | 50000 | 0.5 | JavaFoil+Calcfoil stall+Eppler ext transition
8 | 50000 | 0.5 | XFOIL ncrit=9
9 | 100000 | 0 | JavaFoil+Calcfoil stall+Eppler ext transition
10 | 100000 | 0 | XFOIL ncrit=9
11 | 100000 | 0.1 | JavaFoil+Calcfoil stall+Eppler ext transition
12 | 100000 | 0.1 | XFOIL ncrit=9
13 | 100000 | 0.25 | JavaFoil+Calcfoil stall+Eppler ext transition
14 | 100000 | 0.25 | XFOIL ncrit=9
15 | 100000 | 0.5 | JavaFoil+Calcfoil stall+Eppler ext transition
16 | 100000 | 0.5 | XFOIL ncrit=9
17 | 250000 | 0 | JavaFoil+Calcfoil stall+Eppler ext transition
18 | 250000 | 0 | XFOIL ncrit=9
19 | 250000 | 0.1 | JavaFoil+Calcfoil stall+Eppler ext transition
20 | 250000 | 0.1 | XFOIL ncrit=9
21 | 250000 | 0.25 | JavaFoil+Calcfoil stall+Eppler ext transition
22 | 250000 | 0.25 | XFOIL ncrit=9
23 | 250000 | 0.5 | JavaFoil+Calcfoil stall+Eppler ext transition
24 | 250000 | 0.5 | XFOIL ncrit=9
25 | 500000 | 0 | JavaFoil+Calcfoil stall+Eppler ext transition
26 | 500000 | 0 | XFOIL ncrit=9
27 | 500000 | 0.1 | JavaFoil+Calcfoil stall+Eppler ext transition
28 | 500000 | 0.1 | XFOIL ncrit=9
29 | 500000 | 0.25 | JavaFoil+Calcfoil stall+Eppler ext transition
30 | 500000 | 0.25 | XFOIL ncrit=9
31 | 500000 | 0.5 | JavaFoil+Calcfoil stall+Eppler ext transition
32 | 500000 | 0.5 | XFOIL ncrit=9
33 | 750000 | 0 | JavaFoil+Calcfoil stall+Eppler ext transition
34 | 750000 | 0 | XFOIL ncrit=9
35 | 750000 | 0.1 | JavaFoil+Calcfoil stall+Eppler ext transition
36 | 750000 | 0.1 | XFOIL ncrit=9
37 | 750000 | 0.25 | JavaFoil+Calcfoil stall+Eppler ext transition
38 | 750000 | 0.25 | XFOIL ncrit=9
39 | 750000 | 0.5 | JavaFoil+Calcfoil stall+Eppler ext transition
40 | 750000 | 0.5 | XFOIL ncrit=9
41 | 1000000 | 0 | JavaFoil+Calcfoil stall+Eppler ext transition
42 | 1000000 | 0 | XFOIL ncrit=9
43 | 1000000 | 0.1 | JavaFoil+Calcfoil stall+Eppler ext transition
44 | 1000000 | 0.1 | XFOIL ncrit=9
45 | 1000000 | 0.25 | JavaFoil+Calcfoil stall+Eppler ext transition
46 | 1000000 | 0.25 | XFOIL ncrit=9
47 | 1000000 | 0.5 | JavaFoil+Calcfoil stall+Eppler ext transition
48 | 1000000 | 0.5 | XFOIL ncrit=9
49 | 2000000 | 0 | JavaFoil+Calcfoil stall+Eppler ext transition
50 | 2000000 | 0 | XFOIL ncrit=9
51 | 2000000 | 0.1 | JavaFoil+Calcfoil stall+Eppler ext transition
52 | 2000000 | 0.1 | XFOIL ncrit=9
53 | 2000000 | 0.25 | JavaFoil+Calcfoil stall+Eppler ext transition
54 | 2000000 | 0.25 | XFOIL ncrit=9
55 | 2000000 | 0.5 | JavaFoil+Calcfoil stall+Eppler ext transition
56 | 2000000 | 0.5 | XFOIL ncrit=9
57 | 3000000 | 0 | JavaFoil+Calcfoil stall+Eppler ext transition
58 | 3000000 | 0 | XFOIL ncrit=9
59 | 3000000 | 0.1 | JavaFoil+Calcfoil stall+Eppler ext transition
60 | 3000000 | 0.1 | XFOIL ncrit=9
61 | 3000000 | 0.25 | JavaFoil+Calcfoil stall+Eppler ext transition
62 | 3000000 | 0.25 | XFOIL ncrit=9
63 | 3000000 | 0.5 | JavaFoil+Calcfoil stall+Eppler ext transition
64 | 3000000 | 0.5 | XFOIL ncrit=9
65 | 4000000 | 0 | JavaFoil+Calcfoil stall+Eppler ext transition
66 | 4000000 | 0 | XFOIL ncrit=9
67 | 4000000 | 0.1 | JavaFoil+Calcfoil stall+Eppler ext transition
68 | 4000000 | 0.1 | XFOIL ncrit=9
69 | 4000000 | 0.25 | JavaFoil+Calcfoil stall+Eppler ext transition
70 | 4000000 | 0.25 | XFOIL ncrit=9
71 | 4000000 | 0.5 | JavaFoil+Calcfoil stall+Eppler ext transition
72 | 4000000 | 0.5 | XFOIL ncrit=9
73 | 5000000 | 0 | JavaFoil+Calcfoil stall+Eppler ext transition
74 | 5000000 | 0 | XFOIL ncrit=9
75 | 5000000 | 0.1 | JavaFoil+Calcfoil stall+Eppler ext transition
76 | 5000000 | 0.1 | XFOIL ncrit=9
77 | 5000000 | 0.25 | JavaFoil+Calcfoil stall+Eppler ext transition
78 | 5000000 | 0.25 | XFOIL ncrit=9
79 | 5000000 | 0.5 | JavaFoil+Calcfoil stall+Eppler ext transition
80 | 5000000 | 0.5 | XFOIL ncrit=9
81 | 6000000 | 0 | JavaFoil+Calcfoil stall+Eppler ext transition
82 | 6000000 | 0 | XFOIL ncrit=9
83 | 6000000 | 0.1 | JavaFoil+Calcfoil stall+Eppler ext transition
84 | 6000000 | 0.1 | XFOIL ncrit=9
85 | 6000000 | 0.25 | JavaFoil+Calcfoil stall+Eppler ext transition
86 | 6000000 | 0.25 | XFOIL ncrit=9
87 | 6000000 | 0.5 | JavaFoil+Calcfoil stall+Eppler ext transition
88 | 6000000 | 0.5 | XFOIL ncrit=9
89 | 7000000 | 0 | JavaFoil+Calcfoil stall+Eppler ext transition
90 | 7000000 | 0 | XFOIL ncrit=9
91 | 7000000 | 0.1 | JavaFoil+Calcfoil stall+Eppler ext transition
92 | 7000000 | 0.1 | XFOIL ncrit=9
93 | 7000000 | 0.25 | JavaFoil+Calcfoil stall+Eppler ext transition
94 | 7000000 | 0.25 | XFOIL ncrit=9
95 | 7000000 | 0.5 | JavaFoil+Calcfoil stall+Eppler ext transition
96 | 7000000 | 0.5 | XFOIL ncrit=9
97 | 8000000 | 0 | JavaFoil+Calcfoil stall+Eppler ext transition
98 | 8000000 | 0 | XFOIL ncrit=9
99 | 8000000 | 0.1 | JavaFoil+Calcfoil stall+Eppler ext transition
100 | 8000000 | 0.1 | XFOIL ncrit=9
101 | 8000000 | 0.25 | JavaFoil+Calcfoil stall+Eppler ext transition
102 | 8000000 | 0.25 | XFOIL ncrit=9
103 | 8000000 | 0.5 | JavaFoil+Calcfoil stall+Eppler ext transition
104 | 8000000 | 0.5 | XFOIL ncrit=9
105 | 10000000 | 0 | JavaFoil+Calcfoil stall+Eppler ext transition
106 | 10000000 | 0 | XFOIL ncrit=9
107 | 10000000 | 0.1 | JavaFoil+Calcfoil stall+Eppler ext transition
108 | 10000000 | 0.1 | XFOIL ncrit=9
109 | 10000000 | 0.25 | JavaFoil+Calcfoil stall+Eppler ext transition
110 | 10000000 | 0.25 | XFOIL ncrit=9
111 | 10000000 | 0.5 | JavaFoil+Calcfoil stall+Eppler ext transition
112 | 10000000 | 0.5 | XFOIL ncrit=9
113 | 12000000 | 0 | JavaFoil+Calcfoil stall+Eppler ext transition
114 | 12000000 | 0 | XFOIL ncrit=9
115 | 12000000 | 0.1 | JavaFoil+Calcfoil stall+Eppler ext transition
116 | 12000000 | 0.1 | XFOIL ncrit=9
117 | 12000000 | 0.25 | JavaFoil+Calcfoil stall+Eppler ext transition
118 | 12000000 | 0.25 | XFOIL ncrit=9
119 | 12000000 | 0.5 | JavaFoil+Calcfoil stall+Eppler ext transition
120 | 12000000 | 0.5 | XFOIL ncrit=9
121 | 14000000 | 0 | JavaFoil+Calcfoil stall+Eppler ext transition
122 | 14000000 | 0 | XFOIL ncrit=9
123 | 14000000 | 0.1 | JavaFoil+Calcfoil stall+Eppler ext transition
124 | 14000000 | 0.1 | XFOIL ncrit=9
125 | 14000000 | 0.25 | JavaFoil+Calcfoil stall+Eppler ext transition
126 | 14000000 | 0.25 | XFOIL ncrit=9
127 | 14000000 | 0.5 | JavaFoil+Calcfoil stall+Eppler ext transition
128 | 14000000 | 0.5 | XFOIL ncrit=9
129 | 16000000 | 0 | JavaFoil+Calcfoil stall+Eppler ext transition
130 | 16000000 | 0 | XFOIL ncrit=9
131 | 16000000 | 0.1 | JavaFoil+Calcfoil stall+Eppler ext transition
132 | 16000000 | 0.1 | XFOIL ncrit=9
133 | 16000000 | 0.25 | JavaFoil+Calcfoil stall+Eppler ext transition
134 | 16000000 | 0.25 | XFOIL ncrit=9
135 | 16000000 | 0.5 | JavaFoil+Calcfoil stall+Eppler ext transition
136 | 16000000 | 0.5 | XFOIL ncrit=9
137 | 18000000 | 0 | JavaFoil+Calcfoil stall+Eppler ext transition
138 | 18000000 | 0 | XFOIL ncrit=9
139 | 18000000 | 0.1 | JavaFoil+Calcfoil stall+Eppler ext transition
140 | 18000000 | 0.1 | XFOIL ncrit=9
141 | 18000000 | 0.25 | JavaFoil+Calcfoil stall+Eppler ext transition
142 | 18000000 | 0.25 | XFOIL ncrit=9
143 | 18000000 | 0.5 | JavaFoil+Calcfoil stall+Eppler ext transition
144 | 18000000 | 0.5 | XFOIL ncrit=9
145 | 20000000 | 0 | JavaFoil+Calcfoil stall+Eppler ext transition
146 | 20000000 | 0 | XFOIL ncrit=9
147 | 20000000 | 0.1 | JavaFoil+Calcfoil stall+Eppler ext transition
148 | 20000000 | 0.1 | XFOIL ncrit=9
149 | 20000000 | 0.25 | JavaFoil+Calcfoil stall+Eppler ext transition
150 | 20000000 | 0.25 | XFOIL ncrit=9
151 | 20000000 | 0.5 | JavaFoil+Calcfoil stall+Eppler ext transition
152 | 20000000 | 0.5 | XFOIL ncrit=9

## 1. Re 50k Mach 0.00 (1)
BIGFOIL.COM POLAR EXPORT
JWL076
JWL076 10/3 |  |  |  | Cl Max: | 1.158 | at alpha= | 11 | deg
JavaFoil+Calcfoil stall+Eppler ext transition |  |  |  | L/D Max: | 33.938 | at alpha= | 6 | deg
Re: | 50000 |  |  | Cd Min: | 0.01353 | at alpha= | -2.5 | deg
Mach: | 0 |  |  | Cl=0 at alpha= | -1.0678 | deg
|  |  |  | @ Cl=0.1, Cd= | 0.016675
|  |  |  | @ Cl=0.4, Cd= | 0.018342
|  |  |  | @ Cl=0.6, Cd= | 0.020618
alpha (deg) | Cl | Cd | Cm | Cl/Cd
-15.5 | -0.475 | 0.28842 | 0.002 | -1.648
-15 | -0.494 | 0.26564 | 0.002 | -1.858
-14.5 | -0.512 | 0.24623 | 0.002 | -2.079
-14 | -0.529 | 0.22974 | 0.002 | -2.304
-13.5 | -0.546 | 0.21635 | 0.002 | -2.522
-13 | -0.561 | 0.19276 | 0.002 | -2.909
-12.5 | -0.574 | 0.17509 | 0.002 | -3.278
-12 | -0.585 | 0.15509 | 0.002 | -3.772
-11.5 | -0.593 | 0.14531 | 0.002 | -4.083
-11 | -0.599 | 0.13418 | 0.002 | -4.463
-10.5 | -0.601 | 0.12384 | 0.002 | -4.851
-10 | -0.599 | 0.11056 | 0.002 | -5.417
-9.5 | -0.593 | 0.09966 | 0.002 | -5.949
-9 | -0.583 | 0.09289 | 0.002 | -6.273
-8.5 | -0.568 | 0.0858 | 0.001 | -6.622
-8 | -0.549 | 0.07709 | 0.001 | -7.125
-7.5 | -0.524 | 0.07229 | 0.001 | -7.249
-7 | -0.494 | 0.06632 | 0.001 | -7.455
-6.5 | -0.462 | 0.06069 | 0.001 | -7.615
-6 | -0.427 | 0.05623 | 0.001 | -7.6
-5.5 | -0.39 | 0.05202 | 0.001 | -7.503
-5 | -0.351 | 0.04867 | 0.001 | -7.216
-4.5 | -0.31 | 0.04558 | 0.001 | -6.808
-4 | -0.268 | 0.04348 | 0.001 | -6.161
-3.5 | -0.225 | 0.04097 | 0.001 | -5.482
-3 | -0.181 | 0.03832 | 0.001 | -4.72
-2.5 | -0.166 | 0.01353 | 0.001 | -12.291
-2 | -0.109 | 0.01382 | 0.001 | -7.868
-1.5 | -0.051 | 0.015 | 0.001 | -3.369
-1 | 0.008 | 0.01642 | 0 | 0.488
-0.5 | 0.067 | 0.01655 | 0 | 4.027
0 | 0.125 | 0.01677 | 0 | 7.449
0.5 | 0.183 | 0.01701 | -0.001 | 10.766
1 | 0.241 | 0.01731 | -0.001 | 13.939
1.5 | 0.299 | 0.01764 | -0.001 | 16.956
2 | 0.357 | 0.01804 | -0.002 | 19.768
2.5 | 0.414 | 0.01844 | -0.002 | 22.429
3 | 0.47 | 0.01897 | -0.002 | 24.785
3.5 | 0.526 | 0.01959 | -0.003 | 26.852
4 | 0.581 | 0.02031 | -0.003 | 28.59
4.5 | 0.634 | 0.02117 | -0.003 | 29.966
5 | 0.687 | 0.02217 | -0.004 | 30.972
5.5 | 0.739 | 0.02187 | -0.004 | 33.782
6 | 0.79 | 0.02328 | -0.004 | 33.938
6.5 | 0.839 | 0.025 | -0.005 | 33.552
7 | 0.886 | 0.02694 | -0.005 | 32.888
7.5 | 0.931 | 0.02924 | -0.005 | 31.852
8 | 0.976 | 0.0318 | -0.006 | 30.674
8.5 | 1.018 | 0.03472 | -0.006 | 29.328
9 | 1.058 | 0.03778 | -0.006 | 28.016
9.5 | 1.096 | 0.04172 | -0.007 | 26.273
10 | 1.122 | 0.0458 | -0.007 | 24.488
10.5 | 1.131 | 0.05196 | -0.007 | 21.762
11 | 1.158 | 0.05365 | -0.008 | 21.583
11.5 | 1.147 | 0.06444 | -0.008 | 17.805
12 | 1.068 | 0.09716 | -0.004 | 10.989
12.5 | 1.068 | 0.10448 | -0.003 | 10.226
13 | 1.067 | 0.11203 | -0.003 | 9.528
13.5 | 1.061 | 0.12127 | -0.003 | 8.747
14 | 1.049 | 0.13138 | -0.003 | 7.983
14.5 | 1.032 | 0.14301 | -0.003 | 7.215
15 | 1.01 | 0.15577 | -0.003 | 6.487
15.5 | 0.985 | 0.16683 | -0.004 | 5.906
16 | 0.957 | 0.18046 | -0.004 | 5.301

## 2. Re 50k Mach 0.00 (2)
BIGFOIL.COM POLAR EXPORT
JWL076
JWL076 10/3 |  |  |  | Cl Max: | 0.9591 | at alpha= | 8.5 | deg
XFOIL ncrit=9 |  |  |  | L/D Max: | 20.6677 | at alpha= | 4 | deg
Re: | 50000 |  |  | Cd Min: | 0.25937 | at alpha= | -20 | deg
Mach: | 0 |  |  | Cl=0 at alpha= | -1.5457 | deg
|  |  |  | @ Cl=0.1, Cd= | 0.022661
|  |  |  | @ Cl=0.4, Cd= | 0.025541
|  |  |  | @ Cl=0.6, Cd= | 0.030943
alpha (deg) | Cl | Cd | Cm | Cl/Cd
-20 | -0.748 | 0.25937 | 0.067 | -2.8839
-19.5 | -0.7248 | 0.24807 | 0.0655 | -2.9218
-19 | -0.7066 | 0.24194 | 0.0618 | -2.9206
-18.5 | -0.6912 | 0.23765 | 0.0569 | -2.9085
-18 | -0.6861 | 0.23953 | 0.0503 | -2.8644
-17.5 | -0.6571 | 0.22423 | 0.0495 | -2.9305
-17 | -0.638 | 0.21718 | 0.0467 | -2.9377
-16.5 | -0.6246 | 0.21274 | 0.0422 | -2.936
-16 | -0.6279 | 0.21513 | 0.0356 | -2.9187
-15.5 | -0.5896 | 0.19819 | 0.0363 | -2.9749
-15 | -0.5807 | 0.19444 | 0.0319 | -2.9865
-14.5 | -0.5657 | 0.1868 | 0.0289 | -3.0284
-14 | -0.546 | 0.17899 | 0.0271 | -3.0504
-13.5 | -0.5517 | 0.17783 | 0.0214 | -3.1024
-13 | -0.5202 | 0.1656 | 0.0215 | -3.1413
-12.5 | -0.5212 | 0.16207 | 0.0171 | -3.2159
-12 | -0.497 | 0.15219 | 0.0166 | -3.2657
-11.5 | -0.5124 | 0.15041 | 0.0107 | -3.4067
-11 | -0.4851 | 0.14022 | 0.011 | -3.4596
-10.5 | -0.4676 | 0.13187 | 0.01 | -3.5459
-10 | -0.4638 | 0.12537 | 0.0073 | -3.6994
-9.5 | -0.4806 | 0.12205 | 0.0022 | -3.9377
-9 | -0.4699 | 0.11452 | 0.0009 | -4.1032
-8.5 | -0.4359 | 0.10477 | 0.0032 | -4.1605
-8 | -0.4387 | 0.09919 | 0.0011 | -4.4228
-7.5 | -0.4238 | 0.09164 | 0.0013 | -4.6246
-6.5 | -0.4125 | 0.07896 | 0.0022 | -5.2242
-6 | -0.4089 | 0.07357 | 0.0052 | -5.558
-5.5 | -0.3928 | 0.06747 | 0.0116 | -5.8218
-5 | -0.4072 | 0.04946 | -0.0205 | -8.2329
-4.5 | -0.3963 | 0.04265 | -0.0168 | -9.2919
-4 | -0.3756 | 0.03683 | -0.0132 | -10.1982
-3.5 | -0.3454 | 0.03323 | -0.0104 | -10.3942
-3 | -0.3064 | 0.03008 | -0.0087 | -10.1862
-2.5 | -0.2643 | 0.02779 | -0.008 | -9.5106
-2 | -0.1651 | 0.02542 | -0.0166 | -6.4949
-1.5 | 0.0166 | 0.02205 | -0.0391 | 0.75283
-1 | 0.1381 | 0.02294 | -0.0531 | 6.0201
-0.5 | 0.2334 | 0.02365 | -0.0614 | 9.8689
0 | 0.3114 | 0.02434 | -0.0657 | 12.7938
0.5 | 0.3754 | 0.02512 | -0.0669 | 14.9443
1 | 0.4292 | 0.02604 | -0.0661 | 16.4823
1.5 | 0.4769 | 0.02712 | -0.0641 | 17.5848
2 | 0.5212 | 0.02834 | -0.0617 | 18.391
2.5 | 0.5637 | 0.02968 | -0.059 | 18.9926
3 | 0.6051 | 0.03112 | -0.0561 | 19.4441
3.5 | 0.6468 | 0.03256 | -0.0532 | 19.8649
4 | 0.6934 | 0.03355 | -0.0501 | 20.6677
4.5 | 0.7299 | 0.03545 | -0.047 | 20.5896
5 | 0.7649 | 0.03758 | -0.044 | 20.3539
5.5 | 0.7978 | 0.03995 | -0.041 | 19.97
6 | 0.8303 | 0.04241 | -0.0379 | 19.5779
6.5 | 0.8708 | 0.04403 | -0.0346 | 19.7774
7 | 0.9111 | 0.04557 | -0.0313 | 19.9934
7.5 | 0.924 | 0.05012 | -0.0283 | 18.4358
8 | 0.9212 | 0.05647 | -0.0257 | 16.3131
8.5 | 0.9591 | 0.05804 | -0.0219 | 16.5248
9 | 0.8576 | 0.07704 | -0.0258 | 11.1319
9.5 | 0.8318 | 0.08729 | -0.0272 | 9.5292
10 | 0.8181 | 0.09657 | -0.0284 | 8.4716
10.5 | 0.8128 | 0.10489 | -0.0293 | 7.7491
11 | 0.8328 | 0.11047 | -0.0279 | 7.5387
11.5 | 0.8043 | 0.1238 | -0.0329 | 6.4968

## 3. Re 50k Mach 0.10 (1)
BIGFOIL.COM POLAR EXPORT
JWL076
JWL076 10/3 |  |  |  | Cl Max: | 1.158 | at alpha= | 11 | deg
JavaFoil+Calcfoil stall+Eppler ext transition |  |  |  | L/D Max: | 33.719 | at alpha= | 6 | deg
Re: | 50000 |  |  | Cd Min: | 0.01356 | at alpha= | -2.5 | deg
Mach: | 0.1 |  |  | Cl=0 at alpha= | -1.0678 | deg
|  |  |  | @ Cl=0.1, Cd= | 0.016698
|  |  |  | @ Cl=0.4, Cd= | 0.018373
|  |  |  | @ Cl=0.6, Cd= | 0.020697
alpha (deg) | Cl | Cd | Cm | Cl/Cd
-15 | -0.454 | 0.30317 | 0.002 | -1.497
-14.5 | -0.475 | 0.27096 | 0.002 | -1.752
-14 | -0.495 | 0.24633 | 0.002 | -2.01
-13.5 | -0.515 | 0.22629 | 0.002 | -2.275
-13 | -0.533 | 0.19927 | 0.002 | -2.675
-12.5 | -0.55 | 0.17977 | 0.002 | -3.057
-12 | -0.564 | 0.16713 | 0.002 | -3.375
-11.5 | -0.576 | 0.14824 | 0.002 | -3.883
-11 | -0.584 | 0.14312 | 0.002 | -4.082
-10.5 | -0.589 | 0.12557 | 0.002 | -4.69
-10 | -0.59 | 0.11751 | 0.002 | -5.019
-9.5 | -0.586 | 0.10457 | 0.002 | -5.606
-9 | -0.578 | 0.09307 | 0.002 | -6.211
-8.5 | -0.565 | 0.08579 | 0.001 | -6.588
-8 | -0.548 | 0.07925 | 0.001 | -6.911
-7.5 | -0.523 | 0.07218 | 0.001 | -7.251
-7 | -0.494 | 0.0663 | 0.001 | -7.458
-6.5 | -0.463 | 0.06162 | 0.001 | -7.509
-6 | -0.428 | 0.05619 | 0.001 | -7.622
-5.5 | -0.391 | 0.05253 | 0.001 | -7.451
-5 | -0.352 | 0.04876 | 0.001 | -7.226
-4.5 | -0.312 | 0.04592 | 0.001 | -6.784
-4 | -0.269 | 0.04361 | 0.001 | -6.169
-3.5 | -0.226 | 0.04102 | 0.001 | -5.499
-3 | -0.182 | 0.03849 | 0.001 | -4.718
-2.5 | -0.167 | 0.01356 | 0.001 | -12.32
-2 | -0.109 | 0.01387 | 0.001 | -7.877
-1.5 | -0.051 | 0.01501 | 0.001 | -3.385
-1 | 0.008 | 0.01644 | 0 | 0.49
-0.5 | 0.067 | 0.01658 | 0 | 4.039
0 | 0.126 | 0.01679 | 0 | 7.475
0.5 | 0.184 | 0.01705 | -0.001 | 10.793
1 | 0.242 | 0.01736 | -0.001 | 13.968
1.5 | 0.301 | 0.01769 | -0.001 | 16.992
2 | 0.358 | 0.01804 | -0.002 | 19.861
2.5 | 0.416 | 0.0185 | -0.002 | 22.458
3 | 0.472 | 0.01904 | -0.002 | 24.803
3.5 | 0.528 | 0.01968 | -0.003 | 26.841
4 | 0.583 | 0.02042 | -0.003 | 28.54
4.5 | 0.637 | 0.0213 | -0.003 | 29.901
5 | 0.689 | 0.02233 | -0.004 | 30.878
5.5 | 0.741 | 0.02205 | -0.004 | 33.626
6 | 0.793 | 0.02351 | -0.005 | 33.719
6.5 | 0.841 | 0.02527 | -0.005 | 33.301
7 | 0.889 | 0.02725 | -0.005 | 32.628
7.5 | 0.934 | 0.0296 | -0.005 | 31.556
8 | 0.979 | 0.03219 | -0.006 | 30.408
8.5 | 1.021 | 0.03518 | -0.006 | 29.039
9 | 1.062 | 0.03829 | -0.006 | 27.734
9.5 | 1.098 | 0.04239 | -0.007 | 25.907
10 | 1.123 | 0.04666 | -0.007 | 24.062
10.5 | 1.129 | 0.05338 | -0.007 | 21.16
11 | 1.158 | 0.05426 | -0.008 | 21.349
11.5 | 1.128 | 0.07064 | -0.007 | 15.972
12 | 1.064 | 0.09808 | -0.004 | 10.845
12.5 | 1.064 | 0.10597 | -0.003 | 10.036
13 | 1.06 | 0.11373 | -0.003 | 9.316
13.5 | 1.049 | 0.12329 | -0.003 | 8.513
14 | 1.034 | 0.13372 | -0.003 | 7.73
14.5 | 1.013 | 0.14578 | -0.003 | 6.946
15 | 0.987 | 0.15898 | -0.003 | 6.206
15.5 | 0.957 | 0.17339 | -0.004 | 5.517
16 | 0.923 | 0.18784 | -0.004 | 4.915

## 4. Re 50k Mach 0.10 (2)
BIGFOIL.COM POLAR EXPORT
JWL076
JWL076 10/3 |  |  |  | Cl Max: | 0.9338 | at alpha= | 7.5 | deg
XFOIL ncrit=9 |  |  |  | L/D Max: | 28.2816 | at alpha= | -0.5 | deg
Re: | 50000 |  |  | Cd Min: | 0.25808 | at alpha= | -20 | deg
Mach: | 0.1 |  |  | Cl=0 at alpha= | -1.6737 | deg
|  |  |  | @ Cl=0.1, Cd= | 0.0075042
|  |  |  | @ Cl=0.4, Cd= | 0.025519
|  |  |  | @ Cl=0.6, Cd= | 0.031082
alpha (deg) | Cl | Cd | Cm | Cl/Cd
-20 | -0.7482 | 0.25808 | 0.0682 | -2.8991
-19.5 | -0.7266 | 0.2487 | 0.066 | -2.9216
-19 | -0.7085 | 0.24266 | 0.0621 | -2.9197
-18.5 | -0.6936 | 0.23886 | 0.057 | -2.9038
-18 | -0.6893 | 0.24135 | 0.0503 | -2.856
-17.5 | -0.6578 | 0.22452 | 0.05 | -2.9298
-17 | -0.639 | 0.21773 | 0.0469 | -2.9348
-16.5 | -0.6265 | 0.21383 | 0.0421 | -2.9299
-16 | -0.631 | 0.21672 | 0.0355 | -2.9116
-15.5 | -0.59 | 0.19863 | 0.0365 | -2.9703
-15 | -0.5828 | 0.19562 | 0.0317 | -2.9792
-14.5 | -0.5638 | 0.1866 | 0.0294 | -3.0214
-14 | -0.5462 | 0.1795 | 0.0271 | -3.0429
-13.5 | -0.5543 | 0.17906 | 0.0211 | -3.0956
-13 | -0.5193 | 0.16593 | 0.0216 | -3.1296
-12.5 | -0.5235 | 0.16316 | 0.0167 | -3.2085
-12 | -0.496 | 0.15257 | 0.0166 | -3.251
-11.5 | -0.5147 | 0.15144 | 0.0103 | -3.3987
-11 | -0.4871 | 0.14114 | 0.0106 | -3.4512
-10.5 | -0.4663 | 0.13227 | 0.01 | -3.5254
-10 | -0.4595 | 0.12543 | 0.0077 | -3.6634
-9.5 | -0.4603 | 0.11957 | 0.0046 | -3.8496
-9 | -0.4556 | 0.11305 | 0.0025 | -4.0301
-8.5 | -0.4331 | 0.1051 | 0.0033 | -4.1208
-8 | -0.4415 | 0.09997 | 0.0005 | -4.4163
-7.5 | -0.4194 | 0.09188 | 0.0015 | -4.5646
-7 | -0.4217 | 0.08581 | 0.0007 | -4.9143
-6.5 | -0.4084 | 0.07925 | 0.0025 | -5.1533
-5.5 | -0.3886 | 0.06762 | 0.0116 | -5.7468
-4.5 | -0.4139 | 0.03548 | -0.0129 | -11.6657
-4 | -0.3989 | 0.02835 | -0.0109 | -14.0705
-3.5 | -0.3722 | 0.02285 | -0.0088 | -16.2888
-3 | -0.335 | 0.01845 | -0.0077 | -18.1572
-2.5 | -0.2342 | 0.01374 | -0.0167 | -17.0451
-2 | -0.133 | 0.01063 | -0.0254 | -12.5118
-1.5 | 0.0708 | 0.00735 | -0.0508 | 9.6327
-1 | 0.1636 | 0.00784 | -0.0589 | 20.8673
-0.5 | 0.237 | 0.00838 | -0.0628 | 28.2816
0 | 0.3157 | 0.0244 | -0.0664 | 12.9385
0.5 | 0.3798 | 0.02517 | -0.0675 | 15.0894
1 | 0.4331 | 0.02609 | -0.0664 | 16.6002
1.5 | 0.4804 | 0.02718 | -0.0643 | 17.6748
2 | 0.5243 | 0.02843 | -0.0618 | 18.4418
2.5 | 0.5662 | 0.02982 | -0.059 | 18.9873
3 | 0.6069 | 0.03134 | -0.0561 | 19.365
3.5 | 0.6467 | 0.03297 | -0.0531 | 19.6148
4 | 0.6867 | 0.03462 | -0.0501 | 19.8354
4.5 | 0.7304 | 0.03592 | -0.047 | 20.3341
5 | 0.7701 | 0.0376 | -0.0438 | 20.4814
5.5 | 0.8022 | 0.04008 | -0.0408 | 20.015
6 | 0.831 | 0.04295 | -0.0377 | 19.3481
6.5 | 0.8586 | 0.04597 | -0.0346 | 18.6774
7 | 0.9002 | 0.04749 | -0.0312 | 18.9556
7.5 | 0.9338 | 0.04977 | -0.0278 | 18.7623
8 | 0.9044 | 0.05913 | -0.026 | 15.2951
8.5 | 0.9135 | 0.06429 | -0.0235 | 14.2091
9 | 0.8425 | 0.07955 | -0.0266 | 10.5908
9.5 | 0.823 | 0.08904 | -0.0277 | 9.243
10 | 0.8112 | 0.09812 | -0.0289 | 8.2674
10.5 | 0.8052 | 0.10656 | -0.0299 | 7.5563
11 | 0.7855 | 0.11798 | -0.0334 | 6.6579
11.5 | 0.7933 | 0.12735 | -0.0351 | 6.2293

## 5. Re 50k Mach 0.25 (1)
BIGFOIL.COM POLAR EXPORT
JWL076
JWL076 10/3 |  |  |  | Cl Max: | 1.123 | at alpha= | 10 | deg
JavaFoil+Calcfoil stall+Eppler ext transition |  |  |  | L/D Max: | 32.713 | at alpha= | 5.5 | deg
Re: | 50000 |  |  | Cd Min: | 0.01391 | at alpha= | -2 | deg
Mach: | 0.25 |  |  | Cl=0 at alpha= | -1.0667 | deg
|  |  |  | @ Cl=0.1, Cd= | 0.016879
|  |  |  | @ Cl=0.4, Cd= | 0.018659
|  |  |  | @ Cl=0.6, Cd= | 0.021162
alpha (deg) | Cl | Cd | Cm | Cl/Cd
-13.5 | -0.213 | 0.55395 | 0.002 | -0.384
-13 | -0.273 | 0.40633 | 0.002 | -0.673
-12.5 | -0.326 | 0.31509 | 0.002 | -1.036
-12 | -0.374 | 0.25908 | 0.002 | -1.445
-11.5 | -0.417 | 0.22277 | 0.002 | -1.872
-11 | -0.454 | 0.19309 | 0.002 | -2.354
-10.5 | -0.486 | 0.16414 | 0.002 | -2.959
-10 | -0.51 | 0.14664 | 0.002 | -3.478
-9.5 | -0.527 | 0.12457 | 0.002 | -4.231
-9 | -0.536 | 0.111 | 0.002 | -4.832
-8.5 | -0.538 | 0.10044 | 0.001 | -5.354
-8 | -0.532 | 0.08619 | 0.001 | -6.168
-7.5 | -0.515 | 0.07796 | 0.001 | -6.606
-7 | -0.491 | 0.0718 | 0.001 | -6.845
-6.5 | -0.464 | 0.06472 | 0.001 | -7.162
-6 | -0.432 | 0.05921 | 0.001 | -7.293
-5.5 | -0.397 | 0.05416 | 0.001 | -7.323
-5 | -0.358 | 0.04999 | 0.001 | -7.17
-4.5 | -0.318 | 0.04688 | 0.001 | -6.779
-4 | -0.275 | 0.04419 | 0.001 | -6.224
-3.5 | -0.231 | 0.04161 | 0.001 | -5.548
-3 | -0.186 | 0.03916 | 0.001 | -4.746
-2.5 | -0.14 | 0.03694 | 0.001 | -3.785
-2 | -0.112 | 0.01391 | 0.001 | -8.059
-1.5 | -0.052 | 0.01414 | 0.001 | -3.688
-1 | 0.008 | 0.01524 | 0 | 0.545
-0.5 | 0.069 | 0.01675 | 0 | 4.109
0 | 0.129 | 0.017 | 0 | 7.579
0.5 | 0.189 | 0.01727 | -0.001 | 10.937
1 | 0.249 | 0.01757 | -0.001 | 14.153
1.5 | 0.308 | 0.01796 | -0.001 | 17.154
2 | 0.367 | 0.01839 | -0.002 | 19.955
2.5 | 0.426 | 0.01887 | -0.002 | 22.546
3 | 0.483 | 0.01948 | -0.002 | 24.799
3.5 | 0.54 | 0.02021 | -0.003 | 26.698
4 | 0.595 | 0.02107 | -0.003 | 28.247
4.5 | 0.65 | 0.02208 | -0.004 | 29.423
5 | 0.703 | 0.02326 | -0.004 | 30.236
5.5 | 0.756 | 0.02312 | -0.004 | 32.713
6 | 0.808 | 0.02479 | -0.005 | 32.596
6.5 | 0.858 | 0.02673 | -0.005 | 32.079
7 | 0.905 | 0.029 | -0.005 | 31.217
7.5 | 0.951 | 0.03158 | -0.006 | 30.123
8 | 0.996 | 0.03452 | -0.006 | 28.846
8.5 | 1.04 | 0.03769 | -0.006 | 27.594
9 | 1.08 | 0.04108 | -0.007 | 26.286
9.5 | 1.112 | 0.04575 | -0.007 | 24.313
10 | 1.123 | 0.05136 | -0.007 | 21.873
10.5 | 1.103 | 0.06582 | -0.007 | 16.762
11 | 1.114 | 0.06991 | -0.007 | 15.939
11.5 | 1.044 | 0.09622 | -0.004 | 10.85
12 | 1.034 | 0.10483 | -0.003 | 9.863
12.5 | 1.016 | 0.11594 | -0.003 | 8.767
13 | 0.988 | 0.12724 | -0.003 | 7.767
13.5 | 0.949 | 0.1412 | -0.003 | 6.724
14 | 0.9 | 0.15812 | -0.003 | 5.693
14.5 | 0.842 | 0.18114 | -0.003 | 4.646
15 | 0.774 | 0.20402 | -0.003 | 3.796

## 6. Re 50k Mach 0.25 (2)
BIGFOIL.COM POLAR EXPORT
JWL076
JWL076 10/3 |  |  |  | Cl Max: | 0.8776 | at alpha= | 7 | deg
XFOIL ncrit=9 |  |  |  | L/D Max: | 19.2317 | at alpha= | 5 | deg
Re: | 50000 |  |  | Cd Min: | 0.25938 | at alpha= | -20 | deg
Mach: | 0.25 |  |  | Cl=0 at alpha= | -1.6283 | deg
|  |  |  | @ Cl=0.1, Cd= | 0.023027
|  |  |  | @ Cl=0.4, Cd= | 0.026095
|  |  |  | @ Cl=0.6, Cd= | 0.032322
alpha (deg) | Cl | Cd | Cm | Cl/Cd
-20 | -0.7574 | 0.25938 | 0.0722 | -2.92
-19.5 | -0.7379 | 0.25266 | 0.0684 | -2.9205
-19 | -0.72 | 0.24736 | 0.0637 | -2.9107
-18.5 | -0.7091 | 0.24737 | 0.0572 | -2.8666
-18 | -0.6861 | 0.23588 | 0.0545 | -2.9087
-17.5 | -0.6639 | 0.22712 | 0.0521 | -2.9231
-17 | -0.6465 | 0.22135 | 0.048 | -2.9207
-16.5 | -0.6404 | 0.2214 | 0.0417 | -2.8925
-16 | -0.6118 | 0.20799 | 0.0405 | -2.9415
-15.5 | -0.5944 | 0.20172 | 0.0372 | -2.9467
-15 | -0.5973 | 0.20308 | 0.0307 | -2.9412
-14.5 | -0.5608 | 0.18787 | 0.0308 | -2.985
-14 | -0.5527 | 0.18388 | 0.0265 | -3.0058
-13.5 | -0.5346 | 0.17532 | 0.024 | -3.0493
-13 | -0.5189 | 0.16854 | 0.0215 | -3.0788
-12.5 | -0.511 | 0.1624 | 0.018 | -3.1466
-12 | -0.4987 | 0.1561 | 0.0156 | -3.1947
-11.5 | -0.4792 | 0.14748 | 0.0144 | -3.2493
-11 | -0.4787 | 0.14212 | 0.0107 | -3.3683
-10.5 | -0.4712 | 0.1361 | 0.0084 | -3.4622
-10 | -0.4502 | 0.1273 | 0.0077 | -3.5365
-9.5 | -0.4389 | 0.1201 | 0.0061 | -3.6545
-9 | -0.4321 | 0.11365 | 0.0043 | -3.802
-8.5 | -0.4382 | 0.1086 | 0.0015 | -4.035
-8 | -0.4136 | 0.09994 | 0.0022 | -4.1385
-7.5 | -0.4226 | 0.09499 | 0.0001 | -4.4489
-7 | -0.4022 | 0.08726 | 0.0013 | -4.6092
-6 | -0.381 | 0.07461 | 0.0064 | -5.1066
-5.5 | -0.3686 | 0.06858 | 0.0111 | -5.3747
-5 | -0.4126 | 0.05326 | -0.0211 | -7.7469
-4.5 | -0.4082 | 0.04674 | -0.0175 | -8.7334
-4 | -0.3933 | 0.04104 | -0.0141 | -9.5833
-3.5 | -0.3669 | 0.0365 | -0.0114 | -10.0521
-3 | -0.3292 | 0.03255 | -0.0097 | -10.1137
-2.5 | -0.2648 | 0.02955 | -0.0123 | -8.9611
-2 | -0.1509 | 0.02671 | -0.0228 | -5.6496
-1.5 | 0.0521 | 0.02269 | -0.0479 | 2.2962
-1 | 0.1659 | 0.02349 | -0.0596 | 7.0626
-0.5 | 0.254 | 0.02421 | -0.0657 | 10.4915
0 | 0.3279 | 0.02497 | -0.0686 | 13.1318
0.5 | 0.3885 | 0.02586 | -0.0686 | 15.0232
1 | 0.4404 | 0.02692 | -0.0671 | 16.3596
1.5 | 0.4872 | 0.02816 | -0.0647 | 17.3011
2 | 0.531 | 0.02956 | -0.062 | 17.9635
2.5 | 0.5726 | 0.03113 | -0.059 | 18.3938
3 | 0.6126 | 0.03287 | -0.056 | 18.6371
3.5 | 0.6511 | 0.03479 | -0.0529 | 18.7151
4 | 0.6889 | 0.03683 | -0.0498 | 18.7049
4.5 | 0.7286 | 0.03874 | -0.0465 | 18.8074
5 | 0.7735 | 0.04022 | -0.0432 | 19.2317
5.5 | 0.7992 | 0.04344 | -0.04 | 18.3978
6 | 0.8166 | 0.04753 | -0.0368 | 17.1807
6.5 | 0.8296 | 0.0522 | -0.0339 | 15.8927
7 | 0.8776 | 0.0535 | -0.0302 | 16.4037
7.5 | 0.8152 | 0.06585 | -0.0302 | 12.3797
8 | 0.8428 | 0.06956 | -0.0274 | 12.1162
8.5 | 0.8075 | 0.07999 | -0.0284 | 10.095
9 | 0.7945 | 0.08847 | -0.029 | 8.9804
9.5 | 0.8292 | 0.09216 | -0.0264 | 8.9974
10 | 0.7839 | 0.10494 | -0.0308 | 7.47
10.5 | 0.7376 | 0.12054 | -0.0388 | 6.1191
11 | 0.7716 | 0.12373 | -0.0351 | 6.2362

## 7. Re 50k Mach 0.50 (1)
BIGFOIL.COM POLAR EXPORT
JWL076
JWL076 10/3 |  |  |  | Cl Max: | 1.165 | at alpha= | 20 | deg
JavaFoil+Calcfoil stall+Eppler ext transition |  |  |  | L/D Max: | 28.17 | at alpha= | 6 | deg
Re: | 50000 |  |  | Cd Min: | 0.01444 | at alpha= | -1.5 | deg
Mach: | 0.5 |  |  | Cl=0 at alpha= | -1.0672 | deg
|  |  |  | @ Cl=0.1, Cd= | 0.017646
|  |  |  | @ Cl=0.4, Cd= | 0.020096
|  |  |  | @ Cl=0.6, Cd= | 0.023595
alpha (deg) | Cl | Cd | Cm | Cl/Cd
-20 | -0.973 | 0.41301 | 0.004 | -2.355
-19.5 | -0.948 | 0.39982 | 0.004 | -2.372
-19 | -0.924 | 0.40596 | 0.004 | -2.276
-18.5 | -0.9 | 0.38941 | 0.004 | -2.31
-18 | -0.875 | 0.38954 | 0.004 | -2.247
-17.5 | -0.851 | 0.39339 | 0.004 | -2.163
-17 | -0.826 | 0.38032 | 0.004 | -2.173
-16.5 | -0.802 | 0.37551 | 0.004 | -2.135
-16 | -0.777 | 0.36957 | 0.004 | -2.102
-15.5 | -0.752 | 0.36981 | 0.004 | -2.034
-15 | -0.725 | 0.32804 | 0.004 | -2.209
-14.5 | -0.699 | 0.32683 | 0.003 | -2.14
-14 | -0.674 | 0.32986 | 0.003 | -2.044
-13.5 | -0.649 | 0.30299 | 0.003 | -2.142
-13 | -0.624 | 0.28619 | 0.003 | -2.18
-12.5 | -0.599 | 0.29829 | 0.003 | -2.007
-12 | -0.573 | 0.29232 | 0.003 | -1.961
-11.5 | -0.548 | 0.28748 | 0.003 | -1.906
-11 | -0.521 | 0.23611 | 0.003 | -2.208
-10.5 | -0.495 | 0.23553 | 0.002 | -2.103
-10 | -0.47 | 0.2296 | 0.002 | -2.046
-9.5 | -0.444 | 0.21743 | 0.002 | -2.042
-9 | -0.418 | 0.21448 | 0.002 | -1.95
-8.5 | -0.392 | 0.22926 | 0.002 | -1.712
-8 | -0.367 | 0.20899 | 0.002 | -1.754
-7.5 | -0.34 | 0.17629 | 0.002 | -1.928
-7 | -0.314 | 0.17793 | 0.001 | -1.764
-6.5 | -0.288 | 0.17451 | 0.001 | -1.649
-6 | -0.262 | 0.14404 | 0.001 | -1.816
-5.5 | -0.32 | 0.09235 | 0.001 | -3.47
-5 | -0.352 | 0.06406 | 0.001 | -5.491
-4.5 | -0.331 | 0.05431 | 0.001 | -6.092
-4 | -0.295 | 0.04917 | 0.001 | -6
-3.5 | -0.252 | 0.04497 | 0.001 | -5.593
-3 | -0.204 | 0.04939 | 0.001 | -4.128
-2.5 | -0.154 | 0.03934 | 0.001 | -3.909
-2 | -0.103 | 0.03514 | 0.001 | -2.932
-1.5 | -0.058 | 0.01444 | 0.001 | -4.028
-1 | 0.009 | 0.01474 | 0 | 0.629
-0.5 | 0.077 | 0.0175 | 0 | 4.392
0 | 0.143 | 0.01792 | 0 | 7.974
0.5 | 0.209 | 0.01828 | -0.001 | 11.447
1 | 0.275 | 0.01878 | -0.001 | 14.63
1.5 | 0.339 | 0.01941 | -0.002 | 17.469
2 | 0.403 | 0.02013 | -0.002 | 20.008
2.5 | 0.465 | 0.02103 | -0.002 | 22.118
3 | 0.526 | 0.02209 | -0.003 | 23.811
3.5 | 0.587 | 0.02328 | -0.003 | 25.203
4 | 0.646 | 0.02471 | -0.003 | 26.164
4.5 | 0.706 | 0.02623 | -0.004 | 26.91
5 | 0.764 | 0.02801 | -0.004 | 27.286
5.5 | 0.821 | 0.03011 | -0.005 | 27.266
6 | 0.876 | 0.03109 | -0.005 | 28.17
6.5 | 0.928 | 0.03416 | -0.005 | 27.158
7 | 0.976 | 0.03779 | -0.006 | 25.812
7.5 | 1.02 | 0.04203 | -0.006 | 24.275
8 | 1.063 | 0.04679 | -0.006 | 22.717
8.5 | 1.102 | 0.05242 | -0.007 | 21.016
9 | 1.096 | 0.06457 | -0.007 | 16.982
9.5 | 1.004 | 0.08909 | -0.004 | 11.273
10 | 0.87 | 0.10691 | -0.003 | 8.139
10.5 | 0.629 | 0.16852 | -0.003 | 3.733
11 | 0.657 | 0.21269 | -0.003 | 3.089
11.5 | 0.685 | 0.2242 | -0.004 | 3.054
12 | 0.713 | 0.26917 | -0.005 | 2.65
12.5 | 0.741 | 0.27076 | -0.005 | 2.736
13 | 0.769 | 0.26803 | -0.005 | 2.868
13.5 | 0.798 | 0.32497 | -0.006 | 2.457
14 | 0.826 | 0.32057 | -0.007 | 2.577
14.5 | 0.854 | 0.33174 | -0.007 | 2.573
15 | 0.881 | 0.35898 | -0.007 | 2.456
15.5 | 0.912 | 0.39123 | -0.008 | 2.332
16 | 0.94 | 0.39798 | -0.008 | 2.361
16.5 | 0.967 | 0.41886 | -0.009 | 2.31
17 | 0.995 | 0.40128 | -0.009 | 2.479
17.5 | 1.024 | 0.41593 | -0.01 | 2.461
18 | 1.055 | 0.45137 | -0.01 | 2.338
18.5 | 1.083 | 0.45139 | -0.011 | 2.399
19 | 1.11 | 0.47496 | -0.011 | 2.338
19.5 | 1.138 | 0.48194 | -0.012 | 2.361
20 | 1.165 | 0.48782 | -0.012 | 2.389

## 8. Re 50k Mach 0.50 (2)
BIGFOIL.COM POLAR EXPORT
JWL076
JWL076 10/3 |  |  |  | Cl Max: | 1.0332 | at alpha= | 20 | deg
XFOIL ncrit=9 |  |  |  | L/D Max: | 14.8095 | at alpha= | 3.5 | deg
Re: | 50000 |  |  | Cd Min: | 0.29006 | at alpha= | 20 | deg
Mach: | 0.5 |  |  | Cl=0 at alpha= | -1.7613 | deg
|  |  |  | @ Cl=0.1, Cd= | 0.025713
|  |  |  | @ Cl=0.4, Cd= | 0.029703
|  |  |  | @ Cl=0.6, Cd= | 0.040928
alpha (deg) | Cl | Cd | Cm | Cl/Cd
-20 | -0.8249 | 0.2879 | 0.0826 | -2.8652
-19.5 | -0.8052 | 0.28297 | 0.0765 | -2.8455
-19 | -0.7758 | 0.26731 | 0.074 | -2.9022
-18.5 | -0.752 | 0.25923 | 0.0694 | -2.9009
-18 | -0.7314 | 0.25396 | 0.0635 | -2.88
-17 | -0.684 | 0.23634 | 0.0549 | -2.8941
-16.5 | -0.6621 | 0.22939 | 0.0503 | -2.8864
-16 | -0.6551 | 0.23111 | 0.043 | -2.8346
-15.5 | -0.6171 | 0.21349 | 0.042 | -2.8905
-15 | -0.6012 | 0.209 | 0.0367 | -2.8766
-14.5 | -0.5779 | 0.19964 | 0.0332 | -2.8947
-14 | -0.5549 | 0.1915 | 0.03 | -2.8977
-13.5 | -0.5468 | 0.18806 | 0.0246 | -2.9076
-13 | -0.5163 | 0.17677 | 0.0229 | -2.9207
-12.5 | -0.4995 | 0.16956 | 0.0195 | -2.9459
-12 | -0.494 | 0.16584 | 0.0153 | -2.9788
-11.5 | -0.4637 | 0.15482 | 0.014 | -2.9951
-11 | -0.4492 | 0.14762 | 0.0111 | -3.0429
-10.5 | -0.4515 | 0.14395 | 0.0072 | -3.1365
-10 | -0.4346 | 0.13611 | 0.0053 | -3.193
-9.5 | -0.4269 | 0.12976 | 0.003 | -3.2899
-9 | -0.3933 | 0.11911 | 0.0031 | -3.302
-8.5 | -0.379 | 0.11201 | 0.0017 | -3.3836
-8 | -0.3834 | 0.10725 | -0.0004 | -3.5748
-7.5 | -0.3549 | 0.09835 | -0.0002 | -3.6085
-7 | -0.3513 | 0.09264 | -0.0002 | -3.7921
-6.5 | -0.3315 | 0.08518 | 0.0009 | -3.8918
-5.5 | -0.3108 | 0.07286 | 0.0055 | -4.2657
-5 | -0.4043 | 0.06522 | -0.0184 | -6.199
-4.5 | -0.427 | 0.06041 | -0.0152 | -7.0684
-4 | -0.4354 | 0.05471 | -0.0141 | -7.9583
-3.5 | -0.4154 | 0.04863 | -0.0142 | -8.5421
-3 | -0.3241 | 0.04031 | -0.0251 | -8.0402
-2.5 | -0.2284 | 0.03487 | -0.0323 | -6.55
-2 | -0.1266 | 0.03125 | -0.0386 | -4.0512
-1.5 | 0.1386 | 0.02477 | -0.0704 | 5.5955
-1 | 0.2312 | 0.0256 | -0.0752 | 9.0312
-0.5 | 0.292 | 0.02683 | -0.0747 | 10.8833
0 | 0.3493 | 0.02818 | -0.0734 | 12.3953
0.5 | 0.4009 | 0.02973 | -0.0712 | 13.4847
1 | 0.4478 | 0.0315 | -0.0683 | 14.2159
1.5 | 0.4906 | 0.03352 | -0.0651 | 14.636
2 | 0.53 | 0.03581 | -0.0616 | 14.8003
2.5 | 0.5661 | 0.03836 | -0.058 | 14.7576
3 | 0.602 | 0.04108 | -0.0544 | 14.6543
3.5 | 0.6451 | 0.04356 | -0.0511 | 14.8095
4 | 0.6542 | 0.04795 | -0.047 | 13.6434
4.5 | 0.6603 | 0.0528 | -0.0435 | 12.5057
5 | 0.6892 | 0.05661 | -0.0404 | 12.1745
5.5 | 0.6762 | 0.06271 | -0.0373 | 10.783
6 | 0.7109 | 0.06682 | -0.035 | 10.639
6.5 | 0.6973 | 0.07372 | -0.0338 | 9.4588
7 | 0.7002 | 0.08002 | -0.0329 | 8.7503
7.5 | 0.7065 | 0.08655 | -0.0325 | 8.1629
8 | 0.7161 | 0.09306 | -0.0322 | 7.695
8.5 | 0.7405 | 0.09909 | -0.0313 | 7.473
9 | 0.7223 | 0.10769 | -0.0334 | 6.7072
10 | 0.7412 | 0.12282 | -0.0351 | 6.0348
10.5 | 0.744 | 0.13185 | -0.0376 | 5.6428
11 | 0.7327 | 0.14524 | -0.0456 | 5.0448
11.5 | 0.7359 | 0.15158 | -0.0466 | 4.8549
12 | 0.745 | 0.15846 | -0.0481 | 4.7015
12.5 | 0.7624 | 0.16588 | -0.0493 | 4.5961
13 | 0.7781 | 0.17368 | -0.0513 | 4.4801
13.5 | 0.8069 | 0.18388 | -0.0527 | 4.3882
14 | 0.8117 | 0.18945 | -0.0557 | 4.2845
14.5 | 0.8401 | 0.2001 | -0.0573 | 4.1984
15 | 0.8445 | 0.20495 | -0.0612 | 4.1205
15.5 | 0.8604 | 0.21267 | -0.0645 | 4.0457
16 | 0.8783 | 0.2208 | -0.0677 | 3.9778
16.5 | 0.8968 | 0.22915 | -0.071 | 3.9136
17 | 0.9152 | 0.23766 | -0.0746 | 3.8509
17.5 | 0.9356 | 0.2466 | -0.078 | 3.794
18 | 0.9556 | 0.25549 | -0.0817 | 3.7403
18.5 | 0.9729 | 0.26356 | -0.0863 | 3.6914
19 | 0.9927 | 0.27268 | -0.0907 | 3.6405
19.5 | 1.0181 | 0.28462 | -0.0936 | 3.5771
20 | 1.0332 | 0.29006 | -0.0995 | 3.562

## 9. Re 100k Mach 0.00 (1)
BIGFOIL.COM POLAR EXPORT
JWL076
JWL076 10/3 |  |  |  | Cl Max: | 1.189 | at alpha= | 11.5 | deg
JavaFoil+Calcfoil stall+Eppler ext transition |  |  |  | L/D Max: | 48.721 | at alpha= | 6.5 | deg
Re: | 100000 |  |  | Cd Min: | 0.01007 | at alpha= | -2 | deg
Mach: | 0 |  |  | Cl=0 at alpha= | -1.0678 | deg
|  |  |  | @ Cl=0.1, Cd= | 0.012379
|  |  |  | @ Cl=0.4, Cd= | 0.013674
|  |  |  | @ Cl=0.6, Cd= | 0.015156
alpha (deg) | Cl | Cd | Cm | Cl/Cd
-15.5 | -0.475 | 0.24063 | 0.002 | -1.975
-15 | -0.494 | 0.22405 | 0.002 | -2.204
-14.5 | -0.512 | 0.20469 | 0.002 | -2.501
-14 | -0.529 | 0.18565 | 0.002 | -2.851
-13.5 | -0.546 | 0.16953 | 0.002 | -3.219
-13 | -0.561 | 0.16195 | 0.002 | -3.462
-12.5 | -0.574 | 0.14785 | 0.002 | -3.882
-12 | -0.585 | 0.13381 | 0.002 | -4.372
-11.5 | -0.593 | 0.12361 | 0.002 | -4.801
-11 | -0.599 | 0.11469 | 0.002 | -5.221
-10.5 | -0.601 | 0.10483 | 0.002 | -5.731
-10 | -0.599 | 0.09485 | 0.002 | -6.314
-9.5 | -0.593 | 0.08607 | 0.002 | -6.89
-9 | -0.583 | 0.08048 | 0.002 | -7.241
-8.5 | -0.568 | 0.07393 | 0.002 | -7.686
-8 | -0.549 | 0.06864 | 0.001 | -8.002
-7.5 | -0.524 | 0.06334 | 0.001 | -8.274
-7 | -0.494 | 0.0583 | 0.001 | -8.481
-6.5 | -0.462 | 0.05435 | 0.001 | -8.504
-6 | -0.427 | 0.05006 | 0.001 | -8.539
-5.5 | -0.39 | 0.04686 | 0.001 | -8.33
-5 | -0.351 | 0.044 | 0.001 | -7.983
-4.5 | -0.31 | 0.0417 | 0.001 | -7.443
-4 | -0.268 | 0.0396 | 0.001 | -6.766
-3.5 | -0.227 | 0.03577 | 0.001 | -6.352
-3 | -0.223 | 0.01097 | 0.001 | -20.322
-2.5 | -0.166 | 0.01109 | 0.001 | -14.992
-2 | -0.109 | 0.01007 | 0.001 | -10.801
-1.5 | -0.051 | 0.01214 | 0.001 | -4.165
-1 | 0.008 | 0.01217 | 0 | 0.659
-0.5 | 0.067 | 0.01229 | 0 | 5.422
0 | 0.126 | 0.01245 | 0 | 10.09
0.5 | 0.184 | 0.01267 | -0.001 | 14.553
1 | 0.243 | 0.01289 | -0.001 | 18.866
1.5 | 0.302 | 0.01317 | -0.001 | 22.921
2 | 0.36 | 0.01343 | -0.002 | 26.832
2.5 | 0.419 | 0.01379 | -0.002 | 30.38
3 | 0.477 | 0.01417 | -0.002 | 33.658
3.5 | 0.535 | 0.0146 | -0.003 | 36.63
4 | 0.592 | 0.01508 | -0.003 | 39.273
4.5 | 0.649 | 0.01562 | -0.004 | 41.544
5 | 0.706 | 0.01624 | -0.004 | 43.453
5.5 | 0.761 | 0.01592 | -0.004 | 47.822
6 | 0.816 | 0.01683 | -0.005 | 48.489
6.5 | 0.869 | 0.01783 | -0.005 | 48.721
7 | 0.919 | 0.01905 | -0.005 | 48.24
7.5 | 0.967 | 0.02044 | -0.006 | 47.3
8 | 1.012 | 0.0222 | -0.006 | 45.584
8.5 | 1.055 | 0.02433 | -0.006 | 43.346
9 | 1.092 | 0.02706 | -0.007 | 40.352
9.5 | 1.122 | 0.03151 | -0.007 | 35.607
10 | 1.147 | 0.03433 | -0.007 | 33.418
10.5 | 1.166 | 0.03831 | -0.008 | 30.437
11 | 1.182 | 0.0426 | -0.008 | 27.739
11.5 | 1.189 | 0.04734 | -0.008 | 25.119
12 | 1.184 | 0.05451 | -0.008 | 21.724
12.5 | 1.074 | 0.09619 | -0.005 | 11.162
13 | 1.067 | 0.10186 | -0.003 | 10.48
13.5 | 1.061 | 0.10941 | -0.003 | 9.696
14 | 1.049 | 0.11762 | -0.003 | 8.917
14.5 | 1.032 | 0.12686 | -0.003 | 8.134
15 | 1.011 | 0.13711 | -0.004 | 7.37
15.5 | 0.985 | 0.14734 | -0.004 | 6.687
16 | 0.957 | 0.15951 | -0.004 | 5.998
16.5 | 0.926 | 0.17053 | -0.004 | 5.428

## 10. Re 100k Mach 0.00 (2)
BIGFOIL.COM POLAR EXPORT
JWL076
JWL076 10/3 |  |  |  | Cl Max: | 1.2785 | at alpha= | 11.5 | deg
XFOIL ncrit=9 |  |  |  | L/D Max: | 46.2723 | at alpha= | 8 | deg
Re: | 100000 |  |  | Cd Min: | 0.25664 | at alpha= | -20 | deg
Mach: | 0 |  |  | Cl=0 at alpha= | -2.3846 | deg
|  |  |  | @ Cl=0.1, Cd= | 0.01413
|  |  |  | @ Cl=0.4, Cd= | 0.015036
|  |  |  | @ Cl=0.6, Cd= | 0.016865
alpha (deg) | Cl | Cd | Cm | Cl/Cd
-20 | -0.7505 | 0.25664 | 0.0693 | -2.9243
-19.5 | -0.7291 | 0.24653 | 0.0679 | -2.9574
-19 | -0.7108 | 0.24017 | 0.0644 | -2.9596
-18.5 | -0.693 | 0.23399 | 0.0605 | -2.9617
-18 | -0.6758 | 0.22808 | 0.0562 | -2.963
-17.5 | -0.6641 | 0.22543 | 0.0497 | -2.9459
-17 | -0.6607 | 0.22507 | 0.0431 | -2.9355
-16.5 | -0.6264 | 0.20838 | 0.0447 | -3.006
-16 | -0.6086 | 0.2018 | 0.0419 | -3.0159
-15.5 | -0.5932 | 0.1956 | 0.038 | -3.0327
-15 | -0.5886 | 0.19296 | 0.0314 | -3.0504
-14.5 | -0.5913 | 0.19075 | 0.0246 | -3.0999
-14 | -0.5511 | 0.17498 | 0.0278 | -3.1495
-13.5 | -0.5355 | 0.16817 | 0.0254 | -3.1843
-13 | -0.5255 | 0.16195 | 0.0215 | -3.2448
-12.5 | -0.5343 | 0.1589 | 0.0136 | -3.3625
-12 | -0.5063 | 0.14732 | 0.0151 | -3.4367
-11.5 | -0.491 | 0.14038 | 0.0136 | -3.4976
-11 | -0.4993 | 0.13563 | 0.006 | -3.6813
-10.5 | -0.4861 | 0.12617 | 0.0047 | -3.8527
-10 | -0.466 | 0.11875 | 0.0049 | -3.9242
-9.5 | -0.4746 | 0.11276 | -0.003 | -4.2089
-9 | -0.4652 | 0.10386 | -0.005 | -4.4791
-8.5 | -0.4491 | 0.09699 | -0.0055 | -4.6304
-8 | -0.4852 | 0.08973 | -0.0248 | -5.4073
-7.5 | -0.4472 | 0.08214 | -0.0154 | -5.4444
-7 | -0.4423 | 0.07382 | -0.0211 | -5.9916
-6.5 | -0.4359 | 0.06593 | -0.0261 | -6.6116
-6 | -0.4264 | 0.05961 | -0.026 | -7.1532
-5.5 | -0.4259 | 0.0549 | -0.0219 | -7.7577
-5 | -0.4334 | 0.04367 | -0.0176 | -9.9244
-4.5 | -0.3672 | 0.03027 | -0.0209 | -12.1308
-4 | -0.2791 | 0.02453 | -0.0269 | -11.3779
-3.5 | -0.1815 | 0.02111 | -0.0342 | -8.5978
-3 | -0.1029 | 0.0187 | -0.0381 | -5.5027
-2.5 | -0.04 | 0.01682 | -0.0386 | -2.3781
-2 | 0.1333 | 0.01349 | -0.0588 | 9.8814
-1.5 | 0.1783 | 0.01362 | -0.0558 | 13.091
-1 | 0.2239 | 0.01382 | -0.0531 | 16.2012
-0.5 | 0.2709 | 0.01409 | -0.0507 | 19.2264
0 | 0.3192 | 0.01442 | -0.0487 | 22.1359
0.5 | 0.3682 | 0.01479 | -0.0469 | 24.8952
1 | 0.4173 | 0.01517 | -0.0451 | 27.5082
1.5 | 0.467 | 0.01561 | -0.0436 | 29.9167
2 | 0.5167 | 0.01608 | -0.0422 | 32.1331
2.5 | 0.5663 | 0.01651 | -0.0405 | 34.3004
3 | 0.6156 | 0.01703 | -0.0391 | 36.148
3.5 | 0.6649 | 0.01755 | -0.0375 | 37.886
4 | 0.7142 | 0.01804 | -0.0359 | 39.5898
4.5 | 0.7626 | 0.01864 | -0.0344 | 40.912
5 | 0.8112 | 0.01919 | -0.0327 | 42.272
5.5 | 0.8594 | 0.01976 | -0.0311 | 43.4919
6 | 0.9062 | 0.02046 | -0.0293 | 44.2913
6.5 | 0.9526 | 0.02119 | -0.0275 | 44.9552
7 | 0.9986 | 0.02192 | -0.0255 | 45.5566
7.5 | 1.0439 | 0.02267 | -0.0235 | 46.0476
8 | 1.0874 | 0.0235 | -0.0214 | 46.2723
8.5 | 1.1276 | 0.02445 | -0.0188 | 46.1186
9 | 1.1638 | 0.02552 | -0.0159 | 45.6034
9.5 | 1.1965 | 0.02681 | -0.0126 | 44.6289
10 | 1.2248 | 0.0284 | -0.0088 | 43.1268
10.5 | 1.2482 | 0.03047 | -0.0048 | 40.9649
11 | 1.2663 | 0.03309 | -0.0003 | 38.2684
11.5 | 1.2785 | 0.03606 | 0.0043 | 35.4548
12 | 1.2747 | 0.03878 | 0.0101 | 32.87
12.5 | 1.2638 | 0.04233 | 0.014 | 29.8559
13 | 1.255 | 0.0472 | 0.0158 | 26.589
13.5 | 1.2412 | 0.05346 | 0.0163 | 23.2174
14 | 1.2222 | 0.06108 | 0.0158 | 20.0098
14.5 | 1.2015 | 0.0697 | 0.0141 | 17.2382
15 | 1.1836 | 0.07878 | 0.0128 | 15.0241
15.5 | 1.1544 | 0.09 | 0.0086 | 12.8267
16 | 1.118 | 0.10351 | 0.0023 | 10.8009
16.5 | 1.0574 | 0.12378 | -0.0092 | 8.5426

## 11. Re 100k Mach 0.10 (1)
BIGFOIL.COM POLAR EXPORT
JWL076
JWL076 10/3 |  |  |  | Cl Max: | 1.186 | at alpha= | 11.5 | deg
JavaFoil+Calcfoil stall+Eppler ext transition |  |  |  | L/D Max: | 48.535 | at alpha= | 6.5 | deg
Re: | 100000 |  |  | Cd Min: | 0.011 | at alpha= | -3 | deg
Mach: | 0.1 |  |  | Cl=0 at alpha= | -1.0678 | deg
|  |  |  | @ Cl=0.1, Cd= | 0.012414
|  |  |  | @ Cl=0.4, Cd= | 0.013698
|  |  |  | @ Cl=0.6, Cd= | 0.015189
alpha (deg) | Cl | Cd | Cm | Cl/Cd
-15 | -0.454 | 0.24031 | 0.002 | -1.889
-14.5 | -0.475 | 0.21767 | 0.002 | -2.181
-14 | -0.495 | 0.19352 | 0.002 | -2.559
-13.5 | -0.515 | 0.18428 | 0.002 | -2.794
-13 | -0.533 | 0.16519 | 0.002 | -3.227
-12.5 | -0.55 | 0.15086 | 0.002 | -3.644
-12 | -0.564 | 0.13553 | 0.002 | -4.162
-11.5 | -0.576 | 0.12469 | 0.002 | -4.617
-11 | -0.584 | 0.11459 | 0.002 | -5.098
-10.5 | -0.589 | 0.10677 | 0.002 | -5.516
-10 | -0.59 | 0.09668 | 0.002 | -6.1
-9.5 | -0.586 | 0.08982 | 0.002 | -6.527
-9 | -0.578 | 0.08093 | 0.002 | -7.142
-8.5 | -0.565 | 0.07426 | 0.002 | -7.611
-8 | -0.548 | 0.06893 | 0.001 | -7.947
-7.5 | -0.523 | 0.06345 | 0.001 | -8.249
-7 | -0.495 | 0.05923 | 0.001 | -8.349
-6.5 | -0.463 | 0.05446 | 0.001 | -8.497
-6 | -0.428 | 0.05055 | 0.001 | -8.474
-5.5 | -0.391 | 0.04725 | 0.001 | -8.286
-5 | -0.352 | 0.04433 | 0.001 | -7.95
-4.5 | -0.312 | 0.04174 | 0.001 | -7.465
-4 | -0.269 | 0.03973 | 0.001 | -6.773
-3.5 | -0.228 | 0.03592 | 0.001 | -6.349
-3 | -0.224 | 0.011 | 0.001 | -20.374
-2.5 | -0.167 | 0.01107 | 0.001 | -15.089
-2 | -0.109 | 0.01204 | 0.001 | -9.071
-1.5 | -0.051 | 0.01212 | 0.001 | -4.19
-1 | 0.008 | 0.01218 | 0 | 0.662
-0.5 | 0.067 | 0.01233 | 0 | 5.433
0 | 0.126 | 0.01248 | 0 | 10.113
0.5 | 0.185 | 0.01267 | -0.001 | 14.623
1 | 0.244 | 0.01292 | -0.001 | 18.908
1.5 | 0.303 | 0.0132 | -0.001 | 22.972
2 | 0.362 | 0.01346 | -0.002 | 26.919
2.5 | 0.421 | 0.01383 | -0.002 | 30.431
3 | 0.479 | 0.01422 | -0.002 | 33.7
3.5 | 0.537 | 0.01465 | -0.003 | 36.666
4 | 0.595 | 0.01514 | -0.003 | 39.297
4.5 | 0.652 | 0.0157 | -0.004 | 41.527
5 | 0.709 | 0.01632 | -0.004 | 43.425
5.5 | 0.765 | 0.01602 | -0.004 | 47.74
6 | 0.819 | 0.01694 | -0.005 | 48.381
6.5 | 0.872 | 0.01797 | -0.005 | 48.535
7 | 0.922 | 0.01923 | -0.005 | 47.963
7.5 | 0.97 | 0.02067 | -0.006 | 46.928
8 | 1.015 | 0.02247 | -0.006 | 45.184
8.5 | 1.057 | 0.0247 | -0.006 | 42.812
9 | 1.095 | 0.02753 | -0.007 | 39.761
9.5 | 1.124 | 0.03206 | -0.007 | 35.073
10 | 1.149 | 0.03496 | -0.007 | 32.856
10.5 | 1.166 | 0.03909 | -0.008 | 29.839
11 | 1.181 | 0.04321 | -0.008 | 27.345
11.5 | 1.186 | 0.04861 | -0.008 | 24.389
12 | 1.176 | 0.05673 | -0.008 | 20.722
12.5 | 1.064 | 0.09631 | -0.003 | 11.044
13 | 1.06 | 0.10288 | -0.003 | 10.3
13.5 | 1.05 | 0.11124 | -0.003 | 9.435
14 | 1.034 | 0.11973 | -0.003 | 8.634
14.5 | 1.013 | 0.12933 | -0.003 | 7.829
15 | 0.987 | 0.13998 | -0.004 | 7.049
15.5 | 0.957 | 0.15077 | -0.004 | 6.345
16 | 0.923 | 0.16328 | -0.004 | 5.655
16.5 | 0.887 | 0.17524 | -0.004 | 5.064

## 12. Re 100k Mach 0.10 (2)
BIGFOIL.COM POLAR EXPORT
JWL076
JWL076 10/3 |  |  |  | Cl Max: | 1.2769 | at alpha= | 11.5 | deg
XFOIL ncrit=9 |  |  |  | L/D Max: | 45.7442 | at alpha= | 8 | deg
Re: | 100000 |  |  | Cd Min: | 0.25597 | at alpha= | -20 | deg
Mach: | 0.1 |  |  | Cl=0 at alpha= | -2.3878 | deg
|  |  |  | @ Cl=0.1, Cd= | 0.014195
|  |  |  | @ Cl=0.4, Cd= | 0.015095
|  |  |  | @ Cl=0.6, Cd= | 0.016925
alpha (deg) | Cl | Cd | Cm | Cl/Cd
-20 | -0.7513 | 0.25597 | 0.0704 | -2.9351
-19.5 | -0.7309 | 0.24718 | 0.0684 | -2.957
-19 | -0.7126 | 0.24083 | 0.0648 | -2.9589
-18.5 | -0.6946 | 0.23463 | 0.0609 | -2.9604
-18 | -0.6773 | 0.22881 | 0.0563 | -2.9601
-17.5 | -0.6663 | 0.22663 | 0.0497 | -2.94
-17 | -0.663 | 0.22628 | 0.0431 | -2.93
-16.5 | -0.6269 | 0.20883 | 0.0451 | -3.002
-16 | -0.6092 | 0.20228 | 0.0421 | -3.0117
-15.5 | -0.5939 | 0.19617 | 0.038 | -3.0275
-15 | -0.5905 | 0.19402 | 0.0313 | -3.0435
-14.5 | -0.5924 | 0.1916 | 0.0245 | -3.0919
-14 | -0.5503 | 0.17533 | 0.028 | -3.1387
-13.5 | -0.535 | 0.16855 | 0.0255 | -3.1741
-13 | -0.5259 | 0.16259 | 0.0212 | -3.2345
-12.5 | -0.5352 | 0.1597 | 0.0133 | -3.3513
-12 | -0.5035 | 0.1476 | 0.0156 | -3.4112
-11.5 | -0.4899 | 0.14079 | 0.0136 | -3.4797
-11 | -0.5005 | 0.13643 | 0.0054 | -3.6685
-10.5 | -0.4807 | 0.12636 | 0.0056 | -3.8042
-10 | -0.4639 | 0.11915 | 0.0049 | -3.8934
-9.5 | -0.4763 | 0.11351 | -0.004 | -4.1961
-9 | -0.4592 | 0.10428 | -0.0038 | -4.4035
-8.5 | -0.4473 | 0.09745 | -0.0057 | -4.59
-8 | -0.4819 | 0.08993 | -0.024 | -5.3586
-7.5 | -0.4464 | 0.08263 | -0.0161 | -5.4024
-7 | -0.439 | 0.07452 | -0.0203 | -5.891
-6.5 | -0.4337 | 0.06654 | -0.0257 | -6.5179
-6 | -0.425 | 0.06013 | -0.026 | -7.068
-5 | -0.4349 | 0.04042 | -0.0176 | -10.7595
-4.5 | -0.365 | 0.03063 | -0.0221 | -11.9164
-4 | -0.2769 | 0.02473 | -0.028 | -11.1969
-3.5 | -0.1809 | 0.02124 | -0.0349 | -8.5169
-3 | -0.1009 | 0.01875 | -0.0388 | -5.3813
-2.5 | -0.0387 | 0.01693 | -0.039 | -2.2859
-2 | 0.1337 | 0.01353 | -0.059 | 9.8817
-1.5 | 0.179 | 0.01366 | -0.056 | 13.104
-1 | 0.2248 | 0.01386 | -0.0531 | 16.2193
-0.5 | 0.2722 | 0.01414 | -0.0508 | 19.2504
0 | 0.3209 | 0.01447 | -0.0489 | 22.1769
0.5 | 0.3703 | 0.01485 | -0.0471 | 24.936
1 | 0.4199 | 0.01526 | -0.0454 | 27.5164
1.5 | 0.4697 | 0.01567 | -0.0437 | 29.9745
2 | 0.5196 | 0.01616 | -0.0423 | 32.1535
2.5 | 0.5695 | 0.01663 | -0.0407 | 34.2453
3 | 0.6192 | 0.01711 | -0.0392 | 36.1894
3.5 | 0.6686 | 0.01766 | -0.0377 | 37.8596
4 | 0.7184 | 0.01814 | -0.036 | 39.6031
4.5 | 0.767 | 0.01874 | -0.0344 | 40.9285
5 | 0.8154 | 0.01936 | -0.0327 | 42.1178
5.5 | 0.8643 | 0.01992 | -0.031 | 43.3886
6 | 0.9117 | 0.02059 | -0.0292 | 44.2788
6.5 | 0.9579 | 0.02136 | -0.0273 | 44.8455
7 | 1.0035 | 0.02215 | -0.0252 | 45.3047
7.5 | 1.0481 | 0.02297 | -0.0231 | 45.6291
8 | 1.091 | 0.02385 | -0.0207 | 45.7442
8.5 | 1.1313 | 0.02481 | -0.0181 | 45.5985
9 | 1.1681 | 0.02587 | -0.0151 | 45.1527
9.5 | 1.2011 | 0.02717 | -0.0117 | 44.2068
10 | 1.2298 | 0.02885 | -0.0079 | 42.6274
10.5 | 1.2511 | 0.03113 | -0.0035 | 40.1895
11 | 1.2702 | 0.03384 | 0.0008 | 37.5355
11.5 | 1.2769 | 0.03687 | 0.006 | 34.6325
12 | 1.2707 | 0.03965 | 0.0117 | 32.0479
12.5 | 1.2599 | 0.04359 | 0.0151 | 28.9034
13 | 1.2478 | 0.04896 | 0.0166 | 25.4861
13.5 | 1.2307 | 0.05574 | 0.0165 | 22.0793
14 | 1.2115 | 0.06361 | 0.0157 | 19.0457
14.5 | 1.1893 | 0.07268 | 0.0136 | 16.3635
15 | 1.1707 | 0.08196 | 0.012 | 14.2838
15.5 | 1.1367 | 0.09432 | 0.0069 | 12.0515
16 | 1.0933 | 0.10971 | -0.001 | 9.9654
16.5 | 1.0399 | 0.12905 | -0.012 | 8.0581

## 13. Re 100k Mach 0.25 (1)
BIGFOIL.COM POLAR EXPORT
JWL076
JWL076 10/3 |  |  |  | Cl Max: | 1.166 | at alpha= | 11 | deg
JavaFoil+Calcfoil stall+Eppler ext transition |  |  |  | L/D Max: | 47.539 | at alpha= | 6 | deg
Re: | 100000 |  |  | Cd Min: | 0.01102 | at alpha= | -3 | deg
Mach: | 0.25 |  |  | Cl=0 at alpha= | -1.0667 | deg
|  |  |  | @ Cl=0.1, Cd= | 0.012542
|  |  |  | @ Cl=0.4, Cd= | 0.013857
|  |  |  | @ Cl=0.6, Cd= | 0.015397
alpha (deg) | Cl | Cd | Cm | Cl/Cd
-13.5 | -0.213 | 0.30215 | 0.002 | -0.705
-13 | -0.273 | 0.26848 | 0.002 | -1.018
-12.5 | -0.326 | 0.21832 | 0.002 | -1.495
-12 | -0.374 | 0.2057 | 0.002 | -1.82
-11.5 | -0.417 | 0.18134 | 0.002 | -2.3
-11 | -0.455 | 0.15538 | 0.002 | -2.925
-10.5 | -0.486 | 0.13716 | 0.002 | -3.542
-10 | -0.51 | 0.11965 | 0.002 | -4.263
-9.5 | -0.527 | 0.10269 | 0.002 | -5.133
-9 | -0.536 | 0.09235 | 0.002 | -5.807
-8.5 | -0.538 | 0.08307 | 0.002 | -6.473
-8 | -0.532 | 0.07435 | 0.001 | -7.15
-7.5 | -0.515 | 0.06771 | 0.001 | -7.606
-7 | -0.492 | 0.06246 | 0.001 | -7.869
-6.5 | -0.464 | 0.05765 | 0.001 | -8.042
-6 | -0.432 | 0.05225 | 0.001 | -8.264
-5.5 | -0.397 | 0.04855 | 0.001 | -8.17
-5 | -0.358 | 0.04535 | 0.001 | -7.905
-4.5 | -0.318 | 0.04254 | 0.001 | -7.472
-4 | -0.275 | 0.04028 | 0.001 | -6.83
-3.5 | -0.232 | 0.0376 | 0.001 | -6.161
-3 | -0.23 | 0.01102 | 0.002 | -20.847
-2.5 | -0.171 | 0.0111 | 0.001 | -15.44
-2 | -0.112 | 0.01209 | 0.001 | -9.279
-1.5 | -0.052 | 0.0122 | 0.001 | -4.278
-1 | 0.008 | 0.01221 | 0 | 0.681
-0.5 | 0.069 | 0.01245 | 0 | 5.527
0 | 0.13 | 0.01263 | 0 | 10.266
0.5 | 0.19 | 0.01282 | -0.001 | 14.847
1 | 0.251 | 0.01309 | -0.001 | 19.166
1.5 | 0.311 | 0.0134 | -0.001 | 23.25
2 | 0.372 | 0.01368 | -0.002 | 27.172
2.5 | 0.432 | 0.01406 | -0.002 | 30.712
3 | 0.491 | 0.01448 | -0.003 | 33.943
3.5 | 0.551 | 0.01494 | -0.003 | 36.861
4 | 0.61 | 0.01549 | -0.003 | 39.367
4.5 | 0.668 | 0.0161 | -0.004 | 41.516
5 | 0.726 | 0.01681 | -0.004 | 43.201
5.5 | 0.783 | 0.01657 | -0.004 | 47.233
6 | 0.838 | 0.01762 | -0.005 | 47.539
6.5 | 0.89 | 0.01882 | -0.005 | 47.303
7 | 0.94 | 0.02031 | -0.006 | 46.285
7.5 | 0.987 | 0.02204 | -0.006 | 44.785
8 | 1.031 | 0.02421 | -0.006 | 42.598
8.5 | 1.074 | 0.02691 | -0.007 | 39.892
9 | 1.109 | 0.03039 | -0.007 | 36.506
9.5 | 1.135 | 0.03549 | -0.007 | 31.996
10 | 1.154 | 0.03875 | -0.007 | 29.791
10.5 | 1.163 | 0.04404 | -0.008 | 26.408
11 | 1.166 | 0.04964 | -0.008 | 23.48
11.5 | 1.149 | 0.05803 | -0.008 | 19.792
12 | 1.034 | 0.09432 | -0.003 | 10.963
12.5 | 1.016 | 0.10329 | -0.003 | 9.841
13 | 0.988 | 0.11227 | -0.003 | 8.803
13.5 | 0.949 | 0.1229 | -0.003 | 7.725
14 | 0.9 | 0.13774 | -0.003 | 6.536
14.5 | 0.842 | 0.15416 | -0.003 | 5.459
15 | 0.774 | 0.17234 | -0.003 | 4.494
15.5 | 0.7 | 0.19608 | -0.004 | 3.57
16 | 0.619 | 0.22519 | -0.004 | 2.751

## 14. Re 100k Mach 0.25 (2)
BIGFOIL.COM POLAR EXPORT
JWL076
JWL076 10/3 |  |  |  | Cl Max: | 1.2642 | at alpha= | 11 | deg
XFOIL ncrit=9 |  |  |  | L/D Max: | 44.2358 | at alpha= | 7.5 | deg
Re: | 100000 |  |  | Cd Min: | 0.25795 | at alpha= | -20 | deg
Mach: | 0.25 |  |  | Cl=0 at alpha= | -2.3916 | deg
|  |  |  | @ Cl=0.1, Cd= | 0.014556
|  |  |  | @ Cl=0.4, Cd= | 0.015371
|  |  |  | @ Cl=0.6, Cd= | 0.017263
alpha (deg) | Cl | Cd | Cm | Cl/Cd
-20 | -0.7616 | 0.25795 | 0.0747 | -2.9525
-19.5 | -0.7422 | 0.2511 | 0.0712 | -2.9558
-19 | -0.7231 | 0.24465 | 0.0671 | -2.9557
-18.5 | -0.7042 | 0.23835 | 0.0627 | -2.9545
-18 | -0.6879 | 0.23411 | 0.0568 | -2.9384
-17.5 | -0.6796 | 0.23352 | 0.0499 | -2.9102
-17 | -0.652 | 0.21917 | 0.0491 | -2.9749
-16.5 | -0.6313 | 0.21153 | 0.0469 | -2.9844
-16 | -0.6135 | 0.20502 | 0.0431 | -2.9924
-15.5 | -0.6007 | 0.20059 | 0.0374 | -2.9947
-15 | -0.6013 | 0.19992 | 0.0305 | -3.0077
-14.5 | -0.5672 | 0.18481 | 0.0311 | -3.0691
-14 | -0.5482 | 0.1774 | 0.0291 | -3.0902
-13.5 | -0.5335 | 0.17076 | 0.0257 | -3.1243
-13 | -0.5331 | 0.16726 | 0.0192 | -3.1873
-12.5 | -0.5392 | 0.16383 | 0.0118 | -3.2912
-12 | -0.4942 | 0.14947 | 0.0167 | -3.3063
-11.5 | -0.4891 | 0.14372 | 0.012 | -3.4031
-11 | -0.505 | 0.14053 | 0.0027 | -3.5935
-10.5 | -0.4639 | 0.12805 | 0.0077 | -3.6228
-10 | -0.457 | 0.12144 | 0.004 | -3.7632
-9.5 | -0.4813 | 0.11732 | -0.008 | -4.1025
-9 | -0.4388 | 0.10646 | -0.0013 | -4.1217
-8.5 | -0.4524 | 0.10063 | -0.011 | -4.4957
-8 | -0.4267 | 0.09223 | -0.0081 | -4.6265
-7.5 | -0.4572 | 0.08578 | -0.0247 | -5.3299
-7 | -0.423 | 0.07762 | -0.0175 | -5.4496
-6.5 | -0.4194 | 0.0697 | -0.023 | -6.0172
-6 | -0.4152 | 0.06283 | -0.0254 | -6.6083
-5 | -0.4332 | 0.04238 | -0.0206 | -10.2218
-4.5 | -0.3537 | 0.0326 | -0.0279 | -10.8497
-4 | -0.2665 | 0.02585 | -0.0336 | -10.3095
-3.5 | -0.1736 | 0.0219 | -0.0393 | -7.9269
-3 | -0.0979 | 0.01939 | -0.0414 | -5.049
-2.5 | -0.0375 | 0.0176 | -0.0406 | -2.1307
-2 | 0.1355 | 0.01377 | -0.0599 | 9.8402
-1.5 | 0.1827 | 0.01391 | -0.0569 | 13.1344
-1 | 0.2308 | 0.01414 | -0.0542 | 16.3225
-0.5 | 0.2804 | 0.01444 | -0.0519 | 19.4183
0 | 0.331 | 0.01481 | -0.05 | 22.3498
0.5 | 0.382 | 0.01522 | -0.0483 | 25.0986
1 | 0.4332 | 0.01565 | -0.0465 | 27.6805
1.5 | 0.4846 | 0.0161 | -0.0448 | 30.0994
2 | 0.5359 | 0.01663 | -0.0433 | 32.2249
2.5 | 0.5872 | 0.01713 | -0.0416 | 34.279
3 | 0.6384 | 0.01766 | -0.0399 | 36.1495
3.5 | 0.689 | 0.01827 | -0.0382 | 37.7121
4 | 0.7401 | 0.01881 | -0.0364 | 39.3461
4.5 | 0.7904 | 0.01943 | -0.0345 | 40.6794
5 | 0.8397 | 0.02015 | -0.0326 | 41.6725
5.5 | 0.8892 | 0.02087 | -0.0306 | 42.6066
6 | 0.9395 | 0.02153 | -0.0285 | 43.6368
6.5 | 0.9863 | 0.02241 | -0.0262 | 44.0116
7 | 1.0322 | 0.02335 | -0.0237 | 44.2056
7.5 | 1.0767 | 0.02434 | -0.021 | 44.2358
8 | 1.1193 | 0.02539 | -0.018 | 44.0843
8.5 | 1.1592 | 0.02649 | -0.0146 | 43.7599
9 | 1.195 | 0.0278 | -0.0109 | 42.9856
9.5 | 1.2208 | 0.02967 | -0.0062 | 41.1459
10 | 1.241 | 0.03195 | -0.0012 | 38.8419
10.5 | 1.2569 | 0.03486 | 0.004 | 36.0557
11 | 1.2642 | 0.03806 | 0.0095 | 33.216
11.5 | 1.2633 | 0.04163 | 0.0149 | 30.3459
12 | 1.2431 | 0.0462 | 0.0184 | 26.9069
12.5 | 1.2222 | 0.05231 | 0.0189 | 23.3646
13 | 1.2034 | 0.05965 | 0.0181 | 20.1744
13.5 | 1.1829 | 0.06791 | 0.0165 | 17.4186
14 | 1.1461 | 0.07948 | 0.012 | 14.42
14.5 | 1.1232 | 0.08946 | 0.0087 | 12.5553
15 | 1.0794 | 0.10452 | 0.0011 | 10.3272
15.5 | 1.0322 | 0.12186 | -0.0082 | 8.4704
17 | 0.8929 | 0.19531 | -0.0473 | 4.5717
17.5 | 0.8994 | 0.20671 | -0.052 | 4.351
18 | 0.911 | 0.22579 | -0.0575 | 4.0347
18.5 | 0.9032 | 0.23226 | -0.0668 | 3.8887
19 | 0.9164 | 0.23964 | -0.0711 | 3.8241
19.5 | 0.9407 | 0.24982 | -0.0719 | 3.7655
20 | 0.9438 | 0.25492 | -0.0801 | 3.7023

## 15. Re 100k Mach 0.50 (1)
BIGFOIL.COM POLAR EXPORT
JWL076
JWL076 10/3 |  |  |  | Cl Max: | 1.166 | at alpha= | 20 | deg
JavaFoil+Calcfoil stall+Eppler ext transition |  |  |  | L/D Max: | 41.37 | at alpha= | 6 | deg
Re: | 100000 |  |  | Cd Min: | 0.01129 | at alpha= | -2.5 | deg
Mach: | 0.5 |  |  | Cl=0 at alpha= | -1.0672 | deg
|  |  |  | @ Cl=0.1, Cd= | 0.013119
|  |  |  | @ Cl=0.4, Cd= | 0.014613
|  |  |  | @ Cl=0.6, Cd= | 0.016392
alpha (deg) | Cl | Cd | Cm | Cl/Cd
-20 | -0.973 | 0.32768 | 0.004 | -2.969
-19.5 | -0.948 | 0.31881 | 0.004 | -2.975
-19 | -0.924 | 0.31776 | 0.004 | -2.908
-18.5 | -0.9 | 0.31913 | 0.004 | -2.819
-18 | -0.875 | 0.31063 | 0.004 | -2.818
-17.5 | -0.851 | 0.30085 | 0.004 | -2.828
-17 | -0.826 | 0.30378 | 0.004 | -2.72
-16.5 | -0.802 | 0.3018 | 0.004 | -2.657
-16 | -0.777 | 0.29886 | 0.004 | -2.6
-15.5 | -0.752 | 0.28829 | 0.004 | -2.609
-15 | -0.725 | 0.26414 | 0.004 | -2.744
-14.5 | -0.699 | 0.26217 | 0.003 | -2.668
-14 | -0.674 | 0.25696 | 0.003 | -2.624
-13.5 | -0.649 | 0.22769 | 0.003 | -2.851
-13 | -0.624 | 0.23129 | 0.003 | -2.698
-12.5 | -0.599 | 0.22174 | 0.003 | -2.7
-12 | -0.573 | 0.21887 | 0.003 | -2.62
-11.5 | -0.548 | 0.22237 | 0.003 | -2.464
-11 | -0.521 | 0.19335 | 0.003 | -2.697
-10.5 | -0.495 | 0.18411 | 0.002 | -2.691
-10 | -0.47 | 0.17757 | 0.002 | -2.645
-9.5 | -0.444 | 0.17352 | 0.002 | -2.559
-9 | -0.418 | 0.17071 | 0.002 | -2.45
-8.5 | -0.392 | 0.17495 | 0.002 | -2.243
-8 | -0.367 | 0.16548 | 0.002 | -2.215
-7.5 | -0.34 | 0.13687 | 0.002 | -2.483
-7 | -0.314 | 0.13786 | 0.001 | -2.277
-6.5 | -0.288 | 0.13503 | 0.001 | -2.131
-6 | -0.262 | 0.11558 | 0.001 | -2.264
-5.5 | -0.32 | 0.07494 | 0.001 | -4.276
-5 | -0.352 | 0.0547 | 0.001 | -6.431
-4.5 | -0.331 | 0.04806 | 0.001 | -6.885
-4 | -0.295 | 0.04377 | 0.001 | -6.74
-3.5 | -0.252 | 0.04054 | 0.001 | -6.206
-3 | -0.204 | 0.04309 | 0.001 | -4.732
-2.5 | -0.19 | 0.01129 | 0.001 | -16.837
-2 | -0.125 | 0.01143 | 0.001 | -10.915
-1.5 | -0.058 | 0.01166 | 0.001 | -4.991
-1 | 0.009 | 0.01187 | 0 | 0.782
-0.5 | 0.077 | 0.01304 | 0 | 5.894
0 | 0.144 | 0.01327 | 0 | 10.885
0.5 | 0.212 | 0.01354 | -0.001 | 15.64
1 | 0.279 | 0.01387 | -0.001 | 20.119
1.5 | 0.346 | 0.01425 | -0.002 | 24.28
2 | 0.413 | 0.0147 | -0.002 | 28.055
2.5 | 0.479 | 0.01522 | -0.002 | 31.452
3 | 0.544 | 0.01578 | -0.003 | 34.481
3.5 | 0.609 | 0.01649 | -0.003 | 36.93
4 | 0.672 | 0.01733 | -0.004 | 38.799
4.5 | 0.735 | 0.01835 | -0.004 | 40.042
5 | 0.795 | 0.0196 | -0.004 | 40.557
5.5 | 0.853 | 0.02111 | -0.005 | 40.381
6 | 0.907 | 0.02193 | -0.005 | 41.37
6.5 | 0.959 | 0.02426 | -0.006 | 39.554
7 | 1.007 | 0.02705 | -0.006 | 37.24
7.5 | 1.052 | 0.03037 | -0.006 | 34.654
8 | 1.093 | 0.03459 | -0.007 | 31.605
8.5 | 1.128 | 0.0405 | -0.007 | 27.841
9 | 1.137 | 0.0478 | -0.007 | 23.795
9.5 | 1.079 | 0.06231 | -0.007 | 17.321
10 | 0.87 | 0.09182 | -0.003 | 9.477
10.5 | 0.629 | 0.13747 | -0.003 | 4.577
11 | 0.657 | 0.17166 | -0.003 | 3.828
11.5 | 0.685 | 0.18455 | -0.004 | 3.711
12 | 0.713 | 0.20293 | -0.005 | 3.516
12.5 | 0.741 | 0.21302 | -0.005 | 3.478
13 | 0.769 | 0.21605 | -0.005 | 3.558
13.5 | 0.798 | 0.25254 | -0.006 | 3.161
14 | 0.826 | 0.24892 | -0.007 | 3.318
14.5 | 0.854 | 0.25974 | -0.007 | 3.287
15 | 0.882 | 0.27619 | -0.007 | 3.192
15.5 | 0.912 | 0.30233 | -0.008 | 3.018
16 | 0.94 | 0.30701 | -0.008 | 3.061
16.5 | 0.967 | 0.30778 | -0.009 | 3.143
17 | 0.995 | 0.32677 | -0.009 | 3.045
17.5 | 1.024 | 0.32653 | -0.01 | 3.137
18 | 1.056 | 0.36121 | -0.01 | 2.922
18.5 | 1.083 | 0.3603 | -0.011 | 3.006
19 | 1.11 | 0.36376 | -0.011 | 3.052
19.5 | 1.138 | 0.37363 | -0.012 | 3.046
20 | 1.166 | 0.3831 | -0.012 | 3.043

## 16. Re 100k Mach 0.50 (2)
BIGFOIL.COM POLAR EXPORT
JWL076
JWL076 10/3 |  |  |  | Cl Max: | 1.1325 | at alpha= | 8 | deg
XFOIL ncrit=9 |  |  |  | L/D Max: | 36.9722 | at alpha= | 4.5 | deg
Re: | 100000 |  |  | Cd Min: | 0.28073 | at alpha= | -20 | deg
Mach: | 0.5 |  |  | Cl=0 at alpha= | -2.1213 | deg
|  |  |  | @ Cl=0.1, Cd= | 0.017733
|  |  |  | @ Cl=0.4, Cd= | 0.016647
|  |  |  | @ Cl=0.6, Cd= | 0.018914
alpha (deg) | Cl | Cd | Cm | Cl/Cd
-20 | -0.8254 | 0.28073 | 0.0879 | -2.9402
-19.5 | -0.8025 | 0.27378 | 0.082 | -2.9312
-19 | -0.7831 | 0.27099 | 0.0744 | -2.8898
-18 | -0.7335 | 0.2496 | 0.0667 | -2.9387
-17.5 | -0.7096 | 0.24124 | 0.0627 | -2.9415
-17 | -0.6866 | 0.23365 | 0.0579 | -2.9386
-16.5 | -0.6682 | 0.22952 | 0.0509 | -2.9113
-16 | -0.6596 | 0.22937 | 0.0433 | -2.8757
-15.5 | -0.6211 | 0.21065 | 0.0435 | -2.9485
-15 | -0.5979 | 0.20252 | 0.0401 | -2.9523
-14.5 | -0.5769 | 0.19519 | 0.0357 | -2.9556
-14 | -0.5666 | 0.19203 | 0.0286 | -2.9506
-13.5 | -0.5461 | 0.18266 | 0.0249 | -2.9897
-13 | -0.5171 | 0.17206 | 0.024 | -3.0053
-12.5 | -0.501 | 0.16558 | 0.0197 | -3.0257
-12 | -0.5101 | 0.16481 | 0.0113 | -3.0951
-11.5 | -0.4654 | 0.14973 | 0.0135 | -3.1083
-11 | -0.4508 | 0.14281 | 0.01 | -3.1566
-10.5 | -0.4648 | 0.14068 | 0.0011 | -3.304
-10 | -0.4219 | 0.12754 | 0.004 | -3.308
-9.5 | -0.4207 | 0.12222 | -0.0016 | -3.4422
-9 | -0.3976 | 0.11309 | -0.002 | -3.5158
-8.5 | -0.4089 | 0.10878 | -0.01 | -3.759
-8 | -0.3762 | 0.09876 | -0.0081 | -3.8092
-7.5 | -0.4017 | 0.09467 | -0.0197 | -4.2432
-7 | -0.3592 | 0.08467 | -0.0149 | -4.2424
-6.5 | -0.367 | 0.07795 | -0.021 | -4.7081
-6 | -0.3871 | 0.0731 | -0.027 | -5.2955
-5.5 | -0.3851 | 0.06789 | -0.0182 | -5.6724
-5 | -0.3529 | 0.05172 | -0.0395 | -6.8233
-4.5 | -0.2876 | 0.03875 | -0.0517 | -7.4219
-4 | -0.2256 | 0.03168 | -0.054 | -7.1212
-3.5 | -0.1663 | 0.02634 | -0.0521 | -6.3136
-3 | -0.1048 | 0.02281 | -0.0493 | -4.5945
-2.5 | -0.044 | 0.0206 | -0.0461 | -2.1359
-2 | 0.0141 | 0.01891 | -0.0429 | 0.74564
-1 | 0.2614 | 0.01552 | -0.0602 | 16.8428
-0.5 | 0.319 | 0.01595 | -0.058 | 20
0 | 0.3766 | 0.01644 | -0.0559 | 22.9075
0.5 | 0.4343 | 0.01695 | -0.0537 | 25.6224
1 | 0.4916 | 0.01762 | -0.0518 | 27.9001
1.5 | 0.5485 | 0.01833 | -0.0497 | 29.9236
2 | 0.6058 | 0.01898 | -0.0473 | 31.9178
2.5 | 0.662 | 0.01978 | -0.045 | 33.4681
3 | 0.717 | 0.02072 | -0.0425 | 34.6042
3.5 | 0.7721 | 0.02164 | -0.0398 | 35.6793
4 | 0.8286 | 0.02247 | -0.0369 | 36.8758
4.5 | 0.8792 | 0.02378 | -0.0337 | 36.9722
5 | 0.9286 | 0.02521 | -0.0302 | 36.8346
5.5 | 0.9785 | 0.02659 | -0.0264 | 36.7995
6 | 1.0281 | 0.02798 | -0.0223 | 36.7441
6.5 | 1.0626 | 0.0303 | -0.0173 | 35.0693
7 | 1.0947 | 0.03264 | -0.0119 | 33.5386
7.5 | 1.1288 | 0.03465 | -0.0063 | 32.5772
8 | 1.1325 | 0.03818 | 0.0005 | 29.6621
8.5 | 1.1309 | 0.04171 | 0.0074 | 27.1134
9 | 1.0909 | 0.04895 | 0.0106 | 22.286
9.5 | 0.9404 | 0.07332 | -0.0026 | 12.826
10 | 0.9156 | 0.08421 | -0.0058 | 10.8728
10.5 | 0.9315 | 0.0887 | -0.0041 | 10.5017
11 | 0.89 | 0.10343 | -0.0108 | 8.6049
11.5 | 0.8675 | 0.11544 | -0.0158 | 7.5147
12 | 0.845 | 0.12849 | -0.0219 | 6.5764
12.5 | 0.8501 | 0.13712 | -0.0242 | 6.1997
13 | 0.8508 | 0.1468 | -0.028 | 5.7956

## 17. Re 250k Mach 0.00 (1)
BIGFOIL.COM POLAR EXPORT
JWL076
JWL076 10/3 |  |  |  | Cl Max: | 1.214 | at alpha= | 12 | deg
JavaFoil+Calcfoil stall+Eppler ext transition |  |  |  | L/D Max: | 76.849 | at alpha= | 5.5 | deg
Re: | 250000 |  |  | Cd Min: | 0.00715 | at alpha= | -4.5 | deg
Mach: | 0 |  |  | Cl=0 at alpha= | -1.0678 | deg
|  |  |  | @ Cl=0.1, Cd= | 0.0076871
|  |  |  | @ Cl=0.4, Cd= | 0.0087852
|  |  |  | @ Cl=0.6, Cd= | 0.010051
alpha (deg) | Cl | Cd | Cm | Cl/Cd
-15.5 | -0.475 | 0.18471 | 0.002 | -2.574
-15 | -0.494 | 0.17987 | 0.002 | -2.746
-14.5 | -0.512 | 0.15726 | 0.002 | -3.256
-14 | -0.529 | 0.15141 | 0.002 | -3.497
-13.5 | -0.546 | 0.14264 | 0.002 | -3.827
-13 | -0.561 | 0.12783 | 0.002 | -4.388
-12.5 | -0.574 | 0.11803 | 0.002 | -4.864
-12 | -0.585 | 0.11071 | 0.002 | -5.286
-11.5 | -0.593 | 0.10224 | 0.002 | -5.805
-11 | -0.599 | 0.09329 | 0.002 | -6.419
-10.5 | -0.601 | 0.08641 | 0.002 | -6.953
-10 | -0.599 | 0.08127 | 0.002 | -7.37
-9.5 | -0.593 | 0.07412 | 0.002 | -8.001
-9 | -0.583 | 0.06851 | 0.002 | -8.507
-8.5 | -0.568 | 0.06436 | 0.002 | -8.832
-8 | -0.549 | 0.05924 | 0.001 | -9.275
-7.5 | -0.524 | 0.05533 | 0.001 | -9.474
-7 | -0.495 | 0.05183 | 0.001 | -9.543
-6.5 | -0.462 | 0.04719 | 0.001 | -9.796
-6 | -0.428 | 0.04399 | 0.001 | -9.72
-5.5 | -0.391 | 0.04131 | 0.001 | -9.454
-5 | -0.352 | 0.03875 | 0.001 | -9.083
-4.5 | -0.386 | 0.00715 | 0.002 | -54.003
-4 | -0.333 | 0.00762 | 0.002 | -43.722
-3.5 | -0.279 | 0.00764 | 0.002 | -36.504
-3 | -0.223 | 0.00851 | 0.001 | -26.201
-2.5 | -0.166 | 0.00854 | 0.001 | -19.467
-2 | -0.109 | 0.00854 | 0.001 | -12.738
-1.5 | -0.051 | 0.00851 | 0.001 | -5.944
-1 | 0.008 | 0.0075 | 0 | 1.069
-0.5 | 0.067 | 0.00762 | 0 | 8.752
0 | 0.126 | 0.00774 | 0 | 16.259
0.5 | 0.185 | 0.00792 | -0.001 | 23.309
1 | 0.244 | 0.00818 | -0.001 | 29.776
1.5 | 0.303 | 0.00834 | -0.001 | 36.269
2 | 0.361 | 0.00862 | -0.002 | 41.936
2.5 | 0.42 | 0.00887 | -0.002 | 47.402
3 | 0.479 | 0.00924 | -0.002 | 51.842
3.5 | 0.538 | 0.0096 | -0.003 | 56.007
4 | 0.596 | 0.01002 | -0.003 | 59.503
4.5 | 0.655 | 0.01048 | -0.004 | 62.5
5 | 0.713 | 0.0103 | -0.004 | 69.205
5.5 | 0.77 | 0.01002 | -0.004 | 76.849
6 | 0.826 | 0.01238 | -0.005 | 66.733
6.5 | 0.88 | 0.01309 | -0.005 | 67.27
7 | 0.934 | 0.01394 | -0.005 | 66.989
7.5 | 0.986 | 0.0148 | -0.006 | 66.611
8 | 1.036 | 0.01588 | -0.006 | 65.242
8.5 | 1.083 | 0.01716 | -0.007 | 63.121
9 | 1.123 | 0.01957 | -0.007 | 57.355
9.5 | 1.149 | 0.0228 | -0.007 | 50.413
10 | 1.173 | 0.02537 | -0.008 | 46.223
10.5 | 1.193 | 0.02822 | -0.008 | 42.277
11 | 1.203 | 0.03286 | -0.008 | 36.616
11.5 | 1.212 | 0.03649 | -0.008 | 33.223
12 | 1.214 | 0.04087 | -0.009 | 29.7
12.5 | 1.206 | 0.04672 | -0.009 | 25.82
13 | 1.193 | 0.05293 | -0.009 | 22.534
13.5 | 1.165 | 0.0628 | -0.009 | 18.554
14 | 1.089 | 0.09375 | -0.008 | 11.612
14.5 | 1.035 | 0.11493 | -0.005 | 9.004
15 | 1.011 | 0.12117 | -0.004 | 8.341
15.5 | 0.985 | 0.1294 | -0.004 | 7.615
16 | 0.957 | 0.13841 | -0.004 | 6.913
16.5 | 0.926 | 0.14716 | -0.004 | 6.291
17 | 0.893 | 0.15973 | -0.004 | 5.588

## 18. Re 250k Mach 0.00 (2)
BIGFOIL.COM POLAR EXPORT
JWL076
JWL076 10/3 |  |  |  | Cl Max: | 1.308 | at alpha= | 12 | deg
XFOIL ncrit=9 |  |  |  | L/D Max: | 73.0914 | at alpha= | 7 | deg
Re: | 250000 |  |  | Cd Min: | 0.25345 | at alpha= | -20 | deg
Mach: | 0 |  |  | Cl=0 at alpha= | -1.6851 | deg
|  |  |  | @ Cl=0.1, Cd= | 0.0095084
|  |  |  | @ Cl=0.4, Cd= | 0.0096465
|  |  |  | @ Cl=0.6, Cd= | 0.010438
alpha (deg) | Cl | Cd | Cm | Cl/Cd
-20 | -0.7536 | 0.25345 | 0.0738 | -2.9734
-19.5 | -0.7389 | 0.24789 | 0.0683 | -2.9808
-19 | -0.7186 | 0.23931 | 0.0672 | -3.0028
-18.5 | -0.701 | 0.2333 | 0.0638 | -3.0047
-18 | -0.6834 | 0.22698 | 0.06 | -3.0108
-17.5 | -0.6661 | 0.22036 | 0.0558 | -3.0228
-17 | -0.6514 | 0.2144 | 0.0499 | -3.0382
-16.5 | -0.6415 | 0.20907 | 0.0439 | -3.0684
-16 | -0.619 | 0.19942 | 0.0435 | -3.104
-15.5 | -0.6019 | 0.19297 | 0.0411 | -3.1191
-15 | -0.5862 | 0.1864 | 0.038 | -3.1448
-14.5 | -0.5717 | 0.17948 | 0.0345 | -3.1853
-14 | -0.5653 | 0.17306 | 0.0279 | -3.2665
-13.5 | -0.5602 | 0.16614 | 0.0222 | -3.3719
-13 | -0.5359 | 0.15727 | 0.0242 | -3.4075
-12.5 | -0.5221 | 0.15077 | 0.022 | -3.4629
-12 | -0.5128 | 0.14343 | 0.0181 | -3.5753
-11.5 | -0.5144 | 0.13596 | 0.0101 | -3.7835
-11 | -0.5116 | 0.12635 | 0.0058 | -4.0491
-10.5 | -0.4923 | 0.11964 | 0.0078 | -4.1148
-10 | -0.4808 | 0.1129 | 0.0058 | -4.2586
-9.5 | -0.4746 | 0.1053 | 0.0019 | -4.5071
-9 | -0.4808 | 0.09552 | -0.0102 | -5.0335
-8.5 | -0.4833 | 0.08507 | -0.0218 | -5.6812
-8 | -0.484 | 0.07586 | -0.0217 | -6.3802
-7.5 | -0.4666 | 0.07028 | -0.0231 | -6.6392
-7 | -0.4583 | 0.05839 | -0.0336 | -7.8489
-6.5 | -0.4549 | 0.04855 | -0.0319 | -9.3697
-6 | -0.4562 | 0.02896 | -0.0271 | -15.7528
-5.5 | -0.389 | 0.02167 | -0.0306 | -17.9511
-5 | -0.3219 | 0.0182 | -0.0326 | -17.6868
-4.5 | -0.2671 | 0.01641 | -0.0313 | -16.2767
-4 | -0.2213 | 0.01443 | -0.0282 | -15.3361
-3.5 | -0.1747 | 0.01323 | -0.0254 | -13.2048
-3 | -0.1264 | 0.01234 | -0.0231 | -10.2431
-2.5 | -0.0769 | 0.01167 | -0.0215 | -6.5895
-2 | -0.0279 | 0.01095 | -0.0199 | -2.5479
-1.5 | 0.0164 | 0.00993 | -0.0177 | 1.6516
-1 | 0.179 | 0.00911 | -0.0387 | 19.6487
-0.5 | 0.2329 | 0.00921 | -0.0381 | 25.2877
0 | 0.2869 | 0.00933 | -0.0376 | 30.7503
0.5 | 0.3409 | 0.00946 | -0.0372 | 36.0359
1 | 0.3948 | 0.00963 | -0.0367 | 40.9969
1.5 | 0.4485 | 0.0098 | -0.0362 | 45.7653
2 | 0.5017 | 0.01 | -0.0356 | 50.17
2.5 | 0.5546 | 0.01024 | -0.035 | 54.1602
3 | 0.6072 | 0.01047 | -0.0343 | 57.9943
3.5 | 0.6593 | 0.01078 | -0.0335 | 61.1596
4 | 0.7112 | 0.01105 | -0.0328 | 64.362
4.5 | 0.7623 | 0.01143 | -0.0319 | 66.6929
5 | 0.8131 | 0.01177 | -0.031 | 69.0824
5.5 | 0.863 | 0.0122 | -0.0299 | 70.7377
6 | 0.912 | 0.01267 | -0.0288 | 71.9811
6.5 | 0.9602 | 0.01318 | -0.0275 | 72.8528
7 | 1.0072 | 0.01378 | -0.0261 | 73.0914
7.5 | 1.0527 | 0.01446 | -0.0246 | 72.8008
8 | 1.0966 | 0.01521 | -0.0228 | 72.0973
8.5 | 1.1387 | 0.01608 | -0.0208 | 70.8147
9 | 1.1784 | 0.0171 | -0.0186 | 68.9123
9.5 | 1.2157 | 0.01819 | -0.0161 | 66.8334
10 | 1.2477 | 0.01958 | -0.0131 | 63.7232
10.5 | 1.2732 | 0.02133 | -0.0092 | 59.6906
11 | 1.2919 | 0.02329 | -0.0047 | 55.4702
11.5 | 1.3017 | 0.02531 | 0.001 | 51.4303
12 | 1.308 | 0.02787 | 0.0056 | 46.9322
12.5 | 1.3064 | 0.03192 | 0.0085 | 40.9273
13 | 1.2924 | 0.03826 | 0.0095 | 33.7794
13.5 | 1.2744 | 0.04594 | 0.0087 | 27.7405
14 | 1.2602 | 0.05367 | 0.0072 | 23.4805
14.5 | 1.2363 | 0.06291 | 0.0049 | 19.6519
15 | 1.2179 | 0.07181 | 0.0026 | 16.96
15.5 | 1.2046 | 0.0805 | -0.0001 | 14.964
16 | 1.1913 | 0.08954 | -0.0031 | 13.3047
16.5 | 1.1781 | 0.09882 | -0.0065 | 11.9217
17 | 1.1659 | 0.10789 | -0.0096 | 10.8064

## 19. Re 250k Mach 0.10 (1)
BIGFOIL.COM POLAR EXPORT
JWL076
JWL076 10/3 |  |  |  | Cl Max: | 1.209 | at alpha= | 11.5 | deg
JavaFoil+Calcfoil stall+Eppler ext transition |  |  |  | L/D Max: | 76.76 | at alpha= | 5.5 | deg
Re: | 250000 |  |  | Cd Min: | 0.0075 | at alpha= | -1 | deg
Mach: | 0.1 |  |  | Cl=0 at alpha= | -1.0678 | deg
|  |  |  | @ Cl=0.1, Cd= | 0.0077107
|  |  |  | @ Cl=0.4, Cd= | 0.0088044
|  |  |  | @ Cl=0.6, Cd= | 0.010039
alpha (deg) | Cl | Cd | Cm | Cl/Cd
-15 | -0.454 | 0.19348 | 0.002 | -2.347
-14.5 | -0.475 | 0.17445 | 0.002 | -2.723
-14 | -0.495 | 0.15573 | 0.002 | -3.182
-13.5 | -0.515 | 0.14888 | 0.002 | -3.459
-13 | -0.533 | 0.13258 | 0.002 | -4.022
-12.5 | -0.55 | 0.12395 | 0.002 | -4.436
-12 | -0.564 | 0.11159 | 0.002 | -5.056
-11.5 | -0.576 | 0.10451 | 0.002 | -5.509
-11 | -0.584 | 0.0969 | 0.002 | -6.029
-10.5 | -0.589 | 0.08847 | 0.002 | -6.658
-10 | -0.59 | 0.08152 | 0.002 | -7.235
-9.5 | -0.586 | 0.07546 | 0.002 | -7.769
-9 | -0.578 | 0.07037 | 0.002 | -8.216
-8.5 | -0.565 | 0.06497 | 0.002 | -8.702
-8 | -0.548 | 0.05974 | 0.001 | -9.171
-7.5 | -0.524 | 0.05622 | 0.001 | -9.313
-7 | -0.495 | 0.05212 | 0.001 | -9.491
-6.5 | -0.463 | 0.04741 | 0.001 | -9.763
-6 | -0.428 | 0.04414 | 0.001 | -9.707
-5.5 | -0.392 | 0.04147 | 0.001 | -9.444
-5 | -0.353 | 0.03896 | 0.001 | -9.05
-4.5 | -0.317 | 0.03411 | 0.001 | -9.294
-4 | -0.335 | 0.0076 | 0.002 | -44.039
-3.5 | -0.28 | 0.00768 | 0.002 | -36.478
-3 | -0.224 | 0.00849 | 0.001 | -26.386
-2.5 | -0.167 | 0.00852 | 0.001 | -19.609
-2 | -0.109 | 0.00852 | 0.001 | -12.831
-1.5 | -0.051 | 0.00854 | 0.001 | -5.952
-1 | 0.008 | 0.0075 | 0 | 1.075
-0.5 | 0.067 | 0.00761 | 0 | 8.805
0 | 0.126 | 0.00779 | 0 | 16.226
0.5 | 0.186 | 0.00792 | -0.001 | 23.448
1 | 0.245 | 0.00817 | -0.001 | 29.958
1.5 | 0.304 | 0.0084 | -0.001 | 36.19
2 | 0.363 | 0.00861 | -0.002 | 42.173
2.5 | 0.422 | 0.00892 | -0.002 | 47.355
3 | 0.481 | 0.00924 | -0.002 | 52.122
3.5 | 0.54 | 0.00961 | -0.003 | 56.266
4 | 0.599 | 0.01003 | -0.003 | 59.748
4.5 | 0.658 | 0.01053 | -0.004 | 62.514
5 | 0.716 | 0.00945 | -0.004 | 75.8
5.5 | 0.774 | 0.01008 | -0.004 | 76.76
6 | 0.83 | 0.01245 | -0.005 | 66.652
6.5 | 0.884 | 0.01317 | -0.005 | 67.143
7 | 0.938 | 0.01404 | -0.006 | 66.791
7.5 | 0.99 | 0.01493 | -0.006 | 66.291
8 | 1.04 | 0.01602 | -0.006 | 64.895
8.5 | 1.087 | 0.01738 | -0.007 | 62.55
9 | 1.125 | 0.0199 | -0.007 | 56.546
9.5 | 1.151 | 0.02321 | -0.007 | 49.618
10 | 1.174 | 0.02587 | -0.008 | 45.384
10.5 | 1.193 | 0.02882 | -0.008 | 41.4
11 | 1.203 | 0.03339 | -0.008 | 36.024
11.5 | 1.209 | 0.03736 | -0.009 | 32.369
12 | 1.208 | 0.04202 | -0.009 | 28.755
12.5 | 1.197 | 0.04829 | -0.009 | 24.787
13 | 1.179 | 0.05522 | -0.009 | 21.341
13.5 | 1.14 | 0.06833 | -0.009 | 16.683
14 | 1.042 | 0.10808 | -0.006 | 9.639
14.5 | 1.013 | 0.11483 | -0.004 | 8.82
15 | 0.987 | 0.12329 | -0.004 | 8.005
15.5 | 0.957 | 0.13187 | -0.004 | 7.256
16 | 0.923 | 0.14093 | -0.004 | 6.552
16.5 | 0.887 | 0.15197 | -0.004 | 5.84

## 20. Re 250k Mach 0.10 (2)
BIGFOIL.COM POLAR EXPORT
JWL076
JWL076 10/3 |  |  |  | Cl Max: | 1.304 | at alpha= | 12 | deg
XFOIL ncrit=9 |  |  |  | L/D Max: | 72.8849 | at alpha= | 7 | deg
Re: | 250000 |  |  | Cd Min: | 0.12672 | at alpha= | -11 | deg
Mach: | 0.1 |  |  | Cl=0 at alpha= | -1.6947 | deg
|  |  |  | @ Cl=0.1, Cd= | 0.0095845
|  |  |  | @ Cl=0.4, Cd= | 0.0096774
|  |  |  | @ Cl=0.6, Cd= | 0.010467
alpha (deg) | Cl | Cd | Cm | Cl/Cd
-11 | -0.5085 | 0.12672 | 0.007 | -4.0128
-10.5 | -0.4891 | 0.12027 | 0.0083 | -4.0667
-10 | -0.4782 | 0.11343 | 0.006 | -4.2158
-9.5 | -0.4723 | 0.10574 | 0.0018 | -4.4666
-8 | -0.4782 | 0.07762 | -0.0194 | -6.1608
-7.5 | -0.4629 | 0.07148 | -0.022 | -6.4759
-7 | -0.4562 | 0.05922 | -0.0338 | -7.7035
-6.5 | -0.452 | 0.04947 | -0.0323 | -9.1369
-6 | -0.4541 | 0.02995 | -0.0282 | -15.1619
-5.5 | -0.3883 | 0.02216 | -0.0316 | -17.5226
-5 | -0.3222 | 0.01847 | -0.0333 | -17.4445
-4.5 | -0.2688 | 0.01656 | -0.0316 | -16.2319
-4 | -0.2227 | 0.01456 | -0.0285 | -15.2953
-3.5 | -0.1759 | 0.01331 | -0.0256 | -13.2156
-3 | -0.1271 | 0.01238 | -0.0234 | -10.2666
-2.5 | -0.0768 | 0.01176 | -0.0217 | -6.5306
-2 | -0.0276 | 0.01102 | -0.0202 | -2.5045
-1.5 | 0.0176 | 0.01004 | -0.018 | 1.753
-1 | 0.1804 | 0.00914 | -0.0389 | 19.7374
-0.5 | 0.2347 | 0.00924 | -0.0384 | 25.4004
0 | 0.2889 | 0.00937 | -0.0379 | 30.8324
0.5 | 0.3433 | 0.00949 | -0.0374 | 36.1749
1 | 0.3975 | 0.00967 | -0.0369 | 41.1065
1.5 | 0.4514 | 0.00983 | -0.0364 | 45.9207
2 | 0.5049 | 0.01005 | -0.0358 | 50.2388
2.5 | 0.5582 | 0.01027 | -0.0352 | 54.3525
3 | 0.6111 | 0.01052 | -0.0344 | 58.0894
3.5 | 0.6636 | 0.01081 | -0.0337 | 61.3876
4 | 0.7156 | 0.01111 | -0.0329 | 64.4104
4.5 | 0.7671 | 0.01147 | -0.032 | 66.8788
5 | 0.818 | 0.01184 | -0.031 | 69.0878
5.5 | 0.8683 | 0.01227 | -0.0299 | 70.7661
6 | 0.9175 | 0.01277 | -0.0287 | 71.8481
6.5 | 0.9658 | 0.0133 | -0.0274 | 72.6165
7 | 1.0131 | 0.0139 | -0.0259 | 72.8849
7.5 | 1.0588 | 0.01459 | -0.0243 | 72.5703
8 | 1.1027 | 0.01536 | -0.0224 | 71.7904
8.5 | 1.145 | 0.01625 | -0.0203 | 70.4615
9 | 1.1849 | 0.01728 | -0.018 | 68.5706
9.5 | 1.2212 | 0.01845 | -0.0152 | 66.1897
10 | 1.2518 | 0.01994 | -0.0119 | 62.7783
10.5 | 1.2767 | 0.0217 | -0.0079 | 58.8341
11 | 1.2929 | 0.02377 | -0.003 | 54.3921
11.5 | 1.2993 | 0.02592 | 0.003 | 50.1273
12 | 1.304 | 0.02886 | 0.0071 | 45.1836
12.5 | 1.3005 | 0.03344 | 0.0094 | 38.8906
13 | 1.2833 | 0.04046 | 0.0098 | 31.7177
13.5 | 1.2646 | 0.04843 | 0.0087 | 26.1119
14 | 1.2488 | 0.0565 | 0.0069 | 22.1027
14.5 | 1.2253 | 0.06582 | 0.0045 | 18.6159
15 | 1.2054 | 0.07507 | 0.0019 | 16.057
15.5 | 1.1924 | 0.08388 | -0.0007 | 14.2155
16 | 1.1794 | 0.09299 | -0.0038 | 12.6831
16.5 | 1.1664 | 0.10235 | -0.0073 | 11.3962
17 | 1.1545 | 0.1116 | -0.0107 | 10.345

## 21. Re 250k Mach 0.25 (1)
BIGFOIL.COM POLAR EXPORT
JWL076
JWL076 10/3 |  |  |  | Cl Max: | 1.191 | at alpha= | 10.5 | deg
JavaFoil+Calcfoil stall+Eppler ext transition |  |  |  | L/D Max: | 68.42 | at alpha= | 4.5 | deg
Re: | 250000 |  |  | Cd Min: | 0.00722 | at alpha= | -4 | deg
Mach: | 0.25 |  |  | Cl=0 at alpha= | -1.0667 | deg
|  |  |  | @ Cl=0.1, Cd= | 0.0077661
|  |  |  | @ Cl=0.4, Cd= | 0.008867
|  |  |  | @ Cl=0.6, Cd= | 0.00949
alpha (deg) | Cl | Cd | Cm | Cl/Cd
-13.5 | -0.213 | 0.23074 | 0.002 | -0.923
-13 | -0.274 | 0.19857 | 0.002 | -1.378
-12.5 | -0.327 | 0.17158 | 0.002 | -1.904
-12 | -0.374 | 0.16188 | 0.002 | -2.313
-11.5 | -0.417 | 0.14013 | 0.002 | -2.978
-11 | -0.455 | 0.1194 | 0.002 | -3.808
-10.5 | -0.486 | 0.10755 | 0.002 | -4.518
-10 | -0.51 | 0.09635 | 0.002 | -5.294
-9.5 | -0.527 | 0.08495 | 0.002 | -6.205
-9 | -0.536 | 0.07703 | 0.002 | -6.963
-8.5 | -0.538 | 0.07072 | 0.002 | -7.605
-8 | -0.532 | 0.06403 | 0.001 | -8.304
-7.5 | -0.515 | 0.05869 | 0.001 | -8.777
-7 | -0.492 | 0.0543 | 0.001 | -9.054
-6.5 | -0.464 | 0.05062 | 0.001 | -9.161
-6 | -0.432 | 0.0455 | 0.001 | -9.494
-5.5 | -0.397 | 0.0423 | 0.001 | -9.38
-5 | -0.359 | 0.03966 | 0.001 | -9.043
-4.5 | -0.319 | 0.03704 | 0.001 | -8.609
-4 | -0.342 | 0.00722 | 0.002 | -47.374
-3.5 | -0.287 | 0.0073 | 0.002 | -39.31
-3 | -0.23 | 0.00771 | 0.002 | -29.798
-2.5 | -0.171 | 0.00851 | 0.001 | -20.14
-2 | -0.112 | 0.00855 | 0.001 | -13.118
-1.5 | -0.052 | 0.00854 | 0.001 | -6.109
-1 | 0.008 | 0.00848 | 0 | 0.98
-0.5 | 0.069 | 0.0077 | 0 | 8.934
0 | 0.13 | 0.00783 | 0 | 16.581
0.5 | 0.191 | 0.00803 | -0.001 | 23.754
1 | 0.252 | 0.0082 | -0.001 | 30.669
1.5 | 0.312 | 0.00845 | -0.001 | 36.948
2 | 0.373 | 0.00869 | -0.002 | 42.919
2.5 | 0.434 | 0.00909 | -0.002 | 47.721
3 | 0.494 | 0.00942 | -0.003 | 52.502
3.5 | 0.555 | 0.00976 | -0.003 | 56.887
4 | 0.615 | 0.0094 | -0.003 | 65.424
4.5 | 0.675 | 0.00987 | -0.004 | 68.42
5 | 0.734 | 0.01217 | -0.004 | 60.326
5.5 | 0.792 | 0.01213 | -0.004 | 65.324
6 | 0.849 | 0.01289 | -0.005 | 65.904
6.5 | 0.905 | 0.0137 | -0.005 | 66.083
7 | 0.959 | 0.01466 | -0.006 | 65.421
7.5 | 1.011 | 0.01569 | -0.006 | 64.456
8 | 1.06 | 0.017 | -0.006 | 62.385
8.5 | 1.105 | 0.01881 | -0.007 | 58.732
9 | 1.139 | 0.02218 | -0.007 | 51.353
9.5 | 1.16 | 0.02634 | -0.007 | 44.03
10 | 1.18 | 0.02883 | -0.008 | 40.918
10.5 | 1.191 | 0.03251 | -0.008 | 36.632
11 | 1.189 | 0.03831 | -0.008 | 31.039
11.5 | 1.181 | 0.04317 | -0.009 | 27.36
12 | 1.157 | 0.05058 | -0.009 | 22.868
12.5 | 1.107 | 0.06396 | -0.009 | 17.301
13 | 0.989 | 0.09947 | -0.003 | 9.937
13.5 | 0.95 | 0.10802 | -0.003 | 8.79
14 | 0.9 | 0.11833 | -0.003 | 7.608
14.5 | 0.842 | 0.13017 | -0.004 | 6.466
15 | 0.774 | 0.14413 | -0.004 | 5.373
15.5 | 0.7 | 0.16248 | -0.004 | 4.309

## 22. Re 250k Mach 0.25 (2)
BIGFOIL.COM POLAR EXPORT
JWL076
JWL076 10/3 |  |  |  | Cl Max: | 1.2813 | at alpha= | 11.5 | deg
XFOIL ncrit=9 |  |  |  | L/D Max: | 71.4911 | at alpha= | 7 | deg
Re: | 250000 |  |  | Cd Min: | 0.25949 | at alpha= | -20 | deg
Mach: | 0.25 |  |  | Cl=0 at alpha= | -1.7342 | deg
|  |  |  | @ Cl=0.1, Cd= | 0.0099214
|  |  |  | @ Cl=0.4, Cd= | 0.0098026
|  |  |  | @ Cl=0.6, Cd= | 0.010615
alpha (deg) | Cl | Cd | Cm | Cl/Cd
-20 | -0.7696 | 0.25949 | 0.0761 | -2.9658
-19.5 | -0.7498 | 0.2507 | 0.0736 | -2.9908
-19 | -0.7309 | 0.24408 | 0.0703 | -2.9945
-18.5 | -0.7121 | 0.23768 | 0.0664 | -2.996
-18 | -0.6932 | 0.23096 | 0.0622 | -3.0014
-17.5 | -0.675 | 0.22443 | 0.0568 | -3.0076
-17 | -0.6614 | 0.21909 | 0.0505 | -3.0189
-16.5 | -0.6421 | 0.21022 | 0.0478 | -3.0544
-16 | -0.6223 | 0.20293 | 0.046 | -3.0666
-15.5 | -0.6046 | 0.19626 | 0.0427 | -3.0806
-15 | -0.5877 | 0.18934 | 0.0392 | -3.1039
-14.5 | -0.5729 | 0.18238 | 0.0343 | -3.1412
-14 | -0.5686 | 0.17683 | 0.0273 | -3.2155
-13.5 | -0.5471 | 0.16696 | 0.0268 | -3.2768
-13 | -0.5293 | 0.16033 | 0.0254 | -3.3013
-12.5 | -0.5159 | 0.15335 | 0.0223 | -3.3642
-12 | -0.5139 | 0.14673 | 0.0151 | -3.5024
-11.5 | -0.5083 | 0.13911 | 0.0094 | -3.6539
-11 | -0.4899 | 0.12989 | 0.011 | -3.7717
-10.5 | -0.4754 | 0.12312 | 0.0096 | -3.8613
-10 | -0.4658 | 0.11587 | 0.0064 | -4.02
-9.5 | -0.4665 | 0.10776 | -0.0021 | -4.3291
-9 | -0.4651 | 0.09915 | -0.0102 | -4.6909
-8.5 | -0.4588 | 0.09013 | -0.0096 | -5.0904
-8 | -0.4442 | 0.08434 | -0.0106 | -5.2668
-7.5 | -0.4454 | 0.07557 | -0.0194 | -5.8939
-7 | -0.4447 | 0.06328 | -0.0347 | -7.0275
-6.5 | -0.4358 | 0.05459 | -0.0332 | -7.9831
-6 | -0.4429 | 0.03443 | -0.0334 | -12.8638
-5.5 | -0.3848 | 0.0253 | -0.0365 | -15.2095
-5 | -0.3274 | 0.0203 | -0.0366 | -16.1281
-4.5 | -0.2786 | 0.01759 | -0.0333 | -15.8385
-4 | -0.2305 | 0.01543 | -0.0299 | -14.9384
-3.5 | -0.1803 | 0.01413 | -0.0271 | -12.7601
-3 | -0.1301 | 0.01286 | -0.0247 | -10.1166
-2.5 | -0.078 | 0.01212 | -0.0229 | -6.4356
-2 | -0.0261 | 0.01144 | -0.0213 | -2.2815
-1.5 | 0.023 | 0.01056 | -0.0195 | 2.178
-1 | 0.1701 | 0.00934 | -0.0366 | 18.212
0 | 0.3004 | 0.00953 | -0.0393 | 31.5215
0.5 | 0.3564 | 0.00967 | -0.0388 | 36.8563
1 | 0.4123 | 0.00984 | -0.0382 | 41.9004
1.5 | 0.4679 | 0.01004 | -0.0376 | 46.6036
2 | 0.523 | 0.01025 | -0.0369 | 51.0244
2.5 | 0.5779 | 0.01051 | -0.0361 | 54.9857
3 | 0.6324 | 0.01077 | -0.0353 | 58.7187
3.5 | 0.6865 | 0.0111 | -0.0344 | 61.8468
4 | 0.7401 | 0.01142 | -0.0334 | 64.8074
4.5 | 0.7932 | 0.01182 | -0.0323 | 67.1066
5 | 0.8456 | 0.01224 | -0.0311 | 69.085
5.5 | 0.8974 | 0.01272 | -0.0297 | 70.5503
6 | 0.9479 | 0.01328 | -0.0282 | 71.378
7 | 1.0452 | 0.01462 | -0.0245 | 71.4911
7.5 | 1.0913 | 0.01542 | -0.0223 | 70.7717
8 | 1.1351 | 0.01633 | -0.0198 | 69.5101
8.5 | 1.1766 | 0.01739 | -0.017 | 67.6596
9 | 1.214 | 0.01864 | -0.0137 | 65.1288
9.5 | 1.2458 | 0.02012 | -0.0098 | 61.9185
10 | 1.2681 | 0.02203 | -0.0049 | 57.5624
10.5 | 1.2789 | 0.02421 | 0.0013 | 52.8253
11 | 1.2791 | 0.02703 | 0.0074 | 47.3215
11.5 | 1.2813 | 0.03085 | 0.0106 | 41.5332
12 | 1.2792 | 0.03603 | 0.0118 | 35.5037
12.5 | 1.2591 | 0.04389 | 0.0111 | 28.6876
13 | 1.2385 | 0.05242 | 0.0096 | 23.6265
13.5 | 1.2114 | 0.06208 | 0.0072 | 19.5135
14 | 1.1915 | 0.07129 | 0.0047 | 16.7134
14.5 | 1.1722 | 0.08094 | 0.0017 | 14.4823
15 | 1.1528 | 0.09095 | -0.0017 | 12.6751
15.5 | 1.1356 | 0.10064 | -0.0047 | 11.2838
16 | 1.1217 | 0.11056 | -0.0084 | 10.1456
16.5 | 1.1055 | 0.12131 | -0.0128 | 9.113

## 23. Re 250k Mach 0.50 (1)
BIGFOIL.COM POLAR EXPORT
JWL076
JWL076 10/3 |  |  |  | Cl Max: | 1.167 | at alpha= | 20 | deg
JavaFoil+Calcfoil stall+Eppler ext transition |  |  |  | L/D Max: | 60.498 | at alpha= | 6 | deg
Re: | 250000 |  |  | Cd Min: | 0.00729 | at alpha= | -0.5 | deg
Mach: | 0.5 |  |  | Cl=0 at alpha= | -1.0672 | deg
|  |  |  | @ Cl=0.1, Cd= | 0.0073407
|  |  |  | @ Cl=0.4, Cd= | 0.010353
|  |  |  | @ Cl=0.6, Cd= | 0.011671
alpha (deg) | Cl | Cd | Cm | Cl/Cd
-20 | -0.974 | 0.26239 | 0.005 | -3.712
-19.5 | -0.949 | 0.25698 | 0.004 | -3.692
-19 | -0.924 | 0.24639 | 0.004 | -3.751
-18.5 | -0.9 | 0.24336 | 0.004 | -3.698
-18 | -0.875 | 0.23702 | 0.004 | -3.693
-17.5 | -0.851 | 0.23409 | 0.004 | -3.635
-17 | -0.826 | 0.22388 | 0.004 | -3.692
-16.5 | -0.802 | 0.22337 | 0.004 | -3.59
-16 | -0.777 | 0.21314 | 0.004 | -3.646
-15.5 | -0.752 | 0.21426 | 0.004 | -3.511
-15 | -0.725 | 0.20011 | 0.004 | -3.624
-14.5 | -0.7 | 0.19706 | 0.004 | -3.55
-14 | -0.674 | 0.18832 | 0.003 | -3.581
-13.5 | -0.649 | 0.17358 | 0.003 | -3.74
-13 | -0.624 | 0.17136 | 0.003 | -3.641
-12.5 | -0.599 | 0.171 | 0.003 | -3.502
-12 | -0.573 | 0.16282 | 0.003 | -3.522
-11.5 | -0.548 | 0.16265 | 0.003 | -3.369
-11 | -0.522 | 0.14772 | 0.003 | -3.534
-10.5 | -0.495 | 0.13421 | 0.002 | -3.692
-10 | -0.47 | 0.13281 | 0.002 | -3.537
-9.5 | -0.444 | 0.12739 | 0.002 | -3.486
-9 | -0.418 | 0.12469 | 0.002 | -3.355
-8.5 | -0.392 | 0.12824 | 0.002 | -3.06
-8 | -0.367 | 0.11964 | 0.002 | -3.064
-7.5 | -0.34 | 0.10239 | 0.002 | -3.32
-7 | -0.314 | 0.10327 | 0.002 | -3.04
-6.5 | -0.288 | 0.10108 | 0.001 | -2.848
-6 | -0.262 | 0.08697 | 0.001 | -3.009
-5.5 | -0.321 | 0.06056 | 0.001 | -5.292
-5 | -0.352 | 0.04733 | 0.001 | -7.433
-4.5 | -0.331 | 0.0422 | 0.001 | -7.843
-4 | -0.295 | 0.03912 | 0.001 | -7.545
-3.5 | -0.253 | 0.03473 | 0.001 | -7.27
-3 | -0.204 | 0.03611 | 0.001 | -5.649
-2.5 | -0.19 | 0.0073 | 0.001 | -26.055
-2 | -0.125 | 0.00732 | 0.001 | -17.047
-1.5 | -0.058 | 0.0081 | 0.001 | -7.182
-1 | 0.009 | 0.00811 | 0 | 1.144
-0.5 | 0.077 | 0.00729 | 0 | 10.537
0 | 0.145 | 0.00744 | 0 | 19.495
0.5 | 0.213 | 0.00761 | -0.001 | 27.96
1 | 0.281 | 0.00979 | -0.001 | 28.653
1.5 | 0.348 | 0.01007 | -0.002 | 34.566
2 | 0.416 | 0.01044 | -0.002 | 39.841
2.5 | 0.483 | 0.0108 | -0.002 | 44.721
3 | 0.55 | 0.01127 | -0.003 | 48.812
3.5 | 0.616 | 0.0118 | -0.003 | 52.215
4 | 0.682 | 0.0124 | -0.004 | 55.011
4.5 | 0.747 | 0.01311 | -0.004 | 56.94
5 | 0.811 | 0.01396 | -0.005 | 58.088
5.5 | 0.873 | 0.01493 | -0.005 | 58.479
6 | 0.933 | 0.01542 | -0.005 | 60.498
6.5 | 0.989 | 0.01685 | -0.006 | 58.686
7 | 1.039 | 0.01868 | -0.006 | 55.631
7.5 | 1.084 | 0.02108 | -0.007 | 51.434
8 | 1.122 | 0.02464 | -0.007 | 45.547
8.5 | 1.151 | 0.0304 | -0.007 | 37.861
9 | 1.162 | 0.03631 | -0.007 | 31.998
9.5 | 1.127 | 0.04304 | -0.008 | 26.173
10 | 0.87 | 0.0794 | -0.003 | 10.962
10.5 | 0.629 | 0.10984 | -0.003 | 5.728
11 | 0.657 | 0.13138 | -0.004 | 5.001
11.5 | 0.685 | 0.14438 | -0.004 | 4.748
12 | 0.713 | 0.15667 | -0.005 | 4.554
12.5 | 0.741 | 0.16285 | -0.005 | 4.551
13 | 0.769 | 0.16822 | -0.006 | 4.573
13.5 | 0.799 | 0.19158 | -0.006 | 4.168
14 | 0.826 | 0.18697 | -0.007 | 4.419
14.5 | 0.854 | 0.19253 | -0.007 | 4.435
15 | 0.882 | 0.20546 | -0.007 | 4.295
15.5 | 0.913 | 0.22686 | -0.008 | 4.022
16 | 0.94 | 0.23502 | -0.008 | 4
16.5 | 0.968 | 0.23979 | -0.009 | 4.036
17 | 0.996 | 0.23815 | -0.009 | 4.18
17.5 | 1.026 | 0.2485 | -0.01 | 4.131
18 | 1.056 | 0.26698 | -0.011 | 3.954
18.5 | 1.083 | 0.27308 | -0.011 | 3.967
19 | 1.111 | 0.27225 | -0.011 | 4.079
19.5 | 1.138 | 0.27911 | -0.012 | 4.079
20 | 1.167 | 0.28934 | -0.012 | 4.032

## 24. Re 250k Mach 0.50 (2)
BIGFOIL.COM POLAR EXPORT
JWL076
JWL076 10/3 |  |  |  | Cl Max: | 1.2467 | at alpha= | 9 | deg
XFOIL ncrit=9 |  |  |  | L/D Max: | 67.4389 | at alpha= | 5.5 | deg
Re: | 250000 |  |  | Cd Min: | 0.28068 | at alpha= | -20 | deg
Mach: | 0.5 |  |  | Cl=0 at alpha= | -1.8259 | deg
|  |  |  | @ Cl=0.1, Cd= | 0.011306
|  |  |  | @ Cl=0.4, Cd= | 0.010422
|  |  |  | @ Cl=0.6, Cd= | 0.011249
alpha (deg) | Cl | Cd | Cm | Cl/Cd
-20 | -0.8336 | 0.28068 | 0.0918 | -2.9699
-19.5 | -0.8105 | 0.2728 | 0.0868 | -2.971
-19 | -0.7871 | 0.2648 | 0.0816 | -2.9724
-18.5 | -0.7634 | 0.25725 | 0.0752 | -2.9675
-17.5 | -0.718 | 0.24049 | 0.0654 | -2.9856
-17 | -0.6948 | 0.23238 | 0.0616 | -2.9899
-16.5 | -0.672 | 0.2246 | 0.0572 | -2.992
-16 | -0.6494 | 0.21673 | 0.0526 | -2.9964
-15.5 | -0.6275 | 0.20916 | 0.047 | -3.0001
-15 | -0.6118 | 0.20338 | 0.0398 | -3.0082
-14.5 | -0.5871 | 0.19293 | 0.0376 | -3.0431
-14 | -0.5645 | 0.18488 | 0.0351 | -3.0533
-13.5 | -0.544 | 0.17734 | 0.0314 | -3.0676
-13 | -0.5306 | 0.17116 | 0.0243 | -3.1
-12.5 | -0.5232 | 0.16524 | 0.0179 | -3.1663
-12 | -0.4919 | 0.15365 | 0.0191 | -3.2014
-11.5 | -0.4736 | 0.14622 | 0.0166 | -3.239
-11 | -0.4578 | 0.1387 | 0.0131 | -3.3006
-10.5 | -0.454 | 0.13232 | 0.0055 | -3.4311
-10 | -0.4462 | 0.12479 | -0.0005 | -3.5756
-9.5 | -0.4227 | 0.1151 | 0.0016 | -3.6725
-9 | -0.4066 | 0.10814 | -0.0004 | -3.7599
-8.5 | -0.4067 | 0.10109 | -0.0102 | -4.0231
-8 | -0.4021 | 0.09254 | -0.0171 | -4.3451
-7.5 | -0.3841 | 0.08431 | -0.0149 | -4.5558
-7 | -0.3721 | 0.07714 | -0.0182 | -4.8237
-6.5 | -0.3686 | 0.06928 | -0.0249 | -5.3204
-6 | -0.3637 | 0.05533 | -0.0397 | -6.5733
-5.5 | -0.3348 | 0.04413 | -0.0484 | -7.5867
-5 | -0.3213 | 0.03519 | -0.047 | -9.1304
-4.5 | -0.2977 | 0.02706 | -0.0432 | -11.0015
-4 | -0.2576 | 0.02127 | -0.0385 | -12.111
-3.5 | -0.204 | 0.01752 | -0.0347 | -11.6438
-3 | -0.1423 | 0.01543 | -0.0317 | -9.2223
-2.5 | -0.0822 | 0.01375 | -0.029 | -5.9782
-2 | -0.021 | 0.01291 | -0.0268 | -1.6266
-1.5 | 0.0393 | 0.01215 | -0.0248 | 3.2346
-1 | 0.0961 | 0.01133 | -0.0225 | 8.4819
-0.5 | 0.2888 | 0.01013 | -0.0464 | 28.5094
0 | 0.3523 | 0.01028 | -0.0455 | 34.2704
0.5 | 0.4159 | 0.01047 | -0.0447 | 39.723
1 | 0.479 | 0.01069 | -0.0437 | 44.8082
1.5 | 0.5418 | 0.01095 | -0.0427 | 49.4795
2 | 0.604 | 0.01127 | -0.0414 | 53.5936
2.5 | 0.666 | 0.01162 | -0.0401 | 57.315
3 | 0.7274 | 0.01204 | -0.0385 | 60.4153
3.5 | 0.7883 | 0.01248 | -0.0368 | 63.1651
4 | 0.8484 | 0.01301 | -0.0348 | 65.2114
4.5 | 0.9075 | 0.01363 | -0.0324 | 66.5811
5 | 0.9655 | 0.01432 | -0.0298 | 67.4232
5.5 | 1.0217 | 0.01515 | -0.0267 | 67.4389
6 | 1.0754 | 0.0161 | -0.0231 | 66.795
6.5 | 1.1257 | 0.0172 | -0.0189 | 65.4477
7 | 1.1715 | 0.01844 | -0.014 | 63.5304
7.5 | 1.2099 | 0.01991 | -0.0083 | 60.7685
8 | 1.2377 | 0.02172 | -0.0014 | 56.9843
8.5 | 1.2452 | 0.024 | 0.0073 | 51.8833
9 | 1.2467 | 0.02731 | 0.0139 | 45.6499
9.5 | 1.2447 | 0.0321 | 0.0176 | 38.7757
10 | 1.239 | 0.03812 | 0.019 | 32.5026
10.5 | 1.2277 | 0.04532 | 0.0187 | 27.0896
11 | 1.2088 | 0.05365 | 0.0172 | 22.5312
11.5 | 1.1835 | 0.06305 | 0.0146 | 18.7708
12 | 1.155 | 0.0734 | 0.011 | 15.7357
12.5 | 1.1261 | 0.08448 | 0.0068 | 13.3298
13 | 1.0953 | 0.09627 | 0.0018 | 11.3774
13.5 | 1.0645 | 0.10874 | -0.0038 | 9.7894
14 | 1.0378 | 0.12118 | -0.0098 | 8.5641

## 25. Re 500k Mach 0.00 (1)
BIGFOIL.COM POLAR EXPORT
JWL076
JWL076 10/3 |  |  |  | Cl Max: | 1.23 | at alpha= | 12 | deg
JavaFoil+Calcfoil stall+Eppler ext transition |  |  |  | L/D Max: | 82.172 | at alpha= | 6.5 | deg
Re: | 500000 |  |  | Cd Min: | 0.00584 | at alpha= | -1 | deg
Mach: | 0 |  |  | Cl=0 at alpha= | -1.0678 | deg
|  |  |  | @ Cl=0.1, Cd= | 0.0060195
|  |  |  | @ Cl=0.4, Cd= | 0.0069935
|  |  |  | @ Cl=0.6, Cd= | 0.0080309
alpha (deg) | Cl | Cd | Cm | Cl/Cd
-15.5 | -0.476 | 0.16557 | 0.002 | -2.874
-15 | -0.494 | 0.15094 | 0.002 | -3.274
-14.5 | -0.512 | 0.1408 | 0.002 | -3.639
-14 | -0.53 | 0.13324 | 0.002 | -3.976
-13.5 | -0.546 | 0.12472 | 0.002 | -4.379
-13 | -0.561 | 0.11647 | 0.002 | -4.818
-12.5 | -0.574 | 0.10491 | 0.002 | -5.475
-12 | -0.585 | 0.09775 | 0.002 | -5.989
-11.5 | -0.594 | 0.09011 | 0.002 | -6.587
-11 | -0.599 | 0.08492 | 0.002 | -7.054
-10.5 | -0.601 | 0.07858 | 0.002 | -7.649
-10 | -0.599 | 0.07417 | 0.002 | -8.079
-9.5 | -0.593 | 0.06766 | 0.002 | -8.768
-9 | -0.583 | 0.0637 | 0.002 | -9.153
-8.5 | -0.569 | 0.05887 | 0.002 | -9.658
-8 | -0.55 | 0.05498 | 0.002 | -9.997
-7.5 | -0.524 | 0.05085 | 0.001 | -10.313
-7 | -0.495 | 0.04766 | 0.001 | -10.383
-6.5 | -0.463 | 0.04495 | 0.001 | -10.292
-6 | -0.429 | 0.04175 | 0.001 | -10.277
-5.5 | -0.486 | 0.00645 | 0.003 | -75.216
-5 | -0.437 | 0.00659 | 0.003 | -66.296
-4.5 | -0.386 | 0.0066 | 0.002 | -58.486
-4 | -0.333 | 0.00736 | 0.002 | -45.266
-3.5 | -0.279 | 0.00733 | 0.002 | -38.032
-3 | -0.223 | 0.00733 | 0.001 | -30.435
-2.5 | -0.166 | 0.00735 | 0.001 | -22.637
-2 | -0.109 | 0.00736 | 0.001 | -14.787
-1.5 | -0.051 | 0.00733 | 0.001 | -6.895
-1 | 0.008 | 0.00584 | 0 | 1.375
-0.5 | 0.067 | 0.00593 | 0 | 11.241
0 | 0.126 | 0.00609 | 0 | 20.646
0.5 | 0.185 | 0.00624 | -0.001 | 29.612
1 | 0.244 | 0.00642 | -0.001 | 37.967
1.5 | 0.303 | 0.00663 | -0.001 | 45.649
2 | 0.362 | 0.00681 | -0.002 | 53.064
2.5 | 0.42 | 0.00709 | -0.002 | 59.323
3 | 0.479 | 0.00736 | -0.002 | 65.155
3.5 | 0.538 | 0.00769 | -0.003 | 70.009
4 | 0.597 | 0.00801 | -0.003 | 74.48
4.5 | 0.656 | 0.00842 | -0.004 | 77.905
5 | 0.714 | 0.00898 | -0.004 | 79.607
5.5 | 0.773 | 0.00953 | -0.004 | 81.034
6 | 0.83 | 0.01016 | -0.005 | 81.723
6.5 | 0.888 | 0.0108 | -0.005 | 82.172
7 | 0.944 | 0.01165 | -0.006 | 81.009
7.5 | 0.993 | 0.01216 | -0.006 | 81.622
8 | 1.043 | 0.01303 | -0.006 | 80.09
8.5 | 1.093 | 0.01443 | -0.007 | 75.708
9 | 1.136 | 0.01584 | -0.007 | 71.668
9.5 | 1.165 | 0.01846 | -0.007 | 63.119
10 | 1.19 | 0.02057 | -0.008 | 57.826
10.5 | 1.211 | 0.02277 | -0.008 | 53.183
11 | 1.219 | 0.02717 | -0.008 | 44.862
11.5 | 1.228 | 0.03024 | -0.009 | 40.603
12 | 1.23 | 0.03393 | -0.009 | 36.243
12.5 | 1.223 | 0.0386 | -0.009 | 31.7
13 | 1.212 | 0.04323 | -0.01 | 28.049
13.5 | 1.194 | 0.04901 | -0.01 | 24.355
14 | 1.167 | 0.05628 | -0.01 | 20.74
14.5 | 1.133 | 0.06575 | -0.01 | 17.23
15 | 1.089 | 0.0792 | -0.01 | 13.744
15.5 | 1.023 | 0.1053 | -0.009 | 9.719
16 | 0.964 | 0.12985 | -0.007 | 7.422
16.5 | 0.928 | 0.13912 | -0.006 | 6.673
17 | 0.893 | 0.14693 | -0.004 | 6.076

## 26. Re 500k Mach 0.00 (2)
BIGFOIL.COM POLAR EXPORT
JWL076
JWL076 10/3 |  |  |  | Cl Max: | 1.3485 | at alpha= | 11.5 | deg
XFOIL ncrit=9 |  |  |  | L/D Max: | 93.0777 | at alpha= | 6.5 | deg
Re: | 500000 |  |  | Cd Min: | 0.25219 | at alpha= | -20 | deg
Mach: | 0 |  |  | Cl=0 at alpha= | -1.6136 | deg
|  |  |  | @ Cl=0.1, Cd= | 0.0079889
|  |  |  | @ Cl=0.4, Cd= | 0.0074958
|  |  |  | @ Cl=0.6, Cd= | 0.0080753
alpha (deg) | Cl | Cd | Cm | Cl/Cd
-20 | -0.7592 | 0.25219 | 0.0758 | -3.0104
-19.5 | -0.7417 | 0.24568 | 0.0735 | -3.019
-19 | -0.7243 | 0.23978 | 0.0698 | -3.0207
-18.5 | -0.7068 | 0.23357 | 0.0659 | -3.0261
-18 | -0.6894 | 0.22702 | 0.062 | -3.0367
-17.5 | -0.6718 | 0.21977 | 0.0575 | -3.0568
-17 | -0.6576 | 0.21264 | 0.0517 | -3.0926
-16.5 | -0.642 | 0.20484 | 0.0485 | -3.1342
-16 | -0.6247 | 0.19862 | 0.0464 | -3.1452
-15.5 | -0.6086 | 0.19227 | 0.0433 | -3.1653
-15 | -0.5934 | 0.1856 | 0.04 | -3.1972
-14.5 | -0.5791 | 0.17857 | 0.0367 | -3.243
-14 | -0.5675 | 0.17036 | 0.0318 | -3.3312
-13.5 | -0.5602 | 0.16218 | 0.0266 | -3.4542
-13 | -0.5497 | 0.15365 | 0.0246 | -3.5776
-12.5 | -0.5344 | 0.14771 | 0.0233 | -3.6179
-12 | -0.5228 | 0.14095 | 0.0207 | -3.7091
-11.5 | -0.5138 | 0.13328 | 0.0174 | -3.855
-11 | -0.5127 | 0.12325 | 0.0103 | -4.1598
-10.5 | -0.5133 | 0.11346 | 0.0069 | -4.5241
-10 | -0.5008 | 0.10767 | 0.0056 | -4.6512
-9.5 | -0.4922 | 0.10074 | 0.0027 | -4.8858
-9 | -0.4881 | 0.09261 | -0.0019 | -5.2705
-8.5 | -0.4935 | 0.08035 | -0.0136 | -6.1419
-7 | -0.5526 | 0.0232 | -0.028 | -23.819
-6.5 | -0.49 | 0.01972 | -0.0301 | -24.8479
-6 | -0.436 | 0.01641 | -0.0296 | -26.5692
-5.5 | -0.3928 | 0.01438 | -0.0265 | -27.3157
-5 | -0.3466 | 0.01346 | -0.0239 | -25.7504
-4.5 | -0.2992 | 0.01215 | -0.0215 | -24.6255
-4 | -0.2492 | 0.01133 | -0.0199 | -21.9947
-3.5 | -0.1978 | 0.01062 | -0.0186 | -18.6252
-3 | -0.1457 | 0.01004 | -0.0174 | -14.512
-2.5 | -0.0927 | 0.00967 | -0.0166 | -9.5863
-2 | -0.0398 | 0.00929 | -0.0158 | -4.2842
-1.5 | 0.0117 | 0.00877 | -0.015 | 1.3341
-1 | 0.0611 | 0.00814 | -0.0137 | 7.5061
0 | 0.2799 | 0.00729 | -0.0359 | 38.3951
0.5 | 0.3345 | 0.00736 | -0.0356 | 45.4484
1 | 0.3892 | 0.00747 | -0.0353 | 52.1017
1.5 | 0.4437 | 0.0076 | -0.035 | 58.3816
2 | 0.4982 | 0.00773 | -0.0347 | 64.4502
2.5 | 0.5525 | 0.0079 | -0.0344 | 69.9367
3 | 0.6067 | 0.0081 | -0.0341 | 74.9012
3.5 | 0.6605 | 0.0083 | -0.0337 | 79.5783
4 | 0.7137 | 0.00857 | -0.0333 | 83.2789
4.5 | 0.7666 | 0.00883 | -0.0328 | 86.8177
5 | 0.8186 | 0.00918 | -0.0322 | 89.1721
5.5 | 0.8703 | 0.00951 | -0.0315 | 91.5142
6 | 0.921 | 0.00993 | -0.0307 | 92.7492
6.5 | 0.9708 | 0.01043 | -0.0298 | 93.0777
7 | 1.0195 | 0.01099 | -0.0288 | 92.7662
7.5 | 1.0672 | 0.01162 | -0.0277 | 91.8417
8 | 1.1141 | 0.01227 | -0.0264 | 90.7987
8.5 | 1.1581 | 0.01314 | -0.0248 | 88.1355
9 | 1.2004 | 0.01408 | -0.023 | 85.2557
9.5 | 1.2393 | 0.01522 | -0.0207 | 81.4258
10 | 1.2737 | 0.01663 | -0.0179 | 76.5905
11 | 1.3333 | 0.01958 | -0.011 | 68.095
11.5 | 1.3485 | 0.02165 | -0.0058 | 62.2864
12 | 1.3416 | 0.02421 | 0.0023 | 55.4151
12.5 | 1.342 | 0.02732 | 0.007 | 49.1215
13 | 1.3445 | 0.03133 | 0.0091 | 42.9141
13.5 | 1.3445 | 0.03644 | 0.0096 | 36.8963
14 | 1.3382 | 0.04283 | 0.0088 | 31.2445
14.5 | 1.3236 | 0.05064 | 0.0071 | 26.1374
15 | 1.3013 | 0.05981 | 0.0046 | 21.7572
15.5 | 1.2752 | 0.07 | 0.0015 | 18.2171
16 | 1.2482 | 0.08093 | -0.0023 | 15.4232
16.5 | 1.2221 | 0.0921 | -0.0064 | 13.2693

## 27. Re 500k Mach 0.10 (1)
BIGFOIL.COM POLAR EXPORT
JWL076
JWL076 10/3 |  |  |  | Cl Max: | 1.225 | at alpha= | 11.5 | deg
JavaFoil+Calcfoil stall+Eppler ext transition |  |  |  | L/D Max: | 93.063 | at alpha= | 7 | deg
Re: | 500000 |  |  | Cd Min: | 0.00583 | at alpha= | -1 | deg
Mach: | 0.1 |  |  | Cl=0 at alpha= | -1.0678 | deg
|  |  |  | @ Cl=0.1, Cd= | 0.0060159
|  |  |  | @ Cl=0.4, Cd= | 0.0070042
|  |  |  | @ Cl=0.6, Cd= | 0.00806
alpha (deg) | Cl | Cd | Cm | Cl/Cd
-15 | -0.454 | 0.15663 | 0.002 | -2.901
-14.5 | -0.475 | 0.14761 | 0.002 | -3.22
-14 | -0.496 | 0.13936 | 0.002 | -3.557
-13.5 | -0.515 | 0.12961 | 0.002 | -3.976
-13 | -0.534 | 0.11674 | 0.002 | -4.571
-12.5 | -0.55 | 0.10875 | 0.002 | -5.058
-12 | -0.564 | 0.10091 | 0.002 | -5.593
-11.5 | -0.576 | 0.09295 | 0.002 | -6.196
-11 | -0.584 | 0.08614 | 0.002 | -6.784
-10.5 | -0.589 | 0.08109 | 0.002 | -7.267
-10 | -0.59 | 0.07403 | 0.002 | -7.969
-9.5 | -0.586 | 0.06926 | 0.002 | -8.468
-9 | -0.578 | 0.06394 | 0.002 | -9.045
-8.5 | -0.566 | 0.05967 | 0.002 | -9.48
-8 | -0.548 | 0.05566 | 0.002 | -9.847
-7.5 | -0.524 | 0.05129 | 0.001 | -10.211
-7 | -0.495 | 0.04774 | 0.001 | -10.367
-6.5 | -0.463 | 0.045 | 0.001 | -10.293
-6 | -0.43 | 0.04196 | 0.001 | -10.239
-5.5 | -0.487 | 0.00641 | 0.003 | -75.948
-5 | -0.438 | 0.00656 | 0.003 | -66.828
-4.5 | -0.388 | 0.00661 | 0.002 | -58.672
-4 | -0.335 | 0.00665 | 0.002 | -50.313
-3.5 | -0.28 | 0.0074 | 0.002 | -37.856
-3 | -0.224 | 0.00736 | 0.001 | -30.45
-2.5 | -0.167 | 0.00733 | 0.001 | -22.812
-2 | -0.109 | 0.00734 | 0.001 | -14.897
-1.5 | -0.051 | 0.00732 | 0.001 | -6.947
-1 | 0.008 | 0.00583 | 0 | 1.383
-0.5 | 0.067 | 0.00596 | 0 | 11.238
0 | 0.126 | 0.00606 | 0 | 20.857
0.5 | 0.186 | 0.00623 | -0.001 | 29.791
1 | 0.245 | 0.00641 | -0.001 | 38.195
1.5 | 0.304 | 0.00662 | -0.001 | 45.947
2 | 0.363 | 0.00686 | -0.002 | 52.978
2.5 | 0.422 | 0.00709 | -0.002 | 59.613
3 | 0.482 | 0.00735 | -0.002 | 65.496
3.5 | 0.541 | 0.00769 | -0.003 | 70.342
4 | 0.6 | 0.00806 | -0.003 | 74.405
4.5 | 0.659 | 0.00843 | -0.004 | 78.186
5 | 0.718 | 0.00899 | -0.004 | 79.839
5.5 | 0.776 | 0.00956 | -0.004 | 81.194
6 | 0.834 | 0.01019 | -0.005 | 81.899
6.5 | 0.892 | 0.01093 | -0.005 | 81.624
7 | 0.945 | 0.01016 | -0.006 | 93.063
7.5 | 0.997 | 0.01226 | -0.006 | 81.287
8 | 1.047 | 0.01314 | -0.006 | 79.717
8.5 | 1.097 | 0.0146 | -0.007 | 75.129
9 | 1.139 | 0.01608 | -0.007 | 70.842
9.5 | 1.168 | 0.01876 | -0.007 | 62.222
10 | 1.191 | 0.02097 | -0.008 | 56.816
10.5 | 1.211 | 0.02328 | -0.008 | 52.024
11 | 1.218 | 0.02765 | -0.008 | 44.064
11.5 | 1.225 | 0.03102 | -0.009 | 39.479
12 | 1.224 | 0.0349 | -0.009 | 35.074
12.5 | 1.215 | 0.03981 | -0.009 | 30.516
13 | 1.2 | 0.04472 | -0.01 | 26.838
13.5 | 1.177 | 0.051 | -0.01 | 23.079
14 | 1.145 | 0.05911 | -0.01 | 19.37
14.5 | 1.103 | 0.07046 | -0.01 | 15.655
15 | 1.044 | 0.09032 | -0.009 | 11.555
15.5 | 0.969 | 0.12158 | -0.007 | 7.967
16 | 0.926 | 0.13296 | -0.006 | 6.967
16.5 | 0.888 | 0.13985 | -0.004 | 6.347

## 28. Re 500k Mach 0.10 (2)
BIGFOIL.COM POLAR EXPORT
JWL076
JWL076 10/3 |  |  |  | Cl Max: | 1.345 | at alpha= | 11.5 | deg
XFOIL ncrit=9 |  |  |  | L/D Max: | 93.0571 | at alpha= | 6.5 | deg
Re: | 500000 |  |  | Cd Min: | 0.09611 | at alpha= | 16.5 | deg
Mach: | 0.1 |  |  | Cl=0 at alpha= | -1.6173 | deg
|  |  |  | @ Cl=0.1, Cd= | 0.0078016
|  |  |  | @ Cl=0.4, Cd= | 0.0075177
|  |  |  | @ Cl=0.6, Cd= | 0.0080847
alpha (deg) | Cl | Cd | Cm | Cl/Cd
-8 | -0.4908 | 0.06754 | -0.0267 | -7.2668
-7.5 | -0.5287 | 0.04275 | -0.0343 | -12.3673
-7 | -0.5505 | 0.02488 | -0.0292 | -22.1262
-6.5 | -0.4905 | 0.02035 | -0.0311 | -24.1032
-6 | -0.4368 | 0.01715 | -0.0304 | -25.4694
-5.5 | -0.3953 | 0.01462 | -0.0269 | -27.0383
-4.5 | -0.3005 | 0.01237 | -0.0219 | -24.2926
-4 | -0.2505 | 0.01141 | -0.0202 | -21.9544
-3.5 | -0.1989 | 0.01068 | -0.0188 | -18.6236
-3 | -0.1464 | 0.01007 | -0.0177 | -14.5382
-2.5 | -0.0928 | 0.00973 | -0.0168 | -9.5375
-2 | -0.0398 | 0.00933 | -0.016 | -4.2658
-1.5 | 0.0122 | 0.00882 | -0.0152 | 1.3832
-1 | 0.0621 | 0.0082 | -0.0139 | 7.5732
-0.5 | 0.1696 | 0.00707 | -0.0243 | 23.9887
0 | 0.282 | 0.00731 | -0.0362 | 38.5773
0.5 | 0.3369 | 0.00738 | -0.0359 | 45.6504
1 | 0.3919 | 0.0075 | -0.0356 | 52.2533
1.5 | 0.4468 | 0.00762 | -0.0353 | 58.6352
2 | 0.5016 | 0.00776 | -0.035 | 64.6392
2.5 | 0.5562 | 0.00794 | -0.0346 | 70.0504
3 | 0.6107 | 0.00812 | -0.0343 | 75.2094
3.5 | 0.6648 | 0.00834 | -0.0339 | 79.7122
4 | 0.7184 | 0.0086 | -0.0334 | 83.5349
4.5 | 0.7715 | 0.00888 | -0.0329 | 86.8806
5 | 0.8239 | 0.00921 | -0.0322 | 89.4571
5.5 | 0.8757 | 0.00959 | -0.0315 | 91.3139
6 | 0.9269 | 0.01 | -0.0307 | 92.69
6.5 | 0.9771 | 0.0105 | -0.0298 | 93.0571
7 | 1.026 | 0.01107 | -0.0287 | 92.6829
7.5 | 1.0739 | 0.01172 | -0.0274 | 91.6297
8 | 1.1205 | 0.01243 | -0.026 | 90.1448
8.5 | 1.1651 | 0.01327 | -0.0244 | 87.7995
9 | 1.2072 | 0.01426 | -0.0224 | 84.6564
9.5 | 1.2451 | 0.01551 | -0.0199 | 80.2772
10 | 1.2796 | 0.01691 | -0.0169 | 75.6712
10.5 | 1.3101 | 0.01842 | -0.0134 | 71.1238
11 | 1.3356 | 0.02005 | -0.0093 | 66.6135
11.5 | 1.345 | 0.02227 | -0.0031 | 60.3952
12 | 1.3379 | 0.02496 | 0.0045 | 53.6018
12.5 | 1.337 | 0.02856 | 0.0084 | 46.8137
13 | 1.3392 | 0.03298 | 0.0099 | 40.6064
13.5 | 1.3367 | 0.03865 | 0.0098 | 34.5847
14 | 1.3274 | 0.04559 | 0.0087 | 29.116
14.5 | 1.3104 | 0.05388 | 0.0068 | 24.3207
15 | 1.2865 | 0.06339 | 0.004 | 20.295
15.5 | 1.2605 | 0.07384 | 0.0006 | 17.0707
16 | 1.2339 | 0.08491 | -0.0034 | 14.5319
16.5 | 1.2084 | 0.09611 | -0.0075 | 12.5731

## 29. Re 500k Mach 0.25 (1)
BIGFOIL.COM POLAR EXPORT
JWL076
JWL076 10/3 |  |  |  | Cl Max: | 1.208 | at alpha= | 10.5 | deg
JavaFoil+Calcfoil stall+Eppler ext transition |  |  |  | L/D Max: | 93.307 | at alpha= | 6.5 | deg
Re: | 500000 |  |  | Cd Min: | 0.006 | at alpha= | -0.5 | deg
Mach: | 0.25 |  |  | Cl=0 at alpha= | -1.0667 | deg
|  |  |  | @ Cl=0.1, Cd= | 0.0060661
|  |  |  | @ Cl=0.4, Cd= | 0.0070439
|  |  |  | @ Cl=0.6, Cd= | 0.0081125
alpha (deg) | Cl | Cd | Cm | Cl/Cd
-13.5 | -0.213 | 0.18852 | 0.002 | -1.131
-13 | -0.274 | 0.16652 | 0.002 | -1.644
-12.5 | -0.327 | 0.14249 | 0.002 | -2.294
-12 | -0.375 | 0.13039 | 0.002 | -2.874
-11.5 | -0.418 | 0.11661 | 0.002 | -3.58
-11 | -0.455 | 0.10677 | 0.002 | -4.261
-10.5 | -0.486 | 0.09227 | 0.002 | -5.268
-10 | -0.51 | 0.08436 | 0.002 | -6.048
-9.5 | -0.527 | 0.07525 | 0.002 | -7.006
-9 | -0.536 | 0.06931 | 0.002 | -7.74
-8.5 | -0.538 | 0.06297 | 0.002 | -8.542
-8 | -0.532 | 0.05871 | 0.002 | -9.06
-7.5 | -0.515 | 0.05307 | 0.001 | -9.709
-7 | -0.492 | 0.04905 | 0.001 | -10.025
-6.5 | -0.464 | 0.0459 | 0.001 | -10.107
-6 | -0.432 | 0.04291 | 0.001 | -10.072
-5.5 | -0.398 | 0.04002 | 0.001 | -9.952
-5 | -0.446 | 0.00652 | 0.003 | -68.362
-4.5 | -0.395 | 0.00664 | 0.002 | -59.511
-4 | -0.342 | 0.00669 | 0.002 | -51.158
-3.5 | -0.287 | 0.00742 | 0.002 | -38.677
-3 | -0.23 | 0.00736 | 0.002 | -31.227
-2.5 | -0.172 | 0.00736 | 0.001 | -23.291
-2 | -0.112 | 0.00736 | 0.001 | -15.247
-1.5 | -0.052 | 0.00736 | 0.001 | -7.089
-1 | 0.008 | 0.00723 | 0 | 1.151
-0.5 | 0.069 | 0.006 | 0 | 11.481
0 | 0.13 | 0.00613 | 0 | 21.2
0.5 | 0.191 | 0.00625 | -0.001 | 30.517
1 | 0.252 | 0.0065 | -0.001 | 38.707
1.5 | 0.312 | 0.0067 | -0.001 | 46.661
2 | 0.373 | 0.00692 | -0.002 | 53.919
2.5 | 0.434 | 0.0072 | -0.002 | 60.3
3 | 0.495 | 0.00749 | -0.003 | 66.018
3.5 | 0.555 | 0.00781 | -0.003 | 71.153
4 | 0.616 | 0.00822 | -0.003 | 74.902
4.5 | 0.677 | 0.00863 | -0.004 | 78.421
5 | 0.737 | 0.00929 | -0.004 | 79.405
5.5 | 0.797 | 0.00991 | -0.004 | 80.427
6 | 0.857 | 0.01069 | -0.005 | 80.13
6.5 | 0.912 | 0.00977 | -0.005 | 93.307
7 | 0.965 | 0.01203 | -0.006 | 80.271
7.5 | 1.019 | 0.01285 | -0.006 | 79.292
8 | 1.07 | 0.01386 | -0.006 | 77.183
8.5 | 1.118 | 0.01523 | -0.007 | 73.39
9 | 1.155 | 0.01782 | -0.007 | 64.814
9.5 | 1.176 | 0.02102 | -0.008 | 55.961
10 | 1.197 | 0.02339 | -0.008 | 51.164
10.5 | 1.208 | 0.0264 | -0.008 | 45.756
11 | 1.204 | 0.03194 | -0.008 | 37.691
11.5 | 1.196 | 0.03603 | -0.009 | 33.192
12 | 1.175 | 0.04171 | -0.009 | 28.162
12.5 | 1.141 | 0.04843 | -0.009 | 23.56
13 | 1.094 | 0.05675 | -0.009 | 19.278
13.5 | 1.017 | 0.07492 | -0.009 | 13.576
14 | 0.901 | 0.10881 | -0.004 | 8.276
14.5 | 0.842 | 0.11799 | -0.004 | 7.134
15 | 0.775 | 0.12971 | -0.004 | 5.972
15.5 | 0.7 | 0.14492 | -0.004 | 4.831

## 30. Re 500k Mach 0.25 (2)
BIGFOIL.COM POLAR EXPORT
JWL076
JWL076 10/3 |  |  |  | Cl Max: | 1.3317 | at alpha= | 11 | deg
XFOIL ncrit=9 |  |  |  | L/D Max: | 92.2172 | at alpha= | 6.5 | deg
Re: | 500000 |  |  | Cd Min: | 0.25717 | at alpha= | -20 | deg
Mach: | 0.25 |  |  | Cl=0 at alpha= | -1.637 | deg
|  |  |  | @ Cl=0.1, Cd= | 0.0083357
|  |  |  | @ Cl=0.4, Cd= | 0.0076064
|  |  |  | @ Cl=0.6, Cd= | 0.008192
alpha (deg) | Cl | Cd | Cm | Cl/Cd
-20 | -0.7736 | 0.25717 | 0.0803 | -3.0081
-19.5 | -0.7554 | 0.25094 | 0.0768 | -3.0103
-19 | -0.7367 | 0.24462 | 0.0727 | -3.0116
-18.5 | -0.718 | 0.23801 | 0.0686 | -3.0167
-18 | -0.6992 | 0.23107 | 0.0644 | -3.0259
-17.5 | -0.6806 | 0.22355 | 0.059 | -3.0445
-17 | -0.6652 | 0.21653 | 0.0534 | -3.0721
-16.5 | -0.6465 | 0.20887 | 0.0514 | -3.0952
-16 | -0.6286 | 0.20247 | 0.0484 | -3.1047
-15.5 | -0.6113 | 0.19573 | 0.0449 | -3.1232
-15 | -0.5947 | 0.18872 | 0.0413 | -3.1512
-14.5 | -0.5788 | 0.18132 | 0.0376 | -3.1921
-14 | -0.5679 | 0.17316 | 0.0316 | -3.2796
-13.5 | -0.557 | 0.16527 | 0.0271 | -3.3702
-13 | -0.5406 | 0.15763 | 0.0265 | -3.4296
-12.5 | -0.526 | 0.15114 | 0.0242 | -3.4802
-12 | -0.5137 | 0.14395 | 0.0213 | -3.5686
-11.5 | -0.5082 | 0.13516 | 0.0155 | -3.76
-11 | -0.5013 | 0.12647 | 0.0104 | -3.9638
-10.5 | -0.4915 | 0.11909 | 0.01 | -4.1271
-10 | -0.48 | 0.11239 | 0.0077 | -4.2708
-9.5 | -0.4721 | 0.10486 | 0.0042 | -4.5022
-9 | -0.471 | 0.09483 | -0.0036 | -4.9668
-8.5 | -0.4682 | 0.0851 | -0.0109 | -5.5018
-8 | -0.4827 | 0.07234 | -0.0216 | -6.6727
-7.5 | -0.4765 | 0.06422 | -0.0267 | -7.4198
-7 | -0.494 | 0.04316 | -0.0352 | -11.4458
-6.5 | -0.4836 | 0.02606 | -0.0372 | -18.5572
-6 | -0.4434 | 0.02043 | -0.0344 | -21.7034
-5.5 | -0.4077 | 0.0163 | -0.0295 | -25.0123
-5 | -0.3602 | 0.0147 | -0.0265 | -24.5034
-4 | -0.2578 | 0.01189 | -0.022 | -21.6821
-3.5 | -0.2037 | 0.01114 | -0.0205 | -18.2855
-3 | -0.1497 | 0.01039 | -0.019 | -14.4081
-2.5 | -0.0946 | 0.00993 | -0.018 | -9.5267
-2 | -0.0392 | 0.00954 | -0.0171 | -4.109
-1.5 | 0.0148 | 0.00907 | -0.0161 | 1.6318
-1 | 0.0674 | 0.00849 | -0.015 | 7.9388
0 | 0.2893 | 0.00744 | -0.0367 | 38.8844
0.5 | 0.3504 | 0.00751 | -0.0373 | 46.6578
1 | 0.407 | 0.00762 | -0.0369 | 53.4121
1.5 | 0.4636 | 0.00777 | -0.0365 | 59.6654
2 | 0.5201 | 0.00791 | -0.0361 | 65.7522
2.5 | 0.5765 | 0.0081 | -0.0357 | 71.1728
3 | 0.6327 | 0.00832 | -0.0353 | 76.0457
3.5 | 0.6886 | 0.00854 | -0.0348 | 80.6323
4 | 0.7438 | 0.00884 | -0.0341 | 84.1403
4.5 | 0.7987 | 0.00914 | -0.0334 | 87.3851
5 | 0.8528 | 0.00951 | -0.0325 | 89.674
5.5 | 0.9062 | 0.00994 | -0.0315 | 91.167
6 | 0.959 | 0.01041 | -0.0304 | 92.123
6.5 | 1.0107 | 0.01096 | -0.0291 | 92.2172
7 | 1.0609 | 0.01162 | -0.0276 | 91.2995
7.5 | 1.1101 | 0.01234 | -0.0259 | 89.9595
8 | 1.1573 | 0.01317 | -0.0239 | 87.874
8.5 | 1.2015 | 0.01419 | -0.0215 | 84.6723
9 | 1.2417 | 0.01543 | -0.0186 | 80.4731
9.5 | 1.2765 | 0.01695 | -0.015 | 75.3097
10 | 1.3053 | 0.01866 | -0.0106 | 69.9518
10.5 | 1.329 | 0.02042 | -0.0056 | 65.0833
11 | 1.3317 | 0.02266 | 0.0021 | 58.7688
11.5 | 1.3227 | 0.02613 | 0.0086 | 50.62
12 | 1.3204 | 0.03064 | 0.0114 | 43.094
13 | 1.3028 | 0.04393 | 0.0109 | 29.6563
13.5 | 1.2863 | 0.05217 | 0.0092 | 24.6559
14 | 1.2642 | 0.06142 | 0.0067 | 20.5829
14.5 | 1.2397 | 0.07147 | 0.0035 | 17.3457
15 | 1.2146 | 0.08218 | -0.0002 | 14.7798
15.5 | 1.1898 | 0.09327 | -0.0043 | 12.7565
16 | 1.1668 | 0.10446 | -0.0087 | 11.1698

## 31. Re 500k Mach 0.50 (1)
BIGFOIL.COM POLAR EXPORT
JWL076
JWL076 10/3 |  |  |  | Cl Max: | 1.176 | at alpha= | 9 | deg
JavaFoil+Calcfoil stall+Eppler ext transition |  |  |  | L/D Max: | 80.228 | at alpha= | 3.5 | deg
Re: | 500000 |  |  | Cd Min: | 0.00617 | at alpha= | -0.5 | deg
Mach: | 0.5 |  |  | Cl=0 at alpha= | -1.0672 | deg
|  |  |  | @ Cl=0.1, Cd= | 0.0062072
|  |  |  | @ Cl=0.4, Cd= | 0.00674
|  |  |  | @ Cl=0.6, Cd= | 0.0075881
alpha (deg) | Cl | Cd | Cm | Cl/Cd
-20 | -0.976 | 0.22374 | 0.005 | -4.361
-19.5 | -0.95 | 0.22015 | 0.004 | -4.313
-19 | -0.925 | 0.21036 | 0.004 | -4.396
-18.5 | -0.9 | 0.20524 | 0.004 | -4.386
-18 | -0.876 | 0.19879 | 0.004 | -4.405
-17.5 | -0.851 | 0.19513 | 0.004 | -4.362
-17 | -0.827 | 0.19096 | 0.004 | -4.329
-16.5 | -0.802 | 0.1867 | 0.004 | -4.295
-16 | -0.777 | 0.18121 | 0.004 | -4.289
-15.5 | -0.752 | 0.17725 | 0.004 | -4.245
-15 | -0.726 | 0.16689 | 0.004 | -4.351
-14.5 | -0.7 | 0.16399 | 0.004 | -4.268
-14 | -0.675 | 0.16063 | 0.003 | -4.2
-13.5 | -0.649 | 0.14881 | 0.003 | -4.364
-13 | -0.624 | 0.14257 | 0.003 | -4.377
-12.5 | -0.599 | 0.13962 | 0.003 | -4.289
-12 | -0.573 | 0.13712 | 0.003 | -4.182
-11.5 | -0.548 | 0.13258 | 0.003 | -4.134
-11 | -0.523 | 0.12264 | 0.003 | -4.262
-10.5 | -0.496 | 0.11552 | 0.003 | -4.291
-10 | -0.47 | 0.11003 | 0.002 | -4.27
-9.5 | -0.444 | 0.1062 | 0.002 | -4.183
-9 | -0.418 | 0.10358 | 0.002 | -4.04
-8.5 | -0.393 | 0.10446 | 0.002 | -3.758
-8 | -0.367 | 0.09873 | 0.002 | -3.714
-7.5 | -0.34 | 0.08658 | 0.002 | -3.928
-7 | -0.314 | 0.08462 | 0.002 | -3.711
-6.5 | -0.288 | 0.08185 | 0.001 | -3.518
-6 | -0.262 | 0.07224 | 0.001 | -3.624
-5.5 | -0.321 | 0.05251 | 0.001 | -6.105
-5 | -0.352 | 0.04219 | 0.001 | -8.341
-4.5 | -0.331 | 0.03813 | 0.001 | -8.683
-4 | -0.297 | 0.03483 | 0.001 | -8.539
-3.5 | -0.313 | 0.00636 | 0.002 | -49.226
-3 | -0.204 | 0.03361 | 0.001 | -6.079
-2.5 | -0.19 | 0.00636 | 0.001 | -29.904
-2 | -0.125 | 0.00743 | 0.001 | -16.8
-1.5 | -0.058 | 0.00746 | 0.001 | -7.803
-1 | 0.009 | 0.00746 | 0 | 1.244
-0.5 | 0.077 | 0.00617 | 0 | 12.463
0 | 0.145 | 0.00628 | 0 | 23.124
0.5 | 0.213 | 0.00647 | -0.001 | 32.913
1 | 0.281 | 0.00674 | -0.001 | 41.666
1.5 | 0.349 | 0.00698 | -0.002 | 49.968
2 | 0.417 | 0.00666 | -0.002 | 62.573
2.5 | 0.484 | 0.00694 | -0.002 | 69.765
3 | 0.552 | 0.00728 | -0.003 | 75.756
3.5 | 0.619 | 0.00771 | -0.003 | 80.228
4 | 0.685 | 0.00997 | -0.004 | 68.717
4.5 | 0.751 | 0.01059 | -0.004 | 70.931
5 | 0.815 | 0.0113 | -0.005 | 72.17
5.5 | 0.879 | 0.01209 | -0.005 | 72.641
6 | 0.94 | 0.01254 | -0.005 | 75.006
6.5 | 0.999 | 0.01363 | -0.006 | 73.32
7 | 1.053 | 0.01499 | -0.006 | 70.282
7.5 | 1.101 | 0.01676 | -0.007 | 65.701
8 | 1.141 | 0.0196 | -0.007 | 58.191
8.5 | 1.167 | 0.02483 | -0.007 | 46.98
9 | 1.176 | 0.03008 | -0.008 | 39.104
9.5 | 1.143 | 0.03558 | -0.008 | 32.111
10 | 0.965 | 0.0506 | -0.008 | 19.071
10.5 | 0.629 | 0.09572 | -0.003 | 6.575
11 | 0.657 | 0.1143 | -0.004 | 5.75
11.5 | 0.686 | 0.12581 | -0.005 | 5.457
12 | 0.714 | 0.12812 | -0.005 | 5.569
12.5 | 0.741 | 0.13576 | -0.005 | 5.46
13 | 0.77 | 0.14115 | -0.006 | 5.456
13.5 | 0.799 | 0.15707 | -0.006 | 5.085
14 | 0.826 | 0.15819 | -0.007 | 5.224

## 32. Re 500k Mach 0.50 (2)
BIGFOIL.COM POLAR EXPORT
JWL076
JWL076 10/3 |  |  |  | Cl Max: | 1.3122 | at alpha= | 9.5 | deg
XFOIL ncrit=9 |  |  |  | L/D Max: | 88.586 | at alpha= | 5.5 | deg
Re: | 500000 |  |  | Cd Min: | 0.28157 | at alpha= | -20 | deg
Mach: | 0.5 |  |  | Cl=0 at alpha= | -1.7087 | deg
|  |  |  | @ Cl=0.1, Cd= | 0.0093778
|  |  |  | @ Cl=0.4, Cd= | 0.0080767
|  |  |  | @ Cl=0.6, Cd= | 0.0086072
alpha (deg) | Cl | Cd | Cm | Cl/Cd
-20 | -0.8398 | 0.28157 | 0.0945 | -2.9826
-19.5 | -0.8167 | 0.27361 | 0.0893 | -2.9849
-19 | -0.7933 | 0.26549 | 0.0842 | -2.9881
-18.5 | -0.7694 | 0.25704 | 0.0788 | -2.9933
-18 | -0.7461 | 0.24876 | 0.0724 | -2.9993
-17 | -0.701 | 0.23203 | 0.0638 | -3.0212
-16.5 | -0.6785 | 0.22454 | 0.0596 | -3.0217
-16 | -0.656 | 0.21663 | 0.0551 | -3.0282
-15.5 | -0.6337 | 0.20848 | 0.0504 | -3.0396
-15 | -0.6131 | 0.20032 | 0.0443 | -3.0606
-14.5 | -0.5948 | 0.19239 | 0.0387 | -3.0916
-14 | -0.5725 | 0.18356 | 0.0366 | -3.1189
-13.5 | -0.552 | 0.17614 | 0.0335 | -3.1339
-13 | -0.5327 | 0.16855 | 0.0299 | -3.1605
-12.5 | -0.5147 | 0.1604 | 0.0255 | -3.2089
-12 | -0.5039 | 0.15235 | 0.0189 | -3.3075
-11.5 | -0.4848 | 0.14387 | 0.0178 | -3.3697
-11 | -0.4674 | 0.1369 | 0.0154 | -3.4142
-10.5 | -0.4531 | 0.12917 | 0.012 | -3.5078
-10 | -0.4461 | 0.12079 | 0.0049 | -3.6932
-9.5 | -0.4354 | 0.11235 | 0.0003 | -3.8754
-9 | -0.4236 | 0.10425 | -0.0004 | -4.0633
-8.5 | -0.4096 | 0.09729 | -0.0028 | -4.2101
-8 | -0.3993 | 0.08969 | -0.0067 | -4.452
-7.5 | -0.3937 | 0.08036 | -0.0164 | -4.8992
-6.5 | -0.391 | 0.06041 | -0.0308 | -6.4724
-6 | -0.392 | 0.05153 | -0.0345 | -7.6072
-5.5 | -0.3816 | 0.04004 | -0.0396 | -9.5305
-5 | -0.3656 | 0.02845 | -0.0399 | -12.8506
-4.5 | -0.3351 | 0.02046 | -0.0361 | -16.3783
-4 | -0.2841 | 0.01608 | -0.032 | -17.6679
-3.5 | -0.2256 | 0.01339 | -0.0288 | -16.8484
-3 | -0.1634 | 0.01194 | -0.0261 | -13.6851
-2.5 | -0.1008 | 0.01096 | -0.0238 | -9.1971
-2 | -0.037 | 0.01038 | -0.0221 | -3.5645
-1.5 | 0.0265 | 0.00995 | -0.0207 | 2.6633
-1 | 0.0887 | 0.00949 | -0.0193 | 9.3467
-0.5 | 0.1481 | 0.0089 | -0.0176 | 16.6404
0 | 0.2886 | 0.00788 | -0.032 | 36.6244
1 | 0.4755 | 0.00821 | -0.0426 | 57.9172
1.5 | 0.5397 | 0.00841 | -0.0419 | 64.1736
2 | 0.6039 | 0.00862 | -0.041 | 70.058
2.5 | 0.668 | 0.00888 | -0.0401 | 75.2252
3 | 0.7318 | 0.00919 | -0.039 | 79.63
3.5 | 0.795 | 0.00956 | -0.0377 | 83.159
4 | 0.8578 | 0.00997 | -0.0361 | 86.0381
4.5 | 0.9195 | 0.01048 | -0.0343 | 87.7385
5 | 0.9802 | 0.01108 | -0.0321 | 88.4657
5.5 | 1.04 | 0.01174 | -0.0295 | 88.586
6 | 1.0977 | 0.01254 | -0.0264 | 87.5359
6.5 | 1.1527 | 0.01348 | -0.0228 | 85.5119
7 | 1.2043 | 0.01456 | -0.0186 | 82.7129
7.5 | 1.2507 | 0.01586 | -0.0136 | 78.8588
8 | 1.2891 | 0.01742 | -0.0076 | 74.0011
8.5 | 1.3109 | 0.01949 | 0.0002 | 67.2601
9.5 | 1.3122 | 0.02635 | 0.0141 | 49.7989
10 | 1.3105 | 0.03201 | 0.0163 | 40.9403
10.5 | 1.296 | 0.03938 | 0.0168 | 32.9101
11 | 1.271 | 0.04808 | 0.016 | 26.4351
11.5 | 1.2389 | 0.05784 | 0.0141 | 21.4194
12 | 1.2063 | 0.06816 | 0.0114 | 17.6981
12.5 | 1.1742 | 0.07911 | 0.0077 | 14.8426
13 | 1.1419 | 0.09061 | 0.0033 | 12.6024
13.5 | 1.1139 | 0.10212 | -0.0013 | 10.9078
14 | 1.0882 | 0.11381 | -0.0063 | 9.5615
14.5 | 1.0647 | 0.12582 | -0.0118 | 8.4621

## 33. Re 750k Mach 0.00 (1)
BIGFOIL.COM POLAR EXPORT
JWL076
JWL076 10/3 |  |  |  | Cl Max: | 1.238 | at alpha= | 12 | deg
JavaFoil+Calcfoil stall+Eppler ext transition |  |  |  | L/D Max: | 110.971 | at alpha= | 8 | deg
Re: | 750000 |  |  | Cd Min: | 0.00509 | at alpha= | -1 | deg
Mach: | 0 |  |  | Cl=0 at alpha= | -1.0678 | deg
|  |  |  | @ Cl=0.1, Cd= | 0.0052571
|  |  |  | @ Cl=0.4, Cd= | 0.0061772
|  |  |  | @ Cl=0.6, Cd= | 0.0071544
alpha (deg) | Cl | Cd | Cm | Cl/Cd
-15.5 | -0.476 | 0.15472 | 0.003 | -3.077
-15 | -0.494 | 0.14262 | 0.002 | -3.467
-14.5 | -0.513 | 0.13395 | 0.002 | -3.827
-14 | -0.53 | 0.12416 | 0.002 | -4.269
-13.5 | -0.546 | 0.11762 | 0.002 | -4.645
-13 | -0.561 | 0.10929 | 0.002 | -5.137
-12.5 | -0.575 | 0.10216 | 0.002 | -5.625
-12 | -0.586 | 0.09268 | 0.002 | -6.319
-11.5 | -0.594 | 0.08622 | 0.002 | -6.887
-11 | -0.599 | 0.08058 | 0.002 | -7.435
-10.5 | -0.601 | 0.0761 | 0.002 | -7.9
-10 | -0.599 | 0.07072 | 0.002 | -8.475
-9.5 | -0.593 | 0.06516 | 0.002 | -9.108
-9 | -0.583 | 0.0607 | 0.002 | -9.608
-8.5 | -0.569 | 0.05626 | 0.002 | -10.111
-8 | -0.55 | 0.05243 | 0.002 | -10.488
-7.5 | -0.525 | 0.04922 | 0.002 | -10.658
-7 | -0.496 | 0.04614 | 0.002 | -10.755
-6.5 | -0.466 | 0.04232 | 0.002 | -11.019
-6 | -0.532 | 0.00605 | 0.003 | -87.842
-5.5 | -0.486 | 0.00611 | 0.003 | -79.436
-5 | -0.437 | 0.00613 | 0.003 | -71.263
-4.5 | -0.386 | 0.00615 | 0.002 | -62.801
-4 | -0.333 | 0.00684 | 0.002 | -48.76
-3.5 | -0.279 | 0.00681 | 0.002 | -40.941
-3 | -0.223 | 0.00679 | 0.001 | -32.859
-2.5 | -0.166 | 0.00678 | 0.001 | -24.52
-2 | -0.109 | 0.00676 | 0.001 | -16.094
-1.5 | -0.051 | 0.00675 | 0.001 | -7.497
-1 | 0.008 | 0.00509 | 0 | 1.578
-0.5 | 0.067 | 0.00519 | 0 | 12.84
0 | 0.126 | 0.00531 | 0 | 23.694
0.5 | 0.185 | 0.00546 | -0.001 | 33.817
1 | 0.244 | 0.00561 | -0.001 | 43.46
1.5 | 0.303 | 0.00583 | -0.001 | 51.944
2 | 0.362 | 0.00602 | -0.002 | 60.046
2.5 | 0.42 | 0.00626 | -0.002 | 67.183
3 | 0.479 | 0.00654 | -0.002 | 73.292
3.5 | 0.538 | 0.00682 | -0.003 | 78.881
4 | 0.597 | 0.00713 | -0.003 | 83.797
4.5 | 0.656 | 0.00761 | -0.004 | 86.213
5 | 0.714 | 0.00799 | -0.004 | 89.42
5.5 | 0.773 | 0.0085 | -0.004 | 90.877
6 | 0.83 | 0.00907 | -0.005 | 91.549
6.5 | 0.888 | 0.00964 | -0.005 | 92.053
7 | 0.944 | 0.01039 | -0.006 | 90.819
7.5 | 0.999 | 0.01107 | -0.006 | 90.269
8 | 1.048 | 0.00944 | -0.006 | 110.971
8.5 | 1.097 | 0.01296 | -0.007 | 84.606
9 | 1.14 | 0.01422 | -0.007 | 80.193
9.5 | 1.172 | 0.01653 | -0.007 | 70.916
10 | 1.198 | 0.01838 | -0.008 | 65.203
10.5 | 1.221 | 0.02023 | -0.008 | 60.345
11 | 1.228 | 0.02429 | -0.008 | 50.551
11.5 | 1.237 | 0.02709 | -0.009 | 45.65
12 | 1.238 | 0.03046 | -0.009 | 40.661
12.5 | 1.232 | 0.03466 | -0.009 | 35.556
13 | 1.222 | 0.03877 | -0.01 | 31.516
13.5 | 1.204 | 0.04383 | -0.01 | 27.469
14 | 1.179 | 0.04992 | -0.01 | 23.623
14.5 | 1.148 | 0.05723 | -0.01 | 20.057
15 | 1.112 | 0.06567 | -0.01 | 16.931
15.5 | 1.068 | 0.07728 | -0.01 | 13.822
16 | 1.015 | 0.09479 | -0.01 | 10.709
16.5 | 0.959 | 0.11611 | -0.009 | 8.26
17 | 0.898 | 0.14268 | -0.007 | 6.291

## 34. Re 750k Mach 0.00 (2)
BIGFOIL.COM POLAR EXPORT
JWL076
JWL076 10/3 |  |  |  | Cl Max: | 1.3785 | at alpha= | 13.5 | deg
XFOIL ncrit=9 |  |  |  | L/D Max: | 104.412 | at alpha= | 6.5 | deg
Re: | 750000 |  |  | Cd Min: | 0.2523 | at alpha= | -20 | deg
Mach: | 0 |  |  | Cl=0 at alpha= | -1.5808 | deg
|  |  |  | @ Cl=0.1, Cd= | 0.0071987
|  |  |  | @ Cl=0.4, Cd= | 0.006617
|  |  |  | @ Cl=0.6, Cd= | 0.0071439
alpha (deg) | Cl | Cd | Cm | Cl/Cd
-20 | -0.7623 | 0.2523 | 0.0788 | -3.0214
-19.5 | -0.7449 | 0.24647 | 0.075 | -3.0223
-19 | -0.7274 | 0.24033 | 0.071 | -3.0267
-18.5 | -0.7099 | 0.2339 | 0.067 | -3.0351
-18 | -0.6922 | 0.22689 | 0.0629 | -3.0508
-17.5 | -0.6759 | 0.21894 | 0.0576 | -3.0871
-17 | -0.6608 | 0.21163 | 0.053 | -3.1224
-16.5 | -0.645 | 0.20437 | 0.0505 | -3.156
-16 | -0.6283 | 0.19853 | 0.0477 | -3.1648
-15.5 | -0.6123 | 0.19223 | 0.0445 | -3.1852
-15 | -0.5973 | 0.18541 | 0.0411 | -3.2215
-14.5 | -0.5832 | 0.17814 | 0.0377 | -3.2738
-14 | -0.5726 | 0.16919 | 0.0326 | -3.3844
-13.5 | -0.5625 | 0.16102 | 0.0286 | -3.4934
-13 | -0.556 | 0.15186 | 0.0255 | -3.6613
-12.5 | -0.5416 | 0.14608 | 0.024 | -3.7076
-12 | -0.5298 | 0.13953 | 0.0215 | -3.797
-11.5 | -0.5206 | 0.13208 | 0.0184 | -3.9416
-11 | -0.5182 | 0.1217 | 0.0126 | -4.258
-9 | -0.6412 | 0.04648 | -0.0324 | -13.7952
-8.5 | -0.6731 | 0.02865 | -0.0321 | -23.4939
-8 | -0.6679 | 0.0215 | -0.0256 | -31.0651
-7.5 | -0.6067 | 0.01888 | -0.028 | -32.1345
-7 | -0.5469 | 0.01681 | -0.0292 | -32.5342
-6.5 | -0.4981 | 0.01566 | -0.0274 | -31.8072
-6 | -0.4585 | 0.01339 | -0.0238 | -34.242
-5.5 | -0.4113 | 0.01246 | -0.0216 | -33.0096
-5 | -0.361 | 0.01172 | -0.02 | -30.802
-4.5 | -0.3113 | 0.01067 | -0.0185 | -29.1753
-4 | -0.2586 | 0.01014 | -0.0175 | -25.503
-3.5 | -0.2057 | 0.00959 | -0.0165 | -21.4494
-3 | -0.1525 | 0.00912 | -0.0157 | -16.7215
-2.5 | -0.0984 | 0.00881 | -0.0151 | -11.1691
-2 | -0.0446 | 0.00852 | -0.0145 | -5.2347
-1.5 | 0.0086 | 0.00815 | -0.0139 | 1.0552
-1 | 0.0607 | 0.00772 | -0.0131 | 7.8627
-0.5 | 0.1097 | 0.00707 | -0.0117 | 15.5163
0 | 0.2161 | 0.00627 | -0.0222 | 34.4657
0.5 | 0.3151 | 0.00654 | -0.0314 | 48.1804
1 | 0.3886 | 0.00659 | -0.0352 | 58.9681
1.5 | 0.4435 | 0.00672 | -0.035 | 65.997
2 | 0.4983 | 0.00683 | -0.0348 | 72.9575
2.5 | 0.553 | 0.00698 | -0.0346 | 79.2264
3 | 0.6075 | 0.00717 | -0.0343 | 84.728
3.5 | 0.6619 | 0.00735 | -0.0341 | 90.0544
4 | 0.716 | 0.00758 | -0.0338 | 94.4591
4.5 | 0.7697 | 0.00783 | -0.0335 | 98.3014
5 | 0.8228 | 0.00814 | -0.0331 | 101.0811
5.5 | 0.8752 | 0.00848 | -0.0326 | 103.2075
6 | 0.9267 | 0.00888 | -0.032 | 104.3581
6.5 | 0.9773 | 0.00936 | -0.0313 | 104.4124
7 | 1.0269 | 0.00991 | -0.0304 | 103.6226
7.5 | 1.0757 | 0.01047 | -0.0294 | 102.7412
8 | 1.1225 | 0.01121 | -0.0282 | 100.1338
8.5 | 1.168 | 0.012 | -0.0268 | 97.3333
9 | 1.2102 | 0.01302 | -0.025 | 92.9493
9.5 | 1.2499 | 0.01417 | -0.0228 | 88.2075
10 | 1.2864 | 0.01545 | -0.0202 | 83.2621
10.5 | 1.3197 | 0.01681 | -0.0172 | 78.5068
11 | 1.3439 | 0.01864 | -0.013 | 72.0976
11.5 | 1.3601 | 0.02068 | -0.0076 | 65.7689
12 | 1.3652 | 0.02255 | -0.0005 | 60.541
12.5 | 1.371 | 0.02469 | 0.005 | 55.5286
13 | 1.376 | 0.0278 | 0.0085 | 49.4964
13.5 | 1.3785 | 0.0321 | 0.0099 | 42.9439
14 | 1.3739 | 0.03795 | 0.0097 | 36.2029
14.5 | 1.3597 | 0.04551 | 0.0083 | 29.877
15 | 1.3356 | 0.05472 | 0.006 | 24.4079
15.5 | 1.3068 | 0.06503 | 0.0029 | 20.0953
16 | 1.2815 | 0.07552 | -0.0006 | 16.969
16.5 | 1.2594 | 0.08601 | -0.0044 | 14.6425
17 | 1.2364 | 0.09695 | -0.0085 | 12.753
17.5 | 1.2149 | 0.10797 | -0.0128 | 11.2522
18 | 1.1955 | 0.11889 | -0.0173 | 10.0555
18.5 | 1.1791 | 0.1295 | -0.0219 | 9.105

## 35. Re 750k Mach 0.10 (1)
BIGFOIL.COM POLAR EXPORT
JWL076
JWL076 10/3 |  |  |  | Cl Max: | 1.234 | at alpha= | 11.5 | deg
JavaFoil+Calcfoil stall+Eppler ext transition |  |  |  | L/D Max: | 91.472 | at alpha= | 6.5 | deg
Re: | 750000 |  |  | Cd Min: | 0.00508 | at alpha= | -1 | deg
Mach: | 0.1 |  |  | Cl=0 at alpha= | -1.0678 | deg
|  |  |  | @ Cl=0.1, Cd= | 0.0052683
|  |  |  | @ Cl=0.4, Cd= | 0.006168
|  |  |  | @ Cl=0.6, Cd= | 0.00713
alpha (deg) | Cl | Cd | Cm | Cl/Cd
-15 | -0.455 | 0.15238 | 0.002 | -2.983
-14.5 | -0.476 | 0.14001 | 0.002 | -3.396
-14 | -0.496 | 0.13235 | 0.002 | -3.748
-13.5 | -0.516 | 0.11956 | 0.002 | -4.312
-13 | -0.534 | 0.11129 | 0.002 | -4.796
-12.5 | -0.55 | 0.10253 | 0.002 | -5.367
-12 | -0.565 | 0.09576 | 0.002 | -5.896
-11.5 | -0.576 | 0.08916 | 0.002 | -6.462
-11 | -0.585 | 0.08241 | 0.002 | -7.093
-10.5 | -0.589 | 0.0763 | 0.002 | -7.725
-10 | -0.59 | 0.07113 | 0.002 | -8.297
-9.5 | -0.587 | 0.06614 | 0.002 | -8.87
-9 | -0.578 | 0.06121 | 0.002 | -9.451
-8.5 | -0.566 | 0.05658 | 0.002 | -10.001
-8 | -0.548 | 0.05322 | 0.002 | -10.303
-7.5 | -0.524 | 0.04975 | 0.002 | -10.531
-7 | -0.496 | 0.04651 | 0.002 | -10.661
-6.5 | -0.466 | 0.04298 | 0.002 | -10.84
-6 | -0.533 | 0.00605 | 0.003 | -88.109
-5.5 | -0.487 | 0.00609 | 0.003 | -80.031
-5 | -0.439 | 0.00612 | 0.003 | -71.639
-4.5 | -0.388 | 0.00611 | 0.002 | -63.404
-4 | -0.335 | 0.00683 | 0.002 | -48.996
-3.5 | -0.28 | 0.00679 | 0.002 | -41.229
-3 | -0.224 | 0.0068 | 0.001 | -32.982
-2.5 | -0.167 | 0.00681 | 0.001 | -24.547
-2 | -0.109 | 0.00678 | 0.001 | -16.117
-1.5 | -0.051 | 0.00673 | 0.001 | -7.555
-1 | 0.008 | 0.00508 | 0 | 1.588
-0.5 | 0.067 | 0.00519 | 0 | 12.924
0 | 0.126 | 0.00533 | 0 | 23.708
0.5 | 0.186 | 0.00546 | -0.001 | 34.026
1 | 0.245 | 0.00566 | -0.001 | 43.286
1.5 | 0.304 | 0.00582 | -0.001 | 52.29
2 | 0.363 | 0.00602 | -0.002 | 60.403
2.5 | 0.423 | 0.00626 | -0.002 | 67.522
3 | 0.482 | 0.00654 | -0.002 | 73.661
3.5 | 0.541 | 0.00683 | -0.003 | 79.263
4 | 0.6 | 0.00713 | -0.003 | 84.188
4.5 | 0.659 | 0.00762 | -0.004 | 86.517
5 | 0.718 | 0.00809 | -0.004 | 88.779
5.5 | 0.776 | 0.0086 | -0.004 | 90.258
6 | 0.834 | 0.00917 | -0.005 | 90.987
6.5 | 0.892 | 0.00975 | -0.005 | 91.472
7 | 0.948 | 0.01043 | -0.006 | 90.908
7.5 | 1.004 | 0.01121 | -0.006 | 89.556
8 | 1.052 | 0.01183 | -0.006 | 88.899
8.5 | 1.101 | 0.0131 | -0.007 | 84.033
9 | 1.144 | 0.01443 | -0.007 | 79.271
9.5 | 1.175 | 0.01678 | -0.007 | 70.014
10 | 1.2 | 0.01871 | -0.008 | 64.139
10.5 | 1.221 | 0.02066 | -0.008 | 59.096
11 | 1.227 | 0.02475 | -0.008 | 49.597
11.5 | 1.234 | 0.02778 | -0.009 | 44.406
12 | 1.233 | 0.03134 | -0.009 | 39.339
12.5 | 1.224 | 0.0358 | -0.009 | 34.184
13 | 1.21 | 0.04013 | -0.01 | 30.145
13.5 | 1.187 | 0.04552 | -0.01 | 26.087
14 | 1.158 | 0.05214 | -0.01 | 22.205
14.5 | 1.121 | 0.06032 | -0.01 | 18.585
15 | 1.078 | 0.07013 | -0.01 | 15.374
15.5 | 1.026 | 0.08479 | -0.01 | 12.096
16 | 0.962 | 0.10804 | -0.009 | 8.901
16.5 | 0.902 | 0.13122 | -0.008 | 6.87

## 36. Re 750k Mach 0.10 (2)
BIGFOIL.COM POLAR EXPORT
JWL076
JWL076 10/3 |  |  |  | Cl Max: | 1.3715 | at alpha= | 13.5 | deg
XFOIL ncrit=9 |  |  |  | L/D Max: | 104.427 | at alpha= | 6.5 | deg
Re: | 750000 |  |  | Cd Min: | 0.25315 | at alpha= | -20 | deg
Mach: | 0.1 |  |  | Cl=0 at alpha= | -1.584 | deg
|  |  |  | @ Cl=0.1, Cd= | 0.0072452
|  |  |  | @ Cl=0.4, Cd= | 0.0066372
|  |  |  | @ Cl=0.6, Cd= | 0.007152
alpha (deg) | Cl | Cd | Cm | Cl/Cd
-20 | -0.7644 | 0.25315 | 0.0793 | -3.0196
-19.5 | -0.7469 | 0.24725 | 0.0754 | -3.0208
-19 | -0.7292 | 0.24105 | 0.0714 | -3.0251
-18.5 | -0.7115 | 0.23456 | 0.0674 | -3.0333
-18 | -0.6936 | 0.22746 | 0.0633 | -3.0493
-17.5 | -0.677 | 0.21956 | 0.0579 | -3.0834
-17 | -0.6618 | 0.21223 | 0.0533 | -3.1183
-16.5 | -0.6457 | 0.20502 | 0.0508 | -3.1494
-16 | -0.6288 | 0.19911 | 0.048 | -3.1581
-15.5 | -0.6126 | 0.19277 | 0.0447 | -3.1779
-15 | -0.5973 | 0.1859 | 0.0413 | -3.213
-14.5 | -0.583 | 0.17858 | 0.0378 | -3.2646
-14 | -0.5722 | 0.16966 | 0.0327 | -3.3726
-13.5 | -0.5617 | 0.16153 | 0.0287 | -3.4774
-13 | -0.5545 | 0.15253 | 0.0257 | -3.6354
-12.5 | -0.5399 | 0.14671 | 0.0242 | -3.68
-12 | -0.5281 | 0.1401 | 0.0216 | -3.7695
-11.5 | -0.5186 | 0.1326 | 0.0185 | -3.911
-11 | -0.5159 | 0.12228 | 0.0126 | -4.219
-10.5 | -0.5109 | 0.11327 | 0.0085 | -4.5105
-10 | -0.5163 | 0.10304 | 0.0045 | -5.0107
-9.5 | -0.5062 | 0.09705 | 0.002 | -5.2159
-9 | -0.5003 | 0.08965 | -0.0021 | -5.5806
-8.5 | -0.6602 | 0.03193 | -0.034 | -20.6765
-8 | -0.6614 | 0.02316 | -0.028 | -28.5579
-7.5 | -0.6077 | 0.01967 | -0.0291 | -30.8948
-7 | -0.5488 | 0.01737 | -0.0302 | -31.5947
-6.5 | -0.5013 | 0.01586 | -0.028 | -31.6078
-6 | -0.4612 | 0.01365 | -0.0243 | -33.7875
-5.5 | -0.4138 | 0.01265 | -0.022 | -32.7115
-5 | -0.3632 | 0.01183 | -0.0204 | -30.7016
-4.5 | -0.3129 | 0.01076 | -0.0188 | -29.0799
-4 | -0.26 | 0.0102 | -0.0178 | -25.4902
-3.5 | -0.2067 | 0.00963 | -0.0168 | -21.4642
-3 | -0.1531 | 0.00914 | -0.0159 | -16.7505
-2.5 | -0.0988 | 0.00884 | -0.0153 | -11.1765
-2 | -0.0446 | 0.00854 | -0.0147 | -5.2225
-1.5 | 0.009 | 0.00819 | -0.014 | 1.0989
-0.5 | 0.1111 | 0.00713 | -0.012 | 15.582
0 | 0.2169 | 0.00628 | -0.0222 | 34.5382
0.5 | 0.316 | 0.00656 | -0.0313 | 48.1707
1 | 0.3914 | 0.00662 | -0.0355 | 59.1239
1.5 | 0.4465 | 0.00673 | -0.0353 | 66.3447
2 | 0.5017 | 0.00685 | -0.035 | 73.2409
2.5 | 0.5567 | 0.00701 | -0.0348 | 79.4151
3 | 0.6116 | 0.00719 | -0.0345 | 85.0626
3.5 | 0.6663 | 0.00738 | -0.0343 | 90.2846
4.5 | 0.7748 | 0.00787 | -0.0336 | 98.4498
5 | 0.8281 | 0.0082 | -0.0332 | 100.9878
5.5 | 0.8808 | 0.00854 | -0.0326 | 103.1382
6 | 0.9328 | 0.00894 | -0.032 | 104.34
6.5 | 0.9837 | 0.00942 | -0.0312 | 104.4268
7 | 1.0336 | 0.00997 | -0.0303 | 103.671
7.5 | 1.0825 | 0.01058 | -0.0292 | 102.3157
8 | 1.1297 | 0.01131 | -0.0279 | 99.8851
8.5 | 1.1752 | 0.01214 | -0.0264 | 96.804
9 | 1.217 | 0.01323 | -0.0244 | 91.9879
9.5 | 1.2569 | 0.01437 | -0.0222 | 87.4669
10 | 1.2927 | 0.01571 | -0.0193 | 82.2852
10.5 | 1.3256 | 0.0171 | -0.0161 | 77.5205
11 | 1.3444 | 0.01925 | -0.011 | 69.839
11.5 | 1.361 | 0.02118 | -0.0056 | 64.2587
12 | 1.3617 | 0.02312 | 0.002 | 58.8971
12.5 | 1.3672 | 0.02561 | 0.0069 | 53.3854
13 | 1.3712 | 0.02921 | 0.0097 | 46.9428
13.5 | 1.3715 | 0.0341 | 0.0105 | 40.2199
14 | 1.3638 | 0.0406 | 0.0098 | 33.5911
14.5 | 1.3465 | 0.04873 | 0.0081 | 27.6318
15 | 1.3205 | 0.05837 | 0.0054 | 22.6229
15.5 | 1.2913 | 0.06898 | 0.0021 | 18.7199
16 | 1.2614 | 0.08034 | -0.0019 | 15.7008
16.5 | 1.2388 | 0.09105 | -0.0058 | 13.6057
17 | 1.2169 | 0.10202 | -0.01 | 11.9281
17.5 | 1.1964 | 0.11297 | -0.0144 | 10.5904
18 | 1.1786 | 0.12376 | -0.0189 | 9.5233
18.5 | 1.1633 | 0.13431 | -0.0236 | 8.6613

## 37. Re 750k Mach 0.25 (1)
BIGFOIL.COM POLAR EXPORT
JWL076
JWL076 10/3 |  |  |  | Cl Max: | 1.218 | at alpha= | 10.5 | deg
JavaFoil+Calcfoil stall+Eppler ext transition |  |  |  | L/D Max: | 89.986 | at alpha= | 6 | deg
Re: | 750000 |  |  | Cd Min: | 0.00525 | at alpha= | -0.5 | deg
Mach: | 0.25 |  |  | Cl=0 at alpha= | -1.0667 | deg
|  |  |  | @ Cl=0.1, Cd= | 0.0053059
|  |  |  | @ Cl=0.4, Cd= | 0.0062262
|  |  |  | @ Cl=0.6, Cd= | 0.0071793
alpha (deg) | Cl | Cd | Cm | Cl/Cd
-13.5 | -0.214 | 0.12352 | 0.003 | -1.729
-13 | -0.274 | 0.11559 | 0.002 | -2.37
-12.5 | -0.327 | 0.13658 | 0.002 | -2.394
-12 | -0.375 | 0.12175 | 0.002 | -3.079
-11.5 | -0.418 | 0.10911 | 0.002 | -3.829
-11 | -0.455 | 0.09713 | 0.002 | -4.685
-10.5 | -0.486 | 0.08784 | 0.002 | -5.535
-10 | -0.51 | 0.07942 | 0.002 | -6.425
-9.5 | -0.527 | 0.07201 | 0.002 | -7.323
-9 | -0.537 | 0.06552 | 0.002 | -8.19
-8.5 | -0.538 | 0.05984 | 0.002 | -8.992
-8 | -0.532 | 0.05555 | 0.002 | -9.578
-7.5 | -0.515 | 0.05138 | 0.002 | -10.032
-7 | -0.492 | 0.04792 | 0.001 | -10.266
-6.5 | -0.464 | 0.04473 | 0.001 | -10.376
-6 | -0.435 | 0.04089 | 0.002 | -10.639
-5.5 | -0.493 | 0.00611 | 0.003 | -80.794
-5 | -0.446 | 0.00615 | 0.003 | -72.575
-4.5 | -0.395 | 0.00614 | 0.002 | -64.395
-4 | -0.342 | 0.0069 | 0.002 | -49.612
-3.5 | -0.287 | 0.00685 | 0.002 | -41.852
-3 | -0.23 | 0.00684 | 0.002 | -33.599
-2.5 | -0.172 | 0.0068 | 0.001 | -25.234
-2 | -0.112 | 0.0068 | 0.001 | -16.514
-1.5 | -0.052 | 0.00677 | 0.001 | -7.711
-1 | 0.008 | 0.00664 | 0 | 1.253
-0.5 | 0.069 | 0.00525 | 0 | 13.117
0 | 0.13 | 0.00536 | 0 | 24.261
0.5 | 0.191 | 0.00547 | -0.001 | 34.879
1 | 0.252 | 0.00567 | -0.001 | 44.353
1.5 | 0.312 | 0.00588 | -0.001 | 53.104
2 | 0.373 | 0.00612 | -0.002 | 61.015
2.5 | 0.434 | 0.00636 | -0.002 | 68.281
3 | 0.495 | 0.00659 | -0.003 | 75.04
3.5 | 0.556 | 0.00693 | -0.003 | 80.173
4 | 0.616 | 0.00727 | -0.003 | 84.752
4.5 | 0.677 | 0.00784 | -0.004 | 86.39
5 | 0.737 | 0.00835 | -0.004 | 88.334
5.5 | 0.797 | 0.00891 | -0.004 | 89.476
6 | 0.857 | 0.00952 | -0.005 | 89.986
6.5 | 0.915 | 0.01017 | -0.005 | 89.977
7 | 0.973 | 0.01102 | -0.006 | 88.271
7.5 | 1.022 | 0.01156 | -0.006 | 88.442
8 | 1.074 | 0.01246 | -0.007 | 86.161
8.5 | 1.123 | 0.01403 | -0.007 | 80.011
9 | 1.162 | 0.01592 | -0.007 | 73.001
9.5 | 1.185 | 0.01878 | -0.008 | 63.118
10 | 1.206 | 0.02079 | -0.008 | 58.028
10.5 | 1.218 | 0.02343 | -0.008 | 51.991
11 | 1.212 | 0.02871 | -0.009 | 42.228
11.5 | 1.205 | 0.03245 | -0.009 | 37.127
12 | 1.184 | 0.03756 | -0.009 | 31.516
12.5 | 1.151 | 0.04339 | -0.009 | 26.532
13 | 1.107 | 0.0501 | -0.01 | 22.091
13.5 | 1.046 | 0.05979 | -0.01 | 17.502
14 | 0.961 | 0.07909 | -0.009 | 12.151
14.5 | 0.847 | 0.11556 | -0.006 | 7.325
15 | 0.777 | 0.12438 | -0.006 | 6.248
15.5 | 0.704 | 0.13207 | -0.006 | 5.327

## 38. Re 750k Mach 0.25 (2)
BIGFOIL.COM POLAR EXPORT
JWL076
JWL076 10/3 |  |  |  | Cl Max: | 1.346 | at alpha= | 11 | deg
XFOIL ncrit=9 |  |  |  | L/D Max: | 103.983 | at alpha= | 6 | deg
Re: | 750000 |  |  | Cd Min: | 0.10007 | at alpha= | 16 | deg
Mach: | 0.25 |  |  | Cl=0 at alpha= | -1.6021 | deg
|  |  |  | @ Cl=0.1, Cd= | 0.0076
|  |  |  | @ Cl=0.4, Cd= | 0.0067277
|  |  |  | @ Cl=0.6, Cd= | 0.0072342
alpha (deg) | Cl | Cd | Cm | Cl/Cd
-7.5 | -0.5885 | 0.03061 | -0.0352 | -19.2257
-7 | -0.5473 | 0.02289 | -0.0364 | -23.91
-6.5 | -0.5132 | 0.01859 | -0.032 | -27.6062
-6 | -0.4699 | 0.01676 | -0.0281 | -28.037
-5.5 | -0.4264 | 0.01388 | -0.0249 | -30.7205
-5 | -0.3743 | 0.01263 | -0.0228 | -29.6358
-4.5 | -0.3214 | 0.01147 | -0.0211 | -28.0209
-4 | -0.2675 | 0.01059 | -0.0196 | -25.2597
-3.5 | -0.2123 | 0.00993 | -0.0183 | -21.3797
-3 | -0.1567 | 0.0094 | -0.0172 | -16.6702
-2.5 | -0.1004 | 0.00901 | -0.0164 | -11.1432
-2 | -0.0444 | 0.00871 | -0.0157 | -5.0976
-1.5 | 0.0114 | 0.00837 | -0.015 | 1.362
-1 | 0.0658 | 0.00794 | -0.0141 | 8.2872
-0.5 | 0.1181 | 0.00742 | -0.0129 | 15.9164
0 | 0.2216 | 0.00631 | -0.0223 | 35.1189
0.5 | 0.3199 | 0.0067 | -0.0307 | 47.7463
1 | 0.4067 | 0.00673 | -0.0368 | 60.4309
1.5 | 0.4636 | 0.00686 | -0.0366 | 67.5802
2 | 0.5205 | 0.00699 | -0.0362 | 74.4635
2.5 | 0.5773 | 0.00715 | -0.0359 | 80.7413
3 | 0.6339 | 0.00736 | -0.0356 | 86.1277
3.5 | 0.6905 | 0.00756 | -0.0352 | 91.336
4 | 0.7467 | 0.00782 | -0.0348 | 95.4859
4.5 | 0.8027 | 0.0081 | -0.0342 | 99.0988
5 | 0.8577 | 0.00847 | -0.0336 | 101.2633
5.5 | 0.9122 | 0.00885 | -0.0328 | 103.0734
6 | 0.966 | 0.00929 | -0.0319 | 103.9828
6.5 | 1.0185 | 0.00984 | -0.0307 | 103.5061
7 | 1.07 | 0.01045 | -0.0294 | 102.3923
7.5 | 1.1202 | 0.01114 | -0.0279 | 100.5566
8 | 1.1682 | 0.01198 | -0.0261 | 97.5125
8.5 | 1.2129 | 0.01305 | -0.0238 | 92.9425
9 | 1.2539 | 0.01431 | -0.0209 | 87.624
9.5 | 1.2903 | 0.01577 | -0.0175 | 81.8199
10 | 1.3226 | 0.01731 | -0.0134 | 76.4067
10.5 | 1.3428 | 0.01935 | -0.0079 | 69.3953
11 | 1.346 | 0.0216 | 0.0001 | 62.3148
11.5 | 1.3447 | 0.02417 | 0.0071 | 55.6351
12 | 1.3453 | 0.02788 | 0.011 | 48.2532
12.5 | 1.3454 | 0.03283 | 0.0124 | 40.9808
13 | 1.339 | 0.03926 | 0.0121 | 34.106
13.5 | 1.3248 | 0.04706 | 0.0106 | 28.1513
14 | 1.3038 | 0.056 | 0.0084 | 23.2821
14.5 | 1.2777 | 0.06598 | 0.0055 | 19.365
15 | 1.2498 | 0.07686 | 0.0017 | 16.2607
15.5 | 1.2215 | 0.08831 | -0.0025 | 13.832
16 | 1.1938 | 0.10007 | -0.0071 | 11.9296

## 39. Re 750k Mach 0.50 (1)
BIGFOIL.COM POLAR EXPORT
JWL076
JWL076 10/3 |  |  |  | Cl Max: | 1.185 | at alpha= | 9 | deg
JavaFoil+Calcfoil stall+Eppler ext transition |  |  |  | L/D Max: | 97.029 | at alpha= | 4.5 | deg
Re: | 750000 |  |  | Cd Min: | 0.00535 | at alpha= | -0.5 | deg
Mach: | 0.5 |  |  | Cl=0 at alpha= | -1.0672 | deg
|  |  |  | @ Cl=0.1, Cd= | 0.0054075
|  |  |  | @ Cl=0.4, Cd= | 0.006325
|  |  |  | @ Cl=0.6, Cd= | 0.0074081
alpha (deg) | Cl | Cd | Cm | Cl/Cd
-20 | -0.977 | 0.20828 | 0.005 | -4.692
-19.5 | -0.95 | 0.20134 | 0.005 | -4.72
-19 | -0.925 | 0.19516 | 0.004 | -4.741
-18.5 | -0.901 | 0.19032 | 0.004 | -4.732
-18 | -0.876 | 0.18408 | 0.004 | -4.758
-17.5 | -0.851 | 0.18086 | 0.004 | -4.707
-17 | -0.827 | 0.17641 | 0.004 | -4.687
-16.5 | -0.802 | 0.1703 | 0.004 | -4.71
-16 | -0.777 | 0.16732 | 0.004 | -4.645
-15.5 | -0.752 | 0.16091 | 0.004 | -4.676
-15 | -0.727 | 0.15507 | 0.004 | -4.689
-14.5 | -0.7 | 0.15049 | 0.004 | -4.654
-14 | -0.675 | 0.14397 | 0.003 | -4.687
-13.5 | -0.65 | 0.13348 | 0.003 | -4.866
-13 | -0.624 | 0.12898 | 0.003 | -4.839
-12.5 | -0.599 | 0.12526 | 0.003 | -4.782
-12 | -0.574 | 0.12339 | 0.003 | -4.648
-11.5 | -0.548 | 0.11913 | 0.003 | -4.601
-11 | -0.523 | 0.11284 | 0.003 | -4.635
-10.5 | -0.496 | 0.10591 | 0.003 | -4.682
-10 | -0.47 | 0.10069 | 0.002 | -4.667
-9.5 | -0.444 | 0.09802 | 0.002 | -4.533
-9 | -0.419 | 0.09363 | 0.002 | -4.47
-8.5 | -0.393 | 0.09465 | 0.002 | -4.148
-8 | -0.367 | 0.0889 | 0.002 | -4.126
-7.5 | -0.34 | 0.07941 | 0.002 | -4.284
-7 | -0.314 | 0.0776 | 0.002 | -4.048
-6.5 | -0.288 | 0.07631 | 0.002 | -3.774
-6 | -0.262 | 0.06659 | 0.001 | -3.933
-5.5 | -0.321 | 0.04974 | 0.001 | -6.447
-5 | -0.352 | 0.04066 | 0.001 | -8.656
-4.5 | -0.331 | 0.03699 | 0.001 | -8.953
-4 | -0.367 | 0.00618 | 0.002 | -59.391
-3.5 | -0.313 | 0.00617 | 0.002 | -50.682
-3 | -0.205 | 0.03214 | 0.001 | -6.387
-2.5 | -0.19 | 0.0069 | 0.001 | -27.562
-2 | -0.125 | 0.00686 | 0.001 | -18.208
-1.5 | -0.058 | 0.00684 | 0.001 | -8.507
-1 | 0.009 | 0.00686 | 0 | 1.354
-0.5 | 0.077 | 0.00535 | 0 | 14.385
0 | 0.145 | 0.00552 | 0 | 26.313
0.5 | 0.213 | 0.00568 | -0.001 | 37.529
1 | 0.281 | 0.00593 | -0.001 | 47.364
1.5 | 0.349 | 0.0061 | -0.002 | 57.153
2 | 0.417 | 0.0064 | -0.002 | 65.135
2.5 | 0.484 | 0.00677 | -0.002 | 71.554
3 | 0.552 | 0.0071 | -0.003 | 77.753
3.5 | 0.619 | 0.00753 | -0.003 | 82.278
4 | 0.686 | 0.00724 | -0.004 | 94.77
4.5 | 0.753 | 0.00776 | -0.004 | 97.029
5 | 0.818 | 0.00964 | -0.005 | 84.86
5.5 | 0.881 | 0.01039 | -0.005 | 84.818
6 | 0.943 | 0.01125 | -0.005 | 83.845
6.5 | 1.003 | 0.01221 | -0.006 | 82.154
7 | 1.058 | 0.0134 | -0.006 | 78.992
7.5 | 1.109 | 0.01491 | -0.007 | 74.368
8 | 1.15 | 0.01736 | -0.007 | 66.239
8.5 | 1.176 | 0.02212 | -0.007 | 53.174
9 | 1.185 | 0.02708 | -0.008 | 43.747
9.5 | 1.151 | 0.03197 | -0.008 | 35.995
10 | 0.974 | 0.04556 | -0.008 | 21.376
10.5 | 0.631 | 0.08832 | -0.004 | 7.146
11 | 0.657 | 0.10508 | -0.004 | 6.256
11.5 | 0.687 | 0.11398 | -0.005 | 6.028
12 | 0.714 | 0.11997 | -0.005 | 5.949
12.5 | 0.741 | 0.124 | -0.005 | 5.98
13 | 0.771 | 0.13536 | -0.006 | 5.7
13.5 | 0.799 | 0.14075 | -0.006 | 5.676
14 | 0.827 | 0.14383 | -0.007 | 5.748

## 40. Re 750k Mach 0.50 (2)
BIGFOIL.COM POLAR EXPORT
JWL076
JWL076 10/3 |  |  |  | Cl Max: | 1.3494 | at alpha= | 9.5 | deg
XFOIL ncrit=9 |  |  |  | L/D Max: | 101.154 | at alpha= | 5 | deg
Re: | 750000 |  |  | Cd Min: | 0.28225 | at alpha= | -20 | deg
Mach: | 0.5 |  |  | Cl=0 at alpha= | -1.6664 | deg
|  |  |  | @ Cl=0.1, Cd= | 0.0085498
|  |  |  | @ Cl=0.4, Cd= | 0.0071612
|  |  |  | @ Cl=0.6, Cd= | 0.0075907
alpha (deg) | Cl | Cd | Cm | Cl/Cd
-20 | -0.8432 | 0.28225 | 0.0958 | -2.9874
-19.5 | -0.8201 | 0.27417 | 0.0906 | -2.9912
-19 | -0.7966 | 0.26588 | 0.0854 | -2.9961
-18.5 | -0.7724 | 0.25712 | 0.0798 | -3.004
-18 | -0.7493 | 0.24856 | 0.0739 | -3.0146
-17 | -0.7046 | 0.23208 | 0.0652 | -3.036
-16.5 | -0.6821 | 0.22451 | 0.0608 | -3.0382
-16 | -0.6598 | 0.21666 | 0.0563 | -3.0453
-15.5 | -0.6372 | 0.2083 | 0.0515 | -3.059
-15 | -0.6164 | 0.19981 | 0.0459 | -3.0849
-14.5 | -0.5969 | 0.19148 | 0.0408 | -3.1173
-14 | -0.577 | 0.18289 | 0.0373 | -3.1549
-13.5 | -0.5566 | 0.1755 | 0.0346 | -3.1715
-13 | -0.5375 | 0.16804 | 0.0311 | -3.1986
-12.5 | -0.5192 | 0.16023 | 0.0274 | -3.2403
-12 | -0.5045 | 0.15133 | 0.0219 | -3.3338
-11.5 | -0.4917 | 0.1428 | 0.0172 | -3.4433
-11 | -0.4767 | 0.13467 | 0.0153 | -3.5398
-10.5 | -0.4599 | 0.12805 | 0.0131 | -3.5916
-10 | -0.4464 | 0.12034 | 0.0097 | -3.7095
-9.5 | -0.4389 | 0.11111 | 0.0033 | -3.9501
-8.5 | -0.4235 | 0.09358 | -0.0049 | -4.5255
-8 | -0.4164 | 0.08576 | -0.0082 | -4.8554
-7.5 | -0.4075 | 0.0782 | -0.0118 | -5.211
-7 | -0.4228 | 0.06554 | -0.0214 | -6.451
-6.5 | -0.4317 | 0.0565 | -0.0271 | -7.6407
-6 | -0.4244 | 0.04538 | -0.0354 | -9.3521
-5.5 | -0.4017 | 0.03613 | -0.0388 | -11.1182
-5 | -0.3859 | 0.02449 | -0.0379 | -15.7575
-4.5 | -0.3521 | 0.01703 | -0.0334 | -20.6753
-4 | -0.2975 | 0.01344 | -0.0295 | -22.1354
-3.5 | -0.2356 | 0.01172 | -0.0266 | -20.1024
-3 | -0.1724 | 0.01054 | -0.024 | -16.3567
-2.5 | -0.1081 | 0.00982 | -0.022 | -11.0081
-2 | -0.0431 | 0.00935 | -0.0205 | -4.6096
-1.5 | 0.0215 | 0.00902 | -0.0193 | 2.3836
-1 | 0.0848 | 0.00865 | -0.018 | 9.8035
-0.5 | 0.147 | 0.00824 | -0.0168 | 17.8398
0 | 0.2049 | 0.00765 | -0.0149 | 26.7843
0.5 | 0.3453 | 0.00708 | -0.0295 | 48.7712
1 | 0.4666 | 0.00726 | -0.0407 | 64.27
1.5 | 0.5409 | 0.00739 | -0.0421 | 73.1935
2 | 0.6057 | 0.00761 | -0.0414 | 79.5926
2.5 | 0.6706 | 0.00782 | -0.0406 | 85.7545
3 | 0.7352 | 0.00811 | -0.0397 | 90.6535
3.5 | 0.7999 | 0.00842 | -0.0386 | 95
4 | 0.864 | 0.00881 | -0.0373 | 98.0704
4.5 | 0.9275 | 0.00927 | -0.0357 | 100.0539
5 | 0.9903 | 0.00979 | -0.0338 | 101.1542
5.5 | 1.0517 | 0.01042 | -0.0315 | 100.9309
6 | 1.1116 | 0.01115 | -0.0287 | 99.6951
6.5 | 1.1693 | 0.01202 | -0.0254 | 97.2795
7 | 1.2253 | 0.01296 | -0.0217 | 94.5448
7.5 | 1.275 | 0.01422 | -0.017 | 89.6624
8 | 1.3164 | 0.01579 | -0.0112 | 83.3692
8.5 | 1.3426 | 0.01786 | -0.0038 | 75.1736
9 | 1.3483 | 0.02007 | 0.006 | 67.1799
9.5 | 1.3494 | 0.02352 | 0.0129 | 57.3724
10 | 1.3447 | 0.02898 | 0.0162 | 46.401
10.5 | 1.3293 | 0.03629 | 0.0172 | 36.6299
11 | 1.3054 | 0.04478 | 0.0169 | 29.1514
11.5 | 1.2751 | 0.05426 | 0.0154 | 23.4998
12 | 1.2412 | 0.06448 | 0.013 | 19.2494
12.5 | 1.2072 | 0.07536 | 0.0096 | 16.0191
13 | 1.1744 | 0.08668 | 0.0055 | 13.5487
13.5 | 1.1435 | 0.09826 | 0.001 | 11.6375
14 | 1.1151 | 0.11006 | -0.004 | 10.1317
14.5 | 1.0896 | 0.12205 | -0.0095 | 8.9275

## 41. Re 1M Mach 0.00 (1)
BIGFOIL.COM POLAR EXPORT
JWL076
JWL076 10/3 |  |  |  | Cl Max: | 1.245 | at alpha= | 12 | deg
JavaFoil+Calcfoil stall+Eppler ext transition |  |  |  | L/D Max: | 99.224 | at alpha= | 6.5 | deg
Re: | 1000000 |  |  | Cd Min: | 0.00466 | at alpha= | -1 | deg
Mach: | 0 |  |  | Cl=0 at alpha= | -1.0678 | deg
|  |  |  | @ Cl=0.1, Cd= | 0.0048539
|  |  |  | @ Cl=0.4, Cd= | 0.0057117
|  |  |  | @ Cl=0.6, Cd= | 0.0067563
alpha (deg) | Cl | Cd | Cm | Cl/Cd
-15.5 | -0.476 | 0.13847 | 0.003 | -3.44
-15 | -0.495 | 0.14009 | 0.003 | -3.531
-14.5 | -0.513 | 0.1264 | 0.002 | -4.057
-14 | -0.53 | 0.11779 | 0.002 | -4.501
-13.5 | -0.547 | 0.11155 | 0.002 | -4.899
-13 | -0.562 | 0.10591 | 0.002 | -5.302
-12.5 | -0.575 | 0.0962 | 0.002 | -5.975
-12 | -0.586 | 0.08933 | 0.002 | -6.558
-11.5 | -0.594 | 0.08374 | 0.002 | -7.093
-11 | -0.599 | 0.07883 | 0.002 | -7.603
-10.5 | -0.601 | 0.0728 | 0.002 | -8.261
-10 | -0.6 | 0.06876 | 0.002 | -8.719
-9.5 | -0.594 | 0.06344 | 0.002 | -9.358
-9 | -0.583 | 0.0589 | 0.002 | -9.905
-8.5 | -0.57 | 0.05509 | 0.002 | -10.346
-8 | -0.551 | 0.05141 | 0.002 | -10.727
-7.5 | -0.526 | 0.0484 | 0.002 | -10.875
-7 | -0.502 | 0.04311 | 0.002 | -11.633
-6.5 | -0.575 | 0.00588 | 0.003 | -97.795
-6 | -0.532 | 0.00584 | 0.003 | -90.983
-5.5 | -0.486 | 0.00585 | 0.003 | -83.016
-5 | -0.437 | 0.00584 | 0.003 | -74.864
-4.5 | -0.386 | 0.00655 | 0.002 | -58.974
-4 | -0.333 | 0.00654 | 0.002 | -51.002
-3.5 | -0.279 | 0.00652 | 0.002 | -42.801
-3 | -0.223 | 0.0065 | 0.001 | -34.329
-2.5 | -0.166 | 0.0065 | 0.001 | -25.585
-2 | -0.109 | 0.00648 | 0.001 | -16.794
-1.5 | -0.051 | 0.00643 | 0.001 | -7.872
-1 | 0.008 | 0.00466 | 0 | 1.724
-0.5 | 0.067 | 0.00477 | 0 | 13.99
0 | 0.126 | 0.00492 | 0 | 25.577
0.5 | 0.185 | 0.005 | -0.001 | 36.949
1 | 0.244 | 0.00521 | -0.001 | 46.777
1.5 | 0.303 | 0.00538 | -0.001 | 56.291
2 | 0.362 | 0.00557 | -0.002 | 64.865
2.5 | 0.421 | 0.00579 | -0.002 | 72.663
3 | 0.48 | 0.00604 | -0.002 | 79.365
3.5 | 0.538 | 0.00633 | -0.003 | 85.065
4 | 0.597 | 0.00674 | -0.003 | 88.7
4.5 | 0.656 | 0.00706 | -0.004 | 92.883
5 | 0.714 | 0.00749 | -0.004 | 95.348
5.5 | 0.773 | 0.00789 | -0.004 | 97.985
6 | 0.83 | 0.00841 | -0.005 | 98.727
6.5 | 0.888 | 0.00894 | -0.005 | 99.224
7 | 0.944 | 0.00964 | -0.006 | 97.881
7.5 | 0.999 | 0.01026 | -0.006 | 97.368
8 | 1.054 | 0.0114 | -0.006 | 92.45
8.5 | 1.1 | 0.01205 | -0.007 | 91.235
9 | 1.143 | 0.01322 | -0.007 | 86.452
9.5 | 1.177 | 0.01514 | -0.007 | 77.743
10 | 1.204 | 0.01704 | -0.008 | 70.651
10.5 | 1.227 | 0.01867 | -0.008 | 65.727
11 | 1.235 | 0.02246 | -0.008 | 54.977
11.5 | 1.243 | 0.02503 | -0.009 | 49.666
12 | 1.245 | 0.02816 | -0.009 | 44.208
12.5 | 1.239 | 0.03209 | -0.009 | 38.608
13 | 1.228 | 0.03597 | -0.01 | 34.144
13.5 | 1.211 | 0.04058 | -0.01 | 29.831
14 | 1.186 | 0.04609 | -0.01 | 25.741
14.5 | 1.156 | 0.05258 | -0.01 | 21.99
15 | 1.121 | 0.05987 | -0.011 | 18.729
15.5 | 1.081 | 0.06924 | -0.011 | 15.607
16 | 1.034 | 0.08151 | -0.011 | 12.687
16.5 | 0.984 | 0.0968 | -0.011 | 10.162
17 | 0.919 | 0.12523 | -0.009 | 7.34

## 42. Re 1M Mach 0.00 (2)
BIGFOIL.COM POLAR EXPORT
JWL076
JWL076 10/3 |  |  |  | Cl Max: | 1.4028 | at alpha= | 14 | deg
XFOIL ncrit=9 |  |  |  | L/D Max: | 112.244 | at alpha= | 6 | deg
Re: | 1000000 |  |  | Cd Min: | 0.17532 | at alpha= | -14.5 | deg
Mach: | 0 |  |  | Cl=0 at alpha= | -1.5575 | deg
|  |  |  | @ Cl=0.1, Cd= | 0.0070621
|  |  |  | @ Cl=0.4, Cd= | 0.006173
|  |  |  | @ Cl=0.6, Cd= | 0.0065965
alpha (deg) | Cl | Cd | Cm | Cl/Cd
-14.5 | -0.589 | 0.17532 | 0.0363 | -3.3596
-14 | -0.578 | 0.16785 | 0.034 | -3.4436
-13.5 | -0.5644 | 0.1615 | 0.0314 | -3.4947
-13 | -0.5521 | 0.15464 | 0.0285 | -3.5702
-12.5 | -0.5412 | 0.14734 | 0.0255 | -3.6731
-12 | -0.5363 | 0.13699 | 0.0203 | -3.9149
-11.5 | -0.5305 | 0.12807 | 0.0167 | -4.1423
-11 | -0.5354 | 0.11719 | 0.0126 | -4.5686
-10 | -0.7932 | 0.0338 | -0.0348 | -23.4675
-9.5 | -0.7945 | 0.02442 | -0.0313 | -32.5348
-9 | -0.7556 | 0.0223 | -0.0294 | -33.8834
-8.5 | -0.7184 | 0.02033 | -0.0266 | -35.3369
-7.5 | -0.6034 | 0.01633 | -0.0286 | -36.9504
-7 | -0.563 | 0.0139 | -0.0255 | -40.5036
-6.5 | -0.5184 | 0.01306 | -0.0228 | -39.6937
-6 | -0.4698 | 0.0124 | -0.0209 | -37.8871
-5.5 | -0.4197 | 0.01153 | -0.0194 | -36.4007
-5 | -0.3698 | 0.0105 | -0.018 | -35.219
-4.5 | -0.3165 | 0.01004 | -0.0172 | -31.5239
-4 | -0.2638 | 0.0094 | -0.0162 | -28.0638
-3.5 | -0.2098 | 0.00904 | -0.0155 | -23.208
-3 | -0.1561 | 0.00856 | -0.0148 | -18.236
-2.5 | -0.1016 | 0.0083 | -0.0143 | -12.241
-2 | -0.0473 | 0.00803 | -0.0138 | -5.8904
-1 | 0.0596 | 0.00738 | -0.0126 | 8.0759
-0.5 | 0.1117 | 0.00697 | -0.0118 | 16.0258
0 | 0.1503 | 0.00576 | -0.0083 | 26.0938
0.5 | 0.2712 | 0.00594 | -0.0219 | 45.6566
1 | 0.3625 | 0.00615 | -0.0295 | 58.9431
1.5 | 0.444 | 0.0062 | -0.0352 | 71.6129
2 | 0.4989 | 0.00632 | -0.035 | 78.9399
3 | 0.6086 | 0.00662 | -0.0346 | 91.9335
3.5 | 0.6632 | 0.00681 | -0.0344 | 97.3862
4 | 0.7175 | 0.00704 | -0.0342 | 101.9176
4.5 | 0.7717 | 0.00727 | -0.034 | 106.1486
5 | 0.8254 | 0.00757 | -0.0337 | 109.0357
5.5 | 0.8783 | 0.00792 | -0.0333 | 110.8965
6 | 0.9305 | 0.00829 | -0.0328 | 112.2437
6.5 | 0.9814 | 0.00879 | -0.0322 | 111.6496
7 | 1.0318 | 0.00926 | -0.0314 | 111.4255
7.5 | 1.0807 | 0.00987 | -0.0305 | 109.4934
8 | 1.1281 | 0.01057 | -0.0294 | 106.7266
9 | 1.2165 | 0.0124 | -0.0263 | 98.1048
9.5 | 1.2569 | 0.01353 | -0.0242 | 92.8973
10 | 1.2945 | 0.01476 | -0.0218 | 87.7033
10.5 | 1.3275 | 0.0162 | -0.0187 | 81.9444
11 | 1.3493 | 0.01823 | -0.014 | 74.0154
11.5 | 1.3764 | 0.0196 | -0.01 | 70.2245
12 | 1.3903 | 0.02131 | -0.0041 | 65.2417
12.5 | 1.3887 | 0.02337 | 0.0033 | 59.4223
13 | 1.3955 | 0.02591 | 0.0076 | 53.8595
13.5 | 1.4008 | 0.0295 | 0.0098 | 47.4847
14 | 1.4028 | 0.03428 | 0.0103 | 40.9218
14.5 | 1.3993 | 0.04028 | 0.0097 | 34.7393
15 | 1.3885 | 0.04754 | 0.0082 | 29.207
15.5 | 1.3704 | 0.05603 | 0.0059 | 24.4583
16 | 1.3469 | 0.06569 | 0.003 | 20.5039
16.5 | 1.3201 | 0.07644 | -0.0008 | 17.2698
17 | 1.2912 | 0.08803 | -0.0051 | 14.6677
17.5 | 1.2616 | 0.10013 | -0.0098 | 12.5996
18 | 1.2326 | 0.11253 | -0.0148 | 10.9535
18.5 | 1.2063 | 0.12483 | -0.0201 | 9.6635
19 | 1.183 | 0.13686 | -0.0256 | 8.6439

## 43. Re 1M Mach 0.10 (1)
BIGFOIL.COM POLAR EXPORT
JWL076
JWL076 10/3 |  |  |  | Cl Max: | 1.24 | at alpha= | 11.5 | deg
JavaFoil+Calcfoil stall+Eppler ext transition |  |  |  | L/D Max: | 98.634 | at alpha= | 6.5 | deg
Re: | 1000000 |  |  | Cd Min: | 0.00465 | at alpha= | -1 | deg
Mach: | 0.1 |  |  | Cl=0 at alpha= | -1.0678 | deg
|  |  |  | @ Cl=0.1, Cd= | 0.0048383
|  |  |  | @ Cl=0.4, Cd= | 0.0057242
|  |  |  | @ Cl=0.6, Cd= | 0.00674
alpha (deg) | Cl | Cd | Cm | Cl/Cd
-15.5 | -0.434 | 0.13993 | 0.003 | -3.1
-15 | -0.455 | 0.14194 | 0.003 | -3.204
-14.5 | -0.476 | 0.13222 | 0.002 | -3.598
-14 | -0.496 | 0.12402 | 0.002 | -4.001
-13.5 | -0.516 | 0.11652 | 0.002 | -4.426
-13 | -0.534 | 0.1069 | 0.002 | -4.995
-12.5 | -0.55 | 0.09979 | 0.002 | -5.516
-12 | -0.565 | 0.09271 | 0.002 | -6.092
-11.5 | -0.576 | 0.0847 | 0.002 | -6.803
-11 | -0.585 | 0.08064 | 0.002 | -7.251
-10.5 | -0.59 | 0.07454 | 0.002 | -7.91
-10 | -0.59 | 0.06945 | 0.002 | -8.5
-9.5 | -0.587 | 0.06375 | 0.002 | -9.206
-9 | -0.579 | 0.05957 | 0.002 | -9.715
-8.5 | -0.566 | 0.05544 | 0.002 | -10.215
-8 | -0.549 | 0.05192 | 0.002 | -10.582
-7.5 | -0.525 | 0.04867 | 0.002 | -10.792
-7 | -0.499 | 0.04448 | 0.002 | -11.221
-6.5 | -0.575 | 0.00583 | 0.003 | -98.682
-6 | -0.533 | 0.00585 | 0.003 | -91.153
-5.5 | -0.487 | 0.00586 | 0.003 | -83.128
-5 | -0.439 | 0.00585 | 0.003 | -75.004
-4.5 | -0.388 | 0.00655 | 0.002 | -59.156
-4 | -0.335 | 0.00657 | 0.002 | -50.978
-3.5 | -0.28 | 0.0065 | 0.002 | -43.101
-3 | -0.224 | 0.00651 | 0.001 | -34.454
-2.5 | -0.167 | 0.00648 | 0.001 | -25.789
-2 | -0.109 | 0.00646 | 0.001 | -16.92
-1.5 | -0.051 | 0.00644 | 0.001 | -7.888
-1 | 0.008 | 0.00465 | 0 | 1.735
-0.5 | 0.067 | 0.00476 | 0 | 14.084
0 | 0.126 | 0.0049 | 0 | 25.838
0.5 | 0.186 | 0.00505 | -0.001 | 36.753
1 | 0.245 | 0.0052 | -0.001 | 47.078
1.5 | 0.304 | 0.00542 | -0.001 | 56.157
2 | 0.363 | 0.00557 | -0.002 | 65.29
2.5 | 0.423 | 0.00582 | -0.002 | 72.597
3 | 0.482 | 0.00604 | -0.002 | 79.81
3.5 | 0.541 | 0.00633 | -0.003 | 85.489
4 | 0.6 | 0.00674 | -0.003 | 89.123
4.5 | 0.659 | 0.00715 | -0.004 | 92.27
5 | 0.718 | 0.0075 | -0.004 | 95.706
5.5 | 0.776 | 0.00797 | -0.004 | 97.361
6 | 0.834 | 0.0085 | -0.005 | 98.128
6.5 | 0.892 | 0.00904 | -0.005 | 98.634
7 | 0.948 | 0.00967 | -0.006 | 98.029
7.5 | 1.004 | 0.01038 | -0.006 | 96.67
8 | 1.058 | 0.01146 | -0.006 | 92.354
8.5 | 1.103 | 0.01218 | -0.007 | 90.575
9 | 1.147 | 0.01342 | -0.007 | 85.499
9.5 | 1.18 | 0.01537 | -0.008 | 76.771
10 | 1.206 | 0.01734 | -0.008 | 69.53
10.5 | 1.227 | 0.01906 | -0.008 | 64.396
11 | 1.234 | 0.02288 | -0.008 | 53.919
11.5 | 1.24 | 0.0257 | -0.009 | 48.261
12 | 1.239 | 0.029 | -0.009 | 42.734
12.5 | 1.23 | 0.03313 | -0.009 | 37.133
13 | 1.216 | 0.0372 | -0.01 | 32.687
13.5 | 1.194 | 0.04219 | -0.01 | 28.302
14 | 1.165 | 0.04812 | -0.01 | 24.21
14.5 | 1.129 | 0.05526 | -0.01 | 20.438
15 | 1.089 | 0.06341 | -0.011 | 17.172
15.5 | 1.041 | 0.07433 | -0.011 | 14.011
16 | 0.987 | 0.08948 | -0.01 | 11.03
16.5 | 0.929 | 0.10852 | -0.01 | 8.56

## 44. Re 1M Mach 0.10 (2)
BIGFOIL.COM POLAR EXPORT
JWL076
JWL076 10/3 |  |  |  | Cl Max: | 1.3936 | at alpha= | 14 | deg
XFOIL ncrit=9 |  |  |  | L/D Max: | 112.022 | at alpha= | 6 | deg
Re: | 1000000 |  |  | Cd Min: | 0.17585 | at alpha= | -14.5 | deg
Mach: | 0.1 |  |  | Cl=0 at alpha= | -1.5653 | deg
|  |  |  | @ Cl=0.1, Cd= | 0.0071077
|  |  |  | @ Cl=0.4, Cd= | 0.0061917
|  |  |  | @ Cl=0.6, Cd= | 0.0066131
alpha (deg) | Cl | Cd | Cm | Cl/Cd
-14.5 | -0.5888 | 0.17585 | 0.0365 | -3.3483
-14 | -0.5771 | 0.16851 | 0.0342 | -3.4247
-13.5 | -0.5634 | 0.1621 | 0.0316 | -3.4756
-13 | -0.5509 | 0.15521 | 0.0286 | -3.5494
-12.5 | -0.5398 | 0.14787 | 0.0256 | -3.6505
-12 | -0.5346 | 0.13757 | 0.0204 | -3.886
-11.5 | -0.5284 | 0.12871 | 0.0168 | -4.1054
-11 | -0.5319 | 0.11818 | 0.0129 | -4.5008
-10.5 | -0.5226 | 0.11168 | 0.0103 | -4.6794
-10 | -0.5144 | 0.10471 | 0.0072 | -4.9126
-9.5 | -0.7777 | 0.02847 | -0.034 | -27.3165
-9 | -0.7517 | 0.02402 | -0.0313 | -31.2948
-8.5 | -0.7155 | 0.02163 | -0.0286 | -33.0791
-7.5 | -0.6061 | 0.01677 | -0.0295 | -36.1419
-7 | -0.5656 | 0.01434 | -0.0263 | -39.4421
-6.5 | -0.5216 | 0.01329 | -0.0234 | -39.2476
-6 | -0.4726 | 0.01259 | -0.0215 | -37.5377
-5.5 | -0.4208 | 0.012 | -0.0201 | -35.0667
-5 | -0.3719 | 0.0106 | -0.0184 | -35.0849
-4.5 | -0.3183 | 0.01011 | -0.0175 | -31.4837
-4 | -0.2652 | 0.00947 | -0.0165 | -28.0042
-3.5 | -0.2108 | 0.00907 | -0.0158 | -23.2415
-3 | -0.1567 | 0.00862 | -0.015 | -18.1787
-2.5 | -0.1019 | 0.00833 | -0.0145 | -12.2329
-2 | -0.0473 | 0.00806 | -0.014 | -5.8685
-1.5 | 0.0071 | 0.0078 | -0.0134 | 0.91026
-1 | 0.0604 | 0.00741 | -0.0128 | 8.1511
-0.5 | 0.1128 | 0.00701 | -0.012 | 16.0913
0 | 0.1546 | 0.00595 | -0.0091 | 25.9832
0.5 | 0.2716 | 0.00596 | -0.0217 | 45.5705
1 | 0.364 | 0.00617 | -0.0295 | 58.9951
1.5 | 0.4471 | 0.00622 | -0.0354 | 71.881
2 | 0.5023 | 0.00634 | -0.0352 | 79.2271
2.5 | 0.5576 | 0.00649 | -0.035 | 85.9168
3 | 0.6127 | 0.00665 | -0.0348 | 92.1353
3.5 | 0.6676 | 0.00685 | -0.0346 | 97.4599
4 | 0.7223 | 0.00706 | -0.0343 | 102.3088
4.5 | 0.7768 | 0.00732 | -0.0341 | 106.1202
5 | 0.8308 | 0.00761 | -0.0338 | 109.1721
5.5 | 0.884 | 0.00797 | -0.0334 | 110.9159
6 | 0.9365 | 0.00836 | -0.0328 | 112.0215
7 | 1.0386 | 0.00934 | -0.0313 | 111.1991
7.5 | 1.0877 | 0.00996 | -0.0303 | 109.2068
8 | 1.1351 | 0.01071 | -0.0291 | 105.9851
8.5 | 1.1806 | 0.01157 | -0.0276 | 102.0398
9 | 1.2235 | 0.0126 | -0.0258 | 97.1032
9.5 | 1.2633 | 0.01379 | -0.0235 | 91.6099
10.5 | 1.3317 | 0.01662 | -0.0173 | 80.1264
11 | 1.3541 | 0.01856 | -0.0125 | 72.958
11.5 | 1.3787 | 0.02003 | -0.0081 | 68.8318
12 | 1.3846 | 0.02183 | -0.0008 | 63.4265
12.5 | 1.3849 | 0.02417 | 0.0056 | 57.2983
13 | 1.3908 | 0.02715 | 0.0091 | 51.2265
14 | 1.3936 | 0.03675 | 0.0106 | 37.9211
14.5 | 1.3862 | 0.04344 | 0.0096 | 31.9107
15 | 1.3713 | 0.05139 | 0.0077 | 26.6842
15.5 | 1.3497 | 0.06053 | 0.0051 | 22.298
16 | 1.3246 | 0.07075 | 0.0018 | 18.7223
16.5 | 1.2968 | 0.08189 | -0.0022 | 15.8359
17 | 1.2679 | 0.09365 | -0.0067 | 13.5387
17.5 | 1.239 | 0.10585 | -0.0115 | 11.7052
18 | 1.212 | 0.11806 | -0.0166 | 10.266
18.5 | 1.1879 | 0.13012 | -0.0219 | 9.1293
19 | 1.1675 | 0.14184 | -0.0274 | 8.2311

## 45. Re 1M Mach 0.25 (1)
BIGFOIL.COM POLAR EXPORT
JWL076
JWL076 10/3 |  |  |  | Cl Max: | 1.225 | at alpha= | 10.5 | deg
JavaFoil+Calcfoil stall+Eppler ext transition |  |  |  | L/D Max: | 97.146 | at alpha= | 6.5 | deg
Re: | 1000000 |  |  | Cd Min: | 0.00478 | at alpha= | -0.5 | deg
Mach: | 0.25 |  |  | Cl=0 at alpha= | -1.0667 | deg
|  |  |  | @ Cl=0.1, Cd= | 0.0048613
|  |  |  | @ Cl=0.4, Cd= | 0.0057529
|  |  |  | @ Cl=0.6, Cd= | 0.0063787
alpha (deg) | Cl | Cd | Cm | Cl/Cd
-13.5 | -0.214 | 0.11911 | 0.003 | -1.794
-13 | -0.274 | 0.11086 | 0.003 | -2.474
-12.5 | -0.327 | 0.10435 | 0.002 | -3.137
-12 | -0.375 | 0.11727 | 0.002 | -3.198
-11.5 | -0.418 | 0.10549 | 0.002 | -3.961
-11 | -0.455 | 0.09315 | 0.002 | -4.887
-10.5 | -0.486 | 0.086 | 0.002 | -5.656
-10 | -0.51 | 0.07619 | 0.002 | -6.699
-9.5 | -0.527 | 0.06945 | 0.002 | -7.595
-9 | -0.537 | 0.06309 | 0.002 | -8.508
-8.5 | -0.538 | 0.05827 | 0.002 | -9.236
-8 | -0.532 | 0.05444 | 0.002 | -9.775
-7.5 | -0.516 | 0.05021 | 0.002 | -10.269
-7 | -0.493 | 0.04681 | 0.002 | -10.527
-6.5 | -0.467 | 0.04316 | 0.002 | -10.818
-6 | -0.537 | 0.00582 | 0.003 | -92.251
-5.5 | -0.494 | 0.00587 | 0.003 | -84.05
-5 | -0.446 | 0.0059 | 0.003 | -75.63
-4.5 | -0.395 | 0.00588 | 0.002 | -67.24
-4 | -0.342 | 0.00655 | 0.002 | -52.259
-3.5 | -0.287 | 0.00651 | 0.002 | -44.049
-3 | -0.23 | 0.00654 | 0.002 | -35.129
-2.5 | -0.172 | 0.00651 | 0.001 | -26.356
-2 | -0.112 | 0.00647 | 0.001 | -17.349
-1.5 | -0.052 | 0.00641 | 0.001 | -8.144
-1 | 0.008 | 0.00632 | 0 | 1.317
-0.5 | 0.069 | 0.00478 | 0 | 14.424
0 | 0.13 | 0.00494 | 0 | 26.301
0.5 | 0.191 | 0.00507 | -0.001 | 37.638
1 | 0.252 | 0.00527 | -0.001 | 47.751
1.5 | 0.312 | 0.00542 | -0.001 | 57.622
2 | 0.373 | 0.00566 | -0.002 | 65.907
2.5 | 0.434 | 0.00587 | -0.002 | 73.941
3 | 0.495 | 0.00615 | -0.003 | 80.51
3.5 | 0.556 | 0.00643 | -0.003 | 86.479
4 | 0.616 | 0.00636 | -0.003 | 96.889
4.5 | 0.677 | 0.00735 | -0.004 | 92.198
5 | 0.737 | 0.00774 | -0.004 | 95.299
5.5 | 0.797 | 0.00825 | -0.004 | 96.625
6 | 0.857 | 0.00882 | -0.005 | 97.125
6.5 | 0.915 | 0.00942 | -0.005 | 97.146
7 | 0.973 | 0.01011 | -0.006 | 96.205
7.5 | 1.029 | 0.01093 | -0.006 | 94.138
8 | 1.076 | 0.01193 | -0.007 | 90.237
8.5 | 1.125 | 0.01303 | -0.007 | 86.358
9 | 1.166 | 0.01477 | -0.007 | 78.95
9.5 | 1.191 | 0.01741 | -0.008 | 68.408
10 | 1.213 | 0.01919 | -0.008 | 63.187
10.5 | 1.225 | 0.02155 | -0.008 | 56.843
11 | 1.219 | 0.02661 | -0.009 | 45.793
11.5 | 1.211 | 0.03014 | -0.009 | 40.169
12 | 1.189 | 0.03491 | -0.009 | 34.068
12.5 | 1.157 | 0.04028 | -0.009 | 28.731
13 | 1.114 | 0.0463 | -0.01 | 24.053
13.5 | 1.056 | 0.05452 | -0.01 | 19.362
14 | 0.982 | 0.06677 | -0.01 | 14.709
14.5 | 0.882 | 0.09239 | -0.009 | 9.55
15 | 0.789 | 0.11519 | -0.008 | 6.851
15.5 | 0.712 | 0.12363 | -0.008 | 5.755

## 46. Re 1M Mach 0.25 (2)
BIGFOIL.COM POLAR EXPORT
JWL076
JWL076 10/3 |  |  |  | Cl Max: | 1.3686 | at alpha= | 11 | deg
XFOIL ncrit=9 |  |  |  | L/D Max: | 111.657 | at alpha= | 6 | deg
Re: | 1000000 |  |  | Cd Min: | 0.09589 | at alpha= | 16 | deg
Mach: | 0.25 |  |  | Cl=0 at alpha= | -1.5816 | deg
|  |  |  | @ Cl=0.1, Cd= | 0.0073152
|  |  |  | @ Cl=0.4, Cd= | 0.006295
|  |  |  | @ Cl=0.6, Cd= | 0.0066883
alpha (deg) | Cl | Cd | Cm | Cl/Cd
-7 | -0.5731 | 0.01859 | -0.0317 | -30.8284
-6.5 | -0.5368 | 0.0152 | -0.0272 | -35.3158
-6 | -0.4875 | 0.01388 | -0.0247 | -35.1225
-5.5 | -0.4344 | 0.01285 | -0.0229 | -33.8054
-5 | -0.383 | 0.0113 | -0.0209 | -33.8938
-4.5 | -0.3281 | 0.01054 | -0.0196 | -31.129
-4 | -0.272 | 0.01 | -0.0185 | -27.2
-3 | -0.1603 | 0.00884 | -0.0163 | -18.1335
-2 | -0.0472 | 0.0082 | -0.0149 | -5.7561
-1.5 | 0.0092 | 0.00793 | -0.0143 | 1.1602
-1 | 0.0644 | 0.00757 | -0.0136 | 8.5073
-0.5 | 0.1189 | 0.00718 | -0.0128 | 16.5599
0 | 0.1685 | 0.00649 | -0.0111 | 25.963
0.5 | 0.278 | 0.00602 | -0.0217 | 46.1794
1 | 0.3723 | 0.00628 | -0.0294 | 59.2834
1.5 | 0.4643 | 0.00633 | -0.0367 | 73.3491
2 | 0.5213 | 0.00646 | -0.0365 | 80.6966
2.5 | 0.5784 | 0.00662 | -0.0362 | 87.3716
3 | 0.6353 | 0.0068 | -0.0359 | 93.4265
3.5 | 0.6921 | 0.007 | -0.0356 | 98.8714
4 | 0.7487 | 0.00725 | -0.0352 | 103.269
4.5 | 0.8051 | 0.00752 | -0.0348 | 107.0612
5 | 0.861 | 0.00785 | -0.0343 | 109.6815
5.5 | 0.916 | 0.00825 | -0.0336 | 111.0303
6 | 0.9703 | 0.00869 | -0.0328 | 111.6571
6.5 | 1.0232 | 0.00925 | -0.0318 | 110.6162
7 | 1.0758 | 0.00977 | -0.0306 | 110.1126
7.5 | 1.1261 | 0.0105 | -0.0291 | 107.2476
8 | 1.1744 | 0.01136 | -0.0273 | 103.3803
8.5 | 1.2195 | 0.01243 | -0.0251 | 98.1094
9 | 1.2616 | 0.01365 | -0.0224 | 92.4249
9.5 | 1.3 | 0.01501 | -0.0191 | 86.6089
10 | 1.3314 | 0.01668 | -0.0149 | 79.8201
10.5 | 1.3496 | 0.01888 | -0.009 | 71.4831
11 | 1.3686 | 0.02056 | -0.003 | 66.5661
11.5 | 1.3674 | 0.02265 | 0.0052 | 60.3709
12 | 1.3641 | 0.02612 | 0.0104 | 52.2243
12.5 | 1.3623 | 0.03082 | 0.0125 | 44.2018
13 | 1.359 | 0.03672 | 0.0127 | 37.0098
13.5 | 1.3479 | 0.04403 | 0.0116 | 30.6132
14 | 1.3291 | 0.05261 | 0.0096 | 25.2633
14.5 | 1.3044 | 0.06224 | 0.0069 | 20.9576
15 | 1.2771 | 0.07284 | 0.0034 | 17.5329
15.5 | 1.2485 | 0.08413 | -0.0007 | 14.8401
16 | 1.2197 | 0.09589 | -0.0052 | 12.7198

## 47. Re 1M Mach 0.50 (1)
BIGFOIL.COM POLAR EXPORT
JWL076
JWL076 10/3 |  |  |  | Cl Max: | 1.191 | at alpha= | 9 | deg
JavaFoil+Calcfoil stall+Eppler ext transition |  |  |  | L/D Max: | 111.445 | at alpha= | 5 | deg
Re: | 1000000 |  |  | Cd Min: | 0.00491 | at alpha= | -0.5 | deg
Mach: | 0.5 |  |  | Cl=0 at alpha= | -1.0672 | deg
|  |  |  | @ Cl=0.1, Cd= | 0.0049641
|  |  |  | @ Cl=0.4, Cd= | 0.0058525
|  |  |  | @ Cl=0.6, Cd= | 0.0068541
alpha (deg) | Cl | Cd | Cm | Cl/Cd
-20 | -0.979 | 0.19724 | 0.005 | -4.961
-19.5 | -0.951 | 0.19064 | 0.005 | -4.989
-19 | -0.926 | 0.18512 | 0.004 | -5
-18.5 | -0.901 | 0.18066 | 0.004 | -4.987
-18 | -0.876 | 0.1744 | 0.004 | -5.023
-17.5 | -0.851 | 0.16859 | 0.004 | -5.05
-17 | -0.827 | 0.16375 | 0.004 | -5.05
-16.5 | -0.802 | 0.16008 | 0.004 | -5.011
-16 | -0.777 | 0.155 | 0.004 | -5.015
-15.5 | -0.753 | 0.15093 | 0.004 | -4.986
-15 | -0.728 | 0.14607 | 0.004 | -4.983
-14.5 | -0.701 | 0.14231 | 0.004 | -4.924
-14 | -0.675 | 0.13611 | 0.004 | -4.96
-13.5 | -0.65 | 0.12892 | 0.003 | -5.04
-13 | -0.624 | 0.12267 | 0.003 | -5.089
-12.5 | -0.599 | 0.11942 | 0.003 | -5.017
-12 | -0.574 | 0.11657 | 0.003 | -4.921
-11.5 | -0.548 | 0.11272 | 0.003 | -4.864
-11 | -0.523 | 0.10561 | 0.003 | -4.955
-10.5 | -0.496 | 0.0999 | 0.003 | -4.966
-10 | -0.47 | 0.09443 | 0.002 | -4.978
-9.5 | -0.444 | 0.09127 | 0.002 | -4.869
-9 | -0.419 | 0.08882 | 0.002 | -4.713
-8.5 | -0.393 | 0.08808 | 0.002 | -4.458
-8 | -0.367 | 0.08349 | 0.002 | -4.394
-7.5 | -0.34 | 0.0761 | 0.002 | -4.472
-7 | -0.314 | 0.07243 | 0.002 | -4.338
-6.5 | -0.288 | 0.07134 | 0.002 | -4.039
-6 | -0.262 | 0.04499 | 0.002 | -5.834
-5.5 | -0.321 | 0.0477 | 0.001 | -6.724
-5 | -0.352 | 0.03986 | 0.001 | -8.832
-4.5 | -0.335 | 0.03516 | 0.002 | -9.529
-4 | -0.367 | 0.00594 | 0.002 | -61.846
-3.5 | -0.313 | 0.0059 | 0.002 | -53.075
-3 | -0.253 | 0.00602 | 0.002 | -42.096
-2.5 | -0.19 | 0.00659 | 0.001 | -28.846
-2 | -0.125 | 0.0065 | 0.001 | -19.214
-1.5 | -0.058 | 0.00655 | 0.001 | -8.893
-1 | 0.009 | 0.00651 | 0 | 1.426
-0.5 | 0.077 | 0.00491 | 0 | 15.684
0 | 0.145 | 0.00507 | 0 | 28.657
0.5 | 0.213 | 0.00525 | -0.001 | 40.574
1 | 0.281 | 0.00543 | -0.001 | 51.772
1.5 | 0.349 | 0.00568 | -0.002 | 61.404
2 | 0.417 | 0.00591 | -0.002 | 70.472
2.5 | 0.484 | 0.00623 | -0.002 | 77.798
3 | 0.552 | 0.0066 | -0.003 | 83.705
3.5 | 0.62 | 0.00696 | -0.003 | 89.001
4 | 0.687 | 0.00739 | -0.004 | 92.897
4.5 | 0.754 | 0.00753 | -0.004 | 100.118
5 | 0.819 | 0.00735 | -0.005 | 111.445
5.5 | 0.883 | 0.00966 | -0.005 | 91.447
6 | 0.945 | 0.01046 | -0.005 | 90.352
6.5 | 1.005 | 0.01135 | -0.006 | 88.546
7 | 1.061 | 0.01244 | -0.006 | 85.299
7.5 | 1.113 | 0.0138 | -0.007 | 80.65
8 | 1.155 | 0.01601 | -0.007 | 72.151
8.5 | 1.182 | 0.02041 | -0.007 | 57.942
9 | 1.191 | 0.02509 | -0.008 | 47.461
9.5 | 1.157 | 0.02964 | -0.008 | 39.021
10 | 0.979 | 0.04252 | -0.008 | 23.029
10.5 | 0.639 | 0.08349 | -0.006 | 7.648
11 | 0.658 | 0.09876 | -0.004 | 6.658
11.5 | 0.687 | 0.10859 | -0.005 | 6.331
12 | 0.714 | 0.11173 | -0.005 | 6.389
12.5 | 0.742 | 0.11841 | -0.005 | 6.264
13 | 0.773 | 0.1286 | -0.006 | 6.008
13.5 | 0.799 | 0.13313 | -0.006 | 6.003
14 | 0.827 | 0.137 | -0.007 | 6.037

## 48. Re 1M Mach 0.50 (2)
BIGFOIL.COM POLAR EXPORT
JWL076
JWL076 10/3 |  |  |  | Cl Max: | 1.3736 | at alpha= | 9 | deg
XFOIL ncrit=9 |  |  |  | L/D Max: | 109.868 | at alpha= | 5 | deg
Re: | 1000000 |  |  | Cd Min: | 0.28171 | at alpha= | -20 | deg
Mach: | 0.5 |  |  | Cl=0 at alpha= | -1.6419 | deg
|  |  |  | @ Cl=0.1, Cd= | 0.0080706
|  |  |  | @ Cl=0.4, Cd= | 0.0067484
|  |  |  | @ Cl=0.6, Cd= | 0.0069957
alpha (deg) | Cl | Cd | Cm | Cl/Cd
-20 | -0.8437 | 0.28171 | 0.0959 | -2.9949
-19.5 | -0.8208 | 0.27336 | 0.0904 | -3.0026
-18.5 | -0.7754 | 0.2567 | 0.0806 | -3.0206
-18 | -0.7527 | 0.24909 | 0.076 | -3.0218
-17.5 | -0.7298 | 0.24124 | 0.0712 | -3.0252
-17 | -0.7068 | 0.23315 | 0.0664 | -3.0315
-16.5 | -0.6835 | 0.22421 | 0.0611 | -3.0485
-16 | -0.6618 | 0.21565 | 0.0557 | -3.0689
-15.5 | -0.6411 | 0.20723 | 0.0506 | -3.0937
-15 | -0.6197 | 0.19958 | 0.0478 | -3.105
-14.5 | -0.5985 | 0.19201 | 0.0439 | -3.117
-14 | -0.578 | 0.18421 | 0.0398 | -3.1377
-13.5 | -0.5584 | 0.17626 | 0.0359 | -3.168
-13 | -0.5399 | 0.16745 | 0.0311 | -3.2242
-12.5 | -0.5243 | 0.15866 | 0.0263 | -3.3046
-12 | -0.5092 | 0.15014 | 0.0223 | -3.3915
-11.5 | -0.4934 | 0.14259 | 0.0203 | -3.4603
-11 | -0.4774 | 0.13543 | 0.0174 | -3.5251
-10.5 | -0.4633 | 0.12772 | 0.014 | -3.6275
-10 | -0.454 | 0.11829 | 0.0083 | -3.838
-9.5 | -0.4434 | 0.10984 | 0.0045 | -4.0368
-9 | -0.434 | 0.10139 | 0.0008 | -4.2805
-8.5 | -0.4264 | 0.09369 | -0.0019 | -4.5512
-8 | -0.4208 | 0.08544 | -0.006 | -4.9251
-7.5 | -0.4206 | 0.07602 | -0.0118 | -5.5328
-7 | -0.4349 | 0.06806 | -0.0143 | -6.39
-6.5 | -0.4373 | 0.0578 | -0.0244 | -7.5657
-6 | -0.4283 | 0.04597 | -0.0339 | -9.3169
-5.5 | -0.4154 | 0.03318 | -0.0386 | -12.5196
-5 | -0.4037 | 0.02081 | -0.0363 | -19.3993
-4.5 | -0.3641 | 0.01465 | -0.0315 | -24.8532
-4 | -0.3044 | 0.01228 | -0.0282 | -24.7883
-3.5 | -0.2408 | 0.01086 | -0.0254 | -22.1731
-3 | -0.1774 | 0.00979 | -0.0229 | -18.1205
-2.5 | -0.112 | 0.00917 | -0.0211 | -12.2137
-2 | -0.0467 | 0.00873 | -0.0196 | -5.3494
-1.5 | 0.0185 | 0.00847 | -0.0185 | 2.1842
-1 | 0.0829 | 0.00816 | -0.0174 | 10.1593
-0.5 | 0.146 | 0.00783 | -0.0163 | 18.6462
1 | 0.4184 | 0.00667 | -0.0306 | 62.7286
1.5 | 0.5238 | 0.00685 | -0.0385 | 76.4672
2 | 0.6075 | 0.00701 | -0.0417 | 86.6619
2.5 | 0.6727 | 0.00722 | -0.041 | 93.1717
3 | 0.7379 | 0.00749 | -0.0402 | 98.518
3.5 | 0.8031 | 0.00779 | -0.0392 | 103.0937
4 | 0.8681 | 0.00815 | -0.038 | 106.5153
5 | 0.9965 | 0.00907 | -0.0349 | 109.8677
5.5 | 1.0593 | 0.00965 | -0.0328 | 109.772
6 | 1.1207 | 0.01034 | -0.0302 | 108.3849
6.5 | 1.1801 | 0.01116 | -0.0271 | 105.7437
7 | 1.2374 | 0.01208 | -0.0235 | 102.4338
7.5 | 1.2888 | 0.01331 | -0.019 | 96.8295
8 | 1.3298 | 0.01499 | -0.0131 | 88.7125
8.5 | 1.3618 | 0.01687 | -0.0061 | 80.7232
9 | 1.3736 | 0.01895 | 0.0034 | 72.4855
9.5 | 1.3708 | 0.02205 | 0.0119 | 62.1678
10 | 1.3633 | 0.0274 | 0.016 | 49.7555
10.5 | 1.3532 | 0.0342 | 0.0175 | 39.5673
11 | 1.3317 | 0.04241 | 0.0176 | 31.4006
11.5 | 1.3017 | 0.05173 | 0.0164 | 25.1633
12 | 1.2669 | 0.06189 | 0.0142 | 20.4702
12.5 | 1.2313 | 0.07273 | 0.011 | 16.9297
13 | 1.1964 | 0.08408 | 0.007 | 14.2293
13.5 | 1.1634 | 0.09576 | 0.0024 | 12.1491
14 | 1.1329 | 0.10764 | -0.0026 | 10.5249

## 49. Re 2M Mach 0.00 (1)
BIGFOIL.COM POLAR EXPORT
JWL076
JWL076 10/3 |  |  |  | Cl Max: | 1.261 | at alpha= | 12 | deg
JavaFoil+Calcfoil stall+Eppler ext transition |  |  |  | L/D Max: | 124.738 | at alpha= | 9 | deg
Re: | 2000000 |  |  | Cd Min: | 0.00418 | at alpha= | 0 | deg
Mach: | 0 |  |  | Cl=0 at alpha= | -1.0678 | deg
|  |  |  | @ Cl=0.1, Cd= | 0.0046912
|  |  |  | @ Cl=0.4, Cd= | 0.0046146
|  |  |  | @ Cl=0.6, Cd= | 0.0059993
alpha (deg) | Cl | Cd | Cm | Cl/Cd
-12.5 | -0.576 | 0.0899 | 0.003 | -6.408
-12 | -0.587 | 0.08301 | 0.003 | -7.076
-11.5 | -0.595 | 0.07827 | 0.002 | -7.603
-11 | -0.6 | 0.07337 | 0.002 | -8.185
-10.5 | -0.604 | 0.06892 | 0.002 | -8.758
-10 | -0.602 | 0.06397 | 0.002 | -9.411
-9.5 | -0.598 | 0.05869 | 0.002 | -10.193
-9 | -0.59 | 0.05384 | 0.003 | -10.964
-8.5 | -0.582 | 0.04687 | 0.003 | -12.427
-8 | -0.594 | 0.02953 | 0.003 | -20.108
-7.5 | -0.652 | 0.00999 | 0.004 | -65.197
-7 | -0.615 | 0.00543 | 0.004 | -113.367
-6.5 | -0.575 | 0.00538 | 0.003 | -106.968
-6 | -0.532 | 0.00534 | 0.003 | -99.647
-5.5 | -0.486 | 0.00532 | 0.003 | -91.288
-5 | -0.437 | 0.00597 | 0.003 | -73.175
-4.5 | -0.386 | 0.00594 | 0.002 | -65.033
-4 | -0.333 | 0.00593 | 0.002 | -56.208
-3.5 | -0.279 | 0.0059 | 0.002 | -47.301
-3 | -0.223 | 0.00591 | 0.001 | -37.779
-2.5 | -0.166 | 0.0059 | 0.001 | -28.211
-2 | -0.109 | 0.00585 | 0.001 | -18.584
-1.5 | -0.051 | 0.00583 | 0.001 | -8.677
-1 | 0.008 | 0.0056 | 0 | 1.438
-0.5 | 0.067 | 0.00534 | 0 | 12.532
0 | 0.126 | 0.00418 | 0 | 30.14
0.5 | 0.185 | 0.00432 | -0.001 | 42.801
1 | 0.244 | 0.00447 | -0.001 | 54.497
1.5 | 0.303 | 0.00426 | -0.001 | 71.032
2 | 0.362 | 0.00446 | -0.002 | 81.102
2.5 | 0.421 | 0.0047 | -0.002 | 89.502
3 | 0.48 | 0.00493 | -0.002 | 97.324
3.5 | 0.539 | 0.00575 | -0.003 | 93.694
4 | 0.597 | 0.00598 | -0.003 | 99.935
4.5 | 0.656 | 0.00636 | -0.004 | 103.103
5 | 0.714 | 0.0067 | -0.004 | 106.712
5.5 | 0.773 | 0.00711 | -0.004 | 108.593
6 | 0.83 | 0.00776 | -0.005 | 106.993
6.5 | 0.888 | 0.00821 | -0.005 | 108.137
7 | 0.944 | 0.00868 | -0.006 | 108.681
7.5 | 0.999 | 0.00919 | -0.006 | 108.667
8 | 1.054 | 0.00985 | -0.006 | 106.928
8.5 | 1.107 | 0.01064 | -0.007 | 104.058
9 | 1.15 | 0.00922 | -0.007 | 124.738
9.5 | 1.184 | 0.01292 | -0.008 | 91.623
10 | 1.215 | 0.01444 | -0.008 | 84.149
10.5 | 1.24 | 0.01563 | -0.008 | 79.333
11 | 1.25 | 0.01868 | -0.009 | 66.912
11.5 | 1.259 | 0.02071 | -0.009 | 60.81
12 | 1.261 | 0.02329 | -0.009 | 54.152
12.5 | 1.255 | 0.02656 | -0.01 | 47.247
13 | 1.244 | 0.02981 | -0.01 | 41.73
13.5 | 1.226 | 0.03371 | -0.01 | 36.368
14 | 1.202 | 0.03828 | -0.01 | 31.406
14.5 | 1.173 | 0.04352 | -0.011 | 26.942
15 | 1.139 | 0.04918 | -0.011 | 23.164
15.5 | 1.1 | 0.05617 | -0.011 | 19.589
16 | 1.058 | 0.0646 | -0.011 | 16.372
16.5 | 1.012 | 0.07422 | -0.011 | 13.64
17 | 0.961 | 0.08873 | -0.011 | 10.829

## 50. Re 2M Mach 0.00 (2)
BIGFOIL.COM POLAR EXPORT
JWL076
JWL076 10/3 |  |  |  | Cl Max: | 0.2169 | at alpha= | 0.5 | deg
XFOIL ncrit=9 |  |  |  | L/D Max: | 36.9506 | at alpha= | 0.5 | deg
Re: | 2000000 |  |  | Cd Min: | 0.21781 | at alpha= | -17.5 | deg
Mach: | 0 |  |  | Cl=0 at alpha= | -1.5209 | deg
|  |  |  | @ Cl=0.1, Cd= | 0.0065062
|  |  |  | @ Cl=0.4, Cd= | 0.00587
|  |  |  | @ Cl=0.6, Cd= | 0.00587
alpha (deg) | Cl | Cd | Cm | Cl/Cd
-17.5 | -0.6854 | 0.21781 | 0.0607 | -3.1468
-17 | -0.6685 | 0.21198 | 0.0572 | -3.1536
-16.5 | -0.6517 | 0.20579 | 0.0536 | -3.1668
-16 | -0.6356 | 0.19904 | 0.0501 | -3.1933
-15.5 | -0.6205 | 0.1907 | 0.046 | -3.2538
-15 | -0.6069 | 0.18308 | 0.0424 | -3.3149
-14 | -1.1476 | 0.04043 | -0.0386 | -28.3849
-13.5 | -1.159 | 0.03229 | -0.0374 | -35.8935
-13 | -1.1378 | 0.02818 | -0.0354 | -40.3762
-12.5 | -1.1068 | 0.02512 | -0.0335 | -44.0605
-12 | -1.0702 | 0.02266 | -0.0317 | -47.2286
-11.5 | -1.029 | 0.02073 | -0.0301 | -49.6382
-11 | -0.9844 | 0.01922 | -0.0287 | -51.2175
-10.5 | -0.9373 | 0.01807 | -0.0274 | -51.8705
-10 | -0.9014 | 0.01531 | -0.0246 | -58.8766
-9 | -0.7868 | 0.01375 | -0.0256 | -57.2218
-8.5 | -0.7401 | 0.01299 | -0.0236 | -56.9746
-8 | -0.6939 | 0.01239 | -0.0212 | -56.0048
-7.5 | -0.6477 | 0.01126 | -0.0191 | -57.5222
-7 | -0.5963 | 0.01071 | -0.018 | -55.6769
-6.5 | -0.5431 | 0.01029 | -0.0172 | -52.7794
-6 | -0.4892 | 0.00989 | -0.0166 | -49.4641
-5.5 | -0.4361 | 0.00929 | -0.0158 | -46.9429
-5 | -0.3821 | 0.00885 | -0.0152 | -43.1751
-4.5 | -0.3274 | 0.00852 | -0.0147 | -38.4272
-4 | -0.2727 | 0.00818 | -0.0142 | -33.3374
-3.5 | -0.2178 | 0.00786 | -0.0137 | -27.7099
-3 | -0.1628 | 0.00757 | -0.0132 | -21.5059
-2.5 | -0.1081 | 0.00729 | -0.0128 | -14.8285
-2 | -0.0528 | 0.00712 | -0.0125 | -7.4157
-1.5 | 0.0023 | 0.00692 | -0.0121 | 0.33237
-1 | 0.057 | 0.00671 | -0.0118 | 8.4948
0 | 0.1646 | 0.0062 | -0.0108 | 26.5484
0.5 | 0.2169 | 0.00587 | -0.01 | 36.9506

## 51. Re 2M Mach 0.10 (1)
BIGFOIL.COM POLAR EXPORT
JWL076
JWL076 10/3 |  |  |  | Cl Max: | 1.256 | at alpha= | 11.5 | deg
JavaFoil+Calcfoil stall+Eppler ext transition |  |  |  | L/D Max: | 108.966 | at alpha= | 5.5 | deg
Re: | 2000000 |  |  | Cd Min: | 0.00417 | at alpha= | 0 | deg
Mach: | 0.1 |  |  | Cl=0 at alpha= | -1.0678 | deg
|  |  |  | @ Cl=0.1, Cd= | 0.0046988
|  |  |  | @ Cl=0.4, Cd= | 0.0046133
|  |  |  | @ Cl=0.6, Cd= | 0.00605
alpha (deg) | Cl | Cd | Cm | Cl/Cd
-12.5 | -0.552 | 0.09204 | 0.003 | -5.993
-12 | -0.566 | 0.08523 | 0.002 | -6.642
-11.5 | -0.577 | 0.07929 | 0.002 | -7.281
-11 | -0.586 | 0.07459 | 0.002 | -7.857
-10.5 | -0.591 | 0.06982 | 0.002 | -8.467
-10 | -0.592 | 0.06478 | 0.002 | -9.141
-9.5 | -0.59 | 0.05986 | 0.002 | -9.861
-9 | -0.583 | 0.0552 | 0.002 | -10.566
-8.5 | -0.576 | 0.04895 | 0.003 | -11.769
-8 | -0.571 | 0.03947 | 0.003 | -14.461
-7.5 | -0.651 | 0.01014 | 0.004 | -64.171
-7 | -0.615 | 0.00541 | 0.004 | -113.682
-6.5 | -0.576 | 0.00541 | 0.003 | -106.522
-6 | -0.533 | 0.00532 | 0.003 | -100.297
-5.5 | -0.487 | 0.00532 | 0.003 | -91.525
-5 | -0.439 | 0.00598 | 0.003 | -73.377
-4.5 | -0.388 | 0.00594 | 0.002 | -65.254
-4 | -0.335 | 0.00595 | 0.002 | -56.292
-3.5 | -0.28 | 0.00591 | 0.002 | -47.44
-3 | -0.224 | 0.00589 | 0.001 | -38.088
-2.5 | -0.167 | 0.00588 | 0.001 | -28.442
-2 | -0.109 | 0.00588 | 0.001 | -18.608
-1.5 | -0.051 | 0.00584 | 0.001 | -8.708
-1 | 0.008 | 0.00559 | 0 | 1.449
-0.5 | 0.067 | 0.00537 | 0 | 12.537
0 | 0.126 | 0.00417 | 0 | 30.366
0.5 | 0.186 | 0.00431 | -0.001 | 43.11
1 | 0.245 | 0.00446 | -0.001 | 54.887
1.5 | 0.304 | 0.00465 | -0.001 | 65.426
2 | 0.363 | 0.00449 | -0.002 | 80.958
2.5 | 0.423 | 0.00469 | -0.002 | 90.112
3 | 0.482 | 0.00498 | -0.002 | 96.709
3.5 | 0.541 | 0.00575 | -0.003 | 94.201
4 | 0.6 | 0.00605 | -0.003 | 99.254
4.5 | 0.659 | 0.00636 | -0.004 | 103.598
5 | 0.718 | 0.00677 | -0.004 | 106.066
5.5 | 0.776 | 0.00713 | -0.004 | 108.966
6 | 0.834 | 0.00785 | -0.005 | 106.351
6.5 | 0.892 | 0.00829 | -0.005 | 107.557
7 | 0.948 | 0.00877 | -0.006 | 108.11
7.5 | 1.004 | 0.0093 | -0.006 | 107.93
8 | 1.058 | 0.00996 | -0.006 | 106.256
8.5 | 1.112 | 0.01078 | -0.007 | 103.161
9 | 1.153 | 0.01152 | -0.007 | 100.051
9.5 | 1.188 | 0.0131 | -0.008 | 90.661
10 | 1.217 | 0.01465 | -0.008 | 83.091
10.5 | 1.241 | 0.01592 | -0.008 | 77.974
11 | 1.249 | 0.01903 | -0.009 | 65.659
11.5 | 1.256 | 0.02125 | -0.009 | 59.112
12 | 1.255 | 0.024 | -0.009 | 52.292
12.5 | 1.246 | 0.02745 | -0.01 | 45.383
13 | 1.231 | 0.03091 | -0.01 | 39.829
13.5 | 1.209 | 0.03508 | -0.01 | 34.478
14 | 1.181 | 0.03994 | -0.01 | 29.568
14.5 | 1.146 | 0.04559 | -0.011 | 25.146
15 | 1.107 | 0.05182 | -0.011 | 21.371
15.5 | 1.063 | 0.05966 | -0.011 | 17.811
16 | 1.014 | 0.0692 | -0.011 | 14.652
16.5 | 0.963 | 0.08046 | -0.011 | 11.963

## 52. Re 2M Mach 0.10 (2)
BIGFOIL.COM POLAR EXPORT
JWL076
JWL076 10/3 |  |  |  | Cl Max: | 1.4794 | at alpha= | 14 | deg
XFOIL ncrit=9 |  |  |  | L/D Max: | 128.435 | at alpha= | 6 | deg
Re: | 2000000 |  |  | Cd Min: | 0.21841 | at alpha= | -17.5 | deg
Mach: | 0.1 |  |  | Cl=0 at alpha= | -1.5235 | deg
|  |  |  | @ Cl=0.1, Cd= | 0.0065349
|  |  |  | @ Cl=0.4, Cd= | 0.0054787
|  |  |  | @ Cl=0.6, Cd= | 0.0057019
alpha (deg) | Cl | Cd | Cm | Cl/Cd
-17.5 | -0.6865 | 0.21841 | 0.061 | -3.1432
-17 | -0.6694 | 0.21258 | 0.0575 | -3.1489
-16.5 | -0.6524 | 0.20637 | 0.0539 | -3.1613
-16 | -0.6361 | 0.1996 | 0.0503 | -3.1869
-15.5 | -0.6207 | 0.19125 | 0.0462 | -3.2455
-15 | -0.6069 | 0.18362 | 0.0426 | -3.3052
-14.5 | -0.5936 | 0.17593 | 0.0391 | -3.3741
-14 | -0.5817 | 0.16798 | 0.0357 | -3.4629
-13.5 | -0.5714 | 0.15988 | 0.0324 | -3.5739
-12.5 | -1.077 | 0.03142 | -0.0372 | -34.2775
-12 | -1.0565 | 0.02656 | -0.0351 | -39.7779
-11.5 | -1.024 | 0.02325 | -0.033 | -44.043
-11 | -0.9847 | 0.02081 | -0.0311 | -47.3186
-10.5 | -0.9405 | 0.01909 | -0.0294 | -49.2666
-10 | -0.9025 | 0.01647 | -0.0268 | -54.7966
-9.5 | -0.8524 | 0.015 | -0.0259 | -56.8267
-9 | -0.7914 | 0.01423 | -0.0269 | -55.6149
-8.5 | -0.7446 | 0.0134 | -0.0247 | -55.5672
-8 | -0.6988 | 0.01265 | -0.0221 | -55.2411
-7.5 | -0.6485 | 0.01218 | -0.0204 | -53.243
-7 | -0.6003 | 0.01087 | -0.0187 | -55.2254
-6.5 | -0.5466 | 0.01043 | -0.0178 | -52.4065
-6 | -0.4924 | 0.00999 | -0.0171 | -49.2893
-5.5 | -0.4384 | 0.00947 | -0.0164 | -46.2936
-5 | -0.3844 | 0.00891 | -0.0156 | -43.1425
-4.5 | -0.3293 | 0.00857 | -0.015 | -38.4247
-4 | -0.2741 | 0.00823 | -0.0145 | -33.305
-3.5 | -0.219 | 0.00789 | -0.0139 | -27.7567
-3 | -0.1636 | 0.0076 | -0.0135 | -21.5263
-2 | -0.0528 | 0.00713 | -0.0127 | -7.4053
-1.5 | 0.0026 | 0.00693 | -0.0123 | 0.37518
-1 | 0.0577 | 0.00673 | -0.0119 | 8.5736
-0.5 | 0.1119 | 0.00648 | -0.0114 | 17.2685
0 | 0.166 | 0.00622 | -0.0109 | 26.6881
0.5 | 0.2186 | 0.0059 | -0.0101 | 37.0508
2 | 0.4468 | 0.00537 | -0.023 | 83.203
2.5 | 0.5234 | 0.0056 | -0.0275 | 93.4643
3 | 0.6061 | 0.00571 | -0.0334 | 106.1471
3.5 | 0.6716 | 0.00589 | -0.0355 | 114.0238
4 | 0.7268 | 0.00608 | -0.0354 | 119.5395
4.5 | 0.7816 | 0.00634 | -0.0352 | 123.2808
5 | 0.8362 | 0.00661 | -0.035 | 126.5053
5.5 | 0.8904 | 0.00694 | -0.0348 | 128.2997
6 | 0.944 | 0.00735 | -0.0345 | 128.4354
6.5 | 0.9967 | 0.00777 | -0.0341 | 128.2754
7 | 1.0481 | 0.00829 | -0.0335 | 126.4294
7.5 | 1.0981 | 0.00892 | -0.0326 | 123.1054
8 | 1.1467 | 0.00962 | -0.0316 | 119.1996
8.5 | 1.1924 | 0.01054 | -0.0301 | 113.1309
9 | 1.2364 | 0.01152 | -0.0284 | 107.3264
9.5 | 1.2787 | 0.01255 | -0.0264 | 101.8884
10 | 1.313 | 0.0142 | -0.0233 | 92.4648
10.5 | 1.3528 | 0.01519 | -0.0209 | 89.0586
11 | 1.3888 | 0.01633 | -0.0179 | 85.0459
11.5 | 1.4205 | 0.01757 | -0.0144 | 80.848
12 | 1.4487 | 0.01875 | -0.0103 | 77.264
12.5 | 1.4669 | 0.02009 | -0.0047 | 73.0164
13 | 1.4692 | 0.0217 | 0.0027 | 67.7051
13.5 | 1.4751 | 0.02401 | 0.0076 | 61.4369
14 | 1.4794 | 0.02726 | 0.0108 | 54.27
14.5 | 1.4778 | 0.03213 | 0.0118 | 45.9944
15 | 1.4579 | 0.03996 | 0.0109 | 36.484
15.5 | 1.4419 | 0.04788 | 0.0092 | 30.1149
16 | 1.4258 | 0.05609 | 0.0071 | 25.4199
16.5 | 1.4034 | 0.06563 | 0.0041 | 21.3835
17 | 1.376 | 0.07642 | 0.0003 | 18.0058
17.5 | 1.3447 | 0.08826 | -0.0042 | 15.2357
18 | 1.3103 | 0.10103 | -0.0092 | 12.9694
18.5 | 1.2759 | 0.1142 | -0.0146 | 11.1725
19 | 1.2427 | 0.1277 | -0.0206 | 9.7314

## 53. Re 2M Mach 0.25 (1)
BIGFOIL.COM POLAR EXPORT
JWL076
JWL076 10/3 |  |  |  | Cl Max: | 1.241 | at alpha= | 10.5 | deg
JavaFoil+Calcfoil stall+Eppler ext transition |  |  |  | L/D Max: | 124.425 | at alpha= | 8.5 | deg
Re: | 2000000 |  |  | Cd Min: | 0.0042 | at alpha= | 0 | deg
Mach: | 0.25 |  |  | Cl=0 at alpha= | -1.0667 | deg
|  |  |  | @ Cl=0.1, Cd= | 0.0047951
|  |  |  | @ Cl=0.4, Cd= | 0.0046318
|  |  |  | @ Cl=0.6, Cd= | 0.0059098
alpha (deg) | Cl | Cd | Cm | Cl/Cd
-12 | -0.376 | 0.09215 | 0.003 | -4.079
-11.5 | -0.419 | 0.08538 | 0.003 | -4.905
-11 | -0.456 | 0.08133 | 0.002 | -5.61
-10.5 | -0.487 | 0.07484 | 0.002 | -6.512
-10 | -0.511 | 0.07 | 0.002 | -7.296
-9.5 | -0.528 | 0.06459 | 0.002 | -8.172
-9 | -0.537 | 0.05981 | 0.002 | -8.985
-8.5 | -0.539 | 0.05548 | 0.002 | -9.721
-8 | -0.536 | 0.05053 | 0.002 | -10.609
-7.5 | -0.524 | 0.04484 | 0.002 | -11.683
-7 | -0.611 | 0.01009 | 0.004 | -60.571
-6.5 | -0.577 | 0.00547 | 0.003 | -105.392
-6 | -0.537 | 0.00536 | 0.003 | -100.278
-5.5 | -0.494 | 0.00535 | 0.003 | -92.323
-5 | -0.446 | 0.00601 | 0.003 | -74.201
-4.5 | -0.396 | 0.00596 | 0.002 | -66.329
-4 | -0.342 | 0.00595 | 0.002 | -57.573
-3.5 | -0.287 | 0.00595 | 0.002 | -48.26
-3 | -0.23 | 0.00594 | 0.002 | -38.73
-2.5 | -0.172 | 0.00589 | 0.001 | -29.113
-2 | -0.112 | 0.00584 | 0.001 | -19.231
-1.5 | -0.052 | 0.00584 | 0.001 | -8.947
-1 | 0.008 | 0.00569 | 0 | 1.462
-0.5 | 0.069 | 0.00541 | 0 | 12.775
0 | 0.13 | 0.0042 | 0 | 30.943
0.5 | 0.191 | 0.00432 | -0.001 | 44.137
1 | 0.252 | 0.00452 | -0.001 | 55.691
1.5 | 0.313 | 0.0047 | -0.001 | 66.535
2 | 0.373 | 0.00453 | -0.002 | 82.499
2.5 | 0.434 | 0.00476 | -0.002 | 91.227
3 | 0.495 | 0.00501 | -0.003 | 98.751
3.5 | 0.556 | 0.00534 | -0.003 | 104.206
4 | 0.617 | 0.00613 | -0.003 | 100.56
4.5 | 0.677 | 0.00654 | -0.004 | 103.501
5 | 0.737 | 0.0069 | -0.004 | 106.834
5.5 | 0.797 | 0.00735 | -0.005 | 108.432
6 | 0.857 | 0.00812 | -0.005 | 105.49
6.5 | 0.915 | 0.0086 | -0.005 | 106.383
7 | 0.973 | 0.00914 | -0.006 | 106.437
7.5 | 1.029 | 0.00973 | -0.006 | 105.803
8 | 1.085 | 0.0105 | -0.007 | 103.266
8.5 | 1.131 | 0.00909 | -0.007 | 124.425
9 | 1.173 | 0.0124 | -0.007 | 94.622
9.5 | 1.202 | 0.01471 | -0.008 | 81.751
10 | 1.227 | 0.01603 | -0.008 | 76.523
10.5 | 1.241 | 0.0178 | -0.008 | 69.69
11 | 1.234 | 0.0221 | -0.009 | 55.849
11.5 | 1.226 | 0.02506 | -0.009 | 48.905
12 | 1.204 | 0.02914 | -0.009 | 41.327
12.5 | 1.172 | 0.03364 | -0.01 | 34.836
13 | 1.129 | 0.03857 | -0.01 | 29.268
13.5 | 1.073 | 0.04488 | -0.01 | 23.897
14 | 1.004 | 0.05318 | -0.01 | 18.872
14.5 | 0.922 | 0.06469 | -0.01 | 14.258
15 | 0.834 | 0.07787 | -0.01 | 10.716
15.5 | 0.745 | 0.08995 | -0.01 | 8.277

## 54. Re 2M Mach 0.25 (2)
BIGFOIL.COM POLAR EXPORT
JWL076
JWL076 10/3 |  |  |  | Cl Max: | 1.4388 | at alpha= | 13 | deg
XFOIL ncrit=9 |  |  |  | L/D Max: | 128.801 | at alpha= | 5.5 | deg
Re: | 2000000 |  |  | Cd Min: | 0.1709 | at alpha= | -14 | deg
Mach: | 0.25 |  |  | Cl=0 at alpha= | -1.5375 | deg
|  |  |  | @ Cl=0.1, Cd= | 0.0066479
|  |  |  | @ Cl=0.4, Cd= | 0.0053081
|  |  |  | @ Cl=0.6, Cd= | 0.0057973
alpha (deg) | Cl | Cd | Cm | Cl/Cd
-14 | -0.5794 | 0.1709 | 0.0366 | -3.3903
-13.5 | -0.5671 | 0.16288 | 0.0332 | -3.4817
-13 | -0.5564 | 0.15467 | 0.0299 | -3.5973
-12.5 | -0.55 | 0.14602 | 0.0267 | -3.7666
-11.5 | -0.5461 | 0.12596 | 0.019 | -4.3355
-11 | -0.5469 | 0.11577 | 0.0149 | -4.724
-10.5 | -0.5633 | 0.10259 | 0.009 | -5.4908
-10 | -0.5897 | 0.08816 | 0.001 | -6.689
-9.5 | -0.79 | 0.03472 | -0.0373 | -22.7535
-9 | -0.7986 | 0.02031 | -0.0358 | -39.3205
-8.5 | -0.7599 | 0.01751 | -0.0322 | -43.3981
-8 | -0.7173 | 0.01577 | -0.0284 | -45.4851
-7.5 | -0.6699 | 0.01406 | -0.0255 | -47.6458
-7 | -0.6169 | 0.01295 | -0.0235 | -47.6371
-6.5 | -0.5658 | 0.01134 | -0.0215 | -49.8942
-6 | -0.5094 | 0.01069 | -0.0202 | -47.652
-5.5 | -0.4525 | 0.01013 | -0.0192 | -44.6693
-5 | -0.3971 | 0.00931 | -0.0179 | -42.6531
-4.5 | -0.34 | 0.00885 | -0.017 | -38.4181
-4 | -0.2822 | 0.00851 | -0.0162 | -33.161
-3.5 | -0.2253 | 0.00804 | -0.0153 | -28.0224
-3 | -0.1676 | 0.00776 | -0.0147 | -21.5979
-2.5 | -0.1106 | 0.00742 | -0.0141 | -14.9057
-2 | -0.0531 | 0.00721 | -0.0136 | -7.3648
-1.5 | 0.0043 | 0.00704 | -0.0131 | 0.6108
-1 | 0.0613 | 0.00682 | -0.0126 | 8.9883
-0.5 | 0.1175 | 0.00657 | -0.0121 | 17.8843
0 | 0.1733 | 0.00633 | -0.0115 | 27.3776
1.5 | 0.3702 | 0.00523 | -0.0162 | 70.7839
2 | 0.4618 | 0.00547 | -0.0235 | 84.4241
2.5 | 0.5402 | 0.0057 | -0.0278 | 94.7719
3 | 0.6262 | 0.00584 | -0.0339 | 107.226
3.5 | 0.6966 | 0.00601 | -0.0366 | 115.9068
4 | 0.7537 | 0.00624 | -0.0363 | 120.7853
4.5 | 0.8106 | 0.00651 | -0.036 | 124.5161
5 | 0.8672 | 0.00681 | -0.0356 | 127.3421
5.5 | 0.9235 | 0.00717 | -0.0352 | 128.8006
6 | 0.9789 | 0.00761 | -0.0347 | 128.6334
6.5 | 1.0336 | 0.00806 | -0.0339 | 128.2382
7 | 1.0866 | 0.00868 | -0.0329 | 125.1843
7.5 | 1.1382 | 0.00938 | -0.0316 | 121.3433
8 | 1.1873 | 0.01026 | -0.03 | 115.7212
8.5 | 1.2337 | 0.01128 | -0.0279 | 109.3706
9 | 1.2769 | 0.01247 | -0.0252 | 102.3978
9.5 | 1.312 | 0.01421 | -0.0215 | 92.3293
10 | 1.3521 | 0.01536 | -0.0183 | 88.0273
10.5 | 1.3882 | 0.01663 | -0.0145 | 83.4756
11 | 1.4156 | 0.01817 | -0.0095 | 77.9086
11.5 | 1.4356 | 0.01965 | -0.0034 | 73.0585
12 | 1.4351 | 0.02146 | 0.005 | 66.8733
12.5 | 1.4382 | 0.02426 | 0.0103 | 59.2828
13 | 1.4388 | 0.02828 | 0.0134 | 50.8769
13.5 | 1.4354 | 0.03369 | 0.0144 | 42.6061
14 | 1.4261 | 0.04054 | 0.0137 | 35.1776
14.5 | 1.4069 | 0.04894 | 0.012 | 28.7474
15 | 1.3774 | 0.05897 | 0.0092 | 23.3576
15.5 | 1.3439 | 0.07019 | 0.0054 | 19.1466
16 | 1.3078 | 0.08239 | 0.0009 | 15.8733
16.5 | 1.2719 | 0.09507 | -0.004 | 13.3786
17 | 1.2371 | 0.10808 | -0.0093 | 11.4462
17.5 | 1.204 | 0.12128 | -0.0151 | 9.9274
18 | 1.1742 | 0.13442 | -0.0211 | 8.7353

## 55. Re 2M Mach 0.50 (1)
BIGFOIL.COM POLAR EXPORT
JWL076
JWL076 10/3 |  |  |  | Cl Max: | 1.206 | at alpha= | 9 | deg
JavaFoil+Calcfoil stall+Eppler ext transition |  |  |  | L/D Max: | 122.677 | at alpha= | 6 | deg
Re: | 2000000 |  |  | Cd Min: | 0.00446 | at alpha= | 0.5 | deg
Mach: | 0.5 |  |  | Cl=0 at alpha= | -1.0672 | deg
|  |  |  | @ Cl=0.1, Cd= | 0.0056191
|  |  |  | @ Cl=0.4, Cd= | 0.0050825
|  |  |  | @ Cl=0.6, Cd= | 0.0056553
alpha (deg) | Cl | Cd | Cm | Cl/Cd
-20 | -0.981 | 0.17822 | 0.005 | -5.505
-19.5 | -0.954 | 0.17121 | 0.005 | -5.574
-19 | -0.928 | 0.16751 | 0.005 | -5.539
-18.5 | -0.902 | 0.16236 | 0.005 | -5.558
-18 | -0.878 | 0.15647 | 0.004 | -5.609
-17.5 | -0.853 | 0.15107 | 0.004 | -5.644
-17 | -0.828 | 0.14796 | 0.004 | -5.594
-16.5 | -0.803 | 0.14135 | 0.004 | -5.681
-16 | -0.778 | 0.13862 | 0.004 | -5.613
-15.5 | -0.753 | 0.13358 | 0.004 | -5.638
-15 | -0.729 | 0.13326 | 0.004 | -5.473
-14.5 | -0.702 | 0.12529 | 0.004 | -5.602
-14 | -0.676 | 0.12152 | 0.004 | -5.562
-13.5 | -0.651 | 0.11542 | 0.004 | -5.636
-13 | -0.625 | 0.11002 | 0.003 | -5.679
-12.5 | -0.6 | 0.1051 | 0.003 | -5.704
-12 | -0.574 | 0.10276 | 0.003 | -5.586
-11.5 | -0.549 | 0.09949 | 0.003 | -5.513
-11 | -0.524 | 0.09355 | 0.003 | -5.599
-10.5 | -0.497 | 0.08777 | 0.003 | -5.66
-10 | -0.47 | 0.08392 | 0.003 | -5.606
-9.5 | -0.445 | 0.08055 | 0.002 | -5.522
-9 | -0.419 | 0.07826 | 0.002 | -5.353
-8.5 | -0.393 | 0.07692 | 0.002 | -5.109
-8 | -0.367 | 0.07231 | 0.002 | -5.077
-7.5 | -0.341 | 0.06242 | 0.002 | -5.461
-7 | -0.315 | 0.05349 | 0.002 | -5.888
-6.5 | -0.289 | 0.04873 | 0.002 | -5.93
-6 | -0.265 | 0.04159 | 0.002 | -6.366
-5.5 | -0.322 | 0.04044 | 0.002 | -7.972
-5 | -0.355 | 0.03739 | 0.002 | -9.489
-4.5 | -0.412 | 0.00541 | 0.003 | -76.134
-4 | -0.367 | 0.00538 | 0.002 | -68.269
-3.5 | -0.313 | 0.00601 | 0.002 | -52.052
-3 | -0.253 | 0.00616 | 0.002 | -41.11
-2.5 | -0.19 | 0.00596 | 0.001 | -31.923
-2 | -0.125 | 0.00588 | 0.001 | -21.243
-1.5 | -0.058 | 0.00588 | 0.001 | -9.901
-1 | 0.009 | 0.00585 | 0 | 1.588
-0.5 | 0.077 | 0.00568 | 0 | 13.601
0 | 0.145 | 0.0055 | 0 | 26.401
0.5 | 0.213 | 0.00446 | -0.001 | 47.734
1 | 0.281 | 0.00466 | -0.001 | 60.37
1.5 | 0.349 | 0.00491 | -0.002 | 71.104
2 | 0.417 | 0.00514 | -0.002 | 81.044
2.5 | 0.485 | 0.00543 | -0.002 | 89.278
3 | 0.552 | 0.00538 | -0.003 | 102.68
3.5 | 0.62 | 0.00577 | -0.003 | 107.454
4 | 0.687 | 0.0062 | -0.004 | 110.782
4.5 | 0.754 | 0.00669 | -0.004 | 112.658
5 | 0.821 | 0.00726 | -0.005 | 113.018
5.5 | 0.888 | 0.00863 | -0.005 | 102.851
6 | 0.949 | 0.00773 | -0.005 | 122.677
6.5 | 1.009 | 0.00993 | -0.006 | 101.571
7 | 1.066 | 0.01114 | -0.006 | 95.686
7.5 | 1.119 | 0.01223 | -0.007 | 91.491
8 | 1.165 | 0.01394 | -0.007 | 83.61
8.5 | 1.197 | 0.01704 | -0.008 | 70.239
9 | 1.206 | 0.02087 | -0.008 | 57.791
9.5 | 1.171 | 0.0247 | -0.008 | 47.405
10 | 0.991 | 0.0361 | -0.008 | 27.453
10.5 | 0.687 | 0.05402 | -0.008 | 12.723
11 | 0.658 | 0.09011 | -0.004 | 7.302
11.5 | 0.689 | 0.09843 | -0.005 | 7.002
12 | 0.714 | 0.10118 | -0.005 | 7.061
12.5 | 0.743 | 0.10699 | -0.006 | 6.942
13 | 0.776 | 0.1133 | -0.007 | 6.852
13.5 | 0.8 | 0.11891 | -0.007 | 6.728
14 | 0.828 | 0.12258 | -0.007 | 6.757

## 56. Re 2M Mach 0.50 (2)
BIGFOIL.COM POLAR EXPORT
JWL076
JWL076 10/3 |  |  |  | Cl Max: | 1.4176 | at alpha= | 10 | deg
XFOIL ncrit=9 |  |  |  | L/D Max: | 129.843 | at alpha= | 5.5 | deg
Re: | 2000000 |  |  | Cd Min: | 0.28257 | at alpha= | -20 | deg
Mach: | 0.5 |  |  | Cl=0 at alpha= | -1.5943 | deg
|  |  |  | @ Cl=0.1, Cd= | 0.007109
|  |  |  | @ Cl=0.4, Cd= | 0.0058137
|  |  |  | @ Cl=0.6, Cd= | 0.0060982
alpha (deg) | Cl | Cd | Cm | Cl/Cd
-20 | -0.8487 | 0.28257 | 0.0981 | -3.0035
-19.5 | -0.8257 | 0.27419 | 0.0928 | -3.0114
-19 | -0.8025 | 0.2657 | 0.0875 | -3.0203
-18.5 | -0.7795 | 0.25719 | 0.0823 | -3.0308
-18 | -0.7566 | 0.24859 | 0.0771 | -3.0436
-17.5 | -0.7348 | 0.24004 | 0.0724 | -3.0612
-17 | -0.7125 | 0.23262 | 0.0679 | -3.0629
-16.5 | -0.6898 | 0.22501 | 0.0634 | -3.0656
-16 | -0.667 | 0.21631 | 0.0586 | -3.0835
-15.5 | -0.6454 | 0.20764 | 0.0537 | -3.1083
-15 | -0.6247 | 0.19915 | 0.0491 | -3.1368
-14.5 | -0.6042 | 0.19079 | 0.0447 | -3.1668
-14 | -0.5862 | 0.18214 | 0.0407 | -3.2184
-13.5 | -0.567 | 0.17468 | 0.0371 | -3.2459
-13 | -0.5483 | 0.167 | 0.0334 | -3.2832
-12.5 | -0.5304 | 0.15924 | 0.0298 | -3.3308
-12 | -0.5142 | 0.15123 | 0.0262 | -3.4001
-11.5 | -0.4999 | 0.14282 | 0.0226 | -3.5002
-11 | -0.4878 | 0.13416 | 0.019 | -3.636
-10.5 | -0.4765 | 0.12565 | 0.0154 | -3.7923
-10 | -0.4668 | 0.11708 | 0.0118 | -3.987
-9.5 | -0.459 | 0.10834 | 0.0079 | -4.2367
-9 | -0.4516 | 0.09977 | 0.0039 | -4.5264
-8.5 | -0.4579 | 0.09233 | 0.0035 | -4.9594
-8 | -0.4592 | 0.08333 | -0.0009 | -5.5106
-7.5 | -0.4629 | 0.07356 | -0.0072 | -6.2928
-7 | -0.4715 | 0.063 | -0.0175 | -7.4841
-6.5 | -0.4732 | 0.05063 | -0.0293 | -9.3462
-6 | -0.4689 | 0.03672 | -0.0375 | -12.7696
-5.5 | -0.4565 | 0.02454 | -0.0379 | -18.6023
-5 | -0.4355 | 0.0153 | -0.033 | -28.4641
-4.5 | -0.3832 | 0.01147 | -0.0284 | -33.4089
-4 | -0.3195 | 0.00991 | -0.0253 | -32.2402
-3.5 | -0.2529 | 0.00909 | -0.023 | -27.8218
-3 | -0.187 | 0.00836 | -0.0209 | -22.3684
-2.5 | -0.1199 | 0.00796 | -0.0194 | -15.0628
-2 | -0.0538 | 0.0076 | -0.0181 | -7.0789
-1.5 | 0.0125 | 0.0074 | -0.0171 | 1.6892
-1 | 0.0781 | 0.00718 | -0.0161 | 10.8774
-0.5 | 0.1429 | 0.00697 | -0.0153 | 20.5022
0 | 0.2069 | 0.00675 | -0.0144 | 30.6519
0.5 | 0.27 | 0.00653 | -0.0134 | 41.3476
1 | 0.3237 | 0.00578 | -0.0108 | 56.0035
2 | 0.5278 | 0.00587 | -0.0249 | 89.9148
2.5 | 0.6227 | 0.00617 | -0.0304 | 100.9238
3 | 0.7181 | 0.0064 | -0.0359 | 112.2031
3.5 | 0.8105 | 0.00664 | -0.0406 | 122.0633
4 | 0.8766 | 0.00698 | -0.0397 | 125.5874
4.5 | 0.9427 | 0.00733 | -0.0385 | 128.6085
5 | 1.0085 | 0.00777 | -0.037 | 129.7941
5.5 | 1.0738 | 0.00827 | -0.0353 | 129.8428
6 | 1.1379 | 0.00887 | -0.0331 | 128.2864
6.5 | 1.2006 | 0.00958 | -0.0304 | 125.3236
7 | 1.2589 | 0.01059 | -0.027 | 118.8763
7.5 | 1.3108 | 0.01193 | -0.0225 | 109.8743
8 | 1.3565 | 0.01347 | -0.017 | 100.7053
8.5 | 1.3963 | 0.01513 | -0.0105 | 92.2868
9 | 1.4172 | 0.01741 | -0.002 | 81.4015
9.5 | 1.4155 | 0.01959 | 0.0091 | 72.2563
10 | 1.4176 | 0.02341 | 0.0154 | 60.5553
10.5 | 1.4151 | 0.02919 | 0.0182 | 48.4789
11 | 1.3992 | 0.03677 | 0.0191 | 38.0528
11.5 | 1.3699 | 0.04581 | 0.0187 | 29.904
12 | 1.3329 | 0.05584 | 0.017 | 23.87
12.5 | 1.2929 | 0.06662 | 0.0142 | 19.4071
13 | 1.2526 | 0.0781 | 0.0104 | 16.0384
13.5 | 1.2119 | 0.09022 | 0.0057 | 13.4327
14 | 1.1743 | 0.10256 | 0.0005 | 11.4499
14.5 | 1.1416 | 0.11484 | -0.0049 | 9.9408
15 | 1.1126 | 0.12727 | -0.0108 | 8.742

## 57. Re 3M Mach 0.00 (1)
BIGFOIL.COM POLAR EXPORT
JWL076
JWL076 10/3 |  |  |  | Cl Max: | 1.271 | at alpha= | 12 | deg
JavaFoil+Calcfoil stall+Eppler ext transition |  |  |  | L/D Max: | 114.919 | at alpha= | 7 | deg
Re: | 3000000 |  |  | Cd Min: | 0.00362 | at alpha= | 0.5 | deg
Mach: | 0 |  |  | Cl=0 at alpha= | -1.0678 | deg
|  |  |  | @ Cl=0.1, Cd= | 0.0063278
|  |  |  | @ Cl=0.4, Cd= | 0.0043517
|  |  |  | @ Cl=0.6, Cd= | 0.0057485
alpha (deg) | Cl | Cd | Cm | Cl/Cd
-13.5 | -0.548 | 0.09927 | 0.003 | -5.523
-13 | -0.563 | 0.09191 | 0.003 | -6.13
-12.5 | -0.577 | 0.08683 | 0.003 | -6.645
-12 | -0.589 | 0.08043 | 0.003 | -7.324
-11.5 | -0.597 | 0.07492 | 0.003 | -7.974
-11 | -0.603 | 0.07031 | 0.003 | -8.581
-10.5 | -0.607 | 0.06499 | 0.003 | -9.339
-10 | -0.607 | 0.05972 | 0.003 | -10.167
-9.5 | -0.606 | 0.05315 | 0.003 | -11.402
-9 | -0.604 | 0.04504 | 0.003 | -13.419
-8.5 | -0.705 | 0.01087 | 0.004 | -64.859
-8 | -0.683 | 0.00977 | 0.004 | -69.897
-7.5 | -0.652 | 0.0052 | 0.004 | -125.3
-7 | -0.615 | 0.00515 | 0.004 | -119.456
-6.5 | -0.575 | 0.00514 | 0.003 | -111.96
-6 | -0.532 | 0.00504 | 0.003 | -105.596
-5.5 | -0.486 | 0.0057 | 0.003 | -85.288
-5 | -0.437 | 0.00565 | 0.003 | -77.317
-4.5 | -0.386 | 0.00564 | 0.002 | -68.46
-4 | -0.333 | 0.00564 | 0.002 | -59.135
-3.5 | -0.279 | 0.00562 | 0.002 | -49.606
-3 | -0.223 | 0.00561 | 0.001 | -39.792
-2.5 | -0.166 | 0.00559 | 0.001 | -29.753
-2 | -0.109 | 0.00556 | 0.001 | -19.585
-1.5 | -0.051 | 0.00555 | 0.001 | -9.123
-1 | 0.008 | 0.00542 | 0 | 1.487
-0.5 | 0.067 | 0.00649 | 0 | 10.329
0 | 0.126 | 0.0062 | 0 | 20.3
0.5 | 0.185 | 0.00362 | -0.001 | 51.081
1 | 0.244 | 0.00381 | -0.001 | 64.027
1.5 | 0.303 | 0.00401 | -0.001 | 75.493
2 | 0.362 | 0.00421 | -0.002 | 85.873
2.5 | 0.421 | 0.00443 | -0.002 | 94.869
3 | 0.48 | 0.00517 | -0.002 | 92.76
3.5 | 0.539 | 0.00542 | -0.003 | 99.446
4 | 0.597 | 0.00572 | -0.003 | 104.484
4.5 | 0.656 | 0.00628 | -0.004 | 104.426
5 | 0.714 | 0.00664 | -0.004 | 107.539
5.5 | 0.773 | 0.00696 | -0.004 | 111.036
6 | 0.83 | 0.00736 | -0.005 | 112.847
6.5 | 0.888 | 0.00776 | -0.005 | 114.323
7 | 0.944 | 0.00821 | -0.006 | 114.919
7.5 | 0.999 | 0.0087 | -0.006 | 114.824
8 | 1.054 | 0.00927 | -0.006 | 113.63
8.5 | 1.107 | 0.0099 | -0.007 | 111.818
9 | 1.156 | 0.01094 | -0.007 | 105.719
9.5 | 1.188 | 0.0119 | -0.008 | 99.842
10 | 1.219 | 0.01322 | -0.008 | 92.213
10.5 | 1.247 | 0.01423 | -0.008 | 87.61
11 | 1.258 | 0.01688 | -0.009 | 74.549
11.5 | 1.268 | 0.0186 | -0.009 | 68.212
12 | 1.271 | 0.0208 | -0.009 | 61.083
12.5 | 1.264 | 0.02367 | -0.01 | 53.421
13 | 1.253 | 0.02661 | -0.01 | 47.101
13.5 | 1.235 | 0.03016 | -0.01 | 40.963
14 | 1.211 | 0.03428 | -0.011 | 35.333
14.5 | 1.182 | 0.03897 | -0.011 | 30.322
15 | 1.148 | 0.04406 | -0.011 | 26.06
15.5 | 1.11 | 0.05023 | -0.011 | 22.099
16 | 1.068 | 0.05753 | -0.012 | 18.561
16.5 | 1.023 | 0.06578 | -0.012 | 15.553
17 | 0.974 | 0.07745 | -0.012 | 12.573

## 58. Re 3M Mach 0.00 (2)
BIGFOIL.COM POLAR EXPORT
JWL076
JWL076 10/3 |  |  |  | Cl Max: | 1.5627 | at alpha= | 16 | deg
XFOIL ncrit=9 |  |  |  | L/D Max: | 137.016 | at alpha= | 6 | deg
Re: | 3000000 |  |  | Cd Min: | 0.11927 | at alpha= | 20 | deg
Mach: | 0 |  |  | Cl=0 at alpha= | -1.4991 | deg
|  |  |  | @ Cl=0.1, Cd= | 0.0062125
|  |  |  | @ Cl=0.4, Cd= | 0.0047929
|  |  |  | @ Cl=0.6, Cd= | 0.00541
alpha (deg) | Cl | Cd | Cm | Cl/Cd
-15 | -1.2848 | 0.0351 | -0.0403 | -36.604
-14.5 | -1.2761 | 0.03031 | -0.0379 | -42.1016
-14 | -1.2504 | 0.02712 | -0.0357 | -46.1062
-13.5 | -1.2176 | 0.02456 | -0.0337 | -49.5765
-13 | -1.1939 | 0.02042 | -0.0306 | -58.4672
-12.5 | -1.1565 | 0.01798 | -0.0285 | -64.3215
-12 | -1.1109 | 0.01663 | -0.0271 | -66.801
-11.5 | -1.0628 | 0.0156 | -0.0259 | -68.1282
-11 | -1.0141 | 0.01467 | -0.0247 | -69.1275
-10.5 | -0.9652 | 0.01384 | -0.0235 | -69.7399
-10 | -0.9034 | 0.01306 | -0.025 | -69.173
-9.5 | -0.8569 | 0.01249 | -0.0228 | -68.6069
-9 | -0.8146 | 0.0113 | -0.0199 | -72.0885
-8.5 | -0.7648 | 0.01082 | -0.0184 | -70.6839
-8 | -0.7126 | 0.01042 | -0.0174 | -68.3877
-7.5 | -0.659 | 0.01009 | -0.0168 | -65.3122
-7 | -0.6044 | 0.00983 | -0.0163 | -61.4852
-6.5 | -0.552 | 0.00909 | -0.0154 | -60.7261
-6 | -0.4974 | 0.00875 | -0.015 | -56.8457
-5.5 | -0.4424 | 0.00846 | -0.0145 | -52.2931
-5 | -0.3867 | 0.00829 | -0.0143 | -46.6466
-4.5 | -0.3325 | 0.00781 | -0.0136 | -42.5736
-4 | -0.2772 | 0.00757 | -0.0133 | -36.6182
-3.5 | -0.2216 | 0.00735 | -0.0129 | -30.1497
-3 | -0.1661 | 0.00712 | -0.0125 | -23.3287
-2.5 | -0.1113 | 0.00683 | -0.0121 | -16.2958
-2 | -0.0557 | 0.00668 | -0.0119 | -8.3383
-1.5 | -0.0001 | 0.00653 | -0.0116 | -0.015314
-1 | 0.0551 | 0.00636 | -0.0113 | 8.6635
-0.5 | 0.1099 | 0.00618 | -0.0109 | 17.7832
0 | 0.1644 | 0.006 | -0.0106 | 27.4
0.5 | 0.2185 | 0.0058 | -0.0101 | 37.6724
1 | 0.2709 | 0.00549 | -0.0094 | 49.3443
1.5 | 0.3268 | 0.00444 | -0.0094 | 73.6036
2 | 0.3851 | 0.00475 | -0.0097 | 81.0737
2.5 | 0.4753 | 0.00501 | -0.0174 | 94.8703
3 | 0.5536 | 0.00527 | -0.0224 | 105.0474
3.5 | 0.6265 | 0.00549 | -0.0262 | 114.1166
4 | 0.7058 | 0.00569 | -0.0316 | 124.0422
4.5 | 0.7794 | 0.00591 | -0.0358 | 131.8782
5 | 0.8338 | 0.00616 | -0.0356 | 135.3571
5.5 | 0.8877 | 0.0065 | -0.0355 | 136.5692
6 | 0.9413 | 0.00687 | -0.0353 | 137.016
6.5 | 0.9942 | 0.00728 | -0.035 | 136.5659
7 | 1.0456 | 0.00782 | -0.0345 | 133.7084
7.5 | 1.096 | 0.00839 | -0.0339 | 130.6317
8 | 1.1448 | 0.00908 | -0.033 | 126.0793
8.5 | 1.1908 | 0.01 | -0.0317 | 119.08
9 | 1.2362 | 0.01085 | -0.0303 | 113.9355
9.5 | 1.2785 | 0.01188 | -0.0285 | 107.6178
10 | 1.3181 | 0.01305 | -0.0261 | 101.0038
10.5 | 1.36 | 0.0139 | -0.0242 | 97.8417
11 | 1.4013 | 0.0147 | -0.0222 | 95.3265
11.5 | 1.44 | 0.01561 | -0.0199 | 92.2486
12 | 1.4746 | 0.01667 | -0.0169 | 88.4583
12.5 | 1.5014 | 0.018 | -0.0129 | 83.4111
13 | 1.5223 | 0.01931 | -0.0079 | 78.8348
13.5 | 1.5284 | 0.02047 | -0.0005 | 74.6654
14 | 1.5378 | 0.02219 | 0.0048 | 69.3015
14.5 | 1.5463 | 0.02456 | 0.0087 | 62.9601
15 | 1.5531 | 0.02776 | 0.0111 | 55.9474
15.5 | 1.5602 | 0.03185 | 0.0117 | 48.9859
16 | 1.5627 | 0.03695 | 0.0113 | 42.2923
16.5 | 1.5584 | 0.04312 | 0.0102 | 36.141
17 | 1.5467 | 0.0504 | 0.0086 | 30.6885
17.5 | 1.5273 | 0.05901 | 0.0062 | 25.8821
18 | 1.5026 | 0.06884 | 0.0031 | 21.8274
18.5 | 1.4721 | 0.07992 | -0.0008 | 18.4197
19 | 1.4366 | 0.0922 | -0.0055 | 15.5813
19.5 | 1.3978 | 0.10548 | -0.0108 | 13.2518
20 | 1.3587 | 0.11927 | -0.0167 | 11.3918

## 59. Re 3M Mach 0.10 (1)
BIGFOIL.COM POLAR EXPORT
JWL076
JWL076 10/3 |  |  |  | Cl Max: | 1.265 | at alpha= | 11.5 | deg
JavaFoil+Calcfoil stall+Eppler ext transition |  |  |  | L/D Max: | 115.163 | at alpha= | 7 | deg
Re: | 3000000 |  |  | Cd Min: | 0.00366 | at alpha= | 0.5 | deg
Mach: | 0.1 |  |  | Cl=0 at alpha= | -1.0678 | deg
|  |  |  | @ Cl=0.1, Cd= | 0.006337
|  |  |  | @ Cl=0.4, Cd= | 0.0043586
|  |  |  | @ Cl=0.6, Cd= | 0.00571
alpha (deg) | Cl | Cd | Cm | Cl/Cd
-13 | -0.536 | 0.09298 | 0.003 | -5.763
-12.5 | -0.552 | 0.08811 | 0.003 | -6.269
-12 | -0.567 | 0.08189 | 0.003 | -6.926
-11.5 | -0.579 | 0.07642 | 0.003 | -7.577
-11 | -0.588 | 0.07128 | 0.003 | -8.252
-10.5 | -0.594 | 0.06604 | 0.003 | -8.993
-10 | -0.596 | 0.06131 | 0.003 | -9.718
-9.5 | -0.596 | 0.05511 | 0.003 | -10.821
-9 | -0.594 | 0.0483 | 0.003 | -12.302
-8.5 | -0.604 | 0.03393 | 0.003 | -17.801
-8 | -0.681 | 0.00986 | 0.004 | -69.037
-7.5 | -0.651 | 0.00524 | 0.004 | -124.327
-7 | -0.615 | 0.00515 | 0.004 | -119.44
-6.5 | -0.576 | 0.00514 | 0.003 | -112.177
-6 | -0.533 | 0.00507 | 0.003 | -105.178
-5.5 | -0.487 | 0.00572 | 0.003 | -85.118
-5 | -0.439 | 0.00568 | 0.003 | -77.276
-4.5 | -0.388 | 0.00566 | 0.002 | -68.524
-4 | -0.335 | 0.00563 | 0.002 | -59.455
-3.5 | -0.28 | 0.00563 | 0.002 | -49.744
-3 | -0.224 | 0.00563 | 0.001 | -39.84
-2.5 | -0.167 | 0.00557 | 0.001 | -30.01
-2 | -0.109 | 0.00557 | 0.001 | -19.616
-1.5 | -0.051 | 0.00553 | 0.001 | -9.198
-1 | 0.008 | 0.00546 | 0 | 1.485
-0.5 | 0.067 | 0.00648 | 0 | 10.391
0 | 0.127 | 0.00622 | 0 | 20.335
0.5 | 0.186 | 0.00366 | -0.001 | 50.744
1 | 0.245 | 0.00384 | -0.001 | 63.722
1.5 | 0.304 | 0.004 | -0.001 | 76.046
2 | 0.364 | 0.0042 | -0.002 | 86.48
2.5 | 0.423 | 0.00446 | -0.002 | 94.757
3 | 0.482 | 0.00517 | -0.002 | 93.278
3.5 | 0.541 | 0.00548 | -0.003 | 98.809
4 | 0.6 | 0.00571 | -0.003 | 105.07
4.5 | 0.659 | 0.00636 | -0.004 | 103.716
5 | 0.718 | 0.00665 | -0.004 | 107.943
5.5 | 0.776 | 0.00703 | -0.004 | 110.451
6 | 0.834 | 0.00736 | -0.005 | 113.314
6.5 | 0.892 | 0.00778 | -0.005 | 114.663
7 | 0.948 | 0.00823 | -0.006 | 115.163
7.5 | 1.004 | 0.00873 | -0.006 | 114.974
8 | 1.058 | 0.00938 | -0.006 | 112.822
8.5 | 1.112 | 0.01004 | -0.007 | 110.736
9 | 1.161 | 0.0111 | -0.007 | 104.61
9.5 | 1.191 | 0.01206 | -0.008 | 98.811
10 | 1.222 | 0.01342 | -0.008 | 91.101
10.5 | 1.248 | 0.01447 | -0.008 | 86.267
11 | 1.258 | 0.01717 | -0.009 | 73.235
11.5 | 1.265 | 0.01906 | -0.009 | 66.372
12 | 1.265 | 0.02144 | -0.009 | 58.984
12.5 | 1.255 | 0.0245 | -0.01 | 51.243
13 | 1.241 | 0.0276 | -0.01 | 44.941
13.5 | 1.218 | 0.03139 | -0.01 | 38.82
14 | 1.19 | 0.03584 | -0.011 | 33.19
14.5 | 1.155 | 0.04087 | -0.011 | 28.27
15 | 1.117 | 0.04636 | -0.011 | 24.086
15.5 | 1.073 | 0.05318 | -0.011 | 20.169
16 | 1.025 | 0.06141 | -0.011 | 16.683
16.5 | 0.974 | 0.07086 | -0.012 | 13.745

## 60. Re 3M Mach 0.10 (2)
BIGFOIL.COM POLAR EXPORT
JWL076
JWL076 10/3 |  |  |  | Cl Max: | 1.5482 | at alpha= | 15.5 | deg
XFOIL ncrit=9 |  |  |  | L/D Max: | 137.348 | at alpha= | 6 | deg
Re: | 3000000 |  |  | Cd Min: | 0.13007 | at alpha= | 20 | deg
Mach: | 0.1 |  |  | Cl=0 at alpha= | -1.5018 | deg
|  |  |  | @ Cl=0.1, Cd= | 0.0062333
|  |  |  | @ Cl=0.4, Cd= | 0.0048063
|  |  |  | @ Cl=0.6, Cd= | 0.0054185
alpha (deg) | Cl | Cd | Cm | Cl/Cd
-14 | -1.2009 | 0.03579 | -0.04 | -33.5541
-13.5 | -1.1955 | 0.02967 | -0.0379 | -40.2932
-13 | -1.1698 | 0.02592 | -0.0357 | -45.1312
-12.5 | -1.1523 | 0.02066 | -0.0322 | -55.7744
-12 | -1.1151 | 0.01796 | -0.0298 | -62.088
-11.5 | -1.0688 | 0.01652 | -0.0282 | -64.6973
-11 | -1.0203 | 0.0154 | -0.0268 | -66.2532
-10.5 | -0.9713 | 0.0144 | -0.0253 | -67.4514
-10 | -0.9099 | 0.01347 | -0.0265 | -67.5501
-9.5 | -0.8634 | 0.01281 | -0.0241 | -67.4005
-9 | -0.8196 | 0.01178 | -0.0212 | -69.5756
-8.5 | -0.7706 | 0.01104 | -0.0194 | -69.8007
-8 | -0.7179 | 0.0106 | -0.0183 | -67.7264
-7.5 | -0.6638 | 0.01022 | -0.0175 | -64.9511
-7 | -0.6088 | 0.00992 | -0.0169 | -61.371
-6.5 | -0.5557 | 0.00922 | -0.016 | -60.2711
-6 | -0.5007 | 0.00883 | -0.0154 | -56.7044
-5.5 | -0.4453 | 0.00852 | -0.015 | -52.2653
-5 | -0.3892 | 0.00832 | -0.0146 | -46.7788
-4.5 | -0.3345 | 0.00785 | -0.014 | -42.6115
-4 | -0.2787 | 0.00759 | -0.0135 | -36.7194
-3.5 | -0.2227 | 0.00738 | -0.0132 | -30.1762
-3 | -0.167 | 0.00713 | -0.0127 | -23.4222
-2 | -0.0557 | 0.00669 | -0.012 | -8.3259
-1.5 | 0.0002 | 0.00654 | -0.0117 | 0.030581
-1 | 0.0556 | 0.00637 | -0.0114 | 8.7284
-0.5 | 0.1108 | 0.0062 | -0.0111 | 17.871
0 | 0.1657 | 0.006 | -0.0107 | 27.6167
0.5 | 0.2201 | 0.00581 | -0.0102 | 37.883
1 | 0.2729 | 0.00551 | -0.0095 | 49.5281
2 | 0.3873 | 0.00477 | -0.0097 | 81.195
2.5 | 0.4783 | 0.00503 | -0.0175 | 95.0895
3 | 0.5573 | 0.00529 | -0.0225 | 105.3497
3.5 | 0.6304 | 0.00551 | -0.0263 | 114.4102
4 | 0.7104 | 0.00571 | -0.0317 | 124.4133
5 | 0.8395 | 0.00619 | -0.0358 | 135.622
5.5 | 0.8938 | 0.00654 | -0.0356 | 136.6667
6 | 0.9477 | 0.0069 | -0.0353 | 137.3478
6.5 | 1.0009 | 0.00733 | -0.035 | 136.5484
7 | 1.0527 | 0.00787 | -0.0345 | 133.7611
7.5 | 1.1034 | 0.00846 | -0.0338 | 130.4255
8 | 1.1523 | 0.00919 | -0.0328 | 125.3863
8.5 | 1.1987 | 0.0101 | -0.0314 | 118.6832
9 | 1.2443 | 0.01097 | -0.0299 | 113.4275
9.5 | 1.2834 | 0.01234 | -0.0274 | 104.0032
10 | 1.3259 | 0.01324 | -0.0254 | 100.1435
10.5 | 1.3682 | 0.01409 | -0.0233 | 97.1043
11 | 1.4092 | 0.01494 | -0.0211 | 94.324
11.5 | 1.4472 | 0.01591 | -0.0185 | 90.9617
12 | 1.48 | 0.01706 | -0.0152 | 86.7526
12.5 | 1.5009 | 0.01865 | -0.01 | 80.4772
13 | 1.5163 | 0.01975 | -0.0038 | 76.7747
13.5 | 1.5237 | 0.02118 | 0.0028 | 71.9405
14 | 1.5325 | 0.02329 | 0.0075 | 65.8008
14.5 | 1.5392 | 0.02617 | 0.0108 | 58.8154
15 | 1.5446 | 0.03002 | 0.0124 | 51.4524
15.5 | 1.5482 | 0.03488 | 0.0124 | 44.3865
16 | 1.5454 | 0.04087 | 0.0115 | 37.8126
16.5 | 1.5349 | 0.04799 | 0.01 | 31.9837
17 | 1.5165 | 0.05633 | 0.0079 | 26.9217
17.5 | 1.4925 | 0.06597 | 0.0049 | 22.6239
18 | 1.4625 | 0.07691 | 0.0011 | 19.0157
18.5 | 1.4279 | 0.08899 | -0.0034 | 16.0456
19 | 1.3902 | 0.10198 | -0.0086 | 13.6321
19.5 | 1.3503 | 0.11577 | -0.0144 | 11.6636
20 | 1.3108 | 0.13007 | -0.021 | 10.0777

## 61. Re 3M Mach 0.25 (1)
BIGFOIL.COM POLAR EXPORT
JWL076
JWL076 10/3 |  |  |  | Cl Max: | 1.249 | at alpha= | 10.5 | deg
JavaFoil+Calcfoil stall+Eppler ext transition |  |  |  | L/D Max: | 113.571 | at alpha= | 6.5 | deg
Re: | 3000000 |  |  | Cd Min: | 0.00366 | at alpha= | 0.5 | deg
Mach: | 0.25 |  |  | Cl=0 at alpha= | -1.0667 | deg
|  |  |  | @ Cl=0.1, Cd= | 0.0064523
|  |  |  | @ Cl=0.4, Cd= | 0.0043862
|  |  |  | @ Cl=0.6, Cd= | 0.0057708
alpha (deg) | Cl | Cd | Cm | Cl/Cd
-12.5 | -0.329 | 0.09229 | 0.003 | -3.56
-12 | -0.376 | 0.08768 | 0.003 | -4.291
-11.5 | -0.419 | 0.08379 | 0.003 | -5.003
-11 | -0.457 | 0.07791 | 0.003 | -5.861
-10.5 | -0.488 | 0.07167 | 0.002 | -6.809
-10 | -0.512 | 0.06751 | 0.002 | -7.577
-9.5 | -0.529 | 0.06235 | 0.002 | -8.489
-9 | -0.54 | 0.05753 | 0.002 | -9.384
-8.5 | -0.543 | 0.05244 | 0.002 | -10.356
-8 | -0.544 | 0.04511 | 0.003 | -12.065
-7.5 | -0.639 | 0.01043 | 0.004 | -61.325
-7 | -0.611 | 0.0052 | 0.004 | -117.703
-6.5 | -0.577 | 0.00519 | 0.003 | -111.161
-6 | -0.538 | 0.00509 | 0.003 | -105.703
-5.5 | -0.494 | 0.00507 | 0.003 | -97.399
-5 | -0.446 | 0.00573 | 0.003 | -77.873
-4.5 | -0.396 | 0.0057 | 0.002 | -69.447
-4 | -0.342 | 0.00566 | 0.002 | -60.44
-3.5 | -0.287 | 0.00563 | 0.002 | -50.946
-3 | -0.23 | 0.00561 | 0.002 | -41.007
-2.5 | -0.172 | 0.00559 | 0.001 | -30.708
-2 | -0.112 | 0.00553 | 0.001 | -20.301
-1.5 | -0.052 | 0.00555 | 0.001 | -9.414
-1 | 0.008 | 0.00545 | 0 | 1.526
-0.5 | 0.069 | 0.00662 | 0 | 10.442
0 | 0.13 | 0.00629 | 0 | 20.647
0.5 | 0.191 | 0.00366 | -0.001 | 52.207
1 | 0.252 | 0.00384 | -0.001 | 65.605
1.5 | 0.313 | 0.00403 | -0.001 | 77.487
2 | 0.373 | 0.00428 | -0.002 | 87.308
2.5 | 0.434 | 0.00452 | -0.002 | 96.033
3 | 0.495 | 0.00477 | -0.003 | 103.81
3.5 | 0.556 | 0.00554 | -0.003 | 100.353
4 | 0.617 | 0.00586 | -0.003 | 105.248
4.5 | 0.677 | 0.00618 | -0.004 | 109.572
5 | 0.737 | 0.00684 | -0.004 | 107.774
5.5 | 0.797 | 0.00725 | -0.005 | 109.982
6 | 0.857 | 0.00761 | -0.005 | 112.515
6.5 | 0.915 | 0.00806 | -0.005 | 113.571
7 | 0.973 | 0.00857 | -0.006 | 113.562
7.5 | 1.029 | 0.0092 | -0.006 | 111.929
8 | 1.085 | 0.00987 | -0.007 | 109.855
8.5 | 1.139 | 0.01086 | -0.007 | 104.826
9 | 1.175 | 0.01196 | -0.007 | 98.218
9.5 | 1.207 | 0.01345 | -0.008 | 89.737
10 | 1.233 | 0.01457 | -0.008 | 84.626
10.5 | 1.249 | 0.01604 | -0.009 | 77.83
11 | 1.243 | 0.01982 | -0.009 | 62.73
11.5 | 1.235 | 0.02244 | -0.009 | 55.024
12 | 1.213 | 0.02611 | -0.009 | 46.467
12.5 | 1.181 | 0.03022 | -0.01 | 39.067
13 | 1.137 | 0.03469 | -0.01 | 32.776
13.5 | 1.081 | 0.04031 | -0.01 | 26.819
14 | 1.013 | 0.04748 | -0.01 | 21.332
14.5 | 0.933 | 0.05699 | -0.011 | 16.376
15 | 0.847 | 0.06749 | -0.011 | 12.548
15.5 | 0.757 | 0.07772 | -0.011 | 9.737

## 62. Re 3M Mach 0.25 (2)
BIGFOIL.COM POLAR EXPORT
JWL076
JWL076 10/3 |  |  |  | Cl Max: | 1.4885 | at alpha= | 13.5 | deg
XFOIL ncrit=9 |  |  |  | L/D Max: | 138.104 | at alpha= | 6 | deg
Re: | 3000000 |  |  | Cd Min: | 0.14919 | at alpha= | -13 | deg
Mach: | 0.25 |  |  | Cl=0 at alpha= | -1.5126 | deg
|  |  |  | @ Cl=0.1, Cd= | 0.0063184
|  |  |  | @ Cl=0.4, Cd= | 0.0055272
|  |  |  | @ Cl=0.6, Cd= | 0.0054538
alpha (deg) | Cl | Cd | Cm | Cl/Cd
-13 | -0.578 | 0.14919 | 0.0296 | -3.8743
-12.5 | -0.5661 | 0.14219 | 0.0265 | -3.9813
-12 | -0.5552 | 0.13491 | 0.0234 | -4.1153
-11.5 | -0.5504 | 0.12609 | 0.0198 | -4.3651
-11 | -0.6178 | 0.10049 | 0.0084 | -6.1479
-10.5 | -0.9195 | 0.03156 | -0.0397 | -29.135
-10 | -0.915 | 0.0223 | -0.037 | -41.0314
-9.5 | -0.8791 | 0.01797 | -0.0342 | -48.9204
-9 | -0.8425 | 0.01551 | -0.0295 | -54.3198
-8.5 | -0.7946 | 0.01394 | -0.0264 | -57.0014
-8 | -0.7448 | 0.01224 | -0.0239 | -60.8497
-7.5 | -0.6893 | 0.01137 | -0.0223 | -60.6245
-7 | -0.6324 | 0.01072 | -0.0209 | -58.9925
-6.5 | -0.5749 | 0.01016 | -0.0198 | -56.5846
-6 | -0.5189 | 0.00934 | -0.0184 | -55.5567
-5.5 | -0.4611 | 0.00888 | -0.0175 | -51.9257
-5 | -0.4029 | 0.00854 | -0.0167 | -47.178
-4.5 | -0.3453 | 0.00812 | -0.0159 | -42.5246
-4 | -0.2876 | 0.00774 | -0.0151 | -37.1576
-3.5 | -0.2294 | 0.0075 | -0.0145 | -30.5867
-3 | -0.1715 | 0.00723 | -0.0139 | -23.7206
-2.5 | -0.1139 | 0.00695 | -0.0134 | -16.3885
-2 | -0.0562 | 0.00675 | -0.0129 | -8.3259
-1 | 0.0591 | 0.00644 | -0.0121 | 9.177
-0.5 | 0.1163 | 0.00627 | -0.0117 | 18.5486
0 | 0.1729 | 0.00608 | -0.0113 | 28.4375
0.5 | 0.229 | 0.0059 | -0.0108 | 38.8136
1 | 0.2838 | 0.00563 | -0.01 | 50.4085
3 | 0.5777 | 0.00537 | -0.0232 | 107.5791
3.5 | 0.6522 | 0.00565 | -0.0268 | 115.4336
4 | 0.7354 | 0.00584 | -0.0323 | 125.9247
4.5 | 0.8139 | 0.00607 | -0.0367 | 134.0857
5 | 0.8708 | 0.00637 | -0.0364 | 136.7033
5.5 | 0.9271 | 0.00675 | -0.036 | 137.3481
6 | 0.9833 | 0.00712 | -0.0356 | 138.1039
6.5 | 1.0387 | 0.00757 | -0.0349 | 137.2127
7 | 1.0919 | 0.00823 | -0.034 | 132.6731
7.5 | 1.1441 | 0.00891 | -0.0328 | 128.4063
8 | 1.1936 | 0.00981 | -0.0312 | 121.6718
8.5 | 1.241 | 0.01081 | -0.0293 | 114.8011
9 | 1.2856 | 0.01192 | -0.0268 | 107.8523
9.5 | 1.3256 | 0.01329 | -0.0236 | 99.7442
10 | 1.3687 | 0.01427 | -0.0207 | 95.9145
10.5 | 1.4103 | 0.01527 | -0.0177 | 92.3576
11 | 1.4474 | 0.01643 | -0.0141 | 88.0949
11.5 | 1.4761 | 0.01787 | -0.0092 | 82.6021
12 | 1.4748 | 0.01978 | 0.0002 | 74.5602
12.5 | 1.4791 | 0.02175 | 0.0072 | 68.0046
13 | 1.4857 | 0.02459 | 0.0116 | 60.4189
13.5 | 1.4885 | 0.02857 | 0.0143 | 52.1001
14 | 1.4844 | 0.03402 | 0.0153 | 43.6332
14.5 | 1.4741 | 0.04092 | 0.0147 | 36.0239
15 | 1.4554 | 0.04922 | 0.013 | 29.5693
15.5 | 1.4293 | 0.05876 | 0.0105 | 24.3244
16 | 1.3984 | 0.06957 | 0.0069 | 20.1006
16.5 | 1.3642 | 0.0813 | 0.0026 | 16.7798
17 | 1.3275 | 0.0939 | -0.0023 | 14.1374
17.5 | 1.2898 | 0.10713 | -0.0077 | 12.0396
18 | 1.2535 | 0.1206 | -0.0136 | 10.3939
18.5 | 1.2192 | 0.1343 | -0.0201 | 9.0782

## 63. Re 3M Mach 0.50 (1)
BIGFOIL.COM POLAR EXPORT
JWL076
JWL076 10/3 |  |  |  | Cl Max: | 1.215 | at alpha= | 9 | deg
JavaFoil+Calcfoil stall+Eppler ext transition |  |  |  | L/D Max: | 118.691 | at alpha= | 4.5 | deg
Re: | 3000000 |  |  | Cd Min: | 0.00419 | at alpha= | 1.5 | deg
Mach: | 0.5 |  |  | Cl=0 at alpha= | -1.0672 | deg
|  |  |  | @ Cl=0.1, Cd= | 0.0054765
|  |  |  | @ Cl=0.4, Cd= | 0.0044
|  |  |  | @ Cl=0.6, Cd= | 0.0053412
alpha (deg) | Cl | Cd | Cm | Cl/Cd
-20 | -0.982 | 0.16712 | 0.005 | -5.877
-19.5 | -0.957 | 0.16339 | 0.005 | -5.857
-19 | -0.93 | 0.15905 | 0.005 | -5.848
-18.5 | -0.904 | 0.15195 | 0.005 | -5.947
-18 | -0.879 | 0.14941 | 0.005 | -5.881
-17.5 | -0.854 | 0.14481 | 0.004 | -5.895
-17 | -0.829 | 0.13768 | 0.004 | -6.019
-16.5 | -0.804 | 0.13395 | 0.004 | -6
-16 | -0.779 | 0.1317 | 0.004 | -5.912
-15.5 | -0.754 | 0.12621 | 0.004 | -5.973
-15 | -0.73 | 0.1224 | 0.004 | -5.964
-14.5 | -0.704 | 0.12087 | 0.004 | -5.822
-14 | -0.677 | 0.11416 | 0.004 | -5.927
-13.5 | -0.651 | 0.10781 | 0.004 | -6.041
-13 | -0.626 | 0.10409 | 0.003 | -6.01
-12.5 | -0.6 | 0.09912 | 0.003 | -6.053
-12 | -0.574 | 0.0963 | 0.003 | -5.965
-11.5 | -0.549 | 0.09262 | 0.003 | -5.925
-11 | -0.524 | 0.09067 | 0.003 | -5.779
-10.5 | -0.498 | 0.08195 | 0.003 | -6.072
-10 | -0.471 | 0.07889 | 0.003 | -5.967
-9.5 | -0.445 | 0.07649 | 0.003 | -5.818
-9 | -0.419 | 0.07272 | 0.002 | -5.765
-8.5 | -0.393 | 0.07182 | 0.002 | -5.476
-8 | -0.367 | 0.06836 | 0.002 | -5.374
-7.5 | -0.341 | 0.05878 | 0.002 | -5.803
-7 | -0.315 | 0.05141 | 0.002 | -6.132
-6.5 | -0.29 | 0.04632 | 0.002 | -6.254
-6 | -0.267 | 0.03835 | 0.002 | -6.973
-5.5 | -0.327 | 0.03627 | 0.002 | -9.028
-5 | -0.438 | 0.00517 | 0.003 | -84.675
-4.5 | -0.412 | 0.00514 | 0.003 | -80.172
-4 | -0.367 | 0.00578 | 0.002 | -63.595
-3.5 | -0.313 | 0.00575 | 0.002 | -54.488
-3 | -0.253 | 0.00581 | 0.002 | -43.626
-2.5 | -0.19 | 0.00568 | 0.001 | -33.488
-2 | -0.125 | 0.00563 | 0.001 | -22.19
-1.5 | -0.058 | 0.00562 | 0.001 | -10.357
-1 | 0.009 | 0.00555 | 0 | 1.673
-0.5 | 0.077 | 0.00549 | 0 | 14.066
0 | 0.145 | 0.00545 | 0 | 26.654
0.5 | 0.213 | 0.00638 | -0.001 | 33.411
1 | 0.281 | 0.00434 | -0.001 | 64.799
1.5 | 0.349 | 0.00419 | -0.002 | 83.223
2 | 0.417 | 0.00447 | -0.002 | 93.351
2.5 | 0.485 | 0.00477 | -0.002 | 101.701
3 | 0.552 | 0.00508 | -0.003 | 108.781
3.5 | 0.62 | 0.00545 | -0.003 | 113.753
4 | 0.687 | 0.00589 | -0.004 | 116.612
4.5 | 0.754 | 0.00636 | -0.004 | 118.691
5 | 0.822 | 0.00748 | -0.005 | 109.806
5.5 | 0.888 | 0.00809 | -0.005 | 109.796
6 | 0.953 | 0.00908 | -0.005 | 104.972
6.5 | 1.011 | 0.00961 | -0.006 | 105.161
7 | 1.067 | 0.01046 | -0.006 | 102.015
7.5 | 1.121 | 0.01153 | -0.007 | 97.236
8 | 1.168 | 0.01304 | -0.007 | 89.578
8.5 | 1.204 | 0.01547 | -0.008 | 77.85
9 | 1.215 | 0.01875 | -0.008 | 64.81
9.5 | 1.18 | 0.02214 | -0.008 | 53.279
10 | 0.998 | 0.03279 | -0.008 | 30.432
10.5 | 0.697 | 0.04736 | -0.008 | 14.717
11 | 0.66 | 0.0869 | -0.005 | 7.594
11.5 | 0.692 | 0.09355 | -0.006 | 7.392
12 | 0.715 | 0.09524 | -0.005 | 7.507
12.5 | 0.748 | 0.09986 | -0.007 | 7.487
13 | 0.784 | 0.10343 | -0.008 | 7.58
13.5 | 0.801 | 0.11073 | -0.007 | 7.233
14 | 0.831 | 0.11432 | -0.007 | 7.267

## 64. Re 3M Mach 0.50 (2)
BIGFOIL.COM POLAR EXPORT
JWL076
JWL076 10/3 |  |  |  | Cl Max: | 1.4583 | at alpha= | 9.5 | deg
XFOIL ncrit=9 |  |  |  | L/D Max: | 141.295 | at alpha= | 5 | deg
Re: | 3000000 |  |  | Cd Min: | 0.28237 | at alpha= | -20 | deg
Mach: | 0.5 |  |  | Cl=0 at alpha= | -1.5691 | deg
|  |  |  | @ Cl=0.1, Cd= | 0.0066761
|  |  |  | @ Cl=0.4, Cd= | 0.0051285
|  |  |  | @ Cl=0.6, Cd= | 0.0055974
alpha (deg) | Cl | Cd | Cm | Cl/Cd
-20 | -0.8523 | 0.28237 | 0.099 | -3.0184
-19.5 | -0.8296 | 0.27465 | 0.0939 | -3.0206
-19 | -0.8064 | 0.26673 | 0.0887 | -3.0233
-18.5 | -0.7833 | 0.2586 | 0.0837 | -3.029
-18 | -0.7601 | 0.25045 | 0.0787 | -3.0349
-17.5 | -0.7367 | 0.24176 | 0.0737 | -3.0472
-17 | -0.7138 | 0.23294 | 0.0687 | -3.0643
-16.5 | -0.6918 | 0.2241 | 0.0639 | -3.087
-16 | -0.6702 | 0.21548 | 0.0591 | -3.1103
-15.5 | -0.6506 | 0.20693 | 0.0547 | -3.1441
-15 | -0.629 | 0.19955 | 0.0505 | -3.1521
-14.5 | -0.6078 | 0.19193 | 0.0464 | -3.1668
-14 | -0.5875 | 0.184 | 0.0423 | -3.1929
-13.5 | -0.568 | 0.17515 | 0.038 | -3.2429
-12.5 | -0.541 | 0.15621 | 0.0299 | -3.4633
-12 | -0.5253 | 0.14842 | 0.0264 | -3.5393
-11.5 | -0.5096 | 0.14075 | 0.023 | -3.6206
-11 | -0.4966 | 0.13261 | 0.0195 | -3.7448
-10.5 | -0.4858 | 0.12403 | 0.0158 | -3.9168
-10 | -0.4776 | 0.11518 | 0.0121 | -4.1466
-9.5 | -0.4765 | 0.10673 | 0.0096 | -4.4645
-9 | -0.48 | 0.09859 | 0.008 | -4.8686
-8.5 | -0.4787 | 0.08925 | 0.0032 | -5.3636
-8 | -0.4825 | 0.07954 | -0.0028 | -6.0661
-7.5 | -0.4835 | 0.0705 | -0.0094 | -6.8582
-7 | -0.4895 | 0.06042 | -0.0201 | -8.1016
-6.5 | -0.4837 | 0.04855 | -0.0312 | -9.9629
-6 | -0.4774 | 0.03492 | -0.038 | -13.6712
-5.5 | -0.4823 | 0.02 | -0.0365 | -24.115
-5 | -0.4537 | 0.01239 | -0.0308 | -36.6182
-4.5 | -0.3923 | 0.01019 | -0.0269 | -38.4985
-4 | -0.326 | 0.00904 | -0.0241 | -36.0619
-3.5 | -0.2595 | 0.00819 | -0.0217 | -31.685
-3 | -0.1916 | 0.00777 | -0.02 | -24.6589
-2.5 | -0.1241 | 0.0074 | -0.0185 | -16.7703
-2 | -0.0574 | 0.0071 | -0.0173 | -8.0845
-1.5 | 0.0092 | 0.0069 | -0.0163 | 1.3333
-1 | 0.0754 | 0.00674 | -0.0155 | 11.1869
-0.5 | 0.1409 | 0.00657 | -0.0147 | 21.446
0 | 0.2059 | 0.0064 | -0.014 | 32.1719
0.5 | 0.2702 | 0.00623 | -0.0132 | 43.3708
1 | 0.3335 | 0.00605 | -0.0123 | 55.124
1.5 | 0.4201 | 0.00485 | -0.0168 | 86.6186
2 | 0.4858 | 0.00518 | -0.0159 | 93.7838
3 | 0.6691 | 0.00585 | -0.0256 | 114.3761
3.5 | 0.752 | 0.00622 | -0.0283 | 120.9003
4 | 0.8503 | 0.00648 | -0.0341 | 131.2191
4.5 | 0.943 | 0.00682 | -0.0384 | 138.2698
5 | 1.0145 | 0.00718 | -0.0381 | 141.2953
5.5 | 1.0806 | 0.00768 | -0.0365 | 140.7031
6.5 | 1.2092 | 0.00897 | -0.0319 | 134.8049
7 | 1.2676 | 0.01004 | -0.0284 | 126.255
7.5 | 1.3217 | 0.01132 | -0.0242 | 116.758
8 | 1.3717 | 0.0127 | -0.0191 | 108.0079
8.5 | 1.407 | 0.01465 | -0.012 | 96.041
9 | 1.4472 | 0.01616 | -0.0051 | 89.5545
9.5 | 1.4583 | 0.01805 | 0.0054 | 80.7922
10 | 1.4568 | 0.02108 | 0.0143 | 69.1082
10.5 | 1.4545 | 0.02627 | 0.0186 | 55.3673
11 | 1.439 | 0.03371 | 0.0199 | 42.6876
11.5 | 1.4087 | 0.04275 | 0.0197 | 32.952
12 | 1.3702 | 0.0528 | 0.0182 | 25.9508
12.5 | 1.3286 | 0.06351 | 0.0157 | 20.9195
13 | 1.2871 | 0.07491 | 0.0121 | 17.182
13.5 | 1.2465 | 0.08679 | 0.0077 | 14.3623
14 | 1.2072 | 0.09906 | 0.0026 | 12.1866
14.5 | 1.1707 | 0.11155 | -0.0029 | 10.4948

## 65. Re 4M Mach 0.00 (1)
BIGFOIL.COM POLAR EXPORT
JWL076
JWL076 10/3 |  |  |  | Cl Max: | 1.277 | at alpha= | 12 | deg
JavaFoil+Calcfoil stall+Eppler ext transition |  |  |  | L/D Max: | 127.154 | at alpha= | 9.5 | deg
Re: | 4000000 |  |  | Cd Min: | 0.00367 | at alpha= | 1 | deg
Mach: | 0 |  |  | Cl=0 at alpha= | -1.0678 | deg
|  |  |  | @ Cl=0.1, Cd= | 0.0062937
|  |  |  | @ Cl=0.4, Cd= | 0.0042317
|  |  |  | @ Cl=0.6, Cd= | 0.0058037
alpha (deg) | Cl | Cd | Cm | Cl/Cd
-13.5 | -0.549 | 0.09628 | 0.003 | -5.702
-13 | -0.565 | 0.09046 | 0.003 | -6.241
-12.5 | -0.578 | 0.08422 | 0.003 | -6.867
-12 | -0.59 | 0.07758 | 0.003 | -7.61
-11.5 | -0.6 | 0.07238 | 0.003 | -8.283
-11 | -0.606 | 0.06721 | 0.003 | -9.021
-10.5 | -0.61 | 0.06177 | 0.003 | -9.882
-10 | -0.612 | 0.05579 | 0.003 | -10.974
-9.5 | -0.616 | 0.04689 | 0.003 | -13.133
-9 | -0.645 | 0.02609 | 0.004 | -24.709
-8.5 | -0.706 | 0.01003 | 0.004 | -70.393
-8 | -0.683 | 0.00504 | 0.004 | -135.494
-7.5 | -0.652 | 0.00503 | 0.004 | -129.735
-7 | -0.615 | 0.00496 | 0.004 | -124.059
-6.5 | -0.575 | 0.00496 | 0.003 | -115.987
-6 | -0.532 | 0.00553 | 0.003 | -96.306
-5.5 | -0.486 | 0.00553 | 0.003 | -87.944
-5 | -0.437 | 0.00549 | 0.003 | -79.603
-4.5 | -0.386 | 0.00544 | 0.002 | -70.956
-4 | -0.333 | 0.00544 | 0.002 | -61.289
-3.5 | -0.279 | 0.00545 | 0.002 | -51.185
-3 | -0.223 | 0.00542 | 0.001 | -41.209
-2.5 | -0.166 | 0.00542 | 0.001 | -30.704
-2 | -0.109 | 0.00537 | 0.001 | -20.255
-1.5 | -0.051 | 0.00536 | 0.001 | -9.432
-1 | 0.008 | 0.00533 | 0 | 1.512
-0.5 | 0.067 | 0.0064 | 0 | 10.46
0 | 0.126 | 0.00621 | 0 | 20.264
0.5 | 0.185 | 0.00604 | -0.001 | 30.601
1 | 0.244 | 0.00367 | -0.001 | 66.39
1.5 | 0.303 | 0.00389 | -0.001 | 77.915
2 | 0.362 | 0.00409 | -0.002 | 88.368
2.5 | 0.421 | 0.00431 | -0.002 | 97.652
3 | 0.48 | 0.00526 | -0.002 | 91.228
3.5 | 0.539 | 0.00552 | -0.003 | 97.61
4 | 0.597 | 0.00579 | -0.003 | 103.186
4.5 | 0.656 | 0.00606 | -0.004 | 108.271
5 | 0.714 | 0.00641 | -0.004 | 111.45
5.5 | 0.773 | 0.00671 | -0.004 | 115.137
6 | 0.83 | 0.00709 | -0.005 | 117.122
6.5 | 0.888 | 0.00742 | -0.005 | 119.666
7 | 0.944 | 0.00786 | -0.006 | 120.082
7.5 | 0.999 | 0.0084 | -0.006 | 118.978
8 | 1.054 | 0.00896 | -0.006 | 117.64
8.5 | 1.107 | 0.00973 | -0.007 | 113.769
9 | 1.156 | 0.01074 | -0.007 | 107.7
9.5 | 1.19 | 0.00936 | -0.008 | 127.154
10 | 1.222 | 0.01245 | -0.008 | 98.154
10.5 | 1.25 | 0.01337 | -0.008 | 93.488
11 | 1.264 | 0.01575 | -0.009 | 80.241
11.5 | 1.275 | 0.01729 | -0.009 | 73.711
12 | 1.277 | 0.01923 | -0.009 | 66.432
12.5 | 1.271 | 0.02182 | -0.01 | 58.264
13 | 1.26 | 0.02448 | -0.01 | 51.469
13.5 | 1.242 | 0.02777 | -0.01 | 44.729
14 | 1.218 | 0.03164 | -0.011 | 38.485
14.5 | 1.188 | 0.03604 | -0.011 | 32.963
15 | 1.155 | 0.0407 | -0.011 | 28.372
15.5 | 1.116 | 0.04639 | -0.011 | 24.064
16 | 1.074 | 0.05309 | -0.012 | 20.236
16.5 | 1.03 | 0.06067 | -0.012 | 16.974
17 | 0.981 | 0.07108 | -0.012 | 13.804

## 66. Re 4M Mach 0.00 (2)
BIGFOIL.COM POLAR EXPORT
JWL076
JWL076 10/3 |  |  |  | Cl Max: | 1.6019 | at alpha= | 15.5 | deg
XFOIL ncrit=9 |  |  |  | L/D Max: | 142.5 | at alpha= | 6 | deg
Re: | 4000000 |  |  | Cd Min: | 0.25349 | at alpha= | -20 | deg
Mach: | 0 |  |  | Cl=0 at alpha= | -1.4829 | deg
|  |  |  | @ Cl=0.1, Cd= | 0.0060041
|  |  |  | @ Cl=0.4, Cd= | 0.0047086
|  |  |  | @ Cl=0.6, Cd= | 0.0051589
alpha (deg) | Cl | Cd | Cm | Cl/Cd
-20 | -0.771 | 0.25349 | 0.0823 | -3.0415
-19.5 | -0.7538 | 0.24672 | 0.0782 | -3.0553
-19 | -0.7369 | 0.23975 | 0.074 | -3.0736
-18.5 | -0.7203 | 0.23266 | 0.0699 | -3.0959
-16.5 | -1.4255 | 0.03435 | -0.0447 | -41.4993
-16 | -1.4253 | 0.03019 | -0.0406 | -47.211
-15.5 | -1.404 | 0.0271 | -0.0378 | -51.8081
-15 | -1.3743 | 0.02459 | -0.0355 | -55.8886
-14.5 | -1.3389 | 0.02249 | -0.0334 | -59.5331
-14 | -1.2994 | 0.02072 | -0.0316 | -62.7124
-13.5 | -1.257 | 0.01919 | -0.03 | -65.5029
-13 | -1.2124 | 0.01785 | -0.0286 | -67.9216
-12.5 | -1.1658 | 0.01668 | -0.0273 | -69.8921
-12 | -1.1193 | 0.01544 | -0.0259 | -72.4935
-11.5 | -1.0752 | 0.01376 | -0.0241 | -78.1395
-11 | -1.024 | 0.0129 | -0.0234 | -79.3798
-10.5 | -0.9666 | 0.01215 | -0.0238 | -79.5556
-10 | -0.9241 | 0.01161 | -0.0208 | -79.5952
-9.5 | -0.8759 | 0.01108 | -0.019 | -79.0523
-9 | -0.8247 | 0.01065 | -0.0178 | -77.4366
-8.5 | -0.7735 | 0.00997 | -0.0167 | -77.5827
-8 | -0.72 | 0.00957 | -0.016 | -75.2351
-7.5 | -0.6656 | 0.00926 | -0.0155 | -71.879
-7 | -0.6108 | 0.00897 | -0.0151 | -68.0936
-6.5 | -0.5557 | 0.00872 | -0.0147 | -63.7271
-6 | -0.5018 | 0.00819 | -0.0141 | -61.2698
-5.5 | -0.4465 | 0.00791 | -0.0137 | -56.4475
-5 | -0.3909 | 0.0077 | -0.0134 | -50.7662
-4.5 | -0.3351 | 0.00751 | -0.0131 | -44.6205
-4 | -0.28 | 0.00718 | -0.0127 | -38.9972
-3.5 | -0.2243 | 0.007 | -0.0124 | -32.0429
-3 | -0.1685 | 0.00681 | -0.0121 | -24.743
-2.5 | -0.1133 | 0.00655 | -0.0117 | -17.2977
-2 | -0.0577 | 0.00639 | -0.0114 | -9.0297
-1.5 | -0.0019 | 0.00627 | -0.0112 | -0.30303
-1 | 0.0535 | 0.00613 | -0.0109 | 8.7276
-0.5 | 0.1089 | 0.00598 | -0.0107 | 18.2107
0 | 0.1638 | 0.00583 | -0.0104 | 28.0961
0.5 | 0.2185 | 0.00567 | -0.01 | 38.5362
1 | 0.2729 | 0.00553 | -0.0097 | 49.349
1.5 | 0.3217 | 0.005 | -0.0083 | 64.34
2.5 | 0.4292 | 0.0046 | -0.007 | 93.3043
3 | 0.5185 | 0.00489 | -0.0145 | 106.0327
3.5 | 0.5976 | 0.00515 | -0.0198 | 116.0388
4.5 | 0.7456 | 0.0057 | -0.0282 | 130.807
5 | 0.8214 | 0.00596 | -0.0329 | 137.8188
5.5 | 0.8812 | 0.00627 | -0.034 | 140.5423
6 | 0.9405 | 0.0066 | -0.0351 | 142.5
6.5 | 0.9969 | 0.00702 | -0.0356 | 142.0085
7 | 1.0488 | 0.00755 | -0.0352 | 138.9139
7.5 | 1.0993 | 0.00813 | -0.0346 | 135.2153
8 | 1.148 | 0.00887 | -0.0337 | 129.425
8.5 | 1.1953 | 0.00967 | -0.0326 | 123.6091
9 | 1.2419 | 0.01043 | -0.0314 | 119.07
9.5 | 1.283 | 0.01168 | -0.0293 | 109.8459
10 | 1.3272 | 0.0124 | -0.0277 | 107.0323
10.5 | 1.3709 | 0.01308 | -0.026 | 104.8089
11 | 1.4126 | 0.01389 | -0.024 | 101.6991
11.5 | 1.451 | 0.0149 | -0.0216 | 97.3826
12 | 1.4897 | 0.01576 | -0.0193 | 94.5241
12.5 | 1.5257 | 0.01666 | -0.0167 | 91.5786
13 | 1.5571 | 0.01764 | -0.0133 | 88.271
13.5 | 1.581 | 0.01873 | -0.0088 | 84.41
14 | 1.583 | 0.01994 | -0.0007 | 79.3882
14.5 | 1.5917 | 0.02171 | 0.0046 | 73.3164
15 | 1.5986 | 0.02413 | 0.0087 | 66.2495
15.5 | 1.6019 | 0.02754 | 0.0114 | 58.1663
16 | 1.5989 | 0.03271 | 0.0119 | 48.8811
16.5 | 1.5839 | 0.03992 | 0.011 | 39.6769
17 | 1.5665 | 0.04778 | 0.0094 | 32.7857
17.5 | 1.5497 | 0.0559 | 0.0073 | 27.7227
18 | 1.5272 | 0.06526 | 0.0044 | 23.4018
18.5 | 1.4986 | 0.07591 | 0.0007 | 19.7418
19 | 1.4642 | 0.08787 | -0.0038 | 16.6633
19.5 | 1.4247 | 0.10106 | -0.009 | 14.0976
20 | 1.3816 | 0.11528 | -0.015 | 11.9847

## 67. Re 4M Mach 0.10 (1)
BIGFOIL.COM POLAR EXPORT
JWL076
JWL076 10/3 |  |  |  | Cl Max: | 1.272 | at alpha= | 11.5 | deg
JavaFoil+Calcfoil stall+Eppler ext transition |  |  |  | L/D Max: | 119.444 | at alpha= | 7 | deg
Re: | 4000000 |  |  | Cd Min: | 0.00366 | at alpha= | 1 | deg
Mach: | 0.1 |  |  | Cl=0 at alpha= | -1.0678 | deg
|  |  |  | @ Cl=0.1, Cd= | 0.0063255
|  |  |  | @ Cl=0.4, Cd= | 0.0042142
|  |  |  | @ Cl=0.6, Cd= | 0.00579
alpha (deg) | Cl | Cd | Cm | Cl/Cd
-13.5 | -0.518 | 0.09762 | 0.003 | -5.306
-13 | -0.537 | 0.09109 | 0.003 | -5.893
-12.5 | -0.553 | 0.08632 | 0.003 | -6.41
-12 | -0.569 | 0.07929 | 0.003 | -7.17
-11.5 | -0.581 | 0.07389 | 0.003 | -7.861
-11 | -0.59 | 0.06883 | 0.003 | -8.573
-10.5 | -0.597 | 0.06323 | 0.003 | -9.44
-10 | -0.6 | 0.05771 | 0.003 | -10.404
-9.5 | -0.604 | 0.05015 | 0.003 | -12.037
-9 | -0.612 | 0.03809 | 0.003 | -16.073
-8.5 | -0.702 | 0.01024 | 0.004 | -68.58
-8 | -0.681 | 0.00506 | 0.004 | -134.522
-7.5 | -0.651 | 0.00502 | 0.004 | -129.81
-7 | -0.616 | 0.00499 | 0.004 | -123.408
-6.5 | -0.576 | 0.00497 | 0.003 | -115.957
-6 | -0.533 | 0.00556 | 0.003 | -95.98
-5.5 | -0.487 | 0.00551 | 0.003 | -88.496
-5 | -0.439 | 0.00547 | 0.003 | -80.173
-4.5 | -0.388 | 0.00546 | 0.002 | -71.032
-4 | -0.335 | 0.00544 | 0.002 | -61.502
-3.5 | -0.28 | 0.00543 | 0.002 | -51.59
-3 | -0.224 | 0.00542 | 0.001 | -41.408
-2.5 | -0.167 | 0.0054 | 0.001 | -30.972
-2 | -0.109 | 0.00538 | 0.001 | -20.311
-1.5 | -0.051 | 0.00535 | 0.001 | -9.511
-1 | 0.008 | 0.00533 | 0 | 1.52
-0.5 | 0.067 | 0.00643 | 0 | 10.476
0 | 0.127 | 0.00624 | 0 | 20.279
0.5 | 0.186 | 0.00606 | -0.001 | 30.635
1 | 0.245 | 0.00366 | -0.001 | 66.945
1.5 | 0.304 | 0.00388 | -0.001 | 78.505
2 | 0.364 | 0.00408 | -0.002 | 89.012
2.5 | 0.423 | 0.0043 | -0.002 | 98.385
3 | 0.482 | 0.00531 | -0.002 | 90.826
3.5 | 0.541 | 0.00558 | -0.003 | 96.993
4 | 0.6 | 0.00579 | -0.003 | 103.755
4.5 | 0.659 | 0.00613 | -0.004 | 107.561
5 | 0.718 | 0.00641 | -0.004 | 111.978
5.5 | 0.776 | 0.00678 | -0.004 | 114.514
6 | 0.834 | 0.0071 | -0.005 | 117.601
6.5 | 0.892 | 0.00749 | -0.005 | 119.07
7 | 0.948 | 0.00794 | -0.006 | 119.444
7.5 | 1.004 | 0.00842 | -0.006 | 119.142
8 | 1.058 | 0.00905 | -0.006 | 116.9
8.5 | 1.112 | 0.00979 | -0.007 | 113.582
9 | 1.161 | 0.01089 | -0.007 | 106.667
9.5 | 1.193 | 0.01154 | -0.008 | 103.387
10 | 1.225 | 0.01263 | -0.008 | 97.037
10.5 | 1.252 | 0.01359 | -0.008 | 92.118
11 | 1.263 | 0.01601 | -0.009 | 78.891
11.5 | 1.272 | 0.0177 | -0.009 | 71.831
12 | 1.272 | 0.0198 | -0.009 | 64.22
12.5 | 1.262 | 0.02259 | -0.01 | 55.877
13 | 1.247 | 0.02544 | -0.01 | 49.029
13.5 | 1.225 | 0.02893 | -0.01 | 42.345
14 | 1.196 | 0.03306 | -0.011 | 36.183
14.5 | 1.162 | 0.03778 | -0.011 | 30.75
15 | 1.123 | 0.04291 | -0.011 | 26.17
15.5 | 1.079 | 0.04913 | -0.011 | 21.965
16 | 1.031 | 0.05657 | -0.012 | 18.231
16.5 | 0.981 | 0.06511 | -0.012 | 15.068

## 68. Re 4M Mach 0.10 (2)
BIGFOIL.COM POLAR EXPORT
JWL076
JWL076 10/3 |  |  |  | Cl Max: | 1.5899 | at alpha= | 15 | deg
XFOIL ncrit=9 |  |  |  | L/D Max: | 142.775 | at alpha= | 6 | deg
Re: | 4000000 |  |  | Cd Min: | 0.12696 | at alpha= | 20 | deg
Mach: | 0.1 |  |  | Cl=0 at alpha= | -1.4856 | deg
|  |  |  | @ Cl=0.1, Cd= | 0.0060164
|  |  |  | @ Cl=0.4, Cd= | 0.0044576
|  |  |  | @ Cl=0.6, Cd= | 0.0051648
alpha (deg) | Cl | Cd | Cm | Cl/Cd
-15.5 | -1.3409 | 0.03596 | -0.0447 | -37.2887
-15 | -1.345 | 0.03039 | -0.0413 | -44.258
-14.5 | -1.325 | 0.02661 | -0.0385 | -49.7933
-14 | -1.2943 | 0.02375 | -0.036 | -54.4968
-13.5 | -1.2573 | 0.02144 | -0.0338 | -58.6427
-13 | -1.216 | 0.01954 | -0.0319 | -62.2313
-12.5 | -1.1715 | 0.01795 | -0.0302 | -65.2646
-12 | -1.1247 | 0.01661 | -0.0286 | -67.7122
-11.5 | -1.0794 | 0.01498 | -0.0268 | -72.0561
-11 | -1.0324 | 0.01344 | -0.0251 | -76.8155
-10.5 | -0.9743 | 0.01255 | -0.0255 | -77.6335
-10 | -0.9315 | 0.01194 | -0.0222 | -78.0151
-9.5 | -0.883 | 0.01135 | -0.0202 | -77.7974
-9 | -0.8314 | 0.01085 | -0.0189 | -76.6267
-8 | -0.7255 | 0.00971 | -0.0169 | -74.7168
-7.5 | -0.6706 | 0.00937 | -0.0163 | -71.5688
-7 | -0.6153 | 0.00905 | -0.0157 | -67.989
-6.5 | -0.5596 | 0.00878 | -0.0153 | -63.7358
-6 | -0.5051 | 0.00827 | -0.0146 | -61.0762
-5.5 | -0.4495 | 0.00795 | -0.0141 | -56.5409
-5 | -0.3934 | 0.00773 | -0.0137 | -50.8926
-4.5 | -0.3371 | 0.00754 | -0.0134 | -44.7082
-4 | -0.2816 | 0.0072 | -0.0129 | -39.1111
-3 | -0.1693 | 0.00682 | -0.0123 | -24.824
-2.5 | -0.1137 | 0.00657 | -0.0119 | -17.3059
-2 | -0.0578 | 0.0064 | -0.0116 | -9.0312
-1.5 | -0.0016 | 0.00629 | -0.0113 | -0.25437
-1 | 0.0541 | 0.00614 | -0.0111 | 8.8111
-0.5 | 0.1098 | 0.00599 | -0.0108 | 18.3306
0 | 0.1651 | 0.00584 | -0.0105 | 28.2705
0.5 | 0.2201 | 0.00568 | -0.0101 | 38.75
1 | 0.2748 | 0.00555 | -0.0097 | 49.5135
1.5 | 0.324 | 0.00503 | -0.0084 | 64.4135
2 | 0.3753 | 0.00434 | -0.0071 | 86.4747
2.5 | 0.432 | 0.00461 | -0.007 | 93.7093
3 | 0.5219 | 0.00491 | -0.0146 | 106.2933
3.5 | 0.6016 | 0.00517 | -0.0199 | 116.3636
4 | 0.6685 | 0.00551 | -0.0223 | 121.3249
4.5 | 0.7505 | 0.00572 | -0.0283 | 131.2063
5 | 0.8266 | 0.00599 | -0.0329 | 137.9967
5.5 | 0.8869 | 0.00631 | -0.034 | 140.5547
6 | 0.9466 | 0.00663 | -0.0351 | 142.7753
6.5 | 1.0037 | 0.00706 | -0.0356 | 142.1671
7 | 1.0559 | 0.00761 | -0.0352 | 138.7516
7.5 | 1.1066 | 0.00823 | -0.0345 | 134.4593
8 | 1.1558 | 0.00895 | -0.0335 | 129.1397
8.5 | 1.2031 | 0.00979 | -0.0323 | 122.8907
9 | 1.2502 | 0.01054 | -0.031 | 118.6148
9.5 | 1.2911 | 0.01183 | -0.0287 | 109.1378
10 | 1.3357 | 0.01255 | -0.027 | 106.4303
10.5 | 1.3794 | 0.01326 | -0.0251 | 104.0271
11 | 1.4208 | 0.01413 | -0.0229 | 100.552
11.5 | 1.4591 | 0.01517 | -0.0203 | 96.1833
12 | 1.4974 | 0.01605 | -0.0178 | 93.296
12.5 | 1.5321 | 0.01702 | -0.0148 | 90.0176
13 | 1.5612 | 0.01808 | -0.0109 | 86.3496
13.5 | 1.5726 | 0.01921 | -0.004 | 81.8636
14 | 1.5777 | 0.02074 | 0.0029 | 76.0704
14.5 | 1.5857 | 0.02291 | 0.0076 | 69.2143
15 | 1.5899 | 0.02593 | 0.0111 | 61.3151
15.5 | 1.5889 | 0.03035 | 0.0128 | 52.3526
16 | 1.5782 | 0.03684 | 0.0125 | 42.8393
16.5 | 1.5551 | 0.04533 | 0.0109 | 34.3062
17 | 1.5366 | 0.05359 | 0.0089 | 28.6733
17.5 | 1.5148 | 0.06278 | 0.0061 | 24.1287
18 | 1.4861 | 0.07341 | 0.0024 | 20.2438
18.5 | 1.4517 | 0.08531 | -0.0019 | 17.0168
19 | 1.4127 | 0.09832 | -0.007 | 14.3684
19.5 | 1.3717 | 0.11212 | -0.0128 | 12.2342
20 | 1.3283 | 0.12696 | -0.0195 | 10.4624

## 69. Re 4M Mach 0.25 (1)
BIGFOIL.COM POLAR EXPORT
JWL076
JWL076 10/3 |  |  |  | Cl Max: | 1.254 | at alpha= | 10.5 | deg
JavaFoil+Calcfoil stall+Eppler ext transition |  |  |  | L/D Max: | 117.989 | at alpha= | 6.5 | deg
Re: | 4000000 |  |  | Cd Min: | 0.0037 | at alpha= | 1 | deg
Mach: | 0.25 |  |  | Cl=0 at alpha= | -1.0667 | deg
|  |  |  | @ Cl=0.1, Cd= | 0.0064282
|  |  |  | @ Cl=0.4, Cd= | 0.0042162
|  |  |  | @ Cl=0.6, Cd= | 0.0058547
alpha (deg) | Cl | Cd | Cm | Cl/Cd
-12.5 | -0.329 | 0.08941 | 0.003 | -3.678
-12 | -0.377 | 0.08654 | 0.003 | -4.352
-11.5 | -0.419 | 0.08114 | 0.003 | -5.169
-11 | -0.457 | 0.07617 | 0.003 | -5.999
-10.5 | -0.489 | 0.07017 | 0.003 | -6.966
-10 | -0.513 | 0.06623 | 0.002 | -7.739
-9.5 | -0.531 | 0.0603 | 0.002 | -8.807
-9 | -0.542 | 0.0552 | 0.003 | -9.825
-8.5 | -0.549 | 0.04841 | 0.003 | -11.34
-8 | -0.56 | 0.03619 | 0.003 | -15.48
-7.5 | -0.64 | 0.0096 | 0.004 | -66.725
-7 | -0.612 | 0.00504 | 0.004 | -121.451
-6.5 | -0.577 | 0.005 | 0.003 | -115.421
-6 | -0.538 | 0.00491 | 0.003 | -109.427
-5.5 | -0.494 | 0.00556 | 0.003 | -88.741
-5 | -0.446 | 0.00552 | 0.003 | -80.877
-4.5 | -0.396 | 0.00549 | 0.002 | -72.018
-4 | -0.342 | 0.00547 | 0.002 | -62.554
-3.5 | -0.287 | 0.00545 | 0.002 | -52.639
-3 | -0.23 | 0.00543 | 0.002 | -42.338
-2.5 | -0.172 | 0.00542 | 0.001 | -31.688
-2 | -0.112 | 0.00538 | 0.001 | -20.874
-1.5 | -0.052 | 0.00533 | 0.001 | -9.793
-1 | 0.008 | 0.00533 | 0 | 1.561
-0.5 | 0.069 | 0.00654 | 0 | 10.573
0 | 0.13 | 0.00632 | 0 | 20.56
0.5 | 0.191 | 0.00613 | -0.001 | 31.122
1 | 0.252 | 0.0037 | -0.001 | 68.113
1.5 | 0.313 | 0.00391 | -0.001 | 79.946
2 | 0.373 | 0.00411 | -0.002 | 90.822
2.5 | 0.434 | 0.00435 | -0.002 | 99.774
3 | 0.495 | 0.00462 | -0.003 | 107.188
3.5 | 0.556 | 0.00566 | -0.003 | 98.249
4 | 0.617 | 0.00593 | -0.003 | 103.939
4.5 | 0.677 | 0.00622 | -0.004 | 108.813
5 | 0.737 | 0.00659 | -0.004 | 111.879
5.5 | 0.797 | 0.00692 | -0.005 | 115.219
6 | 0.857 | 0.00733 | -0.005 | 116.923
6.5 | 0.915 | 0.00776 | -0.005 | 117.989
7 | 0.973 | 0.00826 | -0.006 | 117.783
7.5 | 1.029 | 0.0088 | -0.006 | 117.027
8 | 1.085 | 0.00945 | -0.007 | 114.802
8.5 | 1.139 | 0.01045 | -0.007 | 108.964
9 | 1.176 | 0.01143 | -0.007 | 102.945
9.5 | 1.21 | 0.01268 | -0.008 | 95.422
10 | 1.237 | 0.01367 | -0.008 | 90.503
10.5 | 1.254 | 0.01498 | -0.009 | 83.718
11 | 1.249 | 0.01841 | -0.009 | 67.858
11.5 | 1.242 | 0.02078 | -0.009 | 59.753
12 | 1.22 | 0.02411 | -0.01 | 50.604
12.5 | 1.187 | 0.02792 | -0.01 | 42.524
13 | 1.143 | 0.03207 | -0.01 | 35.653
13.5 | 1.087 | 0.03729 | -0.01 | 29.156
14 | 1.019 | 0.04385 | -0.011 | 23.243
14.5 | 0.94 | 0.05239 | -0.011 | 17.943
15 | 0.854 | 0.06173 | -0.011 | 13.83
15.5 | 0.764 | 0.07092 | -0.011 | 10.766

## 70. Re 4M Mach 0.25 (2)
BIGFOIL.COM POLAR EXPORT
JWL076
JWL076 10/3 |  |  |  | Cl Max: | 1.5386 | at alpha= | 14 | deg
XFOIL ncrit=9 |  |  |  | L/D Max: | 142.93 | at alpha= | 6 | deg
Re: | 4000000 |  |  | Cd Min: | 0.19386 | at alpha= | -15.5 | deg
Mach: | 0.25 |  |  | Cl=0 at alpha= | -1.4983 | deg
|  |  |  | @ Cl=0.1, Cd= | 0.0060894
|  |  |  | @ Cl=0.4, Cd= | 0.0050937
|  |  |  | @ Cl=0.6, Cd= | 0.0052032
alpha (deg) | Cl | Cd | Cm | Cl/Cd
-15.5 | -0.6282 | 0.19386 | 0.049 | -3.2405
-15 | -0.6132 | 0.18622 | 0.0453 | -3.2929
-14.5 | -0.5992 | 0.17848 | 0.0418 | -3.3572
-14 | -0.5892 | 0.17008 | 0.0381 | -3.4643
-12.5 | -0.7645 | 0.09778 | 0.0046 | -7.8186
-12 | -0.8327 | 0.07786 | -0.0095 | -10.6948
-11.5 | -0.8804 | 0.06137 | -0.0271 | -14.3458
-11 | -0.9371 | 0.03938 | -0.0401 | -23.7963
-10.5 | -0.9698 | 0.02329 | -0.0384 | -41.6402
-10 | -0.9567 | 0.01649 | -0.0331 | -58.017
-9.5 | -0.9155 | 0.01435 | -0.0289 | -63.7979
-9 | -0.8644 | 0.01302 | -0.0262 | -66.3902
-8.5 | -0.8098 | 0.012 | -0.0241 | -67.4833
-8 | -0.7529 | 0.01129 | -0.0226 | -66.6873
-7.5 | -0.6977 | 0.01024 | -0.0208 | -68.1348
-7 | -0.64 | 0.00967 | -0.0196 | -66.1841
-6.5 | -0.5816 | 0.00922 | -0.0186 | -63.0803
-6 | -0.523 | 0.00886 | -0.0177 | -59.0293
-5.5 | -0.4658 | 0.00826 | -0.0166 | -56.3923
-5 | -0.4073 | 0.00793 | -0.0158 | -51.3619
-4.5 | -0.3487 | 0.00769 | -0.0152 | -45.3446
-4 | -0.2906 | 0.00737 | -0.0145 | -39.4301
-3.5 | -0.2324 | 0.0071 | -0.0139 | -32.7324
-3 | -0.1738 | 0.00693 | -0.0135 | -25.0794
-2.5 | -0.116 | 0.00669 | -0.0129 | -17.3393
-2 | -0.0583 | 0.00647 | -0.0125 | -9.0108
-1.5 | -0.0002 | 0.00634 | -0.0121 | -0.031546
-1 | 0.0576 | 0.0062 | -0.0118 | 9.2903
-0.5 | 0.1151 | 0.00605 | -0.0114 | 19.0248
0 | 0.1721 | 0.0059 | -0.011 | 29.1695
0.5 | 0.2288 | 0.00576 | -0.0106 | 39.7222
1 | 0.2854 | 0.00562 | -0.0102 | 50.7829
1.5 | 0.337 | 0.00514 | -0.0089 | 65.5642
3 | 0.5411 | 0.00499 | -0.0151 | 108.4369
3.5 | 0.624 | 0.00529 | -0.0206 | 117.9584
4 | 0.6947 | 0.00561 | -0.0232 | 123.8324
4.5 | 0.778 | 0.00584 | -0.0288 | 133.2192
5 | 0.856 | 0.00613 | -0.0331 | 139.6411
5.5 | 0.9185 | 0.00648 | -0.0341 | 141.7438
6 | 0.9805 | 0.00686 | -0.0349 | 142.93
6.5 | 1.0415 | 0.00734 | -0.0356 | 141.8937
7 | 1.0956 | 0.00792 | -0.0347 | 138.3333
7.5 | 1.1477 | 0.00864 | -0.0336 | 132.8356
8 | 1.198 | 0.0095 | -0.0321 | 126.1053
8.5 | 1.2465 | 0.01044 | -0.0302 | 119.3966
9 | 1.2892 | 0.01181 | -0.0275 | 109.1617
9.5 | 1.3359 | 0.01263 | -0.0252 | 105.772
10 | 1.3813 | 0.01344 | -0.0227 | 102.7753
10.5 | 1.4237 | 0.01442 | -0.0197 | 98.7309
11 | 1.4613 | 0.01565 | -0.016 | 93.3738
11.5 | 1.4979 | 0.01677 | -0.0123 | 89.3202
12 | 1.5268 | 0.0181 | -0.0075 | 84.3536
12.5 | 1.5293 | 0.01948 | 0.0016 | 78.5062
13 | 1.534 | 0.02155 | 0.0083 | 71.1833
13.5 | 1.5385 | 0.02464 | 0.0126 | 62.4391
14 | 1.5386 | 0.02893 | 0.0152 | 53.1835
14.5 | 1.5327 | 0.03455 | 0.0162 | 44.3618
15 | 1.5195 | 0.04172 | 0.0155 | 36.4214
15.5 | 1.4974 | 0.05039 | 0.0137 | 29.7162
16 | 1.4681 | 0.06035 | 0.0109 | 24.3264
16.5 | 1.4344 | 0.0715 | 0.0072 | 20.0615
17 | 1.3967 | 0.08372 | 0.0026 | 16.683
17.5 | 1.3571 | 0.09668 | -0.0025 | 14.037
18 | 1.3176 | 0.11011 | -0.0082 | 11.9662
18.5 | 1.2785 | 0.12407 | -0.0145 | 10.3047
19 | 1.2423 | 0.13804 | -0.0213 | 8.9996

## 71. Re 4M Mach 0.50 (1)
BIGFOIL.COM POLAR EXPORT
JWL076
JWL076 10/3 |  |  |  | Cl Max: | 1.221 | at alpha= | 9 | deg
JavaFoil+Calcfoil stall+Eppler ext transition |  |  |  | L/D Max: | 128.606 | at alpha= | 6.5 | deg
Re: | 4000000 |  |  | Cd Min: | 0.00381 | at alpha= | 1 | deg
Mach: | 0.5 |  |  | Cl=0 at alpha= | -1.0672 | deg
|  |  |  | @ Cl=0.1, Cd= | 0.005796
|  |  |  | @ Cl=0.4, Cd= | 0.004255
|  |  |  | @ Cl=0.6, Cd= | 0.0051829
alpha (deg) | Cl | Cd | Cm | Cl/Cd
-20 | -0.983 | 0.16164 | 0.005 | -6.08
-19.5 | -0.958 | 0.15556 | 0.005 | -6.157
-19 | -0.932 | 0.15164 | 0.005 | -6.148
-18.5 | -0.905 | 0.1489 | 0.005 | -6.081
-18 | -0.879 | 0.14327 | 0.005 | -6.137
-17.5 | -0.854 | 0.13923 | 0.004 | -6.136
-17 | -0.829 | 0.13389 | 0.004 | -6.194
-16.5 | -0.804 | 0.1298 | 0.004 | -6.197
-16 | -0.779 | 0.12432 | 0.004 | -6.268
-15.5 | -0.754 | 0.12 | 0.004 | -6.285
-15 | -0.73 | 0.11831 | 0.004 | -6.173
-14.5 | -0.704 | 0.11317 | 0.004 | -6.224
-14 | -0.678 | 0.11081 | 0.004 | -6.115
-13.5 | -0.652 | 0.10337 | 0.004 | -6.303
-13 | -0.626 | 0.09885 | 0.004 | -6.332
-12.5 | -0.6 | 0.0945 | 0.003 | -6.354
-12 | -0.575 | 0.09306 | 0.003 | -6.176
-11.5 | -0.549 | 0.08889 | 0.003 | -6.177
-11 | -0.524 | 0.08575 | 0.003 | -6.112
-10.5 | -0.498 | 0.07999 | 0.003 | -6.227
-10 | -0.471 | 0.07641 | 0.003 | -6.166
-9.5 | -0.445 | 0.07284 | 0.003 | -6.112
-9 | -0.419 | 0.07054 | 0.002 | -5.946
-8.5 | -0.393 | 0.06939 | 0.002 | -5.671
-8 | -0.368 | 0.06633 | 0.002 | -5.541
-7.5 | -0.341 | 0.05712 | 0.002 | -5.975
-7 | -0.316 | 0.05029 | 0.002 | -6.277
-6.5 | -0.29 | 0.0452 | 0.002 | -6.424
-6 | -0.271 | 0.03427 | 0.002 | -7.919
-5.5 | -0.348 | 0.02316 | 0.003 | -15.02
-5 | -0.438 | 0.00504 | 0.003 | -86.804
-4.5 | -0.412 | 0.00496 | 0.003 | -82.992
-4 | -0.367 | 0.00559 | 0.002 | -65.73
-3.5 | -0.313 | 0.00554 | 0.002 | -56.53
-3 | -0.253 | 0.00559 | 0.002 | -45.306
-2.5 | -0.19 | 0.0055 | 0.001 | -34.585
-2 | -0.125 | 0.00543 | 0.001 | -23.012
-1.5 | -0.058 | 0.00538 | 0.001 | -10.831
-1 | 0.009 | 0.00537 | 0 | 1.731
-0.5 | 0.077 | 0.00538 | 0 | 14.36
0 | 0.145 | 0.00661 | 0 | 21.966
0.5 | 0.213 | 0.00641 | -0.001 | 33.226
1 | 0.281 | 0.00381 | -0.001 | 73.706
1.5 | 0.349 | 0.00406 | -0.002 | 86.051
2 | 0.417 | 0.00432 | -0.002 | 96.43
2.5 | 0.485 | 0.00459 | -0.002 | 105.627
3 | 0.552 | 0.00495 | -0.003 | 111.654
3.5 | 0.62 | 0.00528 | -0.003 | 117.45
4 | 0.687 | 0.00568 | -0.004 | 121.009
4.5 | 0.755 | 0.00638 | -0.004 | 118.261
5 | 0.822 | 0.00747 | -0.005 | 110.014
5.5 | 0.888 | 0.00802 | -0.005 | 110.723
6 | 0.953 | 0.00861 | -0.005 | 110.692
6.5 | 1.013 | 0.00788 | -0.006 | 128.606
7 | 1.069 | 0.01007 | -0.006 | 106.156
7.5 | 1.122 | 0.01115 | -0.007 | 100.646
8 | 1.17 | 0.01256 | -0.007 | 93.152
8.5 | 1.208 | 0.01473 | -0.008 | 82.005
9 | 1.221 | 0.01742 | -0.008 | 70.095
9.5 | 1.186 | 0.02051 | -0.008 | 57.836
10 | 1.003 | 0.03062 | -0.008 | 32.752
10.5 | 0.702 | 0.04362 | -0.008 | 16.105
11 | 0.666 | 0.0819 | -0.006 | 8.129
11.5 | 0.696 | 0.08921 | -0.006 | 7.798
12 | 0.715 | 0.09068 | -0.005 | 7.888
12.5 | 0.761 | 0.09053 | -0.008 | 8.401
13 | 0.792 | 0.09542 | -0.008 | 8.304
13.5 | 0.801 | 0.1063 | -0.007 | 7.537
14 | 0.838 | 0.10767 | -0.008 | 7.787

## 72. Re 4M Mach 0.50 (2)
BIGFOIL.COM POLAR EXPORT
JWL076
JWL076 10/3 |  |  |  | Cl Max: | 1.4892 | at alpha= | 9.5 | deg
XFOIL ncrit=9 |  |  |  | L/D Max: | 144.581 | at alpha= | 6 | deg
Re: | 4000000 |  |  | Cd Min: | 0.28297 | at alpha= | -20 | deg
Mach: | 0.5 |  |  | Cl=0 at alpha= | -1.5511 | deg
|  |  |  | @ Cl=0.1, Cd= | 0.0063996
|  |  |  | @ Cl=0.4, Cd= | 0.0055991
|  |  |  | @ Cl=0.6, Cd= | 0.0053308
alpha (deg) | Cl | Cd | Cm | Cl/Cd
-20 | -0.8527 | 0.28297 | 0.0996 | -3.0134
-19.5 | -0.8298 | 0.27465 | 0.0944 | -3.0213
-19 | -0.8068 | 0.26619 | 0.0891 | -3.0309
-18.5 | -0.7839 | 0.25775 | 0.084 | -3.0413
-18 | -0.761 | 0.2492 | 0.079 | -3.0538
-17.5 | -0.7386 | 0.24068 | 0.0741 | -3.0688
-17 | -0.7173 | 0.23231 | 0.0692 | -3.0877
-16.5 | -0.6946 | 0.22487 | 0.0646 | -3.0889
-16 | -0.6718 | 0.21629 | 0.06 | -3.106
-15.5 | -0.6506 | 0.20773 | 0.0554 | -3.132
-15 | -0.6297 | 0.19936 | 0.051 | -3.1586
-14.5 | -0.6095 | 0.19101 | 0.0467 | -3.1909
-14 | -0.5911 | 0.18294 | 0.0427 | -3.2311
-13.5 | -0.573 | 0.17458 | 0.0386 | -3.2822
-13 | -0.556 | 0.16608 | 0.0347 | -3.3478
-12.5 | -0.541 | 0.15726 | 0.0308 | -3.4402
-12 | -0.5287 | 0.14803 | 0.0269 | -3.5716
-11.5 | -0.5167 | 0.13901 | 0.0231 | -3.717
-11 | -0.5071 | 0.13024 | 0.0193 | -3.8936
-10.5 | -0.4948 | 0.12232 | 0.0158 | -4.0451
-10 | -0.4951 | 0.11563 | 0.016 | -4.2818
-9.5 | -0.4884 | 0.10712 | 0.0122 | -4.5594
-9 | -0.484 | 0.09814 | 0.0077 | -4.9317
-8.5 | -0.4835 | 0.08872 | 0.0028 | -5.4497
-8 | -0.49 | 0.07845 | -0.0034 | -6.246
-7.5 | -0.4995 | 0.06806 | -0.0115 | -7.3391
-6.5 | -0.5079 | 0.04308 | -0.0351 | -11.7897
-6 | -0.4993 | 0.03021 | -0.0389 | -16.5276
-5.5 | -0.4944 | 0.01805 | -0.0357 | -27.3906
-5 | -0.4619 | 0.01123 | -0.0296 | -41.1309
-4.5 | -0.3993 | 0.00923 | -0.0258 | -43.2611
-4 | -0.3314 | 0.00833 | -0.0231 | -39.7839
-3.5 | -0.2631 | 0.00776 | -0.021 | -33.9046
-3 | -0.195 | 0.00733 | -0.0193 | -26.603
-2.5 | -0.1268 | 0.00708 | -0.018 | -17.9096
-2 | -0.0597 | 0.00681 | -0.0168 | -8.7665
-1.5 | 0.0068 | 0.00658 | -0.0159 | 1.0334
-1 | 0.0734 | 0.00646 | -0.0151 | 11.3622
-0.5 | 0.1394 | 0.00631 | -0.0144 | 22.0919
0 | 0.2048 | 0.00617 | -0.0137 | 33.1929
0.5 | 0.2697 | 0.00604 | -0.013 | 44.6523
1 | 0.3343 | 0.00594 | -0.0123 | 56.2795
1.5 | 0.395 | 0.00562 | -0.011 | 70.2847
2.5 | 0.5269 | 0.00507 | -0.0099 | 103.925
3 | 0.6278 | 0.00543 | -0.0167 | 115.6169
3.5 | 0.7259 | 0.00579 | -0.0228 | 125.3713
4 | 0.8114 | 0.00615 | -0.0259 | 131.935
4.5 | 0.9042 | 0.00649 | -0.0303 | 139.322
5 | 0.9909 | 0.00686 | -0.0332 | 144.4461
6 | 1.1393 | 0.00788 | -0.033 | 144.5812
6.5 | 1.2124 | 0.00863 | -0.0324 | 140.4867
7 | 1.2739 | 0.00966 | -0.0294 | 131.8737
7.5 | 1.3289 | 0.01093 | -0.0253 | 121.5828
8.5 | 1.4233 | 0.01393 | -0.0139 | 102.1752
9 | 1.465 | 0.01541 | -0.007 | 95.0681
9.5 | 1.4892 | 0.01724 | 0.0021 | 86.3805
10 | 1.4818 | 0.01993 | 0.0129 | 74.3502
10.5 | 1.4814 | 0.02442 | 0.0186 | 60.6634
11 | 1.4674 | 0.0316 | 0.0205 | 46.4367
11.5 | 1.4359 | 0.04071 | 0.0204 | 35.2714
12 | 1.3961 | 0.05079 | 0.019 | 27.4877
12.5 | 1.3535 | 0.06149 | 0.0166 | 22.0117
13 | 1.3107 | 0.07287 | 0.0131 | 17.9868
13.5 | 1.2687 | 0.08477 | 0.0087 | 14.9664
14 | 1.2271 | 0.09716 | 0.0035 | 12.6297
14.5 | 1.1867 | 0.11002 | -0.0023 | 10.7862

## 73. Re 5M Mach 0.00 (1)
BIGFOIL.COM POLAR EXPORT
JWL076
JWL076 10/3 |  |  |  | Cl Max: | 1.283 | at alpha= | 12 | deg
JavaFoil+Calcfoil stall+Eppler ext transition |  |  |  | L/D Max: | 129.132 | at alpha= | 9.5 | deg
Re: | 5000000 |  |  | Cd Min: | 0.0038 | at alpha= | 1.5 | deg
Mach: | 0 |  |  | Cl=0 at alpha= | -1.0678 | deg
|  |  |  | @ Cl=0.1, Cd= | 0.0062773
|  |  |  | @ Cl=0.4, Cd= | 0.0043853
|  |  |  | @ Cl=0.6, Cd= | 0.0056468
alpha (deg) | Cl | Cd | Cm | Cl/Cd
-14 | -0.533 | 0.09987 | 0.003 | -5.34
-13.5 | -0.55 | 0.09434 | 0.003 | -5.827
-13 | -0.565 | 0.08828 | 0.003 | -6.403
-12.5 | -0.579 | 0.08246 | 0.003 | -7.023
-12 | -0.592 | 0.07586 | 0.003 | -7.802
-11.5 | -0.602 | 0.06999 | 0.003 | -8.599
-11 | -0.609 | 0.06475 | 0.003 | -9.402
-10.5 | -0.614 | 0.05882 | 0.003 | -10.439
-10 | -0.618 | 0.05186 | 0.003 | -11.911
-9.5 | -0.626 | 0.04068 | 0.003 | -15.399
-9 | -0.724 | 0.01031 | 0.004 | -70.205
-8.5 | -0.707 | 0.00958 | 0.004 | -73.792
-8 | -0.683 | 0.00492 | 0.004 | -138.837
-7.5 | -0.652 | 0.00488 | 0.004 | -133.6
-7 | -0.616 | 0.00484 | 0.004 | -127.189
-6.5 | -0.575 | 0.00481 | 0.003 | -119.566
-6 | -0.532 | 0.00538 | 0.003 | -98.828
-5.5 | -0.486 | 0.00536 | 0.003 | -90.616
-5 | -0.437 | 0.00533 | 0.003 | -81.962
-4.5 | -0.386 | 0.00532 | 0.002 | -72.615
-4 | -0.333 | 0.00531 | 0.002 | -62.835
-3.5 | -0.279 | 0.0053 | 0.002 | -52.638
-3 | -0.223 | 0.00529 | 0.001 | -42.165
-2.5 | -0.166 | 0.0053 | 0.001 | -31.424
-2 | -0.109 | 0.00525 | 0.001 | -20.73
-1.5 | -0.051 | 0.00524 | 0.001 | -9.666
-1 | 0.008 | 0.00524 | 0 | 1.538
-0.5 | 0.067 | 0.00635 | 0 | 10.552
0 | 0.126 | 0.00622 | 0 | 20.233
0.5 | 0.185 | 0.00606 | -0.001 | 30.51
1 | 0.244 | 0.00591 | -0.001 | 41.247
1.5 | 0.303 | 0.0038 | -0.001 | 79.682
2 | 0.362 | 0.00425 | -0.002 | 85.22
2.5 | 0.421 | 0.00446 | -0.002 | 94.372
3 | 0.48 | 0.00513 | -0.002 | 93.631
3.5 | 0.539 | 0.00542 | -0.003 | 99.346
4 | 0.597 | 0.00563 | -0.003 | 106.096
4.5 | 0.656 | 0.00596 | -0.004 | 110.118
5 | 0.714 | 0.00623 | -0.004 | 114.696
5.5 | 0.773 | 0.00652 | -0.004 | 118.496
6 | 0.83 | 0.00689 | -0.005 | 120.561
6.5 | 0.888 | 0.00728 | -0.005 | 121.977
7 | 0.944 | 0.00771 | -0.006 | 122.454
7.5 | 0.999 | 0.00818 | -0.006 | 122.151
8 | 1.054 | 0.00866 | -0.006 | 121.628
8.5 | 1.107 | 0.00946 | -0.007 | 117.053
9 | 1.156 | 0.0104 | -0.007 | 111.215
9.5 | 1.191 | 0.00922 | -0.008 | 129.132
10 | 1.224 | 0.01198 | -0.008 | 102.234
10.5 | 1.253 | 0.01281 | -0.008 | 97.763
11 | 1.268 | 0.01497 | -0.009 | 84.652
11.5 | 1.279 | 0.01636 | -0.009 | 78.205
12 | 1.283 | 0.01811 | -0.009 | 70.817
12.5 | 1.277 | 0.02047 | -0.01 | 62.387
13 | 1.266 | 0.02294 | -0.01 | 55.175
13.5 | 1.247 | 0.02604 | -0.01 | 47.907
14 | 1.223 | 0.02967 | -0.011 | 41.219
14.5 | 1.193 | 0.03381 | -0.011 | 35.293
15 | 1.16 | 0.03827 | -0.011 | 30.302
15.5 | 1.121 | 0.04366 | -0.012 | 25.675
16 | 1.079 | 0.04989 | -0.012 | 21.637
16.5 | 1.035 | 0.05693 | -0.012 | 18.182
17 | 0.987 | 0.06657 | -0.012 | 14.825

## 74. Re 5M Mach 0.00 (2)
BIGFOIL.COM POLAR EXPORT
JWL076
JWL076 10/3 |  |  |  | Cl Max: | 1.6363 | at alpha= | 17 | deg
XFOIL ncrit=9 |  |  |  | L/D Max: | 143.028 | at alpha= | 6 | deg
Re: | 5000000 |  |  | Cd Min: | 0.09573 | at alpha= | 20 | deg
Mach: | 0 |  |  | Cl=0 at alpha= | -1.4704 | deg
|  |  |  | @ Cl=0.1, Cd= | 0.00585
|  |  |  | @ Cl=0.4, Cd= | 0.0045119
|  |  |  | @ Cl=0.6, Cd= | 0.0050085
alpha (deg) | Cl | Cd | Cm | Cl/Cd
-17.5 | -1.4913 | 0.03586 | -0.0489 | -41.5867
-17 | -1.5081 | 0.03129 | -0.0438 | -48.1975
-16.5 | -1.4952 | 0.02803 | -0.0402 | -53.3428
-16 | -1.4701 | 0.02539 | -0.0374 | -57.9007
-15.5 | -1.4379 | 0.02322 | -0.0351 | -61.9251
-15 | -1.4011 | 0.02135 | -0.033 | -65.6253
-14.5 | -1.3608 | 0.01972 | -0.0312 | -69.0061
-14 | -1.3178 | 0.0183 | -0.0296 | -72.0109
-13.5 | -1.2728 | 0.01703 | -0.0282 | -74.7387
-13 | -1.2261 | 0.01592 | -0.0269 | -77.0163
-12.5 | -1.178 | 0.01493 | -0.0257 | -78.9015
-12 | -1.1287 | 0.01407 | -0.0246 | -80.2203
-11.5 | -1.0781 | 0.0133 | -0.0237 | -81.0602
-11 | -1.0244 | 0.012 | -0.0236 | -85.3667
-10.5 | -0.9837 | 0.01138 | -0.0202 | -86.4411
-10 | -0.9353 | 0.01082 | -0.0185 | -86.4418
-9.5 | -0.8842 | 0.01034 | -0.0173 | -85.5126
-9 | -0.8313 | 0.00996 | -0.0165 | -83.4639
-8.5 | -0.7773 | 0.00965 | -0.016 | -80.5492
-8 | -0.7242 | 0.00909 | -0.0152 | -79.67
-6.5 | -0.5594 | 0.00821 | -0.014 | -68.1364
-6 | -0.504 | 0.00796 | -0.0137 | -63.3166
-5.5 | -0.4493 | 0.00757 | -0.0131 | -59.3527
-5 | -0.3936 | 0.00735 | -0.0128 | -53.551
-4.5 | -0.3377 | 0.00716 | -0.0126 | -47.1648
-4 | -0.282 | 0.00695 | -0.0123 | -40.5755
-3.5 | -0.2263 | 0.00674 | -0.012 | -33.5757
-3 | -0.1702 | 0.0066 | -0.0117 | -25.7879
-2.5 | -0.1148 | 0.00636 | -0.0114 | -18.0503
-2 | -0.0591 | 0.0062 | -0.0111 | -9.5323
-1.5 | -0.0033 | 0.00609 | -0.0109 | -0.54187
-1 | 0.0525 | 0.00597 | -0.0107 | 8.794
-0.5 | 0.1079 | 0.00583 | -0.0105 | 18.5077
0 | 0.1631 | 0.00569 | -0.0102 | 28.6643
0.5 | 0.2182 | 0.00557 | -0.0099 | 39.1741
1 | 0.2731 | 0.00547 | -0.0096 | 49.9269
1.5 | 0.3262 | 0.00526 | -0.0091 | 62.0152
2.5 | 0.4209 | 0.0043 | -0.0052 | 97.8837
3 | 0.4801 | 0.00456 | -0.0058 | 105.2851
3.5 | 0.5677 | 0.00488 | -0.013 | 116.332
4 | 0.6456 | 0.00519 | -0.0181 | 124.3931
4.5 | 0.7144 | 0.0055 | -0.0211 | 129.8909
5 | 0.7929 | 0.0058 | -0.0264 | 136.7069
5.5 | 0.8627 | 0.0061 | -0.0298 | 141.4262
6 | 0.9211 | 0.00644 | -0.0307 | 143.028
6.5 | 0.9779 | 0.00687 | -0.0313 | 142.3435
7 | 1.0343 | 0.00736 | -0.0319 | 140.5299
7.5 | 1.0898 | 0.00793 | -0.0324 | 137.4275
8 | 1.1427 | 0.0087 | -0.0325 | 131.3448
8.5 | 1.1958 | 0.00942 | -0.0326 | 126.9427
9 | 1.2458 | 0.01016 | -0.0321 | 122.6181
9.5 | 1.2887 | 0.01127 | -0.0303 | 114.3478
10 | 1.3347 | 0.01187 | -0.0289 | 112.4431
10.5 | 1.3785 | 0.01257 | -0.0272 | 109.6659
11 | 1.4202 | 0.01337 | -0.0252 | 106.2229
11.5 | 1.4624 | 0.01408 | -0.0234 | 103.8636
12 | 1.5028 | 0.01488 | -0.0214 | 100.9946
12.5 | 1.541 | 0.01573 | -0.0191 | 97.9657
13 | 1.5758 | 0.01666 | -0.0163 | 94.5858
13.5 | 1.605 | 0.0177 | -0.0126 | 90.678
14 | 1.6156 | 0.01884 | -0.0056 | 85.7537
14.5 | 1.6143 | 0.02054 | 0.0021 | 78.593
15 | 1.6133 | 0.02324 | 0.0074 | 69.4191
15.5 | 1.6212 | 0.02596 | 0.0105 | 62.4499
16 | 1.6287 | 0.02947 | 0.012 | 55.2664
16.5 | 1.6352 | 0.03391 | 0.012 | 48.2218
17 | 1.6363 | 0.03929 | 0.0113 | 41.6467
17.5 | 1.6298 | 0.04571 | 0.0101 | 35.6552
18 | 1.6155 | 0.05329 | 0.0082 | 30.3153
18.5 | 1.5948 | 0.06218 | 0.0056 | 25.6481
19 | 1.5683 | 0.07225 | 0.0023 | 21.7066
19.5 | 1.5362 | 0.08351 | -0.0017 | 18.3954
20 | 1.4998 | 0.09573 | -0.0064 | 15.667

## 75. Re 5M Mach 0.10 (1)
BIGFOIL.COM POLAR EXPORT
JWL076
JWL076 10/3 |  |  |  | Cl Max: | 1.277 | at alpha= | 12 | deg
JavaFoil+Calcfoil stall+Eppler ext transition |  |  |  | L/D Max: | 127.755 | at alpha= | 9.5 | deg
Re: | 5000000 |  |  | Cd Min: | 0.00379 | at alpha= | 1.5 | deg
Mach: | 0.1 |  |  | Cl=0 at alpha= | -1.0678 | deg
|  |  |  | @ Cl=0.1, Cd= | 0.006283
|  |  |  | @ Cl=0.4, Cd= | 0.0042951
|  |  |  | @ Cl=0.6, Cd= | 0.00569
alpha (deg) | Cl | Cd | Cm | Cl/Cd
-14 | -0.499 | 0.10084 | 0.003 | -4.948
-13.5 | -0.519 | 0.09571 | 0.003 | -5.419
-13 | -0.537 | 0.08901 | 0.003 | -6.038
-12.5 | -0.554 | 0.08422 | 0.003 | -6.579
-12 | -0.569 | 0.07813 | 0.003 | -7.288
-11.5 | -0.582 | 0.0717 | 0.003 | -8.124
-11 | -0.592 | 0.06648 | 0.003 | -8.91
-10.5 | -0.6 | 0.06075 | 0.003 | -9.873
-10 | -0.605 | 0.05439 | 0.003 | -11.121
-9.5 | -0.61 | 0.0459 | 0.003 | -13.294
-9 | -0.716 | 0.0108 | 0.004 | -66.329
-8.5 | -0.703 | 0.00974 | 0.004 | -72.123
-8 | -0.681 | 0.00496 | 0.004 | -137.371
-7.5 | -0.651 | 0.00491 | 0.004 | -132.545
-7 | -0.616 | 0.00484 | 0.004 | -127.091
-6.5 | -0.576 | 0.00484 | 0.003 | -118.975
-6 | -0.533 | 0.00544 | 0.003 | -98.105
-5.5 | -0.487 | 0.00539 | 0.003 | -90.468
-5 | -0.439 | 0.00535 | 0.003 | -81.953
-4.5 | -0.388 | 0.00535 | 0.002 | -72.424
-4 | -0.335 | 0.00532 | 0.002 | -62.957
-3.5 | -0.28 | 0.00531 | 0.002 | -52.805
-3 | -0.224 | 0.00527 | 0.001 | -42.53
-2.5 | -0.167 | 0.00528 | 0.001 | -31.702
-2 | -0.109 | 0.00526 | 0.001 | -20.789
-1.5 | -0.051 | 0.00524 | 0.001 | -9.71
-1 | 0.008 | 0.00522 | 0 | 1.551
-0.5 | 0.067 | 0.00636 | 0 | 10.578
0 | 0.127 | 0.00622 | 0 | 20.354
0.5 | 0.186 | 0.00609 | -0.001 | 30.516
1 | 0.245 | 0.00597 | -0.001 | 41.073
1.5 | 0.304 | 0.00379 | -0.001 | 80.342
2 | 0.364 | 0.00399 | -0.002 | 91.123
2.5 | 0.423 | 0.00449 | -0.002 | 94.247
3 | 0.482 | 0.00517 | -0.002 | 93.26
3.5 | 0.541 | 0.00542 | -0.003 | 99.873
4 | 0.6 | 0.00569 | -0.003 | 105.448
4.5 | 0.659 | 0.00596 | -0.004 | 110.646
5 | 0.718 | 0.00623 | -0.004 | 115.175
5.5 | 0.776 | 0.00659 | -0.004 | 117.821
6 | 0.834 | 0.00689 | -0.005 | 121.102
6.5 | 0.892 | 0.00728 | -0.005 | 122.485
7 | 0.948 | 0.00772 | -0.006 | 122.769
7.5 | 1.004 | 0.0082 | -0.006 | 122.458
8 | 1.058 | 0.00877 | -0.006 | 120.737
8.5 | 1.112 | 0.00952 | -0.007 | 116.88
9 | 1.161 | 0.01048 | -0.007 | 110.771
9.5 | 1.194 | 0.00935 | -0.008 | 127.755
10 | 1.227 | 0.01212 | -0.008 | 101.29
10.5 | 1.254 | 0.01302 | -0.008 | 96.349
11 | 1.267 | 0.01521 | -0.009 | 83.34
11.5 | 1.276 | 0.01674 | -0.009 | 76.261
12 | 1.277 | 0.01864 | -0.009 | 68.494
12.5 | 1.268 | 0.02118 | -0.01 | 59.856
13 | 1.253 | 0.02383 | -0.01 | 52.573
13.5 | 1.23 | 0.02713 | -0.01 | 45.355
14 | 1.201 | 0.03105 | -0.011 | 38.683
14.5 | 1.167 | 0.03553 | -0.011 | 32.836
15 | 1.128 | 0.0403 | -0.011 | 27.986
15.5 | 1.084 | 0.04618 | -0.012 | 23.471
16 | 1.036 | 0.05315 | -0.012 | 19.499
16.5 | 0.986 | 0.06118 | -0.012 | 16.119
17 | 0.932 | 0.07228 | -0.012 | 12.897

## 76. Re 5M Mach 0.10 (2)
BIGFOIL.COM POLAR EXPORT
JWL076
JWL076 10/3 |  |  |  | Cl Max: | 1.6204 | at alpha= | 16.5 | deg
XFOIL ncrit=9 |  |  |  | L/D Max: | 143.308 | at alpha= | 6 | deg
Re: | 5000000 |  |  | Cd Min: | 0.25482 | at alpha= | -20 | deg
Mach: | 0.1 |  |  | Cl=0 at alpha= | -1.4724 | deg
|  |  |  | @ Cl=0.1, Cd= | 0.0058623
|  |  |  | @ Cl=0.4, Cd= | 0.0045502
|  |  |  | @ Cl=0.6, Cd= | 0.0050062
alpha (deg) | Cl | Cd | Cm | Cl/Cd
-20 | -0.7743 | 0.25482 | 0.0832 | -3.0386
-19.5 | -0.7569 | 0.24805 | 0.079 | -3.0514
-19 | -0.7396 | 0.24108 | 0.0749 | -3.0679
-18.5 | -0.7227 | 0.23401 | 0.0708 | -3.0883
-18 | -0.7079 | 0.22639 | 0.0666 | -3.1269
-16.5 | -1.4145 | 0.03707 | -0.0492 | -38.1575
-16 | -1.4351 | 0.03152 | -0.0443 | -45.5298
-15.5 | -1.4207 | 0.0277 | -0.0411 | -51.2888
-15 | -1.3942 | 0.02473 | -0.0383 | -56.3769
-14.5 | -1.36 | 0.02234 | -0.0358 | -60.8774
-14 | -1.321 | 0.02033 | -0.0337 | -64.9779
-13.5 | -1.2786 | 0.01861 | -0.0317 | -68.705
-13 | -1.2334 | 0.01713 | -0.03 | -72.0023
-12.5 | -1.1863 | 0.01585 | -0.0284 | -74.8454
-12 | -1.1375 | 0.01476 | -0.027 | -77.0664
-11.5 | -1.0874 | 0.01382 | -0.0257 | -78.6831
-11 | -1.0306 | 0.01277 | -0.0258 | -80.7048
-10.5 | -0.9917 | 0.01176 | -0.0219 | -84.3282
-10 | -0.9432 | 0.01111 | -0.0199 | -84.8965
-9.5 | -0.8916 | 0.01057 | -0.0185 | -84.3519
-9 | -0.8382 | 0.01013 | -0.0176 | -82.7443
-8.5 | -0.7836 | 0.00978 | -0.0169 | -80.1227
-8 | -0.7296 | 0.00927 | -0.0161 | -78.7055
-7.5 | -0.6747 | 0.00885 | -0.0155 | -76.2373
-7 | -0.6192 | 0.00855 | -0.015 | -72.4211
-6.5 | -0.5635 | 0.00827 | -0.0145 | -68.1378
-6 | -0.5074 | 0.00803 | -0.0142 | -63.188
-5.5 | -0.4523 | 0.00761 | -0.0136 | -59.435
-5 | -0.3962 | 0.00737 | -0.0132 | -53.7585
-4.5 | -0.3398 | 0.00718 | -0.0129 | -47.3259
-4 | -0.2836 | 0.00699 | -0.0126 | -40.5722
-3.5 | -0.2275 | 0.00676 | -0.0122 | -33.6538
-3 | -0.171 | 0.00662 | -0.0119 | -25.8308
-2.5 | -0.1152 | 0.00639 | -0.0116 | -18.0282
-2 | -0.0592 | 0.00622 | -0.0113 | -9.5177
-1.5 | -0.0031 | 0.0061 | -0.0111 | -0.5082
-1 | 0.0531 | 0.00598 | -0.0108 | 8.8796
-0.5 | 0.1089 | 0.00584 | -0.0106 | 18.6473
0 | 0.1644 | 0.0057 | -0.0103 | 28.8421
0.5 | 0.2198 | 0.00558 | -0.01 | 39.3907
1 | 0.275 | 0.00549 | -0.0097 | 50.0911
1.5 | 0.3284 | 0.00527 | -0.0091 | 62.315
2.5 | 0.4239 | 0.00431 | -0.0053 | 98.3527
3 | 0.4834 | 0.00458 | -0.0059 | 105.5459
3.5 | 0.5715 | 0.00489 | -0.0131 | 116.8712
4 | 0.65 | 0.00521 | -0.0182 | 124.7601
4.5 | 0.7194 | 0.00552 | -0.0212 | 130.3261
5 | 0.7983 | 0.00582 | -0.0265 | 137.1649
5.5 | 0.8683 | 0.00613 | -0.0298 | 141.6476
6 | 0.9272 | 0.00647 | -0.0307 | 143.3076
6.5 | 0.9844 | 0.0069 | -0.0312 | 142.6667
7 | 1.0413 | 0.00741 | -0.0318 | 140.5263
7.5 | 1.0971 | 0.00801 | -0.0322 | 136.9663
8 | 1.1505 | 0.00877 | -0.0323 | 131.1859
8.5 | 1.2041 | 0.00951 | -0.0323 | 126.6141
9 | 1.253 | 0.01041 | -0.0315 | 120.365
9.5 | 1.2971 | 0.01141 | -0.0297 | 113.681
10 | 1.3434 | 0.01202 | -0.0283 | 111.7637
10.5 | 1.387 | 0.01276 | -0.0264 | 108.6991
11 | 1.4292 | 0.01356 | -0.0243 | 105.3982
11.5 | 1.4712 | 0.01431 | -0.0222 | 102.8092
12 | 1.5113 | 0.01516 | -0.02 | 99.69
12.5 | 1.5488 | 0.01606 | -0.0174 | 96.4384
13 | 1.5819 | 0.01707 | -0.0141 | 92.6714
13.5 | 1.6075 | 0.01824 | -0.0098 | 88.1305
14 | 1.6045 | 0.01954 | -0.0005 | 82.1136
14.5 | 1.599 | 0.02216 | 0.0063 | 72.157
15 | 1.607 | 0.02474 | 0.01 | 64.9555
15.5 | 1.613 | 0.02804 | 0.0124 | 57.525
16 | 1.6189 | 0.03226 | 0.0131 | 50.1829
16.5 | 1.6204 | 0.03754 | 0.0126 | 43.1646
17 | 1.6151 | 0.04385 | 0.0115 | 36.8324
17.5 | 1.6009 | 0.05142 | 0.0098 | 31.1338
18 | 1.581 | 0.06013 | 0.0074 | 26.293
18.5 | 1.5544 | 0.07021 | 0.0041 | 22.1393
19 | 1.5218 | 0.08148 | 0.0001 | 18.677
19.5 | 1.485 | 0.09375 | -0.0046 | 15.84
20 | 1.4433 | 0.10726 | -0.0102 | 13.4561

## 77. Re 5M Mach 0.25 (1)
BIGFOIL.COM POLAR EXPORT
JWL076
JWL076 10/3 |  |  |  | Cl Max: | 1.257 | at alpha= | 10.5 | deg
JavaFoil+Calcfoil stall+Eppler ext transition |  |  |  | L/D Max: | 121.263 | at alpha= | 6.5 | deg
Re: | 5000000 |  |  | Cd Min: | 0.00382 | at alpha= | 1.5 | deg
Mach: | 0.25 |  |  | Cl=0 at alpha= | -1.0667 | deg
|  |  |  | @ Cl=0.1, Cd= | 0.0063541
|  |  |  | @ Cl=0.4, Cd= | 0.004249
|  |  |  | @ Cl=0.6, Cd= | 0.0057159
alpha (deg) | Cl | Cd | Cm | Cl/Cd
-13 | -0.275 | 0.09471 | 0.003 | -2.909
-12.5 | -0.329 | 0.08766 | 0.003 | -3.755
-12 | -0.377 | 0.08448 | 0.003 | -4.462
-11.5 | -0.42 | 0.08043 | 0.003 | -5.22
-11 | -0.457 | 0.0753 | 0.003 | -6.076
-10.5 | -0.49 | 0.06901 | 0.003 | -7.094
-10 | -0.514 | 0.06393 | 0.003 | -8.038
-9.5 | -0.532 | 0.0589 | 0.003 | -9.038
-9 | -0.545 | 0.05299 | 0.003 | -10.283
-8.5 | -0.554 | 0.04491 | 0.003 | -12.342
-8 | -0.66 | 0.01031 | 0.004 | -64.004
-7.5 | -0.641 | 0.00498 | 0.004 | -128.641
-7 | -0.612 | 0.00493 | 0.004 | -124.162
-6.5 | -0.577 | 0.00488 | 0.003 | -118.309
-6 | -0.538 | 0.0048 | 0.003 | -112.08
-5.5 | -0.494 | 0.00544 | 0.003 | -90.76
-5 | -0.446 | 0.00539 | 0.003 | -82.725
-4.5 | -0.396 | 0.00536 | 0.002 | -73.796
-4 | -0.342 | 0.00533 | 0.002 | -64.2
-3.5 | -0.287 | 0.0053 | 0.002 | -54.185
-3 | -0.23 | 0.00529 | 0.002 | -43.508
-2.5 | -0.172 | 0.00529 | 0.001 | -32.456
-2 | -0.112 | 0.00525 | 0.001 | -21.384
-1.5 | -0.052 | 0.00522 | 0.001 | -10
-1 | 0.008 | 0.00523 | 0 | 1.593
-0.5 | 0.069 | 0.00641 | 0 | 10.783
0 | 0.13 | 0.0063 | 0 | 20.635
0.5 | 0.191 | 0.00614 | -0.001 | 31.088
1 | 0.252 | 0.006 | -0.001 | 41.99
1.5 | 0.313 | 0.00382 | -0.001 | 81.883
2 | 0.373 | 0.00401 | -0.002 | 93.084
2.5 | 0.434 | 0.00455 | -0.002 | 95.471
3 | 0.495 | 0.00526 | -0.003 | 94.284
3.5 | 0.556 | 0.00555 | -0.003 | 100.301
4 | 0.617 | 0.00578 | -0.003 | 106.641
4.5 | 0.677 | 0.00611 | -0.004 | 110.837
5 | 0.737 | 0.00641 | -0.004 | 115.06
5.5 | 0.797 | 0.00679 | -0.005 | 117.436
6 | 0.857 | 0.00711 | -0.005 | 120.468
6.5 | 0.915 | 0.00755 | -0.005 | 121.263
7 | 0.973 | 0.00802 | -0.006 | 121.227
7.5 | 1.029 | 0.00863 | -0.006 | 119.266
8 | 1.085 | 0.00933 | -0.007 | 116.264
8.5 | 1.139 | 0.01016 | -0.007 | 112.092
9 | 1.179 | 0.01104 | -0.007 | 106.758
9.5 | 1.212 | 0.01219 | -0.008 | 99.46
10 | 1.24 | 0.0131 | -0.008 | 94.657
10.5 | 1.257 | 0.01426 | -0.009 | 88.175
11 | 1.254 | 0.01738 | -0.009 | 72.151
11.5 | 1.247 | 0.01955 | -0.009 | 63.766
12 | 1.225 | 0.02264 | -0.01 | 54.108
12.5 | 1.192 | 0.02623 | -0.01 | 45.443
13 | 1.148 | 0.03017 | -0.01 | 38.056
13.5 | 1.092 | 0.03512 | -0.01 | 31.082
14 | 1.024 | 0.04127 | -0.011 | 24.798
14.5 | 0.945 | 0.04916 | -0.011 | 19.218
15 | 0.859 | 0.05782 | -0.011 | 14.852
15.5 | 0.768 | 0.06638 | -0.011 | 11.573

## 78. Re 5M Mach 0.25 (2)
BIGFOIL.COM POLAR EXPORT
JWL076
JWL076 10/3 |  |  |  | Cl Max: | 1.574 | at alpha= | 12.5 | deg
XFOIL ncrit=9 |  |  |  | L/D Max: | 144.699 | at alpha= | 6 | deg
Re: | 5000000 |  |  | Cd Min: | 0.172 | at alpha= | -14.5 | deg
Mach: | 0.25 |  |  | Cl=0 at alpha= | -1.4862 | deg
|  |  |  | @ Cl=0.1, Cd= | 0.0059318
|  |  |  | @ Cl=0.4, Cd= | 0.0041927
|  |  |  | @ Cl=0.6, Cd= | 0.0050177
alpha (deg) | Cl | Cd | Cm | Cl/Cd
-14.5 | -0.6173 | 0.172 | 0.0405 | -3.589
-14 | -0.6046 | 0.16447 | 0.037 | -3.6761
-13.5 | -0.5939 | 0.15659 | 0.0336 | -3.7927
-13 | -0.7005 | 0.11923 | 0.0172 | -5.8752
-12.5 | -0.7928 | 0.09298 | 0.0014 | -8.5266
-12 | -0.8917 | 0.06799 | -0.0194 | -13.1152
-11.5 | -1.0157 | 0.03515 | -0.0423 | -28.8962
-11 | -1.0321 | 0.02315 | -0.0397 | -44.5832
-10.5 | -1.008 | 0.01829 | -0.0352 | -55.1121
-10 | -0.9717 | 0.01558 | -0.0305 | -62.3684
-9.5 | -0.9272 | 0.01318 | -0.0271 | -70.349
-9 | -0.8746 | 0.01176 | -0.0247 | -74.3707
-8.5 | -0.8177 | 0.01098 | -0.0229 | -74.4718
-8 | -0.7598 | 0.01035 | -0.0215 | -73.4106
-7.5 | -0.7015 | 0.00983 | -0.0202 | -71.3632
-7 | -0.6446 | 0.00906 | -0.0188 | -71.1479
-6.5 | -0.5859 | 0.00866 | -0.0178 | -67.6559
-6 | -0.5271 | 0.00832 | -0.0169 | -63.3534
-5.5 | -0.468 | 0.00804 | -0.0162 | -58.209
-5 | -0.4103 | 0.00756 | -0.0152 | -54.2725
-4.5 | -0.3515 | 0.00733 | -0.0146 | -47.9536
-4 | -0.2927 | 0.00712 | -0.0141 | -41.1096
-3.5 | -0.2344 | 0.00685 | -0.0135 | -34.219
-3 | -0.1758 | 0.00668 | -0.0131 | -26.3174
-2.5 | -0.1175 | 0.00651 | -0.0126 | -18.0492
-2 | -0.0599 | 0.00627 | -0.0121 | -9.5534
-1.5 | -0.0016 | 0.00615 | -0.0118 | -0.26016
-1 | 0.0565 | 0.00603 | -0.0115 | 9.3698
-0.5 | 0.1141 | 0.0059 | -0.0112 | 19.339
0 | 0.1714 | 0.00577 | -0.0109 | 29.7054
0.5 | 0.2285 | 0.00565 | -0.0105 | 40.4425
1 | 0.2856 | 0.00555 | -0.0102 | 51.4595
1.5 | 0.3409 | 0.00533 | -0.0096 | 63.9587
2 | 0.3729 | 0.00406 | -0.004 | 91.8473
2.5 | 0.4403 | 0.00439 | -0.0057 | 100.2961
3 | 0.5017 | 0.00468 | -0.0062 | 107.2009
3.5 | 0.5929 | 0.00499 | -0.0136 | 118.8176
4 | 0.6749 | 0.00531 | -0.0189 | 127.0998
4.5 | 0.7471 | 0.00566 | -0.0219 | 131.9965
5 | 0.8283 | 0.00598 | -0.027 | 138.5117
5.5 | 0.8993 | 0.00631 | -0.0298 | 142.5198
6 | 0.9608 | 0.00664 | -0.0305 | 144.6988
6.5 | 1.0204 | 0.00715 | -0.0309 | 142.7133
7 | 1.0799 | 0.00774 | -0.0312 | 139.522
7.5 | 1.1378 | 0.0084 | -0.0313 | 135.4524
8 | 1.193 | 0.0093 | -0.0309 | 128.2796
8.5 | 1.2499 | 0.01011 | -0.0308 | 123.6301
9 | 1.2953 | 0.0114 | -0.0285 | 113.6228
9.5 | 1.3441 | 0.01209 | -0.0265 | 111.1745
10 | 1.39 | 0.01292 | -0.024 | 107.5851
10.5 | 1.4331 | 0.01384 | -0.0211 | 103.5477
11 | 1.4757 | 0.01475 | -0.0181 | 100.0475
11.5 | 1.515 | 0.0158 | -0.0147 | 95.8861
12 | 1.549 | 0.01701 | -0.0106 | 91.0641
12.5 | 1.574 | 0.01838 | -0.0052 | 85.6366
13 | 1.5655 | 0.01997 | 0.0052 | 78.3926
13.5 | 1.5648 | 0.02289 | 0.0111 | 68.3617
14 | 1.5528 | 0.02784 | 0.0147 | 55.7759
14.5 | 1.5452 | 0.03343 | 0.0161 | 46.222
15 | 1.5339 | 0.04009 | 0.016 | 38.2614
15.5 | 1.5157 | 0.04816 | 0.0145 | 31.4722
16 | 1.4894 | 0.0576 | 0.0121 | 25.8576
16.5 | 1.4584 | 0.06823 | 0.0087 | 21.3748
17 | 1.4224 | 0.08006 | 0.0044 | 17.7667
17.5 | 1.3831 | 0.09279 | -0.0006 | 14.9057

## 79. Re 5M Mach 0.50 (1)
BIGFOIL.COM POLAR EXPORT
JWL076
JWL076 10/3 |  |  |  | Cl Max: | 1.225 | at alpha= | 9 | deg
JavaFoil+Calcfoil stall+Eppler ext transition |  |  |  | L/D Max: | 121.814 | at alpha= | 4.5 | deg
Re: | 5000000 |  |  | Cd Min: | 0.00395 | at alpha= | 1.5 | deg
Mach: | 0.5 |  |  | Cl=0 at alpha= | -1.0672 | deg
|  |  |  | @ Cl=0.1, Cd= | 0.0057362
|  |  |  | @ Cl=0.4, Cd= | 0.0041525
|  |  |  | @ Cl=0.6, Cd= | 0.00505
alpha (deg) | Cl | Cd | Cm | Cl/Cd
-20 | -0.983 | 0.15969 | 0.005 | -6.156
-19.5 | -0.959 | 0.15346 | 0.005 | -6.247
-19 | -0.933 | 0.14897 | 0.005 | -6.265
-18.5 | -0.907 | 0.14297 | 0.005 | -6.343
-18 | -0.88 | 0.14025 | 0.005 | -6.278
-17.5 | -0.855 | 0.13534 | 0.005 | -6.315
-17 | -0.83 | 0.12989 | 0.004 | -6.387
-16.5 | -0.805 | 0.12587 | 0.004 | -6.393
-16 | -0.78 | 0.12068 | 0.004 | -6.46
-15.5 | -0.755 | 0.11943 | 0.004 | -6.319
-15 | -0.731 | 0.11763 | 0.004 | -6.211
-14.5 | -0.705 | 0.11187 | 0.004 | -6.302
-14 | -0.679 | 0.10779 | 0.004 | -6.296
-13.5 | -0.652 | 0.1015 | 0.004 | -6.424
-13 | -0.626 | 0.09541 | 0.004 | -6.564
-12.5 | -0.601 | 0.09244 | 0.003 | -6.497
-12 | -0.575 | 0.0906 | 0.003 | -6.346
-11.5 | -0.549 | 0.08632 | 0.003 | -6.364
-11 | -0.524 | 0.08484 | 0.003 | -6.179
-10.5 | -0.498 | 0.07832 | 0.003 | -6.364
-10 | -0.472 | 0.07401 | 0.003 | -6.372
-9.5 | -0.446 | 0.06747 | 0.003 | -6.606
-9 | -0.42 | 0.0623 | 0.003 | -6.742
-8.5 | -0.394 | 0.05718 | 0.002 | -6.893
-8 | -0.368 | 0.05237 | 0.002 | -7.032
-7.5 | -0.341 | 0.05639 | 0.002 | -6.054
-7 | -0.316 | 0.04965 | 0.002 | -6.362
-6.5 | -0.291 | 0.04387 | 0.002 | -6.634
-6 | -0.279 | 0.02755 | 0.003 | -10.14
-5.5 | -0.399 | 0.00493 | 0.003 | -80.932
-5 | -0.438 | 0.00491 | 0.003 | -89.245
-4.5 | -0.412 | 0.00484 | 0.003 | -85.075
-4 | -0.367 | 0.00544 | 0.002 | -67.535
-3.5 | -0.313 | 0.00538 | 0.002 | -58.157
-3 | -0.253 | 0.00545 | 0.002 | -46.522
-2.5 | -0.19 | 0.00535 | 0.001 | -35.536
-2 | -0.125 | 0.00528 | 0.001 | -23.64
-1.5 | -0.058 | 0.00524 | 0.001 | -11.114
-1 | 0.009 | 0.00527 | 0 | 1.764
-0.5 | 0.077 | 0.00531 | 0 | 14.537
0 | 0.145 | 0.00657 | 0 | 22.106
0.5 | 0.213 | 0.00639 | -0.001 | 33.335
1 | 0.281 | 0.00629 | -0.001 | 44.675
1.5 | 0.349 | 0.00395 | -0.002 | 88.421
2 | 0.417 | 0.00422 | -0.002 | 98.699
2.5 | 0.485 | 0.00449 | -0.002 | 107.889
3 | 0.552 | 0.00481 | -0.003 | 114.958
3.5 | 0.62 | 0.00515 | -0.003 | 120.311
4 | 0.687 | 0.0058 | -0.004 | 118.447
4.5 | 0.755 | 0.0062 | -0.004 | 121.814
5 | 0.822 | 0.00733 | -0.005 | 112.13
5.5 | 0.888 | 0.00776 | -0.005 | 114.457
6 | 0.953 | 0.00834 | -0.005 | 114.203
6.5 | 1.016 | 0.00913 | -0.006 | 111.374
7 | 1.07 | 0.00981 | -0.006 | 109.105
7.5 | 1.123 | 0.01086 | -0.007 | 103.356
8 | 1.17 | 0.01244 | -0.007 | 94.079
8.5 | 1.209 | 0.0145 | -0.008 | 83.329
9 | 1.225 | 0.01657 | -0.008 | 73.914
9.5 | 1.191 | 0.0194 | -0.008 | 61.381
10 | 1.007 | 0.02897 | -0.008 | 34.748
10.5 | 0.706 | 0.04102 | -0.009 | 17.216
11 | 0.691 | 0.06717 | -0.008 | 10.288
11.5 | 0.702 | 0.08414 | -0.007 | 8.341
12 | 0.719 | 0.08915 | -0.006 | 8.061
12.5 | 0.775 | 0.0799 | -0.009 | 9.705
13 | 0.797 | 0.09062 | -0.009 | 8.799
13.5 | 0.804 | 0.1038 | -0.007 | 7.745
14 | 0.85 | 0.09876 | -0.009 | 8.606

## 80. Re 5M Mach 0.50 (2)
BIGFOIL.COM POLAR EXPORT
JWL076
JWL076 10/3 |  |  |  | Cl Max: | 1.5159 | at alpha= | 9.5 | deg
XFOIL ncrit=9 |  |  |  | L/D Max: | 148.071 | at alpha= | 5.5 | deg
Re: | 5000000 |  |  | Cd Min: | 0.2836 | at alpha= | -20 | deg
Mach: | 0.5 |  |  | Cl=0 at alpha= | -1.539 | deg
|  |  |  | @ Cl=0.1, Cd= | 0.0062005
|  |  |  | @ Cl=0.4, Cd= | 0.0056187
|  |  |  | @ Cl=0.6, Cd= | 0.0051429
alpha (deg) | Cl | Cd | Cm | Cl/Cd
-20 | -0.8539 | 0.2836 | 0.1001 | -3.0109
-19.5 | -0.8311 | 0.27526 | 0.0949 | -3.0193
-19 | -0.808 | 0.26674 | 0.0896 | -3.0292
-18.5 | -0.785 | 0.2583 | 0.0845 | -3.0391
-18 | -0.7622 | 0.24975 | 0.0795 | -3.0519
-17.5 | -0.7404 | 0.24154 | 0.0746 | -3.0653
-17 | -0.7182 | 0.23294 | 0.0696 | -3.0832
-16.5 | -0.6967 | 0.22363 | 0.0648 | -3.1154
-16 | -0.6747 | 0.21605 | 0.0603 | -3.1229
-15.5 | -0.6518 | 0.20824 | 0.0559 | -3.13
-15 | -0.6309 | 0.19973 | 0.0515 | -3.1588
-14.5 | -0.6106 | 0.19136 | 0.0472 | -3.1908
-14 | -0.5924 | 0.18324 | 0.0431 | -3.2329
-13.5 | -0.5749 | 0.17456 | 0.039 | -3.2934
-13 | -0.559 | 0.1655 | 0.0349 | -3.3776
-12.5 | -0.5446 | 0.15652 | 0.0309 | -3.4794
-12 | -0.5309 | 0.14792 | 0.0272 | -3.5891
-11.5 | -0.5199 | 0.13877 | 0.0233 | -3.7465
-11 | -0.5099 | 0.12989 | 0.0196 | -3.9256
-10.5 | -0.5101 | 0.12297 | 0.0198 | -4.1482
-10 | -0.5062 | 0.11346 | 0.0153 | -4.4615
-9.5 | -0.4993 | 0.10487 | 0.0111 | -4.7611
-9 | -0.4944 | 0.09619 | 0.0068 | -5.1398
-8.5 | -0.4918 | 0.08736 | 0.002 | -5.6296
-8 | -0.4967 | 0.07747 | -0.0041 | -6.4115
-7.5 | -0.5071 | 0.06697 | -0.0128 | -7.572
-7 | -0.5156 | 0.05527 | -0.0255 | -9.3287
-6.5 | -0.5154 | 0.04144 | -0.0361 | -12.4373
-6 | -0.517 | 0.02678 | -0.0391 | -19.3055
-5.5 | -0.5082 | 0.01594 | -0.0347 | -31.8821
-5 | -0.4678 | 0.01043 | -0.0288 | -44.8514
-4.5 | -0.4041 | 0.00861 | -0.025 | -46.9338
-4 | -0.3352 | 0.00789 | -0.0224 | -42.4842
-3.5 | -0.2659 | 0.00745 | -0.0205 | -35.6913
-3 | -0.1975 | 0.00705 | -0.0188 | -28.0142
-2.5 | -0.1291 | 0.00681 | -0.0175 | -18.9574
-2 | -0.0614 | 0.00661 | -0.0165 | -9.289
-1.5 | 0.0052 | 0.00637 | -0.0155 | 0.81633
-1 | 0.0719 | 0.00626 | -0.0148 | 11.4856
-0.5 | 0.138 | 0.00612 | -0.0141 | 22.549
0 | 0.2038 | 0.006 | -0.0135 | 33.9667
0.5 | 0.2692 | 0.00589 | -0.0128 | 45.7046
1 | 0.3342 | 0.00581 | -0.0122 | 57.5215
1.5 | 0.3975 | 0.00566 | -0.0113 | 70.2297
2 | 0.4472 | 0.00484 | -0.0078 | 92.3967
2.5 | 0.5168 | 0.00472 | -0.0077 | 109.4915
3 | 0.5849 | 0.00509 | -0.0074 | 114.9116
3.5 | 0.6905 | 0.00546 | -0.0152 | 126.4652
4 | 0.7879 | 0.00584 | -0.021 | 134.9144
4.5 | 0.8737 | 0.00625 | -0.024 | 139.792
5 | 0.9659 | 0.00662 | -0.028 | 145.9063
5.5 | 1.0439 | 0.00705 | -0.0288 | 148.0709
6 | 1.1172 | 0.00759 | -0.0284 | 147.1937
6.5 | 1.1895 | 0.00835 | -0.0278 | 142.4551
7 | 1.2585 | 0.00934 | -0.0263 | 134.743
7.5 | 1.3244 | 0.01059 | -0.0241 | 125.0614
8 | 1.3822 | 0.01228 | -0.0207 | 112.557
8.5 | 1.436 | 0.01338 | -0.0154 | 107.3244
9 | 1.4823 | 0.01468 | -0.0089 | 100.9741
9.5 | 1.5159 | 0.01648 | -0.0008 | 91.9842
10 | 1.5098 | 0.01882 | 0.0112 | 80.2232
10.5 | 1.5001 | 0.02327 | 0.0184 | 64.465
11 | 1.4865 | 0.03021 | 0.0209 | 49.2056
11.5 | 1.4536 | 0.03944 | 0.0208 | 36.856
12 | 1.4129 | 0.04955 | 0.0195 | 28.5146
12.5 | 1.3699 | 0.06023 | 0.0171 | 22.7445
13 | 1.3267 | 0.07156 | 0.0136 | 18.5397
13.5 | 1.2827 | 0.08358 | 0.0091 | 15.347
14 | 1.2424 | 0.09578 | 0.0042 | 12.9714
14.5 | 1.2036 | 0.10837 | -0.0013 | 11.1064

## 81. Re 6M Mach 0.00 (1)
BIGFOIL.COM POLAR EXPORT
JWL076
JWL076 10/3 |  |  |  | Cl Max: | 1.287 | at alpha= | 12 | deg
JavaFoil+Calcfoil stall+Eppler ext transition |  |  |  | L/D Max: | 125.191 | at alpha= | 7 | deg
Re: | 6000000 |  |  | Cd Min: | 0.00418 | at alpha= | 1.5 | deg
Mach: | 0 |  |  | Cl=0 at alpha= | -1.0678 | deg
|  |  |  | @ Cl=0.1, Cd= | 0.0062141
|  |  |  | @ Cl=0.4, Cd= | 0.0045958
|  |  |  | @ Cl=0.6, Cd= | 0.0055827
alpha (deg) | Cl | Cd | Cm | Cl/Cd
-14 | -0.534 | 0.09812 | 0.003 | -5.44
-13.5 | -0.55 | 0.09294 | 0.003 | -5.92
-13 | -0.566 | 0.08696 | 0.003 | -6.507
-12.5 | -0.58 | 0.08131 | 0.003 | -7.129
-12 | -0.593 | 0.07416 | 0.003 | -7.998
-11.5 | -0.604 | 0.06807 | 0.003 | -8.867
-11 | -0.612 | 0.06231 | 0.003 | -9.815
-10.5 | -0.618 | 0.05605 | 0.003 | -11.021
-10 | -0.625 | 0.04746 | 0.003 | -13.16
-9.5 | -0.648 | 0.03001 | 0.004 | -21.607
-9 | -0.724 | 0.00985 | 0.004 | -73.536
-8.5 | -0.707 | 0.00487 | 0.004 | -145.154
-8 | -0.684 | 0.00479 | 0.004 | -142.642
-7.5 | -0.652 | 0.00477 | 0.004 | -136.653
-7 | -0.616 | 0.00476 | 0.004 | -129.293
-6.5 | -0.576 | 0.00541 | 0.003 | -106.428
-6 | -0.532 | 0.00528 | 0.003 | -100.834
-5.5 | -0.486 | 0.00523 | 0.003 | -92.845
-5 | -0.437 | 0.00522 | 0.003 | -83.74
-4.5 | -0.386 | 0.00523 | 0.002 | -73.889
-4 | -0.333 | 0.00519 | 0.002 | -64.193
-3.5 | -0.279 | 0.00519 | 0.002 | -53.719
-3 | -0.223 | 0.00518 | 0.001 | -43.098
-2.5 | -0.166 | 0.00518 | 0.001 | -32.109
-2 | -0.109 | 0.00514 | 0.001 | -21.16
-1.5 | -0.051 | 0.00515 | 0.001 | -9.831
-1 | 0.008 | 0.00639 | 0 | 1.261
-0.5 | 0.067 | 0.00627 | 0 | 10.685
0 | 0.126 | 0.00617 | 0 | 20.39
0.5 | 0.185 | 0.0061 | -0.001 | 30.305
1 | 0.244 | 0.00601 | -0.001 | 40.572
1.5 | 0.303 | 0.00418 | -0.001 | 72.377
2 | 0.362 | 0.00419 | -0.002 | 86.32
2.5 | 0.421 | 0.00482 | -0.002 | 87.429
3 | 0.48 | 0.00507 | -0.002 | 94.751
3.5 | 0.539 | 0.00531 | -0.003 | 101.55
4 | 0.597 | 0.00557 | -0.003 | 107.34
4.5 | 0.656 | 0.00582 | -0.004 | 112.786
5 | 0.714 | 0.00609 | -0.004 | 117.343
5.5 | 0.773 | 0.00643 | -0.004 | 120.122
6 | 0.83 | 0.00672 | -0.005 | 123.647
6.5 | 0.888 | 0.00711 | -0.005 | 124.797
7 | 0.944 | 0.00754 | -0.006 | 125.191
7.5 | 0.999 | 0.008 | -0.006 | 124.81
8 | 1.054 | 0.00861 | -0.006 | 122.418
8.5 | 1.107 | 0.00926 | -0.007 | 119.516
9 | 1.156 | 0.01007 | -0.007 | 114.779
9.5 | 1.199 | 0.01113 | -0.008 | 107.712
10 | 1.226 | 0.01159 | -0.008 | 105.736
10.5 | 1.254 | 0.0124 | -0.008 | 101.184
11 | 1.271 | 0.01438 | -0.009 | 88.381
11.5 | 1.283 | 0.01564 | -0.009 | 82.004
12 | 1.287 | 0.01726 | -0.009 | 74.535
12.5 | 1.281 | 0.01944 | -0.01 | 65.911
13 | 1.27 | 0.02176 | -0.01 | 58.375
13.5 | 1.252 | 0.02465 | -0.01 | 50.782
14 | 1.227 | 0.02811 | -0.011 | 43.66
14.5 | 1.197 | 0.03209 | -0.011 | 37.309
15 | 1.164 | 0.03637 | -0.011 | 31.987
15.5 | 1.125 | 0.04146 | -0.012 | 27.142
16 | 1.083 | 0.0474 | -0.012 | 22.853
16.5 | 1.039 | 0.05412 | -0.012 | 19.203
17 | 0.991 | 0.06322 | -0.012 | 15.676

## 82. Re 6M Mach 0.00 (2)
BIGFOIL.COM POLAR EXPORT
JWL076
JWL076 10/3 |  |  |  | Cl Max: | 1.6761 | at alpha= | 17 | deg
XFOIL ncrit=9 |  |  |  | L/D Max: | 143.774 | at alpha= | 6 | deg
Re: | 6000000 |  |  | Cd Min: | 0.20871 | at alpha= | -20 | deg
Mach: | 0 |  |  | Cl=0 at alpha= | -1.4615 | deg
|  |  |  | @ Cl=0.1, Cd= | 0.0057468
|  |  |  | @ Cl=0.4, Cd= | 0.0044895
|  |  |  | @ Cl=0.6, Cd= | 0.0048747
alpha (deg) | Cl | Cd | Cm | Cl/Cd
-20 | -0.4992 | 0.20871 | 0.0399 | -2.3918
-19.5 | -0.4903 | 0.20339 | 0.0375 | -2.4106
-18 | -1.5054 | 0.03856 | -0.0501 | -39.0405
-17.5 | -1.5373 | 0.03233 | -0.0466 | -47.5503
-17 | -1.5371 | 0.02875 | -0.0417 | -53.4643
-16.5 | -1.5167 | 0.02586 | -0.0386 | -58.6504
-16 | -1.4878 | 0.02347 | -0.0359 | -63.3916
-15.5 | -1.4529 | 0.02149 | -0.0337 | -67.6082
-15 | -1.4141 | 0.01977 | -0.0317 | -71.5276
-14.5 | -1.3722 | 0.01828 | -0.03 | -75.0656
-14 | -1.328 | 0.01697 | -0.0284 | -78.2557
-13.5 | -1.2818 | 0.01582 | -0.027 | -81.024
-13 | -1.2341 | 0.01481 | -0.0258 | -83.3288
-12.5 | -1.1852 | 0.01391 | -0.0247 | -85.2049
-12 | -1.1353 | 0.01312 | -0.0237 | -86.532
-11.5 | -1.0777 | 0.01239 | -0.0242 | -86.9814
-11 | -1.0378 | 0.01172 | -0.0207 | -88.5495
-10.5 | -0.9918 | 0.01092 | -0.0186 | -90.8242
-10 | -0.9414 | 0.01034 | -0.0173 | -91.0445
-9.5 | -0.8889 | 0.00989 | -0.0164 | -89.8787
-9 | -0.8353 | 0.00953 | -0.0158 | -87.6495
-8.5 | -0.781 | 0.00922 | -0.0153 | -84.7072
-8 | -0.7267 | 0.00884 | -0.0148 | -82.2059
-7.5 | -0.6725 | 0.00842 | -0.0143 | -79.8694
-7 | -0.6175 | 0.00813 | -0.0138 | -75.9533
-6.5 | -0.5621 | 0.00788 | -0.0135 | -71.3325
-6 | -0.5064 | 0.00766 | -0.0132 | -66.1097
-5.5 | -0.4513 | 0.00735 | -0.0128 | -61.4014
-5 | -0.3957 | 0.0071 | -0.0124 | -55.7324
-4.5 | -0.3397 | 0.00692 | -0.0122 | -49.0896
-4 | -0.2836 | 0.00677 | -0.012 | -41.8907
-3.5 | -0.2278 | 0.00656 | -0.0117 | -34.7256
-3 | -0.1717 | 0.00643 | -0.0114 | -26.703
-2.5 | -0.1159 | 0.00623 | -0.0112 | -18.6035
-2 | -0.0603 | 0.00606 | -0.0109 | -9.9505
-1.5 | -0.0043 | 0.00596 | -0.0107 | -0.72148
-1 | 0.0516 | 0.00586 | -0.0105 | 8.8055
-0.5 | 0.1072 | 0.00573 | -0.0103 | 18.7086
0 | 0.1626 | 0.0056 | -0.0101 | 29.0357
0.5 | 0.2179 | 0.0055 | -0.0098 | 39.6182
1 | 0.2731 | 0.00541 | -0.0096 | 50.4806
1.5 | 0.3273 | 0.00528 | -0.0092 | 61.9886
2 | 0.3789 | 0.005 | -0.0084 | 75.78
2.5 | 0.4161 | 0.0041 | -0.0042 | 101.4878
3 | 0.4711 | 0.00434 | -0.0038 | 108.5484
3.5 | 0.5381 | 0.00464 | -0.0063 | 115.9698
4 | 0.6225 | 0.00496 | -0.0129 | 125.504
4.5 | 0.6961 | 0.00528 | -0.017 | 131.8371
5 | 0.765 | 0.00566 | -0.0201 | 135.159
5.5 | 0.841 | 0.00601 | -0.0249 | 139.9334
6 | 0.9029 | 0.00628 | -0.0265 | 143.7739
6.5 | 0.9596 | 0.00673 | -0.0271 | 142.5854
7 | 1.0156 | 0.00724 | -0.0276 | 140.2762
7.5 | 1.0694 | 0.0078 | -0.0277 | 137.1026
8 | 1.123 | 0.00847 | -0.0279 | 132.5856
8.5 | 1.1779 | 0.00916 | -0.0284 | 128.5917
9 | 1.2308 | 0.00997 | -0.0286 | 123.4504
9.5 | 1.2784 | 0.0109 | -0.0277 | 117.2844
10 | 1.3282 | 0.01147 | -0.0272 | 115.7977
10.5 | 1.3776 | 0.01219 | -0.0267 | 113.0107
11 | 1.4278 | 0.01283 | -0.0265 | 111.286
11.5 | 1.4704 | 0.01351 | -0.0247 | 108.8379
12 | 1.5117 | 0.01426 | -0.0228 | 106.0098
12.5 | 1.5512 | 0.01508 | -0.0207 | 102.8647
13 | 1.5875 | 0.016 | -0.0181 | 99.2188
13.5 | 1.6182 | 0.0171 | -0.0147 | 94.6316
14 | 1.6363 | 0.01848 | -0.0093 | 88.5444
14.5 | 1.635 | 0.01959 | -0.0005 | 83.4609
15 | 1.646 | 0.02128 | 0.0044 | 77.3496
15.5 | 1.6563 | 0.02348 | 0.0081 | 70.5409
16 | 1.6632 | 0.02636 | 0.011 | 63.0956
16.5 | 1.6705 | 0.03005 | 0.0122 | 55.5907
17 | 1.6761 | 0.03465 | 0.012 | 48.3723
17.5 | 1.6754 | 0.04021 | 0.0112 | 41.6663
18 | 1.6668 | 0.0469 | 0.0099 | 35.5394
18.5 | 1.6509 | 0.05471 | 0.0079 | 30.1755
19 | 1.6291 | 0.06371 | 0.0053 | 25.5706
19.5 | 1.6015 | 0.07389 | 0.0019 | 21.6741
20 | 1.5682 | 0.08528 | -0.0022 | 18.3888

## 83. Re 6M Mach 0.10 (1)
BIGFOIL.COM POLAR EXPORT
JWL076
JWL076 10/3 |  |  |  | Cl Max: | 1.281 | at alpha= | 12 | deg
JavaFoil+Calcfoil stall+Eppler ext transition |  |  |  | L/D Max: | 132.318 | at alpha= | 9.5 | deg
Re: | 6000000 |  |  | Cd Min: | 0.00417 | at alpha= | 1.5 | deg
Mach: | 0.1 |  |  | Cl=0 at alpha= | -1.0678 | deg
|  |  |  | @ Cl=0.1, Cd= | 0.006235
|  |  |  | @ Cl=0.4, Cd= | 0.0043142
|  |  |  | @ Cl=0.6, Cd= | 0.00556
alpha (deg) | Cl | Cd | Cm | Cl/Cd
-14 | -0.499 | 0.0996 | 0.003 | -5.014
-13.5 | -0.519 | 0.094 | 0.003 | -5.522
-13 | -0.538 | 0.0882 | 0.003 | -6.099
-12.5 | -0.555 | 0.08291 | 0.003 | -6.689
-12 | -0.57 | 0.07635 | 0.003 | -7.469
-11.5 | -0.584 | 0.07002 | 0.003 | -8.339
-11 | -0.594 | 0.06465 | 0.003 | -9.191
-10.5 | -0.602 | 0.05861 | 0.003 | -10.277
-10 | -0.609 | 0.05112 | 0.003 | -11.921
-9.5 | -0.621 | 0.03948 | 0.004 | -15.744
-9 | -0.718 | 0.0101 | 0.004 | -71.103
-8.5 | -0.703 | 0.0094 | 0.004 | -74.753
-8 | -0.682 | 0.00484 | 0.004 | -140.885
-7.5 | -0.651 | 0.00481 | 0.004 | -135.5
-7 | -0.616 | 0.00473 | 0.004 | -130.063
-6.5 | -0.576 | 0.00474 | 0.003 | -121.623
-6 | -0.533 | 0.00528 | 0.003 | -101.041
-5.5 | -0.487 | 0.00528 | 0.003 | -92.321
-5 | -0.439 | 0.00522 | 0.003 | -84.021
-4.5 | -0.388 | 0.00526 | 0.002 | -73.718
-4 | -0.335 | 0.00521 | 0.002 | -64.302
-3.5 | -0.28 | 0.00518 | 0.002 | -54.148
-3 | -0.224 | 0.0052 | 0.001 | -43.154
-2.5 | -0.167 | 0.00517 | 0.001 | -32.351
-2 | -0.109 | 0.00515 | 0.001 | -21.241
-1.5 | -0.051 | 0.00513 | 0.001 | -9.916
-1 | 0.008 | 0.00638 | 0 | 1.27
-0.5 | 0.067 | 0.00629 | 0 | 10.711
0 | 0.127 | 0.00619 | 0 | 20.452
0.5 | 0.186 | 0.00609 | -0.001 | 30.511
1 | 0.245 | 0.006 | -0.001 | 40.86
1.5 | 0.304 | 0.00417 | -0.001 | 72.899
2 | 0.364 | 0.00418 | -0.002 | 86.923
2.5 | 0.423 | 0.0044 | -0.002 | 96.104
3 | 0.482 | 0.00506 | -0.002 | 95.286
3.5 | 0.541 | 0.00532 | -0.003 | 101.837
4 | 0.6 | 0.00556 | -0.003 | 107.971
4.5 | 0.659 | 0.00581 | -0.004 | 113.446
5 | 0.718 | 0.00615 | -0.004 | 116.669
5.5 | 0.776 | 0.00644 | -0.004 | 120.658
6 | 0.834 | 0.00678 | -0.005 | 123.002
6.5 | 0.892 | 0.00718 | -0.005 | 124.22
7 | 0.948 | 0.00761 | -0.006 | 124.568
7.5 | 1.004 | 0.00803 | -0.006 | 124.979
8 | 1.058 | 0.0087 | -0.006 | 121.654
8.5 | 1.112 | 0.00938 | -0.007 | 118.522
9 | 1.161 | 0.01022 | -0.007 | 113.609
9.5 | 1.196 | 0.00904 | -0.008 | 132.318
10 | 1.229 | 0.01175 | -0.008 | 104.554
10.5 | 1.256 | 0.01259 | -0.008 | 99.774
11 | 1.27 | 0.01459 | -0.009 | 87.05
11.5 | 1.28 | 0.016 | -0.009 | 80.015
12 | 1.281 | 0.01775 | -0.01 | 72.164
12.5 | 1.272 | 0.0201 | -0.01 | 63.295
13 | 1.257 | 0.02261 | -0.01 | 55.604
13.5 | 1.235 | 0.02573 | -0.01 | 47.994
14 | 1.206 | 0.02944 | -0.011 | 40.955
14.5 | 1.171 | 0.0337 | -0.011 | 34.74
15 | 1.132 | 0.03831 | -0.011 | 29.545
15.5 | 1.088 | 0.04394 | -0.012 | 24.757
16 | 1.04 | 0.05051 | -0.012 | 20.595
16.5 | 0.99 | 0.05803 | -0.012 | 17.065
17 | 0.936 | 0.06846 | -0.012 | 13.679

## 84. Re 6M Mach 0.10 (2)
BIGFOIL.COM POLAR EXPORT
JWL076
JWL076 10/3 |  |  |  | Cl Max: | 1.6601 | at alpha= | 17 | deg
XFOIL ncrit=9 |  |  |  | L/D Max: | 144.025 | at alpha= | 6 | deg
Re: | 6000000 |  |  | Cd Min: | 0.25535 | at alpha= | -20 | deg
Mach: | 0.1 |  |  | Cl=0 at alpha= | -1.4636 | deg
|  |  |  | @ Cl=0.1, Cd= | 0.0057488
|  |  |  | @ Cl=0.4, Cd= | 0.0045636
|  |  |  | @ Cl=0.6, Cd= | 0.004879
alpha (deg) | Cl | Cd | Cm | Cl/Cd
-20 | -0.776 | 0.25535 | 0.0834 | -3.039
-19.5 | -0.7579 | 0.24843 | 0.0793 | -3.0508
-19 | -0.7404 | 0.24145 | 0.0752 | -3.0665
-17 | -1.4411 | 0.03863 | -0.0509 | -37.3052
-16.5 | -1.474 | 0.03235 | -0.0464 | -45.5641
-16 | -1.4688 | 0.02812 | -0.0424 | -52.2333
-15.5 | -1.4458 | 0.02496 | -0.0393 | -57.9247
-15 | -1.4141 | 0.02241 | -0.0367 | -63.1013
-14.5 | -1.3763 | 0.02035 | -0.0343 | -67.6314
-14 | -1.3346 | 0.0186 | -0.0323 | -71.7527
-13.5 | -1.29 | 0.0171 | -0.0305 | -75.4386
-13 | -1.2432 | 0.01581 | -0.0288 | -78.6338
-12.5 | -1.1947 | 0.01468 | -0.0274 | -81.3828
-12 | -1.145 | 0.01369 | -0.026 | -83.6377
-11.5 | -1.0872 | 0.01281 | -0.0263 | -84.8712
-11 | -1.0462 | 0.01219 | -0.0226 | -85.8244
-10.5 | -0.9996 | 0.01139 | -0.0203 | -87.7612
-10 | -0.9494 | 0.01063 | -0.0187 | -89.3133
-9.5 | -0.8965 | 0.01011 | -0.0177 | -88.6746
-9 | -0.8423 | 0.00969 | -0.0169 | -86.9247
-8.5 | -0.7874 | 0.00933 | -0.0162 | -84.3944
-8 | -0.732 | 0.00903 | -0.0157 | -81.0631
-7.5 | -0.6776 | 0.00852 | -0.015 | -79.5305
-7 | -0.622 | 0.0082 | -0.0145 | -75.8537
-6.5 | -0.5662 | 0.00793 | -0.014 | -71.3997
-6 | -0.51 | 0.0077 | -0.0137 | -66.2338
-5.5 | -0.4542 | 0.0074 | -0.0132 | -61.3784
-5 | -0.3982 | 0.00713 | -0.0128 | -55.8485
-4.5 | -0.3418 | 0.00694 | -0.0125 | -49.2507
-4 | -0.2853 | 0.00678 | -0.0122 | -42.0796
-3.5 | -0.2291 | 0.00658 | -0.0119 | -34.8176
-3 | -0.1725 | 0.00644 | -0.0116 | -26.7857
-2.5 | -0.1164 | 0.00625 | -0.0113 | -18.624
-2 | -0.0604 | 0.00606 | -0.011 | -9.967
-1.5 | -0.0041 | 0.00597 | -0.0108 | -0.68677
-1 | 0.0522 | 0.00586 | -0.0106 | 8.9078
-0.5 | 0.1081 | 0.00573 | -0.0104 | 18.8656
0 | 0.1639 | 0.00561 | -0.0102 | 29.2157
0.5 | 0.2195 | 0.00551 | -0.0099 | 39.8367
1 | 0.275 | 0.00542 | -0.0097 | 50.738
1.5 | 0.3295 | 0.0053 | -0.0093 | 62.1698
2 | 0.3814 | 0.00501 | -0.0085 | 76.1277
2.5 | 0.4189 | 0.00411 | -0.0042 | 101.9221
3 | 0.4743 | 0.00435 | -0.0039 | 109.0345
3.5 | 0.5419 | 0.00466 | -0.0064 | 116.2876
4 | 0.6268 | 0.00498 | -0.013 | 125.8635
4.5 | 0.701 | 0.0053 | -0.0171 | 132.2642
5 | 0.7705 | 0.00568 | -0.0202 | 135.6514
5.5 | 0.8467 | 0.00603 | -0.025 | 140.4146
6 | 0.9088 | 0.00631 | -0.0265 | 144.0254
6.5 | 0.966 | 0.00678 | -0.0271 | 142.4779
7 | 1.0223 | 0.00729 | -0.0275 | 140.2332
7.5 | 1.0766 | 0.00785 | -0.0276 | 137.1465
8 | 1.1306 | 0.00857 | -0.0277 | 131.9253
8.5 | 1.186 | 0.00927 | -0.0281 | 127.9396
9 | 1.2374 | 0.01033 | -0.028 | 119.787
9.5 | 1.2872 | 0.011 | -0.0272 | 117.0182
10 | 1.3374 | 0.01162 | -0.0266 | 115.0947
10.5 | 1.3873 | 0.01234 | -0.0261 | 112.423
11 | 1.4373 | 0.01301 | -0.0256 | 110.4766
11.5 | 1.4797 | 0.01373 | -0.0236 | 107.7713
12 | 1.5207 | 0.01453 | -0.0214 | 104.6593
12.5 | 1.5596 | 0.0154 | -0.019 | 101.2727
13 | 1.5943 | 0.01642 | -0.0161 | 97.095
13.5 | 1.6177 | 0.01788 | -0.0114 | 90.4754
14 | 1.6232 | 0.01892 | -0.0032 | 85.7928
14.5 | 1.6314 | 0.02038 | 0.003 | 80.0491
15 | 1.6418 | 0.02244 | 0.0074 | 73.164
15.5 | 1.6499 | 0.02513 | 0.0107 | 65.6546
16 | 1.6548 | 0.02862 | 0.013 | 57.8197
16.5 | 1.6598 | 0.03309 | 0.0133 | 50.1602
17 | 1.6601 | 0.03856 | 0.0126 | 43.0524
17.5 | 1.6522 | 0.04515 | 0.0115 | 36.5936
18 | 1.6365 | 0.05291 | 0.0096 | 30.9299
18.5 | 1.6143 | 0.06195 | 0.007 | 26.0581
19 | 1.5863 | 0.07219 | 0.0036 | 21.974
19.5 | 1.5528 | 0.08357 | -0.0004 | 18.5808
20 | 1.5155 | 0.09583 | -0.0051 | 15.8145

## 85. Re 6M Mach 0.25 (1)
BIGFOIL.COM POLAR EXPORT
JWL076
JWL076 10/3 |  |  |  | Cl Max: | 1.26 | at alpha= | 10.5 | deg
JavaFoil+Calcfoil stall+Eppler ext transition |  |  |  | L/D Max: | 135.501 | at alpha= | 9 | deg
Re: | 6000000 |  |  | Cd Min: | 0.00421 | at alpha= | 2 | deg
Mach: | 0.25 |  |  | Cl=0 at alpha= | -1.0667 | deg
|  |  |  | @ Cl=0.1, Cd= | 0.006289
|  |  |  | @ Cl=0.4, Cd= | 0.0043183
|  |  |  | @ Cl=0.6, Cd= | 0.005622
alpha (deg) | Cl | Cd | Cm | Cl/Cd
-13 | -0.276 | 0.09336 | 0.003 | -2.952
-12.5 | -0.329 | 0.08708 | 0.003 | -3.783
-12 | -0.377 | 0.08293 | 0.003 | -4.549
-11.5 | -0.42 | 0.07919 | 0.003 | -5.306
-11 | -0.458 | 0.07426 | 0.003 | -6.167
-10.5 | -0.49 | 0.06765 | 0.003 | -7.244
-10 | -0.515 | 0.06257 | 0.003 | -8.227
-9.5 | -0.534 | 0.05724 | 0.003 | -9.334
-9 | -0.548 | 0.05068 | 0.003 | -10.812
-8.5 | -0.563 | 0.03953 | 0.003 | -14.252
-8 | -0.661 | 0.00968 | 0.004 | -68.253
-7.5 | -0.641 | 0.00484 | 0.004 | -132.396
-7 | -0.612 | 0.00482 | 0.004 | -126.888
-6.5 | -0.577 | 0.00477 | 0.003 | -120.918
-6 | -0.538 | 0.00536 | 0.003 | -100.278
-5.5 | -0.494 | 0.00531 | 0.003 | -93.059
-5 | -0.446 | 0.00523 | 0.003 | -85.256
-4.5 | -0.396 | 0.00526 | 0.002 | -75.169
-4 | -0.342 | 0.00524 | 0.002 | -65.383
-3.5 | -0.287 | 0.00519 | 0.002 | -55.26
-3 | -0.23 | 0.00519 | 0.002 | -44.332
-2.5 | -0.172 | 0.00517 | 0.001 | -33.193
-2 | -0.112 | 0.00514 | 0.001 | -21.853
-1.5 | -0.052 | 0.00514 | 0.001 | -10.154
-1 | 0.008 | 0.00519 | 0 | 1.603
-0.5 | 0.069 | 0.00635 | 0 | 10.898
0 | 0.13 | 0.00623 | 0 | 20.849
0.5 | 0.191 | 0.00616 | -0.001 | 31.006
1 | 0.252 | 0.00608 | -0.001 | 41.416
1.5 | 0.313 | 0.00583 | -0.001 | 53.617
2 | 0.374 | 0.00421 | -0.002 | 88.638
2.5 | 0.434 | 0.00446 | -0.002 | 97.374
3 | 0.495 | 0.00514 | -0.003 | 96.461
3.5 | 0.556 | 0.00542 | -0.003 | 102.622
4 | 0.617 | 0.0057 | -0.003 | 108.298
4.5 | 0.677 | 0.00597 | -0.004 | 113.524
5 | 0.737 | 0.00626 | -0.004 | 117.863
5.5 | 0.797 | 0.00662 | -0.005 | 120.407
6 | 0.857 | 0.00701 | -0.005 | 122.261
6.5 | 0.915 | 0.00737 | -0.005 | 124.213
7 | 0.973 | 0.00791 | -0.006 | 122.998
7.5 | 1.029 | 0.00839 | -0.006 | 122.618
8 | 1.085 | 0.00913 | -0.007 | 118.835
8.5 | 1.139 | 0.01012 | -0.007 | 112.53
9 | 1.18 | 0.00871 | -0.007 | 135.501
9.5 | 1.214 | 0.0118 | -0.008 | 102.877
10 | 1.241 | 0.01269 | -0.008 | 97.817
10.5 | 1.26 | 0.01376 | -0.009 | 91.536
11 | 1.258 | 0.01661 | -0.009 | 75.748
11.5 | 1.251 | 0.01862 | -0.009 | 67.186
12 | 1.23 | 0.0215 | -0.01 | 57.183
12.5 | 1.196 | 0.02491 | -0.01 | 48.015
13 | 1.152 | 0.02867 | -0.01 | 40.183
13.5 | 1.096 | 0.03337 | -0.01 | 32.825
14 | 1.027 | 0.03923 | -0.011 | 26.19
14.5 | 0.948 | 0.04669 | -0.011 | 20.316
15 | 0.863 | 0.05483 | -0.011 | 15.731
15.5 | 0.772 | 0.06288 | -0.011 | 12.275

## 86. Re 6M Mach 0.25 (2)
BIGFOIL.COM POLAR EXPORT
JWL076
JWL076 10/3 |  |  |  | Cl Max: | 1.589 | at alpha= | 12.5 | deg
XFOIL ncrit=9 |  |  |  | L/D Max: | 144.417 | at alpha= | 6 | deg
Re: | 6000000 |  |  | Cd Min: | 0.16947 | at alpha= | -14.5 | deg
Mach: | 0.25 |  |  | Cl=0 at alpha= | -1.4759 | deg
|  |  |  | @ Cl=0.1, Cd= | 0.0057976
|  |  |  | @ Cl=0.4, Cd= | 0.0046046
|  |  |  | @ Cl=0.6, Cd= | 0.0048963
alpha (deg) | Cl | Cd | Cm | Cl/Cd
-14.5 | -0.625 | 0.16947 | 0.0399 | -3.688
-14 | -0.611 | 0.16259 | 0.0367 | -3.7579
-13.5 | -0.751 | 0.11773 | 0.0155 | -6.379
-13 | -0.8206 | 0.09631 | 0.0025 | -8.5204
-12.5 | -0.9188 | 0.0718 | -0.0166 | -12.7967
-12 | -1.0373 | 0.04086 | -0.0431 | -25.3867
-11.5 | -1.0795 | 0.02521 | -0.0418 | -42.8203
-11 | -1.0594 | 0.01916 | -0.0381 | -55.2923
-10.5 | -1.0318 | 0.0161 | -0.0321 | -64.087
-10 | -0.9858 | 0.01398 | -0.0287 | -70.515
-9.5 | -0.9332 | 0.01256 | -0.0262 | -74.2994
-9 | -0.8798 | 0.01115 | -0.0239 | -78.9058
-8.5 | -0.8227 | 0.01035 | -0.0222 | -79.4879
-8 | -0.7644 | 0.00977 | -0.0208 | -78.2395
-7.5 | -0.7056 | 0.00929 | -0.0195 | -75.9526
-7 | -0.6475 | 0.00873 | -0.0183 | -74.1695
-6.5 | -0.5889 | 0.00828 | -0.0172 | -71.1232
-6 | -0.5299 | 0.00796 | -0.0164 | -66.5704
-5.5 | -0.4708 | 0.00769 | -0.0157 | -61.2224
-5 | -0.4124 | 0.00732 | -0.0148 | -56.3388
-4.5 | -0.3536 | 0.00708 | -0.0142 | -49.9435
-4 | -0.2947 | 0.00688 | -0.0137 | -42.8343
-3.5 | -0.236 | 0.00668 | -0.0132 | -35.3293
-3 | -0.1774 | 0.00649 | -0.0127 | -27.3344
-2.5 | -0.1189 | 0.00634 | -0.0124 | -18.7539
-2 | -0.0612 | 0.00611 | -0.0119 | -10.0164
-1.5 | -0.0028 | 0.00601 | -0.0116 | -0.46589
-1 | 0.0554 | 0.00589 | -0.0113 | 9.4058
-0.5 | 0.1133 | 0.00577 | -0.011 | 19.636
0 | 0.1708 | 0.00565 | -0.0107 | 30.2301
0.5 | 0.2282 | 0.00556 | -0.0104 | 41.0432
1 | 0.2854 | 0.00548 | -0.0101 | 52.0803
1.5 | 0.3419 | 0.00536 | -0.0097 | 63.7873
2.5 | 0.4342 | 0.00416 | -0.0044 | 104.375
3 | 0.492 | 0.00443 | -0.0041 | 111.0609
3.5 | 0.5635 | 0.00475 | -0.0069 | 118.6316
4 | 0.6508 | 0.0051 | -0.0135 | 127.6078
4.5 | 0.7279 | 0.00542 | -0.0177 | 134.2989
5 | 0.8007 | 0.0058 | -0.0208 | 138.0517
5.5 | 0.8785 | 0.00616 | -0.0252 | 142.6136
6 | 0.9416 | 0.00652 | -0.0262 | 144.4172
6.5 | 1.0018 | 0.00699 | -0.0267 | 143.319
7 | 1.0604 | 0.00755 | -0.0269 | 140.4503
7.5 | 1.1165 | 0.00822 | -0.0265 | 135.8273
8 | 1.1737 | 0.00906 | -0.0266 | 129.5475
8.5 | 1.2316 | 0.00985 | -0.0266 | 125.0355
9 | 1.2829 | 0.01101 | -0.0255 | 116.5213
9.5 | 1.3358 | 0.01167 | -0.0244 | 114.4644
10 | 1.388 | 0.01249 | -0.0232 | 111.1289
10.5 | 1.4413 | 0.01326 | -0.0223 | 108.6953
11 | 1.4857 | 0.01414 | -0.0196 | 105.0707
11.5 | 1.5267 | 0.01512 | -0.0164 | 100.9722
12 | 1.5634 | 0.01626 | -0.0126 | 96.1501
12.5 | 1.589 | 0.01784 | -0.0073 | 89.0695
13 | 1.5778 | 0.0195 | 0.0037 | 80.9128
13.5 | 1.5835 | 0.02177 | 0.0097 | 72.7377
14 | 1.5883 | 0.02508 | 0.0136 | 63.3293
14.5 | 1.5882 | 0.02954 | 0.0158 | 53.7644
15 | 1.5805 | 0.03531 | 0.0168 | 44.7607
15.5 | 1.5661 | 0.04245 | 0.0164 | 36.8928
16 | 1.5441 | 0.05101 | 0.0146 | 30.2705
16.5 | 1.5155 | 0.0609 | 0.0118 | 24.8851
17 | 1.4824 | 0.0719 | 0.0082 | 20.6175
17.5 | 1.4446 | 0.08398 | 0.0037 | 17.2017

## 87. Re 6M Mach 0.50 (1)
BIGFOIL.COM POLAR EXPORT
JWL076
JWL076 10/3 |  |  |  | Cl Max: | 1.228 | at alpha= | 9 | deg
JavaFoil+Calcfoil stall+Eppler ext transition |  |  |  | L/D Max: | 121.177 | at alpha= | 4 | deg
Re: | 6000000 |  |  | Cd Min: | 0.00415 | at alpha= | 2 | deg
Mach: | 0.5 |  |  | Cl=0 at alpha= | -1.0672 | deg
|  |  |  | @ Cl=0.1, Cd= | 0.0056428
|  |  |  | @ Cl=0.4, Cd= | 0.00466
|  |  |  | @ Cl=0.6, Cd= | 0.0052471
alpha (deg) | Cl | Cd | Cm | Cl/Cd
-20 | -0.983 | 0.15867 | 0.005 | -6.197
-19.5 | -0.959 | 0.15026 | 0.005 | -6.382
-19 | -0.934 | 0.14548 | 0.005 | -6.42
-18.5 | -0.908 | 0.1393 | 0.005 | -6.519
-18 | -0.882 | 0.13601 | 0.005 | -6.482
-17.5 | -0.855 | 0.13324 | 0.005 | -6.417
-17 | -0.83 | 0.12941 | 0.004 | -6.414
-16.5 | -0.805 | 0.12432 | 0.004 | -6.476
-16 | -0.78 | 0.11801 | 0.004 | -6.61
-15.5 | -0.755 | 0.11585 | 0.004 | -6.517
-15 | -0.731 | 0.11575 | 0.004 | -6.313
-14.5 | -0.705 | 0.10888 | 0.004 | -6.477
-14 | -0.679 | 0.10609 | 0.004 | -6.402
-13.5 | -0.653 | 0.1002 | 0.004 | -6.517
-13 | -0.626 | 0.0954 | 0.004 | -6.566
-12.5 | -0.601 | 0.09206 | 0.003 | -6.526
-12 | -0.575 | 0.08663 | 0.003 | -6.639
-11.5 | -0.549 | 0.0851 | 0.003 | -6.457
-11 | -0.524 | 0.08499 | 0.003 | -6.169
-10.5 | -0.499 | 0.07694 | 0.003 | -6.479
-10 | -0.472 | 0.07272 | 0.003 | -6.492
-9.5 | -0.446 | 0.06698 | 0.003 | -6.664
-9 | -0.421 | 0.06087 | 0.003 | -6.91
-8.5 | -0.395 | 0.05603 | 0.003 | -7.046
-8 | -0.369 | 0.05203 | 0.002 | -7.088
-7.5 | -0.341 | 0.05611 | 0.002 | -6.085
-7 | -0.316 | 0.04896 | 0.002 | -6.458
-6.5 | -0.292 | 0.04292 | 0.002 | -6.796
-6 | -0.325 | 0.00935 | 0.004 | -34.758
-5.5 | -0.399 | 0.00482 | 0.003 | -82.784
-5 | -0.438 | 0.00482 | 0.003 | -90.921
-4.5 | -0.412 | 0.00544 | 0.003 | -75.714
-4 | -0.367 | 0.00533 | 0.002 | -68.908
-3.5 | -0.313 | 0.00527 | 0.002 | -59.469
-3 | -0.253 | 0.00532 | 0.002 | -47.591
-2.5 | -0.19 | 0.00522 | 0.001 | -36.457
-2 | -0.125 | 0.00518 | 0.001 | -24.096
-1.5 | -0.058 | 0.00518 | 0.001 | -11.249
-1 | 0.009 | 0.00518 | 0 | 1.794
-0.5 | 0.077 | 0.00522 | 0 | 14.815
0 | 0.145 | 0.00647 | 0 | 22.438
0.5 | 0.213 | 0.0064 | -0.001 | 33.328
1 | 0.281 | 0.00631 | -0.001 | 44.568
1.5 | 0.349 | 0.00619 | -0.002 | 56.385
2 | 0.417 | 0.00415 | -0.002 | 100.557
2.5 | 0.485 | 0.00441 | -0.002 | 109.867
3 | 0.552 | 0.005 | -0.003 | 110.572
3.5 | 0.62 | 0.00535 | -0.003 | 115.849
4 | 0.688 | 0.00567 | -0.004 | 121.177
4.5 | 0.755 | 0.00666 | -0.004 | 113.304
5 | 0.822 | 0.00714 | -0.005 | 115.172
5.5 | 0.888 | 0.00763 | -0.005 | 116.312
6 | 0.953 | 0.00823 | -0.005 | 115.818
6.5 | 1.016 | 0.00888 | -0.006 | 114.505
7 | 1.071 | 0.00962 | -0.006 | 111.315
7.5 | 1.124 | 0.01063 | -0.007 | 105.717
8 | 1.172 | 0.01208 | -0.007 | 96.957
8.5 | 1.211 | 0.01399 | -0.008 | 86.566
9 | 1.228 | 0.0159 | -0.008 | 77.258
9.5 | 1.194 | 0.01856 | -0.008 | 64.351
10 | 1.01 | 0.0277 | -0.009 | 36.457
10.5 | 0.709 | 0.03904 | -0.009 | 18.167
11 | 0.707 | 0.05743 | -0.008 | 12.315
11.5 | 0.705 | 0.08139 | -0.007 | 8.664
12 | 0.738 | 0.07821 | -0.008 | 9.442
12.5 | 0.786 | 0.07244 | -0.009 | 10.85
13 | 0.803 | 0.08564 | -0.009 | 9.378
13.5 | 0.808 | 0.1002 | -0.008 | 8.067
14 | 0.86 | 0.0906 | -0.01 | 9.497

## 88. Re 6M Mach 0.50 (2)
BIGFOIL.COM POLAR EXPORT
JWL076
JWL076 10/3 |  |  |  | Cl Max: | 0.4604 | at alpha= | 2 | deg
XFOIL ncrit=9 |  |  |  | L/D Max: | 84.9446 | at alpha= | 2 | deg
Re: | 6000000 |  |  | Cd Min: | 0.28407 | at alpha= | -20 | deg
Mach: | 0.5 |  |  | Cl=0 at alpha= | -1.5278 | deg
|  |  |  | @ Cl=0.1, Cd= | 0.0060371
|  |  |  | @ Cl=0.4, Cd= | 0.0056152
|  |  |  | @ Cl=0.6, Cd= | 0.00542
alpha (deg) | Cl | Cd | Cm | Cl/Cd
-20 | -0.855 | 0.28407 | 0.1005 | -3.0098
-19.5 | -0.8321 | 0.27572 | 0.0952 | -3.0179
-19 | -0.8089 | 0.2672 | 0.09 | -3.0273
-18.5 | -0.7859 | 0.25871 | 0.0849 | -3.0378
-18 | -0.7631 | 0.25015 | 0.0798 | -3.0506
-17.5 | -0.7413 | 0.24189 | 0.0748 | -3.0646
-17 | -0.7194 | 0.23276 | 0.0698 | -3.0907
-16.5 | -0.6976 | 0.2242 | 0.0651 | -3.1115
-16 | -0.6763 | 0.2152 | 0.0604 | -3.1427
-15 | -0.6331 | 0.19997 | 0.0518 | -3.166
-14.5 | -0.6124 | 0.19184 | 0.0475 | -3.1922
-13.5 | -0.5813 | 0.17214 | 0.0387 | -3.3769
-13 | -0.5658 | 0.16325 | 0.0345 | -3.4658
-12.5 | -0.5497 | 0.15515 | 0.0308 | -3.543
-12 | -0.5345 | 0.14716 | 0.0272 | -3.6321
-11.5 | -0.5217 | 0.13865 | 0.0235 | -3.7627
-11 | -0.5224 | 0.13122 | 0.0235 | -3.9811
-10.5 | -0.514 | 0.12228 | 0.0194 | -4.2035
-10 | -0.5069 | 0.11335 | 0.0152 | -4.472
-9.5 | -0.5081 | 0.10316 | 0.0103 | -4.9254
-9 | -0.5048 | 0.0943 | 0.0057 | -5.3531
-8.5 | -0.5026 | 0.08552 | 0.0009 | -5.877
-8 | -0.5067 | 0.0759 | -0.0052 | -6.6759
-7.5 | -0.5163 | 0.06559 | -0.0146 | -7.8716
-7 | -0.5225 | 0.05387 | -0.027 | -9.6993
-6.5 | -0.5211 | 0.04016 | -0.0368 | -12.9756
-5.5 | -0.5191 | 0.01435 | -0.0338 | -36.1742
-5 | -0.4727 | 0.00979 | -0.0281 | -48.284
-4.5 | -0.4067 | 0.00833 | -0.0245 | -48.8235
-4 | -0.338 | 0.00756 | -0.0219 | -44.709
-3.5 | -0.2683 | 0.00716 | -0.02 | -37.4721
-3 | -0.1993 | 0.00686 | -0.0185 | -29.0525
-2.5 | -0.131 | 0.00662 | -0.0172 | -19.7885
-2 | -0.0629 | 0.00644 | -0.0162 | -9.7671
-1.5 | 0.0037 | 0.00621 | -0.0152 | 0.59581
-1 | 0.0708 | 0.00609 | -0.0145 | 11.6256
-0.5 | 0.1371 | 0.00597 | -0.0139 | 22.9648
0 | 0.203 | 0.00588 | -0.0133 | 34.5238
0.5 | 0.2686 | 0.00578 | -0.0127 | 46.4706
1 | 0.334 | 0.00571 | -0.0121 | 58.4939
1.5 | 0.3985 | 0.00562 | -0.0114 | 70.9075
2 | 0.4604 | 0.00542 | -0.0102 | 84.9446

## 89. Re 7M Mach 0.00 (1)
BIGFOIL.COM POLAR EXPORT
JWL076
JWL076 10/3 |  |  |  | Cl Max: | 1.29 | at alpha= | 12 | deg
JavaFoil+Calcfoil stall+Eppler ext transition |  |  |  | L/D Max: | 131.154 | at alpha= | 10 | deg
Re: | 7000000 |  |  | Cd Min: | 0.00432 | at alpha= | 2 | deg
Mach: | 0 |  |  | Cl=0 at alpha= | -1.0678 | deg
|  |  |  | @ Cl=0.1, Cd= | 0.006192
|  |  |  | @ Cl=0.4, Cd= | 0.0046098
|  |  |  | @ Cl=0.6, Cd= | 0.0054627
alpha (deg) | Cl | Cd | Cm | Cl/Cd
-14.5 | -0.516 | 0.10289 | 0.003 | -5.018
-14 | -0.534 | 0.09731 | 0.003 | -5.489
-13.5 | -0.551 | 0.09236 | 0.003 | -5.961
-13 | -0.566 | 0.08642 | 0.003 | -6.551
-12.5 | -0.581 | 0.08011 | 0.003 | -7.249
-12 | -0.594 | 0.07302 | 0.003 | -8.135
-11.5 | -0.606 | 0.06625 | 0.003 | -9.141
-11 | -0.614 | 0.06018 | 0.003 | -10.204
-10.5 | -0.621 | 0.05341 | 0.003 | -11.632
-10 | -0.633 | 0.04257 | 0.004 | -14.862
-9.5 | -0.735 | 0.01052 | 0.005 | -69.891
-9 | -0.725 | 0.00957 | 0.004 | -75.74
-8.5 | -0.707 | 0.0048 | 0.004 | -147.345
-8 | -0.684 | 0.00473 | 0.004 | -144.544
-7.5 | -0.652 | 0.00471 | 0.004 | -138.609
-7 | -0.616 | 0.00466 | 0.004 | -132.027
-6.5 | -0.576 | 0.00536 | 0.003 | -107.45
-6 | -0.532 | 0.00518 | 0.003 | -102.808
-5.5 | -0.486 | 0.00517 | 0.003 | -93.997
-5 | -0.437 | 0.00513 | 0.003 | -85.154
-4.5 | -0.386 | 0.00514 | 0.002 | -75.12
-4 | -0.333 | 0.00511 | 0.002 | -65.215
-3.5 | -0.279 | 0.00511 | 0.002 | -54.549
-3 | -0.223 | 0.00513 | 0.001 | -43.513
-2.5 | -0.166 | 0.00509 | 0.001 | -32.72
-2 | -0.109 | 0.00508 | 0.001 | -21.429
-1.5 | -0.051 | 0.00509 | 0.001 | -9.95
-1 | 0.008 | 0.00634 | 0 | 1.272
-0.5 | 0.067 | 0.00622 | 0 | 10.772
0 | 0.126 | 0.00617 | 0 | 20.406
0.5 | 0.185 | 0.00606 | -0.001 | 30.482
1 | 0.244 | 0.006 | -0.001 | 40.668
1.5 | 0.303 | 0.00594 | -0.001 | 50.962
2 | 0.362 | 0.00432 | -0.002 | 83.785
2.5 | 0.421 | 0.00477 | -0.002 | 88.216
3 | 0.48 | 0.00498 | -0.002 | 96.425
3.5 | 0.539 | 0.00521 | -0.003 | 103.425
4 | 0.597 | 0.00545 | -0.003 | 109.687
4.5 | 0.656 | 0.0057 | -0.004 | 115.135
5 | 0.714 | 0.00603 | -0.004 | 118.58
5.5 | 0.773 | 0.00629 | -0.004 | 122.784
6 | 0.83 | 0.00665 | -0.005 | 124.827
6.5 | 0.888 | 0.00697 | -0.005 | 127.311
7 | 0.944 | 0.00739 | -0.006 | 127.711
7.5 | 0.999 | 0.00788 | -0.006 | 126.846
8 | 1.054 | 0.00844 | -0.006 | 124.87
8.5 | 1.107 | 0.00925 | -0.007 | 119.733
9 | 1.156 | 0.00987 | -0.007 | 117.102
9.5 | 1.199 | 0.01078 | -0.008 | 111.168
10 | 1.228 | 0.00936 | -0.008 | 131.154
10.5 | 1.256 | 0.01207 | -0.008 | 104.023
11 | 1.273 | 0.01391 | -0.009 | 91.523
11.5 | 1.286 | 0.01509 | -0.009 | 85.177
12 | 1.29 | 0.01659 | -0.01 | 77.737
12.5 | 1.285 | 0.01862 | -0.01 | 69.001
13 | 1.274 | 0.02079 | -0.01 | 61.285
13.5 | 1.256 | 0.02353 | -0.011 | 53.366
14 | 1.231 | 0.02686 | -0.011 | 45.838
14.5 | 1.201 | 0.03068 | -0.011 | 39.14
15 | 1.167 | 0.03476 | -0.011 | 33.571
15.5 | 1.129 | 0.03969 | -0.012 | 28.438
16 | 1.087 | 0.04542 | -0.012 | 23.924
16.5 | 1.042 | 0.05183 | -0.012 | 20.112
17 | 0.995 | 0.06047 | -0.012 | 16.447

## 90. Re 7M Mach 0.00 (2)
BIGFOIL.COM POLAR EXPORT
JWL076
JWL076 10/3 |  |  |  | Cl Max: | 1.7059 | at alpha= | 17.5 | deg
XFOIL ncrit=9 |  |  |  | L/D Max: | 142.419 | at alpha= | 6 | deg
Re: | 7000000 |  |  | Cd Min: | 0.24827 | at alpha= | -20 | deg
Mach: | 0 |  |  | Cl=0 at alpha= | -1.4536 | deg
|  |  |  | @ Cl=0.1, Cd= | 0.0056517
|  |  |  | @ Cl=0.4, Cd= | 0.0044539
|  |  |  | @ Cl=0.6, Cd= | 0.004786
alpha (deg) | Cl | Cd | Cm | Cl/Cd
-20 | -0.7789 | 0.24827 | 0.0819 | -3.1373
-19.5 | -0.7616 | 0.24241 | 0.0779 | -3.1418
-18 | -1.5312 | 0.03614 | -0.0504 | -42.3686
-17.5 | -1.5557 | 0.03108 | -0.0451 | -50.0547
-17 | -1.5492 | 0.02764 | -0.0408 | -56.0492
-16.5 | -1.5266 | 0.02487 | -0.0377 | -61.3832
-16 | -1.4963 | 0.02257 | -0.0351 | -66.296
-15.5 | -1.4604 | 0.02065 | -0.0329 | -70.7215
-15 | -1.421 | 0.01895 | -0.0309 | -74.9868
-14.5 | -1.3786 | 0.01748 | -0.0292 | -78.8673
-14 | -1.3341 | 0.01618 | -0.0277 | -82.4536
-13.5 | -1.2876 | 0.01505 | -0.0263 | -85.5548
-13 | -1.2395 | 0.01408 | -0.0251 | -88.0327
-12.5 | -1.1902 | 0.01321 | -0.024 | -90.0984
-11.5 | -1.0926 | 0.01188 | -0.0211 | -91.9697
-11 | -1.0457 | 0.01134 | -0.0191 | -92.2134
-10.5 | -0.9964 | 0.01066 | -0.0177 | -93.4709
-10 | -0.945 | 0.01005 | -0.0166 | -94.0299
-9.5 | -0.892 | 0.0096 | -0.0159 | -92.9167
-9 | -0.8381 | 0.00923 | -0.0153 | -90.8017
-8.5 | -0.7837 | 0.0089 | -0.0148 | -88.0562
-8 | -0.7288 | 0.00863 | -0.0144 | -84.4496
-7.5 | -0.6746 | 0.0082 | -0.0139 | -82.2683
-7 | -0.6196 | 0.00789 | -0.0135 | -78.5298
-6.5 | -0.5642 | 0.00764 | -0.0131 | -73.8482
-6 | -0.5084 | 0.00742 | -0.0128 | -68.5175
-5.5 | -0.4527 | 0.0072 | -0.0125 | -62.875
-5 | -0.3972 | 0.00693 | -0.0121 | -57.316
-4.5 | -0.3412 | 0.00674 | -0.0119 | -50.6231
-4 | -0.285 | 0.00659 | -0.0117 | -43.2473
-3.5 | -0.229 | 0.00643 | -0.0114 | -35.6143
-2.5 | -0.1169 | 0.00614 | -0.011 | -19.0391
-2 | -0.0614 | 0.00593 | -0.0107 | -10.3541
-1.5 | -0.0052 | 0.00584 | -0.0105 | -0.89041
-1 | 0.0508 | 0.00574 | -0.0104 | 8.8502
-0.5 | 0.1065 | 0.00564 | -0.0102 | 18.883
0 | 0.1621 | 0.00553 | -0.0099 | 29.3128
0.5 | 0.2176 | 0.00544 | -0.0097 | 40
1 | 0.2729 | 0.00536 | -0.0095 | 50.9142
1.5 | 0.3277 | 0.00527 | -0.0093 | 62.1822
2 | 0.3807 | 0.00508 | -0.0087 | 74.9409
2.5 | 0.4143 | 0.00399 | -0.0039 | 103.8346
3 | 0.4701 | 0.00419 | -0.0037 | 112.1957
3.5 | 0.5232 | 0.00446 | -0.0029 | 117.3094
4 | 0.596 | 0.00477 | -0.0068 | 124.9476
4.5 | 0.6783 | 0.0051 | -0.013 | 133
5 | 0.7499 | 0.00545 | -0.0167 | 137.5963
5.5 | 0.8158 | 0.00588 | -0.0191 | 138.7415
6 | 0.883 | 0.0062 | -0.022 | 142.4194
6.5 | 0.9398 | 0.00663 | -0.0226 | 141.7496
7 | 0.9957 | 0.00709 | -0.0231 | 140.4372
7.5 | 1.0523 | 0.00762 | -0.0238 | 138.0971
8 | 1.1079 | 0.00834 | -0.0244 | 132.8417
8.5 | 1.1614 | 0.00896 | -0.0246 | 129.6205
9 | 1.2118 | 0.00974 | -0.0242 | 124.4148
9.5 | 1.2619 | 0.01056 | -0.0238 | 119.4981
10 | 1.3136 | 0.01113 | -0.0237 | 118.0234
11 | 1.4143 | 0.01237 | -0.0231 | 114.3331
11.5 | 1.4618 | 0.01304 | -0.0224 | 112.1012
12 | 1.5066 | 0.01377 | -0.0212 | 109.4118
12.5 | 1.5479 | 0.01457 | -0.0194 | 106.2388
13 | 1.5843 | 0.01549 | -0.0169 | 102.2789
13.5 | 1.6155 | 0.01663 | -0.0136 | 97.1437
14 | 1.6519 | 0.01765 | -0.0115 | 93.5921
14.5 | 1.662 | 0.01863 | -0.0045 | 89.211
15 | 1.6698 | 0.02003 | 0.0017 | 83.365
15.5 | 1.6814 | 0.02192 | 0.006 | 76.7062
16 | 1.6899 | 0.0244 | 0.0094 | 69.2582
16.5 | 1.6956 | 0.0276 | 0.0118 | 61.4348
17 | 1.703 | 0.03166 | 0.0123 | 53.7903
17.5 | 1.7059 | 0.03666 | 0.0118 | 46.533
18 | 1.7016 | 0.04267 | 0.0108 | 39.8781
18.5 | 1.6895 | 0.04978 | 0.0093 | 33.9393
19 | 1.6714 | 0.05805 | 0.007 | 28.7924
19.5 | 1.6474 | 0.06745 | 0.0041 | 24.424
20 | 1.6171 | 0.07806 | 0.0005 | 20.7161

## 91. Re 7M Mach 0.10 (1)
BIGFOIL.COM POLAR EXPORT
JWL076
JWL076 10/3 |  |  |  | Cl Max: | 1.284 | at alpha= | 12 | deg
JavaFoil+Calcfoil stall+Eppler ext transition |  |  |  | L/D Max: | 127.189 | at alpha= | 7.5 | deg
Re: | 7000000 |  |  | Cd Min: | 0.00431 | at alpha= | 2 | deg
Mach: | 0.1 |  |  | Cl=0 at alpha= | -1.0678 | deg
|  |  |  | @ Cl=0.1, Cd= | 0.0062025
|  |  |  | @ Cl=0.4, Cd= | 0.0045907
|  |  |  | @ Cl=0.6, Cd= | 0.00546
alpha (deg) | Cl | Cd | Cm | Cl/Cd
-14 | -0.5 | 0.09808 | 0.003 | -5.094
-13.5 | -0.519 | 0.09314 | 0.003 | -5.577
-13 | -0.538 | 0.08662 | 0.003 | -6.214
-12.5 | -0.555 | 0.08187 | 0.003 | -6.779
-12 | -0.571 | 0.07519 | 0.003 | -7.599
-11.5 | -0.585 | 0.06882 | 0.003 | -8.498
-11 | -0.596 | 0.06281 | 0.003 | -9.491
-10.5 | -0.605 | 0.05621 | 0.003 | -10.77
-10 | -0.615 | 0.04763 | 0.003 | -12.907
-9.5 | -0.64 | 0.03061 | 0.004 | -20.892
-9 | -0.718 | 0.00976 | 0.004 | -73.587
-8.5 | -0.703 | 0.00479 | 0.004 | -146.711
-8 | -0.682 | 0.00474 | 0.004 | -143.703
-7.5 | -0.652 | 0.00471 | 0.004 | -138.447
-7 | -0.616 | 0.00469 | 0.004 | -131.276
-6.5 | -0.576 | 0.00536 | 0.003 | -107.52
-6 | -0.533 | 0.00518 | 0.003 | -103.023
-5.5 | -0.487 | 0.00519 | 0.003 | -93.873
-5 | -0.439 | 0.00514 | 0.003 | -85.438
-4.5 | -0.388 | 0.00512 | 0.002 | -75.738
-4 | -0.335 | 0.00512 | 0.002 | -65.449
-3.5 | -0.28 | 0.00513 | 0.002 | -54.661
-3 | -0.224 | 0.00511 | 0.001 | -43.902
-2.5 | -0.167 | 0.0051 | 0.001 | -32.789
-2 | -0.109 | 0.00509 | 0.001 | -21.467
-1.5 | -0.051 | 0.00512 | 0.001 | -9.942
-1 | 0.008 | 0.00632 | 0 | 1.281
-0.5 | 0.067 | 0.00623 | 0 | 10.805
0 | 0.127 | 0.00618 | 0 | 20.47
0.5 | 0.186 | 0.00605 | -0.001 | 30.699
1 | 0.245 | 0.006 | -0.001 | 40.831
1.5 | 0.304 | 0.00599 | -0.001 | 50.765
2 | 0.364 | 0.00431 | -0.002 | 84.395
2.5 | 0.423 | 0.00477 | -0.002 | 88.761
3 | 0.482 | 0.00497 | -0.002 | 97
3.5 | 0.541 | 0.00525 | -0.003 | 103.048
4 | 0.6 | 0.00546 | -0.003 | 109.992
4.5 | 0.659 | 0.00576 | -0.004 | 114.434
5 | 0.718 | 0.00603 | -0.004 | 119.146
5.5 | 0.776 | 0.00636 | -0.004 | 122.128
6 | 0.834 | 0.00666 | -0.005 | 125.347
6.5 | 0.892 | 0.00704 | -0.005 | 126.701
7 | 0.948 | 0.00746 | -0.006 | 127.05
7.5 | 1.004 | 0.00789 | -0.006 | 127.189
8 | 1.058 | 0.00852 | -0.006 | 124.176
8.5 | 1.112 | 0.00929 | -0.007 | 119.688
9 | 1.161 | 0.01002 | -0.007 | 115.926
9.5 | 1.203 | 0.01094 | -0.008 | 110.049
10 | 1.23 | 0.01145 | -0.008 | 107.465
10.5 | 1.257 | 0.01226 | -0.008 | 102.579
11 | 1.273 | 0.0141 | -0.009 | 90.262
11.5 | 1.283 | 0.01541 | -0.009 | 83.235
12 | 1.284 | 0.01705 | -0.01 | 75.325
12.5 | 1.276 | 0.01925 | -0.01 | 66.297
13 | 1.261 | 0.0216 | -0.01 | 58.393
13.5 | 1.239 | 0.02455 | -0.011 | 50.446
14 | 1.209 | 0.02812 | -0.011 | 43.005
14.5 | 1.174 | 0.03224 | -0.011 | 36.426
15 | 1.135 | 0.0367 | -0.011 | 30.925
15.5 | 1.091 | 0.04205 | -0.012 | 25.949
16 | 1.044 | 0.04835 | -0.012 | 21.587
16.5 | 0.994 | 0.05555 | -0.012 | 17.89
17 | 0.94 | 0.06545 | -0.012 | 14.362

## 92. Re 7M Mach 0.10 (2)
BIGFOIL.COM POLAR EXPORT
JWL076
JWL076 10/3 |  |  |  | Cl Max: | 1.6902 | at alpha= | 17 | deg
XFOIL ncrit=9 |  |  |  | L/D Max: | 142.436 | at alpha= | 6 | deg
Re: | 7000000 |  |  | Cd Min: | 0.2546 | at alpha= | -20 | deg
Mach: | 0.1 |  |  | Cl=0 at alpha= | -1.4557 | deg
|  |  |  | @ Cl=0.1, Cd= | 0.0056632
|  |  |  | @ Cl=0.4, Cd= | 0.004545
|  |  |  | @ Cl=0.6, Cd= | 0.0047878
alpha (deg) | Cl | Cd | Cm | Cl/Cd
-20 | -0.7772 | 0.2546 | 0.0834 | -3.0526
-19.5 | -0.7635 | 0.24318 | 0.0784 | -3.1396
-19 | -0.746 | 0.23716 | 0.0744 | -3.1456
-18.5 | -0.7286 | 0.23092 | 0.0704 | -3.1552
-18 | -0.7113 | 0.22479 | 0.0666 | -3.1643
-17 | -1.4665 | 0.03638 | -0.0509 | -40.3106
-16.5 | -1.4907 | 0.031 | -0.0453 | -48.0871
-16 | -1.4811 | 0.0269 | -0.0416 | -55.0595
-15.5 | -1.4562 | 0.02385 | -0.0385 | -61.0566
-15 | -1.4232 | 0.02137 | -0.0358 | -66.598
-14.5 | -1.3845 | 0.01936 | -0.0335 | -71.5134
-14 | -1.3421 | 0.01765 | -0.0315 | -76.0397
-13.5 | -1.2968 | 0.01621 | -0.0297 | -80
-13 | -1.2493 | 0.01499 | -0.0281 | -83.3422
-12.5 | -1.2003 | 0.01391 | -0.0266 | -86.2904
-11.5 | -1.1023 | 0.01226 | -0.0232 | -89.9103
-11 | -1.0554 | 0.01164 | -0.0209 | -90.6701
-10.5 | -1.0045 | 0.01108 | -0.0193 | -90.6588
-10 | -0.9529 | 0.01037 | -0.0181 | -91.8901
-9.5 | -0.8995 | 0.00981 | -0.0171 | -91.6922
-9 | -0.8452 | 0.00938 | -0.0164 | -90.1066
-8.5 | -0.7902 | 0.00901 | -0.0158 | -87.7026
-8 | -0.7347 | 0.00871 | -0.0152 | -84.3513
-7.5 | -0.6796 | 0.00831 | -0.0146 | -81.781
-7 | -0.6242 | 0.00795 | -0.0141 | -78.5157
-6.5 | -0.5683 | 0.00768 | -0.0136 | -73.9974
-6 | -0.512 | 0.00745 | -0.0133 | -68.7248
-5.5 | -0.4556 | 0.00727 | -0.0129 | -62.6685
-5 | -0.3998 | 0.00696 | -0.0125 | -57.4425
-4.5 | -0.3433 | 0.00676 | -0.0122 | -50.784
-4 | -0.2867 | 0.0066 | -0.0119 | -43.4394
-3.5 | -0.2303 | 0.00644 | -0.0117 | -35.7609
-3 | -0.1738 | 0.0063 | -0.0114 | -27.5873
-2.5 | -0.1173 | 0.00615 | -0.0112 | -19.0732
-2 | -0.0615 | 0.00594 | -0.0108 | -10.3535
-1.5 | -0.005 | 0.00585 | -0.0107 | -0.8547
-1 | 0.0514 | 0.00575 | -0.0105 | 8.9391
-0.5 | 0.1074 | 0.00565 | -0.0103 | 19.0088
0 | 0.1634 | 0.00554 | -0.01 | 29.4946
0.5 | 0.2191 | 0.00545 | -0.0098 | 40.2018
1 | 0.2748 | 0.00537 | -0.0096 | 51.1732
1.5 | 0.33 | 0.00528 | -0.0093 | 62.5
2 | 0.3832 | 0.00509 | -0.0087 | 75.2849
2.5 | 0.4168 | 0.004 | -0.0039 | 104.2
3 | 0.4732 | 0.0042 | -0.0037 | 112.6667
3.5 | 0.5267 | 0.00447 | -0.0029 | 117.83
4 | 0.6005 | 0.00479 | -0.007 | 125.3653
4.5 | 0.6831 | 0.00513 | -0.0131 | 133.1579
5 | 0.7552 | 0.00547 | -0.0168 | 138.0622
5.5 | 0.8215 | 0.0059 | -0.0192 | 139.2373
6 | 0.8888 | 0.00624 | -0.0219 | 142.4359
6.5 | 0.9461 | 0.00666 | -0.0225 | 142.0571
7 | 1.0025 | 0.00713 | -0.023 | 140.6031
7.5 | 1.0597 | 0.00767 | -0.0236 | 138.1617
8 | 1.1155 | 0.00842 | -0.0242 | 132.4822
8.5 | 1.1692 | 0.00906 | -0.0243 | 129.0508
9 | 1.2186 | 0.01007 | -0.0236 | 121.0129
9.5 | 1.2708 | 0.01067 | -0.0234 | 119.1003
10 | 1.3229 | 0.01128 | -0.0232 | 117.2784
10.5 | 1.3746 | 0.01191 | -0.0229 | 115.4156
11 | 1.4243 | 0.01254 | -0.0224 | 113.5805
11.5 | 1.4718 | 0.01324 | -0.0214 | 111.1631
12 | 1.5165 | 0.01402 | -0.02 | 108.1669
12.5 | 1.557 | 0.01489 | -0.018 | 104.5668
13 | 1.5914 | 0.01595 | -0.0149 | 99.7743
13.5 | 1.6236 | 0.01703 | -0.0116 | 95.3376
14 | 1.6602 | 0.01816 | -0.0096 | 91.4207
14.5 | 1.6559 | 0.01926 | 0 | 85.9761
15 | 1.6666 | 0.02099 | 0.0051 | 79.3997
15.5 | 1.6765 | 0.0233 | 0.0089 | 71.9528
16 | 1.6825 | 0.02634 | 0.0119 | 63.8762
16.5 | 1.6867 | 0.03024 | 0.0134 | 55.7771
17 | 1.6902 | 0.0351 | 0.0133 | 48.1538
17.5 | 1.6868 | 0.04105 | 0.0124 | 41.0914
18 | 1.6759 | 0.04805 | 0.011 | 34.8783
18.5 | 1.6574 | 0.05633 | 0.0088 | 29.423
19 | 1.6328 | 0.06578 | 0.006 | 24.8221
19.5 | 1.6026 | 0.07635 | 0.0024 | 20.9902
20 | 1.5675 | 0.088 | -0.0019 | 17.8125

## 93. Re 7M Mach 0.25 (1)
BIGFOIL.COM POLAR EXPORT
JWL076
JWL076 10/3 |  |  |  | Cl Max: | 1.261 | at alpha= | 10.5 | deg
JavaFoil+Calcfoil stall+Eppler ext transition |  |  |  | L/D Max: | 136.125 | at alpha= | 9 | deg
Re: | 7000000 |  |  | Cd Min: | 0.00437 | at alpha= | 2 | deg
Mach: | 0.25 |  |  | Cl=0 at alpha= | -1.0667 | deg
|  |  |  | @ Cl=0.1, Cd= | 0.0062446
|  |  |  | @ Cl=0.4, Cd= | 0.0043743
|  |  |  | @ Cl=0.6, Cd= | 0.0055143
alpha (deg) | Cl | Cd | Cm | Cl/Cd
-13 | -0.276 | 0.09206 | 0.003 | -2.995
-12.5 | -0.33 | 0.0857 | 0.003 | -3.845
-12 | -0.377 | 0.08255 | 0.003 | -4.572
-11.5 | -0.42 | 0.07855 | 0.003 | -5.353
-11 | -0.458 | 0.07323 | 0.003 | -6.258
-10.5 | -0.49 | 0.06716 | 0.003 | -7.303
-10 | -0.516 | 0.06143 | 0.003 | -8.401
-9.5 | -0.535 | 0.05594 | 0.003 | -9.571
-9 | -0.551 | 0.04849 | 0.003 | -11.364
-8.5 | -0.577 | 0.03224 | 0.003 | -17.908
-8 | -0.661 | 0.00936 | 0.004 | -70.594
-7.5 | -0.641 | 0.00476 | 0.004 | -134.667
-7 | -0.612 | 0.00472 | 0.004 | -129.524
-6.5 | -0.577 | 0.0047 | 0.003 | -122.78
-6 | -0.538 | 0.00526 | 0.003 | -102.271
-5.5 | -0.494 | 0.00524 | 0.003 | -94.259
-5 | -0.446 | 0.00514 | 0.003 | -86.754
-4.5 | -0.396 | 0.00517 | 0.002 | -76.452
-4 | -0.342 | 0.00513 | 0.002 | -66.802
-3.5 | -0.287 | 0.00511 | 0.002 | -56.138
-3 | -0.23 | 0.00514 | 0.002 | -44.778
-2.5 | -0.172 | 0.00509 | 0.001 | -33.734
-2 | -0.112 | 0.00504 | 0.001 | -22.258
-1.5 | -0.052 | 0.00513 | 0.001 | -10.177
-1 | 0.008 | 0.00512 | 0 | 1.626
-0.5 | 0.069 | 0.00627 | 0 | 11.032
0 | 0.13 | 0.00622 | 0 | 20.91
0.5 | 0.191 | 0.00613 | -0.001 | 31.143
1 | 0.252 | 0.00605 | -0.001 | 41.621
1.5 | 0.313 | 0.00604 | -0.001 | 51.732
2 | 0.374 | 0.00437 | -0.002 | 85.523
2.5 | 0.434 | 0.00438 | -0.002 | 99.148
3 | 0.495 | 0.0051 | -0.003 | 97.157
3.5 | 0.556 | 0.00537 | -0.003 | 103.569
4 | 0.617 | 0.00557 | -0.003 | 110.753
4.5 | 0.677 | 0.00591 | -0.004 | 114.62
5 | 0.737 | 0.00619 | -0.004 | 119.17
5.5 | 0.797 | 0.00648 | -0.005 | 123.13
6 | 0.857 | 0.00687 | -0.005 | 124.665
6.5 | 0.915 | 0.00729 | -0.005 | 125.585
7 | 0.973 | 0.00776 | -0.006 | 125.327
7.5 | 1.029 | 0.00826 | -0.006 | 124.686
8 | 1.085 | 0.00895 | -0.007 | 121.238
8.5 | 1.139 | 0.00988 | -0.007 | 115.237
9 | 1.18 | 0.00867 | -0.007 | 136.125
9.5 | 1.215 | 0.01151 | -0.008 | 105.542
10 | 1.243 | 0.01235 | -0.008 | 100.624
10.5 | 1.261 | 0.01339 | -0.009 | 94.221
11 | 1.261 | 0.01599 | -0.009 | 78.866
11.5 | 1.254 | 0.01787 | -0.009 | 70.203
12 | 1.233 | 0.02058 | -0.01 | 59.925
12.5 | 1.2 | 0.02382 | -0.01 | 50.387
13 | 1.156 | 0.02742 | -0.01 | 42.138
13.5 | 1.099 | 0.03194 | -0.011 | 34.401
14 | 1.031 | 0.03757 | -0.011 | 27.431
14.5 | 0.952 | 0.04468 | -0.011 | 21.301
15 | 0.866 | 0.05241 | -0.011 | 16.519
15.5 | 0.775 | 0.06014 | -0.011 | 12.884

## 94. Re 7M Mach 0.25 (2)
BIGFOIL.COM POLAR EXPORT
JWL076
JWL076 10/3 |  |  |  | Cl Max: | 1.6191 | at alpha= | 14.5 | deg
XFOIL ncrit=9 |  |  |  | L/D Max: | 144.467 | at alpha= | 6 | deg
Re: | 7000000 |  |  | Cd Min: | 0.21452 | at alpha= | -17 | deg
Mach: | 0.25 |  |  | Cl=0 at alpha= | -1.4675 | deg
|  |  |  | @ Cl=0.1, Cd= | 0.0057059
|  |  |  | @ Cl=0.4, Cd= | 0.0050613
|  |  |  | @ Cl=0.6, Cd= | 0.0047815
alpha (deg) | Cl | Cd | Cm | Cl/Cd
-17 | -0.6847 | 0.21452 | 0.0609 | -3.1918
-16.5 | -0.6683 | 0.20673 | 0.0569 | -3.2327
-16 | -0.6532 | 0.19869 | 0.0529 | -3.2875
-15.5 | -0.6414 | 0.18942 | 0.0487 | -3.3861
-15 | -0.6349 | 0.17862 | 0.0442 | -3.5545
-14.5 | -0.6301 | 0.16792 | 0.0396 | -3.7524
-14 | -0.7478 | 0.12728 | 0.0204 | -5.8752
-13.5 | -0.8207 | 0.10455 | 0.0071 | -7.8498
-13 | -0.9213 | 0.07948 | -0.011 | -11.5916
-12.5 | -1.0366 | 0.05038 | -0.0406 | -20.5756
-12 | -1.117 | 0.02857 | -0.0441 | -39.097
-11.5 | -1.1059 | 0.02093 | -0.0413 | -52.838
-11 | -1.0863 | 0.01728 | -0.0344 | -62.8646
-10.5 | -1.0446 | 0.01471 | -0.0305 | -71.0129
-10 | -0.9942 | 0.01299 | -0.0276 | -76.5358
-9.5 | -0.9392 | 0.01181 | -0.0254 | -79.5258
-9 | -0.8822 | 0.01095 | -0.0235 | -80.5662
-8.5 | -0.8261 | 0.00994 | -0.0216 | -83.1087
-8 | -0.7677 | 0.00937 | -0.0202 | -81.9317
-7.5 | -0.7087 | 0.00892 | -0.019 | -79.4507
-7 | -0.6494 | 0.00854 | -0.018 | -76.0422
-6.5 | -0.5912 | 0.00801 | -0.0168 | -73.8077
-6 | -0.5321 | 0.00769 | -0.016 | -69.1938
-5.5 | -0.4729 | 0.00743 | -0.0153 | -63.6474
-5 | -0.414 | 0.00715 | -0.0146 | -57.9021
-4.5 | -0.3553 | 0.00689 | -0.0139 | -51.5675
-4 | -0.2963 | 0.0067 | -0.0134 | -44.2239
-3.5 | -0.2372 | 0.00655 | -0.013 | -36.2137
-3 | -0.1787 | 0.00635 | -0.0125 | -28.1417
-2.5 | -0.1199 | 0.00622 | -0.0121 | -19.2765
-2 | -0.0621 | 0.006 | -0.0117 | -10.35
-1.5 | -0.0038 | 0.00589 | -0.0114 | -0.64516
-1 | 0.0546 | 0.0058 | -0.0112 | 9.4138
-0.5 | 0.1125 | 0.00568 | -0.0109 | 19.8063
0 | 0.1703 | 0.00557 | -0.0106 | 30.5745
0.5 | 0.228 | 0.00549 | -0.0103 | 41.5301
1 | 0.2854 | 0.00542 | -0.0101 | 52.6568
1.5 | 0.3422 | 0.00534 | -0.0097 | 64.0824
2 | 0.3973 | 0.00515 | -0.0091 | 77.1456
2.5 | 0.4311 | 0.00404 | -0.0038 | 106.7079
3 | 0.4906 | 0.00426 | -0.0038 | 115.1643
3.5 | 0.5459 | 0.00457 | -0.003 | 119.453
4 | 0.6252 | 0.00488 | -0.0077 | 128.1148
4.5 | 0.7096 | 0.00524 | -0.0136 | 135.4198
5 | 0.7844 | 0.00561 | -0.0172 | 139.8217
5.5 | 0.8534 | 0.00606 | -0.0195 | 140.8251
6 | 0.9217 | 0.00638 | -0.0217 | 144.4671
6.5 | 0.981 | 0.00686 | -0.022 | 143.0029
7 | 1.04 | 0.00742 | -0.0223 | 140.1617
7.5 | 1.1001 | 0.00804 | -0.0228 | 136.8284
8 | 1.1579 | 0.00887 | -0.023 | 130.5411
8.5 | 1.2128 | 0.0096 | -0.0224 | 126.3333
9 | 1.2646 | 0.01066 | -0.0213 | 118.6304
9.5 | 1.3196 | 0.01131 | -0.0206 | 116.6755
10 | 1.3749 | 0.01203 | -0.0201 | 114.2893
10.5 | 1.4277 | 0.01276 | -0.019 | 111.8887
11 | 1.4781 | 0.0136 | -0.0175 | 108.6838
11.5 | 1.5247 | 0.01456 | -0.0154 | 104.7184
12 | 1.5642 | 0.01575 | -0.0122 | 99.3143
12.5 | 1.5953 | 0.01718 | -0.0077 | 92.858
13 | 1.6137 | 0.01854 | -0.0013 | 87.0388
13.5 | 1.6106 | 0.0203 | 0.0074 | 79.3399
14 | 1.6166 | 0.02309 | 0.0122 | 70.013
14.5 | 1.6191 | 0.02699 | 0.0152 | 59.9889
15 | 1.6145 | 0.03217 | 0.0168 | 50.1865
15.5 | 1.6027 | 0.03859 | 0.0173 | 41.5315
16 | 1.5836 | 0.04648 | 0.0162 | 34.0706
16.5 | 1.5574 | 0.05571 | 0.014 | 27.9555
17 | 1.5264 | 0.06612 | 0.0108 | 23.0853
17.5 | 1.4896 | 0.07778 | 0.0066 | 19.1515
18 | 1.4498 | 0.09031 | 0.0018 | 16.0536
18.5 | 1.4085 | 0.1035 | -0.0036 | 13.6087
19 | 1.366 | 0.11729 | -0.0097 | 11.6463
19.5 | 1.3258 | 0.13131 | -0.0165 | 10.0967

## 95. Re 7M Mach 0.50 (1)
BIGFOIL.COM POLAR EXPORT
JWL076
JWL076 10/3 |  |  |  | Cl Max: | 1.231 | at alpha= | 9 | deg
JavaFoil+Calcfoil stall+Eppler ext transition |  |  |  | L/D Max: | 150.648 | at alpha= | 7 | deg
Re: | 7000000 |  |  | Cd Min: | 0.00407 | at alpha= | 2 | deg
Mach: | 0.5 |  |  | Cl=0 at alpha= | -1.0672 | deg
|  |  |  | @ Cl=0.1, Cd= | 0.0055694
|  |  |  | @ Cl=0.4, Cd= | 0.0046175
|  |  |  | @ Cl=0.6, Cd= | 0.0051359
alpha (deg) | Cl | Cd | Cm | Cl/Cd
-20 | -0.984 | 0.15657 | 0.005 | -6.284
-19.5 | -0.96 | 0.14729 | 0.005 | -6.517
-19 | -0.934 | 0.14142 | 0.005 | -6.607
-18.5 | -0.909 | 0.1369 | 0.005 | -6.639
-18 | -0.883 | 0.13402 | 0.005 | -6.587
-17.5 | -0.856 | 0.1309 | 0.005 | -6.54
-17 | -0.83 | 0.12632 | 0.004 | -6.572
-16.5 | -0.805 | 0.12125 | 0.004 | -6.641
-16 | -0.78 | 0.11765 | 0.004 | -6.632
-15.5 | -0.755 | 0.11258 | 0.004 | -6.707
-15 | -0.731 | 0.11301 | 0.004 | -6.467
-14.5 | -0.706 | 0.109 | 0.004 | -6.473
-14 | -0.68 | 0.10331 | 0.004 | -6.578
-13.5 | -0.654 | 0.09697 | 0.004 | -6.739
-13 | -0.626 | 0.09242 | 0.004 | -6.778
-12.5 | -0.601 | 0.08859 | 0.003 | -6.782
-12 | -0.575 | 0.08694 | 0.003 | -6.617
-11.5 | -0.55 | 0.08324 | 0.003 | -6.603
-11 | -0.524 | 0.08255 | 0.003 | -6.352
-10.5 | -0.499 | 0.07511 | 0.003 | -6.638
-10 | -0.472 | 0.072 | 0.003 | -6.56
-9.5 | -0.447 | 0.06533 | 0.003 | -6.836
-9 | -0.421 | 0.06004 | 0.003 | -7.011
-8.5 | -0.395 | 0.05526 | 0.003 | -7.149
-8 | -0.369 | 0.05079 | 0.002 | -7.273
-7.5 | -0.341 | 0.05418 | 0.002 | -6.302
-7 | -0.316 | 0.04836 | 0.002 | -6.542
-6.5 | -0.292 | 0.04212 | 0.002 | -6.936
-6 | -0.325 | 0.00895 | 0.004 | -36.337
-5.5 | -0.399 | 0.00474 | 0.003 | -84.181
-5 | -0.438 | 0.00472 | 0.003 | -92.787
-4.5 | -0.412 | 0.00534 | 0.003 | -77.163
-4 | -0.367 | 0.00524 | 0.002 | -70.095
-3.5 | -0.313 | 0.00518 | 0.002 | -60.441
-3 | -0.253 | 0.00524 | 0.002 | -48.408
-2.5 | -0.19 | 0.00513 | 0.001 | -37.115
-2 | -0.125 | 0.00507 | 0.001 | -24.627
-1.5 | -0.058 | 0.00509 | 0.001 | -11.452
-1 | 0.009 | 0.00509 | 0 | 1.824
-0.5 | 0.077 | 0.00515 | 0 | 15.011
0 | 0.145 | 0.00639 | 0 | 22.707
0.5 | 0.213 | 0.00633 | -0.001 | 33.67
1 | 0.281 | 0.00628 | -0.001 | 44.793
1.5 | 0.349 | 0.00626 | -0.002 | 55.796
2 | 0.417 | 0.00407 | -0.002 | 102.381
2.5 | 0.485 | 0.0046 | -0.002 | 105.386
3 | 0.552 | 0.00491 | -0.003 | 112.47
3.5 | 0.62 | 0.00523 | -0.003 | 118.47
4 | 0.688 | 0.00557 | -0.004 | 123.394
4.5 | 0.755 | 0.00659 | -0.004 | 114.502
5 | 0.822 | 0.00696 | -0.005 | 118.033
5.5 | 0.888 | 0.00748 | -0.005 | 118.697
6 | 0.953 | 0.00804 | -0.005 | 118.561
6.5 | 1.016 | 0.00877 | -0.006 | 115.908
7 | 1.072 | 0.00711 | -0.006 | 150.648
7.5 | 1.124 | 0.01045 | -0.007 | 107.562
8 | 1.173 | 0.01184 | -0.007 | 99.073
8.5 | 1.213 | 0.01359 | -0.008 | 89.274
9 | 1.231 | 0.01542 | -0.008 | 79.836
9.5 | 1.197 | 0.0179 | -0.008 | 66.892
10 | 1.013 | 0.02666 | -0.009 | 37.989
10.5 | 0.712 | 0.03744 | -0.009 | 19.007
11 | 0.716 | 0.05211 | -0.008 | 13.746
11.5 | 0.711 | 0.0771 | -0.007 | 9.217
12 | 0.757 | 0.06638 | -0.009 | 11.409
12.5 | 0.793 | 0.06723 | -0.009 | 11.803
13 | 0.808 | 0.08131 | -0.009 | 9.94
13.5 | 0.817 | 0.09417 | -0.008 | 8.672
14 | 0.869 | 0.0842 | -0.01 | 10.318

## 96. Re 7M Mach 0.50 (2)
BIGFOIL.COM POLAR EXPORT
JWL076
JWL076 10/3 |  |  |  | Cl Max: | 1.5481 | at alpha= | 10 | deg
XFOIL ncrit=9 |  |  |  | L/D Max: | 148.853 | at alpha= | 5 | deg
Re: | 7000000 |  |  | Cd Min: | 0.28434 | at alpha= | -20 | deg
Mach: | 0.5 |  |  | Cl=0 at alpha= | -1.518 | deg
|  |  |  | @ Cl=0.1, Cd= | 0.0059209
|  |  |  | @ Cl=0.4, Cd= | 0.0055671
|  |  |  | @ Cl=0.6, Cd= | 0.0047759
alpha (deg) | Cl | Cd | Cm | Cl/Cd
-20 | -0.8564 | 0.28434 | 0.1006 | -3.0119
-19.5 | -0.8335 | 0.27621 | 0.0954 | -3.0176
-19 | -0.8098 | 0.26755 | 0.0903 | -3.0267
-18.5 | -0.7866 | 0.25905 | 0.0851 | -3.0365
-18 | -0.7637 | 0.25047 | 0.0801 | -3.0491
-17.5 | -0.7433 | 0.24018 | 0.0747 | -3.0948
-17 | -0.7209 | 0.23196 | 0.0699 | -3.1079
-16.5 | -0.6986 | 0.224 | 0.0653 | -3.1187
-16 | -0.6771 | 0.21558 | 0.0607 | -3.1408
-15.5 | -0.6564 | 0.20689 | 0.0561 | -3.1727
-15 | -0.6358 | 0.19841 | 0.0517 | -3.2045
-14.5 | -0.6162 | 0.18989 | 0.0474 | -3.245
-14 | -0.5981 | 0.18117 | 0.0431 | -3.3013
-13.5 | -0.5811 | 0.17252 | 0.039 | -3.3683
-13 | -0.5661 | 0.16344 | 0.0349 | -3.4637
-12.5 | -0.5534 | 0.15425 | 0.0308 | -3.5877
-12 | -0.5378 | 0.14643 | 0.0272 | -3.6727
-11.5 | -0.5339 | 0.13973 | 0.0271 | -3.8209
-11 | -0.5235 | 0.13104 | 0.0232 | -3.995
-10.5 | -0.5163 | 0.12175 | 0.019 | -4.2407
-10 | -0.5113 | 0.11245 | 0.0147 | -4.5469
-9.5 | -0.5089 | 0.10307 | 0.0102 | -4.9374
-9 | -0.5137 | 0.09274 | 0.0048 | -5.5391
-8.5 | -0.5137 | 0.08363 | -0.0004 | -6.1425
-8 | -0.5178 | 0.07415 | -0.0066 | -6.9831
-7.5 | -0.5273 | 0.06393 | -0.0168 | -8.2481
-7 | -0.5305 | 0.0522 | -0.0287 | -10.1628
-6.5 | -0.5273 | 0.03879 | -0.0375 | -13.5937
-6 | -0.5282 | 0.02471 | -0.039 | -21.376
-5.5 | -0.5269 | 0.01326 | -0.033 | -39.736
-5 | -0.4769 | 0.00926 | -0.0275 | -51.5011
-4.5 | -0.4097 | 0.00798 | -0.024 | -51.3409
-4 | -0.3403 | 0.00731 | -0.0215 | -46.5527
-3.5 | -0.2703 | 0.00695 | -0.0196 | -38.8921
-3 | -0.2008 | 0.00671 | -0.0182 | -29.9255
-2.5 | -0.1324 | 0.00646 | -0.0169 | -20.4954
-2 | -0.0642 | 0.00631 | -0.0159 | -10.1743
-1.5 | 0.0024 | 0.00608 | -0.015 | 0.39474
-1 | 0.0698 | 0.00598 | -0.0143 | 11.6722
-0.5 | 0.1362 | 0.00585 | -0.0137 | 23.2821
0 | 0.2024 | 0.00576 | -0.0131 | 35.1389
0.5 | 0.2682 | 0.00569 | -0.0126 | 47.1353
1 | 0.3336 | 0.00564 | -0.012 | 59.1489
1.5 | 0.3987 | 0.00557 | -0.0114 | 71.5799
2 | 0.4621 | 0.00543 | -0.0105 | 85.1013
2.5 | 0.4967 | 0.00425 | -0.0035 | 116.8706
3 | 0.57 | 0.00461 | -0.0043 | 123.6443
3.5 | 0.6351 | 0.00497 | -0.0032 | 127.7867
4 | 0.7358 | 0.00538 | -0.0098 | 136.7658
4.5 | 0.8306 | 0.00576 | -0.0149 | 144.2014
5 | 0.9214 | 0.00619 | -0.0187 | 148.853
5.5 | 0.998 | 0.00679 | -0.0193 | 146.9809
6 | 1.073 | 0.00722 | -0.0193 | 148.615
6.5 | 1.1447 | 0.00788 | -0.0186 | 145.2665
7 | 1.2177 | 0.0088 | -0.018 | 138.375
7.5 | 1.2859 | 0.00989 | -0.0162 | 130.0202
8 | 1.3449 | 0.01143 | -0.0129 | 117.664
8.5 | 1.4121 | 0.01235 | -0.0099 | 114.3401
9 | 1.4774 | 0.01354 | -0.0065 | 109.1137
9.5 | 1.5329 | 0.01527 | -0.0017 | 100.3864
10 | 1.5481 | 0.01752 | 0.0083 | 88.3619
10.5 | 1.5364 | 0.02149 | 0.0174 | 71.4937
11 | 1.5092 | 0.02868 | 0.0212 | 52.622
11.5 | 1.4724 | 0.03815 | 0.0212 | 38.595
12 | 1.4316 | 0.04826 | 0.0199 | 29.6643
12.5 | 1.3898 | 0.05877 | 0.0177 | 23.6481
13 | 1.348 | 0.06988 | 0.0144 | 19.2902
13.5 | 1.3063 | 0.08159 | 0.0102 | 16.0105
14 | 1.265 | 0.09379 | 0.0052 | 13.4876
14.5 | 1.2253 | 0.10638 | -0.0003 | 11.5181
15 | 1.1884 | 0.11914 | -0.0063 | 9.9748

## 97. Re 8M Mach 0.00 (1)
BIGFOIL.COM POLAR EXPORT
JWL076
JWL076 10/3 |  |  |  | Cl Max: | 1.293 | at alpha= | 12 | deg
JavaFoil+Calcfoil stall+Eppler ext transition |  |  |  | L/D Max: | 134.575 | at alpha= | 10 | deg
Re: | 8000000 |  |  | Cd Min: | 0.0046 | at alpha= | -7 | deg
Mach: | 0 |  |  | Cl=0 at alpha= | -1.0678 | deg
|  |  |  | @ Cl=0.1, Cd= | 0.0061344
|  |  |  | @ Cl=0.4, Cd= | 0.0052673
|  |  |  | @ Cl=0.6, Cd= | 0.0054132
alpha (deg) | Cl | Cd | Cm | Cl/Cd
-14.5 | -0.517 | 0.10079 | 0.003 | -5.13
-14 | -0.535 | 0.09522 | 0.003 | -5.614
-13.5 | -0.551 | 0.09063 | 0.003 | -6.083
-13 | -0.567 | 0.08534 | 0.003 | -6.639
-12.5 | -0.581 | 0.07925 | 0.003 | -7.333
-12 | -0.595 | 0.07179 | 0.003 | -8.29
-11.5 | -0.606 | 0.06525 | 0.003 | -9.294
-11 | -0.617 | 0.05821 | 0.003 | -10.591
-10.5 | -0.625 | 0.05088 | 0.003 | -12.278
-10 | -0.643 | 0.03713 | 0.004 | -17.305
-9.5 | -0.736 | 0.01006 | 0.005 | -73.229
-9 | -0.725 | 0.00932 | 0.004 | -77.762
-8.5 | -0.707 | 0.00467 | 0.004 | -151.223
-8 | -0.684 | 0.00466 | 0.004 | -146.809
-7.5 | -0.652 | 0.00461 | 0.004 | -141.46
-7 | -0.616 | 0.0046 | 0.004 | -133.924
-6.5 | -0.576 | 0.00528 | 0.003 | -108.999
-6 | -0.532 | 0.00511 | 0.003 | -104.065
-5.5 | -0.486 | 0.00509 | 0.003 | -95.523
-5 | -0.437 | 0.00505 | 0.003 | -86.544
-4.5 | -0.386 | 0.00506 | 0.002 | -76.32
-4 | -0.333 | 0.00505 | 0.002 | -66.045
-3.5 | -0.279 | 0.00506 | 0.002 | -55.139
-3 | -0.223 | 0.00503 | 0.001 | -44.426
-2.5 | -0.166 | 0.00502 | 0.001 | -33.144
-2 | -0.109 | 0.00504 | 0.001 | -21.581
-1.5 | -0.051 | 0.00504 | 0.001 | -10.035
-1 | 0.008 | 0.00625 | 0 | 1.29
-0.5 | 0.067 | 0.00614 | 0 | 10.903
0 | 0.126 | 0.00613 | 0 | 20.522
0.5 | 0.185 | 0.00607 | -0.001 | 30.451
1 | 0.244 | 0.00598 | -0.001 | 40.802
1.5 | 0.303 | 0.006 | -0.001 | 50.504
2 | 0.362 | 0.00595 | -0.002 | 60.817
2.5 | 0.421 | 0.00489 | -0.002 | 86.168
3 | 0.48 | 0.0049 | -0.002 | 97.937
3.5 | 0.539 | 0.00516 | -0.003 | 104.48
4 | 0.597 | 0.0054 | -0.003 | 110.636
4.5 | 0.656 | 0.00566 | -0.004 | 115.994
5 | 0.714 | 0.00591 | -0.004 | 120.854
5.5 | 0.773 | 0.00623 | -0.004 | 124.024
6 | 0.83 | 0.00654 | -0.005 | 127.05
6.5 | 0.888 | 0.00691 | -0.005 | 128.408
7 | 0.944 | 0.00733 | -0.006 | 128.705
7.5 | 0.999 | 0.00777 | -0.006 | 128.622
8 | 1.054 | 0.00836 | -0.006 | 126.047
8.5 | 1.107 | 0.00907 | -0.007 | 122.062
9 | 1.156 | 0.00978 | -0.007 | 118.282
9.5 | 1.199 | 0.01053 | -0.008 | 113.907
10 | 1.23 | 0.00914 | -0.008 | 134.575
10.5 | 1.257 | 0.01181 | -0.008 | 106.446
11 | 1.275 | 0.01353 | -0.009 | 94.221
11.5 | 1.288 | 0.01464 | -0.009 | 87.977
12 | 1.293 | 0.01604 | -0.01 | 80.579
12.5 | 1.288 | 0.01795 | -0.01 | 71.783
13 | 1.278 | 0.01999 | -0.01 | 63.905
13.5 | 1.259 | 0.0226 | -0.011 | 55.704
14 | 1.234 | 0.02579 | -0.011 | 47.855
14.5 | 1.204 | 0.02946 | -0.011 | 40.872
15 | 1.17 | 0.03342 | -0.011 | 35.014
15.5 | 1.132 | 0.03821 | -0.012 | 29.61
16 | 1.09 | 0.04375 | -0.012 | 24.907
16.5 | 1.045 | 0.04989 | -0.012 | 20.956
17 | 0.997 | 0.05851 | -0.012 | 17.041

## 98. Re 8M Mach 0.00 (2)
BIGFOIL.COM POLAR EXPORT
JWL076
JWL076 10/3 |  |  |  | Cl Max: | 1.7278 | at alpha= | 17.5 | deg
XFOIL ncrit=9 |  |  |  | L/D Max: | 141.608 | at alpha= | 6.5 | deg
Re: | 8000000 |  |  | Cd Min: | 0.07325 | at alpha= | 20 | deg
Mach: | 0 |  |  | Cl=0 at alpha= | -1.4466 | deg
|  |  |  | @ Cl=0.1, Cd= | 0.0055629
|  |  |  | @ Cl=0.4, Cd= | 0.0050223
|  |  |  | @ Cl=0.6, Cd= | 0.0046781
alpha (deg) | Cl | Cd | Cm | Cl/Cd
-18 | -1.5364 | 0.03572 | -0.0502 | -43.0123
-17.5 | -1.5621 | 0.03068 | -0.0446 | -50.9159
-17 | -1.555 | 0.02713 | -0.0403 | -57.3166
-16.5 | -1.5323 | 0.02432 | -0.0372 | -63.0058
-16 | -1.5016 | 0.02202 | -0.0346 | -68.1926
-15.5 | -1.4652 | 0.02012 | -0.0324 | -72.8231
-15 | -1.4253 | 0.01845 | -0.0304 | -77.252
-14.5 | -1.3825 | 0.01701 | -0.0287 | -81.2757
-14 | -1.3379 | 0.0157 | -0.0272 | -85.2166
-13.5 | -1.2915 | 0.01455 | -0.0258 | -88.7629
-13 | -1.2432 | 0.01358 | -0.0246 | -91.5464
-12.5 | -1.1913 | 0.0127 | -0.024 | -93.8031
-12 | -1.1408 | 0.01198 | -0.023 | -95.2254
-11.5 | -1.1009 | 0.01147 | -0.0195 | -95.9808
-11 | -1.051 | 0.01094 | -0.0181 | -96.0695
-10.5 | -0.9993 | 0.01048 | -0.0171 | -95.3531
-10 | -0.9473 | 0.00987 | -0.0162 | -95.9777
-9.5 | -0.8942 | 0.00939 | -0.0155 | -95.229
-9 | -0.8403 | 0.00899 | -0.0149 | -93.4705
-8.5 | -0.7859 | 0.00867 | -0.0145 | -90.6459
-8 | -0.7309 | 0.00838 | -0.0141 | -87.2196
-7.5 | -0.6762 | 0.00804 | -0.0136 | -84.1045
-7 | -0.6212 | 0.0077 | -0.0131 | -80.6753
-6.5 | -0.5658 | 0.00745 | -0.0128 | -75.9463
-6 | -0.51 | 0.00723 | -0.0125 | -70.5394
-5.5 | -0.454 | 0.00705 | -0.0123 | -64.3972
-5 | -0.3984 | 0.0068 | -0.0119 | -58.5882
-4.5 | -0.3425 | 0.0066 | -0.0116 | -51.8939
-3.5 | -0.23 | 0.00631 | -0.0112 | -36.4501
-3 | -0.1739 | 0.00616 | -0.011 | -28.2305
-2.5 | -0.1178 | 0.00604 | -0.0108 | -19.5033
-2 | -0.0623 | 0.00584 | -0.0105 | -10.6678
-1.5 | -0.006 | 0.00574 | -0.0104 | -1.0453
-1 | 0.0502 | 0.00567 | -0.0102 | 8.8536
-0.5 | 0.106 | 0.00555 | -0.01 | 19.0991
0 | 0.1617 | 0.00545 | -0.0098 | 29.6697
0.5 | 0.2173 | 0.00538 | -0.0097 | 40.3903
1 | 0.2726 | 0.00532 | -0.0095 | 51.2406
1.5 | 0.3278 | 0.00526 | -0.0093 | 62.3194
2 | 0.3815 | 0.0051 | -0.0088 | 74.8039
2.5 | 0.4339 | 0.00488 | -0.0081 | 88.9139
3 | 0.4686 | 0.00406 | -0.0033 | 115.4187
3.5 | 0.5231 | 0.00433 | -0.003 | 120.8083
4 | 0.5791 | 0.00458 | -0.0029 | 126.441
4.5 | 0.6579 | 0.00495 | -0.0083 | 132.9091
5 | 0.7344 | 0.00532 | -0.0132 | 138.0451
5.5 | 0.8062 | 0.0057 | -0.017 | 141.4386
6 | 0.8652 | 0.00616 | -0.0179 | 140.4545
6.5 | 0.9247 | 0.00653 | -0.0191 | 141.608
7 | 0.9811 | 0.00697 | -0.0197 | 140.7604
7.5 | 1.0382 | 0.00748 | -0.0205 | 138.7968
8 | 1.0929 | 0.00817 | -0.0209 | 133.7699
8.5 | 1.1466 | 0.00877 | -0.0211 | 130.7412
9 | 1.1979 | 0.00968 | -0.021 | 123.75
9.5 | 1.2509 | 0.01029 | -0.0211 | 121.5646
10 | 1.3021 | 0.01085 | -0.0209 | 120.0092
10.5 | 1.3518 | 0.01142 | -0.0204 | 118.3713
11 | 1.3997 | 0.012 | -0.0196 | 116.6417
11.5 | 1.4447 | 0.01263 | -0.0182 | 114.3864
12 | 1.4864 | 0.01332 | -0.0163 | 111.5916
12.5 | 1.5254 | 0.01408 | -0.014 | 108.3381
13 | 1.5629 | 0.01497 | -0.0117 | 104.4021
13.5 | 1.6025 | 0.01593 | -0.01 | 100.5964
14 | 1.6414 | 0.01687 | -0.0084 | 97.297
14.5 | 1.6795 | 0.01795 | -0.0071 | 93.5655
15 | 1.689 | 0.01915 | -0.0007 | 88.1984
15.5 | 1.7006 | 0.02081 | 0.0041 | 81.7203
16 | 1.7107 | 0.02303 | 0.0078 | 74.2814
16.5 | 1.7169 | 0.0259 | 0.0108 | 66.2896
17 | 1.7228 | 0.02956 | 0.0123 | 58.2815
17.5 | 1.7278 | 0.03415 | 0.0122 | 50.5944
18 | 1.7265 | 0.03972 | 0.0114 | 43.4668
18.5 | 1.7176 | 0.04634 | 0.0101 | 37.0652
19 | 1.7007 | 0.05424 | 0.0082 | 31.3551
19.5 | 1.6786 | 0.06317 | 0.0055 | 26.5727
20 | 1.6507 | 0.07325 | 0.0022 | 22.5352

## 99. Re 8M Mach 0.10 (1)
BIGFOIL.COM POLAR EXPORT
JWL076
JWL076 10/3 |  |  |  | Cl Max: | 1.287 | at alpha= | 12 | deg
JavaFoil+Calcfoil stall+Eppler ext transition |  |  |  | L/D Max: | 132.894 | at alpha= | 10 | deg
Re: | 8000000 |  |  | Cd Min: | 0.00462 | at alpha= | -7 | deg
Mach: | 0.1 |  |  | Cl=0 at alpha= | -1.0678 | deg
|  |  |  | @ Cl=0.1, Cd= | 0.006138
|  |  |  | @ Cl=0.4, Cd= | 0.0052988
|  |  |  | @ Cl=0.6, Cd= | 0.0054
alpha (deg) | Cl | Cd | Cm | Cl/Cd
-14.5 | -0.479 | 0.10218 | 0.003 | -4.691
-14 | -0.5 | 0.09594 | 0.003 | -5.213
-13.5 | -0.52 | 0.09104 | 0.003 | -5.71
-13 | -0.538 | 0.08662 | 0.003 | -6.216
-12.5 | -0.555 | 0.08151 | 0.003 | -6.812
-12 | -0.572 | 0.07408 | 0.003 | -7.722
-11.5 | -0.586 | 0.06769 | 0.003 | -8.657
-11 | -0.596 | 0.06329 | 0.003 | -9.411
-10.5 | -0.608 | 0.05422 | 0.003 | -11.213
-10 | -0.621 | 0.0438 | 0.004 | -14.176
-9.5 | -0.726 | 0.01053 | 0.005 | -68.941
-9 | -0.719 | 0.00948 | 0.004 | -75.849
-8.5 | -0.703 | 0.00474 | 0.004 | -148.341
-8 | -0.682 | 0.00465 | 0.004 | -146.637
-7.5 | -0.652 | 0.00464 | 0.004 | -140.57
-7 | -0.616 | 0.00462 | 0.004 | -133.15
-6.5 | -0.576 | 0.00526 | 0.003 | -109.558
-6 | -0.533 | 0.00514 | 0.003 | -103.775
-5.5 | -0.487 | 0.00511 | 0.003 | -95.416
-5 | -0.439 | 0.00505 | 0.003 | -86.845
-4.5 | -0.388 | 0.00507 | 0.002 | -76.455
-4 | -0.335 | 0.00506 | 0.002 | -66.158
-3.5 | -0.28 | 0.00504 | 0.002 | -55.591
-3 | -0.224 | 0.00502 | 0.001 | -44.647
-2.5 | -0.167 | 0.00503 | 0.001 | -33.277
-2 | -0.109 | 0.00502 | 0.001 | -21.773
-1.5 | -0.051 | 0.00508 | 0.001 | -10.016
-1 | 0.008 | 0.00623 | 0 | 1.301
-0.5 | 0.067 | 0.00616 | 0 | 10.938
0 | 0.127 | 0.00612 | 0 | 20.671
0.5 | 0.186 | 0.00606 | -0.001 | 30.658
1 | 0.245 | 0.006 | -0.001 | 40.808
1.5 | 0.304 | 0.00598 | -0.001 | 50.853
2 | 0.364 | 0.00597 | -0.002 | 60.898
2.5 | 0.423 | 0.00487 | -0.002 | 86.803
3 | 0.482 | 0.00495 | -0.002 | 97.533
3.5 | 0.541 | 0.00517 | -0.003 | 104.742
4 | 0.6 | 0.0054 | -0.003 | 111.215
4.5 | 0.659 | 0.00565 | -0.004 | 116.607
5 | 0.718 | 0.00597 | -0.004 | 120.172
5.5 | 0.776 | 0.00623 | -0.004 | 124.556
6 | 0.834 | 0.0066 | -0.005 | 126.388
6.5 | 0.892 | 0.00691 | -0.005 | 129.124
7 | 0.948 | 0.0074 | -0.006 | 128.079
7.5 | 1.004 | 0.00784 | -0.006 | 127.953
8 | 1.058 | 0.00845 | -0.006 | 125.27
8.5 | 1.112 | 0.00918 | -0.007 | 121.151
9 | 1.161 | 0.01001 | -0.007 | 115.971
9.5 | 1.203 | 0.01067 | -0.008 | 112.799
10 | 1.232 | 0.00927 | -0.008 | 132.894
10.5 | 1.259 | 0.01199 | -0.008 | 105.003
11 | 1.275 | 0.01371 | -0.009 | 92.945
11.5 | 1.285 | 0.01494 | -0.009 | 86.023
12 | 1.287 | 0.01647 | -0.01 | 78.132
12.5 | 1.279 | 0.01854 | -0.01 | 68.998
13 | 1.265 | 0.02076 | -0.01 | 60.909
13.5 | 1.242 | 0.02358 | -0.011 | 52.666
14 | 1.213 | 0.02702 | -0.011 | 44.875
14.5 | 1.177 | 0.03102 | -0.011 | 37.958
15 | 1.138 | 0.03529 | -0.011 | 32.251
15.5 | 1.094 | 0.04047 | -0.012 | 27.032
16 | 1.047 | 0.04656 | -0.012 | 22.475
16.5 | 0.997 | 0.05351 | -0.012 | 18.624
17 | 0.942 | 0.06342 | -0.012 | 14.86

## 100. Re 8M Mach 0.10 (2)
BIGFOIL.COM POLAR EXPORT
JWL076
JWL076 10/3 |  |  |  | Cl Max: | 1.7125 | at alpha= | 17 | deg
XFOIL ncrit=9 |  |  |  | L/D Max: | 141.71 | at alpha= | 5.5 | deg
Re: | 8000000 |  |  | Cd Min: | 0.24273 | at alpha= | -19.5 | deg
Mach: | 0.1 |  |  | Cl=0 at alpha= | -1.4488 | deg
|  |  |  | @ Cl=0.1, Cd= | 0.0055735
|  |  |  | @ Cl=0.4, Cd= | 0.0050435
|  |  |  | @ Cl=0.6, Cd= | 0.0046691
alpha (deg) | Cl | Cd | Cm | Cl/Cd
-20 | -0.5065 | 0.20674 | 0.0403 | -2.4499
-19.5 | -0.7645 | 0.24273 | 0.0784 | -3.1496
-19 | -0.7469 | 0.23679 | 0.0744 | -3.1543
-18.5 | -0.7295 | 0.23063 | 0.0705 | -3.1631
-17 | -1.4668 | 0.03638 | -0.0508 | -40.3189
-16.5 | -1.4935 | 0.0308 | -0.0451 | -48.4903
-16 | -1.4861 | 0.02643 | -0.0412 | -56.2278
-15.5 | -1.4616 | 0.02329 | -0.0381 | -62.7565
-15 | -1.4284 | 0.02079 | -0.0353 | -68.7061
-14.5 | -1.3892 | 0.0188 | -0.033 | -73.8936
-14 | -1.3465 | 0.01711 | -0.031 | -78.6967
-13.5 | -1.301 | 0.01568 | -0.0292 | -82.9719
-13 | -1.2532 | 0.01447 | -0.0276 | -86.6068
-12.5 | -1.2023 | 0.01339 | -0.0265 | -89.7909
-12 | -1.1507 | 0.01247 | -0.0254 | -92.2775
-11.5 | -1.1113 | 0.01184 | -0.0214 | -93.8598
-11 | -1.061 | 0.01123 | -0.0198 | -94.4791
-10.5 | -1.0086 | 0.0107 | -0.0186 | -94.2617
-10 | -0.9551 | 0.01021 | -0.0177 | -93.5455
-9.5 | -0.9017 | 0.00961 | -0.0168 | -93.8293
-9 | -0.8474 | 0.00915 | -0.016 | -92.612
-8.5 | -0.7924 | 0.00877 | -0.0154 | -90.3535
-8 | -0.7369 | 0.00846 | -0.0148 | -87.104
-7.5 | -0.6811 | 0.00818 | -0.0144 | -83.2641
-7 | -0.6258 | 0.00777 | -0.0138 | -80.5405
-6.5 | -0.5699 | 0.00749 | -0.0133 | -76.0881
-6 | -0.5136 | 0.00727 | -0.013 | -70.6465
-5.5 | -0.4571 | 0.00708 | -0.0126 | -64.5621
-5 | -0.401 | 0.00683 | -0.0123 | -58.7116
-4.5 | -0.3446 | 0.00662 | -0.0119 | -52.0544
-4 | -0.288 | 0.00646 | -0.0117 | -44.582
-3.5 | -0.2312 | 0.00633 | -0.0115 | -36.5245
-3 | -0.1748 | 0.00618 | -0.0112 | -28.2848
-2.5 | -0.1183 | 0.00605 | -0.011 | -19.5537
-2 | -0.0624 | 0.00585 | -0.0107 | -10.6667
-1.5 | -0.0058 | 0.00575 | -0.0105 | -1.0087
-1 | 0.0508 | 0.00567 | -0.0103 | 8.9594
-0.5 | 0.1069 | 0.00556 | -0.0101 | 19.2266
0 | 0.163 | 0.00546 | -0.0099 | 29.8535
0.5 | 0.2189 | 0.00539 | -0.0098 | 40.6122
1 | 0.2745 | 0.00533 | -0.0095 | 51.5009
1.5 | 0.33 | 0.00527 | -0.0093 | 62.6186
2 | 0.3841 | 0.00511 | -0.0089 | 75.1663
2.5 | 0.4367 | 0.00489 | -0.0082 | 89.3047
3 | 0.4716 | 0.00408 | -0.0034 | 115.5882
3.5 | 0.5266 | 0.00434 | -0.003 | 121.3364
4 | 0.5829 | 0.00459 | -0.0029 | 126.9935
4.5 | 0.6629 | 0.00496 | -0.0084 | 133.6492
5 | 0.7397 | 0.00534 | -0.0133 | 138.5206
5.5 | 0.812 | 0.00573 | -0.0171 | 141.7103
6 | 0.8714 | 0.00619 | -0.0179 | 140.7754
6.5 | 0.9309 | 0.00657 | -0.019 | 141.6895
7 | 0.9877 | 0.00702 | -0.0196 | 140.698
7.5 | 1.0452 | 0.00755 | -0.0203 | 138.4371
8 | 1.1004 | 0.00823 | -0.0207 | 133.706
8.5 | 1.1544 | 0.00885 | -0.0208 | 130.4407
9 | 1.2059 | 0.00983 | -0.0206 | 122.6755
9.5 | 1.2597 | 0.01039 | -0.0207 | 121.2416
10 | 1.3111 | 0.01099 | -0.0203 | 119.2994
10.5 | 1.3613 | 0.01155 | -0.0197 | 117.8615
11 | 1.4093 | 0.01216 | -0.0187 | 115.8964
11.5 | 1.4543 | 0.01282 | -0.0172 | 113.4399
12 | 1.4957 | 0.01356 | -0.0151 | 110.3024
12.5 | 1.5344 | 0.01437 | -0.0125 | 106.778
13 | 1.5716 | 0.0154 | -0.0101 | 102.0519
13.5 | 1.6119 | 0.01629 | -0.0083 | 98.9503
14 | 1.6515 | 0.01734 | -0.0068 | 95.2422
14.5 | 1.6785 | 0.01849 | -0.0033 | 90.7788
15 | 1.6858 | 0.01998 | 0.003 | 84.3744
15.5 | 1.6967 | 0.02203 | 0.0073 | 77.0177
16 | 1.7044 | 0.02474 | 0.0106 | 68.8925
16.5 | 1.7081 | 0.02823 | 0.0131 | 60.5066
17 | 1.7125 | 0.03265 | 0.0136 | 52.4502
17.5 | 1.7124 | 0.03809 | 0.013 | 44.9567
18 | 1.7043 | 0.04465 | 0.0118 | 38.1702
18.5 | 1.6889 | 0.05228 | 0.0101 | 32.3049
19 | 1.6669 | 0.06119 | 0.0076 | 27.2414
19.5 | 1.6396 | 0.07118 | 0.0043 | 23.0346
20 | 1.6066 | 0.08229 | 0.0004 | 19.5236

## 101. Re 8M Mach 0.25 (1)
BIGFOIL.COM POLAR EXPORT
JWL076
JWL076 10/3 |  |  |  | Cl Max: | 1.264 | at alpha= | 11 | deg
JavaFoil+Calcfoil stall+Eppler ext transition |  |  |  | L/D Max: | 127.984 | at alpha= | 6.5 | deg
Re: | 8000000 |  |  | Cd Min: | 0.0045 | at alpha= | 2.5 | deg
Mach: | 0.25 |  |  | Cl=0 at alpha= | -1.0667 | deg
|  |  |  | @ Cl=0.1, Cd= | 0.0061747
|  |  |  | @ Cl=0.4, Cd= | 0.0053557
|  |  |  | @ Cl=0.6, Cd= | 0.0054548
alpha (deg) | Cl | Cd | Cm | Cl/Cd
-13.5 | -0.215 | 0.09683 | 0.003 | -2.219
-13 | -0.276 | 0.09094 | 0.003 | -3.034
-12.5 | -0.329 | 0.08622 | 0.003 | -3.82
-12 | -0.378 | 0.08145 | 0.003 | -4.636
-11.5 | -0.421 | 0.07688 | 0.003 | -5.474
-11 | -0.459 | 0.07165 | 0.003 | -6.404
-10.5 | -0.491 | 0.06636 | 0.003 | -7.397
-10 | -0.516 | 0.0615 | 0.003 | -8.391
-9.5 | -0.537 | 0.0544 | 0.003 | -9.877
-9 | -0.554 | 0.04634 | 0.003 | -11.957
-8.5 | -0.666 | 0.01028 | 0.004 | -64.799
-8 | -0.661 | 0.00911 | 0.004 | -72.539
-7.5 | -0.641 | 0.0047 | 0.004 | -136.334
-7 | -0.612 | 0.00466 | 0.004 | -131.38
-6.5 | -0.577 | 0.0046 | 0.003 | -125.496
-6 | -0.538 | 0.00517 | 0.003 | -104.029
-5.5 | -0.494 | 0.00515 | 0.003 | -95.872
-5 | -0.446 | 0.00512 | 0.003 | -87.152
-4.5 | -0.396 | 0.00509 | 0.002 | -77.692
-4 | -0.342 | 0.00506 | 0.002 | -67.704
-3.5 | -0.287 | 0.00506 | 0.002 | -56.773
-3 | -0.23 | 0.00503 | 0.002 | -45.743
-2.5 | -0.172 | 0.00502 | 0.001 | -34.222
-2 | -0.112 | 0.00504 | 0.001 | -22.298
-1.5 | -0.052 | 0.00504 | 0.001 | -10.36
-1 | 0.008 | 0.0063 | 0 | 1.321
-0.5 | 0.069 | 0.00619 | 0 | 11.169
0 | 0.13 | 0.00616 | 0 | 21.12
0.5 | 0.191 | 0.00611 | -0.001 | 31.22
1 | 0.252 | 0.00603 | -0.001 | 41.763
1.5 | 0.313 | 0.00602 | -0.001 | 51.909
2 | 0.374 | 0.00601 | -0.002 | 62.187
2.5 | 0.434 | 0.0045 | -0.002 | 96.599
3 | 0.495 | 0.00502 | -0.003 | 98.773
3.5 | 0.556 | 0.00526 | -0.003 | 105.679
4 | 0.617 | 0.00553 | -0.003 | 111.544
4.5 | 0.677 | 0.0058 | -0.004 | 116.821
5 | 0.737 | 0.00606 | -0.004 | 121.597
5.5 | 0.797 | 0.00642 | -0.005 | 124.199
6 | 0.857 | 0.00682 | -0.005 | 125.689
6.5 | 0.915 | 0.00715 | -0.005 | 127.984
7 | 0.973 | 0.00766 | -0.006 | 127.071
7.5 | 1.029 | 0.00822 | -0.006 | 125.285
8 | 1.085 | 0.00886 | -0.007 | 122.367
8.5 | 1.139 | 0.00967 | -0.007 | 117.724
9 | 1.187 | 0.01072 | -0.007 | 110.718
9.5 | 1.216 | 0.01126 | -0.008 | 107.997
10 | 1.244 | 0.01205 | -0.008 | 103.217
10.5 | 1.263 | 0.01308 | -0.009 | 96.497
11 | 1.264 | 0.01548 | -0.009 | 81.66
11.5 | 1.257 | 0.01725 | -0.009 | 72.895
12 | 1.236 | 0.01981 | -0.01 | 62.405
12.5 | 1.203 | 0.02291 | -0.01 | 52.527
13 | 1.159 | 0.02638 | -0.01 | 43.916
13.5 | 1.102 | 0.03075 | -0.011 | 35.823
14 | 1.033 | 0.03619 | -0.011 | 28.547
14.5 | 0.954 | 0.04303 | -0.011 | 22.18
15 | 0.868 | 0.05044 | -0.011 | 17.216
15.5 | 0.777 | 0.05829 | -0.011 | 13.328
16 | 0.68 | 0.06724 | -0.012 | 10.115

## 102. Re 8M Mach 0.25 (2)
BIGFOIL.COM POLAR EXPORT
JWL076
JWL076 10/3 |  |  |  | Cl Max: | 1.6429 | at alpha= | 14.5 | deg
XFOIL ncrit=9 |  |  |  | L/D Max: | 144.061 | at alpha= | 5.5 | deg
Re: | 8000000 |  |  | Cd Min: | 0.21459 | at alpha= | -17 | deg
Mach: | 0.25 |  |  | Cl=0 at alpha= | -1.4615 | deg
|  |  |  | @ Cl=0.1, Cd= | 0.0056285
|  |  |  | @ Cl=0.4, Cd= | 0.005163
|  |  |  | @ Cl=0.6, Cd= | 0.0046775
alpha (deg) | Cl | Cd | Cm | Cl/Cd
-17 | -0.6853 | 0.21459 | 0.061 | -3.1935
-16.5 | -0.6693 | 0.20669 | 0.057 | -3.2382
-15 | -0.6466 | 0.17436 | 0.0429 | -3.7084
-14.5 | -0.751 | 0.13579 | 0.0246 | -5.5306
-14 | -0.7994 | 0.11699 | 0.0142 | -6.8331
-13.5 | -0.8968 | 0.09148 | -0.0026 | -9.8032
-13 | -1.029 | 0.06055 | -0.0336 | -16.9942
-12.5 | -1.1432 | 0.03322 | -0.0461 | -34.413
-12 | -1.1519 | 0.0238 | -0.0432 | -48.3992
-11.5 | -1.1353 | 0.01891 | -0.0375 | -60.037
-11 | -1.1003 | 0.01583 | -0.0328 | -69.5073
-10.5 | -1.053 | 0.01376 | -0.0295 | -76.5262
-10 | -0.9997 | 0.01232 | -0.0269 | -81.1445
-9.5 | -0.9436 | 0.01128 | -0.0248 | -83.6525
-9 | -0.8859 | 0.0105 | -0.023 | -84.3714
-8.5 | -0.8286 | 0.00968 | -0.0213 | -85.5992
-8 | -0.7701 | 0.00907 | -0.0198 | -84.9063
-7.5 | -0.711 | 0.00863 | -0.0186 | -82.387
-7 | -0.6517 | 0.00828 | -0.0176 | -78.7077
-6.5 | -0.593 | 0.00782 | -0.0165 | -75.8312
-6 | -0.5339 | 0.00749 | -0.0157 | -71.2817
-5.5 | -0.4746 | 0.00724 | -0.0149 | -65.5525
-5 | -0.4152 | 0.00704 | -0.0143 | -58.9773
-4.5 | -0.3566 | 0.00674 | -0.0136 | -52.908
-4 | -0.2976 | 0.00654 | -0.0131 | -45.5046
-3.5 | -0.2385 | 0.0064 | -0.0127 | -37.2656
-2.5 | -0.1209 | 0.00612 | -0.012 | -19.7549
-2 | -0.063 | 0.00591 | -0.0115 | -10.6599
-1.5 | -0.0045 | 0.00579 | -0.0112 | -0.7772
-1 | 0.0539 | 0.0057 | -0.011 | 9.4561
-0.5 | 0.1119 | 0.00561 | -0.0107 | 19.9465
0 | 0.1698 | 0.00551 | -0.0105 | 30.8167
0.5 | 0.2276 | 0.00544 | -0.0102 | 41.8382
1 | 0.2851 | 0.00537 | -0.01 | 53.0912
1.5 | 0.3424 | 0.0053 | -0.0097 | 64.6038
2 | 0.3982 | 0.00517 | -0.0092 | 77.0213
2.5 | 0.4523 | 0.00496 | -0.0084 | 91.1895
3 | 0.4883 | 0.00415 | -0.0034 | 117.6627
3.5 | 0.5457 | 0.0044 | -0.003 | 124.0227
4 | 0.6044 | 0.0047 | -0.003 | 128.5957
4.5 | 0.6901 | 0.00506 | -0.0091 | 136.3834
5 | 0.7691 | 0.00544 | -0.0138 | 141.3787
5.5 | 0.8442 | 0.00586 | -0.0175 | 144.0614
6 | 0.9053 | 0.00633 | -0.018 | 143.0174
6.5 | 0.9649 | 0.00679 | -0.0185 | 142.106
7 | 1.025 | 0.00728 | -0.0189 | 140.7967
7.5 | 1.085 | 0.00786 | -0.0194 | 138.0407
8 | 1.1416 | 0.00866 | -0.0193 | 131.8245
8.5 | 1.198 | 0.00936 | -0.019 | 127.9915
9 | 1.2527 | 0.01037 | -0.0185 | 120.8004
9.5 | 1.308 | 0.01101 | -0.0179 | 118.8011
10 | 1.3618 | 0.01166 | -0.017 | 116.7925
10.5 | 1.4133 | 0.01235 | -0.0156 | 114.4372
11 | 1.4612 | 0.01314 | -0.0135 | 111.2024
11.5 | 1.5045 | 0.01402 | -0.0107 | 107.311
12 | 1.5404 | 0.01523 | -0.0067 | 101.1425
12.5 | 1.5802 | 0.01629 | -0.0037 | 97.0043
13 | 1.6161 | 0.01763 | -0.0004 | 91.6676
13.5 | 1.6334 | 0.0193 | 0.005 | 84.6321
14 | 1.6386 | 0.0217 | 0.0108 | 75.5115
14.5 | 1.6429 | 0.02515 | 0.0144 | 65.3241
15 | 1.6415 | 0.02983 | 0.0165 | 55.0285
15.5 | 1.6324 | 0.03573 | 0.0175 | 45.6871
16 | 1.6156 | 0.04298 | 0.0173 | 37.5896
16.5 | 1.5921 | 0.0516 | 0.0156 | 30.8547
17 | 1.5627 | 0.06157 | 0.0127 | 25.3809
17.5 | 1.5287 | 0.07261 | 0.009 | 21.0536
18 | 1.4901 | 0.08467 | 0.0046 | 17.5989
18.5 | 1.4484 | 0.09758 | -0.0006 | 14.8432
19 | 1.4046 | 0.11129 | -0.0065 | 12.6211
19.5 | 1.3641 | 0.12506 | -0.0129 | 10.9076

## 103. Re 8M Mach 0.50 (1)
BIGFOIL.COM POLAR EXPORT
JWL076
JWL076 10/3 |  |  |  | Cl Max: | 1.233 | at alpha= | 9 | deg
JavaFoil+Calcfoil stall+Eppler ext transition |  |  |  | L/D Max: | 133.629 | at alpha= | 7 | deg
Re: | 8000000 |  |  | Cd Min: | 0.00457 | at alpha= | 2.5 | deg
Mach: | 0.5 |  |  | Cl=0 at alpha= | -1.0672 | deg
|  |  |  | @ Cl=0.1, Cd= | 0.0055293
|  |  |  | @ Cl=0.4, Cd= | 0.0062625
|  |  |  | @ Cl=0.6, Cd= | 0.0050334
alpha (deg) | Cl | Cd | Cm | Cl/Cd
-20 | -0.985 | 0.15436 | 0.005 | -6.378
-19.5 | -0.961 | 0.14576 | 0.005 | -6.591
-19 | -0.935 | 0.14062 | 0.005 | -6.65
-18.5 | -0.91 | 0.13677 | 0.005 | -6.651
-18 | -0.884 | 0.13201 | 0.005 | -6.693
-17.5 | -0.857 | 0.12904 | 0.005 | -6.641
-17 | -0.83 | 0.12558 | 0.004 | -6.613
-16.5 | -0.805 | 0.1204 | 0.004 | -6.69
-16 | -0.78 | 0.1167 | 0.004 | -6.687
-15.5 | -0.755 | 0.11148 | 0.004 | -6.774
-15 | -0.731 | 0.11157 | 0.004 | -6.551
-14.5 | -0.706 | 0.10486 | 0.004 | -6.73
-14 | -0.68 | 0.1009 | 0.004 | -6.738
-13.5 | -0.654 | 0.09638 | 0.004 | -6.785
-13 | -0.627 | 0.0923 | 0.004 | -6.793
-12.5 | -0.601 | 0.08757 | 0.003 | -6.863
-12 | -0.575 | 0.085 | 0.003 | -6.769
-11.5 | -0.55 | 0.08187 | 0.003 | -6.714
-11 | -0.524 | 0.08111 | 0.003 | -6.465
-10.5 | -0.499 | 0.0751 | 0.003 | -6.641
-10 | -0.473 | 0.07127 | 0.003 | -6.63
-9.5 | -0.447 | 0.06491 | 0.003 | -6.883
-9 | -0.421 | 0.05916 | 0.003 | -7.118
-8.5 | -0.395 | 0.05506 | 0.003 | -7.18
-8 | -0.37 | 0.04973 | 0.003 | -7.445
-7.5 | -0.342 | 0.05398 | 0.002 | -6.329
-7 | -0.317 | 0.0479 | 0.002 | -6.608
-6.5 | -0.293 | 0.0413 | 0.002 | -7.091
-6 | -0.325 | 0.00474 | 0.004 | -68.674
-5.5 | -0.399 | 0.0047 | 0.003 | -84.902
-5 | -0.438 | 0.00465 | 0.003 | -94.109
-4.5 | -0.412 | 0.00525 | 0.003 | -78.417
-4 | -0.367 | 0.00519 | 0.002 | -70.829
-3.5 | -0.313 | 0.00513 | 0.002 | -61.07
-3 | -0.253 | 0.00515 | 0.002 | -49.191
-2.5 | -0.19 | 0.00507 | 0.001 | -37.494
-2 | -0.125 | 0.00504 | 0.001 | -24.796
-1.5 | -0.058 | 0.005 | 0.001 | -11.657
-1 | 0.009 | 0.00504 | 0 | 1.843
-0.5 | 0.077 | 0.00512 | 0 | 15.096
0 | 0.145 | 0.00633 | 0 | 22.921
0.5 | 0.213 | 0.00628 | -0.001 | 33.944
1 | 0.281 | 0.00627 | -0.001 | 44.841
1.5 | 0.349 | 0.00624 | -0.002 | 55.969
2 | 0.417 | 0.00627 | -0.002 | 66.472
2.5 | 0.485 | 0.00457 | -0.002 | 106.054
3 | 0.553 | 0.00483 | -0.003 | 114.299
3.5 | 0.62 | 0.00512 | -0.003 | 121.027
4 | 0.688 | 0.00549 | -0.004 | 125.373
4.5 | 0.755 | 0.00645 | -0.004 | 116.995
5 | 0.822 | 0.00689 | -0.005 | 119.296
5.5 | 0.888 | 0.00733 | -0.005 | 121.174
6 | 0.953 | 0.00796 | -0.005 | 119.76
6.5 | 1.016 | 0.0086 | -0.006 | 118.183
7 | 1.072 | 0.00802 | -0.006 | 133.629
7.5 | 1.125 | 0.01032 | -0.007 | 108.932
8 | 1.173 | 0.01161 | -0.007 | 101.109
8.5 | 1.215 | 0.01327 | -0.008 | 91.561
9 | 1.233 | 0.01498 | -0.008 | 82.308
9.5 | 1.2 | 0.01737 | -0.008 | 69.097
10 | 1.015 | 0.02575 | -0.009 | 39.432
10.5 | 0.714 | 0.03614 | -0.009 | 19.745
11 | 0.722 | 0.04868 | -0.009 | 14.827
11.5 | 0.716 | 0.07327 | -0.008 | 9.769
12 | 0.769 | 0.05909 | -0.009 | 13.02
12.5 | 0.797 | 0.06461 | -0.009 | 12.336
13 | 0.812 | 0.07791 | -0.009 | 10.427
13.5 | 0.826 | 0.08726 | -0.009 | 9.471
14 | 0.875 | 0.079 | -0.01 | 11.081

## 104. Re 8M Mach 0.50 (2)
BIGFOIL.COM POLAR EXPORT
JWL076
JWL076 10/3 |  |  |  | Cl Max: | 1.5335 | at alpha= | 10 | deg
XFOIL ncrit=9 |  |  |  | L/D Max: | 152.473 | at alpha= | 5.5 | deg
Re: | 8000000 |  |  | Cd Min: | 0.12009 | at alpha= | 15 | deg
Mach: | 0.5 |  |  | Cl=0 at alpha= | -99 | deg
|  |  |  | @ Cl=0.1, Cd= | 0.00568
|  |  |  | @ Cl=0.4, Cd= | 0.0055185
|  |  |  | @ Cl=0.6, Cd= | 0.0046218
alpha (deg) | Cl | Cd | Cm | Cl/Cd
0 | 0.2016 | 0.00568 | -0.013 | 35.493
0.5 | 0.2677 | 0.00562 | -0.0124 | 47.6335
1 | 0.3335 | 0.00556 | -0.0119 | 59.982
1.5 | 0.3989 | 0.00552 | -0.0114 | 72.2645
2 | 0.4626 | 0.00543 | -0.0105 | 85.1934
2.5 | 0.5248 | 0.00525 | -0.0093 | 99.9619
3 | 0.5658 | 0.00445 | -0.0034 | 127.1461
3.5 | 0.6335 | 0.00479 | -0.0029 | 132.2547
4 | 0.7067 | 0.00514 | -0.0035 | 137.4903
4.5 | 0.8112 | 0.00558 | -0.0107 | 145.3763
5 | 0.903 | 0.00599 | -0.0148 | 150.7513
5.5 | 0.9926 | 0.00651 | -0.0182 | 152.4731
6.5 | 1.1277 | 0.00771 | -0.0151 | 146.2646
7 | 1.1987 | 0.00857 | -0.0141 | 139.8716
7.5 | 1.266 | 0.00961 | -0.0122 | 131.7378
8 | 1.33 | 0.0111 | -0.0098 | 119.8198
8.5 | 1.3988 | 0.01196 | -0.0071 | 116.9565
9 | 1.4624 | 0.01308 | -0.0034 | 111.8043
9.5 | 1.5153 | 0.01463 | 0.0021 | 103.5748
10 | 1.5335 | 0.01703 | 0.0139 | 90.047
10.5 | 1.5257 | 0.02213 | 0.0195 | 68.9426
11 | 1.4975 | 0.0301 | 0.0214 | 49.7508
11.5 | 1.4604 | 0.03959 | 0.0212 | 36.8881
12 | 1.4192 | 0.04975 | 0.0199 | 28.5266
12.5 | 1.3771 | 0.0604 | 0.0176 | 22.7997
13 | 1.3363 | 0.07164 | 0.0142 | 18.653
13.5 | 1.2971 | 0.08329 | 0.0101 | 15.5733
14 | 1.2598 | 0.09523 | 0.0055 | 13.229
14.5 | 1.2242 | 0.10756 | 0.0002 | 11.3816
15 | 1.1911 | 0.12009 | -0.0055 | 9.9184

## 105. Re 10M Mach 0.00 (1)
BIGFOIL.COM POLAR EXPORT
JWL076
JWL076 10/3 |  |  |  | Cl Max: | 1.297 | at alpha= | 12 | deg
JavaFoil+Calcfoil stall+Eppler ext transition |  |  |  | L/D Max: | 131.981 | at alpha= | 10.5 | deg
Re: | 10000000 |  |  | Cd Min: | 0.00451 | at alpha= | -7.5 | deg
Mach: | 0 |  |  | Cl=0 at alpha= | -1.0678 | deg
|  |  |  | @ Cl=0.1, Cd= | 0.006052
|  |  |  | @ Cl=0.4, Cd= | 0.0062863
|  |  |  | @ Cl=0.6, Cd= | 0.0053022
alpha (deg) | Cl | Cd | Cm | Cl/Cd
-15 | -0.499 | 0.1047 | 0.003 | -4.768
-14.5 | -0.517 | 0.10014 | 0.003 | -5.164
-14 | -0.535 | 0.09401 | 0.003 | -5.695
-13.5 | -0.552 | 0.0892 | 0.003 | -6.188
-13 | -0.567 | 0.08397 | 0.003 | -6.756
-12.5 | -0.582 | 0.07824 | 0.003 | -7.436
-12 | -0.596 | 0.07021 | 0.003 | -8.496
-11.5 | -0.609 | 0.06333 | 0.003 | -9.61
-11 | -0.616 | 0.05835 | 0.003 | -10.561
-10.5 | -0.634 | 0.04483 | 0.004 | -14.143
-10 | -0.74 | 0.01084 | 0.005 | -68.194
-9.5 | -0.737 | 0.00954 | 0.005 | -77.236
-9 | -0.725 | 0.00897 | 0.004 | -80.774
-8.5 | -0.707 | 0.00456 | 0.004 | -154.927
-8 | -0.684 | 0.00453 | 0.004 | -150.883
-7.5 | -0.652 | 0.00451 | 0.004 | -144.631
-7 | -0.616 | 0.00514 | 0.004 | -119.808
-6.5 | -0.576 | 0.00512 | 0.003 | -112.38
-6 | -0.532 | 0.005 | 0.003 | -106.539
-5.5 | -0.486 | 0.00497 | 0.003 | -97.836
-5 | -0.437 | 0.00496 | 0.003 | -88.092
-4.5 | -0.386 | 0.00497 | 0.002 | -77.807
-4 | -0.333 | 0.00492 | 0.002 | -67.764
-3.5 | -0.279 | 0.00494 | 0.002 | -56.537
-3 | -0.223 | 0.00491 | 0.001 | -45.445
-2.5 | -0.166 | 0.00494 | 0.001 | -33.69
-2 | -0.109 | 0.00493 | 0.001 | -22.096
-1.5 | -0.051 | 0.00493 | 0.001 | -10.261
-1 | 0.008 | 0.00616 | 0 | 1.309
-0.5 | 0.067 | 0.00608 | 0 | 11.024
0 | 0.126 | 0.00603 | 0 | 20.895
0.5 | 0.185 | 0.006 | -0.001 | 30.821
1 | 0.244 | 0.006 | -0.001 | 40.613
1.5 | 0.303 | 0.00599 | -0.001 | 50.542
2 | 0.362 | 0.00599 | -0.002 | 60.371
2.5 | 0.421 | 0.00645 | -0.002 | 65.232
3 | 0.48 | 0.00507 | -0.002 | 94.617
3.5 | 0.539 | 0.00503 | -0.003 | 107.058
4 | 0.597 | 0.00529 | -0.003 | 112.882
4.5 | 0.656 | 0.00553 | -0.004 | 118.74
5 | 0.714 | 0.00576 | -0.004 | 123.997
5.5 | 0.773 | 0.0061 | -0.004 | 126.576
6 | 0.83 | 0.00639 | -0.005 | 129.994
6.5 | 0.888 | 0.00676 | -0.005 | 131.361
7 | 0.944 | 0.00716 | -0.006 | 131.861
7.5 | 0.999 | 0.00761 | -0.006 | 131.211
8 | 1.054 | 0.0082 | -0.006 | 128.412
8.5 | 1.107 | 0.00883 | -0.007 | 125.456
9 | 1.156 | 0.00958 | -0.007 | 120.653
9.5 | 1.199 | 0.01017 | -0.008 | 117.86
10 | 1.237 | 0.0108 | -0.008 | 114.568
10.5 | 1.259 | 0.00954 | -0.008 | 131.981
11 | 1.277 | 0.01292 | -0.009 | 98.839
11.5 | 1.292 | 0.01394 | -0.009 | 92.623
12 | 1.297 | 0.01519 | -0.01 | 85.403
12.5 | 1.293 | 0.0169 | -0.01 | 76.539
13 | 1.283 | 0.01874 | -0.01 | 68.46
13.5 | 1.265 | 0.02112 | -0.011 | 59.881
14 | 1.24 | 0.02406 | -0.011 | 51.547
14.5 | 1.21 | 0.02752 | -0.011 | 43.963
15 | 1.175 | 0.03129 | -0.012 | 37.559
15.5 | 1.135 | 0.03623 | -0.012 | 31.339
16 | 1.093 | 0.04145 | -0.012 | 26.383
16.5 | 1.051 | 0.04665 | -0.012 | 22.517
17 | 1.002 | 0.05517 | -0.013 | 18.154

## 106. Re 10M Mach 0.00 (2)
BIGFOIL.COM POLAR EXPORT
JWL076
JWL076 10/3 |  |  |  | Cl Max: | 1.7571 | at alpha= | 18 | deg
XFOIL ncrit=9 |  |  |  | L/D Max: | 145.925 | at alpha= | 6 | deg
Re: | 10000000 |  |  | Cd Min: | 0.0677 | at alpha= | 20 | deg
Mach: | 0 |  |  | Cl=0 at alpha= | -1.4359 | deg
|  |  |  | @ Cl=0.1, Cd= | 0.0054382
|  |  |  | @ Cl=0.4, Cd= | 0.0050806
|  |  |  | @ Cl=0.6, Cd= | 0.0045018
alpha (deg) | Cl | Cd | Cm | Cl/Cd
-19 | -1.595 | 0.03856 | -0.0521 | -41.3641
-18.5 | -1.6225 | 0.03236 | -0.0502 | -50.1391
-18 | -1.6295 | 0.02903 | -0.0443 | -56.1316
-17.5 | -1.6107 | 0.02654 | -0.0408 | -60.6895
-17 | -1.5825 | 0.02443 | -0.0381 | -64.7769
-16.5 | -1.549 | 0.02259 | -0.0357 | -68.5702
-16 | -1.5117 | 0.02093 | -0.0336 | -72.2265
-15.5 | -1.4713 | 0.01947 | -0.0318 | -75.5675
-15 | -1.4307 | 0.01786 | -0.0299 | -80.1064
-14.5 | -1.3877 | 0.01642 | -0.0281 | -84.5128
-14 | -1.3427 | 0.01513 | -0.0266 | -88.7442
-13.5 | -1.2959 | 0.01399 | -0.0252 | -92.6305
-13 | -1.2444 | 0.01298 | -0.0247 | -95.8706
-12.5 | -1.1997 | 0.01209 | -0.0225 | -99.2308
-12 | -1.159 | 0.01145 | -0.0192 | -101.2227
-11.5 | -1.1092 | 0.01088 | -0.0179 | -101.9485
-11 | -1.0574 | 0.0104 | -0.017 | -101.6731
-10.5 | -1.0043 | 0.00998 | -0.0163 | -100.6313
-10 | -0.9506 | 0.00961 | -0.0157 | -98.9178
-9.5 | -0.8973 | 0.00911 | -0.015 | -98.4962
-9 | -0.8436 | 0.00867 | -0.0144 | -97.301
-8.5 | -0.7891 | 0.00832 | -0.0139 | -94.8438
-8 | -0.7341 | 0.00803 | -0.0135 | -91.4197
-7.5 | -0.6788 | 0.00777 | -0.0131 | -87.3616
-7 | -0.6237 | 0.00745 | -0.0127 | -83.7181
-6.5 | -0.5683 | 0.00717 | -0.0123 | -79.2608
-6 | -0.5125 | 0.00695 | -0.012 | -73.741
-5.5 | -0.4564 | 0.00678 | -0.0118 | -67.3156
-5 | -0.4004 | 0.0066 | -0.0115 | -60.6667
-4.5 | -0.3444 | 0.00639 | -0.0113 | -53.8967
-4 | -0.2882 | 0.00623 | -0.011 | -46.26
-3.5 | -0.2317 | 0.00613 | -0.0109 | -37.7977
-3 | -0.1755 | 0.006 | -0.0107 | -29.25
-2.5 | -0.1192 | 0.00589 | -0.0105 | -20.2377
-2 | -0.0635 | 0.0057 | -0.0103 | -11.1404
-1.5 | -0.0072 | 0.0056 | -0.0101 | -1.2857
-1 | 0.049 | 0.00552 | -0.01 | 8.8768
-0.5 | 0.1051 | 0.00543 | -0.0098 | 19.3554
0 | 0.1609 | 0.00535 | -0.0097 | 30.0748
0.5 | 0.2167 | 0.0053 | -0.0095 | 40.8868
1 | 0.2722 | 0.00524 | -0.0094 | 51.9466
1.5 | 0.3279 | 0.00522 | -0.0092 | 62.8161
2 | 0.3823 | 0.00511 | -0.0089 | 74.8141
2.5 | 0.4365 | 0.00502 | -0.0086 | 86.9522
3 | 0.4877 | 0.00479 | -0.0077 | 101.8163
3.5 | 0.523 | 0.00414 | -0.003 | 126.3285
4 | 0.5774 | 0.00439 | -0.0026 | 131.5262
4.5 | 0.632 | 0.00466 | -0.0024 | 135.6223
5 | 0.6967 | 0.00499 | -0.0045 | 139.6192
5.5 | 0.7767 | 0.00541 | -0.0102 | 143.5675
6 | 0.8522 | 0.00584 | -0.015 | 145.9247
6.5 | 0.9107 | 0.00633 | -0.0159 | 143.8705
7.5 | 1.0169 | 0.00729 | -0.0156 | 139.4925
8 | 1.0699 | 0.00789 | -0.0155 | 135.602
8.5 | 1.1219 | 0.00842 | -0.0153 | 133.2423
9 | 1.1696 | 0.00931 | -0.0143 | 125.6284
9.5 | 1.2178 | 0.00981 | -0.0133 | 124.1386
10 | 1.2639 | 0.01032 | -0.0119 | 122.4709
10.5 | 1.3098 | 0.0108 | -0.0105 | 121.2778
11 | 1.3563 | 0.01131 | -0.0093 | 119.9204
11.5 | 1.4048 | 0.01191 | -0.0088 | 117.9513
12 | 1.4521 | 0.01258 | -0.0081 | 115.4293
12.5 | 1.4987 | 0.01333 | -0.0075 | 112.4306
13 | 1.5446 | 0.01415 | -0.0069 | 109.159
13.5 | 1.5905 | 0.01493 | -0.0064 | 106.5305
14 | 1.6342 | 0.01581 | -0.0057 | 103.365
14.5 | 1.676 | 0.01678 | -0.0049 | 99.8808
15 | 1.7053 | 0.0179 | -0.002 | 95.2682
15.5 | 1.7274 | 0.01934 | 0.0012 | 89.3175
16 | 1.7403 | 0.02123 | 0.0052 | 81.9736
16.5 | 1.7484 | 0.02373 | 0.0087 | 73.6789
17 | 1.7522 | 0.02693 | 0.0115 | 65.065
17.5 | 1.756 | 0.03104 | 0.0124 | 56.5722
18 | 1.7571 | 0.03616 | 0.012 | 48.5924
18.5 | 1.7512 | 0.04227 | 0.0111 | 41.4289
19 | 1.736 | 0.0497 | 0.0095 | 34.9296
19.5 | 1.7164 | 0.05811 | 0.0072 | 29.5371
20 | 1.6907 | 0.0677 | 0.0042 | 24.9734

## 107. Re 10M Mach 0.10 (1)
BIGFOIL.COM POLAR EXPORT
JWL076
JWL076 10/3 |  |  |  | Cl Max: | 1.292 | at alpha= | 12 | deg
JavaFoil+Calcfoil stall+Eppler ext transition |  |  |  | L/D Max: | 131.193 | at alpha= | 7 | deg
Re: | 10000000 |  |  | Cd Min: | 0.00451 | at alpha= | -7.5 | deg
Mach: | 0.1 |  |  | Cl=0 at alpha= | -1.0678 | deg
|  |  |  | @ Cl=0.1, Cd= | 0.006049
|  |  |  | @ Cl=0.4, Cd= | 0.0062707
|  |  |  | @ Cl=0.6, Cd= | 0.00529
alpha (deg) | Cl | Cd | Cm | Cl/Cd
-14.5 | -0.479 | 0.10153 | 0.003 | -4.722
-14 | -0.501 | 0.09543 | 0.003 | -5.245
-13.5 | -0.521 | 0.09006 | 0.003 | -5.78
-13 | -0.539 | 0.08578 | 0.003 | -6.279
-12.5 | -0.556 | 0.07969 | 0.003 | -6.98
-12 | -0.573 | 0.07298 | 0.003 | -7.849
-11.5 | -0.587 | 0.06617 | 0.003 | -8.878
-11 | -0.597 | 0.06158 | 0.003 | -9.701
-10.5 | -0.614 | 0.04978 | 0.004 | -12.337
-10 | -0.638 | 0.03454 | 0.004 | -18.465
-9.5 | -0.728 | 0.0098 | 0.005 | -74.315
-9 | -0.719 | 0.00909 | 0.004 | -79.104
-8.5 | -0.703 | 0.0046 | 0.004 | -152.869
-8 | -0.682 | 0.00456 | 0.004 | -149.434
-7.5 | -0.652 | 0.00451 | 0.004 | -144.424
-7 | -0.616 | 0.00514 | 0.004 | -119.912
-6.5 | -0.576 | 0.00512 | 0.003 | -112.52
-6 | -0.533 | 0.005 | 0.003 | -106.754
-5.5 | -0.487 | 0.00497 | 0.003 | -98.105
-5 | -0.439 | 0.00494 | 0.003 | -88.767
-4.5 | -0.388 | 0.00497 | 0.002 | -78.096
-4 | -0.335 | 0.00495 | 0.002 | -67.64
-3.5 | -0.28 | 0.00492 | 0.002 | -57.012
-3 | -0.224 | 0.00495 | 0.001 | -45.32
-2.5 | -0.167 | 0.00494 | 0.001 | -33.833
-2 | -0.109 | 0.00494 | 0.001 | -22.141
-1.5 | -0.051 | 0.00497 | 0.001 | -10.241
-1 | 0.008 | 0.00615 | 0 | 1.318
-0.5 | 0.067 | 0.00606 | 0 | 11.107
0 | 0.127 | 0.00604 | 0 | 20.948
0.5 | 0.186 | 0.00602 | -0.001 | 30.857
1 | 0.245 | 0.00601 | -0.001 | 40.791
1.5 | 0.304 | 0.00599 | -0.001 | 50.784
2 | 0.364 | 0.00599 | -0.002 | 60.684
2.5 | 0.423 | 0.00645 | -0.002 | 65.55
3 | 0.482 | 0.00511 | -0.002 | 94.346
3.5 | 0.541 | 0.00504 | -0.003 | 107.383
4 | 0.6 | 0.00529 | -0.003 | 113.588
4.5 | 0.659 | 0.00554 | -0.004 | 119.054
5 | 0.718 | 0.00582 | -0.004 | 123.371
5.5 | 0.776 | 0.00611 | -0.004 | 127.175
6 | 0.834 | 0.00645 | -0.005 | 129.297
6.5 | 0.892 | 0.00682 | -0.005 | 130.776
7 | 0.948 | 0.00723 | -0.006 | 131.193
7.5 | 1.004 | 0.00769 | -0.006 | 130.501
8 | 1.058 | 0.00829 | -0.006 | 127.612
8.5 | 1.112 | 0.00893 | -0.007 | 124.545
9 | 1.161 | 0.00965 | -0.007 | 120.349
9.5 | 1.203 | 0.0103 | -0.008 | 116.785
10 | 1.241 | 0.01097 | -0.008 | 113.097
10.5 | 1.26 | 0.01155 | -0.008 | 109.118
11 | 1.278 | 0.0131 | -0.009 | 97.526
11.5 | 1.289 | 0.0142 | -0.009 | 90.788
12 | 1.292 | 0.01557 | -0.01 | 83.005
12.5 | 1.285 | 0.01743 | -0.01 | 73.716
13 | 1.27 | 0.01944 | -0.01 | 65.36
13.5 | 1.248 | 0.02204 | -0.011 | 56.599
14 | 1.218 | 0.02523 | -0.011 | 48.268
14.5 | 1.183 | 0.02897 | -0.011 | 40.826
15 | 1.143 | 0.03302 | -0.012 | 34.617
15.5 | 1.098 | 0.03848 | -0.012 | 28.529
16 | 1.051 | 0.04357 | -0.012 | 24.133
16.5 | 1.001 | 0.0505 | -0.012 | 19.819
17 | 0.947 | 0.05937 | -0.012 | 15.958

## 108. Re 10M Mach 0.10 (2)
BIGFOIL.COM POLAR EXPORT
JWL076
JWL076 10/3 |  |  |  | Cl Max: | 1.7438 | at alpha= | 17.5 | deg
XFOIL ncrit=9 |  |  |  | L/D Max: | 146.485 | at alpha= | 6 | deg
Re: | 10000000 |  |  | Cd Min: | 0.24834 | at alpha= | -20 | deg
Mach: | 0.1 |  |  | Cl=0 at alpha= | -1.4382 | deg
|  |  |  | @ Cl=0.1, Cd= | 0.0054496
|  |  |  | @ Cl=0.4, Cd= | 0.0050729
|  |  |  | @ Cl=0.6, Cd= | 0.0044928
alpha (deg) | Cl | Cd | Cm | Cl/Cd
-20 | -0.7831 | 0.24834 | 0.0826 | -3.1533
-19.5 | -0.765 | 0.24282 | 0.0787 | -3.1505
-18 | -1.523 | 0.03964 | -0.0531 | -38.4208
-17.5 | -1.5626 | 0.03246 | -0.0507 | -48.1392
-17 | -1.563 | 0.02899 | -0.0455 | -53.9151
-16.5 | -1.5416 | 0.02614 | -0.0422 | -58.9748
-16 | -1.5117 | 0.02375 | -0.0393 | -63.6505
-15.5 | -1.4755 | 0.02176 | -0.0369 | -67.8079
-15 | -1.4357 | 0.01998 | -0.0346 | -71.8569
-14.5 | -1.3945 | 0.01822 | -0.0325 | -76.5368
-14 | -1.3519 | 0.01648 | -0.0304 | -82.0328
-13.5 | -1.3061 | 0.01505 | -0.0286 | -86.7841
-13 | -1.2555 | 0.01385 | -0.0275 | -90.6498
-12.5 | -1.2081 | 0.01279 | -0.0256 | -94.4566
-12 | -1.1697 | 0.01197 | -0.0215 | -97.7193
-11.5 | -1.1199 | 0.01124 | -0.0198 | -99.6352
-11 | -1.0676 | 0.01066 | -0.0187 | -100.1501
-10.5 | -1.0138 | 0.01019 | -0.0178 | -99.4897
-10 | -0.9593 | 0.00978 | -0.017 | -98.0879
-9.5 | -0.9049 | 0.00934 | -0.0163 | -96.8844
-9 | -0.8506 | 0.00883 | -0.0155 | -96.3307
-8.5 | -0.7957 | 0.00842 | -0.0148 | -94.5012
-8 | -0.7401 | 0.0081 | -0.0143 | -91.3704
-7.5 | -0.6841 | 0.00783 | -0.0138 | -87.3691
-7 | -0.6283 | 0.00753 | -0.0133 | -83.4396
-6.5 | -0.5725 | 0.00721 | -0.0128 | -79.4036
-6 | -0.5161 | 0.00698 | -0.0125 | -73.9398
-5.5 | -0.4596 | 0.0068 | -0.0122 | -67.5882
-5 | -0.4029 | 0.00663 | -0.0119 | -60.7692
-4.5 | -0.3465 | 0.00641 | -0.0116 | -54.0562
-4 | -0.2899 | 0.00625 | -0.0113 | -46.384
-3.5 | -0.2331 | 0.00613 | -0.0111 | -38.0261
-3 | -0.1764 | 0.00601 | -0.0109 | -29.3511
-2.5 | -0.1197 | 0.0059 | -0.0107 | -20.2881
-2 | -0.0636 | 0.00571 | -0.0104 | -11.1384
-1.5 | -0.007 | 0.00561 | -0.0103 | -1.2478
-1 | 0.0496 | 0.00553 | -0.0101 | 8.9693
-0.5 | 0.106 | 0.00544 | -0.0099 | 19.4853
0 | 0.1622 | 0.00536 | -0.0098 | 30.2612
0.5 | 0.2183 | 0.00531 | -0.0096 | 41.1111
1 | 0.2741 | 0.00525 | -0.0094 | 52.2095
1.5 | 0.3301 | 0.00522 | -0.0093 | 63.2375
2 | 0.3849 | 0.00512 | -0.009 | 75.1758
3 | 0.4907 | 0.00479 | -0.0077 | 102.4426
3.5 | 0.5264 | 0.00415 | -0.003 | 126.8434
4 | 0.5811 | 0.0044 | -0.0026 | 132.0682
4.5 | 0.6361 | 0.00467 | -0.0023 | 136.2099
5 | 0.7017 | 0.005 | -0.0045 | 140.34
5.5 | 0.7826 | 0.00543 | -0.0104 | 144.1252
6 | 0.8584 | 0.00586 | -0.0151 | 146.4846
6.5 | 0.9171 | 0.00636 | -0.0159 | 144.1981
7.5 | 1.0239 | 0.00734 | -0.0154 | 139.4959
8 | 1.077 | 0.00797 | -0.0153 | 135.1317
8.5 | 1.1296 | 0.00848 | -0.015 | 133.2075
9 | 1.1774 | 0.00941 | -0.0139 | 125.1222
9.5 | 1.226 | 0.0099 | -0.0128 | 123.8384
10 | 1.2724 | 0.01043 | -0.0112 | 121.9942
10.5 | 1.3189 | 0.01091 | -0.0098 | 120.8891
11 | 1.3659 | 0.01145 | -0.0085 | 119.2926
11.5 | 1.415 | 0.01209 | -0.0079 | 117.0389
12 | 1.4624 | 0.0128 | -0.0071 | 114.25
12.5 | 1.509 | 0.01362 | -0.0063 | 110.793
13 | 1.5556 | 0.01442 | -0.0056 | 107.8779
13.5 | 1.6015 | 0.01525 | -0.0049 | 105.0164
14 | 1.6447 | 0.0162 | -0.004 | 101.5247
14.5 | 1.683 | 0.01728 | -0.0024 | 97.3958
15 | 1.7077 | 0.0186 | 0.001 | 91.8118
15.5 | 1.7257 | 0.02036 | 0.0046 | 84.7593
16 | 1.7353 | 0.02269 | 0.0085 | 76.4786
16.5 | 1.7408 | 0.02574 | 0.0115 | 67.6301
17 | 1.7425 | 0.02959 | 0.0135 | 58.8881
17.5 | 1.7438 | 0.03452 | 0.0136 | 50.5156
18 | 1.7392 | 0.04051 | 0.0128 | 42.9326
18.5 | 1.7267 | 0.04761 | 0.0114 | 36.2676
19 | 1.706 | 0.05611 | 0.0092 | 30.4046
19.5 | 1.6801 | 0.06565 | 0.0063 | 25.5918
20 | 1.6484 | 0.0763 | 0.0028 | 21.6042

## 109. Re 10M Mach 0.25 (1)
BIGFOIL.COM POLAR EXPORT
JWL076
JWL076 10/3 |  |  |  | Cl Max: | 1.268 | at alpha= | 11 | deg
JavaFoil+Calcfoil stall+Eppler ext transition |  |  |  | L/D Max: | 137.919 | at alpha= | 9.5 | deg
Re: | 10000000 |  |  | Cd Min: | 0.00453 | at alpha= | -7 | deg
Mach: | 0.25 |  |  | Cl=0 at alpha= | -1.0667 | deg
|  |  |  | @ Cl=0.1, Cd= | 0.0061148
|  |  |  | @ Cl=0.4, Cd= | 0.006077
|  |  |  | @ Cl=0.6, Cd= | 0.0053375
alpha (deg) | Cl | Cd | Cm | Cl/Cd
-13.5 | -0.215 | 0.09509 | 0.003 | -2.261
-13 | -0.276 | 0.09009 | 0.003 | -3.064
-12.5 | -0.33 | 0.08456 | 0.003 | -3.897
-12 | -0.378 | 0.0802 | 0.003 | -4.711
-11.5 | -0.421 | 0.07561 | 0.003 | -5.57
-11 | -0.459 | 0.07027 | 0.003 | -6.537
-10.5 | -0.492 | 0.06519 | 0.003 | -7.541
-10 | -0.517 | 0.06014 | 0.003 | -8.6
-9.5 | -0.54 | 0.05233 | 0.003 | -10.312
-9 | -0.561 | 0.0421 | 0.003 | -13.315
-8.5 | -0.668 | 0.00959 | 0.004 | -69.662
-8 | -0.661 | 0.00465 | 0.004 | -142.125
-7.5 | -0.641 | 0.00458 | 0.004 | -139.925
-7 | -0.612 | 0.00453 | 0.004 | -135.231
-6.5 | -0.577 | 0.00519 | 0.003 | -111.247
-6 | -0.538 | 0.00502 | 0.003 | -107.142
-5.5 | -0.494 | 0.00498 | 0.003 | -99.123
-5 | -0.446 | 0.00497 | 0.003 | -89.818
-4.5 | -0.396 | 0.00498 | 0.002 | -79.433
-4 | -0.342 | 0.00495 | 0.002 | -69.13
-3.5 | -0.287 | 0.00493 | 0.002 | -58.273
-3 | -0.23 | 0.00491 | 0.002 | -46.822
-2.5 | -0.172 | 0.00493 | 0.001 | -34.816
-2 | -0.112 | 0.00492 | 0.001 | -22.806
-1.5 | -0.052 | 0.00494 | 0.001 | -10.573
-1 | 0.008 | 0.00614 | 0 | 1.356
-0.5 | 0.069 | 0.00613 | 0 | 11.286
0 | 0.13 | 0.0061 | 0 | 21.303
0.5 | 0.191 | 0.00607 | -0.001 | 31.423
1 | 0.252 | 0.00605 | -0.001 | 41.59
1.5 | 0.313 | 0.00602 | -0.001 | 51.895
2 | 0.374 | 0.00606 | -0.002 | 61.652
2.5 | 0.435 | 0.0061 | -0.002 | 71.276
3 | 0.495 | 0.00517 | -0.003 | 95.811
3.5 | 0.556 | 0.00515 | -0.003 | 107.944
4 | 0.617 | 0.00541 | -0.003 | 114.097
4.5 | 0.677 | 0.00566 | -0.004 | 119.723
5 | 0.737 | 0.00593 | -0.004 | 124.414
5.5 | 0.797 | 0.00628 | -0.005 | 126.876
6 | 0.857 | 0.00665 | -0.005 | 128.761
6.5 | 0.915 | 0.007 | -0.005 | 130.806
7 | 0.973 | 0.00751 | -0.006 | 129.515
7.5 | 1.029 | 0.00803 | -0.006 | 128.239
8 | 1.085 | 0.00873 | -0.007 | 124.296
8.5 | 1.139 | 0.00941 | -0.007 | 120.966
9 | 1.187 | 0.01027 | -0.007 | 115.582
9.5 | 1.219 | 0.00884 | -0.008 | 137.919
10 | 1.246 | 0.01161 | -0.008 | 107.296
10.5 | 1.265 | 0.01259 | -0.009 | 100.45
11 | 1.268 | 0.0147 | -0.009 | 86.259
11.5 | 1.262 | 0.01629 | -0.009 | 77.476
12 | 1.242 | 0.01864 | -0.01 | 66.634
12.5 | 1.209 | 0.02149 | -0.01 | 56.235
13 | 1.164 | 0.02469 | -0.01 | 47.141
13.5 | 1.107 | 0.02883 | -0.011 | 38.379
14 | 1.037 | 0.03411 | -0.011 | 30.418
14.5 | 0.959 | 0.04039 | -0.011 | 23.739
15 | 0.872 | 0.0476 | -0.011 | 18.322
15.5 | 0.781 | 0.05496 | -0.012 | 14.201
16 | 0.684 | 0.06348 | -0.012 | 10.769

## 110. Re 10M Mach 0.25 (2)
BIGFOIL.COM POLAR EXPORT
JWL076
JWL076 10/3 |  |  |  | Cl Max: | 1.6827 | at alpha= | 15 | deg
XFOIL ncrit=9 |  |  |  | L/D Max: | 148.8 | at alpha= | 6 | deg
Re: | 10000000 |  |  | Cd Min: | 0.22124 | at alpha= | -17.5 | deg
Mach: | 0.25 |  |  | Cl=0 at alpha= | -1.4504 | deg
|  |  |  | @ Cl=0.1, Cd= | 0.005497
|  |  |  | @ Cl=0.4, Cd= | 0.0051684
|  |  |  | @ Cl=0.6, Cd= | 0.0044811
alpha (deg) | Cl | Cd | Cm | Cl/Cd
-17.5 | -0.704 | 0.22124 | 0.0651 | -3.1821
-17 | -0.6867 | 0.21433 | 0.0612 | -3.2039
-16.5 | -0.6704 | 0.20671 | 0.0572 | -3.2432
-16 | -0.6568 | 0.19779 | 0.053 | -3.3207
-15 | -0.7681 | 0.14127 | 0.0272 | -5.4371
-14.5 | -0.8143 | 0.12282 | 0.0168 | -6.63
-14 | -0.9167 | 0.09623 | -0.0005 | -9.5261
-13.5 | -1.0584 | 0.0652 | -0.0274 | -16.2331
-13 | -1.1917 | 0.03451 | -0.0482 | -34.532
-12.5 | -1.2069 | 0.02478 | -0.0455 | -48.7046
-12 | -1.1966 | 0.01958 | -0.0392 | -61.1134
-11.5 | -1.1631 | 0.01627 | -0.0344 | -71.4874
-11 | -1.1162 | 0.01409 | -0.031 | -79.2193
-10.5 | -1.0631 | 0.01257 | -0.0282 | -84.5744
-10 | -1.0071 | 0.01145 | -0.026 | -87.9563
-9.5 | -0.9495 | 0.01058 | -0.024 | -89.7448
-9 | -0.8911 | 0.00989 | -0.0223 | -90.1011
-8.5 | -0.832 | 0.00933 | -0.0208 | -89.1747
-8 | -0.7737 | 0.00869 | -0.0193 | -89.0334
-7.5 | -0.7146 | 0.00824 | -0.018 | -86.7233
-7 | -0.655 | 0.00789 | -0.017 | -83.0165
-6.5 | -0.5955 | 0.00756 | -0.0161 | -78.7698
-6 | -0.5366 | 0.0072 | -0.0152 | -74.5278
-5.5 | -0.4772 | 0.00695 | -0.0144 | -68.6619
-5 | -0.4177 | 0.00675 | -0.0139 | -61.8815
-4.5 | -0.3586 | 0.00653 | -0.0133 | -54.9158
-4 | -0.2996 | 0.00633 | -0.0127 | -47.3302
-3.5 | -0.2405 | 0.00619 | -0.0123 | -38.853
-3 | -0.1814 | 0.00607 | -0.012 | -29.8847
-2.5 | -0.1226 | 0.00593 | -0.0116 | -20.6745
-2 | -0.0643 | 0.00576 | -0.0113 | -11.1632
-1.5 | -0.0058 | 0.00564 | -0.011 | -1.0284
-1 | 0.0527 | 0.00557 | -0.0108 | 9.4614
-0.5 | 0.111 | 0.00548 | -0.0105 | 20.2555
0 | 0.1689 | 0.0054 | -0.0103 | 31.2778
0.5 | 0.2269 | 0.00534 | -0.0101 | 42.4906
1 | 0.2847 | 0.00528 | -0.0099 | 53.9205
1.5 | 0.3424 | 0.00525 | -0.0097 | 65.219
2 | 0.3989 | 0.00517 | -0.0093 | 77.1567
2.5 | 0.4551 | 0.00509 | -0.0088 | 89.4106
3 | 0.5071 | 0.00477 | -0.0076 | 106.3103
3.5 | 0.5451 | 0.00421 | -0.0029 | 129.4774
4 | 0.6018 | 0.00449 | -0.0025 | 134.0312
4.5 | 0.6592 | 0.00477 | -0.0022 | 138.1971
5 | 0.7304 | 0.00513 | -0.005 | 142.3782
5.5 | 0.8153 | 0.00557 | -0.011 | 146.3734
6 | 0.8928 | 0.006 | -0.0153 | 148.8
6.5 | 0.9526 | 0.00654 | -0.0157 | 145.6575
7 | 1.0044 | 0.00714 | -0.0143 | 140.6723
7.5 | 1.0619 | 0.00765 | -0.0142 | 138.8105
8 | 1.1172 | 0.00832 | -0.0137 | 134.2788
8.5 | 1.1714 | 0.00897 | -0.0129 | 130.5909
9 | 1.2213 | 0.00988 | -0.0113 | 123.6134
9.5 | 1.2716 | 0.01045 | -0.0096 | 121.6842
10 | 1.3204 | 0.01099 | -0.0076 | 120.1456
10.5 | 1.3691 | 0.0116 | -0.0056 | 118.0259
11 | 1.4193 | 0.01232 | -0.004 | 115.2029
11.5 | 1.4691 | 0.01317 | -0.0025 | 111.549
12 | 1.5172 | 0.01415 | -0.0008 | 107.2226
12.5 | 1.5655 | 0.01511 | 0.0006 | 103.6069
13 | 1.6119 | 0.01631 | 0.0022 | 98.8289
13.5 | 1.6444 | 0.01776 | 0.0055 | 92.5901
14 | 1.6673 | 0.01979 | 0.0091 | 84.2496
14.5 | 1.6791 | 0.02261 | 0.0128 | 74.2636
15 | 1.6827 | 0.02645 | 0.0157 | 63.6181
15.5 | 1.6798 | 0.03149 | 0.0174 | 53.3439
16 | 1.6678 | 0.03779 | 0.0181 | 44.1334
16.5 | 1.6487 | 0.04532 | 0.0176 | 36.3791
17 | 1.6235 | 0.05422 | 0.0157 | 29.9428
17.5 | 1.5921 | 0.06447 | 0.0127 | 24.6952
18 | 1.5562 | 0.07578 | 0.0088 | 20.5358
18.5 | 1.5163 | 0.08804 | 0.0041 | 17.2229
19 | 1.4733 | 0.10112 | -0.0012 | 14.5698
19.5 | 1.4313 | 0.11447 | -0.0071 | 12.5037
20 | 1.3898 | 0.12832 | -0.0137 | 10.8307

## 111. Re 10M Mach 0.50 (1)
BIGFOIL.COM POLAR EXPORT
JWL076
JWL076 10/3 |  |  |  | Cl Max: | 1.237 | at alpha= | 9 | deg
JavaFoil+Calcfoil stall+Eppler ext transition |  |  |  | L/D Max: | 137.375 | at alpha= | 7 | deg
Re: | 10000000 |  |  | Cd Min: | 0.00453 | at alpha= | -5 | deg
Mach: | 0.5 |  |  | Cl=0 at alpha= | -1.0672 | deg
|  |  |  | @ Cl=0.1, Cd= | 0.0062796
|  |  |  | @ Cl=0.4, Cd= | 0.0062675
|  |  |  | @ Cl=0.6, Cd= | 0.0049891
alpha (deg) | Cl | Cd | Cm | Cl/Cd
-20 | -0.986 | 0.15188 | 0.005 | -6.489
-19.5 | -0.962 | 0.14249 | 0.005 | -6.752
-19 | -0.937 | 0.13679 | 0.005 | -6.849
-18.5 | -0.91 | 0.13298 | 0.005 | -6.846
-18 | -0.885 | 0.12926 | 0.005 | -6.844
-17.5 | -0.858 | 0.12517 | 0.005 | -6.858
-17 | -0.832 | 0.12231 | 0.005 | -6.799
-16.5 | -0.806 | 0.11864 | 0.004 | -6.791
-16 | -0.781 | 0.11422 | 0.004 | -6.835
-15.5 | -0.755 | 0.10846 | 0.004 | -6.966
-15 | -0.731 | 0.11079 | 0.004 | -6.6
-14.5 | -0.706 | 0.1046 | 0.004 | -6.749
-14 | -0.68 | 0.09964 | 0.004 | -6.828
-13.5 | -0.655 | 0.09354 | 0.004 | -6.998
-13 | -0.628 | 0.09117 | 0.004 | -6.888
-12.5 | -0.601 | 0.08606 | 0.003 | -6.985
-12 | -0.575 | 0.08309 | 0.003 | -6.926
-11.5 | -0.55 | 0.07971 | 0.003 | -6.898
-11 | -0.524 | 0.07975 | 0.003 | -6.576
-10.5 | -0.499 | 0.07388 | 0.003 | -6.753
-10 | -0.473 | 0.06943 | 0.003 | -6.81
-9.5 | -0.447 | 0.06343 | 0.003 | -7.049
-9 | -0.422 | 0.05793 | 0.003 | -7.279
-8.5 | -0.396 | 0.05347 | 0.003 | -7.409
-8 | -0.371 | 0.04835 | 0.003 | -7.683
-7.5 | -0.342 | 0.05301 | 0.002 | -6.45
-7 | -0.317 | 0.0475 | 0.002 | -6.669
-6.5 | -0.294 | 0.0402 | 0.002 | -7.307
-6 | -0.325 | 0.00462 | 0.004 | -70.386
-5.5 | -0.399 | 0.00456 | 0.003 | -87.534
-5 | -0.438 | 0.00453 | 0.003 | -96.647
-4.5 | -0.412 | 0.00509 | 0.003 | -81.013
-4 | -0.367 | 0.00503 | 0.002 | -73.074
-3.5 | -0.313 | 0.00498 | 0.002 | -62.92
-3 | -0.253 | 0.00504 | 0.002 | -50.275
-2.5 | -0.19 | 0.00496 | 0.001 | -38.334
-2 | -0.125 | 0.00493 | 0.001 | -25.321
-1.5 | -0.058 | 0.0049 | 0.001 | -11.885
-1 | 0.009 | 0.005 | 0 | 1.859
-0.5 | 0.077 | 0.00631 | 0 | 12.253
0 | 0.145 | 0.00622 | 0 | 23.348
0.5 | 0.213 | 0.00624 | -0.001 | 34.177
1 | 0.281 | 0.00624 | -0.001 | 45.043
1.5 | 0.349 | 0.0062 | -0.002 | 56.317
2 | 0.417 | 0.00629 | -0.002 | 66.299
2.5 | 0.485 | 0.00635 | -0.002 | 76.302
3 | 0.553 | 0.00494 | -0.003 | 111.76
3.5 | 0.62 | 0.00501 | -0.003 | 123.735
4 | 0.688 | 0.00538 | -0.004 | 128.007
4.5 | 0.755 | 0.00628 | -0.004 | 120.302
5 | 0.822 | 0.00674 | -0.005 | 121.979
5.5 | 0.888 | 0.00723 | -0.005 | 122.806
6 | 0.953 | 0.00774 | -0.005 | 123.051
6.5 | 1.016 | 0.00837 | -0.006 | 121.393
7 | 1.075 | 0.00782 | -0.006 | 137.375
7.5 | 1.125 | 0.01018 | -0.007 | 110.595
8 | 1.175 | 0.0113 | -0.007 | 103.906
8.5 | 1.217 | 0.01277 | -0.008 | 95.293
9 | 1.237 | 0.01431 | -0.008 | 86.414
9.5 | 1.204 | 0.01647 | -0.009 | 73.139
10 | 1.02 | 0.02429 | -0.009 | 41.97
10.5 | 0.717 | 0.03425 | -0.009 | 20.926
11 | 0.728 | 0.04515 | -0.009 | 16.114
11.5 | 0.72 | 0.06983 | -0.008 | 10.311
12 | 0.779 | 0.05342 | -0.009 | 14.576
12.5 | 0.805 | 0.05902 | -0.01 | 13.64
13 | 0.817 | 0.07426 | -0.01 | 10.998
13.5 | 0.843 | 0.07545 | -0.01 | 11.178
14 | 0.884 | 0.07274 | -0.011 | 12.152

## 112. Re 10M Mach 0.50 (2)
BIGFOIL.COM POLAR EXPORT
JWL076
JWL076 10/3 |  |  |  | Cl Max: | 1.5376 | at alpha= | 10.5 | deg
XFOIL ncrit=9 |  |  |  | L/D Max: | 155.696 | at alpha= | 5.5 | deg
Re: | 10000000 |  |  | Cd Min: | 0.28362 | at alpha= | -20 | deg
Mach: | 0.5 |  |  | Cl=0 at alpha= | -1.5008 | deg
|  |  |  | @ Cl=0.1, Cd= | 0.0032007
|  |  |  | @ Cl=0.4, Cd= | 0.0054289
|  |  |  | @ Cl=0.6, Cd= | 0.0044836
alpha (deg) | Cl | Cd | Cm | Cl/Cd
-20 | -0.857 | 0.28362 | 0.101 | -3.0216
-19 | -0.8123 | 0.26611 | 0.0904 | -3.0525
-18.5 | -0.7897 | 0.25741 | 0.0851 | -3.0679
-18 | -0.7675 | 0.2482 | 0.0799 | -3.0923
-17.5 | -0.7455 | 0.23917 | 0.0749 | -3.117
-17 | -0.7236 | 0.23078 | 0.07 | -3.1355
-16.5 | -0.7009 | 0.22332 | 0.0655 | -3.1385
-16 | -0.679 | 0.21548 | 0.061 | -3.1511
-15.5 | -0.658 | 0.20722 | 0.0566 | -3.1754
-15 | -0.6377 | 0.19864 | 0.0521 | -3.2103
-14.5 | -0.6184 | 0.18993 | 0.0477 | -3.2559
-14 | -0.6009 | 0.18091 | 0.0434 | -3.3215
-13.5 | -0.5856 | 0.17159 | 0.0391 | -3.4128
-13 | -0.5727 | 0.16182 | 0.0347 | -3.5391
-12.5 | -0.5673 | 0.15509 | 0.0345 | -3.6579
-12 | -0.5541 | 0.14626 | 0.0301 | -3.7885
-11.5 | -0.5397 | 0.13815 | 0.0262 | -3.9066
-11 | -0.5296 | 0.12944 | 0.0223 | -4.0915
-10.5 | -0.5243 | 0.12004 | 0.0181 | -4.3677
-10 | -0.5229 | 0.11017 | 0.0135 | -4.7463
-9.5 | -0.4428 | 0.07862 | -0.0103 | -5.6322
-9 | -0.4551 | 0.06872 | -0.0141 | -6.6225
-8.5 | -0.4715 | 0.05879 | -0.0181 | -8.0201
-7.5 | -0.5113 | 0.04054 | -0.0314 | -12.6122
-7 | -0.5209 | 0.0295 | -0.0387 | -17.6576
-6.5 | -0.5252 | 0.01807 | -0.0417 | -29.0647
-6 | -0.5332 | 0.00782 | -0.0389 | -68.1841
-5.5 | -0.5263 | 0.00257 | -0.0318 | -204.786
-5 | -0.4746 | 0.00146 | -0.0263 | -325.0685
-4.5 | -0.4061 | 0.00125 | -0.0233 | -324.88
-4 | -0.3369 | 0.00114 | -0.021 | -295.5263
-3.5 | -0.2687 | 0.00105 | -0.0191 | -255.9048
-3 | -0.2004 | 0.001 | -0.0177 | -200.4
-2.5 | -0.1328 | 0.00096 | -0.0165 | -138.3333
-2 | -0.0657 | 0.00092 | -0.0155 | -71.413
-1.5 | 0.0001 | 0.00088 | -0.0145 | 0.11364
0 | 0.2007 | 0.00554 | -0.0127 | 36.2274
1 | 0.3329 | 0.00546 | -0.0118 | 60.9707
1.5 | 0.3988 | 0.00543 | -0.0113 | 73.4438
2 | 0.4634 | 0.00537 | -0.0106 | 86.2942
2.5 | 0.5277 | 0.00533 | -0.0098 | 99.0056
3 | 0.5711 | 0.00444 | -0.0047 | 128.6261
3.5 | 0.6308 | 0.00453 | -0.0023 | 139.2494
4 | 0.6976 | 0.00487 | -0.0016 | 143.2444
4.5 | 0.7676 | 0.00521 | -0.0013 | 147.3321
5 | 0.8666 | 0.00567 | -0.0071 | 152.8395
5.5 | 0.9622 | 0.00618 | -0.0118 | 155.6958
6 | 1.0484 | 0.00675 | -0.0142 | 155.3185
7 | 1.1717 | 0.00825 | -0.0085 | 142.0242
7.5 | 1.2373 | 0.00916 | -0.0063 | 135.0764
8 | 1.2971 | 0.01052 | -0.003 | 123.2985
8.5 | 1.3607 | 0.01128 | 0.0005 | 120.6294
9 | 1.4183 | 0.0122 | 0.0054 | 116.2541
9.5 | 1.471 | 0.01337 | 0.011 | 110.0224
10 | 1.5139 | 0.0153 | 0.0173 | 98.9477
10.5 | 1.5376 | 0.01861 | 0.0232 | 82.6222
11 | 1.5275 | 0.02639 | 0.0238 | 57.8818
11.5 | 1.4944 | 0.03645 | 0.0221 | 40.9986
12 | 1.4536 | 0.04668 | 0.0205 | 31.1397
12.5 | 1.411 | 0.0572 | 0.0184 | 24.6678
13 | 1.3684 | 0.06823 | 0.0153 | 20.0557
13.5 | 1.3262 | 0.07965 | 0.0116 | 16.6503
14 | 1.2845 | 0.09155 | 0.0071 | 14.0306
14.5 | 1.244 | 0.10378 | 0.0021 | 11.9869
15 | 1.205 | 0.11638 | -0.0036 | 10.354
15.5 | 1.1691 | 0.12931 | -0.0099 | 9.0411

## 113. Re 12M Mach 0.00 (1)
BIGFOIL.COM POLAR EXPORT
JWL076
JWL076 10/3 |  |  |  | Cl Max: | 1.3 | at alpha= | 12 | deg
JavaFoil+Calcfoil stall+Eppler ext transition |  |  |  | L/D Max: | 137.091 | at alpha= | 10.5 | deg
Re: | 12000000 |  |  | Cd Min: | 0.00442 | at alpha= | -7.5 | deg
Mach: | 0 |  |  | Cl=0 at alpha= | -1.0678 | deg
|  |  |  | @ Cl=0.1, Cd= | 0.0059888
|  |  |  | @ Cl=0.4, Cd= | 0.0063027
|  |  |  | @ Cl=0.6, Cd= | 0.0054
alpha (deg) | Cl | Cd | Cm | Cl/Cd
-15 | -0.5 | 0.10373 | 0.003 | -4.816
-14.5 | -0.518 | 0.09881 | 0.003 | -5.241
-14 | -0.536 | 0.09291 | 0.003 | -5.766
-13.5 | -0.553 | 0.08764 | 0.003 | -6.305
-13 | -0.568 | 0.08259 | 0.003 | -6.879
-12.5 | -0.583 | 0.07713 | 0.003 | -7.554
-12 | -0.597 | 0.0691 | 0.003 | -8.644
-11.5 | -0.61 | 0.06188 | 0.003 | -9.859
-11 | -0.618 | 0.0568 | 0.003 | -10.88
-10.5 | -0.645 | 0.03846 | 0.004 | -16.771
-10 | -0.743 | 0.01017 | 0.005 | -73.054
-9.5 | -0.737 | 0.00917 | 0.005 | -80.376
-9 | -0.725 | 0.00454 | 0.004 | -159.586
-8.5 | -0.707 | 0.00448 | 0.004 | -157.724
-8 | -0.684 | 0.00444 | 0.004 | -154.085
-7.5 | -0.653 | 0.00442 | 0.004 | -147.602
-7 | -0.616 | 0.00505 | 0.004 | -121.977
-6.5 | -0.576 | 0.00503 | 0.003 | -114.535
-6 | -0.532 | 0.0049 | 0.003 | -108.547
-5.5 | -0.486 | 0.00489 | 0.003 | -99.387
-5 | -0.437 | 0.00484 | 0.003 | -90.437
-4.5 | -0.386 | 0.00486 | 0.002 | -79.476
-4 | -0.333 | 0.00485 | 0.002 | -68.813
-3.5 | -0.279 | 0.00483 | 0.002 | -57.733
-3 | -0.223 | 0.00484 | 0.001 | -46.101
-2.5 | -0.166 | 0.00486 | 0.001 | -34.28
-2 | -0.109 | 0.00484 | 0.001 | -22.468
-1.5 | -0.051 | 0.00487 | 0.001 | -10.385
-1 | 0.008 | 0.00606 | 0 | 1.331
-0.5 | 0.067 | 0.006 | 0 | 11.163
0 | 0.126 | 0.00598 | 0 | 21.069
0.5 | 0.185 | 0.00596 | -0.001 | 30.992
1 | 0.244 | 0.00597 | -0.001 | 40.868
1.5 | 0.303 | 0.00597 | -0.001 | 50.719
2 | 0.362 | 0.006 | -0.002 | 60.317
2.5 | 0.421 | 0.00647 | -0.002 | 65.023
3 | 0.48 | 0.00649 | -0.002 | 73.911
3.5 | 0.539 | 0.00528 | -0.003 | 102.106
4 | 0.597 | 0.0054 | -0.003 | 110.735
4.5 | 0.656 | 0.0054 | -0.004 | 121.399
5 | 0.714 | 0.00572 | -0.004 | 124.841
5.5 | 0.773 | 0.00599 | -0.004 | 128.949
6 | 0.83 | 0.00625 | -0.005 | 132.769
6.5 | 0.888 | 0.00662 | -0.005 | 134.073
7 | 0.944 | 0.00704 | -0.006 | 134.032
7.5 | 0.999 | 0.00754 | -0.006 | 132.46
8 | 1.054 | 0.00807 | -0.006 | 130.485
8.5 | 1.107 | 0.00864 | -0.007 | 128.142
9 | 1.156 | 0.00926 | -0.007 | 124.923
9.5 | 1.199 | 0.00989 | -0.008 | 121.169
10 | 1.237 | 0.01048 | -0.008 | 118.01
10.5 | 1.262 | 0.00921 | -0.008 | 137.091
11 | 1.279 | 0.01249 | -0.009 | 102.424
11.5 | 1.294 | 0.01343 | -0.009 | 96.383
12 | 1.3 | 0.01459 | -0.01 | 89.114
12.5 | 1.297 | 0.01612 | -0.01 | 80.464
13 | 1.288 | 0.01779 | -0.01 | 72.384
13.5 | 1.269 | 0.02003 | -0.011 | 63.372
14 | 1.244 | 0.02279 | -0.011 | 54.596
14.5 | 1.214 | 0.02609 | -0.011 | 46.535
15 | 1.179 | 0.02966 | -0.012 | 39.766
15.5 | 1.139 | 0.03445 | -0.012 | 33.075
16 | 1.097 | 0.0395 | -0.012 | 27.777
16.5 | 1.053 | 0.04493 | -0.012 | 23.441
17 | 1.005 | 0.05235 | -0.013 | 19.204

## 114. Re 12M Mach 0.00 (2)
BIGFOIL.COM POLAR EXPORT
JWL076
JWL076 10/3 |  |  |  | Cl Max: | 1.7749 | at alpha= | 18 | deg
XFOIL ncrit=9 |  |  |  | L/D Max: | 147.878 | at alpha= | 6 | deg
Re: | 12000000 |  |  | Cd Min: | 0.06457 | at alpha= | 20 | deg
Mach: | 0 |  |  | Cl=0 at alpha= | -1.4273 | deg
|  |  |  | @ Cl=0.1, Cd= | 0.0053561
|  |  |  | @ Cl=0.4, Cd= | 0.0050873
|  |  |  | @ Cl=0.6, Cd= | 0.0043508
alpha (deg) | Cl | Cd | Cm | Cl/Cd
-19.5 | -1.6675 | 0.03574 | -0.0541 | -46.6564
-19 | -1.6863 | 0.03091 | -0.0506 | -54.5552
-18.5 | -1.6871 | 0.02813 | -0.0449 | -59.9751
-18 | -1.6678 | 0.02581 | -0.0412 | -64.6184
-17.5 | -1.6389 | 0.02385 | -0.0384 | -68.717
-17 | -1.6049 | 0.02213 | -0.036 | -72.5215
-16.5 | -1.5673 | 0.0206 | -0.0339 | -76.0825
-16 | -1.5269 | 0.01919 | -0.0321 | -79.5675
-15.5 | -1.4841 | 0.01794 | -0.0304 | -82.7258
-15 | -1.4396 | 0.01677 | -0.0288 | -85.8438
-14.5 | -1.3934 | 0.01572 | -0.0275 | -88.6387
-14 | -1.3462 | 0.01472 | -0.0262 | -91.4538
-13.5 | -1.2959 | 0.01363 | -0.0255 | -95.077
-13 | -1.2504 | 0.01269 | -0.0236 | -98.5343
-12.5 | -1.2137 | 0.01183 | -0.0195 | -102.5951
-12 | -1.165 | 0.01107 | -0.0181 | -105.2394
-11.5 | -1.1139 | 0.0105 | -0.0171 | -106.0857
-11 | -1.0611 | 0.01004 | -0.0163 | -105.6873
-10.5 | -1.0076 | 0.00964 | -0.0157 | -104.5228
-10 | -0.9537 | 0.00928 | -0.0152 | -102.7694
-9.5 | -0.8996 | 0.00891 | -0.0147 | -100.9652
-9 | -0.8459 | 0.00845 | -0.014 | -100.1065
-8.5 | -0.7915 | 0.00807 | -0.0135 | -98.0793
-8 | -0.7365 | 0.00777 | -0.0131 | -94.7876
-7.5 | -0.6811 | 0.00752 | -0.0127 | -90.5718
-7 | -0.6255 | 0.00728 | -0.0124 | -85.9203
-6.5 | -0.5702 | 0.00698 | -0.012 | -81.6905
-6 | -0.5144 | 0.00675 | -0.0117 | -76.2074
-5.5 | -0.4583 | 0.00658 | -0.0114 | -69.6505
-4.5 | -0.3458 | 0.00625 | -0.011 | -55.328
-4 | -0.2897 | 0.00608 | -0.0108 | -47.648
-3.5 | -0.2332 | 0.00597 | -0.0106 | -39.062
-3 | -0.1767 | 0.00586 | -0.0105 | -30.1536
-2.5 | -0.1204 | 0.00576 | -0.0103 | -20.9028
-2 | -0.0645 | 0.00559 | -0.0101 | -11.5385
-1.5 | -0.0082 | 0.00549 | -0.0099 | -1.4936
-1 | 0.0482 | 0.00543 | -0.0098 | 8.8766
-0.5 | 0.1043 | 0.00535 | -0.0097 | 19.4953
0 | 0.1602 | 0.00526 | -0.0095 | 30.4563
0.5 | 0.2162 | 0.00522 | -0.0094 | 41.4176
1 | 0.2719 | 0.00519 | -0.0093 | 52.3892
1.5 | 0.3277 | 0.00518 | -0.0092 | 63.2625
2 | 0.3826 | 0.0051 | -0.0089 | 75.0196
2.5 | 0.4374 | 0.00506 | -0.0087 | 86.4427
3 | 0.4913 | 0.00499 | -0.0083 | 98.4569
3.5 | 0.5293 | 0.00418 | -0.0046 | 126.6268
4 | 0.5781 | 0.00425 | -0.0029 | 136.0235
4.5 | 0.6324 | 0.0045 | -0.0025 | 140.5333
5 | 0.6864 | 0.00482 | -0.0022 | 142.4066
5.5 | 0.7446 | 0.00514 | -0.0028 | 144.8638
6 | 0.8222 | 0.00556 | -0.0081 | 147.8777
6.5 | 0.8993 | 0.00614 | -0.0133 | 146.4658
7 | 0.9547 | 0.00664 | -0.0136 | 143.7801
7.5 | 1.0036 | 0.00711 | -0.0124 | 141.1533
8 | 1.0494 | 0.00771 | -0.0107 | 136.1089
8.5 | 1.0961 | 0.00814 | -0.0092 | 134.656
9 | 1.1375 | 0.00895 | -0.0068 | 127.095
9.5 | 1.1837 | 0.00939 | -0.0053 | 126.0596
10 | 1.2349 | 0.00985 | -0.005 | 125.3706
10.5 | 1.2866 | 0.0103 | -0.0049 | 124.9126
11 | 1.3383 | 0.01082 | -0.0049 | 123.6876
11.5 | 1.3896 | 0.01143 | -0.005 | 121.5748
12 | 1.4401 | 0.01209 | -0.005 | 119.115
12.5 | 1.4896 | 0.01281 | -0.0049 | 116.2842
13 | 1.5381 | 0.0135 | -0.0048 | 113.9333
13.5 | 1.5847 | 0.01423 | -0.0044 | 111.3633
14 | 1.6285 | 0.01505 | -0.0036 | 108.206
14.5 | 1.669 | 0.01594 | -0.0023 | 104.7051
15 | 1.7 | 0.01696 | 0.0004 | 100.2358
15.5 | 1.7216 | 0.01825 | 0.0042 | 94.3342
16 | 1.7404 | 0.01999 | 0.0073 | 87.0635
16.5 | 1.7562 | 0.02237 | 0.0096 | 78.5069
17 | 1.7691 | 0.02547 | 0.0109 | 69.4582
17.5 | 1.7732 | 0.02932 | 0.0124 | 60.4775
18 | 1.7749 | 0.0341 | 0.0124 | 52.0499
18.5 | 1.7707 | 0.03993 | 0.0116 | 44.3451
19 | 1.757 | 0.04707 | 0.0103 | 37.3274
19.5 | 1.7382 | 0.05525 | 0.0082 | 31.4606
20 | 1.7131 | 0.06457 | 0.0054 | 26.5309

## 115. Re 12M Mach 0.10 (1)
BIGFOIL.COM POLAR EXPORT
JWL076
JWL076 10/3 |  |  |  | Cl Max: | 1.295 | at alpha= | 12 | deg
JavaFoil+Calcfoil stall+Eppler ext transition |  |  |  | L/D Max: | 134.82 | at alpha= | 10.5 | deg
Re: | 12000000 |  |  | Cd Min: | 0.00442 | at alpha= | -7.5 | deg
Mach: | 0.1 |  |  | Cl=0 at alpha= | -1.0678 | deg
|  |  |  | @ Cl=0.1, Cd= | 0.005987
|  |  |  | @ Cl=0.4, Cd= | 0.0063073
|  |  |  | @ Cl=0.6, Cd= | 0.0054
alpha (deg) | Cl | Cd | Cm | Cl/Cd
-14.5 | -0.48 | 0.10064 | 0.003 | -4.767
-14 | -0.501 | 0.09412 | 0.003 | -5.325
-13.5 | -0.521 | 0.08898 | 0.003 | -5.854
-13 | -0.539 | 0.0845 | 0.003 | -6.383
-12.5 | -0.557 | 0.07902 | 0.003 | -7.047
-12 | -0.572 | 0.07376 | 0.003 | -7.753
-11.5 | -0.588 | 0.06514 | 0.003 | -9.033
-11 | -0.597 | 0.06162 | 0.003 | -9.69
-10.5 | -0.618 | 0.04704 | 0.004 | -13.14
-10 | -0.657 | 0.02579 | 0.004 | -25.483
-9.5 | -0.728 | 0.00951 | 0.005 | -76.621
-9 | -0.719 | 0.00879 | 0.004 | -81.795
-8.5 | -0.703 | 0.00452 | 0.004 | -155.453
-8 | -0.682 | 0.00447 | 0.004 | -152.59
-7.5 | -0.652 | 0.00442 | 0.004 | -147.356
-7 | -0.616 | 0.00502 | 0.004 | -122.612
-6.5 | -0.576 | 0.005 | 0.003 | -115.212
-6 | -0.533 | 0.00488 | 0.003 | -109.273
-5.5 | -0.487 | 0.00487 | 0.003 | -100.109
-5 | -0.439 | 0.00487 | 0.003 | -90.09
-4.5 | -0.388 | 0.00487 | 0.002 | -79.664
-4 | -0.335 | 0.00485 | 0.002 | -69.085
-3.5 | -0.28 | 0.00484 | 0.002 | -57.852
-3 | -0.224 | 0.00486 | 0.001 | -46.155
-2.5 | -0.167 | 0.00486 | 0.001 | -34.428
-2 | -0.109 | 0.00486 | 0.001 | -22.501
-1.5 | -0.051 | 0.00491 | 0.001 | -10.365
-1 | 0.008 | 0.00607 | 0 | 1.334
-0.5 | 0.067 | 0.00602 | 0 | 11.19
0 | 0.127 | 0.00596 | 0 | 21.228
0.5 | 0.186 | 0.00595 | -0.001 | 31.226
1 | 0.245 | 0.00597 | -0.001 | 41.041
1.5 | 0.304 | 0.00597 | -0.001 | 50.969
2 | 0.364 | 0.00599 | -0.002 | 60.777
2.5 | 0.423 | 0.00651 | -0.002 | 64.996
3 | 0.482 | 0.00654 | -0.002 | 73.708
3.5 | 0.541 | 0.00531 | -0.003 | 101.874
4 | 0.6 | 0.0054 | -0.003 | 111.215
4.5 | 0.659 | 0.00546 | -0.004 | 120.677
5 | 0.718 | 0.00572 | -0.004 | 125.535
5.5 | 0.776 | 0.006 | -0.004 | 129.355
6 | 0.834 | 0.00632 | -0.005 | 132.052
6.5 | 0.892 | 0.00668 | -0.005 | 133.424
7 | 0.948 | 0.00711 | -0.006 | 133.322
7.5 | 1.004 | 0.00755 | -0.006 | 132.872
8 | 1.058 | 0.00816 | -0.006 | 129.787
8.5 | 1.112 | 0.00874 | -0.007 | 127.221
9 | 1.161 | 0.00937 | -0.007 | 123.981
9.5 | 1.203 | 0.00997 | -0.008 | 120.673
10 | 1.241 | 0.01065 | -0.008 | 116.495
10.5 | 1.263 | 0.00937 | -0.008 | 134.82
11 | 1.28 | 0.01266 | -0.009 | 101.043
11.5 | 1.292 | 0.01368 | -0.009 | 94.47
12 | 1.295 | 0.01494 | -0.01 | 86.686
12.5 | 1.288 | 0.01664 | -0.01 | 77.409
13 | 1.275 | 0.01848 | -0.01 | 68.977
13.5 | 1.252 | 0.0209 | -0.011 | 59.922
14 | 1.222 | 0.0239 | -0.011 | 51.152
14.5 | 1.187 | 0.02747 | -0.011 | 43.2
15 | 1.147 | 0.03139 | -0.012 | 36.535
15.5 | 1.102 | 0.03649 | -0.012 | 30.188
16 | 1.055 | 0.04129 | -0.012 | 25.563
16.5 | 1.005 | 0.0479 | -0.012 | 20.973
17 | 0.951 | 0.05665 | -0.013 | 16.785

## 116. Re 12M Mach 0.10 (2)
BIGFOIL.COM POLAR EXPORT
JWL076
JWL076 10/3 |  |  |  | Cl Max: | 1.7633 | at alpha= | 17 | deg
XFOIL ncrit=9 |  |  |  | L/D Max: | 148.53 | at alpha= | 6 | deg
Re: | 12000000 |  |  | Cd Min: | 0.07318 | at alpha= | 20 | deg
Mach: | 0.1 |  |  | Cl=0 at alpha= | -1.4287 | deg
|  |  |  | @ Cl=0.1, Cd= | 0.0053574
|  |  |  | @ Cl=0.4, Cd= | 0.0050893
|  |  |  | @ Cl=0.6, Cd= | 0.0043465
alpha (deg) | Cl | Cd | Cm | Cl/Cd
-18.5 | -1.5979 | 0.03675 | -0.0558 | -43.4803
-18 | -1.6263 | 0.03116 | -0.0517 | -52.1919
-17.5 | -1.624 | 0.02804 | -0.0463 | -57.9173
-17 | -1.6008 | 0.02547 | -0.0429 | -62.8504
-16.5 | -1.5696 | 0.0233 | -0.0401 | -67.3648
-16 | -1.5334 | 0.02139 | -0.0375 | -71.6877
-15.5 | -1.4931 | 0.01975 | -0.0353 | -75.6
-15 | -1.4501 | 0.01827 | -0.0332 | -79.3706
-14.5 | -1.4048 | 0.01695 | -0.0314 | -82.8791
-14 | -1.3579 | 0.01574 | -0.0297 | -86.2706
-13.5 | -1.3073 | 0.01463 | -0.0286 | -89.3575
-13 | -1.2606 | 0.0135 | -0.0267 | -93.3778
-12.5 | -1.2241 | 0.01258 | -0.0223 | -97.3052
-12 | -1.1753 | 0.01165 | -0.0205 | -100.8841
-11.5 | -1.1244 | 0.01088 | -0.0191 | -103.3456
-11 | -1.0714 | 0.01031 | -0.0181 | -103.9185
-10.5 | -1.0172 | 0.00984 | -0.0172 | -103.374
-10 | -0.9626 | 0.00944 | -0.0165 | -101.9703
-9.5 | -0.9077 | 0.00905 | -0.0158 | -100.2983
-9 | -0.8529 | 0.00862 | -0.0151 | -98.9443
-8.5 | -0.798 | 0.00818 | -0.0144 | -97.555
-8 | -0.7425 | 0.00784 | -0.0139 | -94.7066
-7.5 | -0.6865 | 0.00758 | -0.0134 | -90.5673
-7 | -0.6302 | 0.00734 | -0.013 | -85.8583
-6.5 | -0.5743 | 0.00703 | -0.0125 | -81.6927
-6 | -0.5181 | 0.00678 | -0.0121 | -76.4159
-5.5 | -0.4614 | 0.0066 | -0.0118 | -69.9091
-4.5 | -0.348 | 0.00627 | -0.0113 | -55.5024
-4 | -0.2914 | 0.00609 | -0.011 | -47.8489
-3.5 | -0.2345 | 0.00598 | -0.0108 | -39.214
-3 | -0.1777 | 0.00587 | -0.0107 | -30.2726
-2.5 | -0.1209 | 0.00577 | -0.0105 | -20.9532
-2 | -0.0646 | 0.00561 | -0.0102 | -11.5152
-1.5 | -0.0081 | 0.0055 | -0.01 | -1.4727
-1 | 0.0487 | 0.00543 | -0.0099 | 8.9687
-0.5 | 0.1052 | 0.00535 | -0.0098 | 19.6636
0 | 0.1614 | 0.00526 | -0.0096 | 30.6844
0.5 | 0.2177 | 0.00522 | -0.0095 | 41.705
1 | 0.2738 | 0.00519 | -0.0093 | 52.7553
1.5 | 0.3299 | 0.00518 | -0.0092 | 63.6873
2 | 0.3852 | 0.0051 | -0.009 | 75.5294
2.5 | 0.4403 | 0.00506 | -0.0088 | 87.0158
3 | 0.4944 | 0.005 | -0.0084 | 98.88
3.5 | 0.5324 | 0.00418 | -0.0045 | 127.3684
4 | 0.5818 | 0.00426 | -0.0028 | 136.5728
4.5 | 0.6365 | 0.00452 | -0.0024 | 140.8186
5 | 0.6909 | 0.00483 | -0.0021 | 143.0435
5.5 | 0.7497 | 0.00517 | -0.0028 | 145.0097
6 | 0.8288 | 0.00558 | -0.0082 | 148.5305
6.5 | 0.9058 | 0.00618 | -0.0133 | 146.5696
7 | 0.9613 | 0.00668 | -0.0135 | 143.9072
7.5 | 1.0103 | 0.00717 | -0.0122 | 140.9066
8 | 1.0564 | 0.00776 | -0.0105 | 136.134
8.5 | 1.1035 | 0.00819 | -0.0089 | 134.7375
9 | 1.1449 | 0.00904 | -0.0063 | 126.6482
9.5 | 1.1919 | 0.00947 | -0.0048 | 125.8606
10 | 1.2437 | 0.00994 | -0.0045 | 125.1207
10.5 | 1.2959 | 0.01041 | -0.0043 | 124.4861
11 | 1.3481 | 0.01096 | -0.0042 | 123.0018
11.5 | 1.3998 | 0.01159 | -0.0042 | 120.7765
12 | 1.4507 | 0.0123 | -0.0041 | 117.9431
13 | 1.5493 | 0.01374 | -0.0036 | 112.7584
13.5 | 1.5959 | 0.01452 | -0.003 | 109.9105
14 | 1.6391 | 0.0154 | -0.0019 | 106.4351
14.5 | 1.678 | 0.01641 | -0.0002 | 102.2547
15 | 1.7023 | 0.01757 | 0.0037 | 96.8867
15.5 | 1.7221 | 0.01917 | 0.0073 | 89.8331
16 | 1.7391 | 0.02132 | 0.0101 | 81.5713
16.5 | 1.753 | 0.02422 | 0.0119 | 72.3782
17 | 1.7633 | 0.02794 | 0.0127 | 63.1102
17.5 | 1.7622 | 0.03252 | 0.0139 | 54.1882
18 | 1.759 | 0.03822 | 0.0134 | 46.023
18.5 | 1.7473 | 0.04511 | 0.0122 | 38.7342
19 | 1.7275 | 0.0533 | 0.0102 | 32.4109
19.5 | 1.7019 | 0.06267 | 0.0075 | 27.1565
20 | 1.6706 | 0.07318 | 0.004 | 22.8286

## 117. Re 12M Mach 0.25 (1)
BIGFOIL.COM POLAR EXPORT
JWL076
JWL076 10/3 |  |  |  | Cl Max: | 1.271 | at alpha= | 11 | deg
JavaFoil+Calcfoil stall+Eppler ext transition |  |  |  | L/D Max: | 132.298 | at alpha= | 6.5 | deg
Re: | 12000000 |  |  | Cd Min: | 0.00443 | at alpha= | -7 | deg
Mach: | 0.25 |  |  | Cl=0 at alpha= | -1.0667 | deg
|  |  |  | @ Cl=0.1, Cd= | 0.0060146
|  |  |  | @ Cl=0.4, Cd= | 0.0062774
|  |  |  | @ Cl=0.6, Cd= | 0.0053379
alpha (deg) | Cl | Cd | Cm | Cl/Cd
-13.5 | -0.215 | 0.09432 | 0.003 | -2.28
-13 | -0.276 | 0.089 | 0.003 | -3.103
-12.5 | -0.33 | 0.08429 | 0.003 | -3.912
-12 | -0.378 | 0.07948 | 0.003 | -4.755
-11.5 | -0.421 | 0.07555 | 0.003 | -5.575
-11 | -0.46 | 0.06972 | 0.003 | -6.594
-10.5 | -0.492 | 0.06407 | 0.003 | -7.684
-10 | -0.518 | 0.05934 | 0.003 | -8.727
-9.5 | -0.543 | 0.04999 | 0.003 | -10.854
-9 | -0.57 | 0.03668 | 0.003 | -15.535
-8.5 | -0.669 | 0.00914 | 0.004 | -73.114
-8 | -0.661 | 0.00456 | 0.004 | -145.094
-7.5 | -0.641 | 0.0045 | 0.004 | -142.551
-7 | -0.612 | 0.00443 | 0.004 | -138.007
-6.5 | -0.577 | 0.00509 | 0.003 | -113.348
-6 | -0.538 | 0.00492 | 0.003 | -109.211
-5.5 | -0.494 | 0.0049 | 0.003 | -100.743
-5 | -0.446 | 0.00489 | 0.003 | -91.207
-4.5 | -0.396 | 0.00488 | 0.002 | -81.074
-4 | -0.342 | 0.00485 | 0.002 | -70.632
-3.5 | -0.287 | 0.00485 | 0.002 | -59.135
-3 | -0.23 | 0.00484 | 0.002 | -47.547
-2.5 | -0.172 | 0.00484 | 0.001 | -35.448
-2 | -0.112 | 0.00485 | 0.001 | -23.167
-1.5 | -0.052 | 0.00488 | 0.001 | -10.704
-1 | 0.008 | 0.00608 | 0 | 1.369
-0.5 | 0.069 | 0.00604 | 0 | 11.456
0 | 0.13 | 0.00599 | 0 | 21.71
0.5 | 0.191 | 0.00602 | -0.001 | 31.705
1 | 0.252 | 0.006 | -0.001 | 41.942
1.5 | 0.313 | 0.006 | -0.001 | 52.121
2 | 0.374 | 0.00606 | -0.002 | 61.654
2.5 | 0.435 | 0.00657 | -0.002 | 66.184
3 | 0.495 | 0.0066 | -0.003 | 75.032
3.5 | 0.556 | 0.00541 | -0.003 | 102.781
4 | 0.617 | 0.00531 | -0.003 | 116.192
4.5 | 0.677 | 0.00554 | -0.004 | 122.154
5 | 0.737 | 0.00587 | -0.004 | 125.527
5.5 | 0.797 | 0.00616 | -0.005 | 129.48
6 | 0.857 | 0.00652 | -0.005 | 131.489
6.5 | 0.915 | 0.00692 | -0.005 | 132.298
7 | 0.973 | 0.00739 | -0.006 | 131.717
7.5 | 1.029 | 0.00788 | -0.006 | 130.686
8 | 1.085 | 0.00853 | -0.007 | 127.175
8.5 | 1.139 | 0.00938 | -0.007 | 121.414
9 | 1.187 | 0.00997 | -0.007 | 119.015
9.5 | 1.227 | 0.0107 | -0.008 | 114.649
10 | 1.248 | 0.01126 | -0.008 | 110.847
10.5 | 1.263 | 0.01292 | -0.009 | 97.759
11 | 1.271 | 0.01416 | -0.009 | 89.749
11.5 | 1.266 | 0.01559 | -0.009 | 81.214
12 | 1.246 | 0.01775 | -0.01 | 70.192
12.5 | 1.213 | 0.02035 | -0.01 | 59.599
13 | 1.168 | 0.02336 | -0.01 | 50.02
13.5 | 1.11 | 0.02739 | -0.011 | 40.543
14 | 1.041 | 0.03231 | -0.011 | 32.236
14.5 | 0.962 | 0.03848 | -0.011 | 25.001
15 | 0.875 | 0.0454 | -0.011 | 19.28
15.5 | 0.783 | 0.05246 | -0.012 | 14.935
16 | 0.687 | 0.06026 | -0.012 | 11.394

## 118. Re 12M Mach 0.25 (2)
BIGFOIL.COM POLAR EXPORT
JWL076
JWL076 10/3 |  |  |  | Cl Max: | 1.7057 | at alpha= | 15.5 | deg
XFOIL ncrit=9 |  |  |  | L/D Max: | 149.983 | at alpha= | 6 | deg
Re: | 12000000 |  |  | Cd Min: | 0.24007 | at alpha= | -19 | deg
Mach: | 0.25 |  |  | Cl=0 at alpha= | -1.4404 | deg
|  |  |  | @ Cl=0.1, Cd= | 0.0053838
|  |  |  | @ Cl=0.4, Cd= | 0.0051396
|  |  |  | @ Cl=0.6, Cd= | 0.0043223
alpha (deg) | Cl | Cd | Cm | Cl/Cd
-19 | -0.7598 | 0.24007 | 0.0772 | -3.1649
-18.5 | -0.7415 | 0.23361 | 0.073 | -3.1741
-16.5 | -0.6902 | 0.19653 | 0.0544 | -3.5119
-16 | -0.6754 | 0.18928 | 0.0506 | -3.5683
-15.5 | -0.7313 | 0.15997 | 0.0372 | -4.5715
-15 | -0.7862 | 0.13751 | 0.0251 | -5.7174
-14.5 | -0.8633 | 0.11368 | 0.0108 | -7.5941
-14 | -0.9833 | 0.08555 | -0.0092 | -11.4939
-13.5 | -1.1179 | 0.05224 | -0.0447 | -21.3993
-13 | -1.2122 | 0.03192 | -0.0483 | -37.9762
-12.5 | -1.2277 | 0.02256 | -0.0443 | -54.4193
-12 | -1.215 | 0.01806 | -0.0372 | -67.2757
-11.5 | -1.1743 | 0.01511 | -0.0332 | -77.7167
-11 | -1.1237 | 0.01323 | -0.0301 | -84.9358
-10.5 | -1.0688 | 0.01191 | -0.0276 | -89.7397
-10 | -1.0118 | 0.01092 | -0.0254 | -92.6557
-9.5 | -0.9536 | 0.01013 | -0.0234 | -94.1362
-9 | -0.8947 | 0.00948 | -0.0217 | -94.3776
-8.5 | -0.8353 | 0.00896 | -0.0203 | -93.2254
-8 | -0.7761 | 0.00845 | -0.0189 | -91.8462
-7.5 | -0.7171 | 0.00797 | -0.0176 | -89.9749
-7 | -0.6575 | 0.00762 | -0.0166 | -86.2861
-6.5 | -0.5978 | 0.00733 | -0.0157 | -81.5553
-6 | -0.5386 | 0.007 | -0.0148 | -76.9429
-5.5 | -0.4792 | 0.00674 | -0.0141 | -71.0979
-5 | -0.4196 | 0.00655 | -0.0135 | -64.0611
-4.5 | -0.3601 | 0.00638 | -0.013 | -56.442
-4 | -0.3012 | 0.00618 | -0.0124 | -48.7379
-3.5 | -0.242 | 0.00603 | -0.012 | -40.1327
-3 | -0.1828 | 0.00593 | -0.0117 | -30.8263
-2.5 | -0.1239 | 0.0058 | -0.0114 | -21.3621
-2 | -0.0653 | 0.00566 | -0.0111 | -11.5371
-1.5 | -0.007 | 0.00551 | -0.0108 | -1.2704
-1 | 0.0517 | 0.00545 | -0.0106 | 9.4862
-0.5 | 0.1101 | 0.00537 | -0.0104 | 20.5028
0 | 0.1682 | 0.0053 | -0.0101 | 31.7358
0.5 | 0.2262 | 0.00526 | -0.0099 | 43.0038
1 | 0.2842 | 0.00522 | -0.0098 | 54.4444
1.5 | 0.3422 | 0.0052 | -0.0096 | 65.8077
2 | 0.3993 | 0.00514 | -0.0093 | 77.6848
2.5 | 0.4562 | 0.00511 | -0.009 | 89.2759
3 | 0.5121 | 0.00505 | -0.0085 | 101.4059
3.5 | 0.5491 | 0.00416 | -0.004 | 131.9952
4 | 0.6024 | 0.00433 | -0.0026 | 139.1224
4.5 | 0.6591 | 0.00461 | -0.0022 | 142.9718
5 | 0.7161 | 0.00491 | -0.0018 | 145.8452
5.5 | 0.7788 | 0.00529 | -0.0028 | 147.2212
6 | 0.8654 | 0.00577 | -0.0091 | 149.9827
6.5 | 0.9421 | 0.00634 | -0.0133 | 148.5962
7 | 0.9984 | 0.00687 | -0.0129 | 145.3275
7.5 | 1.0484 | 0.00743 | -0.0111 | 141.1036
8 | 1.0959 | 0.00807 | -0.0088 | 135.7993
8.5 | 1.1433 | 0.00863 | -0.0065 | 132.4797
9 | 1.1868 | 0.00947 | -0.0035 | 125.3221
9.5 | 1.2382 | 0.00995 | -0.002 | 124.4422
10 | 1.2928 | 0.01046 | -0.0012 | 123.5946
10.5 | 1.3478 | 0.01106 | -0.0006 | 121.8626
11 | 1.4024 | 0.01177 | 0 | 119.1504
11.5 | 1.4559 | 0.01263 | 0.0008 | 115.2732
12 | 1.5091 | 0.01343 | 0.0016 | 112.3678
12.5 | 1.5601 | 0.01434 | 0.0026 | 108.7936
13 | 1.607 | 0.01541 | 0.0043 | 104.2829
13.5 | 1.6438 | 0.01669 | 0.0073 | 98.4901
14 | 1.6674 | 0.01835 | 0.0116 | 90.8665
14.5 | 1.6853 | 0.02069 | 0.0152 | 81.4548
15 | 1.6984 | 0.02395 | 0.0177 | 70.9144
15.5 | 1.7057 | 0.02837 | 0.0188 | 60.1234
16 | 1.7045 | 0.03411 | 0.0188 | 49.9707
16.5 | 1.6919 | 0.04102 | 0.0184 | 41.2457
17 | 1.6692 | 0.04909 | 0.0175 | 34.0029
17.5 | 1.6405 | 0.05862 | 0.0151 | 27.9853
18 | 1.6069 | 0.06929 | 0.0117 | 23.1909
18.5 | 1.5685 | 0.08096 | 0.0076 | 19.3738
19 | 1.5255 | 0.09368 | 0.0026 | 16.2842
19.5 | 1.4819 | 0.10695 | -0.0031 | 13.856
20 | 1.4392 | 0.12055 | -0.0093 | 11.9386

## 119. Re 12M Mach 0.50 (1)
BIGFOIL.COM POLAR EXPORT
JWL076
JWL076 10/3 |  |  |  | Cl Max: | 1.239 | at alpha= | 9 | deg
JavaFoil+Calcfoil stall+Eppler ext transition |  |  |  | L/D Max: | 125.724 | at alpha= | 5.5 | deg
Re: | 12000000 |  |  | Cd Min: | 0.00448 | at alpha= | -5.5 | deg
Mach: | 0.5 |  |  | Cl=0 at alpha= | -1.0672 | deg
|  |  |  | @ Cl=0.1, Cd= | 0.0061831
|  |  |  | @ Cl=0.4, Cd= | 0.0062475
|  |  |  | @ Cl=0.6, Cd= | 0.0055902
alpha (deg) | Cl | Cd | Cm | Cl/Cd
-20 | -0.986 | 0.14891 | 0.005 | -6.624
-19.5 | -0.963 | 0.13966 | 0.005 | -6.896
-19 | -0.938 | 0.13423 | 0.005 | -6.99
-18.5 | -0.912 | 0.13001 | 0.005 | -7.015
-18 | -0.885 | 0.12669 | 0.005 | -6.989
-17.5 | -0.859 | 0.1227 | 0.005 | -7.004
-17 | -0.833 | 0.11976 | 0.005 | -6.954
-16.5 | -0.806 | 0.11673 | 0.004 | -6.904
-16 | -0.781 | 0.11274 | 0.004 | -6.926
-15.5 | -0.756 | 0.10694 | 0.004 | -7.066
-15 | -0.732 | 0.1096 | 0.004 | -6.675
-14.5 | -0.707 | 0.10262 | 0.004 | -6.886
-14 | -0.681 | 0.0972 | 0.004 | -7.002
-13.5 | -0.655 | 0.09157 | 0.004 | -7.152
-13 | -0.629 | 0.08832 | 0.004 | -7.117
-12.5 | -0.602 | 0.08577 | 0.004 | -7.015
-12 | -0.576 | 0.08259 | 0.003 | -6.969
-11.5 | -0.55 | 0.07907 | 0.003 | -6.955
-11 | -0.524 | 0.07939 | 0.003 | -6.607
-10.5 | -0.499 | 0.07255 | 0.003 | -6.878
-10 | -0.473 | 0.06883 | 0.003 | -6.871
-9.5 | -0.447 | 0.06248 | 0.003 | -7.159
-9 | -0.422 | 0.05701 | 0.003 | -7.409
-8.5 | -0.397 | 0.05272 | 0.003 | -7.529
-8 | -0.373 | 0.04687 | 0.003 | -7.955
-7.5 | -0.342 | 0.05288 | 0.002 | -6.47
-7 | -0.317 | 0.04669 | 0.002 | -6.79
-6.5 | -0.295 | 0.03889 | 0.002 | -7.583
-6 | -0.326 | 0.00453 | 0.004 | -71.859
-5.5 | -0.399 | 0.00448 | 0.003 | -89.055
-5 | -0.438 | 0.00513 | 0.003 | -85.335
-4.5 | -0.412 | 0.005 | 0.003 | -82.466
-4 | -0.367 | 0.00494 | 0.002 | -74.372
-3.5 | -0.313 | 0.00491 | 0.002 | -63.802
-3 | -0.253 | 0.00492 | 0.002 | -51.529
-2.5 | -0.19 | 0.00486 | 0.001 | -39.114
-2 | -0.125 | 0.00484 | 0.001 | -25.838
-1.5 | -0.058 | 0.00483 | 0.001 | -12.054
-1 | 0.009 | 0.00493 | 0 | 1.886
-0.5 | 0.077 | 0.0062 | 0 | 12.462
0 | 0.145 | 0.00615 | 0 | 23.605
0.5 | 0.213 | 0.00618 | -0.001 | 34.472
1 | 0.281 | 0.00617 | -0.001 | 45.562
1.5 | 0.349 | 0.00621 | -0.002 | 56.204
2 | 0.417 | 0.00626 | -0.002 | 66.58
2.5 | 0.485 | 0.00636 | -0.002 | 76.257
3 | 0.553 | 0.00646 | -0.003 | 85.587
3.5 | 0.62 | 0.00522 | -0.003 | 118.771
4 | 0.688 | 0.00582 | -0.004 | 118.27
4.5 | 0.755 | 0.00614 | -0.004 | 123.002
5 | 0.822 | 0.0066 | -0.005 | 124.491
5.5 | 0.888 | 0.00706 | -0.005 | 125.724
6 | 0.953 | 0.00761 | -0.005 | 125.248
6.5 | 1.016 | 0.00829 | -0.006 | 122.533
7 | 1.077 | 0.00916 | -0.006 | 117.604
7.5 | 1.127 | 0.00996 | -0.007 | 113.108
8 | 1.175 | 0.01116 | -0.007 | 105.325
8.5 | 1.219 | 0.01237 | -0.008 | 98.545
9 | 1.239 | 0.01384 | -0.008 | 89.546
9.5 | 1.207 | 0.01599 | -0.009 | 75.478
10 | 1.023 | 0.02322 | -0.009 | 44.057
10.5 | 0.719 | 0.03259 | -0.009 | 22.075
11 | 0.733 | 0.04208 | -0.009 | 17.417
11.5 | 0.727 | 0.06473 | -0.008 | 11.232
12 | 0.786 | 0.04881 | -0.01 | 16.11
12.5 | 0.809 | 0.05606 | -0.01 | 14.433
13 | 0.822 | 0.06999 | -0.01 | 11.743
13.5 | 0.853 | 0.06887 | -0.01 | 12.388
14 | 0.891 | 0.06771 | -0.011 | 13.152

## 120. Re 12M Mach 0.50 (2)
BIGFOIL.COM POLAR EXPORT
JWL076
JWL076 10/3 |  |  |  | Cl Max: | 1.5365 | at alpha= | 10.5 | deg
XFOIL ncrit=9 |  |  |  | L/D Max: | 157.381 | at alpha= | 6 | deg
Re: | 12000000 |  |  | Cd Min: | 0.28389 | at alpha= | -20 | deg
Mach: | 0.5 |  |  | Cl=0 at alpha= | -1.4904 | deg
|  |  |  | @ Cl=0.1, Cd= | 0.0055447
|  |  |  | @ Cl=0.4, Cd= | 0.0053689
|  |  |  | @ Cl=0.6, Cd= | 0.0046435
alpha (deg) | Cl | Cd | Cm | Cl/Cd
-20 | -0.8577 | 0.28389 | 0.1013 | -3.0212
-19.5 | -0.8357 | 0.27514 | 0.0958 | -3.0374
-19 | -0.8129 | 0.26647 | 0.0906 | -3.0506
-18.5 | -0.7902 | 0.25768 | 0.0853 | -3.0666
-18 | -0.768 | 0.24846 | 0.0801 | -3.091
-17.5 | -0.7466 | 0.23886 | 0.075 | -3.1257
-17 | -0.7247 | 0.23042 | 0.0701 | -3.1451
-16.5 | -0.7021 | 0.22296 | 0.0656 | -3.149
-16 | -0.6801 | 0.21522 | 0.0611 | -3.16
-15.5 | -0.659 | 0.20706 | 0.0567 | -3.1827
-15 | -0.6386 | 0.19853 | 0.0522 | -3.2166
-14.5 | -0.6194 | 0.18979 | 0.0479 | -3.2636
-14 | -0.6023 | 0.18066 | 0.0435 | -3.3339
-13 | -0.5853 | 0.16267 | 0.0381 | -3.5981
-12.5 | -0.5684 | 0.15449 | 0.0339 | -3.6792
-12 | -0.5569 | 0.14528 | 0.0295 | -3.8333
-11.5 | -0.5441 | 0.13699 | 0.0256 | -3.9718
-11 | -0.5352 | 0.12809 | 0.0217 | -4.1783
-10.5 | -0.5312 | 0.11854 | 0.0174 | -4.4812
-10 | -0.5307 | 0.10867 | 0.0128 | -4.8836
-9.5 | -0.5331 | 0.09868 | 0.0077 | -5.4023
-9 | -0.5364 | 0.08894 | 0.0024 | -6.031
-8.5 | -0.5452 | 0.07867 | -0.004 | -6.9302
-8 | -0.5593 | 0.06791 | -0.0127 | -8.2359
-7.5 | -0.5679 | 0.05728 | -0.0247 | -9.9145
-7 | -0.5642 | 0.04509 | -0.0351 | -12.5128
-6.5 | -0.5571 | 0.0326 | -0.0399 | -17.089
-6 | -0.5541 | 0.02052 | -0.0382 | -27.0029
-5.5 | -0.5428 | 0.01122 | -0.0313 | -48.3779
-5 | -0.4899 | 0.00774 | -0.0255 | -63.2946
-4.5 | -0.4186 | 0.00702 | -0.0225 | -59.6296
-4 | -0.3469 | 0.00666 | -0.0203 | -52.0871
-3.5 | -0.2765 | 0.00634 | -0.0185 | -43.612
-3 | -0.2065 | 0.00614 | -0.0171 | -33.6319
-2.5 | -0.1371 | 0.006 | -0.016 | -22.85
-2 | -0.0687 | 0.00587 | -0.0151 | -11.7036
-1.5 | -0.0013 | 0.00568 | -0.0142 | -0.22887
-1 | 0.0662 | 0.00558 | -0.0136 | 11.8638
-0.5 | 0.1333 | 0.00551 | -0.0131 | 24.1924
0 | 0.1998 | 0.00543 | -0.0125 | 36.7956
0.5 | 0.2662 | 0.00539 | -0.0121 | 49.3878
1 | 0.3323 | 0.00537 | -0.0116 | 61.8808
1.5 | 0.3986 | 0.00537 | -0.0112 | 74.2272
2 | 0.4637 | 0.00532 | -0.0106 | 87.1617
2.5 | 0.5291 | 0.00531 | -0.01 | 99.6422
3.5 | 0.6291 | 0.00437 | -0.002 | 143.9588
4 | 0.697 | 0.00467 | -0.0015 | 149.2505
4.5 | 0.7641 | 0.00501 | -0.0006 | 152.515
5 | 0.8325 | 0.00536 | 0.0002 | 155.3172
5.5 | 0.9235 | 0.00588 | -0.0037 | 157.0578
6 | 1.0277 | 0.00653 | -0.01 | 157.3813
6.5 | 1.105 | 0.0072 | -0.0103 | 153.4722
7 | 1.164 | 0.008 | -0.0069 | 145.5
7.5 | 1.2178 | 0.00883 | -0.0022 | 137.9162
8 | 1.2618 | 0.01003 | 0.0041 | 125.8026
8.5 | 1.3191 | 0.01068 | 0.0088 | 123.5112
9 | 1.3842 | 0.01147 | 0.0122 | 120.68
9.5 | 1.4494 | 0.01254 | 0.0158 | 115.5821
10 | 1.5066 | 0.01433 | 0.02 | 105.1361
10.5 | 1.5365 | 0.01743 | 0.0258 | 88.1526
11 | 1.5284 | 0.02444 | 0.0279 | 62.5368
11.5 | 1.4961 | 0.03409 | 0.0269 | 43.8868
12 | 1.4556 | 0.04409 | 0.0257 | 33.0143
12.5 | 1.4129 | 0.05437 | 0.0239 | 25.9868
13 | 1.37 | 0.06511 | 0.0212 | 21.0413
13.5 | 1.328 | 0.0764 | 0.0176 | 17.3822
14 | 1.2868 | 0.08812 | 0.0132 | 14.6028
14.5 | 1.246 | 0.10033 | 0.008 | 12.419
15 | 1.2076 | 0.11283 | 0.0023 | 10.7028
15.5 | 1.1719 | 0.12575 | -0.0042 | 9.3193

## 121. Re 14M Mach 0.00 (1)
BIGFOIL.COM POLAR EXPORT
JWL076
JWL076 10/3 |  |  |  | Cl Max: | 1.303 | at alpha= | 12 | deg
JavaFoil+Calcfoil stall+Eppler ext transition |  |  |  | L/D Max: | 134.9 | at alpha= | 7 | deg
Re: | 14000000 |  |  | Cd Min: | 0.00437 | at alpha= | -7.5 | deg
Mach: | 0 |  |  | Cl=0 at alpha= | -1.0678 | deg
|  |  |  | @ Cl=0.1, Cd= | 0.0059188
|  |  |  | @ Cl=0.4, Cd= | 0.0064293
|  |  |  | @ Cl=0.6, Cd= | 0.0054497
alpha (deg) | Cl | Cd | Cm | Cl/Cd
-15 | -0.5 | 0.10225 | 0.004 | -4.89
-14.5 | -0.518 | 0.09845 | 0.003 | -5.259
-14 | -0.536 | 0.09173 | 0.003 | -5.846
-13.5 | -0.553 | 0.08716 | 0.003 | -6.343
-13 | -0.568 | 0.08271 | 0.003 | -6.869
-12.5 | -0.583 | 0.07641 | 0.003 | -7.627
-12 | -0.596 | 0.0707 | 0.003 | -8.424
-11.5 | -0.611 | 0.06096 | 0.004 | -10.023
-11 | -0.617 | 0.05746 | 0.003 | -10.739
-10.5 | -0.652 | 0.0347 | 0.004 | -18.793
-10 | -0.744 | 0.00973 | 0.005 | -76.408
-9.5 | -0.737 | 0.00895 | 0.005 | -82.334
-9 | -0.725 | 0.00448 | 0.004 | -161.789
-8.5 | -0.707 | 0.00439 | 0.004 | -161.18
-8 | -0.684 | 0.00439 | 0.004 | -155.911
-7.5 | -0.653 | 0.00437 | 0.004 | -149.426
-7 | -0.616 | 0.00496 | 0.004 | -124.26
-6.5 | -0.576 | 0.00493 | 0.003 | -116.694
-6 | -0.532 | 0.00483 | 0.003 | -110.193
-5.5 | -0.486 | 0.00482 | 0.003 | -100.889
-5 | -0.437 | 0.00476 | 0.003 | -91.817
-4.5 | -0.386 | 0.00479 | 0.002 | -80.685
-4 | -0.334 | 0.00477 | 0.002 | -69.981
-3.5 | -0.279 | 0.00477 | 0.002 | -58.483
-3 | -0.223 | 0.00479 | 0.001 | -46.625
-2.5 | -0.166 | 0.0048 | 0.001 | -34.708
-2 | -0.109 | 0.00483 | 0.001 | -22.528
-1.5 | -0.051 | 0.00601 | 0.001 | -8.417
-1 | 0.008 | 0.00599 | 0 | 1.346
-0.5 | 0.067 | 0.00593 | 0 | 11.306
0 | 0.126 | 0.00591 | 0 | 21.294
0.5 | 0.185 | 0.00593 | -0.001 | 31.16
1 | 0.244 | 0.00593 | -0.001 | 41.133
1.5 | 0.303 | 0.00596 | -0.001 | 50.849
2 | 0.362 | 0.00641 | -0.002 | 56.483
2.5 | 0.421 | 0.00644 | -0.002 | 65.334
3 | 0.48 | 0.00656 | -0.002 | 73.146
3.5 | 0.539 | 0.00662 | -0.003 | 81.393
4 | 0.597 | 0.00544 | -0.003 | 109.898
4.5 | 0.656 | 0.00563 | -0.004 | 116.507
5 | 0.714 | 0.00563 | -0.004 | 126.933
5.5 | 0.773 | 0.00588 | -0.004 | 131.473
6 | 0.83 | 0.00622 | -0.005 | 133.522
6.5 | 0.888 | 0.00658 | -0.005 | 134.812
7 | 0.944 | 0.007 | -0.006 | 134.9
7.5 | 0.999 | 0.00743 | -0.006 | 134.528
8 | 1.054 | 0.00798 | -0.006 | 132.018
8.5 | 1.107 | 0.00858 | -0.007 | 129.093
9 | 1.156 | 0.0091 | -0.007 | 127.008
9.5 | 1.199 | 0.00962 | -0.008 | 124.584
10 | 1.237 | 0.01023 | -0.008 | 120.897
10.5 | 1.269 | 0.01093 | -0.009 | 116.125
11 | 1.281 | 0.01215 | -0.009 | 105.421
11.5 | 1.296 | 0.01302 | -0.009 | 99.523
12 | 1.303 | 0.01411 | -0.01 | 92.386
12.5 | 1.301 | 0.01554 | -0.01 | 83.697
13 | 1.291 | 0.0171 | -0.01 | 75.489
13.5 | 1.273 | 0.01917 | -0.011 | 66.4
14 | 1.248 | 0.02176 | -0.011 | 57.373
14.5 | 1.218 | 0.0249 | -0.011 | 48.899
15 | 1.183 | 0.02835 | -0.012 | 41.719
15.5 | 1.143 | 0.03286 | -0.012 | 34.786
16 | 1.1 | 0.03775 | -0.012 | 29.145
16.5 | 1.057 | 0.0429 | -0.012 | 24.63
17 | 1.008 | 0.05032 | -0.013 | 20.041

## 122. Re 14M Mach 0.00 (2)
BIGFOIL.COM POLAR EXPORT
JWL076
JWL076 10/3 |  |  |  | Cl Max: | 1.7871 | at alpha= | 18 | deg
XFOIL ncrit=9 |  |  |  | L/D Max: | 149.944 | at alpha= | 6 | deg
Re: | 14000000 |  |  | Cd Min: | 0.0625 | at alpha= | 20 | deg
Mach: | 0 |  |  | Cl=0 at alpha= | -1.4186 | deg
|  |  |  | @ Cl=0.1, Cd= | 0.0052838
|  |  |  | @ Cl=0.4, Cd= | 0.0050806
|  |  |  | @ Cl=0.6, Cd= | 0.0042527
alpha (deg) | Cl | Cd | Cm | Cl/Cd
-20 | -1.7053 | 0.03645 | -0.055 | -46.7846
-19.5 | -1.7296 | 0.03087 | -0.0523 | -56.0285
-19 | -1.7327 | 0.028 | -0.0466 | -61.8821
-18.5 | -1.7165 | 0.02582 | -0.0424 | -66.4795
-18 | -1.6891 | 0.02387 | -0.0394 | -70.7625
-17.5 | -1.656 | 0.02218 | -0.0369 | -74.6619
-17 | -1.619 | 0.02067 | -0.0347 | -78.3261
-16.5 | -1.579 | 0.0193 | -0.0327 | -81.8135
-16 | -1.5369 | 0.01805 | -0.031 | -85.1468
-15.5 | -1.4927 | 0.01691 | -0.0294 | -88.2732
-15 | -1.447 | 0.01586 | -0.028 | -91.2358
-14.5 | -1.4 | 0.01489 | -0.0266 | -94.0228
-14 | -1.3493 | 0.01397 | -0.026 | -96.5855
-13.5 | -1.3027 | 0.01316 | -0.0243 | -98.9894
-12.5 | -1.2174 | 0.01169 | -0.0188 | -104.1403
-12 | -1.1683 | 0.01085 | -0.0175 | -107.6774
-11.5 | -1.1167 | 0.01025 | -0.0166 | -108.9463
-11 | -1.0637 | 0.00979 | -0.0159 | -108.6517
-10.5 | -1.0102 | 0.00939 | -0.0153 | -107.5825
-10 | -0.9562 | 0.00903 | -0.0148 | -105.8915
-9 | -0.8477 | 0.00828 | -0.0137 | -102.3792
-8.5 | -0.7933 | 0.00789 | -0.0132 | -100.545
-8 | -0.7383 | 0.00758 | -0.0128 | -97.4011
-7.5 | -0.6829 | 0.00733 | -0.0124 | -93.1651
-6.5 | -0.5716 | 0.00684 | -0.0117 | -83.5673
-6 | -0.5159 | 0.00659 | -0.0114 | -78.2853
-5.5 | -0.4597 | 0.00643 | -0.0112 | -71.493
-5 | -0.4034 | 0.00628 | -0.011 | -64.2357
-4.5 | -0.347 | 0.00614 | -0.0108 | -56.5147
-4 | -0.2909 | 0.00596 | -0.0105 | -48.8087
-3 | -0.1778 | 0.00576 | -0.0103 | -30.8681
-2.5 | -0.1214 | 0.00565 | -0.0101 | -21.4867
-2 | -0.0652 | 0.00551 | -0.0099 | -11.833
-1.5 | -0.0092 | 0.0054 | -0.0097 | -1.7037
-1 | 0.0473 | 0.00534 | -0.0096 | 8.8577
-0.5 | 0.1036 | 0.00528 | -0.0095 | 19.6212
0 | 0.1596 | 0.0052 | -0.0094 | 30.6923
0.5 | 0.2157 | 0.00515 | -0.0093 | 41.8835
1 | 0.2716 | 0.00513 | -0.0092 | 52.9435
1.5 | 0.3274 | 0.00513 | -0.0091 | 63.8207
2 | 0.3827 | 0.00509 | -0.0089 | 75.1866
2.5 | 0.4378 | 0.00506 | -0.0087 | 86.5217
3 | 0.4924 | 0.00504 | -0.0085 | 97.6984
3.5 | 0.5458 | 0.005 | -0.0081 | 109.16
4 | 0.5789 | 0.00416 | -0.0031 | 139.1587
4.5 | 0.6335 | 0.0044 | -0.0028 | 143.9773
5 | 0.6869 | 0.00474 | -0.0023 | 144.9156
5.5 | 0.7415 | 0.005 | -0.0022 | 148.3
6 | 0.7977 | 0.00532 | -0.0024 | 149.9436
6.5 | 0.8708 | 0.00589 | -0.0067 | 147.8438
7 | 0.9435 | 0.00643 | -0.011 | 146.7341
7.5 | 0.9945 | 0.00693 | -0.0103 | 143.5065
8 | 1.0396 | 0.00744 | -0.0084 | 139.7312
8.5 | 1.0855 | 0.00784 | -0.0067 | 138.4566
9 | 1.1283 | 0.00864 | -0.0046 | 130.5903
9.5 | 1.1774 | 0.00908 | -0.0037 | 129.6696
10 | 1.2269 | 0.00955 | -0.003 | 128.4712
10.5 | 1.2783 | 0.00996 | -0.0028 | 128.3434
11 | 1.3311 | 0.01048 | -0.003 | 127.0134
11.5 | 1.3829 | 0.01107 | -0.0032 | 124.9232
13 | 1.5313 | 0.01298 | -0.0028 | 117.9738
13.5 | 1.5773 | 0.01368 | -0.0022 | 115.2997
14 | 1.6204 | 0.01445 | -0.0012 | 112.1384
14.5 | 1.6602 | 0.01528 | 0.0003 | 108.6518
15 | 1.693 | 0.01624 | 0.0029 | 104.2488
15.5 | 1.7171 | 0.01748 | 0.0063 | 98.2323
16 | 1.7387 | 0.01916 | 0.0091 | 90.7463
16.5 | 1.7567 | 0.02143 | 0.0112 | 81.9739
17 | 1.7724 | 0.02434 | 0.0124 | 72.8184
17.5 | 1.7833 | 0.02809 | 0.0127 | 63.4852
18 | 1.7871 | 0.03274 | 0.0126 | 54.5846
18.5 | 1.7835 | 0.0384 | 0.012 | 46.4453
19 | 1.7697 | 0.04549 | 0.0108 | 38.9031
19.5 | 1.751 | 0.0535 | 0.0088 | 32.729
20 | 1.7277 | 0.0625 | 0.0062 | 27.6432

## 123. Re 14M Mach 0.10 (1)
BIGFOIL.COM POLAR EXPORT
JWL076
JWL076 10/3 |  |  |  | Cl Max: | 1.298 | at alpha= | 12 | deg
JavaFoil+Calcfoil stall+Eppler ext transition |  |  |  | L/D Max: | 138.625 | at alpha= | 10.5 | deg
Re: | 14000000 |  |  | Cd Min: | 0.00437 | at alpha= | -7.5 | deg
Mach: | 0.1 |  |  | Cl=0 at alpha= | -1.0678 | deg
|  |  |  | @ Cl=0.1, Cd= | 0.005929
|  |  |  | @ Cl=0.4, Cd= | 0.0063068
|  |  |  | @ Cl=0.6, Cd= | 0.00547
alpha (deg) | Cl | Cd | Cm | Cl/Cd
-15 | -0.459 | 0.10379 | 0.003 | -4.425
-14.5 | -0.48 | 0.09946 | 0.003 | -4.828
-14 | -0.501 | 0.09283 | 0.003 | -5.402
-13.5 | -0.521 | 0.08778 | 0.003 | -5.94
-13 | -0.539 | 0.08429 | 0.003 | -6.399
-12.5 | -0.557 | 0.07887 | 0.003 | -7.059
-12 | -0.572 | 0.07319 | 0.003 | -7.818
-11.5 | -0.589 | 0.0645 | 0.003 | -9.131
-11 | -0.598 | 0.06083 | 0.003 | -9.83
-10.5 | -0.619 | 0.04634 | 0.004 | -13.357
-10 | -0.731 | 0.01019 | 0.005 | -71.74
-9.5 | -0.729 | 0.00916 | 0.005 | -79.541
-9 | -0.719 | 0.00447 | 0.004 | -160.931
-8.5 | -0.703 | 0.00443 | 0.004 | -158.727
-8 | -0.682 | 0.00441 | 0.004 | -154.482
-7.5 | -0.652 | 0.00437 | 0.004 | -149.222
-7 | -0.616 | 0.00493 | 0.004 | -124.837
-6.5 | -0.576 | 0.00491 | 0.003 | -117.427
-6 | -0.533 | 0.00481 | 0.003 | -110.95
-5.5 | -0.487 | 0.0048 | 0.003 | -101.633
-5 | -0.439 | 0.0048 | 0.003 | -91.478
-4.5 | -0.388 | 0.00477 | 0.002 | -81.38
-4 | -0.335 | 0.00477 | 0.002 | -70.173
-3.5 | -0.28 | 0.00478 | 0.002 | -58.611
-3 | -0.224 | 0.00479 | 0.001 | -46.874
-2.5 | -0.167 | 0.00477 | 0.001 | -35.095
-2 | -0.109 | 0.00481 | 0.001 | -22.757
-1.5 | -0.051 | 0.00603 | 0.001 | -8.437
-1 | 0.008 | 0.006 | 0 | 1.349
-0.5 | 0.067 | 0.00594 | 0 | 11.333
0 | 0.127 | 0.00592 | 0 | 21.38
0.5 | 0.186 | 0.00591 | -0.001 | 31.458
1 | 0.245 | 0.00591 | -0.001 | 41.485
1.5 | 0.304 | 0.00595 | -0.001 | 51.153
2 | 0.364 | 0.00602 | -0.002 | 60.434
2.5 | 0.423 | 0.00649 | -0.002 | 65.188
3 | 0.482 | 0.00656 | -0.002 | 73.472
3.5 | 0.541 | 0.00663 | -0.003 | 81.704
4 | 0.6 | 0.00547 | -0.003 | 109.672
4.5 | 0.659 | 0.00562 | -0.004 | 117.269
5 | 0.718 | 0.00564 | -0.004 | 127.26
5.5 | 0.776 | 0.00594 | -0.004 | 130.717
6 | 0.834 | 0.00622 | -0.005 | 134.193
6.5 | 0.892 | 0.00658 | -0.005 | 135.48
7 | 0.948 | 0.00699 | -0.006 | 135.573
7.5 | 1.004 | 0.0075 | -0.006 | 133.838
8 | 1.058 | 0.008 | -0.006 | 132.344
8.5 | 1.112 | 0.00863 | -0.007 | 128.822
9 | 1.161 | 0.00916 | -0.007 | 126.741
9.5 | 1.203 | 0.00976 | -0.008 | 123.343
10 | 1.241 | 0.01039 | -0.008 | 119.458
10.5 | 1.265 | 0.00913 | -0.009 | 138.625
11 | 1.281 | 0.0123 | -0.009 | 104.212
11.5 | 1.294 | 0.01329 | -0.009 | 97.388
12 | 1.298 | 0.01442 | -0.01 | 89.986
12.5 | 1.292 | 0.01603 | -0.01 | 80.585
13 | 1.278 | 0.01771 | -0.01 | 72.164
13.5 | 1.256 | 0.01998 | -0.011 | 62.847
14 | 1.226 | 0.02283 | -0.011 | 53.705
14.5 | 1.19 | 0.02628 | -0.011 | 45.297
15 | 1.15 | 0.03003 | -0.012 | 38.309
15.5 | 1.105 | 0.03495 | -0.012 | 31.614
16 | 1.058 | 0.03999 | -0.012 | 26.446
16.5 | 1.007 | 0.04607 | -0.012 | 21.868
17 | 0.954 | 0.05451 | -0.013 | 17.494

## 124. Re 14M Mach 0.10 (2)
BIGFOIL.COM POLAR EXPORT
JWL076
JWL076 10/3 |  |  |  | Cl Max: | 1.774 | at alpha= | 17.5 | deg
XFOIL ncrit=9 |  |  |  | L/D Max: | 150.393 | at alpha= | 6 | deg
Re: | 14000000 |  |  | Cd Min: | 0.07123 | at alpha= | 20 | deg
Mach: | 0.1 |  |  | Cl=0 at alpha= | -1.4208 | deg
|  |  |  | @ Cl=0.1, Cd= | 0.0052856
|  |  |  | @ Cl=0.4, Cd= | 0.005092
|  |  |  | @ Cl=0.6, Cd= | 0.0042462
alpha (deg) | Cl | Cd | Cm | Cl/Cd
-19 | -1.644 | 0.03685 | -0.0572 | -44.6133
-18.5 | -1.6688 | 0.03131 | -0.0541 | -53.2993
-18 | -1.6735 | 0.0281 | -0.048 | -59.5552
-17.5 | -1.6522 | 0.02555 | -0.0443 | -64.6654
-17 | -1.6221 | 0.02341 | -0.0413 | -69.2909
-16.5 | -1.5865 | 0.02155 | -0.0386 | -73.6195
-16 | -1.547 | 0.0199 | -0.0363 | -77.7387
-15.5 | -1.5044 | 0.01845 | -0.0342 | -81.5393
-15 | -1.4596 | 0.01713 | -0.0322 | -85.2072
-14.5 | -1.4129 | 0.01595 | -0.0305 | -88.5831
-14 | -1.3627 | 0.01485 | -0.0293 | -91.7643
-13.5 | -1.3152 | 0.01388 | -0.0275 | -94.755
-13 | -1.2774 | 0.01312 | -0.0233 | -97.3628
-12.5 | -1.2285 | 0.01235 | -0.0215 | -99.4737
-12 | -1.1785 | 0.01148 | -0.0199 | -102.6568
-11.5 | -1.127 | 0.01068 | -0.0187 | -105.5243
-11 | -1.0739 | 0.01007 | -0.0177 | -106.6435
-10.5 | -1.0199 | 0.00959 | -0.0169 | -106.3504
-10 | -0.9651 | 0.00918 | -0.0161 | -105.1307
-9.5 | -0.9101 | 0.0088 | -0.0154 | -103.4205
-9 | -0.8547 | 0.00844 | -0.0148 | -101.2678
-8.5 | -0.7998 | 0.00802 | -0.0141 | -99.7257
-8 | -0.7443 | 0.00765 | -0.0135 | -97.2941
-7.5 | -0.6883 | 0.00738 | -0.0131 | -93.2656
-7 | -0.632 | 0.00715 | -0.0127 | -88.3916
-6.5 | -0.5758 | 0.00689 | -0.0122 | -83.5704
-6 | -0.5195 | 0.00663 | -0.0118 | -78.356
-5.5 | -0.4629 | 0.00645 | -0.0115 | -71.7674
-5 | -0.4061 | 0.0063 | -0.0113 | -64.4603
-4.5 | -0.3492 | 0.00615 | -0.0111 | -56.7805
-4 | -0.2926 | 0.00598 | -0.0108 | -48.9298
-3.5 | -0.2357 | 0.00585 | -0.0106 | -40.2906
-3 | -0.1787 | 0.00576 | -0.0105 | -31.0243
-2.5 | -0.1219 | 0.00566 | -0.0103 | -21.5371
-2 | -0.0654 | 0.00552 | -0.0101 | -11.8478
-1.5 | -0.009 | 0.00541 | -0.0099 | -1.6636
-1 | 0.0478 | 0.00535 | -0.0098 | 8.9346
-0.5 | 0.1045 | 0.00528 | -0.0096 | 19.7917
0 | 0.1608 | 0.0052 | -0.0095 | 30.9231
0.5 | 0.2172 | 0.00516 | -0.0094 | 42.093
1 | 0.2735 | 0.00513 | -0.0093 | 53.3138
1.5 | 0.3295 | 0.00514 | -0.0092 | 64.1051
2 | 0.3852 | 0.0051 | -0.009 | 75.5294
2.5 | 0.4406 | 0.00507 | -0.0088 | 86.9034
3 | 0.4956 | 0.00505 | -0.0085 | 98.1386
3.5 | 0.5493 | 0.00501 | -0.0081 | 109.6407
4 | 0.5825 | 0.00417 | -0.0031 | 139.6882
4.5 | 0.6376 | 0.00441 | -0.0028 | 144.5805
5 | 0.6914 | 0.00476 | -0.0023 | 145.2521
5.5 | 0.7464 | 0.00502 | -0.0021 | 148.6853
6 | 0.8031 | 0.00534 | -0.0023 | 150.3933
6.5 | 0.878 | 0.00592 | -0.0069 | 148.3108
7 | 0.9504 | 0.00646 | -0.011 | 147.1207
7.5 | 1.0015 | 0.00696 | -0.0102 | 143.8937
8 | 1.0467 | 0.00748 | -0.0082 | 139.9332
8.5 | 1.0926 | 0.00792 | -0.0063 | 137.9545
9 | 1.136 | 0.00872 | -0.0041 | 130.2752
9.5 | 1.1854 | 0.00917 | -0.0032 | 129.2694
10 | 1.2355 | 0.00963 | -0.0024 | 128.297
10.5 | 1.2877 | 0.01006 | -0.0022 | 128.002
11 | 1.3408 | 0.01062 | -0.0023 | 126.2524
11.5 | 1.3932 | 0.01123 | -0.0024 | 124.0606
12.5 | 1.4944 | 0.01252 | -0.0021 | 119.361
13 | 1.5425 | 0.01321 | -0.0016 | 116.7676
13.5 | 1.5884 | 0.01395 | -0.0007 | 113.8638
14 | 1.631 | 0.01478 | 0.0006 | 110.3518
14.5 | 1.6693 | 0.01573 | 0.0024 | 106.1221
15 | 1.6963 | 0.01681 | 0.006 | 100.9102
15.5 | 1.7186 | 0.01836 | 0.0094 | 93.6057
16 | 1.7386 | 0.0204 | 0.0119 | 85.2255
16.5 | 1.7552 | 0.02312 | 0.0135 | 75.917
17.5 | 1.774 | 0.03123 | 0.0141 | 56.8044
18 | 1.7709 | 0.03683 | 0.0137 | 48.0831
18.5 | 1.7595 | 0.0436 | 0.0127 | 40.3555
19 | 1.738 | 0.05191 | 0.0108 | 33.481
19.5 | 1.7129 | 0.06113 | 0.0082 | 28.0206
20 | 1.6842 | 0.07123 | 0.0049 | 23.6445

## 125. Re 14M Mach 0.25 (1)
BIGFOIL.COM POLAR EXPORT
JWL076
JWL076 10/3 |  |  |  | Cl Max: | 1.273 | at alpha= | 11 | deg
JavaFoil+Calcfoil stall+Eppler ext transition |  |  |  | L/D Max: | 138.275 | at alpha= | 10 | deg
Re: | 14000000 |  |  | Cd Min: | 0.00437 | at alpha= | -7 | deg
Mach: | 0.25 |  |  | Cl=0 at alpha= | -1.0667 | deg
|  |  |  | @ Cl=0.1, Cd= | 0.0059498
|  |  |  | @ Cl=0.4, Cd= | 0.0062531
|  |  |  | @ Cl=0.6, Cd= | 0.0058977
alpha (deg) | Cl | Cd | Cm | Cl/Cd
-13.5 | -0.215 | 0.09336 | 0.003 | -2.304
-13 | -0.276 | 0.08829 | 0.003 | -3.129
-12.5 | -0.33 | 0.08297 | 0.003 | -3.978
-12 | -0.378 | 0.07879 | 0.003 | -4.799
-11.5 | -0.421 | 0.07473 | 0.003 | -5.639
-11 | -0.46 | 0.06883 | 0.003 | -6.687
-10.5 | -0.492 | 0.0637 | 0.003 | -7.73
-10 | -0.519 | 0.05841 | 0.003 | -8.879
-9.5 | -0.544 | 0.0486 | 0.003 | -11.202
-9 | -0.577 | 0.03257 | 0.004 | -17.729
-8.5 | -0.669 | 0.00883 | 0.004 | -75.739
-8 | -0.662 | 0.0045 | 0.004 | -146.881
-7.5 | -0.641 | 0.00444 | 0.004 | -144.464
-7 | -0.612 | 0.00437 | 0.004 | -139.924
-6.5 | -0.577 | 0.00501 | 0.003 | -115.198
-6 | -0.538 | 0.00485 | 0.003 | -110.941
-5.5 | -0.494 | 0.00483 | 0.003 | -102.319
-5 | -0.446 | 0.00482 | 0.003 | -92.65
-4.5 | -0.396 | 0.00482 | 0.002 | -82.113
-4 | -0.342 | 0.00477 | 0.002 | -71.805
-3.5 | -0.287 | 0.00478 | 0.002 | -60.058
-3 | -0.23 | 0.00478 | 0.002 | -48.093
-2.5 | -0.172 | 0.00477 | 0.001 | -35.991
-2 | -0.112 | 0.00479 | 0.001 | -23.43
-1.5 | -0.052 | 0.00485 | 0.001 | -10.783
-1 | 0.008 | 0.00602 | 0 | 1.383
-0.5 | 0.069 | 0.00596 | 0 | 11.6
0 | 0.13 | 0.00594 | 0 | 21.879
0.5 | 0.191 | 0.00595 | -0.001 | 32.103
1 | 0.252 | 0.00596 | -0.001 | 42.235
1.5 | 0.313 | 0.00602 | -0.001 | 51.901
2 | 0.374 | 0.00604 | -0.002 | 61.866
2.5 | 0.435 | 0.00654 | -0.002 | 66.464
3 | 0.495 | 0.00663 | -0.003 | 74.79
3.5 | 0.556 | 0.00672 | -0.003 | 82.78
4 | 0.617 | 0.00558 | -0.003 | 110.608
4.5 | 0.677 | 0.00573 | -0.004 | 118.263
5 | 0.737 | 0.00577 | -0.004 | 127.773
5.5 | 0.797 | 0.00611 | -0.005 | 130.59
6 | 0.857 | 0.00642 | -0.005 | 133.497
6.5 | 0.915 | 0.00682 | -0.005 | 134.312
7 | 0.973 | 0.00726 | -0.006 | 133.932
7.5 | 1.029 | 0.00784 | -0.006 | 131.355
8 | 1.085 | 0.00843 | -0.007 | 128.676
8.5 | 1.139 | 0.00914 | -0.007 | 124.662
9 | 1.187 | 0.00975 | -0.007 | 121.752
9.5 | 1.227 | 0.0104 | -0.008 | 117.915
10 | 1.25 | 0.00904 | -0.008 | 138.275
10.5 | 1.265 | 0.01255 | -0.009 | 100.836
11 | 1.273 | 0.01371 | -0.009 | 92.903
11.5 | 1.269 | 0.01505 | -0.009 | 84.28
12 | 1.249 | 0.01705 | -0.01 | 73.285
12.5 | 1.216 | 0.01954 | -0.01 | 62.256
13 | 1.172 | 0.02235 | -0.01 | 52.429
13.5 | 1.114 | 0.02624 | -0.011 | 42.449
14 | 1.044 | 0.03099 | -0.011 | 33.703
14.5 | 0.965 | 0.03697 | -0.011 | 26.093
15 | 0.878 | 0.04342 | -0.011 | 20.23
15.5 | 0.786 | 0.05049 | -0.012 | 15.56
16 | 0.688 | 0.05849 | -0.012 | 11.766

## 126. Re 14M Mach 0.25 (2)
BIGFOIL.COM POLAR EXPORT
JWL076
JWL076 10/3 |  |  |  | Cl Max: | 1.7197 | at alpha= | 16 | deg
XFOIL ncrit=9 |  |  |  | L/D Max: | 152.153 | at alpha= | 6 | deg
Re: | 14000000 |  |  | Cd Min: | 0.20986 | at alpha= | -17.5 | deg
Mach: | 0.25 |  |  | Cl=0 at alpha= | -1.432 | deg
|  |  |  | @ Cl=0.1, Cd= | 0.0053181
|  |  |  | @ Cl=0.4, Cd= | 0.0051198
|  |  |  | @ Cl=0.6, Cd= | 0.0043019
alpha (deg) | Cl | Cd | Cm | Cl/Cd
-17.5 | -0.7243 | 0.20986 | 0.0621 | -3.4513
-17 | -0.7083 | 0.20278 | 0.0581 | -3.4929
-16.5 | -0.693 | 0.19555 | 0.0542 | -3.5439
-16 | -0.6782 | 0.18837 | 0.0504 | -3.6004
-15.5 | -0.7542 | 0.15438 | 0.0343 | -4.8853
-15 | -0.7959 | 0.13562 | 0.024 | -5.8686
-14.5 | -0.8801 | 0.11076 | 0.0089 | -7.946
-13.5 | -1.163 | 0.04524 | -0.0486 | -25.7073
-13 | -1.2338 | 0.0292 | -0.0484 | -42.2534
-12.5 | -1.2416 | 0.02279 | -0.0415 | -54.48
-12 | -1.219 | 0.01784 | -0.0367 | -68.3296
-11.5 | -1.1787 | 0.01469 | -0.0328 | -80.2383
-11 | -1.1276 | 0.01283 | -0.0297 | -87.8878
-10.5 | -1.0723 | 0.01155 | -0.0271 | -92.8398
-10 | -1.015 | 0.01057 | -0.0249 | -96.0265
-9.5 | -0.9566 | 0.00981 | -0.023 | -97.5127
-9 | -0.8975 | 0.00918 | -0.0213 | -97.7669
-8.5 | -0.8379 | 0.00868 | -0.0199 | -96.5323
-8 | -0.7781 | 0.00825 | -0.0186 | -94.3152
-7 | -0.6594 | 0.00741 | -0.0162 | -88.9879
-6 | -0.5401 | 0.00685 | -0.0145 | -78.8467
-5.5 | -0.4808 | 0.00659 | -0.0138 | -72.959
-5 | -0.4212 | 0.0064 | -0.0132 | -65.8125
-4.5 | -0.3616 | 0.00623 | -0.0127 | -58.0417
-4 | -0.3024 | 0.00606 | -0.0122 | -49.901
-3.5 | -0.2432 | 0.0059 | -0.0118 | -41.2203
-2.5 | -0.125 | 0.0057 | -0.0112 | -21.9298
-2 | -0.0661 | 0.00559 | -0.0109 | -11.8247
-1.5 | -0.008 | 0.00543 | -0.0106 | -1.4733
-1 | 0.0508 | 0.00536 | -0.0104 | 9.4776
-0.5 | 0.1095 | 0.00531 | -0.0102 | 20.6215
0 | 0.1676 | 0.00522 | -0.01 | 32.1073
0.5 | 0.2259 | 0.00519 | -0.0099 | 43.526
1 | 0.2839 | 0.00516 | -0.0097 | 55.0194
2 | 0.3994 | 0.00512 | -0.0093 | 78.0078
2.5 | 0.4566 | 0.0051 | -0.0091 | 89.5294
3 | 0.5133 | 0.00509 | -0.0087 | 100.8448
3.5 | 0.5688 | 0.00505 | -0.0082 | 112.6337
4 | 0.603 | 0.00423 | -0.0028 | 142.5532
4.5 | 0.6603 | 0.00447 | -0.0025 | 147.7181
5 | 0.7163 | 0.00484 | -0.0019 | 147.9959
5.5 | 0.7735 | 0.00511 | -0.0016 | 151.3699
6 | 0.8338 | 0.00548 | -0.002 | 152.1533
6.5 | 0.9178 | 0.0061 | -0.0078 | 150.459
7 | 0.9878 | 0.00669 | -0.0105 | 147.6532
7.5 | 1.0389 | 0.00724 | -0.009 | 143.4945
8 | 1.0854 | 0.00781 | -0.0064 | 138.9757
8.5 | 1.1314 | 0.0084 | -0.0038 | 134.6905
9 | 1.1789 | 0.00912 | -0.0016 | 129.2654
9.5 | 1.2305 | 0.00963 | -0.0001 | 127.7778
10 | 1.2833 | 0.0101 | 0.0011 | 127.0594
10.5 | 1.3397 | 0.01069 | 0.0015 | 125.3227
11 | 1.3954 | 0.01139 | 0.0019 | 122.511
11.5 | 1.4499 | 0.01214 | 0.0025 | 119.4316
12 | 1.5032 | 0.01289 | 0.0034 | 116.6175
12.5 | 1.5539 | 0.01375 | 0.0046 | 113.0109
13 | 1.6005 | 0.01473 | 0.0064 | 108.6558
13.5 | 1.6388 | 0.01589 | 0.0094 | 103.134
14 | 1.6644 | 0.01736 | 0.0138 | 95.8756
14.5 | 1.6859 | 0.01942 | 0.0175 | 86.8126
15 | 1.7038 | 0.02228 | 0.0199 | 76.4722
15.5 | 1.7157 | 0.02629 | 0.021 | 65.2606
16 | 1.7197 | 0.0316 | 0.0209 | 54.4209
16.5 | 1.7136 | 0.03812 | 0.0201 | 44.9528
17 | 1.696 | 0.04599 | 0.0187 | 36.8776
17.5 | 1.6694 | 0.05517 | 0.0165 | 30.2592
18 | 1.6356 | 0.06571 | 0.0133 | 24.8912
18.5 | 1.5971 | 0.0772 | 0.0094 | 20.6878
19 | 1.5538 | 0.08978 | 0.0046 | 17.3067
19.5 | 1.5085 | 0.10312 | -0.001 | 14.6286
20 | 1.4649 | 0.11657 | -0.007 | 12.5667

## 127. Re 14M Mach 0.50 (1)
BIGFOIL.COM POLAR EXPORT
JWL076
JWL076 10/3 |  |  |  | Cl Max: | 1.241 | at alpha= | 9 | deg
JavaFoil+Calcfoil stall+Eppler ext transition |  |  |  | L/D Max: | 128.211 | at alpha= | 5.5 | deg
Re: | 14000000 |  |  | Cd Min: | 0.00443 | at alpha= | -5.5 | deg
Mach: | 0.5 |  |  | Cl=0 at alpha= | -1.0672 | deg
|  |  |  | @ Cl=0.1, Cd= | 0.0061
|  |  |  | @ Cl=0.4, Cd= | 0.0062175
|  |  |  | @ Cl=0.6, Cd= | 0.0065502
alpha (deg) | Cl | Cd | Cm | Cl/Cd
-20 | -0.986 | 0.15151 | 0.005 | -6.506
-19.5 | -0.961 | 0.14606 | 0.005 | -6.581
-19 | -0.936 | 0.14015 | 0.005 | -6.678
-18.5 | -0.91 | 0.13661 | 0.005 | -6.662
-18 | -0.885 | 0.13164 | 0.005 | -6.719
-17.5 | -0.859 | 0.12768 | 0.005 | -6.725
-17 | -0.832 | 0.12397 | 0.005 | -6.714
-16.5 | -0.806 | 0.12004 | 0.004 | -6.714
-16 | -0.781 | 0.11447 | 0.004 | -6.821
-15.5 | -0.756 | 0.11132 | 0.004 | -6.788
-15 | -0.732 | 0.10841 | 0.004 | -6.751
-14.5 | -0.707 | 0.10091 | 0.004 | -7.008
-14 | -0.681 | 0.0964 | 0.004 | -7.063
-13.5 | -0.655 | 0.09149 | 0.004 | -7.163
-13 | -0.629 | 0.08811 | 0.004 | -7.138
-12.5 | -0.602 | 0.08446 | 0.004 | -7.129
-12 | -0.576 | 0.0808 | 0.003 | -7.125
-11.5 | -0.55 | 0.07812 | 0.003 | -7.04
-11 | -0.525 | 0.07804 | 0.003 | -6.721
-10.5 | -0.499 | 0.07209 | 0.003 | -6.925
-10 | -0.473 | 0.06792 | 0.003 | -6.965
-9.5 | -0.448 | 0.06165 | 0.003 | -7.264
-9 | -0.423 | 0.0559 | 0.003 | -7.565
-8.5 | -0.397 | 0.05174 | 0.003 | -7.681
-8 | -0.374 | 0.0456 | 0.003 | -8.201
-7.5 | -0.342 | 0.05203 | 0.002 | -6.578
-7 | -0.317 | 0.04603 | 0.002 | -6.896
-6.5 | -0.296 | 0.03754 | 0.003 | -7.89
-6 | -0.326 | 0.00447 | 0.004 | -72.769
-5.5 | -0.399 | 0.00443 | 0.003 | -89.991
-5 | -0.438 | 0.00505 | 0.003 | -86.799
-4.5 | -0.412 | 0.00491 | 0.003 | -83.924
-4 | -0.367 | 0.00487 | 0.002 | -75.404
-3.5 | -0.313 | 0.00484 | 0.002 | -64.644
-3 | -0.253 | 0.00485 | 0.002 | -52.258
-2.5 | -0.19 | 0.00481 | 0.001 | -39.535
-2 | -0.125 | 0.00476 | 0.001 | -26.229
-1.5 | -0.058 | 0.00483 | 0.001 | -12.049
-1 | 0.009 | 0.00484 | 0 | 1.918
-0.5 | 0.077 | 0.0061 | 0 | 12.672
0 | 0.145 | 0.0061 | 0 | 23.817
0.5 | 0.213 | 0.00611 | -0.001 | 34.865
1 | 0.281 | 0.00615 | -0.001 | 45.738
1.5 | 0.349 | 0.00618 | -0.002 | 56.512
2 | 0.417 | 0.00623 | -0.002 | 66.902
2.5 | 0.485 | 0.00633 | -0.002 | 76.581
3 | 0.553 | 0.00648 | -0.003 | 85.337
3.5 | 0.62 | 0.00658 | -0.003 | 94.29
4 | 0.688 | 0.00598 | -0.004 | 115.112
4.5 | 0.755 | 0.00612 | -0.004 | 123.451
5 | 0.822 | 0.00647 | -0.005 | 127.071
5.5 | 0.888 | 0.00692 | -0.005 | 128.211
6 | 0.953 | 0.00745 | -0.005 | 127.837
6.5 | 1.016 | 0.00815 | -0.006 | 124.763
7 | 1.077 | 0.00898 | -0.006 | 119.984
7.5 | 1.128 | 0.00977 | -0.007 | 115.426
8 | 1.176 | 0.01092 | -0.007 | 107.732
8.5 | 1.22 | 0.01205 | -0.008 | 101.268
9 | 1.241 | 0.01342 | -0.008 | 92.519
9.5 | 1.209 | 0.01554 | -0.009 | 77.803
10 | 1.026 | 0.02232 | -0.009 | 45.974
10.5 | 0.721 | 0.03142 | -0.009 | 22.964
11 | 0.737 | 0.03979 | -0.009 | 18.516
11.5 | 0.739 | 0.05705 | -0.009 | 12.96
12 | 0.792 | 0.04571 | -0.01 | 17.318
12.5 | 0.814 | 0.05313 | -0.01 | 15.313
13 | 0.826 | 0.06655 | -0.01 | 12.417
13.5 | 0.861 | 0.06354 | -0.01 | 13.552
14 | 0.896 | 0.06394 | -0.011 | 14.01

## 128. Re 14M Mach 0.50 (2)
BIGFOIL.COM POLAR EXPORT
JWL076
JWL076 10/3 |  |  |  | Cl Max: | 1.533 | at alpha= | 10.5 | deg
XFOIL ncrit=9 |  |  |  | L/D Max: | 159.919 | at alpha= | 6 | deg
Re: | 14000000 |  |  | Cd Min: | 0.28387 | at alpha= | -20 | deg
Mach: | 0.5 |  |  | Cl=0 at alpha= | -1.4844 | deg
|  |  |  | @ Cl=0.1, Cd= | 0.0054588
|  |  |  | @ Cl=0.4, Cd= | 0.0053097
|  |  |  | @ Cl=0.6, Cd= | 0.0052851
alpha (deg) | Cl | Cd | Cm | Cl/Cd
-20 | -0.8588 | 0.28387 | 0.1012 | -3.0253
-19.5 | -0.8361 | 0.27541 | 0.096 | -3.0358
-19 | -0.8133 | 0.2666 | 0.0907 | -3.0506
-18.5 | -0.7907 | 0.25764 | 0.0854 | -3.069
-18 | -0.7686 | 0.24829 | 0.0802 | -3.0956
-17.5 | -0.7473 | 0.23867 | 0.0751 | -3.1311
-17 | -0.7256 | 0.23013 | 0.0702 | -3.153
-16.5 | -0.703 | 0.22263 | 0.0656 | -3.1577
-16 | -0.6811 | 0.21494 | 0.0612 | -3.1688
-15.5 | -0.6599 | 0.20681 | 0.0567 | -3.1909
-15 | -0.6397 | 0.19827 | 0.0523 | -3.2264
-14.5 | -0.6208 | 0.18943 | 0.0479 | -3.2772
-13.5 | -0.5997 | 0.17192 | 0.0424 | -3.4883
-13 | -0.5861 | 0.16197 | 0.0374 | -3.6186
-12.5 | -0.5696 | 0.15396 | 0.0334 | -3.6997
-12 | -0.5594 | 0.14457 | 0.0291 | -3.8694
-11.5 | -0.549 | 0.13578 | 0.0251 | -4.0433
-11 | -0.5418 | 0.12658 | 0.0209 | -4.2803
-10.5 | -0.5386 | 0.11699 | 0.0166 | -4.6038
-10 | -0.5381 | 0.10726 | 0.012 | -5.0168
-9.5 | -0.5412 | 0.09725 | 0.0068 | -5.565
-9 | -0.5462 | 0.08734 | 0.0013 | -6.2537
-8.5 | -0.555 | 0.07719 | -0.0053 | -7.1901
-8 | -0.5647 | 0.06716 | -0.0136 | -8.4083
-7.5 | -0.5722 | 0.05651 | -0.0256 | -10.1256
-7 | -0.5715 | 0.04358 | -0.0363 | -13.1138
-6.5 | -0.5655 | 0.031 | -0.0404 | -18.2419
-6 | -0.5621 | 0.01937 | -0.0379 | -29.0191
-5.5 | -0.5472 | 0.01069 | -0.0308 | -51.188
-5 | -0.4926 | 0.00747 | -0.0251 | -65.9438
-4.5 | -0.4209 | 0.00681 | -0.0221 | -61.8062
-4 | -0.3489 | 0.00648 | -0.02 | -53.8426
-3.5 | -0.278 | 0.00621 | -0.0182 | -44.7665
-3 | -0.208 | 0.006 | -0.0169 | -34.6667
-2.5 | -0.1385 | 0.00587 | -0.0158 | -23.5945
-2 | -0.0698 | 0.00575 | -0.0149 | -12.1391
-1.5 | -0.0021 | 0.00559 | -0.0141 | -0.37567
-1 | 0.0651 | 0.00549 | -0.0134 | 11.8579
-0.5 | 0.1323 | 0.00543 | -0.0129 | 24.3646
0 | 0.1989 | 0.00535 | -0.0124 | 37.1776
0.5 | 0.2656 | 0.00531 | -0.012 | 50.0188
1 | 0.3321 | 0.00529 | -0.0116 | 62.7788
1.5 | 0.3983 | 0.00531 | -0.0111 | 75.0094
2 | 0.4637 | 0.0053 | -0.0106 | 87.4906
2.5 | 0.5296 | 0.00529 | -0.01 | 100.1134
3 | 0.5948 | 0.00529 | -0.0093 | 112.4386
3.5 | 0.658 | 0.00523 | -0.0081 | 125.8126
4 | 0.6967 | 0.00455 | -0.0014 | 153.1209
4.5 | 0.7642 | 0.00486 | -0.0006 | 157.2428
5 | 0.8319 | 0.00523 | 0.0003 | 159.0631
6 | 0.9867 | 0.00617 | -0.0014 | 159.919
6.5 | 1.0888 | 0.00699 | -0.007 | 155.7654
7 | 1.1542 | 0.00775 | -0.0048 | 148.929
7.5 | 1.2076 | 0.00852 | -0.0001 | 141.7371
8 | 1.2513 | 0.00964 | 0.0064 | 129.8029
8.5 | 1.3113 | 0.01029 | 0.0106 | 127.4344
9 | 1.3734 | 0.01102 | 0.0147 | 124.6279
9.5 | 1.4411 | 0.01198 | 0.0179 | 120.2922
10 | 1.5024 | 0.01363 | 0.0218 | 110.2274
10.5 | 1.533 | 0.01655 | 0.028 | 92.6284
12 | 1.4562 | 0.04202 | 0.03 | 34.6549
12.5 | 1.4141 | 0.05228 | 0.0281 | 27.0486
13 | 1.3714 | 0.06302 | 0.0252 | 21.7613
13.5 | 1.3297 | 0.07431 | 0.0214 | 17.894
14 | 1.2889 | 0.08606 | 0.0168 | 14.9768
14.5 | 1.2498 | 0.09813 | 0.0115 | 12.7362
15 | 1.2113 | 0.11068 | 0.0056 | 10.9442
15.5 | 1.1751 | 0.12361 | -0.0009 | 9.5065

## 129. Re 16M Mach 0.00 (1)
BIGFOIL.COM POLAR EXPORT
JWL076
JWL076 10/3 |  |  |  | Cl Max: | 1.305 | at alpha= | 12 | deg
JavaFoil+Calcfoil stall+Eppler ext transition |  |  |  | L/D Max: | 136.97 | at alpha= | 7 | deg
Re: | 16000000 |  |  | Cd Min: | 0.00431 | at alpha= | -7.5 | deg
Mach: | 0 |  |  | Cl=0 at alpha= | -1.0678 | deg
|  |  |  | @ Cl=0.1, Cd= | 0.0058776
|  |  |  | @ Cl=0.4, Cd= | 0.006428
|  |  |  | @ Cl=0.6, Cd= | 0.0065991
alpha (deg) | Cl | Cd | Cm | Cl/Cd
-15 | -0.5 | 0.10168 | 0.004 | -4.92
-14.5 | -0.518 | 0.09744 | 0.003 | -5.318
-14 | -0.537 | 0.09113 | 0.003 | -5.888
-13.5 | -0.553 | 0.08623 | 0.003 | -6.417
-13 | -0.569 | 0.08168 | 0.003 | -6.961
-12.5 | -0.583 | 0.07649 | 0.003 | -7.618
-12 | -0.597 | 0.06955 | 0.003 | -8.578
-11.5 | -0.612 | 0.06036 | 0.004 | -10.132
-11 | -0.618 | 0.05676 | 0.003 | -10.885
-10.5 | -0.646 | 0.03788 | 0.004 | -17.048
-10 | -0.744 | 0.00943 | 0.005 | -78.953
-9.5 | -0.737 | 0.00876 | 0.005 | -84.225
-9 | -0.725 | 0.0044 | 0.004 | -164.649
-8.5 | -0.707 | 0.00437 | 0.004 | -161.877
-8 | -0.684 | 0.00433 | 0.004 | -157.855
-7.5 | -0.653 | 0.00431 | 0.004 | -151.461
-7 | -0.616 | 0.00487 | 0.004 | -126.462
-6.5 | -0.576 | 0.00486 | 0.003 | -118.413
-6 | -0.532 | 0.00476 | 0.003 | -111.762
-5.5 | -0.486 | 0.00474 | 0.003 | -102.439
-5 | -0.437 | 0.00469 | 0.003 | -93.218
-4.5 | -0.386 | 0.00474 | 0.002 | -81.439
-4 | -0.334 | 0.00472 | 0.002 | -70.599
-3.5 | -0.279 | 0.00473 | 0.002 | -59.023
-3 | -0.223 | 0.00472 | 0.001 | -47.347
-2.5 | -0.166 | 0.00472 | 0.001 | -35.251
-2 | -0.109 | 0.00478 | 0.001 | -22.798
-1.5 | -0.051 | 0.00593 | 0.001 | -8.537
-1 | 0.008 | 0.00592 | 0 | 1.361
-0.5 | 0.067 | 0.0059 | 0 | 11.358
0 | 0.126 | 0.00586 | 0 | 21.48
0.5 | 0.185 | 0.00588 | -0.001 | 31.458
1 | 0.244 | 0.00588 | -0.001 | 41.473
1.5 | 0.303 | 0.00592 | -0.001 | 51.168
2 | 0.362 | 0.00637 | -0.002 | 56.797
2.5 | 0.421 | 0.00646 | -0.002 | 65.166
3 | 0.48 | 0.00653 | -0.002 | 73.449
3.5 | 0.539 | 0.00661 | -0.003 | 81.503
4 | 0.597 | 0.00665 | -0.003 | 89.794
4.5 | 0.656 | 0.00565 | -0.004 | 116.15
5 | 0.714 | 0.00585 | -0.004 | 122.131
5.5 | 0.773 | 0.00583 | -0.004 | 132.437
6 | 0.83 | 0.00613 | -0.005 | 135.371
6.5 | 0.888 | 0.00649 | -0.005 | 136.718
7 | 0.944 | 0.00689 | -0.006 | 136.97
7.5 | 0.999 | 0.00741 | -0.006 | 134.908
8 | 1.054 | 0.00785 | -0.006 | 134.197
8.5 | 1.107 | 0.00843 | -0.007 | 131.279
9 | 1.156 | 0.00893 | -0.007 | 129.518
9.5 | 1.199 | 0.00943 | -0.008 | 127.09
10 | 1.237 | 0.01002 | -0.008 | 123.394
10.5 | 1.269 | 0.01077 | -0.009 | 117.88
11 | 1.282 | 0.01186 | -0.009 | 108.128
11.5 | 1.298 | 0.01269 | -0.009 | 102.247
12 | 1.305 | 0.01371 | -0.01 | 95.214
12.5 | 1.303 | 0.01508 | -0.01 | 86.418
13 | 1.294 | 0.01652 | -0.01 | 78.332
13.5 | 1.276 | 0.01847 | -0.011 | 69.115
14 | 1.252 | 0.02093 | -0.011 | 59.796
14.5 | 1.221 | 0.02392 | -0.011 | 51.042
15 | 1.186 | 0.02727 | -0.012 | 43.485
15.5 | 1.146 | 0.03167 | -0.012 | 36.176
16 | 1.103 | 0.0364 | -0.012 | 30.309
16.5 | 1.059 | 0.04142 | -0.013 | 25.57
17 | 1.011 | 0.04864 | -0.013 | 20.779

## 130. Re 16M Mach 0.00 (2)
BIGFOIL.COM POLAR EXPORT
JWL076
JWL076 10/3 |  |  |  | Cl Max: | 1.8033 | at alpha= | 18.5 | deg
XFOIL ncrit=9 |  |  |  | L/D Max: | 151.985 | at alpha= | 6 | deg
Re: | 16000000 |  |  | Cd Min: | 0.0575 | at alpha= | 20 | deg
Mach: | 0 |  |  | Cl=0 at alpha= | -1.4124 | deg
|  |  |  | @ Cl=0.1, Cd= | 0.0052222
|  |  |  | @ Cl=0.4, Cd= | 0.0050569
|  |  |  | @ Cl=0.6, Cd= | 0.0047365
alpha (deg) | Cl | Cd | Cm | Cl/Cd
-20 | -1.7583 | 0.03191 | -0.0546 | -55.1018
-19.5 | -1.7671 | 0.02849 | -0.0494 | -62.0253
-19 | -1.7599 | 0.02622 | -0.044 | -67.1205
-18.5 | -1.7345 | 0.02428 | -0.0408 | -71.4374
-18 | -1.7033 | 0.02254 | -0.0381 | -75.5679
-17.5 | -1.6676 | 0.02102 | -0.0358 | -79.334
-17 | -1.6287 | 0.01963 | -0.0337 | -82.9699
-16.5 | -1.5874 | 0.01838 | -0.0319 | -86.3656
-16 | -1.544 | 0.01722 | -0.0302 | -89.6632
-15.5 | -1.499 | 0.01616 | -0.0287 | -92.7599
-15 | -1.4526 | 0.01518 | -0.0273 | -95.6917
-14.5 | -1.4025 | 0.01427 | -0.0265 | -98.2831
-14 | -1.3561 | 0.01344 | -0.0249 | -100.9003
-13.5 | -1.3185 | 0.01278 | -0.0211 | -103.169
-13 | -1.2708 | 0.01211 | -0.0195 | -104.9381
-12.5 | -1.2205 | 0.01148 | -0.0183 | -106.3153
-12 | -1.1703 | 0.01071 | -0.0172 | -109.2717
-11.5 | -1.1186 | 0.01008 | -0.0163 | -110.9722
-11 | -1.0658 | 0.00959 | -0.0156 | -111.1366
-10.5 | -1.0122 | 0.00919 | -0.015 | -110.1415
-10 | -0.9582 | 0.00883 | -0.0145 | -108.5164
-9.5 | -0.9038 | 0.00848 | -0.014 | -106.5802
-9 | -0.8492 | 0.00814 | -0.0135 | -104.3243
-8.5 | -0.7947 | 0.00776 | -0.0129 | -102.4098
-8 | -0.7398 | 0.00743 | -0.0125 | -99.5693
-7.5 | -0.6843 | 0.00717 | -0.0121 | -95.4393
-7 | -0.6286 | 0.00696 | -0.0118 | -90.3161
-6.5 | -0.5728 | 0.00672 | -0.0115 | -85.2381
-6 | -0.5171 | 0.00647 | -0.0112 | -79.9227
-5.5 | -0.4609 | 0.0063 | -0.0109 | -73.1587
-5 | -0.4045 | 0.00616 | -0.0107 | -65.6656
-4 | -0.2918 | 0.00588 | -0.0104 | -49.6259
-3.5 | -0.2354 | 0.00575 | -0.0102 | -40.9391
-3 | -0.1787 | 0.00567 | -0.0101 | -31.5168
-2.5 | -0.1222 | 0.00556 | -0.01 | -21.9784
-2 | -0.0658 | 0.00545 | -0.0098 | -12.0734
-1.5 | -0.0099 | 0.00532 | -0.0096 | -1.8609
-1 | 0.0466 | 0.00526 | -0.0095 | 8.8593
-0.5 | 0.1031 | 0.00522 | -0.0094 | 19.751
0 | 0.159 | 0.00515 | -0.0093 | 30.8738
1 | 0.2713 | 0.00509 | -0.0091 | 53.3006
1.5 | 0.3272 | 0.00508 | -0.009 | 64.4094
2 | 0.3828 | 0.00506 | -0.0089 | 75.6522
2.5 | 0.4377 | 0.00505 | -0.0087 | 86.6733
3 | 0.4928 | 0.00506 | -0.0086 | 97.3913
3.5 | 0.5472 | 0.00505 | -0.0083 | 108.3564
4 | 0.5971 | 0.00477 | -0.0072 | 125.1782
4.5 | 0.6343 | 0.00434 | -0.003 | 146.1521
5 | 0.6885 | 0.00462 | -0.0027 | 149.026
5.5 | 0.7422 | 0.00495 | -0.0024 | 149.9394
6 | 0.7964 | 0.00524 | -0.0022 | 151.9847
6.5 | 0.8513 | 0.00565 | -0.0022 | 150.6726
7 | 0.9188 | 0.00618 | -0.0053 | 148.6731
7.5 | 0.9801 | 0.00673 | -0.007 | 145.6315
8 | 1.0266 | 0.00721 | -0.0054 | 142.3856
8.5 | 1.0751 | 0.00765 | -0.0043 | 140.5359
9 | 1.1221 | 0.00841 | -0.003 | 133.4245
9.5 | 1.1729 | 0.00884 | -0.0025 | 132.681
10 | 1.2241 | 0.00928 | -0.0022 | 131.9073
10.5 | 1.2751 | 0.00972 | -0.0019 | 131.1831
11 | 1.3256 | 0.01021 | -0.0016 | 129.8335
11.5 | 1.3766 | 0.01078 | -0.0015 | 127.6994
12.5 | 1.4757 | 0.01193 | -0.0011 | 123.6966
13 | 1.5228 | 0.01255 | -0.0005 | 121.3386
13.5 | 1.568 | 0.01321 | 0.0003 | 118.698
14 | 1.611 | 0.01394 | 0.0015 | 115.5667
14.5 | 1.6513 | 0.01475 | 0.0029 | 111.9525
15 | 1.6873 | 0.01567 | 0.0048 | 107.6771
15.5 | 1.7144 | 0.01696 | 0.0077 | 101.0849
16 | 1.7383 | 0.01859 | 0.0102 | 93.5073
16.5 | 1.7586 | 0.02074 | 0.0121 | 84.7927
18 | 1.8004 | 0.03098 | 0.0133 | 58.1149
18.5 | 1.8033 | 0.03599 | 0.0127 | 50.1056
19 | 1.7974 | 0.04208 | 0.0117 | 42.7139
19.5 | 1.7843 | 0.04924 | 0.0101 | 36.2368
20 | 1.7655 | 0.0575 | 0.0078 | 30.7043

## 131. Re 16M Mach 0.10 (1)
BIGFOIL.COM POLAR EXPORT
JWL076
JWL076 10/3 |  |  |  | Cl Max: | 1.3 | at alpha= | 12 | deg
JavaFoil+Calcfoil stall+Eppler ext transition |  |  |  | L/D Max: | 136.269 | at alpha= | 7 | deg
Re: | 16000000 |  |  | Cd Min: | 0.0043 | at alpha= | -7.5 | deg
Mach: | 0.1 |  |  | Cl=0 at alpha= | -1.0678 | deg
|  |  |  | @ Cl=0.1, Cd= | 0.005888
|  |  |  | @ Cl=0.4, Cd= | 0.0064366
|  |  |  | @ Cl=0.6, Cd= | 0.00669
alpha (deg) | Cl | Cd | Cm | Cl/Cd
-15 | -0.46 | 0.10261 | 0.004 | -4.479
-14.5 | -0.48 | 0.09893 | 0.003 | -4.855
-14 | -0.502 | 0.09199 | 0.003 | -5.456
-13.5 | -0.522 | 0.08766 | 0.003 | -5.951
-13 | -0.54 | 0.08343 | 0.003 | -6.471
-12.5 | -0.557 | 0.07811 | 0.003 | -7.135
-12 | -0.573 | 0.07246 | 0.003 | -7.904
-11.5 | -0.587 | 0.0662 | 0.003 | -8.868
-11 | -0.601 | 0.05781 | 0.003 | -10.404
-10.5 | -0.617 | 0.0473 | 0.004 | -13.051
-10 | -0.732 | 0.00976 | 0.005 | -74.989
-9.5 | -0.729 | 0.00891 | 0.005 | -81.843
-9 | -0.719 | 0.00442 | 0.004 | -162.626
-8.5 | -0.704 | 0.00438 | 0.004 | -160.55
-8 | -0.682 | 0.00433 | 0.004 | -157.562
-7.5 | -0.652 | 0.0043 | 0.004 | -151.523
-7 | -0.616 | 0.00492 | 0.004 | -125.208
-6.5 | -0.576 | 0.00491 | 0.003 | -117.377
-6 | -0.533 | 0.00474 | 0.003 | -112.561
-5.5 | -0.487 | 0.00472 | 0.003 | -103.209
-5 | -0.439 | 0.00472 | 0.003 | -92.88
-4.5 | -0.388 | 0.00472 | 0.002 | -82.15
-4 | -0.335 | 0.00472 | 0.002 | -70.956
-3.5 | -0.28 | 0.00472 | 0.002 | -59.416
-3 | -0.224 | 0.00471 | 0.001 | -47.62
-2.5 | -0.167 | 0.00475 | 0.001 | -35.182
-2 | -0.109 | 0.00475 | 0.001 | -23.022
-1.5 | -0.051 | 0.00595 | 0.001 | -8.557
-1 | 0.008 | 0.00594 | 0 | 1.365
-0.5 | 0.067 | 0.00591 | 0 | 11.395
0 | 0.127 | 0.00587 | 0 | 21.562
0.5 | 0.186 | 0.00586 | -0.001 | 31.69
1 | 0.245 | 0.00592 | -0.001 | 41.39
1.5 | 0.304 | 0.00595 | -0.001 | 51.192
2 | 0.364 | 0.0064 | -0.002 | 56.829
2.5 | 0.423 | 0.00646 | -0.002 | 65.521
3 | 0.482 | 0.00653 | -0.002 | 73.864
3.5 | 0.541 | 0.00665 | -0.003 | 81.452
4 | 0.6 | 0.00669 | -0.003 | 89.71
4.5 | 0.659 | 0.0057 | -0.004 | 115.586
5 | 0.718 | 0.00589 | -0.004 | 121.969
5.5 | 0.776 | 0.00583 | -0.004 | 133.095
6 | 0.834 | 0.00619 | -0.005 | 134.738
6.5 | 0.892 | 0.00655 | -0.005 | 136.186
7 | 0.948 | 0.00696 | -0.006 | 136.269
7.5 | 1.004 | 0.00741 | -0.006 | 135.454
8 | 1.058 | 0.00793 | -0.006 | 133.509
8.5 | 1.112 | 0.00852 | -0.007 | 130.484
9 | 1.161 | 0.00899 | -0.007 | 129.101
9.5 | 1.203 | 0.00956 | -0.008 | 125.854
10 | 1.241 | 0.01013 | -0.008 | 122.485
10.5 | 1.272 | 0.01093 | -0.009 | 116.363
11 | 1.283 | 0.01201 | -0.009 | 106.827
11.5 | 1.296 | 0.01295 | -0.009 | 100.084
12 | 1.3 | 0.01402 | -0.01 | 92.763
12.5 | 1.295 | 0.01551 | -0.01 | 83.485
13 | 1.281 | 0.01709 | -0.01 | 74.972
13.5 | 1.259 | 0.01924 | -0.011 | 65.449
14 | 1.229 | 0.02196 | -0.011 | 55.978
14.5 | 1.194 | 0.02515 | -0.011 | 47.458
15 | 1.153 | 0.02888 | -0.012 | 39.927
15.5 | 1.108 | 0.03368 | -0.012 | 32.886
16 | 1.06 | 0.03862 | -0.012 | 27.447
16.5 | 1.01 | 0.04456 | -0.012 | 22.658
17 | 0.956 | 0.05243 | -0.013 | 18.24

## 132. Re 16M Mach 0.10 (2)
BIGFOIL.COM POLAR EXPORT
JWL076
JWL076 10/3 |  |  |  | Cl Max: | 1.7877 | at alpha= | 18 | deg
XFOIL ncrit=9 |  |  |  | L/D Max: | 152.414 | at alpha= | 6 | deg
Re: | 16000000 |  |  | Cd Min: | 0.06552 | at alpha= | 20 | deg
Mach: | 0.1 |  |  | Cl=0 at alpha= | -1.4148 | deg
|  |  |  | @ Cl=0.1, Cd= | 0.0052321
|  |  |  | @ Cl=0.4, Cd= | 0.0050647
|  |  |  | @ Cl=0.6, Cd= | 0.0046848
alpha (deg) | Cl | Cd | Cm | Cl/Cd
-19.5 | -1.6631 | 0.0401 | -0.0564 | -41.4738
-19 | -1.7012 | 0.03219 | -0.0569 | -52.8487
-18.5 | -1.7104 | 0.02874 | -0.051 | -59.5129
-18 | -1.6976 | 0.02611 | -0.0463 | -65.0172
-17.5 | -1.6701 | 0.02391 | -0.043 | -69.8494
-17 | -1.6362 | 0.02201 | -0.0401 | -74.3389
-16.5 | -1.5979 | 0.02034 | -0.0376 | -78.5595
-16 | -1.5565 | 0.01885 | -0.0354 | -82.5729
-15.5 | -1.5124 | 0.01752 | -0.0333 | -86.3242
-15 | -1.4665 | 0.01632 | -0.0315 | -89.8591
-14.5 | -1.4169 | 0.01522 | -0.0302 | -93.0946
-14 | -1.3695 | 0.01423 | -0.0284 | -96.2403
-13.5 | -1.3318 | 0.01344 | -0.0242 | -99.0923
-13 | -1.2838 | 0.01266 | -0.0222 | -101.406
-12.5 | -1.233 | 0.01194 | -0.0208 | -103.2663
-12 | -1.1807 | 0.01132 | -0.0196 | -104.3021
-11.5 | -1.1288 | 0.01054 | -0.0184 | -107.0968
-11 | -1.0759 | 0.0099 | -0.0174 | -108.6768
-10.5 | -1.0219 | 0.00939 | -0.0165 | -108.8285
-10 | -0.9672 | 0.00897 | -0.0158 | -107.8261
-9.5 | -0.912 | 0.0086 | -0.0151 | -106.0465
-9 | -0.8566 | 0.00825 | -0.0145 | -103.8303
-8.5 | -0.8012 | 0.00788 | -0.0139 | -101.6751
-8 | -0.7458 | 0.00751 | -0.0133 | -99.3076
-7.5 | -0.6898 | 0.00722 | -0.0128 | -95.5402
-7 | -0.6335 | 0.007 | -0.0124 | -90.5
-6.5 | -0.577 | 0.00678 | -0.012 | -85.1032
-6 | -0.5208 | 0.00651 | -0.0116 | -80
-5.5 | -0.4641 | 0.00632 | -0.0113 | -73.4335
-5 | -0.4072 | 0.00617 | -0.0111 | -65.9968
-4 | -0.2936 | 0.00589 | -0.0106 | -49.8472
-3.5 | -0.2367 | 0.00576 | -0.0104 | -41.0938
-2.5 | -0.1228 | 0.00557 | -0.0101 | -22.0467
-2 | -0.066 | 0.00546 | -0.01 | -12.0879
-1.5 | -0.0097 | 0.00532 | -0.0097 | -1.8233
-1 | 0.0472 | 0.00526 | -0.0096 | 8.9734
-0.5 | 0.1039 | 0.00523 | -0.0095 | 19.8662
0 | 0.1602 | 0.00516 | -0.0094 | 31.0465
0.5 | 0.2167 | 0.00512 | -0.0093 | 42.3242
1 | 0.2732 | 0.0051 | -0.0092 | 53.5686
1.5 | 0.3294 | 0.00508 | -0.0091 | 64.8425
2 | 0.3853 | 0.00507 | -0.009 | 75.9961
2.5 | 0.4406 | 0.00505 | -0.0088 | 87.2475
3 | 0.496 | 0.00507 | -0.0086 | 97.8304
3.5 | 0.5507 | 0.00505 | -0.0083 | 109.0495
4 | 0.5994 | 0.00469 | -0.0069 | 127.8038
4.5 | 0.6383 | 0.00435 | -0.003 | 146.7356
5 | 0.6929 | 0.00464 | -0.0026 | 149.3319
5.5 | 0.747 | 0.00497 | -0.0023 | 150.3018
6 | 0.8017 | 0.00526 | -0.0021 | 152.4144
6.5 | 0.8571 | 0.00567 | -0.0021 | 151.164
7.5 | 0.9868 | 0.00679 | -0.0068 | 145.3314
8 | 1.0335 | 0.00726 | -0.0051 | 142.3554
8.5 | 1.0824 | 0.00773 | -0.0039 | 140.0259
9 | 1.1298 | 0.00848 | -0.0026 | 133.2311
9.5 | 1.181 | 0.00892 | -0.002 | 132.3991
10 | 1.2328 | 0.00936 | -0.0016 | 131.7094
10.5 | 1.2842 | 0.00982 | -0.0012 | 130.7739
11 | 1.3353 | 0.01034 | -0.0009 | 129.1393
11.5 | 1.3868 | 0.01093 | -0.0007 | 126.8801
12.5 | 1.4866 | 0.01211 | 0 | 122.7581
13 | 1.5339 | 0.01276 | 0.0008 | 120.2116
13.5 | 1.5791 | 0.01346 | 0.0018 | 117.318
14 | 1.6217 | 0.01425 | 0.0032 | 113.8035
14.5 | 1.6606 | 0.01518 | 0.005 | 109.3939
15 | 1.6922 | 0.01625 | 0.0077 | 104.1354
15.5 | 1.7171 | 0.01779 | 0.0106 | 96.5205
16 | 1.7394 | 0.01974 | 0.0129 | 88.1155
16.5 | 1.7578 | 0.02237 | 0.0145 | 78.5785
17 | 1.7723 | 0.02574 | 0.0151 | 68.8539
17.5 | 1.7831 | 0.02977 | 0.0151 | 59.8959
18 | 1.7877 | 0.03467 | 0.0145 | 51.5633
18.5 | 1.7837 | 0.04064 | 0.0136 | 43.8903
19 | 1.7702 | 0.04786 | 0.0121 | 36.987
19.5 | 1.7513 | 0.05614 | 0.0099 | 31.1952
20 | 1.726 | 0.06552 | 0.007 | 26.3431

## 133. Re 16M Mach 0.25 (1)
BIGFOIL.COM POLAR EXPORT
JWL076
JWL076 10/3 |  |  |  | Cl Max: | 1.275 | at alpha= | 11 | deg
JavaFoil+Calcfoil stall+Eppler ext transition |  |  |  | L/D Max: | 141.692 | at alpha= | 10 | deg
Re: | 16000000 |  |  | Cd Min: | 0.00431 | at alpha= | -7 | deg
Mach: | 0.25 |  |  | Cl=0 at alpha= | -1.0667 | deg
|  |  |  | @ Cl=0.1, Cd= | 0.0059195
|  |  |  | @ Cl=0.4, Cd= | 0.0062116
|  |  |  | @ Cl=0.6, Cd= | 0.0067433
alpha (deg) | Cl | Cd | Cm | Cl/Cd
-13.5 | -0.215 | 0.09262 | 0.003 | -2.324
-13 | -0.276 | 0.08779 | 0.003 | -3.149
-12.5 | -0.33 | 0.08202 | 0.003 | -4.027
-12 | -0.378 | 0.0786 | 0.003 | -4.813
-11.5 | -0.422 | 0.07377 | 0.003 | -5.718
-11 | -0.46 | 0.06889 | 0.003 | -6.679
-10.5 | -0.493 | 0.06347 | 0.003 | -7.762
-10 | -0.519 | 0.05795 | 0.003 | -8.958
-9.5 | -0.547 | 0.04639 | 0.003 | -11.801
-9 | -0.645 | 0.01156 | 0.004 | -55.832
-8.5 | -0.669 | 0.00859 | 0.004 | -77.819
-8 | -0.662 | 0.00445 | 0.004 | -148.64
-7.5 | -0.641 | 0.00438 | 0.004 | -146.4
-7 | -0.612 | 0.00431 | 0.004 | -141.878
-6.5 | -0.577 | 0.00494 | 0.003 | -116.972
-6 | -0.538 | 0.00482 | 0.003 | -111.561
-5.5 | -0.494 | 0.00475 | 0.003 | -103.965
-5 | -0.446 | 0.00474 | 0.003 | -94.103
-4.5 | -0.396 | 0.00476 | 0.002 | -83.123
-4 | -0.342 | 0.00471 | 0.002 | -72.633
-3.5 | -0.287 | 0.0047 | 0.002 | -61.071
-3 | -0.23 | 0.00473 | 0.002 | -48.589
-2.5 | -0.172 | 0.0047 | 0.001 | -36.502
-2 | -0.112 | 0.00476 | 0.001 | -23.612
-1.5 | -0.052 | 0.00478 | 0.001 | -10.927
-1 | 0.008 | 0.00597 | 0 | 1.395
-0.5 | 0.069 | 0.00595 | 0 | 11.636
0 | 0.13 | 0.00589 | 0 | 22.072
0.5 | 0.191 | 0.0059 | -0.001 | 32.341
1 | 0.252 | 0.00596 | -0.001 | 42.278
1.5 | 0.313 | 0.00598 | -0.001 | 52.27
2 | 0.374 | 0.00599 | -0.002 | 62.342
2.5 | 0.435 | 0.00651 | -0.002 | 66.768
3 | 0.495 | 0.00664 | -0.003 | 74.598
3.5 | 0.556 | 0.0067 | -0.003 | 82.988
4 | 0.617 | 0.00676 | -0.003 | 91.208
4.5 | 0.677 | 0.00577 | -0.004 | 117.289
5 | 0.737 | 0.006 | -0.004 | 122.926
5.5 | 0.797 | 0.006 | -0.005 | 132.856
6 | 0.857 | 0.00639 | -0.005 | 134.17
6.5 | 0.915 | 0.00678 | -0.005 | 135.008
7 | 0.973 | 0.00722 | -0.006 | 134.707
7.5 | 1.029 | 0.00772 | -0.006 | 133.315
8 | 1.085 | 0.00829 | -0.007 | 130.832
8.5 | 1.139 | 0.00895 | -0.007 | 127.277
9 | 1.187 | 0.00955 | -0.007 | 124.27
9.5 | 1.227 | 0.01015 | -0.008 | 120.838
10 | 1.252 | 0.00883 | -0.008 | 141.692
10.5 | 1.267 | 0.01225 | -0.009 | 103.387
11 | 1.275 | 0.01335 | -0.009 | 95.501
11.5 | 1.271 | 0.01462 | -0.009 | 86.932
12 | 1.252 | 0.01651 | -0.01 | 75.832
12.5 | 1.22 | 0.01883 | -0.01 | 64.756
13 | 1.175 | 0.02151 | -0.01 | 54.625
13.5 | 1.117 | 0.02528 | -0.011 | 44.174
14 | 1.047 | 0.02992 | -0.011 | 34.985
14.5 | 0.967 | 0.03555 | -0.011 | 27.209
15 | 0.88 | 0.04202 | -0.011 | 20.951
15.5 | 0.788 | 0.04859 | -0.012 | 16.219
16 | 0.69 | 0.05625 | -0.012 | 12.275

## 134. Re 16M Mach 0.25 (2)
BIGFOIL.COM POLAR EXPORT
JWL076
JWL076 10/3 |  |  |  | Cl Max: | 1.7276 | at alpha= | 16 | deg
XFOIL ncrit=9 |  |  |  | L/D Max: | 155.037 | at alpha= | 6 | deg
Re: | 16000000 |  |  | Cd Min: | 0.21568 | at alpha= | -18 | deg
Mach: | 0.25 |  |  | Cl=0 at alpha= | -1.426 | deg
|  |  |  | @ Cl=0.1, Cd= | 0.0052474
|  |  |  | @ Cl=0.4, Cd= | 0.0050999
|  |  |  | @ Cl=0.6, Cd= | 0.0045865
alpha (deg) | Cl | Cd | Cm | Cl/Cd
-18 | -0.7433 | 0.21568 | 0.0658 | -3.4463
-17.5 | -0.7268 | 0.20887 | 0.0618 | -3.4797
-17 | -0.7103 | 0.20204 | 0.0579 | -3.5156
-16.5 | -0.6953 | 0.19475 | 0.054 | -3.5702
-16 | -0.6932 | 0.183 | 0.0485 | -3.788
-15.5 | -0.7568 | 0.15391 | 0.0341 | -4.9172
-15 | -0.816 | 0.13157 | 0.0215 | -6.202
-14.5 | -0.8842 | 0.11015 | 0.0085 | -8.0272
-13.5 | -1.244 | 0.03508 | -0.0508 | -35.4618
-13 | -1.2758 | 0.02613 | -0.0451 | -48.8251
-12.5 | -1.2625 | 0.02054 | -0.0401 | -61.4654
-12 | -1.2272 | 0.01693 | -0.036 | -72.4867
-11.5 | -1.1804 | 0.01456 | -0.0326 | -81.0714
-11 | -1.13 | 0.01261 | -0.0295 | -89.6114
-10.5 | -1.0748 | 0.01131 | -0.0269 | -95.0309
-10 | -1.0174 | 0.01034 | -0.0246 | -98.3946
-9.5 | -0.9588 | 0.00959 | -0.0227 | -99.9791
-9 | -0.8996 | 0.00895 | -0.021 | -100.514
-8.5 | -0.8399 | 0.00847 | -0.0195 | -99.1617
-8 | -0.7801 | 0.00805 | -0.0183 | -96.9068
-7.5 | -0.7205 | 0.00763 | -0.017 | -94.4299
-7 | -0.661 | 0.00726 | -0.016 | -91.0468
-6 | -0.5414 | 0.00673 | -0.0143 | -80.4458
-5.5 | -0.4821 | 0.00646 | -0.0136 | -74.6285
-5 | -0.4225 | 0.00627 | -0.013 | -67.3844
-4.5 | -0.3629 | 0.00612 | -0.0125 | -59.2974
-4 | -0.3034 | 0.00597 | -0.012 | -50.8208
-3.5 | -0.2443 | 0.00581 | -0.0116 | -42.0482
-3 | -0.185 | 0.0057 | -0.0113 | -32.4561
-2.5 | -0.1258 | 0.00561 | -0.011 | -22.4242
-2 | -0.0669 | 0.0055 | -0.0108 | -12.1636
-1.5 | -0.0087 | 0.00536 | -0.0104 | -1.6231
-1 | 0.0501 | 0.00529 | -0.0102 | 9.4707
-0.5 | 0.1087 | 0.00524 | -0.0101 | 20.7443
0 | 0.167 | 0.00518 | -0.0099 | 32.2394
0.5 | 0.2254 | 0.00513 | -0.0098 | 43.9376
1 | 0.2836 | 0.00511 | -0.0096 | 55.499
1.5 | 0.3416 | 0.00511 | -0.0095 | 66.8493
2 | 0.3994 | 0.0051 | -0.0093 | 78.3137
2.5 | 0.4566 | 0.00509 | -0.009 | 89.7053
3 | 0.5139 | 0.0051 | -0.0088 | 100.7647
3.5 | 0.5704 | 0.0051 | -0.0084 | 111.8431
4 | 0.6119 | 0.00438 | -0.0049 | 139.7032
4.5 | 0.6609 | 0.00441 | -0.0027 | 149.8639
5 | 0.7176 | 0.00471 | -0.0022 | 152.3567
5.5 | 0.7741 | 0.00507 | -0.0017 | 152.6824
6 | 0.831 | 0.00536 | -0.0014 | 155.0373
6.5 | 0.89 | 0.00583 | -0.0015 | 152.6587
7 | 0.965 | 0.00647 | -0.0053 | 149.1499
7.5 | 1.0238 | 0.00705 | -0.0055 | 145.2199
8 | 1.072 | 0.00756 | -0.0034 | 141.7989
8.5 | 1.1205 | 0.00833 | -0.0014 | 134.5138
9 | 1.1728 | 0.00886 | -0.0001 | 132.3702
9.5 | 1.2268 | 0.00934 | 0.0009 | 131.349
10 | 1.2811 | 0.00985 | 0.0018 | 130.0609
10.5 | 1.3344 | 0.01041 | 0.0028 | 128.1844
11 | 1.3893 | 0.01107 | 0.0035 | 125.5014
11.5 | 1.4434 | 0.01174 | 0.0043 | 122.9472
12 | 1.4959 | 0.01245 | 0.0054 | 120.1526
12.5 | 1.5458 | 0.01325 | 0.0068 | 116.6642
13 | 1.5919 | 0.01418 | 0.0088 | 112.2638
13.5 | 1.6314 | 0.01527 | 0.0117 | 106.8369
14 | 1.6613 | 0.01664 | 0.0156 | 99.8377
14.5 | 1.6863 | 0.01859 | 0.0189 | 90.7101
15 | 1.7074 | 0.02125 | 0.0212 | 80.3482
15.5 | 1.7217 | 0.02506 | 0.0223 | 68.7031
16 | 1.7276 | 0.03015 | 0.0222 | 57.3002
16.5 | 1.7233 | 0.03651 | 0.0215 | 47.2008
17 | 1.7064 | 0.04433 | 0.0201 | 38.4931
17.5 | 1.6796 | 0.05349 | 0.0179 | 31.4003
18 | 1.6463 | 0.06392 | 0.0147 | 25.7556
18.5 | 1.6059 | 0.07567 | 0.0106 | 21.2224
19 | 1.5613 | 0.08839 | 0.0057 | 17.6638
19.5 | 1.5157 | 0.10165 | 0.0003 | 14.911
20 | 1.4687 | 0.11557 | -0.006 | 12.7083

## 135. Re 16M Mach 0.50 (1)
BIGFOIL.COM POLAR EXPORT
JWL076
JWL076 10/3 |  |  |  | Cl Max: | 1.244 | at alpha= | 9 | deg
JavaFoil+Calcfoil stall+Eppler ext transition |  |  |  | L/D Max: | 153.963 | at alpha= | 7.5 | deg
Re: | 16000000 |  |  | Cd Min: | 0.00435 | at alpha= | -5.5 | deg
Mach: | 0.5 |  |  | Cl=0 at alpha= | -1.0672 | deg
|  |  |  | @ Cl=0.1, Cd= | 0.0060599
|  |  |  | @ Cl=0.4, Cd= | 0.0061675
|  |  |  | @ Cl=0.6, Cd= | 0.0065222
alpha (deg) | Cl | Cd | Cm | Cl/Cd
-20 | -0.984 | 0.15993 | 0.005 | -6.151
-19.5 | -0.959 | 0.15371 | 0.005 | -6.239
-19 | -0.934 | 0.14835 | 0.005 | -6.296
-18.5 | -0.909 | 0.14427 | 0.005 | -6.299
-18 | -0.883 | 0.13989 | 0.005 | -6.312
-17.5 | -0.857 | 0.13639 | 0.005 | -6.284
-17 | -0.831 | 0.13211 | 0.005 | -6.289
-16.5 | -0.806 | 0.12571 | 0.004 | -6.408
-16 | -0.781 | 0.12185 | 0.004 | -6.406
-15.5 | -0.755 | 0.11782 | 0.004 | -6.412
-15 | -0.732 | 0.10732 | 0.004 | -6.823
-14.5 | -0.708 | 0.10017 | 0.004 | -7.066
-14 | -0.682 | 0.09513 | 0.004 | -7.165
-13.5 | -0.655 | 0.09089 | 0.004 | -7.212
-13 | -0.629 | 0.08634 | 0.004 | -7.288
-12.5 | -0.603 | 0.08352 | 0.004 | -7.215
-12 | -0.576 | 0.0805 | 0.003 | -7.152
-11.5 | -0.55 | 0.07666 | 0.003 | -7.175
-11 | -0.525 | 0.07725 | 0.003 | -6.791
-10.5 | -0.5 | 0.07122 | 0.003 | -7.014
-10 | -0.473 | 0.06663 | 0.003 | -7.102
-9.5 | -0.448 | 0.06075 | 0.003 | -7.378
-9 | -0.423 | 0.0553 | 0.003 | -7.656
-8.5 | -0.398 | 0.051 | 0.003 | -7.803
-8 | -0.376 | 0.04395 | 0.003 | -8.55
-7.5 | -0.342 | 0.05163 | 0.002 | -6.632
-7 | -0.318 | 0.04541 | 0.002 | -6.997
-6.5 | -0.298 | 0.0361 | 0.003 | -8.243
-6 | -0.326 | 0.00443 | 0.004 | -73.503
-5.5 | -0.399 | 0.00435 | 0.003 | -91.759
-5 | -0.438 | 0.00496 | 0.003 | -88.291
-4.5 | -0.412 | 0.00484 | 0.003 | -85.157
-4 | -0.367 | 0.00481 | 0.002 | -76.439
-3.5 | -0.313 | 0.00478 | 0.002 | -65.537
-3 | -0.253 | 0.00478 | 0.002 | -53.004
-2.5 | -0.19 | 0.00476 | 0.001 | -39.96
-2 | -0.125 | 0.00475 | 0.001 | -26.322
-1.5 | -0.058 | 0.00475 | 0.001 | -12.271
-1 | 0.009 | 0.00478 | 0 | 1.945
-0.5 | 0.077 | 0.00607 | 0 | 12.727
0 | 0.145 | 0.00604 | 0 | 24.039
0.5 | 0.213 | 0.00604 | -0.001 | 35.275
1 | 0.281 | 0.0061 | -0.001 | 46.114
1.5 | 0.349 | 0.00616 | -0.002 | 56.659
2 | 0.417 | 0.00617 | -0.002 | 67.563
2.5 | 0.485 | 0.00631 | -0.002 | 76.795
3 | 0.553 | 0.00646 | -0.003 | 85.576
3.5 | 0.621 | 0.00655 | -0.003 | 94.757
4 | 0.688 | 0.00722 | -0.004 | 95.252
4.5 | 0.755 | 0.0063 | -0.004 | 119.941
5 | 0.822 | 0.00642 | -0.005 | 127.985
5.5 | 0.888 | 0.0069 | -0.005 | 128.689
6 | 0.953 | 0.00741 | -0.005 | 128.56
6.5 | 1.016 | 0.00801 | -0.006 | 126.892
7 | 1.077 | 0.00889 | -0.006 | 121.116
7.5 | 1.129 | 0.00733 | -0.007 | 153.963
8 | 1.177 | 0.01071 | -0.007 | 109.957
8.5 | 1.222 | 0.01181 | -0.008 | 103.476
9 | 1.244 | 0.01307 | -0.008 | 95.127
9.5 | 1.211 | 0.01522 | -0.009 | 79.566
10 | 1.028 | 0.02156 | -0.009 | 47.693
10.5 | 0.723 | 0.03045 | -0.009 | 23.744
11 | 0.737 | 0.03923 | -0.009 | 18.791
11.5 | 0.732 | 0.06122 | -0.008 | 11.955
12 | 0.796 | 0.04332 | -0.01 | 18.369
12.5 | 0.817 | 0.05074 | -0.01 | 16.105
13 | 0.827 | 0.06559 | -0.01 | 12.614
13.5 | 0.867 | 0.05957 | -0.011 | 14.555
14 | 0.9 | 0.06099 | -0.011 | 14.752

## 136. Re 16M Mach 0.50 (2)
BIGFOIL.COM POLAR EXPORT
JWL076
JWL076 10/3 |  |  |  | Cl Max: | 1.5878 | at alpha= | 10 | deg
XFOIL ncrit=9 |  |  |  | L/D Max: | 163.376 | at alpha= | 5.5 | deg
Re: | 16000000 |  |  | Cd Min: | 0.01156 | at alpha= | 9.5 | deg
Mach: | 0.5 |  |  | Cl=0 at alpha= | -99 | deg
|  |  |  | @ Cl=0.1, Cd= | 0.00527
|  |  |  | @ Cl=0.4, Cd= | 0.0052497
|  |  |  | @ Cl=0.6, Cd= | 0.0053
alpha (deg) | Cl | Cd | Cm | Cl/Cd
0 | 0.1983 | 0.00527 | -0.0122 | 37.6281
0.5 | 0.2649 | 0.00525 | -0.0118 | 50.4571
1 | 0.3315 | 0.00525 | -0.0114 | 63.1429
1.5 | 0.3981 | 0.00525 | -0.0111 | 75.8286
2 | 0.464 | 0.00524 | -0.0106 | 88.5496
2.5 | 0.5298 | 0.00526 | -0.01 | 100.7224
3 | 0.5955 | 0.0053 | -0.0094 | 112.3585
3.5 | 0.6606 | 0.0053 | -0.0085 | 124.6415
4 | 0.6973 | 0.00442 | -0.0015 | 157.7602
4.5 | 0.7651 | 0.00472 | -0.0008 | 162.0975
5 | 0.8318 | 0.00512 | 0.0003 | 162.4609
5.5 | 0.9002 | 0.00551 | 0.0013 | 163.3757
6 | 0.9671 | 0.00593 | 0.0027 | 163.086
6.5 | 1.0531 | 0.00666 | 0.0004 | 158.1231
7 | 1.1366 | 0.00749 | -0.0012 | 151.749
7.5 | 1.1911 | 0.00824 | 0.0034 | 144.551
8 | 1.2424 | 0.00934 | 0.0084 | 133.0193
8.5 | 1.3058 | 0.00997 | 0.0119 | 130.9729
9 | 1.3715 | 0.01067 | 0.0154 | 128.538
9.5 | 1.4359 | 0.01156 | 0.0193 | 124.2128
10 | 1.5878 | 0.01003 | 0.0249 | 158.3051

## 137. Re 18M Mach 0.00 (1)
BIGFOIL.COM POLAR EXPORT
JWL076
JWL076 10/3 |  |  |  | Cl Max: | 1.307 | at alpha= | 12 | deg
JavaFoil+Calcfoil stall+Eppler ext transition |  |  |  | L/D Max: | 145.815 | at alpha= | 11 | deg
Re: | 18000000 |  |  | Cd Min: | 0.00428 | at alpha= | -8 | deg
Mach: | 0 |  |  | Cl=0 at alpha= | -1.0678 | deg
|  |  |  | @ Cl=0.1, Cd= | 0.0058344
|  |  |  | @ Cl=0.4, Cd= | 0.0064086
|  |  |  | @ Cl=0.6, Cd= | 0.0066871
alpha (deg) | Cl | Cd | Cm | Cl/Cd
-15 | -0.501 | 0.101 | 0.004 | -4.956
-14.5 | -0.519 | 0.09655 | 0.003 | -5.37
-14 | -0.537 | 0.09035 | 0.003 | -5.942
-13.5 | -0.554 | 0.08543 | 0.003 | -6.482
-13 | -0.568 | 0.08206 | 0.003 | -6.926
-12.5 | -0.583 | 0.07577 | 0.003 | -7.696
-12 | -0.597 | 0.06926 | 0.003 | -8.618
-11.5 | -0.609 | 0.06284 | 0.003 | -9.684
-11 | -0.62 | 0.05492 | 0.004 | -11.293
-10.5 | -0.646 | 0.03741 | 0.004 | -17.281
-10 | -0.744 | 0.00918 | 0.005 | -81.099
-9.5 | -0.738 | 0.00854 | 0.005 | -86.411
-9 | -0.725 | 0.00433 | 0.004 | -167.387
-8.5 | -0.707 | 0.00432 | 0.004 | -163.893
-8 | -0.684 | 0.00428 | 0.004 | -159.921
-7.5 | -0.653 | 0.00493 | 0.004 | -132.343
-7 | -0.616 | 0.00479 | 0.004 | -128.456
-6.5 | -0.576 | 0.00479 | 0.003 | -120.297
-6 | -0.532 | 0.00469 | 0.003 | -113.539
-5.5 | -0.486 | 0.00467 | 0.003 | -103.999
-5 | -0.437 | 0.00464 | 0.003 | -94.286
-4.5 | -0.386 | 0.00469 | 0.002 | -82.362
-4 | -0.334 | 0.00466 | 0.002 | -71.529
-3.5 | -0.279 | 0.00466 | 0.002 | -59.825
-3 | -0.223 | 0.00466 | 0.001 | -47.916
-2.5 | -0.166 | 0.00471 | 0.001 | -35.339
-2 | -0.109 | 0.00471 | 0.001 | -23.122
-1.5 | -0.051 | 0.00588 | 0.001 | -8.616
-1 | 0.008 | 0.00587 | 0 | 1.372
-0.5 | 0.067 | 0.00584 | 0 | 11.465
0 | 0.126 | 0.00583 | 0 | 21.591
0.5 | 0.185 | 0.00585 | -0.001 | 31.585
1 | 0.244 | 0.00586 | -0.001 | 41.61
1.5 | 0.303 | 0.00591 | -0.001 | 51.292
2 | 0.362 | 0.00637 | -0.002 | 56.879
2.5 | 0.421 | 0.00643 | -0.002 | 65.436
3 | 0.48 | 0.0065 | -0.002 | 73.829
3.5 | 0.539 | 0.0066 | -0.003 | 81.584
4 | 0.597 | 0.00668 | -0.003 | 89.416
4.5 | 0.656 | 0.00682 | -0.004 | 96.207
5 | 0.714 | 0.00587 | -0.004 | 121.765
5.5 | 0.773 | 0.00607 | -0.004 | 127.26
6 | 0.83 | 0.00611 | -0.005 | 135.945
6.5 | 0.888 | 0.00646 | -0.005 | 137.307
7 | 0.944 | 0.00686 | -0.006 | 137.659
7.5 | 0.999 | 0.00729 | -0.006 | 137.02
8 | 1.054 | 0.00773 | -0.006 | 136.295
8.5 | 1.107 | 0.00828 | -0.007 | 133.647
9 | 1.156 | 0.00873 | -0.007 | 132.437
9.5 | 1.199 | 0.00927 | -0.008 | 129.324
10 | 1.237 | 0.0098 | -0.008 | 126.148
10.5 | 1.269 | 0.01057 | -0.009 | 120.064
11 | 1.284 | 0.0088 | -0.009 | 145.815
11.5 | 1.299 | 0.01241 | -0.009 | 104.645
12 | 1.307 | 0.0134 | -0.01 | 97.534
12.5 | 1.305 | 0.01468 | -0.01 | 88.942
13 | 1.296 | 0.01603 | -0.01 | 80.897
13.5 | 1.279 | 0.01787 | -0.011 | 71.567
14 | 1.254 | 0.02023 | -0.011 | 62.011
14.5 | 1.224 | 0.02301 | -0.011 | 53.181
15 | 1.188 | 0.02635 | -0.012 | 45.099
15.5 | 1.148 | 0.03062 | -0.012 | 37.501
16 | 1.105 | 0.03524 | -0.012 | 31.373
16.5 | 1.062 | 0.03998 | -0.013 | 26.555
17 | 1.013 | 0.04699 | -0.013 | 21.563

## 138. Re 18M Mach 0.00 (2)
BIGFOIL.COM POLAR EXPORT
JWL076
JWL076 10/3 |  |  |  | Cl Max: | 1.8221 | at alpha= | 18.5 | deg
XFOIL ncrit=9 |  |  |  | L/D Max: | 153.657 | at alpha= | 5.5 | deg
Re: | 18000000 |  |  | Cd Min: | 0.05341 | at alpha= | 20 | deg
Mach: | 0 |  |  | Cl=0 at alpha= | -1.4072 | deg
|  |  |  | @ Cl=0.1, Cd= | 0.0051527
|  |  |  | @ Cl=0.4, Cd= | 0.0050475
|  |  |  | @ Cl=0.6, Cd= | 0.0050602
alpha (deg) | Cl | Cd | Cm | Cl/Cd
-20 | -1.7924 | 0.02957 | -0.0527 | -60.6155
-19.5 | -1.7939 | 0.02693 | -0.0468 | -66.6134
-19 | -1.7761 | 0.02491 | -0.0426 | -71.3007
-18.5 | -1.7473 | 0.02314 | -0.0397 | -75.5099
-18 | -1.7136 | 0.02155 | -0.0371 | -79.5174
-17.5 | -1.6763 | 0.02014 | -0.0349 | -83.2324
-17 | -1.6361 | 0.01885 | -0.0329 | -86.7958
-16.5 | -1.5937 | 0.01767 | -0.0312 | -90.1924
-16 | -1.5496 | 0.01659 | -0.0296 | -93.4057
-15.5 | -1.5038 | 0.01559 | -0.0281 | -96.4593
-15 | -1.4548 | 0.01465 | -0.0272 | -99.3038
-14.5 | -1.4083 | 0.01382 | -0.0256 | -101.903
-14 | -1.3693 | 0.0131 | -0.0222 | -104.5267
-13.5 | -1.3239 | 0.01243 | -0.0201 | -106.5084
-13 | -1.2744 | 0.01179 | -0.0189 | -108.0916
-12.5 | -1.2233 | 0.01121 | -0.0179 | -109.1258
-11 | -1.0675 | 0.00944 | -0.0154 | -113.0826
-10.5 | -1.0139 | 0.00902 | -0.0148 | -112.4058
-10 | -0.9598 | 0.00866 | -0.0142 | -110.8314
-9.5 | -0.9054 | 0.00831 | -0.0137 | -108.9531
-9 | -0.8506 | 0.00799 | -0.0132 | -106.4581
-8.5 | -0.7959 | 0.00765 | -0.0127 | -104.0392
-8 | -0.7411 | 0.00731 | -0.0123 | -101.3817
-7.5 | -0.6856 | 0.00704 | -0.0119 | -97.3864
-7 | -0.6298 | 0.00682 | -0.0116 | -92.346
-6.5 | -0.5739 | 0.00663 | -0.0113 | -86.5611
-6 | -0.5181 | 0.00638 | -0.011 | -81.2069
-5.5 | -0.462 | 0.0062 | -0.0107 | -74.5161
-5 | -0.4055 | 0.00605 | -0.0106 | -67.0248
-4 | -0.2926 | 0.0058 | -0.0102 | -50.4483
-3.5 | -0.2362 | 0.00567 | -0.01 | -41.6578
-3 | -0.1795 | 0.00559 | -0.0099 | -32.1109
-2.5 | -0.123 | 0.00549 | -0.0098 | -22.4044
-2 | -0.0665 | 0.0054 | -0.0097 | -12.3148
-1.5 | -0.0105 | 0.00526 | -0.0095 | -1.9962
-1 | 0.0461 | 0.00521 | -0.0094 | 8.8484
-0.5 | 0.1025 | 0.00515 | -0.0093 | 19.9029
0 | 0.1587 | 0.0051 | -0.0092 | 31.1176
0.5 | 0.2149 | 0.00507 | -0.0091 | 42.3866
1 | 0.271 | 0.00507 | -0.0091 | 53.4517
1.5 | 0.3269 | 0.00506 | -0.009 | 64.6047
2 | 0.3828 | 0.00506 | -0.0089 | 75.6522
2.5 | 0.4379 | 0.00502 | -0.0087 | 87.2311
3 | 0.4931 | 0.00507 | -0.0086 | 97.2584
4 | 0.6018 | 0.00506 | -0.0081 | 118.9328
4.5 | 0.6356 | 0.00426 | -0.0033 | 149.2019
5 | 0.6895 | 0.00457 | -0.003 | 150.8753
5.5 | 0.7437 | 0.00484 | -0.0027 | 153.657
6 | 0.7972 | 0.00523 | -0.0024 | 152.4283
6.5 | 0.8507 | 0.00556 | -0.0021 | 153.0036
7 | 0.9054 | 0.00601 | -0.0022 | 150.6489
7.5 | 0.9642 | 0.00657 | -0.0033 | 146.758
8 | 1.0178 | 0.00705 | -0.0033 | 144.3688
8.5 | 1.0692 | 0.00749 | -0.0028 | 142.7503
9 | 1.1184 | 0.00822 | -0.0021 | 136.0584
9.5 | 1.1705 | 0.00864 | -0.0019 | 135.4745
10 | 1.2225 | 0.00906 | -0.0017 | 134.9338
10.5 | 1.2738 | 0.00949 | -0.0014 | 134.2255
11 | 1.3236 | 0.01002 | -0.001 | 132.0958
12.5 | 1.4693 | 0.01159 | 0.0007 | 126.7731
13 | 1.5164 | 0.01219 | 0.0013 | 124.397
13.5 | 1.5624 | 0.01283 | 0.002 | 121.7771
14 | 1.6067 | 0.01355 | 0.0028 | 118.5756
14.5 | 1.6487 | 0.01436 | 0.0039 | 114.812
15 | 1.6868 | 0.01527 | 0.0055 | 110.465
15.5 | 1.7144 | 0.01662 | 0.0083 | 103.1528
16 | 1.7402 | 0.01815 | 0.0106 | 95.8788
16.5 | 1.7644 | 0.01999 | 0.0123 | 88.2641
17 | 1.7859 | 0.02232 | 0.0135 | 80.0134
17.5 | 1.8029 | 0.02533 | 0.014 | 71.1765
18 | 1.8154 | 0.02906 | 0.014 | 62.4708
18.5 | 1.8221 | 0.03359 | 0.0135 | 54.2453
19 | 1.8197 | 0.03925 | 0.0126 | 46.3618
19.5 | 1.811 | 0.04579 | 0.0113 | 39.5501
20 | 1.7957 | 0.05341 | 0.0094 | 33.621

## 139. Re 18M Mach 0.10 (1)
BIGFOIL.COM POLAR EXPORT
JWL076
JWL076 10/3 |  |  |  | Cl Max: | 1.302 | at alpha= | 12 | deg
JavaFoil+Calcfoil stall+Eppler ext transition |  |  |  | L/D Max: | 138.228 | at alpha= | 7 | deg
Re: | 18000000 |  |  | Cd Min: | 0.0043 | at alpha= | -8.5 | deg
Mach: | 0.1 |  |  | Cl=0 at alpha= | -1.0678 | deg
|  |  |  | @ Cl=0.1, Cd= | 0.0058355
|  |  |  | @ Cl=0.4, Cd= | 0.0064027
|  |  |  | @ Cl=0.6, Cd= | 0.00672
alpha (deg) | Cl | Cd | Cm | Cl/Cd
-15 | -0.46 | 0.10196 | 0.004 | -4.51
-14.5 | -0.481 | 0.0981 | 0.003 | -4.899
-14 | -0.502 | 0.09125 | 0.003 | -5.503
-13.5 | -0.522 | 0.08653 | 0.003 | -6.032
-13 | -0.54 | 0.08243 | 0.003 | -6.554
-12.5 | -0.557 | 0.07831 | 0.003 | -7.112
-12 | -0.573 | 0.07215 | 0.003 | -7.939
-11.5 | -0.588 | 0.06519 | 0.003 | -9.019
-11 | -0.603 | 0.05635 | 0.003 | -10.707
-10.5 | -0.618 | 0.04654 | 0.004 | -13.289
-10 | -0.733 | 0.00947 | 0.005 | -77.407
-9.5 | -0.729 | 0.00869 | 0.005 | -83.874
-9 | -0.719 | 0.00437 | 0.004 | -164.446
-8.5 | -0.704 | 0.0043 | 0.004 | -163.68
-8 | -0.682 | 0.0043 | 0.004 | -158.676
-7.5 | -0.652 | 0.00492 | 0.004 | -132.566
-7 | -0.616 | 0.00485 | 0.004 | -127.096
-6.5 | -0.576 | 0.00483 | 0.003 | -119.236
-6 | -0.533 | 0.00469 | 0.003 | -113.804
-5.5 | -0.487 | 0.00465 | 0.003 | -104.735
-5 | -0.439 | 0.00467 | 0.003 | -93.926
-4.5 | -0.388 | 0.0047 | 0.002 | -82.562
-4 | -0.335 | 0.00467 | 0.002 | -71.784
-3.5 | -0.28 | 0.0047 | 0.002 | -59.587
-3 | -0.224 | 0.00468 | 0.001 | -47.972
-2.5 | -0.167 | 0.00469 | 0.001 | -35.681
-2 | -0.109 | 0.00472 | 0.001 | -23.18
-1.5 | -0.051 | 0.00589 | 0.001 | -8.641
-1 | 0.008 | 0.00586 | 0 | 1.383
-0.5 | 0.067 | 0.00583 | 0 | 11.553
0 | 0.127 | 0.00584 | 0 | 21.651
0.5 | 0.186 | 0.00584 | -0.001 | 31.79
1 | 0.245 | 0.00584 | -0.001 | 41.934
1.5 | 0.304 | 0.0059 | -0.001 | 51.588
2 | 0.364 | 0.00636 | -0.002 | 57.203
2.5 | 0.423 | 0.00643 | -0.002 | 65.827
3 | 0.482 | 0.00654 | -0.002 | 73.705
3.5 | 0.541 | 0.00661 | -0.003 | 81.924
4 | 0.6 | 0.00672 | -0.003 | 89.312
4.5 | 0.659 | 0.00681 | -0.004 | 96.799
5 | 0.718 | 0.00588 | -0.004 | 122.211
5.5 | 0.776 | 0.00613 | -0.004 | 126.647
6 | 0.834 | 0.00612 | -0.005 | 136.385
6.5 | 0.892 | 0.00646 | -0.005 | 137.996
7 | 0.948 | 0.00686 | -0.006 | 138.228
7.5 | 1.004 | 0.00736 | -0.006 | 136.459
8 | 1.058 | 0.00781 | -0.006 | 135.561
8.5 | 1.112 | 0.00837 | -0.007 | 132.83
9 | 1.161 | 0.00884 | -0.007 | 131.316
9.5 | 1.203 | 0.00934 | -0.008 | 128.889
10 | 1.241 | 0.00993 | -0.008 | 124.888
10.5 | 1.265 | 0.00918 | -0.009 | 137.848
11 | 1.284 | 0.01175 | -0.009 | 109.244
11.5 | 1.297 | 0.01266 | -0.009 | 102.466
12 | 1.302 | 0.01369 | -0.01 | 95.129
12.5 | 1.297 | 0.01511 | -0.01 | 85.833
13 | 1.284 | 0.01661 | -0.01 | 77.304
13.5 | 1.262 | 0.01861 | -0.011 | 67.821
14 | 1.232 | 0.02122 | -0.011 | 58.066
14.5 | 1.196 | 0.02428 | -0.011 | 49.272
15 | 1.156 | 0.0278 | -0.012 | 41.583
15.5 | 1.11 | 0.03246 | -0.012 | 34.201
16 | 1.063 | 0.03729 | -0.012 | 28.493
16.5 | 1.012 | 0.04299 | -0.013 | 23.549
17 | 0.958 | 0.05128 | -0.013 | 18.679

## 140. Re 18M Mach 0.10 (2)
BIGFOIL.COM POLAR EXPORT
JWL076
JWL076 10/3 |  |  |  | Cl Max: | 1.8066 | at alpha= | 18.5 | deg
XFOIL ncrit=9 |  |  |  | L/D Max: | 154.33 | at alpha= | 5.5 | deg
Re: | 18000000 |  |  | Cd Min: | 0.06103 | at alpha= | 20 | deg
Mach: | 0.1 |  |  | Cl=0 at alpha= | -1.4095 | deg
|  |  |  | @ Cl=0.1, Cd= | 0.0051536
|  |  |  | @ Cl=0.4, Cd= | 0.005052
|  |  |  | @ Cl=0.6, Cd= | 0.0050642
alpha (deg) | Cl | Cd | Cm | Cl/Cd
-19.5 | -1.7193 | 0.03435 | -0.0592 | -50.0524
-19 | -1.7372 | 0.02983 | -0.0548 | -58.2367
-18.5 | -1.7367 | 0.02707 | -0.0487 | -64.1559
-18 | -1.7139 | 0.02471 | -0.045 | -69.3606
-17.5 | -1.6828 | 0.02272 | -0.0419 | -74.0669
-17 | -1.6465 | 0.02098 | -0.0392 | -78.4795
-16.5 | -1.6064 | 0.01944 | -0.0368 | -82.6337
-16 | -1.5636 | 0.01806 | -0.0347 | -86.5781
-15.5 | -1.5185 | 0.01682 | -0.0327 | -90.2794
-15 | -1.47 | 0.01569 | -0.0313 | -93.6902
-14.5 | -1.4227 | 0.01468 | -0.0294 | -96.9142
-14 | -1.3813 | 0.0138 | -0.0262 | -100.0942
-13.5 | -1.338 | 0.01304 | -0.0232 | -102.6074
-13 | -1.2879 | 0.0123 | -0.0216 | -104.7073
-12.5 | -1.2361 | 0.01164 | -0.0203 | -106.1942
-12 | -1.1833 | 0.01105 | -0.0193 | -107.086
-11.5 | -1.1299 | 0.01048 | -0.0183 | -107.8149
-11 | -1.0774 | 0.00977 | -0.0172 | -110.2764
-10.5 | -1.0236 | 0.00923 | -0.0163 | -110.8992
-10 | -0.9689 | 0.0088 | -0.0155 | -110.1023
-9.5 | -0.9136 | 0.00843 | -0.0149 | -108.3749
-9 | -0.8581 | 0.00809 | -0.0143 | -106.0692
-8.5 | -0.8025 | 0.00776 | -0.0137 | -103.4149
-8 | -0.747 | 0.00739 | -0.0131 | -101.0825
-7.5 | -0.6911 | 0.00709 | -0.0126 | -97.4753
-7 | -0.6347 | 0.00686 | -0.0122 | -92.5219
-6.5 | -0.5781 | 0.00666 | -0.0118 | -86.8018
-6 | -0.5218 | 0.00642 | -0.0114 | -81.2773
-5.5 | -0.4652 | 0.00622 | -0.0111 | -74.791
-5 | -0.4083 | 0.00607 | -0.0109 | -67.2652
-4.5 | -0.3513 | 0.00594 | -0.0107 | -59.1414
-4 | -0.2944 | 0.00581 | -0.0105 | -50.6713
-3.5 | -0.2376 | 0.00568 | -0.0102 | -41.831
-2.5 | -0.1235 | 0.0055 | -0.01 | -22.4545
-2 | -0.0667 | 0.00541 | -0.0098 | -12.329
-1.5 | -0.0103 | 0.00527 | -0.0096 | -1.9545
-1 | 0.0466 | 0.00521 | -0.0095 | 8.9443
-0.5 | 0.1034 | 0.00515 | -0.0094 | 20.0777
0 | 0.1599 | 0.0051 | -0.0093 | 31.3529
0.5 | 0.2164 | 0.00508 | -0.0092 | 42.5984
1 | 0.2728 | 0.00507 | -0.0091 | 53.8067
1.5 | 0.3291 | 0.00506 | -0.0091 | 65.0395
2 | 0.3853 | 0.00506 | -0.009 | 76.1462
2.5 | 0.4408 | 0.00503 | -0.0088 | 87.6342
3 | 0.4963 | 0.00508 | -0.0086 | 97.6969
3.5 | 0.5514 | 0.0051 | -0.0084 | 108.1176
4 | 0.6057 | 0.00506 | -0.0081 | 119.7036
4.5 | 0.6396 | 0.00427 | -0.0033 | 149.7892
5 | 0.694 | 0.00458 | -0.0029 | 151.5284
5.5 | 0.7485 | 0.00485 | -0.0026 | 154.3299
6 | 0.8024 | 0.00525 | -0.0023 | 152.8381
6.5 | 0.8562 | 0.00559 | -0.0019 | 153.1664
7 | 0.9116 | 0.00605 | -0.002 | 150.6777
7.5 | 0.9709 | 0.00662 | -0.0031 | 146.6616
8 | 1.0247 | 0.0071 | -0.003 | 144.3239
8.5 | 1.0766 | 0.00754 | -0.0025 | 142.7851
9 | 1.1261 | 0.00829 | -0.0017 | 135.8384
9.5 | 1.1787 | 0.00871 | -0.0014 | 135.3272
10 | 1.2312 | 0.00913 | -0.0011 | 134.8521
10.5 | 1.2829 | 0.0096 | -0.0008 | 133.6354
11 | 1.3331 | 0.01014 | -0.0002 | 131.4694
11.5 | 1.3819 | 0.01065 | 0.0006 | 129.7559
12 | 1.4315 | 0.01118 | 0.0011 | 128.0411
12.5 | 1.4802 | 0.01177 | 0.0018 | 125.7604
13 | 1.5276 | 0.0124 | 0.0025 | 123.1935
13.5 | 1.5736 | 0.01308 | 0.0034 | 120.3058
14 | 1.6176 | 0.01385 | 0.0045 | 116.7942
14.5 | 1.6583 | 0.0148 | 0.006 | 112.0473
15 | 1.6921 | 0.01586 | 0.0083 | 106.6898
15.5 | 1.7182 | 0.01738 | 0.0111 | 98.8608
16 | 1.7431 | 0.01914 | 0.0133 | 91.0711
16.5 | 1.7654 | 0.02138 | 0.0148 | 82.5725
17 | 1.7843 | 0.02424 | 0.0156 | 73.6097
17.5 | 1.7978 | 0.02791 | 0.0157 | 64.4142
18 | 1.8059 | 0.03238 | 0.0154 | 55.7721
18.5 | 1.8066 | 0.0378 | 0.0146 | 47.7937
19 | 1.7961 | 0.04456 | 0.0133 | 40.3075
19.5 | 1.7803 | 0.05225 | 0.0114 | 34.0727
20 | 1.7583 | 0.06103 | 0.0089 | 28.8104

## 141. Re 18M Mach 0.25 (1)
BIGFOIL.COM POLAR EXPORT
JWL076
JWL076 10/3 |  |  |  | Cl Max: | 1.277 | at alpha= | 11 | deg
JavaFoil+Calcfoil stall+Eppler ext transition |  |  |  | L/D Max: | 136.927 | at alpha= | 6.5 | deg
Re: | 18000000 |  |  | Cd Min: | 0.00429 | at alpha= | -7.5 | deg
Mach: | 0.25 |  |  | Cl=0 at alpha= | -1.0667 | deg
|  |  |  | @ Cl=0.1, Cd= | 0.0058648
|  |  |  | @ Cl=0.4, Cd= | 0.0062259
|  |  |  | @ Cl=0.6, Cd= | 0.006791
alpha (deg) | Cl | Cd | Cm | Cl/Cd
-13.5 | -0.215 | 0.09181 | 0.003 | -2.346
-13 | -0.277 | 0.08685 | 0.003 | -3.185
-12.5 | -0.331 | 0.08149 | 0.003 | -4.056
-12 | -0.379 | 0.07786 | 0.003 | -4.862
-11.5 | -0.422 | 0.07369 | 0.003 | -5.725
-11 | -0.46 | 0.0681 | 0.003 | -6.76
-10.5 | -0.493 | 0.06294 | 0.003 | -7.834
-10 | -0.52 | 0.05703 | 0.003 | -9.118
-9.5 | -0.551 | 0.04409 | 0.003 | -12.491
-9 | -0.665 | 0.00969 | 0.005 | -68.651
-8.5 | -0.669 | 0.00849 | 0.004 | -78.745
-8 | -0.662 | 0.00437 | 0.004 | -151.263
-7.5 | -0.641 | 0.00429 | 0.004 | -149.49
-7 | -0.612 | 0.00495 | 0.004 | -123.64
-6.5 | -0.577 | 0.00485 | 0.003 | -118.942
-6 | -0.538 | 0.00474 | 0.003 | -113.387
-5.5 | -0.494 | 0.00468 | 0.003 | -105.648
-5 | -0.446 | 0.00469 | 0.003 | -95.226
-4.5 | -0.396 | 0.0047 | 0.002 | -84.128
-4 | -0.342 | 0.00466 | 0.002 | -73.471
-3.5 | -0.287 | 0.00468 | 0.002 | -61.356
-3 | -0.23 | 0.00469 | 0.002 | -49.023
-2.5 | -0.172 | 0.00469 | 0.001 | -36.607
-2 | -0.112 | 0.00472 | 0.001 | -23.783
-1.5 | -0.052 | 0.00592 | 0.001 | -8.831
-1 | 0.008 | 0.00592 | 0 | 1.407
-0.5 | 0.069 | 0.00588 | 0 | 11.767
0 | 0.13 | 0.00585 | 0 | 22.229
0.5 | 0.191 | 0.0059 | -0.001 | 32.355
1 | 0.252 | 0.00588 | -0.001 | 42.82
1.5 | 0.313 | 0.00592 | -0.001 | 52.814
2 | 0.374 | 0.006 | -0.002 | 62.241
2.5 | 0.435 | 0.00653 | -0.002 | 66.564
3 | 0.495 | 0.0066 | -0.003 | 75.025
3.5 | 0.556 | 0.00669 | -0.003 | 83.105
4 | 0.617 | 0.00683 | -0.003 | 90.259
4.5 | 0.677 | 0.00692 | -0.004 | 97.864
5 | 0.737 | 0.00599 | -0.004 | 123.1
5.5 | 0.797 | 0.00627 | -0.005 | 127.178
6 | 0.857 | 0.00629 | -0.005 | 136.127
6.5 | 0.915 | 0.00669 | -0.005 | 136.927
7 | 0.973 | 0.00712 | -0.006 | 136.646
7.5 | 1.029 | 0.00767 | -0.006 | 134.269
8 | 1.085 | 0.00817 | -0.007 | 132.766
8.5 | 1.139 | 0.00878 | -0.007 | 129.65
9 | 1.187 | 0.00938 | -0.007 | 126.499
9.5 | 1.227 | 0.00995 | -0.008 | 123.304
10 | 1.259 | 0.01076 | -0.008 | 117.023
10.5 | 1.268 | 0.01199 | -0.009 | 105.735
11 | 1.277 | 0.01305 | -0.009 | 97.81
11.5 | 1.273 | 0.01426 | -0.009 | 89.268
12 | 1.254 | 0.01603 | -0.01 | 78.267
12.5 | 1.222 | 0.01824 | -0.01 | 67.025
13 | 1.178 | 0.0208 | -0.011 | 56.629
13.5 | 1.12 | 0.02434 | -0.011 | 46.002
14 | 1.05 | 0.02884 | -0.011 | 36.393
14.5 | 0.969 | 0.03449 | -0.011 | 28.104
15 | 0.883 | 0.04056 | -0.012 | 21.762
15.5 | 0.79 | 0.04711 | -0.012 | 16.767
16 | 0.692 | 0.05432 | -0.012 | 12.744

## 142. Re 18M Mach 0.25 (2)
BIGFOIL.COM POLAR EXPORT
JWL076
JWL076 10/3 |  |  |  | Cl Max: | 1.7316 | at alpha= | 16 | deg
XFOIL ncrit=9 |  |  |  | L/D Max: | 156.964 | at alpha= | 5.5 | deg
Re: | 18000000 |  |  | Cd Min: | 0.21503 | at alpha= | -18 | deg
Mach: | 0.25 |  |  | Cl=0 at alpha= | -1.4218 | deg
|  |  |  | @ Cl=0.1, Cd= | 0.0051785
|  |  |  | @ Cl=0.4, Cd= | 0.0050797
|  |  |  | @ Cl=0.6, Cd= | 0.0051095
alpha (deg) | Cl | Cd | Cm | Cl/Cd
-18 | -0.745 | 0.21503 | 0.0656 | -3.4646
-17.5 | -0.7284 | 0.20829 | 0.0616 | -3.497
-17 | -0.7121 | 0.2014 | 0.0577 | -3.5357
-16.5 | -0.7037 | 0.19153 | 0.0528 | -3.6741
-16 | -0.7407 | 0.16816 | 0.0416 | -4.4047
-15 | -0.8331 | 0.12819 | 0.0194 | -6.4989
-14 | -1.2323 | 0.04314 | -0.052 | -28.5651
-13.5 | -1.2826 | 0.0311 | -0.0503 | -41.2412
-13 | -1.3001 | 0.02374 | -0.0438 | -54.7641
-12.5 | -1.2766 | 0.01895 | -0.0392 | -67.3668
-12 | -1.236 | 0.01589 | -0.0353 | -77.7848
-11.5 | -1.1865 | 0.01384 | -0.0321 | -85.7298
-11 | -1.1324 | 0.01239 | -0.0292 | -91.3963
-10.5 | -1.0766 | 0.01115 | -0.0267 | -96.5561
-10 | -1.0192 | 0.01016 | -0.0244 | -100.315
-9.5 | -0.9605 | 0.00942 | -0.0224 | -101.9639
-9 | -0.9014 | 0.00878 | -0.0207 | -102.6651
-8.5 | -0.8417 | 0.00829 | -0.0193 | -101.532
-8 | -0.7817 | 0.00789 | -0.018 | -99.0748
-7.5 | -0.7218 | 0.00751 | -0.0168 | -96.1119
-7 | -0.6624 | 0.00713 | -0.0158 | -92.9032
-6.5 | -0.6025 | 0.00685 | -0.0149 | -87.9562
-6 | -0.5426 | 0.00662 | -0.0141 | -81.9637
-5.5 | -0.4831 | 0.00636 | -0.0134 | -75.9591
-5 | -0.4235 | 0.00616 | -0.0128 | -68.75
-4 | -0.3044 | 0.00589 | -0.0119 | -51.6808
-3.5 | -0.2452 | 0.00573 | -0.0114 | -42.7923
-3 | -0.1859 | 0.00563 | -0.0111 | -33.0195
-2.5 | -0.1266 | 0.00554 | -0.0109 | -22.852
-2 | -0.0676 | 0.00544 | -0.0106 | -12.4265
-1.5 | -0.0092 | 0.0053 | -0.0103 | -1.7358
-1 | 0.0496 | 0.00523 | -0.0101 | 9.4837
-0.5 | 0.1083 | 0.00517 | -0.01 | 20.9478
0 | 0.1665 | 0.00512 | -0.0098 | 32.5195
0.5 | 0.2249 | 0.0051 | -0.0097 | 44.098
1 | 0.2833 | 0.00509 | -0.0095 | 55.6582
1.5 | 0.3414 | 0.00508 | -0.0094 | 67.2047
2 | 0.3995 | 0.00508 | -0.0093 | 78.6417
2.5 | 0.4568 | 0.00505 | -0.009 | 90.4554
3 | 0.5141 | 0.00511 | -0.0088 | 100.6067
3.5 | 0.5712 | 0.00513 | -0.0085 | 111.345
4 | 0.6273 | 0.00509 | -0.0081 | 123.2417
4.5 | 0.6621 | 0.00432 | -0.0029 | 153.2639
5 | 0.7187 | 0.00465 | -0.0025 | 154.5591
5.5 | 0.7754 | 0.00494 | -0.002 | 156.9636
6 | 0.8318 | 0.00535 | -0.0016 | 155.4766
6.5 | 0.8873 | 0.00574 | -0.0009 | 154.5819
7 | 0.9467 | 0.00626 | -0.0012 | 151.23
7.5 | 1.0086 | 0.00683 | -0.0021 | 147.672
8 | 1.0636 | 0.00737 | -0.0014 | 144.3148
8.5 | 1.1145 | 0.00817 | 0 | 136.4137
9 | 1.1695 | 0.00865 | 0.0008 | 135.2023
9.5 | 1.2248 | 0.00912 | 0.0015 | 134.2982
10 | 1.2797 | 0.00962 | 0.0023 | 133.0249
10.5 | 1.3333 | 0.0102 | 0.0033 | 130.7157
11.5 | 1.4377 | 0.0114 | 0.0058 | 126.114
12 | 1.4893 | 0.01208 | 0.0071 | 123.2864
12.5 | 1.5391 | 0.01284 | 0.0086 | 119.8676
13 | 1.5861 | 0.01374 | 0.0105 | 115.4367
13.5 | 1.628 | 0.01481 | 0.013 | 109.9257
14 | 1.6614 | 0.01614 | 0.0164 | 102.9368
14.5 | 1.6883 | 0.01801 | 0.0196 | 93.7424
15 | 1.7109 | 0.02056 | 0.0219 | 83.215
15.5 | 1.7256 | 0.02429 | 0.0231 | 71.0416
16 | 1.7316 | 0.02933 | 0.0232 | 59.0385
16.5 | 1.7266 | 0.03576 | 0.0224 | 48.283
17 | 1.7082 | 0.04374 | 0.0209 | 39.0535
17.5 | 1.6792 | 0.05316 | 0.0186 | 31.5877
18 | 1.6468 | 0.06349 | 0.0154 | 25.9379
18.5 | 1.6098 | 0.0748 | 0.0115 | 21.5214
19 | 1.5645 | 0.08761 | 0.0066 | 17.8576
19.5 | 1.5214 | 0.10048 | 0.0013 | 15.1413
20 | 1.4756 | 0.11421 | -0.0048 | 12.9201

## 143. Re 18M Mach 0.50 (1)
BIGFOIL.COM POLAR EXPORT
JWL076
JWL076 10/3 |  |  |  | Cl Max: | 1.245 | at alpha= | 9 | deg
JavaFoil+Calcfoil stall+Eppler ext transition |  |  |  | L/D Max: | 136.791 | at alpha= | 7.5 | deg
Re: | 18000000 |  |  | Cd Min: | 0.00429 | at alpha= | -5.5 | deg
Mach: | 0.5 |  |  | Cl=0 at alpha= | -1.0672 | deg
|  |  |  | @ Cl=0.1, Cd= | 0.0060129
|  |  |  | @ Cl=0.4, Cd= | 0.0061675
|  |  |  | @ Cl=0.6, Cd= | 0.0065168
alpha (deg) | Cl | Cd | Cm | Cl/Cd
-20 | -0.983 | 0.16405 | 0.005 | -5.993
-19.5 | -0.958 | 0.15746 | 0.005 | -6.087
-19 | -0.934 | 0.15423 | 0.005 | -6.053
-18.5 | -0.908 | 0.14962 | 0.005 | -6.069
-18 | -0.882 | 0.14686 | 0.005 | -6.008
-17.5 | -0.856 | 0.14115 | 0.005 | -6.066
-17 | -0.83 | 0.13692 | 0.004 | -6.065
-16.5 | -0.805 | 0.13213 | 0.004 | -6.096
-16 | -0.78 | 0.12783 | 0.004 | -6.105
-15.5 | -0.755 | 0.12753 | 0.004 | -5.924
-15 | -0.733 | 0.10595 | 0.004 | -6.914
-14.5 | -0.708 | 0.09878 | 0.004 | -7.169
-14 | -0.682 | 0.09407 | 0.004 | -7.251
-13.5 | -0.656 | 0.08948 | 0.004 | -7.331
-13 | -0.63 | 0.08549 | 0.004 | -7.363
-12.5 | -0.603 | 0.08256 | 0.004 | -7.302
-12 | -0.576 | 0.08005 | 0.003 | -7.194
-11.5 | -0.55 | 0.07699 | 0.003 | -7.145
-11 | -0.525 | 0.07693 | 0.003 | -6.819
-10.5 | -0.5 | 0.07083 | 0.003 | -7.057
-10 | -0.473 | 0.06643 | 0.003 | -7.127
-9.5 | -0.449 | 0.06006 | 0.003 | -7.468
-9 | -0.424 | 0.05471 | 0.003 | -7.745
-8.5 | -0.399 | 0.05008 | 0.003 | -7.963
-8 | -0.377 | 0.04266 | 0.003 | -8.838
-7.5 | -0.342 | 0.051 | 0.002 | -6.715
-7 | -0.318 | 0.04506 | 0.002 | -7.058
-6.5 | -0.299 | 0.03464 | 0.003 | -8.633
-6 | -0.326 | 0.00436 | 0.004 | -74.771
-5.5 | -0.399 | 0.00429 | 0.003 | -93.03
-5 | -0.438 | 0.00489 | 0.003 | -89.534
-4.5 | -0.412 | 0.00477 | 0.003 | -86.325
-4 | -0.367 | 0.00474 | 0.002 | -77.521
-3.5 | -0.313 | 0.00471 | 0.002 | -66.431
-3 | -0.253 | 0.00473 | 0.002 | -53.592
-2.5 | -0.19 | 0.00471 | 0.001 | -40.394
-2 | -0.125 | 0.00468 | 0.001 | -26.695
-1.5 | -0.058 | 0.00467 | 0.001 | -12.469
-1 | 0.009 | 0.00479 | 0 | 1.939
-0.5 | 0.077 | 0.00604 | 0 | 12.796
0 | 0.145 | 0.00596 | 0 | 24.352
0.5 | 0.213 | 0.006 | -0.001 | 35.539
1 | 0.281 | 0.00605 | -0.001 | 46.505
1.5 | 0.349 | 0.0061 | -0.002 | 57.202
2 | 0.417 | 0.00619 | -0.002 | 67.386
2.5 | 0.485 | 0.00627 | -0.002 | 77.304
3 | 0.553 | 0.00642 | -0.003 | 86.091
3.5 | 0.621 | 0.00656 | -0.003 | 94.681
4 | 0.688 | 0.00732 | -0.004 | 94.037
4.5 | 0.755 | 0.00633 | -0.004 | 119.254
5 | 0.822 | 0.0066 | -0.005 | 124.564
5.5 | 0.888 | 0.0068 | -0.005 | 130.631
6 | 0.953 | 0.00729 | -0.005 | 130.687
6.5 | 1.016 | 0.00797 | -0.006 | 127.45
7 | 1.077 | 0.00877 | -0.006 | 122.792
7.5 | 1.13 | 0.00826 | -0.007 | 136.791
8 | 1.178 | 0.01052 | -0.007 | 112.032
8.5 | 1.223 | 0.01159 | -0.008 | 105.5
9 | 1.245 | 0.01279 | -0.008 | 97.305
9.5 | 1.207 | 0.01591 | -0.009 | 75.868
10 | 1.031 | 0.02093 | -0.009 | 49.249
10.5 | 0.725 | 0.02948 | -0.009 | 24.591
11 | 0.74 | 0.03767 | -0.009 | 19.647
11.5 | 0.736 | 0.05837 | -0.009 | 12.607
12 | 0.797 | 0.04221 | -0.01 | 18.89
12.5 | 0.819 | 0.04953 | -0.01 | 16.527
13 | 0.83 | 0.06327 | -0.01 | 13.126
13.5 | 0.87 | 0.0577 | -0.011 | 15.074
14 | 0.901 | 0.06029 | -0.011 | 14.938

## 144. Re 18M Mach 0.50 (2)
BIGFOIL.COM POLAR EXPORT
JWL076
JWL076 10/3 |  |  |  | Cl Max: | 1.5258 | at alpha= | 10.5 | deg
XFOIL ncrit=9 |  |  |  | L/D Max: | 166.6 | at alpha= | 5 | deg
Re: | 18000000 |  |  | Cd Min: | 0.28418 | at alpha= | -20 | deg
Mach: | 0.5 |  |  | Cl=0 at alpha= | -1.4731 | deg
|  |  |  | @ Cl=0.1, Cd= | 0.0053028
|  |  |  | @ Cl=0.4, Cd= | 0.0052007
|  |  |  | @ Cl=0.6, Cd= | 0.0052723
alpha (deg) | Cl | Cd | Cm | Cl/Cd
-20 | -0.8593 | 0.28418 | 0.1014 | -3.0238
-19.5 | -0.8367 | 0.27556 | 0.0961 | -3.0364
-19 | -0.8139 | 0.26644 | 0.0908 | -3.0547
-18.5 | -0.7917 | 0.25688 | 0.0854 | -3.082
-18 | -0.7697 | 0.24756 | 0.0802 | -3.1091
-16.5 | -0.7045 | 0.22204 | 0.0656 | -3.1729
-16 | -0.6827 | 0.21429 | 0.0612 | -3.1859
-15.5 | -0.6618 | 0.20606 | 0.0567 | -3.2117
-15 | -0.642 | 0.1972 | 0.0521 | -3.2556
-14.5 | -0.6332 | 0.18956 | 0.0509 | -3.3404
-14 | -0.6169 | 0.17983 | 0.0459 | -3.4305
-13.5 | -0.6031 | 0.16991 | 0.041 | -3.5495
-13 | -0.5882 | 0.16098 | 0.0366 | -3.6539
-12.5 | -0.5722 | 0.15311 | 0.0329 | -3.7372
-12 | -0.5577 | 0.14502 | 0.0291 | -3.8457
-11.5 | -0.5594 | 0.13333 | 0.0239 | -4.1956
-11 | -0.5548 | 0.12375 | 0.0195 | -4.4832
-10.5 | -0.5513 | 0.11442 | 0.0152 | -4.8182
-10 | -0.5515 | 0.10474 | 0.0104 | -5.2654
-9.5 | -0.5549 | 0.09489 | 0.0053 | -5.8478
-9 | -0.5618 | 0.08488 | -0.0006 | -6.6188
-8.5 | -0.5699 | 0.07498 | -0.0072 | -7.6007
-8 | -0.5791 | 0.0651 | -0.0165 | -8.8955
-7.5 | -0.5836 | 0.05434 | -0.0281 | -10.7398
-7 | -0.5796 | 0.04191 | -0.0375 | -13.8296
-6.5 | -0.5763 | 0.029 | -0.0407 | -19.8724
-6 | -0.5739 | 0.01773 | -0.0373 | -32.3689
-5.5 | -0.5544 | 0.00986 | -0.03 | -56.2272
-5 | -0.4966 | 0.00707 | -0.0244 | -70.2405
-4.5 | -0.4243 | 0.00649 | -0.0215 | -65.3775
-4 | -0.3518 | 0.00621 | -0.0195 | -56.6506
-3.5 | -0.2804 | 0.00601 | -0.0178 | -46.6556
-3 | -0.2103 | 0.0058 | -0.0164 | -36.2586
-2.5 | -0.1407 | 0.00567 | -0.0154 | -24.8148
-2 | -0.0717 | 0.00557 | -0.0145 | -12.8725
-1.5 | -0.0036 | 0.00547 | -0.0138 | -0.65814
-1 | 0.0633 | 0.00533 | -0.0131 | 11.8762
-0.5 | 0.1309 | 0.00528 | -0.0126 | 24.7917
0 | 0.1978 | 0.00522 | -0.0121 | 37.8927
0.5 | 0.2646 | 0.00519 | -0.0118 | 50.9827
1 | 0.3312 | 0.00518 | -0.0114 | 63.9382
1.5 | 0.3978 | 0.0052 | -0.011 | 76.5
2 | 0.4639 | 0.00522 | -0.0105 | 88.8697
2.5 | 0.5298 | 0.00523 | -0.01 | 101.3002
3 | 0.5962 | 0.00527 | -0.0094 | 113.1309
3.5 | 0.6619 | 0.00531 | -0.0087 | 124.6516
4 | 0.7242 | 0.00521 | -0.0072 | 139.0019
4.5 | 0.7657 | 0.00464 | -0.0009 | 165.0216
5 | 0.833 | 0.005 | 0 | 166.6
5.5 | 0.9004 | 0.00541 | 0.0012 | 166.4325
6 | 0.9678 | 0.00584 | 0.0026 | 165.7192
6.5 | 1.0349 | 0.00642 | 0.0042 | 161.1994
7 | 1.1111 | 0.0072 | 0.0041 | 154.3194
7.5 | 1.1785 | 0.00801 | 0.006 | 147.1286
8 | 1.2358 | 0.00908 | 0.0099 | 136.1013
8.5 | 1.3029 | 0.00971 | 0.0128 | 134.1813
9 | 1.3706 | 0.01039 | 0.0159 | 131.9153
9.5 | 1.4357 | 0.01125 | 0.0198 | 127.6178
10 | 1.4923 | 0.01258 | 0.025 | 118.6248
10.5 | 1.5258 | 0.01495 | 0.0321 | 102.0602
11 | 1.5223 | 0.02041 | 0.0374 | 74.586
11.5 | 1.4948 | 0.02962 | 0.0367 | 50.4659
12 | 1.4574 | 0.03972 | 0.0348 | 36.6918
12.5 | 1.4165 | 0.05012 | 0.0323 | 28.2622
13 | 1.3759 | 0.06081 | 0.0292 | 22.6262
13.5 | 1.3362 | 0.07199 | 0.0252 | 18.5609
14 | 1.2974 | 0.08355 | 0.0205 | 15.5284
14.5 | 1.2584 | 0.09564 | 0.0152 | 13.1577
15 | 1.2198 | 0.10823 | 0.0091 | 11.2704
15.5 | 1.1829 | 0.12117 | 0.0025 | 9.7623

## 145. Re 20M Mach 0.00 (1)
BIGFOIL.COM POLAR EXPORT
JWL076
JWL076 10/3 |  |  |  | Cl Max: | 1.308 | at alpha= | 12 | deg
JavaFoil+Calcfoil stall+Eppler ext transition |  |  |  | L/D Max: | 139.376 | at alpha= | 7 | deg
Re: | 20000000 |  |  | Cd Min: | 0.00421 | at alpha= | -8 | deg
Mach: | 0 |  |  | Cl=0 at alpha= | -1.0678 | deg
|  |  |  | @ Cl=0.1, Cd= | 0.0057932
|  |  |  | @ Cl=0.4, Cd= | 0.0063686
|  |  |  | @ Cl=0.6, Cd= | 0.0067071
alpha (deg) | Cl | Cd | Cm | Cl/Cd
-15 | -0.501 | 0.0998 | 0.004 | -5.018
-14.5 | -0.519 | 0.09613 | 0.003 | -5.394
-14 | -0.537 | 0.08958 | 0.003 | -5.997
-13.5 | -0.554 | 0.0854 | 0.003 | -6.485
-13 | -0.569 | 0.08137 | 0.003 | -6.99
-12.5 | -0.584 | 0.07498 | 0.003 | -7.786
-12 | -0.598 | 0.06833 | 0.003 | -8.745
-11.5 | -0.61 | 0.06168 | 0.003 | -9.887
-11 | -0.626 | 0.05081 | 0.004 | -12.318
-10.5 | -0.648 | 0.0364 | 0.004 | -17.81
-10 | -0.744 | 0.009 | 0.005 | -82.763
-9.5 | -0.738 | 0.00434 | 0.005 | -170.017
-9 | -0.725 | 0.0043 | 0.004 | -168.608
-8.5 | -0.707 | 0.00426 | 0.004 | -165.953
-8 | -0.684 | 0.00421 | 0.004 | -162.447
-7.5 | -0.653 | 0.00486 | 0.004 | -134.432
-7 | -0.616 | 0.00479 | 0.004 | -128.515
-6.5 | -0.576 | 0.00476 | 0.003 | -121.056
-6 | -0.532 | 0.00461 | 0.003 | -115.385
-5.5 | -0.486 | 0.00462 | 0.003 | -105.301
-5 | -0.437 | 0.00464 | 0.003 | -94.249
-4.5 | -0.386 | 0.00464 | 0.002 | -83.298
-4 | -0.334 | 0.00461 | 0.002 | -72.342
-3.5 | -0.279 | 0.00464 | 0.002 | -60.125
-3 | -0.223 | 0.00467 | 0.001 | -47.822
-2.5 | -0.167 | 0.00466 | 0.001 | -35.76
-2 | -0.109 | 0.0047 | 0.001 | -23.164
-1.5 | -0.051 | 0.00584 | 0.001 | -8.675
-1 | 0.008 | 0.00581 | 0 | 1.387
-0.5 | 0.067 | 0.00581 | 0 | 11.528
0 | 0.126 | 0.00578 | 0 | 21.771
0.5 | 0.185 | 0.00582 | -0.001 | 31.774
1 | 0.244 | 0.00579 | -0.001 | 42.1
1.5 | 0.303 | 0.00586 | -0.001 | 51.666
2 | 0.362 | 0.00633 | -0.002 | 57.159
2.5 | 0.421 | 0.00639 | -0.002 | 65.858
3 | 0.48 | 0.0065 | -0.002 | 73.828
3.5 | 0.539 | 0.00655 | -0.003 | 82.19
4 | 0.597 | 0.0067 | -0.003 | 89.223
4.5 | 0.656 | 0.00684 | -0.004 | 95.867
5 | 0.714 | 0.00689 | -0.004 | 103.713
5.5 | 0.773 | 0.00611 | -0.004 | 126.412
6 | 0.83 | 0.00632 | -0.005 | 131.315
6.5 | 0.888 | 0.00638 | -0.005 | 139.137
7 | 0.944 | 0.00677 | -0.006 | 139.376
7.5 | 0.999 | 0.00718 | -0.006 | 139.147
8 | 1.054 | 0.00769 | -0.006 | 136.972
8.5 | 1.107 | 0.0082 | -0.007 | 134.989
9 | 1.156 | 0.00864 | -0.007 | 133.787
9.5 | 1.199 | 0.00913 | -0.008 | 131.326
10 | 1.237 | 0.00964 | -0.008 | 128.338
10.5 | 1.269 | 0.01083 | -0.009 | 117.209
11 | 1.285 | 0.00964 | -0.009 | 133.273
11.5 | 1.3 | 0.01218 | -0.009 | 106.781
12 | 1.308 | 0.01311 | -0.01 | 99.764
12.5 | 1.307 | 0.01435 | -0.01 | 91.108
13 | 1.299 | 0.01563 | -0.01 | 83.079
13.5 | 1.282 | 0.01736 | -0.011 | 73.806
14 | 1.257 | 0.01957 | -0.011 | 64.251
14.5 | 1.226 | 0.02231 | -0.011 | 54.976
15 | 1.191 | 0.02543 | -0.012 | 46.839
15.5 | 1.151 | 0.02957 | -0.012 | 38.924
16 | 1.108 | 0.03407 | -0.012 | 32.514
16.5 | 1.063 | 0.03892 | -0.013 | 27.324
17 | 1.015 | 0.04556 | -0.013 | 22.289

## 146. Re 20M Mach 0.00 (2)
BIGFOIL.COM POLAR EXPORT
JWL076
JWL076 10/3 |  |  |  | Cl Max: | 1.8386 | at alpha= | 19 | deg
XFOIL ncrit=9 |  |  |  | L/D Max: | 156.164 | at alpha= | 5.5 | deg
Re: | 20000000 |  |  | Cd Min: | 0.05032 | at alpha= | 20 | deg
Mach: | 0 |  |  | Cl=0 at alpha= | -1.4035 | deg
|  |  |  | @ Cl=0.1, Cd= | 0.0051218
|  |  |  | @ Cl=0.4, Cd= | 0.0050337
|  |  |  | @ Cl=0.6, Cd= | 0.0050995
alpha (deg) | Cl | Cd | Cm | Cl/Cd
-20 | -1.8175 | 0.02803 | -0.0507 | -64.8412
-19.5 | -1.8127 | 0.0258 | -0.0449 | -70.2597
-19 | -1.7881 | 0.02391 | -0.0415 | -74.7846
-18.5 | -1.7569 | 0.02226 | -0.0388 | -78.9263
-18 | -1.7216 | 0.02078 | -0.0363 | -82.8489
-17.5 | -1.683 | 0.01944 | -0.0342 | -86.5741
-17 | -1.6419 | 0.01822 | -0.0323 | -90.1153
-16.5 | -1.5988 | 0.01711 | -0.0306 | -93.4424
-16 | -1.5539 | 0.01607 | -0.0291 | -96.6957
-15.5 | -1.506 | 0.01512 | -0.028 | -99.6032
-15 | -1.4598 | 0.01425 | -0.0264 | -102.4421
-14.5 | -1.4148 | 0.01346 | -0.0245 | -105.1114
-14 | -1.3764 | 0.01281 | -0.0209 | -107.4473
-13.5 | -1.3276 | 0.01214 | -0.0195 | -109.3575
-13 | -1.2771 | 0.01153 | -0.0184 | -110.7632
-12.5 | -1.2254 | 0.011 | -0.0176 | -111.4
-12 | -1.1731 | 0.0105 | -0.0168 | -111.7238
-11.5 | -1.1214 | 0.00986 | -0.0159 | -113.7323
-11 | -1.0688 | 0.00932 | -0.0152 | -114.6781
-10.5 | -1.0154 | 0.00888 | -0.0145 | -114.3468
-10 | -0.9612 | 0.00851 | -0.014 | -112.9495
-9.5 | -0.9067 | 0.00817 | -0.0135 | -110.9792
-9 | -0.8519 | 0.00786 | -0.013 | -108.3842
-8.5 | -0.797 | 0.00754 | -0.0126 | -105.7029
-8 | -0.7421 | 0.00721 | -0.0121 | -102.9265
-7.5 | -0.6867 | 0.00694 | -0.0117 | -98.9481
-7 | -0.6309 | 0.00672 | -0.0114 | -93.8839
-6.5 | -0.5748 | 0.00652 | -0.0111 | -88.1595
-6 | -0.519 | 0.0063 | -0.0108 | -82.381
-5.5 | -0.4629 | 0.00611 | -0.0106 | -75.761
-5 | -0.4065 | 0.00598 | -0.0104 | -67.9766
-4 | -0.2934 | 0.00573 | -0.0101 | -51.2042
-3.5 | -0.2369 | 0.00559 | -0.0099 | -42.3792
-2.5 | -0.1235 | 0.00542 | -0.0097 | -22.786
-2 | -0.0671 | 0.00534 | -0.0096 | -12.5655
-1.5 | -0.0109 | 0.00521 | -0.0094 | -2.0921
-1 | 0.0456 | 0.00517 | -0.0093 | 8.8201
-0.5 | 0.102 | 0.00512 | -0.0092 | 19.9219
0 | 0.1582 | 0.00506 | -0.0091 | 31.2648
0.5 | 0.2145 | 0.00503 | -0.0091 | 42.6441
1 | 0.2707 | 0.00502 | -0.009 | 53.9243
1.5 | 0.3268 | 0.00501 | -0.0089 | 65.2295
2 | 0.3827 | 0.00504 | -0.0089 | 75.9325
2.5 | 0.4378 | 0.00502 | -0.0087 | 87.2112
3 | 0.4934 | 0.00506 | -0.0086 | 97.5099
3.5 | 0.5484 | 0.00509 | -0.0085 | 107.7407
4 | 0.603 | 0.0051 | -0.0083 | 118.2353
4.5 | 0.6509 | 0.00482 | -0.0068 | 135.0415
5 | 0.6907 | 0.00449 | -0.0033 | 153.8307
5.5 | 0.7449 | 0.00477 | -0.003 | 156.1635
6 | 0.7984 | 0.00515 | -0.0027 | 155.0291
6.5 | 0.8518 | 0.00553 | -0.0024 | 154.0325
7 | 0.9036 | 0.00593 | -0.0018 | 152.3777
7.5 | 0.9585 | 0.00645 | -0.002 | 148.6047
8 | 1.0135 | 0.00693 | -0.0023 | 146.2482
8.5 | 1.0664 | 0.00735 | -0.0021 | 145.0884
9 | 1.1168 | 0.00806 | -0.0016 | 138.5608
9.5 | 1.1694 | 0.00847 | -0.0015 | 138.0638
10 | 1.2217 | 0.00887 | -0.0014 | 137.7339
10.5 | 1.2731 | 0.0093 | -0.0011 | 136.8925
11 | 1.3231 | 0.00982 | -0.0007 | 134.7352
12 | 1.4219 | 0.01082 | 0.0002 | 131.414
12.5 | 1.4701 | 0.01136 | 0.0007 | 129.4102
13 | 1.5174 | 0.01195 | 0.0013 | 126.9791
13.5 | 1.5636 | 0.01257 | 0.002 | 124.3914
14 | 1.6084 | 0.01327 | 0.0028 | 121.2057
14.5 | 1.6506 | 0.01409 | 0.0039 | 117.1469
15 | 1.6897 | 0.01498 | 0.0053 | 112.7971
15.5 | 1.7186 | 0.01625 | 0.008 | 105.76
16 | 1.7475 | 0.01755 | 0.0102 | 99.5726
16.5 | 1.7727 | 0.01923 | 0.0121 | 92.1841
17 | 1.7953 | 0.02136 | 0.0134 | 84.0496
17.5 | 1.8138 | 0.02412 | 0.0141 | 75.199
18 | 1.8283 | 0.02754 | 0.0143 | 66.3871
18.5 | 1.8371 | 0.03178 | 0.014 | 57.8068
19 | 1.8386 | 0.03696 | 0.0132 | 49.7457
19.5 | 1.8319 | 0.04313 | 0.0121 | 42.4739
20 | 1.8188 | 0.05032 | 0.0105 | 36.1447

## 147. Re 20M Mach 0.10 (1)
BIGFOIL.COM POLAR EXPORT
JWL076
JWL076 10/3 |  |  |  | Cl Max: | 1.304 | at alpha= | 12 | deg
JavaFoil+Calcfoil stall+Eppler ext transition |  |  |  | L/D Max: | 147.063 | at alpha= | 11 | deg
Re: | 20000000 |  |  | Cd Min: | 0.00424 | at alpha= | -8 | deg
Mach: | 0.1 |  |  | Cl=0 at alpha= | -1.0678 | deg
|  |  |  | @ Cl=0.1, Cd= | 0.0058245
|  |  |  | @ Cl=0.4, Cd= | 0.0064105
|  |  |  | @ Cl=0.6, Cd= | 0.0067
alpha (deg) | Cl | Cd | Cm | Cl/Cd
-15 | -0.46 | 0.10124 | 0.004 | -4.545
-14.5 | -0.481 | 0.09723 | 0.003 | -4.946
-14 | -0.502 | 0.09203 | 0.003 | -5.453
-13.5 | -0.522 | 0.0861 | 0.003 | -6.066
-13 | -0.54 | 0.08239 | 0.003 | -6.558
-12.5 | -0.557 | 0.0776 | 0.003 | -7.182
-12 | -0.574 | 0.07136 | 0.003 | -8.037
-11.5 | -0.588 | 0.065 | 0.003 | -9.046
-11 | -0.603 | 0.0567 | 0.003 | -10.629
-10.5 | -0.617 | 0.04736 | 0.004 | -13.029
-10 | -0.733 | 0.00934 | 0.005 | -78.425
-9.5 | -0.729 | 0.00859 | 0.005 | -84.828
-9 | -0.719 | 0.0043 | 0.004 | -167.31
-8.5 | -0.704 | 0.00427 | 0.004 | -164.624
-8 | -0.682 | 0.00424 | 0.004 | -160.813
-7.5 | -0.652 | 0.00488 | 0.004 | -133.462
-7 | -0.616 | 0.00477 | 0.004 | -129.175
-6.5 | -0.576 | 0.00476 | 0.003 | -121.2
-6 | -0.533 | 0.00466 | 0.003 | -114.566
-5.5 | -0.487 | 0.00465 | 0.003 | -104.777
-5 | -0.439 | 0.00462 | 0.003 | -95.036
-4.5 | -0.388 | 0.00464 | 0.002 | -83.524
-4 | -0.335 | 0.00461 | 0.002 | -72.611
-3.5 | -0.28 | 0.00465 | 0.002 | -60.297
-3 | -0.224 | 0.00465 | 0.001 | -48.287
-2.5 | -0.167 | 0.00464 | 0.001 | -36.09
-2 | -0.109 | 0.00468 | 0.001 | -23.387
-1.5 | -0.051 | 0.00588 | 0.001 | -8.648
-1 | 0.008 | 0.00582 | 0 | 1.391
-0.5 | 0.067 | 0.00583 | 0 | 11.558
0 | 0.127 | 0.00582 | 0 | 21.756
0.5 | 0.186 | 0.0058 | -0.001 | 32.012
1 | 0.245 | 0.00584 | -0.001 | 41.934
1.5 | 0.304 | 0.00585 | -0.001 | 51.998
2 | 0.364 | 0.00638 | -0.002 | 57.078
2.5 | 0.423 | 0.00643 | -0.002 | 65.832
3 | 0.482 | 0.00649 | -0.002 | 74.322
3.5 | 0.541 | 0.0066 | -0.003 | 81.987
4 | 0.6 | 0.0067 | -0.003 | 89.608
4.5 | 0.659 | 0.00689 | -0.004 | 95.624
5 | 0.718 | 0.00693 | -0.004 | 103.664
5.5 | 0.776 | 0.00612 | -0.004 | 126.816
6 | 0.834 | 0.00638 | -0.005 | 130.718
6.5 | 0.892 | 0.00644 | -0.005 | 138.487
7 | 0.948 | 0.00684 | -0.006 | 138.664
7.5 | 1.004 | 0.00725 | -0.006 | 138.394
8 | 1.058 | 0.00777 | -0.006 | 136.231
8.5 | 1.112 | 0.00824 | -0.007 | 135.012
9 | 1.161 | 0.00871 | -0.007 | 133.369
9.5 | 1.203 | 0.00924 | -0.008 | 130.268
10 | 1.241 | 0.00976 | -0.008 | 127.074
10.5 | 1.272 | 0.01101 | -0.009 | 115.52
11 | 1.285 | 0.00874 | -0.009 | 147.063
11.5 | 1.298 | 0.01241 | -0.009 | 104.628
12 | 1.304 | 0.0134 | -0.01 | 97.308
12.5 | 1.299 | 0.01474 | -0.01 | 88.073
13 | 1.286 | 0.01616 | -0.01 | 79.574
13.5 | 1.264 | 0.01807 | -0.011 | 69.97
14 | 1.235 | 0.02051 | -0.011 | 60.215
14.5 | 1.199 | 0.02353 | -0.011 | 50.945
15 | 1.158 | 0.02698 | -0.012 | 42.939
15.5 | 1.112 | 0.03156 | -0.012 | 35.244
16 | 1.065 | 0.03625 | -0.012 | 29.371
16.5 | 1.015 | 0.04162 | -0.013 | 24.377
17 | 0.96 | 0.04967 | -0.013 | 19.329

## 148. Re 20M Mach 0.10 (2)
BIGFOIL.COM POLAR EXPORT
JWL076
JWL076 10/3 |  |  |  | Cl Max: | 1.8242 | at alpha= | 18.5 | deg
XFOIL ncrit=9 |  |  |  | L/D Max: | 156.514 | at alpha= | 5.5 | deg
Re: | 20000000 |  |  | Cd Min: | 0.05749 | at alpha= | 20 | deg
Mach: | 0.1 |  |  | Cl=0 at alpha= | -1.4051 | deg
|  |  |  | @ Cl=0.1, Cd= | 0.0051226
|  |  |  | @ Cl=0.4, Cd= | 0.0050373
|  |  |  | @ Cl=0.6, Cd= | 0.0051
alpha (deg) | Cl | Cd | Cm | Cl/Cd
-20 | -1.7171 | 0.03949 | -0.0582 | -43.4819
-19.5 | -1.7543 | 0.0317 | -0.0586 | -55.3407
-19 | -1.7638 | 0.02826 | -0.0527 | -62.4133
-18.5 | -1.7528 | 0.0258 | -0.0475 | -67.938
-18 | -1.7259 | 0.02365 | -0.0441 | -72.9767
-17.5 | -1.6924 | 0.0218 | -0.0411 | -77.633
-17 | -1.6543 | 0.02018 | -0.0385 | -81.9772
-16.5 | -1.613 | 0.01874 | -0.0362 | -86.0726
-16 | -1.5693 | 0.01744 | -0.0341 | -89.9828
-15.5 | -1.522 | 0.01626 | -0.0325 | -93.6039
-15 | -1.475 | 0.0152 | -0.0306 | -97.0395
-14.5 | -1.4297 | 0.01426 | -0.0283 | -100.2595
-14 | -1.3913 | 0.01349 | -0.0243 | -103.1357
-13.5 | -1.3421 | 0.01271 | -0.0225 | -105.594
-13 | -1.2909 | 0.01201 | -0.0211 | -107.4854
-12.5 | -1.2385 | 0.0114 | -0.02 | -108.6404
-12 | -1.1854 | 0.01083 | -0.019 | -109.4552
-11.5 | -1.1318 | 0.01029 | -0.018 | -109.9903
-11 | -1.0787 | 0.00966 | -0.017 | -111.6667
-10.5 | -1.0249 | 0.0091 | -0.0161 | -112.6264
-10 | -0.9703 | 0.00866 | -0.0153 | -112.0439
-9.5 | -0.915 | 0.00829 | -0.0146 | -110.3739
-9 | -0.8595 | 0.00795 | -0.014 | -108.1132
-8.5 | -0.8036 | 0.00765 | -0.0135 | -105.0458
-8 | -0.748 | 0.0073 | -0.0129 | -102.4658
-7.5 | -0.6922 | 0.00699 | -0.0124 | -99.0272
-7 | -0.6358 | 0.00676 | -0.012 | -94.0533
-6.5 | -0.5791 | 0.00655 | -0.0116 | -88.4122
-6 | -0.5227 | 0.00634 | -0.0113 | -82.4448
-5.5 | -0.4661 | 0.00613 | -0.011 | -76.0359
-5 | -0.4092 | 0.00599 | -0.0107 | -68.3139
-4.5 | -0.3522 | 0.00586 | -0.0105 | -60.1024
-4 | -0.2951 | 0.00574 | -0.0103 | -51.4111
-3.5 | -0.2383 | 0.0056 | -0.0101 | -42.5536
-2.5 | -0.1241 | 0.00543 | -0.0099 | -22.8545
-2 | -0.0672 | 0.00535 | -0.0097 | -12.5607
-1.5 | -0.0108 | 0.00522 | -0.0095 | -2.069
-1 | 0.0461 | 0.00517 | -0.0094 | 8.9168
-0.5 | 0.1029 | 0.00512 | -0.0093 | 20.0977
0 | 0.1594 | 0.00506 | -0.0092 | 31.502
0.5 | 0.2161 | 0.00504 | -0.0091 | 42.877
1 | 0.2726 | 0.00502 | -0.0091 | 54.3028
1.5 | 0.329 | 0.00501 | -0.009 | 65.6687
2 | 0.3852 | 0.00504 | -0.0089 | 76.4286
2.5 | 0.4406 | 0.00503 | -0.0088 | 87.5944
3 | 0.4966 | 0.00507 | -0.0087 | 97.9487
3.5 | 0.5519 | 0.0051 | -0.0085 | 108.2157
4 | 0.6069 | 0.0051 | -0.0083 | 119
4.5 | 0.652 | 0.00466 | -0.0062 | 139.9142
5 | 0.6951 | 0.0045 | -0.0032 | 154.4667
5.5 | 0.7497 | 0.00479 | -0.0029 | 156.5136
6 | 0.8036 | 0.00516 | -0.0025 | 155.7364
6.5 | 0.8575 | 0.00555 | -0.0022 | 154.5045
7 | 0.9097 | 0.00596 | -0.0016 | 152.6342
7.5 | 0.9651 | 0.00648 | -0.0018 | 148.9352
8 | 1.0205 | 0.00697 | -0.002 | 146.4132
8.5 | 1.0735 | 0.00744 | -0.0017 | 144.2876
9 | 1.1246 | 0.00812 | -0.0012 | 138.4975
9.5 | 1.1777 | 0.00854 | -0.001 | 137.904
10 | 1.2304 | 0.00895 | -0.0008 | 137.4749
10.5 | 1.2822 | 0.00941 | -0.0005 | 136.2593
11 | 1.3327 | 0.00994 | 0.0001 | 134.0744
12 | 1.4324 | 0.01096 | 0.0012 | 130.6934
12.5 | 1.481 | 0.01153 | 0.0018 | 128.4475
13 | 1.5285 | 0.01214 | 0.0026 | 125.9061
13.5 | 1.5749 | 0.01281 | 0.0035 | 122.943
14 | 1.6193 | 0.01357 | 0.0045 | 119.3294
16 | 1.7513 | 0.01845 | 0.0129 | 94.9214
16.5 | 1.7748 | 0.02048 | 0.0146 | 86.6602
17 | 1.7951 | 0.02309 | 0.0157 | 77.7436
17.5 | 1.8107 | 0.02645 | 0.016 | 68.4575
18 | 1.8213 | 0.03057 | 0.0158 | 59.578
18.5 | 1.8242 | 0.03565 | 0.0152 | 51.1697
19 | 1.8181 | 0.04182 | 0.0142 | 43.4744
19.5 | 1.8043 | 0.04912 | 0.0126 | 36.7325
20 | 1.7848 | 0.05749 | 0.0103 | 31.0454

## 149. Re 20M Mach 0.25 (1)
BIGFOIL.COM POLAR EXPORT
JWL076
JWL076 10/3 |  |  |  | Cl Max: | 1.278 | at alpha= | 11 | deg
JavaFoil+Calcfoil stall+Eppler ext transition |  |  |  | L/D Max: | 137.376 | at alpha= | 6.5 | deg
Re: | 20000000 |  |  | Cd Min: | 0.00427 | at alpha= | -7.5 | deg
Mach: | 0.25 |  |  | Cl=0 at alpha= | -1.0667 | deg
|  |  |  | @ Cl=0.1, Cd= | 0.0058302
|  |  |  | @ Cl=0.4, Cd= | 0.0061916
|  |  |  | @ Cl=0.6, Cd= | 0.0067626
alpha (deg) | Cl | Cd | Cm | Cl/Cd
-13.5 | -0.215 | 0.09135 | 0.003 | -2.359
-13 | -0.277 | 0.08675 | 0.003 | -3.189
-12.5 | -0.331 | 0.08048 | 0.003 | -4.11
-12 | -0.379 | 0.0773 | 0.003 | -4.898
-11.5 | -0.422 | 0.07285 | 0.003 | -5.794
-11 | -0.46 | 0.06834 | 0.003 | -6.735
-10.5 | -0.493 | 0.06308 | 0.003 | -7.812
-10 | -0.52 | 0.05685 | 0.003 | -9.149
-9.5 | -0.553 | 0.04276 | 0.003 | -12.924
-9 | -0.665 | 0.00958 | 0.005 | -69.46
-8.5 | -0.669 | 0.00439 | 0.004 | -152.548
-8 | -0.662 | 0.00432 | 0.004 | -153.289
-7.5 | -0.641 | 0.00427 | 0.004 | -150.203
-7 | -0.612 | 0.00487 | 0.004 | -125.666
-6.5 | -0.577 | 0.00485 | 0.003 | -119.067
-6 | -0.538 | 0.00469 | 0.003 | -114.655
-5.5 | -0.494 | 0.00465 | 0.003 | -106.146
-5 | -0.446 | 0.00463 | 0.003 | -96.391
-4.5 | -0.396 | 0.00464 | 0.002 | -85.354
-4 | -0.342 | 0.0046 | 0.002 | -74.387
-3.5 | -0.287 | 0.00463 | 0.002 | -61.964
-3 | -0.23 | 0.00463 | 0.002 | -49.643
-2.5 | -0.172 | 0.00463 | 0.001 | -37.064
-2 | -0.112 | 0.00466 | 0.001 | -24.098
-1.5 | -0.052 | 0.00588 | 0.001 | -8.881
-1 | 0.008 | 0.00585 | 0 | 1.423
-0.5 | 0.069 | 0.00582 | 0 | 11.887
0 | 0.13 | 0.00584 | 0 | 22.28
0.5 | 0.191 | 0.00584 | -0.001 | 32.666
1 | 0.252 | 0.00588 | -0.001 | 42.827
1.5 | 0.313 | 0.00592 | -0.001 | 52.852
2 | 0.374 | 0.00597 | -0.002 | 62.572
2.5 | 0.435 | 0.00649 | -0.002 | 67.016
3 | 0.495 | 0.00655 | -0.003 | 75.682
3.5 | 0.556 | 0.00664 | -0.003 | 83.721
4 | 0.617 | 0.00681 | -0.003 | 90.548
4.5 | 0.677 | 0.00696 | -0.004 | 97.314
5 | 0.737 | 0.00697 | -0.004 | 105.83
5.5 | 0.797 | 0.00626 | -0.005 | 127.421
6 | 0.857 | 0.00656 | -0.005 | 130.689
6.5 | 0.915 | 0.00666 | -0.005 | 137.376
7 | 0.973 | 0.00709 | -0.006 | 137.168
7.5 | 1.029 | 0.00755 | -0.006 | 136.356
8 | 1.085 | 0.00814 | -0.007 | 133.222
8.5 | 1.139 | 0.0087 | -0.007 | 130.93
9 | 1.187 | 0.00922 | -0.007 | 128.713
9.5 | 1.227 | 0.00982 | -0.008 | 124.917
10 | 1.259 | 0.01058 | -0.008 | 119.009
10.5 | 1.269 | 0.01179 | -0.009 | 107.655
11 | 1.278 | 0.01279 | -0.009 | 99.875
11.5 | 1.275 | 0.01396 | -0.009 | 91.296
12 | 1.257 | 0.01562 | -0.01 | 80.467
12.5 | 1.225 | 0.01773 | -0.01 | 69.085
13 | 1.18 | 0.02019 | -0.011 | 58.464
13.5 | 1.122 | 0.02362 | -0.011 | 47.492
14 | 1.052 | 0.02801 | -0.011 | 37.543
14.5 | 0.972 | 0.03337 | -0.011 | 29.122
15 | 0.885 | 0.03927 | -0.012 | 22.527
15.5 | 0.792 | 0.04565 | -0.012 | 17.343
16 | 0.694 | 0.05268 | -0.012 | 13.174

## 150. Re 20M Mach 0.25 (2)
BIGFOIL.COM POLAR EXPORT
JWL076
JWL076 10/3 |  |  |  | Cl Max: | 1.7365 | at alpha= | 16 | deg
XFOIL ncrit=9 |  |  |  | L/D Max: | 158.793 | at alpha= | 5.5 | deg
Re: | 20000000 |  |  | Cd Min: | 0.10966 | at alpha= | 20 | deg
Mach: | 0.25 |  |  | Cl=0 at alpha= | -1.416 | deg
|  |  |  | @ Cl=0.1, Cd= | 0.0051466
|  |  |  | @ Cl=0.4, Cd= | 0.0050698
|  |  |  | @ Cl=0.6, Cd= | 0.005135
alpha (deg) | Cl | Cd | Cm | Cl/Cd
-14 | -1.28 | 0.03792 | -0.0525 | -33.7553
-13.5 | -1.3153 | 0.02911 | -0.0478 | -45.1838
-13 | -1.3168 | 0.02196 | -0.0429 | -59.9636
-12.5 | -1.2869 | 0.01777 | -0.0385 | -72.4198
-12 | -1.2428 | 0.0151 | -0.0348 | -82.3046
-11.5 | -1.1913 | 0.01328 | -0.0316 | -89.7063
-11 | -1.136 | 0.01196 | -0.0288 | -94.9833
-10.5 | -1.0787 | 0.01094 | -0.0264 | -98.6015
-10 | -1.0208 | 0.01002 | -0.0242 | -101.8762
-9.5 | -0.962 | 0.00927 | -0.0222 | -103.7756
-9 | -0.9028 | 0.00864 | -0.0205 | -104.4907
-8.5 | -0.8431 | 0.00815 | -0.0191 | -103.4479
-8 | -0.783 | 0.00775 | -0.0178 | -101.0323
-7.5 | -0.723 | 0.0074 | -0.0167 | -97.7027
-7 | -0.6634 | 0.00702 | -0.0156 | -94.5014
-6.5 | -0.6036 | 0.00674 | -0.0147 | -89.5549
-6 | -0.5437 | 0.00652 | -0.0139 | -83.3896
-5.5 | -0.484 | 0.00629 | -0.0132 | -76.9475
-5 | -0.4245 | 0.00608 | -0.0126 | -69.8191
-3.5 | -0.2459 | 0.00566 | -0.0113 | -43.4452
-3 | -0.1866 | 0.00555 | -0.011 | -33.6216
-2.5 | -0.1272 | 0.00546 | -0.0108 | -23.2967
-2 | -0.0682 | 0.00538 | -0.0105 | -12.6766
-1.5 | -0.0099 | 0.00524 | -0.0102 | -1.8893
-1 | 0.049 | 0.00519 | -0.01 | 9.4412
-0.5 | 0.1077 | 0.00514 | -0.0099 | 20.9533
0 | 0.1662 | 0.00508 | -0.0097 | 32.7165
0.5 | 0.2247 | 0.00505 | -0.0096 | 44.495
1 | 0.283 | 0.00503 | -0.0095 | 56.2624
1.5 | 0.3413 | 0.00504 | -0.0094 | 67.7183
2 | 0.3993 | 0.00507 | -0.0092 | 78.7574
2.5 | 0.4566 | 0.00505 | -0.009 | 90.4158
3 | 0.5145 | 0.00509 | -0.0089 | 101.0806
3.5 | 0.5717 | 0.00513 | -0.0086 | 111.4425
4 | 0.6285 | 0.00514 | -0.0083 | 122.2763
4.5 | 0.6704 | 0.00451 | -0.0049 | 148.6475
5 | 0.7198 | 0.00457 | -0.0027 | 157.5055
5.5 | 0.7765 | 0.00489 | -0.0023 | 158.7935
6 | 0.8329 | 0.00527 | -0.0018 | 158.0455
6.5 | 0.889 | 0.00566 | -0.0013 | 157.0671
7 | 0.9436 | 0.00611 | -0.0005 | 154.4354
7.5 | 1.002 | 0.0067 | -0.0006 | 149.5522
8 | 1.0594 | 0.0072 | -0.0004 | 147.1389
8.5 | 1.1119 | 0.00802 | 0.0007 | 138.6409
9 | 1.168 | 0.00848 | 0.0012 | 137.7358
9.5 | 1.224 | 0.00893 | 0.0018 | 137.0661
10 | 1.2789 | 0.00943 | 0.0026 | 135.6204
10.5 | 1.3329 | 0.00999 | 0.0035 | 133.4234
11 | 1.3861 | 0.01057 | 0.0046 | 131.1353
11.5 | 1.4387 | 0.01117 | 0.0058 | 128.8004
12 | 1.4901 | 0.01183 | 0.0072 | 125.9594
12.5 | 1.5399 | 0.01257 | 0.0088 | 122.506
13 | 1.5873 | 0.01345 | 0.0107 | 118.0149
13.5 | 1.6304 | 0.0145 | 0.013 | 112.4414
14 | 1.6646 | 0.01579 | 0.0164 | 105.4212
14.5 | 1.6919 | 0.01761 | 0.0197 | 96.0761
15 | 1.7146 | 0.02011 | 0.0222 | 85.2611
15.5 | 1.7279 | 0.02388 | 0.0235 | 72.3576
16 | 1.7365 | 0.02863 | 0.0237 | 60.6532
16.5 | 1.7363 | 0.03455 | 0.0231 | 50.2547
17 | 1.7256 | 0.0417 | 0.0218 | 41.3813
17.5 | 1.7033 | 0.05026 | 0.0199 | 33.8898
18 | 1.6741 | 0.0601 | 0.017 | 27.8552
18.5 | 1.6393 | 0.071 | 0.0134 | 23.0887
19 | 1.5954 | 0.08346 | 0.0086 | 19.1157
19.5 | 1.5528 | 0.09613 | 0.0035 | 16.1531
20 | 1.5074 | 0.10966 | -0.0025 | 13.7461

## 151. Re 20M Mach 0.50 (1)
BIGFOIL.COM POLAR EXPORT
JWL076
JWL076 10/3 |  |  |  | Cl Max: | 1.246 | at alpha= | 9 | deg
JavaFoil+Calcfoil stall+Eppler ext transition |  |  |  | L/D Max: | 131.153 | at alpha= | 6 | deg
Re: | 20000000 |  |  | Cd Min: | 0.00426 | at alpha= | -5.5 | deg
Mach: | 0.5 |  |  | Cl=0 at alpha= | -1.0672 | deg
|  |  |  | @ Cl=0.1, Cd= | 0.0059698
|  |  |  | @ Cl=0.4, Cd= | 0.0061025
|  |  |  | @ Cl=0.6, Cd= | 0.0064837
alpha (deg) | Cl | Cd | Cm | Cl/Cd
-20 | -0.983 | 0.16869 | 0.005 | -5.827
-19.5 | -0.958 | 0.16454 | 0.005 | -5.824
-19 | -0.933 | 0.15905 | 0.005 | -5.868
-18.5 | -0.908 | 0.15231 | 0.005 | -5.96
-18 | -0.882 | 0.14911 | 0.005 | -5.915
-17.5 | -0.856 | 0.14455 | 0.005 | -5.922
-17 | -0.83 | 0.14116 | 0.004 | -5.882
-16.5 | -0.805 | 0.13849 | 0.004 | -5.816
-16 | -0.78 | 0.13401 | 0.004 | -5.824
-15.5 | -0.755 | 0.12804 | 0.004 | -5.899
-15 | -0.732 | 0.11032 | 0.004 | -6.634
-14.5 | -0.707 | 0.1031 | 0.004 | -6.853
-14 | -0.681 | 0.09712 | 0.004 | -7.009
-13.5 | -0.656 | 0.08849 | 0.004 | -7.419
-13 | -0.63 | 0.08531 | 0.004 | -7.382
-12.5 | -0.603 | 0.08227 | 0.004 | -7.333
-12 | -0.576 | 0.07931 | 0.003 | -7.265
-11.5 | -0.55 | 0.07543 | 0.003 | -7.293
-11 | -0.525 | 0.07668 | 0.003 | -6.842
-10.5 | -0.5 | 0.06962 | 0.003 | -7.182
-10 | -0.474 | 0.06613 | 0.003 | -7.161
-9.5 | -0.449 | 0.06011 | 0.003 | -7.466
-9 | -0.424 | 0.05452 | 0.003 | -7.774
-8.5 | -0.399 | 0.04958 | 0.003 | -8.053
-8 | -0.378 | 0.0421 | 0.003 | -8.972
-7.5 | -0.343 | 0.05109 | 0.002 | -6.705
-7 | -0.318 | 0.0449 | 0.002 | -7.084
-6.5 | -0.299 | 0.03438 | 0.003 | -8.706
-6 | -0.326 | 0.00433 | 0.004 | -75.228
-5.5 | -0.399 | 0.00426 | 0.003 | -93.583
-5 | -0.438 | 0.00485 | 0.003 | -90.297
-4.5 | -0.412 | 0.00473 | 0.003 | -87.093
-4 | -0.367 | 0.00467 | 0.002 | -78.607
-3.5 | -0.313 | 0.00466 | 0.002 | -67.258
-3 | -0.253 | 0.00468 | 0.002 | -54.15
-2.5 | -0.19 | 0.00465 | 0.001 | -40.886
-2 | -0.125 | 0.00466 | 0.001 | -26.8
-1.5 | -0.058 | 0.00466 | 0.001 | -12.503
-1 | 0.009 | 0.00473 | 0 | 1.964
-0.5 | 0.077 | 0.00598 | 0 | 12.926
0 | 0.145 | 0.00595 | 0 | 24.388
0.5 | 0.213 | 0.00594 | -0.001 | 35.867
1 | 0.281 | 0.006 | -0.001 | 46.876
1.5 | 0.349 | 0.00602 | -0.002 | 57.993
2 | 0.417 | 0.00613 | -0.002 | 68
2.5 | 0.485 | 0.00628 | -0.002 | 77.264
3 | 0.553 | 0.00638 | -0.003 | 86.59
3.5 | 0.621 | 0.00653 | -0.003 | 95.062
4 | 0.688 | 0.00726 | -0.004 | 94.709
4.5 | 0.755 | 0.00744 | -0.004 | 101.482
5 | 0.822 | 0.00665 | -0.005 | 123.547
5.5 | 0.888 | 0.00707 | -0.005 | 125.512
6 | 0.953 | 0.00727 | -0.005 | 131.153
6.5 | 1.016 | 0.00785 | -0.006 | 129.455
7 | 1.077 | 0.00871 | -0.006 | 123.708
7.5 | 1.135 | 0.00959 | -0.007 | 118.343
8 | 1.179 | 0.01035 | -0.007 | 113.894
8.5 | 1.224 | 0.01138 | -0.008 | 107.496
9 | 1.246 | 0.01256 | -0.008 | 99.228
9.5 | 1.209 | 0.01554 | -0.009 | 77.803
10 | 1.033 | 0.02033 | -0.009 | 50.801
10.5 | 0.727 | 0.0286 | -0.009 | 25.404
11 | 0.742 | 0.03633 | -0.009 | 20.435
11.5 | 0.74 | 0.05596 | -0.009 | 13.214
12 | 0.8 | 0.04063 | -0.01 | 19.696
12.5 | 0.821 | 0.04791 | -0.01 | 17.141
13 | 0.833 | 0.06117 | -0.01 | 13.619
13.5 | 0.827 | 0.08613 | -0.009 | 9.598
14 | 0.876 | 0.07672 | -0.01 | 11.42

## 152. Re 20M Mach 0.50 (2)
BIGFOIL.COM POLAR EXPORT
JWL076
JWL076 10/3 |  |  |  | Cl Max: | 1.5257 | at alpha= | 10.5 | deg
XFOIL ncrit=9 |  |  |  | L/D Max: | 169.774 | at alpha= | 5.5 | deg
Re: | 20000000 |  |  | Cd Min: | 0.28428 | at alpha= | -20 | deg
Mach: | 0.5 |  |  | Cl=0 at alpha= | -1.4673 | deg
|  |  |  | @ Cl=0.1, Cd= | 0.0052806
|  |  |  | @ Cl=0.4, Cd= | 0.0051608
|  |  |  | @ Cl=0.6, Cd= | 0.0052449
alpha (deg) | Cl | Cd | Cm | Cl/Cd
-20 | -0.8594 | 0.28428 | 0.1015 | -3.0231
-19.5 | -0.8368 | 0.27556 | 0.0962 | -3.0367
-19 | -0.8143 | 0.26603 | 0.0907 | -3.0609
-18.5 | -0.7923 | 0.25624 | 0.0853 | -3.092
-18 | -0.7702 | 0.24724 | 0.0801 | -3.1152
-17.5 | -0.4889 | 0.18964 | 0.0353 | -2.578
-17 | -0.4769 | 0.1842 | 0.0328 | -2.589
-16.5 | -0.7051 | 0.22176 | 0.0656 | -3.1796
-16 | -0.6835 | 0.21393 | 0.0611 | -3.195
-15.5 | -0.6626 | 0.20547 | 0.0565 | -3.2248
-15 | -0.6448 | 0.1965 | 0.0522 | -3.2814
-14.5 | -0.6334 | 0.18907 | 0.0504 | -3.3501
-14 | -0.6191 | 0.17868 | 0.0453 | -3.4649
-13 | -0.5893 | 0.16059 | 0.0364 | -3.6696
-12.5 | -0.5735 | 0.15273 | 0.0327 | -3.755
-12 | -0.5593 | 0.14459 | 0.0289 | -3.8682
-11.5 | -0.5646 | 0.13211 | 0.0233 | -4.2737
-10.5 | -0.5568 | 0.11335 | 0.0146 | -4.9122
-10 | -0.5576 | 0.10365 | 0.0098 | -5.3796
-9.5 | -0.561 | 0.09389 | 0.0046 | -5.9751
-9 | -0.5679 | 0.08393 | -0.0013 | -6.7664
-8.5 | -0.5757 | 0.07414 | -0.008 | -7.765
-8 | -0.5848 | 0.0643 | -0.0179 | -9.0949
-7.5 | -0.5881 | 0.05349 | -0.0291 | -10.9946
-7 | -0.5836 | 0.04113 | -0.038 | -14.1892
-6.5 | -0.5796 | 0.02843 | -0.0408 | -20.3869
-6 | -0.5783 | 0.01714 | -0.037 | -33.7398
-5.5 | -0.5572 | 0.00952 | -0.0297 | -58.5294
-5 | -0.4982 | 0.0069 | -0.0242 | -72.2029
-4.5 | -0.4256 | 0.00637 | -0.0213 | -66.8132
-4 | -0.353 | 0.00611 | -0.0192 | -57.7741
-3.5 | -0.2815 | 0.00592 | -0.0176 | -47.5507
-3 | -0.2112 | 0.00574 | -0.0163 | -36.7944
-2.5 | -0.1417 | 0.00561 | -0.0152 | -25.2585
-2 | -0.0725 | 0.00551 | -0.0144 | -13.1579
-1.5 | -0.0044 | 0.00541 | -0.0137 | -0.81331
0 | 0.1973 | 0.00516 | -0.012 | 38.2364
0.5 | 0.2641 | 0.00514 | -0.0116 | 51.3813
1 | 0.3308 | 0.00516 | -0.0113 | 64.1085
1.5 | 0.3974 | 0.00516 | -0.0109 | 77.0155
2 | 0.464 | 0.00518 | -0.0105 | 89.5753
2.5 | 0.5299 | 0.00518 | -0.01 | 102.2973
3 | 0.5964 | 0.00524 | -0.0095 | 113.8168
3.5 | 0.6624 | 0.00533 | -0.0088 | 124.2777
4 | 0.7279 | 0.00535 | -0.0078 | 136.0561
4.5 | 0.7667 | 0.00456 | -0.0012 | 168.136
5 | 0.8339 | 0.00492 | -0.0002 | 169.4919
5.5 | 0.9015 | 0.00531 | 0.001 | 169.774
6 | 0.9689 | 0.0058 | 0.0023 | 167.0517
6.5 | 1.0347 | 0.00633 | 0.0042 | 163.4597
7 | 1.1025 | 0.00701 | 0.0059 | 157.2753
7.5 | 1.1715 | 0.00783 | 0.0075 | 149.6169
8 | 1.233 | 0.00888 | 0.0106 | 138.8514
8.5 | 1.302 | 0.00949 | 0.0132 | 137.197
9 | 1.3706 | 0.01015 | 0.0162 | 135.0345
9.5 | 1.4368 | 0.01098 | 0.02 | 130.8561
10 | 1.4941 | 0.01227 | 0.0252 | 121.7685
10.5 | 1.5257 | 0.01446 | 0.0331 | 105.5118
11 | 1.5257 | 0.01962 | 0.0387 | 77.7625
11.5 | 1.4992 | 0.02882 | 0.0379 | 52.0194
12 | 1.4625 | 0.03898 | 0.0357 | 37.5192
12.5 | 1.4226 | 0.04932 | 0.0333 | 28.8443
13 | 1.3814 | 0.06006 | 0.03 | 23.0003
13.5 | 1.3412 | 0.07131 | 0.0259 | 18.808
14 | 1.3022 | 0.083 | 0.021 | 15.6892
14.5 | 1.263 | 0.09519 | 0.0155 | 13.2682
15 | 1.2246 | 0.10784 | 0.0093 | 11.3557
15.5 | 1.1879 | 0.12082 | 0.0025 | 9.832