## index
index | Re | Mach | Datasource
1 | 50000 | 0 | JavaFoil+Calcfoil stall+Eppler ext transition
2 | 50000 | 0 | XFOIL ncrit=9
3 | 50000 | 0.1 | JavaFoil+Calcfoil stall+Eppler ext transition
4 | 50000 | 0.1 | XFOIL ncrit=9
5 | 50000 | 0.25 | JavaFoil+Calcfoil stall+Eppler ext transition
6 | 50000 | 0.25 | XFOIL ncrit=9
7 | 50000 | 0.5 | JavaFoil+Calcfoil stall+Eppler ext transition
8 | 50000 | 0.5 | XFOIL ncrit=9
9 | 100000 | 0 | JavaFoil+Calcfoil stall+Eppler ext transition
10 | 100000 | 0 | XFOIL ncrit=9
11 | 100000 | 0.1 | JavaFoil+Calcfoil stall+Eppler ext transition
12 | 100000 | 0.1 | XFOIL ncrit=9
13 | 100000 | 0.25 | JavaFoil+Calcfoil stall+Eppler ext transition
14 | 100000 | 0.25 | XFOIL ncrit=9
15 | 100000 | 0.5 | JavaFoil+Calcfoil stall+Eppler ext transition
16 | 100000 | 0.5 | XFOIL ncrit=9
17 | 250000 | 0 | JavaFoil+Calcfoil stall+Eppler ext transition
18 | 250000 | 0 | XFOIL ncrit=9
19 | 250000 | 0.1 | JavaFoil+Calcfoil stall+Eppler ext transition
20 | 250000 | 0.1 | XFOIL ncrit=9
21 | 250000 | 0.25 | JavaFoil+Calcfoil stall+Eppler ext transition
22 | 250000 | 0.25 | XFOIL ncrit=9
23 | 250000 | 0.5 | JavaFoil+Calcfoil stall+Eppler ext transition
24 | 250000 | 0.5 | XFOIL ncrit=9
25 | 500000 | 0 | JavaFoil+Calcfoil stall+Eppler ext transition
26 | 500000 | 0 | XFOIL ncrit=9
27 | 500000 | 0.1 | JavaFoil+Calcfoil stall+Eppler ext transition
28 | 500000 | 0.1 | XFOIL ncrit=9
29 | 500000 | 0.25 | JavaFoil+Calcfoil stall+Eppler ext transition
30 | 500000 | 0.25 | XFOIL ncrit=9
31 | 500000 | 0.5 | JavaFoil+Calcfoil stall+Eppler ext transition
32 | 500000 | 0.5 | XFOIL ncrit=9
33 | 750000 | 0 | JavaFoil+Calcfoil stall+Eppler ext transition
34 | 750000 | 0 | XFOIL ncrit=9
35 | 750000 | 0.1 | JavaFoil+Calcfoil stall+Eppler ext transition
36 | 750000 | 0.1 | XFOIL ncrit=9
37 | 750000 | 0.25 | JavaFoil+Calcfoil stall+Eppler ext transition
38 | 750000 | 0.25 | XFOIL ncrit=9
39 | 750000 | 0.5 | JavaFoil+Calcfoil stall+Eppler ext transition
40 | 750000 | 0.5 | XFOIL ncrit=9
41 | 1000000 | 0 | JavaFoil+Calcfoil stall+Eppler ext transition
42 | 1000000 | 0 | XFOIL ncrit=9
43 | 1000000 | 0.1 | JavaFoil+Calcfoil stall+Eppler ext transition
44 | 1000000 | 0.1 | XFOIL ncrit=9
45 | 1000000 | 0.25 | JavaFoil+Calcfoil stall+Eppler ext transition
46 | 1000000 | 0.25 | XFOIL ncrit=9
47 | 1000000 | 0.5 | JavaFoil+Calcfoil stall+Eppler ext transition
48 | 1000000 | 0.5 | XFOIL ncrit=9
49 | 2000000 | 0 | JavaFoil+Calcfoil stall+Eppler ext transition
50 | 2000000 | 0 | XFOIL ncrit=9
51 | 2000000 | 0.1 | JavaFoil+Calcfoil stall+Eppler ext transition
52 | 2000000 | 0.1 | XFOIL ncrit=9
53 | 2000000 | 0.25 | JavaFoil+Calcfoil stall+Eppler ext transition
54 | 2000000 | 0.25 | XFOIL ncrit=9
55 | 2000000 | 0.5 | JavaFoil+Calcfoil stall+Eppler ext transition
56 | 2000000 | 0.5 | XFOIL ncrit=9
57 | 3000000 | 0 | JavaFoil+Calcfoil stall+Eppler ext transition
58 | 3000000 | 0 | XFOIL ncrit=9
59 | 3000000 | 0.1 | JavaFoil+Calcfoil stall+Eppler ext transition
60 | 3000000 | 0.1 | XFOIL ncrit=9
61 | 3000000 | 0.25 | JavaFoil+Calcfoil stall+Eppler ext transition
62 | 3000000 | 0.25 | XFOIL ncrit=9
63 | 3000000 | 0.5 | JavaFoil+Calcfoil stall+Eppler ext transition
64 | 3000000 | 0.5 | XFOIL ncrit=9
65 | 4000000 | 0 | JavaFoil+Calcfoil stall+Eppler ext transition
66 | 4000000 | 0 | XFOIL ncrit=9
67 | 4000000 | 0.1 | JavaFoil+Calcfoil stall+Eppler ext transition
68 | 4000000 | 0.1 | XFOIL ncrit=9
69 | 4000000 | 0.25 | JavaFoil+Calcfoil stall+Eppler ext transition
70 | 4000000 | 0.25 | XFOIL ncrit=9
71 | 4000000 | 0.5 | JavaFoil+Calcfoil stall+Eppler ext transition
72 | 4000000 | 0.5 | XFOIL ncrit=9
73 | 5000000 | 0 | JavaFoil+Calcfoil stall+Eppler ext transition
74 | 5000000 | 0 | XFOIL ncrit=9
75 | 5000000 | 0.1 | JavaFoil+Calcfoil stall+Eppler ext transition
76 | 5000000 | 0.1 | XFOIL ncrit=9
77 | 5000000 | 0.25 | JavaFoil+Calcfoil stall+Eppler ext transition
78 | 5000000 | 0.25 | XFOIL ncrit=9
79 | 5000000 | 0.5 | JavaFoil+Calcfoil stall+Eppler ext transition
80 | 5000000 | 0.5 | XFOIL ncrit=9
81 | 6000000 | 0 | JavaFoil+Calcfoil stall+Eppler ext transition
82 | 6000000 | 0 | XFOIL ncrit=9
83 | 6000000 | 0.1 | JavaFoil+Calcfoil stall+Eppler ext transition
84 | 6000000 | 0.1 | XFOIL ncrit=9
85 | 6000000 | 0.25 | JavaFoil+Calcfoil stall+Eppler ext transition
86 | 6000000 | 0.25 | XFOIL ncrit=9
87 | 6000000 | 0.5 | JavaFoil+Calcfoil stall+Eppler ext transition
88 | 6000000 | 0.5 | XFOIL ncrit=9
89 | 7000000 | 0 | JavaFoil+Calcfoil stall+Eppler ext transition
90 | 7000000 | 0 | XFOIL ncrit=9
91 | 7000000 | 0.1 | JavaFoil+Calcfoil stall+Eppler ext transition
92 | 7000000 | 0.1 | XFOIL ncrit=9
93 | 7000000 | 0.25 | JavaFoil+Calcfoil stall+Eppler ext transition
94 | 7000000 | 0.25 | XFOIL ncrit=9
95 | 7000000 | 0.5 | JavaFoil+Calcfoil stall+Eppler ext transition
96 | 7000000 | 0.5 | XFOIL ncrit=9
97 | 8000000 | 0 | JavaFoil+Calcfoil stall+Eppler ext transition
98 | 8000000 | 0 | XFOIL ncrit=9
99 | 8000000 | 0.1 | JavaFoil+Calcfoil stall+Eppler ext transition
100 | 8000000 | 0.1 | XFOIL ncrit=9
101 | 8000000 | 0.25 | JavaFoil+Calcfoil stall+Eppler ext transition
102 | 8000000 | 0.25 | XFOIL ncrit=9
103 | 8000000 | 0.5 | JavaFoil+Calcfoil stall+Eppler ext transition
104 | 8000000 | 0.5 | XFOIL ncrit=9
105 | 10000000 | 0 | JavaFoil+Calcfoil stall+Eppler ext transition
106 | 10000000 | 0 | XFOIL ncrit=9
107 | 10000000 | 0.1 | JavaFoil+Calcfoil stall+Eppler ext transition
108 | 10000000 | 0.1 | XFOIL ncrit=9
109 | 10000000 | 0.25 | JavaFoil+Calcfoil stall+Eppler ext transition
110 | 10000000 | 0.25 | XFOIL ncrit=9
111 | 10000000 | 0.5 | JavaFoil+Calcfoil stall+Eppler ext transition
112 | 10000000 | 0.5 | XFOIL ncrit=9
113 | 12000000 | 0 | JavaFoil+Calcfoil stall+Eppler ext transition
114 | 12000000 | 0 | XFOIL ncrit=9
115 | 12000000 | 0.1 | JavaFoil+Calcfoil stall+Eppler ext transition
116 | 12000000 | 0.1 | XFOIL ncrit=9
117 | 12000000 | 0.25 | JavaFoil+Calcfoil stall+Eppler ext transition
118 | 12000000 | 0.25 | XFOIL ncrit=9
119 | 12000000 | 0.5 | JavaFoil+Calcfoil stall+Eppler ext transition
120 | 12000000 | 0.5 | XFOIL ncrit=9
121 | 14000000 | 0 | JavaFoil+Calcfoil stall+Eppler ext transition
122 | 14000000 | 0 | XFOIL ncrit=9
123 | 14000000 | 0.1 | JavaFoil+Calcfoil stall+Eppler ext transition
124 | 14000000 | 0.1 | XFOIL ncrit=9
125 | 14000000 | 0.25 | JavaFoil+Calcfoil stall+Eppler ext transition
126 | 14000000 | 0.25 | XFOIL ncrit=9
127 | 14000000 | 0.5 | JavaFoil+Calcfoil stall+Eppler ext transition
128 | 14000000 | 0.5 | XFOIL ncrit=9
129 | 16000000 | 0 | JavaFoil+Calcfoil stall+Eppler ext transition
130 | 16000000 | 0 | XFOIL ncrit=9
131 | 16000000 | 0.1 | JavaFoil+Calcfoil stall+Eppler ext transition
132 | 16000000 | 0.1 | XFOIL ncrit=9
133 | 16000000 | 0.25 | JavaFoil+Calcfoil stall+Eppler ext transition
134 | 16000000 | 0.25 | XFOIL ncrit=9
135 | 16000000 | 0.5 | JavaFoil+Calcfoil stall+Eppler ext transition
136 | 16000000 | 0.5 | XFOIL ncrit=9
137 | 18000000 | 0 | JavaFoil+Calcfoil stall+Eppler ext transition
138 | 18000000 | 0 | XFOIL ncrit=9
139 | 18000000 | 0.1 | JavaFoil+Calcfoil stall+Eppler ext transition
140 | 18000000 | 0.1 | XFOIL ncrit=9
141 | 18000000 | 0.25 | JavaFoil+Calcfoil stall+Eppler ext transition
142 | 18000000 | 0.25 | XFOIL ncrit=9
143 | 18000000 | 0.5 | JavaFoil+Calcfoil stall+Eppler ext transition
144 | 18000000 | 0.5 | XFOIL ncrit=9
145 | 20000000 | 0 | JavaFoil+Calcfoil stall+Eppler ext transition
146 | 20000000 | 0 | XFOIL ncrit=9
147 | 20000000 | 0.1 | JavaFoil+Calcfoil stall+Eppler ext transition
148 | 20000000 | 0.1 | XFOIL ncrit=9
149 | 20000000 | 0.25 | JavaFoil+Calcfoil stall+Eppler ext transition
150 | 20000000 | 0.25 | XFOIL ncrit=9
151 | 20000000 | 0.5 | JavaFoil+Calcfoil stall+Eppler ext transition
152 | 20000000 | 0.5 | XFOIL ncrit=9

## 1. Re 50k Mach 0.00 (1)
BIGFOIL.COM POLAR EXPORT
goe416a
GOE 416A |  |  |  | Cl Max: | 1.014 | at alpha= | 11.5 | deg
JavaFoil+Calcfoil stall+Eppler ext transition |  |  |  | L/D Max: | 40.552 | at alpha= | 6 | deg
Re: | 50000 |  |  | Cd Min: | 0.01785 | at alpha= | 0 | deg
Mach: | 0 |  |  | Cl=0 at alpha= | -1.8365 | deg
|  |  |  | @ Cl=0.1, Cd= | 0.023717
|  |  |  | @ Cl=0.4, Cd= | 0.019464
|  |  |  | @ Cl=0.6, Cd= | 0.021362
alpha (deg) | Cl | Cd | Cm | Cl/Cd
-17 | -0.493 | 0.29884 | 0 | -1.649
-16.5 | -0.513 | 0.2622 | -0.001 | -1.956
-16 | -0.532 | 0.26157 | -0.001 | -2.035
-15.5 | -0.551 | 0.23209 | -0.002 | -2.375
-15 | -0.569 | 0.21302 | -0.002 | -2.672
-14.5 | -0.586 | 0.19421 | -0.002 | -3.017
-14 | -0.601 | 0.17849 | -0.003 | -3.366
-13.5 | -0.614 | 0.16302 | -0.003 | -3.764
-13 | -0.624 | 0.14944 | -0.003 | -4.175
-12.5 | -0.631 | 0.13813 | -0.004 | -4.57
-12 | -0.635 | 0.12666 | -0.004 | -5.014
-11.5 | -0.635 | 0.11426 | -0.005 | -5.559
-11 | -0.631 | 0.10665 | -0.005 | -5.919
-10.5 | -0.623 | 0.09785 | -0.005 | -6.367
-10 | -0.61 | 0.08941 | -0.006 | -6.828
-9.5 | -0.594 | 0.08179 | -0.006 | -7.258
-9 | -0.572 | 0.07558 | -0.007 | -7.574
-8.5 | -0.547 | 0.06972 | -0.007 | -7.85
-8 | -0.518 | 0.06458 | -0.008 | -8.027
-7.5 | -0.486 | 0.05998 | -0.009 | -8.104
-7 | -0.451 | 0.05577 | -0.009 | -8.085
-6.5 | -0.413 | 0.05225 | -0.01 | -7.905
-6 | -0.373 | 0.04913 | -0.011 | -7.596
-5.5 | -0.332 | 0.04644 | -0.012 | -7.138
-5 | -0.289 | 0.04373 | -0.014 | -6.611
-4.5 | -0.298 | 0.02001 | -0.03 | -14.916
-4 | -0.244 | 0.01957 | -0.032 | -12.491
-3.5 | -0.17 | 0.02606 | -0.029 | -6.541
-3 | -0.119 | 0.02545 | -0.03 | -4.695
-2.5 | -0.068 | 0.02482 | -0.031 | -2.751
-2 | -0.017 | 0.0244 | -0.032 | -0.682
-1.5 | 0.035 | 0.02403 | -0.033 | 1.467
-1 | 0.087 | 0.02382 | -0.034 | 3.667
-0.5 | 0.14 | 0.0234 | -0.035 | 5.983
0 | 0.213 | 0.01785 | -0.037 | 11.916
0.5 | 0.271 | 0.01833 | -0.038 | 14.766
1 | 0.329 | 0.01852 | -0.039 | 17.745
1.5 | 0.387 | 0.01941 | -0.044 | 19.917
2 | 0.445 | 0.01965 | -0.045 | 22.623
2.5 | 0.503 | 0.01849 | -0.046 | 27.179
3 | 0.56 | 0.02099 | -0.047 | 26.687
3.5 | 0.617 | 0.02152 | -0.048 | 28.697
4 | 0.674 | 0.02204 | -0.049 | 30.591
4.5 | 0.731 | 0.02263 | -0.05 | 32.286
5 | 0.786 | 0.02329 | -0.051 | 33.764
5.5 | 0.841 | 0.02448 | -0.052 | 34.368
6 | 0.896 | 0.02209 | -0.053 | 40.552
6.5 | 0.933 | 0.02651 | -0.053 | 35.188
7 | 0.81 | 0.05536 | -0.029 | 14.628
7.5 | 0.846 | 0.05835 | -0.026 | 14.506
8 | 0.886 | 0.06282 | -0.026 | 14.105
8.5 | 0.919 | 0.06773 | -0.026 | 13.574
9 | 0.948 | 0.0729 | -0.026 | 12.998
9.5 | 0.971 | 0.0785 | -0.026 | 12.37
10 | 0.99 | 0.08524 | -0.026 | 11.612
10.5 | 1.004 | 0.09218 | -0.026 | 10.888
11 | 1.012 | 0.10032 | -0.026 | 10.085
11.5 | 1.014 | 0.1069 | -0.025 | 9.485
12 | 1.011 | 0.11549 | -0.025 | 8.754
12.5 | 1.003 | 0.12537 | -0.024 | 8.001
13 | 0.99 | 0.13604 | -0.024 | 7.279
13.5 | 0.973 | 0.14795 | -0.024 | 6.576
14 | 0.952 | 0.16187 | -0.024 | 5.879
14.5 | 0.927 | 0.17439 | -0.023 | 5.315
15 | 0.899 | 0.1899 | -0.023 | 4.735
15.5 | 0.869 | 0.20766 | -0.023 | 4.187
16 | 0.838 | 0.22386 | -0.023 | 3.743
16.5 | 0.805 | 0.24292 | -0.023 | 3.316

## 2. Re 50k Mach 0.00 (2)
BIGFOIL.COM POLAR EXPORT
goe416a
GOE 416A |  |  |  | Cl Max: | 1.0491 | at alpha= | 9.5 | deg
XFOIL ncrit=9 |  |  |  | L/D Max: | 31.0614 | at alpha= | 7 | deg
Re: | 50000 |  |  | Cd Min: | 0.26518 | at alpha= | -20 | deg
Mach: | 0 |  |  | Cl=0 at alpha= | 0.89736 | deg
|  |  |  | @ Cl=0.1, Cd= | 0.024086
|  |  |  | @ Cl=0.4, Cd= | 0.025419
|  |  |  | @ Cl=0.6, Cd= | 0.025947
alpha (deg) | Cl | Cd | Cm | Cl/Cd
-20 | -0.8167 | 0.26518 | 0.067 | -3.0798
-19.5 | -0.7888 | 0.2513 | 0.0665 | -3.1389
-19 | -0.777 | 0.24802 | 0.0608 | -3.1328
-18.5 | -0.7565 | 0.23898 | 0.058 | -3.1655
-18 | -0.7411 | 0.23353 | 0.0539 | -3.1735
-17.5 | -0.7246 | 0.22628 | 0.0502 | -3.2022
-17 | -0.7112 | 0.22123 | 0.0461 | -3.2148
-16.5 | -0.6906 | 0.21268 | 0.0439 | -3.2471
-16 | -0.6961 | 0.21268 | 0.0372 | -3.273
-15.5 | -0.6658 | 0.20114 | 0.0365 | -3.3101
-15 | -0.6457 | 0.1929 | 0.0346 | -3.3473
-14.5 | -0.6312 | 0.18606 | 0.032 | -3.3925
-14 | -0.6176 | 0.17935 | 0.0296 | -3.4435
-13.5 | -0.6043 | 0.1726 | 0.0274 | -3.5012
-13 | -0.5918 | 0.16577 | 0.0254 | -3.57
-12.5 | -0.5801 | 0.15887 | 0.0236 | -3.6514
-12 | -0.5697 | 0.15202 | 0.0219 | -3.7475
-11.5 | -0.5621 | 0.14539 | 0.0203 | -3.8662
-11 | -0.5582 | 0.13896 | 0.0187 | -4.017
-10.5 | -0.54 | 0.13047 | 0.0176 | -4.1389
-10 | -0.5334 | 0.12289 | 0.0158 | -4.3405
-9.5 | -0.5423 | 0.11654 | 0.0134 | -4.6533
-9 | -0.6126 | 0.08712 | -0.0169 | -7.0317
-8.5 | -0.6703 | 0.06964 | -0.0336 | -9.6252
-8 | -0.6955 | 0.05653 | -0.0405 | -12.3032
-7.5 | -0.6732 | 0.04811 | -0.0407 | -13.9929
-7 | -0.6302 | 0.04057 | -0.0395 | -15.5336
-6.5 | -0.5829 | 0.0352 | -0.0375 | -16.5597
-6 | -0.5319 | 0.03122 | -0.0349 | -17.0372
-5.5 | -0.4842 | 0.02842 | -0.0308 | -17.0373
-4.5 | -0.4082 | 0.02235 | -0.026 | -18.264
-4 | -0.3826 | 0.02283 | -0.0172 | -16.7587
-3.5 | -0.369 | 0.02536 | -0.0008 | -14.5505
-3 | -0.3595 | 0.02605 | 0.0146 | -13.8004
-2.5 | -0.3416 | 0.02553 | 0.0253 | -13.3803
-2 | -0.3052 | 0.02425 | 0.0272 | -12.5856
-1.5 | -0.2659 | 0.02317 | 0.0273 | -11.476
-1 | -0.2234 | 0.0224 | 0.0266 | -9.9732
-0.5 | -0.1791 | 0.02196 | 0.025 | -8.1557
0 | -0.1332 | 0.02186 | 0.0225 | -6.0933
0.5 | -0.0844 | 0.02212 | 0.019 | -3.8156
1 | 0.0218 | 0.02334 | 0.0041 | 0.93402
1.5 | 0.1686 | 0.02474 | -0.0178 | 6.8149
2 | 0.2782 | 0.02555 | -0.0321 | 10.8885
2.5 | 0.3894 | 0.02542 | -0.043 | 15.3186
3 | 0.474 | 0.02541 | -0.0485 | 18.6541
3.5 | 0.5445 | 0.02567 | -0.0507 | 21.2115
4 | 0.6067 | 0.02598 | -0.0503 | 23.3526
4.5 | 0.6644 | 0.02627 | -0.048 | 25.2912
5 | 0.7156 | 0.02695 | -0.0448 | 26.5529
5.5 | 0.7662 | 0.02714 | -0.0404 | 28.2314
6 | 0.8138 | 0.02791 | -0.037 | 29.158
6.5 | 0.8588 | 0.02801 | -0.0323 | 30.6605
7 | 0.8955 | 0.02883 | -0.0272 | 31.0614
7.5 | 0.9284 | 0.03279 | -0.023 | 28.3135
8 | 0.9645 | 0.0372 | -0.02 | 25.9274
8.5 | 1.0011 | 0.04287 | -0.0174 | 23.352
9 | 1.0278 | 0.05057 | -0.0147 | 20.3243
9.5 | 1.0491 | 0.05871 | -0.0126 | 17.8692
10 | 1.0321 | 0.06814 | -0.0096 | 15.1468
10.5 | 1.0065 | 0.07829 | -0.0083 | 12.856
11 | 0.8548 | 0.10583 | -0.0291 | 8.0771
12.5 | 0.7606 | 0.16267 | -0.0672 | 4.6757
13 | 0.7679 | 0.17107 | -0.0697 | 4.4888
13.5 | 0.7865 | 0.18074 | -0.0714 | 4.3516
14 | 0.7981 | 0.18876 | -0.0737 | 4.2281
14.5 | 0.8245 | 0.19983 | -0.0747 | 4.126

## 3. Re 50k Mach 0.10 (1)
BIGFOIL.COM POLAR EXPORT
goe416a
GOE 416A |  |  |  | Cl Max: | 1.008 | at alpha= | 11 | deg
JavaFoil+Calcfoil stall+Eppler ext transition |  |  |  | L/D Max: | 40.697 | at alpha= | 6 | deg
Re: | 50000 |  |  | Cd Min: | 0.01786 | at alpha= | 0 | deg
Mach: | 0.1 |  |  | Cl=0 at alpha= | -1.8365 | deg
|  |  |  | @ Cl=0.1, Cd= | 0.023818
|  |  |  | @ Cl=0.4, Cd= | 0.019547
|  |  |  | @ Cl=0.6, Cd= | 0.021379
alpha (deg) | Cl | Cd | Cm | Cl/Cd
-16.5 | -0.472 | 0.28958 | -0.001 | -1.629
-16 | -0.494 | 0.27885 | -0.001 | -1.772
-15.5 | -0.516 | 0.25707 | -0.002 | -2.008
-15 | -0.537 | 0.22715 | -0.002 | -2.366
-14.5 | -0.557 | 0.20738 | -0.002 | -2.688
-14 | -0.576 | 0.18873 | -0.003 | -3.051
-13.5 | -0.592 | 0.17267 | -0.003 | -3.428
-13 | -0.606 | 0.15674 | -0.003 | -3.863
-12.5 | -0.616 | 0.14161 | -0.004 | -4.349
-12 | -0.623 | 0.12966 | -0.004 | -4.803
-11.5 | -0.626 | 0.11956 | -0.005 | -5.233
-11 | -0.624 | 0.10826 | -0.005 | -5.766
-10.5 | -0.618 | 0.09907 | -0.005 | -6.239
-10 | -0.607 | 0.09042 | -0.006 | -6.718
-9.5 | -0.592 | 0.08251 | -0.006 | -7.175
-9 | -0.572 | 0.07595 | -0.007 | -7.532
-8.5 | -0.548 | 0.07039 | -0.007 | -7.781
-8 | -0.519 | 0.06508 | -0.008 | -7.981
-7.5 | -0.488 | 0.06006 | -0.008 | -8.117
-7 | -0.452 | 0.05604 | -0.009 | -8.075
-6.5 | -0.415 | 0.05236 | -0.01 | -7.921
-6 | -0.375 | 0.04917 | -0.011 | -7.622
-5.5 | -0.333 | 0.04648 | -0.012 | -7.165
-5 | -0.29 | 0.0438 | -0.014 | -6.632
-4.5 | -0.3 | 0.02012 | -0.031 | -14.89
-4 | -0.246 | 0.01962 | -0.032 | -12.516
-3.5 | -0.172 | 0.02592 | -0.029 | -6.619
-3 | -0.12 | 0.0253 | -0.03 | -4.752
-2.5 | -0.069 | 0.02486 | -0.031 | -2.761
-2 | -0.017 | 0.02448 | -0.032 | -0.683
-1.5 | 0.035 | 0.02412 | -0.033 | 1.468
-1 | 0.088 | 0.0239 | -0.034 | 3.671
-0.5 | 0.141 | 0.02354 | -0.036 | 5.969
0 | 0.214 | 0.01786 | -0.037 | 11.971
0.5 | 0.272 | 0.01833 | -0.038 | 14.84
1 | 0.33 | 0.01857 | -0.039 | 17.78
1.5 | 0.389 | 0.0195 | -0.044 | 19.928
2 | 0.447 | 0.01975 | -0.045 | 22.628
2.5 | 0.505 | 0.01842 | -0.046 | 27.415
3 | 0.563 | 0.02108 | -0.047 | 26.713
3.5 | 0.62 | 0.02154 | -0.048 | 28.813
4 | 0.678 | 0.02206 | -0.049 | 30.723
4.5 | 0.734 | 0.02268 | -0.05 | 32.376
5 | 0.79 | 0.02341 | -0.051 | 33.757
5.5 | 0.845 | 0.02456 | -0.052 | 34.418
6 | 0.9 | 0.02211 | -0.053 | 40.697
6.5 | 0.934 | 0.02656 | -0.053 | 35.177
7 | 0.812 | 0.05559 | -0.029 | 14.613
7.5 | 0.85 | 0.0588 | -0.026 | 14.456
8 | 0.889 | 0.06284 | -0.026 | 14.154
8.5 | 0.922 | 0.0677 | -0.026 | 13.624
9 | 0.95 | 0.07387 | -0.027 | 12.862
9.5 | 0.973 | 0.07929 | -0.026 | 12.268
10 | 0.99 | 0.08606 | -0.026 | 11.505
10.5 | 1.002 | 0.09159 | -0.026 | 10.94
11 | 1.008 | 0.09911 | -0.026 | 10.168
11.5 | 1.008 | 0.1084 | -0.025 | 9.295
12 | 1.002 | 0.1181 | -0.025 | 8.483
12.5 | 0.99 | 0.12858 | -0.024 | 7.702
13 | 0.974 | 0.13993 | -0.024 | 6.959
13.5 | 0.952 | 0.15257 | -0.024 | 6.241
14 | 0.927 | 0.16743 | -0.024 | 5.534
14.5 | 0.897 | 0.18065 | -0.023 | 4.967
15 | 0.865 | 0.19738 | -0.023 | 4.383
15.5 | 0.831 | 0.22041 | -0.023 | 3.769
16 | 0.795 | 0.23854 | -0.023 | 3.332

## 4. Re 50k Mach 0.10 (2)
BIGFOIL.COM POLAR EXPORT
goe416a
GOE 416A |  |  |  | Cl Max: | 1.0474 | at alpha= | 9.5 | deg
XFOIL ncrit=9 |  |  |  | L/D Max: | 30.7676 | at alpha= | 7 | deg
Re: | 50000 |  |  | Cd Min: | 0.26756 | at alpha= | -20 | deg
Mach: | 0.1 |  |  | Cl=0 at alpha= | 0.89393 | deg
|  |  |  | @ Cl=0.1, Cd= | 0.024241
|  |  |  | @ Cl=0.4, Cd= | 0.02541
|  |  |  | @ Cl=0.6, Cd= | 0.025933
alpha (deg) | Cl | Cd | Cm | Cl/Cd
-20 | -0.8213 | 0.26756 | 0.067 | -3.0696
-19.5 | -0.7909 | 0.25208 | 0.067 | -3.1375
-19 | -0.7809 | 0.24988 | 0.0607 | -3.1251
-18.5 | -0.7578 | 0.2395 | 0.0586 | -3.1641
-18 | -0.7444 | 0.23494 | 0.0538 | -3.1685
-17.5 | -0.725 | 0.22662 | 0.0509 | -3.1992
-17 | -0.7149 | 0.22275 | 0.046 | -3.2094
-16.5 | -0.6914 | 0.21324 | 0.0442 | -3.2424
-16 | -0.6848 | 0.20885 | 0.0391 | -3.2789
-15.5 | -0.6694 | 0.20249 | 0.0363 | -3.3058
-15 | -0.647 | 0.19363 | 0.0346 | -3.3414
-14.5 | -0.6315 | 0.1866 | 0.0321 | -3.3842
-14 | -0.6176 | 0.17986 | 0.0297 | -3.4338
-13.5 | -0.6044 | 0.17311 | 0.0275 | -3.4914
-13 | -0.5918 | 0.16627 | 0.0255 | -3.5593
-12.5 | -0.5801 | 0.15936 | 0.0236 | -3.6402
-12 | -0.5701 | 0.15257 | 0.0219 | -3.7366
-11.5 | -0.5637 | 0.14609 | 0.0201 | -3.8586
-11 | -0.5599 | 0.13966 | 0.0185 | -4.009
-10.5 | -0.5385 | 0.13072 | 0.0175 | -4.1195
-10 | -0.5326 | 0.12321 | 0.0157 | -4.3227
-9.5 | -0.5264 | 0.11549 | 0.0136 | -4.558
-9 | -0.6176 | 0.08644 | -0.0188 | -7.1448
-8 | -0.7 | 0.05762 | -0.0409 | -12.1486
-7.5 | -0.6748 | 0.04882 | -0.0409 | -13.8222
-7 | -0.6328 | 0.04111 | -0.0398 | -15.3928
-6.5 | -0.5863 | 0.0356 | -0.0379 | -16.4691
-6 | -0.5352 | 0.03151 | -0.0353 | -16.9851
-5.5 | -0.4868 | 0.02864 | -0.0311 | -16.9972
-5 | -0.4492 | 0.02597 | -0.0274 | -17.2969
-4.5 | -0.4108 | 0.02266 | -0.026 | -18.1289
-4 | -0.3836 | 0.02266 | -0.0182 | -16.9285
-3.5 | -0.3705 | 0.02543 | -0.0012 | -14.5694
-3 | -0.3605 | 0.02618 | 0.0145 | -13.7701
-2.5 | -0.3433 | 0.02571 | 0.0256 | -13.3528
-2 | -0.3071 | 0.02439 | 0.0273 | -12.5912
-1.5 | -0.2681 | 0.02332 | 0.0276 | -11.4966
-1 | -0.2254 | 0.02254 | 0.0268 | -10
-0.5 | -0.1813 | 0.0221 | 0.0252 | -8.2036
0 | -0.1354 | 0.022 | 0.0227 | -6.1545
0.5 | -0.0869 | 0.02226 | 0.0193 | -3.9039
1 | 0.0234 | 0.02352 | 0.0038 | 0.9949
1.5 | 0.1701 | 0.0249 | -0.0179 | 6.8313
2 | 0.2781 | 0.02569 | -0.0318 | 10.8252
2.5 | 0.3962 | 0.02541 | -0.0433 | 15.5923
3 | 0.4779 | 0.02541 | -0.0484 | 18.8076
3.5 | 0.5476 | 0.02569 | -0.0505 | 21.3157
4 | 0.6101 | 0.02598 | -0.05 | 23.4834
4.5 | 0.666 | 0.02649 | -0.0478 | 25.1416
5 | 0.72 | 0.02693 | -0.0443 | 26.736
5.5 | 0.7678 | 0.02751 | -0.0403 | 27.9099
6 | 0.8173 | 0.02808 | -0.0366 | 29.1061
6.5 | 0.8619 | 0.02825 | -0.0317 | 30.5097
7 | 0.8978 | 0.02918 | -0.0265 | 30.7676
7.5 | 0.9316 | 0.03342 | -0.0224 | 27.8755
8 | 0.9674 | 0.0379 | -0.0193 | 25.5251
8.5 | 1.0033 | 0.04378 | -0.0168 | 22.9169
9 | 1.0267 | 0.05174 | -0.014 | 19.8434
9.5 | 1.0474 | 0.06002 | -0.012 | 17.4508
10 | 1.0271 | 0.06941 | -0.0091 | 14.7976
10.5 | 0.9986 | 0.07936 | -0.0078 | 12.5832
11 | 0.9002 | 0.09703 | -0.0182 | 9.2775
11.5 | 0.7748 | 0.13962 | -0.0543 | 5.5493
12 | 0.7528 | 0.15502 | -0.0656 | 4.8561
12.5 | 0.7597 | 0.16319 | -0.0676 | 4.6553
13 | 0.7683 | 0.17165 | -0.07 | 4.476
13.5 | 0.7887 | 0.1816 | -0.0716 | 4.3431
14 | 0.8006 | 0.18971 | -0.0739 | 4.2201
14.5 | 0.8231 | 0.1998 | -0.0754 | 4.1196

## 5. Re 50k Mach 0.25 (1)
BIGFOIL.COM POLAR EXPORT
goe416a
GOE 416A |  |  |  | Cl Max: | 0.984 | at alpha= | 10 | deg
JavaFoil+Calcfoil stall+Eppler ext transition |  |  |  | L/D Max: | 34.526 | at alpha= | 6.5 | deg
Re: | 50000 |  |  | Cd Min: | 0.01799 | at alpha= | 0 | deg
Mach: | 0.25 |  |  | Cl=0 at alpha= | -1.8396 | deg
|  |  |  | @ Cl=0.1, Cd= | 0.024244
|  |  |  | @ Cl=0.4, Cd= | 0.019066
|  |  |  | @ Cl=0.6, Cd= | 0.30354
alpha (deg) | Cl | Cd | Cm | Cl/Cd
-15 | -0.226 | 0.52514 | -0.002 | -0.431
-14.5 | -0.289 | 0.40364 | -0.003 | -0.716
-14 | -0.344 | 0.33903 | -0.003 | -1.016
-13.5 | -0.395 | 0.27876 | -0.003 | -1.416
-13 | -0.44 | 0.2255 | -0.004 | -1.953
-12.5 | -0.481 | 0.1995 | -0.004 | -2.409
-12 | -0.515 | 0.17153 | -0.004 | -3.001
-11.5 | -0.542 | 0.14354 | -0.005 | -3.776
-11 | -0.562 | 0.12584 | -0.005 | -4.465
-10.5 | -0.574 | 0.1149 | -0.005 | -4.996
-10 | -0.578 | 0.10142 | -0.006 | -5.702
-9.5 | -0.575 | 0.09034 | -0.006 | -6.364
-9 | -0.564 | 0.08091 | -0.007 | -6.972
-8.5 | -0.547 | 0.07416 | -0.007 | -7.37
-8 | -0.523 | 0.06723 | -0.008 | -7.778
-7.5 | -0.494 | 0.06194 | -0.009 | -7.976
-7 | -0.461 | 0.05712 | -0.009 | -8.065
-6.5 | -0.424 | 0.05321 | -0.01 | -7.963
-6 | -0.384 | 0.04975 | -0.011 | -7.713
-5.5 | -0.341 | 0.04682 | -0.012 | -7.294
-5 | -0.298 | 0.04406 | -0.014 | -6.765
-4.5 | -0.305 | 0.02063 | -0.031 | -14.806
-4 | -0.251 | 0.01983 | -0.033 | -12.674
-3.5 | -0.176 | 0.02628 | -0.03 | -6.699
-3 | -0.123 | 0.02578 | -0.031 | -4.784
-2.5 | -0.07 | 0.02527 | -0.032 | -2.786
-2 | -0.017 | 0.02484 | -0.033 | -0.691
-1.5 | 0.036 | 0.02451 | -0.034 | 1.482
-1 | 0.09 | 0.02427 | -0.035 | 3.709
-0.5 | 0.144 | 0.02413 | -0.036 | 5.962
0 | 0.22 | 0.01799 | -0.037 | 12.208
0.5 | 0.279 | 0.01853 | -0.039 | 15.08
1 | 0.339 | 0.01879 | -0.04 | 18.057
1.5 | 0.399 | 0.01905 | -0.042 | 20.957
2 | 0.459 | 0.01999 | -0.047 | 22.969
2.5 | 0.519 | 0.01852 | -0.048 | 28.023
3 | 0.578 | 0.02137 | -0.049 | 27.069
3.5 | 0.637 | 0.02195 | -0.05 | 29.035
4 | 0.696 | 0.02248 | -0.051 | 30.957
4.5 | 0.754 | 0.02315 | -0.052 | 32.553
5 | 0.811 | 0.0243 | -0.053 | 33.363
5.5 | 0.867 | 0.02526 | -0.054 | 34.334
6 | 0.906 | 0.02642 | -0.054 | 34.308
6.5 | 0.952 | 0.02758 | -0.054 | 34.526
7 | 0.828 | 0.05699 | -0.027 | 14.526
7.5 | 0.868 | 0.05987 | -0.027 | 14.501
8 | 0.907 | 0.06503 | -0.027 | 13.948
8.5 | 0.938 | 0.07023 | -0.027 | 13.35
9 | 0.96 | 0.076 | -0.027 | 12.636
9.5 | 0.976 | 0.08375 | -0.027 | 11.653
10 | 0.984 | 0.09129 | -0.027 | 10.777
10.5 | 0.982 | 0.10055 | -0.026 | 9.77
11 | 0.971 | 0.10954 | -0.025 | 8.865
11.5 | 0.95 | 0.12076 | -0.025 | 7.868
12 | 0.919 | 0.13524 | -0.024 | 6.796
12.5 | 0.878 | 0.15217 | -0.024 | 5.772
13 | 0.828 | 0.17167 | -0.023 | 4.824
13.5 | 0.769 | 0.19344 | -0.023 | 3.977
14 | 0.703 | 0.22665 | -0.022 | 3.102
14.5 | 0.631 | 0.26227 | -0.022 | 2.404
15 | 0.553 | 0.30354 | -0.022 | 1.821

## 6. Re 50k Mach 0.25 (2)
BIGFOIL.COM POLAR EXPORT
goe416a
GOE 416A |  |  |  | Cl Max: | 1.0129 | at alpha= | 9 | deg
XFOIL ncrit=9 |  |  |  | L/D Max: | 29.7663 | at alpha= | 6.5 | deg
Re: | 50000 |  |  | Cd Min: | 0.2636 | at alpha= | -20 | deg
Mach: | 0.25 |  |  | Cl=0 at alpha= | 0.87319 | deg
|  |  |  | @ Cl=0.1, Cd= | 0.025064
|  |  |  | @ Cl=0.4, Cd= | 0.025941
|  |  |  | @ Cl=0.6, Cd= | 0.026708
alpha (deg) | Cl | Cd | Cm | Cl/Cd
-20 | -0.8235 | 0.2636 | 0.0734 | -3.1241
-19.5 | -0.8053 | 0.25758 | 0.0691 | -3.1264
-19 | -0.7919 | 0.25286 | 0.0634 | -3.1318
-18.5 | -0.7682 | 0.2436 | 0.0611 | -3.1535
-18 | -0.7669 | 0.24525 | 0.0532 | -3.127
-17.5 | -0.7327 | 0.23015 | 0.0531 | -3.1836
-17 | -0.7215 | 0.22521 | 0.0479 | -3.2037
-16.5 | -0.7022 | 0.21805 | 0.0449 | -3.2204
-16 | -0.6814 | 0.20963 | 0.0423 | -3.2505
-15.5 | -0.6707 | 0.20405 | 0.0379 | -3.2869
-15 | -0.6646 | 0.20037 | 0.0337 | -3.3169
-14.5 | -0.6449 | 0.19209 | 0.0316 | -3.3573
-14 | -0.6303 | 0.1851 | 0.0292 | -3.4052
-13.5 | -0.617 | 0.17819 | 0.0269 | -3.4626
-13 | -0.6039 | 0.17109 | 0.0248 | -3.5297
-12.5 | -0.592 | 0.16401 | 0.0228 | -3.6095
-12 | -0.5835 | 0.1573 | 0.021 | -3.7095
-11.5 | -0.5757 | 0.15041 | 0.0192 | -3.8275
-11 | -0.5642 | 0.14279 | 0.0178 | -3.9513
-10.5 | -0.5317 | 0.13217 | 0.0169 | -4.0228
-10 | -0.5297 | 0.12504 | 0.0148 | -4.2362
-9.5 | -0.5679 | 0.10587 | -0.0047 | -5.3641
-9 | -0.6041 | 0.08783 | -0.0198 | -6.8781
-8.5 | -0.6402 | 0.07327 | -0.0319 | -8.7375
-8 | -0.6709 | 0.06166 | -0.0395 | -10.8806
-7.5 | -0.6771 | 0.05224 | -0.0422 | -12.9613
-7 | -0.6434 | 0.04416 | -0.0414 | -14.5697
-6.5 | -0.6028 | 0.03791 | -0.0398 | -15.9008
-6 | -0.5532 | 0.03319 | -0.0372 | -16.6677
-5.5 | -0.5013 | 0.02986 | -0.033 | -16.7883
-5 | -0.4618 | 0.02715 | -0.0285 | -17.0092
-4.5 | -0.4254 | 0.02406 | -0.0261 | -17.6808
-4 | -0.3938 | 0.02205 | -0.0216 | -17.8594
-3.5 | -0.3763 | 0.02553 | -0.0047 | -14.7395
-3 | -0.3633 | 0.02655 | 0.0105 | -13.6836
-2.5 | -0.3527 | 0.02657 | 0.0254 | -13.2744
-2 | -0.3178 | 0.02525 | 0.028 | -12.5861
-1.5 | -0.2794 | 0.02412 | 0.0288 | -11.5837
-1 | -0.2375 | 0.02332 | 0.0282 | -10.1844
-0.5 | -0.1927 | 0.02287 | 0.0263 | -8.4259
0 | -0.1474 | 0.02277 | 0.0241 | -6.4734
0.5 | -0.0977 | 0.02308 | 0.0203 | -4.2331
1 | 0.0332 | 0.02447 | 0.002 | 1.3568
1.5 | 0.1727 | 0.02571 | -0.0173 | 6.7172
2 | 0.3264 | 0.02625 | -0.0373 | 12.4343
2.5 | 0.4121 | 0.02589 | -0.043 | 15.9173
3 | 0.4831 | 0.02605 | -0.0465 | 18.5451
3.5 | 0.5544 | 0.02635 | -0.0487 | 21.0398
4 | 0.618 | 0.02685 | -0.0484 | 23.0168
4.5 | 0.6793 | 0.0273 | -0.0462 | 24.8828
5 | 0.734 | 0.02793 | -0.0426 | 26.28
5.5 | 0.7842 | 0.02869 | -0.0387 | 27.3336
6 | 0.8365 | 0.02898 | -0.0342 | 28.8647
6.5 | 0.8787 | 0.02952 | -0.0286 | 29.7663
7 | 0.9139 | 0.03173 | -0.0231 | 28.8024
7.5 | 0.9489 | 0.03674 | -0.0194 | 25.8274
8 | 0.9826 | 0.0419 | -0.0161 | 23.4511
8.5 | 1.0057 | 0.04911 | -0.013 | 20.4785
9 | 1.0129 | 0.05761 | -0.0103 | 17.582
9.5 | 0.9876 | 0.06736 | -0.0082 | 14.6615
10 | 0.9457 | 0.07752 | -0.0086 | 12.1994
11 | 0.8127 | 0.11977 | -0.0389 | 6.7855
11.5 | 0.808 | 0.13242 | -0.0438 | 6.1018
12 | 0.7518 | 0.1579 | -0.0671 | 4.7612
12.5 | 0.7603 | 0.16629 | -0.0693 | 4.5721
13 | 0.7735 | 0.17508 | -0.0715 | 4.418
13.5 | 0.8007 | 0.18639 | -0.0728 | 4.2958
14 | 0.815 | 0.19507 | -0.0751 | 4.178

## 7. Re 50k Mach 0.50 (1)
BIGFOIL.COM POLAR EXPORT
goe416a
GOE 416A |  |  |  | Cl Max: | 1.176 | at alpha= | 20 | deg
JavaFoil+Calcfoil stall+Eppler ext transition |  |  |  | L/D Max: | 32.204 | at alpha= | 5.5 | deg
Re: | 50000 |  |  | Cd Min: | 0.01886 | at alpha= | 2.5 | deg
Mach: | 0.5 |  |  | Cl=0 at alpha= | -1.839 | deg
|  |  |  | @ Cl=0.1, Cd= | 0.02553
|  |  |  | @ Cl=0.4, Cd= | 0.01967
|  |  |  | @ Cl=0.6, Cd= | 0.020081
alpha (deg) | Cl | Cd | Cm | Cl/Cd
-20 | -0.918 | 0.40545 | 0.004 | -2.265
-19.5 | -0.896 | 0.36202 | 0.003 | -2.474
-19 | -0.868 | 0.33833 | 0.002 | -2.565
-18.5 | -0.843 | 0.342 | 0.001 | -2.466
-18 | -0.82 | 0.31562 | 0.001 | -2.598
-17.5 | -0.796 | 0.3076 | 0 | -2.588
-17 | -0.772 | 0.30308 | -0.001 | -2.547
-16.5 | -0.748 | 0.30188 | -0.001 | -2.478
-16 | -0.724 | 0.28655 | -0.002 | -2.526
-15.5 | -0.698 | 0.28168 | -0.003 | -2.479
-15 | -0.673 | 0.2652 | -0.003 | -2.537
-14.5 | -0.648 | 0.26735 | -0.004 | -2.425
-14 | -0.624 | 0.26182 | -0.004 | -2.382
-13.5 | -0.599 | 0.25767 | -0.005 | -2.325
-13 | -0.575 | 0.25366 | -0.005 | -2.265
-12.5 | -0.55 | 0.24984 | -0.006 | -2.2
-12 | -0.524 | 0.20332 | -0.006 | -2.578
-11.5 | -0.498 | 0.18423 | -0.006 | -2.705
-11 | -0.473 | 0.18397 | -0.006 | -2.572
-10.5 | -0.448 | 0.17427 | -0.006 | -2.572
-10 | -0.423 | 0.17324 | -0.007 | -2.441
-9.5 | -0.398 | 0.16654 | -0.007 | -2.388
-9 | -0.372 | 0.16687 | -0.007 | -2.231
-8.5 | -0.347 | 0.16495 | -0.008 | -2.102
-8 | -0.321 | 0.1632 | -0.008 | -1.968
-7.5 | -0.374 | 0.09395 | -0.01 | -3.98
-7 | -0.46 | 0.07329 | -0.009 | -6.274
-6.5 | -0.449 | 0.06164 | -0.01 | -7.28
-6 | -0.417 | 0.05327 | -0.011 | -7.834
-5.5 | -0.376 | 0.04888 | -0.013 | -7.7
-5 | -0.33 | 0.04546 | -0.015 | -7.267
-4.5 | -0.282 | 0.04281 | -0.017 | -6.576
-4 | -0.272 | 0.02214 | -0.035 | -12.295
-3.5 | -0.196 | 0.02786 | -0.033 | -7.035
-3 | -0.137 | 0.02712 | -0.034 | -5.065
-2.5 | -0.078 | 0.02653 | -0.036 | -2.952
-2 | -0.019 | 0.02611 | -0.037 | -0.731
-1.5 | 0.04 | 0.02575 | -0.038 | 1.57
-1 | 0.1 | 0.02553 | -0.039 | 3.924
-0.5 | 0.16 | 0.02523 | -0.04 | 6.353
0 | 0.245 | 0.01903 | -0.041 | 12.898
0.5 | 0.312 | 0.01927 | -0.043 | 16.21
1 | 0.379 | 0.01956 | -0.044 | 19.385
1.5 | 0.446 | 0.01991 | -0.045 | 22.399
2 | 0.513 | 0.02097 | -0.047 | 24.451
2.5 | 0.58 | 0.01886 | -0.048 | 30.734
3 | 0.646 | 0.02289 | -0.054 | 28.211
3.5 | 0.711 | 0.02357 | -0.056 | 30.157
4 | 0.759 | 0.02454 | -0.056 | 30.94
4.5 | 0.82 | 0.02603 | -0.057 | 31.5
5 | 0.877 | 0.02736 | -0.057 | 32.04
5.5 | 0.929 | 0.02885 | -0.058 | 32.204
6 | 0.818 | 0.05368 | -0.032 | 15.233
6.5 | 0.855 | 0.05857 | -0.029 | 14.604
7 | 0.891 | 0.06491 | -0.029 | 13.725
7.5 | 0.919 | 0.07287 | -0.028 | 12.615
8 | 0.937 | 0.0848 | -0.028 | 11.051
8.5 | 0.89 | 0.10346 | -0.028 | 8.606
9 | 0.58 | 0.17544 | -0.023 | 3.304
9.5 | 0.608 | 0.23873 | -0.029 | 2.546
10 | 0.635 | 0.24153 | -0.029 | 2.627
10.5 | 0.661 | 0.24467 | -0.029 | 2.703
11 | 0.688 | 0.25284 | -0.03 | 2.721
11.5 | 0.715 | 0.25751 | -0.031 | 2.776
12 | 0.744 | 0.30871 | -0.035 | 2.409
12.5 | 0.77 | 0.31024 | -0.035 | 2.483
13 | 0.797 | 0.28942 | -0.037 | 2.755
13.5 | 0.824 | 0.28954 | -0.037 | 2.847
14 | 0.851 | 0.29717 | -0.038 | 2.863
14.5 | 0.877 | 0.29412 | -0.038 | 2.983
15 | 0.904 | 0.32003 | -0.039 | 2.826
15.5 | 0.935 | 0.3824 | -0.043 | 2.444
16 | 0.961 | 0.39752 | -0.043 | 2.418
16.5 | 0.988 | 0.39242 | -0.044 | 2.516
17 | 1.014 | 0.39295 | -0.044 | 2.58
17.5 | 1.04 | 0.39677 | -0.045 | 2.622
18 | 1.068 | 0.41749 | -0.046 | 2.557
18.5 | 1.099 | 0.39889 | -0.049 | 2.755
19 | 1.125 | 0.40939 | -0.049 | 2.748
19.5 | 1.151 | 0.42325 | -0.049 | 2.72
20 | 1.176 | 0.47267 | -0.049 | 2.488

## 8. Re 50k Mach 0.50 (2)
BIGFOIL.COM POLAR EXPORT
goe416a
GOE 416A |  |  |  | Cl Max: | 1.0866 | at alpha= | 20 | deg
XFOIL ncrit=9 |  |  |  | L/D Max: | 24.0452 | at alpha= | 6 | deg
Re: | 50000 |  |  | Cd Min: | 0.31104 | at alpha= | 20 | deg
Mach: | 0.5 |  |  | Cl=0 at alpha= | 0.68199 | deg
|  |  |  | @ Cl=0.1, Cd= | 0.028438
|  |  |  | @ Cl=0.4, Cd= | 0.028959
|  |  |  | @ Cl=0.6, Cd= | 0.03066
alpha (deg) | Cl | Cd | Cm | Cl/Cd
-20 | -0.8954 | 0.2894 | 0.0869 | -3.094
-19.5 | -0.8741 | 0.28282 | 0.0811 | -3.0907
-19 | -0.8521 | 0.27436 | 0.0758 | -3.1058
-18.5 | -0.8276 | 0.26541 | 0.0715 | -3.1182
-18 | -0.8077 | 0.25828 | 0.0659 | -3.1272
-17.5 | -0.7842 | 0.24998 | 0.0615 | -3.1371
-17 | -0.7607 | 0.24085 | 0.0573 | -3.1584
-16.5 | -0.7492 | 0.23823 | 0.0509 | -3.1449
-16 | -0.7178 | 0.22545 | 0.0486 | -3.1839
-15.5 | -0.6949 | 0.21686 | 0.0449 | -3.2044
-15 | -0.6745 | 0.20913 | 0.041 | -3.2253
-14.5 | -0.6559 | 0.2018 | 0.0371 | -3.2502
-14 | -0.6405 | 0.1953 | 0.0332 | -3.2796
-13.5 | -0.6302 | 0.19028 | 0.0293 | -3.312
-13 | -0.6046 | 0.18036 | 0.027 | -3.3522
-12.5 | -0.5797 | 0.17083 | 0.0248 | -3.3934
-12 | -0.5591 | 0.16223 | 0.0223 | -3.4463
-11.5 | -0.5465 | 0.15485 | 0.0194 | -3.5292
-11 | -0.5463 | 0.14964 | 0.0164 | -3.6508
-10.5 | -0.5159 | 0.13881 | 0.0145 | -3.7166
-10 | -0.5197 | 0.13207 | 0.0106 | -3.935
-9.5 | -0.5282 | 0.11282 | -0.0066 | -4.6818
-9 | -0.5297 | 0.10191 | -0.0127 | -5.1977
-8.5 | -0.5443 | 0.08932 | -0.0219 | -6.0938
-8 | -0.5489 | 0.07853 | -0.0275 | -6.9897
-7.5 | -0.5792 | 0.06634 | -0.0373 | -8.7308
-6.5 | -0.6195 | 0.04865 | -0.0454 | -12.7338
-6 | -0.6001 | 0.0416 | -0.0441 | -14.4255
-5.5 | -0.5596 | 0.03597 | -0.0407 | -15.5574
-5 | -0.5121 | 0.03201 | -0.035 | -15.9981
-4.5 | -0.4791 | 0.0289 | -0.029 | -16.5779
-4 | -0.4485 | 0.02534 | -0.0256 | -17.6993
-3.5 | -0.4176 | 0.0249 | -0.0177 | -16.7711
-3 | -0.3956 | 0.02855 | 0.001 | -13.8564
-2.5 | -0.3844 | 0.02992 | 0.0201 | -12.8476
-2 | -0.364 | 0.02928 | 0.0309 | -12.4317
-1.5 | -0.3285 | 0.02793 | 0.033 | -11.7615
-1 | -0.2896 | 0.02694 | 0.0334 | -10.7498
-0.5 | -0.2466 | 0.02636 | 0.0322 | -9.3551
0 | -0.158 | 0.02667 | 0.0222 | -5.9243
0.5 | -0.0384 | 0.02747 | 0.0077 | -1.3979
1 | 0.0671 | 0.02819 | -0.0036 | 2.3803
1.5 | 0.1706 | 0.02897 | -0.0135 | 5.8889
2 | 0.3053 | 0.02903 | -0.0256 | 10.5167
2.5 | 0.4387 | 0.02893 | -0.0367 | 15.1642
3 | 0.5196 | 0.02937 | -0.0407 | 17.6915
3.5 | 0.5691 | 0.03027 | -0.0397 | 18.8008
4 | 0.6459 | 0.03124 | -0.0406 | 20.6754
4.5 | 0.7054 | 0.03347 | -0.04 | 21.0756
5 | 0.775 | 0.03412 | -0.0363 | 22.714
5.5 | 0.8279 | 0.03611 | -0.032 | 22.9272
6 | 0.8827 | 0.03671 | -0.0244 | 24.0452
6.5 | 0.9213 | 0.03942 | -0.0175 | 23.3714
7 | 0.9396 | 0.04579 | -0.0128 | 20.5198
7.5 | 0.9175 | 0.05449 | -0.0108 | 16.838
8 | 0.89 | 0.06395 | -0.0109 | 13.9171
8.5 | 0.8418 | 0.07771 | -0.0189 | 10.8326
9 | 0.8045 | 0.0934 | -0.0295 | 8.6135
9.5 | 0.7794 | 0.10751 | -0.038 | 7.2496
10 | 0.7655 | 0.11964 | -0.0445 | 6.3984
10.5 | 0.7719 | 0.12992 | -0.0476 | 5.9413
11 | 0.771 | 0.1414 | -0.0532 | 5.4526
11.5 | 0.776 | 0.1526 | -0.0587 | 5.0852
12 | 0.7655 | 0.16969 | -0.0733 | 4.5112
12.5 | 0.7765 | 0.17809 | -0.0772 | 4.3602
13 | 0.7918 | 0.18674 | -0.0808 | 4.2401
13.5 | 0.8082 | 0.19559 | -0.0848 | 4.1321
14 | 0.8382 | 0.20784 | -0.0872 | 4.0329
14.5 | 0.8621 | 0.21836 | -0.0904 | 3.9481
15 | 0.8679 | 0.22231 | -0.0966 | 3.904
15.5 | 0.8875 | 0.23128 | -0.1014 | 3.8373
16 | 0.9207 | 0.24558 | -0.1035 | 3.7491
16.5 | 0.9306 | 0.24881 | -0.1105 | 3.7402
17 | 0.951 | 0.25728 | -0.1157 | 3.6964
17.5 | 0.9822 | 0.2716 | -0.1182 | 3.6163
18 | 0.9953 | 0.27487 | -0.1259 | 3.621
18.5 | 1.0229 | 0.28767 | -0.1295 | 3.5558
19 | 1.041 | 0.29294 | -0.1363 | 3.5536
19.5 | 1.0647 | 0.30325 | -0.1414 | 3.511
20 | 1.0866 | 0.31104 | -0.1473 | 3.4934

## 9. Re 100k Mach 0.00 (1)
BIGFOIL.COM POLAR EXPORT
goe416a
GOE 416A |  |  |  | Cl Max: | 1.07 | at alpha= | 8 | deg
JavaFoil+Calcfoil stall+Eppler ext transition |  |  |  | L/D Max: | 48.203 | at alpha= | 6.5 | deg
Re: | 100000 |  |  | Cd Min: | 0.01461 | at alpha= | -1 | deg
Mach: | 0 |  |  | Cl=0 at alpha= | -1.8482 | deg
|  |  |  | @ Cl=0.1, Cd= | 0.01461
|  |  |  | @ Cl=0.4, Cd= | 0.015612
|  |  |  | @ Cl=0.6, Cd= | 0.017709
alpha (deg) | Cl | Cd | Cm | Cl/Cd
-17 | -0.493 | 0.24865 | 0 | -1.982
-16.5 | -0.513 | 0.22148 | -0.001 | -2.316
-16 | -0.532 | 0.2126 | -0.001 | -2.504
-15.5 | -0.551 | 0.19361 | -0.002 | -2.847
-15 | -0.569 | 0.17961 | -0.002 | -3.17
-14.5 | -0.586 | 0.16473 | -0.002 | -3.557
-14 | -0.601 | 0.15357 | -0.003 | -3.913
-13.5 | -0.614 | 0.14226 | -0.003 | -4.314
-13 | -0.624 | 0.12972 | -0.003 | -4.81
-12.5 | -0.631 | 0.12106 | -0.004 | -5.214
-12 | -0.635 | 0.11098 | -0.004 | -5.723
-11.5 | -0.635 | 0.10125 | -0.005 | -6.273
-11 | -0.631 | 0.09417 | -0.005 | -6.704
-10.5 | -0.623 | 0.08658 | -0.006 | -7.197
-10 | -0.611 | 0.07975 | -0.006 | -7.655
-9.5 | -0.594 | 0.07418 | -0.007 | -8.003
-9 | -0.573 | 0.06871 | -0.007 | -8.332
-8.5 | -0.547 | 0.06373 | -0.008 | -8.589
-8 | -0.518 | 0.05927 | -0.008 | -8.748
-7.5 | -0.486 | 0.05548 | -0.009 | -8.764
-7 | -0.451 | 0.0519 | -0.01 | -8.689
-6.5 | -0.413 | 0.04869 | -0.01 | -8.486
-6 | -0.373 | 0.0459 | -0.011 | -8.131
-5.5 | -0.332 | 0.04325 | -0.013 | -7.672
-5 | -0.353 | 0.01727 | -0.03 | -20.459
-4.5 | -0.301 | 0.01669 | -0.031 | -18.023
-4 | -0.245 | 0.01638 | -0.032 | -14.98
-3.5 | -0.172 | 0.02099 | -0.029 | -8.175
-3 | -0.12 | 0.02026 | -0.03 | -5.946
-2.5 | -0.07 | 0.01894 | -0.032 | -3.673
-2 | -0.017 | 0.01822 | -0.033 | -0.935
-1.5 | 0.039 | 0.01466 | -0.038 | 2.643
-1 | 0.096 | 0.01461 | -0.039 | 6.574
-0.5 | 0.153 | 0.01461 | -0.04 | 10.493
0 | 0.213 | 0.01461 | -0.041 | 14.561
0.5 | 0.271 | 0.0152 | -0.042 | 17.805
1 | 0.329 | 0.01543 | -0.043 | 21.296
1.5 | 0.387 | 0.01556 | -0.044 | 24.845
2 | 0.445 | 0.01579 | -0.045 | 28.151
2.5 | 0.503 | 0.01534 | -0.046 | 32.757
3 | 0.56 | 0.0174 | -0.047 | 32.191
3.5 | 0.617 | 0.01784 | -0.048 | 34.605
4 | 0.674 | 0.01827 | -0.049 | 36.907
4.5 | 0.731 | 0.01866 | -0.05 | 39.153
5 | 0.786 | 0.01917 | -0.051 | 41.03
5.5 | 0.841 | 0.02056 | -0.052 | 40.936
6 | 0.896 | 0.01902 | -0.053 | 47.098
6.5 | 0.949 | 0.01969 | -0.054 | 48.203
7 | 1.001 | 0.02372 | -0.055 | 42.205
7.5 | 1.031 | 0.02377 | -0.054 | 43.357
8 | 1.07 | 0.02519 | -0.055 | 42.462
8.5 | 0.92 | 0.06173 | -0.027 | 14.899
9 | 0.948 | 0.06649 | -0.027 | 14.26
9.5 | 0.971 | 0.07132 | -0.027 | 13.621
10 | 0.99 | 0.07627 | -0.027 | 12.982
10.5 | 1.004 | 0.08149 | -0.027 | 12.324
11 | 1.013 | 0.0888 | -0.027 | 11.402
11.5 | 1.015 | 0.09462 | -0.027 | 10.727
12 | 1.012 | 0.10259 | -0.026 | 9.863
12.5 | 1.004 | 0.11136 | -0.025 | 9.013
13 | 0.991 | 0.11981 | -0.025 | 8.269

## 10. Re 100k Mach 0.00 (2)
BIGFOIL.COM POLAR EXPORT
goe416a
GOE 416A |  |  |  | Cl Max: | 1.0892 | at alpha= | 10 | deg
XFOIL ncrit=9 |  |  |  | L/D Max: | 46.4509 | at alpha= | 6.5 | deg
Re: | 100000 |  |  | Cd Min: | 0.26215 | at alpha= | -20 | deg
Mach: | 0 |  |  | Cl=0 at alpha= | -0.73762 | deg
|  |  |  | @ Cl=0.1, Cd= | 0.0173
|  |  |  | @ Cl=0.4, Cd= | 0.015309
|  |  |  | @ Cl=0.6, Cd= | 0.015321
alpha (deg) | Cl | Cd | Cm | Cl/Cd
-20 | -0.8155 | 0.26215 | 0.0667 | -3.1108
-19.5 | -0.7953 | 0.25092 | 0.0638 | -3.1695
-19 | -0.7719 | 0.24154 | 0.063 | -3.1957
-18.5 | -0.7543 | 0.235 | 0.0593 | -3.2098
-18 | -0.7383 | 0.22853 | 0.0546 | -3.2306
-17.5 | -0.7323 | 0.2252 | 0.0467 | -3.2518
-17 | -0.7296 | 0.22178 | 0.0391 | -3.2897
-16.5 | -0.6914 | 0.20746 | 0.0428 | -3.3327
-16 | -0.6773 | 0.20086 | 0.0387 | -3.372
-15.5 | -0.684 | 0.19746 | 0.0291 | -3.464
-15 | -0.6492 | 0.18638 | 0.0319 | -3.4832
-14.5 | -0.6516 | 0.18101 | 0.0246 | -3.5998
-14 | -0.6285 | 0.17167 | 0.0243 | -3.6611
-13.5 | -0.6255 | 0.16522 | 0.0195 | -3.7859
-13 | -0.6097 | 0.15687 | 0.0181 | -3.8867
-12.5 | -0.624 | 0.15009 | 0.0099 | -4.1575
-12 | -0.5944 | 0.14202 | 0.0125 | -4.1853
-11.5 | -0.5881 | 0.13422 | 0.01 | -4.3816
-11 | -0.5847 | 0.12651 | 0.0072 | -4.6218
-10.5 | -0.5782 | 0.11922 | 0.0053 | -4.8499
-10 | -0.5781 | 0.11201 | 0.0026 | -5.1611
-9.5 | -0.5823 | 0.10423 | -0.0003 | -5.5867
-9 | -0.5873 | 0.09791 | -0.0029 | -5.9984
-8.5 | -0.5556 | 0.09168 | 0.0008 | -6.0602
-7 | -0.6287 | 0.03724 | -0.0391 | -16.8824
-6.5 | -0.5826 | 0.03177 | -0.0366 | -18.3381
-6 | -0.5335 | 0.02716 | -0.0343 | -19.6429
-5.5 | -0.4856 | 0.02377 | -0.0316 | -20.4291
-5 | -0.4425 | 0.02126 | -0.0286 | -20.8137
-4.5 | -0.4013 | 0.01947 | -0.0261 | -20.6112
-4 | -0.3575 | 0.01761 | -0.0246 | -20.301
-3.5 | -0.3135 | 0.01486 | -0.0243 | -21.0969
-3 | -0.2767 | 0.01667 | -0.0187 | -16.5987
-2.5 | -0.242 | 0.01749 | -0.0134 | -13.8365
-2 | -0.2091 | 0.01805 | -0.0084 | -11.5845
-1.5 | -0.1498 | 0.01803 | -0.0112 | -8.3084
-1 | -0.0498 | 0.01785 | -0.0214 | -2.7899
-0.5 | 0.0451 | 0.01755 | -0.0302 | 2.5698
0 | 0.1373 | 0.01713 | -0.0378 | 8.0152
0.5 | 0.2145 | 0.01663 | -0.0415 | 12.8984
1 | 0.2771 | 0.01607 | -0.0414 | 17.2433
1.5 | 0.3305 | 0.01567 | -0.0398 | 21.0913
2 | 0.3821 | 0.01535 | -0.0377 | 24.8925
2.5 | 0.4346 | 0.01523 | -0.0363 | 28.5358
3 | 0.4869 | 0.01524 | -0.0348 | 31.9488
3.5 | 0.5374 | 0.0153 | -0.0331 | 35.1242
4 | 0.5954 | 0.01529 | -0.0328 | 38.9405
4.5 | 0.6615 | 0.01573 | -0.0356 | 42.0534
5 | 0.7159 | 0.01618 | -0.0353 | 44.246
5.5 | 0.7667 | 0.01687 | -0.0342 | 45.4475
6 | 0.8149 | 0.01772 | -0.0329 | 45.9876
6.5 | 0.8612 | 0.01854 | -0.0314 | 46.4509
7 | 0.8977 | 0.02081 | -0.029 | 43.1379
7.5 | 0.9295 | 0.02414 | -0.0262 | 38.5046
8 | 0.9656 | 0.0281 | -0.0235 | 34.363
8.5 | 1.0077 | 0.03298 | -0.0218 | 30.5549
9 | 1.0483 | 0.03753 | -0.0195 | 27.9323
9.5 | 1.0785 | 0.04501 | -0.0174 | 23.9613
10 | 1.0892 | 0.05262 | -0.0135 | 20.6994
10.5 | 1.081 | 0.06114 | -0.0098 | 17.6807
11 | 1.0533 | 0.06943 | -0.0062 | 15.1707
12 | 0.8937 | 0.10424 | -0.0282 | 8.5735
12.5 | 0.8614 | 0.12307 | -0.0378 | 6.9993
13 | 0.7925 | 0.16131 | -0.0622 | 4.9129
13.5 | 0.8252 | 0.16931 | -0.0592 | 4.8739
14 | 0.8032 | 0.17872 | -0.0697 | 4.4942
14.5 | 0.8317 | 0.18705 | -0.0687 | 4.4464
15 | 0.8228 | 0.19525 | -0.0772 | 4.2141

## 11. Re 100k Mach 0.10 (1)
BIGFOIL.COM POLAR EXPORT
goe416a
GOE 416A |  |  |  | Cl Max: | 1.034 | at alpha= | 7.5 | deg
JavaFoil+Calcfoil stall+Eppler ext transition |  |  |  | L/D Max: | 48.222 | at alpha= | 6.5 | deg
Re: | 100000 |  |  | Cd Min: | 0.01466 | at alpha= | -0.5 | deg
Mach: | 0.1 |  |  | Cl=0 at alpha= | -1.8482 | deg
|  |  |  | @ Cl=0.1, Cd= | 0.014679
|  |  |  | @ Cl=0.4, Cd= | 0.015702
|  |  |  | @ Cl=0.6, Cd= | 0.017762
alpha (deg) | Cl | Cd | Cm | Cl/Cd
-16.5 | -0.472 | 0.2375 | -0.001 | -1.987
-16 | -0.494 | 0.22888 | -0.001 | -2.16
-15.5 | -0.516 | 0.20808 | -0.002 | -2.481
-15 | -0.537 | 0.188 | -0.002 | -2.859
-14.5 | -0.557 | 0.16959 | -0.002 | -3.287
-14 | -0.576 | 0.15987 | -0.003 | -3.602
-13.5 | -0.592 | 0.14795 | -0.003 | -4.001
-13 | -0.606 | 0.13532 | -0.004 | -4.475
-12.5 | -0.616 | 0.12433 | -0.004 | -4.954
-12 | -0.623 | 0.1138 | -0.004 | -5.473
-11.5 | -0.626 | 0.10257 | -0.005 | -6.1
-11 | -0.624 | 0.0957 | -0.005 | -6.523
-10.5 | -0.618 | 0.08776 | -0.006 | -7.043
-10 | -0.607 | 0.08069 | -0.006 | -7.528
-9.5 | -0.592 | 0.07489 | -0.007 | -7.906
-9 | -0.572 | 0.06912 | -0.007 | -8.276
-8.5 | -0.548 | 0.06414 | -0.008 | -8.54
-8 | -0.519 | 0.05956 | -0.008 | -8.723
-7.5 | -0.488 | 0.05554 | -0.009 | -8.78
-7 | -0.453 | 0.05193 | -0.01 | -8.715
-6.5 | -0.415 | 0.04879 | -0.01 | -8.503
-6 | -0.375 | 0.04598 | -0.011 | -8.154
-5.5 | -0.333 | 0.04333 | -0.013 | -7.695
-5 | -0.355 | 0.01738 | -0.03 | -20.412
-4.5 | -0.302 | 0.01673 | -0.031 | -18.052
-4 | -0.247 | 0.01647 | -0.032 | -14.974
-3.5 | -0.173 | 0.02054 | -0.03 | -8.434
-3 | -0.122 | 0.01961 | -0.031 | -6.217
-2.5 | -0.07 | 0.01906 | -0.032 | -3.664
-2 | -0.017 | 0.01837 | -0.034 | -0.931
-1.5 | 0.039 | 0.01471 | -0.038 | 2.637
-1 | 0.096 | 0.01468 | -0.039 | 6.574
-0.5 | 0.154 | 0.01466 | -0.04 | 10.515
0 | 0.214 | 0.01469 | -0.041 | 14.552
0.5 | 0.272 | 0.0153 | -0.042 | 17.773
1 | 0.33 | 0.01546 | -0.043 | 21.355
1.5 | 0.389 | 0.01567 | -0.044 | 24.8
2 | 0.447 | 0.01584 | -0.045 | 28.203
2.5 | 0.505 | 0.01525 | -0.046 | 33.108
3 | 0.563 | 0.01747 | -0.047 | 32.227
3.5 | 0.62 | 0.01792 | -0.048 | 34.631
4 | 0.678 | 0.01835 | -0.049 | 36.92
4.5 | 0.734 | 0.01878 | -0.05 | 39.103
5 | 0.79 | 0.01928 | -0.051 | 40.992
5.5 | 0.845 | 0.02059 | -0.052 | 41.057
6 | 0.9 | 0.01906 | -0.053 | 47.216
6.5 | 0.953 | 0.01977 | -0.054 | 48.222
7 | 1.005 | 0.02378 | -0.055 | 42.284
7.5 | 1.034 | 0.02395 | -0.055 | 43.169
8 | 0.895 | 0.05704 | -0.03 | 15.683
8.5 | 0.923 | 0.06232 | -0.027 | 14.81
9 | 0.95 | 0.06614 | -0.027 | 14.37
9.5 | 0.973 | 0.07142 | -0.027 | 13.625
10 | 0.991 | 0.07641 | -0.027 | 12.965
10.5 | 1.003 | 0.08284 | -0.027 | 12.106
11 | 1.009 | 0.09012 | -0.027 | 11.194
11.5 | 1.009 | 0.09831 | -0.027 | 10.261
12 | 1.003 | 0.10618 | -0.026 | 9.443
12.5 | 0.991 | 0.11327 | -0.025 | 8.748

## 12. Re 100k Mach 0.10 (2)
BIGFOIL.COM POLAR EXPORT
goe416a
GOE 416A |  |  |  | Cl Max: | 1.0846 | at alpha= | 10 | deg
XFOIL ncrit=9 |  |  |  | L/D Max: | 46.2674 | at alpha= | 6.5 | deg
Re: | 100000 |  |  | Cd Min: | 0.26386 | at alpha= | -20 | deg
Mach: | 0.1 |  |  | Cl=0 at alpha= | -0.75473 | deg
|  |  |  | @ Cl=0.1, Cd= | 0.017371
|  |  |  | @ Cl=0.4, Cd= | 0.015359
|  |  |  | @ Cl=0.6, Cd= | 0.015597
alpha (deg) | Cl | Cd | Cm | Cl/Cd
-20 | -0.8192 | 0.26386 | 0.0668 | -3.1047
-19.5 | -0.7947 | 0.25024 | 0.0655 | -3.1758
-19 | -0.7738 | 0.2423 | 0.0635 | -3.1936
-18.5 | -0.7562 | 0.23573 | 0.0597 | -3.2079
-18 | -0.7403 | 0.22934 | 0.0548 | -3.228
-17.5 | -0.7357 | 0.22666 | 0.0465 | -3.2458
-17 | -0.7153 | 0.21605 | 0.0441 | -3.3108
-16.5 | -0.6921 | 0.20808 | 0.0432 | -3.3261
-16 | -0.679 | 0.20161 | 0.0386 | -3.3679
-15.5 | -0.6867 | 0.19856 | 0.0288 | -3.4584
-15 | -0.6494 | 0.18697 | 0.0321 | -3.4733
-14.5 | -0.6552 | 0.18208 | 0.0239 | -3.5984
-14 | -0.6269 | 0.17225 | 0.0249 | -3.6395
-13.5 | -0.6298 | 0.16615 | 0.0185 | -3.7906
-13 | -0.6073 | 0.15747 | 0.0186 | -3.8566
-12.5 | -0.6285 | 0.15091 | 0.0088 | -4.1647
-12 | -0.5955 | 0.14261 | 0.0121 | -4.1757
-11.5 | -0.5857 | 0.1349 | 0.0103 | -4.3417
-11 | -0.5808 | 0.12727 | 0.0078 | -4.5635
-10.5 | -0.5753 | 0.11993 | 0.0057 | -4.797
-10 | -0.5915 | 0.11244 | -0.0001 | -5.2606
-9.5 | -0.571 | 0.10524 | 0.0015 | -5.4257
-8.5 | -0.5535 | 0.09217 | 0.0009 | -6.0052
-7 | -0.6314 | 0.03768 | -0.0394 | -16.7569
-6.5 | -0.586 | 0.03207 | -0.037 | -18.2725
-6 | -0.5369 | 0.02746 | -0.0346 | -19.5521
-5.5 | -0.4888 | 0.02399 | -0.0319 | -20.3752
-5 | -0.4453 | 0.02143 | -0.0288 | -20.7793
-4.5 | -0.4041 | 0.01961 | -0.0262 | -20.6068
-4 | -0.3604 | 0.01773 | -0.0247 | -20.3271
-3.5 | -0.3158 | 0.0148 | -0.0246 | -21.3378
-3 | -0.2791 | 0.01666 | -0.0187 | -16.7527
-2.5 | -0.2438 | 0.01755 | -0.0136 | -13.8917
-2 | -0.2115 | 0.01815 | -0.0083 | -11.6529
-1.5 | -0.148 | 0.01813 | -0.0117 | -8.1633
-1 | -0.0467 | 0.01793 | -0.0222 | -2.6046
-0.5 | 0.0485 | 0.01761 | -0.0309 | 2.7541
0 | 0.1391 | 0.01719 | -0.0381 | 8.0919
0.5 | 0.2161 | 0.01667 | -0.0416 | 12.9634
1 | 0.2772 | 0.01615 | -0.0412 | 17.1641
1.5 | 0.3321 | 0.0157 | -0.0397 | 21.1529
2 | 0.3839 | 0.01539 | -0.0376 | 24.9448
2.5 | 0.4366 | 0.01529 | -0.0362 | 28.5546
3 | 0.4894 | 0.01533 | -0.0349 | 31.9243
3.5 | 0.5405 | 0.0154 | -0.0331 | 35.0974
4.5 | 0.6643 | 0.01581 | -0.0354 | 42.0177
5 | 0.7194 | 0.01627 | -0.0351 | 44.2163
5.5 | 0.7705 | 0.01699 | -0.034 | 45.3502
6 | 0.8189 | 0.01786 | -0.0326 | 45.8511
6.5 | 0.8652 | 0.0187 | -0.031 | 46.2674
7 | 0.9005 | 0.0212 | -0.0284 | 42.4764
7.5 | 0.9331 | 0.02457 | -0.0256 | 37.9772
8 | 0.9691 | 0.02868 | -0.0229 | 33.7901
8.5 | 1.0119 | 0.03362 | -0.0211 | 30.0982
9 | 1.0511 | 0.03836 | -0.0187 | 27.4009
9.5 | 1.0781 | 0.04613 | -0.0163 | 23.3709
10 | 1.0846 | 0.05388 | -0.0124 | 20.1299
10.5 | 1.0727 | 0.0625 | -0.0087 | 17.1632
11 | 1.0437 | 0.0711 | -0.0056 | 14.6793
11.5 | 1.0078 | 0.07939 | -0.0063 | 12.6943
12 | 0.8796 | 0.10847 | -0.0315 | 8.1092
12.5 | 0.8565 | 0.12509 | -0.0389 | 6.8471
13 | 0.792 | 0.16209 | -0.0627 | 4.8862
13.5 | 0.8218 | 0.17008 | -0.0606 | 4.8318
14 | 0.8036 | 0.17942 | -0.0702 | 4.4789
14.5 | 0.8275 | 0.18761 | -0.0704 | 4.4107
15 | 0.8245 | 0.196 | -0.0775 | 4.2066

## 13. Re 100k Mach 0.25 (1)
BIGFOIL.COM POLAR EXPORT
goe416a
GOE 416A |  |  |  | Cl Max: | 1.007 | at alpha= | 7 | deg
JavaFoil+Calcfoil stall+Eppler ext transition |  |  |  | L/D Max: | 48.746 | at alpha= | 6.5 | deg
Re: | 100000 |  |  | Cd Min: | 0.01474 | at alpha= | 0 | deg
Mach: | 0.25 |  |  | Cl=0 at alpha= | -1.8426 | deg
|  |  |  | @ Cl=0.1, Cd= | 0.014898
|  |  |  | @ Cl=0.4, Cd= | 0.015814
|  |  |  | @ Cl=0.6, Cd= | 0.017865
alpha (deg) | Cl | Cd | Cm | Cl/Cd
-15 | -0.227 | 0.41057 | -0.002 | -0.552
-14.5 | -0.289 | 0.31384 | -0.003 | -0.92
-14 | -0.344 | 0.2673 | -0.003 | -1.288
-13.5 | -0.395 | 0.21584 | -0.003 | -1.829
-13 | -0.44 | 0.18687 | -0.004 | -2.357
-12.5 | -0.481 | 0.16158 | -0.004 | -2.975
-12 | -0.515 | 0.13929 | -0.004 | -3.695
-11.5 | -0.542 | 0.1227 | -0.005 | -4.417
-11 | -0.562 | 0.10971 | -0.005 | -5.121
-10.5 | -0.574 | 0.09834 | -0.006 | -5.837
-10 | -0.578 | 0.08733 | -0.006 | -6.623
-9.5 | -0.575 | 0.07995 | -0.007 | -7.191
-9 | -0.564 | 0.0731 | -0.007 | -7.718
-8.5 | -0.547 | 0.06708 | -0.008 | -8.149
-8 | -0.523 | 0.06166 | -0.008 | -8.483
-7.5 | -0.494 | 0.05702 | -0.009 | -8.666
-7 | -0.461 | 0.05284 | -0.01 | -8.72
-6.5 | -0.424 | 0.04943 | -0.011 | -8.573
-6 | -0.384 | 0.04639 | -0.011 | -8.274
-5.5 | -0.342 | 0.04373 | -0.013 | -7.812
-5 | -0.362 | 0.01775 | -0.031 | -20.414
-4.5 | -0.309 | 0.01713 | -0.032 | -18.017
-4 | -0.253 | 0.01657 | -0.033 | -15.29
-3.5 | -0.177 | 0.02117 | -0.03 | -8.374
-3 | -0.124 | 0.02069 | -0.031 | -6.014
-2.5 | -0.071 | 0.0199 | -0.033 | -3.58
-2 | -0.017 | 0.01917 | -0.034 | -0.91
-1.5 | 0.037 | 0.01841 | -0.035 | 2.016
-1 | 0.099 | 0.0149 | -0.04 | 6.614
-0.5 | 0.158 | 0.01479 | -0.041 | 10.704
0 | 0.22 | 0.01474 | -0.042 | 14.898
0.5 | 0.279 | 0.01543 | -0.043 | 18.113
1 | 0.339 | 0.01558 | -0.045 | 21.781
1.5 | 0.399 | 0.01581 | -0.046 | 25.241
2 | 0.459 | 0.01604 | -0.047 | 28.629
2.5 | 0.519 | 0.01529 | -0.048 | 33.934
3 | 0.578 | 0.01769 | -0.049 | 32.704
3.5 | 0.637 | 0.01816 | -0.05 | 35.092
4 | 0.696 | 0.01864 | -0.051 | 37.323
4.5 | 0.754 | 0.01908 | -0.052 | 39.497
5 | 0.811 | 0.02034 | -0.053 | 39.865
5.5 | 0.867 | 0.02169 | -0.054 | 39.977
6 | 0.922 | 0.02264 | -0.055 | 40.731
6.5 | 0.976 | 0.02003 | -0.056 | 48.746
7 | 1.007 | 0.0248 | -0.055 | 40.608
7.5 | 0.874 | 0.05436 | -0.031 | 16.072
8 | 0.907 | 0.05937 | -0.027 | 15.283
8.5 | 0.938 | 0.06385 | -0.027 | 14.691
9 | 0.961 | 0.06874 | -0.027 | 13.977
9.5 | 0.976 | 0.07491 | -0.027 | 13.031
10 | 0.984 | 0.08094 | -0.028 | 12.161
10.5 | 0.983 | 0.08696 | -0.027 | 11.305
11 | 0.972 | 0.09607 | -0.027 | 10.118
11.5 | 0.951 | 0.106 | -0.026 | 8.969
12 | 0.92 | 0.11673 | -0.025 | 7.878

## 14. Re 100k Mach 0.25 (2)
BIGFOIL.COM POLAR EXPORT
goe416a
GOE 416A |  |  |  | Cl Max: | 1.0658 | at alpha= | 9.5 | deg
XFOIL ncrit=9 |  |  |  | L/D Max: | 45.4104 | at alpha= | 6 | deg
Re: | 100000 |  |  | Cd Min: | 0.26693 | at alpha= | -20 | deg
Mach: | 0.25 |  |  | Cl=0 at alpha= | -0.8156 | deg
|  |  |  | @ Cl=0.1, Cd= | 0.017752
|  |  |  | @ Cl=0.4, Cd= | 0.015763
|  |  |  | @ Cl=0.6, Cd= | 0.016047
alpha (deg) | Cl | Cd | Cm | Cl/Cd
-20 | -0.8319 | 0.26693 | 0.07 | -3.1165
-19.5 | -0.8042 | 0.25353 | 0.0702 | -3.172
-19 | -0.7852 | 0.24666 | 0.0664 | -3.1833
-18.5 | -0.7673 | 0.23995 | 0.0617 | -3.1977
-18 | -0.7559 | 0.2359 | 0.0542 | -3.2043
-17.5 | -0.7527 | 0.23412 | 0.0461 | -3.215
-17 | -0.7158 | 0.21847 | 0.0486 | -3.2764
-16.5 | -0.6982 | 0.21155 | 0.0449 | -3.3004
-16 | -0.6968 | 0.20816 | 0.0364 | -3.3474
-15.5 | -0.6677 | 0.19702 | 0.0368 | -3.389
-15 | -0.6564 | 0.19071 | 0.0319 | -3.4419
-14.5 | -0.6463 | 0.18282 | 0.0275 | -3.5352
-14 | -0.6261 | 0.17535 | 0.0259 | -3.5706
-13.5 | -0.6266 | 0.1682 | 0.0199 | -3.7253
-13 | -0.6075 | 0.16077 | 0.0186 | -3.7787
-12.5 | -0.5946 | 0.15269 | 0.0164 | -3.8942
-12 | -0.608 | 0.14554 | 0.0091 | -4.1775
-11.5 | -0.6053 | 0.13861 | 0.0055 | -4.3669
-11 | -0.5976 | 0.13085 | 0.0036 | -4.5671
-10.5 | -0.5915 | 0.12279 | 0.0017 | -4.8172
-10 | -0.5615 | 0.11542 | 0.0043 | -4.8648
-9.5 | -0.5664 | 0.10886 | 0.0012 | -5.203
-9 | -0.547 | 0.10146 | 0.0022 | -5.3913
-8.5 | -0.5395 | 0.09426 | 0.0011 | -5.7235
-7 | -0.6434 | 0.04006 | -0.0415 | -16.0609
-6.5 | -0.6035 | 0.03392 | -0.039 | -17.7919
-6 | -0.5553 | 0.02913 | -0.0364 | -19.0628
-5.5 | -0.5065 | 0.02524 | -0.0335 | -20.0674
-5 | -0.4608 | 0.02241 | -0.0301 | -20.5622
-4.5 | -0.4196 | 0.02039 | -0.0269 | -20.5787
-4 | -0.3765 | 0.0184 | -0.0249 | -20.462
-3.5 | -0.3282 | 0.01503 | -0.0257 | -21.8363
-3 | -0.2893 | 0.01662 | -0.0203 | -17.4067
-2.5 | -0.256 | 0.01796 | -0.0137 | -14.2539
-2 | -0.222 | 0.0187 | -0.0087 | -11.8717
-1.5 | -0.137 | 0.01867 | -0.0152 | -7.338
-1 | -0.0364 | 0.01836 | -0.0249 | -1.9826
-0.5 | 0.0623 | 0.01796 | -0.0339 | 3.4688
0 | 0.1494 | 0.01748 | -0.0397 | 8.5469
0.5 | 0.2226 | 0.01691 | -0.0417 | 13.1638
1 | 0.2825 | 0.01643 | -0.041 | 17.1942
1.5 | 0.3388 | 0.01604 | -0.0395 | 21.1222
2 | 0.3932 | 0.01577 | -0.0376 | 24.9334
2.5 | 0.4484 | 0.01571 | -0.0363 | 28.5423
3 | 0.5028 | 0.01581 | -0.0349 | 31.8027
3.5 | 0.5565 | 0.01598 | -0.0335 | 34.8248
4 | 0.6082 | 0.01606 | -0.0313 | 37.8705
4.5 | 0.6795 | 0.01619 | -0.0338 | 41.9704
5 | 0.7382 | 0.01682 | -0.034 | 43.8882
5.5 | 0.7911 | 0.01768 | -0.0328 | 44.7455
6 | 0.841 | 0.01852 | -0.0312 | 45.4104
6.5 | 0.8838 | 0.02 | -0.0287 | 44.19
7 | 0.9171 | 0.02305 | -0.0256 | 39.7874
7.5 | 0.95 | 0.0271 | -0.0222 | 35.0554
8 | 0.9899 | 0.03171 | -0.0194 | 31.2173
8.5 | 1.0299 | 0.03756 | -0.0169 | 27.4201
9 | 1.0562 | 0.04333 | -0.0136 | 24.3757
9.5 | 1.0658 | 0.05161 | -0.0106 | 20.651
10 | 1.0513 | 0.05998 | -0.0069 | 17.5275
10.5 | 1.0196 | 0.06715 | -0.0039 | 15.1839
11 | 0.9719 | 0.07715 | -0.008 | 12.5975
11.5 | 0.8766 | 0.10267 | -0.0293 | 8.538
12 | 0.8455 | 0.12109 | -0.0392 | 6.9824
12.5 | 0.8412 | 0.13318 | -0.0431 | 6.3163
13 | 0.7976 | 0.16597 | -0.0637 | 4.8057
13.5 | 0.8095 | 0.17403 | -0.0663 | 4.6515
14 | 0.8108 | 0.18331 | -0.0718 | 4.4231
14.5 | 0.8205 | 0.19104 | -0.076 | 4.2949

## 15. Re 100k Mach 0.50 (1)
BIGFOIL.COM POLAR EXPORT
goe416a
GOE 416A |  |  |  | Cl Max: | 1.176 | at alpha= | 20 | deg
JavaFoil+Calcfoil stall+Eppler ext transition |  |  |  | L/D Max: | 38.779 | at alpha= | 4.5 | deg
Re: | 100000 |  |  | Cd Min: | 0.01534 | at alpha= | 0 | deg
Mach: | 0.5 |  |  | Cl=0 at alpha= | -1.8417 | deg
|  |  |  | @ Cl=0.1, Cd= | 0.020417
|  |  |  | @ Cl=0.4, Cd= | 0.016365
|  |  |  | @ Cl=0.6, Cd= | 0.016949
alpha (deg) | Cl | Cd | Cm | Cl/Cd
-20 | -0.918 | 0.3309 | 0.004 | -2.775
-19.5 | -0.896 | 0.28072 | 0.003 | -3.191
-19 | -0.868 | 0.27891 | 0.002 | -3.113
-18.5 | -0.844 | 0.27929 | 0.001 | -3.02
-18 | -0.82 | 0.25926 | 0.001 | -3.163
-17.5 | -0.796 | 0.25505 | 0 | -3.122
-17 | -0.772 | 0.24588 | -0.001 | -3.14
-16.5 | -0.748 | 0.23546 | -0.001 | -3.177
-16 | -0.724 | 0.23339 | -0.002 | -3.102
-15.5 | -0.699 | 0.22811 | -0.003 | -3.064
-15 | -0.673 | 0.21696 | -0.003 | -3.101
-14.5 | -0.648 | 0.20811 | -0.004 | -3.115
-14 | -0.624 | 0.21153 | -0.004 | -2.949
-13.5 | -0.599 | 0.20745 | -0.005 | -2.889
-13 | -0.575 | 0.20355 | -0.006 | -2.823
-12.5 | -0.55 | 0.19981 | -0.006 | -2.751
-12 | -0.524 | 0.16699 | -0.006 | -3.141
-11.5 | -0.499 | 0.15068 | -0.006 | -3.308
-11 | -0.473 | 0.14842 | -0.006 | -3.189
-10.5 | -0.448 | 0.14592 | -0.006 | -3.072
-10 | -0.423 | 0.13934 | -0.007 | -3.036
-9.5 | -0.398 | 0.13853 | -0.007 | -2.871
-9 | -0.372 | 0.13318 | -0.008 | -2.795
-8.5 | -0.347 | 0.13107 | -0.008 | -2.646
-8 | -0.321 | 0.12911 | -0.009 | -2.488
-7.5 | -0.374 | 0.0795 | -0.01 | -4.704
-7 | -0.46 | 0.06372 | -0.009 | -7.216
-6.5 | -0.449 | 0.0553 | -0.01 | -8.115
-6 | -0.417 | 0.04899 | -0.012 | -8.519
-5.5 | -0.376 | 0.04531 | -0.013 | -8.31
-5 | -0.331 | 0.04218 | -0.016 | -7.845
-4.5 | -0.335 | 0.01919 | -0.035 | -17.478
-4 | -0.277 | 0.01808 | -0.036 | -15.301
-3.5 | -0.197 | 0.02286 | -0.033 | -8.61
-3 | -0.138 | 0.02218 | -0.035 | -6.222
-2.5 | -0.079 | 0.02161 | -0.036 | -3.646
-2 | -0.019 | 0.02119 | -0.037 | -0.906
-1.5 | 0.041 | 0.02084 | -0.038 | 1.953
-1 | 0.101 | 0.02041 | -0.04 | 4.95
-0.5 | 0.163 | 0.01934 | -0.042 | 8.436
0 | 0.245 | 0.01534 | -0.043 | 16.003
0.5 | 0.312 | 0.01617 | -0.049 | 19.316
1 | 0.379 | 0.01629 | -0.05 | 23.27
1.5 | 0.446 | 0.01653 | -0.051 | 26.983
2 | 0.513 | 0.01786 | -0.052 | 28.721
2.5 | 0.58 | 0.01614 | -0.053 | 35.904
3 | 0.646 | 0.01881 | -0.054 | 34.318
3.5 | 0.711 | 0.0194 | -0.056 | 36.639
4 | 0.775 | 0.02011 | -0.057 | 38.54
4.5 | 0.838 | 0.02161 | -0.058 | 38.779
5 | 0.887 | 0.02326 | -0.058 | 38.138
5.5 | 0.936 | 0.02464 | -0.059 | 38
6 | 0.984 | 0.02652 | -0.059 | 37.102
6.5 | 0.856 | 0.05331 | -0.029 | 16.054
7 | 0.891 | 0.05837 | -0.029 | 15.268
7.5 | 0.92 | 0.06516 | -0.029 | 14.113
8 | 0.937 | 0.07329 | -0.029 | 12.788
8.5 | 0.89 | 0.08752 | -0.028 | 10.174
9 | 0.58 | 0.14084 | -0.024 | 4.117
9.5 | 0.608 | 0.18661 | -0.029 | 3.257
10 | 0.635 | 0.18925 | -0.029 | 3.353
10.5 | 0.661 | 0.19232 | -0.029 | 3.438
11 | 0.688 | 0.19697 | -0.03 | 3.493
11.5 | 0.715 | 0.19955 | -0.031 | 3.583
12 | 0.744 | 0.22662 | -0.035 | 3.282
12.5 | 0.77 | 0.24075 | -0.036 | 3.2
13 | 0.797 | 0.21829 | -0.037 | 3.653
13.5 | 0.824 | 0.22707 | -0.037 | 3.63
14 | 0.851 | 0.232 | -0.038 | 3.668
14.5 | 0.878 | 0.23441 | -0.038 | 3.744
15 | 0.905 | 0.24301 | -0.039 | 3.722
15.5 | 0.935 | 0.30532 | -0.043 | 3.062
16 | 0.961 | 0.29568 | -0.043 | 3.251
16.5 | 0.988 | 0.30926 | -0.044 | 3.193
17 | 1.014 | 0.31457 | -0.044 | 3.224
17.5 | 1.041 | 0.31628 | -0.045 | 3.291
18 | 1.068 | 0.32534 | -0.046 | 3.283
18.5 | 1.099 | 0.32426 | -0.049 | 3.39
19 | 1.125 | 0.32321 | -0.049 | 3.481
19.5 | 1.151 | 0.32527 | -0.049 | 3.539
20 | 1.176 | 0.36024 | -0.049 | 3.265

## 16. Re 100k Mach 0.50 (2)
BIGFOIL.COM POLAR EXPORT
goe416a
GOE 416A |  |  |  | Cl Max: | 1.0872 | at alpha= | 20 | deg
XFOIL ncrit=9 |  |  |  | L/D Max: | 42.2582 | at alpha= | 5.5 | deg
Re: | 100000 |  |  | Cd Min: | 0.30736 | at alpha= | 20 | deg
Mach: | 0.5 |  |  | Cl=0 at alpha= | -1.0318 | deg
|  |  |  | @ Cl=0.1, Cd= | 0.01948
|  |  |  | @ Cl=0.4, Cd= | 0.01758
|  |  |  | @ Cl=0.6, Cd= | 0.018265
alpha (deg) | Cl | Cd | Cm | Cl/Cd
-20 | -0.8938 | 0.2859 | 0.0887 | -3.1263
-19.5 | -0.8739 | 0.28045 | 0.0809 | -3.1161
-19 | -0.862 | 0.28003 | 0.0717 | -3.0782
-18.5 | -0.8269 | 0.26085 | 0.0718 | -3.17
-18 | -0.8032 | 0.25232 | 0.0675 | -3.1833
-17.5 | -0.7822 | 0.24488 | 0.0614 | -3.1942
-16.5 | -0.7374 | 0.22757 | 0.0525 | -3.2403
-16 | -0.724 | 0.22247 | 0.0449 | -3.2544
-15.5 | -0.6976 | 0.21146 | 0.0425 | -3.299
-15 | -0.6766 | 0.20361 | 0.0383 | -3.323
-14.5 | -0.6615 | 0.19578 | 0.0329 | -3.3788
-14 | -0.6386 | 0.18743 | 0.03 | -3.4071
-13.5 | -0.622 | 0.17913 | 0.0258 | -3.4723
-13 | -0.6239 | 0.17481 | 0.0189 | -3.569
-12.5 | -0.5868 | 0.16329 | 0.0193 | -3.5936
-12 | -0.5721 | 0.15528 | 0.0161 | -3.6843
-11.5 | -0.5605 | 0.14758 | 0.0128 | -3.7979
-11 | -0.5455 | 0.13993 | 0.0107 | -3.8984
-10.5 | -0.5332 | 0.13247 | 0.0086 | -4.0251
-10 | -0.5228 | 0.12478 | 0.0063 | -4.1898
-9.5 | -0.5158 | 0.1168 | 0.0038 | -4.4161
-9 | -0.5091 | 0.10827 | 0.0006 | -4.7021
-8.5 | -0.5443 | 0.08463 | -0.0208 | -6.4315
-8 | -0.571 | 0.06953 | -0.0336 | -8.2123
-7.5 | -0.5921 | 0.05881 | -0.0411 | -10.068
-7 | -0.6223 | 0.04981 | -0.0468 | -12.4935
-6.5 | -0.6276 | 0.04321 | -0.0469 | -14.5244
-6 | -0.6074 | 0.03649 | -0.0443 | -16.6457
-5.5 | -0.5746 | 0.03114 | -0.0406 | -18.4522
-5 | -0.5301 | 0.02699 | -0.0362 | -19.6406
-4.5 | -0.4847 | 0.0241 | -0.0311 | -20.112
-4 | -0.4449 | 0.02196 | -0.0257 | -20.2596
-3.5 | -0.4003 | 0.01974 | -0.0235 | -20.2786
-2.5 | -0.3002 | 0.01881 | -0.0191 | -15.9596
-2 | -0.2036 | 0.02117 | -0.0198 | -9.6174
-1.5 | -0.0973 | 0.02085 | -0.0274 | -4.6667
-1 | 0.0066 | 0.02018 | -0.0352 | 0.32706
-0.5 | 0.0988 | 0.01949 | -0.0403 | 5.0693
0 | 0.1717 | 0.0189 | -0.0411 | 9.0847
0.5 | 0.2404 | 0.01831 | -0.0408 | 13.1294
1 | 0.3062 | 0.01788 | -0.04 | 17.1253
1.5 | 0.3688 | 0.01758 | -0.0382 | 20.9784
2 | 0.4332 | 0.01758 | -0.0373 | 24.6416
2.5 | 0.4973 | 0.01775 | -0.0362 | 28.0169
3 | 0.5606 | 0.01804 | -0.035 | 31.0754
3.5 | 0.6236 | 0.0184 | -0.0333 | 33.8913
4 | 0.6841 | 0.01864 | -0.0307 | 36.7006
4.5 | 0.7414 | 0.01901 | -0.0272 | 39.0005
5 | 0.8131 | 0.01972 | -0.0268 | 41.2323
5.5 | 0.8739 | 0.02068 | -0.0253 | 42.2582
6 | 0.9156 | 0.02347 | -0.0211 | 39.0115
6.5 | 0.9487 | 0.02705 | -0.0163 | 35.0721
7 | 0.977 | 0.03223 | -0.0114 | 30.3134
7.5 | 0.9915 | 0.03847 | -0.0066 | 25.7733
8 | 0.9849 | 0.04531 | -0.0023 | 21.7369
8.5 | 0.96 | 0.05382 | -0.0019 | 17.8372
9 | 0.9221 | 0.06516 | -0.0077 | 14.1513
9.5 | 0.8832 | 0.07904 | -0.0172 | 11.1741
10 | 0.8484 | 0.09437 | -0.0273 | 8.9901
10.5 | 0.8231 | 0.10982 | -0.0364 | 7.495
11 | 0.8074 | 0.12447 | -0.0445 | 6.4867
11.5 | 0.8005 | 0.13774 | -0.0516 | 5.8117
12 | 0.8042 | 0.14945 | -0.057 | 5.3811
12.5 | 0.8015 | 0.16384 | -0.0662 | 4.892
13 | 0.8083 | 0.17955 | -0.0752 | 4.5018
13.5 | 0.8325 | 0.19069 | -0.0776 | 4.3657
14 | 0.84 | 0.19796 | -0.0841 | 4.2433
14.5 | 0.8636 | 0.20903 | -0.0871 | 4.1315
15 | 0.8727 | 0.21613 | -0.0948 | 4.0378
15.5 | 0.9111 | 0.23084 | -0.0942 | 3.9469
16 | 0.9119 | 0.23432 | -0.1051 | 3.8917
16.5 | 0.9508 | 0.2501 | -0.1039 | 3.8017
17 | 0.9543 | 0.25255 | -0.1153 | 3.7787
17.5 | 0.9769 | 0.26144 | -0.1202 | 3.7366
18 | 1.0097 | 0.27742 | -0.1209 | 3.6396
18.5 | 1.0198 | 0.27988 | -0.1318 | 3.6437
19 | 1.0428 | 0.28874 | -0.1371 | 3.6116
19.5 | 1.0724 | 0.30447 | -0.1385 | 3.5222
20 | 1.0872 | 0.30736 | -0.149 | 3.5372

## 17. Re 250k Mach 0.00 (1)
BIGFOIL.COM POLAR EXPORT
goe416a
GOE 416A |  |  |  | Cl Max: | 1.149 | at alpha= | 9 | deg
JavaFoil+Calcfoil stall+Eppler ext transition |  |  |  | L/D Max: | 62.049 | at alpha= | 7.5 | deg
Re: | 250000 |  |  | Cd Min: | 0.01073 | at alpha= | -3 | deg
Mach: | 0 |  |  | Cl=0 at alpha= | -1.8421 | deg
|  |  |  | @ Cl=0.1, Cd= | 0.011187
|  |  |  | @ Cl=0.4, Cd= | 0.012374
|  |  |  | @ Cl=0.6, Cd= | 0.014412
alpha (deg) | Cl | Cd | Cm | Cl/Cd
-17 | -0.493 | 0.20191 | 0 | -2.442
-16.5 | -0.513 | 0.18115 | -0.001 | -2.832
-16 | -0.533 | 0.17434 | -0.001 | -3.055
-15.5 | -0.551 | 0.16111 | -0.002 | -3.423
-15 | -0.569 | 0.14684 | -0.002 | -3.878
-14.5 | -0.586 | 0.13831 | -0.002 | -4.238
-14 | -0.601 | 0.12945 | -0.003 | -4.643
-13.5 | -0.614 | 0.12034 | -0.003 | -5.101
-13 | -0.624 | 0.11088 | -0.004 | -5.629
-12.5 | -0.631 | 0.10321 | -0.004 | -6.117
-12 | -0.635 | 0.09595 | -0.005 | -6.621
-11.5 | -0.635 | 0.08881 | -0.005 | -7.154
-11 | -0.631 | 0.083 | -0.005 | -7.608
-10.5 | -0.623 | 0.07765 | -0.006 | -8.027
-10 | -0.611 | 0.07186 | -0.006 | -8.499
-9.5 | -0.594 | 0.06692 | -0.007 | -8.875
-9 | -0.573 | 0.06243 | -0.008 | -9.174
-8.5 | -0.548 | 0.05843 | -0.008 | -9.373
-8 | -0.519 | 0.05478 | -0.009 | -9.47
-7.5 | -0.486 | 0.0513 | -0.009 | -9.483
-7 | -0.451 | 0.0482 | -0.01 | -9.361
-6.5 | -0.413 | 0.04542 | -0.011 | -9.103
-6 | -0.375 | 0.04236 | -0.013 | -8.841
-5.5 | -0.408 | 0.01456 | -0.029 | -28.026
-5 | -0.356 | 0.01407 | -0.03 | -25.27
-4.5 | -0.301 | 0.01364 | -0.031 | -22.076
-4 | -0.245 | 0.01334 | -0.032 | -18.407
-3.5 | -0.189 | 0.01081 | -0.033 | -17.495
-3 | -0.132 | 0.01073 | -0.035 | -12.334
-2.5 | -0.075 | 0.01114 | -0.036 | -6.771
-2 | -0.018 | 0.01113 | -0.037 | -1.65
-1.5 | 0.039 | 0.01112 | -0.038 | 3.492
-1 | 0.096 | 0.01119 | -0.039 | 8.592
-0.5 | 0.153 | 0.01115 | -0.04 | 13.764
0 | 0.213 | 0.01126 | -0.041 | 18.887
0.5 | 0.271 | 0.01201 | -0.042 | 22.531
1 | 0.329 | 0.01214 | -0.043 | 27.058
1.5 | 0.387 | 0.01234 | -0.044 | 31.333
2 | 0.445 | 0.01249 | -0.045 | 35.582
2.5 | 0.503 | 0.01247 | -0.046 | 40.299
3 | 0.56 | 0.01418 | -0.047 | 39.498
3.5 | 0.617 | 0.01451 | -0.048 | 42.566
4 | 0.674 | 0.01483 | -0.049 | 45.466
4.5 | 0.731 | 0.01513 | -0.05 | 48.292
5 | 0.786 | 0.01551 | -0.051 | 50.714
5.5 | 0.841 | 0.01682 | -0.052 | 50.02
6 | 0.896 | 0.01836 | -0.053 | 48.785
6.5 | 0.949 | 0.01908 | -0.054 | 49.737
7 | 1.001 | 0.01982 | -0.055 | 50.519
7.5 | 1.052 | 0.01695 | -0.056 | 62.049
8 | 1.102 | 0.02063 | -0.056 | 53.407
8.5 | 1.143 | 0.02141 | -0.057 | 53.394
9 | 1.149 | 0.02294 | -0.057 | 50.081
9.5 | 0.978 | 0.06383 | -0.032 | 15.317
10 | 0.992 | 0.06909 | -0.028 | 14.352
10.5 | 1.011 | 0.07304 | -0.032 | 13.842
11 | 1.019 | 0.0777 | -0.033 | 13.12
11.5 | 1.019 | 0.08533 | -0.031 | 11.945
12 | 1.015 | 0.09177 | -0.03 | 11.058
12.5 | 1.006 | 0.09764 | -0.029 | 10.306
13 | 0.993 | 0.10573 | -0.029 | 9.394
13.5 | 0.975 | 0.11203 | -0.029 | 8.706
14 | 0.954 | 0.12135 | -0.028 | 7.859

## 18. Re 250k Mach 0.00 (2)
BIGFOIL.COM POLAR EXPORT
goe416a
GOE 416A |  |  |  | Cl Max: | 1.1455 | at alpha= | 10.5 | deg
XFOIL ncrit=9 |  |  |  | L/D Max: | 64.842 | at alpha= | 6 | deg
Re: | 250000 |  |  | Cd Min: | 0.19441 | at alpha= | 15.5 | deg
Mach: | 0 |  |  | Cl=0 at alpha= | -1.6414 | deg
|  |  |  | @ Cl=0.1, Cd= | 0.010572
|  |  |  | @ Cl=0.4, Cd= | 0.0106
|  |  |  | @ Cl=0.6, Cd= | 0.011218
alpha (deg) | Cl | Cd | Cm | Cl/Cd
-5.5 | -0.4912 | 0.02013 | -0.0296 | -24.4014
-5 | -0.4487 | 0.01775 | -0.0268 | -25.2789
-4.5 | -0.4065 | 0.0158 | -0.0243 | -25.7278
-4 | -0.362 | 0.01423 | -0.0229 | -25.4392
-3.5 | -0.2764 | 0.01284 | -0.0297 | -21.5265
-3 | -0.1971 | 0.01004 | -0.0364 | -19.6315
-2.5 | -0.1159 | 0.01073 | -0.041 | -10.8015
-2 | -0.0449 | 0.01097 | -0.0433 | -4.093
-1.5 | 0.0177 | 0.01086 | -0.0439 | 1.6298
-1 | 0.0722 | 0.0107 | -0.043 | 6.7477
-0.5 | 0.1244 | 0.01046 | -0.0415 | 11.8929
0 | 0.1779 | 0.01037 | -0.0406 | 17.1553
0.5 | 0.2321 | 0.01029 | -0.0399 | 22.5559
1 | 0.2869 | 0.01034 | -0.0394 | 27.7466
1.5 | 0.3417 | 0.01044 | -0.039 | 32.7299
2 | 0.3968 | 0.01059 | -0.0388 | 37.4693
2.5 | 0.4522 | 0.01076 | -0.0387 | 42.026
3 | 0.5075 | 0.01095 | -0.0387 | 46.347
3.5 | 0.5624 | 0.01108 | -0.0385 | 50.7581
4 | 0.6168 | 0.01128 | -0.0383 | 54.6809
4.5 | 0.6699 | 0.0116 | -0.0379 | 57.75
5 | 0.7217 | 0.01197 | -0.0373 | 60.2924
5.5 | 0.7712 | 0.01221 | -0.0362 | 63.1613
6 | 0.8209 | 0.01266 | -0.0352 | 64.842
6.5 | 0.8704 | 0.01387 | -0.0349 | 62.7541
7 | 0.914 | 0.01591 | -0.0339 | 57.4481
7.5 | 0.9548 | 0.01831 | -0.0321 | 52.1464
8 | 0.9942 | 0.0207 | -0.03 | 48.029
8.5 | 1.0276 | 0.024 | -0.0272 | 42.8167
9 | 1.0667 | 0.02637 | -0.0252 | 40.4513
9.5 | 1.0981 | 0.03098 | -0.0226 | 35.4454
10 | 1.1282 | 0.03554 | -0.0198 | 31.7445
10.5 | 1.1455 | 0.04117 | -0.0161 | 27.8237
11 | 1.143 | 0.04688 | -0.0113 | 24.3814
11.5 | 1.1233 | 0.05299 | -0.0072 | 21.1983
12 | 1.0922 | 0.06153 | -0.0073 | 17.7507
12.5 | 1.0519 | 0.07347 | -0.0126 | 14.3174
13 | 1.0052 | 0.08914 | -0.0226 | 11.2766
13.5 | 0.9527 | 0.10879 | -0.0353 | 8.7572
14 | 0.8248 | 0.16768 | -0.0662 | 4.9189
14.5 | 0.8331 | 0.17615 | -0.0698 | 4.7295
15 | 0.8455 | 0.1831 | -0.069 | 4.6177
15.5 | 0.8501 | 0.19441 | -0.0769 | 4.3727

## 19. Re 250k Mach 0.10 (1)
BIGFOIL.COM POLAR EXPORT
goe416a
GOE 416A |  |  |  | Cl Max: | 1.152 | at alpha= | 9.5 | deg
JavaFoil+Calcfoil stall+Eppler ext transition |  |  |  | L/D Max: | 61.935 | at alpha= | 7.5 | deg
Re: | 250000 |  |  | Cd Min: | 0.01081 | at alpha= | -3 | deg
Mach: | 0.1 |  |  | Cl=0 at alpha= | -1.8421 | deg
|  |  |  | @ Cl=0.1, Cd= | 0.011194
|  |  |  | @ Cl=0.4, Cd= | 0.012347
|  |  |  | @ Cl=0.6, Cd= | 0.014388
alpha (deg) | Cl | Cd | Cm | Cl/Cd
-16.5 | -0.472 | 0.18909 | -0.001 | -2.497
-16 | -0.494 | 0.18305 | -0.001 | -2.701
-15.5 | -0.516 | 0.16967 | -0.002 | -3.044
-15 | -0.538 | 0.15538 | -0.002 | -3.46
-14.5 | -0.558 | 0.14231 | -0.003 | -3.918
-14 | -0.576 | 0.13421 | -0.003 | -4.291
-13.5 | -0.592 | 0.12262 | -0.003 | -4.829
-13 | -0.606 | 0.11483 | -0.004 | -5.274
-12.5 | -0.616 | 0.10626 | -0.004 | -5.798
-12 | -0.623 | 0.09728 | -0.004 | -6.403
-11.5 | -0.626 | 0.09015 | -0.005 | -6.942
-11 | -0.624 | 0.08368 | -0.005 | -7.461
-10.5 | -0.618 | 0.07818 | -0.006 | -7.909
-10 | -0.608 | 0.07232 | -0.006 | -8.401
-9.5 | -0.592 | 0.06765 | -0.007 | -8.754
-9 | -0.572 | 0.06289 | -0.008 | -9.099
-8.5 | -0.548 | 0.05882 | -0.008 | -9.317
-8 | -0.52 | 0.05489 | -0.009 | -9.469
-7.5 | -0.488 | 0.05138 | -0.009 | -9.495
-7 | -0.453 | 0.0483 | -0.01 | -9.377
-6.5 | -0.415 | 0.04548 | -0.011 | -9.127
-6 | -0.376 | 0.04242 | -0.013 | -8.869
-5.5 | -0.41 | 0.01458 | -0.029 | -28.098
-5 | -0.357 | 0.01407 | -0.03 | -25.4
-4.5 | -0.303 | 0.01364 | -0.031 | -22.184
-4 | -0.247 | 0.01342 | -0.032 | -18.384
-3.5 | -0.19 | 0.01088 | -0.034 | -17.466
-3 | -0.133 | 0.01081 | -0.035 | -12.309
-2.5 | -0.076 | 0.01108 | -0.036 | -6.844
-2 | -0.018 | 0.01106 | -0.037 | -1.669
-1.5 | 0.039 | 0.01115 | -0.038 | 3.499
-1 | 0.097 | 0.01119 | -0.039 | 8.635
-0.5 | 0.154 | 0.01126 | -0.04 | 13.701
0 | 0.214 | 0.01128 | -0.041 | 18.943
0.5 | 0.272 | 0.01195 | -0.042 | 22.757
1 | 0.33 | 0.01217 | -0.043 | 27.14
1.5 | 0.389 | 0.01229 | -0.044 | 31.623
2 | 0.447 | 0.01259 | -0.045 | 35.483
2.5 | 0.505 | 0.01248 | -0.046 | 40.459
3 | 0.563 | 0.0142 | -0.047 | 39.633
3.5 | 0.62 | 0.01449 | -0.048 | 42.83
4 | 0.678 | 0.01486 | -0.049 | 45.584
4.5 | 0.734 | 0.01518 | -0.05 | 48.364
5 | 0.79 | 0.01555 | -0.051 | 50.814
5.5 | 0.845 | 0.01687 | -0.052 | 50.112
6 | 0.9 | 0.01848 | -0.053 | 48.695
6.5 | 0.953 | 0.01915 | -0.054 | 49.775
7 | 1.005 | 0.01995 | -0.055 | 50.399
7.5 | 1.056 | 0.01706 | -0.056 | 61.935
8 | 1.106 | 0.02072 | -0.057 | 53.366
8.5 | 1.147 | 0.02166 | -0.058 | 52.961
9 | 1.149 | 0.02326 | -0.057 | 49.417
9.5 | 1.152 | 0.02652 | -0.056 | 43.44
10 | 0.995 | 0.06939 | -0.031 | 14.334
10.5 | 1.009 | 0.07384 | -0.032 | 13.663
11 | 1.015 | 0.07871 | -0.033 | 12.898
11.5 | 1.012 | 0.08597 | -0.031 | 11.775
12 | 1.005 | 0.09148 | -0.03 | 10.988
12.5 | 0.994 | 0.09967 | -0.029 | 9.968
13 | 0.976 | 0.10667 | -0.029 | 9.154
13.5 | 0.954 | 0.1142 | -0.028 | 8.357
14 | 0.928 | 0.12258 | -0.027 | 7.571
14.5 | 0.898 | 0.13365 | -0.027 | 6.722

## 20. Re 250k Mach 0.10 (2)
BIGFOIL.COM POLAR EXPORT
goe416a
GOE 416A |  |  |  | Cl Max: | 1.1389 | at alpha= | 10.5 | deg
XFOIL ncrit=9 |  |  |  | L/D Max: | 62.944 | at alpha= | 5.5 | deg
Re: | 250000 |  |  | Cd Min: | 0.19516 | at alpha= | 15.5 | deg
Mach: | 0.1 |  |  | Cl=0 at alpha= | -1.6405 | deg
|  |  |  | @ Cl=0.1, Cd= | 0.010603
|  |  |  | @ Cl=0.4, Cd= | 0.010644
|  |  |  | @ Cl=0.6, Cd= | 0.011266
alpha (deg) | Cl | Cd | Cm | Cl/Cd
-5.5 | -0.4947 | 0.02037 | -0.0298 | -24.2857
-5 | -0.4519 | 0.01792 | -0.0269 | -25.2176
-4.5 | -0.4096 | 0.01594 | -0.0244 | -25.6964
-4 | -0.3626 | 0.0143 | -0.0235 | -25.3566
-3.5 | -0.2765 | 0.01287 | -0.0302 | -21.4841
-3 | -0.1973 | 0.01003 | -0.0369 | -19.671
-2.5 | -0.1161 | 0.01073 | -0.0413 | -10.8201
-2 | -0.0445 | 0.01099 | -0.0437 | -4.0491
-1.5 | 0.0174 | 0.01089 | -0.044 | 1.5978
-1 | 0.0721 | 0.01072 | -0.043 | 6.7257
-0.5 | 0.1247 | 0.0105 | -0.0416 | 11.8762
0 | 0.1785 | 0.01039 | -0.0406 | 17.18
0.5 | 0.2332 | 0.01033 | -0.04 | 22.575
1 | 0.2882 | 0.01037 | -0.0395 | 27.7917
1.5 | 0.3435 | 0.01048 | -0.0392 | 32.7767
2 | 0.3988 | 0.01064 | -0.0389 | 37.4812
2.5 | 0.4546 | 0.01081 | -0.0388 | 42.0537
3 | 0.5103 | 0.01099 | -0.0387 | 46.4331
3.5 | 0.5654 | 0.01114 | -0.0386 | 50.754
4 | 0.6202 | 0.01134 | -0.0383 | 54.6914
4.5 | 0.6735 | 0.01169 | -0.0379 | 57.6133
5 | 0.7257 | 0.01208 | -0.0373 | 60.0745
5.5 | 0.7761 | 0.01233 | -0.0363 | 62.944
6.5 | 0.875 | 0.01402 | -0.0347 | 62.4108
7 | 0.9185 | 0.01614 | -0.0335 | 56.9083
7.5 | 0.9592 | 0.01858 | -0.0316 | 51.6254
8 | 0.9981 | 0.02106 | -0.0294 | 47.3932
8.5 | 1.0313 | 0.02446 | -0.0264 | 42.1627
9 | 1.07 | 0.02692 | -0.0243 | 39.7474
9.5 | 1.0996 | 0.03232 | -0.0215 | 34.0223
10 | 1.1274 | 0.03672 | -0.0184 | 30.7026
10.5 | 1.1389 | 0.04263 | -0.0144 | 26.7159
11 | 1.1279 | 0.04854 | -0.0091 | 23.2365
11.5 | 1.1034 | 0.05547 | -0.0065 | 19.8918
12 | 1.0701 | 0.06502 | -0.0086 | 16.458
12.5 | 1.0295 | 0.07796 | -0.0156 | 13.2055
13 | 0.9835 | 0.09444 | -0.0264 | 10.414
14 | 0.824 | 0.16877 | -0.0669 | 4.8824
14.5 | 0.8322 | 0.17743 | -0.0707 | 4.6903
15 | 0.846 | 0.18412 | -0.0696 | 4.5948
15.5 | 0.8518 | 0.19516 | -0.0771 | 4.3646

## 21. Re 250k Mach 0.25 (1)
BIGFOIL.COM POLAR EXPORT
goe416a
GOE 416A |  |  |  | Cl Max: | 1.137 | at alpha= | 8.5 | deg
JavaFoil+Calcfoil stall+Eppler ext transition |  |  |  | L/D Max: | 62.203 | at alpha= | 7.5 | deg
Re: | 250000 |  |  | Cd Min: | 0.01092 | at alpha= | -3.5 | deg
Mach: | 0.25 |  |  | Cl=0 at alpha= | -1.839 | deg
|  |  |  | @ Cl=0.1, Cd= | 0.01123
|  |  |  | @ Cl=0.4, Cd= | 0.012502
|  |  |  | @ Cl=0.6, Cd= | 0.014499
alpha (deg) | Cl | Cd | Cm | Cl/Cd
-15 | -0.227 | 0.30089 | -0.002 | -0.753
-14.5 | -0.289 | 0.23585 | -0.003 | -1.226
-14 | -0.345 | 0.19941 | -0.003 | -1.728
-13.5 | -0.395 | 0.17297 | -0.004 | -2.283
-13 | -0.441 | 0.14826 | -0.004 | -2.972
-12.5 | -0.481 | 0.13025 | -0.004 | -3.691
-12 | -0.515 | 0.11447 | -0.005 | -4.497
-11.5 | -0.542 | 0.10284 | -0.005 | -5.272
-11 | -0.562 | 0.09288 | -0.005 | -6.051
-10.5 | -0.574 | 0.08462 | -0.006 | -6.785
-10 | -0.578 | 0.07692 | -0.006 | -7.52
-9.5 | -0.575 | 0.07065 | -0.007 | -8.14
-9 | -0.564 | 0.06529 | -0.007 | -8.643
-8.5 | -0.547 | 0.06032 | -0.008 | -9.065
-8 | -0.523 | 0.05621 | -0.009 | -9.309
-7.5 | -0.494 | 0.05236 | -0.009 | -9.442
-7 | -0.461 | 0.0489 | -0.01 | -9.428
-6.5 | -0.424 | 0.04591 | -0.011 | -9.236
-6 | -0.384 | 0.0432 | -0.012 | -8.893
-5.5 | -0.418 | 0.01499 | -0.03 | -27.913
-5 | -0.366 | 0.01431 | -0.031 | -25.583
-4.5 | -0.311 | 0.01393 | -0.032 | -22.295
-4 | -0.253 | 0.01353 | -0.033 | -18.733
-3.5 | -0.195 | 0.01092 | -0.034 | -17.879
-3 | -0.137 | 0.01119 | -0.036 | -12.208
-2.5 | -0.078 | 0.0112 | -0.037 | -6.951
-2 | -0.019 | 0.01121 | -0.038 | -1.691
-1.5 | 0.04 | 0.0112 | -0.039 | 3.58
-1 | 0.099 | 0.01123 | -0.04 | 8.835
-0.5 | 0.158 | 0.01124 | -0.041 | 14.1
0 | 0.22 | 0.01129 | -0.042 | 19.461
0.5 | 0.279 | 0.0121 | -0.043 | 23.106
1 | 0.339 | 0.01228 | -0.045 | 27.623
1.5 | 0.399 | 0.0125 | -0.046 | 31.944
2 | 0.459 | 0.01263 | -0.047 | 36.35
2.5 | 0.519 | 0.01248 | -0.048 | 41.579
3 | 0.578 | 0.01435 | -0.049 | 40.3
3.5 | 0.637 | 0.01475 | -0.05 | 43.224
4 | 0.696 | 0.01513 | -0.051 | 46.004
4.5 | 0.754 | 0.01542 | -0.052 | 48.871
5 | 0.811 | 0.01668 | -0.053 | 48.6
5.5 | 0.867 | 0.01564 | -0.054 | 55.441
6 | 0.922 | 0.01617 | -0.055 | 57.052
6.5 | 0.976 | 0.01974 | -0.056 | 49.448
7 | 1.029 | 0.02064 | -0.056 | 49.848
7.5 | 1.079 | 0.01735 | -0.057 | 62.203
8 | 1.115 | 0.02166 | -0.058 | 51.502
8.5 | 1.137 | 0.02321 | -0.058 | 48.989
9 | 1.123 | 0.02821 | -0.056 | 39.79
9.5 | 0.977 | 0.06687 | -0.028 | 14.614
10 | 0.988 | 0.07221 | -0.031 | 13.688
10.5 | 0.987 | 0.07844 | -0.031 | 12.582
11 | 0.974 | 0.08475 | -0.03 | 11.496
11.5 | 0.953 | 0.09231 | -0.029 | 10.325
12 | 0.921 | 0.10026 | -0.029 | 9.19
12.5 | 0.88 | 0.11013 | -0.028 | 7.989
13 | 0.829 | 0.12344 | -0.027 | 6.717
13.5 | 0.77 | 0.13689 | -0.026 | 5.626

## 22. Re 250k Mach 0.25 (2)
BIGFOIL.COM POLAR EXPORT
goe416a
GOE 416A |  |  |  | Cl Max: | 1.0992 | at alpha= | 10 | deg
XFOIL ncrit=9 |  |  |  | L/D Max: | 62.7979 | at alpha= | 6 | deg
Re: | 250000 |  |  | Cd Min: | 0.25935 | at alpha= | -20 | deg
Mach: | 0.25 |  |  | Cl=0 at alpha= | -1.6376 | deg
|  |  |  | @ Cl=0.1, Cd= | 0.010786
|  |  |  | @ Cl=0.4, Cd= | 0.010877
|  |  |  | @ Cl=0.6, Cd= | 0.011508
alpha (deg) | Cl | Cd | Cm | Cl/Cd
-20 | -0.8252 | 0.25935 | 0.0755 | -3.1818
-19.5 | -0.8061 | 0.25223 | 0.0727 | -3.1959
-19 | -0.7877 | 0.24549 | 0.0686 | -3.2087
-18.5 | -0.7695 | 0.23851 | 0.0643 | -3.2263
-18 | -0.7514 | 0.23122 | 0.0597 | -3.2497
-17.5 | -0.7343 | 0.22391 | 0.054 | -3.2794
-17 | -0.7213 | 0.2172 | 0.0472 | -3.3209
-16.5 | -0.7067 | 0.2097 | 0.0418 | -3.3701
-16 | -0.6912 | 0.20004 | 0.0388 | -3.4553
-15.5 | -0.6708 | 0.19281 | 0.0377 | -3.4791
-15 | -0.6548 | 0.18561 | 0.0345 | -3.5278
-14.5 | -0.6406 | 0.17799 | 0.0308 | -3.5991
-14 | -0.6284 | 0.16991 | 0.0266 | -3.6984
-13.5 | -0.6203 | 0.16078 | 0.02 | -3.8581
-13 | -0.613 | 0.15141 | 0.0135 | -4.0486
-12.5 | -0.6084 | 0.14158 | 0.0118 | -4.2972
-12 | -0.596 | 0.13501 | 0.0106 | -4.4145
-11.5 | -0.4571 | 0.1139 | -0.0102 | -4.0132
-11 | -0.457 | 0.10633 | -0.0122 | -4.2979
-10.5 | -0.4711 | 0.09527 | -0.0174 | -4.9449
-10 | -0.6052 | 0.09248 | -0.0119 | -6.5441
-9.5 | -0.6241 | 0.07805 | -0.0226 | -7.9962
-9 | -0.6912 | 0.06887 | -0.0395 | -10.0363
-8.5 | -0.6818 | 0.05618 | -0.041 | -12.136
-8 | -0.6859 | 0.05366 | -0.042 | -12.7823
-7.5 | -0.6688 | 0.0422 | -0.043 | -15.8483
-7 | -0.6447 | 0.03673 | -0.0421 | -17.5524
-5.5 | -0.5137 | 0.0217 | -0.0312 | -23.6728
-5 | -0.4697 | 0.01886 | -0.0279 | -24.9046
-4.5 | -0.4266 | 0.01672 | -0.025 | -25.5144
-4 | -0.3655 | 0.01471 | -0.0263 | -24.847
-3.5 | -0.2769 | 0.01307 | -0.0331 | -21.1859
-3 | -0.1956 | 0.01009 | -0.0398 | -19.3855
-2.5 | -0.1139 | 0.01079 | -0.0437 | -10.5561
-2 | -0.0432 | 0.01115 | -0.0452 | -3.8744
-1.5 | 0.0164 | 0.01107 | -0.0446 | 1.4815
-1 | 0.0711 | 0.01088 | -0.0431 | 6.5349
-0.5 | 0.1262 | 0.0107 | -0.0419 | 11.7944
0 | 0.1819 | 0.01058 | -0.041 | 17.1928
0.5 | 0.2389 | 0.01059 | -0.0405 | 22.559
1 | 0.2956 | 0.0106 | -0.04 | 27.8868
1.5 | 0.3529 | 0.01077 | -0.0397 | 32.7669
2 | 0.4102 | 0.0109 | -0.0395 | 37.633
2.5 | 0.4682 | 0.01111 | -0.0394 | 42.1422
3 | 0.5256 | 0.01123 | -0.0392 | 46.8032
3.5 | 0.5828 | 0.01142 | -0.039 | 51.0333
4 | 0.6393 | 0.01171 | -0.0386 | 54.5944
4.5 | 0.6944 | 0.01211 | -0.038 | 57.341
5 | 0.7487 | 0.01251 | -0.0373 | 59.8481
6 | 0.8484 | 0.01351 | -0.034 | 62.7979
6.5 | 0.8977 | 0.0152 | -0.0332 | 59.0592
7 | 0.9411 | 0.0176 | -0.0313 | 53.4716
7.5 | 0.977 | 0.02071 | -0.0283 | 47.1753
8 | 1.0141 | 0.02358 | -0.0253 | 43.0068
8.5 | 1.0493 | 0.02727 | -0.0219 | 38.4782
9 | 1.0824 | 0.0306 | -0.0189 | 35.3725
10 | 1.0992 | 0.04296 | -0.0099 | 25.5866
10.5 | 1.0802 | 0.04965 | -0.006 | 21.7563
11 | 1.0519 | 0.05832 | -0.0065 | 18.0367
11.5 | 1.0185 | 0.06947 | -0.0115 | 14.661
12 | 0.9817 | 0.0831 | -0.0197 | 11.8135
12.5 | 0.9489 | 0.09792 | -0.0293 | 9.6906
13 | 0.8555 | 0.13622 | -0.0531 | 6.2803
13.5 | 0.8402 | 0.15171 | -0.0601 | 5.5382
14 | 0.8225 | 0.17399 | -0.0706 | 4.7273
14.5 | 0.8312 | 0.18324 | -0.0752 | 4.5361
15 | 0.8499 | 0.18952 | -0.0763 | 4.4845

## 23. Re 250k Mach 0.50 (1)
BIGFOIL.COM POLAR EXPORT
goe416a
GOE 416A |  |  |  | Cl Max: | 1.176 | at alpha= | 20 | deg
JavaFoil+Calcfoil stall+Eppler ext transition |  |  |  | L/D Max: | 54.691 | at alpha= | 5.5 | deg
Re: | 250000 |  |  | Cd Min: | 0.01152 | at alpha= | -1 | deg
Mach: | 0.5 |  |  | Cl=0 at alpha= | -1.8409 | deg
|  |  |  | @ Cl=0.1, Cd= | 0.011523
|  |  |  | @ Cl=0.4, Cd= | 0.012776
|  |  |  | @ Cl=0.6, Cd= | 0.013713
alpha (deg) | Cl | Cd | Cm | Cl/Cd
-20 | -0.919 | 0.26025 | 0.004 | -3.53
-19.5 | -0.896 | 0.23124 | 0.003 | -3.875
-19 | -0.87 | 0.22122 | 0.002 | -3.931
-18.5 | -0.844 | 0.22256 | 0.001 | -3.794
-18 | -0.82 | 0.20838 | 0.001 | -3.937
-17.5 | -0.796 | 0.1993 | 0 | -3.996
-17 | -0.772 | 0.196 | -0.001 | -3.941
-16.5 | -0.748 | 0.18766 | -0.001 | -3.987
-16 | -0.724 | 0.18202 | -0.002 | -3.978
-15.5 | -0.7 | 0.18227 | -0.003 | -3.839
-15 | -0.673 | 0.17156 | -0.003 | -3.922
-14.5 | -0.648 | 0.16466 | -0.004 | -3.937
-14 | -0.624 | 0.1634 | -0.004 | -3.818
-13.5 | -0.599 | 0.15981 | -0.005 | -3.75
-13 | -0.575 | 0.156 | -0.006 | -3.683
-12.5 | -0.55 | 0.15235 | -0.006 | -3.609
-12 | -0.525 | 0.13236 | -0.007 | -3.966
-11.5 | -0.499 | 0.12151 | -0.006 | -4.105
-11 | -0.473 | 0.1184 | -0.006 | -3.999
-10.5 | -0.448 | 0.11317 | -0.007 | -3.961
-10 | -0.423 | 0.11118 | -0.007 | -3.805
-9.5 | -0.398 | 0.10919 | -0.008 | -3.643
-9 | -0.372 | 0.10518 | -0.008 | -3.54
-8.5 | -0.347 | 0.10293 | -0.009 | -3.37
-8 | -0.321 | 0.10079 | -0.009 | -3.188
-7.5 | -0.374 | 0.06751 | -0.01 | -5.54
-7 | -0.46 | 0.05611 | -0.01 | -8.197
-6.5 | -0.449 | 0.04997 | -0.011 | -8.984
-6 | -0.418 | 0.04515 | -0.013 | -9.249
-5.5 | -0.377 | 0.04196 | -0.014 | -8.979
-5 | -0.397 | 0.01634 | -0.034 | -24.306
-4.5 | -0.341 | 0.01515 | -0.035 | -22.506
-4 | -0.281 | 0.01439 | -0.037 | -19.506
-3.5 | -0.202 | 0.0158 | -0.035 | -12.815
-3 | -0.15 | 0.01201 | -0.039 | -12.514
-2.5 | -0.087 | 0.01157 | -0.041 | -7.515
-2 | -0.021 | 0.01159 | -0.042 | -1.826
-1.5 | 0.045 | 0.01154 | -0.044 | 3.881
-1 | 0.111 | 0.01152 | -0.045 | 9.625
-0.5 | 0.177 | 0.0116 | -0.046 | 15.267
0 | 0.245 | 0.01234 | -0.047 | 19.898
0.5 | 0.312 | 0.01249 | -0.049 | 25
1 | 0.379 | 0.01271 | -0.05 | 29.831
1.5 | 0.446 | 0.01292 | -0.051 | 34.512
2 | 0.513 | 0.01439 | -0.052 | 35.637
2.5 | 0.58 | 0.01304 | -0.053 | 44.43
3 | 0.646 | 0.01526 | -0.055 | 42.315
3.5 | 0.711 | 0.01569 | -0.056 | 45.307
4 | 0.775 | 0.01615 | -0.057 | 47.982
4.5 | 0.838 | 0.01759 | -0.058 | 47.642
5 | 0.899 | 0.01669 | -0.059 | 53.851
5.5 | 0.957 | 0.01751 | -0.06 | 54.691
6 | 0.999 | 0.0218 | -0.06 | 45.8
6.5 | 1.039 | 0.02332 | -0.061 | 44.566
7 | 1.072 | 0.02553 | -0.061 | 41.968
7.5 | 0.92 | 0.05716 | -0.03 | 16.098
8 | 0.938 | 0.06346 | -0.029 | 14.775
8.5 | 0.891 | 0.07345 | -0.029 | 12.126
9 | 0.58 | 0.11389 | -0.026 | 5.096
9.5 | 0.608 | 0.1379 | -0.029 | 4.408
10 | 0.635 | 0.14047 | -0.029 | 4.517
10.5 | 0.661 | 0.14351 | -0.03 | 4.608
11 | 0.688 | 0.14891 | -0.03 | 4.621
11.5 | 0.715 | 0.15403 | -0.032 | 4.644
12 | 0.744 | 0.16962 | -0.035 | 4.385
12.5 | 0.771 | 0.17386 | -0.036 | 4.432
13 | 0.798 | 0.16784 | -0.037 | 4.752
13.5 | 0.824 | 0.16735 | -0.037 | 4.926
14 | 0.851 | 0.17437 | -0.038 | 4.881
14.5 | 0.878 | 0.18387 | -0.039 | 4.776
15 | 0.906 | 0.19414 | -0.04 | 4.665
15.5 | 0.935 | 0.2222 | -0.043 | 4.207
16 | 0.961 | 0.23067 | -0.043 | 4.168
16.5 | 0.988 | 0.23045 | -0.044 | 4.286
17 | 1.014 | 0.23531 | -0.044 | 4.311
17.5 | 1.041 | 0.24035 | -0.045 | 4.333
18 | 1.07 | 0.24804 | -0.047 | 4.315
18.5 | 1.099 | 0.24344 | -0.049 | 4.515
19 | 1.125 | 0.25003 | -0.049 | 4.5
19.5 | 1.151 | 0.2565 | -0.05 | 4.488
20 | 1.176 | 0.27833 | -0.05 | 4.227

## 24. Re 250k Mach 0.50 (2)
BIGFOIL.COM POLAR EXPORT
goe416a
GOE 416A |  |  |  | Cl Max: | 1.0907 | at alpha= | 20 | deg
XFOIL ncrit=9 |  |  |  | L/D Max: | 57.3103 | at alpha= | 5 | deg
Re: | 250000 |  |  | Cd Min: | 0.30568 | at alpha= | 20 | deg
Mach: | 0.5 |  |  | Cl=0 at alpha= | -1.5612 | deg
|  |  |  | @ Cl=0.1, Cd= | 0.01169
|  |  |  | @ Cl=0.4, Cd= | 0.011878
|  |  |  | @ Cl=0.6, Cd= | 0.012433
alpha (deg) | Cl | Cd | Cm | Cl/Cd
-20 | -0.8962 | 0.28512 | 0.0916 | -3.1432
-19.5 | -0.8731 | 0.27656 | 0.0861 | -3.157
-19 | -0.8497 | 0.26807 | 0.0798 | -3.1697
-18.5 | -0.8309 | 0.26181 | 0.0712 | -3.1737
-18 | -0.812 | 0.25444 | 0.0644 | -3.1913
-17.5 | -0.7837 | 0.24179 | 0.0632 | -3.2412
-17 | -0.7609 | 0.23336 | 0.0593 | -3.2606
-16.5 | -0.7388 | 0.22508 | 0.0547 | -3.2824
-16 | -0.7173 | 0.21669 | 0.0499 | -3.3103
-15.5 | -0.6964 | 0.20816 | 0.0449 | -3.3455
-15 | -0.6812 | 0.20036 | 0.0369 | -3.3999
-14.5 | -0.6658 | 0.19206 | 0.0302 | -3.4666
-14 | -0.6413 | 0.18178 | 0.0298 | -3.5279
-13.5 | -0.6214 | 0.17383 | 0.0268 | -3.5748
-13 | -0.605 | 0.16543 | 0.0226 | -3.6571
-12.5 | -0.5996 | 0.15637 | 0.0128 | -3.8345
-12 | -0.5794 | 0.1478 | 0.0137 | -3.9202
-11.5 | -0.5665 | 0.13958 | 0.0101 | -4.0586
-11 | -0.5707 | 0.12843 | 0 | -4.4437
-10.5 | -0.5506 | 0.12161 | 0.0019 | -4.5276
-9.5 | -0.5428 | 0.10359 | -0.0066 | -5.2399
-9 | -0.5517 | 0.09277 | -0.014 | -5.947
-8.5 | -0.5636 | 0.08183 | -0.0221 | -6.8874
-8 | -0.5702 | 0.07255 | -0.0271 | -7.8594
-6 | -0.6069 | 0.03293 | -0.0427 | -18.43
-5.5 | -0.5842 | 0.02733 | -0.0379 | -21.3758
-5 | -0.547 | 0.0234 | -0.0329 | -23.3761
-4.5 | -0.475 | 0.01975 | -0.0333 | -24.0506
-4 | -0.3784 | 0.01651 | -0.0383 | -22.9194
-3.5 | -0.2815 | 0.01401 | -0.045 | -20.0928
-3 | -0.1922 | 0.01253 | -0.0491 | -15.3392
-2.5 | -0.1195 | 0.01107 | -0.0509 | -10.7949
-2 | -0.0538 | 0.01168 | -0.0487 | -4.6062
-1.5 | 0.0075 | 0.01191 | -0.0461 | 0.62972
-1 | 0.0698 | 0.01177 | -0.0445 | 5.9303
-0.5 | 0.1336 | 0.0116 | -0.0435 | 11.5172
0 | 0.1984 | 0.01156 | -0.043 | 17.1626
0.5 | 0.2638 | 0.0116 | -0.0427 | 22.7414
1 | 0.329 | 0.0117 | -0.0423 | 28.1197
1.5 | 0.3952 | 0.01187 | -0.0423 | 33.294
2 | 0.4612 | 0.01198 | -0.0419 | 38.4975
2.5 | 0.5281 | 0.01218 | -0.0417 | 43.358
3 | 0.5934 | 0.01239 | -0.0409 | 47.8935
3.5 | 0.6584 | 0.01281 | -0.04 | 51.3973
4 | 0.7224 | 0.01332 | -0.0387 | 54.2342
4.5 | 0.7857 | 0.01382 | -0.0372 | 56.8524
5 | 0.8459 | 0.01476 | -0.0351 | 57.3103
5.5 | 0.9033 | 0.01602 | -0.0326 | 56.3858
6 | 0.9484 | 0.01843 | -0.0288 | 51.4596
6.5 | 0.9833 | 0.02123 | -0.0232 | 46.3165
7 | 1.0067 | 0.02464 | -0.0162 | 40.8563
7.5 | 1.024 | 0.02944 | -0.0099 | 34.7826
8 | 1.0266 | 0.03515 | -0.005 | 29.2063
8.5 | 1.0128 | 0.04281 | -0.004 | 23.658
9 | 0.9886 | 0.05282 | -0.0078 | 18.7164
9.5 | 0.9586 | 0.06492 | -0.015 | 14.7659
10 | 0.9259 | 0.07863 | -0.0239 | 11.7754
10.5 | 0.893 | 0.09346 | -0.0332 | 9.5549
11 | 0.8633 | 0.10907 | -0.0423 | 7.9151
11.5 | 0.8418 | 0.1243 | -0.0502 | 6.7723
12 | 0.8315 | 0.13839 | -0.0571 | 6.0084
12.5 | 0.8304 | 0.15084 | -0.0631 | 5.5052
13 | 0.8328 | 0.16279 | -0.069 | 5.1158
14 | 0.8572 | 0.19036 | -0.0788 | 4.503
14.5 | 0.8696 | 0.20126 | -0.0859 | 4.3208
15 | 0.8793 | 0.21152 | -0.0954 | 4.1571
15.5 | 0.899 | 0.22062 | -0.1002 | 4.0749
16.5 | 0.9424 | 0.24029 | -0.1079 | 3.9219
17 | 0.9585 | 0.24955 | -0.1172 | 3.8409
17.5 | 0.9801 | 0.25861 | -0.1225 | 3.7899
18 | 1.0031 | 0.26734 | -0.1267 | 3.7522
18.5 | 1.0308 | 0.28049 | -0.1279 | 3.675
19 | 1.048 | 0.28834 | -0.1363 | 3.6346
19.5 | 1.068 | 0.29669 | -0.1459 | 3.5997
20 | 1.0907 | 0.30568 | -0.1516 | 3.5681

## 25. Re 500k Mach 0.00 (1)
BIGFOIL.COM POLAR EXPORT
goe416a
GOE 416A |  |  |  | Cl Max: | 1.201 | at alpha= | 10 | deg
JavaFoil+Calcfoil stall+Eppler ext transition |  |  |  | L/D Max: | 70.629 | at alpha= | 9 | deg
Re: | 500000 |  |  | Cd Min: | 0.00893 | at alpha= | -3.5 | deg
Mach: | 0 |  |  | Cl=0 at alpha= | -1.8421 | deg
|  |  |  | @ Cl=0.1, Cd= | 0.0094814
|  |  |  | @ Cl=0.4, Cd= | 0.010638
|  |  |  | @ Cl=0.6, Cd= | 0.012589
alpha (deg) | Cl | Cd | Cm | Cl/Cd
-16.5 | -0.513 | 0.16115 | -0.001 | -3.186
-16 | -0.533 | 0.15399 | -0.001 | -3.46
-15.5 | -0.552 | 0.14478 | -0.002 | -3.811
-15 | -0.57 | 0.13394 | -0.002 | -4.254
-14.5 | -0.586 | 0.12493 | -0.003 | -4.693
-14 | -0.601 | 0.11652 | -0.003 | -5.16
-13.5 | -0.614 | 0.1096 | -0.003 | -5.602
-13 | -0.624 | 0.10132 | -0.004 | -6.162
-12.5 | -0.632 | 0.09526 | -0.004 | -6.63
-12 | -0.635 | 0.08883 | -0.005 | -7.154
-11.5 | -0.636 | 0.08269 | -0.005 | -7.687
-11 | -0.632 | 0.07726 | -0.006 | -8.176
-10.5 | -0.624 | 0.07282 | -0.006 | -8.564
-10 | -0.611 | 0.0678 | -0.007 | -9.013
-9.5 | -0.594 | 0.06338 | -0.007 | -9.376
-9 | -0.573 | 0.05947 | -0.008 | -9.638
-8.5 | -0.548 | 0.05578 | -0.009 | -9.824
-8 | -0.519 | 0.0523 | -0.009 | -9.925
-7.5 | -0.487 | 0.04912 | -0.01 | -9.912
-7 | -0.452 | 0.04587 | -0.012 | -9.861
-6.5 | -0.507 | 0.01377 | -0.026 | -36.833
-6 | -0.461 | 0.01309 | -0.028 | -35.198
-5.5 | -0.409 | 0.01272 | -0.029 | -32.171
-5 | -0.356 | 0.01232 | -0.03 | -28.87
-4.5 | -0.301 | 0.01193 | -0.031 | -25.236
-4 | -0.246 | 0.01168 | -0.032 | -21.011
-3.5 | -0.189 | 0.00893 | -0.033 | -21.187
-3 | -0.132 | 0.00898 | -0.035 | -14.755
-2.5 | -0.075 | 0.00939 | -0.036 | -8.035
-2 | -0.018 | 0.00942 | -0.037 | -1.95
-1.5 | 0.039 | 0.00945 | -0.038 | 4.111
-1 | 0.096 | 0.00948 | -0.039 | 10.14
-0.5 | 0.154 | 0.0095 | -0.04 | 16.161
0 | 0.213 | 0.00953 | -0.041 | 22.327
0.5 | 0.271 | 0.01039 | -0.042 | 26.051
1 | 0.329 | 0.01049 | -0.043 | 31.335
1.5 | 0.387 | 0.01058 | -0.044 | 36.537
2 | 0.445 | 0.01084 | -0.045 | 41.004
2.5 | 0.503 | 0.01094 | -0.046 | 45.928
3 | 0.56 | 0.0124 | -0.047 | 45.17
3.5 | 0.617 | 0.01267 | -0.048 | 48.728
4 | 0.674 | 0.01293 | -0.049 | 52.133
4.5 | 0.731 | 0.0132 | -0.05 | 55.371
5 | 0.786 | 0.01351 | -0.051 | 58.207
5.5 | 0.841 | 0.01478 | -0.052 | 56.941
6 | 0.896 | 0.01423 | -0.053 | 62.933
6.5 | 0.949 | 0.01693 | -0.054 | 56.066
7 | 1.001 | 0.01754 | -0.055 | 57.078
7.5 | 1.052 | 0.01756 | -0.056 | 59.917
8 | 1.102 | 0.01568 | -0.057 | 70.234
8.5 | 1.143 | 0.01627 | -0.057 | 70.298
9 | 1.179 | 0.01669 | -0.058 | 70.629
9.5 | 1.196 | 0.02068 | -0.058 | 57.804
10 | 1.201 | 0.02243 | -0.058 | 53.536
10.5 | 1.197 | 0.02596 | -0.058 | 46.115
11 | 1.19 | 0.02934 | -0.057 | 40.567
11.5 | 1.094 | 0.05518 | -0.05 | 19.829
12 | 1.057 | 0.07098 | -0.045 | 14.884
12.5 | 1.021 | 0.08681 | -0.038 | 11.761
13 | 0.999 | 0.09761 | -0.034 | 10.239
13.5 | 0.981 | 0.10336 | -0.034 | 9.495
14 | 0.958 | 0.11142 | -0.033 | 8.596
14.5 | 0.931 | 0.11917 | -0.031 | 7.811
15 | 0.903 | 0.1277 | -0.031 | 7.07

## 26. Re 500k Mach 0.00 (2)
BIGFOIL.COM POLAR EXPORT
goe416a
GOE 416A |  |  |  | Cl Max: | 1.2143 | at alpha= | 11.5 | deg
XFOIL ncrit=9 |  |  |  | L/D Max: | 71.0119 | at alpha= | 6 | deg
Re: | 500000 |  |  | Cd Min: | 0.25452 | at alpha= | -20 | deg
Mach: | 0 |  |  | Cl=0 at alpha= | -1.5623 | deg
|  |  |  | @ Cl=0.1, Cd= | 0.0078956
|  |  |  | @ Cl=0.4, Cd= | 0.008533
|  |  |  | @ Cl=0.6, Cd= | 0.0093997
alpha (deg) | Cl | Cd | Cm | Cl/Cd
-20 | -0.8108 | 0.25452 | 0.0759 | -3.1856
-19.5 | -0.7936 | 0.24776 | 0.0715 | -3.2031
-19 | -0.7764 | 0.2407 | 0.0672 | -3.2256
-18.5 | -0.759 | 0.23287 | 0.0617 | -3.2593
-18 | -0.7448 | 0.22515 | 0.0556 | -3.308
-17.5 | -0.7297 | 0.21744 | 0.0508 | -3.3559
-17 | -0.7155 | 0.20913 | 0.0477 | -3.4213
-16.5 | -0.6983 | 0.20291 | 0.0455 | -3.4414
-16 | -0.6834 | 0.19596 | 0.042 | -3.4874
-15.5 | -0.6694 | 0.18861 | 0.0383 | -3.5491
-15 | -0.6564 | 0.18094 | 0.0345 | -3.6277
-14.5 | -0.6449 | 0.17292 | 0.0307 | -3.7295
-14 | -0.6348 | 0.16433 | 0.0266 | -3.863
-13.5 | -0.6265 | 0.1543 | 0.0212 | -4.0603
-13 | -0.6192 | 0.14405 | 0.0159 | -4.2985
-12.5 | -0.6145 | 0.13358 | 0.011 | -4.6002
-12 | -0.6137 | 0.12165 | 0.0054 | -5.0448
-11.5 | -0.6229 | 0.10575 | -0.0037 | -5.8903
-11 | -0.6453 | 0.09085 | -0.0148 | -7.1029
-10.5 | -0.6725 | 0.07861 | -0.0248 | -8.5549
-10 | -0.7006 | 0.06874 | -0.0335 | -10.192
-9.5 | -0.7231 | 0.06135 | -0.037 | -11.7865
-9 | -0.7357 | 0.04815 | -0.039 | -15.2793
-8.5 | -0.7157 | 0.04234 | -0.0393 | -16.9036
-8 | -0.6877 | 0.03717 | -0.0389 | -18.5015
-7.5 | -0.6461 | 0.03608 | -0.0371 | -17.9074
-7 | -0.6193 | 0.02763 | -0.0357 | -22.414
-6.5 | -0.5813 | 0.02457 | -0.0336 | -23.6589
-5 | -0.4106 | 0.01616 | -0.0333 | -25.4084
-4.5 | -0.341 | 0.01304 | -0.0367 | -26.1503
-4 | -0.2718 | 0.01107 | -0.0401 | -24.5528
-3.5 | -0.2068 | 0.01002 | -0.0422 | -20.6387
-3 | -0.1495 | 0.00946 | -0.0421 | -15.8034
-2.5 | -0.1008 | 0.00737 | -0.0418 | -13.6771
-2 | -0.0471 | 0.00757 | -0.0407 | -6.2219
-1.5 | 0.0067 | 0.00773 | -0.0398 | 0.86675
-1 | 0.0618 | 0.00782 | -0.0393 | 7.9028
-0.5 | 0.1174 | 0.00793 | -0.039 | 14.8045
0 | 0.1735 | 0.00801 | -0.0389 | 21.6604
0.5 | 0.2295 | 0.00814 | -0.0389 | 28.1941
1 | 0.2862 | 0.00828 | -0.0391 | 34.5652
1.5 | 0.3426 | 0.00841 | -0.0392 | 40.7372
2 | 0.3992 | 0.00853 | -0.0394 | 46.7995
2.5 | 0.4555 | 0.00874 | -0.0396 | 52.1167
3 | 0.5112 | 0.00894 | -0.0397 | 57.1812
3.5 | 0.567 | 0.00922 | -0.0398 | 61.4967
4 | 0.6221 | 0.00952 | -0.0399 | 65.3466
4.5 | 0.6769 | 0.00989 | -0.0399 | 68.4429
5 | 0.7301 | 0.01051 | -0.0398 | 69.4672
5.5 | 0.7826 | 0.01118 | -0.0396 | 70
6 | 0.8351 | 0.01176 | -0.0395 | 71.0119
6.5 | 0.8834 | 0.01284 | -0.0389 | 68.8006
7 | 0.9268 | 0.01347 | -0.0368 | 68.8048
7.5 | 0.9743 | 0.01496 | -0.0359 | 65.127
8 | 1.0202 | 0.01655 | -0.0346 | 61.6435
8.5 | 1.0638 | 0.01823 | -0.0332 | 58.3544
9 | 1.1014 | 0.02055 | -0.0309 | 53.5961
9.5 | 1.1385 | 0.02272 | -0.0287 | 50.11
10 | 1.1714 | 0.0251 | -0.0263 | 46.6693
10.5 | 1.1893 | 0.02949 | -0.0222 | 40.3289
11 | 1.2086 | 0.03269 | -0.0184 | 36.9716
11.5 | 1.2143 | 0.03671 | -0.0139 | 33.0782
12 | 1.21 | 0.04196 | -0.0106 | 28.837
12.5 | 1.1958 | 0.04893 | -0.0097 | 24.439
13 | 1.1721 | 0.05821 | -0.012 | 20.1357
13.5 | 1.1381 | 0.07051 | -0.0179 | 16.141
14 | 1.0951 | 0.08609 | -0.0269 | 12.7204
14.5 | 1.0479 | 0.10452 | -0.0381 | 10.0258
15 | 0.9931 | 0.1277 | -0.052 | 7.7768
15.5 | 0.9124 | 0.16362 | -0.0702 | 5.5763
16 | 0.8629 | 0.20112 | -0.0854 | 4.2905
16.5 | 0.8744 | 0.20969 | -0.0901 | 4.17

## 27. Re 500k Mach 0.10 (1)
BIGFOIL.COM POLAR EXPORT
goe416a
GOE 416A |  |  |  | Cl Max: | 1.198 | at alpha= | 10 | deg
JavaFoil+Calcfoil stall+Eppler ext transition |  |  |  | L/D Max: | 70.294 | at alpha= | 9 | deg
Re: | 500000 |  |  | Cd Min: | 0.00895 | at alpha= | -3 | deg
Mach: | 0.1 |  |  | Cl=0 at alpha= | -1.8421 | deg
|  |  |  | @ Cl=0.1, Cd= | 0.0095053
|  |  |  | @ Cl=0.4, Cd= | 0.010685
|  |  |  | @ Cl=0.6, Cd= | 0.012602
alpha (deg) | Cl | Cd | Cm | Cl/Cd
-16.5 | -0.472 | 0.17009 | -0.001 | -2.777
-16 | -0.495 | 0.16109 | -0.001 | -3.072
-15.5 | -0.517 | 0.15232 | -0.002 | -3.392
-15 | -0.538 | 0.13687 | -0.002 | -3.93
-14.5 | -0.558 | 0.12781 | -0.003 | -4.365
-14 | -0.576 | 0.11957 | -0.003 | -4.819
-13.5 | -0.592 | 0.11126 | -0.003 | -5.323
-13 | -0.606 | 0.10468 | -0.004 | -5.788
-12.5 | -0.616 | 0.09634 | -0.004 | -6.396
-12 | -0.623 | 0.08981 | -0.005 | -6.939
-11.5 | -0.626 | 0.08416 | -0.005 | -7.44
-11 | -0.625 | 0.07833 | -0.006 | -7.974
-10.5 | -0.619 | 0.07311 | -0.006 | -8.462
-10 | -0.608 | 0.0681 | -0.007 | -8.927
-9.5 | -0.593 | 0.06388 | -0.007 | -9.276
-9 | -0.573 | 0.05976 | -0.008 | -9.582
-8.5 | -0.548 | 0.05586 | -0.009 | -9.817
-8 | -0.52 | 0.05236 | -0.009 | -9.934
-7.5 | -0.488 | 0.04926 | -0.01 | -9.912
-7 | -0.454 | 0.04595 | -0.012 | -9.879
-6.5 | -0.509 | 0.01382 | -0.026 | -36.842
-6 | -0.462 | 0.01315 | -0.028 | -35.136
-5.5 | -0.411 | 0.01273 | -0.029 | -32.293
-5 | -0.357 | 0.0123 | -0.03 | -29.065
-4.5 | -0.303 | 0.01201 | -0.031 | -25.204
-4 | -0.247 | 0.01166 | -0.032 | -21.156
-3.5 | -0.19 | 0.00898 | -0.034 | -21.181
-3 | -0.133 | 0.00895 | -0.035 | -14.87
-2.5 | -0.076 | 0.00941 | -0.036 | -8.061
-2 | -0.018 | 0.00943 | -0.037 | -1.957
-1.5 | 0.039 | 0.00948 | -0.038 | 4.12
-1 | 0.097 | 0.0095 | -0.039 | 10.169
-0.5 | 0.154 | 0.0096 | -0.04 | 16.08
0 | 0.214 | 0.00959 | -0.041 | 22.285
0.5 | 0.272 | 0.01033 | -0.042 | 26.337
1 | 0.33 | 0.01057 | -0.043 | 31.244
1.5 | 0.389 | 0.01066 | -0.044 | 36.461
2 | 0.447 | 0.01079 | -0.045 | 41.417
2.5 | 0.505 | 0.01094 | -0.046 | 46.158
3 | 0.563 | 0.01244 | -0.047 | 45.267
3.5 | 0.62 | 0.01269 | -0.048 | 48.884
4 | 0.678 | 0.01297 | -0.049 | 52.224
4.5 | 0.734 | 0.01322 | -0.05 | 55.527
5 | 0.79 | 0.01353 | -0.051 | 58.399
5.5 | 0.845 | 0.01479 | -0.052 | 57.15
6 | 0.9 | 0.01429 | -0.053 | 62.964
6.5 | 0.953 | 0.01699 | -0.054 | 56.103
7 | 1.005 | 0.01763 | -0.055 | 57.035
7.5 | 1.056 | 0.01765 | -0.056 | 59.862
8 | 1.106 | 0.01575 | -0.057 | 70.203
8.5 | 1.147 | 0.01635 | -0.058 | 70.165
9 | 1.182 | 0.01681 | -0.058 | 70.294
9.5 | 1.186 | 0.02131 | -0.058 | 55.665
10 | 1.198 | 0.023 | -0.058 | 52.068
10.5 | 1.188 | 0.02711 | -0.058 | 43.836
11 | 1.175 | 0.03134 | -0.057 | 37.502
11.5 | 1.049 | 0.06893 | -0.044 | 15.211
12 | 1.037 | 0.07576 | -0.043 | 13.692
12.5 | 1 | 0.09191 | -0.035 | 10.886
13 | 0.982 | 0.09828 | -0.034 | 9.988
13.5 | 0.959 | 0.1047 | -0.033 | 9.16
14 | 0.931 | 0.11378 | -0.032 | 8.184
14.5 | 0.901 | 0.12166 | -0.031 | 7.404
15 | 0.868 | 0.1327 | -0.031 | 6.543

## 28. Re 500k Mach 0.10 (2)
BIGFOIL.COM POLAR EXPORT
goe416a
GOE 416A |  |  |  | Cl Max: | 1.2017 | at alpha= | 11.5 | deg
XFOIL ncrit=9 |  |  |  | L/D Max: | 70.9628 | at alpha= | 6 | deg
Re: | 500000 |  |  | Cd Min: | 0.2554 | at alpha= | -20 | deg
Mach: | 0.1 |  |  | Cl=0 at alpha= | -1.5598 | deg
|  |  |  | @ Cl=0.1, Cd= | 0.007918
|  |  |  | @ Cl=0.4, Cd= | 0.0085573
|  |  |  | @ Cl=0.6, Cd= | 0.0094211
alpha (deg) | Cl | Cd | Cm | Cl/Cd
-20 | -0.8132 | 0.2554 | 0.0764 | -3.184
-19.5 | -0.7958 | 0.24859 | 0.072 | -3.2013
-19 | -0.7784 | 0.24146 | 0.0676 | -3.2237
-18.5 | -0.7609 | 0.23359 | 0.0619 | -3.2574
-18 | -0.7465 | 0.2259 | 0.056 | -3.3046
-17.5 | -0.7311 | 0.21816 | 0.0512 | -3.3512
-17 | -0.7159 | 0.21004 | 0.0485 | -3.4084
-16.5 | -0.699 | 0.20373 | 0.046 | -3.431
-16 | -0.6839 | 0.19671 | 0.0424 | -3.4767
-15.5 | -0.6696 | 0.1893 | 0.0386 | -3.5372
-15 | -0.6564 | 0.18159 | 0.0348 | -3.6147
-14.5 | -0.6446 | 0.17354 | 0.0309 | -3.7144
-14 | -0.6343 | 0.16488 | 0.0267 | -3.847
-13.5 | -0.6254 | 0.15476 | 0.0211 | -4.0411
-13 | -0.6178 | 0.14477 | 0.0161 | -4.2675
-12.5 | -0.6127 | 0.1344 | 0.0112 | -4.5588
-12 | -0.6112 | 0.12274 | 0.0057 | -4.9796
-11.5 | -0.6298 | 0.10564 | -0.0021 | -5.9618
-11 | -0.6441 | 0.09117 | -0.0141 | -7.0648
-9.5 | -0.7348 | 0.05729 | -0.038 | -12.826
-9 | -0.7297 | 0.04948 | -0.0393 | -14.7474
-8.5 | -0.7136 | 0.04345 | -0.0398 | -16.4235
-8 | -0.688 | 0.03803 | -0.0394 | -18.091
-7.5 | -0.6475 | 0.03684 | -0.0375 | -17.576
-7 | -0.6221 | 0.0281 | -0.0361 | -22.1388
-6.5 | -0.5845 | 0.02496 | -0.034 | -23.4175
-5 | -0.4121 | 0.01631 | -0.0338 | -25.2667
-4.5 | -0.342 | 0.01312 | -0.0372 | -26.0671
-4 | -0.2728 | 0.01113 | -0.0405 | -24.5103
-3.5 | -0.2077 | 0.01005 | -0.0425 | -20.6667
-3 | -0.1508 | 0.00949 | -0.0422 | -15.8904
-2.5 | -0.1017 | 0.00738 | -0.0419 | -13.7805
-2 | -0.0478 | 0.00757 | -0.0408 | -6.3144
-1.5 | 0.0065 | 0.00774 | -0.0399 | 0.83979
-1 | 0.0619 | 0.00785 | -0.0394 | 7.8854
-0.5 | 0.1179 | 0.00795 | -0.0391 | 14.8302
0 | 0.1743 | 0.00805 | -0.0391 | 21.6522
0.5 | 0.2307 | 0.00816 | -0.0391 | 28.2721
1 | 0.2876 | 0.00831 | -0.0392 | 34.6089
1.5 | 0.3445 | 0.00844 | -0.0394 | 40.8175
2 | 0.4013 | 0.00856 | -0.0396 | 46.8808
2.5 | 0.458 | 0.00877 | -0.0397 | 52.2235
3 | 0.514 | 0.00898 | -0.0398 | 57.2383
3.5 | 0.5702 | 0.00926 | -0.0399 | 61.5767
4 | 0.6257 | 0.00956 | -0.04 | 65.4498
4.5 | 0.6809 | 0.00994 | -0.04 | 68.501
5.5 | 0.7871 | 0.01127 | -0.0396 | 69.8403
6 | 0.8402 | 0.01184 | -0.0394 | 70.9628
6.5 | 0.8883 | 0.01303 | -0.0387 | 68.1734
7 | 0.932 | 0.01361 | -0.0365 | 68.4791
7.5 | 0.9797 | 0.01513 | -0.0355 | 64.7521
8 | 1.0255 | 0.01678 | -0.0341 | 61.1144
8.5 | 1.0666 | 0.01884 | -0.0323 | 56.6136
9 | 1.1052 | 0.02103 | -0.03 | 52.5535
9.5 | 1.1413 | 0.02334 | -0.0275 | 48.8989
10 | 1.1709 | 0.02612 | -0.0247 | 44.8277
10.5 | 1.1881 | 0.0305 | -0.0205 | 38.9541
11 | 1.201 | 0.03404 | -0.016 | 35.282
11.5 | 1.2017 | 0.03865 | -0.0118 | 31.0918
12 | 1.1917 | 0.04478 | -0.0095 | 26.6123
12.5 | 1.1716 | 0.05302 | -0.0102 | 22.0973
13 | 1.1429 | 0.06388 | -0.0146 | 17.8914
13.5 | 1.1058 | 0.07763 | -0.0222 | 14.2445
14 | 1.0624 | 0.09424 | -0.0322 | 11.2733
14.5 | 1.0158 | 0.11379 | -0.0441 | 8.927
15 | 0.9589 | 0.13861 | -0.0583 | 6.918
15.5 | 0.8551 | 0.18965 | -0.0783 | 4.5088
16 | 0.8638 | 0.20214 | -0.0861 | 4.2733
16.5 | 0.8755 | 0.21082 | -0.0909 | 4.1528

## 29. Re 500k Mach 0.25 (1)
BIGFOIL.COM POLAR EXPORT
goe416a
GOE 416A |  |  |  | Cl Max: | 1.179 | at alpha= | 9.5 | deg
JavaFoil+Calcfoil stall+Eppler ext transition |  |  |  | L/D Max: | 70.06 | at alpha= | 8 | deg
Re: | 500000 |  |  | Cd Min: | 0.00906 | at alpha= | -3.5 | deg
Mach: | 0.25 |  |  | Cl=0 at alpha= | -1.839 | deg
|  |  |  | @ Cl=0.1, Cd= | 0.0095012
|  |  |  | @ Cl=0.4, Cd= | 0.010732
|  |  |  | @ Cl=0.6, Cd= | 0.012648
alpha (deg) | Cl | Cd | Cm | Cl/Cd
-15 | -0.227 | 0.11548 | -0.003 | -1.966
-14.5 | -0.289 | 0.1998 | -0.003 | -1.448
-14 | -0.345 | 0.1721 | -0.004 | -2.004
-13.5 | -0.395 | 0.14593 | -0.004 | -2.708
-13 | -0.441 | 0.12801 | -0.004 | -3.444
-12.5 | -0.481 | 0.11588 | -0.005 | -4.151
-12 | -0.515 | 0.10254 | -0.005 | -5.023
-11.5 | -0.542 | 0.09294 | -0.005 | -5.835
-11 | -0.562 | 0.08515 | -0.006 | -6.602
-10.5 | -0.574 | 0.07788 | -0.006 | -7.374
-10 | -0.579 | 0.07194 | -0.007 | -8.045
-9.5 | -0.575 | 0.06632 | -0.007 | -8.675
-9 | -0.565 | 0.06142 | -0.008 | -9.193
-8.5 | -0.547 | 0.05727 | -0.009 | -9.555
-8 | -0.524 | 0.05341 | -0.009 | -9.804
-7.5 | -0.495 | 0.04993 | -0.01 | -9.909
-7 | -0.461 | 0.04682 | -0.011 | -9.857
-6.5 | -0.518 | 0.01426 | -0.027 | -36.31
-6 | -0.471 | 0.01351 | -0.028 | -34.894
-5.5 | -0.421 | 0.01294 | -0.03 | -32.567
-5 | -0.367 | 0.01255 | -0.031 | -29.238
-4.5 | -0.311 | 0.01211 | -0.032 | -25.665
-4 | -0.253 | 0.01185 | -0.033 | -21.389
-3.5 | -0.195 | 0.00906 | -0.034 | -21.56
-3 | -0.137 | 0.00941 | -0.036 | -14.524
-2.5 | -0.078 | 0.00945 | -0.037 | -8.245
-2 | -0.019 | 0.00944 | -0.038 | -2.01
-1.5 | 0.04 | 0.00947 | -0.039 | 4.236
-1 | 0.099 | 0.0095 | -0.04 | 10.452
-0.5 | 0.159 | 0.00957 | -0.041 | 16.568
0 | 0.22 | 0.00961 | -0.042 | 22.853
0.5 | 0.279 | 0.01045 | -0.043 | 26.754
1 | 0.339 | 0.01054 | -0.045 | 32.188
1.5 | 0.399 | 0.01073 | -0.046 | 37.206
2 | 0.459 | 0.01086 | -0.047 | 42.26
2.5 | 0.519 | 0.01094 | -0.048 | 47.417
3 | 0.578 | 0.01254 | -0.049 | 46.113
3.5 | 0.637 | 0.01283 | -0.05 | 49.67
4 | 0.696 | 0.01319 | -0.051 | 52.745
4.5 | 0.754 | 0.01339 | -0.052 | 56.291
5 | 0.811 | 0.0146 | -0.053 | 55.524
5.5 | 0.867 | 0.0162 | -0.054 | 53.538
6 | 0.922 | 0.01445 | -0.055 | 63.85
6.5 | 0.976 | 0.01747 | -0.056 | 55.888
7 | 1.029 | 0.01826 | -0.056 | 56.325
7.5 | 1.079 | 0.01826 | -0.057 | 59.117
8 | 1.128 | 0.0161 | -0.058 | 70.06
8.5 | 1.166 | 0.01685 | -0.059 | 69.211
9 | 1.17 | 0.02167 | -0.059 | 53.975
9.5 | 1.179 | 0.02299 | -0.059 | 51.279
10 | 1.162 | 0.02753 | -0.058 | 42.202
10.5 | 1.12 | 0.03617 | -0.056 | 30.951
11 | 1.007 | 0.06907 | -0.044 | 14.584
11.5 | 0.959 | 0.08467 | -0.034 | 11.321
12 | 0.925 | 0.09256 | -0.033 | 9.995
12.5 | 0.882 | 0.10225 | -0.031 | 8.626
13 | 0.831 | 0.11147 | -0.03 | 7.455
13.5 | 0.771 | 0.12243 | -0.029 | 6.3
14 | 0.704 | 0.13567 | -0.027 | 5.192
14.5 | 0.632 | 0.15038 | -0.027 | 4.199

## 30. Re 500k Mach 0.25 (2)
BIGFOIL.COM POLAR EXPORT
goe416a
GOE 416A |  |  |  | Cl Max: | 1.1557 | at alpha= | 10 | deg
XFOIL ncrit=9 |  |  |  | L/D Max: | 69.4359 | at alpha= | 5.5 | deg
Re: | 500000 |  |  | Cd Min: | 0.17829 | at alpha= | 15 | deg
Mach: | 0.25 |  |  | Cl=0 at alpha= | -1.5467 | deg
|  |  |  | @ Cl=0.1, Cd= | 0.0080754
|  |  |  | @ Cl=0.4, Cd= | 0.008715
|  |  |  | @ Cl=0.6, Cd= | 0.0095451
alpha (deg) | Cl | Cd | Cm | Cl/Cd
-4.5 | -0.3472 | 0.01361 | -0.0398 | -25.5107
-4 | -0.2776 | 0.01147 | -0.0427 | -24.2023
-3.5 | -0.2152 | 0.01023 | -0.0436 | -21.0362
-3 | -0.1577 | 0.00963 | -0.043 | -16.3759
-2.5 | -0.1074 | 0.00741 | -0.0426 | -14.4939
-2 | -0.0514 | 0.00762 | -0.0415 | -6.7454
-1.5 | 0.0053 | 0.00786 | -0.0407 | 0.6743
-1 | 0.0626 | 0.00803 | -0.0401 | 7.7958
-0.5 | 0.1203 | 0.0081 | -0.0398 | 14.8519
0 | 0.1787 | 0.00825 | -0.0398 | 21.6606
0.5 | 0.2371 | 0.00833 | -0.0399 | 28.4634
1 | 0.2958 | 0.00847 | -0.04 | 34.9233
1.5 | 0.3548 | 0.00863 | -0.0402 | 41.1124
2 | 0.4133 | 0.00874 | -0.0403 | 47.2883
2.5 | 0.4717 | 0.00895 | -0.0404 | 52.7039
3 | 0.5298 | 0.0092 | -0.0405 | 57.587
3.5 | 0.588 | 0.00947 | -0.0405 | 62.0908
4 | 0.6455 | 0.00983 | -0.0404 | 65.6663
4.5 | 0.7022 | 0.01029 | -0.0402 | 68.241
5 | 0.7573 | 0.011 | -0.0399 | 68.8455
5.5 | 0.8124 | 0.0117 | -0.0394 | 69.4359
6 | 0.8658 | 0.01261 | -0.0389 | 68.6598
6.5 | 0.9154 | 0.01398 | -0.0377 | 65.4793
7 | 0.9605 | 0.01485 | -0.0353 | 64.6801
7.5 | 1.0049 | 0.01669 | -0.0328 | 60.2097
8 | 1.0523 | 0.01827 | -0.0311 | 57.5972
8.5 | 1.0862 | 0.02127 | -0.0276 | 51.0672
9 | 1.1197 | 0.02416 | -0.0242 | 46.3452
9.5 | 1.1481 | 0.02729 | -0.0205 | 42.0704
10 | 1.1557 | 0.03174 | -0.0152 | 36.4115
10.5 | 1.1492 | 0.03738 | -0.0103 | 30.7437
11 | 1.1378 | 0.04391 | -0.0084 | 25.9121
11.5 | 1.1167 | 0.0528 | -0.0104 | 21.1496
12 | 1.0883 | 0.06428 | -0.016 | 16.9306
12.5 | 1.0549 | 0.07801 | -0.0242 | 13.5226
13 | 1.0183 | 0.09354 | -0.0336 | 10.8863
13.5 | 0.98 | 0.11101 | -0.0438 | 8.828
14.5 | 0.8605 | 0.16849 | -0.0716 | 5.1071
15 | 0.8634 | 0.17829 | -0.0759 | 4.8427

## 31. Re 500k Mach 0.50 (1)
BIGFOIL.COM POLAR EXPORT
goe416a
GOE 416A |  |  |  | Cl Max: | 1.177 | at alpha= | 20 | deg
JavaFoil+Calcfoil stall+Eppler ext transition |  |  |  | L/D Max: | 62.107 | at alpha= | 6 | deg
Re: | 500000 |  |  | Cd Min: | 0.00964 | at alpha= | -2 | deg
Mach: | 0.5 |  |  | Cl=0 at alpha= | -1.8409 | deg
|  |  |  | @ Cl=0.1, Cd= | 0.00976
|  |  |  | @ Cl=0.4, Cd= | 0.01098
|  |  |  | @ Cl=0.6, Cd= | 0.012
alpha (deg) | Cl | Cd | Cm | Cl/Cd
-20 | -0.919 | 0.22287 | 0.004 | -4.123
-19.5 | -0.897 | 0.20969 | 0.003 | -4.276
-19 | -0.873 | 0.19679 | 0.002 | -4.434
-18.5 | -0.846 | 0.1958 | 0.002 | -4.321
-18 | -0.821 | 0.18109 | 0.001 | -4.535
-17.5 | -0.797 | 0.17618 | 0 | -4.524
-17 | -0.773 | 0.16866 | -0.001 | -4.581
-16.5 | -0.748 | 0.16444 | -0.001 | -4.551
-16 | -0.724 | 0.15757 | -0.002 | -4.597
-15.5 | -0.701 | 0.16105 | -0.003 | -4.352
-15 | -0.673 | 0.14972 | -0.003 | -4.497
-14.5 | -0.648 | 0.14404 | -0.004 | -4.501
-14 | -0.624 | 0.1384 | -0.004 | -4.508
-13.5 | -0.599 | 0.13478 | -0.005 | -4.447
-13 | -0.575 | 0.13102 | -0.006 | -4.386
-12.5 | -0.55 | 0.12739 | -0.006 | -4.317
-12 | -0.525 | 0.11757 | -0.007 | -4.467
-11.5 | -0.499 | 0.10816 | -0.007 | -4.616
-11 | -0.474 | 0.10319 | -0.007 | -4.591
-10.5 | -0.449 | 0.10054 | -0.007 | -4.462
-10 | -0.423 | 0.09847 | -0.008 | -4.299
-9.5 | -0.398 | 0.0938 | -0.008 | -4.243
-9 | -0.373 | 0.09245 | -0.009 | -4.03
-8.5 | -0.347 | 0.09015 | -0.009 | -3.85
-8 | -0.321 | 0.08796 | -0.01 | -3.655
-7.5 | -0.374 | 0.06094 | -0.01 | -6.139
-7 | -0.46 | 0.05228 | -0.011 | -8.801
-6.5 | -0.449 | 0.04707 | -0.012 | -9.543
-6 | -0.418 | 0.04307 | -0.013 | -9.705
-5.5 | -0.454 | 0.01505 | -0.032 | -30.171
-5 | -0.402 | 0.01388 | -0.034 | -28.958
-4.5 | -0.344 | 0.01306 | -0.036 | -26.341
-4 | -0.283 | 0.01248 | -0.037 | -22.67
-3.5 | -0.218 | 0.00971 | -0.039 | -22.466
-3 | -0.153 | 0.00971 | -0.04 | -15.737
-2.5 | -0.087 | 0.00966 | -0.041 | -9.01
-2 | -0.021 | 0.00964 | -0.042 | -2.2
-1.5 | 0.045 | 0.00966 | -0.044 | 4.64
-1 | 0.111 | 0.00978 | -0.045 | 11.348
-0.5 | 0.177 | 0.00978 | -0.046 | 18.116
0 | 0.245 | 0.01056 | -0.047 | 23.251
0.5 | 0.312 | 0.01073 | -0.049 | 29.098
1 | 0.379 | 0.01093 | -0.05 | 34.679
1.5 | 0.446 | 0.01109 | -0.051 | 40.206
2 | 0.513 | 0.01256 | -0.052 | 40.834
2.5 | 0.58 | 0.01143 | -0.053 | 50.696
3 | 0.646 | 0.01331 | -0.055 | 48.503
3.5 | 0.711 | 0.01359 | -0.056 | 52.306
4 | 0.775 | 0.01401 | -0.057 | 55.302
4.5 | 0.838 | 0.01539 | -0.058 | 54.443
5 | 0.899 | 0.01727 | -0.059 | 52.06
5.5 | 0.957 | 0.01553 | -0.06 | 61.642
6 | 1.013 | 0.01631 | -0.061 | 62.107
6.5 | 1.064 | 0.01726 | -0.062 | 61.621
7 | 1.084 | 0.02193 | -0.062 | 49.421
7.5 | 1.109 | 0.024 | -0.062 | 46.199
8 | 0.938 | 0.05881 | -0.03 | 15.957
8.5 | 0.891 | 0.06653 | -0.029 | 13.392
9 | 0.581 | 0.09825 | -0.028 | 5.914
9.5 | 0.608 | 0.1155 | -0.029 | 5.263
10 | 0.635 | 0.11803 | -0.029 | 5.377
10.5 | 0.661 | 0.12107 | -0.03 | 5.463
11 | 0.688 | 0.12437 | -0.03 | 5.534
11.5 | 0.716 | 0.12974 | -0.033 | 5.517
12 | 0.744 | 0.14383 | -0.036 | 5.173
12.5 | 0.771 | 0.14695 | -0.036 | 5.246
13 | 0.798 | 0.14014 | -0.037 | 5.693
13.5 | 0.825 | 0.14441 | -0.038 | 5.712
14 | 0.852 | 0.15085 | -0.039 | 5.646
14.5 | 0.879 | 0.15679 | -0.04 | 5.606
15 | 0.908 | 0.16899 | -0.042 | 5.372
15.5 | 0.935 | 0.18233 | -0.043 | 5.128
16 | 0.962 | 0.18792 | -0.044 | 5.117
16.5 | 0.988 | 0.19237 | -0.044 | 5.136
17 | 1.015 | 0.19815 | -0.045 | 5.123
17.5 | 1.043 | 0.20702 | -0.046 | 5.037
18 | 1.073 | 0.21405 | -0.049 | 5.013
18.5 | 1.099 | 0.20677 | -0.049 | 5.317
19 | 1.125 | 0.20861 | -0.049 | 5.395
19.5 | 1.151 | 0.21613 | -0.05 | 5.327
20 | 1.177 | 0.23609 | -0.05 | 4.984

## 32. Re 500k Mach 0.50 (2)
BIGFOIL.COM POLAR EXPORT
goe416a
GOE 416A |  |  |  | Cl Max: | 1.0934 | at alpha= | 20 | deg
XFOIL ncrit=9 |  |  |  | L/D Max: | 68.2647 | at alpha= | 5 | deg
Re: | 500000 |  |  | Cd Min: | 0.30569 | at alpha= | 20 | deg
Mach: | 0.5 |  |  | Cl=0 at alpha= | -1.4939 | deg
|  |  |  | @ Cl=0.1, Cd= | 0.0087641
|  |  |  | @ Cl=0.4, Cd= | 0.0092916
|  |  |  | @ Cl=0.6, Cd= | 0.010089
alpha (deg) | Cl | Cd | Cm | Cl/Cd
-20 | -0.8977 | 0.28533 | 0.0925 | -3.1462
-19.5 | -0.875 | 0.2766 | 0.0858 | -3.1634
-19 | -0.8535 | 0.26807 | 0.0792 | -3.1839
-18.5 | -0.8311 | 0.2588 | 0.074 | -3.2114
-18 | -0.8077 | 0.25007 | 0.071 | -3.2299
-17.5 | -0.7855 | 0.24184 | 0.0663 | -3.248
-17 | -0.7633 | 0.23351 | 0.0614 | -3.2688
-16.5 | -0.7413 | 0.22486 | 0.0564 | -3.2967
-16 | -0.7195 | 0.21588 | 0.0507 | -3.3329
-15.5 | -0.701 | 0.207 | 0.0439 | -3.3865
-15 | -0.682 | 0.19807 | 0.0384 | -3.4432
-14.5 | -0.6633 | 0.18892 | 0.0333 | -3.511
-14 | -0.6442 | 0.17996 | 0.031 | -3.5797
-13.5 | -0.6253 | 0.17195 | 0.0279 | -3.6365
-13 | -0.6086 | 0.16366 | 0.0241 | -3.7187
-12.5 | -0.5936 | 0.15498 | 0.02 | -3.8302
-12 | -0.5806 | 0.14573 | 0.0153 | -3.9841
-11.5 | -0.569 | 0.13511 | 0.0083 | -4.2114
-11 | -0.5593 | 0.12502 | 0.0032 | -4.4737
-10.5 | -0.5578 | 0.11608 | 0.0013 | -4.8053
-10 | -0.5509 | 0.10793 | -0.0019 | -5.1042
-9.5 | -0.548 | 0.09817 | -0.0068 | -5.5822
-9 | -0.5509 | 0.08288 | -0.0195 | -6.647
-8.5 | -0.5701 | 0.07087 | -0.0301 | -8.0443
-8 | -0.5887 | 0.05961 | -0.0345 | -9.8759
-7.5 | -0.6064 | 0.04997 | -0.0423 | -12.1353
-7 | -0.6238 | 0.04214 | -0.0478 | -14.803
-6.5 | -0.6247 | 0.03603 | -0.047 | -17.3383
-6 | -0.6241 | 0.03084 | -0.0423 | -20.2367
-5.5 | -0.5442 | 0.02431 | -0.0451 | -22.3858
-4.5 | -0.3779 | 0.01602 | -0.0493 | -23.5893
-4 | -0.313 | 0.0132 | -0.0489 | -23.7121
-3.5 | -0.2526 | 0.01131 | -0.0476 | -22.3342
-3 | -0.1906 | 0.0103 | -0.0461 | -18.5049
-2.5 | -0.1269 | 0.00948 | -0.0449 | -13.3861
-2 | -0.0665 | 0.00798 | -0.0448 | -8.3333
-1.5 | -0.0008 | 0.0084 | -0.0439 | -0.095238
-1 | 0.0649 | 0.00868 | -0.0433 | 7.477
-0.5 | 0.1317 | 0.00884 | -0.0432 | 14.8982
0 | 0.1982 | 0.00894 | -0.0432 | 22.17
0.5 | 0.2653 | 0.00904 | -0.0433 | 29.3473
1 | 0.3326 | 0.00918 | -0.0435 | 36.2309
1.5 | 0.3995 | 0.00929 | -0.0435 | 43.0032
2 | 0.4665 | 0.0095 | -0.0434 | 49.1053
2.5 | 0.5336 | 0.00981 | -0.0432 | 54.3935
3 | 0.6003 | 0.01009 | -0.0428 | 59.4945
3.5 | 0.6677 | 0.01043 | -0.0423 | 64.0173
4 | 0.7321 | 0.01108 | -0.0414 | 66.074
4.5 | 0.7963 | 0.01188 | -0.0401 | 67.0286
5 | 0.8615 | 0.01262 | -0.0386 | 68.2647
5.5 | 0.9203 | 0.01409 | -0.0364 | 65.3158
6 | 0.9752 | 0.01593 | -0.0333 | 61.2178
6.5 | 1.0218 | 0.01844 | -0.0288 | 55.4121
7 | 1.056 | 0.02162 | -0.0229 | 48.8437
7.5 | 1.0726 | 0.02567 | -0.0156 | 41.7842
8 | 1.0713 | 0.02984 | -0.008 | 35.9015
8.5 | 1.06 | 0.03712 | -0.006 | 28.556
9 | 1.0381 | 0.047 | -0.0094 | 22.0872
9.5 | 1.01 | 0.05901 | -0.0164 | 17.1157
10 | 0.9785 | 0.07242 | -0.0249 | 13.5115
10.5 | 0.9458 | 0.08669 | -0.0334 | 10.9101
11 | 0.9143 | 0.10155 | -0.0417 | 9.0034
11.5 | 0.8863 | 0.11659 | -0.0496 | 7.6019
12 | 0.8653 | 0.13137 | -0.057 | 6.5867
12.5 | 0.854 | 0.14522 | -0.0639 | 5.8807
13 | 0.8509 | 0.15818 | -0.0703 | 5.3793
13.5 | 0.8555 | 0.17046 | -0.0764 | 5.0188
14 | 0.8615 | 0.1841 | -0.0833 | 4.6795
14.5 | 0.6306 | 0.15879 | -0.0507 | 3.9713
15 | 0.6304 | 0.16719 | -0.0541 | 3.7706
15.5 | 0.9081 | 0.21575 | -0.0983 | 4.209
16 | 0.9248 | 0.22679 | -0.1033 | 4.0778
16.5 | 0.9443 | 0.23719 | -0.1092 | 3.9812
17 | 0.9622 | 0.24829 | -0.1182 | 3.8753
17.5 | 0.9835 | 0.25795 | -0.1241 | 3.8128
18 | 1.0059 | 0.26557 | -0.128 | 3.7877
18.5 | 1.0279 | 0.27565 | -0.132 | 3.729
19 | 1.0479 | 0.28596 | -0.1403 | 3.6645
19.5 | 1.071 | 0.29645 | -0.1474 | 3.6128
20 | 1.0934 | 0.30569 | -0.1532 | 3.5768

## 33. Re 750k Mach 0.00 (1)
BIGFOIL.COM POLAR EXPORT
goe416a
GOE 416A |  |  |  | Cl Max: | 1.232 | at alpha= | 10 | deg
JavaFoil+Calcfoil stall+Eppler ext transition |  |  |  | L/D Max: | 75.346 | at alpha= | 8.5 | deg
Re: | 750000 |  |  | Cd Min: | 0.00819 | at alpha= | -3.5 | deg
Mach: | 0 |  |  | Cl=0 at alpha= | -1.8421 | deg
|  |  |  | @ Cl=0.1, Cd= | 0.0087907
|  |  |  | @ Cl=0.4, Cd= | 0.0099247
|  |  |  | @ Cl=0.6, Cd= | 0.011715
alpha (deg) | Cl | Cd | Cm | Cl/Cd
-17 | -0.494 | 0.1665 | 0 | -2.965
-16.5 | -0.514 | 0.15386 | -0.001 | -3.338
-16 | -0.533 | 0.14683 | -0.001 | -3.631
-15.5 | -0.552 | 0.13739 | -0.002 | -4.018
-15 | -0.57 | 0.12711 | -0.002 | -4.484
-14.5 | -0.587 | 0.12003 | -0.003 | -4.887
-14 | -0.601 | 0.11189 | -0.003 | -5.376
-13.5 | -0.614 | 0.10411 | -0.004 | -5.9
-13 | -0.625 | 0.09734 | -0.004 | -6.416
-12.5 | -0.632 | 0.09157 | -0.005 | -6.9
-12 | -0.636 | 0.08592 | -0.005 | -7.399
-11.5 | -0.636 | 0.0799 | -0.006 | -7.958
-11 | -0.632 | 0.07495 | -0.006 | -8.432
-10.5 | -0.624 | 0.07048 | -0.007 | -8.852
-10 | -0.611 | 0.06595 | -0.007 | -9.27
-9.5 | -0.595 | 0.06184 | -0.008 | -9.613
-9 | -0.573 | 0.05795 | -0.008 | -9.896
-8.5 | -0.548 | 0.05448 | -0.009 | -10.064
-8 | -0.519 | 0.05115 | -0.01 | -10.156
-7.5 | -0.595 | 0.01382 | -0.024 | -43.052
-7 | -0.554 | 0.01338 | -0.025 | -41.368
-6.5 | -0.51 | 0.01268 | -0.026 | -40.187
-6 | -0.461 | 0.01223 | -0.028 | -37.664
-5.5 | -0.409 | 0.01184 | -0.029 | -34.56
-5 | -0.356 | 0.01152 | -0.03 | -30.886
-4.5 | -0.301 | 0.01117 | -0.031 | -26.963
-4 | -0.246 | 0.01092 | -0.032 | -22.487
-3.5 | -0.189 | 0.00819 | -0.033 | -23.1
-3 | -0.132 | 0.00859 | -0.035 | -15.419
-2.5 | -0.075 | 0.00864 | -0.036 | -8.739
-2 | -0.018 | 0.00868 | -0.037 | -2.117
-1.5 | 0.039 | 0.00877 | -0.038 | 4.432
-1 | 0.096 | 0.00879 | -0.039 | 10.939
-0.5 | 0.154 | 0.0088 | -0.04 | 17.446
0 | 0.213 | 0.00882 | -0.041 | 24.121
0.5 | 0.271 | 0.0096 | -0.042 | 28.204
1 | 0.329 | 0.00968 | -0.043 | 33.955
1.5 | 0.387 | 0.0099 | -0.044 | 39.053
2 | 0.445 | 0.01001 | -0.045 | 44.435
2.5 | 0.503 | 0.0113 | -0.046 | 44.487
3 | 0.56 | 0.01149 | -0.047 | 48.753
3.5 | 0.617 | 0.01181 | -0.048 | 52.271
4 | 0.674 | 0.01207 | -0.049 | 55.887
4.5 | 0.731 | 0.01227 | -0.05 | 59.529
5 | 0.786 | 0.01256 | -0.051 | 62.636
5.5 | 0.841 | 0.01378 | -0.052 | 61.048
6 | 0.896 | 0.01338 | -0.053 | 66.932
6.5 | 0.949 | 0.0158 | -0.054 | 60.063
7 | 1.001 | 0.01642 | -0.055 | 60.966
7.5 | 1.052 | 0.01642 | -0.056 | 64.056
8 | 1.102 | 0.01468 | -0.057 | 75.013
8.5 | 1.143 | 0.01518 | -0.057 | 75.346
9 | 1.179 | 0.01821 | -0.058 | 64.718
9.5 | 1.209 | 0.01913 | -0.059 | 63.165
10 | 1.232 | 0.0202 | -0.06 | 61.014
10.5 | 1.214 | 0.02271 | -0.059 | 53.451
11 | 1.213 | 0.02503 | -0.059 | 48.449
11.5 | 1.176 | 0.03243 | -0.057 | 36.267
12 | 1.149 | 0.03937 | -0.056 | 29.192
12.5 | 1.085 | 0.05896 | -0.051 | 18.406
13 | 1.026 | 0.08273 | -0.044 | 12.399
13.5 | 0.991 | 0.09661 | -0.039 | 10.254
14 | 0.961 | 0.10718 | -0.035 | 8.966
14.5 | 0.935 | 0.11584 | -0.035 | 8.069
15 | 0.906 | 0.1217 | -0.034 | 7.447

## 34. Re 750k Mach 0.00 (2)
BIGFOIL.COM POLAR EXPORT
goe416a
GOE 416A |  |  |  | Cl Max: | 1.2661 | at alpha= | 12 | deg
XFOIL ncrit=9 |  |  |  | L/D Max: | 75.7267 | at alpha= | 5.5 | deg
Re: | 750000 |  |  | Cd Min: | 0.25479 | at alpha= | -20 | deg
Mach: | 0 |  |  | Cl=0 at alpha= | -1.5187 | deg
|  |  |  | @ Cl=0.1, Cd= | 0.0069501
|  |  |  | @ Cl=0.4, Cd= | 0.0077104
|  |  |  | @ Cl=0.6, Cd= | 0.0085969
alpha (deg) | Cl | Cd | Cm | Cl/Cd
-20 | -0.8117 | 0.25479 | 0.0765 | -3.1858
-19.5 | -0.7936 | 0.24716 | 0.0714 | -3.2109
-19 | -0.7775 | 0.23939 | 0.0659 | -3.2478
-18.5 | -0.762 | 0.23165 | 0.0608 | -3.2894
-18 | -0.7472 | 0.22333 | 0.0569 | -3.3457
-17.5 | -0.7303 | 0.21725 | 0.0543 | -3.3616
-17 | -0.7147 | 0.21069 | 0.0507 | -3.3922
-16.5 | -0.6996 | 0.20368 | 0.0469 | -3.4348
-16 | -0.6849 | 0.19635 | 0.043 | -3.4882
-15.5 | -0.6711 | 0.18858 | 0.0391 | -3.5587
-15 | -0.6585 | 0.1802 | 0.0349 | -3.6543
-14.5 | -0.648 | 0.17062 | 0.0296 | -3.7979
-14 | -0.6378 | 0.16136 | 0.0252 | -3.9527
-13.5 | -0.6293 | 0.15203 | 0.021 | -4.1393
-13 | -0.623 | 0.14212 | 0.0167 | -4.3836
-12.5 | -0.6198 | 0.13144 | 0.0121 | -4.7155
-12 | -0.6328 | 0.11698 | 0.0063 | -5.4095
-11.5 | -0.6412 | 0.10438 | 0.0005 | -6.1429
-10.5 | -0.6859 | 0.07361 | -0.0246 | -9.318
-10 | -0.7139 | 0.06355 | -0.0335 | -11.2337
-9.5 | -0.7563 | 0.05063 | -0.0379 | -14.9378
-9 | -0.7441 | 0.04454 | -0.0387 | -16.7063
-8.5 | -0.7217 | 0.03932 | -0.0389 | -18.3545
-8 | -0.6907 | 0.03448 | -0.0383 | -20.0319
-7.5 | -0.6483 | 0.03343 | -0.0363 | -19.3928
-7 | -0.6141 | 0.02953 | -0.0341 | -20.7958
-6.5 | -0.584 | 0.02209 | -0.0319 | -26.4373
-6 | -0.5158 | 0.0195 | -0.035 | -26.4513
-5.5 | -0.4477 | 0.01549 | -0.0364 | -28.9025
-5 | -0.3812 | 0.01307 | -0.039 | -29.166
-4.5 | -0.3221 | 0.01102 | -0.0404 | -29.2287
-4 | -0.2671 | 0.00993 | -0.0402 | -26.8983
-3.5 | -0.2143 | 0.00921 | -0.0394 | -23.2682
-3 | -0.1608 | 0.00864 | -0.0387 | -18.6111
-2.5 | -0.1095 | 0.00646 | -0.039 | -16.9505
-2 | -0.0542 | 0.00644 | -0.0386 | -8.4161
-1.5 | 0.0021 | 0.00662 | -0.0384 | 0.31722
-1 | 0.0583 | 0.00684 | -0.0383 | 8.5234
-0.5 | 0.1151 | 0.00699 | -0.0385 | 16.4664
0 | 0.1718 | 0.00714 | -0.0386 | 24.0616
0.5 | 0.2292 | 0.00727 | -0.0389 | 31.5268
1 | 0.2863 | 0.00736 | -0.0392 | 38.8995
1.5 | 0.3433 | 0.00749 | -0.0395 | 45.8344
2 | 0.3999 | 0.00771 | -0.0397 | 51.8677
2.5 | 0.4563 | 0.00793 | -0.04 | 57.541
3 | 0.5127 | 0.00816 | -0.0402 | 62.8309
4 | 0.6246 | 0.00872 | -0.0406 | 71.6284
5 | 0.7327 | 0.00987 | -0.0407 | 74.2351
5.5 | 0.7868 | 0.01039 | -0.0407 | 75.7267
6 | 0.8386 | 0.01122 | -0.0405 | 74.7415
6.5 | 0.8888 | 0.01224 | -0.0401 | 72.6144
7 | 0.9393 | 0.01309 | -0.0396 | 71.7571
7.5 | 0.9833 | 0.01345 | -0.0375 | 73.1078
8 | 1.0317 | 0.01473 | -0.0366 | 70.0407
8.5 | 1.0795 | 0.01594 | -0.0357 | 67.7227
9 | 1.1185 | 0.01819 | -0.0336 | 61.4898
9.5 | 1.1626 | 0.01954 | -0.0323 | 59.4985
10 | 1.2018 | 0.02131 | -0.0305 | 56.3961
10.5 | 1.2313 | 0.02388 | -0.0276 | 51.562
11 | 1.243 | 0.02814 | -0.0228 | 44.172
11.5 | 1.2596 | 0.03067 | -0.0186 | 41.0694
12 | 1.2661 | 0.0343 | -0.0148 | 36.9125
12.5 | 1.2652 | 0.03917 | -0.0125 | 32.3002
13 | 1.2579 | 0.04553 | -0.0123 | 27.6279
13.5 | 1.2431 | 0.05386 | -0.0145 | 23.0802
14 | 1.2216 | 0.06412 | -0.019 | 19.0518
14.5 | 1.1926 | 0.07654 | -0.0254 | 15.5814
15 | 1.152 | 0.09218 | -0.0338 | 12.4973
15.5 | 1.1009 | 0.11174 | -0.0447 | 9.8523
16 | 1.0385 | 0.13637 | -0.0584 | 7.6153
16.5 | 0.8814 | 0.20592 | -0.0894 | 4.2803
17 | 0.8964 | 0.21142 | -0.0926 | 4.2399

## 35. Re 750k Mach 0.10 (1)
BIGFOIL.COM POLAR EXPORT
goe416a
GOE 416A |  |  |  | Cl Max: | 1.21 | at alpha= | 9.5 | deg
JavaFoil+Calcfoil stall+Eppler ext transition |  |  |  | L/D Max: | 75.186 | at alpha= | 8.5 | deg
Re: | 750000 |  |  | Cd Min: | 0.00827 | at alpha= | -3.5 | deg
Mach: | 0.1 |  |  | Cl=0 at alpha= | -1.8421 | deg
|  |  |  | @ Cl=0.1, Cd= | 0.0087468
|  |  |  | @ Cl=0.4, Cd= | 0.0098741
|  |  |  | @ Cl=0.6, Cd= | 0.011759
alpha (deg) | Cl | Cd | Cm | Cl/Cd
-16.5 | -0.473 | 0.15952 | -0.001 | -2.963
-16 | -0.495 | 0.15487 | -0.001 | -3.197
-15.5 | -0.517 | 0.1419 | -0.002 | -3.643
-15 | -0.538 | 0.12984 | -0.002 | -4.145
-14.5 | -0.558 | 0.12141 | -0.003 | -4.597
-14 | -0.576 | 0.11513 | -0.003 | -5.007
-13.5 | -0.593 | 0.10738 | -0.004 | -5.518
-13 | -0.606 | 0.09912 | -0.004 | -6.115
-12.5 | -0.616 | 0.09314 | -0.004 | -6.619
-12 | -0.623 | 0.08725 | -0.005 | -7.145
-11.5 | -0.626 | 0.08055 | -0.006 | -7.776
-11 | -0.625 | 0.07559 | -0.006 | -8.267
-10.5 | -0.619 | 0.07088 | -0.007 | -8.732
-10 | -0.608 | 0.06629 | -0.007 | -9.175
-9.5 | -0.593 | 0.06207 | -0.008 | -9.551
-9 | -0.573 | 0.05824 | -0.008 | -9.837
-8.5 | -0.549 | 0.05459 | -0.009 | -10.053
-8 | -0.52 | 0.05124 | -0.01 | -10.158
-7.5 | -0.596 | 0.01392 | -0.024 | -42.818
-7 | -0.555 | 0.01348 | -0.025 | -41.174
-6.5 | -0.511 | 0.01278 | -0.027 | -39.989
-6 | -0.463 | 0.0123 | -0.028 | -37.622
-5.5 | -0.411 | 0.01192 | -0.029 | -34.49
-5 | -0.358 | 0.01153 | -0.03 | -31.015
-4.5 | -0.303 | 0.01112 | -0.031 | -27.212
-4 | -0.247 | 0.01092 | -0.032 | -22.607
-3.5 | -0.19 | 0.00827 | -0.034 | -22.999
-3 | -0.133 | 0.00863 | -0.035 | -15.423
-2.5 | -0.076 | 0.00866 | -0.036 | -8.756
-2 | -0.018 | 0.00869 | -0.037 | -2.126
-1.5 | 0.039 | 0.0087 | -0.038 | 4.487
-1 | 0.097 | 0.00874 | -0.039 | 11.061
-0.5 | 0.154 | 0.00887 | -0.04 | 17.393
0 | 0.214 | 0.00888 | -0.041 | 24.081
0.5 | 0.272 | 0.00954 | -0.042 | 28.506
1 | 0.33 | 0.00976 | -0.043 | 33.84
1.5 | 0.389 | 0.00984 | -0.044 | 39.473
2 | 0.447 | 0.01002 | -0.045 | 44.606
2.5 | 0.505 | 0.01139 | -0.046 | 44.344
3 | 0.563 | 0.01159 | -0.047 | 48.585
3.5 | 0.62 | 0.01185 | -0.048 | 52.383
4 | 0.678 | 0.01207 | -0.049 | 56.128
4.5 | 0.734 | 0.01224 | -0.05 | 59.977
5 | 0.79 | 0.01255 | -0.051 | 62.972
5.5 | 0.845 | 0.01387 | -0.052 | 60.942
6 | 0.9 | 0.01335 | -0.053 | 67.415
6.5 | 0.953 | 0.01592 | -0.054 | 59.876
7 | 1.005 | 0.01649 | -0.055 | 60.96
7.5 | 1.056 | 0.01652 | -0.056 | 63.947
8 | 1.106 | 0.01475 | -0.057 | 74.978
8.5 | 1.147 | 0.01526 | -0.058 | 75.186
9 | 1.182 | 0.01842 | -0.058 | 64.146
9.5 | 1.21 | 0.01938 | -0.059 | 62.452
10 | 1.207 | 0.02092 | -0.059 | 57.685
10.5 | 1.21 | 0.02323 | -0.059 | 52.074
11 | 1.204 | 0.02586 | -0.059 | 46.537
11.5 | 1.153 | 0.03608 | -0.056 | 31.95
12 | 1.122 | 0.04423 | -0.055 | 25.369
12.5 | 1.036 | 0.07393 | -0.046 | 14.013
13 | 0.994 | 0.09007 | -0.04 | 11.037
13.5 | 0.966 | 0.09913 | -0.038 | 9.749
14 | 0.935 | 0.10977 | -0.035 | 8.514
14.5 | 0.904 | 0.11536 | -0.034 | 7.839

## 36. Re 750k Mach 0.10 (2)
BIGFOIL.COM POLAR EXPORT
goe416a
GOE 416A |  |  |  | Cl Max: | 1.2522 | at alpha= | 12 | deg
XFOIL ncrit=9 |  |  |  | L/D Max: | 75.906 | at alpha= | 5.5 | deg
Re: | 750000 |  |  | Cd Min: | 0.21286 | at alpha= | 17 | deg
Mach: | 0.1 |  |  | Cl=0 at alpha= | -1.5168 | deg
|  |  |  | @ Cl=0.1, Cd= | 0.0069864
|  |  |  | @ Cl=0.4, Cd= | 0.0077321
|  |  |  | @ Cl=0.6, Cd= | 0.0085926
alpha (deg) | Cl | Cd | Cm | Cl/Cd
-14.5 | -0.4617 | 0.14746 | 0.0046 | -3.131
-14 | -0.469 | 0.14064 | 0.0023 | -3.3348
-13.5 | -0.4742 | 0.13624 | 0.0013 | -3.4806
-13 | -0.4735 | 0.13019 | -0.0006 | -3.637
-12.5 | -0.4742 | 0.12299 | -0.003 | -3.8556
-12 | -0.6297 | 0.11916 | 0.0072 | -5.2845
-11.5 | -0.6324 | 0.10899 | 0.0027 | -5.8024
-11 | -0.652 | 0.08984 | -0.0083 | -7.2573
-10.5 | -0.6983 | 0.07088 | -0.0243 | -9.8519
-10 | -0.7269 | 0.06005 | -0.0338 | -12.1049
-9.5 | -0.7447 | 0.05238 | -0.0378 | -14.2173
-9 | -0.7388 | 0.04602 | -0.0391 | -16.0539
-8.5 | -0.7201 | 0.04047 | -0.0394 | -17.7934
-8 | -0.6913 | 0.03535 | -0.0388 | -19.5559
-7.5 | -0.65 | 0.03403 | -0.0368 | -19.1008
-7 | -0.6167 | 0.02997 | -0.0345 | -20.5772
-6.5 | -0.5867 | 0.02244 | -0.0324 | -26.1453
-6 | -0.5182 | 0.01977 | -0.0355 | -26.2114
-5.5 | -0.4497 | 0.01566 | -0.0369 | -28.7165
-5 | -0.3831 | 0.01324 | -0.0393 | -28.935
-4.5 | -0.324 | 0.0111 | -0.0406 | -29.1892
-4 | -0.269 | 0.00998 | -0.0404 | -26.9539
-3.5 | -0.2159 | 0.00924 | -0.0396 | -23.3658
-3 | -0.162 | 0.00867 | -0.0388 | -18.6851
-2.5 | -0.1101 | 0.00661 | -0.0391 | -16.6566
-2 | -0.0546 | 0.00645 | -0.0388 | -8.4651
-1.5 | 0.0019 | 0.00664 | -0.0386 | 0.28614
-1 | 0.0584 | 0.00687 | -0.0385 | 8.5007
-0.5 | 0.1156 | 0.00703 | -0.0386 | 16.4438
0 | 0.1727 | 0.00716 | -0.0388 | 24.1201
0.5 | 0.2304 | 0.00729 | -0.0391 | 31.6049
1 | 0.2878 | 0.00739 | -0.0394 | 38.9445
1.5 | 0.3451 | 0.00751 | -0.0396 | 45.9521
2.5 | 0.4588 | 0.00797 | -0.0401 | 57.5659
3 | 0.5156 | 0.00819 | -0.0404 | 62.9548
3.5 | 0.5725 | 0.00843 | -0.0406 | 67.9122
4 | 0.6283 | 0.00876 | -0.0407 | 71.7237
4.5 | 0.6824 | 0.00943 | -0.0407 | 72.3648
5 | 0.737 | 0.00993 | -0.0407 | 74.2195
5.5 | 0.7917 | 0.01043 | -0.0407 | 75.906
6 | 0.8433 | 0.01135 | -0.0404 | 74.2996
6.5 | 0.894 | 0.01237 | -0.0399 | 72.2716
7 | 0.9451 | 0.01319 | -0.0394 | 71.6528
7.5 | 0.9892 | 0.01359 | -0.0372 | 72.7888
8 | 1.0376 | 0.01492 | -0.0362 | 69.5442
8.5 | 1.085 | 0.01624 | -0.0351 | 66.8103
9 | 1.1239 | 0.01851 | -0.0329 | 60.7185
9.5 | 1.167 | 0.02002 | -0.0313 | 58.2917
10 | 1.2045 | 0.02197 | -0.0292 | 54.8248
10.5 | 1.2286 | 0.02511 | -0.0256 | 48.9287
11 | 1.2388 | 0.02915 | -0.0205 | 42.4974
11.5 | 1.2503 | 0.03218 | -0.0162 | 38.8533
12 | 1.2522 | 0.03652 | -0.0129 | 34.2881
12.5 | 1.2459 | 0.04242 | -0.0116 | 29.3706
13 | 1.2322 | 0.05023 | -0.0129 | 24.5312
13.5 | 1.2098 | 0.06037 | -0.017 | 20.0398
14 | 1.1795 | 0.07281 | -0.0232 | 16.1997
14.5 | 1.1418 | 0.08772 | -0.0314 | 13.0164
15 | 1.0966 | 0.10559 | -0.0415 | 10.3855
15.5 | 1.047 | 0.12647 | -0.0531 | 8.2786
16 | 0.9867 | 0.15247 | -0.0672 | 6.4714
16.5 | 0.882 | 0.20732 | -0.0903 | 4.2543
17 | 0.8974 | 0.21286 | -0.0935 | 4.2159

## 37. Re 750k Mach 0.25 (1)
BIGFOIL.COM POLAR EXPORT
goe416a
GOE 416A |  |  |  | Cl Max: | 1.195 | at alpha= | 9 | deg
JavaFoil+Calcfoil stall+Eppler ext transition |  |  |  | L/D Max: | 75.149 | at alpha= | 8 | deg
Re: | 750000 |  |  | Cd Min: | 0.00827 | at alpha= | -3.5 | deg
Mach: | 0.25 |  |  | Cl=0 at alpha= | -1.839 | deg
|  |  |  | @ Cl=0.1, Cd= | 0.0088012
|  |  |  | @ Cl=0.4, Cd= | 0.009952
|  |  |  | @ Cl=0.6, Cd= | 0.011767
alpha (deg) | Cl | Cd | Cm | Cl/Cd
-15 | -0.227 | 0.11044 | -0.003 | -2.06
-14.5 | -0.29 | 0.10726 | -0.003 | -2.7
-14 | -0.345 | 0.16059 | -0.004 | -2.148
-13.5 | -0.395 | 0.13901 | -0.004 | -2.845
-13 | -0.441 | 0.12091 | -0.005 | -3.648
-12.5 | -0.481 | 0.10859 | -0.005 | -4.432
-12 | -0.515 | 0.09737 | -0.005 | -5.291
-11.5 | -0.543 | 0.08891 | -0.006 | -6.102
-11 | -0.562 | 0.08063 | -0.006 | -6.974
-10.5 | -0.574 | 0.07531 | -0.006 | -7.628
-10 | -0.579 | 0.06899 | -0.007 | -8.392
-9.5 | -0.576 | 0.06396 | -0.008 | -8.999
-9 | -0.565 | 0.0598 | -0.008 | -9.447
-8.5 | -0.547 | 0.05565 | -0.009 | -9.838
-8 | -0.524 | 0.05201 | -0.01 | -10.072
-7.5 | -0.495 | 0.04881 | -0.011 | -10.142
-7 | -0.562 | 0.01395 | -0.026 | -40.302
-6.5 | -0.52 | 0.01317 | -0.027 | -39.494
-6 | -0.473 | 0.01255 | -0.029 | -37.724
-5.5 | -0.421 | 0.01217 | -0.03 | -34.623
-5 | -0.367 | 0.01173 | -0.031 | -31.286
-4.5 | -0.311 | 0.01131 | -0.032 | -27.475
-4 | -0.253 | 0.01104 | -0.033 | -22.956
-3.5 | -0.195 | 0.00827 | -0.035 | -23.632
-3 | -0.137 | 0.00865 | -0.036 | -15.804
-2.5 | -0.078 | 0.00867 | -0.037 | -8.987
-2 | -0.019 | 0.00868 | -0.038 | -2.186
-1.5 | 0.04 | 0.00874 | -0.039 | 4.589
-1 | 0.099 | 0.0088 | -0.04 | 11.288
-0.5 | 0.159 | 0.00887 | -0.041 | 17.876
0 | 0.22 | 0.00889 | -0.042 | 24.696
0.5 | 0.279 | 0.00965 | -0.044 | 28.959
1 | 0.339 | 0.00978 | -0.045 | 34.694
1.5 | 0.399 | 0.00995 | -0.046 | 40.124
2 | 0.459 | 0.01007 | -0.047 | 45.602
2.5 | 0.519 | 0.01144 | -0.048 | 45.357
3 | 0.578 | 0.01167 | -0.049 | 49.553
3.5 | 0.637 | 0.01193 | -0.05 | 53.408
4 | 0.696 | 0.01219 | -0.051 | 57.073
4.5 | 0.754 | 0.01248 | -0.052 | 60.403
5 | 0.811 | 0.0136 | -0.053 | 59.611
5.5 | 0.867 | 0.01514 | -0.054 | 57.276
6 | 0.922 | 0.01571 | -0.055 | 58.697
6.5 | 0.976 | 0.01638 | -0.056 | 59.604
7 | 1.029 | 0.01707 | -0.057 | 60.256
7.5 | 1.079 | 0.01705 | -0.057 | 63.288
8 | 1.128 | 0.01501 | -0.058 | 75.149
8.5 | 1.166 | 0.01572 | -0.059 | 74.208
9 | 1.195 | 0.01975 | -0.06 | 60.519
9.5 | 1.188 | 0.021 | -0.059 | 56.601
10 | 1.185 | 0.02345 | -0.059 | 50.527
10.5 | 1.163 | 0.02745 | -0.059 | 42.36
11 | 1.099 | 0.03886 | -0.056 | 28.276
11.5 | 0.97 | 0.07811 | -0.04 | 12.424
12 | 0.928 | 0.08793 | -0.035 | 10.559
12.5 | 0.885 | 0.0961 | -0.034 | 9.213
13 | 0.832 | 0.10763 | -0.032 | 7.734
13.5 | 0.772 | 0.11769 | -0.031 | 6.564
14 | 0.705 | 0.13067 | -0.03 | 5.398

## 38. Re 750k Mach 0.25 (2)
BIGFOIL.COM POLAR EXPORT
goe416a
GOE 416A |  |  |  | Cl Max: | 1.2038 | at alpha= | 10 | deg
XFOIL ncrit=9 |  |  |  | L/D Max: | 76.0223 | at alpha= | 5.5 | deg
Re: | 750000 |  |  | Cd Min: | 0.15051 | at alpha= | 15 | deg
Mach: | 0.25 |  |  | Cl=0 at alpha= | -1.506 | deg
|  |  |  | @ Cl=0.1, Cd= | 0.0071277
|  |  |  | @ Cl=0.4, Cd= | 0.0078347
|  |  |  | @ Cl=0.6, Cd= | 0.0086647
alpha (deg) | Cl | Cd | Cm | Cl/Cd
-6.5 | -0.6015 | 0.02448 | -0.035 | -24.5711
-6 | -0.5306 | 0.02148 | -0.0382 | -24.702
-5.5 | -0.461 | 0.01644 | -0.0395 | -28.0414
-4.5 | -0.3342 | 0.01155 | -0.042 | -28.9351
-4 | -0.2794 | 0.0103 | -0.0414 | -27.1262
-3.5 | -0.2249 | 0.00944 | -0.0404 | -23.8242
-3 | -0.169 | 0.00881 | -0.0396 | -19.1827
-2.5 | -0.1132 | 0.0076 | -0.0395 | -14.8947
-2 | -0.0577 | 0.00654 | -0.0397 | -8.8226
-1.5 | 0.0007 | 0.00674 | -0.0394 | 0.10386
-1 | 0.0593 | 0.00699 | -0.0393 | 8.4835
-0.5 | 0.1184 | 0.00719 | -0.0395 | 16.4673
0 | 0.1775 | 0.00728 | -0.0397 | 24.3819
0.5 | 0.237 | 0.0074 | -0.04 | 32.027
1 | 0.2964 | 0.00756 | -0.0403 | 39.2063
1.5 | 0.3554 | 0.00766 | -0.0405 | 46.3969
2 | 0.4141 | 0.00789 | -0.0407 | 52.4842
2.5 | 0.4731 | 0.00816 | -0.0409 | 57.9779
3 | 0.5318 | 0.00834 | -0.0411 | 63.765
3.5 | 0.5907 | 0.00859 | -0.0412 | 68.766
4 | 0.648 | 0.00905 | -0.0412 | 71.6022
4.5 | 0.7041 | 0.00972 | -0.041 | 72.4383
5 | 0.7613 | 0.01021 | -0.0409 | 74.5642
5.5 | 0.818 | 0.01076 | -0.0406 | 76.0223
6 | 0.8702 | 0.01194 | -0.0399 | 72.8811
6.5 | 0.9229 | 0.01301 | -0.0391 | 70.9377
7 | 0.9747 | 0.01413 | -0.038 | 68.9809
7.5 | 1.0236 | 0.01542 | -0.0364 | 66.3813
8 | 1.0681 | 0.01619 | -0.0335 | 65.9728
8.5 | 1.1063 | 0.0188 | -0.0305 | 58.8457
9 | 1.1469 | 0.02088 | -0.0279 | 54.9282
9.5 | 1.1809 | 0.02341 | -0.0246 | 50.4443
10 | 1.2038 | 0.0266 | -0.0204 | 45.2556
10.5 | 1.198 | 0.03145 | -0.014 | 38.0922
11 | 1.185 | 0.0377 | -0.0104 | 31.4324
11.5 | 1.1737 | 0.04487 | -0.0105 | 26.1578
12 | 1.152 | 0.05481 | -0.0143 | 21.0181
12.5 | 1.1228 | 0.06713 | -0.0209 | 16.7258
13 | 1.089 | 0.08136 | -0.0291 | 13.385
13.5 | 1.0522 | 0.09704 | -0.038 | 10.843
14 | 1.014 | 0.11438 | -0.0475 | 8.8652
14.5 | 0.9749 | 0.133 | -0.0574 | 7.3301
15 | 0.9489 | 0.15051 | -0.0664 | 6.3046

## 39. Re 750k Mach 0.50 (1)
BIGFOIL.COM POLAR EXPORT
goe416a
GOE 416A |  |  |  | Cl Max: | 1.177 | at alpha= | 20 | deg
JavaFoil+Calcfoil stall+Eppler ext transition |  |  |  | L/D Max: | 66.291 | at alpha= | 6 | deg
Re: | 750000 |  |  | Cd Min: | 0.00884 | at alpha= | -3.5 | deg
Mach: | 0.5 |  |  | Cl=0 at alpha= | -1.8409 | deg
|  |  |  | @ Cl=0.1, Cd= | 0.008935
|  |  |  | @ Cl=0.4, Cd= | 0.01014
|  |  |  | @ Cl=0.6, Cd= | 0.011135
alpha (deg) | Cl | Cd | Cm | Cl/Cd
-20 | -0.919 | 0.20479 | 0.004 | -4.488
-19.5 | -0.897 | 0.19118 | 0.003 | -4.693
-19 | -0.874 | 0.18305 | 0.002 | -4.777
-18.5 | -0.847 | 0.18161 | 0.002 | -4.666
-18 | -0.822 | 0.17159 | 0.001 | -4.791
-17.5 | -0.798 | 0.16579 | 0 | -4.812
-17 | -0.773 | 0.16011 | -0.001 | -4.829
-16.5 | -0.749 | 0.15222 | -0.001 | -4.918
-16 | -0.725 | 0.1493 | -0.002 | -4.854
-15.5 | -0.701 | 0.14882 | -0.003 | -4.713
-15 | -0.674 | 0.13894 | -0.003 | -4.848
-14.5 | -0.649 | 0.13339 | -0.004 | -4.862
-14 | -0.624 | 0.12895 | -0.004 | -4.84
-13.5 | -0.599 | 0.12531 | -0.005 | -4.784
-13 | -0.575 | 0.12159 | -0.006 | -4.727
-12.5 | -0.55 | 0.11799 | -0.006 | -4.661
-12 | -0.525 | 0.10769 | -0.007 | -4.879
-11.5 | -0.5 | 0.10092 | -0.007 | -4.95
-11 | -0.474 | 0.09662 | -0.007 | -4.905
-10.5 | -0.449 | 0.09402 | -0.008 | -4.773
-10 | -0.424 | 0.0919 | -0.008 | -4.608
-9.5 | -0.398 | 0.08735 | -0.009 | -4.558
-9 | -0.373 | 0.08587 | -0.009 | -4.341
-8.5 | -0.347 | 0.08357 | -0.01 | -4.155
-8 | -0.322 | 0.08136 | -0.01 | -3.953
-7.5 | -0.374 | 0.0582 | -0.011 | -6.43
-7 | -0.46 | 0.05058 | -0.011 | -9.1
-6.5 | -0.449 | 0.04586 | -0.012 | -9.798
-6 | -0.503 | 0.01489 | -0.031 | -33.756
-5.5 | -0.457 | 0.01371 | -0.033 | -33.347
-5 | -0.404 | 0.01279 | -0.034 | -31.603
-4.5 | -0.345 | 0.01213 | -0.036 | -28.477
-4 | -0.283 | 0.0117 | -0.037 | -24.176
-3.5 | -0.218 | 0.00884 | -0.039 | -24.68
-3 | -0.153 | 0.00885 | -0.04 | -17.265
-2.5 | -0.087 | 0.00884 | -0.041 | -9.852
-2 | -0.021 | 0.00888 | -0.042 | -2.388
-1.5 | 0.045 | 0.00891 | -0.044 | 5.032
-1 | 0.111 | 0.00894 | -0.045 | 12.412
-0.5 | 0.177 | 0.00899 | -0.046 | 19.702
0 | 0.245 | 0.00979 | -0.047 | 25.084
0.5 | 0.312 | 0.00994 | -0.049 | 31.423
1 | 0.379 | 0.01009 | -0.05 | 37.576
1.5 | 0.446 | 0.01025 | -0.051 | 43.496
2 | 0.513 | 0.01174 | -0.052 | 43.669
2.5 | 0.58 | 0.01062 | -0.053 | 54.595
3 | 0.646 | 0.01232 | -0.055 | 52.405
3.5 | 0.711 | 0.01271 | -0.056 | 55.933
4 | 0.775 | 0.01298 | -0.057 | 59.707
4.5 | 0.838 | 0.01434 | -0.058 | 58.406
5 | 0.899 | 0.01616 | -0.059 | 55.615
5.5 | 0.957 | 0.01699 | -0.06 | 56.338
6 | 1.013 | 0.01528 | -0.061 | 66.291
6.5 | 1.064 | 0.01609 | -0.062 | 66.09
7 | 1.094 | 0.02032 | -0.062 | 53.847
7.5 | 1.117 | 0.02202 | -0.063 | 50.702
8 | 1.067 | 0.03111 | -0.058 | 34.305
8.5 | 0.891 | 0.06296 | -0.03 | 14.159
9 | 0.581 | 0.09208 | -0.03 | 6.315
9.5 | 0.608 | 0.10511 | -0.029 | 5.785
10 | 0.635 | 0.1076 | -0.03 | 5.899
10.5 | 0.662 | 0.11065 | -0.03 | 5.978
11 | 0.688 | 0.11444 | -0.031 | 6.015
11.5 | 0.716 | 0.11868 | -0.033 | 6.035
12 | 0.744 | 0.13149 | -0.036 | 5.66
12.5 | 0.771 | 0.13398 | -0.037 | 5.757
13 | 0.798 | 0.12897 | -0.037 | 6.188
13.5 | 0.825 | 0.13268 | -0.038 | 6.22
14 | 0.852 | 0.13801 | -0.039 | 6.175
14.5 | 0.88 | 0.14399 | -0.041 | 6.111
15 | 0.91 | 0.15586 | -0.044 | 5.84
15.5 | 0.935 | 0.16786 | -0.043 | 5.571
16 | 0.962 | 0.17164 | -0.044 | 5.605
16.5 | 0.988 | 0.17665 | -0.044 | 5.596
17 | 1.016 | 0.18297 | -0.045 | 5.552
17.5 | 1.044 | 0.18689 | -0.047 | 5.586
18 | 1.074 | 0.18963 | -0.049 | 5.666
18.5 | 1.099 | 0.18537 | -0.049 | 5.931
19 | 1.126 | 0.19258 | -0.049 | 5.845
19.5 | 1.152 | 0.19794 | -0.05 | 5.818
20 | 1.177 | 0.21202 | -0.05 | 5.551

## 40. Re 750k Mach 0.50 (2)
BIGFOIL.COM POLAR EXPORT
goe416a
GOE 416A |  |  |  | Cl Max: | 1.1069 | at alpha= | 7.5 | deg
XFOIL ncrit=9 |  |  |  | L/D Max: | 75.6087 | at alpha= | 5 | deg
Re: | 750000 |  |  | Cd Min: | 0.28514 | at alpha= | -20 | deg
Mach: | 0.5 |  |  | Cl=0 at alpha= | -1.4667 | deg
|  |  |  | @ Cl=0.1, Cd= | 0.0076072
|  |  |  | @ Cl=0.4, Cd= | 0.0083069
|  |  |  | @ Cl=0.6, Cd= | 0.0090128
alpha (deg) | Cl | Cd | Cm | Cl/Cd
-20 | -0.8989 | 0.28514 | 0.0922 | -3.1525
-19 | -0.8539 | 0.26713 | 0.0815 | -3.1966
-18.5 | -0.8317 | 0.25898 | 0.0773 | -3.2114
-18 | -0.8095 | 0.25075 | 0.0723 | -3.2283
-17.5 | -0.7872 | 0.24224 | 0.0672 | -3.2497
-17 | -0.765 | 0.23356 | 0.0622 | -3.2754
-16.5 | -0.7423 | 0.22433 | 0.0565 | -3.309
-16 | -0.7229 | 0.21503 | 0.0497 | -3.3619
-15.5 | -0.7029 | 0.20603 | 0.0444 | -3.4116
-15 | -0.6833 | 0.197 | 0.0395 | -3.4685
-14.5 | -0.6638 | 0.18828 | 0.0366 | -3.5256
-14 | -0.6446 | 0.18023 | 0.0331 | -3.5765
-13.5 | -0.627 | 0.17191 | 0.0291 | -3.6473
-13 | -0.6108 | 0.16336 | 0.0251 | -3.739
-12.5 | -0.5961 | 0.15451 | 0.0208 | -3.858
-12 | -0.583 | 0.14515 | 0.0163 | -4.0165
-11.5 | -0.5711 | 0.13428 | 0.01 | -4.2531
-11 | -0.5615 | 0.12419 | 0.0052 | -4.5213
-10.5 | -0.5608 | 0.11375 | 0.0012 | -4.9301
-10 | -0.5574 | 0.10514 | -0.0021 | -5.3015
-9.5 | -0.5554 | 0.09574 | -0.0065 | -5.8011
-9 | -0.557 | 0.08499 | -0.0123 | -6.5537
-8.5 | -0.5653 | 0.07163 | -0.021 | -7.8919
-8 | -0.5837 | 0.05915 | -0.031 | -9.8681
-7.5 | -0.5995 | 0.04871 | -0.0404 | -12.3075
-7 | -0.6147 | 0.04232 | -0.0471 | -14.525
-6.5 | -0.6268 | 0.03384 | -0.0458 | -18.5225
-6 | -0.5833 | 0.02685 | -0.0488 | -21.7244
-5.5 | -0.5107 | 0.02117 | -0.0511 | -24.1238
-5 | -0.4376 | 0.01736 | -0.0506 | -25.2074
-4.5 | -0.3804 | 0.01408 | -0.0481 | -27.017
-4 | -0.3252 | 0.01198 | -0.0458 | -27.1452
-3.5 | -0.2641 | 0.01049 | -0.0443 | -25.1764
-3 | -0.1996 | 0.00957 | -0.0433 | -20.8568
-2.5 | -0.1339 | 0.00896 | -0.0427 | -14.9442
-2 | -0.0721 | 0.00688 | -0.0434 | -10.4797
-1.5 | -0.0045 | 0.00721 | -0.0432 | -0.62413
-1 | 0.0631 | 0.00752 | -0.0431 | 8.391
-0.5 | 0.1308 | 0.00768 | -0.0433 | 17.0312
0 | 0.1985 | 0.00784 | -0.0435 | 25.3189
0.5 | 0.2663 | 0.00794 | -0.0438 | 33.539
1 | 0.3335 | 0.0081 | -0.044 | 41.1728
1.5 | 0.401 | 0.00831 | -0.0441 | 48.2551
2 | 0.4687 | 0.00858 | -0.0441 | 54.627
2.5 | 0.5363 | 0.00877 | -0.0441 | 61.1517
3 | 0.6045 | 0.00903 | -0.0438 | 66.9435
4 | 0.7355 | 0.0103 | -0.0424 | 71.4078
4.5 | 0.8028 | 0.01085 | -0.0414 | 73.9908
5 | 0.8695 | 0.0115 | -0.0402 | 75.6087
5.5 | 0.928 | 0.01309 | -0.0379 | 70.8938
6 | 0.9875 | 0.01457 | -0.0351 | 67.7763
6.5 | 1.0412 | 0.01661 | -0.0311 | 62.6851
7 | 1.0836 | 0.01936 | -0.0257 | 55.9711
7.5 | 1.1069 | 0.02324 | -0.0186 | 47.6291
8 | 1.1055 | 0.02825 | -0.0109 | 39.1327
8.5 | 1.0909 | 0.03545 | -0.008 | 30.7729
9 | 1.0642 | 0.0442 | -0.0094 | 24.0769
9.5 | 1.0347 | 0.05635 | -0.0164 | 18.362
10 | 1.0021 | 0.0699 | -0.025 | 14.3362
10.5 | 0.9688 | 0.08413 | -0.0334 | 11.5155
11 | 0.9369 | 0.0988 | -0.0415 | 9.4828
11.5 | 0.9076 | 0.11364 | -0.0492 | 7.9866
12 | 0.8836 | 0.12857 | -0.0566 | 6.8725
12.5 | 0.8686 | 0.14281 | -0.0637 | 6.0822

## 41. Re 1M Mach 0.00 (1)
BIGFOIL.COM POLAR EXPORT
goe416a
GOE 416A |  |  |  | Cl Max: | 1.232 | at alpha= | 10 | deg
JavaFoil+Calcfoil stall+Eppler ext transition |  |  |  | L/D Max: | 78.937 | at alpha= | 8.5 | deg
Re: | 1000000 |  |  | Cd Min: | 0.00824 | at alpha= | -3.5 | deg
Mach: | 0 |  |  | Cl=0 at alpha= | -1.8421 | deg
|  |  |  | @ Cl=0.1, Cd= | 0.0083848
|  |  |  | @ Cl=0.4, Cd= | 0.0093993
|  |  |  | @ Cl=0.6, Cd= | 0.011187
alpha (deg) | Cl | Cd | Cm | Cl/Cd
-17 | -0.494 | 0.16294 | -0.001 | -3.032
-16.5 | -0.514 | 0.1474 | -0.001 | -3.486
-16 | -0.533 | 0.1402 | -0.001 | -3.804
-15.5 | -0.552 | 0.13155 | -0.002 | -4.198
-15 | -0.57 | 0.12244 | -0.002 | -4.657
-14.5 | -0.587 | 0.11531 | -0.003 | -5.089
-14 | -0.602 | 0.10815 | -0.003 | -5.564
-13.5 | -0.614 | 0.10142 | -0.004 | -6.058
-13 | -0.625 | 0.09542 | -0.004 | -6.548
-12.5 | -0.632 | 0.08935 | -0.005 | -7.073
-12 | -0.636 | 0.08386 | -0.005 | -7.583
-11.5 | -0.636 | 0.07844 | -0.006 | -8.109
-11 | -0.632 | 0.07365 | -0.006 | -8.584
-10.5 | -0.624 | 0.06889 | -0.007 | -9.059
-10 | -0.612 | 0.0648 | -0.007 | -9.438
-9.5 | -0.595 | 0.06075 | -0.008 | -9.79
-9 | -0.574 | 0.05696 | -0.009 | -10.071
-8.5 | -0.549 | 0.05331 | -0.01 | -10.297
-8 | -0.633 | 0.01388 | -0.023 | -45.61
-7.5 | -0.597 | 0.01314 | -0.024 | -45.404
-7 | -0.555 | 0.01264 | -0.025 | -43.942
-6.5 | -0.51 | 0.01214 | -0.026 | -42.017
-6 | -0.461 | 0.01174 | -0.028 | -39.237
-5.5 | -0.409 | 0.01139 | -0.029 | -35.923
-5 | -0.356 | 0.01103 | -0.03 | -32.254
-4.5 | -0.301 | 0.01064 | -0.031 | -28.321
-4 | -0.246 | 0.01042 | -0.032 | -23.563
-3.5 | -0.189 | 0.00824 | -0.033 | -22.965
-3 | -0.132 | 0.00825 | -0.035 | -16.055
-2.5 | -0.075 | 0.00827 | -0.036 | -9.13
-2 | -0.018 | 0.00828 | -0.037 | -2.22
-1.5 | 0.039 | 0.00834 | -0.038 | 4.658
-1 | 0.096 | 0.00838 | -0.039 | 11.481
-0.5 | 0.154 | 0.00845 | -0.04 | 18.171
0 | 0.213 | 0.00844 | -0.041 | 25.21
0.5 | 0.271 | 0.00912 | -0.042 | 29.677
1 | 0.329 | 0.00926 | -0.043 | 35.475
1.5 | 0.387 | 0.00935 | -0.044 | 41.354
2 | 0.445 | 0.00957 | -0.045 | 46.452
2.5 | 0.503 | 0.0108 | -0.046 | 46.553
3 | 0.56 | 0.01099 | -0.047 | 50.991
3.5 | 0.617 | 0.01127 | -0.048 | 54.774
4 | 0.674 | 0.01143 | -0.049 | 58.986
4.5 | 0.731 | 0.0117 | -0.05 | 62.458
5 | 0.786 | 0.01192 | -0.051 | 65.983
5.5 | 0.841 | 0.01316 | -0.052 | 63.958
6 | 0.896 | 0.01283 | -0.053 | 69.81
6.5 | 0.949 | 0.01319 | -0.054 | 71.93
7 | 1.001 | 0.01567 | -0.055 | 63.907
7.5 | 1.052 | 0.01567 | -0.056 | 67.156
8 | 1.102 | 0.01404 | -0.057 | 78.443
8.5 | 1.143 | 0.01449 | -0.057 | 78.937
9 | 1.179 | 0.01733 | -0.058 | 68.024
9.5 | 1.209 | 0.01817 | -0.059 | 66.528
10 | 1.232 | 0.01911 | -0.06 | 64.489
10.5 | 1.22 | 0.02125 | -0.059 | 57.424
11 | 1.221 | 0.0232 | -0.059 | 52.631
11.5 | 1.2 | 0.02749 | -0.058 | 43.662
12 | 1.175 | 0.03258 | -0.058 | 36.049
12.5 | 1.128 | 0.04375 | -0.055 | 25.778
13 | 1.063 | 0.06457 | -0.05 | 16.456
13.5 | 1.009 | 0.08525 | -0.045 | 11.831
14 | 0.969 | 0.10064 | -0.039 | 9.629
14.5 | 0.937 | 0.11024 | -0.036 | 8.5
15 | 0.908 | 0.11768 | -0.035 | 7.712

## 42. Re 1M Mach 0.00 (2)
BIGFOIL.COM POLAR EXPORT
goe416a
GOE 416A |  |  |  | Cl Max: | 1.3293 | at alpha= | 12 | deg
XFOIL ncrit=9 |  |  |  | L/D Max: | 80.3357 | at alpha= | 5.5 | deg
Re: | 1000000 |  |  | Cd Min: | 0.25309 | at alpha= | -20 | deg
Mach: | 0 |  |  | Cl=0 at alpha= | -1.4965 | deg
|  |  |  | @ Cl=0.1, Cd= | 0.0064435
|  |  |  | @ Cl=0.4, Cd= | 0.0072895
|  |  |  | @ Cl=0.6, Cd= | 0.0081918
alpha (deg) | Cl | Cd | Cm | Cl/Cd
-20 | -0.813 | 0.25309 | 0.0762 | -3.2123
-19.5 | -0.7963 | 0.24688 | 0.0722 | -3.2255
-19 | -0.7796 | 0.24039 | 0.0681 | -3.2431
-18.5 | -0.763 | 0.23356 | 0.0639 | -3.2668
-18 | -0.7465 | 0.22642 | 0.0597 | -3.297
-17.5 | -0.7296 | 0.21786 | 0.0546 | -3.3489
-17 | -0.7155 | 0.2096 | 0.0495 | -3.4136
-16.5 | -0.7009 | 0.20171 | 0.0453 | -3.4748
-16 | -0.6867 | 0.19363 | 0.0412 | -3.5465
-15.5 | -0.6735 | 0.18532 | 0.0371 | -3.6343
-15 | -0.6659 | 0.17644 | 0.0337 | -3.7741
-14.5 | -0.6539 | 0.16937 | 0.0306 | -3.8608
-14 | -0.6432 | 0.16169 | 0.0272 | -3.978
-13.5 | -0.6346 | 0.15349 | 0.0236 | -4.1345
-13 | -0.6279 | 0.14475 | 0.0198 | -4.3378
-12.5 | -0.6238 | 0.13538 | 0.0158 | -4.6078
-12 | -0.6227 | 0.12524 | 0.0113 | -4.9721
-11.5 | -0.6258 | 0.11388 | 0.0061 | -5.4953
-11 | -0.6356 | 0.09958 | -0.0012 | -6.3828
-10.5 | -0.6703 | 0.07809 | -0.0163 | -8.5837
-10 | -0.7102 | 0.06307 | -0.0295 | -11.2605
-9.5 | -0.7396 | 0.05341 | -0.0373 | -13.8476
-9 | -0.729 | 0.047 | -0.038 | -15.5106
-8.5 | -0.7133 | 0.04093 | -0.0377 | -17.4273
-8 | -0.6998 | 0.03013 | -0.0367 | -23.226
-7.5 | -0.6612 | 0.02639 | -0.0359 | -25.0549
-7 | -0.6238 | 0.02355 | -0.0338 | -26.4883
-6.5 | -0.5599 | 0.02318 | -0.0356 | -24.1544
-6 | -0.4949 | 0.02021 | -0.0382 | -24.4879
-5.5 | -0.4367 | 0.01293 | -0.0387 | -33.7742
-5 | -0.3787 | 0.01151 | -0.0395 | -32.9018
-4.5 | -0.3269 | 0.01039 | -0.0387 | -31.4629
-4 | -0.2742 | 0.00973 | -0.038 | -28.1809
-3.5 | -0.2212 | 0.00861 | -0.0375 | -25.6911
-3 | -0.1661 | 0.0082 | -0.0372 | -20.2561
-2.5 | -0.1102 | 0.0079 | -0.037 | -13.9494
-2 | -0.0572 | 0.00593 | -0.0378 | -9.6459
-1.5 | -0.0004 | 0.00611 | -0.0379 | -0.065466
-0.5 | 0.114 | 0.00649 | -0.0383 | 17.5655
0 | 0.1715 | 0.0066 | -0.0386 | 25.9848
0.5 | 0.2292 | 0.00674 | -0.039 | 34.0059
1 | 0.2864 | 0.00683 | -0.0393 | 41.9327
1.5 | 0.3434 | 0.00703 | -0.0397 | 48.8478
2 | 0.4001 | 0.00729 | -0.04 | 54.8834
2.5 | 0.4571 | 0.00747 | -0.0403 | 61.1914
3 | 0.5139 | 0.00765 | -0.0406 | 67.1765
3.5 | 0.5705 | 0.0079 | -0.0409 | 72.2152
4 | 0.6251 | 0.00844 | -0.041 | 74.064
4.5 | 0.6797 | 0.00898 | -0.0411 | 75.6904
5 | 0.7348 | 0.00939 | -0.0412 | 78.2535
5.5 | 0.7897 | 0.00983 | -0.0413 | 80.3357
6 | 0.8409 | 0.0108 | -0.041 | 77.8611
6.5 | 0.8921 | 0.01173 | -0.0407 | 76.0529
7 | 0.9441 | 0.01243 | -0.0404 | 75.9533
7.5 | 0.9939 | 0.01339 | -0.0398 | 74.227
8 | 1.0392 | 0.01356 | -0.038 | 76.6372
8.5 | 1.0863 | 0.01494 | -0.0369 | 72.7108
9 | 1.1342 | 0.01603 | -0.036 | 70.7548
9.5 | 1.1768 | 0.0177 | -0.0345 | 66.4859
10 | 1.2144 | 0.01977 | -0.0324 | 61.4264
10.5 | 1.2529 | 0.0215 | -0.0304 | 58.2744
11 | 1.2863 | 0.02351 | -0.028 | 54.7129
11.5 | 1.3149 | 0.02564 | -0.0252 | 51.2832
12 | 1.3293 | 0.02816 | -0.0207 | 47.2053
12.5 | 1.3269 | 0.0323 | -0.0162 | 41.0805
13.5 | 1.2959 | 0.04645 | -0.0146 | 27.8988
14 | 1.2899 | 0.05405 | -0.0174 | 23.8649
14.5 | 1.2734 | 0.0638 | -0.0219 | 19.9592
15 | 1.2451 | 0.07615 | -0.0279 | 16.3506
15.5 | 1.2087 | 0.09072 | -0.0353 | 13.3234
16 | 1.1657 | 0.1077 | -0.0442 | 10.8236
16.5 | 1.1181 | 0.12706 | -0.0544 | 8.7998
17 | 1.0608 | 0.15034 | -0.0669 | 7.056

## 43. Re 1M Mach 0.10 (1)
BIGFOIL.COM POLAR EXPORT
goe416a
GOE 416A |  |  |  | Cl Max: | 1.233 | at alpha= | 10 | deg
JavaFoil+Calcfoil stall+Eppler ext transition |  |  |  | L/D Max: | 78.754 | at alpha= | 8.5 | deg
Re: | 1000000 |  |  | Cd Min: | 0.00823 | at alpha= | -3 | deg
Mach: | 0.1 |  |  | Cl=0 at alpha= | -1.8421 | deg
|  |  |  | @ Cl=0.1, Cd= | 0.008381
|  |  |  | @ Cl=0.4, Cd= | 0.0094128
|  |  |  | @ Cl=0.6, Cd= | 0.011171
alpha (deg) | Cl | Cd | Cm | Cl/Cd
-13 | -0.606 | 0.0971 | -0.004 | -6.244
-12.5 | -0.617 | 0.09108 | -0.005 | -6.771
-12 | -0.624 | 0.08516 | -0.005 | -7.323
-11.5 | -0.627 | 0.07944 | -0.006 | -7.887
-11 | -0.625 | 0.07424 | -0.006 | -8.42
-10.5 | -0.619 | 0.06971 | -0.007 | -8.882
-10 | -0.608 | 0.06508 | -0.007 | -9.349
-9.5 | -0.593 | 0.0609 | -0.008 | -9.739
-9 | -0.573 | 0.05719 | -0.009 | -10.022
-8.5 | -0.549 | 0.05351 | -0.01 | -10.267
-8 | -0.633 | 0.01402 | -0.023 | -45.142
-7.5 | -0.598 | 0.01325 | -0.024 | -45.125
-7 | -0.557 | 0.01269 | -0.025 | -43.897
-6.5 | -0.512 | 0.01218 | -0.027 | -42.076
-6 | -0.463 | 0.01177 | -0.028 | -39.334
-5.5 | -0.411 | 0.01137 | -0.029 | -36.167
-5 | -0.358 | 0.0111 | -0.03 | -32.223
-4.5 | -0.303 | 0.01073 | -0.031 | -28.211
-4 | -0.247 | 0.01047 | -0.032 | -23.568
-3.5 | -0.19 | 0.00825 | -0.034 | -23.062
-3 | -0.133 | 0.00823 | -0.035 | -16.179
-2.5 | -0.076 | 0.00824 | -0.036 | -9.202
-2 | -0.018 | 0.00827 | -0.037 | -2.234
-1.5 | 0.039 | 0.00835 | -0.038 | 4.676
-1 | 0.097 | 0.00838 | -0.039 | 11.536
-0.5 | 0.154 | 0.0084 | -0.04 | 18.373
0 | 0.214 | 0.00846 | -0.041 | 25.261
0.5 | 0.272 | 0.00914 | -0.042 | 29.743
1 | 0.33 | 0.00929 | -0.043 | 35.558
1.5 | 0.389 | 0.00939 | -0.044 | 41.358
2 | 0.447 | 0.00951 | -0.045 | 46.984
2.5 | 0.505 | 0.01081 | -0.046 | 46.729
3 | 0.563 | 0.01108 | -0.047 | 50.824
3.5 | 0.62 | 0.01122 | -0.048 | 55.286
4 | 0.678 | 0.01151 | -0.049 | 58.863
4.5 | 0.734 | 0.01167 | -0.05 | 62.932
5 | 0.79 | 0.01202 | -0.051 | 65.762
5.5 | 0.845 | 0.01316 | -0.052 | 64.249
6 | 0.9 | 0.01279 | -0.053 | 70.337
6.5 | 0.953 | 0.01321 | -0.054 | 72.163
7 | 1.005 | 0.01575 | -0.055 | 63.828
7.5 | 1.056 | 0.01575 | -0.056 | 67.049
8 | 1.106 | 0.01409 | -0.057 | 78.484
8.5 | 1.147 | 0.01457 | -0.058 | 78.754
9 | 1.182 | 0.01746 | -0.058 | 67.699
9.5 | 1.21 | 0.01839 | -0.059 | 65.828
10 | 1.233 | 0.01941 | -0.06 | 63.49
10.5 | 1.216 | 0.02168 | -0.059 | 56.083
11 | 1.213 | 0.02381 | -0.059 | 50.919
11.5 | 1.184 | 0.02921 | -0.058 | 40.519
12 | 1.149 | 0.03622 | -0.057 | 31.713
12.5 | 1.087 | 0.05264 | -0.053 | 20.645
13 | 1.017 | 0.07798 | -0.046 | 13.038
13.5 | 0.973 | 0.0935 | -0.041 | 10.405
14 | 0.939 | 0.10461 | -0.037 | 8.973
14.5 | 0.906 | 0.11358 | -0.035 | 7.975
15 | 0.873 | 0.11972 | -0.035 | 7.29

## 44. Re 1M Mach 0.10 (2)
BIGFOIL.COM POLAR EXPORT
goe416a
GOE 416A |  |  |  | Cl Max: | 1.3161 | at alpha= | 12 | deg
XFOIL ncrit=9 |  |  |  | L/D Max: | 80.2323 | at alpha= | 5.5 | deg
Re: | 1000000 |  |  | Cd Min: | 0.25407 | at alpha= | -20 | deg
Mach: | 0.1 |  |  | Cl=0 at alpha= | -1.4948 | deg
|  |  |  | @ Cl=0.1, Cd= | 0.0064673
|  |  |  | @ Cl=0.4, Cd= | 0.0073095
|  |  |  | @ Cl=0.6, Cd= | 0.0082073
alpha (deg) | Cl | Cd | Cm | Cl/Cd
-20 | -0.8154 | 0.25407 | 0.0768 | -3.2094
-19.5 | -0.7985 | 0.24779 | 0.0727 | -3.2225
-19 | -0.7816 | 0.24122 | 0.0685 | -3.2402
-18.5 | -0.7647 | 0.23434 | 0.0643 | -3.2632
-18 | -0.7481 | 0.22715 | 0.0601 | -3.2934
-17.5 | -0.731 | 0.21856 | 0.0549 | -3.3446
-17 | -0.7166 | 0.21029 | 0.0498 | -3.4077
-16.5 | -0.7018 | 0.2024 | 0.0456 | -3.4674
-16 | -0.6874 | 0.19431 | 0.0414 | -3.5376
-15.5 | -0.6739 | 0.186 | 0.0373 | -3.6231
-15 | -0.6654 | 0.1775 | 0.0341 | -3.7487
-14.5 | -0.6529 | 0.17039 | 0.031 | -3.8318
-14 | -0.642 | 0.16266 | 0.0276 | -3.9469
-13.5 | -0.6331 | 0.15444 | 0.0239 | -4.0993
-13 | -0.626 | 0.14573 | 0.0201 | -4.2956
-12.5 | -0.6213 | 0.1364 | 0.0161 | -4.555
-12 | -0.6195 | 0.12636 | 0.0117 | -4.9027
-11.5 | -0.6218 | 0.1151 | 0.0066 | -5.4023
-11 | -0.6295 | 0.09848 | -0.0018 | -6.3922
-10.5 | -0.6564 | 0.08119 | -0.0135 | -8.0847
-10 | -0.6939 | 0.0659 | -0.0266 | -10.5296
-9.5 | -0.727 | 0.05508 | -0.0368 | -13.199
-8.5 | -0.7117 | 0.04191 | -0.0381 | -16.9816
-8 | -0.7007 | 0.03111 | -0.0373 | -22.5233
-7.5 | -0.6635 | 0.02703 | -0.0364 | -24.5468
-7 | -0.6268 | 0.02404 | -0.0343 | -26.0732
-6.5 | -0.5625 | 0.0235 | -0.0361 | -23.9362
-6 | -0.4973 | 0.02044 | -0.0386 | -24.3297
-5.5 | -0.4392 | 0.01307 | -0.039 | -33.6037
-5 | -0.381 | 0.01161 | -0.0398 | -32.8165
-4.5 | -0.3291 | 0.01046 | -0.0389 | -31.4627
-4 | -0.276 | 0.00986 | -0.0381 | -27.9919
-3.5 | -0.2228 | 0.00864 | -0.0376 | -25.787
-3 | -0.1673 | 0.00822 | -0.0374 | -20.3528
-2.5 | -0.111 | 0.00792 | -0.0372 | -14.0152
-2 | -0.0577 | 0.00595 | -0.038 | -9.6975
-1.5 | -0.0006 | 0.00613 | -0.038 | -0.097879
-1 | 0.0568 | 0.00634 | -0.0382 | 8.959
-0.5 | 0.1145 | 0.00651 | -0.0385 | 17.5883
0 | 0.1724 | 0.00662 | -0.0388 | 26.0423
0.5 | 0.2304 | 0.00676 | -0.0392 | 34.0828
1 | 0.288 | 0.00684 | -0.0395 | 42.1053
1.5 | 0.3452 | 0.00706 | -0.0398 | 48.8952
2 | 0.4023 | 0.00732 | -0.0401 | 54.959
2.5 | 0.4596 | 0.0075 | -0.0404 | 61.28
3 | 0.5169 | 0.00767 | -0.0407 | 67.3924
3.5 | 0.5738 | 0.00793 | -0.041 | 72.3581
4 | 0.6286 | 0.00851 | -0.0411 | 73.866
4.5 | 0.6838 | 0.00902 | -0.0412 | 75.8093
5 | 0.7393 | 0.00942 | -0.0412 | 78.482
5.5 | 0.7943 | 0.0099 | -0.0413 | 80.2323
6 | 0.8459 | 0.01089 | -0.041 | 77.6768
6.5 | 0.8975 | 0.01181 | -0.0406 | 75.9949
7 | 0.9496 | 0.0126 | -0.0402 | 75.3651
7.5 | 0.9998 | 0.01357 | -0.0395 | 73.6772
8 | 1.0451 | 0.01376 | -0.0375 | 75.952
8.5 | 1.0925 | 0.01516 | -0.0364 | 72.0646
9 | 1.1403 | 0.01633 | -0.0354 | 69.8285
9.5 | 1.1778 | 0.01865 | -0.0331 | 63.1528
10 | 1.2187 | 0.02031 | -0.0312 | 60.0049
10.5 | 1.2551 | 0.02226 | -0.0289 | 56.3836
11 | 1.2859 | 0.02448 | -0.026 | 52.5286
11.5 | 1.3089 | 0.02683 | -0.0224 | 48.7849
12 | 1.3161 | 0.02992 | -0.0176 | 43.9873
12.5 | 1.3063 | 0.03524 | -0.014 | 37.0687
13 | 1.2729 | 0.04457 | -0.0134 | 28.5596
13.5 | 1.2685 | 0.05179 | -0.0159 | 24.4931
14 | 1.2541 | 0.06119 | -0.0202 | 20.4952
14.5 | 1.2294 | 0.07292 | -0.0261 | 16.8596
15 | 1.1942 | 0.08717 | -0.0334 | 13.6997
15.5 | 1.1531 | 0.10363 | -0.0421 | 11.1271
16 | 1.1051 | 0.12287 | -0.0522 | 8.9941
17 | 0.8191 | 0.13805 | -0.0406 | 5.9334

## 45. Re 1M Mach 0.25 (1)
BIGFOIL.COM POLAR EXPORT
goe416a
GOE 416A |  |  |  | Cl Max: | 1.215 | at alpha= | 9.5 | deg
JavaFoil+Calcfoil stall+Eppler ext transition |  |  |  | L/D Max: | 78.533 | at alpha= | 8 | deg
Re: | 1000000 |  |  | Cd Min: | 0.00829 | at alpha= | -3.5 | deg
Mach: | 0.25 |  |  | Cl=0 at alpha= | -1.839 | deg
|  |  |  | @ Cl=0.1, Cd= | 0.0084003
|  |  |  | @ Cl=0.4, Cd= | 0.0094625
|  |  |  | @ Cl=0.6, Cd= | 0.011232
alpha (deg) | Cl | Cd | Cm | Cl/Cd
-12.5 | -0.481 | 0.10529 | -0.005 | -4.572
-12 | -0.515 | 0.09511 | -0.005 | -5.419
-11.5 | -0.543 | 0.08557 | -0.006 | -6.342
-11 | -0.562 | 0.0794 | -0.006 | -7.084
-10.5 | -0.575 | 0.07297 | -0.007 | -7.876
-10 | -0.579 | 0.06748 | -0.007 | -8.582
-9.5 | -0.576 | 0.06293 | -0.008 | -9.15
-9 | -0.565 | 0.05874 | -0.009 | -9.62
-8.5 | -0.548 | 0.05473 | -0.009 | -10.007
-8 | -0.524 | 0.05128 | -0.01 | -10.219
-7.5 | -0.602 | 0.01386 | -0.025 | -43.452
-7 | -0.564 | 0.01331 | -0.026 | -42.391
-6.5 | -0.522 | 0.01253 | -0.027 | -41.625
-6 | -0.474 | 0.01205 | -0.029 | -39.332
-5.5 | -0.422 | 0.01161 | -0.03 | -36.304
-5 | -0.367 | 0.01119 | -0.031 | -32.791
-4.5 | -0.311 | 0.01088 | -0.032 | -28.573
-4 | -0.253 | 0.01062 | -0.033 | -23.862
-3.5 | -0.195 | 0.00829 | -0.035 | -23.572
-3 | -0.137 | 0.0083 | -0.036 | -16.486
-2.5 | -0.078 | 0.0083 | -0.037 | -9.396
-2 | -0.019 | 0.0083 | -0.038 | -2.287
-1.5 | 0.04 | 0.00834 | -0.039 | 4.811
-1 | 0.099 | 0.0084 | -0.04 | 11.824
-0.5 | 0.159 | 0.00842 | -0.041 | 18.839
0 | 0.22 | 0.00848 | -0.042 | 25.916
0.5 | 0.279 | 0.00918 | -0.044 | 30.458
1 | 0.339 | 0.00934 | -0.045 | 36.326
1.5 | 0.399 | 0.00946 | -0.046 | 42.207
2 | 0.459 | 0.00961 | -0.047 | 47.751
2.5 | 0.519 | 0.00975 | -0.048 | 53.229
3 | 0.578 | 0.01115 | -0.049 | 51.888
3.5 | 0.637 | 0.01137 | -0.05 | 56.076
4 | 0.696 | 0.01165 | -0.051 | 59.737
4.5 | 0.754 | 0.0119 | -0.052 | 63.325
5 | 0.811 | 0.01293 | -0.053 | 62.703
5.5 | 0.867 | 0.01452 | -0.054 | 59.731
6 | 0.922 | 0.01503 | -0.055 | 61.368
6.5 | 0.976 | 0.01564 | -0.056 | 62.422
7 | 1.029 | 0.01628 | -0.057 | 63.175
7.5 | 1.079 | 0.01687 | -0.057 | 63.984
8 | 1.128 | 0.01436 | -0.058 | 78.533
8.5 | 1.166 | 0.015 | -0.059 | 77.78
9 | 1.195 | 0.01879 | -0.06 | 63.616
9.5 | 1.215 | 0.01947 | -0.061 | 62.407
10 | 1.192 | 0.02189 | -0.06 | 54.465
10.5 | 1.176 | 0.02479 | -0.06 | 47.426
11 | 1.127 | 0.03192 | -0.058 | 35.29
11.5 | 1.023 | 0.05676 | -0.051 | 18.017
12 | 0.94 | 0.08139 | -0.041 | 11.546
12.5 | 0.887 | 0.09421 | -0.035 | 9.417
13 | 0.835 | 0.10336 | -0.034 | 8.075
13.5 | 0.773 | 0.112 | -0.032 | 6.903
14 | 0.706 | 0.12587 | -0.031 | 5.609
14.5 | 0.632 | 0.13488 | -0.029 | 4.688

## 46. Re 1M Mach 0.25 (2)
BIGFOIL.COM POLAR EXPORT
goe416a
GOE 416A |  |  |  | Cl Max: | 1.2406 | at alpha= | 11 | deg
XFOIL ncrit=9 |  |  |  | L/D Max: | 78.4019 | at alpha= | 5.5 | deg
Re: | 1000000 |  |  | Cd Min: | 0.25953 | at alpha= | -20 | deg
Mach: | 0.25 |  |  | Cl=0 at alpha= | -1.4866 | deg
|  |  |  | @ Cl=0.1, Cd= | 0.0065949
|  |  |  | @ Cl=0.4, Cd= | 0.0073807
|  |  |  | @ Cl=0.6, Cd= | 0.0082042
alpha (deg) | Cl | Cd | Cm | Cl/Cd
-20 | -0.8293 | 0.25953 | 0.08 | -3.1954
-19.5 | -0.8114 | 0.25285 | 0.0757 | -3.209
-19 | -0.7933 | 0.2459 | 0.0712 | -3.2261
-18.5 | -0.7753 | 0.23871 | 0.0668 | -3.2479
-18 | -0.7574 | 0.23121 | 0.0624 | -3.2758
-17.5 | -0.7392 | 0.22241 | 0.0568 | -3.3236
-17 | -0.7235 | 0.21409 | 0.0516 | -3.3794
-16.5 | -0.7075 | 0.20609 | 0.0472 | -3.433
-16 | -0.6918 | 0.19796 | 0.043 | -3.4946
-15.5 | -0.6789 | 0.18969 | 0.0397 | -3.579
-15 | -0.6637 | 0.18266 | 0.0366 | -3.6335
-14.5 | -0.6502 | 0.17511 | 0.033 | -3.7131
-14 | -0.638 | 0.16717 | 0.0293 | -3.8165
-13.5 | -0.6272 | 0.15884 | 0.0255 | -3.9486
-13 | -0.6183 | 0.15016 | 0.0216 | -4.1176
-12.5 | -0.6112 | 0.14093 | 0.0176 | -4.3369
-12 | -0.6062 | 0.13021 | 0.0127 | -4.6556
-11.5 | -0.6027 | 0.1185 | 0.0071 | -5.0861
-11 | -0.6036 | 0.10615 | 0.0014 | -5.6863
-10.5 | -0.6143 | 0.08973 | -0.008 | -6.8461
-10 | -0.6366 | 0.07539 | -0.019 | -8.4441
-9.5 | -0.6616 | 0.06359 | -0.029 | -10.4042
-9 | -0.686 | 0.05422 | -0.0377 | -12.6522
-8.5 | -0.6965 | 0.04684 | -0.0399 | -14.8698
-8 | -0.6998 | 0.03619 | -0.0403 | -19.3368
-7.5 | -0.6716 | 0.03077 | -0.0396 | -21.8265
-7 | -0.6398 | 0.02691 | -0.0372 | -23.7755
-6.5 | -0.576 | 0.02546 | -0.0386 | -22.6237
-5.5 | -0.4516 | 0.01396 | -0.0412 | -32.3496
-5 | -0.3934 | 0.0122 | -0.0413 | -32.2459
-4.5 | -0.3411 | 0.01088 | -0.04 | -31.3511
-4 | -0.2862 | 0.01021 | -0.0391 | -28.0313
-3.5 | -0.2315 | 0.00883 | -0.0386 | -26.2174
-3 | -0.1739 | 0.00834 | -0.0383 | -20.8513
-2.5 | -0.1157 | 0.00803 | -0.038 | -14.4085
-2 | -0.0607 | 0.00603 | -0.0389 | -10.0663
-1.5 | -0.0016 | 0.00624 | -0.0389 | -0.25641
-1 | 0.0579 | 0.00644 | -0.0391 | 8.9907
-0.5 | 0.1177 | 0.00666 | -0.0394 | 17.6727
0 | 0.1773 | 0.00671 | -0.0398 | 26.4232
0.5 | 0.2371 | 0.00684 | -0.0401 | 34.6637
1 | 0.2966 | 0.00699 | -0.0404 | 42.432
1.5 | 0.3555 | 0.0072 | -0.0407 | 49.375
2 | 0.4146 | 0.00744 | -0.041 | 55.7258
2.5 | 0.4741 | 0.00764 | -0.0413 | 62.055
3 | 0.5333 | 0.00781 | -0.0415 | 68.2843
3.5 | 0.5921 | 0.0081 | -0.0417 | 73.0988
4 | 0.6482 | 0.00884 | -0.0416 | 73.3258
4.5 | 0.706 | 0.00925 | -0.0415 | 76.3243
5.5 | 0.8193 | 0.01045 | -0.0411 | 78.4019
6 | 0.8731 | 0.01146 | -0.0405 | 76.1867
6.5 | 0.9273 | 0.01235 | -0.0398 | 75.085
7 | 0.9806 | 0.01334 | -0.0389 | 73.5082
7.5 | 1.0329 | 0.0144 | -0.0377 | 71.7292
8 | 1.0806 | 0.01577 | -0.0359 | 68.5225
8.5 | 1.124 | 0.01667 | -0.0329 | 67.4265
9 | 1.1658 | 0.01873 | -0.0305 | 62.2424
9.5 | 1.1977 | 0.02161 | -0.0268 | 55.4234
10 | 1.2264 | 0.02445 | -0.0229 | 50.1595
10.5 | 1.24 | 0.02777 | -0.0176 | 44.6525
11 | 1.2406 | 0.03201 | -0.0128 | 38.7566
11.5 | 1.2344 | 0.03775 | -0.0108 | 32.6993
12 | 1.2195 | 0.04583 | -0.0123 | 26.6092
12.5 | 1.1962 | 0.0565 | -0.0171 | 21.1717
13 | 1.1663 | 0.06926 | -0.024 | 16.8394
13.5 | 1.1304 | 0.08379 | -0.0319 | 13.4909
14 | 1.0894 | 0.10024 | -0.0408 | 10.8679
14.5 | 1.0486 | 0.11794 | -0.0501 | 8.891
15 | 1.0024 | 0.138 | -0.0604 | 7.2638
15.5 | 0.8938 | 0.18149 | -0.0809 | 4.9248
16 | 0.8892 | 0.19673 | -0.0882 | 4.5199

## 47. Re 1M Mach 0.50 (1)
BIGFOIL.COM POLAR EXPORT
goe416a
GOE 416A |  |  |  | Cl Max: | 1.178 | at alpha= | 20 | deg
JavaFoil+Calcfoil stall+Eppler ext transition |  |  |  | L/D Max: | 69.419 | at alpha= | 6 | deg
Re: | 1000000 |  |  | Cd Min: | 0.00842 | at alpha= | -3 | deg
Mach: | 0.5 |  |  | Cl=0 at alpha= | -1.8409 | deg
|  |  |  | @ Cl=0.1, Cd= | 0.0085067
|  |  |  | @ Cl=0.4, Cd= | 0.0096564
|  |  |  | @ Cl=0.6, Cd= | 0.010213
alpha (deg) | Cl | Cd | Cm | Cl/Cd
-20 | -0.919 | 0.1963 | 0.004 | -4.684
-19.5 | -0.898 | 0.18413 | 0.003 | -4.876
-19 | -0.875 | 0.17559 | 0.003 | -4.986
-18.5 | -0.85 | 0.1752 | 0.002 | -4.849
-18 | -0.823 | 0.16169 | 0.001 | -5.088
-17.5 | -0.798 | 0.15902 | 0 | -5.02
-17 | -0.774 | 0.15193 | -0.001 | -5.091
-16.5 | -0.749 | 0.14604 | -0.001 | -5.129
-16 | -0.725 | 0.1409 | -0.002 | -5.145
-15.5 | -0.702 | 0.14412 | -0.003 | -4.869
-15 | -0.674 | 0.1333 | -0.003 | -5.056
-14.5 | -0.649 | 0.12841 | -0.004 | -5.052
-14 | -0.624 | 0.12515 | -0.004 | -4.988
-13.5 | -0.6 | 0.12155 | -0.005 | -4.933
-13 | -0.575 | 0.1154 | -0.006 | -4.982
-12.5 | -0.55 | 0.11184 | -0.006 | -4.919
-12 | -0.525 | 0.10622 | -0.007 | -4.947
-11.5 | -0.5 | 0.09649 | -0.007 | -5.18
-11 | -0.474 | 0.09404 | -0.007 | -5.042
-10.5 | -0.449 | 0.09096 | -0.008 | -4.935
-10 | -0.424 | 0.08653 | -0.008 | -4.896
-9.5 | -0.398 | 0.0843 | -0.009 | -4.725
-9 | -0.373 | 0.08286 | -0.01 | -4.5
-8.5 | -0.347 | 0.08053 | -0.01 | -4.313
-8 | -0.322 | 0.07606 | -0.011 | -4.23
-7.5 | -0.374 | 0.05634 | -0.011 | -6.644
-7 | -0.46 | 0.04962 | -0.011 | -9.278
-6.5 | -0.45 | 0.04513 | -0.013 | -9.962
-6 | -0.505 | 0.01419 | -0.031 | -35.577
-5.5 | -0.459 | 0.01296 | -0.033 | -35.429
-5 | -0.405 | 0.01218 | -0.034 | -33.27
-4.5 | -0.346 | 0.01157 | -0.036 | -29.912
-4 | -0.283 | 0.01156 | -0.037 | -24.469
-3.5 | -0.218 | 0.00847 | -0.039 | -25.759
-3 | -0.153 | 0.00842 | -0.04 | -18.144
-2.5 | -0.087 | 0.00843 | -0.041 | -10.326
-2 | -0.021 | 0.00846 | -0.042 | -2.506
-1.5 | 0.045 | 0.00849 | -0.044 | 5.28
-1 | 0.111 | 0.00851 | -0.045 | 13.04
-0.5 | 0.177 | 0.00857 | -0.046 | 20.672
0 | 0.245 | 0.00932 | -0.047 | 26.345
0.5 | 0.312 | 0.00946 | -0.049 | 33.007
1 | 0.379 | 0.0096 | -0.05 | 39.482
1.5 | 0.446 | 0.00978 | -0.051 | 45.595
2 | 0.513 | 0.01118 | -0.052 | 45.863
2.5 | 0.58 | 0.01014 | -0.053 | 57.136
3 | 0.646 | 0.01038 | -0.055 | 62.176
3.5 | 0.711 | 0.01203 | -0.056 | 59.09
4 | 0.775 | 0.01239 | -0.057 | 62.568
4.5 | 0.838 | 0.01361 | -0.058 | 61.55
5 | 0.899 | 0.01546 | -0.059 | 58.141
5.5 | 0.957 | 0.01622 | -0.06 | 59.012
6 | 1.013 | 0.01459 | -0.061 | 69.419
6.5 | 1.064 | 0.0154 | -0.062 | 69.088
7 | 1.108 | 0.01625 | -0.063 | 68.193
7.5 | 1.12 | 0.02085 | -0.063 | 53.726
8 | 1.131 | 0.02286 | -0.063 | 49.5
8.5 | 0.892 | 0.06114 | -0.031 | 14.587
9 | 0.582 | 0.08579 | -0.03 | 6.78
9.5 | 0.608 | 0.0983 | -0.03 | 6.186
10 | 0.635 | 0.1008 | -0.03 | 6.298
10.5 | 0.662 | 0.10386 | -0.03 | 6.37
11 | 0.689 | 0.10777 | -0.031 | 6.389
11.5 | 0.717 | 0.11363 | -0.035 | 6.31
12 | 0.745 | 0.12342 | -0.036 | 6.033
12.5 | 0.772 | 0.12599 | -0.037 | 6.124
13 | 0.798 | 0.12401 | -0.038 | 6.438
13.5 | 0.826 | 0.12508 | -0.039 | 6.601
14 | 0.853 | 0.13317 | -0.04 | 6.404
14.5 | 0.881 | 0.13911 | -0.041 | 6.332
15 | 0.912 | 0.14578 | -0.045 | 6.254
15.5 | 0.935 | 0.15834 | -0.043 | 5.908
16 | 0.962 | 0.16076 | -0.044 | 5.986
16.5 | 0.989 | 0.16557 | -0.045 | 5.973
17 | 1.017 | 0.17055 | -0.046 | 5.961
17.5 | 1.045 | 0.17837 | -0.047 | 5.859
18 | 1.075 | 0.17909 | -0.05 | 6.005
18.5 | 1.1 | 0.17671 | -0.049 | 6.223
19 | 1.126 | 0.18274 | -0.049 | 6.16
19.5 | 1.152 | 0.18653 | -0.05 | 6.175
20 | 1.178 | 0.20392 | -0.05 | 5.776

## 48. Re 1M Mach 0.50 (2)
BIGFOIL.COM POLAR EXPORT
goe416a
GOE 416A |  |  |  | Cl Max: | 1.13 | at alpha= | 7.5 | deg
XFOIL ncrit=9 |  |  |  | L/D Max: | 79.5369 | at alpha= | 4.5 | deg
Re: | 1000000 |  |  | Cd Min: | 0.28618 | at alpha= | -20 | deg
Mach: | 0.5 |  |  | Cl=0 at alpha= | -1.4555 | deg
|  |  |  | @ Cl=0.1, Cd= | 0.0069492
|  |  |  | @ Cl=0.4, Cd= | 0.0077541
|  |  |  | @ Cl=0.6, Cd= | 0.0084116
alpha (deg) | Cl | Cd | Cm | Cl/Cd
-20 | -0.9016 | 0.28618 | 0.0944 | -3.1505
-19.5 | -0.8787 | 0.27753 | 0.0889 | -3.1661
-19 | -0.8558 | 0.2688 | 0.0835 | -3.1838
-18.5 | -0.8321 | 0.25968 | 0.0779 | -3.2043
-18 | -0.8092 | 0.25027 | 0.0717 | -3.2333
-17.5 | -0.7875 | 0.24105 | 0.0658 | -3.267
-17 | -0.7666 | 0.23189 | 0.06 | -3.3059
-16.5 | -0.7446 | 0.22341 | 0.0568 | -3.3329
-16 | -0.7236 | 0.2154 | 0.0525 | -3.3593
-15.5 | -0.7029 | 0.20723 | 0.048 | -3.3919
-15 | -0.6828 | 0.19869 | 0.0434 | -3.4365
-14.5 | -0.6634 | 0.18994 | 0.0388 | -3.4927
-14 | -0.6444 | 0.18074 | 0.0339 | -3.5653
-13.5 | -0.628 | 0.17091 | 0.0281 | -3.6744
-13 | -0.6123 | 0.16151 | 0.0234 | -3.7911
-12.5 | -0.5977 | 0.15206 | 0.019 | -3.9307
-12 | -0.5848 | 0.14257 | 0.0147 | -4.1018
-11.5 | -0.5782 | 0.13334 | 0.0114 | -4.3363
-11 | -0.5688 | 0.125 | 0.0081 | -4.5504
-10.5 | -0.5615 | 0.11606 | 0.0041 | -4.838
-10 | -0.5572 | 0.10639 | -0.0004 | -5.2373
-9.5 | -0.5519 | 0.0947 | -0.0065 | -5.8279
-9 | -0.5533 | 0.08071 | -0.0151 | -6.8554
-8.5 | -0.5671 | 0.06824 | -0.0245 | -8.3104
-8 | -0.5853 | 0.0572 | -0.0336 | -10.2325
-7.5 | -0.6031 | 0.04756 | -0.0422 | -12.6808
-7 | -0.6178 | 0.04015 | -0.0469 | -15.3873
-6.5 | -0.6219 | 0.03168 | -0.0471 | -19.6307
-6 | -0.5667 | 0.02491 | -0.0521 | -22.7499
-5.5 | -0.5048 | 0.01941 | -0.0518 | -26.0072
-5 | -0.4486 | 0.01554 | -0.0488 | -28.8674
-4.5 | -0.3922 | 0.01314 | -0.0457 | -29.8478
-4 | -0.3318 | 0.01151 | -0.0438 | -28.8271
-3.5 | -0.2695 | 0.01005 | -0.0427 | -26.8159
-3 | -0.2043 | 0.009 | -0.0422 | -22.7
-2.5 | -0.1375 | 0.0086 | -0.0418 | -15.9884
-2 | -0.0734 | 0.00676 | -0.0428 | -10.858
-1.5 | -0.0061 | 0.00663 | -0.043 | -0.92006
-1 | 0.0624 | 0.00685 | -0.0432 | 9.1095
-0.5 | 0.1306 | 0.00703 | -0.0434 | 18.5775
0 | 0.1988 | 0.00717 | -0.0438 | 27.7266
0.5 | 0.2665 | 0.00733 | -0.044 | 36.3574
1 | 0.334 | 0.00755 | -0.0443 | 44.2384
1.5 | 0.4019 | 0.00776 | -0.0445 | 51.7912
2 | 0.4701 | 0.00797 | -0.0446 | 58.9837
2.5 | 0.5384 | 0.00815 | -0.0446 | 66.0613
3 | 0.6067 | 0.00844 | -0.0444 | 71.8839
3.5 | 0.6711 | 0.00927 | -0.0438 | 72.3948
4 | 0.7389 | 0.00969 | -0.0431 | 76.2539
4.5 | 0.8073 | 0.01015 | -0.0423 | 79.5369
5 | 0.8714 | 0.01113 | -0.0408 | 78.2929
5.5 | 0.933 | 0.01241 | -0.0387 | 75.1813
6 | 0.9953 | 0.01369 | -0.0362 | 72.7027
6.5 | 1.0526 | 0.01547 | -0.0325 | 68.0414
7 | 1.1008 | 0.01789 | -0.0274 | 61.5316
7.5 | 1.13 | 0.02149 | -0.0206 | 52.5826
8 | 1.1287 | 0.02634 | -0.0122 | 42.8512
8.5 | 1.1125 | 0.03335 | -0.0082 | 33.3583
9 | 1.0874 | 0.04316 | -0.0108 | 25.1946
9.5 | 1.0572 | 0.05522 | -0.018 | 19.1452
10 | 1.0215 | 0.06777 | -0.0248 | 15.073
10.5 | 0.987 | 0.08199 | -0.0331 | 12.0381
11 | 0.9537 | 0.09667 | -0.0411 | 9.8655
11.5 | 0.9226 | 0.11152 | -0.0487 | 8.273
12 | 0.8953 | 0.12676 | -0.0562 | 7.063
12.5 | 0.8762 | 0.14162 | -0.0636 | 6.187

## 49. Re 2M Mach 0.00 (1)
BIGFOIL.COM POLAR EXPORT
goe416a
GOE 416A |  |  |  | Cl Max: | 1.25 | at alpha= | 10.5 | deg
JavaFoil+Calcfoil stall+Eppler ext transition |  |  |  | L/D Max: | 87.381 | at alpha= | 8.5 | deg
Re: | 2000000 |  |  | Cd Min: | 0.00754 | at alpha= | -2.5 | deg
Mach: | 0 |  |  | Cl=0 at alpha= | -1.8421 | deg
|  |  |  | @ Cl=0.1, Cd= | 0.0076262
|  |  |  | @ Cl=0.4, Cd= | 0.0086647
|  |  |  | @ Cl=0.6, Cd= | 0.0098121
alpha (deg) | Cl | Cd | Cm | Cl/Cd
-14.5 | -0.587 | 0.10823 | -0.003 | -5.426
-14 | -0.602 | 0.10263 | -0.004 | -5.867
-13.5 | -0.615 | 0.09586 | -0.004 | -6.414
-13 | -0.625 | 0.09096 | -0.005 | -6.874
-12.5 | -0.633 | 0.08483 | -0.005 | -7.456
-12 | -0.636 | 0.08025 | -0.006 | -7.931
-11.5 | -0.637 | 0.07522 | -0.006 | -8.463
-11 | -0.633 | 0.07077 | -0.007 | -8.941
-10.5 | -0.625 | 0.06629 | -0.007 | -9.424
-10 | -0.613 | 0.06197 | -0.009 | -9.897
-9.5 | -0.716 | 0.01484 | -0.019 | -48.269
-9 | -0.695 | 0.014 | -0.02 | -49.611
-8.5 | -0.669 | 0.01293 | -0.022 | -51.774
-8 | -0.638 | 0.01235 | -0.023 | -51.622
-7.5 | -0.6 | 0.01149 | -0.024 | -52.271
-7 | -0.557 | 0.01153 | -0.025 | -48.312
-6.5 | -0.51 | 0.01115 | -0.027 | -45.794
-6 | -0.461 | 0.01073 | -0.028 | -42.972
-5.5 | -0.409 | 0.01038 | -0.029 | -39.43
-5 | -0.356 | 0.01038 | -0.03 | -34.301
-4.5 | -0.301 | 0.01013 | -0.031 | -29.733
-4 | -0.246 | 0.00993 | -0.032 | -24.726
-3.5 | -0.189 | 0.00762 | -0.033 | -24.853
-3 | -0.133 | 0.00757 | -0.035 | -17.501
-2.5 | -0.076 | 0.00754 | -0.036 | -10.015
-2 | -0.018 | 0.00761 | -0.037 | -2.416
-1.5 | 0.039 | 0.00761 | -0.038 | 5.109
-1 | 0.096 | 0.00758 | -0.039 | 12.692
-0.5 | 0.154 | 0.00825 | -0.04 | 18.611
0 | 0.213 | 0.0077 | -0.041 | 27.612
0.5 | 0.271 | 0.00841 | -0.042 | 32.185
1 | 0.329 | 0.00853 | -0.043 | 38.53
1.5 | 0.387 | 0.00864 | -0.044 | 44.759
2 | 0.445 | 0.00875 | -0.045 | 50.827
2.5 | 0.503 | 0.00885 | -0.046 | 56.809
3 | 0.56 | 0.00897 | -0.047 | 62.418
3.5 | 0.617 | 0.01017 | -0.048 | 60.683
4 | 0.674 | 0.01035 | -0.049 | 65.177
4.5 | 0.731 | 0.01058 | -0.05 | 69.081
5 | 0.786 | 0.01075 | -0.051 | 73.138
5.5 | 0.841 | 0.01175 | -0.052 | 71.595
6 | 0.896 | 0.01314 | -0.053 | 68.183
6.5 | 0.949 | 0.01359 | -0.054 | 69.807
7 | 1.001 | 0.01233 | -0.055 | 81.18
7.5 | 1.052 | 0.0141 | -0.056 | 74.59
8 | 1.102 | 0.01266 | -0.057 | 87.026
8.5 | 1.143 | 0.01309 | -0.057 | 87.381
9 | 1.179 | 0.01359 | -0.058 | 86.724
9.5 | 1.209 | 0.01411 | -0.059 | 85.633
10 | 1.232 | 0.01504 | -0.06 | 81.958
10.5 | 1.25 | 0.0182 | -0.06 | 68.675
11 | 1.24 | 0.01959 | -0.06 | 63.311
11.5 | 1.226 | 0.02209 | -0.06 | 55.486
12 | 1.211 | 0.02439 | -0.06 | 49.657
12.5 | 1.179 | 0.02928 | -0.059 | 40.266
13 | 1.129 | 0.03862 | -0.057 | 29.245
13.5 | 1.072 | 0.05351 | -0.054 | 20.03
14 | 0.99 | 0.08565 | -0.046 | 11.558
14.5 | 0.947 | 0.10163 | -0.041 | 9.314
15 | 0.919 | 0.10521 | -0.041 | 8.736
15.5 | 0.883 | 0.11667 | -0.039 | 7.566

## 50. Re 2M Mach 0.00 (2)
BIGFOIL.COM POLAR EXPORT
goe416a
GOE 416A |  |  |  | Cl Max: | 1.4962 | at alpha= | 14.5 | deg
XFOIL ncrit=9 |  |  |  | L/D Max: | 88.2339 | at alpha= | 5 | deg
Re: | 2000000 |  |  | Cd Min: | 0.2539 | at alpha= | -20 | deg
Mach: | 0 |  |  | Cl=0 at alpha= | -1.475 | deg
|  |  |  | @ Cl=0.1, Cd= | 0.0054893
|  |  |  | @ Cl=0.4, Cd= | 0.0063514
|  |  |  | @ Cl=0.6, Cd= | 0.0075739
alpha (deg) | Cl | Cd | Cm | Cl/Cd
-20 | -0.8157 | 0.2539 | 0.0774 | -3.2127
-19.5 | -0.7989 | 0.24742 | 0.0731 | -3.2289
-19 | -0.782 | 0.24073 | 0.0688 | -3.2485
-18.5 | -0.7654 | 0.23378 | 0.0646 | -3.274
-18 | -0.7481 | 0.22609 | 0.0603 | -3.3089
-17.5 | -0.7323 | 0.21743 | 0.0555 | -3.368
-17 | -0.7176 | 0.20941 | 0.0512 | -3.4268
-16.5 | -0.7033 | 0.20151 | 0.047 | -3.4901
-16 | -0.6895 | 0.19347 | 0.043 | -3.5639
-15.5 | -0.6767 | 0.18527 | 0.0391 | -3.6525
-15 | -0.6718 | 0.17488 | 0.0347 | -3.8415
-14.5 | -0.6603 | 0.16769 | 0.0314 | -3.9376
-14 | -0.6504 | 0.15987 | 0.0278 | -4.0683
-13.5 | -0.6427 | 0.15146 | 0.0241 | -4.2434
-13 | -0.6368 | 0.14252 | 0.0202 | -4.4681
-12.5 | -0.6339 | 0.13294 | 0.0161 | -4.7683
-12 | -0.6345 | 0.12241 | 0.0114 | -5.1834
-11.5 | -0.6404 | 0.11047 | 0.0059 | -5.797
-11 | -0.6579 | 0.09383 | -0.0029 | -7.0116
-10.5 | -0.7293 | 0.06586 | -0.0247 | -11.0735
-10 | -0.7738 | 0.05302 | -0.0363 | -14.5945
-9.5 | -0.7805 | 0.0455 | -0.0382 | -17.1538
-9 | -0.7665 | 0.03869 | -0.0385 | -19.8113
-8.5 | -0.7355 | 0.03257 | -0.0374 | -22.5821
-8 | -0.709 | 0.02464 | -0.0358 | -28.7744
-7.5 | -0.663 | 0.01884 | -0.0356 | -35.1911
-7 | -0.6057 | 0.0144 | -0.0367 | -42.0625
-6.5 | -0.5512 | 0.01215 | -0.037 | -45.3663
-6 | -0.5032 | 0.0105 | -0.0358 | -47.9238
-5.5 | -0.4508 | 0.00983 | -0.0354 | -45.8596
-5 | -0.397 | 0.00916 | -0.0351 | -43.3406
-4.5 | -0.342 | 0.00852 | -0.0351 | -40.1408
-4 | -0.2858 | 0.00822 | -0.0352 | -34.7689
-3.5 | -0.2298 | 0.00759 | -0.0353 | -30.2767
-3 | -0.173 | 0.00741 | -0.0355 | -23.3468
-2.5 | -0.1158 | 0.00725 | -0.0359 | -15.9724
-2 | -0.0599 | 0.00581 | -0.0369 | -10.3098
-1.5 | -0.0029 | 0.00535 | -0.0375 | -0.54206
-1 | 0.0552 | 0.00542 | -0.038 | 10.1845
-0.5 | 0.1134 | 0.00551 | -0.0384 | 20.5808
0 | 0.1714 | 0.00564 | -0.0389 | 30.3901
0.5 | 0.2289 | 0.00588 | -0.0393 | 38.9286
1 | 0.2862 | 0.00608 | -0.0397 | 47.0724
1.5 | 0.3439 | 0.00623 | -0.0401 | 55.2006
2.5 | 0.4594 | 0.00648 | -0.041 | 70.8951
3 | 0.5162 | 0.00674 | -0.0413 | 76.5875
3.5 | 0.5708 | 0.00744 | -0.0415 | 76.7204
4 | 0.6275 | 0.0077 | -0.0418 | 81.4935
4.5 | 0.6839 | 0.00795 | -0.0421 | 86.0252
5 | 0.7394 | 0.00838 | -0.0422 | 88.2339
5.5 | 0.7927 | 0.00914 | -0.0422 | 86.7287
6 | 0.8459 | 0.00987 | -0.0421 | 85.7042
6.5 | 0.9 | 0.01039 | -0.0421 | 86.6218
7 | 0.9527 | 0.01109 | -0.0418 | 85.9062
7.5 | 1.005 | 0.01181 | -0.0415 | 85.0974
8 | 1.0573 | 0.01243 | -0.0412 | 85.0603
8.5 | 1.1082 | 0.01318 | -0.0408 | 84.0819
9 | 1.1585 | 0.01354 | -0.0403 | 85.5613
9.5 | 1.2039 | 0.01408 | -0.0387 | 85.5043
10 | 1.2488 | 0.01552 | -0.0374 | 80.4639
10.5 | 1.2958 | 0.01651 | -0.0365 | 78.4858
11 | 1.3402 | 0.01769 | -0.0353 | 75.7603
11.5 | 1.3825 | 0.01896 | -0.0338 | 72.9167
12 | 1.4229 | 0.02027 | -0.0322 | 70.1973
12.5 | 1.4511 | 0.0225 | -0.0292 | 64.4933
13 | 1.4626 | 0.02533 | -0.0241 | 57.7418
13.5 | 1.4789 | 0.02747 | -0.0201 | 53.8369
14 | 1.4893 | 0.03049 | -0.0171 | 48.8455
14.5 | 1.4962 | 0.03442 | -0.0155 | 43.4689
15 | 1.4942 | 0.04009 | -0.0156 | 37.2711
15.5 | 1.4841 | 0.04778 | -0.0178 | 31.0611
16 | 1.4619 | 0.05792 | -0.0219 | 25.24
16.5 | 1.4252 | 0.07105 | -0.0278 | 20.0591
17 | 1.3758 | 0.08705 | -0.0354 | 15.8047
17.5 | 1.3171 | 0.10577 | -0.0444 | 12.4525
18 | 1.2554 | 0.12633 | -0.0546 | 9.9375
18.5 | 1.2 | 0.14668 | -0.0653 | 8.1811
19 | 1.1497 | 0.1677 | -0.0769 | 6.8557
19.5 | 1.1019 | 0.19077 | -0.0904 | 5.7761

## 51. Re 2M Mach 0.10 (1)
BIGFOIL.COM POLAR EXPORT
goe416a
GOE 416A |  |  |  | Cl Max: | 1.248 | at alpha= | 10.5 | deg
JavaFoil+Calcfoil stall+Eppler ext transition |  |  |  | L/D Max: | 87.013 | at alpha= | 8.5 | deg
Re: | 2000000 |  |  | Cd Min: | 0.00755 | at alpha= | -2.5 | deg
Mach: | 0.1 |  |  | Cl=0 at alpha= | -1.8421 | deg
|  |  |  | @ Cl=0.1, Cd= | 0.0076221
|  |  |  | @ Cl=0.4, Cd= | 0.008616
|  |  |  | @ Cl=0.6, Cd= | 0.0097465
alpha (deg) | Cl | Cd | Cm | Cl/Cd
-14 | -0.577 | 0.10375 | -0.004 | -5.562
-13.5 | -0.593 | 0.09722 | -0.004 | -6.102
-13 | -0.607 | 0.09206 | -0.005 | -6.591
-12.5 | -0.617 | 0.08575 | -0.005 | -7.197
-12 | -0.624 | 0.08086 | -0.006 | -7.718
-11.5 | -0.627 | 0.07571 | -0.006 | -8.282
-11 | -0.626 | 0.07097 | -0.007 | -8.815
-10.5 | -0.62 | 0.06686 | -0.007 | -9.266
-10 | -0.61 | 0.0623 | -0.008 | -9.785
-9.5 | -0.595 | 0.05805 | -0.009 | -10.255
-9 | -0.693 | 0.01415 | -0.02 | -49.004
-8.5 | -0.669 | 0.01308 | -0.022 | -51.168
-8 | -0.638 | 0.01245 | -0.023 | -51.296
-7.5 | -0.602 | 0.0116 | -0.024 | -51.876
-7 | -0.559 | 0.01156 | -0.025 | -48.37
-6.5 | -0.512 | 0.01111 | -0.027 | -46.107
-6 | -0.463 | 0.01074 | -0.028 | -43.122
-5.5 | -0.411 | 0.01037 | -0.029 | -39.643
-5 | -0.358 | 0.01046 | -0.03 | -34.192
-4.5 | -0.303 | 0.01011 | -0.031 | -29.946
-4 | -0.247 | 0.00991 | -0.032 | -24.912
-3.5 | -0.19 | 0.00769 | -0.034 | -24.729
-3 | -0.133 | 0.0076 | -0.035 | -17.529
-2.5 | -0.076 | 0.00755 | -0.036 | -10.052
-2 | -0.018 | 0.00756 | -0.037 | -2.445
-1.5 | 0.039 | 0.00755 | -0.038 | 5.174
-1 | 0.097 | 0.00759 | -0.039 | 12.743
-0.5 | 0.154 | 0.0082 | -0.04 | 18.837
0 | 0.214 | 0.00771 | -0.041 | 27.731
0.5 | 0.272 | 0.00841 | -0.042 | 32.353
1 | 0.33 | 0.00852 | -0.043 | 38.76
1.5 | 0.389 | 0.00858 | -0.044 | 45.273
2 | 0.447 | 0.00877 | -0.045 | 50.921
2.5 | 0.505 | 0.00881 | -0.046 | 57.342
3 | 0.563 | 0.009 | -0.047 | 62.582
3.5 | 0.62 | 0.01015 | -0.048 | 61.148
4 | 0.678 | 0.01038 | -0.049 | 65.3
4.5 | 0.734 | 0.01055 | -0.05 | 69.57
5 | 0.79 | 0.01081 | -0.051 | 73.119
5.5 | 0.845 | 0.01182 | -0.052 | 71.539
6 | 0.9 | 0.01325 | -0.053 | 67.935
6.5 | 0.953 | 0.01368 | -0.054 | 69.694
7 | 1.005 | 0.01234 | -0.055 | 81.465
7.5 | 1.056 | 0.01415 | -0.056 | 74.666
8 | 1.106 | 0.01308 | -0.057 | 84.518
8.5 | 1.147 | 0.01318 | -0.058 | 87.013
9 | 1.182 | 0.01369 | -0.058 | 86.314
9.5 | 1.21 | 0.01426 | -0.059 | 84.91
10 | 1.233 | 0.01522 | -0.06 | 80.99
10.5 | 1.248 | 0.01847 | -0.061 | 67.56
11 | 1.228 | 0.02023 | -0.06 | 60.706
11.5 | 1.214 | 0.02277 | -0.06 | 53.306
12 | 1.193 | 0.02565 | -0.06 | 46.522
12.5 | 1.15 | 0.0323 | -0.059 | 35.617
13 | 1.097 | 0.04335 | -0.056 | 25.308
13.5 | 1.033 | 0.06081 | -0.053 | 16.993
14 | 0.947 | 0.09612 | -0.041 | 9.857
14.5 | 0.919 | 0.09991 | -0.042 | 9.197
15 | 0.881 | 0.11083 | -0.04 | 7.946
15.5 | 0.84 | 0.12097 | -0.037 | 6.945

## 52. Re 2M Mach 0.10 (2)
BIGFOIL.COM POLAR EXPORT
goe416a
GOE 416A |  |  |  | Cl Max: | 1.4664 | at alpha= | 14 | deg
XFOIL ncrit=9 |  |  |  | L/D Max: | 88.2325 | at alpha= | 5 | deg
Re: | 2000000 |  |  | Cd Min: | 0.18884 | at alpha= | 19 | deg
Mach: | 0.1 |  |  | Cl=0 at alpha= | -1.4744 | deg
|  |  |  | @ Cl=0.1, Cd= | 0.0055086
|  |  |  | @ Cl=0.4, Cd= | 0.0063704
|  |  |  | @ Cl=0.6, Cd= | 0.0075825
alpha (deg) | Cl | Cd | Cm | Cl/Cd
-14.5 | -0.6592 | 0.16873 | 0.0318 | -3.9068
-14 | -0.6489 | 0.16094 | 0.0282 | -4.0319
-13.5 | -0.6408 | 0.15256 | 0.0245 | -4.2003
-13 | -0.6344 | 0.14369 | 0.0206 | -4.4151
-12.5 | -0.6307 | 0.13422 | 0.0165 | -4.699
-12 | -0.6303 | 0.12391 | 0.012 | -5.0868
-11.5 | -0.6346 | 0.11242 | 0.0067 | -5.6449
-11 | -0.6466 | 0.09821 | -0.0005 | -6.5839
-10.5 | -0.7003 | 0.07179 | -0.0196 | -9.7548
-10 | -0.7446 | 0.05701 | -0.0329 | -13.0609
-9.5 | -0.7677 | 0.04826 | -0.0382 | -15.9076
-9 | -0.7606 | 0.04091 | -0.0391 | -18.592
-8.5 | -0.7422 | 0.0328 | -0.0384 | -22.628
-8 | -0.7102 | 0.02589 | -0.0366 | -27.4314
-7.5 | -0.6654 | 0.02007 | -0.0363 | -33.154
-7 | -0.6083 | 0.01508 | -0.0374 | -40.3382
-6.5 | -0.5541 | 0.01251 | -0.0374 | -44.2926
-6 | -0.5032 | 0.01156 | -0.0364 | -43.5294
-5.5 | -0.4537 | 0.00993 | -0.0356 | -45.6898
-5 | -0.3995 | 0.00925 | -0.0354 | -43.1892
-4.5 | -0.3442 | 0.00858 | -0.0353 | -40.1166
-4 | -0.2877 | 0.00823 | -0.0354 | -34.9575
-3.5 | -0.2314 | 0.00761 | -0.0355 | -30.4074
-2.5 | -0.1166 | 0.00727 | -0.036 | -16.0385
-2 | -0.0602 | 0.00592 | -0.037 | -10.1689
-1.5 | -0.003 | 0.00536 | -0.0377 | -0.5597
-1 | 0.0555 | 0.00544 | -0.0381 | 10.2022
-0.5 | 0.1139 | 0.00553 | -0.0386 | 20.5967
0 | 0.1723 | 0.00565 | -0.039 | 30.4956
0.5 | 0.2301 | 0.0059 | -0.0394 | 39
1 | 0.2878 | 0.0061 | -0.0399 | 47.1803
1.5 | 0.3458 | 0.00624 | -0.0403 | 55.4167
2 | 0.404 | 0.00638 | -0.0407 | 63.3229
2.5 | 0.462 | 0.00649 | -0.0411 | 71.1864
3 | 0.5191 | 0.00678 | -0.0415 | 76.5634
3.5 | 0.5741 | 0.00746 | -0.0416 | 76.9571
4 | 0.6312 | 0.00773 | -0.0419 | 81.6559
4.5 | 0.6881 | 0.00797 | -0.0422 | 86.3363
5 | 0.7438 | 0.00843 | -0.0423 | 88.2325
5.5 | 0.7974 | 0.00921 | -0.0422 | 86.5798
6 | 0.8512 | 0.00992 | -0.0421 | 85.8065
6.5 | 0.9056 | 0.01047 | -0.042 | 86.4947
7 | 0.9585 | 0.01121 | -0.0417 | 85.504
7.5 | 1.0115 | 0.0119 | -0.0413 | 85
8 | 1.0639 | 0.01259 | -0.0409 | 84.5036
8.5 | 1.1154 | 0.01333 | -0.0403 | 83.6759
9 | 1.1663 | 0.01386 | -0.0398 | 84.1486
9.5 | 1.2103 | 0.01449 | -0.0378 | 83.5266
10 | 1.2562 | 0.01583 | -0.0366 | 79.3557
10.5 | 1.3025 | 0.01696 | -0.0354 | 76.7983
11 | 1.3461 | 0.01827 | -0.0339 | 73.6782
11.5 | 1.3876 | 0.01965 | -0.0322 | 70.6158
12 | 1.4247 | 0.02125 | -0.03 | 67.0447
12.5 | 1.433 | 0.02485 | -0.0245 | 57.666
13 | 1.4526 | 0.02675 | -0.0204 | 54.3028
13.5 | 1.4628 | 0.02971 | -0.0169 | 49.2359
14 | 1.4664 | 0.0339 | -0.0148 | 43.2566
14.5 | 1.4642 | 0.03961 | -0.0147 | 36.9654
15 | 1.4517 | 0.04771 | -0.0171 | 30.4276
15.5 | 1.4281 | 0.05821 | -0.0215 | 24.5336
16 | 1.3906 | 0.07166 | -0.0278 | 19.4055
16.5 | 1.3413 | 0.08775 | -0.0355 | 15.2855
17 | 1.2858 | 0.10606 | -0.0444 | 12.1233
17.5 | 1.2296 | 0.12563 | -0.0541 | 9.7875
18 | 1.1762 | 0.14563 | -0.0646 | 8.0766
18.5 | 1.1292 | 0.16595 | -0.0758 | 6.8045
19 | 1.0825 | 0.18884 | -0.0889 | 5.7324

## 53. Re 2M Mach 0.25 (1)
BIGFOIL.COM POLAR EXPORT
goe416a
GOE 416A |  |  |  | Cl Max: | 1.225 | at alpha= | 10 | deg
JavaFoil+Calcfoil stall+Eppler ext transition |  |  |  | L/D Max: | 86.715 | at alpha= | 7.5 | deg
Re: | 2000000 |  |  | Cd Min: | 0.00753 | at alpha= | -2 | deg
Mach: | 0.25 |  |  | Cl=0 at alpha= | -1.839 | deg
|  |  |  | @ Cl=0.1, Cd= | 0.0081507
|  |  |  | @ Cl=0.4, Cd= | 0.00791
|  |  |  | @ Cl=0.6, Cd= | 0.13805
alpha (deg) | Cl | Cd | Cm | Cl/Cd
-13.5 | -0.397 | 0.09238 | -0.005 | -4.295
-13 | -0.442 | 0.08905 | -0.005 | -4.964
-12.5 | -0.482 | 0.09676 | -0.005 | -4.979
-12 | -0.516 | 0.08794 | -0.006 | -5.865
-11.5 | -0.543 | 0.08047 | -0.006 | -6.748
-11 | -0.563 | 0.07498 | -0.007 | -7.507
-10.5 | -0.575 | 0.07005 | -0.007 | -8.211
-10 | -0.58 | 0.06458 | -0.008 | -8.974
-9.5 | -0.576 | 0.06042 | -0.008 | -9.537
-9 | -0.566 | 0.05604 | -0.01 | -10.106
-8.5 | -0.661 | 0.01441 | -0.022 | -45.901
-8 | -0.639 | 0.01311 | -0.023 | -48.761
-7.5 | -0.607 | 0.01234 | -0.025 | -49.22
-7 | -0.568 | 0.01193 | -0.026 | -47.622
-6.5 | -0.523 | 0.01144 | -0.027 | -45.775
-6 | -0.474 | 0.01094 | -0.029 | -43.335
-5.5 | -0.422 | 0.01053 | -0.03 | -40.041
-5 | -0.367 | 0.0106 | -0.031 | -34.617
-4.5 | -0.311 | 0.01034 | -0.032 | -30.074
-4 | -0.254 | 0.01011 | -0.033 | -25.081
-3.5 | -0.195 | 0.00772 | -0.035 | -25.301
-3 | -0.137 | 0.00762 | -0.036 | -17.944
-2.5 | -0.078 | 0.00755 | -0.037 | -10.327
-2 | -0.019 | 0.00753 | -0.038 | -2.518
-1.5 | 0.04 | 0.00757 | -0.039 | 5.3
-1 | 0.099 | 0.00816 | -0.04 | 12.178
-0.5 | 0.159 | 0.0076 | -0.041 | 20.873
0 | 0.22 | 0.00767 | -0.042 | 28.637
0.5 | 0.279 | 0.00845 | -0.044 | 33.089
1 | 0.339 | 0.00853 | -0.045 | 39.798
1.5 | 0.399 | 0.00788 | -0.046 | 50.634
2 | 0.459 | 0.00968 | -0.047 | 47.428
2.5 | 0.519 | 0.00887 | -0.048 | 58.468
3 | 0.578 | 0.00898 | -0.049 | 64.432
3.5 | 0.637 | 0.01026 | -0.05 | 62.125
4 | 0.696 | 0.01044 | -0.051 | 66.662
4.5 | 0.754 | 0.0107 | -0.052 | 70.411
5 | 0.811 | 0.01162 | -0.053 | 69.765
5.5 | 0.867 | 0.01305 | -0.054 | 66.435
6 | 0.922 | 0.01355 | -0.055 | 68.086
6.5 | 0.976 | 0.01402 | -0.056 | 69.632
7 | 1.029 | 0.01253 | -0.057 | 82.115
7.5 | 1.079 | 0.01245 | -0.057 | 86.715
8 | 1.128 | 0.0134 | -0.058 | 84.161
8.5 | 1.166 | 0.01593 | -0.059 | 73.202
9 | 1.195 | 0.01409 | -0.06 | 84.818
9.5 | 1.215 | 0.01472 | -0.061 | 82.566
10 | 1.225 | 0.01888 | -0.062 | 64.896
10.5 | 1.192 | 0.0209 | -0.061 | 57.058
11 | 1.164 | 0.02396 | -0.061 | 48.568
11.5 | 1.086 | 0.03528 | -0.057 | 30.772
12 | 1.015 | 0.04812 | -0.055 | 21.083
12.5 | 0.914 | 0.07691 | -0.046 | 11.881
13 | 0.84 | 0.09542 | -0.038 | 8.804
13.5 | 0.777 | 0.10218 | -0.036 | 7.607
14 | 0.708 | 0.11419 | -0.034 | 6.2
14.5 | 0.634 | 0.12476 | -0.032 | 5.078
15 | 0.555 | 0.13805 | -0.031 | 4.019

## 54. Re 2M Mach 0.25 (2)
BIGFOIL.COM POLAR EXPORT
goe416a
GOE 416A |  |  |  | Cl Max: | 1.3656 | at alpha= | 11.5 | deg
XFOIL ncrit=9 |  |  |  | L/D Max: | 87.9357 | at alpha= | 4.5 | deg
Re: | 2000000 |  |  | Cd Min: | 0.26022 | at alpha= | -20 | deg
Mach: | 0.25 |  |  | Cl=0 at alpha= | -1.4694 | deg
|  |  |  | @ Cl=0.1, Cd= | 0.0055688
|  |  |  | @ Cl=0.4, Cd= | 0.0063937
|  |  |  | @ Cl=0.6, Cd= | 0.0076298
alpha (deg) | Cl | Cd | Cm | Cl/Cd
-20 | -0.8319 | 0.26022 | 0.081 | -3.1969
-19.5 | -0.8138 | 0.25333 | 0.0765 | -3.2124
-19 | -0.7957 | 0.24627 | 0.072 | -3.231
-18.5 | -0.7776 | 0.23897 | 0.0675 | -3.254
-18 | -0.7588 | 0.2309 | 0.063 | -3.2863
-17.5 | -0.7414 | 0.22244 | 0.0581 | -3.333
-17 | -0.7252 | 0.21406 | 0.0535 | -3.3878
-16.5 | -0.7095 | 0.20603 | 0.0492 | -3.4437
-16 | -0.6941 | 0.19793 | 0.045 | -3.5068
-15.5 | -0.6794 | 0.18972 | 0.0409 | -3.5811
-15 | -0.6694 | 0.18087 | 0.0371 | -3.701
-14.5 | -0.6559 | 0.17369 | 0.0336 | -3.7763
-14 | -0.6436 | 0.16594 | 0.0299 | -3.8785
-13.5 | -0.6332 | 0.15759 | 0.0261 | -4.018
-13 | -0.6247 | 0.1489 | 0.0223 | -4.1954
-12.5 | -0.618 | 0.13971 | 0.0183 | -4.4234
-12 | -0.6141 | 0.12995 | 0.0141 | -4.7257
-11.5 | -0.6116 | 0.11814 | 0.009 | -5.1769
-11 | -0.6132 | 0.10652 | 0.0037 | -5.7567
-10.5 | -0.6213 | 0.09124 | -0.0038 | -6.8095
-10 | -0.6455 | 0.07402 | -0.0161 | -8.7206
-9.5 | -0.6728 | 0.06097 | -0.027 | -11.0349
-8.5 | -0.7077 | 0.0426 | -0.04 | -16.6127
-8 | -0.7117 | 0.03259 | -0.0406 | -21.838
-7 | -0.6217 | 0.01967 | -0.0412 | -31.6065
-6.5 | -0.568 | 0.01549 | -0.0406 | -36.6688
-6 | -0.5198 | 0.01258 | -0.0385 | -41.3196
-5.5 | -0.4698 | 0.01051 | -0.0371 | -44.7003
-5 | -0.4135 | 0.00975 | -0.0368 | -42.4103
-4.5 | -0.3564 | 0.00894 | -0.0365 | -39.8658
-4 | -0.2983 | 0.00838 | -0.0364 | -35.5967
-3.5 | -0.24 | 0.00776 | -0.0365 | -30.9278
-3 | -0.1808 | 0.00756 | -0.0367 | -23.9153
-2.5 | -0.1211 | 0.00737 | -0.037 | -16.4315
-2 | -0.0621 | 0.00644 | -0.0378 | -9.6429
-1.5 | -0.0037 | 0.00543 | -0.0387 | -0.6814
-1 | 0.0568 | 0.00549 | -0.0391 | 10.3461
-0.5 | 0.1171 | 0.0056 | -0.0396 | 20.9107
0 | 0.1772 | 0.00574 | -0.04 | 30.8711
0.5 | 0.2368 | 0.00599 | -0.0404 | 39.5326
1 | 0.2965 | 0.00618 | -0.0408 | 47.9773
1.5 | 0.3566 | 0.0063 | -0.0413 | 56.6032
2 | 0.4168 | 0.00643 | -0.0417 | 64.8212
2.5 | 0.4767 | 0.0066 | -0.042 | 72.2273
3 | 0.5347 | 0.00708 | -0.0422 | 75.5226
3.5 | 0.5926 | 0.0076 | -0.0423 | 77.9737
4 | 0.6521 | 0.00784 | -0.0425 | 83.176
4.5 | 0.7114 | 0.00809 | -0.0427 | 87.9357
5 | 0.7677 | 0.00882 | -0.0425 | 87.0408
5.5 | 0.824 | 0.00956 | -0.0422 | 86.1925
6 | 0.8802 | 0.01026 | -0.0418 | 85.7895
6.5 | 0.9366 | 0.01092 | -0.0414 | 85.7692
7 | 0.9914 | 0.01179 | -0.0406 | 84.0882
7.5 | 1.0471 | 0.01249 | -0.0399 | 83.8351
8.5 | 1.1538 | 0.01436 | -0.0376 | 80.3482
9 | 1.2024 | 0.01571 | -0.0358 | 76.5372
9.5 | 1.2438 | 0.0167 | -0.0327 | 74.479
10 | 1.2871 | 0.0185 | -0.0302 | 69.573
10.5 | 1.3248 | 0.02062 | -0.0271 | 64.2483
11 | 1.3552 | 0.02307 | -0.0234 | 58.743
11.5 | 1.3656 | 0.02615 | -0.0175 | 52.2218
12 | 1.3385 | 0.03258 | -0.012 | 41.0835
12.5 | 1.3277 | 0.03948 | -0.0119 | 33.6297
13 | 1.308 | 0.04915 | -0.0156 | 26.6124
13.5 | 1.2765 | 0.06167 | -0.0219 | 20.6989
14 | 1.2389 | 0.07599 | -0.0296 | 16.3035
14.5 | 1.1962 | 0.09164 | -0.0376 | 13.0533
15 | 1.1515 | 0.10873 | -0.0461 | 10.5905
15.5 | 1.1078 | 0.12621 | -0.0549 | 8.7774
16 | 1.0666 | 0.1442 | -0.0641 | 7.3967
16.5 | 1.0385 | 0.1607 | -0.0727 | 6.4624

## 55. Re 2M Mach 0.50 (1)
BIGFOIL.COM POLAR EXPORT
goe416a
GOE 416A |  |  |  | Cl Max: | 1.18 | at alpha= | 20 | deg
JavaFoil+Calcfoil stall+Eppler ext transition |  |  |  | L/D Max: | 77.049 | at alpha= | 6.5 | deg
Re: | 2000000 |  |  | Cd Min: | 0.00766 | at alpha= | -2 | deg
Mach: | 0.5 |  |  | Cl=0 at alpha= | -1.8409 | deg
|  |  |  | @ Cl=0.1, Cd= | 0.00776
|  |  |  | @ Cl=0.4, Cd= | 0.0085624
|  |  |  | @ Cl=0.6, Cd= | 0.0092506
alpha (deg) | Cl | Cd | Cm | Cl/Cd
-20 | -0.921 | 0.17765 | 0.004 | -5.186
-19.5 | -0.899 | 0.16997 | 0.003 | -5.292
-19 | -0.88 | 0.15727 | 0.003 | -5.595
-18.5 | -0.853 | 0.15572 | 0.002 | -5.478
-18 | -0.828 | 0.14846 | 0.001 | -5.575
-17.5 | -0.8 | 0.14355 | 0 | -5.574
-17 | -0.775 | 0.13805 | -0.001 | -5.613
-16.5 | -0.75 | 0.13549 | -0.002 | -5.537
-16 | -0.726 | 0.12934 | -0.002 | -5.613
-15.5 | -0.702 | 0.13251 | -0.003 | -5.301
-15 | -0.677 | 0.12212 | -0.004 | -5.543
-14.5 | -0.649 | 0.1173 | -0.004 | -5.535
-14 | -0.625 | 0.11283 | -0.005 | -5.537
-13.5 | -0.6 | 0.1091 | -0.005 | -5.501
-13 | -0.575 | 0.1055 | -0.006 | -5.454
-12.5 | -0.551 | 0.10205 | -0.007 | -5.395
-12 | -0.526 | 0.09674 | -0.007 | -5.434
-11.5 | -0.5 | 0.09104 | -0.008 | -5.497
-11 | -0.475 | 0.08715 | -0.008 | -5.446
-10.5 | -0.449 | 0.08228 | -0.008 | -5.46
-10 | -0.424 | 0.0801 | -0.009 | -5.293
-9.5 | -0.399 | 0.07582 | -0.009 | -5.257
-9 | -0.373 | 0.07421 | -0.01 | -5.028
-8.5 | -0.348 | 0.07191 | -0.011 | -4.834
-8 | -0.322 | 0.07002 | -0.011 | -4.598
-7.5 | -0.375 | 0.05354 | -0.012 | -6.996
-7 | -0.461 | 0.04753 | -0.012 | -9.694
-6.5 | -0.544 | 0.01354 | -0.03 | -40.154
-6 | -0.51 | 0.01251 | -0.032 | -40.773
-5.5 | -0.463 | 0.01199 | -0.033 | -38.592
-5 | -0.407 | 0.01138 | -0.035 | -35.814
-4.5 | -0.346 | 0.01086 | -0.036 | -31.883
-4 | -0.283 | 0.01061 | -0.037 | -26.674
-3.5 | -0.218 | 0.00791 | -0.039 | -27.606
-3 | -0.153 | 0.00782 | -0.04 | -19.532
-2.5 | -0.087 | 0.00769 | -0.041 | -11.328
-2 | -0.021 | 0.00766 | -0.042 | -2.768
-1.5 | 0.045 | 0.00821 | -0.044 | 5.464
-1 | 0.111 | 0.00767 | -0.045 | 14.471
-0.5 | 0.177 | 0.00778 | -0.046 | 22.781
0 | 0.245 | 0.00849 | -0.047 | 28.93
0.5 | 0.312 | 0.00863 | -0.049 | 36.176
1 | 0.379 | 0.00797 | -0.05 | 47.584
1.5 | 0.446 | 0.00986 | -0.051 | 45.224
2 | 0.513 | 0.01008 | -0.052 | 50.875
2.5 | 0.58 | 0.00919 | -0.053 | 63.079
3 | 0.646 | 0.00939 | -0.055 | 68.772
3.5 | 0.711 | 0.01089 | -0.056 | 65.283
4 | 0.775 | 0.0111 | -0.057 | 69.824
4.5 | 0.838 | 0.01219 | -0.058 | 68.71
5 | 0.899 | 0.01396 | -0.059 | 64.395
5.5 | 0.957 | 0.01464 | -0.06 | 65.422
6 | 1.013 | 0.01315 | -0.061 | 77.001
6.5 | 1.064 | 0.0138 | -0.062 | 77.049
7 | 1.108 | 0.01457 | -0.063 | 76.076
7.5 | 1.144 | 0.01836 | -0.064 | 62.311
8 | 1.143 | 0.01998 | -0.064 | 57.209
8.5 | 1.074 | 0.02182 | -0.064 | 49.213
9 | 0.582 | 0.07845 | -0.031 | 7.42
9.5 | 0.608 | 0.08713 | -0.031 | 6.983
10 | 0.635 | 0.08989 | -0.031 | 7.067
10.5 | 0.662 | 0.09269 | -0.031 | 7.143
11 | 0.689 | 0.09589 | -0.032 | 7.187
11.5 | 0.719 | 0.1008 | -0.038 | 7.137
12 | 0.745 | 0.10848 | -0.037 | 6.872
12.5 | 0.773 | 0.1123 | -0.038 | 6.881
13 | 0.8 | 0.10926 | -0.039 | 7.318
13.5 | 0.827 | 0.11407 | -0.04 | 7.25
14 | 0.855 | 0.12007 | -0.042 | 7.121
14.5 | 0.887 | 0.12269 | -0.045 | 7.227
15 | 0.916 | 0.13132 | -0.047 | 6.974
15.5 | 0.937 | 0.14104 | -0.044 | 6.644
16 | 0.964 | 0.14458 | -0.045 | 6.67
16.5 | 0.991 | 0.14914 | -0.046 | 6.647
17 | 1.02 | 0.15383 | -0.048 | 6.63
17.5 | 1.05 | 0.15987 | -0.05 | 6.567
18 | 1.077 | 0.16548 | -0.05 | 6.511
18.5 | 1.101 | 0.15898 | -0.05 | 6.924
19 | 1.127 | 0.16398 | -0.05 | 6.872
19.5 | 1.153 | 0.16616 | -0.051 | 6.942
20 | 1.18 | 0.17875 | -0.051 | 6.601

## 56. Re 2M Mach 0.50 (2)
BIGFOIL.COM POLAR EXPORT
goe416a
GOE 416A |  |  |  | Cl Max: | 1.1808 | at alpha= | 8 | deg
XFOIL ncrit=9 |  |  |  | L/D Max: | 89.7903 | at alpha= | 4.5 | deg
Re: | 2000000 |  |  | Cd Min: | 0.28673 | at alpha= | -20 | deg
Mach: | 0.5 |  |  | Cl=0 at alpha= | -1.4471 | deg
|  |  |  | @ Cl=0.1, Cd= | 0.0058646
|  |  |  | @ Cl=0.4, Cd= | 0.0066291
|  |  |  | @ Cl=0.6, Cd= | 0.007753
alpha (deg) | Cl | Cd | Cm | Cl/Cd
-20 | -0.9037 | 0.28673 | 0.0952 | -3.1517
-19.5 | -0.8809 | 0.27803 | 0.0898 | -3.1684
-19 | -0.8577 | 0.26913 | 0.0844 | -3.1869
-18.5 | -0.8342 | 0.25996 | 0.0789 | -3.209
-18 | -0.8114 | 0.25077 | 0.0734 | -3.2356
-17.5 | -0.7892 | 0.24157 | 0.0679 | -3.267
-17 | -0.7676 | 0.23222 | 0.0625 | -3.3055
-16.5 | -0.7464 | 0.22304 | 0.0573 | -3.3465
-16 | -0.7267 | 0.21456 | 0.0532 | -3.3869
-15.5 | -0.7063 | 0.20649 | 0.0487 | -3.4205
-15 | -0.6865 | 0.19817 | 0.0442 | -3.4642
-14.5 | -0.6671 | 0.18964 | 0.0397 | -3.5177
-14 | -0.6485 | 0.18082 | 0.0352 | -3.5864
-13.5 | -0.6306 | 0.1712 | 0.0303 | -3.6834
-13 | -0.6156 | 0.16175 | 0.0256 | -3.8059
-12.5 | -0.6013 | 0.15235 | 0.0213 | -3.9468
-12 | -0.5889 | 0.14296 | 0.0171 | -4.1193
-11.5 | -0.5786 | 0.13342 | 0.013 | -4.3367
-11 | -0.5708 | 0.1236 | 0.0088 | -4.6181
-10.5 | -0.5657 | 0.11348 | 0.0045 | -4.985
-10 | -0.5637 | 0.10293 | -0.0002 | -5.4765
-9.5 | -0.5729 | 0.09168 | -0.0058 | -6.2489
-9 | -0.5772 | 0.07984 | -0.0123 | -7.2295
-8.5 | -0.5918 | 0.06582 | -0.022 | -8.9912
-8 | -0.612 | 0.05396 | -0.0317 | -11.3417
-7.5 | -0.6315 | 0.04336 | -0.0414 | -14.5641
-7 | -0.6421 | 0.03517 | -0.0484 | -18.257
-6 | -0.579 | 0.02149 | -0.0496 | -26.9428
-5.5 | -0.5277 | 0.01684 | -0.0471 | -31.3361
-5 | -0.4703 | 0.01316 | -0.0443 | -35.7371
-4.5 | -0.4091 | 0.01114 | -0.0426 | -36.7235
-4 | -0.3451 | 0.00973 | -0.0415 | -35.4676
-3.5 | -0.2789 | 0.00878 | -0.0411 | -31.7654
-3 | -0.2109 | 0.00816 | -0.0411 | -25.8456
-2.5 | -0.1418 | 0.00785 | -0.0413 | -18.0637
-2 | -0.0727 | 0.00757 | -0.0416 | -9.6037
-1.5 | -0.0073 | 0.00565 | -0.043 | -1.292
-1 | 0.0617 | 0.00573 | -0.0434 | 10.7679
-0.5 | 0.13 | 0.00597 | -0.0438 | 21.7755
0 | 0.1984 | 0.00619 | -0.0442 | 32.0517
0.5 | 0.2669 | 0.00632 | -0.0446 | 42.231
1 | 0.3357 | 0.00648 | -0.045 | 51.8056
1.5 | 0.4047 | 0.00664 | -0.0453 | 60.9488
2 | 0.4736 | 0.00679 | -0.0456 | 69.7496
2.5 | 0.5397 | 0.00738 | -0.0454 | 73.1301
3 | 0.6076 | 0.0078 | -0.0453 | 77.8974
3.5 | 0.6769 | 0.00809 | -0.045 | 83.6712
4 | 0.7468 | 0.00835 | -0.0446 | 89.4371
4.5 | 0.8135 | 0.00906 | -0.0437 | 89.7903
5 | 0.8784 | 0.01007 | -0.0422 | 87.2294
5.5 | 0.9451 | 0.01089 | -0.0406 | 86.786
6 | 1.0105 | 0.01194 | -0.0383 | 84.6315
6.5 | 1.0748 | 0.01319 | -0.0352 | 81.486
7 | 1.1328 | 0.01504 | -0.0309 | 75.3191
7.5 | 1.1712 | 0.01833 | -0.0243 | 63.8953
8 | 1.1808 | 0.02317 | -0.0157 | 50.9625
8.5 | 1.159 | 0.02941 | -0.008 | 39.4084
9 | 1.1294 | 0.0386 | -0.0082 | 29.2591
9.5 | 1.0974 | 0.05052 | -0.0147 | 21.7221
10 | 1.0636 | 0.06394 | -0.0232 | 16.6343
10.5 | 1.0298 | 0.07786 | -0.0315 | 13.2263
11 | 0.9978 | 0.09212 | -0.0394 | 10.8315
11.5 | 0.9682 | 0.10619 | -0.0467 | 9.1176
12.5 | 0.9195 | 0.13346 | -0.0601 | 6.8897
13 | 0.9055 | 0.1473 | -0.0673 | 6.1473

## 57. Re 3M Mach 0.00 (1)
BIGFOIL.COM POLAR EXPORT
goe416a
GOE 416A |  |  |  | Cl Max: | 1.26 | at alpha= | 11 | deg
JavaFoil+Calcfoil stall+Eppler ext transition |  |  |  | L/D Max: | 91.602 | at alpha= | 9 | deg
Re: | 3000000 |  |  | Cd Min: | 0.00703 | at alpha= | -3 | deg
Mach: | 0 |  |  | Cl=0 at alpha= | -1.8421 | deg
|  |  |  | @ Cl=0.1, Cd= | 0.0074348
|  |  |  | @ Cl=0.4, Cd= | 0.0090019
|  |  |  | @ Cl=0.6, Cd= | 0.0093449
alpha (deg) | Cl | Cd | Cm | Cl/Cd
-15 | -0.572 | 0.10534 | -0.003 | -5.429
-14.5 | -0.588 | 0.1017 | -0.003 | -5.78
-14 | -0.602 | 0.10034 | -0.004 | -6.004
-13.5 | -0.615 | 0.09344 | -0.004 | -6.583
-13 | -0.625 | 0.08874 | -0.005 | -7.048
-12.5 | -0.633 | 0.08305 | -0.005 | -7.619
-12 | -0.637 | 0.0784 | -0.006 | -8.12
-11.5 | -0.637 | 0.07349 | -0.007 | -8.673
-11 | -0.634 | 0.06885 | -0.007 | -9.213
-10.5 | -0.627 | 0.06423 | -0.008 | -9.757
-10 | -0.734 | 0.01529 | -0.018 | -48.004
-9.5 | -0.72 | 0.01397 | -0.019 | -51.526
-9 | -0.7 | 0.01312 | -0.02 | -53.348
-8.5 | -0.672 | 0.01233 | -0.022 | -54.539
-8 | -0.64 | 0.01165 | -0.023 | -54.917
-7.5 | -0.601 | 0.01116 | -0.024 | -53.849
-7 | -0.557 | 0.01093 | -0.025 | -50.971
-6.5 | -0.51 | 0.01055 | -0.027 | -48.38
-6 | -0.461 | 0.01049 | -0.028 | -43.932
-5.5 | -0.409 | 0.01 | -0.029 | -40.933
-5 | -0.356 | 0.00995 | -0.03 | -35.794
-4.5 | -0.301 | 0.00971 | -0.031 | -31.04
-4 | -0.246 | 0.00952 | -0.032 | -25.815
-3.5 | -0.189 | 0.00746 | -0.033 | -25.38
-3 | -0.133 | 0.00703 | -0.035 | -18.857
-2.5 | -0.076 | 0.00732 | -0.036 | -10.322
-2 | -0.018 | 0.00722 | -0.037 | -2.544
-1.5 | 0.039 | 0.00734 | -0.038 | 5.295
-1 | 0.096 | 0.00743 | -0.039 | 12.952
-0.5 | 0.154 | 0.0075 | -0.04 | 20.481
0 | 0.213 | 0.00763 | -0.041 | 27.891
0.5 | 0.271 | 0.00771 | -0.042 | 35.122
1 | 0.329 | 0.0078 | -0.043 | 42.121
1.5 | 0.387 | 0.00904 | -0.044 | 42.777
2 | 0.445 | 0.00887 | -0.045 | 50.144
2.5 | 0.503 | 0.00843 | -0.046 | 59.599
3 | 0.56 | 0.00858 | -0.047 | 65.307
3.5 | 0.617 | 0.00967 | -0.048 | 63.863
4 | 0.674 | 0.00979 | -0.049 | 68.845
4.5 | 0.731 | 0.01 | -0.05 | 73.062
5 | 0.786 | 0.01092 | -0.051 | 72.033
5.5 | 0.841 | 0.01123 | -0.052 | 74.927
6 | 0.896 | 0.01241 | -0.053 | 72.148
6.5 | 0.949 | 0.01284 | -0.054 | 73.887
7 | 1.001 | 0.01167 | -0.055 | 85.787
7.5 | 1.052 | 0.01332 | -0.056 | 78.998
8 | 1.102 | 0.01379 | -0.057 | 79.854
8.5 | 1.143 | 0.01464 | -0.057 | 78.082
9 | 1.179 | 0.01287 | -0.058 | 91.602
9.5 | 1.209 | 0.01332 | -0.059 | 90.733
10 | 1.232 | 0.01417 | -0.06 | 86.976
10.5 | 1.25 | 0.01732 | -0.061 | 72.161
11 | 1.26 | 0.01801 | -0.061 | 69.977
11.5 | 1.235 | 0.02007 | -0.06 | 61.517
12 | 1.222 | 0.02192 | -0.061 | 55.771
12.5 | 1.197 | 0.02503 | -0.06 | 47.825
13 | 1.156 | 0.03101 | -0.059 | 37.265
13.5 | 1.105 | 0.04064 | -0.057 | 27.195
14 | 1.021 | 0.06758 | -0.051 | 15.116
14.5 | 0.966 | 0.08735 | -0.046 | 11.055
15 | 0.92 | 0.1041 | -0.042 | 8.835
15.5 | 0.888 | 0.11094 | -0.041 | 8
16 | 0.853 | 0.1191 | -0.041 | 7.164

## 58. Re 3M Mach 0.00 (2)
BIGFOIL.COM POLAR EXPORT
goe416a
GOE 416A |  |  |  | Cl Max: | 1.6167 | at alpha= | 15.5 | deg
XFOIL ncrit=9 |  |  |  | L/D Max: | 93.7982 | at alpha= | 10 | deg
Re: | 3000000 |  |  | Cd Min: | 0.17804 | at alpha= | -15 | deg
Mach: | 0 |  |  | Cl=0 at alpha= | -1.4734 | deg
|  |  |  | @ Cl=0.1, Cd= | 0.0051504
|  |  |  | @ Cl=0.4, Cd= | 0.0059039
|  |  |  | @ Cl=0.6, Cd= | 0.0070918
alpha (deg) | Cl | Cd | Cm | Cl/Cd
-15 | -0.6661 | 0.17804 | 0.0361 | -3.7413
-14.5 | -0.6556 | 0.16946 | 0.0323 | -3.8688
-14 | -0.6466 | 0.16056 | 0.0284 | -4.0272
-13.5 | -0.6398 | 0.15132 | 0.0246 | -4.2281
-13 | -0.6355 | 0.14146 | 0.0205 | -4.4924
-12.5 | -0.6348 | 0.13092 | 0.0162 | -4.8488
-12 | -0.6388 | 0.11929 | 0.0113 | -5.355
-11.5 | -0.6768 | 0.09902 | 0.0012 | -6.835
-11 | -0.7545 | 0.06813 | -0.0213 | -11.0744
-10.5 | -0.8432 | 0.04853 | -0.0366 | -17.3748
-10 | -0.8566 | 0.03827 | -0.0375 | -22.3831
-9.5 | -0.8398 | 0.02994 | -0.0365 | -28.0494
-9 | -0.8039 | 0.02536 | -0.0357 | -31.6995
-8 | -0.7211 | 0.01443 | -0.0347 | -49.9723
-7.5 | -0.6722 | 0.01077 | -0.0349 | -62.4141
-7 | -0.6204 | 0.01016 | -0.0344 | -61.063
-6.5 | -0.5676 | 0.00969 | -0.0339 | -58.5759
-6 | -0.5129 | 0.00927 | -0.0339 | -55.329
-5.5 | -0.4572 | 0.00896 | -0.034 | -51.0268
-5 | -0.4026 | 0.00796 | -0.034 | -50.5779
-4.5 | -0.3463 | 0.00754 | -0.0342 | -45.9284
-4 | -0.2895 | 0.00737 | -0.0345 | -39.2809
-3.5 | -0.2324 | 0.00726 | -0.0349 | -32.011
-3 | -0.1749 | 0.00704 | -0.0353 | -24.8438
-2.5 | -0.1171 | 0.00694 | -0.0358 | -16.8732
-2 | -0.0591 | 0.0068 | -0.0363 | -8.6912
-1.5 | -0.0031 | 0.00502 | -0.0375 | -0.61753
-1 | 0.0552 | 0.00505 | -0.038 | 10.9307
-0.5 | 0.1132 | 0.00518 | -0.0385 | 21.8533
0 | 0.1709 | 0.00539 | -0.039 | 31.7069
0.5 | 0.2287 | 0.00557 | -0.0394 | 41.0592
1 | 0.2868 | 0.00567 | -0.0399 | 50.582
1.5 | 0.3448 | 0.00578 | -0.0404 | 59.654
2 | 0.4027 | 0.00591 | -0.0408 | 68.1387
2.5 | 0.4603 | 0.00608 | -0.0413 | 75.7072
3 | 0.5152 | 0.00678 | -0.0415 | 75.9882
3.5 | 0.5724 | 0.007 | -0.0419 | 81.7714
4 | 0.6295 | 0.00719 | -0.0422 | 87.5522
4.5 | 0.6863 | 0.00741 | -0.0425 | 92.6181
5 | 0.7403 | 0.00815 | -0.0426 | 90.8344
5.5 | 0.7946 | 0.00876 | -0.0426 | 90.7078
6 | 0.8492 | 0.00927 | -0.0427 | 91.6073
6.5 | 0.9039 | 0.00973 | -0.0427 | 92.8983
7 | 0.9569 | 0.01041 | -0.0425 | 91.9212
7.5 | 1.0105 | 0.01094 | -0.0424 | 92.3675
8 | 1.0635 | 0.01151 | -0.0422 | 92.3979
8.5 | 1.1162 | 0.01206 | -0.042 | 92.5539
9 | 1.1664 | 0.01292 | -0.0414 | 90.2786
9.5 | 1.218 | 0.0134 | -0.0411 | 90.8955
10 | 1.2644 | 0.01348 | -0.0398 | 93.7982
10.5 | 1.3133 | 0.01434 | -0.0391 | 91.583
11 | 1.3592 | 0.01548 | -0.038 | 87.8036
11.5 | 1.4005 | 0.01703 | -0.0364 | 82.2372
12 | 1.4457 | 0.01794 | -0.0353 | 80.5853
12.5 | 1.4878 | 0.01906 | -0.0339 | 78.0588
13 | 1.5269 | 0.0203 | -0.0321 | 75.2167
13.5 | 1.5618 | 0.02172 | -0.0298 | 71.9061
14 | 1.5891 | 0.02329 | -0.0265 | 68.231
14.5 | 1.6056 | 0.02518 | -0.0221 | 63.7649
15 | 1.616 | 0.0279 | -0.0184 | 57.9211
15.5 | 1.6167 | 0.03202 | -0.0158 | 50.4903
16 | 1.601 | 0.03883 | -0.0152 | 41.231
16.5 | 1.5724 | 0.04875 | -0.0179 | 32.2544
17 | 1.5374 | 0.06062 | -0.0226 | 25.3613
17.5 | 1.4964 | 0.07434 | -0.0288 | 20.1291
18 | 1.4464 | 0.09028 | -0.0362 | 16.0213
18.5 | 1.391 | 0.10808 | -0.0447 | 12.8701
19 | 1.3395 | 0.12608 | -0.0535 | 10.6242
19.5 | 1.2842 | 0.14559 | -0.0638 | 8.8207
20 | 1.2295 | 0.16645 | -0.0757 | 7.3866

## 59. Re 3M Mach 0.10 (1)
BIGFOIL.COM POLAR EXPORT
goe416a
GOE 416A |  |  |  | Cl Max: | 1.256 | at alpha= | 11 | deg
JavaFoil+Calcfoil stall+Eppler ext transition |  |  |  | L/D Max: | 91.586 | at alpha= | 9 | deg
Re: | 3000000 |  |  | Cd Min: | 0.00697 | at alpha= | -1 | deg
Mach: | 0.1 |  |  | Cl=0 at alpha= | -1.8421 | deg
|  |  |  | @ Cl=0.1, Cd= | 0.0069974
|  |  |  | @ Cl=0.4, Cd= | 0.0089659
|  |  |  | @ Cl=0.6, Cd= | 0.0093075
alpha (deg) | Cl | Cd | Cm | Cl/Cd
-15 | -0.54 | 0.10516 | -0.003 | -5.137
-14.5 | -0.56 | 0.09968 | -0.003 | -5.617
-14 | -0.577 | 0.09644 | -0.004 | -5.988
-13.5 | -0.593 | 0.09487 | -0.004 | -6.255
-13 | -0.607 | 0.08954 | -0.005 | -6.778
-12.5 | -0.617 | 0.0835 | -0.005 | -7.393
-12 | -0.624 | 0.07863 | -0.006 | -7.94
-11.5 | -0.627 | 0.074 | -0.006 | -8.48
-11 | -0.627 | 0.06906 | -0.007 | -9.073
-10.5 | -0.621 | 0.0649 | -0.008 | -9.574
-10 | -0.731 | 0.01517 | -0.018 | -48.184
-9.5 | -0.717 | 0.01419 | -0.019 | -50.504
-9 | -0.698 | 0.01322 | -0.02 | -52.83
-8.5 | -0.672 | 0.01247 | -0.022 | -53.881
-8 | -0.641 | 0.01173 | -0.023 | -54.61
-7.5 | -0.603 | 0.01126 | -0.024 | -53.514
-7 | -0.559 | 0.01102 | -0.025 | -50.728
-6.5 | -0.513 | 0.01063 | -0.027 | -48.196
-6 | -0.463 | 0.01058 | -0.028 | -43.779
-5.5 | -0.411 | 0.00995 | -0.029 | -41.326
-5 | -0.358 | 0.00999 | -0.03 | -35.814
-4.5 | -0.303 | 0.00964 | -0.031 | -31.398
-4 | -0.247 | 0.00949 | -0.032 | -26.009
-3.5 | -0.19 | 0.00752 | -0.034 | -25.309
-3 | -0.133 | 0.00738 | -0.035 | -18.047
-2.5 | -0.076 | 0.00731 | -0.036 | -10.385
-2 | -0.018 | 0.00722 | -0.037 | -2.559
-1.5 | 0.039 | 0.0074 | -0.038 | 5.281
-1 | 0.097 | 0.00697 | -0.039 | 13.885
-0.5 | 0.154 | 0.00749 | -0.04 | 20.632
0 | 0.214 | 0.00758 | -0.041 | 28.184
0.5 | 0.272 | 0.0077 | -0.042 | 35.325
1 | 0.33 | 0.00785 | -0.043 | 42.071
1.5 | 0.389 | 0.009 | -0.044 | 43.156
2 | 0.447 | 0.00882 | -0.045 | 50.638
2.5 | 0.505 | 0.00841 | -0.046 | 60.023
3 | 0.563 | 0.0086 | -0.047 | 65.498
3.5 | 0.62 | 0.00969 | -0.048 | 64.02
4 | 0.678 | 0.00983 | -0.049 | 68.914
4.5 | 0.734 | 0.01 | -0.05 | 73.401
5 | 0.79 | 0.01089 | -0.051 | 72.588
5.5 | 0.845 | 0.01121 | -0.052 | 75.422
6 | 0.9 | 0.01252 | -0.053 | 71.866
6.5 | 0.953 | 0.01292 | -0.054 | 73.77
7 | 1.005 | 0.01168 | -0.055 | 86.116
7.5 | 1.056 | 0.01337 | -0.056 | 78.989
8 | 1.106 | 0.01383 | -0.057 | 79.978
8.5 | 1.147 | 0.01439 | -0.058 | 79.706
9 | 1.182 | 0.0129 | -0.058 | 91.586
9.5 | 1.21 | 0.01343 | -0.059 | 90.108
10 | 1.233 | 0.01432 | -0.06 | 86.097
10.5 | 1.248 | 0.01756 | -0.061 | 71.058
11 | 1.256 | 0.01833 | -0.062 | 68.493
11.5 | 1.224 | 0.02061 | -0.061 | 59.375
12 | 1.206 | 0.02275 | -0.061 | 53.038
12.5 | 1.173 | 0.02676 | -0.06 | 43.831
13 | 1.12 | 0.03521 | -0.058 | 31.819
13.5 | 1.067 | 0.04611 | -0.056 | 23.141
14 | 0.969 | 0.08163 | -0.047 | 11.871
14.5 | 0.922 | 0.09711 | -0.043 | 9.493
15 | 0.892 | 0.09945 | -0.045 | 8.974
15.5 | 0.845 | 0.11418 | -0.04 | 7.402
16 | 0.806 | 0.12278 | -0.039 | 6.564

## 60. Re 3M Mach 0.10 (2)
BIGFOIL.COM POLAR EXPORT
goe416a
GOE 416A |  |  |  | Cl Max: | 1.588 | at alpha= | 14.5 | deg
XFOIL ncrit=9 |  |  |  | L/D Max: | 92.8163 | at alpha= | 6.5 | deg
Re: | 3000000 |  |  | Cd Min: | 0.16559 | at alpha= | 19.5 | deg
Mach: | 0.1 |  |  | Cl=0 at alpha= | -1.4727 | deg
|  |  |  | @ Cl=0.1, Cd= | 0.0051669
|  |  |  | @ Cl=0.4, Cd= | 0.0059186
|  |  |  | @ Cl=0.6, Cd= | 0.0070898
alpha (deg) | Cl | Cd | Cm | Cl/Cd
-11.5 | -0.6633 | 0.10372 | 0.0036 | -6.3951
-11 | -0.7239 | 0.07455 | -0.016 | -9.7103
-10.5 | -0.7778 | 0.05765 | -0.0305 | -13.4918
-10 | -0.835 | 0.04333 | -0.038 | -19.2707
-9.5 | -0.8329 | 0.03347 | -0.0377 | -24.885
-9 | -0.8029 | 0.02745 | -0.0367 | -29.2495
-8.5 | -0.7679 | 0.02168 | -0.0354 | -35.4197
-8 | -0.7227 | 0.01571 | -0.0356 | -46.0025
-7.5 | -0.676 | 0.01115 | -0.0355 | -60.6278
-7 | -0.6244 | 0.01037 | -0.0348 | -60.2122
-6.5 | -0.5713 | 0.00982 | -0.0343 | -58.1772
-6 | -0.5163 | 0.00936 | -0.0342 | -55.1603
-5.5 | -0.4603 | 0.00901 | -0.0342 | -51.0877
-5 | -0.4052 | 0.00804 | -0.0343 | -50.398
-4.5 | -0.3487 | 0.00758 | -0.0344 | -46.0026
-4 | -0.2914 | 0.00739 | -0.0347 | -39.4317
-3.5 | -0.2339 | 0.00731 | -0.0351 | -31.9973
-3 | -0.1761 | 0.00706 | -0.0355 | -24.9433
-2.5 | -0.1179 | 0.00695 | -0.036 | -16.964
-2 | -0.0595 | 0.00682 | -0.0364 | -8.7243
-1.5 | -0.0032 | 0.00503 | -0.0377 | -0.63618
-1 | 0.0554 | 0.00506 | -0.0382 | 10.9486
-0.5 | 0.1138 | 0.0052 | -0.0387 | 21.8846
0 | 0.1718 | 0.00541 | -0.0391 | 31.756
0.5 | 0.23 | 0.00558 | -0.0396 | 41.2186
1 | 0.2884 | 0.00568 | -0.0401 | 50.7746
1.5 | 0.3468 | 0.0058 | -0.0406 | 59.7931
2 | 0.4051 | 0.00593 | -0.041 | 68.3137
2.5 | 0.463 | 0.0061 | -0.0414 | 75.9016
3 | 0.5182 | 0.0068 | -0.0416 | 76.2059
3.5 | 0.5758 | 0.00701 | -0.042 | 82.1398
4 | 0.6334 | 0.0072 | -0.0423 | 87.9722
4.5 | 0.6905 | 0.00744 | -0.0426 | 92.8091
5 | 0.7448 | 0.00819 | -0.0426 | 90.9402
5.5 | 0.7996 | 0.0088 | -0.0426 | 90.8636
6 | 0.8547 | 0.00931 | -0.0427 | 91.8045
6.5 | 0.9096 | 0.0098 | -0.0426 | 92.8163
7 | 0.963 | 0.0105 | -0.0424 | 91.7143
7.5 | 1.0171 | 0.01104 | -0.0422 | 92.1286
8 | 1.0706 | 0.0116 | -0.0419 | 92.2931
8.5 | 1.1235 | 0.0122 | -0.0416 | 92.0902
9 | 1.1743 | 0.01305 | -0.0409 | 89.9847
9.5 | 1.2262 | 0.01359 | -0.0405 | 90.2281
10 | 1.2727 | 0.01374 | -0.039 | 92.6274
10.5 | 1.3214 | 0.01469 | -0.0382 | 89.9523
11 | 1.3645 | 0.01623 | -0.0365 | 84.0727
11.5 | 1.4087 | 0.01745 | -0.035 | 80.7278
12 | 1.4529 | 0.01851 | -0.0337 | 78.4927
12.5 | 1.4934 | 0.01981 | -0.0318 | 75.3862
13 | 1.5302 | 0.02124 | -0.0295 | 72.0433
13.5 | 1.5609 | 0.02289 | -0.0266 | 68.1913
14 | 1.5776 | 0.02482 | -0.0218 | 63.5616
14.5 | 1.588 | 0.02753 | -0.0177 | 57.6825
15 | 1.5879 | 0.03173 | -0.0148 | 50.0441
15.5 | 1.5745 | 0.0383 | -0.0141 | 41.1097
16 | 1.5448 | 0.04843 | -0.017 | 31.8976
16.5 | 1.5083 | 0.06066 | -0.0221 | 24.8648
17 | 1.467 | 0.07458 | -0.0285 | 19.6702
17.5 | 1.4217 | 0.08977 | -0.0356 | 15.8371
18 | 1.3704 | 0.10687 | -0.0438 | 12.8231
18.5 | 1.315 | 0.12562 | -0.053 | 10.4681
19 | 1.2628 | 0.14448 | -0.063 | 8.7403
19.5 | 1.2073 | 0.16559 | -0.0749 | 7.2909

## 61. Re 3M Mach 0.25 (1)
BIGFOIL.COM POLAR EXPORT
goe416a
GOE 416A |  |  |  | Cl Max: | 1.225 | at alpha= | 10 | deg
JavaFoil+Calcfoil stall+Eppler ext transition |  |  |  | L/D Max: | 92.402 | at alpha= | 8 | deg
Re: | 3000000 |  |  | Cd Min: | 0.00679 | at alpha= | -1.5 | deg
Mach: | 0.25 |  |  | Cl=0 at alpha= | -1.839 | deg
|  |  |  | @ Cl=0.1, Cd= | 0.0068912
|  |  |  | @ Cl=0.4, Cd= | 0.0087422
|  |  |  | @ Cl=0.6, Cd= | 0.1328
alpha (deg) | Cl | Cd | Cm | Cl/Cd
-14 | -0.363 | 0.07082 | -0.007 | -5.127
-13.5 | -0.4 | 0.08769 | -0.006 | -4.557
-13 | -0.443 | 0.08627 | -0.005 | -5.133
-12.5 | -0.483 | 0.08293 | -0.006 | -5.82
-12 | -0.516 | 0.08591 | -0.006 | -6.007
-11.5 | -0.543 | 0.07812 | -0.006 | -6.954
-11 | -0.563 | 0.07267 | -0.007 | -7.749
-10.5 | -0.575 | 0.06769 | -0.007 | -8.5
-10 | -0.58 | 0.06335 | -0.008 | -9.151
-9.5 | -0.578 | 0.05881 | -0.009 | -9.821
-9 | -0.681 | 0.0145 | -0.021 | -46.987
-8.5 | -0.666 | 0.01329 | -0.022 | -50.123
-8 | -0.642 | 0.01228 | -0.024 | -52.277
-7.5 | -0.609 | 0.01165 | -0.025 | -52.289
-7 | -0.569 | 0.01131 | -0.026 | -50.359
-6.5 | -0.524 | 0.01087 | -0.027 | -48.152
-6 | -0.474 | 0.01078 | -0.029 | -43.979
-5.5 | -0.422 | 0.01038 | -0.03 | -40.62
-5 | -0.367 | 0.01011 | -0.031 | -36.304
-4.5 | -0.311 | 0.00985 | -0.032 | -31.557
-4 | -0.254 | 0.00963 | -0.033 | -26.339
-3.5 | -0.195 | 0.00746 | -0.035 | -26.195
-3 | -0.137 | 0.00738 | -0.036 | -18.545
-2.5 | -0.078 | 0.0073 | -0.037 | -10.681
-2 | -0.019 | 0.00722 | -0.038 | -2.63
-1.5 | 0.04 | 0.00679 | -0.039 | 5.916
-1 | 0.099 | 0.00688 | -0.04 | 14.439
-0.5 | 0.159 | 0.00755 | -0.041 | 21.007
0 | 0.22 | 0.00761 | -0.042 | 28.851
0.5 | 0.279 | 0.00701 | -0.044 | 39.848
1 | 0.339 | 0.00782 | -0.045 | 43.382
1.5 | 0.399 | 0.00874 | -0.046 | 45.689
2 | 0.459 | 0.00887 | -0.047 | 51.752
2.5 | 0.519 | 0.00843 | -0.048 | 61.543
3 | 0.578 | 0.00853 | -0.049 | 67.838
3.5 | 0.637 | 0.00973 | -0.05 | 65.485
4 | 0.696 | 0.00995 | -0.051 | 69.959
4.5 | 0.754 | 0.01016 | -0.052 | 74.206
5 | 0.811 | 0.01113 | -0.053 | 72.847
5.5 | 0.867 | 0.01239 | -0.054 | 69.964
6 | 0.922 | 0.01281 | -0.055 | 72.011
6.5 | 0.976 | 0.01147 | -0.056 | 85.138
7 | 1.029 | 0.01182 | -0.057 | 87.008
7.5 | 1.079 | 0.01174 | -0.057 | 91.94
8 | 1.128 | 0.01221 | -0.058 | 92.402
8.5 | 1.166 | 0.01498 | -0.059 | 77.85
9 | 1.195 | 0.01326 | -0.06 | 90.118
9.5 | 1.215 | 0.0139 | -0.061 | 87.41
10 | 1.225 | 0.01802 | -0.062 | 67.977
10.5 | 1.208 | 0.01954 | -0.062 | 61.834
11 | 1.174 | 0.02159 | -0.061 | 54.374
11.5 | 1.116 | 0.02769 | -0.06 | 40.312
12 | 1.049 | 0.03631 | -0.058 | 28.88
12.5 | 0.947 | 0.05913 | -0.052 | 16.017
13 | 0.85 | 0.08689 | -0.043 | 9.786
13.5 | 0.782 | 0.09734 | -0.039 | 8.036
14 | 0.71 | 0.11082 | -0.036 | 6.405
14.5 | 0.635 | 0.11893 | -0.034 | 5.339
15 | 0.555 | 0.1328 | -0.032 | 4.181

## 62. Re 3M Mach 0.25 (2)
BIGFOIL.COM POLAR EXPORT
goe416a
GOE 416A |  |  |  | Cl Max: | 1.4355 | at alpha= | 12 | deg
XFOIL ncrit=9 |  |  |  | L/D Max: | 93.5125 | at alpha= | 4.5 | deg
Re: | 3000000 |  |  | Cd Min: | 0.16526 | at alpha= | -14 | deg
Mach: | 0.25 |  |  | Cl=0 at alpha= | -1.4685 | deg
|  |  |  | @ Cl=0.1, Cd= | 0.0052472
|  |  |  | @ Cl=0.4, Cd= | 0.0059454
|  |  |  | @ Cl=0.6, Cd= | 0.0070883
alpha (deg) | Cl | Cd | Cm | Cl/Cd
-14 | -0.6428 | 0.16526 | 0.03 | -3.8896
-13.5 | -0.633 | 0.15628 | 0.0261 | -4.0504
-13 | -0.6256 | 0.14701 | 0.0223 | -4.2555
-12.5 | -0.6204 | 0.13726 | 0.0182 | -4.5199
-12 | -0.6184 | 0.12701 | 0.0139 | -4.8689
-11.5 | -0.63 | 0.1147 | 0.0084 | -5.4926
-11 | -0.6419 | 0.10132 | 0.002 | -6.3354
-10.5 | -0.6712 | 0.08008 | -0.011 | -8.3816
-10 | -0.7081 | 0.06394 | -0.0243 | -11.0744
-9.5 | -0.7418 | 0.05157 | -0.036 | -14.3843
-9 | -0.7656 | 0.04194 | -0.0406 | -18.2546
-8.5 | -0.7612 | 0.03198 | -0.0404 | -23.8024
-8 | -0.7297 | 0.02414 | -0.0398 | -30.2278
-7.5 | -0.6852 | 0.01646 | -0.04 | -41.6282
-7 | -0.6413 | 0.01276 | -0.0378 | -50.2586
-6.5 | -0.5893 | 0.01129 | -0.0367 | -52.1966
-6 | -0.5346 | 0.01011 | -0.036 | -52.8783
-5.5 | -0.4771 | 0.0094 | -0.0358 | -50.7553
-5 | -0.4186 | 0.00893 | -0.0357 | -46.8757
-4.5 | -0.3614 | 0.00783 | -0.0357 | -46.1558
-4 | -0.3022 | 0.00755 | -0.0358 | -40.0265
-3.5 | -0.2425 | 0.00748 | -0.0361 | -32.4198
-3 | -0.1826 | 0.00715 | -0.0365 | -25.5385
-2.5 | -0.1223 | 0.00701 | -0.0369 | -17.4465
-2 | -0.062 | 0.00688 | -0.0374 | -9.0116
-1.5 | -0.0038 | 0.00509 | -0.0387 | -0.74656
-1 | 0.0566 | 0.00511 | -0.0392 | 11.0763
-0.5 | 0.1167 | 0.0053 | -0.0397 | 22.0189
0 | 0.1767 | 0.00547 | -0.0401 | 32.3035
0.5 | 0.237 | 0.00564 | -0.0406 | 42.0213
1 | 0.2972 | 0.00574 | -0.0411 | 51.777
1.5 | 0.3577 | 0.00584 | -0.0416 | 61.25
2 | 0.4179 | 0.00599 | -0.042 | 69.7663
2.5 | 0.4772 | 0.00629 | -0.0423 | 75.8665
3 | 0.5349 | 0.00687 | -0.0425 | 77.8603
3.5 | 0.5948 | 0.00707 | -0.0428 | 84.1301
4 | 0.6546 | 0.00728 | -0.043 | 89.9176
4.5 | 0.7135 | 0.00763 | -0.0432 | 93.5125
5 | 0.7701 | 0.00836 | -0.043 | 92.1172
5.5 | 0.8267 | 0.00908 | -0.0427 | 91.0463
6 | 0.8844 | 0.00957 | -0.0425 | 92.4138
6.5 | 0.9408 | 0.01027 | -0.042 | 91.6066
7 | 0.9975 | 0.01088 | -0.0415 | 91.682
8 | 1.1097 | 0.01223 | -0.0401 | 90.7359
9 | 1.2169 | 0.01405 | -0.0377 | 86.6121
9.5 | 1.2688 | 0.01505 | -0.0363 | 84.3056
10 | 1.3136 | 0.0157 | -0.0337 | 83.6688
10.5 | 1.3514 | 0.01809 | -0.0304 | 74.7043
11 | 1.3933 | 0.01978 | -0.0277 | 70.4398
11.5 | 1.4246 | 0.02215 | -0.0238 | 64.316
12 | 1.4355 | 0.02514 | -0.0177 | 57.1002
12.5 | 1.4314 | 0.02934 | -0.0124 | 48.7866
13 | 1.4206 | 0.03544 | -0.0105 | 40.0847
13.5 | 1.3995 | 0.04448 | -0.0128 | 31.4636
14 | 1.3714 | 0.05592 | -0.0181 | 24.5243
14.5 | 1.3347 | 0.06955 | -0.0252 | 19.1905
15 | 1.2898 | 0.08488 | -0.0329 | 15.1956
15.5 | 1.2421 | 0.10161 | -0.0413 | 12.2242
16 | 1.1931 | 0.11921 | -0.05 | 10.0084
16.5 | 1.1468 | 0.13704 | -0.0592 | 8.3684
17 | 1.1051 | 0.15533 | -0.069 | 7.1145

## 63. Re 3M Mach 0.50 (1)
BIGFOIL.COM POLAR EXPORT
goe416a
GOE 416A |  |  |  | Cl Max: | 1.182 | at alpha= | 20 | deg
JavaFoil+Calcfoil stall+Eppler ext transition |  |  |  | L/D Max: | 83.238 | at alpha= | 4 | deg
Re: | 3000000 |  |  | Cd Min: | 0.00711 | at alpha= | 0 | deg
Mach: | 0.5 |  |  | Cl=0 at alpha= | -1.8409 | deg
|  |  |  | @ Cl=0.1, Cd= | 0.0075517
|  |  |  | @ Cl=0.4, Cd= | 0.008937
|  |  |  | @ Cl=0.6, Cd= | 0.0098458
alpha (deg) | Cl | Cd | Cm | Cl/Cd
-20 | -0.922 | 0.16924 | 0.004 | -5.45
-19.5 | -0.9 | 0.16203 | 0.003 | -5.557
-19 | -0.885 | 0.14861 | 0.003 | -5.953
-18.5 | -0.857 | 0.14864 | 0.002 | -5.765
-18 | -0.833 | 0.1381 | 0.001 | -6.035
-17.5 | -0.804 | 0.13391 | 0 | -6.007
-17 | -0.777 | 0.13178 | -0.001 | -5.898
-16.5 | -0.751 | 0.12892 | -0.002 | -5.827
-16 | -0.727 | 0.12336 | -0.002 | -5.89
-15.5 | -0.703 | 0.12712 | -0.003 | -5.528
-15 | -0.678 | 0.11654 | -0.004 | -5.82
-14.5 | -0.65 | 0.11195 | -0.004 | -5.804
-14 | -0.625 | 0.10909 | -0.005 | -5.73
-13.5 | -0.6 | 0.10544 | -0.005 | -5.695
-13 | -0.576 | 0.10193 | -0.006 | -5.649
-12.5 | -0.551 | 0.09627 | -0.007 | -5.722
-12 | -0.526 | 0.09297 | -0.007 | -5.656
-11.5 | -0.501 | 0.08632 | -0.008 | -5.8
-11 | -0.475 | 0.08182 | -0.008 | -5.805
-10.5 | -0.45 | 0.07585 | -0.009 | -5.928
-10 | -0.424 | 0.06968 | -0.009 | -6.09
-9.5 | -0.399 | 0.06394 | -0.01 | -6.243
-9 | -0.374 | 0.05972 | -0.011 | -6.259
-8.5 | -0.348 | 0.05564 | -0.012 | -6.259
-8 | -0.323 | 0.05216 | -0.012 | -6.185
-7.5 | -0.375 | 0.05204 | -0.012 | -7.2
-7 | -0.461 | 0.04664 | -0.012 | -9.882
-6.5 | -0.547 | 0.01263 | -0.03 | -43.29
-6 | -0.512 | 0.01207 | -0.032 | -42.433
-5.5 | -0.464 | 0.01135 | -0.033 | -40.9
-5 | -0.407 | 0.01045 | -0.035 | -39.007
-4.5 | -0.346 | 0.01003 | -0.036 | -34.547
-4 | -0.283 | 0.01006 | -0.037 | -28.142
-3.5 | -0.218 | 0.00769 | -0.039 | -28.405
-3 | -0.153 | 0.00759 | -0.04 | -20.138
-2.5 | -0.087 | 0.00747 | -0.041 | -11.663
-2 | -0.021 | 0.00789 | -0.042 | -2.688
-1.5 | 0.045 | 0.00746 | -0.044 | 6.012
-1 | 0.111 | 0.00757 | -0.045 | 14.673
-0.5 | 0.177 | 0.00767 | -0.046 | 23.125
0 | 0.245 | 0.00711 | -0.047 | 34.548
0.5 | 0.312 | 0.00789 | -0.049 | 39.604
1 | 0.379 | 0.00889 | -0.05 | 42.663
1.5 | 0.446 | 0.00904 | -0.051 | 49.319
2 | 0.513 | 0.00956 | -0.052 | 53.615
2.5 | 0.58 | 0.00977 | -0.053 | 59.3
3 | 0.646 | 0.01002 | -0.055 | 64.431
3.5 | 0.711 | 0.01023 | -0.056 | 69.477
4 | 0.775 | 0.00931 | -0.057 | 83.238
4.5 | 0.838 | 0.01163 | -0.058 | 72.057
5 | 0.899 | 0.01317 | -0.059 | 68.271
5.5 | 0.957 | 0.0138 | -0.06 | 69.356
6 | 1.013 | 0.01244 | -0.061 | 81.386
6.5 | 1.064 | 0.01528 | -0.062 | 69.616
7 | 1.108 | 0.01622 | -0.063 | 68.31
7.5 | 1.144 | 0.01726 | -0.064 | 66.288
8 | 1.167 | 0.0186 | -0.065 | 62.732
8.5 | 1.081 | 0.0202 | -0.064 | 53.535
9 | 0.582 | 0.07666 | -0.031 | 7.595
9.5 | 0.609 | 0.08216 | -0.031 | 7.41
10 | 0.636 | 0.08524 | -0.032 | 7.457
10.5 | 0.662 | 0.08796 | -0.032 | 7.531
11 | 0.69 | 0.09041 | -0.033 | 7.627
11.5 | 0.72 | 0.0947 | -0.038 | 7.605
12 | 0.746 | 0.10076 | -0.038 | 7.405
12.5 | 0.773 | 0.10527 | -0.039 | 7.346
13 | 0.801 | 0.10258 | -0.04 | 7.805
13.5 | 0.83 | 0.10847 | -0.042 | 7.652
14 | 0.861 | 0.11155 | -0.046 | 7.722
14.5 | 0.891 | 0.1162 | -0.047 | 7.665
15 | 0.918 | 0.12375 | -0.048 | 7.419
15.5 | 0.938 | 0.13045 | -0.045 | 7.192
16 | 0.965 | 0.13527 | -0.046 | 7.135
16.5 | 0.993 | 0.1386 | -0.047 | 7.163
17 | 1.023 | 0.14557 | -0.049 | 7.029
17.5 | 1.051 | 0.1471 | -0.05 | 7.147
18 | 1.082 | 0.15345 | -0.052 | 7.051
18.5 | 1.102 | 0.14858 | -0.05 | 7.414
19 | 1.128 | 0.15252 | -0.051 | 7.397
19.5 | 1.155 | 0.15748 | -0.051 | 7.334
20 | 1.182 | 0.16931 | -0.052 | 6.979

## 64. Re 3M Mach 0.50 (2)
BIGFOIL.COM POLAR EXPORT
goe416a
GOE 416A |  |  |  | Cl Max: | 1.2047 | at alpha= | 8 | deg
XFOIL ncrit=9 |  |  |  | L/D Max: | 97.2409 | at alpha= | 4 | deg
Re: | 3000000 |  |  | Cd Min: | 0.14529 | at alpha= | 13 | deg
Mach: | 0.5 |  |  | Cl=0 at alpha= | -1.4511 | deg
|  |  |  | @ Cl=0.1, Cd= | 0.0055394
|  |  |  | @ Cl=0.4, Cd= | 0.0060967
|  |  |  | @ Cl=0.6, Cd= | 0.0072025
alpha (deg) | Cl | Cd | Cm | Cl/Cd
-11 | -0.5809 | 0.12296 | 0.0097 | -4.7243
-10.5 | -0.5769 | 0.11215 | 0.005 | -5.144
-10 | -0.5817 | 0.10089 | -0.0004 | -5.7657
-9.5 | -0.5823 | 0.09081 | -0.0056 | -6.4123
-9 | -0.589 | 0.07805 | -0.0126 | -7.5464
-8.5 | -0.6066 | 0.0637 | -0.023 | -9.5228
-8 | -0.6279 | 0.05186 | -0.0328 | -12.1076
-7.5 | -0.6476 | 0.04137 | -0.0431 | -15.6539
-7 | -0.649 | 0.03305 | -0.0503 | -19.6369
-6.5 | -0.6299 | 0.02649 | -0.0497 | -23.7788
-6 | -0.5896 | 0.02065 | -0.0482 | -28.5521
-5.5 | -0.5355 | 0.01603 | -0.046 | -33.4061
-5 | -0.4771 | 0.01233 | -0.0434 | -38.6942
-4.5 | -0.4157 | 0.01018 | -0.0416 | -40.835
-4 | -0.3507 | 0.00877 | -0.041 | -39.9886
-3.5 | -0.2819 | 0.00812 | -0.0409 | -34.7167
-3 | -0.2123 | 0.00764 | -0.041 | -27.788
-2.5 | -0.1428 | 0.00731 | -0.0413 | -19.5349
-2 | -0.0734 | 0.00714 | -0.0416 | -10.2801
-1.5 | -0.0066 | 0.00564 | -0.0429 | -1.1702
-1 | 0.0609 | 0.00546 | -0.0435 | 11.1538
-0.5 | 0.1298 | 0.0056 | -0.044 | 23.1786
0 | 0.1989 | 0.00571 | -0.0445 | 34.8336
1 | 0.3371 | 0.00596 | -0.0454 | 56.5604
1.5 | 0.4061 | 0.00611 | -0.0458 | 66.4648
2 | 0.4725 | 0.00669 | -0.0458 | 70.6278
2.5 | 0.5411 | 0.00699 | -0.0459 | 77.4106
3 | 0.6104 | 0.00724 | -0.0459 | 84.3094
3.5 | 0.6804 | 0.00746 | -0.0457 | 91.2064
4 | 0.7507 | 0.00772 | -0.0453 | 97.2409
4.5 | 0.8163 | 0.00861 | -0.0443 | 94.8084
5.5 | 0.9513 | 0.01014 | -0.0415 | 93.8166
6 | 1.0179 | 0.0111 | -0.0393 | 91.7027
6.5 | 1.0849 | 0.01213 | -0.0365 | 89.4394
7 | 1.1467 | 0.01375 | -0.0325 | 83.3964
7.5 | 1.1914 | 0.01674 | -0.0261 | 71.1708
8 | 1.2047 | 0.02165 | -0.0174 | 55.6443
8.5 | 1.1842 | 0.0275 | -0.0084 | 43.0618
9 | 1.1555 | 0.03594 | -0.0069 | 32.1508
9.5 | 1.1247 | 0.04733 | -0.0127 | 23.7629
10 | 1.092 | 0.06052 | -0.0212 | 18.0436
10.5 | 1.0575 | 0.07443 | -0.0296 | 14.208
11 | 1.0239 | 0.08866 | -0.0374 | 11.5486
11.5 | 0.9926 | 0.10263 | -0.0445 | 9.6716
12 | 0.9645 | 0.11666 | -0.0514 | 8.2676
12.5 | 0.9405 | 0.13083 | -0.0586 | 7.1887
13 | 0.9215 | 0.14529 | -0.0664 | 6.3425

## 65. Re 4M Mach 0.00 (1)
BIGFOIL.COM POLAR EXPORT
goe416a
GOE 416A |  |  |  | Cl Max: | 1.264 | at alpha= | 11.5 | deg
JavaFoil+Calcfoil stall+Eppler ext transition |  |  |  | L/D Max: | 95.59 | at alpha= | 9 | deg
Re: | 4000000 |  |  | Cd Min: | 0.00685 | at alpha= | 0 | deg
Mach: | 0 |  |  | Cl=0 at alpha= | -1.8421 | deg
|  |  |  | @ Cl=0.1, Cd= | 0.0072641
|  |  |  | @ Cl=0.4, Cd= | 0.0086588
|  |  |  | @ Cl=0.6, Cd= | 0.0092674
alpha (deg) | Cl | Cd | Cm | Cl/Cd
-15.5 | -0.555 | 0.10753 | -0.002 | -5.164
-15 | -0.572 | 0.1027 | -0.003 | -5.575
-14.5 | -0.589 | 0.09958 | -0.003 | -5.912
-14 | -0.603 | 0.09536 | -0.004 | -6.324
-13.5 | -0.615 | 0.0919 | -0.004 | -6.695
-13 | -0.626 | 0.08677 | -0.005 | -7.21
-12.5 | -0.633 | 0.08213 | -0.005 | -7.708
-12 | -0.637 | 0.07677 | -0.006 | -8.304
-11.5 | -0.639 | 0.07162 | -0.007 | -8.915
-11 | -0.741 | 0.01936 | -0.015 | -38.291
-10.5 | -0.749 | 0.0154 | -0.016 | -48.659
-10 | -0.738 | 0.01454 | -0.018 | -50.787
-9.5 | -0.724 | 0.01309 | -0.019 | -55.302
-9 | -0.702 | 0.01248 | -0.02 | -56.267
-8.5 | -0.674 | 0.01181 | -0.022 | -57.088
-8 | -0.641 | 0.01099 | -0.023 | -58.321
-7.5 | -0.601 | 0.01051 | -0.024 | -57.208
-7 | -0.557 | 0.01061 | -0.025 | -52.532
-6.5 | -0.511 | 0.01051 | -0.027 | -48.568
-6 | -0.461 | 0.01025 | -0.028 | -44.966
-5.5 | -0.409 | 0.00964 | -0.029 | -42.458
-5 | -0.356 | 0.00969 | -0.03 | -36.74
-4.5 | -0.301 | 0.00935 | -0.031 | -32.213
-4 | -0.246 | 0.00917 | -0.032 | -26.798
-3.5 | -0.189 | 0.00733 | -0.033 | -25.846
-3 | -0.133 | 0.00724 | -0.035 | -18.307
-2.5 | -0.076 | 0.00717 | -0.036 | -10.537
-2 | -0.018 | 0.00715 | -0.037 | -2.57
-1.5 | 0.039 | 0.00708 | -0.038 | 5.494
-1 | 0.096 | 0.00726 | -0.039 | 13.262
-0.5 | 0.154 | 0.00732 | -0.04 | 20.99
0 | 0.213 | 0.00685 | -0.041 | 31.068
0.5 | 0.271 | 0.00751 | -0.042 | 36.017
1 | 0.329 | 0.00828 | -0.043 | 39.694
1.5 | 0.387 | 0.00867 | -0.044 | 44.589
2 | 0.445 | 0.00862 | -0.045 | 51.593
2.5 | 0.503 | 0.00901 | -0.046 | 55.763
3 | 0.56 | 0.00912 | -0.047 | 61.458
3.5 | 0.617 | 0.00933 | -0.048 | 66.174
4 | 0.674 | 0.00948 | -0.049 | 71.107
4.5 | 0.731 | 0.01025 | -0.05 | 71.306
5 | 0.786 | 0.01055 | -0.051 | 74.51
5.5 | 0.841 | 0.01124 | -0.052 | 74.891
6 | 0.896 | 0.01198 | -0.053 | 74.746
6.5 | 0.949 | 0.01239 | -0.054 | 76.574
7 | 1.001 | 0.01282 | -0.055 | 78.116
7.5 | 1.052 | 0.01277 | -0.056 | 82.355
8 | 1.102 | 0.01322 | -0.057 | 83.296
8.5 | 1.143 | 0.01374 | -0.057 | 83.221
9 | 1.179 | 0.01233 | -0.058 | 95.59
9.5 | 1.209 | 0.01282 | -0.059 | 94.284
10 | 1.232 | 0.01336 | -0.06 | 92.256
10.5 | 1.25 | 0.01658 | -0.061 | 75.348
11 | 1.26 | 0.01747 | -0.061 | 72.139
11.5 | 1.264 | 0.01571 | -0.062 | 80.435
12 | 1.228 | 0.02045 | -0.061 | 60.083
12.5 | 1.206 | 0.02295 | -0.061 | 52.546
13 | 1.17 | 0.02725 | -0.06 | 42.941
13.5 | 1.12 | 0.03539 | -0.059 | 31.648
14 | 1.041 | 0.05726 | -0.054 | 18.184
14.5 | 0.98 | 0.0783 | -0.049 | 12.511
15 | 0.934 | 0.09272 | -0.046 | 10.078
15.5 | 0.889 | 0.11011 | -0.042 | 8.071
16 | 0.856 | 0.11523 | -0.042 | 7.424
16.5 | 0.821 | 0.1243 | -0.041 | 6.602

## 66. Re 4M Mach 0.00 (2)
BIGFOIL.COM POLAR EXPORT
goe416a
GOE 416A |  |  |  | Cl Max: | 1.6639 | at alpha= | 16.5 | deg
XFOIL ncrit=9 |  |  |  | L/D Max: | 98.1342 | at alpha= | 8 | deg
Re: | 4000000 |  |  | Cd Min: | 0.17876 | at alpha= | -15 | deg
Mach: | 0 |  |  | Cl=0 at alpha= | -1.4741 | deg
|  |  |  | @ Cl=0.1, Cd= | 0.0050402
|  |  |  | @ Cl=0.4, Cd= | 0.0056617
|  |  |  | @ Cl=0.6, Cd= | 0.0067334
alpha (deg) | Cl | Cd | Cm | Cl/Cd
-15 | -0.6695 | 0.17876 | 0.0368 | -3.7452
-14.5 | -0.6578 | 0.17003 | 0.0329 | -3.8687
-14 | -0.6486 | 0.16089 | 0.0288 | -4.0313
-13.5 | -0.6414 | 0.15178 | 0.025 | -4.2259
-13 | -0.6806 | 0.1286 | 0.0163 | -5.2924
-12.5 | -0.7988 | 0.08187 | -0.0086 | -9.7569
-12 | -0.8762 | 0.05999 | -0.025 | -14.6058
-11.5 | -0.9104 | 0.04842 | -0.0346 | -18.8021
-11 | -0.9242 | 0.04174 | -0.0369 | -22.1418
-10.5 | -0.9112 | 0.03628 | -0.037 | -25.1158
-10 | -0.9333 | 0.01803 | -0.0334 | -51.7637
-9.5 | -0.891 | 0.01513 | -0.0326 | -58.8896
-9 | -0.8438 | 0.01326 | -0.032 | -63.635
-8.5 | -0.7859 | 0.01178 | -0.0336 | -66.7148
-8 | -0.7314 | 0.01078 | -0.0339 | -67.8479
-7 | -0.629 | 0.0089 | -0.0328 | -70.6742
-6.5 | -0.5736 | 0.00861 | -0.0329 | -66.6202
-6 | -0.5175 | 0.00829 | -0.0331 | -62.4246
-5.5 | -0.4612 | 0.00794 | -0.0334 | -58.0856
-5 | -0.4048 | 0.00761 | -0.0336 | -53.1932
-4.5 | -0.3482 | 0.00728 | -0.0339 | -47.8297
-4 | -0.2912 | 0.00708 | -0.0343 | -41.1299
-3.5 | -0.2335 | 0.00699 | -0.0348 | -33.4049
-3 | -0.1756 | 0.00679 | -0.0353 | -25.8616
-2.5 | -0.1176 | 0.00666 | -0.0358 | -17.6577
-2 | -0.0594 | 0.00655 | -0.0363 | -9.0687
-1.5 | -0.003 | 0.0049 | -0.0375 | -0.61224
-1 | 0.0549 | 0.0049 | -0.0381 | 11.2041
-0.5 | 0.1128 | 0.00508 | -0.0386 | 22.2047
0 | 0.1709 | 0.00521 | -0.0391 | 32.8023
0.5 | 0.229 | 0.00532 | -0.0396 | 43.0451
1 | 0.2873 | 0.00543 | -0.0401 | 52.9098
1.5 | 0.3454 | 0.00552 | -0.0406 | 62.5725
2 | 0.4032 | 0.00567 | -0.041 | 71.1111
2.5 | 0.4593 | 0.00618 | -0.0413 | 74.3204
3 | 0.5162 | 0.00651 | -0.0417 | 79.2934
3.5 | 0.5737 | 0.00666 | -0.0421 | 86.1411
4 | 0.631 | 0.00682 | -0.0425 | 92.522
4.5 | 0.6863 | 0.00738 | -0.0427 | 92.9946
5 | 0.7417 | 0.00786 | -0.0429 | 94.3639
5.5 | 0.7964 | 0.00843 | -0.0429 | 94.4721
6 | 0.8516 | 0.00885 | -0.043 | 96.226
6.5 | 0.9062 | 0.00933 | -0.0431 | 97.1275
7 | 0.96 | 0.00991 | -0.043 | 96.8718
7.5 | 1.0138 | 0.01045 | -0.0429 | 97.0144
8 | 1.0677 | 0.01088 | -0.0428 | 98.1342
8.5 | 1.1201 | 0.01152 | -0.0425 | 97.2309
9 | 1.1727 | 0.01203 | -0.0423 | 97.4813
9.5 | 1.2247 | 0.01257 | -0.0421 | 97.4304
10 | 1.2755 | 0.01317 | -0.0417 | 96.8489
10.5 | 1.3189 | 0.0137 | -0.04 | 96.2701
11 | 1.3682 | 0.01443 | -0.0394 | 94.8164
11.5 | 1.4163 | 0.01521 | -0.0386 | 93.1164
12 | 1.4625 | 0.01612 | -0.0377 | 90.7258
12.5 | 1.5068 | 0.01713 | -0.0364 | 87.9626
13 | 1.5489 | 0.01822 | -0.035 | 85.011
13.5 | 1.5876 | 0.01948 | -0.0331 | 81.499
14 | 1.6189 | 0.02118 | -0.0304 | 76.4353
14.5 | 1.6262 | 0.02388 | -0.0244 | 68.0988
15 | 1.6415 | 0.02597 | -0.0204 | 63.2075
15.5 | 1.6542 | 0.02866 | -0.0174 | 57.7181
16 | 1.6623 | 0.03224 | -0.0155 | 51.5602
16.5 | 1.6639 | 0.03711 | -0.0149 | 44.837
17 | 1.6594 | 0.04345 | -0.0159 | 38.191
17.5 | 1.6437 | 0.05192 | -0.0186 | 31.6583
18 | 1.6139 | 0.06287 | -0.0228 | 25.6704
18.5 | 1.5689 | 0.07704 | -0.029 | 20.3647
19 | 1.5042 | 0.09523 | -0.0375 | 15.7954
19.5 | 1.4141 | 0.11944 | -0.0494 | 11.8394
20 | 1.3123 | 0.14794 | -0.0649 | 8.8705

## 67. Re 4M Mach 0.10 (1)
BIGFOIL.COM POLAR EXPORT
goe416a
GOE 416A |  |  |  | Cl Max: | 1.256 | at alpha= | 11 | deg
JavaFoil+Calcfoil stall+Eppler ext transition |  |  |  | L/D Max: | 95.106 | at alpha= | 9 | deg
Re: | 4000000 |  |  | Cd Min: | 0.00682 | at alpha= | 0 | deg
Mach: | 0.1 |  |  | Cl=0 at alpha= | -1.8421 | deg
|  |  |  | @ Cl=0.1, Cd= | 0.0072716
|  |  |  | @ Cl=0.4, Cd= | 0.0086754
|  |  |  | @ Cl=0.6, Cd= | 0.0092809
alpha (deg) | Cl | Cd | Cm | Cl/Cd
-15.5 | -0.522 | 0.1053 | -0.003 | -4.958
-15 | -0.542 | 0.1014 | -0.003 | -5.349
-14.5 | -0.561 | 0.09816 | -0.004 | -5.712
-14 | -0.578 | 0.09543 | -0.004 | -6.061
-13.5 | -0.594 | 0.09115 | -0.004 | -6.515
-13 | -0.607 | 0.08861 | -0.005 | -6.851
-12.5 | -0.618 | 0.08226 | -0.005 | -7.507
-12 | -0.625 | 0.07777 | -0.006 | -8.032
-11.5 | -0.629 | 0.07256 | -0.007 | -8.663
-11 | -0.628 | 0.06771 | -0.008 | -9.271
-10.5 | -0.741 | 0.01586 | -0.016 | -46.697
-10 | -0.733 | 0.0148 | -0.018 | -49.554
-9.5 | -0.721 | 0.0133 | -0.019 | -54.218
-9 | -0.701 | 0.01257 | -0.021 | -55.784
-8.5 | -0.674 | 0.01195 | -0.022 | -56.424
-8 | -0.642 | 0.01127 | -0.023 | -56.984
-7.5 | -0.603 | 0.0106 | -0.024 | -56.861
-7 | -0.559 | 0.01071 | -0.025 | -52.245
-6.5 | -0.513 | 0.01057 | -0.027 | -48.516
-6 | -0.463 | 0.01021 | -0.028 | -45.341
-5.5 | -0.411 | 0.0097 | -0.029 | -42.424
-5 | -0.358 | 0.00964 | -0.03 | -37.114
-4.5 | -0.303 | 0.00939 | -0.031 | -32.25
-4 | -0.247 | 0.0092 | -0.032 | -26.834
-3.5 | -0.19 | 0.00733 | -0.034 | -25.944
-3 | -0.133 | 0.00731 | -0.035 | -18.215
-2.5 | -0.076 | 0.00757 | -0.036 | -10.02
-2 | -0.018 | 0.00719 | -0.037 | -2.57
-1.5 | 0.039 | 0.00712 | -0.038 | 5.49
-1 | 0.097 | 0.00727 | -0.039 | 13.316
-0.5 | 0.154 | 0.0073 | -0.04 | 21.151
0 | 0.214 | 0.00682 | -0.041 | 31.352
0.5 | 0.272 | 0.00747 | -0.042 | 36.418
1 | 0.33 | 0.00833 | -0.043 | 39.642
1.5 | 0.389 | 0.0087 | -0.044 | 44.68
2 | 0.447 | 0.00857 | -0.045 | 52.123
2.5 | 0.505 | 0.00904 | -0.046 | 55.879
3 | 0.563 | 0.00919 | -0.047 | 61.243
3.5 | 0.62 | 0.00933 | -0.048 | 66.523
4 | 0.678 | 0.00952 | -0.049 | 71.204
4.5 | 0.734 | 0.01022 | -0.05 | 71.867
5 | 0.79 | 0.01055 | -0.051 | 74.876
5.5 | 0.845 | 0.0113 | -0.052 | 74.844
6 | 0.9 | 0.012 | -0.053 | 74.956
6.5 | 0.953 | 0.01239 | -0.054 | 76.931
7 | 1.005 | 0.01292 | -0.055 | 77.791
7.5 | 1.056 | 0.01288 | -0.056 | 82.027
8 | 1.106 | 0.0133 | -0.057 | 83.142
8.5 | 1.147 | 0.01379 | -0.058 | 83.175
9 | 1.182 | 0.01243 | -0.058 | 95.106
9.5 | 1.21 | 0.01289 | -0.059 | 93.933
10 | 1.233 | 0.01347 | -0.06 | 91.492
10.5 | 1.248 | 0.01681 | -0.061 | 74.225
11 | 1.256 | 0.01776 | -0.062 | 70.705
11.5 | 1.23 | 0.01933 | -0.061 | 63.643
12 | 1.213 | 0.02115 | -0.061 | 57.359
12.5 | 1.185 | 0.02414 | -0.061 | 49.082
13 | 1.139 | 0.03 | -0.06 | 37.978
13.5 | 1.084 | 0.03951 | -0.058 | 27.429
14 | 0.996 | 0.06666 | -0.052 | 14.939
14.5 | 0.935 | 0.08746 | -0.047 | 10.696
15 | 0.885 | 0.10406 | -0.042 | 8.502
15.5 | 0.848 | 0.1116 | -0.042 | 7.599
16 | 0.809 | 0.11905 | -0.041 | 6.792

## 68. Re 4M Mach 0.10 (2)
BIGFOIL.COM POLAR EXPORT
goe416a
GOE 416A |  |  |  | Cl Max: | 1.6312 | at alpha= | 15.5 | deg
XFOIL ncrit=9 |  |  |  | L/D Max: | 97.8962 | at alpha= | 8 | deg
Re: | 4000000 |  |  | Cd Min: | 0.19505 | at alpha= | -16 | deg
Mach: | 0.1 |  |  | Cl=0 at alpha= | -1.4734 | deg
|  |  |  | @ Cl=0.1, Cd= | 0.0050509
|  |  |  | @ Cl=0.4, Cd= | 0.0056646
|  |  |  | @ Cl=0.6, Cd= | 0.0067375
alpha (deg) | Cl | Cd | Cm | Cl/Cd
-16 | -0.6951 | 0.19505 | 0.0447 | -3.5637
-15.5 | -0.6815 | 0.18746 | 0.0409 | -3.6354
-15 | -0.6692 | 0.17951 | 0.0371 | -3.7279
-14.5 | -0.6571 | 0.17077 | 0.0332 | -3.8479
-14 | -0.6476 | 0.1617 | 0.0291 | -4.0049
-13.5 | -0.6399 | 0.15264 | 0.0253 | -4.1922
-12.5 | -0.6934 | 0.11517 | 0.0102 | -6.0207
-12 | -0.8212 | 0.07022 | -0.0175 | -11.6947
-11.5 | -0.8684 | 0.05526 | -0.0292 | -15.7148
-11 | -0.8976 | 0.04575 | -0.0372 | -19.6197
-10.5 | -0.8965 | 0.03987 | -0.0377 | -22.4856
-10 | -0.8783 | 0.03441 | -0.0377 | -25.5246
-9.5 | -0.8829 | 0.01904 | -0.0347 | -46.3708
-9 | -0.8442 | 0.01479 | -0.0333 | -57.0791
-8 | -0.7354 | 0.01123 | -0.0346 | -65.4853
-7.5 | -0.6844 | 0.01049 | -0.0337 | -65.2431
-7 | -0.6333 | 0.00907 | -0.0332 | -69.8236
-6.5 | -0.5776 | 0.00868 | -0.0333 | -66.5438
-6 | -0.5211 | 0.00836 | -0.0334 | -62.3325
-5.5 | -0.4644 | 0.008 | -0.0337 | -58.05
-5 | -0.4076 | 0.00766 | -0.0339 | -53.2115
-4.5 | -0.3504 | 0.00743 | -0.0342 | -47.1602
-4 | -0.2931 | 0.0071 | -0.0345 | -41.2817
-3.5 | -0.2351 | 0.00701 | -0.035 | -33.5378
-3 | -0.1768 | 0.00681 | -0.0355 | -25.9618
-2.5 | -0.1184 | 0.00667 | -0.036 | -17.7511
-2 | -0.0599 | 0.00656 | -0.0365 | -9.1311
-1.5 | -0.0031 | 0.00492 | -0.0377 | -0.63008
-1 | 0.0551 | 0.00492 | -0.0383 | 11.1992
-0.5 | 0.1134 | 0.00509 | -0.0388 | 22.279
0 | 0.1718 | 0.00522 | -0.0393 | 32.9119
0.5 | 0.2303 | 0.00533 | -0.0398 | 43.2083
1 | 0.2889 | 0.00544 | -0.0403 | 53.1066
1.5 | 0.3474 | 0.00552 | -0.0407 | 62.9348
2 | 0.4056 | 0.00568 | -0.0412 | 71.4085
2.5 | 0.462 | 0.0062 | -0.0415 | 74.5161
3.5 | 0.5771 | 0.00667 | -0.0423 | 86.5217
4 | 0.6348 | 0.00684 | -0.0426 | 92.807
4.5 | 0.6904 | 0.00741 | -0.0428 | 93.1714
5 | 0.7463 | 0.00789 | -0.0429 | 94.5881
5.5 | 0.8014 | 0.00846 | -0.043 | 94.7281
6 | 0.857 | 0.0089 | -0.043 | 96.2921
6.5 | 0.912 | 0.0094 | -0.043 | 97.0213
7 | 0.9663 | 0.00997 | -0.0429 | 96.9208
7.5 | 1.0206 | 0.01051 | -0.0427 | 97.1075
8 | 1.0749 | 0.01098 | -0.0426 | 97.8962
9 | 1.1809 | 0.01216 | -0.0419 | 97.1135
9.5 | 1.2332 | 0.01274 | -0.0415 | 96.7975
10.5 | 1.3279 | 0.01395 | -0.0391 | 95.19
11 | 1.3773 | 0.01474 | -0.0383 | 93.4396
11.5 | 1.4254 | 0.0156 | -0.0374 | 91.3718
12 | 1.4712 | 0.01661 | -0.0361 | 88.5731
12.5 | 1.5149 | 0.01772 | -0.0346 | 85.491
13 | 1.5556 | 0.01897 | -0.0328 | 82.0032
13.5 | 1.5882 | 0.02076 | -0.0299 | 76.5029
14 | 1.5987 | 0.02356 | -0.0243 | 67.8565
14.5 | 1.614 | 0.02563 | -0.0198 | 62.9731
15 | 1.6246 | 0.02851 | -0.0164 | 56.9835
15.5 | 1.6312 | 0.0323 | -0.0143 | 50.5015
16 | 1.6303 | 0.03758 | -0.0138 | 43.3821
16.5 | 1.6207 | 0.04482 | -0.0153 | 36.1602
17 | 1.6015 | 0.05405 | -0.0185 | 29.63
17.5 | 1.5659 | 0.06625 | -0.0236 | 23.6362
18 | 1.5135 | 0.08199 | -0.0309 | 18.4596
18.5 | 1.4449 | 0.10128 | -0.0402 | 14.2664
19 | 1.3584 | 0.12537 | -0.0523 | 10.8351
19.5 | 1.2664 | 0.15238 | -0.0672 | 8.3108
20 | 1.1832 | 0.1811 | -0.0842 | 6.5334

## 69. Re 4M Mach 0.25 (1)
BIGFOIL.COM POLAR EXPORT
goe416a
GOE 416A |  |  |  | Cl Max: | 1.225 | at alpha= | 10 | deg
JavaFoil+Calcfoil stall+Eppler ext transition |  |  |  | L/D Max: | 93.807 | at alpha= | 9 | deg
Re: | 4000000 |  |  | Cd Min: | 0.00708 | at alpha= | -1.5 | deg
Mach: | 0.25 |  |  | Cl=0 at alpha= | -1.839 | deg
|  |  |  | @ Cl=0.1, Cd= | 0.0072418
|  |  |  | @ Cl=0.4, Cd= | 0.0084718
|  |  |  | @ Cl=0.6, Cd= | 0.12824
alpha (deg) | Cl | Cd | Cm | Cl/Cd
-14.5 | -0.324 | 0.04295 | -0.007 | -7.548
-14 | -0.384 | 0.04359 | -0.008 | -8.816
-13.5 | -0.438 | 0.04444 | -0.009 | -9.851
-13 | -0.446 | 0.08251 | -0.006 | -5.405
-12.5 | -0.483 | 0.08161 | -0.006 | -5.921
-12 | -0.517 | 0.07867 | -0.006 | -6.568
-11.5 | -0.543 | 0.07718 | -0.006 | -7.04
-11 | -0.563 | 0.07172 | -0.007 | -7.853
-10.5 | -0.575 | 0.06686 | -0.007 | -8.606
-10 | -0.581 | 0.06233 | -0.009 | -9.32
-9.5 | -0.691 | 0.01503 | -0.019 | -46.013
-9 | -0.685 | 0.01373 | -0.021 | -49.872
-8.5 | -0.669 | 0.01262 | -0.022 | -53.037
-8 | -0.644 | 0.01174 | -0.024 | -54.856
-7.5 | -0.611 | 0.01115 | -0.025 | -54.766
-7 | -0.569 | 0.01094 | -0.026 | -52.032
-6.5 | -0.524 | 0.01052 | -0.027 | -49.762
-6 | -0.474 | 0.01048 | -0.029 | -45.249
-5.5 | -0.422 | 0.0098 | -0.03 | -43.05
-5 | -0.367 | 0.00983 | -0.031 | -37.351
-4.5 | -0.311 | 0.00948 | -0.032 | -32.8
-4 | -0.254 | 0.00925 | -0.033 | -27.412
-3.5 | -0.195 | 0.00735 | -0.035 | -26.604
-3 | -0.137 | 0.00727 | -0.036 | -18.812
-2.5 | -0.078 | 0.00767 | -0.037 | -10.17
-2 | -0.019 | 0.00765 | -0.038 | -2.48
-1.5 | 0.04 | 0.00708 | -0.039 | 5.669
-1 | 0.099 | 0.00724 | -0.04 | 13.724
-0.5 | 0.159 | 0.00735 | -0.041 | 21.581
0 | 0.22 | 0.0074 | -0.042 | 29.662
0.5 | 0.279 | 0.00747 | -0.044 | 37.409
1 | 0.339 | 0.0083 | -0.045 | 40.861
1.5 | 0.399 | 0.00847 | -0.046 | 47.104
2 | 0.459 | 0.00858 | -0.047 | 53.48
2.5 | 0.519 | 0.00911 | -0.048 | 56.986
3 | 0.578 | 0.00924 | -0.049 | 62.563
3.5 | 0.637 | 0.0094 | -0.05 | 67.774
4 | 0.696 | 0.00857 | -0.051 | 81.168
4.5 | 0.754 | 0.01042 | -0.052 | 72.349
5 | 0.811 | 0.01071 | -0.053 | 75.729
5.5 | 0.867 | 0.0119 | -0.054 | 72.845
6 | 0.922 | 0.01234 | -0.055 | 74.749
6.5 | 0.976 | 0.01277 | -0.056 | 76.454
7 | 1.029 | 0.01328 | -0.057 | 77.451
7.5 | 1.079 | 0.01327 | -0.057 | 81.358
8 | 1.128 | 0.01373 | -0.058 | 82.183
8.5 | 1.166 | 0.01438 | -0.059 | 81.104
9 | 1.195 | 0.01274 | -0.06 | 93.807
9.5 | 1.215 | 0.01329 | -0.061 | 91.397
10 | 1.225 | 0.01728 | -0.062 | 70.896
10.5 | 1.224 | 0.01855 | -0.062 | 65.982
11 | 1.18 | 0.02051 | -0.062 | 57.528
11.5 | 1.131 | 0.02512 | -0.061 | 45.015
12 | 1.067 | 0.03104 | -0.059 | 34.358
12.5 | 0.965 | 0.0504 | -0.055 | 19.143
13 | 0.863 | 0.0778 | -0.047 | 11.097
13.5 | 0.785 | 0.09423 | -0.041 | 8.329
14 | 0.71 | 0.10682 | -0.036 | 6.649
14.5 | 0.636 | 0.11805 | -0.036 | 5.389
15 | 0.556 | 0.12824 | -0.033 | 4.333

## 70. Re 4M Mach 0.25 (2)
BIGFOIL.COM POLAR EXPORT
goe416a
GOE 416A |  |  |  | Cl Max: | 1.5011 | at alpha= | 12.5 | deg
XFOIL ncrit=9 |  |  |  | L/D Max: | 97.0569 | at alpha= | 6 | deg
Re: | 4000000 |  |  | Cd Min: | 0.26101 | at alpha= | -20 | deg
Mach: | 0.25 |  |  | Cl=0 at alpha= | -1.4699 | deg
|  |  |  | @ Cl=0.1, Cd= | 0.0051117
|  |  |  | @ Cl=0.4, Cd= | 0.0057264
|  |  |  | @ Cl=0.6, Cd= | 0.0067614
alpha (deg) | Cl | Cd | Cm | Cl/Cd
-20 | -0.8319 | 0.26101 | 0.0817 | -3.1872
-19.5 | -0.8137 | 0.25352 | 0.0771 | -3.2096
-19 | -0.7958 | 0.24589 | 0.0725 | -3.2364
-18.5 | -0.7781 | 0.23819 | 0.068 | -3.2667
-18 | -0.7609 | 0.23027 | 0.0635 | -3.3044
-17.5 | -0.7443 | 0.22208 | 0.0591 | -3.3515
-17 | -0.7311 | 0.21321 | 0.0545 | -3.429
-16.5 | -0.7147 | 0.20635 | 0.0506 | -3.4635
-16 | -0.6986 | 0.19906 | 0.0466 | -3.5095
-15.5 | -0.6833 | 0.19141 | 0.0426 | -3.5698
-15 | -0.669 | 0.18333 | 0.0386 | -3.6492
-14.5 | -0.6553 | 0.17454 | 0.0346 | -3.7544
-14 | -0.6441 | 0.16572 | 0.0305 | -3.8867
-13.5 | -0.6342 | 0.15677 | 0.0266 | -4.0454
-13 | -0.6264 | 0.14759 | 0.0227 | -4.2442
-12.5 | -0.6209 | 0.13791 | 0.0187 | -4.5022
-12 | -0.6188 | 0.12772 | 0.0145 | -4.845
-11.5 | -0.6628 | 0.10586 | 0.0049 | -6.2611
-11 | -0.7074 | 0.08065 | -0.0097 | -8.7712
-10.5 | -0.7544 | 0.06292 | -0.0238 | -11.9898
-10 | -0.7893 | 0.05036 | -0.0351 | -15.6732
-9.5 | -0.8078 | 0.04238 | -0.0402 | -19.0609
-9 | -0.7964 | 0.03593 | -0.0408 | -22.1653
-8.5 | -0.7716 | 0.02984 | -0.0403 | -25.8579
-8 | -0.7312 | 0.02194 | -0.0411 | -33.3273
-7.5 | -0.6964 | 0.01501 | -0.038 | -46.3957
-7 | -0.6496 | 0.01182 | -0.0363 | -54.9577
-6.5 | -0.5991 | 0.00937 | -0.0353 | -63.9381
-6 | -0.5406 | 0.00884 | -0.0352 | -61.1538
-5.5 | -0.4815 | 0.00842 | -0.0352 | -57.1853
-5 | -0.4226 | 0.00795 | -0.0352 | -53.1572
-4.5 | -0.3633 | 0.00768 | -0.0354 | -47.3047
-4 | -0.3039 | 0.00722 | -0.0357 | -42.0914
-3.5 | -0.2437 | 0.0071 | -0.0361 | -34.3239
-3 | -0.1833 | 0.0069 | -0.0365 | -26.5652
-2.5 | -0.1228 | 0.00672 | -0.037 | -18.2738
-2 | -0.0623 | 0.00662 | -0.0375 | -9.4109
-1.5 | -0.0036 | 0.00504 | -0.0387 | -0.71429
-1 | 0.0562 | 0.00501 | -0.0393 | 11.2176
-0.5 | 0.1165 | 0.00515 | -0.0398 | 22.6214
0 | 0.177 | 0.00526 | -0.0403 | 33.6502
0.5 | 0.2373 | 0.00537 | -0.0408 | 44.1899
1 | 0.2979 | 0.00546 | -0.0413 | 54.5604
1.5 | 0.3583 | 0.00558 | -0.0417 | 64.2115
2 | 0.4181 | 0.00579 | -0.0422 | 72.2107
2.5 | 0.4765 | 0.00631 | -0.0424 | 75.5151
3 | 0.5362 | 0.00657 | -0.0428 | 81.6134
3.5 | 0.5962 | 0.00675 | -0.0431 | 88.3259
4 | 0.6561 | 0.00693 | -0.0433 | 94.6753
4.5 | 0.7134 | 0.00759 | -0.0433 | 93.9921
5 | 0.7714 | 0.00812 | -0.0433 | 95
5.5 | 0.8289 | 0.0087 | -0.0431 | 95.2759
6 | 0.8871 | 0.00914 | -0.0429 | 97.0569
6.5 | 0.9437 | 0.00982 | -0.0425 | 96.0998
7 | 1.001 | 0.01038 | -0.042 | 96.4355
7.5 | 1.0584 | 0.01091 | -0.0415 | 97.0119
8 | 1.1139 | 0.01167 | -0.0407 | 95.4499
8.5 | 1.1703 | 0.01228 | -0.0399 | 95.3013
9 | 1.2252 | 0.01304 | -0.0389 | 93.9571
9.5 | 1.2771 | 0.01414 | -0.0374 | 90.3182
10 | 1.3266 | 0.01541 | -0.0355 | 86.087
10.5 | 1.3724 | 0.01595 | -0.033 | 86.0439
11 | 1.4189 | 0.01737 | -0.0307 | 81.6868
11.5 | 1.4596 | 0.01918 | -0.0277 | 76.1001
12 | 1.4915 | 0.02147 | -0.0238 | 69.469
12.5 | 1.5011 | 0.02446 | -0.0174 | 61.3696
13 | 1.4877 | 0.0293 | -0.0114 | 50.7747
13.5 | 1.462 | 0.03702 | -0.01 | 39.4922
14 | 1.4277 | 0.04814 | -0.014 | 29.6572
14.5 | 1.3851 | 0.06195 | -0.0209 | 22.3584
16 | 1.2575 | 0.10784 | -0.0438 | 11.6608
16.5 | 1.2177 | 0.12364 | -0.0516 | 9.8488
17 | 1.1792 | 0.13977 | -0.0599 | 8.4367
17.5 | 1.1425 | 0.15663 | -0.069 | 7.2943

## 71. Re 4M Mach 0.50 (1)
BIGFOIL.COM POLAR EXPORT
goe416a
GOE 416A |  |  |  | Cl Max: | 1.19 | at alpha= | 20 | deg
JavaFoil+Calcfoil stall+Eppler ext transition |  |  |  | L/D Max: | 86.622 | at alpha= | 4 | deg
Re: | 4000000 |  |  | Cd Min: | 0.00683 | at alpha= | -0.5 | deg
Mach: | 0.5 |  |  | Cl=0 at alpha= | -1.8409 | deg
|  |  |  | @ Cl=0.1, Cd= | 0.0074383
|  |  |  | @ Cl=0.4, Cd= | 0.0086158
|  |  |  | @ Cl=0.6, Cd= | 0.0095267
alpha (deg) | Cl | Cd | Cm | Cl/Cd
-20 | -0.923 | 0.16076 | 0.004 | -5.741
-19.5 | -0.902 | 0.1629 | 0.003 | -5.537
-19 | -0.89 | 0.14011 | 0.003 | -6.353
-18.5 | -0.862 | 0.14185 | 0.002 | -6.076
-18 | -0.842 | 0.12749 | 0.001 | -6.603
-17.5 | -0.81 | 0.12718 | 0 | -6.368
-17 | -0.781 | 0.12772 | -0.001 | -6.111
-16.5 | -0.752 | 0.1249 | -0.002 | -6.021
-16 | -0.727 | 0.11935 | -0.002 | -6.091
-15.5 | -0.703 | 0.12379 | -0.003 | -5.678
-15 | -0.68 | 0.11133 | -0.004 | -6.112
-14.5 | -0.653 | 0.10957 | -0.005 | -5.957
-14 | -0.625 | 0.10523 | -0.005 | -5.942
-13.5 | -0.601 | 0.10159 | -0.005 | -5.913
-13 | -0.576 | 0.09791 | -0.006 | -5.882
-12.5 | -0.551 | 0.0945 | -0.007 | -5.832
-12 | -0.526 | 0.09217 | -0.007 | -5.706
-11.5 | -0.501 | 0.08435 | -0.008 | -5.937
-11 | -0.475 | 0.08007 | -0.008 | -5.935
-10.5 | -0.45 | 0.07509 | -0.009 | -5.992
-10 | -0.425 | 0.06891 | -0.01 | -6.164
-9.5 | -0.399 | 0.06294 | -0.011 | -6.347
-9 | -0.374 | 0.0588 | -0.011 | -6.363
-8.5 | -0.349 | 0.05448 | -0.012 | -6.399
-8 | -0.323 | 0.05108 | -0.013 | -6.323
-7.5 | -0.375 | 0.04814 | -0.013 | -7.796
-7 | -0.462 | 0.04582 | -0.013 | -10.076
-6.5 | -0.549 | 0.01248 | -0.03 | -44.015
-6 | -0.514 | 0.01158 | -0.032 | -44.342
-5.5 | -0.465 | 0.01062 | -0.033 | -43.788
-5 | -0.408 | 0.01014 | -0.035 | -40.175
-4.5 | -0.346 | 0.00973 | -0.036 | -35.596
-4 | -0.283 | 0.00976 | -0.037 | -29.013
-3.5 | -0.218 | 0.00821 | -0.039 | -26.587
-3 | -0.153 | 0.0074 | -0.04 | -20.664
-2.5 | -0.087 | 0.00728 | -0.041 | -11.961
-2 | -0.021 | 0.00781 | -0.042 | -2.717
-1.5 | 0.045 | 0.00778 | -0.044 | 5.768
-1 | 0.111 | 0.00737 | -0.045 | 15.079
-0.5 | 0.177 | 0.00683 | -0.046 | 25.966
0 | 0.245 | 0.00756 | -0.047 | 32.45
0.5 | 0.312 | 0.00842 | -0.049 | 37.105
1 | 0.379 | 0.00855 | -0.05 | 44.324
1.5 | 0.446 | 0.00876 | -0.051 | 50.907
2 | 0.513 | 0.00926 | -0.052 | 55.372
2.5 | 0.58 | 0.00946 | -0.053 | 61.252
3 | 0.646 | 0.00968 | -0.055 | 66.728
3.5 | 0.711 | 0.00987 | -0.056 | 71.984
4 | 0.775 | 0.00895 | -0.057 | 86.622
4.5 | 0.838 | 0.01126 | -0.058 | 74.382
5 | 0.899 | 0.01255 | -0.059 | 71.598
5.5 | 0.957 | 0.01327 | -0.06 | 72.174
6 | 1.013 | 0.01396 | -0.061 | 72.547
6.5 | 1.064 | 0.01467 | -0.062 | 72.523
7 | 1.108 | 0.01553 | -0.063 | 71.383
7.5 | 1.144 | 0.01648 | -0.064 | 69.429
8 | 1.167 | 0.01768 | -0.065 | 66.018
8.5 | 1.087 | 0.01896 | -0.065 | 57.323
9 | 0.582 | 0.07315 | -0.032 | 7.962
9.5 | 0.609 | 0.07811 | -0.032 | 7.798
10 | 0.636 | 0.08085 | -0.032 | 7.866
10.5 | 0.663 | 0.08415 | -0.033 | 7.876
11 | 0.692 | 0.08895 | -0.037 | 7.779
11.5 | 0.721 | 0.09153 | -0.039 | 7.872
12 | 0.747 | 0.09778 | -0.038 | 7.636
12.5 | 0.774 | 0.10255 | -0.039 | 7.545
13 | 0.801 | 0.10162 | -0.04 | 7.883
13.5 | 0.834 | 0.10132 | -0.045 | 8.228
14 | 0.864 | 0.10574 | -0.047 | 8.175
14.5 | 0.896 | 0.11118 | -0.049 | 8.056
15 | 0.921 | 0.12035 | -0.049 | 7.65
15.5 | 0.939 | 0.12446 | -0.045 | 7.543
16 | 0.966 | 0.12975 | -0.046 | 7.445
16.5 | 0.996 | 0.13349 | -0.048 | 7.462
17 | 1.025 | 0.13841 | -0.05 | 7.405
17.5 | 1.061 | 0.13962 | -0.054 | 7.601
18 | 1.087 | 0.14872 | -0.054 | 7.31
18.5 | 1.103 | 0.14253 | -0.05 | 7.736
19 | 1.129 | 0.14949 | -0.051 | 7.554
19.5 | 1.156 | 0.15137 | -0.052 | 7.637
20 | 1.19 | 0.16269 | -0.055 | 7.315

## 72. Re 4M Mach 0.50 (2)
BIGFOIL.COM POLAR EXPORT
goe416a
GOE 416A |  |  |  | Cl Max: | 1.2231 | at alpha= | 8 | deg
XFOIL ncrit=9 |  |  |  | L/D Max: | 110.048 | at alpha= | -0.5 | deg
Re: | 4000000 |  |  | Cd Min: | 0.28657 | at alpha= | -20 | deg
Mach: | 0.5 |  |  | Cl=0 at alpha= | -4.0414 | deg
|  |  |  | @ Cl=0.1, Cd= | 0.0060603
|  |  |  | @ Cl=0.4, Cd= | 0.0041236
|  |  |  | @ Cl=0.6, Cd= | 0.0068329
alpha (deg) | Cl | Cd | Cm | Cl/Cd
-20 | -0.9037 | 0.28657 | 0.0958 | -3.1535
-19.5 | -0.881 | 0.27769 | 0.0903 | -3.1726
-19 | -0.8584 | 0.2688 | 0.0849 | -3.1935
-18.5 | -0.8359 | 0.25985 | 0.0795 | -3.2169
-18 | -0.5249 | 0.19643 | 0.0285 | -2.6722
-17.5 | -0.513 | 0.19082 | 0.0257 | -2.6884
-17 | -0.7699 | 0.23245 | 0.0639 | -3.3121
-16.5 | -0.7503 | 0.22386 | 0.059 | -3.3516
-16 | -0.729 | 0.21574 | 0.0543 | -3.3791
-15.5 | -0.7072 | 0.20687 | 0.0495 | -3.4186
-15 | -0.6873 | 0.19786 | 0.0447 | -3.4737
-14.5 | -0.6684 | 0.1888 | 0.0401 | -3.5403
-14 | -0.6505 | 0.17972 | 0.0355 | -3.6195
-13.5 | -0.634 | 0.17065 | 0.0311 | -3.7152
-13 | -0.6191 | 0.16155 | 0.0269 | -3.8323
-12.5 | -0.6056 | 0.15226 | 0.0227 | -3.9774
-12 | -0.5961 | 0.14325 | 0.0188 | -4.1613
-11.5 | -0.588 | 0.13357 | 0.0145 | -4.4022
-11 | -0.5828 | 0.12338 | 0.01 | -4.7236
-10.5 | -0.5801 | 0.11291 | 0.0054 | -5.1377
-10 | -0.5807 | 0.10215 | 0.0004 | -5.6848
-9.5 | -0.5852 | 0.09072 | -0.0053 | -6.4506
-9 | -0.5936 | 0.07734 | -0.0127 | -7.6752
-8.5 | -0.6124 | 0.06292 | -0.0233 | -9.733
-8 | -0.6361 | 0.05075 | -0.0334 | -12.534
-7.5 | -0.6545 | 0.03962 | -0.0454 | -16.5194
-6.5 | -0.2959 | 0.0117 | -0.1549 | -25.2906
-6 | -0.2404 | 0.00933 | -0.1522 | -25.7663
-5.5 | -0.1841 | 0.00804 | -0.1499 | -22.898
-5 | -0.1236 | 0.00748 | -0.1481 | -16.5241
-4.5 | -0.0587 | 0.00723 | -0.1471 | -8.1189
-4 | 0.0053 | 0.00662 | -0.1464 | 0.8006
-3.5 | 0.0707 | 0.00618 | -0.146 | 11.4401
-3 | 0.1368 | 0.00591 | -0.1457 | 23.1472
-2.5 | 0.2025 | 0.00577 | -0.1455 | 35.0953
-2 | 0.256 | 0.00434 | -0.1441 | 58.9862
-1.5 | 0.3203 | 0.00411 | -0.1439 | 77.9319
-1 | 0.3877 | 0.00412 | -0.144 | 94.1019
-0.5 | 0.4556 | 0.00414 | -0.1442 | 110.0483
0 | 0.1994 | 0.00542 | -0.0447 | 36.7897
0.5 | 0.2687 | 0.00555 | -0.0452 | 48.4144
1 | 0.3378 | 0.00567 | -0.0456 | 59.5767
1.5 | 0.4053 | 0.00608 | -0.0459 | 66.6612
2 | 0.4732 | 0.00649 | -0.046 | 72.9122
2.5 | 0.5426 | 0.00666 | -0.0462 | 81.4715
3 | 0.6123 | 0.00687 | -0.0462 | 89.1266
3.5 | 0.6827 | 0.00707 | -0.0461 | 96.5629
4 | 0.7518 | 0.00749 | -0.0457 | 100.3738
4.5 | 0.8187 | 0.00826 | -0.0447 | 99.1162
5 | 0.8859 | 0.00905 | -0.0434 | 97.8895
5.5 | 0.955 | 0.00969 | -0.042 | 98.5552
6.5 | 1.0917 | 0.01142 | -0.0374 | 95.5954
7 | 1.1567 | 0.0128 | -0.0337 | 90.3672
7.5 | 1.2063 | 0.01553 | -0.0276 | 77.6755
8 | 1.2231 | 0.02039 | -0.0188 | 59.9853
8.5 | 1.2005 | 0.02637 | -0.0089 | 45.5252
9 | 1.1665 | 0.03483 | -0.0064 | 33.4912
9.5 | 1.1325 | 0.0463 | -0.0118 | 24.46
10 | 1.0979 | 0.05956 | -0.0203 | 18.4335
10.5 | 1.0639 | 0.07337 | -0.0287 | 14.5005
11 | 1.032 | 0.0874 | -0.0365 | 11.8078
11.5 | 1.0024 | 0.10117 | -0.0436 | 9.9081
12 | 0.9758 | 0.11488 | -0.0503 | 8.4941
12.5 | 0.9533 | 0.12858 | -0.0571 | 7.4141
13 | 0.9362 | 0.14225 | -0.0643 | 6.5814

## 73. Re 5M Mach 0.00 (1)
BIGFOIL.COM POLAR EXPORT
goe416a
GOE 416A |  |  |  | Cl Max: | 1.264 | at alpha= | 11.5 | deg
JavaFoil+Calcfoil stall+Eppler ext transition |  |  |  | L/D Max: | 98.303 | at alpha= | 9 | deg
Re: | 5000000 |  |  | Cd Min: | 0.00714 | at alpha= | -3 | deg
Mach: | 0 |  |  | Cl=0 at alpha= | -1.8421 | deg
|  |  |  | @ Cl=0.1, Cd= | 0.0074393
|  |  |  | @ Cl=0.4, Cd= | 0.0084676
|  |  |  | @ Cl=0.6, Cd= | 0.0090474
alpha (deg) | Cl | Cd | Cm | Cl/Cd
-16 | -0.557 | 0.08685 | -0.003 | -6.414
-15.5 | -0.559 | 0.10263 | -0.003 | -5.448
-15 | -0.576 | 0.09939 | -0.003 | -5.793
-14.5 | -0.589 | 0.09779 | -0.004 | -6.025
-14 | -0.604 | 0.09437 | -0.004 | -6.397
-13.5 | -0.616 | 0.09091 | -0.004 | -6.775
-13 | -0.626 | 0.08621 | -0.005 | -7.262
-12.5 | -0.634 | 0.08111 | -0.006 | -7.814
-12 | -0.638 | 0.07592 | -0.006 | -8.407
-11.5 | -0.733 | 0.02356 | -0.013 | -31.126
-11 | -0.753 | 0.01693 | -0.015 | -44.459
-10.5 | -0.752 | 0.01465 | -0.017 | -51.362
-10 | -0.742 | 0.01357 | -0.018 | -54.66
-9.5 | -0.726 | 0.01256 | -0.019 | -57.835
-9 | -0.704 | 0.01182 | -0.02 | -59.521
-8.5 | -0.676 | 0.01142 | -0.022 | -59.162
-8 | -0.641 | 0.01066 | -0.023 | -60.124
-7.5 | -0.601 | 0.01048 | -0.024 | -57.366
-7 | -0.557 | 0.01039 | -0.025 | -53.631
-6.5 | -0.511 | 0.01028 | -0.027 | -49.678
-6 | -0.461 | 0.00969 | -0.028 | -47.608
-5.5 | -0.409 | 0.00943 | -0.029 | -43.439
-5 | -0.356 | 0.00936 | -0.03 | -38.039
-4.5 | -0.301 | 0.00912 | -0.031 | -33.03
-4 | -0.246 | 0.00894 | -0.032 | -27.478
-3.5 | -0.189 | 0.00716 | -0.033 | -26.439
-3 | -0.133 | 0.00714 | -0.035 | -18.552
-2.5 | -0.076 | 0.00754 | -0.036 | -10.022
-2 | -0.018 | 0.00751 | -0.037 | -2.449
-1.5 | 0.039 | 0.00751 | -0.038 | 5.177
-1 | 0.096 | 0.00746 | -0.039 | 12.901
-0.5 | 0.154 | 0.00716 | -0.04 | 21.456
0 | 0.213 | 0.00726 | -0.041 | 29.303
0.5 | 0.271 | 0.00734 | -0.042 | 36.868
1 | 0.329 | 0.00808 | -0.043 | 40.642
1.5 | 0.387 | 0.00849 | -0.044 | 45.557
2 | 0.445 | 0.00839 | -0.045 | 52.989
2.5 | 0.503 | 0.00878 | -0.046 | 57.245
3 | 0.56 | 0.0089 | -0.047 | 62.927
3.5 | 0.617 | 0.00911 | -0.048 | 67.753
4 | 0.674 | 0.00833 | -0.049 | 80.971
4.5 | 0.731 | 0.00998 | -0.05 | 73.205
5 | 0.786 | 0.01022 | -0.051 | 76.976
5.5 | 0.841 | 0.01096 | -0.052 | 76.773
6 | 0.896 | 0.01163 | -0.053 | 77.01
6.5 | 0.949 | 0.01203 | -0.054 | 78.864
7 | 1.001 | 0.01247 | -0.055 | 80.266
7.5 | 1.052 | 0.01243 | -0.056 | 84.654
8 | 1.102 | 0.01282 | -0.057 | 85.926
8.5 | 1.143 | 0.01327 | -0.057 | 86.185
9 | 1.179 | 0.01199 | -0.058 | 98.303
9.5 | 1.209 | 0.01238 | -0.059 | 97.654
10 | 1.232 | 0.01291 | -0.06 | 95.49
10.5 | 1.25 | 0.01607 | -0.061 | 77.765
11 | 1.26 | 0.01691 | -0.061 | 74.517
11.5 | 1.264 | 0.01548 | -0.062 | 81.63
12 | 1.233 | 0.01998 | -0.061 | 61.734
12.5 | 1.212 | 0.02163 | -0.061 | 56.014
13 | 1.18 | 0.02503 | -0.061 | 47.145
13.5 | 1.134 | 0.03129 | -0.06 | 36.228
14 | 1.086 | 0.0392 | -0.058 | 27.712
14.5 | 1.001 | 0.06609 | -0.053 | 15.142
15 | 0.977 | 0.06615 | -0.054 | 14.765
15.5 | 0.897 | 0.10242 | -0.045 | 8.759
16 | 0.87 | 0.10275 | -0.047 | 8.466
16.5 | 0.831 | 0.11267 | -0.045 | 7.372

## 74. Re 5M Mach 0.00 (2)
BIGFOIL.COM POLAR EXPORT
goe416a
GOE 416A |  |  |  | Cl Max: | 1.7284 | at alpha= | 17 | deg
XFOIL ncrit=9 |  |  |  | L/D Max: | 102.5 | at alpha= | 9 | deg
Re: | 5000000 |  |  | Cd Min: | 0.10742 | at alpha= | 20 | deg
Mach: | 0 |  |  | Cl=0 at alpha= | -1.4756 | deg
|  |  |  | @ Cl=0.1, Cd= | 0.004948
|  |  |  | @ Cl=0.4, Cd= | 0.0056337
|  |  |  | @ Cl=0.6, Cd= | 0.0064893
alpha (deg) | Cl | Cd | Cm | Cl/Cd
-15.5 | -1.1771 | 0.06113 | -0.0168 | -19.2557
-15 | -1.234 | 0.04683 | -0.024 | -26.3506
-14.5 | -1.243 | 0.039 | -0.0284 | -31.8718
-14 | -1.2468 | 0.03149 | -0.0336 | -39.5935
-13.5 | -1.2411 | 0.02698 | -0.0348 | -46.0007
-13 | -1.2121 | 0.0244 | -0.0342 | -49.6762
-12.5 | -1.1774 | 0.02203 | -0.0336 | -53.4453
-12 | -1.1378 | 0.01999 | -0.0331 | -56.9185
-11.5 | -1.0954 | 0.01806 | -0.0326 | -60.6534
-11 | -1.0507 | 0.01626 | -0.0321 | -64.6187
-10.5 | -1.0041 | 0.0146 | -0.0318 | -68.774
-10 | -0.9553 | 0.0132 | -0.0315 | -72.3712
-9.5 | -0.9051 | 0.01194 | -0.0313 | -75.804
-9 | -0.8468 | 0.01087 | -0.0327 | -77.9025
-8.5 | -0.7927 | 0.01004 | -0.0329 | -78.9542
-8 | -0.7412 | 0.00947 | -0.0323 | -78.2682
-7.5 | -0.6867 | 0.00911 | -0.0322 | -75.3787
-7 | -0.6312 | 0.00881 | -0.0324 | -71.6459
-6.5 | -0.5765 | 0.00798 | -0.0325 | -72.2431
-6 | -0.5199 | 0.0077 | -0.0328 | -67.5195
-5.5 | -0.4633 | 0.00744 | -0.0331 | -62.2715
-5 | -0.4066 | 0.00721 | -0.0334 | -56.3939
-4.5 | -0.3494 | 0.0071 | -0.0338 | -49.2113
-4 | -0.292 | 0.00686 | -0.0343 | -42.5656
-3.5 | -0.2341 | 0.00674 | -0.0348 | -34.7329
-3 | -0.176 | 0.00662 | -0.0353 | -26.5861
-2.5 | -0.1179 | 0.00646 | -0.0358 | -18.2508
-2 | -0.0597 | 0.00639 | -0.0363 | -9.3427
-1.5 | -0.0028 | 0.00505 | -0.0375 | -0.55446
-1 | 0.0546 | 0.00487 | -0.0381 | 11.2115
-0.5 | 0.1128 | 0.00497 | -0.0386 | 22.6962
0 | 0.1711 | 0.00504 | -0.0392 | 33.9484
0.5 | 0.2294 | 0.00516 | -0.0397 | 44.4574
1 | 0.2876 | 0.00523 | -0.0402 | 54.9904
1.5 | 0.3458 | 0.00534 | -0.0407 | 64.7566
2 | 0.403 | 0.00565 | -0.0411 | 71.3274
2.5 | 0.4595 | 0.00608 | -0.0415 | 75.5757
3 | 0.5171 | 0.00626 | -0.0419 | 82.6038
3.5 | 0.5747 | 0.00641 | -0.0423 | 89.6568
4 | 0.6321 | 0.00659 | -0.0427 | 95.9181
4.5 | 0.6869 | 0.00724 | -0.0429 | 94.8757
5 | 0.7426 | 0.00767 | -0.0431 | 96.8188
6 | 0.8532 | 0.00857 | -0.0433 | 99.5566
6.5 | 0.9077 | 0.00908 | -0.0433 | 99.967
7 | 0.9622 | 0.00955 | -0.0433 | 100.7539
7.5 | 1.0165 | 0.01001 | -0.0433 | 101.5485
8 | 1.0704 | 0.01047 | -0.0432 | 102.235
8.5 | 1.1236 | 0.01101 | -0.0431 | 102.0527
9 | 1.1767 | 0.01148 | -0.0429 | 102.5
9.5 | 1.2289 | 0.01203 | -0.0427 | 102.153
10 | 1.2788 | 0.01284 | -0.0421 | 99.595
10.5 | 1.3295 | 0.01338 | -0.0417 | 99.3647
11 | 1.3761 | 0.01347 | -0.0406 | 102.1604
11.5 | 1.4248 | 0.01423 | -0.0399 | 100.1265
12 | 1.4719 | 0.01509 | -0.039 | 97.5414
12.5 | 1.5172 | 0.01605 | -0.0379 | 94.5296
13 | 1.5599 | 0.01716 | -0.0365 | 90.9033
13.5 | 1.5939 | 0.01897 | -0.0339 | 84.0221
14 | 1.6316 | 0.02018 | -0.032 | 80.8523
14.5 | 1.6657 | 0.02146 | -0.0296 | 77.6188
15 | 1.6876 | 0.02296 | -0.0254 | 73.5017
15.5 | 1.704 | 0.02487 | -0.0213 | 68.5163
16 | 1.7167 | 0.02744 | -0.018 | 62.562
16.5 | 1.7248 | 0.03086 | -0.0158 | 55.8911
17 | 1.7284 | 0.03531 | -0.0147 | 48.9493
17.5 | 1.725 | 0.04121 | -0.0152 | 41.8588
18 | 1.7122 | 0.04896 | -0.0172 | 34.9714
18.5 | 1.687 | 0.05882 | -0.0206 | 28.6807
19 | 1.6485 | 0.07139 | -0.0257 | 23.0915
19.5 | 1.5922 | 0.08756 | -0.033 | 18.1841
20 | 1.519 | 0.10742 | -0.0425 | 14.1408

## 75. Re 5M Mach 0.10 (1)
BIGFOIL.COM POLAR EXPORT
goe416a
GOE 416A |  |  |  | Cl Max: | 1.256 | at alpha= | 11 | deg
JavaFoil+Calcfoil stall+Eppler ext transition |  |  |  | L/D Max: | 98.602 | at alpha= | 9 | deg
Re: | 5000000 |  |  | Cd Min: | 0.00702 | at alpha= | -1 | deg
Mach: | 0.1 |  |  | Cl=0 at alpha= | -1.8421 | deg
|  |  |  | @ Cl=0.1, Cd= | 0.0070284
|  |  |  | @ Cl=0.4, Cd= | 0.0084959
|  |  |  | @ Cl=0.6, Cd= | 0.0090384
alpha (deg) | Cl | Cd | Cm | Cl/Cd
-15.5 | -0.544 | 0.0792 | -0.004 | -6.867
-15 | -0.547 | 0.09555 | -0.004 | -5.728
-14.5 | -0.565 | 0.094 | -0.004 | -6.006
-14 | -0.579 | 0.09349 | -0.004 | -6.191
-13.5 | -0.595 | 0.09008 | -0.005 | -6.6
-13 | -0.607 | 0.08709 | -0.005 | -6.975
-12.5 | -0.618 | 0.08186 | -0.005 | -7.548
-12 | -0.625 | 0.07675 | -0.006 | -8.148
-11.5 | -0.629 | 0.07153 | -0.007 | -8.797
-11 | -0.739 | 0.01805 | -0.015 | -40.951
-10.5 | -0.745 | 0.01498 | -0.017 | -49.7
-10 | -0.736 | 0.01391 | -0.018 | -52.92
-9.5 | -0.723 | 0.01275 | -0.019 | -56.732
-9 | -0.703 | 0.01214 | -0.021 | -57.876
-8.5 | -0.676 | 0.01155 | -0.022 | -58.486
-8 | -0.642 | 0.011 | -0.023 | -58.391
-7.5 | -0.603 | 0.01046 | -0.024 | -57.648
-7 | -0.559 | 0.01038 | -0.025 | -53.886
-6.5 | -0.513 | 0.01024 | -0.027 | -50.051
-6 | -0.463 | 0.00975 | -0.028 | -47.521
-5.5 | -0.411 | 0.00938 | -0.029 | -43.849
-5 | -0.358 | 0.00946 | -0.03 | -37.814
-4.5 | -0.303 | 0.00922 | -0.031 | -32.852
-4 | -0.247 | 0.00904 | -0.032 | -27.324
-3.5 | -0.19 | 0.00724 | -0.034 | -26.298
-3 | -0.133 | 0.00716 | -0.035 | -18.594
-2.5 | -0.076 | 0.00754 | -0.036 | -10.06
-2 | -0.018 | 0.00755 | -0.037 | -2.447
-1.5 | 0.039 | 0.00752 | -0.038 | 5.198
-1 | 0.097 | 0.00702 | -0.039 | 13.783
-0.5 | 0.154 | 0.00718 | -0.04 | 21.507
0 | 0.214 | 0.00725 | -0.041 | 29.484
0.5 | 0.272 | 0.00796 | -0.042 | 34.183
1 | 0.33 | 0.00813 | -0.043 | 40.599
1.5 | 0.389 | 0.00853 | -0.044 | 45.522
2 | 0.447 | 0.00835 | -0.045 | 53.537
2.5 | 0.505 | 0.0088 | -0.046 | 57.378
3 | 0.563 | 0.00898 | -0.047 | 62.71
3.5 | 0.62 | 0.00907 | -0.048 | 68.395
4 | 0.678 | 0.0083 | -0.049 | 81.6
4.5 | 0.734 | 0.00998 | -0.05 | 73.58
5 | 0.79 | 0.01027 | -0.051 | 76.928
5.5 | 0.845 | 0.01105 | -0.052 | 76.492
6 | 0.9 | 0.01162 | -0.053 | 77.469
6.5 | 0.953 | 0.01206 | -0.054 | 79.055
7 | 1.005 | 0.01255 | -0.055 | 80.129
7.5 | 1.056 | 0.01244 | -0.056 | 84.944
8 | 1.106 | 0.01292 | -0.057 | 85.557
8.5 | 1.147 | 0.01338 | -0.058 | 85.721
9 | 1.182 | 0.01199 | -0.058 | 98.602
9.5 | 1.21 | 0.0125 | -0.059 | 96.804
10 | 1.233 | 0.01305 | -0.06 | 94.421
10.5 | 1.248 | 0.01629 | -0.061 | 76.621
11 | 1.256 | 0.01719 | -0.062 | 73.071
11.5 | 1.256 | 0.01571 | -0.062 | 79.974
12 | 1.219 | 0.02062 | -0.061 | 59.111
12.5 | 1.191 | 0.02263 | -0.061 | 52.633
13 | 1.15 | 0.02717 | -0.061 | 42.327
13.5 | 1.094 | 0.03565 | -0.059 | 30.697
14 | 1.011 | 0.05858 | -0.054 | 17.253
14.5 | 0.94 | 0.08232 | -0.048 | 11.424
15 | 0.921 | 0.07786 | -0.051 | 11.831
15.5 | 0.862 | 0.09837 | -0.046 | 8.759
16 | 0.818 | 0.10978 | -0.045 | 7.45

## 76. Re 5M Mach 0.10 (2)
BIGFOIL.COM POLAR EXPORT
goe416a
GOE 416A |  |  |  | Cl Max: | 1.6947 | at alpha= | 16 | deg
XFOIL ncrit=9 |  |  |  | L/D Max: | 102.155 | at alpha= | 9 | deg
Re: | 5000000 |  |  | Cd Min: | 0.19183 | at alpha= | -16 | deg
Mach: | 0.1 |  |  | Cl=0 at alpha= | -1.4749 | deg
|  |  |  | @ Cl=0.1, Cd= | 0.0049594
|  |  |  | @ Cl=0.4, Cd= | 0.0056771
|  |  |  | @ Cl=0.6, Cd= | 0.006488
alpha (deg) | Cl | Cd | Cm | Cl/Cd
-16 | -0.7002 | 0.19183 | 0.0441 | -3.6501
-15.5 | -0.6869 | 0.18451 | 0.0404 | -3.7228
-15 | -0.6749 | 0.17691 | 0.0366 | -3.8149
-14.5 | -0.6639 | 0.16889 | 0.0328 | -3.931
-13.5 | -0.6647 | 0.14486 | 0.0232 | -4.5886
-13 | -0.7112 | 0.11998 | 0.0129 | -5.9277
-12.5 | -0.8706 | 0.06854 | -0.0178 | -12.7021
-12 | -0.9299 | 0.05196 | -0.0301 | -17.8965
-11.5 | -0.9578 | 0.04258 | -0.0375 | -22.4941
-11 | -1.0338 | 0.02137 | -0.0349 | -48.3762
-10.5 | -0.9996 | 0.0173 | -0.0337 | -57.7803
-10 | -0.9555 | 0.0149 | -0.033 | -64.1275
-9.5 | -0.908 | 0.01303 | -0.0325 | -69.6853
-9 | -0.8512 | 0.01156 | -0.0335 | -73.6332
-8.5 | -0.7975 | 0.01049 | -0.0336 | -76.0248
-8 | -0.7463 | 0.00971 | -0.0328 | -76.8589
-7.5 | -0.6916 | 0.00926 | -0.0327 | -74.6868
-7 | -0.6357 | 0.0089 | -0.0328 | -71.427
-6.5 | -0.5806 | 0.00804 | -0.0328 | -72.2139
-6 | -0.5236 | 0.00776 | -0.0331 | -67.4742
-5.5 | -0.4665 | 0.00749 | -0.0333 | -62.283
-5 | -0.4094 | 0.00725 | -0.0336 | -56.469
-4.5 | -0.3518 | 0.00712 | -0.034 | -49.4101
-4 | -0.2939 | 0.00688 | -0.0345 | -42.718
-3.5 | -0.2356 | 0.00675 | -0.035 | -34.9037
-3 | -0.1772 | 0.00663 | -0.0355 | -26.727
-2.5 | -0.1187 | 0.00647 | -0.036 | -18.3462
-2 | -0.0602 | 0.00639 | -0.0365 | -9.421
-1.5 | -0.0029 | 0.00508 | -0.0376 | -0.57087
-1 | 0.0548 | 0.00489 | -0.0383 | 11.2065
-0.5 | 0.1134 | 0.00498 | -0.0388 | 22.7711
0 | 0.172 | 0.00505 | -0.0394 | 34.0594
0.5 | 0.2306 | 0.00517 | -0.0399 | 44.6035
1 | 0.2893 | 0.00524 | -0.0404 | 55.2099
1.5 | 0.3478 | 0.00534 | -0.0409 | 65.1311
2 | 0.4051 | 0.00571 | -0.0413 | 70.9457
2.5 | 0.4622 | 0.00609 | -0.0416 | 75.8949
3 | 0.5202 | 0.00627 | -0.0421 | 82.9665
3.5 | 0.5782 | 0.00642 | -0.0425 | 90.0623
4 | 0.6359 | 0.0066 | -0.0428 | 96.3485
4.5 | 0.6911 | 0.00726 | -0.043 | 95.1928
5 | 0.7471 | 0.00771 | -0.0431 | 96.9001
6 | 0.8587 | 0.0086 | -0.0433 | 99.8488
6.5 | 0.9136 | 0.00914 | -0.0433 | 99.9562
7 | 0.9685 | 0.00962 | -0.0432 | 100.6757
7.5 | 1.0234 | 0.01007 | -0.0431 | 101.6286
8 | 1.0776 | 0.01058 | -0.043 | 101.8526
8.5 | 1.1314 | 0.0111 | -0.0427 | 101.9279
9 | 1.185 | 0.0116 | -0.0425 | 102.1552
9.5 | 1.2374 | 0.0122 | -0.0421 | 101.4262
10 | 1.2878 | 0.01304 | -0.0414 | 98.7577
10.5 | 1.3389 | 0.01361 | -0.0409 | 98.3762
11 | 1.3857 | 0.01374 | -0.0396 | 100.8515
11.5 | 1.4345 | 0.01458 | -0.0387 | 98.3882
12 | 1.4815 | 0.01552 | -0.0376 | 95.4575
12.5 | 1.5261 | 0.01661 | -0.0361 | 91.8784
13 | 1.5635 | 0.01829 | -0.0338 | 85.4839
13.5 | 1.6009 | 0.01972 | -0.0315 | 81.1815
14 | 1.6363 | 0.0211 | -0.0291 | 77.5498
14.5 | 1.6621 | 0.02263 | -0.0252 | 73.4468
15 | 1.6769 | 0.02464 | -0.0205 | 68.056
15.5 | 1.6885 | 0.02732 | -0.0169 | 61.8045
16 | 1.6947 | 0.03099 | -0.0144 | 54.6854
16.5 | 1.6947 | 0.03595 | -0.0134 | 47.1405
17 | 1.6887 | 0.04243 | -0.0142 | 39.7997
17.5 | 1.6722 | 0.05097 | -0.0168 | 32.8075
18 | 1.6403 | 0.06211 | -0.021 | 26.4096
18.5 | 1.5947 | 0.07621 | -0.0272 | 20.9251
19 | 1.5339 | 0.09343 | -0.0353 | 16.4176
19.5 | 1.4554 | 0.11481 | -0.0458 | 12.6766
20 | 1.3658 | 0.13982 | -0.0591 | 9.7683

## 77. Re 5M Mach 0.25 (1)
BIGFOIL.COM POLAR EXPORT
goe416a
GOE 416A |  |  |  | Cl Max: | 1.225 | at alpha= | 10 | deg
JavaFoil+Calcfoil stall+Eppler ext transition |  |  |  | L/D Max: | 96.812 | at alpha= | 9 | deg
Re: | 5000000 |  |  | Cd Min: | 0.00694 | at alpha= | -1 | deg
Mach: | 0.25 |  |  | Cl=0 at alpha= | -1.839 | deg
|  |  |  | @ Cl=0.1, Cd= | 0.0069438
|  |  |  | @ Cl=0.4, Cd= | 0.0082818
|  |  |  | @ Cl=0.6, Cd= | 0.12657
alpha (deg) | Cl | Cd | Cm | Cl/Cd
-14.5 | -0.325 | 0.04104 | -0.007 | -7.923
-14 | -0.386 | 0.04116 | -0.008 | -9.376
-13.5 | -0.442 | 0.03996 | -0.009 | -11.063
-13 | -0.492 | 0.03909 | -0.01 | -12.579
-12.5 | -0.486 | 0.07888 | -0.007 | -6.158
-12 | -0.517 | 0.07757 | -0.007 | -6.668
-11.5 | -0.544 | 0.07412 | -0.007 | -7.338
-11 | -0.563 | 0.07107 | -0.007 | -7.925
-10.5 | -0.576 | 0.06626 | -0.008 | -8.693
-10 | -0.582 | 0.06137 | -0.009 | -9.477
-9.5 | -0.695 | 0.01436 | -0.02 | -48.363
-9 | -0.688 | 0.01314 | -0.021 | -52.352
-8.5 | -0.671 | 0.01217 | -0.022 | -55.111
-8 | -0.645 | 0.01137 | -0.024 | -56.78
-7.5 | -0.611 | 0.01078 | -0.025 | -56.671
-7 | -0.569 | 0.01071 | -0.026 | -53.198
-6.5 | -0.524 | 0.01055 | -0.027 | -49.645
-6 | -0.474 | 0.00987 | -0.029 | -48.047
-5.5 | -0.422 | 0.00955 | -0.03 | -44.176
-5 | -0.367 | 0.00961 | -0.031 | -38.187
-4.5 | -0.311 | 0.00927 | -0.032 | -33.558
-4 | -0.254 | 0.00905 | -0.033 | -28.017
-3.5 | -0.195 | 0.00783 | -0.035 | -24.971
-3 | -0.137 | 0.00712 | -0.036 | -19.226
-2.5 | -0.078 | 0.00754 | -0.037 | -10.341
-2 | -0.019 | 0.00757 | -0.038 | -2.509
-1.5 | 0.04 | 0.00757 | -0.039 | 5.303
-1 | 0.099 | 0.00694 | -0.04 | 14.308
-0.5 | 0.159 | 0.00717 | -0.041 | 22.142
0 | 0.22 | 0.00722 | -0.042 | 30.441
0.5 | 0.279 | 0.00797 | -0.044 | 35.05
1 | 0.339 | 0.00812 | -0.045 | 41.806
1.5 | 0.399 | 0.00828 | -0.046 | 48.2
2 | 0.459 | 0.00839 | -0.047 | 54.702
2.5 | 0.519 | 0.00886 | -0.048 | 58.571
3 | 0.578 | 0.00906 | -0.049 | 63.812
3.5 | 0.637 | 0.00917 | -0.05 | 69.528
4 | 0.696 | 0.00832 | -0.051 | 83.602
4.5 | 0.754 | 0.01016 | -0.052 | 74.222
5 | 0.811 | 0.0104 | -0.053 | 77.964
5.5 | 0.867 | 0.01154 | -0.054 | 75.161
6 | 0.922 | 0.01196 | -0.055 | 77.106
6.5 | 0.976 | 0.01241 | -0.056 | 78.653
7 | 1.029 | 0.01284 | -0.057 | 80.127
7.5 | 1.079 | 0.01283 | -0.057 | 84.142
8 | 1.128 | 0.01332 | -0.058 | 84.671
8.5 | 1.166 | 0.01392 | -0.059 | 83.801
9 | 1.195 | 0.01234 | -0.06 | 96.812
9.5 | 1.215 | 0.01287 | -0.061 | 94.426
10 | 1.225 | 0.01634 | -0.062 | 74.972
10.5 | 1.224 | 0.01753 | -0.063 | 69.8
11 | 1.184 | 0.01988 | -0.062 | 59.583
11.5 | 1.139 | 0.02303 | -0.061 | 49.472
12 | 1.08 | 0.02764 | -0.06 | 39.069
12.5 | 0.961 | 0.05155 | -0.054 | 18.644
13 | 0.871 | 0.0721 | -0.049 | 12.086
13.5 | 0.788 | 0.09167 | -0.042 | 8.591
14 | 0.711 | 0.10635 | -0.037 | 6.69
14.5 | 0.637 | 0.11543 | -0.036 | 5.516
15 | 0.556 | 0.12657 | -0.034 | 4.395

## 78. Re 5M Mach 0.25 (2)
BIGFOIL.COM POLAR EXPORT
goe416a
GOE 416A |  |  |  | Cl Max: | 1.5197 | at alpha= | 12.5 | deg
XFOIL ncrit=9 |  |  |  | L/D Max: | 101.279 | at alpha= | 7.5 | deg
Re: | 5000000 |  |  | Cd Min: | 0.18156 | at alpha= | -15 | deg
Mach: | 0.25 |  |  | Cl=0 at alpha= | -1.4718 | deg
|  |  |  | @ Cl=0.1, Cd= | 0.0049908
|  |  |  | @ Cl=0.4, Cd= | 0.005755
|  |  |  | @ Cl=0.6, Cd= | 0.0064904
alpha (deg) | Cl | Cd | Cm | Cl/Cd
-15 | -0.6732 | 0.18156 | 0.0384 | -3.7079
-14.5 | -0.6605 | 0.17366 | 0.0346 | -3.8034
-14 | -0.6489 | 0.16538 | 0.0307 | -3.9237
-12.5 | -0.6448 | 0.13142 | 0.0171 | -4.9064
-12 | -0.6814 | 0.11097 | 0.0079 | -6.1404
-11.5 | -0.7112 | 0.09062 | -0.0024 | -7.8482
-11 | -0.7675 | 0.06816 | -0.0189 | -11.2603
-10.5 | -0.8028 | 0.05488 | -0.0298 | -14.6283
-10 | -0.836 | 0.04442 | -0.0395 | -18.8204
-9.5 | -0.835 | 0.03778 | -0.0407 | -22.1016
-9 | -0.8137 | 0.03223 | -0.0406 | -25.2467
-8.5 | -0.7746 | 0.02671 | -0.0417 | -29.0004
-8 | -0.7451 | 0.01926 | -0.0391 | -38.6864
-7.5 | -0.7127 | 0.01151 | -0.0359 | -61.9201
-7 | -0.6583 | 0.01008 | -0.0353 | -65.3075
-6.5 | -0.6012 | 0.00914 | -0.035 | -65.7768
-6 | -0.5437 | 0.00812 | -0.0348 | -66.9581
-5.5 | -0.484 | 0.00784 | -0.0349 | -61.7347
-5 | -0.4247 | 0.00752 | -0.035 | -56.4761
-4.5 | -0.3649 | 0.0073 | -0.0353 | -49.9863
-4 | -0.3048 | 0.00699 | -0.0356 | -43.6052
-3.5 | -0.2442 | 0.00682 | -0.0361 | -35.8065
-3 | -0.1837 | 0.00668 | -0.0365 | -27.5
-2.5 | -0.1231 | 0.00652 | -0.037 | -18.8804
-2 | -0.0627 | 0.00645 | -0.0375 | -9.7209
-1 | 0.056 | 0.00494 | -0.0393 | 11.336
-0.5 | 0.1166 | 0.00501 | -0.0398 | 23.2735
0 | 0.1772 | 0.00508 | -0.0404 | 34.8819
0.5 | 0.2377 | 0.0052 | -0.0409 | 45.7115
1 | 0.2983 | 0.00527 | -0.0414 | 56.6034
1.5 | 0.3586 | 0.00541 | -0.0419 | 66.2847
2 | 0.4174 | 0.0059 | -0.0422 | 70.7458
2.5 | 0.477 | 0.00616 | -0.0426 | 77.4351
3 | 0.5371 | 0.00633 | -0.043 | 84.8499
3.5 | 0.5974 | 0.00648 | -0.0433 | 92.1914
4 | 0.6572 | 0.00672 | -0.0435 | 97.7976
4.5 | 0.7145 | 0.00738 | -0.0435 | 96.8157
5 | 0.7723 | 0.00794 | -0.0435 | 97.267
5.5 | 0.8307 | 0.00839 | -0.0434 | 99.0107
6 | 0.8889 | 0.00885 | -0.0432 | 100.4407
6.5 | 0.9461 | 0.00946 | -0.0428 | 100.0106
7.5 | 1.0614 | 0.01048 | -0.042 | 101.2786
8.5 | 1.1748 | 0.01169 | -0.0406 | 100.4962
9 | 1.2301 | 0.01245 | -0.0396 | 98.8032
9.5 | 1.2831 | 0.01346 | -0.0382 | 95.3269
10 | 1.3361 | 0.01436 | -0.0368 | 93.0432
10.5 | 1.3874 | 0.01538 | -0.0351 | 90.2081
11 | 1.4335 | 0.01593 | -0.0325 | 89.9874
11.5 | 1.4771 | 0.01761 | -0.0298 | 83.8785
12 | 1.501 | 0.02076 | -0.0248 | 72.3025
12.5 | 1.5197 | 0.02343 | -0.0194 | 64.8613
13 | 1.5182 | 0.02698 | -0.0129 | 56.2713
13.5 | 1.5066 | 0.03254 | -0.0096 | 46.2999
14 | 1.489 | 0.04038 | -0.0102 | 36.8747
14.5 | 1.461 | 0.0512 | -0.0146 | 28.5352
15 | 1.4226 | 0.06444 | -0.0212 | 22.0764
15.5 | 1.3779 | 0.0793 | -0.0287 | 17.3758
16 | 1.3268 | 0.09581 | -0.037 | 13.8482
16.5 | 1.2738 | 0.11355 | -0.0458 | 11.218
17 | 1.2228 | 0.13145 | -0.055 | 9.3024
17.5 | 1.1737 | 0.15013 | -0.0651 | 7.8179

## 79. Re 5M Mach 0.50 (1)
BIGFOIL.COM POLAR EXPORT
goe416a
GOE 416A |  |  |  | Cl Max: | 1.2 | at alpha= | 20 | deg
JavaFoil+Calcfoil stall+Eppler ext transition |  |  |  | L/D Max: | 82.934 | at alpha= | 3.5 | deg
Re: | 5000000 |  |  | Cd Min: | 0.00731 | at alpha= | -3 | deg
Mach: | 0.5 |  |  | Cl=0 at alpha= | -1.8409 | deg
|  |  |  | @ Cl=0.1, Cd= | 0.007705
|  |  |  | @ Cl=0.4, Cd= | 0.0084201
|  |  |  | @ Cl=0.6, Cd= | 0.0092627
alpha (deg) | Cl | Cd | Cm | Cl/Cd
-20 | -0.923 | 0.1583 | 0.004 | -5.833
-19.5 | -0.902 | 0.16033 | 0.003 | -5.628
-19 | -0.893 | 0.13707 | 0.003 | -6.516
-18.5 | -0.867 | 0.13538 | 0.002 | -6.401
-18 | -0.847 | 0.11987 | 0.001 | -7.07
-17.5 | -0.82 | 0.11775 | 0 | -6.961
-17 | -0.785 | 0.12131 | -0.001 | -6.474
-16.5 | -0.755 | 0.11979 | -0.002 | -6.307
-16 | -0.727 | 0.11828 | -0.002 | -6.149
-15.5 | -0.703 | 0.12359 | -0.003 | -5.689
-15 | -0.682 | 0.10916 | -0.004 | -6.247
-14.5 | -0.654 | 0.10575 | -0.005 | -6.183
-14 | -0.628 | 0.0988 | -0.005 | -6.36
-13.5 | -0.605 | 0.09083 | -0.006 | -6.656
-13 | -0.598 | 0.07124 | -0.009 | -8.391
-12.5 | -0.613 | 0.0396 | -0.012 | -15.47
-12 | -0.526 | 0.08904 | -0.007 | -5.906
-11.5 | -0.501 | 0.08352 | -0.008 | -5.997
-11 | -0.475 | 0.08008 | -0.009 | -5.937
-10.5 | -0.45 | 0.07288 | -0.009 | -6.176
-10 | -0.425 | 0.06737 | -0.01 | -6.308
-9.5 | -0.4 | 0.06249 | -0.011 | -6.396
-9 | -0.374 | 0.05748 | -0.012 | -6.511
-8.5 | -0.409 | 0.0171 | -0.024 | -23.91
-8 | -0.385 | 0.01518 | -0.026 | -25.364
-7.5 | -0.376 | 0.04716 | -0.014 | -7.971
-7 | -0.462 | 0.0457 | -0.014 | -10.118
-6.5 | -0.55 | 0.01204 | -0.03 | -45.695
-6 | -0.515 | 0.01095 | -0.032 | -47.02
-5.5 | -0.465 | 0.01038 | -0.033 | -44.799
-5 | -0.408 | 0.00984 | -0.035 | -41.411
-4.5 | -0.346 | 0.00974 | -0.036 | -35.556
-4 | -0.283 | 0.00951 | -0.037 | -29.765
-3.5 | -0.218 | 0.00807 | -0.039 | -27.05
-3 | -0.153 | 0.00731 | -0.04 | -20.911
-2.5 | -0.087 | 0.00769 | -0.041 | -11.327
-2 | -0.021 | 0.00773 | -0.042 | -2.743
-1.5 | 0.045 | 0.00773 | -0.044 | 5.806
-1 | 0.111 | 0.0077 | -0.045 | 14.415
-0.5 | 0.177 | 0.00766 | -0.046 | 23.135
0 | 0.245 | 0.00736 | -0.047 | 33.348
0.5 | 0.312 | 0.00819 | -0.049 | 38.15
1 | 0.379 | 0.00837 | -0.05 | 45.272
1.5 | 0.446 | 0.00853 | -0.051 | 52.293
2 | 0.513 | 0.009 | -0.052 | 57.006
2.5 | 0.58 | 0.00919 | -0.053 | 63.077
3 | 0.646 | 0.00943 | -0.055 | 68.443
3.5 | 0.711 | 0.00857 | -0.056 | 82.934
4 | 0.775 | 0.01054 | -0.057 | 73.52
4.5 | 0.838 | 0.0109 | -0.058 | 76.847
5 | 0.899 | 0.01233 | -0.059 | 72.923
5.5 | 0.957 | 0.01286 | -0.06 | 74.477
6 | 1.013 | 0.01352 | -0.061 | 74.917
6.5 | 1.064 | 0.01423 | -0.062 | 74.734
7 | 1.108 | 0.01501 | -0.063 | 73.827
7.5 | 1.144 | 0.01594 | -0.064 | 71.79
8 | 1.167 | 0.01708 | -0.065 | 68.338
8.5 | 1.109 | 0.0151 | -0.066 | 73.443
9 | 0.583 | 0.07199 | -0.033 | 8.098
9.5 | 0.61 | 0.06651 | -0.033 | 9.172
10 | 0.637 | 0.07244 | -0.033 | 8.786
10.5 | 0.664 | 0.07975 | -0.034 | 8.32
11 | 0.693 | 0.08627 | -0.038 | 8.033
11.5 | 0.722 | 0.08997 | -0.04 | 8.026
12 | 0.747 | 0.0963 | -0.039 | 7.756
12.5 | 0.774 | 0.09771 | -0.039 | 7.921
13 | 0.805 | 0.09535 | -0.043 | 8.446
13.5 | 0.837 | 0.09822 | -0.046 | 8.521
14 | 0.873 | 0.10039 | -0.051 | 8.693
14.5 | 0.902 | 0.10586 | -0.052 | 8.518
15 | 0.927 | 0.11226 | -0.052 | 8.258
15.5 | 0.939 | 0.12249 | -0.046 | 7.669
16 | 0.968 | 0.12783 | -0.047 | 7.573
16.5 | 0.998 | 0.12885 | -0.049 | 7.743
17 | 1.034 | 0.13016 | -0.053 | 7.943
17.5 | 1.066 | 0.13373 | -0.055 | 7.973
18 | 1.09 | 0.14106 | -0.055 | 7.727
18.5 | 1.103 | 0.14087 | -0.051 | 7.831
19 | 1.13 | 0.14383 | -0.051 | 7.855
19.5 | 1.17 | 0.14166 | -0.056 | 8.259
20 | 1.2 | 0.15082 | -0.057 | 7.959

## 80. Re 5M Mach 0.50 (2)
BIGFOIL.COM POLAR EXPORT
goe416a
GOE 416A |  |  |  | Cl Max: | 1.2307 | at alpha= | 8 | deg
XFOIL ncrit=9 |  |  |  | L/D Max: | 102.079 | at alpha= | 5.5 | deg
Re: | 5000000 |  |  | Cd Min: | 0.28709 | at alpha= | -20 | deg
Mach: | 0.5 |  |  | Cl=0 at alpha= | -1.4567 | deg
|  |  |  | @ Cl=0.1, Cd= | 0.0051412
|  |  |  | @ Cl=0.4, Cd= | 0.0060119
|  |  |  | @ Cl=0.6, Cd= | 0.0065521
alpha (deg) | Cl | Cd | Cm | Cl/Cd
-20 | -0.9047 | 0.28709 | 0.0961 | -3.1513
-19.5 | -0.8818 | 0.27819 | 0.0906 | -3.1698
-19 | -0.8592 | 0.26931 | 0.0852 | -3.1904
-18.5 | -0.8366 | 0.26037 | 0.0799 | -3.2131
-18 | -0.8142 | 0.25132 | 0.0746 | -3.2397
-17.5 | -0.7923 | 0.24226 | 0.0694 | -3.2705
-17 | -0.771 | 0.2331 | 0.0643 | -3.3076
-16.5 | -0.7494 | 0.22363 | 0.0591 | -3.3511
-16 | -0.7306 | 0.2145 | 0.0542 | -3.4061
-15.5 | -0.71 | 0.20646 | 0.0496 | -3.4389
-15 | -0.6901 | 0.19811 | 0.0451 | -3.4834
-14.5 | -0.6708 | 0.1894 | 0.0405 | -3.5417
-14 | -0.6513 | 0.18021 | 0.036 | -3.6141
-13.5 | -0.6346 | 0.17106 | 0.0316 | -3.7098
-13 | -0.6196 | 0.16187 | 0.0273 | -3.8278
-12.5 | -0.6061 | 0.15257 | 0.0231 | -3.9726
-12 | -0.5974 | 0.14344 | 0.019 | -4.1648
-11.5 | -0.5941 | 0.13192 | 0.0142 | -4.5035
-11 | -0.5902 | 0.12155 | 0.0097 | -4.8556
-10.5 | -0.5869 | 0.1114 | 0.005 | -5.2684
-10 | -0.5867 | 0.10096 | 0.0001 | -5.8112
-9.5 | -0.59 | 0.0899 | -0.0055 | -6.5628
-9 | -0.5984 | 0.07632 | -0.0132 | -7.8407
-8.5 | -0.6182 | 0.06212 | -0.0238 | -9.9517
-8 | -0.6414 | 0.05018 | -0.0339 | -12.782
-7.5 | -0.6632 | 0.03982 | -0.0445 | -16.6549
-6.5 | -0.6435 | 0.02438 | -0.0484 | -26.3946
-6 | -0.5988 | 0.0188 | -0.0469 | -31.8511
-5.5 | -0.5465 | 0.01373 | -0.0445 | -39.8034
-5 | -0.4887 | 0.01045 | -0.0422 | -46.7656
-4.5 | -0.4232 | 0.00884 | -0.0413 | -47.8733
-4 | -0.354 | 0.00791 | -0.041 | -44.7535
-3.5 | -0.284 | 0.00724 | -0.0409 | -39.2265
-3 | -0.2136 | 0.00697 | -0.0411 | -30.6456
-2.5 | -0.1437 | 0.00679 | -0.0414 | -21.1635
-2 | -0.0747 | 0.00677 | -0.0418 | -11.034
-1.5 | -0.0058 | 0.00674 | -0.0422 | -0.86053
-1 | 0.0611 | 0.00513 | -0.0437 | 11.9103
-0.5 | 0.1305 | 0.00515 | -0.0442 | 25.3398
0 | 0.2 | 0.00521 | -0.0448 | 38.3877
0.5 | 0.2692 | 0.00533 | -0.0453 | 50.5066
1 | 0.338 | 0.00554 | -0.0458 | 61.0108
1.5 | 0.405 | 0.00605 | -0.046 | 66.9421
2 | 0.4742 | 0.00624 | -0.0463 | 75.9936
2.5 | 0.5439 | 0.0064 | -0.0465 | 84.9844
3 | 0.614 | 0.00659 | -0.0465 | 93.1715
3.5 | 0.6844 | 0.00679 | -0.0464 | 100.7953
4 | 0.7518 | 0.00744 | -0.0458 | 101.0484
4.5 | 0.8198 | 0.00809 | -0.0449 | 101.335
5 | 0.8886 | 0.00872 | -0.0438 | 101.9037
5.5 | 0.9575 | 0.00938 | -0.0424 | 102.0789
6 | 1.0267 | 0.01012 | -0.0404 | 101.4526
6.5 | 1.0968 | 0.01091 | -0.038 | 100.5316
7 | 1.163 | 0.01219 | -0.0345 | 95.4061
7.5 | 1.2146 | 0.01483 | -0.0285 | 81.9016
8 | 1.2307 | 0.01987 | -0.0194 | 61.9376
8.5 | 1.2083 | 0.02585 | -0.0091 | 46.7427
9 | 1.1751 | 0.03399 | -0.0059 | 34.5719
9.5 | 1.1417 | 0.04519 | -0.011 | 25.2644
10 | 1.1078 | 0.05826 | -0.0193 | 19.0148
10.5 | 1.0745 | 0.07195 | -0.0278 | 14.934
11 | 1.0431 | 0.08582 | -0.0355 | 12.1545
11.5 | 1.0145 | 0.09944 | -0.0425 | 10.2021
12 | 0.9887 | 0.11288 | -0.049 | 8.7589
12.5 | 0.9674 | 0.1262 | -0.0556 | 7.6656
13 | 0.9507 | 0.13943 | -0.0625 | 6.8185

## 81. Re 6M Mach 0.00 (1)
BIGFOIL.COM POLAR EXPORT
goe416a
GOE 416A |  |  |  | Cl Max: | 1.264 | at alpha= | 11.5 | deg
JavaFoil+Calcfoil stall+Eppler ext transition |  |  |  | L/D Max: | 88.309 | at alpha= | 8.5 | deg
Re: | 6000000 |  |  | Cd Min: | 0.00703 | at alpha= | -1.5 | deg
Mach: | 0 |  |  | Cl=0 at alpha= | -1.8421 | deg
|  |  |  | @ Cl=0.1, Cd= | 0.00746
|  |  |  | @ Cl=0.4, Cd= | 0.0083341
|  |  |  | @ Cl=0.6, Cd= | 0.0082807
alpha (deg) | Cl | Cd | Cm | Cl/Cd
-16 | -0.587 | 0.05583 | -0.003 | -10.508
-15.5 | -0.6 | 0.06031 | -0.004 | -9.941
-15 | -0.606 | 0.06868 | -0.005 | -8.824
-14.5 | -0.591 | 0.09557 | -0.004 | -6.188
-14 | -0.604 | 0.09281 | -0.004 | -6.51
-13.5 | -0.617 | 0.08936 | -0.005 | -6.899
-13 | -0.627 | 0.08501 | -0.005 | -7.372
-12.5 | -0.634 | 0.08 | -0.006 | -7.931
-12 | -0.639 | 0.07524 | -0.007 | -8.491
-11.5 | -0.747 | 0.01946 | -0.014 | -38.402
-11 | -0.758 | 0.01563 | -0.015 | -48.496
-10.5 | -0.755 | 0.01405 | -0.017 | -53.731
-10 | -0.744 | 0.01305 | -0.018 | -57.051
-9.5 | -0.728 | 0.01214 | -0.019 | -59.983
-9 | -0.705 | 0.01146 | -0.021 | -61.53
-8.5 | -0.677 | 0.01114 | -0.022 | -60.742
-8 | -0.641 | 0.01065 | -0.023 | -60.21
-7.5 | -0.601 | 0.01061 | -0.024 | -56.653
-7 | -0.557 | 0.01012 | -0.025 | -55.066
-6.5 | -0.511 | 0.00986 | -0.027 | -51.807
-6 | -0.461 | 0.00951 | -0.028 | -48.495
-5.5 | -0.409 | 0.00925 | -0.029 | -44.265
-5 | -0.356 | 0.00919 | -0.03 | -38.752
-4.5 | -0.301 | 0.00896 | -0.031 | -33.644
-4 | -0.246 | 0.00877 | -0.032 | -28.015
-3.5 | -0.189 | 0.00801 | -0.033 | -23.633
-3 | -0.133 | 0.00745 | -0.035 | -17.783
-2.5 | -0.076 | 0.00745 | -0.036 | -10.134
-2 | -0.018 | 0.0075 | -0.037 | -2.45
-1.5 | 0.039 | 0.00703 | -0.038 | 5.531
-1 | 0.096 | 0.00746 | -0.039 | 12.895
-0.5 | 0.154 | 0.00746 | -0.04 | 20.609
0 | 0.213 | 0.00712 | -0.041 | 29.882
0.5 | 0.271 | 0.00783 | -0.042 | 34.547
1 | 0.329 | 0.00794 | -0.043 | 41.389
1.5 | 0.387 | 0.00837 | -0.044 | 46.167
2 | 0.445 | 0.00821 | -0.045 | 54.167
2.5 | 0.503 | 0.00862 | -0.046 | 58.307
3 | 0.56 | 0.0088 | -0.047 | 63.637
3.5 | 0.617 | 0.00806 | -0.048 | 76.58
4 | 0.674 | 0.00815 | -0.049 | 82.69
4.5 | 0.731 | 0.00977 | -0.05 | 74.778
5 | 0.786 | 0.01007 | -0.051 | 78.119
5.5 | 0.841 | 0.01074 | -0.052 | 78.335
6 | 0.896 | 0.01134 | -0.053 | 78.953
6.5 | 0.949 | 0.01176 | -0.054 | 80.687
7 | 1.001 | 0.01215 | -0.055 | 82.395
7.5 | 1.052 | 0.01211 | -0.056 | 86.89
8 | 1.102 | 0.01252 | -0.057 | 87.985
8.5 | 1.143 | 0.01295 | -0.057 | 88.309
9 | 1.179 | 0.01348 | -0.058 | 87.434
9.5 | 1.209 | 0.01403 | -0.059 | 86.169
10 | 1.232 | 0.01466 | -0.06 | 84.066
10.5 | 1.25 | 0.01592 | -0.061 | 78.485
11 | 1.26 | 0.01646 | -0.061 | 76.575
11.5 | 1.264 | 0.01509 | -0.062 | 83.775
12 | 1.261 | 0.0185 | -0.063 | 68.162
12.5 | 1.216 | 0.02067 | -0.062 | 58.836
13 | 1.187 | 0.02353 | -0.061 | 50.439
13.5 | 1.144 | 0.0286 | -0.06 | 39.995
14 | 1.095 | 0.03607 | -0.059 | 30.356
14.5 | 1.011 | 0.06021 | -0.054 | 16.794
15 | 0.984 | 0.06127 | -0.055 | 16.063
15.5 | 0.904 | 0.09666 | -0.047 | 9.348
16 | 0.858 | 0.11234 | -0.043 | 7.636
16.5 | 0.836 | 0.1069 | -0.047 | 7.821

## 82. Re 6M Mach 0.00 (2)
BIGFOIL.COM POLAR EXPORT
goe416a
GOE 416A |  |  |  | Cl Max: | 1.7696 | at alpha= | 17.5 | deg
XFOIL ncrit=9 |  |  |  | L/D Max: | 106.357 | at alpha= | 9 | deg
Re: | 6000000 |  |  | Cd Min: | 0.12204 | at alpha= | -17.5 | deg
Mach: | 0 |  |  | Cl=0 at alpha= | -1.4748 | deg
|  |  |  | @ Cl=0.1, Cd= | 0.0048489
|  |  |  | @ Cl=0.4, Cd= | 0.0056598
|  |  |  | @ Cl=0.6, Cd= | 0.0063246
alpha (deg) | Cl | Cd | Cm | Cl/Cd
-17.5 | -1.0315 | 0.12204 | 0.0171 | -8.4521
-17 | -1.1081 | 0.09692 | 0.0036 | -11.4331
-16.5 | -1.1605 | 0.07859 | -0.0068 | -14.7665
-16 | -1.2113 | 0.06312 | -0.0154 | -19.1904
-15.5 | -1.2509 | 0.05114 | -0.0214 | -24.4603
-15 | -1.2837 | 0.04037 | -0.0268 | -31.7984
-14.5 | -1.2996 | 0.03128 | -0.0326 | -41.5473
-14 | -1.3034 | 0.02554 | -0.0343 | -51.0337
-13.5 | -1.2809 | 0.02215 | -0.0334 | -57.8284
-13 | -1.247 | 0.01963 | -0.0325 | -63.5252
-12.5 | -1.2069 | 0.0176 | -0.0319 | -68.5739
-12 | -1.1625 | 0.01598 | -0.0315 | -72.7472
-11.5 | -1.1155 | 0.01456 | -0.0311 | -76.614
-11 | -1.0664 | 0.01335 | -0.0309 | -79.8801
-10.5 | -1.0158 | 0.01226 | -0.0308 | -82.8548
-10 | -0.9639 | 0.01134 | -0.0308 | -85
-9.5 | -0.9064 | 0.01047 | -0.0319 | -86.5712
-9 | -0.8514 | 0.0098 | -0.0322 | -86.8776
-8.5 | -0.7999 | 0.00924 | -0.0316 | -86.5693
-8 | -0.7456 | 0.00882 | -0.0316 | -84.5351
-7.5 | -0.6901 | 0.00852 | -0.0317 | -80.9977
-7 | -0.6337 | 0.00828 | -0.032 | -76.5338
-6.5 | -0.5782 | 0.00763 | -0.0322 | -75.7798
-6 | -0.5215 | 0.00733 | -0.0326 | -71.146
-5.5 | -0.4647 | 0.00717 | -0.0329 | -64.8117
-5 | -0.4077 | 0.00701 | -0.0333 | -58.1598
-4.5 | -0.3502 | 0.0069 | -0.0338 | -50.7536
-4 | -0.2925 | 0.00669 | -0.0343 | -43.722
-3.5 | -0.2344 | 0.00655 | -0.0348 | -35.7863
-3 | -0.1763 | 0.00644 | -0.0353 | -27.3758
-2.5 | -0.1181 | 0.00632 | -0.0358 | -18.6867
-2 | -0.06 | 0.00627 | -0.0364 | -9.5694
-1.5 | -0.0029 | 0.0053 | -0.0373 | -0.54717
-1 | 0.0546 | 0.00481 | -0.0382 | 11.3514
-0.5 | 0.1129 | 0.00486 | -0.0387 | 23.2305
0 | 0.1713 | 0.00492 | -0.0392 | 34.8171
0.5 | 0.2296 | 0.00501 | -0.0398 | 45.8283
1 | 0.2879 | 0.00511 | -0.0403 | 56.3405
1.5 | 0.346 | 0.00524 | -0.0408 | 66.0305
2 | 0.4026 | 0.00568 | -0.0412 | 70.8803
2.5 | 0.4599 | 0.00596 | -0.0416 | 77.1644
3 | 0.5177 | 0.0061 | -0.042 | 84.8689
3.5 | 0.5754 | 0.00623 | -0.0425 | 92.3596
4 | 0.6326 | 0.00645 | -0.0428 | 98.0775
4.5 | 0.6877 | 0.00706 | -0.043 | 97.4079
5 | 0.7432 | 0.00755 | -0.0432 | 98.4371
5.5 | 0.7989 | 0.00796 | -0.0434 | 100.3643
6 | 0.8546 | 0.00832 | -0.0435 | 102.7163
6.5 | 0.9091 | 0.00884 | -0.0436 | 102.8394
7 | 0.9638 | 0.0093 | -0.0436 | 103.6344
7.5 | 1.0185 | 0.00969 | -0.0436 | 105.1084
8 | 1.0724 | 0.01018 | -0.0435 | 105.3438
8.5 | 1.1263 | 0.01062 | -0.0435 | 106.0546
9 | 1.1795 | 0.01109 | -0.0434 | 106.3571
9.5 | 1.2317 | 0.01166 | -0.0431 | 105.6346
10 | 1.2828 | 0.01233 | -0.0427 | 104.0389
10.5 | 1.3341 | 0.01286 | -0.0424 | 103.7403
11 | 1.3845 | 0.01335 | -0.042 | 103.7079
11.5 | 1.4303 | 0.0136 | -0.0407 | 105.1691
12 | 1.4778 | 0.01444 | -0.0399 | 102.3407
12.5 | 1.5233 | 0.01542 | -0.0388 | 98.7873
13 | 1.5646 | 0.01674 | -0.0371 | 93.4648
13.5 | 1.6066 | 0.0178 | -0.0356 | 90.2584
14 | 1.6471 | 0.01887 | -0.034 | 87.2867
14.5 | 1.6843 | 0.02003 | -0.032 | 84.0889
15 | 1.7159 | 0.02136 | -0.0292 | 80.3324
15.5 | 1.7346 | 0.0229 | -0.0246 | 75.7467
16 | 1.7493 | 0.02499 | -0.0206 | 70
16.5 | 1.7605 | 0.02775 | -0.0175 | 63.4414
17 | 1.7677 | 0.03134 | -0.0154 | 56.404
17.5 | 1.7696 | 0.03603 | -0.0146 | 49.1146
18 | 1.7637 | 0.0423 | -0.0153 | 41.695
18.5 | 1.7483 | 0.05041 | -0.0175 | 34.6816
19 | 1.7207 | 0.06057 | -0.0209 | 28.4085
19.5 | 1.6797 | 0.07353 | -0.0263 | 22.8437
20 | 1.6238 | 0.08951 | -0.0334 | 18.141

## 83. Re 6M Mach 0.10 (1)
BIGFOIL.COM POLAR EXPORT
goe416a
GOE 416A |  |  |  | Cl Max: | 1.256 | at alpha= | 11 | deg
JavaFoil+Calcfoil stall+Eppler ext transition |  |  |  | L/D Max: | 96.837 | at alpha= | 10 | deg
Re: | 6000000 |  |  | Cd Min: | 0.00697 | at alpha= | -1.5 | deg
Mach: | 0.1 |  |  | Cl=0 at alpha= | -1.8421 | deg
|  |  |  | @ Cl=0.1, Cd= | 0.0074763
|  |  |  | @ Cl=0.4, Cd= | 0.0083278
|  |  |  | @ Cl=0.6, Cd= | 0.0083121
alpha (deg) | Cl | Cd | Cm | Cl/Cd
-15.5 | -0.572 | 0.05068 | -0.004 | -11.295
-15 | -0.577 | 0.06489 | -0.005 | -8.886
-14.5 | -0.615 | 0.04798 | -0.006 | -12.828
-14 | -0.58 | 0.09225 | -0.004 | -6.291
-13.5 | -0.595 | 0.08938 | -0.005 | -6.658
-13 | -0.608 | 0.08591 | -0.005 | -7.078
-12.5 | -0.619 | 0.08098 | -0.006 | -7.64
-12 | -0.626 | 0.07586 | -0.006 | -8.253
-11.5 | -0.721 | 0.024 | -0.013 | -30.022
-11 | -0.745 | 0.01643 | -0.015 | -45.35
-10.5 | -0.747 | 0.01435 | -0.017 | -52.056
-10 | -0.739 | 0.01327 | -0.018 | -55.721
-9.5 | -0.725 | 0.01229 | -0.019 | -59.005
-9 | -0.704 | 0.01168 | -0.021 | -60.322
-8.5 | -0.677 | 0.01153 | -0.022 | -58.693
-8 | -0.642 | 0.01067 | -0.023 | -60.201
-7.5 | -0.603 | 0.01063 | -0.024 | -56.735
-7 | -0.559 | 0.01019 | -0.025 | -54.875
-6.5 | -0.513 | 0.00983 | -0.027 | -52.186
-6 | -0.463 | 0.00957 | -0.028 | -48.413
-5.5 | -0.411 | 0.0092 | -0.029 | -44.696
-5 | -0.358 | 0.00924 | -0.03 | -38.714
-4.5 | -0.303 | 0.009 | -0.031 | -33.636
-4 | -0.247 | 0.00882 | -0.032 | -28.009
-3.5 | -0.19 | 0.00803 | -0.034 | -23.704
-3 | -0.133 | 0.0075 | -0.035 | -17.755
-2.5 | -0.076 | 0.00748 | -0.036 | -10.151
-2 | -0.018 | 0.00746 | -0.037 | -2.477
-1.5 | 0.039 | 0.00697 | -0.038 | 5.602
-1 | 0.097 | 0.00748 | -0.039 | 12.922
-0.5 | 0.154 | 0.00741 | -0.04 | 20.833
0 | 0.214 | 0.00709 | -0.041 | 30.131
0.5 | 0.272 | 0.00784 | -0.042 | 34.676
1 | 0.33 | 0.00792 | -0.043 | 41.709
1.5 | 0.389 | 0.00836 | -0.044 | 46.463
2 | 0.447 | 0.00819 | -0.046 | 54.552
2.5 | 0.505 | 0.00861 | -0.046 | 58.679
3 | 0.563 | 0.00876 | -0.047 | 64.267
3.5 | 0.62 | 0.00807 | -0.048 | 76.855
4 | 0.678 | 0.00813 | -0.049 | 83.314
4.5 | 0.734 | 0.00975 | -0.05 | 75.329
5 | 0.79 | 0.01007 | -0.051 | 78.492
5.5 | 0.845 | 0.01079 | -0.052 | 78.33
6 | 0.9 | 0.01136 | -0.053 | 79.214
6.5 | 0.953 | 0.01175 | -0.054 | 81.115
7 | 1.005 | 0.01225 | -0.055 | 82.061
7.5 | 1.056 | 0.01214 | -0.056 | 87.034
8 | 1.106 | 0.01261 | -0.057 | 87.663
8.5 | 1.147 | 0.01304 | -0.058 | 87.998
9 | 1.182 | 0.01356 | -0.058 | 87.168
9.5 | 1.21 | 0.01415 | -0.059 | 85.542
10 | 1.233 | 0.01273 | -0.06 | 96.837
10.5 | 1.248 | 0.0162 | -0.061 | 77.006
11 | 1.256 | 0.01669 | -0.062 | 75.23
11.5 | 1.256 | 0.01553 | -0.062 | 80.872
12 | 1.222 | 0.01958 | -0.062 | 62.405
12.5 | 1.196 | 0.02155 | -0.062 | 55.473
13 | 1.158 | 0.02531 | -0.061 | 45.735
13.5 | 1.106 | 0.03213 | -0.06 | 34.411
14 | 1.022 | 0.05266 | -0.055 | 19.414
14.5 | 0.96 | 0.07143 | -0.052 | 13.434
15 | 0.933 | 0.07009 | -0.053 | 13.312
15.5 | 0.85 | 0.10802 | -0.042 | 7.866
16 | 0.824 | 0.10373 | -0.047 | 7.947

## 84. Re 6M Mach 0.10 (2)
BIGFOIL.COM POLAR EXPORT
goe416a
GOE 416A |  |  |  | Cl Max: | 1.7381 | at alpha= | 16.5 | deg
XFOIL ncrit=9 |  |  |  | L/D Max: | 106 | at alpha= | 8.5 | deg
Re: | 6000000 |  |  | Cd Min: | 0.11527 | at alpha= | 20 | deg
Mach: | 0.1 |  |  | Cl=0 at alpha= | -1.4741 | deg
|  |  |  | @ Cl=0.1, Cd= | 0.0048508
|  |  |  | @ Cl=0.4, Cd= | 0.0056713
|  |  |  | @ Cl=0.6, Cd= | 0.0063247
alpha (deg) | Cl | Cd | Cm | Cl/Cd
-13.5 | -1.2231 | 0.02991 | -0.0369 | -40.8927
-13 | -1.2255 | 0.02432 | -0.0356 | -50.3906
-12.5 | -1.1983 | 0.02077 | -0.0345 | -57.6938
-12 | -1.1599 | 0.01831 | -0.0337 | -63.3479
-11.5 | -1.1162 | 0.01635 | -0.033 | -68.2691
-11 | -1.0692 | 0.01473 | -0.0325 | -72.5866
-10.5 | -1.0201 | 0.01331 | -0.0322 | -76.6416
-10 | -0.9689 | 0.01213 | -0.0319 | -79.8763
-9.5 | -0.9123 | 0.01103 | -0.0328 | -82.7108
-9 | -0.857 | 0.0102 | -0.033 | -84.0196
-8.5 | -0.8055 | 0.00952 | -0.0323 | -84.6113
-8 | -0.7511 | 0.00897 | -0.0321 | -83.7347
-7.5 | -0.6952 | 0.00861 | -0.0322 | -80.7433
-7 | -0.6384 | 0.00833 | -0.0324 | -76.6387
-6.5 | -0.5823 | 0.00772 | -0.0326 | -75.4275
-6 | -0.5251 | 0.00738 | -0.0329 | -71.1518
-5.5 | -0.4679 | 0.00721 | -0.0332 | -64.896
-5 | -0.4105 | 0.00705 | -0.0335 | -58.227
-4.5 | -0.3526 | 0.00692 | -0.034 | -50.9538
-4 | -0.2944 | 0.00671 | -0.0345 | -43.8748
-3.5 | -0.236 | 0.00656 | -0.035 | -35.9756
-3 | -0.1775 | 0.00645 | -0.0355 | -27.5194
-2.5 | -0.119 | 0.00633 | -0.036 | -18.7994
-1.5 | -0.003 | 0.00534 | -0.0375 | -0.5618
-1 | 0.0548 | 0.00482 | -0.0383 | 11.3693
-0.5 | 0.1135 | 0.00486 | -0.0389 | 23.3539
0 | 0.1722 | 0.00493 | -0.0394 | 34.929
0.5 | 0.2309 | 0.00502 | -0.0399 | 45.996
1 | 0.2896 | 0.00512 | -0.0405 | 56.5625
1.5 | 0.3479 | 0.00526 | -0.0409 | 66.1407
2 | 0.4049 | 0.00571 | -0.0413 | 70.9107
2.5 | 0.4626 | 0.00597 | -0.0417 | 77.4874
3 | 0.5208 | 0.00611 | -0.0422 | 85.2373
3.5 | 0.5788 | 0.00624 | -0.0426 | 92.7564
4 | 0.6364 | 0.00647 | -0.043 | 98.3617
4.5 | 0.692 | 0.00708 | -0.0431 | 97.7401
5 | 0.7477 | 0.00759 | -0.0433 | 98.5112
5.5 | 0.8039 | 0.00798 | -0.0434 | 100.7393
6.5 | 0.915 | 0.0089 | -0.0435 | 102.809
7 | 0.9702 | 0.00936 | -0.0435 | 103.6538
7.5 | 1.0254 | 0.00976 | -0.0434 | 105.0615
8 | 1.0797 | 0.01028 | -0.0433 | 105.0292
8.5 | 1.1342 | 0.0107 | -0.0432 | 106
9 | 1.1879 | 0.01121 | -0.0429 | 105.9679
9.5 | 1.2402 | 0.01186 | -0.0425 | 104.57
10 | 1.2922 | 0.01248 | -0.042 | 103.5417
10.5 | 1.3438 | 0.01306 | -0.0415 | 102.8943
11 | 1.3944 | 0.01363 | -0.041 | 102.3037
11.5 | 1.4404 | 0.01392 | -0.0395 | 103.477
12 | 1.4877 | 0.01487 | -0.0384 | 100.0471
12.5 | 1.5314 | 0.01611 | -0.0368 | 95.059
13 | 1.5738 | 0.01733 | -0.0351 | 90.8136
13.5 | 1.616 | 0.01841 | -0.0334 | 87.7784
14 | 1.6546 | 0.01964 | -0.0313 | 84.2464
14.5 | 1.6884 | 0.02104 | -0.0286 | 80.2471
15 | 1.709 | 0.02266 | -0.024 | 75.4192
15.5 | 1.723 | 0.02479 | -0.0195 | 69.5038
16 | 1.7329 | 0.02769 | -0.0161 | 62.5822
16.5 | 1.7381 | 0.03157 | -0.0139 | 55.0554
17 | 1.7381 | 0.03664 | -0.0132 | 47.4372
17.5 | 1.7307 | 0.04334 | -0.0142 | 39.9331
18 | 1.7111 | 0.05225 | -0.0169 | 32.7483
18.5 | 1.6784 | 0.06345 | -0.0211 | 26.4523
19 | 1.6328 | 0.07745 | -0.0272 | 21.082
19.5 | 1.5708 | 0.09469 | -0.0352 | 16.5889
20 | 1.4951 | 0.11527 | -0.0453 | 12.9704

## 85. Re 6M Mach 0.25 (1)
BIGFOIL.COM POLAR EXPORT
goe416a
GOE 416A |  |  |  | Cl Max: | 1.225 | at alpha= | 10 | deg
JavaFoil+Calcfoil stall+Eppler ext transition |  |  |  | L/D Max: | 86.842 | at alpha= | 8 | deg
Re: | 6000000 |  |  | Cd Min: | 0.00698 | at alpha= | -1.5 | deg
Mach: | 0.25 |  |  | Cl=0 at alpha= | -1.839 | deg
|  |  |  | @ Cl=0.1, Cd= | 0.0075292
|  |  |  | @ Cl=0.4, Cd= | 0.0081223
|  |  |  | @ Cl=0.6, Cd= | 0.12419
alpha (deg) | Cl | Cd | Cm | Cl/Cd
-14.5 | -0.327 | 0.03855 | -0.007 | -8.471
-14 | -0.388 | 0.03847 | -0.008 | -10.09
-13.5 | -0.446 | 0.03637 | -0.009 | -12.254
-13 | -0.494 | 0.0369 | -0.01 | -13.39
-12.5 | -0.503 | 0.06252 | -0.009 | -8.05
-12 | -0.518 | 0.07674 | -0.007 | -6.746
-11.5 | -0.544 | 0.07345 | -0.007 | -7.411
-11 | -0.564 | 0.07025 | -0.007 | -8.021
-10.5 | -0.577 | 0.06561 | -0.008 | -8.788
-10 | -0.688 | 0.01611 | -0.018 | -42.669
-9.5 | -0.697 | 0.01381 | -0.02 | -50.459
-9 | -0.69 | 0.0126 | -0.021 | -54.769
-8.5 | -0.672 | 0.01208 | -0.022 | -55.655
-8 | -0.646 | 0.01097 | -0.024 | -58.906
-7.5 | -0.611 | 0.01098 | -0.025 | -55.604
-7 | -0.57 | 0.01047 | -0.026 | -54.418
-6.5 | -0.524 | 0.01006 | -0.027 | -52.07
-6 | -0.474 | 0.00967 | -0.029 | -49.016
-5.5 | -0.422 | 0.00938 | -0.03 | -44.962
-5 | -0.367 | 0.00939 | -0.031 | -39.089
-4.5 | -0.311 | 0.00905 | -0.032 | -34.373
-4 | -0.254 | 0.00893 | -0.033 | -28.417
-3.5 | -0.195 | 0.00812 | -0.035 | -24.054
-3 | -0.137 | 0.0075 | -0.036 | -18.235
-2.5 | -0.078 | 0.00749 | -0.037 | -10.412
-2 | -0.019 | 0.00752 | -0.038 | -2.525
-1.5 | 0.04 | 0.00698 | -0.039 | 5.75
-1 | 0.099 | 0.00753 | -0.04 | 13.197
-0.5 | 0.159 | 0.00748 | -0.041 | 21.205
0 | 0.22 | 0.00711 | -0.042 | 30.896
0.5 | 0.279 | 0.00782 | -0.044 | 35.72
1 | 0.339 | 0.00797 | -0.045 | 42.591
1.5 | 0.399 | 0.00812 | -0.046 | 49.175
2 | 0.459 | 0.00826 | -0.047 | 55.569
2.5 | 0.519 | 0.00866 | -0.048 | 59.898
3 | 0.578 | 0.00883 | -0.049 | 65.511
3.5 | 0.637 | 0.00806 | -0.05 | 79.112
4 | 0.696 | 0.00967 | -0.051 | 71.99
4.5 | 0.754 | 0.00988 | -0.052 | 76.266
5 | 0.811 | 0.01023 | -0.053 | 79.303
5.5 | 0.867 | 0.01126 | -0.054 | 76.977
6 | 0.922 | 0.01168 | -0.055 | 78.981
6.5 | 0.976 | 0.01208 | -0.056 | 80.804
7 | 1.029 | 0.01252 | -0.057 | 82.146
7.5 | 1.079 | 0.01289 | -0.057 | 83.708
8 | 1.128 | 0.01299 | -0.058 | 86.842
8.5 | 1.166 | 0.01357 | -0.059 | 85.973
9 | 1.195 | 0.01416 | -0.06 | 84.398
9.5 | 1.215 | 0.01486 | -0.061 | 81.791
10 | 1.225 | 0.0159 | -0.062 | 77.031
10.5 | 1.224 | 0.01707 | -0.063 | 71.687
11 | 1.211 | 0.01847 | -0.063 | 65.555
11.5 | 1.145 | 0.02222 | -0.062 | 51.511
12 | 1.088 | 0.02616 | -0.061 | 41.597
12.5 | 0.976 | 0.04514 | -0.056 | 21.632
13 | 0.89 | 0.06157 | -0.052 | 14.46
13.5 | 0.796 | 0.08539 | -0.045 | 9.327
14 | 0.714 | 0.1039 | -0.039 | 6.868
14.5 | 0.637 | 0.11513 | -0.036 | 5.532
15 | 0.557 | 0.12419 | -0.035 | 4.484

## 86. Re 6M Mach 0.25 (2)
BIGFOIL.COM POLAR EXPORT
goe416a
GOE 416A |  |  |  | Cl Max: | 1.5578 | at alpha= | 13 | deg
XFOIL ncrit=9 |  |  |  | L/D Max: | 104.874 | at alpha= | 8 | deg
Re: | 6000000 |  |  | Cd Min: | 0.15603 | at alpha= | 18 | deg
Mach: | 0.25 |  |  | Cl=0 at alpha= | -1.4706 | deg
|  |  |  | @ Cl=0.1, Cd= | 0.0048845
|  |  |  | @ Cl=0.4, Cd= | 0.0056679
|  |  |  | @ Cl=0.6, Cd= | 0.0063206
alpha (deg) | Cl | Cd | Cm | Cl/Cd
-13.5 | -0.6502 | 0.15221 | 0.026 | -4.2717
-13 | -0.6595 | 0.13794 | 0.0201 | -4.7811
-12.5 | -0.6668 | 0.12526 | 0.0147 | -5.3233
-12 | -0.6742 | 0.11315 | 0.0092 | -5.9585
-11.5 | -0.6883 | 0.09907 | 0.0024 | -6.9476
-11 | -0.7499 | 0.07153 | -0.016 | -10.4837
-10.5 | -0.7895 | 0.05711 | -0.0279 | -13.8242
-9.5 | -0.8542 | 0.03434 | -0.0408 | -24.8748
-9 | -0.8238 | 0.02891 | -0.0412 | -28.4953
-8.5 | -0.789 | 0.02371 | -0.0402 | -33.2771
-8 | -0.7714 | 0.01217 | -0.0361 | -63.3854
-7.5 | -0.7204 | 0.01002 | -0.0351 | -71.8962
-7 | -0.6631 | 0.00908 | -0.0348 | -73.0286
-6.5 | -0.6042 | 0.00845 | -0.0347 | -71.503
-6 | -0.5455 | 0.00771 | -0.0346 | -70.7523
-5.5 | -0.4858 | 0.0075 | -0.0347 | -64.7733
-5 | -0.426 | 0.00727 | -0.0349 | -58.597
-4.5 | -0.3657 | 0.00705 | -0.0352 | -51.8723
-4 | -0.3052 | 0.00688 | -0.0356 | -44.3605
-3.5 | -0.2446 | 0.00663 | -0.0361 | -36.8929
-3 | -0.184 | 0.00649 | -0.0365 | -28.3513
-2.5 | -0.1234 | 0.00637 | -0.037 | -19.3721
-2 | -0.063 | 0.00634 | -0.0375 | -9.9369
-1.5 | -0.0035 | 0.00553 | -0.0384 | -0.63291
-1 | 0.056 | 0.00487 | -0.0393 | 11.499
-0.5 | 0.1167 | 0.00489 | -0.0399 | 23.865
0 | 0.1774 | 0.00495 | -0.0404 | 35.8384
0.5 | 0.238 | 0.00505 | -0.041 | 47.1287
1 | 0.2986 | 0.00515 | -0.0415 | 57.9806
1.5 | 0.3585 | 0.00538 | -0.0419 | 66.6357
2 | 0.4176 | 0.00579 | -0.0423 | 72.1244
2.5 | 0.4776 | 0.00601 | -0.0427 | 79.4676
3 | 0.5379 | 0.00615 | -0.0431 | 87.4634
3.5 | 0.5981 | 0.00631 | -0.0434 | 94.7861
4 | 0.6574 | 0.00664 | -0.0437 | 99.006
4.5 | 0.7153 | 0.00722 | -0.0437 | 99.072
5 | 0.7733 | 0.00777 | -0.0436 | 99.5238
5.5 | 0.832 | 0.00816 | -0.0436 | 101.9608
6 | 0.8903 | 0.00863 | -0.0434 | 103.1634
6.5 | 0.9479 | 0.00918 | -0.0431 | 103.2571
7 | 1.006 | 0.00964 | -0.0428 | 104.3568
8 | 1.1211 | 0.01069 | -0.0417 | 104.8737
8.5 | 1.178 | 0.01128 | -0.041 | 104.4326
9 | 1.2329 | 0.01212 | -0.04 | 101.7244
9.5 | 1.2884 | 0.01282 | -0.0389 | 100.4992
10 | 1.3424 | 0.01366 | -0.0376 | 98.2723
10.5 | 1.395 | 0.01459 | -0.036 | 95.6134
11 | 1.4449 | 0.01571 | -0.0341 | 91.9733
11.5 | 1.4822 | 0.01717 | -0.0304 | 86.325
12 | 1.5221 | 0.01902 | -0.0272 | 80.0263
12.5 | 1.5514 | 0.02143 | -0.0229 | 72.3938
13 | 1.5578 | 0.02438 | -0.0159 | 63.8966
13.5 | 1.5495 | 0.02884 | -0.0105 | 53.7275
14 | 1.5356 | 0.03526 | -0.0087 | 43.5508
14.5 | 1.5118 | 0.0446 | -0.0112 | 33.8969
15 | 1.4776 | 0.05658 | -0.0166 | 26.1152
15.5 | 1.4367 | 0.07044 | -0.0235 | 20.3961
16 | 1.388 | 0.08592 | -0.0313 | 16.1546
16.5 | 1.3375 | 0.10254 | -0.0395 | 13.0437
17 | 1.2873 | 0.11973 | -0.0481 | 10.7517
17.5 | 1.2381 | 0.1373 | -0.0574 | 9.0175
18 | 1.1893 | 0.15603 | -0.0678 | 7.6223

## 87. Re 6M Mach 0.50 (1)
BIGFOIL.COM POLAR EXPORT
goe416a
GOE 416A |  |  |  | Cl Max: | 1.205 | at alpha= | 20 | deg
JavaFoil+Calcfoil stall+Eppler ext transition |  |  |  | L/D Max: | 84.889 | at alpha= | 3.5 | deg
Re: | 6000000 |  |  | Cd Min: | 0.00702 | at alpha= | -0.5 | deg
Mach: | 0.5 |  |  | Cl=0 at alpha= | -1.8409 | deg
|  |  |  | @ Cl=0.1, Cd= | 0.00717
|  |  |  | @ Cl=0.4, Cd= | 0.0082664
|  |  |  | @ Cl=0.6, Cd= | 0.0090506
alpha (deg) | Cl | Cd | Cm | Cl/Cd
-20 | -0.926 | 0.15249 | 0.004 | -6.076
-19.5 | -0.903 | 0.15875 | 0.004 | -5.69
-19 | -0.896 | 0.13264 | 0.003 | -6.756
-18.5 | -0.868 | 0.1318 | 0.002 | -6.589
-18 | -0.851 | 0.11453 | 0.001 | -7.435
-17.5 | -0.825 | 0.11172 | 0 | -7.386
-17 | -0.794 | 0.11217 | -0.001 | -7.079
-16.5 | -0.759 | 0.1156 | -0.002 | -6.565
-16 | -0.729 | 0.11465 | -0.002 | -6.362
-15.5 | -0.704 | 0.12017 | -0.003 | -5.855
-15 | -0.684 | 0.10774 | -0.004 | -6.344
-14.5 | -0.657 | 0.10185 | -0.005 | -6.453
-14 | -0.632 | 0.0969 | -0.006 | -6.519
-13.5 | -0.633 | 0.06806 | -0.009 | -9.307
-13 | -0.638 | 0.04344 | -0.011 | -14.684
-12.5 | -0.619 | 0.03576 | -0.012 | -17.321
-12 | -0.526 | 0.08992 | -0.007 | -5.849
-11.5 | -0.501 | 0.083 | -0.008 | -6.036
-11 | -0.476 | 0.07837 | -0.009 | -6.068
-10.5 | -0.45 | 0.0721 | -0.009 | -6.245
-10 | -0.425 | 0.06645 | -0.01 | -6.397
-9.5 | -0.4 | 0.0615 | -0.011 | -6.501
-9 | -0.376 | 0.05558 | -0.013 | -6.773
-8.5 | -0.412 | 0.01604 | -0.024 | -25.715
-8 | -0.386 | 0.01426 | -0.026 | -27.111
-7.5 | -0.455 | 0.01299 | -0.027 | -35.014
-7 | -0.561 | 0.01257 | -0.029 | -44.66
-6.5 | -0.552 | 0.01129 | -0.03 | -48.874
-6 | -0.516 | 0.01095 | -0.032 | -47.096
-5.5 | -0.465 | 0.01017 | -0.033 | -45.723
-5 | -0.408 | 0.00994 | -0.035 | -41.016
-4.5 | -0.346 | 0.00955 | -0.036 | -36.268
-4 | -0.283 | 0.00932 | -0.037 | -30.379
-3.5 | -0.218 | 0.00836 | -0.039 | -26.117
-3 | -0.153 | 0.0083 | -0.04 | -18.412
-2.5 | -0.087 | 0.00717 | -0.041 | -12.156
-2 | -0.021 | 0.00715 | -0.042 | -2.965
-1.5 | 0.045 | 0.00767 | -0.044 | 5.85
-1 | 0.111 | 0.00707 | -0.045 | 15.697
-0.5 | 0.177 | 0.00702 | -0.046 | 25.26
0 | 0.245 | 0.0079 | -0.047 | 31.074
0.5 | 0.312 | 0.00808 | -0.049 | 38.666
1 | 0.379 | 0.00821 | -0.05 | 46.206
1.5 | 0.446 | 0.00839 | -0.051 | 53.161
2 | 0.513 | 0.0088 | -0.052 | 58.281
2.5 | 0.58 | 0.00899 | -0.053 | 64.49
3 | 0.646 | 0.00919 | -0.055 | 70.268
3.5 | 0.711 | 0.00837 | -0.056 | 84.889
4 | 0.775 | 0.01029 | -0.057 | 75.336
4.5 | 0.838 | 0.01067 | -0.058 | 78.534
5 | 0.899 | 0.01196 | -0.059 | 75.142
5.5 | 0.957 | 0.01255 | -0.06 | 76.308
6 | 1.013 | 0.01318 | -0.061 | 76.834
6.5 | 1.064 | 0.01388 | -0.062 | 76.632
7 | 1.108 | 0.01463 | -0.063 | 75.762
7.5 | 1.144 | 0.01551 | -0.064 | 73.775
8 | 1.167 | 0.01665 | -0.065 | 70.103
8.5 | 1.109 | 0.01464 | -0.066 | 75.775
9 | 0.584 | 0.07175 | -0.034 | 8.133
9.5 | 0.613 | 0.06515 | -0.037 | 9.405
10 | 0.639 | 0.07058 | -0.036 | 9.048
10.5 | 0.665 | 0.07736 | -0.036 | 8.598
11 | 0.694 | 0.08348 | -0.038 | 8.308
11.5 | 0.724 | 0.08711 | -0.041 | 8.307
12 | 0.747 | 0.09202 | -0.039 | 8.118
12.5 | 0.774 | 0.09733 | -0.04 | 7.954
13 | 0.809 | 0.09305 | -0.045 | 8.69
13.5 | 0.844 | 0.09434 | -0.049 | 8.944
14 | 0.877 | 0.09682 | -0.052 | 9.056
14.5 | 0.904 | 0.10293 | -0.052 | 8.784
15 | 0.933 | 0.10724 | -0.053 | 8.702
15.5 | 0.94 | 0.11854 | -0.046 | 7.926
16 | 0.97 | 0.12346 | -0.048 | 7.856
16.5 | 1.002 | 0.12543 | -0.051 | 7.992
17 | 1.039 | 0.12296 | -0.055 | 8.453
17.5 | 1.069 | 0.12693 | -0.056 | 8.422
18 | 1.092 | 0.13975 | -0.055 | 7.815
18.5 | 1.104 | 0.13661 | -0.051 | 8.079
19 | 1.142 | 0.13699 | -0.055 | 8.338
19.5 | 1.18 | 0.13409 | -0.059 | 8.802
20 | 1.205 | 0.14378 | -0.059 | 8.384

## 88. Re 6M Mach 0.50 (2)
BIGFOIL.COM POLAR EXPORT
goe416a
GOE 416A |  |  |  | Cl Max: | 1.2378 | at alpha= | 8 | deg
XFOIL ncrit=9 |  |  |  | L/D Max: | 105.136 | at alpha= | 5 | deg
Re: | 6000000 |  |  | Cd Min: | 0.28728 | at alpha= | -20 | deg
Mach: | 0.5 |  |  | Cl=0 at alpha= | -1.4562 | deg
|  |  |  | @ Cl=0.1, Cd= | 0.0050189
|  |  |  | @ Cl=0.4, Cd= | 0.0058967
|  |  |  | @ Cl=0.6, Cd= | 0.0063478
alpha (deg) | Cl | Cd | Cm | Cl/Cd
-20 | -0.9061 | 0.28728 | 0.0961 | -3.1541
-19.5 | -0.8833 | 0.27862 | 0.0907 | -3.1703
-19 | -0.86 | 0.26967 | 0.0854 | -3.1891
-18.5 | -0.8372 | 0.26071 | 0.0801 | -3.2112
-18 | -0.8148 | 0.25167 | 0.0748 | -3.2376
-17.5 | -0.7928 | 0.24262 | 0.0696 | -3.2677
-17 | -0.7723 | 0.23359 | 0.0644 | -3.3062
-16.5 | -0.7513 | 0.22426 | 0.0593 | -3.3501
-16 | -0.7291 | 0.21479 | 0.0544 | -3.3945
-15.5 | -0.7115 | 0.20502 | 0.0494 | -3.4704
-15 | -0.692 | 0.19686 | 0.0449 | -3.5152
-14.5 | -0.6728 | 0.18843 | 0.0405 | -3.5706
-14 | -0.6547 | 0.17984 | 0.0361 | -3.6405
-13.5 | -0.6378 | 0.17114 | 0.0318 | -3.7268
-13 | -0.6206 | 0.16223 | 0.0277 | -3.8254
-12.5 | -0.6157 | 0.15 | 0.0227 | -4.1047
-12 | -0.6036 | 0.14114 | 0.0187 | -4.2766
-11.5 | -0.5969 | 0.13098 | 0.0143 | -4.5572
-11 | -0.5969 | 0.11974 | 0.0093 | -4.985
-10.5 | -0.595 | 0.1095 | 0.0045 | -5.4338
-10 | -0.5945 | 0.09928 | -0.0005 | -5.9881
-9.5 | -0.597 | 0.08844 | -0.0061 | -6.7503
-9 | -0.6063 | 0.07443 | -0.0143 | -8.1459
-8.5 | -0.6274 | 0.06064 | -0.0248 | -10.3463
-8 | -0.6487 | 0.04882 | -0.0355 | -13.2876
-7.5 | -0.6719 | 0.03909 | -0.045 | -17.1885
-7 | -0.6721 | 0.03136 | -0.0486 | -21.4318
-6.5 | -0.6469 | 0.02426 | -0.0485 | -26.6653
-6 | -0.6034 | 0.01825 | -0.0468 | -33.063
-5.5 | -0.5479 | 0.01383 | -0.0445 | -39.6168
-5 | -0.4929 | 0.00965 | -0.042 | -51.0777
-4.5 | -0.4249 | 0.00837 | -0.0412 | -50.7646
-4 | -0.355 | 0.00754 | -0.041 | -47.0822
-3.5 | -0.2843 | 0.0071 | -0.041 | -40.0423
-3 | -0.214 | 0.00677 | -0.0411 | -31.61
-2.5 | -0.1443 | 0.00668 | -0.0414 | -21.6018
-2 | -0.0752 | 0.00667 | -0.0418 | -11.2744
-1.5 | -0.0059 | 0.00661 | -0.0423 | -0.89259
-1 | 0.0614 | 0.00503 | -0.0437 | 12.2068
-0.5 | 0.1309 | 0.00501 | -0.0443 | 26.1277
0 | 0.2003 | 0.00507 | -0.0449 | 39.5069
0.5 | 0.2695 | 0.00519 | -0.0454 | 51.9268
1 | 0.337 | 0.00563 | -0.0458 | 59.8579
1.5 | 0.4055 | 0.00592 | -0.0461 | 68.4966
2 | 0.475 | 0.00606 | -0.0464 | 78.3828
2.5 | 0.5448 | 0.00623 | -0.0466 | 87.4478
3 | 0.6151 | 0.00638 | -0.0467 | 96.4107
3.5 | 0.6854 | 0.00661 | -0.0466 | 103.6914
4 | 0.7527 | 0.0073 | -0.046 | 103.1096
4.5 | 0.8209 | 0.00793 | -0.0451 | 103.5183
5 | 0.8905 | 0.00847 | -0.0441 | 105.1358
5.5 | 0.9595 | 0.00916 | -0.0426 | 104.7489
6 | 1.0296 | 0.00982 | -0.0408 | 104.8473
6.5 | 1.1004 | 0.01051 | -0.0385 | 104.7003
7 | 1.1675 | 0.01176 | -0.035 | 99.2772
7.5 | 1.221 | 0.0143 | -0.0291 | 85.3846
8 | 1.2378 | 0.01937 | -0.0199 | 63.9029
8.5 | 1.217 | 0.02531 | -0.0095 | 48.0838
9 | 1.184 | 0.03316 | -0.0056 | 35.7057
9.5 | 1.151 | 0.0441 | -0.0102 | 26.0998
10 | 1.1175 | 0.05702 | -0.0184 | 19.5984
10.5 | 1.0846 | 0.07064 | -0.0269 | 15.3539
11 | 1.0535 | 0.08438 | -0.0346 | 12.4852
11.5 | 1.0252 | 0.09795 | -0.0416 | 10.4666
12 | 0.9995 | 0.11127 | -0.048 | 8.9827
12.5 | 0.9771 | 0.12458 | -0.0545 | 7.8432
13 | 0.957 | 0.13824 | -0.0617 | 6.9227

## 89. Re 7M Mach 0.00 (1)
BIGFOIL.COM POLAR EXPORT
goe416a
GOE 416A |  |  |  | Cl Max: | 1.264 | at alpha= | 11.5 | deg
JavaFoil+Calcfoil stall+Eppler ext transition |  |  |  | L/D Max: | 99.567 | at alpha= | 10 | deg
Re: | 7000000 |  |  | Cd Min: | 0.00689 | at alpha= | -0.5 | deg
Mach: | 0 |  |  | Cl=0 at alpha= | -1.8421 | deg
|  |  |  | @ Cl=0.1, Cd= | 0.0069179
|  |  |  | @ Cl=0.4, Cd= | 0.0081941
|  |  |  | @ Cl=0.6, Cd= | 0.0081188
alpha (deg) | Cl | Cd | Cm | Cl/Cd
-16 | -0.593 | 0.04973 | -0.003 | -11.921
-15.5 | -0.614 | 0.04771 | -0.004 | -12.869
-15 | -0.626 | 0.05191 | -0.005 | -12.055
-14.5 | -0.594 | 0.09322 | -0.004 | -6.37
-14 | -0.605 | 0.09201 | -0.004 | -6.578
-13.5 | -0.617 | 0.08843 | -0.005 | -6.976
-13 | -0.627 | 0.08436 | -0.005 | -7.433
-12.5 | -0.635 | 0.07935 | -0.006 | -8
-12 | -0.711 | 0.03311 | -0.012 | -21.467
-11.5 | -0.755 | 0.01738 | -0.014 | -43.449
-11 | -0.76 | 0.015 | -0.015 | -50.685
-10.5 | -0.757 | 0.01362 | -0.017 | -55.56
-10 | -0.746 | 0.01268 | -0.018 | -58.806
-9.5 | -0.729 | 0.01184 | -0.019 | -61.602
-9 | -0.706 | 0.01168 | -0.021 | -60.472
-8.5 | -0.677 | 0.0109 | -0.022 | -62.076
-8 | -0.641 | 0.01038 | -0.023 | -61.739
-7.5 | -0.601 | 0.01043 | -0.024 | -57.655
-7 | -0.558 | 0.00993 | -0.025 | -56.163
-6.5 | -0.511 | 0.00966 | -0.027 | -52.853
-6 | -0.461 | 0.00932 | -0.028 | -49.49
-5.5 | -0.41 | 0.00937 | -0.029 | -43.689
-5 | -0.356 | 0.00904 | -0.03 | -39.392
-4.5 | -0.301 | 0.00882 | -0.031 | -34.186
-4 | -0.246 | 0.00896 | -0.032 | -27.425
-3.5 | -0.189 | 0.00763 | -0.033 | -24.8
-3 | -0.133 | 0.00789 | -0.035 | -16.803
-2.5 | -0.076 | 0.00746 | -0.036 | -10.126
-2 | -0.018 | 0.00698 | -0.037 | -2.635
-1.5 | 0.039 | 0.00742 | -0.038 | 5.238
-1 | 0.096 | 0.00692 | -0.039 | 13.906
-0.5 | 0.154 | 0.00689 | -0.04 | 22.292
0 | 0.213 | 0.00794 | -0.041 | 26.797
0.5 | 0.271 | 0.0077 | -0.042 | 35.138
1 | 0.329 | 0.00786 | -0.043 | 41.798
1.5 | 0.387 | 0.00823 | -0.044 | 46.992
2 | 0.445 | 0.00807 | -0.045 | 55.082
2.5 | 0.503 | 0.00848 | -0.046 | 59.246
3 | 0.56 | 0.00861 | -0.047 | 65.078
3.5 | 0.617 | 0.00791 | -0.048 | 78.069
4 | 0.674 | 0.00941 | -0.049 | 71.674
4.5 | 0.731 | 0.00959 | -0.05 | 76.164
5 | 0.786 | 0.00986 | -0.051 | 79.758
5.5 | 0.841 | 0.01057 | -0.052 | 79.605
6 | 0.896 | 0.01111 | -0.053 | 80.597
6.5 | 0.949 | 0.01149 | -0.054 | 82.602
7 | 1.001 | 0.0119 | -0.055 | 84.12
7.5 | 1.052 | 0.01186 | -0.056 | 88.739
8 | 1.102 | 0.01225 | -0.057 | 89.937
8.5 | 1.143 | 0.01267 | -0.057 | 90.25
9 | 1.179 | 0.01319 | -0.058 | 89.347
9.5 | 1.209 | 0.01375 | -0.059 | 87.922
10 | 1.232 | 0.01238 | -0.06 | 99.567
10.5 | 1.25 | 0.01568 | -0.061 | 79.686
11 | 1.26 | 0.01612 | -0.061 | 78.197
11.5 | 1.264 | 0.01499 | -0.062 | 84.322
12 | 1.261 | 0.01812 | -0.063 | 69.57
12.5 | 1.22 | 0.02023 | -0.062 | 60.308
13 | 1.191 | 0.0225 | -0.062 | 52.925
13.5 | 1.151 | 0.02681 | -0.061 | 42.923
14 | 1.104 | 0.03318 | -0.06 | 33.266
14.5 | 1.019 | 0.05572 | -0.055 | 18.298
15 | 0.993 | 0.05638 | -0.056 | 17.613
15.5 | 0.907 | 0.09331 | -0.048 | 9.722
16 | 0.878 | 0.09403 | -0.049 | 9.343
16.5 | 0.838 | 0.10403 | -0.048 | 8.059

## 90. Re 7M Mach 0.00 (2)
BIGFOIL.COM POLAR EXPORT
goe416a
GOE 416A |  |  |  | Cl Max: | 1.7969 | at alpha= | 17.5 | deg
XFOIL ncrit=9 |  |  |  | L/D Max: | 109.407 | at alpha= | 9 | deg
Re: | 7000000 |  |  | Cd Min: | 0.11344 | at alpha= | -17 | deg
Mach: | 0 |  |  | Cl=0 at alpha= | -1.4748 | deg
|  |  |  | @ Cl=0.1, Cd= | 0.0047655
|  |  |  | @ Cl=0.4, Cd= | 0.0056033
|  |  |  | @ Cl=0.6, Cd= | 0.0062782
alpha (deg) | Cl | Cd | Cm | Cl/Cd
-17 | -1.0308 | 0.11344 | 0.0131 | -9.0867
-16.5 | -1.0618 | 0.09761 | 0.0045 | -10.878
-16 | -1.1073 | 0.07986 | -0.0059 | -13.8655
-15.5 | -1.1335 | 0.06769 | -0.0131 | -16.7455
-15 | -1.1791 | 0.05427 | -0.0204 | -21.7266
-14.5 | -1.2474 | 0.03838 | -0.0288 | -32.5013
-14 | -1.2765 | 0.02806 | -0.0355 | -45.4918
-13.5 | -1.2775 | 0.02262 | -0.0336 | -56.4766
-13 | -1.2493 | 0.01933 | -0.0325 | -64.6301
-12.5 | -1.2109 | 0.017 | -0.0317 | -71.2294
-12 | -1.1671 | 0.01522 | -0.0312 | -76.682
-11.5 | -1.1201 | 0.01374 | -0.0308 | -81.5211
-11 | -1.0707 | 0.01251 | -0.0306 | -85.5875
-10.5 | -1.0197 | 0.01143 | -0.0305 | -89.2126
-10 | -0.966 | 0.01055 | -0.0308 | -91.564
-9.5 | -0.9078 | 0.00977 | -0.032 | -92.9171
-9 | -0.857 | 0.00923 | -0.0312 | -92.8494
-8.5 | -0.8034 | 0.00876 | -0.031 | -91.7123
-8 | -0.7481 | 0.00841 | -0.0312 | -88.9536
-7.5 | -0.692 | 0.00814 | -0.0314 | -85.0123
-7 | -0.6354 | 0.00792 | -0.0318 | -80.2273
-6.5 | -0.5791 | 0.0075 | -0.0321 | -77.2133
-6 | -0.5226 | 0.00714 | -0.0324 | -73.1933
-5.5 | -0.4657 | 0.00702 | -0.0328 | -66.339
-5 | -0.4084 | 0.00687 | -0.0333 | -59.4469
-4.5 | -0.3507 | 0.00673 | -0.0338 | -52.11
-4 | -0.2928 | 0.00656 | -0.0343 | -44.6341
-3.5 | -0.2347 | 0.0064 | -0.0348 | -36.6719
-3 | -0.1765 | 0.0063 | -0.0353 | -28.0159
-2.5 | -0.1184 | 0.00621 | -0.0359 | -19.066
-1.5 | -0.0029 | 0.00541 | -0.0373 | -0.53604
-1 | 0.0546 | 0.00475 | -0.0382 | 11.4947
-0.5 | 0.1131 | 0.00477 | -0.0387 | 23.7107
0 | 0.1714 | 0.00484 | -0.0393 | 35.4132
0.5 | 0.2298 | 0.0049 | -0.0398 | 46.898
1 | 0.2881 | 0.00501 | -0.0403 | 57.505
1.5 | 0.3457 | 0.00528 | -0.0408 | 65.4735
2 | 0.4028 | 0.00562 | -0.0412 | 71.6726
2.5 | 0.4604 | 0.00582 | -0.0417 | 79.1065
3 | 0.5183 | 0.00594 | -0.0421 | 87.2559
3.5 | 0.576 | 0.00609 | -0.0426 | 94.5813
4 | 0.6321 | 0.00653 | -0.0429 | 96.7994
4.5 | 0.6883 | 0.00694 | -0.0431 | 99.1787
5 | 0.7438 | 0.00744 | -0.0433 | 99.9731
5.5 | 0.7999 | 0.00777 | -0.0435 | 102.9472
6 | 0.8556 | 0.00814 | -0.0437 | 105.1106
6.5 | 0.9102 | 0.00866 | -0.0437 | 105.1039
7 | 0.9652 | 0.00908 | -0.0438 | 106.2996
7.5 | 1.0201 | 0.00945 | -0.0439 | 107.9471
8 | 1.0742 | 0.00992 | -0.0438 | 108.2863
9 | 1.1816 | 0.0108 | -0.0437 | 109.4074
9.5 | 1.2338 | 0.0114 | -0.0434 | 108.2281
10 | 1.2859 | 0.01192 | -0.0431 | 107.8775
10.5 | 1.3374 | 0.01245 | -0.0428 | 107.4217
11 | 1.388 | 0.01302 | -0.0424 | 106.6052
11.5 | 1.4342 | 0.01316 | -0.0413 | 108.9818
12 | 1.4819 | 0.01401 | -0.0404 | 105.7744
12.5 | 1.5272 | 0.01505 | -0.0393 | 101.4751
13 | 1.5715 | 0.01606 | -0.0381 | 97.8518
13.5 | 1.6156 | 0.01696 | -0.0369 | 95.2594
14 | 1.6575 | 0.01796 | -0.0354 | 92.2884
14.5 | 1.6965 | 0.01905 | -0.0336 | 89.0551
15 | 1.7315 | 0.02029 | -0.0312 | 85.3376
15.5 | 1.7566 | 0.02168 | -0.0274 | 81.024
16 | 1.7717 | 0.02349 | -0.0228 | 75.4236
16.5 | 1.7839 | 0.02592 | -0.0191 | 68.8233
17 | 1.7926 | 0.02908 | -0.0164 | 61.6437
17.5 | 1.7969 | 0.03319 | -0.0148 | 54.1398
18 | 1.7931 | 0.0388 | -0.0147 | 46.2139
18.5 | 1.7806 | 0.04616 | -0.0161 | 38.5745
19 | 1.7583 | 0.0553 | -0.0189 | 31.7957
19.5 | 1.7236 | 0.06682 | -0.0232 | 25.7947
20 | 1.6749 | 0.08129 | -0.0295 | 20.604

## 91. Re 7M Mach 0.10 (1)
BIGFOIL.COM POLAR EXPORT
goe416a
GOE 416A |  |  |  | Cl Max: | 1.256 | at alpha= | 11 | deg
JavaFoil+Calcfoil stall+Eppler ext transition |  |  |  | L/D Max: | 98.732 | at alpha= | 10 | deg
Re: | 7000000 |  |  | Cd Min: | 0.00687 | at alpha= | -0.5 | deg
Mach: | 0.1 |  |  | Cl=0 at alpha= | -1.8421 | deg
|  |  |  | @ Cl=0.1, Cd= | 0.0069268
|  |  |  | @ Cl=0.4, Cd= | 0.0081686
|  |  |  | @ Cl=0.6, Cd= | 0.0081996
alpha (deg) | Cl | Cd | Cm | Cl/Cd
-16 | -0.552 | 0.04878 | -0.003 | -11.31
-15.5 | -0.577 | 0.04599 | -0.004 | -12.555
-15 | -0.599 | 0.04565 | -0.005 | -13.121
-14.5 | -0.612 | 0.05081 | -0.006 | -12.037
-14 | -0.583 | 0.08933 | -0.005 | -6.524
-13.5 | -0.595 | 0.08786 | -0.005 | -6.777
-13 | -0.608 | 0.08513 | -0.005 | -7.147
-12.5 | -0.619 | 0.08017 | -0.006 | -7.721
-12 | -0.626 | 0.07512 | -0.007 | -8.338
-11.5 | -0.732 | 0.02019 | -0.014 | -36.262
-11 | -0.749 | 0.01549 | -0.015 | -48.376
-10.5 | -0.749 | 0.01387 | -0.017 | -54.008
-10 | -0.741 | 0.01289 | -0.018 | -57.463
-9.5 | -0.727 | 0.01197 | -0.019 | -60.72
-9 | -0.706 | 0.01165 | -0.021 | -60.589
-8.5 | -0.677 | 0.011 | -0.022 | -61.537
-8 | -0.642 | 0.01081 | -0.023 | -59.433
-7.5 | -0.603 | 0.01044 | -0.024 | -57.748
-7 | -0.559 | 0.01002 | -0.025 | -55.832
-6.5 | -0.513 | 0.00965 | -0.027 | -53.124
-6 | -0.463 | 0.0094 | -0.028 | -49.27
-5.5 | -0.411 | 0.00931 | -0.029 | -44.209
-5 | -0.358 | 0.00908 | -0.03 | -39.421
-4.5 | -0.303 | 0.00885 | -0.031 | -34.242
-4 | -0.247 | 0.00901 | -0.032 | -27.424
-3.5 | -0.19 | 0.00758 | -0.034 | -25.099
-3 | -0.133 | 0.00795 | -0.035 | -16.744
-2.5 | -0.076 | 0.00746 | -0.036 | -10.178
-2 | -0.018 | 0.00702 | -0.037 | -2.632
-1.5 | 0.039 | 0.00738 | -0.038 | 5.298
-1 | 0.097 | 0.00693 | -0.039 | 13.949
-0.5 | 0.154 | 0.00687 | -0.04 | 22.496
0 | 0.214 | 0.00793 | -0.041 | 26.966
0.5 | 0.272 | 0.00773 | -0.042 | 35.188
1 | 0.33 | 0.00781 | -0.043 | 42.277
1.5 | 0.389 | 0.00818 | -0.044 | 47.516
2 | 0.447 | 0.00812 | -0.046 | 55.026
2.5 | 0.505 | 0.00847 | -0.046 | 59.617
3 | 0.563 | 0.00868 | -0.047 | 64.879
3.5 | 0.62 | 0.00794 | -0.048 | 78.162
4 | 0.678 | 0.0094 | -0.049 | 72.064
4.5 | 0.734 | 0.00963 | -0.05 | 76.264
5 | 0.79 | 0.00985 | -0.051 | 80.189
5.5 | 0.845 | 0.01059 | -0.052 | 79.838
6 | 0.9 | 0.01109 | -0.053 | 81.123
6.5 | 0.953 | 0.01158 | -0.054 | 82.281
7 | 1.005 | 0.012 | -0.055 | 83.76
7.5 | 1.056 | 0.01195 | -0.056 | 88.366
8 | 1.106 | 0.01269 | -0.057 | 87.105
8.5 | 1.147 | 0.01278 | -0.058 | 89.756
9 | 1.182 | 0.01331 | -0.058 | 88.804
9.5 | 1.21 | 0.01385 | -0.059 | 87.426
10 | 1.233 | 0.01248 | -0.06 | 98.732
10.5 | 1.248 | 0.01587 | -0.061 | 78.626
11 | 1.256 | 0.01632 | -0.062 | 76.939
11.5 | 1.256 | 0.01495 | -0.062 | 84.018
12 | 1.249 | 0.01846 | -0.063 | 67.686
12.5 | 1.2 | 0.02104 | -0.062 | 57.021
13 | 1.164 | 0.02394 | -0.061 | 48.617
13.5 | 1.115 | 0.0296 | -0.06 | 37.664
14 | 1.037 | 0.04662 | -0.057 | 22.232
14.5 | 0.97 | 0.06508 | -0.053 | 14.907
15 | 0.94 | 0.06533 | -0.054 | 14.392
15.5 | 0.856 | 0.10247 | -0.045 | 8.353
16 | 0.827 | 0.10068 | -0.048 | 8.21

## 92. Re 7M Mach 0.10 (2)
BIGFOIL.COM POLAR EXPORT
goe416a
GOE 416A |  |  |  | Cl Max: | 1.7682 | at alpha= | 17 | deg
XFOIL ncrit=9 |  |  |  | L/D Max: | 109.155 | at alpha= | 8.5 | deg
Re: | 7000000 |  |  | Cd Min: | 0.10281 | at alpha= | 20 | deg
Mach: | 0.1 |  |  | Cl=0 at alpha= | -1.4741 | deg
|  |  |  | @ Cl=0.1, Cd= | 0.0047754
|  |  |  | @ Cl=0.4, Cd= | 0.0056026
|  |  |  | @ Cl=0.6, Cd= | 0.0062633
alpha (deg) | Cl | Cd | Cm | Cl/Cd
-14.5 | -0.9196 | 0.09156 | -0.0009 | -10.0437
-14 | -0.93 | 0.08065 | -0.0082 | -11.5313
-13.5 | -0.9403 | 0.07107 | -0.0149 | -13.2306
-13 | -1.2179 | 0.02537 | -0.0359 | -48.0055
-12.5 | -1.2038 | 0.02 | -0.0343 | -60.19
-12 | -1.1677 | 0.01709 | -0.0332 | -68.3265
-11.5 | -1.124 | 0.01503 | -0.0325 | -74.7838
-11 | -1.0763 | 0.01344 | -0.032 | -80.0818
-10.5 | -1.0262 | 0.01211 | -0.0317 | -84.7399
-10 | -0.973 | 0.01105 | -0.0318 | -88.0543
-9.5 | -0.9144 | 0.01013 | -0.0328 | -90.2665
-9 | -0.8633 | 0.0095 | -0.032 | -90.8737
-8.5 | -0.8094 | 0.00895 | -0.0317 | -90.4358
-8 | -0.7538 | 0.00852 | -0.0317 | -88.4742
-7.5 | -0.6972 | 0.0082 | -0.0319 | -85.0244
-7 | -0.6401 | 0.00796 | -0.0322 | -80.4146
-6.5 | -0.5828 | 0.00776 | -0.0325 | -75.1031
-6 | -0.5263 | 0.00718 | -0.0327 | -73.3008
-5.5 | -0.469 | 0.00706 | -0.0331 | -66.4306
-5 | -0.4112 | 0.0069 | -0.0335 | -59.5942
-4.5 | -0.3531 | 0.00675 | -0.034 | -52.3111
-4 | -0.2947 | 0.00658 | -0.0345 | -44.7872
-3.5 | -0.2362 | 0.00641 | -0.035 | -36.8487
-3 | -0.1777 | 0.00631 | -0.0355 | -28.1616
-2.5 | -0.1192 | 0.00622 | -0.036 | -19.164
-2 | -0.0608 | 0.00622 | -0.0366 | -9.7749
-1.5 | -0.003 | 0.00544 | -0.0375 | -0.55147
-1 | 0.0549 | 0.00476 | -0.0384 | 11.5336
-0.5 | 0.1136 | 0.00478 | -0.0389 | 23.7657
0 | 0.1724 | 0.00484 | -0.0395 | 35.6198
0.5 | 0.2311 | 0.00491 | -0.04 | 47.0672
1 | 0.2897 | 0.00502 | -0.0405 | 57.7092
1.5 | 0.3475 | 0.00532 | -0.041 | 65.3195
2 | 0.4051 | 0.00563 | -0.0414 | 71.9538
2.5 | 0.4631 | 0.00583 | -0.0418 | 79.434
3 | 0.5214 | 0.00595 | -0.0423 | 87.6303
3.5 | 0.5795 | 0.0061 | -0.0427 | 95
4 | 0.636 | 0.00655 | -0.043 | 97.0992
4.5 | 0.6925 | 0.00696 | -0.0432 | 99.4971
5 | 0.7484 | 0.00747 | -0.0434 | 100.1874
5.5 | 0.8049 | 0.0078 | -0.0436 | 103.1923
6 | 0.861 | 0.00819 | -0.0437 | 105.1282
7 | 0.9716 | 0.00913 | -0.0437 | 106.4184
7.5 | 1.027 | 0.00952 | -0.0437 | 107.8782
8 | 1.0817 | 0.00998 | -0.0436 | 108.3868
8.5 | 1.1363 | 0.01041 | -0.0435 | 109.1547
9 | 1.19 | 0.01092 | -0.0433 | 108.9744
9.5 | 1.2426 | 0.01155 | -0.0428 | 107.5844
10 | 1.2954 | 0.01207 | -0.0425 | 107.3239
10.5 | 1.3473 | 0.01264 | -0.042 | 106.5902
11 | 1.3981 | 0.01328 | -0.0414 | 105.2786
11.5 | 1.4445 | 0.01348 | -0.0401 | 107.1588
12 | 1.4917 | 0.01447 | -0.039 | 103.0891
12.5 | 1.5368 | 0.01558 | -0.0376 | 98.6393
13 | 1.5826 | 0.0165 | -0.0363 | 95.9152
13.5 | 1.6261 | 0.01751 | -0.0348 | 92.8669
14 | 1.6666 | 0.01865 | -0.0329 | 89.3619
14.5 | 1.703 | 0.01996 | -0.0305 | 85.3206
15 | 1.7317 | 0.02144 | -0.027 | 80.7696
15.5 | 1.7467 | 0.02326 | -0.0219 | 75.0946
16 | 1.7581 | 0.02576 | -0.0178 | 68.2492
16.5 | 1.7657 | 0.02909 | -0.0148 | 60.6978
17 | 1.7682 | 0.03349 | -0.0132 | 52.7979
17.5 | 1.7645 | 0.03928 | -0.0132 | 44.9211
18 | 1.7496 | 0.04718 | -0.015 | 37.0835
18.5 | 1.7224 | 0.05721 | -0.0184 | 30.1066
19 | 1.6837 | 0.06962 | -0.0234 | 24.1841
19.5 | 1.6319 | 0.08478 | -0.0302 | 19.2486
20 | 1.5662 | 0.10281 | -0.0387 | 15.2339

## 93. Re 7M Mach 0.25 (1)
BIGFOIL.COM POLAR EXPORT
goe416a
GOE 416A |  |  |  | Cl Max: | 1.225 | at alpha= | 10 | deg
JavaFoil+Calcfoil stall+Eppler ext transition |  |  |  | L/D Max: | 93.132 | at alpha= | 10 | deg
Re: | 7000000 |  |  | Cd Min: | 0.00687 | at alpha= | -0.5 | deg
Mach: | 0.25 |  |  | Cl=0 at alpha= | -1.839 | deg
|  |  |  | @ Cl=0.1, Cd= | 0.006929
|  |  |  | @ Cl=0.4, Cd= | 0.007972
|  |  |  | @ Cl=0.6, Cd= | 0.12361
alpha (deg) | Cl | Cd | Cm | Cl/Cd
-14.5 | -0.329 | 0.03549 | -0.007 | -9.262
-14 | -0.39 | 0.0368 | -0.008 | -10.585
-13.5 | -0.448 | 0.03452 | -0.009 | -12.963
-13 | -0.499 | 0.03332 | -0.01 | -14.975
-12.5 | -0.543 | 0.03282 | -0.011 | -16.54
-12 | -0.52 | 0.07507 | -0.007 | -6.921
-11.5 | -0.545 | 0.07282 | -0.007 | -7.479
-11 | -0.564 | 0.06996 | -0.007 | -8.061
-10.5 | -0.577 | 0.06481 | -0.008 | -8.903
-10 | -0.696 | 0.01459 | -0.018 | -47.713
-9.5 | -0.699 | 0.01336 | -0.02 | -52.317
-9 | -0.692 | 0.0125 | -0.021 | -55.35
-8.5 | -0.673 | 0.01147 | -0.022 | -58.699
-8 | -0.647 | 0.01121 | -0.024 | -57.696
-7.5 | -0.611 | 0.01076 | -0.025 | -56.762
-7 | -0.57 | 0.01028 | -0.026 | -55.426
-6.5 | -0.524 | 0.00987 | -0.027 | -53.064
-6 | -0.474 | 0.00949 | -0.029 | -49.965
-5.5 | -0.422 | 0.00949 | -0.03 | -44.443
-5 | -0.367 | 0.00921 | -0.031 | -39.851
-4.5 | -0.311 | 0.00896 | -0.032 | -34.689
-4 | -0.254 | 0.00869 | -0.033 | -29.179
-3.5 | -0.195 | 0.00762 | -0.035 | -25.649
-3 | -0.137 | 0.00797 | -0.036 | -17.164
-2.5 | -0.078 | 0.00743 | -0.037 | -10.489
-2 | -0.019 | 0.00699 | -0.038 | -2.717
-1.5 | 0.04 | 0.00742 | -0.039 | 5.409
-1 | 0.099 | 0.00693 | -0.04 | 14.344
-0.5 | 0.159 | 0.00687 | -0.041 | 23.107
0 | 0.22 | 0.00798 | -0.042 | 27.514
0.5 | 0.279 | 0.00771 | -0.044 | 36.243
1 | 0.339 | 0.00786 | -0.045 | 43.155
1.5 | 0.399 | 0.00797 | -0.046 | 50.078
2 | 0.459 | 0.00809 | -0.047 | 56.717
2.5 | 0.519 | 0.00853 | -0.048 | 60.813
3 | 0.578 | 0.0087 | -0.049 | 66.465
3.5 | 0.637 | 0.00795 | -0.05 | 80.218
4 | 0.696 | 0.00952 | -0.051 | 73.072
4.5 | 0.754 | 0.00973 | -0.052 | 77.451
5 | 0.811 | 0.01042 | -0.053 | 77.786
5.5 | 0.867 | 0.01107 | -0.054 | 78.328
6 | 0.922 | 0.01147 | -0.055 | 80.408
6.5 | 0.976 | 0.01186 | -0.056 | 82.296
7 | 1.029 | 0.01229 | -0.057 | 83.706
7.5 | 1.079 | 0.01264 | -0.057 | 85.379
8 | 1.128 | 0.0131 | -0.058 | 86.115
8.5 | 1.166 | 0.01327 | -0.059 | 87.886
9 | 1.195 | 0.01384 | -0.06 | 86.329
9.5 | 1.215 | 0.01452 | -0.061 | 83.685
10 | 1.225 | 0.01315 | -0.062 | 93.132
10.5 | 1.224 | 0.01671 | -0.063 | 73.24
11 | 1.211 | 0.01827 | -0.063 | 66.288
11.5 | 1.152 | 0.02052 | -0.062 | 56.147
12 | 1.095 | 0.02474 | -0.062 | 44.249
12.5 | 0.989 | 0.04059 | -0.057 | 24.375
13 | 0.899 | 0.05649 | -0.054 | 15.923
13.5 | 0.8 | 0.08243 | -0.046 | 9.701
14 | 0.715 | 0.10177 | -0.04 | 7.026
14.5 | 0.638 | 0.11072 | -0.038 | 5.766
15 | 0.557 | 0.12361 | -0.035 | 4.508

## 94. Re 7M Mach 0.25 (2)
BIGFOIL.COM POLAR EXPORT
goe416a
GOE 416A |  |  |  | Cl Max: | 1.5878 | at alpha= | 13 | deg
XFOIL ncrit=9 |  |  |  | L/D Max: | 108.123 | at alpha= | 8 | deg
Re: | 7000000 |  |  | Cd Min: | 0.17322 | at alpha= | -14.5 | deg
Mach: | 0.25 |  |  | Cl=0 at alpha= | -1.4699 | deg
|  |  |  | @ Cl=0.1, Cd= | 0.0048028
|  |  |  | @ Cl=0.4, Cd= | 0.0056203
|  |  |  | @ Cl=0.6, Cd= | 0.0061611
alpha (deg) | Cl | Cd | Cm | Cl/Cd
-14.5 | -0.6597 | 0.17322 | 0.0349 | -3.8085
-14 | -0.6552 | 0.16257 | 0.0304 | -4.0303
-13.5 | -0.6555 | 0.15079 | 0.0255 | -4.3471
-13 | -0.6737 | 0.13376 | 0.0187 | -5.0366
-12.5 | -0.6761 | 0.12274 | 0.0138 | -5.5084
-11.5 | -0.7166 | 0.08923 | -0.0028 | -8.0309
-11 | -0.7776 | 0.06652 | -0.02 | -11.6897
-10.5 | -0.8125 | 0.05354 | -0.0309 | -15.1756
-10 | -0.8439 | 0.04379 | -0.0395 | -19.2715
-9.5 | -0.8702 | 0.03117 | -0.0406 | -27.9179
-9 | -0.8377 | 0.02529 | -0.0407 | -33.1238
-8.5 | -0.829 | 0.01304 | -0.0365 | -63.5736
-8 | -0.7805 | 0.01044 | -0.0352 | -74.7605
-7.5 | -0.7246 | 0.00918 | -0.0347 | -78.9325
-7 | -0.6658 | 0.00848 | -0.0345 | -78.5142
-6.5 | -0.6061 | 0.00802 | -0.0345 | -75.5736
-6 | -0.5465 | 0.00763 | -0.0345 | -71.6252
-5.5 | -0.487 | 0.0073 | -0.0346 | -66.7123
-5 | -0.4268 | 0.00708 | -0.0349 | -60.2825
-4.5 | -0.3663 | 0.00686 | -0.0352 | -53.3965
-4 | -0.3056 | 0.00669 | -0.0356 | -45.6801
-3.5 | -0.2449 | 0.00647 | -0.0361 | -37.8516
-3 | -0.1842 | 0.00635 | -0.0365 | -29.0079
-2.5 | -0.1237 | 0.00628 | -0.037 | -19.6975
-2 | -0.0634 | 0.00629 | -0.0376 | -10.0795
-1.5 | -0.0036 | 0.00557 | -0.0384 | -0.64632
-1 | 0.0562 | 0.00481 | -0.0394 | 11.684
-0.5 | 0.1169 | 0.0048 | -0.0399 | 24.3542
0 | 0.1776 | 0.00486 | -0.0405 | 36.5432
0.5 | 0.2382 | 0.00495 | -0.041 | 48.1212
1 | 0.2987 | 0.00506 | -0.0416 | 59.0316
1.5 | 0.3579 | 0.00548 | -0.042 | 65.3102
2 | 0.4179 | 0.00568 | -0.0424 | 73.5739
2.5 | 0.478 | 0.00588 | -0.0428 | 81.2925
3 | 0.5385 | 0.006 | -0.0432 | 89.75
3.5 | 0.5988 | 0.00615 | -0.0436 | 97.3659
4 | 0.657 | 0.00669 | -0.0437 | 98.2063
4.5 | 0.7162 | 0.00705 | -0.0438 | 101.5887
5 | 0.7742 | 0.00761 | -0.0438 | 101.7346
5.5 | 0.833 | 0.008 | -0.0437 | 104.125
6 | 0.8912 | 0.00848 | -0.0436 | 105.0943
6.5 | 0.9493 | 0.00897 | -0.0433 | 105.8305
7 | 1.0077 | 0.0094 | -0.043 | 107.2021
7.5 | 1.0655 | 0.00991 | -0.0426 | 107.5177
8 | 1.1234 | 0.01039 | -0.0421 | 108.1232
8.5 | 1.1804 | 0.01098 | -0.0414 | 107.5046
9 | 1.2364 | 0.01169 | -0.0404 | 105.7656
9.5 | 1.2923 | 0.01235 | -0.0394 | 104.6397
10 | 1.3469 | 0.01315 | -0.0382 | 102.4259
10.5 | 1.4001 | 0.01405 | -0.0367 | 99.6512
11 | 1.4477 | 0.01549 | -0.0344 | 93.4603
11.5 | 1.4957 | 0.01669 | -0.0322 | 89.6165
12 | 1.5361 | 0.01782 | -0.0288 | 86.2009
12.5 | 1.5704 | 0.01999 | -0.0249 | 78.5593
13 | 1.5878 | 0.02271 | -0.0191 | 69.9163
13.5 | 1.5822 | 0.02641 | -0.0121 | 59.9091
14 | 1.5719 | 0.03178 | -0.0086 | 49.4619
14.5 | 1.551 | 0.03984 | -0.009 | 38.9307
15 | 1.5212 | 0.0507 | -0.0133 | 30.0039
15.5 | 1.4834 | 0.06357 | -0.0194 | 23.3349
16 | 1.4371 | 0.07835 | -0.0268 | 18.3421
16.5 | 1.3881 | 0.09411 | -0.0346 | 14.7498
17 | 1.3393 | 0.11068 | -0.0428 | 12.1007
17.5 | 1.2898 | 0.12783 | -0.0516 | 10.09
18 | 1.239 | 0.14598 | -0.0616 | 8.4875

## 95. Re 7M Mach 0.50 (1)
BIGFOIL.COM POLAR EXPORT
goe416a
GOE 416A |  |  |  | Cl Max: | 1.209 | at alpha= | 20 | deg
JavaFoil+Calcfoil stall+Eppler ext transition |  |  |  | L/D Max: | 79.929 | at alpha= | 4.5 | deg
Re: | 7000000 |  |  | Cd Min: | 0.00697 | at alpha= | -0.5 | deg
Mach: | 0.5 |  |  | Cl=0 at alpha= | -1.8409 | deg
|  |  |  | @ Cl=0.1, Cd= | 0.0070267
|  |  |  | @ Cl=0.4, Cd= | 0.0081376
|  |  |  | @ Cl=0.6, Cd= | 0.0089067
alpha (deg) | Cl | Cd | Cm | Cl/Cd
-20 | -0.928 | 0.15032 | 0.004 | -6.176
-19.5 | -0.903 | 0.15877 | 0.003 | -5.687
-19 | -0.899 | 0.12912 | 0.003 | -6.959
-18.5 | -0.871 | 0.12843 | 0.002 | -6.784
-18 | -0.854 | 0.11203 | 0.001 | -7.62
-17.5 | -0.829 | 0.10735 | 0 | -7.722
-17 | -0.8 | 0.10516 | -0.001 | -7.612
-16.5 | -0.763 | 0.1112 | -0.002 | -6.862
-16 | -0.731 | 0.11198 | -0.003 | -6.529
-15.5 | -0.704 | 0.11904 | -0.003 | -5.916
-15 | -0.684 | 0.1054 | -0.004 | -6.492
-14.5 | -0.66 | 0.098 | -0.005 | -6.734
-14 | -0.639 | 0.08893 | -0.006 | -7.185
-13.5 | -0.661 | 0.04866 | -0.01 | -13.58
-13 | -0.642 | 0.04058 | -0.011 | -15.824
-12.5 | -0.622 | 0.03402 | -0.013 | -18.272
-12 | -0.526 | 0.08913 | -0.007 | -5.902
-11.5 | -0.501 | 0.08234 | -0.008 | -6.084
-11 | -0.476 | 0.07791 | -0.009 | -6.105
-10.5 | -0.45 | 0.07194 | -0.009 | -6.26
-10 | -0.425 | 0.06626 | -0.01 | -6.418
-9.5 | -0.4 | 0.06108 | -0.011 | -6.548
-9 | -0.427 | 0.02241 | -0.022 | -19.072
-8.5 | -0.415 | 0.01562 | -0.024 | -26.538
-8 | -0.386 | 0.01455 | -0.026 | -26.571
-7.5 | -0.455 | 0.01288 | -0.027 | -35.334
-7 | -0.563 | 0.01187 | -0.029 | -47.4
-6.5 | -0.553 | 0.011 | -0.03 | -50.225
-6 | -0.516 | 0.01052 | -0.032 | -49.019
-5.5 | -0.465 | 0.01026 | -0.033 | -45.326
-5 | -0.408 | 0.00983 | -0.035 | -41.451
-4.5 | -0.346 | 0.00904 | -0.036 | -38.318
-4 | -0.283 | 0.00913 | -0.037 | -31.026
-3.5 | -0.218 | 0.00825 | -0.039 | -26.468
-3 | -0.153 | 0.00776 | -0.04 | -19.688
-2.5 | -0.087 | 0.00757 | -0.041 | -11.514
-2 | -0.021 | 0.00756 | -0.042 | -2.805
-1.5 | 0.045 | 0.00706 | -0.044 | 6.357
-1 | 0.111 | 0.00702 | -0.045 | 15.828
-0.5 | 0.177 | 0.00697 | -0.046 | 25.453
0 | 0.245 | 0.00818 | -0.047 | 30.003
0.5 | 0.312 | 0.00792 | -0.049 | 39.447
1 | 0.379 | 0.0081 | -0.05 | 46.822
1.5 | 0.446 | 0.00822 | -0.051 | 54.258
2 | 0.513 | 0.00867 | -0.052 | 59.165
2.5 | 0.58 | 0.00884 | -0.053 | 65.554
3 | 0.646 | 0.00906 | -0.055 | 71.283
3.5 | 0.711 | 0.00979 | -0.056 | 72.622
4 | 0.775 | 0.01016 | -0.057 | 76.243
4.5 | 0.838 | 0.01048 | -0.058 | 79.929
5 | 0.899 | 0.0117 | -0.059 | 76.794
5.5 | 0.957 | 0.01228 | -0.06 | 77.984
6 | 1.013 | 0.01286 | -0.061 | 78.734
6.5 | 1.064 | 0.01356 | -0.062 | 78.459
7 | 1.108 | 0.01431 | -0.063 | 77.424
7.5 | 1.144 | 0.01513 | -0.064 | 75.639
8 | 1.167 | 0.01625 | -0.065 | 71.807
8.5 | 1.109 | 0.01429 | -0.066 | 77.624
9 | 0.584 | 0.07007 | -0.034 | 8.331
9.5 | 0.663 | 0.04089 | -0.056 | 16.213
10 | 0.641 | 0.06912 | -0.039 | 9.277
10.5 | 0.666 | 0.07718 | -0.037 | 8.633
11 | 0.695 | 0.08156 | -0.04 | 8.523
11.5 | 0.725 | 0.08614 | -0.042 | 8.417
12 | 0.747 | 0.09141 | -0.039 | 8.174
12.5 | 0.774 | 0.09646 | -0.04 | 8.028
13 | 0.81 | 0.09258 | -0.046 | 8.749
13.5 | 0.85 | 0.08929 | -0.051 | 9.514
14 | 0.885 | 0.08828 | -0.054 | 10.026
14.5 | 0.912 | 0.09489 | -0.055 | 9.61
15 | 0.934 | 0.1039 | -0.054 | 8.988
15.5 | 0.941 | 0.11753 | -0.047 | 8.008
16 | 0.971 | 0.12226 | -0.049 | 7.944
16.5 | 1.009 | 0.11959 | -0.053 | 8.438
17 | 1.043 | 0.12108 | -0.056 | 8.612
17.5 | 1.071 | 0.12647 | -0.056 | 8.47
18 | 1.094 | 0.13747 | -0.056 | 7.96
18.5 | 1.104 | 0.13416 | -0.051 | 8.229
19 | 1.151 | 0.12694 | -0.058 | 9.07
19.5 | 1.186 | 0.12701 | -0.06 | 9.338
20 | 1.209 | 0.14037 | -0.059 | 8.613

## 96. Re 7M Mach 0.50 (2)
BIGFOIL.COM POLAR EXPORT
goe416a
GOE 416A |  |  |  | Cl Max: | 1.2444 | at alpha= | 8 | deg
XFOIL ncrit=9 |  |  |  | L/D Max: | 108.073 | at alpha= | 6 | deg
Re: | 7000000 |  |  | Cd Min: | 0.15048 | at alpha= | -12.5 | deg
Mach: | 0.5 |  |  | Cl=0 at alpha= | -1.4504 | deg
|  |  |  | @ Cl=0.1, Cd= | 0.0049438
|  |  |  | @ Cl=0.4, Cd= | 0.005755
|  |  |  | @ Cl=0.6, Cd= | 0.0061915
alpha (deg) | Cl | Cd | Cm | Cl/Cd
-12.5 | -0.6155 | 0.15048 | 0.0229 | -4.0902
-12 | -0.6068 | 0.14059 | 0.0185 | -4.3161
-11.5 | -0.6006 | 0.13028 | 0.014 | -4.6101
-11 | -0.597 | 0.11992 | 0.0095 | -4.9783
-10.5 | -0.5942 | 0.10973 | 0.0049 | -5.4151
-10 | -0.6009 | 0.09793 | -0.0009 | -6.136
-9.5 | -0.604 | 0.08693 | -0.0067 | -6.9481
-9 | -0.6151 | 0.07249 | -0.0154 | -8.4853
-8.5 | -0.6372 | 0.05908 | -0.0258 | -10.7854
-8 | -0.6605 | 0.04816 | -0.0347 | -13.7147
-7.5 | -0.6811 | 0.03822 | -0.0457 | -17.8205
-7 | -0.6768 | 0.03079 | -0.0487 | -21.9812
-6.5 | -0.6495 | 0.02405 | -0.0485 | -27.0062
-6 | -0.6058 | 0.01815 | -0.0467 | -33.3774
-5.5 | -0.5504 | 0.01341 | -0.0444 | -41.044
-5 | -0.4935 | 0.00951 | -0.042 | -51.8927
-4.5 | -0.4263 | 0.00798 | -0.0412 | -53.4211
-4 | -0.3556 | 0.00726 | -0.041 | -48.9807
-3.5 | -0.2848 | 0.00688 | -0.041 | -41.3953
-3 | -0.2144 | 0.00662 | -0.0411 | -32.3867
-2.5 | -0.145 | 0.00663 | -0.0414 | -21.8703
-2 | -0.0754 | 0.00656 | -0.0419 | -11.4939
-1 | 0.0618 | 0.00501 | -0.0437 | 12.3353
-0.5 | 0.1311 | 0.00489 | -0.0444 | 26.8098
0 | 0.2005 | 0.00495 | -0.045 | 40.5051
0.5 | 0.2696 | 0.00513 | -0.0455 | 52.5536
1 | 0.3368 | 0.0056 | -0.0458 | 60.1429
1.5 | 0.4061 | 0.00577 | -0.0462 | 70.3813
2 | 0.4758 | 0.00591 | -0.0466 | 80.5076
2.5 | 0.5457 | 0.00606 | -0.0468 | 90.0495
3 | 0.6159 | 0.00623 | -0.0469 | 98.8604
3.5 | 0.6862 | 0.00646 | -0.0468 | 106.2229
4 | 0.7539 | 0.00714 | -0.0462 | 105.5882
4.5 | 0.822 | 0.00778 | -0.0453 | 105.6555
5 | 0.8919 | 0.00828 | -0.0443 | 107.7174
5.5 | 0.9612 | 0.00895 | -0.0429 | 107.3966
6 | 1.0321 | 0.00955 | -0.0411 | 108.0733
6.5 | 1.1032 | 0.01023 | -0.0389 | 107.8397
7 | 1.1718 | 0.01135 | -0.0355 | 103.2423
7.5 | 1.2264 | 0.01385 | -0.0296 | 88.5487
8 | 1.2444 | 0.0189 | -0.0205 | 65.8413
8.5 | 1.2252 | 0.02482 | -0.0099 | 49.3634
9 | 1.1922 | 0.03244 | -0.0054 | 36.7509
9.5 | 1.1591 | 0.04316 | -0.0095 | 26.8559
10 | 1.1258 | 0.05599 | -0.0177 | 20.1072
10.5 | 1.0929 | 0.06959 | -0.0262 | 15.7048
11 | 1.0614 | 0.08333 | -0.034 | 12.7373
12 | 1.0047 | 0.11052 | -0.0476 | 9.0907
12.5 | 0.981 | 0.12396 | -0.0542 | 7.9138
13 | 0.9613 | 0.13746 | -0.0612 | 6.9933

## 97. Re 8M Mach 0.00 (1)
BIGFOIL.COM POLAR EXPORT
goe416a
GOE 416A |  |  |  | Cl Max: | 1.264 | at alpha= | 11.5 | deg
JavaFoil+Calcfoil stall+Eppler ext transition |  |  |  | L/D Max: | 100.674 | at alpha= | 10 | deg
Re: | 8000000 |  |  | Cd Min: | 0.00686 | at alpha= | -0.5 | deg
Mach: | 0 |  |  | Cl=0 at alpha= | -1.8421 | deg
|  |  |  | @ Cl=0.1, Cd= | 0.0068693
|  |  |  | @ Cl=0.4, Cd= | 0.0080721
|  |  |  | @ Cl=0.6, Cd= | 0.0080098
alpha (deg) | Cl | Cd | Cm | Cl/Cd
-16 | -0.595 | 0.04761 | -0.003 | -12.498
-15.5 | -0.617 | 0.04515 | -0.004 | -13.665
-15 | -0.634 | 0.04517 | -0.005 | -14.046
-14.5 | -0.607 | 0.07982 | -0.005 | -7.611
-14 | -0.608 | 0.08935 | -0.005 | -6.802
-13.5 | -0.617 | 0.0883 | -0.005 | -6.99
-13 | -0.627 | 0.08411 | -0.005 | -7.46
-12.5 | -0.638 | 0.07736 | -0.007 | -8.242
-12 | -0.736 | 0.02319 | -0.012 | -31.721
-11.5 | -0.759 | 0.01635 | -0.014 | -46.462
-11 | -0.762 | 0.01453 | -0.015 | -52.444
-10.5 | -0.758 | 0.01322 | -0.017 | -57.337
-10 | -0.748 | 0.01234 | -0.018 | -60.579
-9.5 | -0.73 | 0.01177 | -0.019 | -62.042
-9 | -0.707 | 0.01146 | -0.021 | -61.722
-8.5 | -0.677 | 0.01106 | -0.022 | -61.178
-8 | -0.641 | 0.01056 | -0.023 | -60.706
-7.5 | -0.601 | 0.01029 | -0.024 | -58.412
-7 | -0.558 | 0.00976 | -0.025 | -57.133
-6.5 | -0.511 | 0.00951 | -0.027 | -53.718
-6 | -0.461 | 0.0094 | -0.028 | -49.089
-5.5 | -0.41 | 0.00918 | -0.029 | -44.634
-5 | -0.356 | 0.00898 | -0.03 | -39.669
-4.5 | -0.301 | 0.00865 | -0.031 | -34.849
-4 | -0.246 | 0.00897 | -0.032 | -27.397
-3.5 | -0.189 | 0.00791 | -0.033 | -23.931
-3 | -0.133 | 0.00786 | -0.035 | -16.859
-2.5 | -0.076 | 0.00692 | -0.036 | -10.913
-2 | -0.018 | 0.00733 | -0.037 | -2.508
-1.5 | 0.039 | 0.00694 | -0.038 | 5.604
-1 | 0.096 | 0.00687 | -0.039 | 14.01
-0.5 | 0.154 | 0.00686 | -0.04 | 22.402
0 | 0.213 | 0.00792 | -0.041 | 26.838
0.5 | 0.271 | 0.00788 | -0.042 | 34.328
1 | 0.329 | 0.00771 | -0.043 | 42.62
1.5 | 0.387 | 0.00809 | -0.044 | 47.78
2 | 0.445 | 0.00801 | -0.045 | 55.515
2.5 | 0.503 | 0.0083 | -0.046 | 60.516
3 | 0.56 | 0.00848 | -0.047 | 66.043
3.5 | 0.617 | 0.00781 | -0.048 | 79.097
4 | 0.674 | 0.00925 | -0.049 | 72.929
4.5 | 0.731 | 0.00943 | -0.05 | 77.514
5 | 0.786 | 0.00983 | -0.051 | 79.998
5.5 | 0.841 | 0.01041 | -0.052 | 80.827
6 | 0.896 | 0.0107 | -0.053 | 83.748
6.5 | 0.949 | 0.01127 | -0.054 | 84.17
7 | 1.001 | 0.01168 | -0.055 | 85.74
7.5 | 1.052 | 0.01163 | -0.056 | 90.479
8 | 1.102 | 0.01201 | -0.057 | 91.708
8.5 | 1.143 | 0.01284 | -0.057 | 89.048
9 | 1.179 | 0.01294 | -0.058 | 91.079
9.5 | 1.209 | 0.01349 | -0.059 | 89.589
10 | 1.232 | 0.01224 | -0.06 | 100.674
10.5 | 1.25 | 0.01541 | -0.061 | 81.11
11 | 1.26 | 0.01582 | -0.061 | 79.668
11.5 | 1.264 | 0.01472 | -0.062 | 85.89
12 | 1.261 | 0.01781 | -0.063 | 70.787
12.5 | 1.223 | 0.0197 | -0.062 | 62.042
13 | 1.194 | 0.02207 | -0.062 | 54.084
13.5 | 1.156 | 0.02543 | -0.061 | 45.455
14 | 1.087 | 0.03781 | -0.059 | 28.746
14.5 | 1.028 | 0.05165 | -0.056 | 19.902
15 | 1 | 0.05282 | -0.057 | 18.93
15.5 | 0.909 | 0.09126 | -0.048 | 9.96
16 | 0.886 | 0.08794 | -0.051 | 10.075
16.5 | 0.841 | 0.10103 | -0.048 | 8.32

## 98. Re 8M Mach 0.00 (2)
BIGFOIL.COM POLAR EXPORT
goe416a
GOE 416A |  |  |  | Cl Max: | 1.8135 | at alpha= | 17.5 | deg
XFOIL ncrit=9 |  |  |  | L/D Max: | 112.103 | at alpha= | 8.5 | deg
Re: | 8000000 |  |  | Cd Min: | 0.07723 | at alpha= | 20 | deg
Mach: | 0 |  |  | Cl=0 at alpha= | -1.474 | deg
|  |  |  | @ Cl=0.1, Cd= | 0.004699
|  |  |  | @ Cl=0.4, Cd= | 0.0055293
|  |  |  | @ Cl=0.6, Cd= | 0.0061999
alpha (deg) | Cl | Cd | Cm | Cl/Cd
-13.5 | -1.1983 | 0.03151 | -0.0356 | -38.0292
-13 | -1.2382 | 0.02094 | -0.0331 | -59.1309
-12.5 | -1.2078 | 0.01749 | -0.0319 | -69.0566
-12 | -1.1668 | 0.01526 | -0.0312 | -76.4613
-11.5 | -1.1209 | 0.01358 | -0.0308 | -82.5405
-11 | -1.0719 | 0.01227 | -0.0306 | -87.3594
-10.5 | -1.0211 | 0.01114 | -0.0305 | -91.6607
-10 | -0.9639 | 0.01021 | -0.0315 | -94.4074
-9.5 | -0.9126 | 0.00948 | -0.031 | -96.2658
-9 | -0.8602 | 0.00891 | -0.0307 | -96.5432
-8.5 | -0.8055 | 0.00845 | -0.0307 | -95.3254
-8 | -0.7497 | 0.00811 | -0.0309 | -92.4414
-7.5 | -0.6934 | 0.00786 | -0.0313 | -88.2188
-7 | -0.6366 | 0.00766 | -0.0316 | -83.107
-6.5 | -0.5797 | 0.00749 | -0.032 | -77.3965
-6 | -0.5234 | 0.00706 | -0.0323 | -74.136
-5.5 | -0.4664 | 0.00692 | -0.0328 | -67.3988
-5 | -0.4089 | 0.00675 | -0.0332 | -60.5778
-4.5 | -0.351 | 0.00659 | -0.0337 | -53.2625
-4 | -0.293 | 0.00648 | -0.0343 | -45.216
-3.5 | -0.2349 | 0.00628 | -0.0348 | -37.4045
-3 | -0.1767 | 0.00619 | -0.0353 | -28.546
-2.5 | -0.1186 | 0.00615 | -0.0359 | -19.2846
-2 | -0.0607 | 0.00617 | -0.0364 | -9.8379
-1.5 | -0.003 | 0.00545 | -0.0373 | -0.55046
-1 | 0.0547 | 0.00473 | -0.0382 | 11.5645
-0.5 | 0.1132 | 0.00469 | -0.0388 | 24.1365
0 | 0.1715 | 0.00476 | -0.0393 | 36.0294
0.5 | 0.23 | 0.00484 | -0.0399 | 47.5207
1 | 0.2882 | 0.00495 | -0.0404 | 58.2222
1.5 | 0.3453 | 0.00534 | -0.0408 | 64.6629
2 | 0.4031 | 0.00554 | -0.0413 | 72.7617
2.5 | 0.4608 | 0.00571 | -0.0418 | 80.7005
3 | 0.5188 | 0.00582 | -0.0422 | 89.1409
3.5 | 0.5764 | 0.00598 | -0.0427 | 96.388
4 | 0.6322 | 0.0065 | -0.0429 | 97.2615
4.5 | 0.6889 | 0.00681 | -0.0432 | 101.1601
5 | 0.7445 | 0.0073 | -0.0434 | 101.9863
5.5 | 0.8006 | 0.00765 | -0.0436 | 104.6536
6 | 0.8563 | 0.00801 | -0.0438 | 106.9039
6.5 | 0.9113 | 0.00849 | -0.0439 | 107.338
7 | 0.9664 | 0.00888 | -0.044 | 108.8288
7.5 | 1.0213 | 0.00925 | -0.044 | 110.4108
8 | 1.0757 | 0.00968 | -0.044 | 111.126
8.5 | 1.13 | 0.01008 | -0.044 | 112.1032
9 | 1.1833 | 0.01057 | -0.0439 | 111.9489
9.5 | 1.2358 | 0.01113 | -0.0437 | 111.0332
10 | 1.2883 | 0.0116 | -0.0435 | 111.0603
10.5 | 1.34 | 0.01212 | -0.0432 | 110.5611
11 | 1.3906 | 0.01273 | -0.0428 | 109.238
11.5 | 1.4399 | 0.01338 | -0.0422 | 107.6158
12 | 1.4849 | 0.01371 | -0.0409 | 108.3078
12.5 | 1.531 | 0.01466 | -0.0398 | 104.4338
13 | 1.5775 | 0.01546 | -0.0389 | 102.0375
13.5 | 1.6224 | 0.01633 | -0.0378 | 99.3509
14 | 1.6652 | 0.01727 | -0.0364 | 96.4215
14.5 | 1.7054 | 0.01832 | -0.0347 | 93.0895
15 | 1.7419 | 0.01951 | -0.0326 | 89.2824
15.5 | 1.7722 | 0.02087 | -0.0296 | 84.9161
16 | 1.7875 | 0.02253 | -0.0245 | 79.3387
16.5 | 1.7995 | 0.02478 | -0.0203 | 72.619
17 | 1.8084 | 0.02774 | -0.0172 | 65.1911
17.5 | 1.8135 | 0.03156 | -0.0152 | 57.462
18 | 1.8099 | 0.03689 | -0.0145 | 49.0621
18.5 | 1.7988 | 0.04386 | -0.0155 | 41.0123
19 | 1.7791 | 0.05252 | -0.0179 | 33.8747
19.5 | 1.7468 | 0.06346 | -0.0218 | 27.526
20 | 1.701 | 0.07723 | -0.0276 | 22.0251

## 99. Re 8M Mach 0.10 (1)
BIGFOIL.COM POLAR EXPORT
goe416a
GOE 416A |  |  |  | Cl Max: | 1.256 | at alpha= | 11 | deg
JavaFoil+Calcfoil stall+Eppler ext transition |  |  |  | L/D Max: | 100.477 | at alpha= | 10 | deg
Re: | 8000000 |  |  | Cd Min: | 0.00683 | at alpha= | -0.5 | deg
Mach: | 0.1 |  |  | Cl=0 at alpha= | -1.8421 | deg
|  |  |  | @ Cl=0.1, Cd= | 0.0068774
|  |  |  | @ Cl=0.4, Cd= | 0.0080548
|  |  |  | @ Cl=0.6, Cd= | 0.0080221
alpha (deg) | Cl | Cd | Cm | Cl/Cd
-16 | -0.554 | 0.0464 | -0.003 | -11.942
-15.5 | -0.579 | 0.04423 | -0.004 | -13.095
-15 | -0.603 | 0.04188 | -0.005 | -14.407
-14.5 | -0.622 | 0.04327 | -0.006 | -14.364
-14 | -0.589 | 0.08326 | -0.005 | -7.078
-13.5 | -0.598 | 0.08668 | -0.005 | -6.893
-13 | -0.609 | 0.08422 | -0.005 | -7.227
-12.5 | -0.619 | 0.07978 | -0.006 | -7.764
-12 | -0.63 | 0.07277 | -0.008 | -8.663
-11.5 | -0.741 | 0.01796 | -0.014 | -41.253
-11 | -0.752 | 0.01491 | -0.015 | -50.441
-10.5 | -0.751 | 0.01347 | -0.017 | -55.756
-10 | -0.743 | 0.01253 | -0.018 | -59.286
-9.5 | -0.727 | 0.01191 | -0.019 | -61.062
-9 | -0.706 | 0.01117 | -0.021 | -63.245
-8.5 | -0.677 | 0.01117 | -0.022 | -60.647
-8 | -0.642 | 0.01066 | -0.023 | -60.264
-7.5 | -0.603 | 0.0103 | -0.024 | -58.543
-7 | -0.56 | 0.00985 | -0.025 | -56.792
-6.5 | -0.513 | 0.0095 | -0.027 | -54.005
-6 | -0.463 | 0.0095 | -0.028 | -48.772
-5.5 | -0.411 | 0.00927 | -0.029 | -44.383
-5 | -0.358 | 0.00892 | -0.03 | -40.106
-4.5 | -0.303 | 0.0087 | -0.031 | -34.827
-4 | -0.247 | 0.00888 | -0.032 | -27.798
-3.5 | -0.19 | 0.00792 | -0.034 | -24.018
-3 | -0.133 | 0.00794 | -0.035 | -16.769
-2.5 | -0.076 | 0.00698 | -0.036 | -10.87
-2 | -0.018 | 0.00736 | -0.037 | -2.511
-1.5 | 0.039 | 0.00689 | -0.038 | 5.674
-1 | 0.097 | 0.00688 | -0.039 | 14.055
-0.5 | 0.154 | 0.00683 | -0.04 | 22.613
0 | 0.214 | 0.0079 | -0.041 | 27.069
0.5 | 0.272 | 0.00791 | -0.042 | 34.387
1 | 0.33 | 0.00777 | -0.043 | 42.512
1.5 | 0.389 | 0.00807 | -0.044 | 48.128
2 | 0.447 | 0.00799 | -0.046 | 55.903
2.5 | 0.505 | 0.0084 | -0.046 | 60.097
3 | 0.563 | 0.00847 | -0.047 | 66.466
3.5 | 0.62 | 0.00778 | -0.048 | 79.765
4 | 0.678 | 0.00932 | -0.049 | 72.715
4.5 | 0.734 | 0.00942 | -0.05 | 77.927
5 | 0.79 | 0.00991 | -0.051 | 79.756
5.5 | 0.845 | 0.01047 | -0.052 | 80.752
6 | 0.9 | 0.01078 | -0.053 | 83.438
6.5 | 0.953 | 0.01136 | -0.054 | 83.877
7 | 1.005 | 0.01174 | -0.055 | 85.613
7.5 | 1.056 | 0.01174 | -0.056 | 89.963
8 | 1.106 | 0.01245 | -0.057 | 88.844
8.5 | 1.147 | 0.01286 | -0.058 | 89.185
9 | 1.182 | 0.01306 | -0.058 | 90.515
9.5 | 1.21 | 0.01357 | -0.059 | 89.17
10 | 1.233 | 0.01227 | -0.06 | 100.477
10.5 | 1.248 | 0.01559 | -0.061 | 80.02
11 | 1.256 | 0.01632 | -0.062 | 76.925
11.5 | 1.256 | 0.01706 | -0.062 | 73.654
12 | 1.249 | 0.0181 | -0.063 | 69.018
12.5 | 1.202 | 0.02047 | -0.062 | 58.753
13 | 1.168 | 0.02323 | -0.062 | 50.299
13.5 | 1.12 | 0.02816 | -0.061 | 39.76
14 | 1.043 | 0.04375 | -0.057 | 23.837
14.5 | 1.009 | 0.0462 | -0.058 | 21.836
15 | 0.907 | 0.08564 | -0.048 | 10.587
15.5 | 0.88 | 0.08343 | -0.051 | 10.548
16 | 0.829 | 0.09824 | -0.048 | 8.442

## 100. Re 8M Mach 0.10 (2)
BIGFOIL.COM POLAR EXPORT
goe416a
GOE 416A |  |  |  | Cl Max: | 1.786 | at alpha= | 17 | deg
XFOIL ncrit=9 |  |  |  | L/D Max: | 112.008 | at alpha= | 8.5 | deg
Re: | 8000000 |  |  | Cd Min: | 0.16191 | at alpha= | -15 | deg
Mach: | 0.1 |  |  | Cl=0 at alpha= | -1.4733 | deg
|  |  |  | @ Cl=0.1, Cd= | 0.0047017
|  |  |  | @ Cl=0.4, Cd= | 0.0055224
|  |  |  | @ Cl=0.6, Cd= | 0.0061796
alpha (deg) | Cl | Cd | Cm | Cl/Cd
-15 | -0.7123 | 0.16191 | 0.0324 | -4.3994
-14.5 | -0.7085 | 0.1522 | 0.028 | -4.6551
-14 | -0.7058 | 0.14241 | 0.0236 | -4.9561
-12.5 | -1.1806 | 0.02349 | -0.0354 | -50.2597
-12 | -1.1649 | 0.01755 | -0.0334 | -66.3761
-11.5 | -1.1246 | 0.01494 | -0.0325 | -75.2744
-11 | -1.0778 | 0.01316 | -0.032 | -81.8997
-10.5 | -1.0279 | 0.01175 | -0.0316 | -87.4809
-10 | -0.9711 | 0.01063 | -0.0325 | -91.3547
-9.5 | -0.9195 | 0.00978 | -0.0319 | -94.0184
-9 | -0.8668 | 0.00913 | -0.0314 | -94.9398
-8.5 | -0.8118 | 0.00861 | -0.0313 | -94.2857
-8 | -0.7556 | 0.0082 | -0.0315 | -92.1463
-7.5 | -0.6987 | 0.00791 | -0.0317 | -88.3312
-7 | -0.6413 | 0.0077 | -0.032 | -83.2857
-6.5 | -0.5839 | 0.00751 | -0.0324 | -77.7497
-6 | -0.5271 | 0.00712 | -0.0326 | -74.0309
-5.5 | -0.4697 | 0.00696 | -0.033 | -67.4856
-5 | -0.4117 | 0.00677 | -0.0335 | -60.8124
-4.5 | -0.3534 | 0.0066 | -0.034 | -53.5455
-3.5 | -0.2365 | 0.00629 | -0.035 | -37.5994
-3 | -0.1779 | 0.0062 | -0.0355 | -28.6935
-2.5 | -0.1195 | 0.00616 | -0.0361 | -19.3994
-2 | -0.0611 | 0.00618 | -0.0366 | -9.8867
-1.5 | -0.0031 | 0.00546 | -0.0374 | -0.56777
-1 | 0.055 | 0.00474 | -0.0384 | 11.6034
-0.5 | 0.1137 | 0.00469 | -0.039 | 24.2431
0 | 0.1725 | 0.00476 | -0.0395 | 36.2395
0.5 | 0.2313 | 0.00484 | -0.04 | 47.7893
1 | 0.2898 | 0.00497 | -0.0406 | 58.3099
1.5 | 0.3472 | 0.00535 | -0.041 | 64.8972
2 | 0.4054 | 0.00554 | -0.0415 | 73.1769
2.5 | 0.4635 | 0.00572 | -0.0419 | 81.0315
3 | 0.5218 | 0.00583 | -0.0424 | 89.5026
3.5 | 0.5799 | 0.00599 | -0.0428 | 96.8114
4 | 0.6361 | 0.00652 | -0.043 | 97.5613
4.5 | 0.6932 | 0.00682 | -0.0433 | 101.6422
5 | 0.7491 | 0.00733 | -0.0435 | 102.1965
5.5 | 0.8056 | 0.00768 | -0.0437 | 104.8958
6 | 0.8618 | 0.00805 | -0.0438 | 107.0559
6.5 | 0.9173 | 0.00853 | -0.0438 | 107.5381
7 | 0.9729 | 0.00893 | -0.0439 | 108.9474
7.5 | 1.0282 | 0.00932 | -0.0439 | 110.3219
8.5 | 1.138 | 0.01016 | -0.0437 | 112.0079
9 | 1.1917 | 0.01069 | -0.0435 | 111.478
10 | 1.2979 | 0.01174 | -0.0429 | 110.5537
10.5 | 1.35 | 0.01232 | -0.0424 | 109.5779
11 | 1.4008 | 0.01299 | -0.0418 | 107.8368
11.5 | 1.4502 | 0.01371 | -0.041 | 105.7768
12 | 1.4945 | 0.01419 | -0.0394 | 105.3206
12.5 | 1.5425 | 0.015 | -0.0384 | 102.8333
13 | 1.5891 | 0.01587 | -0.0372 | 100.1323
13.5 | 1.6335 | 0.01684 | -0.0358 | 97.0012
14 | 1.6752 | 0.01793 | -0.034 | 93.43
14.5 | 1.7132 | 0.01918 | -0.0318 | 89.3222
15 | 1.7457 | 0.02061 | -0.0288 | 84.7016
15.5 | 1.7634 | 0.02228 | -0.0238 | 79.1472
16 | 1.7751 | 0.02456 | -0.0191 | 72.2761
16.5 | 1.7828 | 0.02765 | -0.0157 | 64.4774
17 | 1.786 | 0.03174 | -0.0135 | 56.2697
17.5 | 1.7835 | 0.03712 | -0.0129 | 48.0469
18 | 1.7699 | 0.04461 | -0.0142 | 39.675
18.5 | 1.7444 | 0.05425 | -0.0172 | 32.1548
19 | 1.7085 | 0.06598 | -0.0217 | 25.8942
19.5 | 1.6605 | 0.08036 | -0.028 | 20.6633
20 | 1.5986 | 0.09749 | -0.0359 | 16.3976

## 101. Re 8M Mach 0.25 (1)
BIGFOIL.COM POLAR EXPORT
goe416a
GOE 416A |  |  |  | Cl Max: | 1.225 | at alpha= | 10 | deg
JavaFoil+Calcfoil stall+Eppler ext transition |  |  |  | L/D Max: | 89.816 | at alpha= | 7.5 | deg
Re: | 8000000 |  |  | Cd Min: | 0.00681 | at alpha= | -0.5 | deg
Mach: | 0.25 |  |  | Cl=0 at alpha= | -1.839 | deg
|  |  |  | @ Cl=0.1, Cd= | 0.0068788
|  |  |  | @ Cl=0.4, Cd= | 0.0078622
|  |  |  | @ Cl=0.6, Cd= | 0.12293
alpha (deg) | Cl | Cd | Cm | Cl/Cd
-14.5 | -0.33 | 0.03432 | -0.007 | -9.602
-14 | -0.391 | 0.03522 | -0.008 | -11.093
-13.5 | -0.449 | 0.03295 | -0.009 | -13.639
-13 | -0.501 | 0.03162 | -0.01 | -15.844
-12.5 | -0.543 | 0.03223 | -0.011 | -16.855
-12 | -0.524 | 0.07136 | -0.008 | -7.341
-11.5 | -0.545 | 0.07263 | -0.007 | -7.504
-11 | -0.564 | 0.06943 | -0.008 | -8.127
-10.5 | -0.577 | 0.06448 | -0.009 | -8.954
-10 | -0.697 | 0.01426 | -0.018 | -48.9
-9.5 | -0.7 | 0.01326 | -0.02 | -52.831
-9 | -0.692 | 0.01194 | -0.021 | -57.995
-8.5 | -0.674 | 0.01159 | -0.022 | -58.15
-8 | -0.647 | 0.01104 | -0.024 | -58.584
-7.5 | -0.611 | 0.0102 | -0.025 | -59.891
-7 | -0.57 | 0.01013 | -0.026 | -56.24
-6.5 | -0.524 | 0.0097 | -0.027 | -54.022
-6 | -0.474 | 0.00967 | -0.029 | -49.05
-5.5 | -0.422 | 0.00932 | -0.03 | -45.274
-5 | -0.367 | 0.00906 | -0.031 | -40.518
-4.5 | -0.311 | 0.00873 | -0.032 | -35.63
-4 | -0.254 | 0.00902 | -0.033 | -28.108
-3.5 | -0.195 | 0.00801 | -0.035 | -24.405
-3 | -0.137 | 0.00791 | -0.036 | -17.289
-2.5 | -0.078 | 0.00692 | -0.037 | -11.263
-2 | -0.019 | 0.00739 | -0.038 | -2.569
-1.5 | 0.04 | 0.00688 | -0.039 | 5.836
-1 | 0.099 | 0.00688 | -0.04 | 14.451
-0.5 | 0.159 | 0.00681 | -0.041 | 23.291
0 | 0.22 | 0.00794 | -0.042 | 27.655
0.5 | 0.279 | 0.00797 | -0.044 | 35.063
1 | 0.339 | 0.00772 | -0.045 | 43.979
1.5 | 0.399 | 0.00786 | -0.046 | 50.769
2 | 0.459 | 0.00799 | -0.047 | 57.445
2.5 | 0.519 | 0.00841 | -0.048 | 61.719
3 | 0.578 | 0.00857 | -0.049 | 67.525
3.5 | 0.637 | 0.00783 | -0.05 | 81.38
4 | 0.696 | 0.00938 | -0.051 | 74.2
4.5 | 0.754 | 0.00958 | -0.052 | 78.661
5 | 0.811 | 0.01005 | -0.053 | 80.667
5.5 | 0.867 | 0.01069 | -0.054 | 81.136
6 | 0.922 | 0.011 | -0.055 | 83.839
6.5 | 0.976 | 0.01162 | -0.056 | 84.019
7 | 1.029 | 0.01204 | -0.057 | 85.442
7.5 | 1.079 | 0.01202 | -0.057 | 89.816
8 | 1.128 | 0.0129 | -0.058 | 87.442
8.5 | 1.166 | 0.01342 | -0.059 | 86.92
9 | 1.195 | 0.01362 | -0.06 | 87.775
9.5 | 1.215 | 0.01423 | -0.061 | 85.392
10 | 1.225 | 0.01543 | -0.062 | 79.408
10.5 | 1.224 | 0.01644 | -0.063 | 74.449
11 | 1.211 | 0.01765 | -0.063 | 68.618
11.5 | 1.155 | 0.01997 | -0.062 | 57.82
12 | 1.099 | 0.02355 | -0.062 | 46.644
12.5 | 0.995 | 0.03842 | -0.058 | 25.89
13 | 0.906 | 0.05318 | -0.055 | 17.032
13.5 | 0.802 | 0.07967 | -0.047 | 10.07
14 | 0.716 | 0.10055 | -0.04 | 7.121
14.5 | 0.637 | 0.11077 | -0.037 | 5.754
15 | 0.558 | 0.12293 | -0.036 | 4.535

## 102. Re 8M Mach 0.25 (2)
BIGFOIL.COM POLAR EXPORT
goe416a
GOE 416A |  |  |  | Cl Max: | 1.6101 | at alpha= | 13 | deg
XFOIL ncrit=9 |  |  |  | L/D Max: | 110.966 | at alpha= | 8 | deg
Re: | 8000000 |  |  | Cd Min: | 0.16184 | at alpha= | -14 | deg
Mach: | 0.25 |  |  | Cl=0 at alpha= | -1.4708 | deg
|  |  |  | @ Cl=0.1, Cd= | 0.0047196
|  |  |  | @ Cl=0.4, Cd= | 0.0055514
|  |  |  | @ Cl=0.6, Cd= | 0.0060776
alpha (deg) | Cl | Cd | Cm | Cl/Cd
-14 | -0.6581 | 0.16184 | 0.0302 | -4.0664
-13.5 | -0.6585 | 0.14999 | 0.0253 | -4.3903
-13 | -0.6805 | 0.1319 | 0.0181 | -5.1592
-12.5 | -0.6826 | 0.12106 | 0.0131 | -5.6385
-12 | -0.6933 | 0.1082 | 0.0071 | -6.4076
-11.5 | -0.7486 | 0.08068 | -0.0089 | -9.2786
-11 | -0.799 | 0.06286 | -0.0229 | -12.7108
-10.5 | -0.8311 | 0.05077 | -0.0334 | -16.3699
-10 | -0.8581 | 0.04189 | -0.04 | -20.4846
-9.5 | -0.8803 | 0.02817 | -0.0413 | -31.2496
-9 | -0.8884 | 0.01342 | -0.0369 | -66.1997
-8.5 | -0.8402 | 0.01093 | -0.0355 | -76.871
-8 | -0.7853 | 0.0095 | -0.0348 | -82.6632
-7.5 | -0.7271 | 0.00864 | -0.0344 | -84.1551
-6.5 | -0.6075 | 0.00773 | -0.0343 | -78.5899
-6 | -0.5473 | 0.00762 | -0.0344 | -71.8241
-5.5 | -0.4878 | 0.00718 | -0.0346 | -67.9387
-5 | -0.4273 | 0.00692 | -0.0349 | -61.7486
-4.5 | -0.3666 | 0.00671 | -0.0352 | -54.6349
-4 | -0.3059 | 0.00654 | -0.0356 | -46.7737
-3.5 | -0.2451 | 0.00635 | -0.0361 | -38.5984
-3 | -0.1845 | 0.00625 | -0.0366 | -29.52
-2.5 | -0.124 | 0.00624 | -0.0371 | -19.8718
-2 | -0.0637 | 0.00624 | -0.0376 | -10.2083
-1.5 | -0.0035 | 0.00557 | -0.0384 | -0.62837
-1 | 0.0564 | 0.00477 | -0.0394 | 11.8239
-0.5 | 0.117 | 0.0047 | -0.04 | 24.8936
0 | 0.1777 | 0.00478 | -0.0406 | 37.1757
0.5 | 0.2384 | 0.00487 | -0.0411 | 48.9528
1.5 | 0.358 | 0.00544 | -0.042 | 65.8088
2 | 0.4183 | 0.0056 | -0.0425 | 74.6964
2.5 | 0.4785 | 0.00575 | -0.0429 | 83.2174
3 | 0.539 | 0.00588 | -0.0433 | 91.6667
3.5 | 0.5992 | 0.00607 | -0.0436 | 98.715
4 | 0.6574 | 0.00662 | -0.0438 | 99.3051
4.5 | 0.7166 | 0.00697 | -0.0439 | 102.8121
5 | 0.7749 | 0.00748 | -0.0439 | 103.5963
5.5 | 0.834 | 0.00784 | -0.0439 | 106.3776
6 | 0.8922 | 0.00833 | -0.0437 | 107.1068
6.5 | 0.9505 | 0.00879 | -0.0435 | 108.1342
7 | 1.0091 | 0.0092 | -0.0432 | 109.6848
7.5 | 1.0672 | 0.00967 | -0.0428 | 110.3619
8 | 1.1252 | 0.01014 | -0.0423 | 110.9665
8.5 | 1.1822 | 0.01075 | -0.0416 | 109.9721
9 | 1.239 | 0.01135 | -0.0408 | 109.163
9.5 | 1.2953 | 0.012 | -0.0399 | 107.9417
10 | 1.3503 | 0.01276 | -0.0387 | 105.8229
10.5 | 1.4035 | 0.01369 | -0.0371 | 102.5201
11 | 1.4534 | 0.01493 | -0.0351 | 97.3476
11.5 | 1.5032 | 0.01604 | -0.033 | 93.7157
12 | 1.5461 | 0.01694 | -0.03 | 91.2692
12.5 | 1.5841 | 0.01891 | -0.0264 | 83.7705
13 | 1.6101 | 0.02144 | -0.0216 | 75.0979
13.5 | 1.6098 | 0.0246 | -0.014 | 65.439
14 | 1.6025 | 0.02916 | -0.0092 | 54.9554
14.5 | 1.5848 | 0.03615 | -0.0079 | 43.8396
15 | 1.5594 | 0.04582 | -0.0107 | 34.0332
15.5 | 1.5245 | 0.05781 | -0.0161 | 26.3709
16 | 1.4804 | 0.07196 | -0.023 | 20.5725
16.5 | 1.4333 | 0.08704 | -0.0305 | 16.4671
17 | 1.3858 | 0.10289 | -0.0383 | 13.4688
17.5 | 1.3374 | 0.11943 | -0.0466 | 11.1982
18 | 1.2849 | 0.13722 | -0.0561 | 9.3638

## 103. Re 8M Mach 0.50 (1)
BIGFOIL.COM POLAR EXPORT
goe416a
GOE 416A |  |  |  | Cl Max: | 1.211 | at alpha= | 20 | deg
JavaFoil+Calcfoil stall+Eppler ext transition |  |  |  | L/D Max: | 90.422 | at alpha= | 7.5 | deg
Re: | 8000000 |  |  | Cd Min: | 0.00695 | at alpha= | -1 | deg
Mach: | 0.5 |  |  | Cl=0 at alpha= | -1.8409 | deg
|  |  |  | @ Cl=0.1, Cd= | 0.0069567
|  |  |  | @ Cl=0.4, Cd= | 0.0080307
|  |  |  | @ Cl=0.6, Cd= | 0.0087806
alpha (deg) | Cl | Cd | Cm | Cl/Cd
-20 | -0.934 | 0.14465 | 0.005 | -6.453
-19.5 | -0.904 | 0.15773 | 0.004 | -5.729
-19 | -0.899 | 0.12759 | 0.003 | -7.047
-18.5 | -0.873 | 0.124 | 0.002 | -7.041
-18 | -0.857 | 0.10834 | 0.001 | -7.911
-17.5 | -0.833 | 0.10192 | 0 | -8.177
-17 | -0.805 | 0.10083 | -0.001 | -7.981
-16.5 | -0.771 | 0.1036 | -0.002 | -7.441
-16 | -0.734 | 0.10947 | -0.003 | -6.705
-15.5 | -0.704 | 0.1187 | -0.003 | -5.933
-15 | -0.686 | 0.10378 | -0.004 | -6.611
-14.5 | -0.664 | 0.09478 | -0.005 | -7.001
-14 | -0.652 | 0.0772 | -0.007 | -8.446
-13.5 | -0.665 | 0.0451 | -0.01 | -14.751
-13 | -0.644 | 0.03894 | -0.011 | -16.545
-12.5 | -0.624 | 0.03266 | -0.013 | -19.09
-12 | -0.526 | 0.08693 | -0.007 | -6.051
-11.5 | -0.501 | 0.08134 | -0.008 | -6.159
-11 | -0.476 | 0.07655 | -0.009 | -6.214
-10.5 | -0.45 | 0.07165 | -0.009 | -6.287
-10 | -0.425 | 0.0658 | -0.01 | -6.464
-9.5 | -0.402 | 0.05954 | -0.012 | -6.75
-9 | -0.434 | 0.01951 | -0.022 | -22.264
-8.5 | -0.416 | 0.01476 | -0.024 | -28.179
-8 | -0.388 | 0.01412 | -0.026 | -27.442
-7.5 | -0.456 | 0.01221 | -0.027 | -37.35
-7 | -0.564 | 0.0116 | -0.029 | -48.599
-6.5 | -0.553 | 0.01121 | -0.03 | -49.347
-6 | -0.516 | 0.0106 | -0.032 | -48.662
-5.5 | -0.465 | 0.01007 | -0.033 | -46.155
-5 | -0.408 | 0.00966 | -0.035 | -42.201
-4.5 | -0.346 | 0.00961 | -0.036 | -36.038
-4 | -0.283 | 0.00899 | -0.037 | -31.476
-3.5 | -0.218 | 0.00822 | -0.039 | -26.572
-3 | -0.153 | 0.00816 | -0.04 | -18.732
-2.5 | -0.087 | 0.00757 | -0.041 | -11.503
-2 | -0.021 | 0.00749 | -0.042 | -2.831
-1.5 | 0.045 | 0.00699 | -0.044 | 6.422
-1 | 0.111 | 0.00695 | -0.045 | 15.974
-0.5 | 0.177 | 0.0075 | -0.046 | 23.638
0 | 0.245 | 0.00817 | -0.047 | 30.056
0.5 | 0.312 | 0.00818 | -0.049 | 38.196
1 | 0.379 | 0.00799 | -0.05 | 47.459
1.5 | 0.446 | 0.00812 | -0.051 | 54.94
2 | 0.513 | 0.00856 | -0.052 | 59.927
2.5 | 0.58 | 0.00872 | -0.053 | 66.466
3 | 0.646 | 0.00892 | -0.055 | 72.387
3.5 | 0.711 | 0.00969 | -0.056 | 73.352
4 | 0.775 | 0.01003 | -0.057 | 77.262
4.5 | 0.838 | 0.01072 | -0.058 | 78.123
5 | 0.899 | 0.01132 | -0.059 | 79.426
5.5 | 0.957 | 0.01184 | -0.06 | 80.849
6 | 1.013 | 0.01245 | -0.061 | 81.358
6.5 | 1.064 | 0.01328 | -0.062 | 80.062
7 | 1.108 | 0.01402 | -0.063 | 79.061
7.5 | 1.144 | 0.01265 | -0.064 | 90.422
8 | 1.167 | 0.01592 | -0.065 | 73.284
8.5 | 1.109 | 0.0144 | -0.066 | 77.042
9 | 0.584 | 0.06978 | -0.034 | 8.366
9.5 | 0.702 | 0.02753 | -0.062 | 25.477
10 | 0.647 | 0.06524 | -0.043 | 9.92
10.5 | 0.667 | 0.07586 | -0.038 | 8.791
11 | 0.697 | 0.08035 | -0.041 | 8.67
11.5 | 0.726 | 0.08449 | -0.043 | 8.593
12 | 0.747 | 0.09047 | -0.039 | 8.26
12.5 | 0.775 | 0.09533 | -0.041 | 8.133
13 | 0.816 | 0.08866 | -0.049 | 9.2
13.5 | 0.858 | 0.0823 | -0.054 | 10.426
14 | 0.889 | 0.0856 | -0.055 | 10.38
14.5 | 0.913 | 0.0916 | -0.055 | 9.969
15 | 0.936 | 0.10252 | -0.054 | 9.127
15.5 | 0.943 | 0.11609 | -0.047 | 8.12
16 | 0.972 | 0.11721 | -0.049 | 8.291
16.5 | 1.013 | 0.11382 | -0.054 | 8.901
17 | 1.043 | 0.11996 | -0.056 | 8.693
17.5 | 1.073 | 0.12196 | -0.057 | 8.794
18 | 1.096 | 0.13392 | -0.056 | 8.182
18.5 | 1.117 | 0.12667 | -0.055 | 8.82
19 | 1.157 | 0.12201 | -0.059 | 9.48
19.5 | 1.199 | 0.11766 | -0.062 | 10.19
20 | 1.211 | 0.13637 | -0.06 | 8.88

## 104. Re 8M Mach 0.50 (2)
BIGFOIL.COM POLAR EXPORT
goe416a
GOE 416A |  |  |  | Cl Max: | 1.2502 | at alpha= | 8 | deg
XFOIL ncrit=9 |  |  |  | L/D Max: | 110.955 | at alpha= | 6 | deg
Re: | 8000000 |  |  | Cd Min: | 0.28549 | at alpha= | -20 | deg
Mach: | 0.5 |  |  | Cl=0 at alpha= | -1.4567 | deg
|  |  |  | @ Cl=0.1, Cd= | 0.0049044
|  |  |  | @ Cl=0.4, Cd= | 0.0056488
|  |  |  | @ Cl=0.6, Cd= | 0.0060467
alpha (deg) | Cl | Cd | Cm | Cl/Cd
-20 | -0.9063 | 0.28549 | 0.0961 | -3.1745
-19.5 | -0.8841 | 0.27708 | 0.0906 | -3.1908
-19 | -0.8617 | 0.26864 | 0.0853 | -3.2076
-18.5 | -0.8392 | 0.25999 | 0.08 | -3.2278
-18 | -0.8176 | 0.24962 | 0.0745 | -3.2754
-17.5 | -0.7959 | 0.24054 | 0.0692 | -3.3088
-17 | -0.774 | 0.23227 | 0.0643 | -3.3323
-16.5 | -0.7524 | 0.22393 | 0.0594 | -3.36
-16 | -0.7315 | 0.21518 | 0.0546 | -3.3995
-15.5 | -0.71 | 0.20623 | 0.05 | -3.4428
-15 | -0.6904 | 0.19737 | 0.0454 | -3.498
-14.5 | -0.6718 | 0.18837 | 0.0408 | -3.5664
-14 | -0.6544 | 0.17933 | 0.0363 | -3.6491
-13.5 | -0.6383 | 0.17025 | 0.032 | -3.7492
-13 | -0.6278 | 0.16021 | 0.0274 | -3.9186
-12.5 | -0.6162 | 0.15054 | 0.023 | -4.0933
-12 | -0.6075 | 0.14064 | 0.0186 | -4.3195
-11.5 | -0.6017 | 0.13021 | 0.014 | -4.621
-11 | -0.5998 | 0.1194 | 0.0093 | -5.0235
-10.5 | -0.5983 | 0.10895 | 0.0046 | -5.4915
-10 | -0.5988 | 0.09844 | -0.0004 | -6.0829
-9.5 | -0.6098 | 0.0857 | -0.0072 | -7.1155
-9 | -0.6228 | 0.07092 | -0.0164 | -8.7817
-8.5 | -0.6447 | 0.05763 | -0.0272 | -11.1869
-8 | -0.6694 | 0.04715 | -0.0352 | -14.1972
-7.5 | -0.6887 | 0.03741 | -0.0461 | -18.4095
-7 | -0.6812 | 0.03019 | -0.0487 | -22.5638
-6.5 | -0.652 | 0.02378 | -0.0484 | -27.418
-6 | -0.6077 | 0.01807 | -0.0467 | -33.6303
-5.5 | -0.5521 | 0.01312 | -0.0443 | -42.0808
-5 | -0.4956 | 0.00904 | -0.0419 | -54.823
-4.5 | -0.4273 | 0.00766 | -0.0412 | -55.7833
-4 | -0.3562 | 0.00705 | -0.041 | -50.5248
-3.5 | -0.2851 | 0.00672 | -0.041 | -42.4256
-3 | -0.2148 | 0.00653 | -0.0412 | -32.8943
-2.5 | -0.1453 | 0.00655 | -0.0415 | -22.1832
-2 | -0.0755 | 0.00645 | -0.0419 | -11.7054
-1.5 | -0.0059 | 0.00636 | -0.0424 | -0.92767
-1 | 0.0622 | 0.00503 | -0.0437 | 12.3658
-0.5 | 0.1314 | 0.0048 | -0.0444 | 27.375
0 | 0.2007 | 0.00488 | -0.045 | 41.127
0.5 | 0.2691 | 0.00515 | -0.0455 | 52.2524
1 | 0.3371 | 0.00554 | -0.0459 | 60.8484
1.5 | 0.4065 | 0.00566 | -0.0463 | 71.8198
2 | 0.4764 | 0.00578 | -0.0467 | 82.4221
2.5 | 0.5464 | 0.00594 | -0.0469 | 91.9865
3 | 0.6167 | 0.00608 | -0.047 | 101.4309
3.5 | 0.6857 | 0.00651 | -0.0468 | 105.3303
4 | 0.7545 | 0.00703 | -0.0463 | 107.3257
4.5 | 0.8231 | 0.00764 | -0.0455 | 107.7356
5 | 0.8933 | 0.00811 | -0.0445 | 110.148
5.5 | 0.9628 | 0.00877 | -0.0431 | 109.7834
6 | 1.0341 | 0.00932 | -0.0414 | 110.9549
6.5 | 1.1052 | 0.01003 | -0.0391 | 110.1894
7 | 1.1752 | 0.01101 | -0.0359 | 106.7393
7.5 | 1.231 | 0.01346 | -0.0301 | 91.4562
8 | 1.2502 | 0.01849 | -0.0209 | 67.6149
8.5 | 1.2323 | 0.0244 | -0.0103 | 50.5041
9 | 1.1991 | 0.03184 | -0.0052 | 37.6602
9.5 | 1.1657 | 0.04241 | -0.009 | 27.4864
10 | 1.1309 | 0.05533 | -0.0172 | 20.4392
10.5 | 1.0962 | 0.06915 | -0.0259 | 15.8525
11 | 1.0636 | 0.08298 | -0.0338 | 12.8175
11.5 | 1.0341 | 0.09672 | -0.0408 | 10.6917
12 | 1.0074 | 0.11013 | -0.0474 | 9.1474
12.5 | 0.9844 | 0.12343 | -0.0539 | 7.9754
13 | 0.9652 | 0.13679 | -0.0608 | 7.0561

## 105. Re 10M Mach 0.00 (1)
BIGFOIL.COM POLAR EXPORT
goe416a
GOE 416A |  |  |  | Cl Max: | 1.264 | at alpha= | 11.5 | deg
JavaFoil+Calcfoil stall+Eppler ext transition |  |  |  | L/D Max: | 96.922 | at alpha= | 10.5 | deg
Re: | 10000000 |  |  | Cd Min: | 0.00681 | at alpha= | -1.5 | deg
Mach: | 0 |  |  | Cl=0 at alpha= | -1.8421 | deg
|  |  |  | @ Cl=0.1, Cd= | 0.0072831
|  |  |  | @ Cl=0.4, Cd= | 0.0078797
|  |  |  | @ Cl=0.6, Cd= | 0.008659
alpha (deg) | Cl | Cd | Cm | Cl/Cd
-16.5 | -0.579 | 0.04384 | -0.002 | -13.204
-16 | -0.599 | 0.04383 | -0.003 | -13.659
-15.5 | -0.622 | 0.04081 | -0.004 | -15.24
-15 | -0.642 | 0.039 | -0.005 | -16.467
-14.5 | -0.648 | 0.04631 | -0.006 | -13.997
-14 | -0.624 | 0.07505 | -0.006 | -8.312
-13.5 | -0.619 | 0.08566 | -0.005 | -7.231
-13 | -0.629 | 0.08181 | -0.006 | -7.693
-12.5 | -0.72 | 0.02787 | -0.011 | -25.853
-12 | -0.745 | 0.02025 | -0.013 | -36.788
-11.5 | -0.764 | 0.01518 | -0.014 | -50.337
-11 | -0.764 | 0.01406 | -0.015 | -54.334
-10.5 | -0.761 | 0.01279 | -0.017 | -59.529
-10 | -0.75 | 0.01226 | -0.018 | -61.135
-9.5 | -0.732 | 0.01139 | -0.019 | -64.264
-9 | -0.708 | 0.01121 | -0.021 | -63.154
-8.5 | -0.677 | 0.01075 | -0.022 | -62.985
-8 | -0.641 | 0.01034 | -0.023 | -62.002
-7.5 | -0.601 | 0.00964 | -0.024 | -62.34
-7 | -0.558 | 0.00958 | -0.025 | -58.201
-6.5 | -0.511 | 0.00946 | -0.027 | -53.999
-6 | -0.461 | 0.00923 | -0.028 | -49.966
-5.5 | -0.41 | 0.00877 | -0.029 | -46.715
-5 | -0.356 | 0.0087 | -0.03 | -40.922
-4.5 | -0.301 | 0.00886 | -0.031 | -34.017
-4 | -0.246 | 0.00836 | -0.032 | -29.412
-3.5 | -0.189 | 0.00779 | -0.033 | -24.304
-3 | -0.133 | 0.00737 | -0.035 | -17.995
-2.5 | -0.076 | 0.00776 | -0.036 | -9.738
-2 | -0.018 | 0.00728 | -0.037 | -2.524
-1.5 | 0.039 | 0.00681 | -0.038 | 5.713
-1 | 0.096 | 0.00725 | -0.039 | 13.281
-0.5 | 0.154 | 0.00773 | -0.04 | 19.874
0 | 0.213 | 0.00784 | -0.041 | 27.132
0.5 | 0.271 | 0.00788 | -0.042 | 34.339
1 | 0.329 | 0.00787 | -0.043 | 41.774
1.5 | 0.387 | 0.00792 | -0.044 | 48.837
2 | 0.445 | 0.00774 | -0.045 | 57.423
2.5 | 0.503 | 0.00811 | -0.046 | 61.979
3 | 0.56 | 0.00828 | -0.047 | 67.643
3.5 | 0.617 | 0.00882 | -0.048 | 70.028
4 | 0.674 | 0.00905 | -0.049 | 74.468
4.5 | 0.731 | 0.0093 | -0.05 | 78.572
5 | 0.786 | 0.00984 | -0.051 | 79.901
5.5 | 0.841 | 0.01014 | -0.052 | 82.956
6 | 0.896 | 0.01049 | -0.053 | 85.392
6.5 | 0.949 | 0.01082 | -0.054 | 87.735
7 | 1.001 | 0.01117 | -0.055 | 89.594
7.5 | 1.052 | 0.01169 | -0.056 | 90.028
8 | 1.102 | 0.01202 | -0.056 | 91.63
8.5 | 1.143 | 0.01209 | -0.057 | 94.6
9 | 1.179 | 0.01287 | -0.058 | 91.588
9.5 | 1.209 | 0.01304 | -0.059 | 92.71
10 | 1.232 | 0.01383 | -0.06 | 89.11
10.5 | 1.25 | 0.01289 | -0.061 | 96.922
11 | 1.26 | 0.0158 | -0.061 | 79.736
11.5 | 1.264 | 0.01648 | -0.062 | 76.686
12 | 1.261 | 0.01747 | -0.063 | 72.192
12.5 | 1.226 | 0.01895 | -0.062 | 64.693
13 | 1.198 | 0.02126 | -0.062 | 56.374
13.5 | 1.162 | 0.02429 | -0.062 | 47.827
14 | 1.095 | 0.03489 | -0.059 | 31.385
14.5 | 1.062 | 0.0378 | -0.059 | 28.1
15 | 0.977 | 0.0641 | -0.054 | 15.238
15.5 | 0.949 | 0.06442 | -0.055 | 14.727
16 | 0.876 | 0.09404 | -0.048 | 9.317
16.5 | 0.827 | 0.11385 | -0.044 | 7.266

## 106. Re 10M Mach 0.00 (2)
BIGFOIL.COM POLAR EXPORT
goe416a
GOE 416A |  |  |  | Cl Max: | 1.8327 | at alpha= | 17.5 | deg
XFOIL ncrit=9 |  |  |  | L/D Max: | 116.248 | at alpha= | 9.5 | deg
Re: | 10000000 |  |  | Cd Min: | 0.09307 | at alpha= | -18 | deg
Mach: | 0 |  |  | Cl=0 at alpha= | -1.4746 | deg
|  |  |  | @ Cl=0.1, Cd= | 0.0046219
|  |  |  | @ Cl=0.4, Cd= | 0.0053916
|  |  |  | @ Cl=0.6, Cd= | 0.006044
alpha (deg) | Cl | Cd | Cm | Cl/Cd
-18 | -1.2173 | 0.09307 | 0.0009 | -13.0794
-17.5 | -1.2703 | 0.07587 | -0.0086 | -16.7431
-17 | -1.3037 | 0.06348 | -0.0151 | -20.5372
-16.5 | -1.3376 | 0.05259 | -0.0202 | -25.4345
-16 | -1.3386 | 0.04615 | -0.0233 | -29.0054
-15.5 | -1.3598 | 0.03697 | -0.0281 | -36.7812
-15 | -1.3525 | 0.03093 | -0.0324 | -43.7278
-14.5 | -1.3339 | 0.02712 | -0.0355 | -49.1851
-14 | -1.3135 | 0.02453 | -0.0342 | -53.5467
-13.5 | -1.2771 | 0.02277 | -0.0337 | -56.087
-13 | -1.2372 | 0.02114 | -0.0332 | -58.5241
-12.5 | -1.195 | 0.01953 | -0.0328 | -61.1879
-12 | -1.149 | 0.01829 | -0.0325 | -62.8212
-11.5 | -1.1155 | 0.01454 | -0.0313 | -76.7194
-11 | -1.0703 | 0.01257 | -0.0307 | -85.1472
-10.5 | -1.0174 | 0.01107 | -0.0314 | -91.9061
-10 | -0.9684 | 0.0101 | -0.0306 | -95.8812
-9 | -0.863 | 0.00863 | -0.0302 | -100
-8.5 | -0.8079 | 0.00811 | -0.0304 | -99.6178
-8 | -0.7519 | 0.00772 | -0.0307 | -97.3964
-7.5 | -0.6952 | 0.00748 | -0.031 | -92.9412
-7 | -0.6383 | 0.0073 | -0.0314 | -87.4384
-6.5 | -0.5813 | 0.00718 | -0.0319 | -80.961
-6 | -0.5245 | 0.00708 | -0.0323 | -74.0819
-5.5 | -0.4672 | 0.00677 | -0.0327 | -69.0103
-5 | -0.4095 | 0.00655 | -0.0332 | -62.5191
-4.5 | -0.3515 | 0.00637 | -0.0337 | -55.1805
-3.5 | -0.2353 | 0.00612 | -0.0348 | -38.4477
-3 | -0.1772 | 0.00607 | -0.0354 | -29.1928
-2.5 | -0.1191 | 0.00609 | -0.0359 | -19.5567
-2 | -0.0609 | 0.00606 | -0.0365 | -10.0495
-1 | 0.055 | 0.00473 | -0.0382 | 11.6279
-0.5 | 0.1133 | 0.00459 | -0.0388 | 24.6841
0 | 0.1717 | 0.00465 | -0.0394 | 36.9247
1 | 0.2878 | 0.00502 | -0.0404 | 57.3307
1.5 | 0.3455 | 0.00526 | -0.0409 | 65.6844
2 | 0.4035 | 0.0054 | -0.0414 | 74.7222
2.5 | 0.4615 | 0.00552 | -0.0419 | 83.6051
3 | 0.5194 | 0.00564 | -0.0424 | 92.0922
3.5 | 0.577 | 0.00583 | -0.0428 | 98.9708
4 | 0.6329 | 0.00635 | -0.043 | 99.6693
4.5 | 0.6895 | 0.00668 | -0.0434 | 103.2186
5 | 0.7455 | 0.00711 | -0.0436 | 104.8523
5.5 | 0.8018 | 0.00741 | -0.0438 | 108.2051
6 | 0.8577 | 0.00778 | -0.044 | 110.2442
6.5 | 0.9129 | 0.0082 | -0.0441 | 111.3293
7 | 0.9683 | 0.00856 | -0.0443 | 113.1192
7.5 | 1.0233 | 0.00896 | -0.0443 | 114.2076
8 | 1.0782 | 0.00931 | -0.0444 | 115.811
9 | 1.1859 | 0.01021 | -0.0443 | 116.1508
9.5 | 1.2392 | 0.01066 | -0.0442 | 116.2477
10 | 1.292 | 0.01112 | -0.044 | 116.1871
10.5 | 1.3438 | 0.01167 | -0.0437 | 115.15
11 | 1.3944 | 0.0123 | -0.0433 | 113.3659
11.5 | 1.4439 | 0.01301 | -0.0427 | 110.9839
12 | 1.4928 | 0.01365 | -0.0421 | 109.3626
12.5 | 1.5388 | 0.01384 | -0.041 | 111.185
13 | 1.5861 | 0.0146 | -0.0401 | 108.637
13.5 | 1.6321 | 0.01541 | -0.0391 | 105.9117
14 | 1.6761 | 0.0163 | -0.0379 | 102.8282
14.5 | 1.7176 | 0.01731 | -0.0364 | 99.2259
15 | 1.7555 | 0.01847 | -0.0344 | 95.046
15.5 | 1.788 | 0.01986 | -0.0317 | 90.0302
16 | 1.8069 | 0.02148 | -0.0269 | 84.1201
16.5 | 1.8179 | 0.02355 | -0.022 | 77.1932
17 | 1.827 | 0.02627 | -0.0183 | 69.547
17.5 | 1.8327 | 0.02977 | -0.0157 | 61.562
18 | 1.8298 | 0.03473 | -0.0144 | 52.6864
18.5 | 1.8195 | 0.04133 | -0.0149 | 44.0237
19 | 1.8015 | 0.0496 | -0.0169 | 36.3206
19.5 | 1.7706 | 0.06008 | -0.0204 | 29.4707
20 | 1.7253 | 0.07352 | -0.0259 | 23.4671

## 107. Re 10M Mach 0.10 (1)
BIGFOIL.COM POLAR EXPORT
goe416a
GOE 416A |  |  |  | Cl Max: | 1.256 | at alpha= | 11 | deg
JavaFoil+Calcfoil stall+Eppler ext transition |  |  |  | L/D Max: | 102.763 | at alpha= | 10 | deg
Re: | 10000000 |  |  | Cd Min: | 0.00684 | at alpha= | -1.5 | deg
Mach: | 0.1 |  |  | Cl=0 at alpha= | -1.8421 | deg
|  |  |  | @ Cl=0.1, Cd= | 0.0072479
|  |  |  | @ Cl=0.4, Cd= | 0.007881
|  |  |  | @ Cl=0.6, Cd= | 0.008614
alpha (deg) | Cl | Cd | Cm | Cl/Cd
-16 | -0.556 | 0.04381 | -0.003 | -12.696
-15.5 | -0.583 | 0.04047 | -0.004 | -14.407
-15 | -0.608 | 0.03818 | -0.005 | -15.92
-14.5 | -0.63 | 0.03712 | -0.007 | -16.972
-14 | -0.606 | 0.06829 | -0.006 | -8.871
-13.5 | -0.603 | 0.08196 | -0.006 | -7.351
-13 | -0.609 | 0.08336 | -0.005 | -7.308
-12.5 | -0.621 | 0.07793 | -0.006 | -7.973
-12 | -0.722 | 0.02273 | -0.012 | -31.789
-11.5 | -0.749 | 0.01606 | -0.014 | -46.61
-11 | -0.755 | 0.01408 | -0.016 | -53.651
-10.5 | -0.754 | 0.01302 | -0.017 | -57.936
-10 | -0.745 | 0.01239 | -0.018 | -60.14
-9.5 | -0.729 | 0.01152 | -0.019 | -63.271
-9 | -0.707 | 0.01117 | -0.021 | -63.289
-8.5 | -0.677 | 0.01085 | -0.022 | -62.428
-8 | -0.642 | 0.0101 | -0.023 | -63.621
-7.5 | -0.603 | 0.00973 | -0.024 | -61.994
-7 | -0.56 | 0.00964 | -0.025 | -58.04
-6.5 | -0.513 | 0.00952 | -0.027 | -53.881
-6 | -0.463 | 0.00928 | -0.028 | -49.939
-5.5 | -0.411 | 0.00871 | -0.029 | -47.242
-5 | -0.358 | 0.00875 | -0.03 | -40.917
-4.5 | -0.303 | 0.00888 | -0.031 | -34.108
-4 | -0.247 | 0.00839 | -0.032 | -29.435
-3.5 | -0.19 | 0.0078 | -0.034 | -24.397
-3 | -0.133 | 0.00742 | -0.035 | -17.946
-2.5 | -0.076 | 0.00778 | -0.036 | -9.757
-2 | -0.018 | 0.00724 | -0.037 | -2.554
-1.5 | 0.039 | 0.00684 | -0.038 | 5.712
-1 | 0.097 | 0.00722 | -0.039 | 13.393
-0.5 | 0.154 | 0.00775 | -0.04 | 19.931
0 | 0.214 | 0.00782 | -0.041 | 27.322
0.5 | 0.272 | 0.00786 | -0.042 | 34.59
1 | 0.33 | 0.00793 | -0.043 | 41.626
1.5 | 0.389 | 0.0079 | -0.044 | 49.201
2 | 0.447 | 0.0078 | -0.046 | 57.256
2.5 | 0.505 | 0.00812 | -0.047 | 62.176
3 | 0.563 | 0.00827 | -0.048 | 68.107
3.5 | 0.62 | 0.0088 | -0.048 | 70.477
4 | 0.678 | 0.00911 | -0.049 | 74.346
4.5 | 0.734 | 0.00926 | -0.05 | 79.293
5 | 0.79 | 0.00992 | -0.051 | 79.638
5.5 | 0.845 | 0.0102 | -0.052 | 82.901
6 | 0.9 | 0.01054 | -0.053 | 85.379
6.5 | 0.953 | 0.01091 | -0.054 | 87.403
7 | 1.005 | 0.01124 | -0.055 | 89.436
7.5 | 1.056 | 0.01176 | -0.056 | 89.831
8 | 1.106 | 0.01178 | -0.057 | 93.845
8.5 | 1.147 | 0.01222 | -0.058 | 93.911
9 | 1.182 | 0.01293 | -0.058 | 91.418
9.5 | 1.21 | 0.01319 | -0.059 | 91.766
10 | 1.233 | 0.01199 | -0.06 | 102.763
10.5 | 1.248 | 0.01502 | -0.061 | 83.057
11 | 1.256 | 0.01603 | -0.062 | 78.321
11.5 | 1.256 | 0.01454 | -0.062 | 86.398
12 | 1.249 | 0.01785 | -0.063 | 69.994
12.5 | 1.206 | 0.01965 | -0.062 | 61.361
13 | 1.172 | 0.02242 | -0.062 | 52.303
13.5 | 1.127 | 0.02646 | -0.061 | 42.597
14 | 1.074 | 0.0329 | -0.06 | 32.647
14.5 | 0.982 | 0.05795 | -0.055 | 16.947
15 | 0.917 | 0.07851 | -0.051 | 11.678
15.5 | 0.868 | 0.09041 | -0.048 | 9.606
16 | 0.814 | 0.11144 | -0.043 | 7.3

## 108. Re 10M Mach 0.10 (2)
BIGFOIL.COM POLAR EXPORT
goe416a
GOE 416A |  |  |  | Cl Max: | 1.8054 | at alpha= | 17 | deg
XFOIL ncrit=9 |  |  |  | L/D Max: | 116.13 | at alpha= | 8.5 | deg
Re: | 10000000 |  |  | Cd Min: | 0.09396 | at alpha= | 20 | deg
Mach: | 0.1 |  |  | Cl=0 at alpha= | -1.4743 | deg
|  |  |  | @ Cl=0.1, Cd= | 0.0046332
|  |  |  | @ Cl=0.4, Cd= | 0.0053859
|  |  |  | @ Cl=0.6, Cd= | 0.0060266
alpha (deg) | Cl | Cd | Cm | Cl/Cd
-15 | -1.2585 | 0.04544 | -0.0262 | -27.6959
-14.5 | -1.2499 | 0.03984 | -0.0297 | -31.373
-14 | -1.257 | 0.03189 | -0.0354 | -39.4167
-13.5 | -1.2533 | 0.02734 | -0.0365 | -45.8413
-13 | -1.2233 | 0.02484 | -0.0358 | -49.2472
-12.5 | -1.1888 | 0.02237 | -0.0351 | -53.1426
-12 | -1.1478 | 0.02042 | -0.0345 | -56.2096
-11.5 | -1.1038 | 0.01862 | -0.034 | -59.2803
-11 | -1.0734 | 0.01395 | -0.0324 | -76.9462
-10.5 | -1.0237 | 0.01183 | -0.0325 | -86.5342
-10 | -0.9751 | 0.01057 | -0.0316 | -92.2517
-9.5 | -0.9239 | 0.0096 | -0.0311 | -96.2396
-9 | -0.8698 | 0.00884 | -0.0309 | -98.3937
-8.5 | -0.8142 | 0.00826 | -0.031 | -98.5714
-8 | -0.7578 | 0.00779 | -0.0312 | -97.2786
-7.5 | -0.7006 | 0.00752 | -0.0315 | -93.1649
-7 | -0.6431 | 0.00733 | -0.0318 | -87.7353
-6.5 | -0.5856 | 0.00721 | -0.0322 | -81.2205
-6 | -0.5281 | 0.00719 | -0.0326 | -73.4492
-5.5 | -0.4705 | 0.0068 | -0.033 | -69.1912
-5 | -0.4123 | 0.00657 | -0.0335 | -62.7549
-4.5 | -0.3539 | 0.00638 | -0.034 | -55.4702
-3.5 | -0.2368 | 0.00613 | -0.035 | -38.6297
-3 | -0.1784 | 0.00608 | -0.0356 | -29.3421
-2 | -0.0614 | 0.00607 | -0.0367 | -10.1153
-1.5 | -0.003 | 0.00545 | -0.0374 | -0.55046
-1 | 0.0553 | 0.00474 | -0.0384 | 11.6667
-0.5 | 0.1139 | 0.0046 | -0.039 | 24.7609
0 | 0.1727 | 0.00465 | -0.0396 | 37.1398
0.5 | 0.2314 | 0.00474 | -0.0401 | 48.8186
1 | 0.2894 | 0.00504 | -0.0406 | 57.4206
1.5 | 0.3474 | 0.00526 | -0.0411 | 66.0456
2 | 0.4059 | 0.0054 | -0.0416 | 75.1667
2.5 | 0.4642 | 0.00553 | -0.0421 | 83.9421
3 | 0.5226 | 0.00564 | -0.0425 | 92.6596
3.5 | 0.5805 | 0.00585 | -0.0429 | 99.2308
4 | 0.6368 | 0.00636 | -0.0432 | 100.1258
4.5 | 0.6937 | 0.00671 | -0.0435 | 103.383
5 | 0.7501 | 0.00713 | -0.0437 | 105.2034
5.5 | 0.807 | 0.00743 | -0.0439 | 108.6137
6 | 0.863 | 0.00785 | -0.044 | 109.9363
6.5 | 0.9189 | 0.00825 | -0.0441 | 111.3818
7 | 0.9749 | 0.0086 | -0.0442 | 113.3605
7.5 | 1.0303 | 0.00902 | -0.0442 | 114.2239
8 | 1.0857 | 0.00937 | -0.0442 | 115.8698
8.5 | 1.1404 | 0.00982 | -0.0441 | 116.1303
9 | 1.1944 | 0.01033 | -0.0439 | 115.6244
9.5 | 1.2485 | 0.01077 | -0.0437 | 115.9239
10 | 1.3017 | 0.01126 | -0.0434 | 115.6039
10.5 | 1.3537 | 0.01187 | -0.0429 | 114.0438
11 | 1.4047 | 0.01255 | -0.0423 | 111.9283
11.5 | 1.4544 | 0.01332 | -0.0415 | 109.1892
12 | 1.5045 | 0.01392 | -0.0409 | 108.0819
12.5 | 1.5509 | 0.01415 | -0.0395 | 109.6042
13 | 1.5984 | 0.01497 | -0.0385 | 106.7735
13.5 | 1.644 | 0.01588 | -0.0372 | 103.5264
14 | 1.687 | 0.01693 | -0.0355 | 99.6456
14.5 | 1.7263 | 0.01816 | -0.0334 | 95.0606
15 | 1.7607 | 0.01958 | -0.0307 | 89.9234
15.5 | 1.7844 | 0.02121 | -0.0265 | 84.1301
16 | 1.7946 | 0.0233 | -0.0209 | 77.0215
16.5 | 1.8022 | 0.02615 | -0.0168 | 68.9178
17 | 1.8054 | 0.02995 | -0.014 | 60.2805
17.5 | 1.803 | 0.03502 | -0.0127 | 51.4849
18 | 1.789 | 0.04226 | -0.0135 | 42.3332
18.5 | 1.7632 | 0.0518 | -0.0163 | 34.0386
19 | 1.7271 | 0.06337 | -0.0205 | 27.2542
19.5 | 1.6811 | 0.07725 | -0.0265 | 21.7618
20 | 1.6208 | 0.09396 | -0.0342 | 17.2499

## 109. Re 10M Mach 0.25 (1)
BIGFOIL.COM POLAR EXPORT
goe416a
GOE 416A |  |  |  | Cl Max: | 1.225 | at alpha= | 10 | deg
JavaFoil+Calcfoil stall+Eppler ext transition |  |  |  | L/D Max: | 92.933 | at alpha= | 8 | deg
Re: | 10000000 |  |  | Cd Min: | 0.00679 | at alpha= | -1.5 | deg
Mach: | 0.25 |  |  | Cl=0 at alpha= | -1.839 | deg
|  |  |  | @ Cl=0.1, Cd= | 0.0072392
|  |  |  | @ Cl=0.4, Cd= | 0.0077013
|  |  |  | @ Cl=0.6, Cd= | 0.1199
alpha (deg) | Cl | Cd | Cm | Cl/Cd
-14.5 | -0.33 | 0.0341 | -0.007 | -9.663
-14 | -0.393 | 0.03301 | -0.008 | -11.901
-13.5 | -0.452 | 0.03076 | -0.009 | -14.679
-13 | -0.504 | 0.02917 | -0.01 | -17.293
-12.5 | -0.55 | 0.02776 | -0.011 | -19.832
-12 | -0.586 | 0.02818 | -0.012 | -20.809
-11.5 | -0.555 | 0.0641 | -0.01 | -8.665
-11 | -0.565 | 0.0685 | -0.008 | -8.244
-10.5 | -0.678 | 0.01718 | -0.017 | -39.496
-10 | -0.701 | 0.01388 | -0.018 | -50.529
-9.5 | -0.702 | 0.01285 | -0.02 | -54.647
-9 | -0.694 | 0.01183 | -0.021 | -58.69
-8.5 | -0.676 | 0.01122 | -0.022 | -60.209
-8 | -0.647 | 0.01032 | -0.024 | -62.645
-7.5 | -0.611 | 0.01028 | -0.025 | -59.46
-7 | -0.57 | 0.00979 | -0.026 | -58.184
-6.5 | -0.524 | 0.0095 | -0.027 | -55.152
-6 | -0.474 | 0.00938 | -0.029 | -50.542
-5.5 | -0.422 | 0.00886 | -0.03 | -47.605
-5 | -0.367 | 0.00881 | -0.031 | -41.679
-4.5 | -0.311 | 0.00896 | -0.032 | -34.702
-4 | -0.254 | 0.00847 | -0.033 | -29.942
-3.5 | -0.195 | 0.00745 | -0.035 | -26.222
-3 | -0.137 | 0.0074 | -0.036 | -18.499
-2.5 | -0.078 | 0.00773 | -0.037 | -10.081
-2 | -0.019 | 0.00725 | -0.038 | -2.619
-1.5 | 0.04 | 0.00679 | -0.039 | 5.913
-1 | 0.099 | 0.00723 | -0.04 | 13.747
-0.5 | 0.159 | 0.00778 | -0.041 | 20.389
0 | 0.22 | 0.00786 | -0.042 | 27.939
0.5 | 0.279 | 0.0079 | -0.044 | 35.383
1 | 0.339 | 0.00793 | -0.045 | 42.81
1.5 | 0.399 | 0.0077 | -0.046 | 51.861
2 | 0.459 | 0.00778 | -0.047 | 58.99
2.5 | 0.519 | 0.00819 | -0.048 | 63.357
3 | 0.578 | 0.00838 | -0.049 | 69.018
3.5 | 0.637 | 0.00896 | -0.05 | 71.131
4 | 0.696 | 0.00917 | -0.051 | 75.85
4.5 | 0.754 | 0.00941 | -0.052 | 80.137
5 | 0.811 | 0.01004 | -0.053 | 80.795
5.5 | 0.867 | 0.01032 | -0.054 | 84.064
6 | 0.922 | 0.01074 | -0.055 | 85.859
6.5 | 0.976 | 0.0111 | -0.056 | 87.91
7 | 1.029 | 0.01152 | -0.057 | 89.309
7.5 | 1.079 | 0.01171 | -0.057 | 92.18
8 | 1.128 | 0.01214 | -0.058 | 92.933
8.5 | 1.166 | 0.01299 | -0.059 | 89.826
9 | 1.195 | 0.01354 | -0.06 | 88.272
9.5 | 1.215 | 0.01387 | -0.061 | 87.62
10 | 1.225 | 0.01492 | -0.062 | 82.092
10.5 | 1.224 | 0.01612 | -0.063 | 75.928
11 | 1.211 | 0.01764 | -0.063 | 68.643
11.5 | 1.154 | 0.02003 | -0.062 | 57.614
12 | 1.095 | 0.02415 | -0.062 | 45.336
12.5 | 0.999 | 0.03662 | -0.058 | 27.283
13 | 0.914 | 0.04898 | -0.056 | 18.67
13.5 | 0.805 | 0.07761 | -0.048 | 10.372
14 | 0.716 | 0.09823 | -0.041 | 7.294
14.5 | 0.638 | 0.10957 | -0.038 | 5.826
15 | 0.558 | 0.1199 | -0.036 | 4.653

## 110. Re 10M Mach 0.25 (2)
BIGFOIL.COM POLAR EXPORT
goe416a
GOE 416A |  |  |  | Cl Max: | 1.655 | at alpha= | 13.5 | deg
XFOIL ncrit=9 |  |  |  | L/D Max: | 115.327 | at alpha= | 8 | deg
Re: | 10000000 |  |  | Cd Min: | 0.17168 | at alpha= | -14.5 | deg
Mach: | 0.25 |  |  | Cl=0 at alpha= | -1.4733 | deg
|  |  |  | @ Cl=0.1, Cd= | 0.004664
|  |  |  | @ Cl=0.4, Cd= | 0.0053894
|  |  |  | @ Cl=0.6, Cd= | 0.0060661
alpha (deg) | Cl | Cd | Cm | Cl/Cd
-14.5 | -0.6667 | 0.17168 | 0.0346 | -3.8834
-14 | -0.6598 | 0.1616 | 0.0302 | -4.0829
-13.5 | -0.6901 | 0.13969 | 0.0218 | -4.9402
-13 | -0.6891 | 0.12965 | 0.0173 | -5.3151
-12.5 | -0.6932 | 0.11833 | 0.0121 | -5.8582
-12 | -0.7106 | 0.10363 | 0.005 | -6.8571
-11.5 | -0.7927 | 0.07168 | -0.0158 | -11.0589
-11 | -0.8339 | 0.05726 | -0.0273 | -14.5634
-10.5 | -0.8636 | 0.0463 | -0.0376 | -18.6523
-9.5 | -0.9472 | 0.01419 | -0.0373 | -66.7512
-9 | -0.9024 | 0.01108 | -0.0356 | -81.444
-8.5 | -0.8476 | 0.00963 | -0.0348 | -88.0166
-8 | -0.7898 | 0.00861 | -0.0344 | -91.7305
-7.5 | -0.7301 | 0.008 | -0.0341 | -91.2625
-7 | -0.6698 | 0.00761 | -0.0341 | -88.0158
-6.5 | -0.6094 | 0.00739 | -0.0342 | -82.4628
-6 | -0.5491 | 0.00735 | -0.0343 | -74.7075
-5.5 | -0.4886 | 0.00702 | -0.0346 | -69.6011
-5 | -0.428 | 0.00669 | -0.0348 | -63.9761
-4.5 | -0.3671 | 0.00646 | -0.0352 | -56.8266
-4 | -0.3063 | 0.00632 | -0.0356 | -48.4652
-3.5 | -0.2455 | 0.00619 | -0.0361 | -39.6607
-3 | -0.185 | 0.00615 | -0.0366 | -30.0813
-2.5 | -0.1245 | 0.00616 | -0.0371 | -20.211
-2 | -0.0639 | 0.0061 | -0.0376 | -10.4754
-1.5 | -0.0032 | 0.00603 | -0.0382 | -0.53068
-1 | 0.0567 | 0.0048 | -0.0394 | 11.8125
-0.5 | 0.1172 | 0.00461 | -0.04 | 25.423
0 | 0.1779 | 0.00467 | -0.0406 | 38.0942
1 | 0.2981 | 0.00514 | -0.0416 | 57.9961
1.5 | 0.3584 | 0.0053 | -0.0421 | 67.6226
2 | 0.4189 | 0.00543 | -0.0426 | 77.1455
2.5 | 0.4793 | 0.00556 | -0.043 | 86.205
3 | 0.5398 | 0.00568 | -0.0435 | 95.0352
4 | 0.6583 | 0.00644 | -0.0439 | 102.2205
4.5 | 0.7172 | 0.00686 | -0.044 | 104.5481
5 | 0.7763 | 0.00724 | -0.0441 | 107.2238
5.5 | 0.8356 | 0.00756 | -0.0441 | 110.5291
6 | 0.8937 | 0.00809 | -0.0439 | 110.4697
6.5 | 0.9525 | 0.00849 | -0.0438 | 112.1908
7 | 1.0112 | 0.00889 | -0.0435 | 113.7458
7.5 | 1.0698 | 0.0093 | -0.0432 | 115.0323
8 | 1.1279 | 0.00978 | -0.0427 | 115.3272
8.5 | 1.1855 | 0.01033 | -0.0421 | 114.7628
9 | 1.243 | 0.01085 | -0.0414 | 114.5622
9.5 | 1.2997 | 0.01147 | -0.0405 | 113.313
10 | 1.3551 | 0.01222 | -0.0393 | 110.892
10.5 | 1.4083 | 0.01321 | -0.0377 | 106.6086
11 | 1.4621 | 0.01405 | -0.0362 | 104.0641
11.5 | 1.5138 | 0.01505 | -0.0343 | 100.5847
12 | 1.562 | 0.01629 | -0.032 | 95.887
12.5 | 1.603 | 0.01736 | -0.0286 | 92.3387
13 | 1.6378 | 0.01946 | -0.0246 | 84.1624
13.5 | 1.655 | 0.0221 | -0.0185 | 74.8869
14 | 1.6527 | 0.02548 | -0.0115 | 64.8626
14.5 | 1.6411 | 0.03079 | -0.0076 | 53.2998
15 | 1.6216 | 0.03845 | -0.0075 | 42.1743
15.5 | 1.5931 | 0.04882 | -0.0111 | 32.6321
16 | 1.5536 | 0.06151 | -0.0168 | 25.2577
16.5 | 1.5107 | 0.07544 | -0.0236 | 20.0252
17 | 1.4666 | 0.08996 | -0.0306 | 16.3028
17.5 | 1.4204 | 0.1055 | -0.0383 | 13.4635
18 | 1.3675 | 0.12267 | -0.0471 | 11.1478
18.5 | 1.316 | 0.1401 | -0.0567 | 9.3933

## 111. Re 10M Mach 0.50 (1)
BIGFOIL.COM POLAR EXPORT
goe416a
GOE 416A |  |  |  | Cl Max: | 1.207 | at alpha= | 20 | deg
JavaFoil+Calcfoil stall+Eppler ext transition |  |  |  | L/D Max: | 93.44 | at alpha= | 7.5 | deg
Re: | 10000000 |  |  | Cd Min: | 0.00685 | at alpha= | -1.5 | deg
Mach: | 0.5 |  |  | Cl=0 at alpha= | -1.8409 | deg
|  |  |  | @ Cl=0.1, Cd= | 0.0077583
|  |  |  | @ Cl=0.4, Cd= | 0.0080716
|  |  |  | @ Cl=0.6, Cd= | 0.0087052
alpha (deg) | Cl | Cd | Cm | Cl/Cd
-20 | -0.944 | 0.13383 | 0.005 | -7.052
-19.5 | -0.904 | 0.15512 | 0.004 | -5.831
-19 | -0.902 | 0.12189 | 0.003 | -7.397
-18.5 | -0.877 | 0.11986 | 0.002 | -7.313
-18 | -0.864 | 0.10066 | 0.001 | -8.588
-17.5 | -0.843 | 0.09304 | 0 | -9.058
-17 | -0.815 | 0.09015 | -0.001 | -9.045
-16.5 | -0.78 | 0.0946 | -0.002 | -8.248
-16 | -0.744 | 0.09994 | -0.003 | -7.44
-15.5 | -0.705 | 0.1169 | -0.003 | -6.033
-15 | -0.696 | 0.09361 | -0.005 | -7.43
-14.5 | -0.675 | 0.08406 | -0.006 | -8.029
-14 | -0.68 | 0.05595 | -0.008 | -12.156
-13.5 | -0.669 | 0.04217 | -0.01 | -15.872
-13 | -0.647 | 0.03648 | -0.011 | -17.745
-12.5 | -0.625 | 0.03116 | -0.013 | -20.072
-12 | -0.526 | 0.08626 | -0.007 | -6.098
-11.5 | -0.501 | 0.08032 | -0.008 | -6.238
-11 | -0.476 | 0.07569 | -0.009 | -6.286
-10.5 | -0.451 | 0.06996 | -0.009 | -6.441
-10 | -0.426 | 0.06477 | -0.01 | -6.572
-9.5 | -0.444 | 0.02983 | -0.019 | -14.892
-9 | -0.44 | 0.01743 | -0.023 | -25.228
-8.5 | -0.418 | 0.01401 | -0.024 | -29.833
-8 | -0.389 | 0.01314 | -0.026 | -29.605
-7.5 | -0.458 | 0.01211 | -0.028 | -37.795
-7 | -0.565 | 0.01121 | -0.029 | -50.399
-6.5 | -0.554 | 0.01045 | -0.031 | -53.05
-6 | -0.516 | 0.01026 | -0.032 | -50.255
-5.5 | -0.465 | 0.00958 | -0.033 | -48.564
-5 | -0.408 | 0.00944 | -0.035 | -43.197
-4.5 | -0.347 | 0.0094 | -0.036 | -36.871
-4 | -0.283 | 0.0088 | -0.037 | -32.176
-3.5 | -0.218 | 0.00863 | -0.039 | -25.29
-3 | -0.153 | 0.008 | -0.04 | -19.116
-2.5 | -0.087 | 0.00747 | -0.041 | -11.655
-2 | -0.021 | 0.00785 | -0.042 | -2.702
-1.5 | 0.045 | 0.00685 | -0.044 | 6.552
-1 | 0.111 | 0.00794 | -0.045 | 13.987
-0.5 | 0.177 | 0.00798 | -0.046 | 22.218
0 | 0.245 | 0.00802 | -0.047 | 30.6
0.5 | 0.312 | 0.00809 | -0.049 | 38.614
1 | 0.379 | 0.00815 | -0.05 | 46.493
1.5 | 0.446 | 0.0079 | -0.051 | 56.447
2 | 0.513 | 0.00834 | -0.052 | 61.519
2.5 | 0.58 | 0.00849 | -0.053 | 68.238
3 | 0.646 | 0.0092 | -0.055 | 70.188
3.5 | 0.711 | 0.00952 | -0.056 | 74.682
4 | 0.775 | 0.00977 | -0.057 | 79.297
4.5 | 0.838 | 0.01047 | -0.058 | 79.987
5 | 0.899 | 0.0112 | -0.059 | 80.222
5.5 | 0.957 | 0.01158 | -0.06 | 82.661
6 | 1.013 | 0.0121 | -0.061 | 83.709
6.5 | 1.064 | 0.01272 | -0.062 | 83.592
7 | 1.108 | 0.01344 | -0.063 | 82.468
7.5 | 1.144 | 0.01224 | -0.064 | 93.44
8 | 1.167 | 0.01541 | -0.065 | 75.727
8.5 | 1.109 | 0.01389 | -0.066 | 79.865
9 | 0.585 | 0.06922 | -0.035 | 8.444
9.5 | 0.722 | 0.02283 | -0.065 | 31.644
10 | 0.691 | 0.04365 | -0.057 | 15.827
10.5 | 0.671 | 0.07336 | -0.042 | 9.152
11 | 0.7 | 0.07743 | -0.043 | 9.039
11.5 | 0.727 | 0.08274 | -0.044 | 8.792
12 | 0.747 | 0.08903 | -0.039 | 8.395
12.5 | 0.777 | 0.09117 | -0.042 | 8.528
13 | 0.827 | 0.0799 | -0.052 | 10.344
13.5 | 0.874 | 0.07277 | -0.058 | 12.015
14 | 0.9 | 0.07784 | -0.058 | 11.565
14.5 | 0.917 | 0.0891 | -0.056 | 10.296
15 | 0.938 | 0.09924 | -0.055 | 9.453
15.5 | 0.944 | 0.11123 | -0.048 | 8.489
16 | 0.984 | 0.11005 | -0.053 | 8.943
16.5 | 1.016 | 0.11092 | -0.055 | 9.158
17 | 1.046 | 0.1141 | -0.057 | 9.17
17.5 | 1.073 | 0.1222 | -0.057 | 8.782
18 | 1.094 | 0.13402 | -0.056 | 8.16
18.5 | 1.113 | 0.13745 | -0.054 | 8.097
19 | 1.146 | 0.13938 | -0.056 | 8.222
19.5 | 1.179 | 0.13839 | -0.058 | 8.517
20 | 1.207 | 0.14399 | -0.059 | 8.38

## 112. Re 10M Mach 0.50 (2)
BIGFOIL.COM POLAR EXPORT
goe416a
GOE 416A |  |  |  | Cl Max: | 1.2597 | at alpha= | 8 | deg
XFOIL ncrit=9 |  |  |  | L/D Max: | 115.683 | at alpha= | 6.5 | deg
Re: | 10000000 |  |  | Cd Min: | 0.1355 | at alpha= | 13 | deg
Mach: | 0.5 |  |  | Cl=0 at alpha= | -99 | deg
|  |  |  | @ Cl=0.1, Cd= | 0.00478
|  |  |  | @ Cl=0.4, Cd= | 0.0054593
|  |  |  | @ Cl=0.6, Cd= | 0.005862
alpha (deg) | Cl | Cd | Cm | Cl/Cd
0 | 0.2009 | 0.00478 | -0.0451 | 42.0293
0.5 | 0.2684 | 0.00522 | -0.0456 | 51.4176
1 | 0.3377 | 0.00537 | -0.046 | 62.8864
1.5 | 0.4075 | 0.00547 | -0.0465 | 74.4973
2 | 0.4773 | 0.00559 | -0.0469 | 85.3846
2.5 | 0.5473 | 0.00575 | -0.0471 | 95.1826
3 | 0.6179 | 0.0059 | -0.0472 | 104.7288
3.5 | 0.6861 | 0.00644 | -0.0469 | 106.5373
4 | 0.7561 | 0.0068 | -0.0465 | 111.1912
4.5 | 0.8247 | 0.00742 | -0.0457 | 111.1456
5 | 0.8957 | 0.00782 | -0.0448 | 114.5396
5.5 | 0.9653 | 0.00847 | -0.0434 | 113.9669
6 | 1.0372 | 0.00897 | -0.0418 | 115.6299
6.5 | 1.1094 | 0.00959 | -0.0396 | 115.683
7 | 1.1806 | 0.01049 | -0.0366 | 112.5453
7.5 | 1.2386 | 0.01281 | -0.0309 | 96.6901
8 | 1.2597 | 0.01781 | -0.0217 | 70.7299
8.5 | 1.2438 | 0.02379 | -0.011 | 52.2825
9 | 1.2069 | 0.03117 | -0.005 | 38.7199
9.5 | 1.1707 | 0.0418 | -0.0085 | 28.0072
10 | 1.1353 | 0.05474 | -0.0167 | 20.7399
10.5 | 1.1012 | 0.06848 | -0.0255 | 16.0806
11 | 1.069 | 0.08222 | -0.0333 | 13.0017
11.5 | 1.0399 | 0.0959 | -0.0404 | 10.8436
12 | 1.0136 | 0.10924 | -0.047 | 9.2787
12.5 | 0.9911 | 0.12239 | -0.0533 | 8.0979
13 | 0.9725 | 0.1355 | -0.0599 | 7.1771

## 113. Re 12M Mach 0.00 (1)
BIGFOIL.COM POLAR EXPORT
goe416a
GOE 416A |  |  |  | Cl Max: | 1.264 | at alpha= | 11.5 | deg
JavaFoil+Calcfoil stall+Eppler ext transition |  |  |  | L/D Max: | 96.656 | at alpha= | 8.5 | deg
Re: | 12000000 |  |  | Cd Min: | 0.00712 | at alpha= | -0.5 | deg
Mach: | 0 |  |  | Cl=0 at alpha= | -1.8421 | deg
|  |  |  | @ Cl=0.1, Cd= | 0.0075762
|  |  |  | @ Cl=0.4, Cd= | 0.007911
|  |  |  | @ Cl=0.6, Cd= | 0.0085693
alpha (deg) | Cl | Cd | Cm | Cl/Cd
-16.5 | -0.581 | 0.04134 | -0.002 | -14.061
-16 | -0.601 | 0.04153 | -0.003 | -14.478
-15.5 | -0.625 | 0.03862 | -0.004 | -16.171
-15 | -0.646 | 0.03639 | -0.005 | -17.755
-14.5 | -0.657 | 0.03972 | -0.006 | -16.54
-14 | -0.656 | 0.05006 | -0.007 | -13.096
-13.5 | -0.626 | 0.08053 | -0.006 | -7.768
-13 | -0.637 | 0.07552 | -0.007 | -8.439
-12.5 | -0.723 | 0.02651 | -0.011 | -27.288
-12 | -0.753 | 0.01794 | -0.013 | -41.992
-11.5 | -0.767 | 0.01459 | -0.014 | -52.536
-11 | -0.767 | 0.01362 | -0.015 | -56.298
-10.5 | -0.763 | 0.01255 | -0.017 | -60.85
-10 | -0.751 | 0.01194 | -0.018 | -62.915
-9.5 | -0.733 | 0.01109 | -0.019 | -66.098
-9 | -0.708 | 0.01092 | -0.021 | -64.841
-8.5 | -0.677 | 0.01024 | -0.022 | -66.112
-8 | -0.641 | 0.01006 | -0.023 | -63.75
-7.5 | -0.601 | 0.00947 | -0.024 | -63.511
-7 | -0.558 | 0.0096 | -0.025 | -58.07
-6.5 | -0.511 | 0.00927 | -0.027 | -55.106
-6 | -0.461 | 0.00905 | -0.028 | -50.992
-5.5 | -0.41 | 0.00914 | -0.029 | -44.831
-5 | -0.356 | 0.00887 | -0.03 | -40.169
-4.5 | -0.301 | 0.00837 | -0.031 | -36.018
-4 | -0.246 | 0.00824 | -0.032 | -29.842
-3.5 | -0.189 | 0.00769 | -0.033 | -24.612
-3 | -0.133 | 0.00729 | -0.035 | -18.178
-2.5 | -0.076 | 0.00764 | -0.036 | -9.892
-2 | -0.018 | 0.00715 | -0.037 | -2.57
-1.5 | 0.039 | 0.00715 | -0.038 | 5.441
-1 | 0.096 | 0.00761 | -0.039 | 12.656
-0.5 | 0.154 | 0.00712 | -0.04 | 21.596
0 | 0.213 | 0.00773 | -0.041 | 27.52
0.5 | 0.271 | 0.00719 | -0.042 | 37.629
1 | 0.329 | 0.00781 | -0.043 | 42.077
1.5 | 0.387 | 0.00792 | -0.044 | 48.835
2 | 0.445 | 0.00788 | -0.045 | 56.389
2.5 | 0.503 | 0.00796 | -0.046 | 63.113
3 | 0.56 | 0.00845 | -0.047 | 66.276
3.5 | 0.617 | 0.00862 | -0.048 | 71.635
4 | 0.674 | 0.0089 | -0.049 | 75.801
4.5 | 0.731 | 0.00911 | -0.05 | 80.242
5 | 0.786 | 0.00968 | -0.051 | 81.259
5.5 | 0.841 | 0.01011 | -0.052 | 83.244
6 | 0.896 | 0.01026 | -0.053 | 87.292
6.5 | 0.949 | 0.0106 | -0.054 | 89.527
7 | 1.001 | 0.01092 | -0.055 | 91.689
7.5 | 1.052 | 0.01108 | -0.056 | 94.932
8 | 1.102 | 0.01176 | -0.056 | 93.705
8.5 | 1.143 | 0.01183 | -0.057 | 96.656
9 | 1.179 | 0.01258 | -0.058 | 93.711
9.5 | 1.209 | 0.01303 | -0.059 | 92.782
10 | 1.232 | 0.01383 | -0.06 | 89.113
10.5 | 1.25 | 0.01465 | -0.061 | 85.327
11 | 1.26 | 0.01531 | -0.061 | 82.308
11.5 | 1.264 | 0.01617 | -0.062 | 78.176
12 | 1.261 | 0.01685 | -0.063 | 74.837
12.5 | 1.251 | 0.01789 | -0.064 | 69.937
13 | 1.197 | 0.0211 | -0.062 | 56.737
13.5 | 1.166 | 0.0232 | -0.062 | 50.264
14 | 1.124 | 0.02744 | -0.062 | 40.971
14.5 | 1.047 | 0.04281 | -0.058 | 24.465
15 | 0.983 | 0.06023 | -0.055 | 16.321
15.5 | 0.939 | 0.07006 | -0.054 | 13.403
16 | 0.874 | 0.0962 | -0.048 | 9.084
16.5 | 0.832 | 0.10901 | -0.046 | 7.629

## 114. Re 12M Mach 0.00 (2)
BIGFOIL.COM POLAR EXPORT
goe416a
GOE 416A |  |  |  | Cl Max: | 1.8529 | at alpha= | 18 | deg
XFOIL ncrit=9 |  |  |  | L/D Max: | 120.446 | at alpha= | 9.5 | deg
Re: | 12000000 |  |  | Cd Min: | 0.13883 | at alpha= | -20 | deg
Mach: | 0 |  |  | Cl=0 at alpha= | -1.4775 | deg
|  |  |  | @ Cl=0.1, Cd= | 0.0045923
|  |  |  | @ Cl=0.4, Cd= | 0.005272
|  |  |  | @ Cl=0.6, Cd= | 0.0060114
alpha (deg) | Cl | Cd | Cm | Cl/Cd
-20 | -1.1535 | 0.13883 | 0.0247 | -8.3087
-19.5 | -1.3619 | 0.09124 | -0.0016 | -14.9266
-19 | -1.424 | 0.07388 | -0.0106 | -19.2745
-18.5 | -1.4333 | 0.06554 | -0.0145 | -21.8691
-18 | -1.4814 | 0.053 | -0.02 | -27.9509
-17.5 | -1.4866 | 0.04644 | -0.0225 | -32.0112
-17 | -1.4901 | 0.03994 | -0.0253 | -37.3085
-16.5 | -1.4867 | 0.03394 | -0.0285 | -43.8038
-16 | -1.4668 | 0.02959 | -0.0317 | -49.5708
-15.5 | -1.4606 | 0.0245 | -0.0348 | -59.6163
-15 | -1.4329 | 0.02256 | -0.0335 | -63.5151
-14.5 | -1.3949 | 0.02105 | -0.0329 | -66.266
-14 | -1.3546 | 0.01955 | -0.0324 | -69.289
-13.5 | -1.3104 | 0.01833 | -0.032 | -71.4894
-13 | -1.2651 | 0.01707 | -0.0316 | -74.1125
-12.5 | -1.2183 | 0.01585 | -0.0313 | -76.8644
-12 | -1.1691 | 0.01488 | -0.0311 | -78.5685
-11.5 | -1.1198 | 0.01377 | -0.031 | -81.3217
-11 | -1.0674 | 0.01268 | -0.0313 | -84.1798
-10.5 | -1.0176 | 0.01163 | -0.031 | -87.4979
-10 | -0.9694 | 0.01046 | -0.0302 | -92.6769
-9.5 | -0.9179 | 0.00935 | -0.03 | -98.1711
-9 | -0.8643 | 0.00855 | -0.0301 | -101.0877
-8.5 | -0.8091 | 0.00798 | -0.0303 | -101.391
-8 | -0.7533 | 0.00746 | -0.0305 | -100.9786
-7.5 | -0.6965 | 0.00723 | -0.0309 | -96.3347
-7 | -0.6395 | 0.00709 | -0.0313 | -90.1975
-6.5 | -0.5826 | 0.00704 | -0.0318 | -82.7557
-6 | -0.5252 | 0.00693 | -0.0323 | -75.7864
-5.5 | -0.4677 | 0.00665 | -0.0328 | -70.3308
-5 | -0.4099 | 0.0064 | -0.0332 | -64.0469
-4.5 | -0.3518 | 0.00621 | -0.0338 | -56.6506
-4 | -0.2938 | 0.00612 | -0.0343 | -48.0065
-3.5 | -0.2356 | 0.00603 | -0.0348 | -39.0713
-3 | -0.1776 | 0.00602 | -0.0354 | -29.5017
-2.5 | -0.1194 | 0.006 | -0.036 | -19.9
-2 | -0.0611 | 0.00595 | -0.0365 | -10.2689
-1.5 | -0.0026 | 0.00587 | -0.0371 | -0.44293
-1 | 0.0553 | 0.0048 | -0.0381 | 11.5208
-0.5 | 0.1134 | 0.00453 | -0.0389 | 25.0331
0 | 0.1719 | 0.00456 | -0.0394 | 37.6974
0.5 | 0.23 | 0.00474 | -0.04 | 48.5232
1 | 0.2877 | 0.00501 | -0.0405 | 57.4251
1.5 | 0.3458 | 0.00516 | -0.041 | 67.0155
2 | 0.4039 | 0.00528 | -0.0415 | 76.4962
2.5 | 0.462 | 0.0054 | -0.042 | 85.5556
3 | 0.52 | 0.0055 | -0.0425 | 94.5455
3.5 | 0.5768 | 0.00586 | -0.0428 | 98.43
4 | 0.6335 | 0.00623 | -0.0431 | 101.6854
4.5 | 0.6898 | 0.00662 | -0.0434 | 104.1994
5 | 0.7464 | 0.00692 | -0.0437 | 107.8613
5.5 | 0.8029 | 0.0072 | -0.044 | 111.5139
6 | 0.8585 | 0.00762 | -0.0442 | 112.664
6.5 | 0.9141 | 0.008 | -0.0443 | 114.2625
7 | 0.9698 | 0.00832 | -0.0445 | 116.5625
7.5 | 1.0249 | 0.0087 | -0.0446 | 117.8046
8 | 1.08 | 0.00904 | -0.0447 | 119.469
8.5 | 1.1342 | 0.00946 | -0.0447 | 119.8943
9.5 | 1.2418 | 0.01031 | -0.0446 | 120.4462
10 | 1.2947 | 0.01077 | -0.0444 | 120.2136
10.5 | 1.3463 | 0.01135 | -0.0441 | 118.6167
11 | 1.3972 | 0.01198 | -0.0436 | 116.6277
11.5 | 1.4475 | 0.0126 | -0.0432 | 114.881
12 | 1.4975 | 0.01317 | -0.0427 | 113.7054
12.5 | 1.5468 | 0.01372 | -0.0422 | 112.7405
13 | 1.5923 | 0.01398 | -0.041 | 113.8984
13.5 | 1.6388 | 0.01476 | -0.0401 | 111.0298
14 | 1.6835 | 0.01564 | -0.0389 | 107.6407
14.5 | 1.7255 | 0.01665 | -0.0374 | 103.6336
15 | 1.7636 | 0.01785 | -0.0354 | 98.8011
15.5 | 1.7959 | 0.01933 | -0.0327 | 92.9074
16 | 1.8191 | 0.02091 | -0.0286 | 86.9967
16.5 | 1.8293 | 0.02286 | -0.0231 | 80.0219
17 | 1.8389 | 0.02539 | -0.0191 | 72.4262
17.5 | 1.8493 | 0.02834 | -0.0164 | 65.2541
18 | 1.8529 | 0.0324 | -0.0147 | 57.1883
18.5 | 1.8518 | 0.03757 | -0.0143 | 49.2893
19 | 1.8432 | 0.04424 | -0.0153 | 41.6637
19.5 | 1.8234 | 0.05283 | -0.0177 | 34.5145
20 | 1.7909 | 0.06371 | -0.0215 | 28.1102

## 115. Re 12M Mach 0.10 (1)
BIGFOIL.COM POLAR EXPORT
goe416a
GOE 416A |  |  |  | Cl Max: | 1.256 | at alpha= | 11 | deg
JavaFoil+Calcfoil stall+Eppler ext transition |  |  |  | L/D Max: | 97.871 | at alpha= | 10.5 | deg
Re: | 12000000 |  |  | Cd Min: | 0.00712 | at alpha= | -1.5 | deg
Mach: | 0.1 |  |  | Cl=0 at alpha= | -1.8421 | deg
|  |  |  | @ Cl=0.1, Cd= | 0.0076226
|  |  |  | @ Cl=0.4, Cd= | 0.0079
|  |  |  | @ Cl=0.6, Cd= | 0.0086639
alpha (deg) | Cl | Cd | Cm | Cl/Cd
-16 | -0.558 | 0.04168 | -0.003 | -13.392
-15.5 | -0.585 | 0.03856 | -0.004 | -15.177
-15 | -0.611 | 0.0361 | -0.005 | -16.919
-14.5 | -0.634 | 0.0345 | -0.007 | -18.361
-14 | -0.645 | 0.03861 | -0.007 | -16.711
-13.5 | -0.662 | 0.03756 | -0.009 | -17.629
-13 | -0.612 | 0.08034 | -0.006 | -7.624
-12.5 | -0.669 | 0.04516 | -0.01 | -14.817
-12 | -0.725 | 0.02172 | -0.012 | -33.371
-11.5 | -0.753 | 0.01507 | -0.014 | -49.969
-11 | -0.756 | 0.01395 | -0.016 | -54.215
-10.5 | -0.756 | 0.01279 | -0.017 | -59.126
-10 | -0.746 | 0.01209 | -0.018 | -61.725
-9.5 | -0.731 | 0.01116 | -0.019 | -65.487
-9 | -0.707 | 0.01088 | -0.021 | -65
-8.5 | -0.677 | 0.01031 | -0.022 | -65.687
-8 | -0.642 | 0.0098 | -0.023 | -65.525
-7.5 | -0.603 | 0.00943 | -0.024 | -63.917
-7 | -0.56 | 0.00957 | -0.025 | -58.493
-6.5 | -0.513 | 0.00932 | -0.027 | -55.007
-6 | -0.463 | 0.00899 | -0.028 | -51.523
-5.5 | -0.412 | 0.00908 | -0.029 | -45.322
-5 | -0.358 | 0.00891 | -0.03 | -40.17
-4.5 | -0.303 | 0.00844 | -0.031 | -35.895
-4 | -0.247 | 0.00827 | -0.032 | -29.867
-3.5 | -0.19 | 0.00772 | -0.034 | -24.655
-3 | -0.133 | 0.00726 | -0.035 | -18.349
-2.5 | -0.076 | 0.00761 | -0.036 | -9.976
-2 | -0.018 | 0.00717 | -0.037 | -2.578
-1.5 | 0.039 | 0.00712 | -0.038 | 5.489
-1 | 0.097 | 0.00762 | -0.039 | 12.698
-0.5 | 0.154 | 0.00767 | -0.04 | 20.131
0 | 0.214 | 0.0077 | -0.041 | 27.765
0.5 | 0.272 | 0.00721 | -0.042 | 37.727
1 | 0.33 | 0.00782 | -0.043 | 42.214
1.5 | 0.389 | 0.0079 | -0.044 | 49.176
2 | 0.447 | 0.0079 | -0.045 | 56.578
2.5 | 0.505 | 0.00799 | -0.047 | 63.172
3 | 0.563 | 0.00856 | -0.048 | 65.793
3.5 | 0.62 | 0.00872 | -0.048 | 71.142
4 | 0.678 | 0.00888 | -0.049 | 76.279
4.5 | 0.734 | 0.00909 | -0.05 | 80.785
5 | 0.79 | 0.00971 | -0.051 | 81.354
5.5 | 0.845 | 0.01018 | -0.052 | 83.047
6 | 0.9 | 0.01034 | -0.053 | 87.054
6.5 | 0.953 | 0.01065 | -0.054 | 89.495
7 | 1.005 | 0.01101 | -0.055 | 91.301
7.5 | 1.056 | 0.01118 | -0.056 | 94.52
8 | 1.106 | 0.01154 | -0.057 | 95.847
8.5 | 1.147 | 0.01191 | -0.058 | 96.303
9 | 1.182 | 0.01268 | -0.058 | 93.228
9.5 | 1.21 | 0.01315 | -0.059 | 92.026
10 | 1.233 | 0.01398 | -0.06 | 88.183
10.5 | 1.248 | 0.01275 | -0.061 | 97.871
11 | 1.256 | 0.01569 | -0.062 | 80.011
11.5 | 1.256 | 0.01658 | -0.062 | 75.754
12 | 1.249 | 0.01717 | -0.063 | 72.786
12.5 | 1.209 | 0.01902 | -0.062 | 63.585
13 | 1.17 | 0.02226 | -0.062 | 52.593
13.5 | 1.132 | 0.02513 | -0.062 | 45.049
14 | 1.056 | 0.03857 | -0.059 | 27.374
14.5 | 0.986 | 0.05509 | -0.055 | 17.905
15 | 0.958 | 0.05419 | -0.057 | 17.672
15.5 | 0.866 | 0.09258 | -0.048 | 9.357
16 | 0.819 | 0.10659 | -0.045 | 7.683

## 116. Re 12M Mach 0.10 (2)
BIGFOIL.COM POLAR EXPORT
goe416a
GOE 416A |  |  |  | Cl Max: | 1.8284 | at alpha= | 17.5 | deg
XFOIL ncrit=9 |  |  |  | L/D Max: | 120.183 | at alpha= | 9.5 | deg
Re: | 12000000 |  |  | Cd Min: | 0.08166 | at alpha= | 20 | deg
Mach: | 0.1 |  |  | Cl=0 at alpha= | -1.4768 | deg
|  |  |  | @ Cl=0.1, Cd= | 0.0045971
|  |  |  | @ Cl=0.4, Cd= | 0.0052773
|  |  |  | @ Cl=0.6, Cd= | 0.0059979
alpha (deg) | Cl | Cd | Cm | Cl/Cd
-18 | -1.3328 | 0.07639 | -0.0105 | -17.4473
-17.5 | -1.3557 | 0.06561 | -0.0161 | -20.663
-17 | -1.3775 | 0.05618 | -0.0205 | -24.5194
-16.5 | -1.4002 | 0.04715 | -0.0245 | -29.6967
-16 | -1.397 | 0.04121 | -0.0273 | -33.8995
-15.5 | -1.4082 | 0.03309 | -0.0319 | -42.5567
-15 | -1.397 | 0.02743 | -0.0365 | -50.9296
-14.5 | -1.3789 | 0.02465 | -0.0362 | -55.9391
-14 | -1.3471 | 0.02242 | -0.0353 | -60.0847
-13.5 | -1.3074 | 0.02075 | -0.0346 | -63.0072
-13 | -1.265 | 0.01914 | -0.034 | -66.092
-12.5 | -1.2205 | 0.01758 | -0.0334 | -69.4255
-12 | -1.1727 | 0.01632 | -0.033 | -71.8566
-11.5 | -1.1244 | 0.01496 | -0.0326 | -75.1604
-11 | -1.0737 | 0.01366 | -0.0326 | -78.6018
-10.5 | -1.0232 | 0.01239 | -0.0322 | -82.5827
-10 | -0.9747 | 0.01121 | -0.0314 | -86.9492
-9.5 | -0.9244 | 0.00976 | -0.0309 | -94.7131
-9 | -0.8709 | 0.00879 | -0.0308 | -99.0785
-8.5 | -0.8153 | 0.00814 | -0.0309 | -100.1597
-8 | -0.7592 | 0.00754 | -0.031 | -100.6897
-7.5 | -0.7019 | 0.00727 | -0.0313 | -96.5475
-7 | -0.6443 | 0.00712 | -0.0317 | -90.4916
-6.5 | -0.5868 | 0.00706 | -0.0321 | -83.1161
-6 | -0.529 | 0.00695 | -0.0326 | -76.1151
-5.5 | -0.4709 | 0.00669 | -0.033 | -70.3886
-5 | -0.4127 | 0.00642 | -0.0335 | -64.2835
-4.5 | -0.3542 | 0.00622 | -0.034 | -56.9453
-4 | -0.2957 | 0.00613 | -0.0345 | -48.2382
-3.5 | -0.2372 | 0.00604 | -0.035 | -39.2715
-3 | -0.1788 | 0.00603 | -0.0356 | -29.6517
-2 | -0.0615 | 0.00595 | -0.0367 | -10.3361
-1.5 | -0.0027 | 0.00588 | -0.0373 | -0.45918
-1 | 0.0556 | 0.00481 | -0.0383 | 11.5593
-0.5 | 0.114 | 0.00453 | -0.0391 | 25.1656
0 | 0.1728 | 0.00457 | -0.0396 | 37.8118
0.5 | 0.2312 | 0.00474 | -0.0402 | 48.7764
1 | 0.2893 | 0.00502 | -0.0407 | 57.6295
1.5 | 0.3478 | 0.00517 | -0.0412 | 67.2727
2 | 0.4062 | 0.00529 | -0.0417 | 76.7864
2.5 | 0.4647 | 0.0054 | -0.0421 | 86.0556
3 | 0.5231 | 0.00551 | -0.0426 | 94.9365
3.5 | 0.5803 | 0.00587 | -0.043 | 98.8586
4 | 0.6373 | 0.00624 | -0.0433 | 102.1314
4.5 | 0.6941 | 0.00665 | -0.0435 | 104.3759
5 | 0.7511 | 0.00694 | -0.0438 | 108.2277
5.5 | 0.8081 | 0.00723 | -0.0441 | 111.7704
6 | 0.8641 | 0.00766 | -0.0442 | 112.8068
6.5 | 0.9202 | 0.00804 | -0.0443 | 114.4527
7 | 0.9763 | 0.00837 | -0.0444 | 116.6428
7.5 | 1.032 | 0.00874 | -0.0444 | 118.0778
8 | 1.0876 | 0.0091 | -0.0445 | 119.5165
8.5 | 1.1423 | 0.00955 | -0.0444 | 119.6126
9.5 | 1.2511 | 0.01041 | -0.0441 | 120.1825
10 | 1.3044 | 0.01092 | -0.0438 | 119.4505
10.5 | 1.3564 | 0.01155 | -0.0433 | 117.4372
11 | 1.4077 | 0.01222 | -0.0427 | 115.1964
11.5 | 1.459 | 0.01281 | -0.0421 | 113.8954
12 | 1.5095 | 0.01343 | -0.0415 | 112.3976
12.5 | 1.5591 | 0.01403 | -0.0408 | 111.1262
13 | 1.6048 | 0.01434 | -0.0394 | 111.9107
13.5 | 1.651 | 0.01524 | -0.0381 | 108.3333
14 | 1.6944 | 0.0163 | -0.0365 | 103.9509
14.5 | 1.7339 | 0.01756 | -0.0344 | 98.7415
15 | 1.769 | 0.019 | -0.0318 | 93.1053
15.5 | 1.7966 | 0.02064 | -0.0281 | 87.0446
16 | 1.806 | 0.02264 | -0.0221 | 79.7703
16.5 | 1.8134 | 0.02535 | -0.0175 | 71.5345
17 | 1.8226 | 0.02848 | -0.0146 | 63.9958
17.5 | 1.8284 | 0.03248 | -0.0129 | 56.2931
18 | 1.8238 | 0.03819 | -0.0127 | 47.756
18.5 | 1.8119 | 0.04553 | -0.0141 | 39.7957
19 | 1.7893 | 0.05473 | -0.0169 | 32.6932
19.5 | 1.7513 | 0.06667 | -0.0214 | 26.2682
20 | 1.6987 | 0.08166 | -0.028 | 20.8021

## 117. Re 12M Mach 0.25 (1)
BIGFOIL.COM POLAR EXPORT
goe416a
GOE 416A |  |  |  | Cl Max: | 1.225 | at alpha= | 10 | deg
JavaFoil+Calcfoil stall+Eppler ext transition |  |  |  | L/D Max: | 102.377 | at alpha= | 9.5 | deg
Re: | 12000000 |  |  | Cd Min: | 0.0071 | at alpha= | 0.5 | deg
Mach: | 0.25 |  |  | Cl=0 at alpha= | -1.839 | deg
|  |  |  | @ Cl=0.1, Cd= | 0.0076808
|  |  |  | @ Cl=0.4, Cd= | 0.0079308
|  |  |  | @ Cl=0.6, Cd= | 0.11677
alpha (deg) | Cl | Cd | Cm | Cl/Cd
-15 | -0.258 | 0.03588 | -0.006 | -7.188
-14.5 | -0.33 | 0.03274 | -0.007 | -10.09
-14 | -0.394 | 0.03134 | -0.008 | -12.574
-13.5 | -0.453 | 0.02936 | -0.009 | -15.426
-13 | -0.507 | 0.02742 | -0.01 | -18.473
-12.5 | -0.553 | 0.02626 | -0.011 | -21.048
-12 | -0.589 | 0.02656 | -0.013 | -22.183
-11.5 | -0.632 | 0.02103 | -0.014 | -30.037
-11 | -0.565 | 0.06804 | -0.008 | -8.305
-10.5 | -0.692 | 0.01471 | -0.017 | -47.023
-10 | -0.704 | 0.01336 | -0.018 | -52.639
-9.5 | -0.704 | 0.0121 | -0.02 | -58.205
-9 | -0.696 | 0.01153 | -0.021 | -60.324
-8.5 | -0.676 | 0.01062 | -0.023 | -63.611
-8 | -0.647 | 0.01012 | -0.024 | -63.875
-7.5 | -0.611 | 0.01006 | -0.025 | -60.722
-7 | -0.57 | 0.00984 | -0.026 | -57.882
-6.5 | -0.524 | 0.00956 | -0.027 | -54.787
-6 | -0.474 | 0.00918 | -0.029 | -51.657
-5.5 | -0.422 | 0.00924 | -0.03 | -45.657
-5 | -0.367 | 0.00899 | -0.031 | -40.863
-4.5 | -0.311 | 0.00842 | -0.032 | -36.926
-4 | -0.254 | 0.00829 | -0.033 | -30.591
-3.5 | -0.195 | 0.00779 | -0.035 | -25.098
-3 | -0.137 | 0.00729 | -0.036 | -18.777
-2.5 | -0.078 | 0.00767 | -0.037 | -10.17
-2 | -0.019 | 0.00718 | -0.038 | -2.644
-1.5 | 0.04 | 0.00716 | -0.039 | 5.61
-1 | 0.099 | 0.00768 | -0.04 | 12.947
-0.5 | 0.159 | 0.00773 | -0.041 | 20.53
0 | 0.22 | 0.00775 | -0.042 | 28.331
0.5 | 0.279 | 0.0071 | -0.044 | 39.343
1 | 0.339 | 0.00784 | -0.045 | 43.253
1.5 | 0.399 | 0.00793 | -0.046 | 50.361
2 | 0.459 | 0.00798 | -0.047 | 57.558
2.5 | 0.519 | 0.00802 | -0.048 | 64.694
3 | 0.578 | 0.00855 | -0.049 | 67.68
3.5 | 0.637 | 0.00885 | -0.05 | 71.984
4 | 0.696 | 0.00905 | -0.051 | 76.895
4.5 | 0.754 | 0.00952 | -0.052 | 79.19
5 | 0.811 | 0.00982 | -0.053 | 82.577
5.5 | 0.867 | 0.01029 | -0.054 | 84.238
6 | 0.922 | 0.01052 | -0.055 | 87.663
6.5 | 0.976 | 0.01086 | -0.056 | 89.887
7 | 1.029 | 0.01122 | -0.057 | 91.689
7.5 | 1.079 | 0.01143 | -0.057 | 94.444
8 | 1.128 | 0.01182 | -0.058 | 95.42
8.5 | 1.166 | 0.0127 | -0.059 | 91.828
9 | 1.195 | 0.01319 | -0.06 | 90.639
9.5 | 1.215 | 0.01187 | -0.061 | 102.377
10 | 1.225 | 0.01498 | -0.062 | 81.775
10.5 | 1.224 | 0.01558 | -0.063 | 78.566
11 | 1.211 | 0.01453 | -0.063 | 83.317
11.5 | 1.161 | 0.01864 | -0.063 | 62.27
12 | 1.099 | 0.02278 | -0.062 | 48.25
12.5 | 1.027 | 0.02844 | -0.061 | 36.1
13 | 0.925 | 0.04431 | -0.057 | 20.885
13.5 | 0.811 | 0.07305 | -0.05 | 11.107
14 | 0.729 | 0.08747 | -0.046 | 8.334
14.5 | 0.64 | 0.10638 | -0.039 | 6.013
15 | 0.558 | 0.11677 | -0.037 | 4.78

## 118. Re 12M Mach 0.25 (2)
BIGFOIL.COM POLAR EXPORT
goe416a
GOE 416A |  |  |  | Cl Max: | 1.6901 | at alpha= | 14 | deg
XFOIL ncrit=9 |  |  |  | L/D Max: | 119.048 | at alpha= | 8.5 | deg
Re: | 12000000 |  |  | Cd Min: | 0.14862 | at alpha= | 19 | deg
Mach: | 0.25 |  |  | Cl=0 at alpha= | -1.4734 | deg
|  |  |  | @ Cl=0.1, Cd= | 0.0046447
|  |  |  | @ Cl=0.4, Cd= | 0.0052749
|  |  |  | @ Cl=0.6, Cd= | 0.0059629
alpha (deg) | Cl | Cd | Cm | Cl/Cd
-14 | -0.699 | 0.14797 | 0.0257 | -4.7239
-13.5 | -0.6962 | 0.13802 | 0.0212 | -5.0442
-13 | -0.6965 | 0.12771 | 0.0165 | -5.4538
-12.5 | -0.7038 | 0.11565 | 0.0109 | -6.0856
-12 | -0.7645 | 0.08675 | -0.0044 | -8.8127
-11.5 | -0.8276 | 0.06558 | -0.0205 | -12.6197
-11 | -0.8644 | 0.05266 | -0.0311 | -16.4147
-10.5 | -0.8925 | 0.04311 | -0.0401 | -20.7029
-10 | -0.8965 | 0.03614 | -0.0409 | -24.8063
-9.5 | -0.8787 | 0.03038 | -0.04 | -28.9236
-9 | -0.9032 | 0.01111 | -0.0355 | -81.2961
-8.5 | -0.8491 | 0.00942 | -0.0347 | -90.138
-8 | -0.7915 | 0.00833 | -0.0342 | -95.018
-7.5 | -0.7318 | 0.00769 | -0.034 | -95.1625
-7 | -0.6714 | 0.00736 | -0.034 | -91.2228
-6.5 | -0.6109 | 0.00723 | -0.0341 | -84.4952
-6 | -0.5501 | 0.0071 | -0.0343 | -77.4789
-5.5 | -0.4891 | 0.00693 | -0.0346 | -70.5772
-5 | -0.4284 | 0.00655 | -0.0349 | -65.4046
-4.5 | -0.3675 | 0.0063 | -0.0352 | -58.3333
-4 | -0.3067 | 0.00617 | -0.0356 | -49.7083
-3.5 | -0.2459 | 0.00612 | -0.0361 | -40.1797
-3 | -0.1854 | 0.00609 | -0.0366 | -30.4433
-2.5 | -0.1247 | 0.00605 | -0.0371 | -20.6116
-2 | -0.064 | 0.00598 | -0.0377 | -10.7023
-1.5 | -0.0032 | 0.0059 | -0.0382 | -0.54237
-1 | 0.057 | 0.00488 | -0.0393 | 11.6803
-0.5 | 0.1173 | 0.00455 | -0.0401 | 25.7802
0 | 0.178 | 0.0046 | -0.0407 | 38.6957
0.5 | 0.238 | 0.00486 | -0.0412 | 48.9712
1 | 0.2982 | 0.00508 | -0.0417 | 58.7008
1.5 | 0.3588 | 0.0052 | -0.0422 | 69
2 | 0.4193 | 0.00531 | -0.0427 | 78.9642
2.5 | 0.4798 | 0.00543 | -0.0431 | 88.361
3 | 0.5404 | 0.00556 | -0.0436 | 97.1942
3.5 | 0.5995 | 0.00596 | -0.0438 | 100.5872
4 | 0.6589 | 0.0063 | -0.044 | 104.5873
4.5 | 0.7178 | 0.00674 | -0.0441 | 106.4985
5 | 0.7772 | 0.00707 | -0.0442 | 109.9293
5.5 | 0.8365 | 0.00742 | -0.0443 | 112.7358
6 | 0.8951 | 0.00787 | -0.0441 | 113.7357
6.5 | 0.9541 | 0.00824 | -0.044 | 115.7888
7 | 1.0129 | 0.00865 | -0.0438 | 117.0983
7.5 | 1.0718 | 0.00902 | -0.0435 | 118.8248
8 | 1.13 | 0.00951 | -0.043 | 118.8223
8.5 | 1.1881 | 0.00998 | -0.0425 | 119.0481
9 | 1.2459 | 0.01049 | -0.0418 | 118.7703
9.5 | 1.3027 | 0.01111 | -0.0409 | 117.2547
10 | 1.3582 | 0.01189 | -0.0397 | 114.2304
10.5 | 1.4134 | 0.01265 | -0.0384 | 111.7312
11 | 1.4681 | 0.01343 | -0.037 | 109.315
11.5 | 1.5209 | 0.01437 | -0.0352 | 105.8386
12 | 1.571 | 0.0155 | -0.033 | 101.3548
12.5 | 1.6173 | 0.01686 | -0.0303 | 95.9253
13 | 1.6555 | 0.01812 | -0.0266 | 91.3631
13.5 | 1.6847 | 0.02044 | -0.0219 | 82.4217
14 | 1.6901 | 0.02317 | -0.0144 | 72.9435
14.5 | 1.6826 | 0.02744 | -0.0087 | 61.3192
15 | 1.6669 | 0.0338 | -0.0064 | 49.3166
15.5 | 1.6421 | 0.04286 | -0.0081 | 38.3131
16 | 1.6065 | 0.05451 | -0.0129 | 29.4717
16.5 | 1.566 | 0.06759 | -0.0189 | 23.1691
17 | 1.5224 | 0.08169 | -0.0257 | 18.6363
17.5 | 1.4754 | 0.09674 | -0.0331 | 15.2512
18 | 1.4226 | 0.11342 | -0.0415 | 12.5428
18.5 | 1.3681 | 0.13088 | -0.0508 | 10.4531
19 | 1.317 | 0.14862 | -0.0611 | 8.8615

## 119. Re 12M Mach 0.50 (1)
BIGFOIL.COM POLAR EXPORT
goe416a
GOE 416A |  |  |  | Cl Max: | 1.198 | at alpha= | 20 | deg
JavaFoil+Calcfoil stall+Eppler ext transition |  |  |  | L/D Max: | 85.761 | at alpha= | 6.5 | deg
Re: | 12000000 |  |  | Cd Min: | 0.00726 | at alpha= | -1.5 | deg
Mach: | 0.5 |  |  | Cl=0 at alpha= | -1.8409 | deg
|  |  |  | @ Cl=0.1, Cd= | 0.0077017
|  |  |  | @ Cl=0.4, Cd= | 0.0081257
|  |  |  | @ Cl=0.6, Cd= | 0.0079615
alpha (deg) | Cl | Cd | Cm | Cl/Cd
-20 | -0.945 | 0.13087 | 0.005 | -7.22
-19.5 | -0.904 | 0.15507 | 0.004 | -5.831
-19 | -0.904 | 0.11938 | 0.003 | -7.572
-18.5 | -0.877 | 0.1172 | 0.002 | -7.484
-18 | -0.871 | 0.09394 | 0.001 | -9.275
-17.5 | -0.85 | 0.08557 | 0 | -9.939
-17 | -0.826 | 0.08082 | -0.001 | -10.22
-16.5 | -0.795 | 0.08123 | -0.002 | -9.783
-16 | -0.754 | 0.09 | -0.003 | -8.373
-15.5 | -0.705 | 0.11578 | -0.003 | -6.093
-15 | -0.701 | 0.08872 | -0.005 | -7.898
-14.5 | -0.68 | 0.07861 | -0.006 | -8.654
-14 | -0.687 | 0.05101 | -0.008 | -13.467
-13.5 | -0.672 | 0.03997 | -0.01 | -16.809
-13 | -0.649 | 0.03488 | -0.011 | -18.614
-12.5 | -0.627 | 0.03001 | -0.013 | -20.894
-12 | -0.526 | 0.08543 | -0.007 | -6.158
-11.5 | -0.501 | 0.07931 | -0.008 | -6.318
-11 | -0.476 | 0.0756 | -0.009 | -6.294
-10.5 | -0.451 | 0.0699 | -0.01 | -6.447
-10 | -0.427 | 0.0637 | -0.011 | -6.706
-9.5 | -0.454 | 0.02376 | -0.02 | -19.122
-9 | -0.442 | 0.01645 | -0.023 | -26.884
-8.5 | -0.419 | 0.01387 | -0.025 | -30.226
-8 | -0.39 | 0.01272 | -0.026 | -30.685
-7.5 | -0.459 | 0.0117 | -0.028 | -39.213
-7 | -0.566 | 0.01133 | -0.029 | -49.972
-6.5 | -0.555 | 0.01023 | -0.031 | -54.256
-6 | -0.516 | 0.01008 | -0.032 | -51.196
-5.5 | -0.465 | 0.00988 | -0.033 | -47.073
-5 | -0.408 | 0.00956 | -0.035 | -42.646
-4.5 | -0.347 | 0.00923 | -0.036 | -37.559
-4 | -0.283 | 0.00868 | -0.037 | -32.624
-3.5 | -0.218 | 0.00885 | -0.039 | -24.673
-3 | -0.153 | 0.00793 | -0.04 | -19.282
-2.5 | -0.087 | 0.00785 | -0.041 | -11.097
-2 | -0.021 | 0.00733 | -0.042 | -2.894
-1.5 | 0.045 | 0.00726 | -0.044 | 6.176
-1 | 0.111 | 0.00779 | -0.045 | 14.264
-0.5 | 0.177 | 0.0079 | -0.046 | 22.435
0 | 0.245 | 0.0079 | -0.047 | 31.056
0.5 | 0.312 | 0.00728 | -0.049 | 42.875
1 | 0.379 | 0.00811 | -0.05 | 46.768
1.5 | 0.446 | 0.00816 | -0.051 | 54.684
2 | 0.513 | 0.0074 | -0.052 | 69.273
2.5 | 0.58 | 0.00751 | -0.053 | 77.165
3 | 0.646 | 0.009 | -0.055 | 71.774
3.5 | 0.711 | 0.0093 | -0.056 | 76.444
4 | 0.775 | 0.00958 | -0.057 | 80.892
4.5 | 0.838 | 0.01031 | -0.058 | 81.303
5 | 0.899 | 0.01093 | -0.059 | 82.215
5.5 | 0.957 | 0.01149 | -0.06 | 83.295
6 | 1.013 | 0.01202 | -0.061 | 84.279
6.5 | 1.064 | 0.0124 | -0.062 | 85.761
7 | 1.108 | 0.01313 | -0.063 | 84.389
7.5 | 1.144 | 0.01386 | -0.064 | 82.528
8 | 1.167 | 0.01486 | -0.065 | 78.546
8.5 | 1.109 | 0.01355 | -0.066 | 81.868
9 | 0.585 | 0.06756 | -0.035 | 8.654
9.5 | 0.729 | 0.02117 | -0.065 | 34.458
10 | 0.72 | 0.03264 | -0.061 | 22.044
10.5 | 0.684 | 0.06503 | -0.048 | 10.525
11 | 0.701 | 0.07691 | -0.044 | 9.118
11.5 | 0.729 | 0.08135 | -0.044 | 8.958
12 | 0.748 | 0.08766 | -0.039 | 8.527
12.5 | 0.779 | 0.08965 | -0.043 | 8.689
13 | 0.831 | 0.0758 | -0.054 | 10.961
13.5 | 0.885 | 0.06581 | -0.06 | 13.451
14 | 0.91 | 0.07173 | -0.06 | 12.68
14.5 | 0.926 | 0.08267 | -0.058 | 11.198
15 | 0.939 | 0.09675 | -0.055 | 9.702
15.5 | 0.949 | 0.10863 | -0.05 | 8.734
16 | 0.988 | 0.10457 | -0.055 | 9.449
16.5 | 1.018 | 0.10831 | -0.056 | 9.397
17 | 1.047 | 0.11246 | -0.057 | 9.31
17.5 | 1.075 | 0.11842 | -0.057 | 9.078
18 | 1.096 | 0.13137 | -0.056 | 8.341
18.5 | 1.104 | 0.15364 | -0.051 | 7.186
19 | 1.135 | 0.15623 | -0.053 | 7.268
19.5 | 1.167 | 0.15992 | -0.055 | 7.297
20 | 1.198 | 0.16089 | -0.057 | 7.443

## 120. Re 12M Mach 0.50 (2)
BIGFOIL.COM POLAR EXPORT
goe416a
GOE 416A |  |  |  | Cl Max: | 1.2669 | at alpha= | 8 | deg
XFOIL ncrit=9 |  |  |  | L/D Max: | 120.011 | at alpha= | 6.5 | deg
Re: | 12000000 |  |  | Cd Min: | 0.28697 | at alpha= | -20 | deg
Mach: | 0.5 |  |  | Cl=0 at alpha= | -1.458 | deg
|  |  |  | @ Cl=0.1, Cd= | 0.0048651
|  |  |  | @ Cl=0.4, Cd= | 0.0053172
|  |  |  | @ Cl=0.6, Cd= | 0.0057022
alpha (deg) | Cl | Cd | Cm | Cl/Cd
-20 | -0.9062 | 0.28697 | 0.0966 | -3.1578
-19.5 | -0.8844 | 0.27782 | 0.091 | -3.1834
-19 | -0.8624 | 0.26886 | 0.0855 | -3.2076
-18.5 | -0.8402 | 0.25965 | 0.0801 | -3.2359
-18 | -0.8183 | 0.25019 | 0.0747 | -3.2707
-17 | -0.7758 | 0.23116 | 0.0642 | -3.3561
-16.5 | -0.754 | 0.2232 | 0.0595 | -3.3781
-16 | -0.7328 | 0.21499 | 0.0548 | -3.4085
-15.5 | -0.7125 | 0.2064 | 0.0501 | -3.452
-15 | -0.6931 | 0.19743 | 0.0455 | -3.5106
-14.5 | -0.6749 | 0.18831 | 0.0409 | -3.584
-14 | -0.6581 | 0.1791 | 0.0364 | -3.6745
-13.5 | -0.6428 | 0.16982 | 0.032 | -3.7852
-13 | -0.6295 | 0.16022 | 0.0275 | -3.929
-12.5 | -0.6188 | 0.1502 | 0.0231 | -4.1198
-12 | -0.6111 | 0.14 | 0.0186 | -4.365
-11.5 | -0.6059 | 0.12947 | 0.014 | -4.6798
-11 | -0.6043 | 0.11866 | 0.0092 | -5.0927
-10.5 | -0.6068 | 0.10739 | 0.0041 | -5.6504
-10 | -0.6105 | 0.09626 | -0.0013 | -6.3422
-9.5 | -0.6171 | 0.08501 | -0.0067 | -7.2591
-8.5 | -0.6572 | 0.05714 | -0.026 | -11.5016
-8 | -0.6803 | 0.04592 | -0.036 | -14.8149
-7.5 | -0.6994 | 0.03627 | -0.0467 | -19.2832
-7 | -0.6951 | 0.02838 | -0.0489 | -24.4926
-6.5 | -0.6609 | 0.02258 | -0.0483 | -29.2693
-6 | -0.6131 | 0.01709 | -0.0465 | -35.8748
-5.5 | -0.5569 | 0.01198 | -0.044 | -46.4858
-5 | -0.5004 | 0.00784 | -0.0418 | -63.8265
-4.5 | -0.4294 | 0.00691 | -0.0412 | -62.1418
-4 | -0.3576 | 0.00653 | -0.041 | -54.7626
-3.5 | -0.2866 | 0.00641 | -0.041 | -44.7114
-3 | -0.2161 | 0.00636 | -0.0412 | -33.978
-2.5 | -0.1457 | 0.00622 | -0.0416 | -23.4244
-2 | -0.0757 | 0.00612 | -0.042 | -12.3693
-1.5 | -0.0058 | 0.00602 | -0.0426 | -0.96346
-1 | 0.0633 | 0.00517 | -0.0436 | 12.2437
-0.5 | 0.1319 | 0.0046 | -0.0446 | 28.6739
0 | 0.2001 | 0.0049 | -0.0451 | 40.8367
0.5 | 0.2687 | 0.00514 | -0.0456 | 52.2763
1 | 0.3383 | 0.00522 | -0.0462 | 64.8084
1.5 | 0.4081 | 0.00533 | -0.0466 | 76.5666
2 | 0.4782 | 0.00543 | -0.047 | 88.0663
2.5 | 0.5483 | 0.00557 | -0.0472 | 98.4381
3 | 0.6187 | 0.00575 | -0.0474 | 107.6
3.5 | 0.6869 | 0.00631 | -0.047 | 108.859
4 | 0.7565 | 0.00673 | -0.0466 | 112.4071
4.5 | 0.8262 | 0.00722 | -0.0459 | 114.4321
5 | 0.8974 | 0.0076 | -0.0451 | 118.0789
5.5 | 0.9673 | 0.00825 | -0.0436 | 117.2485
6 | 1.0396 | 0.00872 | -0.0421 | 119.2202
6.5 | 1.1125 | 0.00927 | -0.04 | 120.0108
7 | 1.1847 | 0.01008 | -0.0371 | 117.5298
7.5 | 1.2445 | 0.0123 | -0.0316 | 101.1789
8 | 1.2669 | 0.01729 | -0.0223 | 73.2736
8.5 | 1.2495 | 0.02354 | -0.0114 | 53.0799
9 | 1.212 | 0.03074 | -0.0049 | 39.4275
9.5 | 1.176 | 0.04118 | -0.0081 | 28.5576
10.5 | 1.1069 | 0.06775 | -0.025 | 16.338
11 | 1.0747 | 0.08144 | -0.0329 | 13.1962
11.5 | 1.0458 | 0.0951 | -0.0399 | 10.9968
12 | 1.0196 | 0.10838 | -0.0465 | 9.4076
12.5 | 0.9973 | 0.12142 | -0.0526 | 8.2136
13 | 0.9791 | 0.13437 | -0.0592 | 7.2866

## 121. Re 14M Mach 0.00 (1)
BIGFOIL.COM POLAR EXPORT
goe416a
GOE 416A |  |  |  | Cl Max: | 1.264 | at alpha= | 11.5 | deg
JavaFoil+Calcfoil stall+Eppler ext transition |  |  |  | L/D Max: | 98.888 | at alpha= | 8.5 | deg
Re: | 14000000 |  |  | Cd Min: | 0.00711 | at alpha= | -2.5 | deg
Mach: | 0 |  |  | Cl=0 at alpha= | -1.8421 | deg
|  |  |  | @ Cl=0.1, Cd= | 0.0075255
|  |  |  | @ Cl=0.4, Cd= | 0.0076633
|  |  |  | @ Cl=0.6, Cd= | 0.0084963
alpha (deg) | Cl | Cd | Cm | Cl/Cd
-16 | -0.604 | 0.03939 | -0.003 | -15.332
-15.5 | -0.627 | 0.0364 | -0.004 | -17.23
-15 | -0.649 | 0.03402 | -0.005 | -19.084
-14.5 | -0.663 | 0.03543 | -0.007 | -18.728
-14 | -0.675 | 0.03712 | -0.007 | -18.185
-13.5 | -0.676 | 0.04369 | -0.008 | -15.462
-13 | -0.707 | 0.03071 | -0.01 | -23.037
-12.5 | -0.734 | 0.02249 | -0.011 | -32.652
-12 | -0.757 | 0.01699 | -0.013 | -44.55
-11.5 | -0.767 | 0.01475 | -0.014 | -52.007
-11 | -0.769 | 0.01317 | -0.016 | -58.362
-10.5 | -0.765 | 0.01222 | -0.017 | -62.568
-10 | -0.752 | 0.01164 | -0.018 | -64.626
-9.5 | -0.734 | 0.01086 | -0.019 | -67.608
-9 | -0.708 | 0.01046 | -0.021 | -67.682
-8.5 | -0.677 | 0.01008 | -0.022 | -67.179
-8 | -0.641 | 0.00955 | -0.023 | -67.121
-7.5 | -0.601 | 0.00929 | -0.024 | -64.718
-7 | -0.558 | 0.00946 | -0.025 | -58.932
-6.5 | -0.511 | 0.00914 | -0.027 | -55.918
-6 | -0.461 | 0.00916 | -0.028 | -50.337
-5.5 | -0.41 | 0.00904 | -0.029 | -45.331
-5 | -0.356 | 0.00876 | -0.03 | -40.674
-4.5 | -0.301 | 0.00825 | -0.031 | -36.542
-4 | -0.246 | 0.00844 | -0.032 | -29.116
-3.5 | -0.189 | 0.00764 | -0.033 | -24.789
-3 | -0.133 | 0.0076 | -0.035 | -17.436
-2.5 | -0.076 | 0.00711 | -0.036 | -10.621
-2 | -0.018 | 0.00711 | -0.037 | -2.586
-1.5 | 0.039 | 0.00755 | -0.038 | 5.149
-1 | 0.096 | 0.00752 | -0.039 | 12.807
-0.5 | 0.154 | 0.0076 | -0.04 | 20.229
0 | 0.213 | 0.00758 | -0.041 | 28.066
0.5 | 0.271 | 0.00768 | -0.042 | 35.239
1 | 0.329 | 0.00772 | -0.043 | 42.551
1.5 | 0.387 | 0.0078 | -0.044 | 49.547
2 | 0.445 | 0.00719 | -0.045 | 61.854
2.5 | 0.503 | 0.0072 | -0.046 | 69.799
3 | 0.56 | 0.00837 | -0.047 | 66.936
3.5 | 0.617 | 0.00855 | -0.048 | 72.192
4 | 0.674 | 0.00872 | -0.049 | 77.368
4.5 | 0.731 | 0.00917 | -0.05 | 79.673
5 | 0.786 | 0.00949 | -0.051 | 82.891
5.5 | 0.841 | 0.01003 | -0.052 | 83.858
6 | 0.896 | 0.01024 | -0.053 | 87.509
6.5 | 0.949 | 0.01058 | -0.054 | 89.714
7 | 1.001 | 0.01071 | -0.055 | 93.473
7.5 | 1.052 | 0.01085 | -0.056 | 96.924
8 | 1.102 | 0.01121 | -0.057 | 98.226
8.5 | 1.143 | 0.01156 | -0.057 | 98.888
9 | 1.179 | 0.01238 | -0.058 | 95.251
9.5 | 1.209 | 0.01282 | -0.059 | 94.259
10 | 1.232 | 0.01359 | -0.06 | 90.686
10.5 | 1.25 | 0.01426 | -0.061 | 87.622
11 | 1.26 | 0.01517 | -0.061 | 83.068
11.5 | 1.264 | 0.01602 | -0.062 | 78.902
12 | 1.261 | 0.01654 | -0.063 | 76.229
12.5 | 1.251 | 0.01754 | -0.064 | 71.329
13 | 1.2 | 0.02038 | -0.062 | 58.889
13.5 | 1.17 | 0.02255 | -0.062 | 51.866
14 | 1.109 | 0.03077 | -0.06 | 36.038
14.5 | 1.05 | 0.04138 | -0.059 | 25.387
15 | 1.021 | 0.04245 | -0.059 | 24.04
15.5 | 0.928 | 0.07651 | -0.052 | 12.132
16 | 0.876 | 0.09398 | -0.048 | 9.317
16.5 | 0.851 | 0.09088 | -0.051 | 9.365

## 122. Re 14M Mach 0.00 (2)
BIGFOIL.COM POLAR EXPORT
goe416a
GOE 416A |  |  |  | Cl Max: | 1.8855 | at alpha= | 18.5 | deg
XFOIL ncrit=9 |  |  |  | L/D Max: | 123.875 | at alpha= | 9.5 | deg
Re: | 14000000 |  |  | Cd Min: | 0.07488 | at alpha= | -20 | deg
Mach: | 0 |  |  | Cl=0 at alpha= | -1.4776 | deg
|  |  |  | @ Cl=0.1, Cd= | 0.0046377
|  |  |  | @ Cl=0.4, Cd= | 0.0051611
|  |  |  | @ Cl=0.6, Cd= | 0.0059347
alpha (deg) | Cl | Cd | Cm | Cl/Cd
-20 | -1.511 | 0.07488 | -0.0108 | -20.179
-19.5 | -1.5323 | 0.06508 | -0.0153 | -23.5449
-19 | -1.5623 | 0.05498 | -0.0195 | -28.4158
-18.5 | -1.5723 | 0.04801 | -0.022 | -32.7494
-18 | -1.5907 | 0.04002 | -0.0251 | -39.7476
-17.5 | -1.5855 | 0.03451 | -0.0276 | -45.9432
-17 | -1.5706 | 0.02969 | -0.0306 | -52.9
-16.5 | -1.5571 | 0.0246 | -0.0347 | -63.2967
-16 | -1.5375 | 0.02233 | -0.0335 | -68.8536
-15.5 | -1.5036 | 0.02057 | -0.0327 | -73.0967
-15 | -1.4634 | 0.01923 | -0.032 | -76.0998
-14.5 | -1.4204 | 0.018 | -0.0315 | -78.9111
-14 | -1.3755 | 0.01683 | -0.0311 | -81.7291
-13.5 | -1.3282 | 0.01584 | -0.0308 | -83.851
-13 | -1.2803 | 0.01479 | -0.0305 | -86.5652
-12.5 | -1.2311 | 0.01381 | -0.0303 | -89.1455
-12 | -1.18 | 0.01301 | -0.0303 | -90.6995
-11.5 | -1.129 | 0.01209 | -0.0302 | -93.383
-11 | -1.076 | 0.01129 | -0.0304 | -95.3056
-10.5 | -1.0261 | 0.01048 | -0.0298 | -97.9103
-10 | -0.9732 | 0.00982 | -0.0298 | -99.1039
-9.5 | -0.9197 | 0.0091 | -0.0298 | -101.0659
-8.5 | -0.8097 | 0.00796 | -0.0302 | -101.7211
-8 | -0.7543 | 0.00729 | -0.0304 | -103.4705
-7.5 | -0.6975 | 0.00708 | -0.0308 | -98.5169
-7 | -0.6405 | 0.00697 | -0.0313 | -91.8938
-6.5 | -0.5834 | 0.0069 | -0.0318 | -84.5507
-6 | -0.5258 | 0.00673 | -0.0322 | -78.1278
-5.5 | -0.468 | 0.00657 | -0.0328 | -71.2329
-5 | -0.4102 | 0.0063 | -0.0332 | -65.1111
-4.5 | -0.3521 | 0.00609 | -0.0338 | -57.8161
-4 | -0.294 | 0.00601 | -0.0343 | -48.9185
-3 | -0.1778 | 0.00596 | -0.0354 | -29.8322
-2.5 | -0.1195 | 0.0059 | -0.036 | -20.2542
-2 | -0.0611 | 0.00584 | -0.0366 | -10.4623
-1.5 | -0.0026 | 0.00576 | -0.0371 | -0.45139
-0.5 | 0.1135 | 0.00449 | -0.0389 | 25.2784
0 | 0.1719 | 0.00455 | -0.0395 | 37.7802
0.5 | 0.2297 | 0.0048 | -0.04 | 47.8542
1 | 0.2878 | 0.00495 | -0.0405 | 58.1414
1.5 | 0.3461 | 0.00505 | -0.041 | 68.5347
2 | 0.4043 | 0.00517 | -0.0415 | 78.2012
2.5 | 0.4624 | 0.00527 | -0.042 | 87.7419
3 | 0.5203 | 0.00542 | -0.0425 | 95.9963
3.5 | 0.577 | 0.00583 | -0.0429 | 98.9708
4 | 0.6341 | 0.00609 | -0.0433 | 104.1215
4.5 | 0.6904 | 0.0065 | -0.0435 | 106.2154
5 | 0.7471 | 0.00679 | -0.0438 | 110.0295
5.5 | 0.8036 | 0.00707 | -0.0441 | 113.6634
6 | 0.8593 | 0.00748 | -0.0443 | 114.8797
6.5 | 0.9152 | 0.00783 | -0.0445 | 116.8838
7 | 0.9709 | 0.00814 | -0.0446 | 119.2752
7.5 | 1.0263 | 0.00848 | -0.0448 | 121.0259
8 | 1.0814 | 0.00882 | -0.0449 | 122.6077
8.5 | 1.1357 | 0.00925 | -0.0449 | 122.7784
9 | 1.1899 | 0.00964 | -0.0449 | 123.4336
9.5 | 1.2437 | 0.01004 | -0.0449 | 123.8745
10 | 1.2967 | 0.01051 | -0.0447 | 123.3777
10.5 | 1.3484 | 0.0111 | -0.0444 | 121.4775
11 | 1.3998 | 0.01168 | -0.044 | 119.8459
11.5 | 1.4508 | 0.01222 | -0.0436 | 118.7234
12 | 1.5012 | 0.01278 | -0.0432 | 117.4648
12.5 | 1.5506 | 0.01337 | -0.0427 | 115.9761
13 | 1.5969 | 0.01352 | -0.0417 | 118.1139
13.5 | 1.6438 | 0.01428 | -0.0408 | 115.112
14 | 1.6888 | 0.01516 | -0.0397 | 111.3984
14.5 | 1.7307 | 0.01621 | -0.0381 | 106.7674
15 | 1.7679 | 0.01754 | -0.036 | 100.7925
15.5 | 1.8017 | 0.01894 | -0.0334 | 95.1267
16 | 1.8325 | 0.02023 | -0.0305 | 90.5833
16.5 | 1.8488 | 0.02174 | -0.0253 | 85.0414
17 | 1.8631 | 0.0237 | -0.0211 | 78.6118
17.5 | 1.8755 | 0.02621 | -0.0179 | 71.5567
18 | 1.8825 | 0.0296 | -0.0155 | 63.598
18.5 | 1.8855 | 0.03392 | -0.0143 | 55.5867
19 | 1.8827 | 0.03949 | -0.0144 | 47.6754
19.5 | 1.8709 | 0.0467 | -0.0158 | 40.0621
20 | 1.8473 | 0.05582 | -0.0184 | 33.0939

## 123. Re 14M Mach 0.10 (1)
BIGFOIL.COM POLAR EXPORT
goe416a
GOE 416A |  |  |  | Cl Max: | 1.256 | at alpha= | 11 | deg
JavaFoil+Calcfoil stall+Eppler ext transition |  |  |  | L/D Max: | 98.359 | at alpha= | 8.5 | deg
Re: | 14000000 |  |  | Cd Min: | 0.00712 | at alpha= | -2 | deg
Mach: | 0.1 |  |  | Cl=0 at alpha= | -1.8421 | deg
|  |  |  | @ Cl=0.1, Cd= | 0.00757
|  |  |  | @ Cl=0.4, Cd= | 0.0077019
|  |  |  | @ Cl=0.6, Cd= | 0.0085688
alpha (deg) | Cl | Cd | Cm | Cl/Cd
-16 | -0.561 | 0.03963 | -0.003 | -14.145
-15.5 | -0.588 | 0.03645 | -0.004 | -16.123
-15 | -0.613 | 0.03401 | -0.006 | -18.035
-14.5 | -0.637 | 0.03227 | -0.007 | -19.739
-14 | -0.652 | 0.03407 | -0.008 | -19.149
-13.5 | -0.665 | 0.03578 | -0.009 | -18.587
-13 | -0.617 | 0.07698 | -0.007 | -8.012
-12.5 | -0.706 | 0.02635 | -0.011 | -26.793
-12 | -0.734 | 0.01911 | -0.013 | -38.393
-11.5 | -0.755 | 0.01478 | -0.014 | -51.115
-11 | -0.758 | 0.01353 | -0.016 | -56.031
-10.5 | -0.758 | 0.0124 | -0.017 | -61.143
-10 | -0.748 | 0.01179 | -0.018 | -63.419
-9.5 | -0.732 | 0.0109 | -0.019 | -67.154
-9 | -0.707 | 0.01039 | -0.021 | -68.076
-8.5 | -0.677 | 0.01006 | -0.022 | -67.349
-8 | -0.642 | 0.00996 | -0.023 | -64.485
-7.5 | -0.603 | 0.00928 | -0.024 | -64.999
-7 | -0.56 | 0.00941 | -0.025 | -59.469
-6.5 | -0.513 | 0.00917 | -0.027 | -55.916
-6 | -0.463 | 0.00914 | -0.028 | -50.703
-5.5 | -0.412 | 0.00898 | -0.029 | -45.852
-5 | -0.358 | 0.0088 | -0.03 | -40.68
-4.5 | -0.303 | 0.00828 | -0.031 | -36.591
-4 | -0.247 | 0.00846 | -0.032 | -29.211
-3.5 | -0.19 | 0.00762 | -0.034 | -24.981
-3 | -0.133 | 0.00758 | -0.035 | -17.566
-2.5 | -0.076 | 0.00717 | -0.036 | -10.594
-2 | -0.018 | 0.00712 | -0.037 | -2.596
-1.5 | 0.039 | 0.00761 | -0.038 | 5.134
-1 | 0.097 | 0.00757 | -0.039 | 12.772
-0.5 | 0.154 | 0.00757 | -0.04 | 20.411
0 | 0.214 | 0.00764 | -0.041 | 27.977
0.5 | 0.272 | 0.00769 | -0.042 | 35.374
1 | 0.33 | 0.00778 | -0.043 | 42.434
1.5 | 0.389 | 0.00781 | -0.044 | 49.739
2 | 0.447 | 0.00724 | -0.045 | 61.7
2.5 | 0.505 | 0.0072 | -0.047 | 70.14
3 | 0.563 | 0.0084 | -0.048 | 66.996
3.5 | 0.62 | 0.00866 | -0.048 | 71.685
4 | 0.678 | 0.00873 | -0.049 | 77.617
4.5 | 0.734 | 0.00922 | -0.05 | 79.672
5 | 0.79 | 0.00951 | -0.051 | 83.077
5.5 | 0.845 | 0.01 | -0.052 | 84.545
6 | 0.9 | 0.01033 | -0.053 | 87.101
6.5 | 0.953 | 0.01063 | -0.054 | 89.667
7 | 1.005 | 0.01079 | -0.055 | 93.156
7.5 | 1.056 | 0.01094 | -0.056 | 96.533
8 | 1.106 | 0.01128 | -0.057 | 98.015
8.5 | 1.147 | 0.01166 | -0.058 | 98.359
9 | 1.182 | 0.01239 | -0.058 | 95.367
9.5 | 1.21 | 0.01294 | -0.059 | 93.574
10 | 1.233 | 0.01378 | -0.06 | 89.428
10.5 | 1.248 | 0.01454 | -0.061 | 85.798
11 | 1.256 | 0.01523 | -0.062 | 82.44
11.5 | 1.256 | 0.01626 | -0.062 | 77.271
12 | 1.249 | 0.01679 | -0.063 | 74.406
12.5 | 1.236 | 0.01794 | -0.064 | 68.859
13 | 1.173 | 0.02156 | -0.062 | 54.414
13.5 | 1.136 | 0.02443 | -0.062 | 46.485
14 | 1.061 | 0.03638 | -0.059 | 29.17
14.5 | 1.025 | 0.0389 | -0.06 | 26.34
15 | 0.965 | 0.05041 | -0.058 | 19.141
15.5 | 0.868 | 0.09035 | -0.048 | 9.606
16 | 0.839 | 0.08824 | -0.051 | 9.504

## 124. Re 14M Mach 0.10 (2)
BIGFOIL.COM POLAR EXPORT
goe416a
GOE 416A |  |  |  | Cl Max: | 1.8598 | at alpha= | 18 | deg
XFOIL ncrit=9 |  |  |  | L/D Max: | 123.58 | at alpha= | 9.5 | deg
Re: | 14000000 |  |  | Cd Min: | 0.07082 | at alpha= | 20 | deg
Mach: | 0.1 |  |  | Cl=0 at alpha= | -1.4769 | deg
|  |  |  | @ Cl=0.1, Cd= | 0.0045769
|  |  |  | @ Cl=0.4, Cd= | 0.0051653
|  |  |  | @ Cl=0.6, Cd= | 0.0059282
alpha (deg) | Cl | Cd | Cm | Cl/Cd
-2 | -0.0615 | 0.00584 | -0.0367 | -10.5308
-1.5 | -0.0027 | 0.00576 | -0.0373 | -0.46875
-1 | 0.0557 | 0.00485 | -0.0383 | 11.4845
-0.5 | 0.1141 | 0.00449 | -0.0391 | 25.412
0 | 0.1728 | 0.00456 | -0.0397 | 37.8947
0.5 | 0.231 | 0.00481 | -0.0402 | 48.0249
1 | 0.2895 | 0.00495 | -0.0407 | 58.4848
1.5 | 0.3481 | 0.00505 | -0.0412 | 68.9307
2 | 0.4066 | 0.00518 | -0.0417 | 78.4942
2.5 | 0.4651 | 0.00528 | -0.0422 | 88.0871
3 | 0.5235 | 0.00542 | -0.0427 | 96.5867
3.5 | 0.5805 | 0.00584 | -0.043 | 99.4007
4 | 0.638 | 0.0061 | -0.0434 | 104.5902
4.5 | 0.6947 | 0.00652 | -0.0436 | 106.5491
5 | 0.7518 | 0.00681 | -0.0439 | 110.3965
5.5 | 0.8087 | 0.00711 | -0.0442 | 113.7412
6 | 0.8649 | 0.00752 | -0.0443 | 115.0133
6.5 | 0.9213 | 0.00786 | -0.0444 | 117.2137
7 | 0.9775 | 0.00819 | -0.0446 | 119.3529
7.5 | 1.0334 | 0.00852 | -0.0446 | 121.2911
8 | 1.089 | 0.00889 | -0.0447 | 122.4972
8.5 | 1.1439 | 0.00933 | -0.0446 | 122.6045
9 | 1.1988 | 0.00972 | -0.0445 | 123.3333
9.5 | 1.2531 | 0.01014 | -0.0444 | 123.5799
10 | 1.3064 | 0.01067 | -0.0441 | 122.4367
10.5 | 1.3586 | 0.01129 | -0.0436 | 120.3366
11.5 | 1.4625 | 0.01242 | -0.0426 | 117.7536
12 | 1.5133 | 0.01302 | -0.042 | 116.2289
12.5 | 1.5632 | 0.01365 | -0.0413 | 114.5201
13.5 | 1.6561 | 0.01478 | -0.0388 | 112.0501
14 | 1.6994 | 0.01588 | -0.0372 | 107.0151
14.5 | 1.7389 | 0.01718 | -0.0351 | 101.2165
15.5 | 1.8075 | 0.01999 | -0.0295 | 90.4202
16 | 1.8261 | 0.02154 | -0.0244 | 84.7772
16.5 | 1.8391 | 0.02359 | -0.0197 | 77.961
17 | 1.8506 | 0.02622 | -0.0161 | 70.5797
17.5 | 1.8592 | 0.0296 | -0.0137 | 62.8108
18 | 1.8598 | 0.03431 | -0.0124 | 54.2058
18.5 | 1.8546 | 0.04037 | -0.0127 | 45.9401
19 | 1.8402 | 0.04817 | -0.0145 | 38.2022
19.5 | 1.812 | 0.05814 | -0.0177 | 31.1662
20 | 1.7702 | 0.07082 | -0.0227 | 24.9958

## 125. Re 14M Mach 0.25 (1)
BIGFOIL.COM POLAR EXPORT
goe416a
GOE 416A |  |  |  | Cl Max: | 1.225 | at alpha= | 10 | deg
JavaFoil+Calcfoil stall+Eppler ext transition |  |  |  | L/D Max: | 103.834 | at alpha= | 9.5 | deg
Re: | 14000000 |  |  | Cd Min: | 0.00707 | at alpha= | -2 | deg
Mach: | 0.25 |  |  | Cl=0 at alpha= | -1.839 | deg
|  |  |  | @ Cl=0.1, Cd= | 0.0075717
|  |  |  | @ Cl=0.4, Cd= | 0.0078185
|  |  |  | @ Cl=0.6, Cd= | 0.11835
alpha (deg) | Cl | Cd | Cm | Cl/Cd
-15 | -0.259 | 0.03445 | -0.006 | -7.505
-14.5 | -0.331 | 0.03179 | -0.007 | -10.409
-14 | -0.395 | 0.03041 | -0.008 | -12.981
-13.5 | -0.454 | 0.02822 | -0.009 | -16.09
-13 | -0.509 | 0.02569 | -0.01 | -19.824
-12.5 | -0.557 | 0.0242 | -0.012 | -23.011
-12 | -0.595 | 0.02375 | -0.013 | -25.062
-11.5 | -0.627 | 0.02244 | -0.014 | -27.943
-11 | -0.641 | 0.02473 | -0.015 | -25.895
-10.5 | -0.695 | 0.01406 | -0.017 | -49.416
-10 | -0.706 | 0.01291 | -0.019 | -54.664
-9.5 | -0.706 | 0.0121 | -0.02 | -58.331
-9 | -0.697 | 0.01094 | -0.021 | -63.704
-8.5 | -0.676 | 0.01041 | -0.023 | -64.951
-8 | -0.647 | 0.01028 | -0.024 | -62.907
-7.5 | -0.611 | 0.00988 | -0.025 | -61.833
-7 | -0.57 | 0.00964 | -0.026 | -59.114
-6.5 | -0.524 | 0.00936 | -0.027 | -55.944
-6 | -0.474 | 0.00931 | -0.029 | -50.931
-5.5 | -0.422 | 0.00912 | -0.03 | -46.267
-5 | -0.367 | 0.00892 | -0.031 | -41.189
-4.5 | -0.311 | 0.00828 | -0.032 | -37.577
-4 | -0.254 | 0.00853 | -0.033 | -29.737
-3.5 | -0.195 | 0.00842 | -0.035 | -23.214
-3 | -0.137 | 0.00759 | -0.036 | -18.023
-2.5 | -0.078 | 0.00713 | -0.037 | -10.932
-2 | -0.019 | 0.00707 | -0.038 | -2.683
-1.5 | 0.04 | 0.00748 | -0.039 | 5.372
-1 | 0.099 | 0.00757 | -0.04 | 13.129
-0.5 | 0.159 | 0.00767 | -0.041 | 20.694
0 | 0.22 | 0.00768 | -0.042 | 28.602
0.5 | 0.279 | 0.00769 | -0.044 | 36.346
1 | 0.339 | 0.0078 | -0.045 | 43.527
1.5 | 0.399 | 0.00783 | -0.046 | 50.982
2 | 0.459 | 0.00714 | -0.047 | 64.309
2.5 | 0.519 | 0.0072 | -0.048 | 72.087
3 | 0.578 | 0.00846 | -0.049 | 68.354
3.5 | 0.637 | 0.00865 | -0.05 | 73.697
4 | 0.696 | 0.00886 | -0.051 | 78.515
4.5 | 0.754 | 0.00933 | -0.052 | 80.752
5 | 0.811 | 0.00992 | -0.053 | 81.773
5.5 | 0.867 | 0.01017 | -0.054 | 85.247
6 | 0.922 | 0.01054 | -0.055 | 87.508
6.5 | 0.976 | 0.01088 | -0.056 | 89.745
7 | 1.029 | 0.01105 | -0.057 | 93.096
7.5 | 1.079 | 0.01118 | -0.057 | 96.556
8 | 1.128 | 0.01162 | -0.058 | 97.115
8.5 | 1.166 | 0.01242 | -0.059 | 93.884
9 | 1.195 | 0.01293 | -0.06 | 92.4
9.5 | 1.215 | 0.0117 | -0.061 | 103.834
10 | 1.225 | 0.01469 | -0.062 | 83.381
10.5 | 1.224 | 0.01574 | -0.063 | 77.747
11 | 1.211 | 0.01646 | -0.063 | 73.582
11.5 | 1.185 | 0.01798 | -0.064 | 65.907
12 | 1.104 | 0.02217 | -0.062 | 49.777
12.5 | 1.031 | 0.02718 | -0.061 | 37.928
13 | 0.905 | 0.05263 | -0.055 | 17.2
13.5 | 0.82 | 0.06775 | -0.051 | 12.1
14 | 0.731 | 0.08528 | -0.047 | 8.571
14.5 | 0.643 | 0.10301 | -0.041 | 6.243
15 | 0.558 | 0.11835 | -0.037 | 4.717

## 126. Re 14M Mach 0.25 (2)
BIGFOIL.COM POLAR EXPORT
goe416a
GOE 416A |  |  |  | Cl Max: | 1.7149 | at alpha= | 14 | deg
XFOIL ncrit=9 |  |  |  | L/D Max: | 122.449 | at alpha= | 8.5 | deg
Re: | 14000000 |  |  | Cd Min: | 0.26015 | at alpha= | -20 | deg
Mach: | 0.25 |  |  | Cl=0 at alpha= | -1.4735 | deg
|  |  |  | @ Cl=0.1, Cd= | 0.0047032
|  |  |  | @ Cl=0.4, Cd= | 0.0051609
|  |  |  | @ Cl=0.6, Cd= | 0.0059009
alpha (deg) | Cl | Cd | Cm | Cl/Cd
-20 | -0.8363 | 0.26015 | 0.082 | -3.2147
-19.5 | -0.8205 | 0.24982 | 0.0769 | -3.2844
-18.5 | -0.7865 | 0.23401 | 0.0676 | -3.361
-18 | -0.7687 | 0.22741 | 0.0634 | -3.3802
-17.5 | -0.7515 | 0.22051 | 0.0593 | -3.408
-17 | -0.7345 | 0.21369 | 0.0552 | -3.4372
-16.5 | -0.7179 | 0.20657 | 0.0513 | -3.4753
-16 | -0.7003 | 0.19909 | 0.0475 | -3.5175
-15 | -0.7158 | 0.16511 | 0.0337 | -4.3353
-14.5 | -0.7085 | 0.15603 | 0.0295 | -4.5408
-14 | -0.7037 | 0.14664 | 0.0252 | -4.7988
-13.5 | -0.7019 | 0.13648 | 0.0206 | -5.1429
-13 | -0.7039 | 0.12574 | 0.0157 | -5.5981
-12.5 | -0.7159 | 0.11257 | 0.0096 | -6.3596
-12 | -0.8079 | 0.07707 | -0.0116 | -10.4827
-11.5 | -0.8589 | 0.0605 | -0.0245 | -14.1967
-11 | -0.8908 | 0.04877 | -0.0344 | -18.2653
-10.5 | -0.9157 | 0.04028 | -0.0408 | -22.7334
-10 | -0.914 | 0.03376 | -0.0403 | -27.0735
-9.5 | -0.8925 | 0.02775 | -0.0396 | -32.1622
-9 | -0.8957 | 0.01271 | -0.0361 | -70.4721
-8.5 | -0.8484 | 0.0097 | -0.0347 | -87.4639
-8 | -0.7922 | 0.00829 | -0.0342 | -95.5609
-7.5 | -0.7328 | 0.00759 | -0.0339 | -96.5481
-7 | -0.6725 | 0.00723 | -0.0339 | -93.0152
-6.5 | -0.6118 | 0.00709 | -0.034 | -86.2906
-6 | -0.5507 | 0.0069 | -0.0343 | -79.8116
-5.5 | -0.4896 | 0.00672 | -0.0346 | -72.8571
-5 | -0.4287 | 0.00645 | -0.0349 | -66.4651
-4.5 | -0.3678 | 0.00619 | -0.0352 | -59.4184
-4 | -0.307 | 0.00607 | -0.0357 | -50.5766
-3.5 | -0.2464 | 0.00607 | -0.0361 | -40.5931
-3 | -0.1857 | 0.00601 | -0.0366 | -30.8985
-2.5 | -0.1248 | 0.00593 | -0.0372 | -21.0455
-2 | -0.064 | 0.00587 | -0.0377 | -10.9029
-1.5 | -0.0032 | 0.00579 | -0.0383 | -0.55268
-0.5 | 0.1174 | 0.00452 | -0.0401 | 25.9735
0 | 0.1779 | 0.00462 | -0.0407 | 38.5065
0.5 | 0.2379 | 0.00487 | -0.0412 | 48.8501
1 | 0.2985 | 0.00499 | -0.0418 | 59.8196
1.5 | 0.3592 | 0.00508 | -0.0423 | 70.7087
2 | 0.4197 | 0.0052 | -0.0428 | 80.7115
2.5 | 0.4803 | 0.0053 | -0.0432 | 90.6226
3 | 0.5408 | 0.00545 | -0.0436 | 99.2294
3.5 | 0.5998 | 0.0059 | -0.0439 | 101.661
4 | 0.6595 | 0.00618 | -0.0441 | 106.7152
4.5 | 0.7185 | 0.00662 | -0.0443 | 108.5347
5 | 0.778 | 0.00694 | -0.0444 | 112.1037
5.5 | 0.8374 | 0.00726 | -0.0444 | 115.3444
6 | 0.8961 | 0.0077 | -0.0443 | 116.3766
6.5 | 0.9554 | 0.00804 | -0.0442 | 118.8308
7 | 1.0143 | 0.00844 | -0.044 | 120.1777
7.5 | 1.0733 | 0.00881 | -0.0437 | 121.8275
8 | 1.1317 | 0.00929 | -0.0432 | 121.8192
8.5 | 1.1902 | 0.00972 | -0.0428 | 122.4486
9 | 1.2481 | 0.01021 | -0.0421 | 122.2429
9.5 | 1.305 | 0.01084 | -0.0412 | 120.3875
10 | 1.3611 | 0.01156 | -0.0401 | 117.7422
10.5 | 1.4173 | 0.01223 | -0.0389 | 115.8872
11 | 1.4725 | 0.01298 | -0.0375 | 113.4438
11.5 | 1.5262 | 0.01386 | -0.0359 | 110.1154
12 | 1.5774 | 0.01493 | -0.0338 | 105.653
12.5 | 1.6254 | 0.01619 | -0.0312 | 100.3953
13 | 1.6682 | 0.01773 | -0.0281 | 94.0891
13.5 | 1.7005 | 0.01935 | -0.0236 | 87.8811
14 | 1.7149 | 0.02188 | -0.0169 | 78.3775
14.5 | 1.7084 | 0.0256 | -0.0099 | 66.7344
15 | 1.6936 | 0.03133 | -0.0063 | 54.0568
15.5 | 1.6689 | 0.03975 | -0.0068 | 41.9849
16 | 1.6341 | 0.05099 | -0.0109 | 32.0475
16.5 | 1.5925 | 0.06391 | -0.0168 | 24.9179
17 | 1.544 | 0.07857 | -0.0239 | 19.6513
17.5 | 1.4905 | 0.09445 | -0.0318 | 15.7808
18 | 1.4382 | 0.11091 | -0.0401 | 12.9673
18.5 | 1.3804 | 0.12887 | -0.0496 | 10.7116
19 | 1.3272 | 0.14682 | -0.0599 | 9.0396

## 127. Re 14M Mach 0.50 (1)
BIGFOIL.COM POLAR EXPORT
goe416a
GOE 416A |  |  |  | Cl Max: | 1.194 | at alpha= | 20 | deg
JavaFoil+Calcfoil stall+Eppler ext transition |  |  |  | L/D Max: | 86.432 | at alpha= | 7 | deg
Re: | 14000000 |  |  | Cd Min: | 0.00719 | at alpha= | 0 | deg
Mach: | 0.5 |  |  | Cl=0 at alpha= | -1.8409 | deg
|  |  |  | @ Cl=0.1, Cd= | 0.0077783
|  |  |  | @ Cl=0.4, Cd= | 0.00778
|  |  |  | @ Cl=0.6, Cd= | 0.0087267
alpha (deg) | Cl | Cd | Cm | Cl/Cd
-20 | -0.949 | 0.12645 | 0.005 | -7.503
-19.5 | -0.905 | 0.15364 | 0.004 | -5.889
-19 | -0.902 | 0.12079 | 0.003 | -7.464
-18.5 | -0.879 | 0.11414 | 0.002 | -7.7
-18 | -0.876 | 0.08858 | 0.001 | -9.894
-17.5 | -0.858 | 0.07915 | 0 | -10.835
-17 | -0.831 | 0.0762 | -0.001 | -10.91
-16.5 | -0.802 | 0.07541 | -0.002 | -10.635
-16 | -0.763 | 0.08234 | -0.003 | -9.261
-15.5 | -0.706 | 0.11362 | -0.003 | -6.214
-15 | -0.704 | 0.08472 | -0.005 | -8.304
-14.5 | -0.694 | 0.06769 | -0.007 | -10.25
-14 | -0.69 | 0.04869 | -0.008 | -14.17
-13.5 | -0.673 | 0.03917 | -0.01 | -17.171
-13 | -0.652 | 0.03281 | -0.011 | -19.887
-12.5 | -0.628 | 0.02917 | -0.013 | -21.531
-12 | -0.526 | 0.08587 | -0.007 | -6.126
-11.5 | -0.502 | 0.07946 | -0.009 | -6.316
-11 | -0.476 | 0.0753 | -0.009 | -6.32
-10.5 | -0.451 | 0.06884 | -0.01 | -6.547
-10 | -0.428 | 0.06207 | -0.012 | -6.902
-9.5 | -0.459 | 0.0217 | -0.021 | -21.163
-9 | -0.445 | 0.01531 | -0.023 | -29.04
-8.5 | -0.42 | 0.01346 | -0.025 | -31.207
-8 | -0.391 | 0.01267 | -0.026 | -30.881
-7.5 | -0.459 | 0.01145 | -0.028 | -40.118
-7 | -0.567 | 0.01069 | -0.029 | -53.016
-6.5 | -0.555 | 0.01004 | -0.031 | -55.232
-6 | -0.516 | 0.01019 | -0.032 | -50.647
-5.5 | -0.465 | 0.00975 | -0.033 | -47.693
-5 | -0.408 | 0.00942 | -0.035 | -43.298
-4.5 | -0.347 | 0.00908 | -0.036 | -38.183
-4 | -0.283 | 0.00891 | -0.037 | -31.775
-3.5 | -0.218 | 0.00875 | -0.039 | -24.932
-3 | -0.153 | 0.00775 | -0.04 | -19.714
-2.5 | -0.087 | 0.00773 | -0.041 | -11.273
-2 | -0.021 | 0.00723 | -0.042 | -2.936
-1.5 | 0.045 | 0.00807 | -0.044 | 5.556
-1 | 0.111 | 0.00772 | -0.045 | 14.394
-0.5 | 0.177 | 0.00777 | -0.046 | 22.815
0 | 0.245 | 0.00719 | -0.047 | 34.135
0.5 | 0.312 | 0.00795 | -0.049 | 39.285
1 | 0.379 | 0.00799 | -0.05 | 47.435
1.5 | 0.446 | 0.00732 | -0.051 | 60.951
2 | 0.513 | 0.00738 | -0.052 | 69.477
2.5 | 0.58 | 0.00866 | -0.053 | 66.944
3 | 0.646 | 0.00888 | -0.055 | 72.732
3.5 | 0.711 | 0.00912 | -0.056 | 77.937
4 | 0.775 | 0.00944 | -0.057 | 82.117
4.5 | 0.838 | 0.0101 | -0.058 | 82.945
5 | 0.899 | 0.01081 | -0.059 | 83.115
5.5 | 0.957 | 0.01127 | -0.06 | 84.987
6 | 1.013 | 0.01177 | -0.061 | 86.025
6.5 | 1.064 | 0.01233 | -0.062 | 86.253
7 | 1.108 | 0.01282 | -0.063 | 86.432
7.5 | 1.144 | 0.01357 | -0.064 | 84.339
8 | 1.167 | 0.01452 | -0.065 | 80.348
8.5 | 1.109 | 0.01333 | -0.066 | 83.223
9 | 0.585 | 0.06958 | -0.035 | 8.401
9.5 | 0.733 | 0.02021 | -0.066 | 36.279
10 | 0.733 | 0.0283 | -0.063 | 25.891
10.5 | 0.691 | 0.06095 | -0.05 | 11.334
11 | 0.713 | 0.06875 | -0.049 | 10.378
11.5 | 0.73 | 0.07972 | -0.045 | 9.153
12 | 0.749 | 0.08676 | -0.04 | 8.628
12.5 | 0.781 | 0.08909 | -0.045 | 8.768
13 | 0.842 | 0.07014 | -0.056 | 12.01
13.5 | 0.882 | 0.06711 | -0.059 | 13.148
14 | 0.905 | 0.07394 | -0.059 | 12.247
14.5 | 0.933 | 0.07821 | -0.06 | 11.929
15 | 0.941 | 0.09614 | -0.055 | 9.783
15.5 | 0.945 | 0.11403 | -0.048 | 8.284
16 | 0.975 | 0.11797 | -0.05 | 8.266
16.5 | 1.009 | 0.12091 | -0.053 | 8.346
17 | 1.042 | 0.12191 | -0.056 | 8.548
17.5 | 1.068 | 0.1309 | -0.056 | 8.156
18 | 1.093 | 0.13739 | -0.056 | 7.954
18.5 | 1.106 | 0.16104 | -0.052 | 6.87
19 | 1.138 | 0.16236 | -0.054 | 7.007
19.5 | 1.167 | 0.16506 | -0.055 | 7.072
20 | 1.194 | 0.17702 | -0.056 | 6.744

## 128. Re 14M Mach 0.50 (2)
BIGFOIL.COM POLAR EXPORT
goe416a
GOE 416A |  |  |  | Cl Max: | 1.2719 | at alpha= | 8 | deg
XFOIL ncrit=9 |  |  |  | L/D Max: | 123.603 | at alpha= | 6.5 | deg
Re: | 14000000 |  |  | Cd Min: | 0.28706 | at alpha= | -20 | deg
Mach: | 0.5 |  |  | Cl=0 at alpha= | -1.4588 | deg
|  |  |  | @ Cl=0.1, Cd= | 0.0050763
|  |  |  | @ Cl=0.4, Cd= | 0.0051989
|  |  |  | @ Cl=0.6, Cd= | 0.0057046
alpha (deg) | Cl | Cd | Cm | Cl/Cd
-20 | -0.9066 | 0.28706 | 0.0967 | -3.1582
-19.5 | -0.8849 | 0.27804 | 0.091 | -3.1826
-19 | -0.8627 | 0.26898 | 0.0856 | -3.2073
-18.5 | -0.8405 | 0.25961 | 0.0801 | -3.2375
-18 | -0.8187 | 0.25004 | 0.0748 | -3.2743
-17.5 | -0.7974 | 0.24031 | 0.0694 | -3.3182
-17 | -0.7764 | 0.23091 | 0.0643 | -3.3623
-16.5 | -0.7546 | 0.22299 | 0.0595 | -3.384
-16 | -0.7333 | 0.21485 | 0.0548 | -3.4131
-15.5 | -0.7129 | 0.20644 | 0.0502 | -3.4533
-15 | -0.6935 | 0.19752 | 0.0456 | -3.511
-14.5 | -0.6753 | 0.18837 | 0.041 | -3.585
-14 | -0.6585 | 0.17912 | 0.0364 | -3.6763
-13.5 | -0.6435 | 0.16975 | 0.032 | -3.7909
-13 | -0.6306 | 0.15998 | 0.0275 | -3.9417
-12.5 | -0.6209 | 0.14963 | 0.023 | -4.1496
-12 | -0.6139 | 0.13926 | 0.0184 | -4.4083
-11.5 | -0.609 | 0.12875 | 0.0138 | -4.7301
-11 | -0.6072 | 0.11806 | 0.0091 | -5.1431
-10.5 | -0.6091 | 0.10697 | 0.004 | -5.6941
-10 | -0.6156 | 0.09603 | -0.0008 | -6.4105
-9.5 | -0.6226 | 0.08442 | -0.0066 | -7.375
-9 | -0.6383 | 0.06929 | -0.0164 | -9.212
-8.5 | -0.6616 | 0.05658 | -0.0266 | -11.6932
-8 | -0.6853 | 0.04536 | -0.0367 | -15.108
-7.5 | -0.7044 | 0.03587 | -0.0471 | -19.6376
-7 | -0.6987 | 0.02795 | -0.049 | -24.9982
-6.5 | -0.6644 | 0.02192 | -0.0482 | -30.3102
-6 | -0.6154 | 0.01651 | -0.0464 | -37.2744
-5.5 | -0.5593 | 0.01135 | -0.0438 | -49.2775
-5 | -0.5017 | 0.00749 | -0.0418 | -66.9826
-4.5 | -0.4297 | 0.00682 | -0.0413 | -63.0059
-4 | -0.3582 | 0.00642 | -0.041 | -55.7944
-3.5 | -0.2871 | 0.00634 | -0.0411 | -45.2839
-3 | -0.2163 | 0.00625 | -0.0413 | -34.608
-2.5 | -0.1458 | 0.00609 | -0.0416 | -23.9409
-1.5 | -0.0057 | 0.00589 | -0.0426 | -0.96774
-1 | 0.0634 | 0.00513 | -0.0436 | 12.3587
0 | 0.1998 | 0.00493 | -0.0451 | 40.5274
0.5 | 0.2691 | 0.00504 | -0.0457 | 53.3929
1 | 0.3388 | 0.00512 | -0.0462 | 66.1719
1.5 | 0.4086 | 0.00521 | -0.0467 | 78.4261
2 | 0.4787 | 0.00532 | -0.0471 | 89.9812
2.5 | 0.549 | 0.00544 | -0.0474 | 100.9191
3.5 | 0.6878 | 0.00616 | -0.0472 | 111.6558
4 | 0.757 | 0.00667 | -0.0467 | 113.4933
4.5 | 0.8273 | 0.00707 | -0.0461 | 117.0156
5 | 0.8984 | 0.00747 | -0.0452 | 120.2677
5.5 | 0.9689 | 0.00806 | -0.0439 | 120.2109
6 | 1.0414 | 0.00852 | -0.0423 | 122.23
6.5 | 1.1149 | 0.00902 | -0.0403 | 123.6031
7 | 1.1879 | 0.00977 | -0.0375 | 121.5865
7.5 | 1.2492 | 0.01188 | -0.0321 | 105.1515
8 | 1.2719 | 0.01693 | -0.0227 | 75.127
8.5 | 1.255 | 0.02336 | -0.0119 | 53.7243
9 | 1.2171 | 0.03032 | -0.0048 | 40.1418
9.5 | 1.181 | 0.04061 | -0.0077 | 29.0815
10 | 1.1459 | 0.0534 | -0.0158 | 21.4588
10.5 | 1.1121 | 0.06708 | -0.0245 | 16.5787
11 | 1.0799 | 0.08074 | -0.0324 | 13.375
11.5 | 1.0512 | 0.09438 | -0.0395 | 11.138
12 | 1.025 | 0.10761 | -0.046 | 9.5251
12.5 | 1.0028 | 0.12057 | -0.0521 | 8.3172
13 | 0.9848 | 0.1334 | -0.0586 | 7.3823

## 129. Re 16M Mach 0.00 (1)
BIGFOIL.COM POLAR EXPORT
goe416a
GOE 416A |  |  |  | Cl Max: | 1.264 | at alpha= | 11.5 | deg
JavaFoil+Calcfoil stall+Eppler ext transition |  |  |  | L/D Max: | 101.917 | at alpha= | 10.5 | deg
Re: | 16000000 |  |  | Cd Min: | 0.00663 | at alpha= | -2.5 | deg
Mach: | 0 |  |  | Cl=0 at alpha= | -1.8421 | deg
|  |  |  | @ Cl=0.1, Cd= | 0.0074676
|  |  |  | @ Cl=0.4, Cd= | 0.0071057
|  |  |  | @ Cl=0.6, Cd= | 0.0084083
alpha (deg) | Cl | Cd | Cm | Cl/Cd
-16 | -0.605 | 0.03823 | -0.003 | -15.823
-15.5 | -0.628 | 0.03541 | -0.004 | -17.747
-15 | -0.652 | 0.0324 | -0.006 | -20.111
-14.5 | -0.666 | 0.03381 | -0.007 | -19.697
-14 | -0.679 | 0.03478 | -0.008 | -19.516
-13.5 | -0.68 | 0.04082 | -0.008 | -16.662
-13 | -0.701 | 0.03355 | -0.01 | -20.907
-12.5 | -0.742 | 0.0202 | -0.011 | -36.719
-12 | -0.761 | 0.01601 | -0.013 | -47.528
-11.5 | -0.769 | 0.01428 | -0.014 | -53.869
-11 | -0.77 | 0.01306 | -0.016 | -58.981
-10.5 | -0.766 | 0.012 | -0.017 | -63.786
-10 | -0.753 | 0.01118 | -0.018 | -67.351
-9.5 | -0.734 | 0.01096 | -0.019 | -66.96
-9 | -0.708 | 0.01027 | -0.021 | -68.913
-8.5 | -0.677 | 0.01018 | -0.022 | -66.498
-8 | -0.641 | 0.00941 | -0.023 | -68.176
-7.5 | -0.601 | 0.00915 | -0.024 | -65.716
-7 | -0.558 | 0.00927 | -0.025 | -60.131
-6.5 | -0.511 | 0.00923 | -0.027 | -55.35
-6 | -0.461 | 0.00906 | -0.028 | -50.93
-5.5 | -0.41 | 0.00894 | -0.029 | -45.824
-5 | -0.356 | 0.00877 | -0.03 | -40.64
-4.5 | -0.302 | 0.00845 | -0.031 | -35.697
-4 | -0.246 | 0.0084 | -0.032 | -29.249
-3.5 | -0.189 | 0.00825 | -0.033 | -22.94
-3 | -0.133 | 0.00746 | -0.035 | -17.777
-2.5 | -0.076 | 0.00663 | -0.036 | -11.397
-2 | -0.018 | 0.00702 | -0.037 | -2.619
-1.5 | 0.039 | 0.00785 | -0.038 | 4.954
-1 | 0.096 | 0.0075 | -0.039 | 12.836
-0.5 | 0.154 | 0.00703 | -0.04 | 21.877
0 | 0.213 | 0.00699 | -0.041 | 30.447
0.5 | 0.271 | 0.00763 | -0.042 | 35.49
1 | 0.329 | 0.00766 | -0.043 | 42.875
1.5 | 0.387 | 0.00709 | -0.044 | 54.49
2 | 0.445 | 0.00716 | -0.045 | 62.076
2.5 | 0.503 | 0.00817 | -0.046 | 61.496
3 | 0.56 | 0.00831 | -0.047 | 67.438
3.5 | 0.617 | 0.00845 | -0.048 | 73.053
4 | 0.674 | 0.00866 | -0.049 | 77.858
4.5 | 0.731 | 0.00909 | -0.05 | 80.382
5 | 0.786 | 0.0095 | -0.051 | 82.753
5.5 | 0.841 | 0.00987 | -0.052 | 85.278
6 | 0.896 | 0.01015 | -0.053 | 88.27
6.5 | 0.949 | 0.01035 | -0.054 | 91.661
7 | 1.001 | 0.01069 | -0.055 | 93.628
7.5 | 1.052 | 0.01066 | -0.056 | 98.696
8 | 1.102 | 0.01101 | -0.057 | 100.081
8.5 | 1.143 | 0.01145 | -0.057 | 99.905
9 | 1.179 | 0.01212 | -0.058 | 97.277
9.5 | 1.209 | 0.01274 | -0.059 | 94.876
10 | 1.232 | 0.01337 | -0.06 | 92.171
10.5 | 1.25 | 0.01226 | -0.061 | 101.917
11 | 1.26 | 0.01477 | -0.061 | 85.303
11.5 | 1.264 | 0.01558 | -0.062 | 81.115
12 | 1.261 | 0.0165 | -0.063 | 76.426
12.5 | 1.251 | 0.01719 | -0.064 | 72.776
13 | 1.202 | 0.01989 | -0.062 | 60.462
13.5 | 1.172 | 0.022 | -0.062 | 53.273
14 | 1.114 | 0.029 | -0.061 | 38.424
14.5 | 1.079 | 0.03183 | -0.061 | 33.893
15 | 0.995 | 0.05387 | -0.056 | 18.47
15.5 | 0.963 | 0.05562 | -0.057 | 17.309
16 | 0.876 | 0.09414 | -0.048 | 9.301
16.5 | 0.836 | 0.10468 | -0.047 | 7.987

## 130. Re 16M Mach 0.00 (2)
BIGFOIL.COM POLAR EXPORT
goe416a
GOE 416A |  |  |  | Cl Max: | 1.9112 | at alpha= | 19 | deg
XFOIL ncrit=9 |  |  |  | L/D Max: | 126.823 | at alpha= | 9.5 | deg
Re: | 16000000 |  |  | Cd Min: | 0.06195 | at alpha= | -20 | deg
Mach: | 0 |  |  | Cl=0 at alpha= | -1.4776 | deg
|  |  |  | @ Cl=0.1, Cd= | 0.0047689
|  |  |  | @ Cl=0.4, Cd= | 0.0050899
|  |  |  | @ Cl=0.6, Cd= | 0.0058778
alpha (deg) | Cl | Cd | Cm | Cl/Cd
-20 | -1.6035 | 0.06195 | -0.0171 | -25.8838
-19.5 | -1.6235 | 0.05345 | -0.0204 | -30.3742
-19 | -1.6447 | 0.04533 | -0.0232 | -36.2828
-18.5 | -1.649 | 0.03907 | -0.0255 | -42.2063
-18 | -1.6518 | 0.0326 | -0.0284 | -50.6687
-17.5 | -1.6364 | 0.02775 | -0.0317 | -58.9694
-17 | -1.6204 | 0.02338 | -0.035 | -69.3071
-16.5 | -1.6006 | 0.02122 | -0.0331 | -75.4288
-16 | -1.5639 | 0.01975 | -0.0323 | -79.1848
-15.5 | -1.5239 | 0.0184 | -0.0316 | -82.8207
-15 | -1.4802 | 0.01726 | -0.031 | -85.759
-14.5 | -1.4349 | 0.01617 | -0.0306 | -88.7384
-14 | -1.3878 | 0.01517 | -0.0302 | -91.4832
-13.5 | -1.3389 | 0.01429 | -0.03 | -93.6949
-13 | -1.2895 | 0.01337 | -0.0298 | -96.4473
-12.5 | -1.2389 | 0.01253 | -0.0297 | -98.8747
-12 | -1.1868 | 0.01183 | -0.0298 | -100.3212
-11.5 | -1.1328 | 0.01107 | -0.0301 | -102.3306
-11 | -1.083 | 0.01044 | -0.0295 | -103.7356
-10.5 | -1.0306 | 0.00977 | -0.0293 | -105.4862
-10 | -0.9765 | 0.00921 | -0.0294 | -106.0261
-9.5 | -0.922 | 0.00863 | -0.0296 | -106.8366
-8 | -0.7551 | 0.00719 | -0.0303 | -105.0209
-7.5 | -0.6983 | 0.00699 | -0.0308 | -99.8999
-7 | -0.6412 | 0.00689 | -0.0312 | -93.0624
-6.5 | -0.5839 | 0.00676 | -0.0317 | -86.3757
-6 | -0.5262 | 0.00657 | -0.0322 | -80.0913
-5.5 | -0.4684 | 0.00641 | -0.0328 | -73.0733
-5 | -0.4104 | 0.00622 | -0.0333 | -65.9807
-4.5 | -0.3524 | 0.00602 | -0.0338 | -58.5382
-3 | -0.178 | 0.00588 | -0.0355 | -30.2721
-2.5 | -0.1196 | 0.00581 | -0.036 | -20.5852
-2 | -0.0611 | 0.00575 | -0.0366 | -10.6261
-1.5 | -0.0026 | 0.00568 | -0.0371 | -0.45775
-1 | 0.0555 | 0.00488 | -0.0381 | 11.373
0 | 0.1717 | 0.00459 | -0.0395 | 37.4074
0.5 | 0.2297 | 0.00477 | -0.04 | 48.1551
1 | 0.288 | 0.00489 | -0.0406 | 58.8957
1.5 | 0.3464 | 0.00497 | -0.0411 | 69.6982
2 | 0.4045 | 0.0051 | -0.0416 | 79.3137
2.5 | 0.4628 | 0.00518 | -0.0421 | 89.3436
3 | 0.5205 | 0.00537 | -0.0426 | 96.9274
3.5 | 0.5772 | 0.00577 | -0.0429 | 100.0347
4 | 0.6343 | 0.00604 | -0.0433 | 105.0166
4.5 | 0.6909 | 0.0064 | -0.0436 | 107.9531
5 | 0.7477 | 0.00668 | -0.0439 | 111.9311
5.5 | 0.8042 | 0.00697 | -0.0442 | 115.3802
6 | 0.8601 | 0.00735 | -0.0444 | 117.0204
6.5 | 0.9161 | 0.00767 | -0.0446 | 119.4394
7 | 0.9718 | 0.00799 | -0.0448 | 121.627
7.5 | 1.0274 | 0.0083 | -0.045 | 123.7831
8 | 1.0825 | 0.00865 | -0.0451 | 125.1445
8.5 | 1.137 | 0.00906 | -0.0451 | 125.4967
9 | 1.1915 | 0.00942 | -0.0451 | 126.4862
9.5 | 1.2454 | 0.00982 | -0.0451 | 126.8228
10 | 1.2982 | 0.01031 | -0.0449 | 125.9166
11 | 1.4022 | 0.01139 | -0.0444 | 123.108
11.5 | 1.4535 | 0.01191 | -0.044 | 122.0403
12 | 1.5041 | 0.01246 | -0.0436 | 120.7143
12.5 | 1.5538 | 0.01305 | -0.0431 | 119.0651
13 | 1.6025 | 0.01365 | -0.0425 | 117.3993
13.5 | 1.6477 | 0.01391 | -0.0413 | 118.4543
14 | 1.6926 | 0.01482 | -0.0402 | 114.2105
14.5 | 1.7342 | 0.01593 | -0.0386 | 108.8638
15 | 1.773 | 0.01714 | -0.0367 | 103.4422
15.5 | 1.8109 | 0.01824 | -0.0347 | 99.2818
16 | 1.8449 | 0.01946 | -0.0322 | 94.8047
16.5 | 1.8671 | 0.02079 | -0.0278 | 89.8076
17 | 1.8818 | 0.0225 | -0.023 | 83.6356
17.5 | 1.8957 | 0.02471 | -0.0194 | 76.7179
18 | 1.905 | 0.02767 | -0.0165 | 68.8471
18.5 | 1.9107 | 0.03145 | -0.0147 | 60.7536
19 | 1.9112 | 0.03627 | -0.014 | 52.6937
19.5 | 1.9039 | 0.04258 | -0.0147 | 44.7135
20 | 1.8869 | 0.05059 | -0.0166 | 37.2979

## 131. Re 16M Mach 0.10 (1)
BIGFOIL.COM POLAR EXPORT
goe416a
GOE 416A |  |  |  | Cl Max: | 1.256 | at alpha= | 11 | deg
JavaFoil+Calcfoil stall+Eppler ext transition |  |  |  | L/D Max: | 108.646 | at alpha= | 9.5 | deg
Re: | 16000000 |  |  | Cd Min: | 0.00668 | at alpha= | -2.5 | deg
Mach: | 0.1 |  |  | Cl=0 at alpha= | -1.8421 | deg
|  |  |  | @ Cl=0.1, Cd= | 0.00753
|  |  |  | @ Cl=0.4, Cd= | 0.0071519
|  |  |  | @ Cl=0.6, Cd= | 0.0083774
alpha (deg) | Cl | Cd | Cm | Cl/Cd
-16 | -0.562 | 0.03803 | -0.003 | -14.776
-15.5 | -0.589 | 0.03548 | -0.004 | -16.596
-15 | -0.615 | 0.03255 | -0.006 | -18.9
-14.5 | -0.639 | 0.03083 | -0.007 | -20.723
-14 | -0.655 | 0.03254 | -0.008 | -20.121
-13.5 | -0.67 | 0.03303 | -0.009 | -20.27
-13 | -0.679 | 0.03468 | -0.01 | -19.567
-12.5 | -0.703 | 0.02783 | -0.011 | -25.245
-12 | -0.74 | 0.01746 | -0.013 | -42.349
-11.5 | -0.757 | 0.01442 | -0.014 | -52.491
-11 | -0.76 | 0.01336 | -0.016 | -56.891
-10.5 | -0.759 | 0.01218 | -0.017 | -62.272
-10 | -0.748 | 0.01131 | -0.018 | -66.159
-9.5 | -0.732 | 0.01104 | -0.019 | -66.292
-9 | -0.707 | 0.01052 | -0.021 | -67.256
-8.5 | -0.677 | 0.01019 | -0.022 | -66.453
-8 | -0.643 | 0.00979 | -0.023 | -65.644
-7.5 | -0.603 | 0.00913 | -0.024 | -66.044
-7 | -0.56 | 0.00926 | -0.025 | -60.46
-6.5 | -0.513 | 0.00931 | -0.027 | -55.088
-6 | -0.463 | 0.00914 | -0.028 | -50.718
-5.5 | -0.412 | 0.00885 | -0.029 | -46.479
-5 | -0.358 | 0.00868 | -0.03 | -41.252
-4.5 | -0.303 | 0.00848 | -0.031 | -35.714
-4 | -0.247 | 0.00835 | -0.032 | -29.602
-3.5 | -0.19 | 0.00828 | -0.034 | -22.973
-3 | -0.133 | 0.00751 | -0.035 | -17.743
-2.5 | -0.076 | 0.00668 | -0.036 | -11.375
-2 | -0.018 | 0.0071 | -0.037 | -2.602
-1.5 | 0.039 | 0.00779 | -0.038 | 5.018
-1 | 0.097 | 0.00756 | -0.039 | 12.804
-0.5 | 0.154 | 0.00699 | -0.04 | 22.102
0 | 0.214 | 0.00699 | -0.041 | 30.596
0.5 | 0.272 | 0.00764 | -0.042 | 35.621
1 | 0.33 | 0.00767 | -0.043 | 43.044
1.5 | 0.389 | 0.00715 | -0.044 | 54.355
2 | 0.447 | 0.00716 | -0.045 | 62.401
2.5 | 0.505 | 0.00818 | -0.047 | 61.731
3 | 0.563 | 0.00828 | -0.048 | 67.959
3.5 | 0.62 | 0.00843 | -0.048 | 73.578
4 | 0.678 | 0.00864 | -0.049 | 78.44
4.5 | 0.734 | 0.00908 | -0.05 | 80.877
5 | 0.79 | 0.00962 | -0.051 | 82.103
5.5 | 0.845 | 0.00982 | -0.052 | 86.06
6 | 0.9 | 0.01014 | -0.053 | 88.737
6.5 | 0.953 | 0.01045 | -0.054 | 91.258
7 | 1.005 | 0.01079 | -0.055 | 93.209
7.5 | 1.056 | 0.01074 | -0.056 | 98.33
8 | 1.106 | 0.01107 | -0.057 | 99.919
8.5 | 1.147 | 0.01147 | -0.058 | 100.025
9 | 1.182 | 0.01223 | -0.058 | 96.651
9.5 | 1.21 | 0.01114 | -0.059 | 108.646
10 | 1.233 | 0.01356 | -0.06 | 90.883
10.5 | 1.248 | 0.01419 | -0.061 | 87.912
11 | 1.256 | 0.01302 | -0.062 | 96.473
11.5 | 1.256 | 0.01576 | -0.062 | 79.727
12 | 1.249 | 0.01677 | -0.063 | 74.503
12.5 | 1.21 | 0.01856 | -0.062 | 65.177
13 | 1.176 | 0.02088 | -0.062 | 56.334
13.5 | 1.14 | 0.02349 | -0.062 | 48.519
14 | 1.066 | 0.03462 | -0.06 | 30.777
14.5 | 1.003 | 0.04747 | -0.057 | 21.12
15 | 0.931 | 0.06939 | -0.053 | 13.412
15.5 | 0.905 | 0.06504 | -0.055 | 13.91
16 | 0.824 | 0.1014 | -0.047 | 8.125

## 132. Re 16M Mach 0.10 (2)
BIGFOIL.COM POLAR EXPORT
goe416a
GOE 416A |  |  |  | Cl Max: | 1.8864 | at alpha= | 18 | deg
XFOIL ncrit=9 |  |  |  | L/D Max: | 126.492 | at alpha= | 9.5 | deg
Re: | 16000000 |  |  | Cd Min: | 0.08538 | at alpha= | -20 | deg
Mach: | 0.1 |  |  | Cl=0 at alpha= | -1.4769 | deg
|  |  |  | @ Cl=0.1, Cd= | 0.0045919
|  |  |  | @ Cl=0.4, Cd= | 0.0050847
|  |  |  | @ Cl=0.6, Cd= | 0.0058706
alpha (deg) | Cl | Cd | Cm | Cl/Cd
-20 | -1.4676 | 0.08538 | -0.0081 | -17.189
-19.5 | -1.5006 | 0.07334 | -0.014 | -20.4609
-19 | -1.5346 | 0.06187 | -0.0194 | -24.8036
-18.5 | -1.5482 | 0.054 | -0.0225 | -28.6704
-18 | -1.5773 | 0.04471 | -0.026 | -35.2785
-17.5 | -1.5805 | 0.0383 | -0.0285 | -41.2663
-17 | -1.5739 | 0.03266 | -0.0313 | -48.1904
-16.5 | -1.5624 | 0.02698 | -0.0354 | -57.9096
-16 | -1.5462 | 0.02328 | -0.0371 | -66.4175
-15.5 | -1.5201 | 0.02105 | -0.0354 | -72.2138
-15 | -1.4811 | 0.01948 | -0.0345 | -76.0318
-14.5 | -1.4383 | 0.0181 | -0.0337 | -79.4641
-14 | -1.3932 | 0.0168 | -0.033 | -82.9286
-13.5 | -1.3453 | 0.01571 | -0.0325 | -85.6334
-13 | -1.2966 | 0.01459 | -0.0321 | -88.8691
-12.5 | -1.2465 | 0.01356 | -0.0317 | -91.9248
-12 | -1.1945 | 0.01272 | -0.0315 | -93.9072
-11.5 | -1.1402 | 0.0118 | -0.0317 | -96.6271
-11 | -1.0908 | 0.01104 | -0.0308 | -98.8043
-10.5 | -1.0384 | 0.01023 | -0.0305 | -101.5054
-10 | -0.984 | 0.00958 | -0.0304 | -102.714
-9.5 | -0.9293 | 0.00889 | -0.0304 | -104.5332
-9 | -0.8735 | 0.00836 | -0.0305 | -104.4856
-8.5 | -0.8171 | 0.00791 | -0.0307 | -103.2996
-7.5 | -0.7037 | 0.00703 | -0.0312 | -100.0996
-7 | -0.6461 | 0.00692 | -0.0316 | -93.3671
-6.5 | -0.5882 | 0.00678 | -0.0321 | -86.7552
-6 | -0.53 | 0.00659 | -0.0325 | -80.4249
-5.5 | -0.4717 | 0.00643 | -0.033 | -73.3593
-5 | -0.4133 | 0.00624 | -0.0335 | -66.234
-4.5 | -0.3548 | 0.00603 | -0.034 | -58.8391
-4 | -0.2963 | 0.00596 | -0.0345 | -49.7148
-3 | -0.1792 | 0.00589 | -0.0356 | -30.4244
-2.5 | -0.1204 | 0.00581 | -0.0362 | -20.7229
-2 | -0.0616 | 0.00575 | -0.0368 | -10.713
-1.5 | -0.0027 | 0.00568 | -0.0373 | -0.47535
-1 | 0.0558 | 0.00488 | -0.0383 | 11.4344
-0.5 | 0.1141 | 0.0045 | -0.0391 | 25.3556
0 | 0.1726 | 0.0046 | -0.0397 | 37.5217
0.5 | 0.231 | 0.00477 | -0.0402 | 48.4277
1 | 0.2896 | 0.0049 | -0.0407 | 59.102
1.5 | 0.3484 | 0.00497 | -0.0413 | 70.1006
2 | 0.4069 | 0.0051 | -0.0418 | 79.7843
2.5 | 0.4655 | 0.00518 | -0.0423 | 89.8649
3 | 0.5236 | 0.00538 | -0.0427 | 97.3234
3.5 | 0.5807 | 0.00578 | -0.0431 | 100.4671
4 | 0.6382 | 0.00605 | -0.0434 | 105.4876
4.5 | 0.6951 | 0.00642 | -0.0437 | 108.271
5 | 0.7524 | 0.0067 | -0.044 | 112.2985
5.5 | 0.8094 | 0.007 | -0.0443 | 115.6286
6 | 0.8657 | 0.00738 | -0.0444 | 117.3035
6.5 | 0.9222 | 0.0077 | -0.0446 | 119.7662
7 | 0.9784 | 0.00804 | -0.0447 | 121.6915
7.5 | 1.0346 | 0.00835 | -0.0448 | 123.9042
8 | 1.0901 | 0.00872 | -0.0449 | 125.0115
9 | 1.2003 | 0.0095 | -0.0448 | 126.3474
9.5 | 1.2548 | 0.00992 | -0.0446 | 126.4919
10 | 1.308 | 0.01046 | -0.0443 | 125.0478
10.5 | 1.3607 | 0.01103 | -0.0439 | 123.3636
11 | 1.4134 | 0.01155 | -0.0435 | 122.3723
11.5 | 1.4653 | 0.01211 | -0.043 | 120.9992
12 | 1.5164 | 0.01269 | -0.0424 | 119.4957
12.5 | 1.5665 | 0.01333 | -0.0417 | 117.5169
13 | 1.6153 | 0.01402 | -0.0409 | 115.214
13.5 | 1.6597 | 0.01445 | -0.0393 | 114.8581
14 | 1.7028 | 0.01561 | -0.0376 | 109.0839
15 | 1.7834 | 0.01794 | -0.0336 | 99.4091
15.5 | 1.8191 | 0.0192 | -0.031 | 94.7448
16 | 1.8454 | 0.0206 | -0.027 | 89.5825
16.5 | 1.8591 | 0.02236 | -0.0216 | 83.144
17 | 1.8722 | 0.02466 | -0.0176 | 75.9205
17.5 | 1.8827 | 0.02762 | -0.0147 | 68.1644
18 | 1.8864 | 0.0317 | -0.0127 | 59.5079
18.5 | 1.8851 | 0.03693 | -0.0122 | 51.0452
19 | 1.8758 | 0.04374 | -0.0132 | 42.8852
19.5 | 1.8549 | 0.05248 | -0.0155 | 35.3449
20 | 1.8214 | 0.06349 | -0.0194 | 28.688

## 133. Re 16M Mach 0.25 (1)
BIGFOIL.COM POLAR EXPORT
goe416a
GOE 416A |  |  |  | Cl Max: | 1.225 | at alpha= | 10 | deg
JavaFoil+Calcfoil stall+Eppler ext transition |  |  |  | L/D Max: | 99.541 | at alpha= | 10 | deg
Re: | 16000000 |  |  | Cd Min: | 0.00658 | at alpha= | -2.5 | deg
Mach: | 0.25 |  |  | Cl=0 at alpha= | -1.839 | deg
|  |  |  | @ Cl=0.1, Cd= | 0.0075303
|  |  |  | @ Cl=0.4, Cd= | 0.0070908
|  |  |  | @ Cl=0.6, Cd= | 0.11651
alpha (deg) | Cl | Cd | Cm | Cl/Cd
-15 | -0.259 | 0.03357 | -0.006 | -7.714
-14.5 | -0.332 | 0.03081 | -0.007 | -10.76
-14 | -0.396 | 0.02936 | -0.008 | -13.479
-13.5 | -0.456 | 0.02667 | -0.009 | -17.105
-13 | -0.511 | 0.02483 | -0.01 | -20.572
-12.5 | -0.56 | 0.02283 | -0.012 | -24.514
-12 | -0.598 | 0.02243 | -0.013 | -26.668
-11.5 | -0.635 | 0.01953 | -0.014 | -32.531
-11 | -0.664 | 0.01717 | -0.015 | -38.683
-10.5 | -0.697 | 0.01361 | -0.017 | -51.179
-10 | -0.708 | 0.01258 | -0.019 | -56.258
-9.5 | -0.707 | 0.01153 | -0.02 | -61.296
-9 | -0.697 | 0.01106 | -0.021 | -63.086
-8.5 | -0.676 | 0.01057 | -0.023 | -63.925
-8 | -0.647 | 0.01011 | -0.024 | -63.974
-7.5 | -0.611 | 0.00934 | -0.025 | -65.404
-7 | -0.57 | 0.00948 | -0.026 | -60.082
-6.5 | -0.524 | 0.00948 | -0.027 | -55.258
-6 | -0.474 | 0.00928 | -0.029 | -51.109
-5.5 | -0.422 | 0.00898 | -0.03 | -46.979
-5 | -0.367 | 0.00878 | -0.031 | -41.845
-4.5 | -0.311 | 0.00856 | -0.032 | -36.338
-4 | -0.254 | 0.00845 | -0.033 | -30.027
-3.5 | -0.195 | 0.00833 | -0.035 | -23.453
-3 | -0.137 | 0.00751 | -0.036 | -18.213
-2.5 | -0.078 | 0.00658 | -0.037 | -11.863
-2 | -0.019 | 0.00702 | -0.038 | -2.706
-1.5 | 0.04 | 0.00788 | -0.039 | 5.096
-1 | 0.099 | 0.00754 | -0.04 | 13.182
-0.5 | 0.159 | 0.00696 | -0.041 | 22.813
0 | 0.22 | 0.00763 | -0.042 | 28.8
0.5 | 0.279 | 0.00763 | -0.044 | 36.641
1 | 0.339 | 0.00772 | -0.045 | 43.926
1.5 | 0.399 | 0.00709 | -0.046 | 56.334
2 | 0.459 | 0.00714 | -0.047 | 64.282
2.5 | 0.519 | 0.00826 | -0.048 | 62.838
3 | 0.578 | 0.00837 | -0.049 | 69.066
3.5 | 0.637 | 0.00855 | -0.05 | 74.511
4 | 0.696 | 0.00876 | -0.051 | 79.45
4.5 | 0.754 | 0.00925 | -0.052 | 81.506
5 | 0.811 | 0.00979 | -0.053 | 82.81
5.5 | 0.867 | 0.01004 | -0.054 | 86.342
6 | 0.922 | 0.0104 | -0.055 | 88.714
6.5 | 0.976 | 0.01068 | -0.056 | 91.441
7 | 1.029 | 0.01104 | -0.057 | 93.14
7.5 | 1.079 | 0.01101 | -0.057 | 98.014
8 | 1.128 | 0.0114 | -0.058 | 98.938
8.5 | 1.166 | 0.01189 | -0.059 | 98.139
9 | 1.195 | 0.01271 | -0.06 | 94.01
9.5 | 1.215 | 0.01352 | -0.061 | 89.836
10 | 1.225 | 0.01231 | -0.062 | 99.541
10.5 | 1.224 | 0.01315 | -0.063 | 93.099
11 | 1.211 | 0.01402 | -0.063 | 86.342
11.5 | 1.161 | 0.01827 | -0.063 | 63.577
12 | 1.104 | 0.02167 | -0.062 | 50.965
12.5 | 1.006 | 0.03347 | -0.059 | 30.075
13 | 0.898 | 0.05594 | -0.054 | 16.047
13.5 | 0.825 | 0.06419 | -0.052 | 12.855
14 | 0.733 | 0.08316 | -0.048 | 8.819
14.5 | 0.641 | 0.10562 | -0.04 | 6.073
15 | 0.558 | 0.11651 | -0.037 | 4.792

## 134. Re 16M Mach 0.25 (2)
BIGFOIL.COM POLAR EXPORT
goe416a
GOE 416A |  |  |  | Cl Max: | 1.7277 | at alpha= | 14 | deg
XFOIL ncrit=9 |  |  |  | L/D Max: | 125.595 | at alpha= | 8.5 | deg
Re: | 16000000 |  |  | Cd Min: | 0.15488 | at alpha= | -14.5 | deg
Mach: | 0.25 |  |  | Cl=0 at alpha= | -1.4735 | deg
|  |  |  | @ Cl=0.1, Cd= | 0.0046974
|  |  |  | @ Cl=0.4, Cd= | 0.0050804
|  |  |  | @ Cl=0.6, Cd= | 0.0058286
alpha (deg) | Cl | Cd | Cm | Cl/Cd
-14.5 | -0.7124 | 0.15488 | 0.0291 | -4.5997
-14 | -0.7081 | 0.1454 | 0.0248 | -4.87
-13.5 | -0.7077 | 0.13491 | 0.02 | -5.2457
-13 | -0.7121 | 0.12357 | 0.0148 | -5.7627
-12.5 | -0.7314 | 0.10845 | 0.0076 | -6.7441
-12 | -0.8433 | 0.07055 | -0.0166 | -11.9532
-11.5 | -0.8868 | 0.05621 | -0.0277 | -15.7766
-11 | -0.9178 | 0.04502 | -0.0377 | -20.3865
-10.5 | -0.937 | 0.03805 | -0.0404 | -24.6255
-10 | -0.9294 | 0.0312 | -0.0401 | -29.7885
-9.5 | -0.951 | 0.01408 | -0.0368 | -67.5426
-9 | -0.9037 | 0.01118 | -0.0355 | -80.8318
-8.5 | -0.8488 | 0.00967 | -0.0347 | -87.7766
-7.5 | -0.7335 | 0.0076 | -0.0339 | -96.5132
-7 | -0.6733 | 0.00714 | -0.0339 | -94.2997
-6.5 | -0.6124 | 0.00694 | -0.034 | -88.2421
-6 | -0.5512 | 0.00673 | -0.0342 | -81.9019
-5.5 | -0.4901 | 0.00655 | -0.0345 | -74.8244
-5 | -0.4291 | 0.00634 | -0.0349 | -67.6814
-4.5 | -0.3681 | 0.00612 | -0.0352 | -60.1471
-4 | -0.3073 | 0.00602 | -0.0357 | -51.0465
-3 | -0.1858 | 0.00593 | -0.0367 | -31.3322
-2.5 | -0.1249 | 0.00583 | -0.0372 | -21.4237
-2 | -0.064 | 0.00577 | -0.0378 | -11.0919
-1.5 | -0.0032 | 0.00569 | -0.0383 | -0.56239
-0.5 | 0.1174 | 0.00453 | -0.0401 | 25.9161
0.5 | 0.238 | 0.00482 | -0.0413 | 49.3776
1 | 0.2987 | 0.00492 | -0.0418 | 60.7114
1.5 | 0.3594 | 0.005 | -0.0423 | 71.88
2 | 0.42 | 0.00512 | -0.0428 | 82.0312
2.5 | 0.4807 | 0.00521 | -0.0433 | 92.2649
3 | 0.5409 | 0.00542 | -0.0437 | 99.797
3.5 | 0.6002 | 0.00583 | -0.0439 | 102.9503
4 | 0.6599 | 0.00612 | -0.0442 | 107.8268
4.5 | 0.719 | 0.00652 | -0.0443 | 110.2761
5 | 0.7787 | 0.0068 | -0.0445 | 114.5147
5.5 | 0.8381 | 0.00715 | -0.0445 | 117.2168
6 | 0.897 | 0.00756 | -0.0444 | 118.6508
6.5 | 0.9564 | 0.00789 | -0.0443 | 121.2167
7 | 1.0155 | 0.00825 | -0.0442 | 123.0909
7.5 | 1.0746 | 0.00864 | -0.0439 | 124.375
8 | 1.1332 | 0.00908 | -0.0435 | 124.8018
8.5 | 1.1919 | 0.00949 | -0.043 | 125.5954
9 | 1.2499 | 0.01 | -0.0423 | 124.99
9.5 | 1.3069 | 0.01062 | -0.0414 | 123.0603
10 | 1.3638 | 0.01125 | -0.0404 | 121.2267
10.5 | 1.4204 | 0.0119 | -0.0393 | 119.3613
11 | 1.476 | 0.01262 | -0.038 | 116.9572
11.5 | 1.5301 | 0.01347 | -0.0364 | 113.5932
12 | 1.5821 | 0.0145 | -0.0343 | 109.1103
12.5 | 1.6309 | 0.01574 | -0.0319 | 103.615
13 | 1.6746 | 0.01728 | -0.0287 | 96.9097
13.5 | 1.709 | 0.01877 | -0.0245 | 91.0495
14 | 1.7277 | 0.02131 | -0.0184 | 81.0746
14.5 | 1.7185 | 0.02494 | -0.0105 | 68.9054
15 | 1.6989 | 0.03086 | -0.0063 | 55.0518
15.5 | 1.6706 | 0.03954 | -0.0067 | 42.2509
16 | 1.6358 | 0.05076 | -0.0108 | 32.2262
16.5 | 1.5963 | 0.06339 | -0.0165 | 25.1822
17 | 1.5541 | 0.07714 | -0.0231 | 20.1465
17.5 | 1.5097 | 0.09159 | -0.0301 | 16.4832
18 | 1.4534 | 0.1085 | -0.0387 | 13.3954
18.5 | 1.3963 | 0.12629 | -0.048 | 11.0563
19 | 1.3444 | 0.14369 | -0.0578 | 9.3563

## 135. Re 16M Mach 0.50 (1)
BIGFOIL.COM POLAR EXPORT
goe416a
GOE 416A |  |  |  | Cl Max: | 1.192 | at alpha= | 20 | deg
JavaFoil+Calcfoil stall+Eppler ext transition |  |  |  | L/D Max: | 87.672 | at alpha= | 6.5 | deg
Re: | 16000000 |  |  | Cd Min: | 0.00726 | at alpha= | 1.5 | deg
Mach: | 0.5 |  |  | Cl=0 at alpha= | -1.8409 | deg
|  |  |  | @ Cl=0.1, Cd= | 0.00776
|  |  |  | @ Cl=0.4, Cd= | 0.0077063
|  |  |  | @ Cl=0.6, Cd= | 0.0080312
alpha (deg) | Cl | Cd | Cm | Cl/Cd
-20 | -0.929 | 0.15244 | 0.004 | -6.093
-19.5 | -0.905 | 0.15096 | 0.004 | -5.996
-19 | -0.903 | 0.1192 | 0.003 | -7.579
-18.5 | -0.882 | 0.11128 | 0.002 | -7.93
-18 | -0.879 | 0.08577 | 0.001 | -10.251
-17.5 | -0.86 | 0.07649 | 0 | -11.247
-17 | -0.838 | 0.07071 | -0.001 | -11.848
-16.5 | -0.811 | 0.06828 | -0.002 | -11.873
-16 | -0.775 | 0.07192 | -0.003 | -10.777
-15.5 | -0.706 | 0.11339 | -0.003 | -6.226
-15 | -0.709 | 0.07993 | -0.005 | -8.871
-14.5 | -0.701 | 0.06185 | -0.007 | -11.34
-14 | -0.693 | 0.04637 | -0.009 | -14.936
-13.5 | -0.675 | 0.03766 | -0.01 | -17.914
-13 | -0.654 | 0.03179 | -0.011 | -20.559
-12.5 | -0.629 | 0.02848 | -0.013 | -22.09
-12 | -0.526 | 0.0861 | -0.007 | -6.11
-11.5 | -0.502 | 0.07858 | -0.009 | -6.391
-11 | -0.476 | 0.07476 | -0.009 | -6.366
-10.5 | -0.451 | 0.06905 | -0.01 | -6.528
-10 | -0.431 | 0.05971 | -0.013 | -7.224
-9.5 | -0.462 | 0.02027 | -0.021 | -22.783
-9 | -0.446 | 0.01509 | -0.023 | -29.566
-8.5 | -0.419 | 0.01362 | -0.025 | -30.803
-8 | -0.393 | 0.01203 | -0.026 | -32.676
-7.5 | -0.46 | 0.01084 | -0.028 | -42.435
-7 | -0.568 | 0.01051 | -0.029 | -54.016
-6.5 | -0.555 | 0.01052 | -0.031 | -52.719
-6 | -0.516 | 0.01006 | -0.032 | -51.301
-5.5 | -0.465 | 0.0097 | -0.033 | -47.952
-5 | -0.408 | 0.00936 | -0.035 | -43.542
-4.5 | -0.347 | 0.00867 | -0.036 | -39.971
-4 | -0.283 | 0.00877 | -0.037 | -32.306
-3.5 | -0.218 | 0.00861 | -0.039 | -25.345
-3 | -0.153 | 0.00728 | -0.04 | -20.997
-2.5 | -0.087 | 0.00766 | -0.041 | -11.371
-2 | -0.021 | 0.00804 | -0.042 | -2.639
-1.5 | 0.045 | 0.00801 | -0.044 | 5.597
-1 | 0.111 | 0.00771 | -0.045 | 14.398
-0.5 | 0.177 | 0.00771 | -0.046 | 23.012
0 | 0.245 | 0.00776 | -0.047 | 31.633
0.5 | 0.312 | 0.00782 | -0.049 | 39.92
1 | 0.379 | 0.00791 | -0.05 | 47.961
1.5 | 0.446 | 0.00726 | -0.051 | 61.472
2 | 0.513 | 0.00809 | -0.052 | 63.352
2.5 | 0.58 | 0.00771 | -0.053 | 75.206
3 | 0.646 | 0.00877 | -0.055 | 73.627
3.5 | 0.711 | 0.009 | -0.056 | 78.984
4 | 0.775 | 0.00962 | -0.057 | 80.579
4.5 | 0.838 | 0.01021 | -0.058 | 82.023
5 | 0.899 | 0.0106 | -0.059 | 84.778
5.5 | 0.957 | 0.01111 | -0.06 | 86.144
6 | 1.013 | 0.0116 | -0.061 | 87.277
6.5 | 1.064 | 0.01213 | -0.062 | 87.672
7 | 1.108 | 0.01275 | -0.063 | 86.938
7.5 | 1.144 | 0.01331 | -0.064 | 85.989
8 | 1.167 | 0.01426 | -0.065 | 81.851
8.5 | 1.109 | 0.01301 | -0.066 | 85.252
9 | 0.585 | 0.06787 | -0.036 | 8.623
9.5 | 0.735 | 0.01963 | -0.066 | 37.452
10 | 0.741 | 0.02598 | -0.064 | 28.516
10.5 | 0.71 | 0.05066 | -0.055 | 14.013
11 | 0.71 | 0.07088 | -0.048 | 10.013
11.5 | 0.734 | 0.07694 | -0.047 | 9.544
12 | 0.75 | 0.0854 | -0.041 | 8.783
12.5 | 0.782 | 0.08608 | -0.045 | 9.086
13 | 0.853 | 0.06314 | -0.059 | 13.516
13.5 | 0.888 | 0.06331 | -0.06 | 14.027
14 | 0.911 | 0.07011 | -0.06 | 12.991
14.5 | 0.938 | 0.07447 | -0.06 | 12.594
15 | 0.942 | 0.09465 | -0.056 | 9.951
15.5 | 0.943 | 0.1203 | -0.048 | 7.839
16 | 0.971 | 0.12627 | -0.049 | 7.69
16.5 | 0.998 | 0.13392 | -0.049 | 7.453
17 | 1.03 | 0.13497 | -0.052 | 7.632
17.5 | 1.063 | 0.14011 | -0.054 | 7.584
18 | 1.091 | 0.14228 | -0.055 | 7.671
18.5 | 1.106 | 0.16161 | -0.052 | 6.845
19 | 1.138 | 0.16677 | -0.054 | 6.822
19.5 | 1.168 | 0.16679 | -0.055 | 7.001
20 | 1.192 | 0.18403 | -0.055 | 6.478

## 136. Re 16M Mach 0.50 (2)
BIGFOIL.COM POLAR EXPORT
goe416a
GOE 416A |  |  |  | Cl Max: | 1.2752 | at alpha= | 8 | deg
XFOIL ncrit=9 |  |  |  | L/D Max: | 126.621 | at alpha= | 6.5 | deg
Re: | 16000000 |  |  | Cd Min: | 0.28713 | at alpha= | -20 | deg
Mach: | 0.5 |  |  | Cl=0 at alpha= | -1.4589 | deg
|  |  |  | @ Cl=0.1, Cd= | 0.0048709
|  |  |  | @ Cl=0.4, Cd= | 0.0050909
|  |  |  | @ Cl=0.6, Cd= | 0.0056381
alpha (deg) | Cl | Cd | Cm | Cl/Cd
-20 | -0.9073 | 0.28713 | 0.0966 | -3.1599
-19.5 | -0.8851 | 0.27819 | 0.0911 | -3.1816
-19 | -0.8629 | 0.26898 | 0.0856 | -3.208
-18.5 | -0.8408 | 0.25942 | 0.0801 | -3.2411
-18 | -0.5305 | 0.19529 | 0.0293 | -2.7165
-17.5 | -0.5182 | 0.18966 | 0.0264 | -2.7323
-17 | -0.7768 | 0.23074 | 0.0643 | -3.3666
-16.5 | -0.755 | 0.22282 | 0.0595 | -3.3884
-16 | -0.7337 | 0.21475 | 0.0548 | -3.4165
-15.5 | -0.7132 | 0.20648 | 0.0503 | -3.4541
-15 | -0.6935 | 0.19762 | 0.0457 | -3.5093
-14.5 | -0.6755 | 0.18844 | 0.0411 | -3.5847
-14 | -0.6588 | 0.17915 | 0.0365 | -3.6774
-13.5 | -0.6442 | 0.16965 | 0.032 | -3.7972
-13 | -0.6321 | 0.15955 | 0.0275 | -3.9618
-12.5 | -0.6239 | 0.14876 | 0.0228 | -4.194
-12 | -0.6171 | 0.1384 | 0.0182 | -4.4588
-11.5 | -0.6121 | 0.12802 | 0.0136 | -4.7813
-11 | -0.61 | 0.11744 | 0.0089 | -5.1941
-10.5 | -0.6133 | 0.10699 | 0.0047 | -5.7323
-10 | -0.6188 | 0.09577 | -0.0006 | -6.4613
-9.5 | -0.626 | 0.08376 | -0.0069 | -7.4737
-9 | -0.6413 | 0.06879 | -0.0169 | -9.3226
-8.5 | -0.6639 | 0.05631 | -0.027 | -11.7901
-8 | -0.6878 | 0.04513 | -0.0373 | -15.2404
-7.5 | -0.7078 | 0.03562 | -0.0475 | -19.8709
-7 | -0.6972 | 0.02829 | -0.0489 | -24.6448
-6.5 | -0.6674 | 0.0213 | -0.0482 | -31.3333
-6 | -0.6175 | 0.01594 | -0.0463 | -38.739
-5.5 | -0.5619 | 0.01072 | -0.0436 | -52.416
-5 | -0.5026 | 0.00721 | -0.0418 | -69.7087
-4.5 | -0.4302 | 0.0067 | -0.0413 | -64.209
-4 | -0.3588 | 0.00638 | -0.0411 | -56.2382
-3.5 | -0.2874 | 0.00625 | -0.0411 | -45.984
-3 | -0.2164 | 0.00613 | -0.0413 | -35.3018
-2.5 | -0.1458 | 0.00598 | -0.0417 | -24.3813
-2 | -0.0757 | 0.00588 | -0.0421 | -12.8741
-1.5 | -0.0057 | 0.00579 | -0.0427 | -0.98446
-1 | 0.0636 | 0.00509 | -0.0436 | 12.4951
-0.5 | 0.1317 | 0.00468 | -0.0446 | 28.141
0 | 0.1999 | 0.0049 | -0.0452 | 40.7959
0.5 | 0.2694 | 0.00494 | -0.0458 | 54.5344
1 | 0.3392 | 0.00503 | -0.0463 | 67.4354
1.5 | 0.4091 | 0.0051 | -0.0468 | 80.2157
2 | 0.4791 | 0.00523 | -0.0472 | 91.6061
2.5 | 0.5495 | 0.00536 | -0.0474 | 102.5187
3 | 0.6185 | 0.00574 | -0.0474 | 107.7526
3.5 | 0.6884 | 0.00606 | -0.0473 | 113.5974
4.5 | 0.8282 | 0.00696 | -0.0462 | 118.9943
5 | 0.8995 | 0.00733 | -0.0454 | 122.7149
5.5 | 0.9703 | 0.00789 | -0.044 | 122.9785
6 | 1.043 | 0.00834 | -0.0425 | 125.06
6.5 | 1.1168 | 0.00882 | -0.0406 | 126.6213
7 | 1.1903 | 0.00954 | -0.0378 | 124.7694
7.5 | 1.253 | 0.01154 | -0.0325 | 108.5789
8 | 1.2752 | 0.01669 | -0.023 | 76.405
8.5 | 1.2604 | 0.02323 | -0.0125 | 54.2574
9 | 1.2217 | 0.02995 | -0.0047 | 40.7913
9.5 | 1.1856 | 0.0401 | -0.0073 | 29.5661
10 | 1.1506 | 0.05284 | -0.0153 | 21.7752
10.5 | 1.1168 | 0.06649 | -0.0241 | 16.7965
11 | 1.0846 | 0.08011 | -0.032 | 13.5389
11.5 | 1.0559 | 0.09375 | -0.0391 | 11.2629
12 | 1.0298 | 0.10692 | -0.0456 | 9.6315
12.5 | 1.0077 | 0.11983 | -0.0517 | 8.4094
13 | 0.9898 | 0.13259 | -0.058 | 7.4651

## 137. Re 18M Mach 0.00 (1)
BIGFOIL.COM POLAR EXPORT
goe416a
GOE 416A |  |  |  | Cl Max: | 1.264 | at alpha= | 11.5 | deg
JavaFoil+Calcfoil stall+Eppler ext transition |  |  |  | L/D Max: | 101.472 | at alpha= | 8.5 | deg
Re: | 18000000 |  |  | Cd Min: | 0.00701 | at alpha= | -2.5 | deg
Mach: | 0 |  |  | Cl=0 at alpha= | -1.8421 | deg
|  |  |  | @ Cl=0.1, Cd= | 0.0077321
|  |  |  | @ Cl=0.4, Cd= | 0.0070557
|  |  |  | @ Cl=0.6, Cd= | 0.0083514
alpha (deg) | Cl | Cd | Cm | Cl/Cd
-16 | -0.605 | 0.03772 | -0.003 | -16.048
-15.5 | -0.629 | 0.03492 | -0.004 | -18.003
-15 | -0.655 | 0.03052 | -0.006 | -21.457
-14.5 | -0.672 | 0.03041 | -0.007 | -22.08
-14 | -0.686 | 0.03067 | -0.008 | -22.376
-13.5 | -0.697 | 0.03138 | -0.009 | -22.202
-13 | -0.716 | 0.027 | -0.01 | -26.503
-12.5 | -0.745 | 0.01894 | -0.012 | -39.345
-12 | -0.767 | 0.01454 | -0.013 | -52.764
-11.5 | -0.77 | 0.01394 | -0.014 | -55.285
-11 | -0.772 | 0.01276 | -0.016 | -60.496
-10.5 | -0.766 | 0.01156 | -0.017 | -66.311
-10 | -0.754 | 0.01135 | -0.018 | -66.401
-9.5 | -0.734 | 0.01079 | -0.019 | -68.03
-9 | -0.708 | 0.01012 | -0.021 | -69.936
-8.5 | -0.677 | 0.00976 | -0.022 | -69.358
-8 | -0.641 | 0.00927 | -0.023 | -69.219
-7.5 | -0.601 | 0.00902 | -0.024 | -66.694
-7 | -0.558 | 0.00915 | -0.025 | -60.989
-6.5 | -0.511 | 0.00912 | -0.027 | -56
-6 | -0.461 | 0.00895 | -0.028 | -51.576
-5.5 | -0.41 | 0.00877 | -0.029 | -46.709
-5 | -0.356 | 0.00862 | -0.03 | -41.334
-4.5 | -0.302 | 0.00843 | -0.031 | -35.771
-4 | -0.246 | 0.00828 | -0.032 | -29.692
-3.5 | -0.189 | 0.0078 | -0.033 | -24.269
-3 | -0.133 | 0.0074 | -0.035 | -17.917
-2.5 | -0.076 | 0.00701 | -0.036 | -10.781
-2 | -0.018 | 0.00772 | -0.037 | -2.382
-1.5 | 0.039 | 0.00777 | -0.038 | 5.007
-1 | 0.096 | 0.00775 | -0.039 | 12.417
-0.5 | 0.154 | 0.00749 | -0.04 | 20.524
0 | 0.213 | 0.00747 | -0.041 | 28.49
0.5 | 0.271 | 0.00757 | -0.042 | 35.748
1 | 0.329 | 0.0076 | -0.043 | 43.254
1.5 | 0.387 | 0.00704 | -0.044 | 54.945
2 | 0.445 | 0.00711 | -0.045 | 62.529
2.5 | 0.503 | 0.00744 | -0.046 | 67.547
3 | 0.56 | 0.00819 | -0.047 | 68.41
3.5 | 0.617 | 0.00842 | -0.048 | 73.297
4 | 0.674 | 0.00853 | -0.049 | 79.093
4.5 | 0.731 | 0.009 | -0.05 | 81.21
5 | 0.786 | 0.00941 | -0.051 | 83.569
5.5 | 0.841 | 0.00968 | -0.052 | 86.918
6 | 0.896 | 0.00994 | -0.053 | 90.111
6.5 | 0.949 | 0.01027 | -0.054 | 92.372
7 | 1.001 | 0.0106 | -0.055 | 94.464
7.5 | 1.052 | 0.01055 | -0.056 | 99.681
8 | 1.102 | 0.01092 | -0.057 | 100.907
8.5 | 1.143 | 0.01127 | -0.057 | 101.472
9 | 1.179 | 0.01164 | -0.058 | 101.305
9.5 | 1.209 | 0.01224 | -0.059 | 98.71
10 | 1.232 | 0.01326 | -0.06 | 92.965
10.5 | 1.25 | 0.01395 | -0.061 | 89.6
11 | 1.26 | 0.0147 | -0.061 | 85.708
11.5 | 1.264 | 0.0155 | -0.062 | 81.52
12 | 1.261 | 0.01598 | -0.063 | 78.903
12.5 | 1.251 | 0.01741 | -0.064 | 71.867
13 | 1.208 | 0.01913 | -0.063 | 63.146
13.5 | 1.174 | 0.02121 | -0.063 | 55.373
14 | 1.135 | 0.02451 | -0.062 | 46.295
14.5 | 1.059 | 0.03797 | -0.059 | 27.885
15 | 0.988 | 0.05698 | -0.056 | 17.34
15.5 | 0.969 | 0.05219 | -0.058 | 18.573
16 | 0.877 | 0.09207 | -0.049 | 9.529
16.5 | 0.843 | 0.09662 | -0.049 | 8.728

## 138. Re 18M Mach 0.00 (2)
BIGFOIL.COM POLAR EXPORT
goe416a
GOE 416A |  |  |  | Cl Max: | 1.9333 | at alpha= | 19 | deg
XFOIL ncrit=9 |  |  |  | L/D Max: | 129.46 | at alpha= | 9.5 | deg
Re: | 18000000 |  |  | Cd Min: | 0.05411 | at alpha= | -20 | deg
Mach: | 0 |  |  | Cl=0 at alpha= | -1.4776 | deg
|  |  |  | @ Cl=0.1, Cd= | 0.0046261
|  |  |  | @ Cl=0.4, Cd= | 0.0050117
|  |  |  | @ Cl=0.6, Cd= | 0.0057898
alpha (deg) | Cl | Cd | Cm | Cl/Cd
-20 | -1.6659 | 0.05411 | -0.0205 | -30.7873
-19.5 | -1.6858 | 0.04623 | -0.0231 | -36.4655
-19 | -1.6977 | 0.03921 | -0.0255 | -43.2976
-18.5 | -1.695 | 0.03356 | -0.0279 | -50.5066
-18 | -1.6871 | 0.02788 | -0.0314 | -60.5129
-17.5 | -1.6696 | 0.02346 | -0.0349 | -71.1679
-17 | -1.6533 | 0.02108 | -0.0332 | -78.4298
-16.5 | -1.6186 | 0.01951 | -0.0322 | -82.9626
-16 | -1.5787 | 0.01821 | -0.0314 | -86.6941
-15.5 | -1.536 | 0.01703 | -0.0308 | -90.1938
-15 | -1.4906 | 0.016 | -0.0303 | -93.1625
-14.5 | -1.4438 | 0.015 | -0.03 | -96.2533
-14 | -1.3955 | 0.01409 | -0.0297 | -99.0419
-13.5 | -1.3457 | 0.01328 | -0.0295 | -101.3328
-13 | -1.2953 | 0.01245 | -0.0294 | -104.0402
-12.5 | -1.2438 | 0.01169 | -0.0293 | -106.3986
-12 | -1.1888 | 0.01103 | -0.0299 | -107.7788
-11.5 | -1.1394 | 0.01045 | -0.0291 | -109.0335
-11 | -1.0869 | 0.00988 | -0.029 | -110.0101
-10.5 | -1.0333 | 0.0093 | -0.029 | -111.1075
-10 | -0.9786 | 0.0088 | -0.0292 | -111.2045
-9.5 | -0.9236 | 0.0083 | -0.0294 | -111.2771
-9 | -0.8679 | 0.0079 | -0.0297 | -109.8608
-8.5 | -0.8118 | 0.00756 | -0.03 | -107.381
-7.5 | -0.699 | 0.00693 | -0.0307 | -100.8658
-7 | -0.6418 | 0.0068 | -0.0312 | -94.3824
-6.5 | -0.5843 | 0.00663 | -0.0317 | -88.1297
-6 | -0.5265 | 0.00644 | -0.0322 | -81.7547
-5.5 | -0.4687 | 0.00628 | -0.0327 | -74.6338
-4.5 | -0.3526 | 0.00596 | -0.0338 | -59.1611
-4 | -0.2946 | 0.00592 | -0.0343 | -49.7635
-3 | -0.1781 | 0.0058 | -0.0355 | -30.7069
-2.5 | -0.1196 | 0.00573 | -0.036 | -20.8726
-2 | -0.0611 | 0.00566 | -0.0366 | -10.7951
-1.5 | -0.0026 | 0.00559 | -0.0372 | -0.46512
-1 | 0.0555 | 0.00491 | -0.0381 | 11.3035
-0.5 | 0.1135 | 0.00454 | -0.0389 | 25
0 | 0.1716 | 0.00464 | -0.0395 | 36.9828
0.5 | 0.2298 | 0.00473 | -0.0401 | 48.5835
1 | 0.2882 | 0.00482 | -0.0406 | 59.7925
1.5 | 0.3466 | 0.00492 | -0.0411 | 70.4472
2 | 0.4048 | 0.00502 | -0.0416 | 80.6375
2.5 | 0.463 | 0.00513 | -0.0421 | 90.2534
3 | 0.5203 | 0.00542 | -0.0426 | 95.9963
3.5 | 0.5776 | 0.00568 | -0.043 | 101.6901
4 | 0.6347 | 0.00596 | -0.0434 | 106.4933
4.5 | 0.6913 | 0.00632 | -0.0437 | 109.3829
5 | 0.7482 | 0.00657 | -0.044 | 113.8813
5.5 | 0.8048 | 0.00686 | -0.0443 | 117.3178
6 | 0.8608 | 0.00723 | -0.0445 | 119.0595
6.5 | 0.9169 | 0.00753 | -0.0447 | 121.7663
7 | 0.9727 | 0.00785 | -0.0449 | 123.9108
7.5 | 1.0284 | 0.00815 | -0.0451 | 126.184
8 | 1.0834 | 0.00851 | -0.0452 | 127.309
9 | 1.1927 | 0.00924 | -0.0453 | 129.0801
9.5 | 1.2467 | 0.00963 | -0.0453 | 129.46
10 | 1.2996 | 0.01014 | -0.0451 | 128.1657
10.5 | 1.352 | 0.01066 | -0.0449 | 126.8293
11 | 1.4042 | 0.01114 | -0.0447 | 126.0503
11.5 | 1.4557 | 0.01165 | -0.0443 | 124.9528
12 | 1.5065 | 0.01219 | -0.0439 | 123.5849
12.5 | 1.5564 | 0.01277 | -0.0435 | 121.8794
13 | 1.6053 | 0.01339 | -0.0428 | 119.888
13.5 | 1.6529 | 0.014 | -0.0422 | 118.0643
14 | 1.6956 | 0.01455 | -0.0406 | 116.5361
14.5 | 1.7371 | 0.01569 | -0.039 | 110.7138
15 | 1.779 | 0.01665 | -0.0375 | 106.8468
15.5 | 1.8181 | 0.0177 | -0.0356 | 102.7175
16 | 1.8537 | 0.01884 | -0.0333 | 98.3917
16.5 | 1.8822 | 0.0201 | -0.0299 | 93.6418
17 | 1.8972 | 0.02161 | -0.0247 | 87.7927
17.5 | 1.9115 | 0.02361 | -0.0207 | 80.9615
18 | 1.9226 | 0.02624 | -0.0175 | 73.2698
18.5 | 1.9303 | 0.02961 | -0.0153 | 65.1908
19 | 1.9333 | 0.03393 | -0.0141 | 56.9791
19.5 | 1.9295 | 0.03957 | -0.0142 | 48.7617
20 | 1.9174 | 0.04675 | -0.0155 | 41.0139

## 139. Re 18M Mach 0.10 (1)
BIGFOIL.COM POLAR EXPORT
goe416a
GOE 416A |  |  |  | Cl Max: | 1.256 | at alpha= | 11 | deg
JavaFoil+Calcfoil stall+Eppler ext transition |  |  |  | L/D Max: | 101.268 | at alpha= | 8 | deg
Re: | 18000000 |  |  | Cd Min: | 0.00703 | at alpha= | 1 | deg
Mach: | 0.1 |  |  | Cl=0 at alpha= | -1.8421 | deg
|  |  |  | @ Cl=0.1, Cd= | 0.0077063
|  |  |  | @ Cl=0.4, Cd= | 0.0070938
|  |  |  | @ Cl=0.6, Cd= | 0.0083314
alpha (deg) | Cl | Cd | Cm | Cl/Cd
-16 | -0.562 | 0.03808 | -0.003 | -14.749
-15.5 | -0.589 | 0.03507 | -0.004 | -16.788
-15 | -0.618 | 0.03083 | -0.006 | -20.038
-14.5 | -0.64 | 0.03007 | -0.007 | -21.281
-14 | -0.66 | 0.02976 | -0.008 | -22.162
-13.5 | -0.677 | 0.029 | -0.009 | -23.353
-13 | -0.684 | 0.03205 | -0.01 | -21.346
-12.5 | -0.714 | 0.02293 | -0.011 | -31.156
-12 | -0.749 | 0.01527 | -0.013 | -49.059
-11.5 | -0.759 | 0.01402 | -0.014 | -54.114
-11 | -0.762 | 0.013 | -0.016 | -58.615
-10.5 | -0.76 | 0.01169 | -0.017 | -64.994
-10 | -0.749 | 0.01149 | -0.018 | -65.17
-9.5 | -0.732 | 0.01089 | -0.02 | -67.214
-9 | -0.707 | 0.01043 | -0.021 | -67.801
-8.5 | -0.678 | 0.00974 | -0.022 | -69.575
-8 | -0.643 | 0.00933 | -0.023 | -68.881
-7.5 | -0.603 | 0.00909 | -0.024 | -66.353
-7 | -0.56 | 0.00922 | -0.025 | -60.674
-6.5 | -0.513 | 0.0092 | -0.027 | -55.739
-6 | -0.463 | 0.00902 | -0.028 | -51.376
-5.5 | -0.412 | 0.00884 | -0.029 | -46.54
-5 | -0.358 | 0.00865 | -0.03 | -41.367
-4.5 | -0.303 | 0.00837 | -0.031 | -36.191
-4 | -0.247 | 0.00831 | -0.032 | -29.732
-3.5 | -0.19 | 0.00783 | -0.034 | -24.316
-3 | -0.133 | 0.00742 | -0.035 | -17.96
-2.5 | -0.076 | 0.00706 | -0.036 | -10.751
-2 | -0.018 | 0.00773 | -0.037 | -2.39
-1.5 | 0.039 | 0.00773 | -0.038 | 5.055
-1 | 0.097 | 0.00772 | -0.039 | 12.537
-0.5 | 0.154 | 0.00746 | -0.04 | 20.711
0 | 0.214 | 0.00747 | -0.041 | 28.605
0.5 | 0.272 | 0.00758 | -0.042 | 35.885
1 | 0.33 | 0.00703 | -0.043 | 46.995
1.5 | 0.389 | 0.00709 | -0.044 | 54.82
2 | 0.447 | 0.00711 | -0.045 | 62.876
2.5 | 0.505 | 0.00744 | -0.047 | 67.901
3 | 0.563 | 0.00826 | -0.048 | 68.19
3.5 | 0.62 | 0.00837 | -0.049 | 74.142
4 | 0.678 | 0.00854 | -0.049 | 79.35
4.5 | 0.734 | 0.00898 | -0.05 | 81.724
5 | 0.79 | 0.00949 | -0.051 | 83.281
5.5 | 0.845 | 0.00971 | -0.052 | 87.101
6 | 0.9 | 0.01007 | -0.053 | 89.392
6.5 | 0.953 | 0.01036 | -0.054 | 92.025
7 | 1.005 | 0.0106 | -0.055 | 94.885
7.5 | 1.056 | 0.01056 | -0.056 | 100.063
8 | 1.106 | 0.01092 | -0.057 | 101.268
8.5 | 1.147 | 0.01134 | -0.058 | 101.149
9 | 1.182 | 0.01174 | -0.059 | 100.649
9.5 | 1.21 | 0.01232 | -0.059 | 98.21
10 | 1.233 | 0.01331 | -0.06 | 92.64
10.5 | 1.248 | 0.01412 | -0.061 | 88.373
11 | 1.256 | 0.01478 | -0.062 | 84.955
11.5 | 1.256 | 0.0158 | -0.062 | 79.49
12 | 1.249 | 0.01629 | -0.063 | 76.703
12.5 | 1.236 | 0.01781 | -0.064 | 69.355
13 | 1.182 | 0.01997 | -0.063 | 59.199
13.5 | 1.142 | 0.02261 | -0.062 | 50.52
14 | 1.094 | 0.02711 | -0.062 | 40.361
14.5 | 0.996 | 0.05036 | -0.057 | 19.773
15 | 0.934 | 0.06697 | -0.054 | 13.951
15.5 | 0.87 | 0.08879 | -0.049 | 9.794
16 | 0.832 | 0.09367 | -0.049 | 8.877

## 140. Re 18M Mach 0.10 (2)
BIGFOIL.COM POLAR EXPORT
goe416a
GOE 416A |  |  |  | Cl Max: | 1.9086 | at alpha= | 18.5 | deg
XFOIL ncrit=9 |  |  |  | L/D Max: | 128.963 | at alpha= | 9.5 | deg
Re: | 18000000 |  |  | Cd Min: | 0.07303 | at alpha= | -20 | deg
Mach: | 0.1 |  |  | Cl=0 at alpha= | -1.4769 | deg
|  |  |  | @ Cl=0.1, Cd= | 0.0046395
|  |  |  | @ Cl=0.4, Cd= | 0.0050165
|  |  |  | @ Cl=0.6, Cd= | 0.0057886
alpha (deg) | Cl | Cd | Cm | Cl/Cd
-20 | -1.5522 | 0.07303 | -0.0149 | -21.2543
-19.5 | -1.5775 | 0.06284 | -0.0195 | -25.1034
-19 | -1.6044 | 0.0534 | -0.0233 | -30.0449
-18.5 | -1.6185 | 0.04595 | -0.0259 | -35.2231
-18 | -1.6331 | 0.03837 | -0.0287 | -42.5619
-17.5 | -1.6291 | 0.03251 | -0.0314 | -50.1107
-17 | -1.6145 | 0.0273 | -0.035 | -59.1392
-16.5 | -1.604 | 0.02276 | -0.0374 | -70.4745
-16 | -1.5759 | 0.02086 | -0.0356 | -75.5465
-15.5 | -1.5386 | 0.01918 | -0.0346 | -80.219
-15 | -1.496 | 0.01783 | -0.0337 | -83.9035
-14.5 | -1.4509 | 0.01658 | -0.033 | -87.509
-14 | -1.4037 | 0.01544 | -0.0324 | -90.9132
-13.5 | -1.3544 | 0.01445 | -0.0319 | -93.7301
-13 | -1.3043 | 0.01345 | -0.0315 | -96.974
-12.5 | -1.253 | 0.01253 | -0.0312 | -100
-12 | -1.1982 | 0.01176 | -0.0315 | -101.8878
-11.5 | -1.1481 | 0.01104 | -0.0306 | -103.9946
-11 | -1.0954 | 0.01037 | -0.0303 | -105.6316
-10.5 | -1.0416 | 0.00967 | -0.0301 | -107.7146
-10 | -0.9866 | 0.0091 | -0.0301 | -108.4176
-9.5 | -0.9312 | 0.00851 | -0.0302 | -109.4242
-9 | -0.8749 | 0.00806 | -0.0304 | -108.5484
-8.5 | -0.8183 | 0.00768 | -0.0306 | -106.5495
-7.5 | -0.7044 | 0.00698 | -0.0312 | -100.9169
-7 | -0.6466 | 0.00683 | -0.0316 | -94.6706
-6.5 | -0.5886 | 0.00666 | -0.0321 | -88.3784
-6 | -0.5303 | 0.00646 | -0.0325 | -82.0898
-5.5 | -0.4719 | 0.0063 | -0.033 | -74.9048
-4.5 | -0.355 | 0.00597 | -0.034 | -59.464
-4 | -0.2966 | 0.00593 | -0.0346 | -50.0169
-3 | -0.1793 | 0.00581 | -0.0357 | -30.8606
-2.5 | -0.1205 | 0.00574 | -0.0362 | -20.993
-2 | -0.0616 | 0.00567 | -0.0368 | -10.8642
-1.5 | -0.0027 | 0.0056 | -0.0374 | -0.48214
-1 | 0.0558 | 0.00492 | -0.0382 | 11.3415
-0.5 | 0.1141 | 0.00455 | -0.0391 | 25.0769
0 | 0.1725 | 0.00465 | -0.0397 | 37.0968
0.5 | 0.2311 | 0.00473 | -0.0403 | 48.8584
1 | 0.2899 | 0.00483 | -0.0408 | 60.0207
1.5 | 0.3486 | 0.00492 | -0.0413 | 70.8537
2 | 0.4072 | 0.00503 | -0.0418 | 80.9543
2.5 | 0.4657 | 0.00514 | -0.0423 | 90.6031
3 | 0.5234 | 0.00542 | -0.0428 | 96.5683
3.5 | 0.5811 | 0.00569 | -0.0431 | 102.1265
4 | 0.6386 | 0.00599 | -0.0435 | 106.611
4.5 | 0.6956 | 0.00634 | -0.0438 | 109.7161
5 | 0.753 | 0.00659 | -0.0441 | 114.264
5.5 | 0.81 | 0.00688 | -0.0444 | 117.7326
6 | 0.8664 | 0.00726 | -0.0445 | 119.3388
6.5 | 0.923 | 0.00756 | -0.0447 | 122.0899
7 | 0.9793 | 0.00789 | -0.0448 | 124.1191
7.5 | 1.0356 | 0.0082 | -0.045 | 126.2927
8 | 1.0911 | 0.00858 | -0.045 | 127.1678
8.5 | 1.1465 | 0.00895 | -0.045 | 128.1006
9 | 1.2016 | 0.00932 | -0.045 | 128.927
9.5 | 1.2561 | 0.00974 | -0.0448 | 128.963
10 | 1.3094 | 0.01029 | -0.0445 | 127.2498
10.5 | 1.3627 | 0.01079 | -0.0442 | 126.2929
11 | 1.4155 | 0.0113 | -0.0438 | 125.2655
11.5 | 1.4676 | 0.01184 | -0.0434 | 123.9527
12 | 1.519 | 0.01242 | -0.0428 | 122.3027
12.5 | 1.5693 | 0.01305 | -0.0421 | 120.2529
13 | 1.618 | 0.01378 | -0.0412 | 117.4165
13.5 | 1.6646 | 0.0146 | -0.0401 | 114.0137
15 | 1.7905 | 0.01739 | -0.0345 | 102.9615
15.5 | 1.8278 | 0.01858 | -0.0321 | 98.3746
16 | 1.8594 | 0.01991 | -0.0289 | 93.3903
16.5 | 1.8752 | 0.02145 | -0.0234 | 87.4219
17 | 1.8891 | 0.02351 | -0.019 | 80.353
17.5 | 1.9009 | 0.02617 | -0.0156 | 72.6366
18 | 1.9072 | 0.02978 | -0.0132 | 64.043
18.5 | 1.9086 | 0.03443 | -0.012 | 55.4342
19 | 1.9032 | 0.04049 | -0.0124 | 47.0042
19.5 | 1.888 | 0.04833 | -0.0141 | 39.0648
20 | 1.8602 | 0.05814 | -0.0171 | 31.9952

## 141. Re 18M Mach 0.25 (1)
BIGFOIL.COM POLAR EXPORT
goe416a
GOE 416A |  |  |  | Cl Max: | 1.225 | at alpha= | 10 | deg
JavaFoil+Calcfoil stall+Eppler ext transition |  |  |  | L/D Max: | 100.12 | at alpha= | 8 | deg
Re: | 18000000 |  |  | Cd Min: | 0.007 | at alpha= | -2.5 | deg
Mach: | 0.25 |  |  | Cl=0 at alpha= | -1.839 | deg
|  |  |  | @ Cl=0.1, Cd= | 0.0077847
|  |  |  | @ Cl=0.4, Cd= | 0.0070603
|  |  |  | @ Cl=0.6, Cd= | 0.11665
alpha (deg) | Cl | Cd | Cm | Cl/Cd
-15 | -0.259 | 0.03276 | -0.006 | -7.92
-14.5 | -0.332 | 0.02995 | -0.007 | -11.089
-14 | -0.396 | 0.02866 | -0.008 | -13.829
-13.5 | -0.457 | 0.02598 | -0.009 | -17.601
-13 | -0.513 | 0.02354 | -0.011 | -21.791
-12.5 | -0.562 | 0.02186 | -0.012 | -25.709
-12 | -0.603 | 0.0204 | -0.013 | -29.56
-11.5 | -0.636 | 0.01902 | -0.014 | -33.468
-11 | -0.662 | 0.01798 | -0.015 | -36.817
-10.5 | -0.698 | 0.01303 | -0.017 | -53.545
-10 | -0.709 | 0.01227 | -0.019 | -57.769
-9.5 | -0.708 | 0.01162 | -0.02 | -60.925
-9 | -0.698 | 0.01098 | -0.021 | -63.545
-8.5 | -0.676 | 0.01041 | -0.023 | -64.966
-8 | -0.647 | 0.00959 | -0.024 | -67.417
-7.5 | -0.611 | 0.0092 | -0.025 | -66.4
-7 | -0.57 | 0.00939 | -0.026 | -60.677
-6.5 | -0.524 | 0.00937 | -0.027 | -55.891
-6 | -0.474 | 0.00911 | -0.029 | -52.083
-5.5 | -0.422 | 0.0089 | -0.03 | -47.42
-5 | -0.367 | 0.00869 | -0.031 | -42.264
-4.5 | -0.311 | 0.00847 | -0.032 | -36.708
-4 | -0.254 | 0.00836 | -0.033 | -30.333
-3.5 | -0.195 | 0.00786 | -0.035 | -24.877
-3 | -0.137 | 0.00744 | -0.036 | -18.386
-2.5 | -0.078 | 0.007 | -0.037 | -11.141
-2 | -0.019 | 0.00776 | -0.038 | -2.446
-1.5 | 0.04 | 0.00782 | -0.039 | 5.136
-1 | 0.099 | 0.00779 | -0.04 | 12.75
-0.5 | 0.159 | 0.00747 | -0.041 | 21.231
0 | 0.22 | 0.00756 | -0.042 | 29.067
0.5 | 0.279 | 0.00755 | -0.044 | 36.995
1 | 0.339 | 0.007 | -0.045 | 48.446
1.5 | 0.399 | 0.00706 | -0.046 | 56.563
2 | 0.459 | 0.00708 | -0.047 | 64.866
2.5 | 0.519 | 0.00741 | -0.048 | 69.982
3 | 0.578 | 0.00835 | -0.049 | 69.289
3.5 | 0.637 | 0.00845 | -0.05 | 75.399
4 | 0.696 | 0.00866 | -0.051 | 80.356
4.5 | 0.754 | 0.00913 | -0.052 | 82.544
5 | 0.811 | 0.00961 | -0.053 | 84.391
5.5 | 0.867 | 0.00991 | -0.054 | 87.472
6 | 0.922 | 0.0102 | -0.055 | 90.392
6.5 | 0.976 | 0.01053 | -0.056 | 92.741
7 | 1.029 | 0.01091 | -0.057 | 94.305
7.5 | 1.079 | 0.01087 | -0.057 | 99.312
8 | 1.128 | 0.01127 | -0.058 | 100.12
8.5 | 1.166 | 0.01173 | -0.059 | 99.455
9 | 1.195 | 0.01218 | -0.06 | 98.097
9.5 | 1.215 | 0.01313 | -0.061 | 92.558
10 | 1.225 | 0.01431 | -0.062 | 85.634
10.5 | 1.224 | 0.01512 | -0.063 | 80.939
11 | 1.211 | 0.01383 | -0.063 | 87.533
11.5 | 1.185 | 0.01768 | -0.064 | 67.022
12 | 1.114 | 0.02014 | -0.063 | 55.312
12.5 | 1.011 | 0.03204 | -0.059 | 31.55
13 | 0.903 | 0.05304 | -0.054 | 17.033
13.5 | 0.831 | 0.06029 | -0.054 | 13.782
14 | 0.728 | 0.08685 | -0.046 | 8.388
14.5 | 0.642 | 0.10442 | -0.041 | 6.15
15 | 0.559 | 0.11665 | -0.037 | 4.788

## 142. Re 18M Mach 0.25 (2)
BIGFOIL.COM POLAR EXPORT
goe416a
GOE 416A |  |  |  | Cl Max: | 1.7302 | at alpha= | 14 | deg
XFOIL ncrit=9 |  |  |  | L/D Max: | 128.174 | at alpha= | 8.5 | deg
Re: | 18000000 |  |  | Cd Min: | 0.15383 | at alpha= | -14.5 | deg
Mach: | 0.25 |  |  | Cl=0 at alpha= | -1.4735 | deg
|  |  |  | @ Cl=0.1, Cd= | 0.0046952
|  |  |  | @ Cl=0.4, Cd= | 0.0050065
|  |  |  | @ Cl=0.6, Cd= | 0.0057273
alpha (deg) | Cl | Cd | Cm | Cl/Cd
-14.5 | -0.716 | 0.15383 | 0.0287 | -4.6545
-14 | -0.7125 | 0.14414 | 0.0243 | -4.9431
-13.5 | -0.7141 | 0.1332 | 0.0193 | -5.3611
-13 | -0.7218 | 0.12099 | 0.0137 | -5.9658
-12.5 | -0.8096 | 0.0858 | -0.0052 | -9.4359
-12 | -0.8744 | 0.06531 | -0.0205 | -13.3885
-11.5 | -0.914 | 0.05217 | -0.0309 | -17.5196
-11 | -0.9427 | 0.04202 | -0.0407 | -22.4346
-10.5 | -0.9553 | 0.03548 | -0.0405 | -26.925
-9.5 | -0.9615 | 0.01211 | -0.0361 | -79.3972
-9 | -0.9085 | 0.0103 | -0.0351 | -88.2039
-8.5 | -0.8518 | 0.00911 | -0.0345 | -93.5016
-8 | -0.7937 | 0.00816 | -0.0341 | -97.2672
-7 | -0.6739 | 0.00706 | -0.0339 | -95.4533
-6.5 | -0.6128 | 0.00681 | -0.034 | -89.9853
-6 | -0.5516 | 0.00659 | -0.0342 | -83.7026
-5.5 | -0.4904 | 0.00641 | -0.0345 | -76.5055
-5 | -0.4294 | 0.00622 | -0.0349 | -69.0354
-4.5 | -0.3684 | 0.00607 | -0.0353 | -60.6919
-4 | -0.3076 | 0.00599 | -0.0357 | -51.3523
-3.5 | -0.2468 | 0.00595 | -0.0362 | -41.479
-3 | -0.1859 | 0.00586 | -0.0367 | -31.7235
-1.5 | -0.0032 | 0.00561 | -0.0384 | -0.57041
-1 | 0.0573 | 0.00493 | -0.0392 | 11.6227
-0.5 | 0.1173 | 0.0046 | -0.0401 | 25.5
0 | 0.1775 | 0.0047 | -0.0407 | 37.766
0.5 | 0.2382 | 0.00476 | -0.0413 | 50.042
1 | 0.2989 | 0.00484 | -0.0418 | 61.7562
1.5 | 0.3597 | 0.00494 | -0.0424 | 72.8138
2 | 0.4203 | 0.00504 | -0.0429 | 83.3929
2.5 | 0.4809 | 0.00516 | -0.0433 | 93.1977
3 | 0.5407 | 0.00546 | -0.0437 | 99.0293
3.5 | 0.6006 | 0.00573 | -0.044 | 104.8168
4 | 0.66 | 0.00609 | -0.0442 | 108.3744
4.5 | 0.7196 | 0.00642 | -0.0444 | 112.0872
5 | 0.7794 | 0.00668 | -0.0446 | 116.6766
5.5 | 0.8386 | 0.00707 | -0.0446 | 118.6139
6 | 0.8978 | 0.00744 | -0.0445 | 120.672
6.5 | 0.9572 | 0.00776 | -0.0445 | 123.3505
7 | 1.0166 | 0.0081 | -0.0443 | 125.5062
7.5 | 1.0756 | 0.00849 | -0.044 | 126.6902
8 | 1.1345 | 0.0089 | -0.0437 | 127.4719
8.5 | 1.1933 | 0.00931 | -0.0432 | 128.174
9 | 1.2513 | 0.00982 | -0.0425 | 127.4236
9.5 | 1.3085 | 0.01044 | -0.0417 | 125.3352
10 | 1.3661 | 0.01099 | -0.0408 | 124.3039
10.5 | 1.4229 | 0.01162 | -0.0397 | 122.4527
11 | 1.4789 | 0.01233 | -0.0384 | 119.9432
11.5 | 1.5333 | 0.01317 | -0.0367 | 116.4237
12 | 1.5855 | 0.01419 | -0.0348 | 111.7336
12.5 | 1.6347 | 0.01542 | -0.0323 | 106.0117
13 | 1.6787 | 0.01698 | -0.0291 | 98.8634
13.5 | 1.7139 | 0.01901 | -0.025 | 90.1578
14 | 1.7302 | 0.02123 | -0.0187 | 81.4979
14.5 | 1.7261 | 0.02447 | -0.011 | 70.5394
15 | 1.7156 | 0.02947 | -0.0065 | 58.2151
15.5 | 1.6955 | 0.03686 | -0.0057 | 45.9984
16 | 1.663 | 0.04741 | -0.0091 | 35.077
16.5 | 1.6253 | 0.05951 | -0.0142 | 27.3114
17 | 1.5848 | 0.07282 | -0.0205 | 21.7633
17.5 | 1.542 | 0.08685 | -0.0273 | 17.7547
18 | 1.4888 | 0.10299 | -0.0354 | 14.4558
18.5 | 1.4343 | 0.11993 | -0.044 | 11.9595
19 | 1.3825 | 0.13692 | -0.0534 | 10.0971

## 143. Re 18M Mach 0.50 (1)
BIGFOIL.COM POLAR EXPORT
goe416a
GOE 416A |  |  |  | Cl Max: | 1.195 | at alpha= | 20 | deg
JavaFoil+Calcfoil stall+Eppler ext transition |  |  |  | L/D Max: | 88.954 | at alpha= | 6.5 | deg
Re: | 18000000 |  |  | Cd Min: | 0.00714 | at alpha= | 1 | deg
Mach: | 0.5 |  |  | Cl=0 at alpha= | -1.8409 | deg
|  |  |  | @ Cl=0.1, Cd= | 0.00799
|  |  |  | @ Cl=0.4, Cd= | 0.0073782
|  |  |  | @ Cl=0.6, Cd= | 0.0085554
alpha (deg) | Cl | Cd | Cm | Cl/Cd
-20 | -0.928 | 0.15868 | 0.004 | -5.849
-19.5 | -0.906 | 0.14995 | 0.004 | -6.042
-19 | -0.912 | 0.1093 | 0.003 | -8.347
-18.5 | -0.886 | 0.10722 | 0.002 | -8.268
-18 | -0.884 | 0.08178 | 0.001 | -10.805
-17.5 | -0.865 | 0.07261 | 0 | -11.909
-17 | -0.842 | 0.06662 | -0.001 | -12.646
-16.5 | -0.817 | 0.06335 | -0.002 | -12.893
-16 | -0.785 | 0.06409 | -0.003 | -12.25
-15.5 | -0.706 | 0.11286 | -0.003 | -6.26
-15 | -0.71 | 0.07901 | -0.005 | -8.987
-14.5 | -0.709 | 0.0564 | -0.007 | -12.563
-14 | -0.695 | 0.04481 | -0.009 | -15.504
-13.5 | -0.676 | 0.03643 | -0.01 | -18.565
-13 | -0.655 | 0.03108 | -0.011 | -21.07
-12.5 | -0.63 | 0.02791 | -0.013 | -22.582
-12 | -0.526 | 0.08491 | -0.007 | -6.196
-11.5 | -0.502 | 0.07866 | -0.009 | -6.382
-11 | -0.476 | 0.07459 | -0.009 | -6.381
-10.5 | -0.452 | 0.06871 | -0.01 | -6.574
-10 | -0.43 | 0.06082 | -0.012 | -7.067
-9.5 | -0.471 | 0.01677 | -0.021 | -28.067
-9 | -0.447 | 0.01431 | -0.023 | -31.267
-8.5 | -0.42 | 0.01327 | -0.025 | -31.678
-8 | -0.394 | 0.01176 | -0.026 | -33.492
-7.5 | -0.46 | 0.01074 | -0.028 | -42.864
-7 | -0.568 | 0.01033 | -0.029 | -55.005
-6.5 | -0.555 | 0.0104 | -0.031 | -53.336
-6 | -0.516 | 0.00992 | -0.032 | -52.013
-5.5 | -0.465 | 0.00956 | -0.033 | -48.654
-5 | -0.408 | 0.00889 | -0.035 | -45.88
-4.5 | -0.347 | 0.00855 | -0.036 | -40.522
-4 | -0.283 | 0.00868 | -0.037 | -32.622
-3.5 | -0.218 | 0.00813 | -0.039 | -26.836
-3 | -0.153 | 0.00726 | -0.04 | -21.056
-2.5 | -0.087 | 0.00758 | -0.041 | -11.489
-2 | -0.021 | 0.0075 | -0.042 | -2.829
-1.5 | 0.045 | 0.00794 | -0.044 | 5.648
-1 | 0.111 | 0.008 | -0.045 | 13.88
-0.5 | 0.177 | 0.00763 | -0.046 | 23.252
0 | 0.245 | 0.00768 | -0.047 | 31.96
0.5 | 0.312 | 0.00775 | -0.049 | 40.287
1 | 0.379 | 0.00714 | -0.05 | 53.106
1.5 | 0.446 | 0.0079 | -0.051 | 56.433
2 | 0.513 | 0.00801 | -0.052 | 63.99
2.5 | 0.58 | 0.00851 | -0.053 | 68.07
3 | 0.646 | 0.00866 | -0.055 | 74.532
3.5 | 0.711 | 0.0089 | -0.056 | 79.865
4 | 0.775 | 0.00949 | -0.057 | 81.641
4.5 | 0.838 | 0.01009 | -0.058 | 83.028
5 | 0.899 | 0.01047 | -0.059 | 85.843
5.5 | 0.957 | 0.01097 | -0.06 | 87.307
6 | 1.013 | 0.0114 | -0.061 | 88.801
6.5 | 1.064 | 0.01196 | -0.062 | 88.954
7 | 1.108 | 0.01257 | -0.063 | 88.134
7.5 | 1.144 | 0.01332 | -0.064 | 85.898
8 | 1.167 | 0.014 | -0.065 | 83.345
8.5 | 1.109 | 0.01531 | -0.066 | 72.443
9 | 0.586 | 0.0666 | -0.036 | 8.792
9.5 | 0.734 | 0.01936 | -0.066 | 37.906
10 | 0.733 | 0.02799 | -0.063 | 26.186
10.5 | 0.707 | 0.0522 | -0.055 | 13.54
11 | 0.714 | 0.0676 | -0.049 | 10.562
11.5 | 0.736 | 0.07618 | -0.048 | 9.658
12 | 0.751 | 0.08328 | -0.042 | 9.018
12.5 | 0.783 | 0.08494 | -0.046 | 9.22
13 | 0.861 | 0.05942 | -0.06 | 14.481
13.5 | 0.893 | 0.06049 | -0.061 | 14.756
14 | 0.915 | 0.06736 | -0.061 | 13.581
14.5 | 0.941 | 0.07154 | -0.061 | 13.159
15 | 0.946 | 0.09087 | -0.057 | 10.413
15.5 | 0.941 | 0.12846 | -0.047 | 7.324
16 | 0.969 | 0.13367 | -0.048 | 7.252
16.5 | 0.998 | 0.1354 | -0.049 | 7.371
17 | 1.03 | 0.13912 | -0.052 | 7.407
17.5 | 1.061 | 0.14186 | -0.054 | 7.481
18 | 1.088 | 0.15102 | -0.054 | 7.203
18.5 | 1.104 | 0.17896 | -0.051 | 6.168
19 | 1.132 | 0.18156 | -0.052 | 6.237
19.5 | 1.163 | 0.18391 | -0.054 | 6.324
20 | 1.195 | 0.17677 | -0.056 | 6.761

## 144. Re 18M Mach 0.50 (2)
BIGFOIL.COM POLAR EXPORT
goe416a
GOE 416A |  |  |  | Cl Max: | 1.2784 | at alpha= | 8 | deg
XFOIL ncrit=9 |  |  |  | L/D Max: | 129.306 | at alpha= | 6.5 | deg
Re: | 18000000 |  |  | Cd Min: | 0.28726 | at alpha= | -20 | deg
Mach: | 0.5 |  |  | Cl=0 at alpha= | -1.4589 | deg
|  |  |  | @ Cl=0.1, Cd= | 0.0049622
|  |  |  | @ Cl=0.4, Cd= | 0.0050104
|  |  |  | @ Cl=0.6, Cd= | 0.0056004
alpha (deg) | Cl | Cd | Cm | Cl/Cd
-20 | -0.9074 | 0.28726 | 0.0967 | -3.1588
-19.5 | -0.8852 | 0.2783 | 0.0911 | -3.1807
-19 | -0.8631 | 0.2689 | 0.0856 | -3.2097
-18.5 | -0.8412 | 0.25905 | 0.0801 | -3.2472
-18 | -0.8195 | 0.24943 | 0.0747 | -3.2855
-17.5 | -0.7981 | 0.24005 | 0.0695 | -3.3247
-17 | -0.7771 | 0.23062 | 0.0643 | -3.3696
-16.5 | -0.7554 | 0.2227 | 0.0595 | -3.392
-16 | -0.7341 | 0.21467 | 0.0549 | -3.4197
-15.5 | -0.7134 | 0.20652 | 0.0503 | -3.4544
-15 | -0.6924 | 0.19797 | 0.046 | -3.4975
-14.5 | -0.6756 | 0.18853 | 0.0411 | -3.5835
-14 | -0.659 | 0.17919 | 0.0366 | -3.6777
-13.5 | -0.6447 | 0.16955 | 0.0321 | -3.8024
-13 | -0.6348 | 0.15861 | 0.0272 | -4.0023
-12.5 | -0.6274 | 0.14772 | 0.0225 | -4.2472
-12 | -0.6202 | 0.13756 | 0.0179 | -4.5086
-11.5 | -0.615 | 0.12733 | 0.0134 | -4.83
-11 | -0.6145 | 0.11739 | 0.0096 | -5.2347
-10.5 | -0.6158 | 0.10672 | 0.0047 | -5.7702
-10 | -0.621 | 0.09542 | -0.0008 | -6.5081
-9.5 | -0.6285 | 0.08322 | -0.0073 | -7.5523
-9 | -0.6435 | 0.06842 | -0.0173 | -9.4051
-8.5 | -0.666 | 0.05607 | -0.0274 | -11.878
-8 | -0.6896 | 0.04496 | -0.0377 | -15.3381
-7.5 | -0.7101 | 0.03542 | -0.0477 | -20.048
-7 | -0.6999 | 0.02791 | -0.049 | -25.077
-6.5 | -0.6698 | 0.0208 | -0.0481 | -32.2019
-6 | -0.6194 | 0.01541 | -0.0461 | -40.1947
-5.5 | -0.5647 | 0.01011 | -0.0433 | -55.8556
-5 | -0.5034 | 0.00701 | -0.0418 | -71.8117
-4.5 | -0.4308 | 0.00659 | -0.0413 | -65.3718
-4 | -0.3591 | 0.00634 | -0.0411 | -56.6404
-3.5 | -0.2876 | 0.00615 | -0.0411 | -46.7642
-3 | -0.2165 | 0.00603 | -0.0413 | -35.9038
-2.5 | -0.1459 | 0.00588 | -0.0417 | -24.8129
-2 | -0.0756 | 0.00578 | -0.0422 | -13.0796
-1.5 | -0.0057 | 0.0057 | -0.0427 | -1
-1 | 0.0636 | 0.00507 | -0.0436 | 12.5444
-0.5 | 0.1311 | 0.00487 | -0.0445 | 26.9199
0 | 0.2001 | 0.00484 | -0.0452 | 41.343
0.5 | 0.2698 | 0.00487 | -0.0458 | 55.4004
1 | 0.3395 | 0.00495 | -0.0464 | 68.5859
1.5 | 0.4096 | 0.00502 | -0.0469 | 81.5936
2 | 0.4796 | 0.00513 | -0.0472 | 93.4893
2.5 | 0.5499 | 0.00528 | -0.0475 | 104.1477
3 | 0.6187 | 0.00572 | -0.0475 | 108.1643
3.5 | 0.6889 | 0.00599 | -0.0474 | 115.0083
4 | 0.7583 | 0.00647 | -0.0469 | 117.2025
4.5 | 0.829 | 0.00685 | -0.0463 | 121.0219
5 | 0.9005 | 0.00722 | -0.0455 | 124.723
5.5 | 0.9716 | 0.00775 | -0.0442 | 125.3677
6 | 1.0445 | 0.00818 | -0.0427 | 127.6895
6.5 | 1.1185 | 0.00865 | -0.0408 | 129.3064
7 | 1.1921 | 0.00936 | -0.0381 | 127.3611
7.5 | 1.2561 | 0.01127 | -0.0329 | 111.4552
8 | 1.2784 | 0.01645 | -0.0233 | 77.7143
8.5 | 1.265 | 0.02307 | -0.0129 | 54.8331
9 | 1.2259 | 0.02962 | -0.0047 | 41.3876
9.5 | 1.1896 | 0.03964 | -0.0069 | 30.0101
10 | 1.1547 | 0.05234 | -0.015 | 22.0615
10.5 | 1.1209 | 0.06597 | -0.0238 | 16.9911
11 | 1.0888 | 0.07956 | -0.0317 | 13.6853
11.5 | 1.0602 | 0.09318 | -0.0387 | 11.378
12 | 1.034 | 0.10633 | -0.0452 | 9.7244
12.5 | 1.0119 | 0.11919 | -0.0513 | 8.4898
13 | 0.994 | 0.13191 | -0.0576 | 7.5354

## 145. Re 20M Mach 0.00 (1)
BIGFOIL.COM POLAR EXPORT
goe416a
GOE 416A |  |  |  | Cl Max: | 1.264 | at alpha= | 11.5 | deg
JavaFoil+Calcfoil stall+Eppler ext transition |  |  |  | L/D Max: | 117.654 | at alpha= | 8 | deg
Re: | 20000000 |  |  | Cd Min: | 0.00695 | at alpha= | -2.5 | deg
Mach: | 0 |  |  | Cl=0 at alpha= | -1.8421 | deg
|  |  |  | @ Cl=0.1, Cd= | 0.0072093
|  |  |  | @ Cl=0.4, Cd= | 0.0076002
|  |  |  | @ Cl=0.6, Cd= | 0.0083044
alpha (deg) | Cl | Cd | Cm | Cl/Cd
-16 | -0.607 | 0.03641 | -0.003 | -16.663
-15.5 | -0.63 | 0.0338 | -0.004 | -18.646
-15 | -0.657 | 0.0292 | -0.006 | -22.494
-14.5 | -0.674 | 0.02933 | -0.007 | -22.963
-14 | -0.689 | 0.02913 | -0.008 | -23.66
-13.5 | -0.702 | 0.02885 | -0.009 | -24.342
-13 | -0.722 | 0.02428 | -0.01 | -29.739
-12.5 | -0.749 | 0.0178 | -0.012 | -42.087
-12 | -0.768 | 0.01429 | -0.013 | -53.774
-11.5 | -0.772 | 0.01359 | -0.014 | -56.828
-11 | -0.773 | 0.01228 | -0.016 | -62.936
-10.5 | -0.767 | 0.01161 | -0.017 | -66.117
-10 | -0.754 | 0.01092 | -0.018 | -69.106
-9.5 | -0.734 | 0.01066 | -0.019 | -68.849
-9 | -0.708 | 0.00999 | -0.021 | -70.874
-8.5 | -0.677 | 0.00963 | -0.022 | -70.307
-8 | -0.641 | 0.00937 | -0.023 | -68.409
-7.5 | -0.601 | 0.00944 | -0.024 | -63.686
-7 | -0.558 | 0.00929 | -0.025 | -60.046
-6.5 | -0.511 | 0.00911 | -0.027 | -56.089
-6 | -0.461 | 0.00882 | -0.028 | -52.322
-5.5 | -0.41 | 0.00838 | -0.029 | -48.877
-5 | -0.356 | 0.00846 | -0.03 | -42.118
-4.5 | -0.302 | 0.00831 | -0.031 | -36.291
-4 | -0.246 | 0.00784 | -0.032 | -31.365
-3.5 | -0.189 | 0.00777 | -0.033 | -24.376
-3 | -0.133 | 0.00734 | -0.035 | -18.066
-2.5 | -0.076 | 0.00695 | -0.036 | -10.866
-2 | -0.018 | 0.00727 | -0.037 | -2.531
-1.5 | 0.039 | 0.0077 | -0.038 | 5.049
-1 | 0.096 | 0.00721 | -0.039 | 13.347
-0.5 | 0.154 | 0.0072 | -0.04 | 21.353
0 | 0.213 | 0.0074 | -0.041 | 28.742
0.5 | 0.271 | 0.00744 | -0.042 | 36.359
1 | 0.329 | 0.00696 | -0.043 | 47.181
1.5 | 0.387 | 0.00758 | -0.044 | 50.998
2 | 0.445 | 0.00767 | -0.045 | 57.937
2.5 | 0.503 | 0.00809 | -0.046 | 62.154
3 | 0.56 | 0.00815 | -0.047 | 68.743
3.5 | 0.617 | 0.00837 | -0.048 | 73.779
4 | 0.674 | 0.00839 | -0.049 | 80.363
4.5 | 0.731 | 0.00894 | -0.05 | 81.682
5 | 0.786 | 0.0093 | -0.051 | 84.537
5.5 | 0.841 | 0.00964 | -0.052 | 87.252
6 | 0.896 | 0.00982 | -0.053 | 91.21
6.5 | 0.949 | 0.01014 | -0.054 | 93.584
7 | 1.001 | 0.01043 | -0.055 | 96.011
7.5 | 1.052 | 0.00909 | -0.056 | 115.787
8 | 1.102 | 0.00936 | -0.057 | 117.654
8.5 | 1.143 | 0.01109 | -0.057 | 103.092
9 | 1.179 | 0.01144 | -0.058 | 103.018
9.5 | 1.209 | 0.01217 | -0.059 | 99.269
10 | 1.232 | 0.01283 | -0.06 | 96.053
10.5 | 1.25 | 0.01381 | -0.061 | 90.504
11 | 1.26 | 0.0144 | -0.061 | 87.508
11.5 | 1.264 | 0.01532 | -0.062 | 82.497
12 | 1.261 | 0.01631 | -0.063 | 77.294
12.5 | 1.251 | 0.01678 | -0.064 | 74.551
13 | 1.21 | 0.01877 | -0.063 | 64.449
13.5 | 1.176 | 0.02093 | -0.063 | 56.186
14 | 1.138 | 0.02381 | -0.063 | 47.784
14.5 | 1.054 | 0.0399 | -0.059 | 26.408
15 | 0.992 | 0.05463 | -0.056 | 18.164
15.5 | 0.937 | 0.07071 | -0.054 | 13.247
16 | 0.901 | 0.07498 | -0.054 | 12.009
16.5 | 0.842 | 0.09754 | -0.049 | 8.634

## 146. Re 20M Mach 0.00 (2)
BIGFOIL.COM POLAR EXPORT
goe416a
GOE 416A |  |  |  | Cl Max: | 1.9511 | at alpha= | 19 | deg
XFOIL ncrit=9 |  |  |  | L/D Max: | 131.624 | at alpha= | 9.5 | deg
Re: | 20000000 |  |  | Cd Min: | 0.04863 | at alpha= | -20 | deg
Mach: | 0 |  |  | Cl=0 at alpha= | -1.4776 | deg
|  |  |  | @ Cl=0.1, Cd= | 0.0046922
|  |  |  | @ Cl=0.4, Cd= | 0.0049413
|  |  |  | @ Cl=0.6, Cd= | 0.0057382
alpha (deg) | Cl | Cd | Cm | Cl/Cd
-20 | -1.7133 | 0.04863 | -0.0225 | -35.2313
-19.5 | -1.7283 | 0.04137 | -0.0249 | -41.7766
-19 | -1.7334 | 0.03503 | -0.0272 | -49.4833
-18.5 | -1.7251 | 0.02971 | -0.03 | -58.0646
-18 | -1.7109 | 0.02458 | -0.0339 | -69.6054
-17.5 | -1.6995 | 0.02139 | -0.0337 | -79.453
-17 | -1.6679 | 0.01976 | -0.0324 | -84.4079
-16.5 | -1.63 | 0.01837 | -0.0315 | -88.7316
-16 | -1.5882 | 0.01717 | -0.0308 | -92.4985
-15.5 | -1.5439 | 0.01609 | -0.0303 | -95.954
-15 | -1.4975 | 0.01513 | -0.0299 | -98.9755
-14.5 | -1.4498 | 0.0142 | -0.0295 | -102.0986
-14 | -1.4006 | 0.01336 | -0.0293 | -104.8353
-13.5 | -1.3502 | 0.01259 | -0.0292 | -107.2438
-13 | -1.2992 | 0.01182 | -0.0291 | -109.9154
-12.5 | -1.2471 | 0.01112 | -0.0291 | -112.1493
-12 | -1.1943 | 0.01057 | -0.029 | -112.9896
-11.5 | -1.1428 | 0.01003 | -0.0287 | -113.9382
-11 | -1.0893 | 0.0095 | -0.0287 | -114.6632
-10.5 | -1.0351 | 0.00897 | -0.0288 | -115.3958
-10 | -0.9801 | 0.00852 | -0.029 | -115.0352
-9.5 | -0.9248 | 0.00808 | -0.0293 | -114.4554
-9 | -0.8689 | 0.00771 | -0.0296 | -112.6978
-8.5 | -0.8126 | 0.00742 | -0.0299 | -109.5148
-8 | -0.7561 | 0.00717 | -0.0303 | -105.4533
-7.5 | -0.6994 | 0.00687 | -0.0307 | -101.8049
-7 | -0.6422 | 0.00671 | -0.0312 | -95.7079
-6.5 | -0.5846 | 0.00653 | -0.0317 | -89.5253
-6 | -0.5268 | 0.00634 | -0.0322 | -83.0915
-5.5 | -0.4689 | 0.00618 | -0.0327 | -75.8738
-5 | -0.4109 | 0.00604 | -0.0333 | -68.0298
-4.5 | -0.3529 | 0.00593 | -0.0338 | -59.511
-4 | -0.2948 | 0.00589 | -0.0344 | -50.0509
-3 | -0.1781 | 0.00574 | -0.0355 | -31.0279
-2.5 | -0.1197 | 0.00565 | -0.0361 | -21.1858
-1.5 | -0.0026 | 0.00553 | -0.0372 | -0.47016
-1 | 0.0555 | 0.00493 | -0.0381 | 11.2576
-0.5 | 0.1135 | 0.00462 | -0.0389 | 24.5671
0 | 0.1715 | 0.00464 | -0.0395 | 36.9612
0.5 | 0.2299 | 0.00468 | -0.0401 | 49.1239
1 | 0.2884 | 0.00475 | -0.0406 | 60.7158
1.5 | 0.3468 | 0.00485 | -0.0412 | 71.5052
2 | 0.4051 | 0.00495 | -0.0417 | 81.8384
2.5 | 0.4632 | 0.00507 | -0.0422 | 91.3609
3 | 0.5203 | 0.00541 | -0.0426 | 96.1738
3.5 | 0.5779 | 0.00561 | -0.043 | 103.0125
4 | 0.6348 | 0.00594 | -0.0434 | 106.8687
4.5 | 0.6917 | 0.00624 | -0.0437 | 110.8494
5 | 0.7487 | 0.00648 | -0.0441 | 115.5401
5.5 | 0.8053 | 0.00676 | -0.0444 | 119.1272
6 | 0.8614 | 0.00713 | -0.0446 | 120.8135
6.5 | 0.9176 | 0.00742 | -0.0448 | 123.6658
7 | 0.9734 | 0.00773 | -0.045 | 125.925
7.5 | 1.0292 | 0.00802 | -0.0452 | 128.3292
8 | 1.0843 | 0.00839 | -0.0453 | 129.2372
8.5 | 1.1392 | 0.00873 | -0.0454 | 130.4926
9 | 1.1938 | 0.00908 | -0.0455 | 131.4758
9.5 | 1.2478 | 0.00948 | -0.0455 | 131.6245
10 | 1.3008 | 0.00998 | -0.0453 | 130.3407
11 | 1.4059 | 0.01094 | -0.0449 | 128.5101
11.5 | 1.4576 | 0.01144 | -0.0446 | 127.4126
12 | 1.5085 | 0.01197 | -0.0442 | 126.0234
12.5 | 1.5586 | 0.01254 | -0.0438 | 124.2903
13 | 1.6076 | 0.01316 | -0.0432 | 122.1581
13.5 | 1.6549 | 0.01387 | -0.0424 | 119.3151
14 | 1.6982 | 0.01431 | -0.041 | 118.6723
14.5 | 1.7413 | 0.01532 | -0.0396 | 113.6619
15 | 1.7838 | 0.01624 | -0.0381 | 109.8399
15.5 | 1.8239 | 0.01725 | -0.0364 | 105.7333
16 | 1.8608 | 0.01834 | -0.0342 | 101.4613
16.5 | 1.8926 | 0.01955 | -0.0314 | 96.8082
17 | 1.9102 | 0.02092 | -0.0263 | 91.3098
17.5 | 1.925 | 0.02274 | -0.022 | 84.6526
18 | 1.9371 | 0.02514 | -0.0185 | 77.0525
18.5 | 1.9462 | 0.02822 | -0.0159 | 68.9653
19 | 1.9511 | 0.03215 | -0.0143 | 60.6874
19.5 | 1.95 | 0.03726 | -0.0139 | 52.3349
20 | 1.9409 | 0.04382 | -0.0148 | 44.2926

## 147. Re 20M Mach 0.10 (1)
BIGFOIL.COM POLAR EXPORT
goe416a
GOE 416A |  |  |  | Cl Max: | 1.256 | at alpha= | 11 | deg
JavaFoil+Calcfoil stall+Eppler ext transition |  |  |  | L/D Max: | 117.273 | at alpha= | 8 | deg
Re: | 20000000 |  |  | Cd Min: | 0.00696 | at alpha= | 1 | deg
Mach: | 0.1 |  |  | Cl=0 at alpha= | -1.8421 | deg
|  |  |  | @ Cl=0.1, Cd= | 0.0072548
|  |  |  | @ Cl=0.4, Cd= | 0.0076476
|  |  |  | @ Cl=0.6, Cd= | 0.0083009
alpha (deg) | Cl | Cd | Cm | Cl/Cd
-16 | -0.563 | 0.0368 | -0.003 | -15.299
-15.5 | -0.59 | 0.034 | -0.004 | -17.359
-15 | -0.619 | 0.0297 | -0.006 | -20.849
-14.5 | -0.642 | 0.02909 | -0.007 | -22.051
-14 | -0.661 | 0.02864 | -0.008 | -23.098
-13.5 | -0.681 | 0.02731 | -0.009 | -24.914
-13 | -0.692 | 0.02797 | -0.01 | -24.75
-12.5 | -0.72 | 0.02084 | -0.011 | -34.576
-12 | -0.751 | 0.01483 | -0.013 | -50.625
-11.5 | -0.759 | 0.014 | -0.014 | -54.193
-11 | -0.763 | 0.01253 | -0.016 | -60.85
-10.5 | -0.76 | 0.01176 | -0.017 | -64.656
-10 | -0.75 | 0.01103 | -0.018 | -67.96
-9.5 | -0.732 | 0.01073 | -0.02 | -68.228
-9 | -0.707 | 0.01009 | -0.021 | -70.128
-8.5 | -0.678 | 0.00968 | -0.022 | -69.964
-8 | -0.643 | 0.00934 | -0.023 | -68.777
-7.5 | -0.603 | 0.00948 | -0.024 | -63.622
-7 | -0.56 | 0.00937 | -0.025 | -59.751
-6.5 | -0.513 | 0.00908 | -0.027 | -56.511
-6 | -0.463 | 0.0089 | -0.028 | -52.095
-5.5 | -0.412 | 0.00842 | -0.029 | -48.898
-5 | -0.358 | 0.00854 | -0.03 | -41.942
-4.5 | -0.303 | 0.00835 | -0.031 | -36.289
-4 | -0.247 | 0.00784 | -0.032 | -31.504
-3.5 | -0.19 | 0.00779 | -0.034 | -24.436
-3 | -0.133 | 0.00738 | -0.035 | -18.049
-2.5 | -0.076 | 0.00703 | -0.036 | -10.797
-2 | -0.018 | 0.0073 | -0.037 | -2.531
-1.5 | 0.039 | 0.00767 | -0.038 | 5.095
-1 | 0.097 | 0.00726 | -0.039 | 13.323
-0.5 | 0.155 | 0.00716 | -0.04 | 21.575
0 | 0.214 | 0.00741 | -0.041 | 28.864
0.5 | 0.272 | 0.0075 | -0.042 | 36.259
1 | 0.33 | 0.00696 | -0.043 | 47.437
1.5 | 0.389 | 0.00764 | -0.044 | 50.872
2 | 0.447 | 0.00768 | -0.045 | 58.175
2.5 | 0.505 | 0.0081 | -0.047 | 62.388
3 | 0.563 | 0.00821 | -0.048 | 68.551
3.5 | 0.62 | 0.00835 | -0.049 | 74.34
4 | 0.678 | 0.0084 | -0.049 | 80.668
4.5 | 0.734 | 0.00889 | -0.05 | 82.575
5 | 0.79 | 0.00932 | -0.051 | 84.743
5.5 | 0.845 | 0.0096 | -0.052 | 88.071
6 | 0.9 | 0.0099 | -0.053 | 90.852
6.5 | 0.953 | 0.01014 | -0.054 | 93.966
7 | 1.005 | 0.01048 | -0.055 | 95.971
7.5 | 1.056 | 0.00916 | -0.056 | 115.356
8 | 1.106 | 0.00943 | -0.057 | 117.273
8.5 | 1.147 | 0.01116 | -0.058 | 102.8
9 | 1.182 | 0.01155 | -0.059 | 102.338
9.5 | 1.21 | 0.0122 | -0.059 | 99.184
10 | 1.233 | 0.01295 | -0.06 | 95.193
10.5 | 1.248 | 0.01383 | -0.061 | 90.217
11 | 1.256 | 0.01266 | -0.062 | 99.2
11.5 | 1.256 | 0.01544 | -0.062 | 81.387
12 | 1.249 | 0.01662 | -0.063 | 75.171
12.5 | 1.236 | 0.01716 | -0.064 | 71.99
13 | 1.18 | 0.02027 | -0.063 | 58.203
13.5 | 1.144 | 0.02227 | -0.063 | 51.377
14 | 1.075 | 0.03175 | -0.06 | 33.848
14.5 | 1 | 0.04847 | -0.057 | 20.634
15 | 0.976 | 0.0448 | -0.059 | 21.781
15.5 | 0.894 | 0.07147 | -0.054 | 12.513
16 | 0.83 | 0.09491 | -0.049 | 8.749

## 148. Re 20M Mach 0.10 (2)
BIGFOIL.COM POLAR EXPORT
goe416a
GOE 416A |  |  |  | Cl Max: | 1.6667 | at alpha= | 13.5 | deg
XFOIL ncrit=9 |  |  |  | L/D Max: | 131.31 | at alpha= | 9 | deg
Re: | 20000000 |  |  | Cd Min: | 0.06542 | at alpha= | -20 | deg
Mach: | 0.1 |  |  | Cl=0 at alpha= | -1.4769 | deg
|  |  |  | @ Cl=0.1, Cd= | 0.0047046
|  |  |  | @ Cl=0.4, Cd= | 0.0049461
|  |  |  | @ Cl=0.6, Cd= | 0.0057271
alpha (deg) | Cl | Cd | Cm | Cl/Cd
-20 | -1.6081 | 0.06542 | -0.0188 | -24.5812
-19.5 | -1.6301 | 0.05625 | -0.0227 | -28.9796
-19 | -1.6547 | 0.04769 | -0.0257 | -34.697
-18.5 | -1.6648 | 0.04076 | -0.028 | -40.844
-18 | -1.6717 | 0.03387 | -0.0309 | -49.3564
-17.5 | -1.6605 | 0.02843 | -0.0341 | -58.4066
-17 | -1.6443 | 0.02357 | -0.0379 | -69.7624
-16.5 | -1.6279 | 0.02101 | -0.0361 | -77.4822
-16 | -1.5913 | 0.01937 | -0.0349 | -82.1528
-15.5 | -1.5505 | 0.01792 | -0.0339 | -86.5234
-15 | -1.5059 | 0.01669 | -0.0331 | -90.2277
-14.5 | -1.4593 | 0.01554 | -0.0325 | -93.906
-14 | -1.4108 | 0.0145 | -0.0319 | -97.2966
-13.5 | -1.3605 | 0.01358 | -0.0315 | -100.1841
-13 | -1.3095 | 0.01266 | -0.0311 | -103.436
-12.5 | -1.2573 | 0.01182 | -0.0309 | -106.3706
-12 | -1.2038 | 0.01117 | -0.0307 | -107.7708
-11.5 | -1.1523 | 0.01052 | -0.0301 | -109.5342
-11 | -1.0985 | 0.0099 | -0.0299 | -110.9596
-10.5 | -1.0438 | 0.00928 | -0.0299 | -112.4784
-10 | -0.9883 | 0.00877 | -0.03 | -112.691
-9.5 | -0.9325 | 0.00825 | -0.0301 | -113.0303
-9 | -0.876 | 0.00785 | -0.0303 | -111.5924
-8.5 | -0.8192 | 0.00752 | -0.0305 | -108.9362
-7 | -0.647 | 0.00674 | -0.0316 | -95.9941
-6.5 | -0.5889 | 0.00655 | -0.032 | -89.9084
-6 | -0.5306 | 0.00636 | -0.0325 | -83.4277
-5.5 | -0.4722 | 0.0062 | -0.033 | -76.1613
-5 | -0.4138 | 0.00606 | -0.0335 | -68.2838
-4.5 | -0.3553 | 0.00597 | -0.034 | -59.5142
-4 | -0.2968 | 0.00589 | -0.0346 | -50.3905
-3 | -0.1793 | 0.00574 | -0.0357 | -31.2369
-2.5 | -0.1205 | 0.00566 | -0.0362 | -21.2898
-1.5 | -0.0027 | 0.00554 | -0.0374 | -0.48736
-1 | 0.0558 | 0.00494 | -0.0382 | 11.2955
-0.5 | 0.114 | 0.00463 | -0.0391 | 24.622
0 | 0.1725 | 0.00465 | -0.0397 | 37.0968
0.5 | 0.2312 | 0.00468 | -0.0403 | 49.4017
1 | 0.2901 | 0.00476 | -0.0408 | 60.9454
1.5 | 0.3488 | 0.00485 | -0.0413 | 71.9175
2 | 0.4074 | 0.00496 | -0.0419 | 82.1371
2.5 | 0.466 | 0.00507 | -0.0424 | 91.9132
3 | 0.5234 | 0.00542 | -0.0428 | 96.5683
3.5 | 0.5814 | 0.00562 | -0.0432 | 103.452
4 | 0.6387 | 0.00595 | -0.0435 | 107.3445
4.5 | 0.696 | 0.00625 | -0.0439 | 111.36
5 | 0.7535 | 0.00649 | -0.0442 | 116.1017
5.5 | 0.8105 | 0.0068 | -0.0444 | 119.1912
6 | 0.867 | 0.00716 | -0.0446 | 121.0894
6.5 | 0.9237 | 0.00745 | -0.0448 | 123.9866
7 | 0.9801 | 0.00777 | -0.045 | 126.139
7.5 | 1.0364 | 0.00807 | -0.0451 | 128.4263
8 | 1.092 | 0.00845 | -0.0451 | 129.2308
9 | 1.2028 | 0.00916 | -0.0451 | 131.31
9.5 | 1.2572 | 0.00959 | -0.045 | 131.0949
10.5 | 1.3643 | 0.01059 | -0.0444 | 128.8291
11 | 1.4173 | 0.01109 | -0.0441 | 127.7998
11.5 | 1.4696 | 0.01162 | -0.0436 | 126.4716
12 | 1.5211 | 0.01219 | -0.0431 | 124.7826
12.5 | 1.5715 | 0.01282 | -0.0424 | 122.5819
13.5 | 1.6667 | 0.01446 | -0.0403 | 115.2628

## 149. Re 20M Mach 0.25 (1)
BIGFOIL.COM POLAR EXPORT
goe416a
GOE 416A |  |  |  | Cl Max: | 1.225 | at alpha= | 10 | deg
JavaFoil+Calcfoil stall+Eppler ext transition |  |  |  | L/D Max: | 118.549 | at alpha= | 8 | deg
Re: | 20000000 |  |  | Cd Min: | 0.00697 | at alpha= | -2.5 | deg
Mach: | 0.25 |  |  | Cl=0 at alpha= | -1.839 | deg
|  |  |  | @ Cl=0.1, Cd= | 0.0071735
|  |  |  | @ Cl=0.4, Cd= | 0.0076707
|  |  |  | @ Cl=0.6, Cd= | 0.1155
alpha (deg) | Cl | Cd | Cm | Cl/Cd
-15 | -0.26 | 0.03204 | -0.006 | -8.108
-14.5 | -0.334 | 0.02785 | -0.007 | -11.997
-14 | -0.398 | 0.02768 | -0.008 | -14.361
-13.5 | -0.459 | 0.02491 | -0.009 | -18.413
-13 | -0.514 | 0.02283 | -0.011 | -22.532
-12.5 | -0.564 | 0.02093 | -0.012 | -26.948
-12 | -0.606 | 0.01922 | -0.013 | -31.544
-11.5 | -0.642 | 0.01769 | -0.014 | -36.269
-11 | -0.67 | 0.01579 | -0.016 | -42.396
-10.5 | -0.699 | 0.013 | -0.017 | -53.821
-10 | -0.71 | 0.01175 | -0.019 | -60.387
-9.5 | -0.708 | 0.01142 | -0.02 | -62.018
-9 | -0.698 | 0.01088 | -0.021 | -64.107
-8.5 | -0.676 | 0.01 | -0.023 | -67.565
-8 | -0.647 | 0.00962 | -0.024 | -67.251
-7.5 | -0.611 | 0.00969 | -0.025 | -63.07
-7 | -0.57 | 0.00955 | -0.026 | -59.676
-6.5 | -0.524 | 0.00933 | -0.027 | -56.135
-6 | -0.474 | 0.00902 | -0.029 | -52.568
-5.5 | -0.422 | 0.00849 | -0.03 | -49.713
-5 | -0.367 | 0.00861 | -0.031 | -42.647
-4.5 | -0.311 | 0.00841 | -0.032 | -37.014
-4 | -0.254 | 0.0079 | -0.033 | -32.101
-3.5 | -0.195 | 0.00778 | -0.035 | -25.127
-3 | -0.137 | 0.00736 | -0.036 | -18.581
-2.5 | -0.078 | 0.00697 | -0.037 | -11.18
-2 | -0.019 | 0.00724 | -0.038 | -2.622
-1.5 | 0.04 | 0.00774 | -0.039 | 5.188
-1 | 0.099 | 0.00717 | -0.04 | 13.853
-0.5 | 0.159 | 0.00738 | -0.041 | 21.512
0 | 0.22 | 0.00747 | -0.042 | 29.409
0.5 | 0.279 | 0.00752 | -0.044 | 37.18
1 | 0.339 | 0.00697 | -0.045 | 48.663
1.5 | 0.399 | 0.00767 | -0.046 | 52.07
2 | 0.459 | 0.00771 | -0.047 | 59.54
2.5 | 0.519 | 0.00815 | -0.048 | 63.699
3 | 0.578 | 0.00828 | -0.049 | 69.865
3.5 | 0.637 | 0.00846 | -0.05 | 75.296
4 | 0.696 | 0.0088 | -0.051 | 79.034
4.5 | 0.754 | 0.00904 | -0.052 | 83.356
5 | 0.811 | 0.00949 | -0.053 | 85.418
5.5 | 0.867 | 0.0098 | -0.054 | 88.491
6 | 0.922 | 0.01008 | -0.055 | 91.537
6.5 | 0.976 | 0.01041 | -0.056 | 93.818
7 | 1.029 | 0.01076 | -0.057 | 95.583
7.5 | 1.079 | 0.00921 | -0.057 | 117.214
8 | 1.128 | 0.00952 | -0.058 | 118.549
8.5 | 1.166 | 0.01163 | -0.059 | 100.307
9 | 1.195 | 0.01031 | -0.06 | 115.918
9.5 | 1.215 | 0.01294 | -0.061 | 93.864
10 | 1.225 | 0.01166 | -0.062 | 105.037
10.5 | 1.224 | 0.01276 | -0.063 | 95.887
11 | 1.211 | 0.01369 | -0.063 | 88.453
11.5 | 1.185 | 0.01752 | -0.064 | 67.656
12 | 1.11 | 0.02062 | -0.063 | 53.831
12.5 | 1.015 | 0.03071 | -0.06 | 33.053
13 | 0.942 | 0.03683 | -0.059 | 25.582
13.5 | 0.834 | 0.05872 | -0.054 | 14.196
14 | 0.73 | 0.08492 | -0.047 | 8.602
14.5 | 0.643 | 0.10147 | -0.041 | 6.333
15 | 0.559 | 0.1155 | -0.037 | 4.837

## 150. Re 20M Mach 0.25 (2)
BIGFOIL.COM POLAR EXPORT
goe416a
GOE 416A |  |  |  | Cl Max: | 1.7453 | at alpha= | 14 | deg
XFOIL ncrit=9 |  |  |  | L/D Max: | 130.546 | at alpha= | 8.5 | deg
Re: | 20000000 |  |  | Cd Min: | 0.16179 | at alpha= | -15 | deg
Mach: | 0.25 |  |  | Cl=0 at alpha= | -1.4735 | deg
|  |  |  | @ Cl=0.1, Cd= | 0.004854
|  |  |  | @ Cl=0.4, Cd= | 0.004936
|  |  |  | @ Cl=0.6, Cd= | 0.0056771
alpha (deg) | Cl | Cd | Cm | Cl/Cd
-15 | -0.7263 | 0.16179 | 0.0326 | -4.4892
-14.5 | -0.7196 | 0.15278 | 0.0283 | -4.71
-14 | -0.7172 | 0.14279 | 0.0238 | -5.0228
-13.5 | -0.7213 | 0.13127 | 0.0185 | -5.4948
-13 | -0.7345 | 0.11762 | 0.0121 | -6.2447
-12.5 | -0.85 | 0.07738 | -0.0115 | -10.9848
-12 | -0.9042 | 0.06063 | -0.024 | -14.9134
-11.5 | -0.9395 | 0.04851 | -0.0339 | -19.3671
-11 | -0.9707 | 0.03993 | -0.0404 | -24.31
-10.5 | -0.9735 | 0.03279 | -0.0405 | -29.6889
-10 | -1.0149 | 0.01381 | -0.0371 | -73.4902
-9.5 | -0.9672 | 0.0111 | -0.0357 | -87.1351
-9 | -0.9119 | 0.00967 | -0.0348 | -94.302
-8.5 | -0.854 | 0.00871 | -0.0343 | -98.0482
-8 | -0.7951 | 0.00793 | -0.034 | -100.2648
-7.5 | -0.7349 | 0.00746 | -0.0339 | -98.5121
-7 | -0.6743 | 0.007 | -0.0339 | -96.3286
-6.5 | -0.6132 | 0.0067 | -0.034 | -91.5224
-6 | -0.5519 | 0.00648 | -0.0342 | -85.1698
-5.5 | -0.4907 | 0.0063 | -0.0345 | -77.8889
-5 | -0.4296 | 0.00614 | -0.0349 | -69.9674
-4.5 | -0.3687 | 0.00604 | -0.0353 | -61.043
-4 | -0.3079 | 0.00594 | -0.0357 | -51.835
-3.5 | -0.2469 | 0.00587 | -0.0362 | -42.0613
-3 | -0.186 | 0.00578 | -0.0367 | -32.1799
-2.5 | -0.125 | 0.00567 | -0.0373 | -22.0459
-2 | -0.0641 | 0.00561 | -0.0378 | -11.426
-1.5 | -0.0032 | 0.00555 | -0.0384 | -0.57658
-1 | 0.0572 | 0.00495 | -0.0392 | 11.5556
0 | 0.1776 | 0.00468 | -0.0407 | 37.9487
0.5 | 0.2383 | 0.00472 | -0.0413 | 50.4873
1 | 0.2991 | 0.00478 | -0.0419 | 62.5732
1.5 | 0.3599 | 0.00486 | -0.0424 | 74.0535
2.5 | 0.4812 | 0.00509 | -0.0434 | 94.5383
3 | 0.5407 | 0.00546 | -0.0437 | 99.0293
3.5 | 0.6008 | 0.00568 | -0.0441 | 105.7746
4 | 0.6603 | 0.00603 | -0.0443 | 109.5025
4.5 | 0.72 | 0.00633 | -0.0445 | 113.7441
5 | 0.78 | 0.00658 | -0.0447 | 118.541
5.5 | 0.8391 | 0.00698 | -0.0447 | 120.2149
6 | 0.8985 | 0.00733 | -0.0446 | 122.5784
6.5 | 0.9579 | 0.00765 | -0.0446 | 125.2157
7 | 1.0175 | 0.00797 | -0.0444 | 127.6662
7.5 | 1.0765 | 0.00836 | -0.0442 | 128.7679
8 | 1.1356 | 0.00875 | -0.0438 | 129.7829
8.5 | 1.1945 | 0.00915 | -0.0434 | 130.5464
9 | 1.2525 | 0.00967 | -0.0427 | 129.5243
9.5 | 1.3102 | 0.01024 | -0.0419 | 127.9492
10 | 1.3679 | 0.01078 | -0.041 | 126.8924
10.5 | 1.425 | 0.01139 | -0.0399 | 125.1097
11 | 1.4812 | 0.01209 | -0.0387 | 122.5145
11.5 | 1.5358 | 0.01293 | -0.0371 | 118.778
12 | 1.5883 | 0.01394 | -0.0351 | 113.9383
12.5 | 1.6376 | 0.01519 | -0.0326 | 107.8078
13 | 1.6812 | 0.01681 | -0.0294 | 100.0119
13.5 | 1.7183 | 0.01872 | -0.0254 | 91.7895
14 | 1.7453 | 0.02047 | -0.0204 | 85.2614
14.5 | 1.7443 | 0.02337 | -0.0123 | 74.6384
15 | 1.7352 | 0.02791 | -0.007 | 62.1713
15.5 | 1.7169 | 0.03473 | -0.0052 | 49.4356
16 | 1.6861 | 0.04465 | -0.0077 | 37.7626
16.5 | 1.6497 | 0.05639 | -0.0125 | 29.2552
17 | 1.6107 | 0.06926 | -0.0184 | 23.2558
17.5 | 1.5689 | 0.08302 | -0.025 | 18.8979
18 | 1.5181 | 0.09846 | -0.0326 | 15.4184
18.5 | 1.4651 | 0.11492 | -0.0409 | 12.7489
19 | 1.4154 | 0.1313 | -0.0497 | 10.7799

## 151. Re 20M Mach 0.50 (1)
BIGFOIL.COM POLAR EXPORT
goe416a
GOE 416A |  |  |  | Cl Max: | 1.196 | at alpha= | 20 | deg
JavaFoil+Calcfoil stall+Eppler ext transition |  |  |  | L/D Max: | 90.143 | at alpha= | 6.5 | deg
Re: | 20000000 |  |  | Cd Min: | 0.00712 | at alpha= | 1 | deg
Mach: | 0.5 |  |  | Cl=0 at alpha= | -1.8409 | deg
|  |  |  | @ Cl=0.1, Cd= | 0.00746
|  |  |  | @ Cl=0.4, Cd= | 0.0073519
|  |  |  | @ Cl=0.6, Cd= | 0.0085715
alpha (deg) | Cl | Cd | Cm | Cl/Cd
-20 | -0.926 | 0.16241 | 0.004 | -5.705
-19.5 | -0.907 | 0.14756 | 0.004 | -6.149
-19 | -0.915 | 0.10604 | 0.003 | -8.632
-18.5 | -0.889 | 0.10366 | 0.002 | -8.58
-18 | -0.887 | 0.07856 | 0.001 | -11.292
-17.5 | -0.869 | 0.06956 | 0 | -12.485
-17 | -0.845 | 0.06425 | -0.001 | -13.154
-16.5 | -0.819 | 0.06085 | -0.002 | -13.465
-16 | -0.792 | 0.05939 | -0.004 | -13.328
-15.5 | -0.707 | 0.11174 | -0.003 | -6.331
-15 | -0.716 | 0.0743 | -0.005 | -9.632
-14.5 | -0.713 | 0.05298 | -0.007 | -13.459
-14 | -0.696 | 0.04343 | -0.009 | -16.023
-13.5 | -0.678 | 0.03555 | -0.01 | -19.058
-13 | -0.656 | 0.03047 | -0.011 | -21.532
-12.5 | -0.632 | 0.02692 | -0.013 | -23.47
-12 | -0.526 | 0.08566 | -0.007 | -6.142
-11.5 | -0.502 | 0.07785 | -0.009 | -6.453
-11 | -0.476 | 0.07384 | -0.009 | -6.446
-10.5 | -0.452 | 0.06788 | -0.01 | -6.663
-10 | -0.443 | 0.04991 | -0.015 | -8.881
-9.5 | -0.473 | 0.01638 | -0.021 | -28.851
-9 | -0.446 | 0.01462 | -0.023 | -30.515
-8.5 | -0.421 | 0.01293 | -0.025 | -32.578
-8 | -0.394 | 0.01155 | -0.026 | -34.128
-7.5 | -0.461 | 0.01056 | -0.028 | -43.65
-7 | -0.569 | 0.01081 | -0.029 | -52.591
-6.5 | -0.555 | 0.00982 | -0.031 | -56.511
-6 | -0.516 | 0.0098 | -0.032 | -52.661
-5.5 | -0.465 | 0.00911 | -0.033 | -51.037
-5 | -0.408 | 0.00876 | -0.035 | -46.534
-4.5 | -0.347 | 0.00877 | -0.036 | -39.54
-4 | -0.283 | 0.00822 | -0.037 | -34.443
-3.5 | -0.218 | 0.00805 | -0.039 | -27.101
-3 | -0.153 | 0.00713 | -0.04 | -21.447
-2.5 | -0.087 | 0.00751 | -0.041 | -11.603
-2 | -0.021 | 0.0079 | -0.042 | -2.684
-1.5 | 0.045 | 0.00791 | -0.044 | 5.671
-1 | 0.111 | 0.00737 | -0.045 | 15.075
-0.5 | 0.177 | 0.0075 | -0.046 | 23.648
0 | 0.245 | 0.00766 | -0.047 | 32.063
0.5 | 0.312 | 0.00767 | -0.049 | 40.723
1 | 0.379 | 0.00712 | -0.05 | 53.227
1.5 | 0.446 | 0.00786 | -0.051 | 56.762
2 | 0.513 | 0.00827 | -0.052 | 62.02
2.5 | 0.58 | 0.00852 | -0.053 | 68.028
3 | 0.646 | 0.00869 | -0.055 | 74.256
3.5 | 0.711 | 0.00884 | -0.056 | 80.446
4 | 0.775 | 0.00941 | -0.057 | 82.356
4.5 | 0.838 | 0.00998 | -0.058 | 83.979
5 | 0.899 | 0.01035 | -0.059 | 86.879
5.5 | 0.957 | 0.01078 | -0.06 | 88.805
6 | 1.013 | 0.01126 | -0.061 | 89.938
6.5 | 1.064 | 0.0118 | -0.062 | 90.143
7 | 1.108 | 0.0124 | -0.063 | 89.396
7.5 | 1.144 | 0.0131 | -0.064 | 87.347
8 | 1.167 | 0.01397 | -0.065 | 83.498
8.5 | 1.109 | 0.01518 | -0.066 | 73.084
9 | 0.585 | 0.06645 | -0.035 | 8.802
9.5 | 0.736 | 0.01884 | -0.066 | 39.059
10 | 0.741 | 0.02544 | -0.064 | 29.126
10.5 | 0.717 | 0.0468 | -0.057 | 15.327
11 | 0.716 | 0.06538 | -0.05 | 10.957
11.5 | 0.739 | 0.07377 | -0.049 | 10.019
12 | 0.752 | 0.0823 | -0.043 | 9.137
12.5 | 0.787 | 0.08203 | -0.048 | 9.598
13 | 0.854 | 0.06245 | -0.059 | 13.682
13.5 | 0.897 | 0.05772 | -0.062 | 15.532
14 | 0.919 | 0.06474 | -0.061 | 14.194
14.5 | 0.935 | 0.07612 | -0.06 | 12.281
15 | 0.94 | 0.09672 | -0.055 | 9.718
15.5 | 0.941 | 0.13086 | -0.047 | 7.191
16 | 0.969 | 0.13667 | -0.048 | 7.092
16.5 | 0.998 | 0.13888 | -0.049 | 7.183
17 | 1.025 | 0.14297 | -0.05 | 7.171
17.5 | 1.058 | 0.14529 | -0.053 | 7.28
18 | 1.089 | 0.14812 | -0.054 | 7.349
18.5 | 1.107 | 0.16744 | -0.052 | 6.611
19 | 1.138 | 0.17174 | -0.054 | 6.624
19.5 | 1.167 | 0.17345 | -0.055 | 6.73
20 | 1.196 | 0.17371 | -0.056 | 6.887

## 152. Re 20M Mach 0.50 (2)
BIGFOIL.COM POLAR EXPORT
goe416a
GOE 416A |  |  |  | Cl Max: | 1.2585 | at alpha= | 7.5 | deg
XFOIL ncrit=9 |  |  |  | L/D Max: | 131.753 | at alpha= | 6.5 | deg
Re: | 20000000 |  |  | Cd Min: | 0.28749 | at alpha= | -20 | deg
Mach: | 0.5 |  |  | Cl=0 at alpha= | -1.4589 | deg
|  |  |  | @ Cl=0.1, Cd= | 0.005
|  |  |  | @ Cl=0.4, Cd= | 0.0049314
|  |  |  | @ Cl=0.6, Cd= | 0.00554
alpha (deg) | Cl | Cd | Cm | Cl/Cd
-20 | -0.9071 | 0.28749 | 0.0968 | -3.1552
-19.5 | -0.8853 | 0.27839 | 0.0912 | -3.1801
-19 | -0.8633 | 0.26868 | 0.0856 | -3.2131
-18.5 | -0.8416 | 0.25851 | 0.08 | -3.2556
-18 | -0.8199 | 0.24913 | 0.0747 | -3.2911
-17.5 | -0.7984 | 0.23992 | 0.0695 | -3.3278
-17 | -0.7772 | 0.23055 | 0.0643 | -3.3711
-16.5 | -0.7557 | 0.2226 | 0.0595 | -3.3949
-16 | -0.7343 | 0.21461 | 0.0549 | -3.4216
-15.5 | -0.7136 | 0.20658 | 0.0504 | -3.4544
-15 | -0.6924 | 0.1981 | 0.046 | -3.4952
-14.5 | -0.6738 | 0.18907 | 0.0415 | -3.5638
-14 | -0.6591 | 0.17928 | 0.0366 | -3.6764
-13.5 | -0.6453 | 0.16944 | 0.0321 | -3.8084
-13 | -0.6392 | 0.15707 | 0.0268 | -4.0695
-12.5 | -0.6306 | 0.1468 | 0.0222 | -4.2956
-12 | -0.623 | 0.13682 | 0.0177 | -4.5534
-11.5 | -0.6194 | 0.12723 | 0.0141 | -4.8683
-11 | -0.617 | 0.11701 | 0.0095 | -5.2731
-10.5 | -0.6178 | 0.10636 | 0.0045 | -5.8086
-10 | -0.6228 | 0.09509 | -0.001 | -6.5496
-9.5 | -0.6304 | 0.08275 | -0.0077 | -7.6181
-9 | -0.6455 | 0.06809 | -0.0178 | -9.4801
-8.5 | -0.6681 | 0.0558 | -0.0279 | -11.9731
-8 | -0.6916 | 0.0447 | -0.0381 | -15.472
-7.5 | -0.7119 | 0.03523 | -0.0479 | -20.2072
-7 | -0.7022 | 0.02759 | -0.0491 | -25.4513
-6.5 | -0.6717 | 0.02041 | -0.0481 | -32.9103
-6 | -0.6212 | 0.01492 | -0.046 | -41.6354
-5.5 | -0.5675 | 0.00953 | -0.0431 | -59.5488
-5 | -0.504 | 0.00685 | -0.0418 | -73.5766
-4.5 | -0.4314 | 0.00653 | -0.0413 | -66.0643
-4 | -0.3594 | 0.00628 | -0.0411 | -57.2293
-3.5 | -0.2877 | 0.00607 | -0.0411 | -47.397
-3 | -0.2166 | 0.00594 | -0.0414 | -36.4646
-2.5 | -0.1459 | 0.00581 | -0.0417 | -25.1119
-1.5 | -0.0057 | 0.00562 | -0.0428 | -1.0142
-1 | 0.0636 | 0.00507 | -0.0436 | 12.5444
-0.5 | 0.1312 | 0.00494 | -0.0445 | 26.5587
0 | 0.2004 | 0.00481 | -0.0452 | 41.6632
0.5 | 0.27 | 0.00481 | -0.0459 | 56.1331
1 | 0.3399 | 0.00488 | -0.0464 | 69.6516
1.5 | 0.41 | 0.00494 | -0.0469 | 82.996
2 | 0.48 | 0.00506 | -0.0473 | 94.8617
2.5 | 0.5503 | 0.0052 | -0.0476 | 105.8269
3 | 0.619 | 0.00567 | -0.0475 | 109.1711
3.5 | 0.6894 | 0.00591 | -0.0475 | 116.6497
4 | 0.7588 | 0.00639 | -0.047 | 118.748
4.5 | 0.8298 | 0.00674 | -0.0464 | 123.1157
5 | 0.9009 | 0.00717 | -0.0455 | 125.6485
5.5 | 0.9726 | 0.00763 | -0.0443 | 127.4705
6 | 1.0457 | 0.00805 | -0.0429 | 129.9006
6.5 | 1.1199 | 0.0085 | -0.041 | 131.7529
7 | 1.194 | 0.00918 | -0.0383 | 130.0654
7.5 | 1.2585 | 0.01106 | -0.0331 | 113.7884