## index
index | Re | Mach | Datasource
1 | 50000 | 0 | JavaFoil+Calcfoil stall+Eppler ext transition
2 | 50000 | 0 | XFOIL ncrit=9
3 | 50000 | 0.1 | JavaFoil+Calcfoil stall+Eppler ext transition
4 | 50000 | 0.1 | XFOIL ncrit=9
5 | 50000 | 0.25 | JavaFoil+Calcfoil stall+Eppler ext transition
6 | 50000 | 0.25 | XFOIL ncrit=9
7 | 50000 | 0.5 | JavaFoil+Calcfoil stall+Eppler ext transition
8 | 50000 | 0.5 | XFOIL ncrit=9
9 | 100000 | 0 | JavaFoil+Calcfoil stall+Eppler ext transition
10 | 100000 | 0 | XFOIL ncrit=9
11 | 100000 | 0.1 | JavaFoil+Calcfoil stall+Eppler ext transition
12 | 100000 | 0.1 | XFOIL ncrit=9
13 | 100000 | 0.25 | JavaFoil+Calcfoil stall+Eppler ext transition
14 | 100000 | 0.25 | XFOIL ncrit=9
15 | 100000 | 0.5 | JavaFoil+Calcfoil stall+Eppler ext transition
16 | 100000 | 0.5 | XFOIL ncrit=9
17 | 250000 | 0 | JavaFoil+Calcfoil stall+Eppler ext transition
18 | 250000 | 0 | XFOIL ncrit=9
19 | 250000 | 0.1 | JavaFoil+Calcfoil stall+Eppler ext transition
20 | 250000 | 0.1 | XFOIL ncrit=9
21 | 250000 | 0.25 | JavaFoil+Calcfoil stall+Eppler ext transition
22 | 250000 | 0.25 | XFOIL ncrit=9
23 | 250000 | 0.5 | JavaFoil+Calcfoil stall+Eppler ext transition
24 | 250000 | 0.5 | XFOIL ncrit=9
25 | 500000 | 0 | JavaFoil+Calcfoil stall+Eppler ext transition
26 | 500000 | 0 | XFOIL ncrit=9
27 | 500000 | 0.1 | JavaFoil+Calcfoil stall+Eppler ext transition
28 | 500000 | 0.1 | XFOIL ncrit=9
29 | 500000 | 0.25 | JavaFoil+Calcfoil stall+Eppler ext transition
30 | 500000 | 0.25 | XFOIL ncrit=9
31 | 500000 | 0.5 | JavaFoil+Calcfoil stall+Eppler ext transition
32 | 500000 | 0.5 | XFOIL ncrit=9
33 | 750000 | 0 | JavaFoil+Calcfoil stall+Eppler ext transition
34 | 750000 | 0 | XFOIL ncrit=9
35 | 750000 | 0.1 | JavaFoil+Calcfoil stall+Eppler ext transition
36 | 750000 | 0.1 | XFOIL ncrit=9
37 | 750000 | 0.25 | JavaFoil+Calcfoil stall+Eppler ext transition
38 | 750000 | 0.25 | XFOIL ncrit=9
39 | 750000 | 0.5 | JavaFoil+Calcfoil stall+Eppler ext transition
40 | 750000 | 0.5 | XFOIL ncrit=9
41 | 1000000 | 0 | JavaFoil+Calcfoil stall+Eppler ext transition
42 | 1000000 | 0 | XFOIL ncrit=9
43 | 1000000 | 0.1 | JavaFoil+Calcfoil stall+Eppler ext transition
44 | 1000000 | 0.1 | XFOIL ncrit=9
45 | 1000000 | 0.25 | JavaFoil+Calcfoil stall+Eppler ext transition
46 | 1000000 | 0.25 | XFOIL ncrit=9
47 | 1000000 | 0.5 | JavaFoil+Calcfoil stall+Eppler ext transition
48 | 1000000 | 0.5 | XFOIL ncrit=9
49 | 2000000 | 0 | JavaFoil+Calcfoil stall+Eppler ext transition
50 | 2000000 | 0 | XFOIL ncrit=9
51 | 2000000 | 0.1 | JavaFoil+Calcfoil stall+Eppler ext transition
52 | 2000000 | 0.1 | XFOIL ncrit=9
53 | 2000000 | 0.25 | JavaFoil+Calcfoil stall+Eppler ext transition
54 | 2000000 | 0.25 | XFOIL ncrit=9
55 | 2000000 | 0.5 | JavaFoil+Calcfoil stall+Eppler ext transition
56 | 2000000 | 0.5 | XFOIL ncrit=9
57 | 3000000 | 0 | JavaFoil+Calcfoil stall+Eppler ext transition
58 | 3000000 | 0 | XFOIL ncrit=9
59 | 3000000 | 0.1 | JavaFoil+Calcfoil stall+Eppler ext transition
60 | 3000000 | 0.1 | XFOIL ncrit=9
61 | 3000000 | 0.25 | JavaFoil+Calcfoil stall+Eppler ext transition
62 | 3000000 | 0.25 | XFOIL ncrit=9
63 | 3000000 | 0.5 | JavaFoil+Calcfoil stall+Eppler ext transition
64 | 3000000 | 0.5 | XFOIL ncrit=9
65 | 4000000 | 0 | JavaFoil+Calcfoil stall+Eppler ext transition
66 | 4000000 | 0 | XFOIL ncrit=9
67 | 4000000 | 0.1 | JavaFoil+Calcfoil stall+Eppler ext transition
68 | 4000000 | 0.1 | XFOIL ncrit=9
69 | 4000000 | 0.25 | JavaFoil+Calcfoil stall+Eppler ext transition
70 | 4000000 | 0.25 | XFOIL ncrit=9
71 | 4000000 | 0.5 | JavaFoil+Calcfoil stall+Eppler ext transition
72 | 4000000 | 0.5 | XFOIL ncrit=9
73 | 5000000 | 0 | JavaFoil+Calcfoil stall+Eppler ext transition
74 | 5000000 | 0 | XFOIL ncrit=9
75 | 5000000 | 0.1 | JavaFoil+Calcfoil stall+Eppler ext transition
76 | 5000000 | 0.1 | XFOIL ncrit=9
77 | 5000000 | 0.25 | JavaFoil+Calcfoil stall+Eppler ext transition
78 | 5000000 | 0.25 | XFOIL ncrit=9
79 | 5000000 | 0.5 | JavaFoil+Calcfoil stall+Eppler ext transition
80 | 5000000 | 0.5 | XFOIL ncrit=9
81 | 6000000 | 0 | JavaFoil+Calcfoil stall+Eppler ext transition
82 | 6000000 | 0 | XFOIL ncrit=9
83 | 6000000 | 0.1 | JavaFoil+Calcfoil stall+Eppler ext transition
84 | 6000000 | 0.1 | XFOIL ncrit=9
85 | 6000000 | 0.25 | JavaFoil+Calcfoil stall+Eppler ext transition
86 | 6000000 | 0.25 | XFOIL ncrit=9
87 | 6000000 | 0.5 | JavaFoil+Calcfoil stall+Eppler ext transition
88 | 6000000 | 0.5 | XFOIL ncrit=9
89 | 7000000 | 0 | JavaFoil+Calcfoil stall+Eppler ext transition
90 | 7000000 | 0 | XFOIL ncrit=9
91 | 7000000 | 0.1 | JavaFoil+Calcfoil stall+Eppler ext transition
92 | 7000000 | 0.1 | XFOIL ncrit=9
93 | 7000000 | 0.25 | JavaFoil+Calcfoil stall+Eppler ext transition
94 | 7000000 | 0.25 | XFOIL ncrit=9
95 | 7000000 | 0.5 | JavaFoil+Calcfoil stall+Eppler ext transition
96 | 7000000 | 0.5 | XFOIL ncrit=9
97 | 8000000 | 0 | JavaFoil+Calcfoil stall+Eppler ext transition
98 | 8000000 | 0 | XFOIL ncrit=9
99 | 8000000 | 0.1 | JavaFoil+Calcfoil stall+Eppler ext transition
100 | 8000000 | 0.1 | XFOIL ncrit=9
101 | 8000000 | 0.25 | JavaFoil+Calcfoil stall+Eppler ext transition
102 | 8000000 | 0.25 | XFOIL ncrit=9
103 | 8000000 | 0.5 | JavaFoil+Calcfoil stall+Eppler ext transition
104 | 8000000 | 0.5 | XFOIL ncrit=9
105 | 10000000 | 0 | JavaFoil+Calcfoil stall+Eppler ext transition
106 | 10000000 | 0 | XFOIL ncrit=9
107 | 10000000 | 0.1 | JavaFoil+Calcfoil stall+Eppler ext transition
108 | 10000000 | 0.1 | XFOIL ncrit=9
109 | 10000000 | 0.25 | JavaFoil+Calcfoil stall+Eppler ext transition
110 | 10000000 | 0.25 | XFOIL ncrit=9
111 | 10000000 | 0.5 | JavaFoil+Calcfoil stall+Eppler ext transition
112 | 10000000 | 0.5 | XFOIL ncrit=9
113 | 12000000 | 0 | JavaFoil+Calcfoil stall+Eppler ext transition
114 | 12000000 | 0 | XFOIL ncrit=9
115 | 12000000 | 0.1 | JavaFoil+Calcfoil stall+Eppler ext transition
116 | 12000000 | 0.1 | XFOIL ncrit=9
117 | 12000000 | 0.25 | JavaFoil+Calcfoil stall+Eppler ext transition
118 | 12000000 | 0.25 | XFOIL ncrit=9
119 | 12000000 | 0.5 | JavaFoil+Calcfoil stall+Eppler ext transition
120 | 12000000 | 0.5 | XFOIL ncrit=9
121 | 14000000 | 0 | JavaFoil+Calcfoil stall+Eppler ext transition
122 | 14000000 | 0 | XFOIL ncrit=9
123 | 14000000 | 0.1 | JavaFoil+Calcfoil stall+Eppler ext transition
124 | 14000000 | 0.1 | XFOIL ncrit=9
125 | 14000000 | 0.25 | JavaFoil+Calcfoil stall+Eppler ext transition
126 | 14000000 | 0.25 | XFOIL ncrit=9
127 | 14000000 | 0.5 | JavaFoil+Calcfoil stall+Eppler ext transition
128 | 14000000 | 0.5 | XFOIL ncrit=9
129 | 16000000 | 0 | JavaFoil+Calcfoil stall+Eppler ext transition
130 | 16000000 | 0 | XFOIL ncrit=9
131 | 16000000 | 0.1 | JavaFoil+Calcfoil stall+Eppler ext transition
132 | 16000000 | 0.1 | XFOIL ncrit=9
133 | 16000000 | 0.25 | JavaFoil+Calcfoil stall+Eppler ext transition
134 | 16000000 | 0.25 | XFOIL ncrit=9
135 | 16000000 | 0.5 | JavaFoil+Calcfoil stall+Eppler ext transition
136 | 16000000 | 0.5 | XFOIL ncrit=9
137 | 18000000 | 0 | JavaFoil+Calcfoil stall+Eppler ext transition
138 | 18000000 | 0 | XFOIL ncrit=9
139 | 18000000 | 0.1 | JavaFoil+Calcfoil stall+Eppler ext transition
140 | 18000000 | 0.1 | XFOIL ncrit=9
141 | 18000000 | 0.25 | JavaFoil+Calcfoil stall+Eppler ext transition
142 | 18000000 | 0.25 | XFOIL ncrit=9
143 | 18000000 | 0.5 | JavaFoil+Calcfoil stall+Eppler ext transition
144 | 18000000 | 0.5 | XFOIL ncrit=9
145 | 20000000 | 0 | JavaFoil+Calcfoil stall+Eppler ext transition
146 | 20000000 | 0 | XFOIL ncrit=9
147 | 20000000 | 0.1 | JavaFoil+Calcfoil stall+Eppler ext transition
148 | 20000000 | 0.1 | XFOIL ncrit=9
149 | 20000000 | 0.25 | JavaFoil+Calcfoil stall+Eppler ext transition
150 | 20000000 | 0.25 | XFOIL ncrit=9
151 | 20000000 | 0.5 | JavaFoil+Calcfoil stall+Eppler ext transition
152 | 20000000 | 0.5 | XFOIL ncrit=9

## 1. Re 50k Mach 0.00 (1)
BIGFOIL.COM POLAR EXPORT
NACA67-115 a=0.8
NACA67-115 a=0.8 |  |  |  | Cl Max: | 1.012 | at alpha= | 13 | deg
JavaFoil+Calcfoil stall+Eppler ext transition |  |  |  | L/D Max: | 28.692 | at alpha= | 5 | deg
Re: | 50000 |  |  | Cd Min: | 0.01939 | at alpha= | 0 | deg
Mach: | 0 |  |  | Cl=0 at alpha= | -0.81897 | deg
|  |  |  | @ Cl=0.1, Cd= | 0.019393
|  |  |  | @ Cl=0.4, Cd= | 0.02014
|  |  |  | @ Cl=0.6, Cd= | 0.023011
alpha (deg) | Cl | Cd | Cm | Cl/Cd
-19 | -0.795 | 0.29193 | 0.008 | -2.725
-18.5 | -0.812 | 0.27426 | 0.008 | -2.962
-18 | -0.828 | 0.25651 | 0.008 | -3.23
-17.5 | -0.843 | 0.23988 | 0.007 | -3.515
-17 | -0.857 | 0.22912 | 0.007 | -3.739
-16.5 | -0.869 | 0.21551 | 0.007 | -4.03
-16 | -0.878 | 0.19376 | 0.006 | -4.534
-15.5 | -0.886 | 0.18682 | 0.006 | -4.744
-15 | -0.892 | 0.16897 | 0.005 | -5.278
-14.5 | -0.895 | 0.15739 | 0.005 | -5.687
-14 | -0.896 | 0.15078 | 0.005 | -5.939
-13.5 | -0.893 | 0.13977 | 0.004 | -6.389
-13 | -0.888 | 0.13022 | 0.004 | -6.816
-12.5 | -0.879 | 0.11895 | 0.004 | -7.389
-12 | -0.867 | 0.11251 | 0.003 | -7.707
-11.5 | -0.852 | 0.10496 | 0.003 | -8.116
-11 | -0.834 | 0.09718 | 0.002 | -8.577
-10.5 | -0.812 | 0.08981 | 0.002 | -9.045
-10 | -0.788 | 0.08517 | 0.001 | -9.247
-9.5 | -0.76 | 0.07939 | 0.001 | -9.573
-9 | -0.73 | 0.07365 | 0.001 | -9.905
-8.5 | -0.696 | 0.06851 | 0 | -10.167
-8 | -0.661 | 0.06386 | 0 | -10.348
-7.5 | -0.623 | 0.06011 | -0.001 | -10.364
-7 | -0.583 | 0.05637 | -0.002 | -10.341
-6.5 | -0.541 | 0.05295 | -0.002 | -10.224
-6 | -0.498 | 0.04971 | -0.003 | -10.015
-5.5 | -0.453 | 0.04703 | -0.003 | -9.638
-5 | -0.408 | 0.04441 | -0.004 | -9.182
-4.5 | -0.362 | 0.04174 | -0.005 | -8.667
-4 | -0.379 | 0.02162 | -0.01 | -17.546
-3.5 | -0.321 | 0.02127 | -0.012 | -15.08
-3 | -0.255 | 0.02002 | -0.012 | -12.727
-2.5 | -0.197 | 0.0198 | -0.013 | -9.936
-2 | -0.139 | 0.01964 | -0.015 | -7.053
-1.5 | -0.08 | 0.01952 | -0.016 | -4.099
-1 | -0.021 | 0.01946 | -0.017 | -1.1
-0.5 | 0.037 | 0.01942 | -0.018 | 1.928
0 | 0.096 | 0.01939 | -0.019 | 4.968
0.5 | 0.155 | 0.01943 | -0.02 | 7.988
1 | 0.214 | 0.01953 | -0.022 | 10.953
1.5 | 0.272 | 0.01967 | -0.023 | 13.827
2 | 0.33 | 0.01987 | -0.024 | 16.62
2.5 | 0.388 | 0.02008 | -0.025 | 19.332
3 | 0.446 | 0.02037 | -0.026 | 21.884
3.5 | 0.503 | 0.02066 | -0.027 | 24.343
4 | 0.573 | 0.02276 | -0.029 | 25.169
4.5 | 0.63 | 0.02329 | -0.03 | 27.03
5 | 0.685 | 0.02388 | -0.031 | 28.692
5.5 | 0.611 | 0.04589 | -0.017 | 13.322
6 | 0.654 | 0.04888 | -0.017 | 13.381
6.5 | 0.696 | 0.05211 | -0.017 | 13.354
7 | 0.736 | 0.0557 | -0.017 | 13.218
7.5 | 0.775 | 0.05871 | -0.018 | 13.193
8 | 0.81 | 0.06305 | -0.018 | 12.851
8.5 | 0.844 | 0.06696 | -0.017 | 12.601
9 | 0.875 | 0.07188 | -0.017 | 12.169
9.5 | 0.903 | 0.07699 | -0.017 | 11.728
10 | 0.929 | 0.08348 | -0.017 | 11.123
10.5 | 0.951 | 0.08995 | -0.017 | 10.576
11 | 0.971 | 0.09536 | -0.017 | 10.183
11.5 | 0.987 | 0.10383 | -0.018 | 9.51
12 | 1.001 | 0.11241 | -0.018 | 8.902
12.5 | 1.01 | 0.11827 | -0.018 | 8.538
13 | 1.012 | 0.13248 | -0.018 | 7.639
13.5 | 1.011 | 0.14059 | -0.019 | 7.19
14 | 1.006 | 0.15113 | -0.019 | 6.656
14.5 | 0.998 | 0.164 | -0.019 | 6.083
15 | 0.987 | 0.17239 | -0.02 | 5.723
15.5 | 0.973 | 0.18274 | -0.02 | 5.323
16 | 0.956 | 0.20008 | -0.02 | 4.78
16.5 | 0.938 | 0.21932 | -0.021 | 4.278
17 | 0.918 | 0.23065 | -0.021 | 3.98
17.5 | 0.896 | 0.24351 | -0.021 | 3.681
18 | 0.874 | 0.25858 | -0.021 | 3.378

## 2. Re 50k Mach 0.00 (2)
BIGFOIL.COM POLAR EXPORT
NACA67-115 a=0.8
NACA67-115 a=0.8 |  |  |  | Cl Max: | 1.0258 | at alpha= | 8.5 | deg
XFOIL ncrit=9 |  |  |  | L/D Max: | 22.9615 | at alpha= | 7 | deg
Re: | 50000 |  |  | Cd Min: | 0.1452 | at alpha= | -12.5 | deg
Mach: | 0 |  |  | Cl=0 at alpha= | 0.67874 | deg
|  |  |  | @ Cl=0.1, Cd= | 0.044005
|  |  |  | @ Cl=0.4, Cd= | 0.049756
|  |  |  | @ Cl=0.6, Cd= | 0.14487
alpha (deg) | Cl | Cd | Cm | Cl/Cd
-12.5 | -0.4779 | 0.1452 | -0.0275 | -3.2913
-12 | -0.4779 | 0.14013 | -0.0247 | -3.4104
-11.5 | -0.4867 | 0.13543 | -0.0218 | -3.5937
-11 | -0.5011 | 0.13053 | -0.0187 | -3.839
-10.5 | -0.5005 | 0.12554 | -0.0149 | -3.9868
-10 | -0.4996 | 0.11947 | -0.0117 | -4.1818
-9.5 | -0.5091 | 0.11353 | -0.0085 | -4.4843
-9 | -0.8167 | 0.08292 | -0.0203 | -9.8493
-8.5 | -0.881 | 0.0745 | -0.0095 | -11.8255
-8 | -0.9166 | 0.06676 | 0.0007 | -13.7298
-7.5 | -0.9352 | 0.0592 | 0.0104 | -15.7973
-7 | -0.927 | 0.05327 | 0.0178 | -17.4019
-6.5 | -0.9048 | 0.04778 | 0.023 | -18.9368
-6 | -0.8672 | 0.04314 | 0.0262 | -20.102
-5.5 | -0.8238 | 0.03937 | 0.0288 | -20.9246
-5 | -0.7628 | 0.03619 | 0.0284 | -21.0776
-4.5 | -0.1924 | 0.04644 | -0.0369 | -4.143
-4 | -0.1802 | 0.04501 | -0.0332 | -4.0036
-3.5 | -0.1654 | 0.04391 | -0.0294 | -3.7668
-3 | -0.1487 | 0.04305 | -0.0255 | -3.4541
-2.5 | -0.1305 | 0.04239 | -0.0216 | -3.0786
-2 | -0.1112 | 0.04189 | -0.0176 | -2.6546
-1.5 | -0.0911 | 0.04153 | -0.0137 | -2.1936
-1 | -0.0705 | 0.04131 | -0.0097 | -1.7066
-0.5 | -0.0495 | 0.04119 | -0.0057 | -1.2017
0 | -0.0284 | 0.04119 | -0.0017 | -0.68949
0.5 | -0.0074 | 0.04129 | 0.0023 | -0.17922
1 | 0.0133 | 0.0415 | 0.0063 | 0.32048
1.5 | 0.0335 | 0.04182 | 0.0103 | 0.80105
2 | 0.0531 | 0.04225 | 0.0143 | 1.2568
2.5 | 0.0718 | 0.0428 | 0.0182 | 1.6776
3 | 0.0895 | 0.04348 | 0.0222 | 2.0584
3.5 | 0.1059 | 0.0443 | 0.0261 | 2.3905
4 | 0.1208 | 0.04528 | 0.03 | 2.6678
4.5 | 0.1338 | 0.04644 | 0.0337 | 2.8811
5 | 0.1447 | 0.04784 | 0.0374 | 3.0247
5.5 | 0.1533 | 0.04948 | 0.0408 | 3.0982
6 | 0.5202 | 0.04989 | -0.0091 | 10.4269
6.5 | 0.7141 | 0.03479 | -0.0049 | 20.526
7 | 0.9304 | 0.04052 | -0.0302 | 22.9615
7.5 | 0.9838 | 0.04485 | -0.0295 | 21.9353
8 | 1.0186 | 0.04993 | -0.0261 | 20.4006
8.5 | 1.0258 | 0.0551 | -0.0181 | 18.6171
9 | 1.0175 | 0.06045 | -0.0085 | 16.8321
9.5 | 0.9941 | 0.06576 | 0.0025 | 15.1171
10 | 0.9624 | 0.07115 | 0.0137 | 13.5264
10.5 | 0.9408 | 0.07748 | 0.0226 | 12.1425
11 | 0.8053 | 0.07884 | 0.0446 | 10.2144
11.5 | 0.7421 | 0.0854 | 0.053 | 8.6897
12 | 0.6412 | 0.09823 | 0.0544 | 6.5275
13 | 0.4805 | 0.13912 | 0.0272 | 3.4539
13.5 | 0.4823 | 0.14487 | 0.027 | 3.3292

## 3. Re 50k Mach 0.10 (1)
BIGFOIL.COM POLAR EXPORT
NACA67-115 a=0.8
NACA67-115 a=0.8 |  |  |  | Cl Max: | 1.001 | at alpha= | 12.5 | deg
JavaFoil+Calcfoil stall+Eppler ext transition |  |  |  | L/D Max: | 28.7 | at alpha= | 5 | deg
Re: | 50000 |  |  | Cd Min: | 0.01943 | at alpha= | 0 | deg
Mach: | 0.1 |  |  | Cl=0 at alpha= | -0.81667 | deg
|  |  |  | @ Cl=0.1, Cd= | 0.019432
|  |  |  | @ Cl=0.4, Cd= | 0.02018
|  |  |  | @ Cl=0.6, Cd= | 0.023083
alpha (deg) | Cl | Cd | Cm | Cl/Cd
-18.5 | -0.766 | 0.29506 | 0.008 | -2.596
-18 | -0.785 | 0.26535 | 0.008 | -2.96
-17.5 | -0.804 | 0.25588 | 0.007 | -3.141
-17 | -0.821 | 0.23644 | 0.007 | -3.471
-16.5 | -0.836 | 0.22141 | 0.007 | -3.776
-16 | -0.849 | 0.20507 | 0.006 | -4.142
-15.5 | -0.861 | 0.18789 | 0.006 | -4.581
-15 | -0.87 | 0.17917 | 0.005 | -4.853
-14.5 | -0.876 | 0.16361 | 0.005 | -5.353
-14 | -0.879 | 0.15195 | 0.005 | -5.786
-13.5 | -0.88 | 0.14175 | 0.004 | -6.205
-13 | -0.877 | 0.13196 | 0.004 | -6.643
-12.5 | -0.87 | 0.12337 | 0.004 | -7.054
-12 | -0.861 | 0.1137 | 0.003 | -7.568
-11.5 | -0.847 | 0.10616 | 0.003 | -7.98
-11 | -0.831 | 0.09697 | 0.002 | -8.565
-10.5 | -0.811 | 0.09208 | 0.002 | -8.803
-10 | -0.787 | 0.08414 | 0.001 | -9.354
-9.5 | -0.76 | 0.07886 | 0.001 | -9.641
-9 | -0.731 | 0.07368 | 0.001 | -9.915
-8.5 | -0.698 | 0.06853 | 0 | -10.183
-8 | -0.663 | 0.06457 | 0 | -10.263
-7.5 | -0.625 | 0.06065 | -0.001 | -10.306
-7 | -0.585 | 0.05679 | -0.002 | -10.304
-6.5 | -0.543 | 0.05289 | -0.002 | -10.277
-6 | -0.5 | 0.04994 | -0.003 | -10.014
-5.5 | -0.455 | 0.04714 | -0.003 | -9.657
-5 | -0.41 | 0.04451 | -0.004 | -9.203
-4.5 | -0.363 | 0.04196 | -0.005 | -8.656
-4 | -0.381 | 0.0217 | -0.01 | -17.559
-3.5 | -0.322 | 0.02134 | -0.012 | -15.104
-3 | -0.256 | 0.02006 | -0.012 | -12.762
-2.5 | -0.198 | 0.01984 | -0.014 | -9.966
-2 | -0.139 | 0.0197 | -0.015 | -7.064
-1.5 | -0.08 | 0.01959 | -0.016 | -4.104
-1 | -0.022 | 0.0195 | -0.017 | -1.103
-0.5 | 0.038 | 0.01947 | -0.018 | 1.933
0 | 0.097 | 0.01943 | -0.019 | 4.984
0.5 | 0.156 | 0.01947 | -0.02 | 8.009
1 | 0.215 | 0.01957 | -0.022 | 10.987
1.5 | 0.273 | 0.01973 | -0.023 | 13.853
2 | 0.332 | 0.01992 | -0.024 | 16.661
2.5 | 0.39 | 0.02013 | -0.025 | 19.381
3 | 0.448 | 0.02042 | -0.026 | 21.932
3.5 | 0.505 | 0.02075 | -0.027 | 24.363
4 | 0.576 | 0.02286 | -0.029 | 25.186
4.5 | 0.633 | 0.02339 | -0.03 | 27.049
5 | 0.688 | 0.02398 | -0.032 | 28.7
5.5 | 0.614 | 0.046 | -0.017 | 13.347
6 | 0.657 | 0.04896 | -0.017 | 13.414
6.5 | 0.699 | 0.0524 | -0.017 | 13.333
7 | 0.739 | 0.05567 | -0.017 | 13.273
7.5 | 0.777 | 0.05901 | -0.018 | 13.169
8 | 0.812 | 0.06348 | -0.017 | 12.798
8.5 | 0.845 | 0.06742 | -0.017 | 12.541
9 | 0.875 | 0.07257 | -0.016 | 12.062
9.5 | 0.903 | 0.07734 | -0.017 | 11.678
10 | 0.928 | 0.08368 | -0.017 | 11.091
10.5 | 0.95 | 0.09004 | -0.017 | 10.546
11 | 0.968 | 0.0978 | -0.018 | 9.897
11.5 | 0.983 | 0.10402 | -0.018 | 9.446
12 | 0.994 | 0.11273 | -0.018 | 8.817
12.5 | 1.001 | 0.12343 | -0.018 | 8.107
13 | 1 | 0.13241 | -0.018 | 7.554
13.5 | 0.996 | 0.1421 | -0.019 | 7.01
14 | 0.988 | 0.15183 | -0.019 | 6.507
14.5 | 0.976 | 0.16613 | -0.02 | 5.877
15 | 0.961 | 0.18376 | -0.02 | 5.232
15.5 | 0.944 | 0.19725 | -0.02 | 4.785
16 | 0.924 | 0.20642 | -0.02 | 4.475
16.5 | 0.901 | 0.22453 | -0.021 | 4.015
17 | 0.877 | 0.2392 | -0.021 | 3.668
17.5 | 0.852 | 0.25626 | -0.021 | 3.324

## 4. Re 50k Mach 0.10 (2)
BIGFOIL.COM POLAR EXPORT
NACA67-115 a=0.8
NACA67-115 a=0.8 |  |  |  | Cl Max: | 1.0238 | at alpha= | 8.5 | deg
XFOIL ncrit=9 |  |  |  | L/D Max: | 22.8182 | at alpha= | 7 | deg
Re: | 50000 |  |  | Cd Min: | 0.14535 | at alpha= | 13.5 | deg
Mach: | 0.1 |  |  | Cl=0 at alpha= | 0.67788 | deg
|  |  |  | @ Cl=0.1, Cd= | 0.044189
|  |  |  | @ Cl=0.4, Cd= | 0.04882
|  |  |  | @ Cl=0.6, Cd= | 0.14535
alpha (deg) | Cl | Cd | Cm | Cl/Cd
-12.5 | -0.3951 | 0.14517 | -0.0244 | -2.7216
-12 | -0.397 | 0.14059 | -0.0225 | -2.8238
-11.5 | -0.3891 | 0.13542 | -0.0202 | -2.8733
-11 | -0.4032 | 0.13158 | -0.0177 | -3.0643
-10.5 | -0.4142 | 0.12635 | -0.0154 | -3.2782
-10 | -0.4114 | 0.12023 | -0.0131 | -3.4218
-9.5 | -0.7074 | 0.09057 | -0.0326 | -7.8105
-9 | -0.8077 | 0.08314 | -0.0219 | -9.7149
-8.5 | -0.8749 | 0.07515 | -0.0109 | -11.642
-8 | -0.9122 | 0.06759 | -0.0007 | -13.4961
-7.5 | -0.9316 | 0.06005 | 0.0089 | -15.5137
-7 | -0.9281 | 0.05406 | 0.0169 | -17.168
-6.5 | -0.9078 | 0.04848 | 0.0225 | -18.7252
-6 | -0.8713 | 0.0437 | 0.0258 | -19.9382
-5.5 | -0.8299 | 0.03992 | 0.0289 | -20.7891
-5 | -0.7697 | 0.03657 | 0.0286 | -21.0473
-4.5 | -0.193 | 0.04671 | -0.037 | -4.1319
-4 | -0.1808 | 0.04525 | -0.0334 | -3.9956
-3.5 | -0.166 | 0.04412 | -0.0295 | -3.7625
-3 | -0.1493 | 0.04325 | -0.0256 | -3.452
-2.5 | -0.1311 | 0.04258 | -0.0217 | -3.0789
-2 | -0.1117 | 0.04207 | -0.0177 | -2.6551
-1.5 | -0.0915 | 0.04171 | -0.0137 | -2.1937
-1 | -0.0708 | 0.04148 | -0.0097 | -1.7068
-0.5 | -0.0497 | 0.04136 | -0.0057 | -1.2016
0 | -0.0285 | 0.04136 | -0.0017 | -0.68907
0.5 | -0.0074 | 0.04146 | 0.0023 | -0.17849
1 | 0.0134 | 0.04168 | 0.0063 | 0.3215
1.5 | 0.0337 | 0.042 | 0.0103 | 0.80238
2 | 0.0534 | 0.04243 | 0.0143 | 1.2585
2.5 | 0.0722 | 0.04299 | 0.0183 | 1.6795
3 | 0.09 | 0.04368 | 0.0222 | 2.0604
3.5 | 0.1065 | 0.04452 | 0.0262 | 2.3922
4 | 0.1214 | 0.04551 | 0.03 | 2.6675
4.5 | 0.1345 | 0.0467 | 0.0338 | 2.8801
5 | 0.1455 | 0.04812 | 0.0374 | 3.0237
5.5 | 0.1541 | 0.04979 | 0.0408 | 3.095
6 | 0.5496 | 0.04823 | -0.011 | 11.3954
6.5 | 0.7196 | 0.03526 | -0.0048 | 20.4084
7 | 0.9376 | 0.04109 | -0.0303 | 22.8182
7.5 | 0.9874 | 0.04549 | -0.0288 | 21.7059
8 | 1.0191 | 0.05063 | -0.0249 | 20.1284
8.5 | 1.0238 | 0.05585 | -0.0166 | 18.3312
9 | 1.0126 | 0.0612 | -0.0067 | 16.5458
9.5 | 0.9869 | 0.06647 | 0.0045 | 14.8473
10 | 0.9528 | 0.07175 | 0.0159 | 13.2794
10.5 | 0.9392 | 0.07884 | 0.0234 | 11.9127
11 | 0.7896 | 0.07955 | 0.0464 | 9.9258
11.5 | 0.7308 | 0.08644 | 0.0539 | 8.4544
12 | 0.634 | 0.09965 | 0.0542 | 6.3623
12.5 | 0.4912 | 0.13445 | 0.027 | 3.6534
13 | 0.4795 | 0.13966 | 0.0274 | 3.4333
13.5 | 0.481 | 0.14535 | 0.0273 | 3.3093

## 5. Re 50k Mach 0.25 (1)
BIGFOIL.COM POLAR EXPORT
NACA67-115 a=0.8
NACA67-115 a=0.8 |  |  |  | Cl Max: | 0.937 | at alpha= | 11.5 | deg
JavaFoil+Calcfoil stall+Eppler ext transition |  |  |  | L/D Max: | 27.105 | at alpha= | 4.5 | deg
Re: | 50000 |  |  | Cd Min: | 0.0197 | at alpha= | 0 | deg
Mach: | 0.25 |  |  | Cl=0 at alpha= | -0.81967 | deg
|  |  |  | @ Cl=0.1, Cd= | 0.019701
|  |  |  | @ Cl=0.4, Cd= | 0.020505
|  |  |  | @ Cl=0.6, Cd= | 0.35638
alpha (deg) | Cl | Cd | Cm | Cl/Cd
-16.5 | -0.541 | 0.31994 | 0.007 | -1.691
-16 | -0.588 | 0.27832 | 0.006 | -2.114
-15.5 | -0.632 | 0.25138 | 0.006 | -2.514
-15 | -0.671 | 0.22345 | 0.005 | -3.004
-14.5 | -0.706 | 0.20769 | 0.005 | -3.401
-14 | -0.736 | 0.18809 | 0.005 | -3.915
-13.5 | -0.761 | 0.16827 | 0.004 | -4.524
-13 | -0.78 | 0.15272 | 0.004 | -5.111
-12.5 | -0.794 | 0.13703 | 0.004 | -5.795
-12 | -0.802 | 0.12725 | 0.003 | -6.301
-11.5 | -0.804 | 0.11663 | 0.003 | -6.892
-11 | -0.8 | 0.10672 | 0.002 | -7.496
-10.5 | -0.79 | 0.09942 | 0.002 | -7.95
-10 | -0.776 | 0.08967 | 0.001 | -8.653
-9.5 | -0.756 | 0.08347 | 0.001 | -9.06
-9 | -0.732 | 0.07674 | 0.001 | -9.536
-8.5 | -0.703 | 0.07147 | 0 | -9.841
-8 | -0.671 | 0.06667 | 0 | -10.063
-7.5 | -0.635 | 0.06216 | -0.001 | -10.217
-7 | -0.596 | 0.05755 | -0.002 | -10.364
-6.5 | -0.555 | 0.05403 | -0.002 | -10.276
-6 | -0.512 | 0.05063 | -0.003 | -10.107
-5.5 | -0.466 | 0.04779 | -0.003 | -9.761
-5 | -0.42 | 0.04515 | -0.004 | -9.297
-4.5 | -0.372 | 0.04271 | -0.005 | -8.707
-4 | -0.391 | 0.02212 | -0.011 | -17.672
-3.5 | -0.331 | 0.02172 | -0.012 | -15.219
-3 | -0.263 | 0.02036 | -0.013 | -12.916
-2.5 | -0.203 | 0.02013 | -0.014 | -10.089
-2 | -0.143 | 0.01998 | -0.015 | -7.155
-1.5 | -0.083 | 0.01986 | -0.016 | -4.159
-1 | -0.022 | 0.01977 | -0.017 | -1.118
-0.5 | 0.039 | 0.01972 | -0.019 | 1.959
0 | 0.099 | 0.0197 | -0.02 | 5.05
0.5 | 0.16 | 0.01976 | -0.021 | 8.108
1 | 0.221 | 0.01986 | -0.022 | 11.121
1.5 | 0.281 | 0.02002 | -0.023 | 14.024
2 | 0.341 | 0.02023 | -0.025 | 16.85
2.5 | 0.401 | 0.02051 | -0.026 | 19.527
3 | 0.46 | 0.0208 | -0.027 | 22.118
3.5 | 0.519 | 0.02109 | -0.028 | 24.604
4 | 0.591 | 0.0233 | -0.03 | 25.346
4.5 | 0.649 | 0.02393 | -0.031 | 27.105
5 | 0.584 | 0.04396 | -0.017 | 13.282
5.5 | 0.629 | 0.04668 | -0.017 | 13.468
6 | 0.672 | 0.04983 | -0.017 | 13.483
6.5 | 0.714 | 0.05307 | -0.017 | 13.446
7 | 0.753 | 0.05609 | -0.018 | 13.429
7.5 | 0.789 | 0.06057 | -0.018 | 13.032
8 | 0.822 | 0.06484 | -0.017 | 12.685
8.5 | 0.852 | 0.06975 | -0.017 | 12.216
9 | 0.878 | 0.07565 | -0.017 | 11.604
9.5 | 0.9 | 0.08167 | -0.017 | 11.016
10 | 0.917 | 0.08922 | -0.017 | 10.277
10.5 | 0.929 | 0.09848 | -0.017 | 9.433
11 | 0.936 | 0.10615 | -0.017 | 8.816
11.5 | 0.937 | 0.11521 | -0.018 | 8.135
12 | 0.933 | 0.12791 | -0.018 | 7.292
12.5 | 0.921 | 0.14303 | -0.018 | 6.439
13 | 0.898 | 0.15702 | -0.019 | 5.716
13.5 | 0.867 | 0.17473 | -0.019 | 4.963
14 | 0.83 | 0.18478 | -0.019 | 4.494
14.5 | 0.788 | 0.20379 | -0.019 | 3.865
15 | 0.739 | 0.24145 | -0.02 | 3.063
15.5 | 0.686 | 0.26681 | -0.02 | 2.572
16 | 0.629 | 0.29248 | -0.02 | 2.149
16.5 | 0.567 | 0.35638 | -0.021 | 1.591

## 6. Re 50k Mach 0.25 (2)
BIGFOIL.COM POLAR EXPORT
NACA67-115 a=0.8
NACA67-115 a=0.8 |  |  |  | Cl Max: | 1.0166 | at alpha= | 8 | deg
XFOIL ncrit=9 |  |  |  | L/D Max: | 22.3327 | at alpha= | 6.5 | deg
Re: | 50000 |  |  | Cd Min: | 0.1444 | at alpha= | -12 | deg
Mach: | 0.25 |  |  | Cl=0 at alpha= | 0.67371 | deg
|  |  |  | @ Cl=0.1, Cd= | 0.045199
|  |  |  | @ Cl=0.4, Cd= | 0.05348
|  |  |  | @ Cl=0.6, Cd= | 0.1426
alpha (deg) | Cl | Cd | Cm | Cl/Cd
-12 | -0.4745 | 0.1444 | -0.0246 | -3.286
-11.5 | -0.4877 | 0.14006 | -0.0219 | -3.4821
-11 | -0.4896 | 0.13431 | -0.019 | -3.6453
-10.5 | -0.4846 | 0.12878 | -0.0158 | -3.763
-10 | -0.5034 | 0.12391 | -0.0123 | -4.0626
-9.5 | -0.6797 | 0.09257 | -0.0372 | -7.3426
-9 | -0.7606 | 0.08438 | -0.0307 | -9.014
-8.5 | -0.8763 | 0.07953 | -0.0145 | -11.0185
-8 | -0.8814 | 0.07159 | -0.0085 | -12.3118
-7.5 | -0.9123 | 0.06439 | 0.0015 | -14.1683
-7 | -0.93 | 0.05832 | 0.0119 | -15.9465
-6.5 | -0.9168 | 0.05217 | 0.0181 | -17.5733
-6 | -0.8901 | 0.04689 | 0.023 | -18.9827
-5.5 | -0.8559 | 0.04268 | 0.0275 | -20.0539
-5 | -0.8022 | 0.03874 | 0.0288 | -20.7073
-4.5 | -0.7103 | 0.03576 | 0.0244 | -19.863
-4 | -0.1841 | 0.04657 | -0.0342 | -3.9532
-3.5 | -0.1694 | 0.04532 | -0.0303 | -3.7379
-3 | -0.1525 | 0.04435 | -0.0263 | -3.4386
-2.5 | -0.134 | 0.04361 | -0.0223 | -3.0727
-2 | -0.1143 | 0.04306 | -0.0182 | -2.6544
-1.5 | -0.0936 | 0.04267 | -0.0142 | -2.1936
-1 | -0.0724 | 0.04241 | -0.0101 | -1.7071
-0.5 | -0.0508 | 0.04229 | -0.006 | -1.2012
0 | -0.0291 | 0.04229 | -0.0019 | -0.68811
0.5 | -0.0074 | 0.0424 | 0.0022 | -0.17453
1 | 0.0139 | 0.04263 | 0.0063 | 0.32606
1.5 | 0.0348 | 0.04298 | 0.0104 | 0.80968
2 | 0.055 | 0.04345 | 0.0144 | 1.2658
2.5 | 0.0744 | 0.04405 | 0.0185 | 1.689
3 | 0.0926 | 0.0448 | 0.0225 | 2.067
3.5 | 0.1095 | 0.04571 | 0.0264 | 2.3955
4 | 0.1248 | 0.0468 | 0.0303 | 2.6667
4.5 | 0.1382 | 0.04811 | 0.0341 | 2.8726
5 | 0.1494 | 0.04967 | 0.0377 | 3.0079
5.5 | 0.3805 | 0.05448 | 0.0026 | 6.9842
6 | 0.6236 | 0.04201 | -0.0105 | 14.8441
6.5 | 0.8779 | 0.03931 | -0.0243 | 22.3327
7 | 0.9698 | 0.04445 | -0.0294 | 21.8178
7.5 | 0.9984 | 0.04891 | -0.024 | 20.413
8 | 1.0166 | 0.05435 | -0.018 | 18.7047
8.5 | 1.0056 | 0.05954 | -0.0077 | 16.8895
9 | 0.9828 | 0.06487 | 0.0033 | 15.1503
9.5 | 0.9486 | 0.07004 | 0.0149 | 13.5437
10 | 0.908 | 0.07493 | 0.0266 | 12.118
10.5 | 0.7935 | 0.07759 | 0.0447 | 10.2268
11 | 0.7179 | 0.08441 | 0.0528 | 8.5049
11.5 | 0.6838 | 0.09253 | 0.0565 | 7.39
12 | 0.4654 | 0.12935 | 0.0276 | 3.598
12.5 | 0.491 | 0.13808 | 0.028 | 3.5559
13 | 0.4757 | 0.1426 | 0.0286 | 3.3359

## 7. Re 50k Mach 0.50 (1)
BIGFOIL.COM POLAR EXPORT
NACA67-115 a=0.8
NACA67-115 a=0.8 |  |  |  | Cl Max: | 1.143 | at alpha= | 20 | deg
JavaFoil+Calcfoil stall+Eppler ext transition |  |  |  | L/D Max: | 25.507 | at alpha= | 4 | deg
Re: | 50000 |  |  | Cd Min: | 0.02098 | at alpha= | 0 | deg
Mach: | 0.5 |  |  | Cl=0 at alpha= | -0.81618 | deg
|  |  |  | @ Cl=0.1, Cd= | 0.020983
|  |  |  | @ Cl=0.4, Cd= | 0.02175
|  |  |  | @ Cl=0.6, Cd= | 0.044069
alpha (deg) | Cl | Cd | Cm | Cl/Cd
-20 | -1.057 | 0.43989 | 0.017 | -2.402
-19.5 | -1.03 | 0.41891 | 0.016 | -2.459
-19 | -1.003 | 0.42596 | 0.015 | -2.356
-18.5 | -0.977 | 0.41236 | 0.014 | -2.369
-18 | -0.95 | 0.41064 | 0.014 | -2.314
-17.5 | -0.921 | 0.40115 | 0.012 | -2.295
-17 | -0.894 | 0.39143 | 0.012 | -2.283
-16.5 | -0.867 | 0.39493 | 0.011 | -2.195
-16 | -0.84 | 0.37495 | 0.01 | -2.24
-15.5 | -0.813 | 0.36537 | 0.01 | -2.225
-15 | -0.784 | 0.34333 | 0.009 | -2.284
-14.5 | -0.757 | 0.33716 | 0.008 | -2.244
-14 | -0.73 | 0.34174 | 0.007 | -2.135
-13.5 | -0.703 | 0.33784 | 0.007 | -2.079
-13 | -0.675 | 0.33423 | 0.006 | -2.02
-12.5 | -0.647 | 0.30013 | 0.005 | -2.156
-12 | -0.619 | 0.28999 | 0.004 | -2.135
-11.5 | -0.592 | 0.26854 | 0.004 | -2.204
-11 | -0.565 | 0.26541 | 0.003 | -2.127
-10.5 | -0.537 | 0.26245 | 0.002 | -2.047
-10 | -0.509 | 0.21871 | 0.002 | -2.327
-9.5 | -0.481 | 0.21238 | 0.001 | -2.267
-9 | -0.454 | 0.19682 | 0.001 | -2.306
-8.5 | -0.426 | 0.15765 | 0 | -2.701
-8 | -0.476 | 0.11795 | 0 | -4.038
-7.5 | -0.609 | 0.07923 | -0.001 | -7.69
-7 | -0.612 | 0.06789 | -0.002 | -9.016
-6.5 | -0.589 | 0.06119 | -0.002 | -9.632
-6 | -0.554 | 0.05618 | -0.003 | -9.86
-5.5 | -0.511 | 0.05209 | -0.004 | -9.81
-5 | -0.463 | 0.04807 | -0.004 | -9.629
-4.5 | -0.411 | 0.04503 | -0.005 | -9.137
-4 | -0.359 | 0.04239 | -0.006 | -8.46
-3.5 | -0.367 | 0.02347 | -0.013 | -15.647
-3 | -0.3 | 0.02298 | -0.015 | -13.05
-2.5 | -0.226 | 0.02149 | -0.016 | -10.535
-2 | -0.159 | 0.02125 | -0.017 | -7.503
-1.5 | -0.092 | 0.02112 | -0.018 | -4.364
-1 | -0.025 | 0.02102 | -0.019 | -1.174
-0.5 | 0.043 | 0.021 | -0.021 | 2.055
0 | 0.111 | 0.02098 | -0.022 | 5.293
0.5 | 0.179 | 0.02106 | -0.023 | 8.496
1 | 0.247 | 0.02119 | -0.025 | 11.639
1.5 | 0.313 | 0.02139 | -0.026 | 14.647
2 | 0.38 | 0.02164 | -0.027 | 17.566
2.5 | 0.447 | 0.02201 | -0.029 | 20.29
3 | 0.512 | 0.02238 | -0.03 | 22.89
3.5 | 0.59 | 0.02496 | -0.032 | 23.639
4 | 0.655 | 0.02569 | -0.033 | 25.507
4.5 | 0.595 | 0.04374 | -0.018 | 13.597
5 | 0.642 | 0.04683 | -0.018 | 13.718
5.5 | 0.687 | 0.05051 | -0.018 | 13.607
6 | 0.726 | 0.05497 | -0.019 | 13.215
6.5 | 0.756 | 0.05895 | -0.018 | 12.825
7 | 0.77 | 0.06699 | -0.016 | 11.497
7.5 | 0.757 | 0.07759 | -0.016 | 9.763
8 | 0.626 | 0.11765 | -0.016 | 5.32
8.5 | 0.515 | 0.1518 | -0.017 | 3.393
9 | 0.542 | 0.19254 | -0.017 | 2.816
9.5 | 0.57 | 0.20608 | -0.02 | 2.767
10 | 0.597 | 0.22163 | -0.02 | 2.696
10.5 | 0.626 | 0.23946 | -0.023 | 2.613
11 | 0.653 | 0.26044 | -0.024 | 2.507
11.5 | 0.68 | 0.26355 | -0.025 | 2.58
12 | 0.707 | 0.26916 | -0.025 | 2.627
12.5 | 0.734 | 0.27615 | -0.026 | 2.659
13 | 0.763 | 0.30085 | -0.029 | 2.535
13.5 | 0.789 | 0.32917 | -0.029 | 2.398
14 | 0.816 | 0.32594 | -0.03 | 2.505
14.5 | 0.843 | 0.34092 | -0.031 | 2.474
15 | 0.872 | 0.35624 | -0.034 | 2.449
15.5 | 0.899 | 0.36294 | -0.034 | 2.477
16 | 0.926 | 0.35822 | -0.035 | 2.584
16.5 | 0.952 | 0.37833 | -0.036 | 2.517
17 | 0.979 | 0.3903 | -0.037 | 2.508
17.5 | 1.008 | 0.4097 | -0.039 | 2.46
18 | 1.034 | 0.43394 | -0.04 | 2.383
18.5 | 1.06 | 0.42457 | -0.04 | 2.498
19 | 1.087 | 0.41529 | -0.041 | 2.617
19.5 | 1.114 | 0.46734 | -0.043 | 2.384
20 | 1.143 | 0.49062 | -0.045 | 2.329

## 8. Re 50k Mach 0.50 (2)
BIGFOIL.COM POLAR EXPORT
NACA67-115 a=0.8
NACA67-115 a=0.8 |  |  |  | Cl Max: | 0.9454 | at alpha= | 6.5 | deg
XFOIL ncrit=9 |  |  |  | L/D Max: | 19.0298 | at alpha= | 6.5 | deg
Re: | 50000 |  |  | Cd Min: | 0.14119 | at alpha= | -10.5 | deg
Mach: | 0.5 |  |  | Cl=0 at alpha= | 0.66949 | deg
|  |  |  | @ Cl=0.1, Cd= | 0.049663
|  |  |  | @ Cl=0.4, Cd= | 0.056776
|  |  |  | @ Cl=0.6, Cd= | 0.1248
alpha (deg) | Cl | Cd | Cm | Cl/Cd
-10.5 | -0.4717 | 0.14119 | -0.0182 | -3.3409
-10 | -0.5386 | 0.12682 | -0.0308 | -4.247
-9.5 | -0.5563 | 0.11554 | -0.034 | -4.8148
-9 | -0.5934 | 0.10412 | -0.0379 | -5.6992
-8.5 | -0.6271 | 0.0938 | -0.0391 | -6.6855
-8 | -0.7189 | 0.08402 | -0.037 | -8.5563
-7.5 | -0.7607 | 0.07723 | -0.0298 | -9.8498
-7 | -0.813 | 0.07167 | -0.0189 | -11.3437
-6.5 | -0.8551 | 0.06577 | -0.008 | -13.0014
-6 | -0.8855 | 0.05993 | 0.003 | -14.7756
-5.5 | -0.9007 | 0.05437 | 0.0135 | -16.5661
-5 | -0.8821 | 0.04865 | 0.0204 | -18.1316
-4.5 | -0.849 | 0.04398 | 0.0263 | -19.3042
-4 | -0.7478 | 0.03966 | 0.0226 | -18.8553
-3.5 | -0.1819 | 0.0508 | -0.0335 | -3.5807
-3 | -0.1652 | 0.04936 | -0.0293 | -3.3468
-2.5 | -0.146 | 0.04829 | -0.025 | -3.0234
-2 | -0.125 | 0.0475 | -0.0205 | -2.6316
-1.5 | -0.1026 | 0.04695 | -0.016 | -2.1853
-1 | -0.0795 | 0.04659 | -0.0115 | -1.7064
-0.5 | -0.0558 | 0.04641 | -0.007 | -1.2023
0 | -0.0319 | 0.0464 | -0.0026 | -0.6875
0.5 | -0.008 | 0.04654 | 0.0019 | -0.1719
1 | 0.0156 | 0.04685 | 0.0063 | 0.33298
1.5 | 0.0387 | 0.04731 | 0.0108 | 0.81801
2 | 0.061 | 0.04794 | 0.0151 | 1.2724
2.5 | 0.0823 | 0.04876 | 0.0194 | 1.6879
3 | 0.1023 | 0.04978 | 0.0237 | 2.055
3.5 | 0.1207 | 0.05103 | 0.0278 | 2.3653
4 | 0.1372 | 0.05256 | 0.0317 | 2.6104
4.5 | 0.2944 | 0.05728 | 0.0081 | 5.1397
5 | 0.4703 | 0.05644 | -0.0078 | 8.3327
5.5 | 0.6936 | 0.03851 | 0.0014 | 18.0109
6.5 | 0.9454 | 0.04968 | -0.0117 | 19.0298
7 | 0.9386 | 0.05457 | -0.0013 | 17.1999
7.5 | 0.916 | 0.0593 | 0.0104 | 15.4469
8 | 0.8844 | 0.06421 | 0.022 | 13.7736
8.5 | 0.828 | 0.06904 | 0.0342 | 11.993
9 | 0.774 | 0.07503 | 0.0433 | 10.3159
10 | 0.621 | 0.09433 | 0.0485 | 6.5833
10.5 | 0.5831 | 0.10509 | 0.0466 | 5.5486
11 | 0.5653 | 0.11409 | 0.0465 | 4.9549
11.5 | 0.5283 | 0.1248 | 0.0431 | 4.2332

## 9. Re 100k Mach 0.00 (1)
BIGFOIL.COM POLAR EXPORT
NACA67-115 a=0.8
NACA67-115 a=0.8 |  |  |  | Cl Max: | 1.012 | at alpha= | 13 | deg
JavaFoil+Calcfoil stall+Eppler ext transition |  |  |  | L/D Max: | 37.528 | at alpha= | 6 | deg
Re: | 100000 |  |  | Cd Min: | 0.01409 | at alpha= | 0 | deg
Mach: | 0 |  |  | Cl=0 at alpha= | -0.81897 | deg
|  |  |  | @ Cl=0.1, Cd= | 0.014092
|  |  |  | @ Cl=0.4, Cd= | 0.014681
|  |  |  | @ Cl=0.6, Cd= | 0.019025
alpha (deg) | Cl | Cd | Cm | Cl/Cd
-19 | -0.796 | 0.24463 | 0.009 | -3.252
-18.5 | -0.812 | 0.2322 | 0.008 | -3.499
-18 | -0.828 | 0.21536 | 0.008 | -3.847
-17.5 | -0.843 | 0.20649 | 0.007 | -4.084
-17 | -0.857 | 0.19363 | 0.007 | -4.425
-16.5 | -0.869 | 0.18063 | 0.007 | -4.809
-16 | -0.878 | 0.16667 | 0.006 | -5.271
-15.5 | -0.886 | 0.15923 | 0.006 | -5.567
-15 | -0.892 | 0.14914 | 0.006 | -5.981
-14.5 | -0.895 | 0.13801 | 0.005 | -6.487
-14 | -0.896 | 0.12903 | 0.005 | -6.941
-13.5 | -0.893 | 0.12203 | 0.004 | -7.319
-13 | -0.888 | 0.1133 | 0.004 | -7.835
-12.5 | -0.879 | 0.10664 | 0.004 | -8.244
-12 | -0.867 | 0.09829 | 0.003 | -8.825
-11.5 | -0.852 | 0.0934 | 0.003 | -9.125
-11 | -0.834 | 0.08815 | 0.002 | -9.462
-10.5 | -0.813 | 0.08099 | 0.002 | -10.036
-10 | -0.788 | 0.07634 | 0.002 | -10.323
-9.5 | -0.76 | 0.071 | 0.001 | -10.71
-9 | -0.73 | 0.0664 | 0.001 | -10.996
-8.5 | -0.697 | 0.06208 | 0 | -11.229
-8 | -0.661 | 0.05806 | 0 | -11.393
-7.5 | -0.624 | 0.05455 | -0.001 | -11.429
-7 | -0.583 | 0.05111 | -0.002 | -11.414
-6.5 | -0.542 | 0.04792 | -0.002 | -11.307
-6 | -0.499 | 0.04517 | -0.003 | -11.037
-5.5 | -0.454 | 0.04246 | -0.004 | -10.701
-5 | -0.495 | 0.01856 | -0.008 | -26.679
-4.5 | -0.438 | 0.01812 | -0.009 | -24.172
-4 | -0.38 | 0.01765 | -0.01 | -21.526
-3.5 | -0.321 | 0.01725 | -0.012 | -18.626
-3 | -0.255 | 0.01463 | -0.012 | -17.443
-2.5 | -0.197 | 0.01446 | -0.014 | -13.626
-2 | -0.139 | 0.01433 | -0.015 | -9.681
-1.5 | -0.08 | 0.01424 | -0.016 | -5.629
-1 | -0.021 | 0.01417 | -0.017 | -1.512
-0.5 | 0.037 | 0.01413 | -0.018 | 2.654
0 | 0.097 | 0.01409 | -0.019 | 6.85
0.5 | 0.155 | 0.01413 | -0.02 | 11.004
1 | 0.214 | 0.01422 | -0.022 | 15.072
1.5 | 0.272 | 0.01431 | -0.023 | 19.035
2 | 0.331 | 0.01446 | -0.024 | 22.875
2.5 | 0.389 | 0.01464 | -0.025 | 26.553
3 | 0.446 | 0.01485 | -0.026 | 30.06
3.5 | 0.504 | 0.0151 | -0.027 | 33.372
4 | 0.574 | 0.01877 | -0.029 | 30.584
4.5 | 0.631 | 0.01933 | -0.03 | 32.633
5 | 0.686 | 0.01992 | -0.032 | 34.445
5.5 | 0.741 | 0.02056 | -0.033 | 36.018
6 | 0.793 | 0.02113 | -0.034 | 37.528
6.5 | 0.696 | 0.04741 | -0.017 | 14.688
7 | 0.737 | 0.05035 | -0.018 | 14.633
7.5 | 0.777 | 0.05318 | -0.019 | 14.606
8 | 0.812 | 0.05715 | -0.019 | 14.204
8.5 | 0.845 | 0.06063 | -0.019 | 13.943
9 | 0.876 | 0.06506 | -0.019 | 13.468
9.5 | 0.904 | 0.07007 | -0.019 | 12.906
10 | 0.929 | 0.07502 | -0.018 | 12.383
10.5 | 0.952 | 0.08056 | -0.018 | 11.812
11 | 0.971 | 0.08527 | -0.018 | 11.39
11.5 | 0.988 | 0.09135 | -0.018 | 10.81
12 | 1.001 | 0.09781 | -0.018 | 10.232
12.5 | 1.01 | 0.10623 | -0.019 | 9.507
13 | 1.012 | 0.11521 | -0.019 | 8.784
13.5 | 1.011 | 0.12133 | -0.019 | 8.332
14 | 1.006 | 0.1309 | -0.02 | 7.685
14.5 | 0.998 | 0.14227 | -0.02 | 7.013
15 | 0.987 | 0.15359 | -0.02 | 6.424
15.5 | 0.973 | 0.15667 | -0.02 | 6.209
16 | 0.956 | 0.17104 | -0.021 | 5.592
16.5 | 0.938 | 0.18459 | -0.021 | 5.083
17 | 0.918 | 0.19575 | -0.021 | 4.69
17.5 | 0.896 | 0.20573 | -0.022 | 4.358
18 | 0.874 | 0.21975 | -0.022 | 3.976

## 10. Re 100k Mach 0.00 (2)
BIGFOIL.COM POLAR EXPORT
NACA67-115 a=0.8
NACA67-115 a=0.8 |  |  |  | Cl Max: | 1.0635 | at alpha= | 9 | deg
XFOIL ncrit=9 |  |  |  | L/D Max: | 29.504 | at alpha= | 5.5 | deg
Re: | 100000 |  |  | Cd Min: | 0.14095 | at alpha= | -13 | deg
Mach: | 0 |  |  | Cl=0 at alpha= | 0.66346 | deg
|  |  |  | @ Cl=0.1, Cd= | 0.04053
|  |  |  | @ Cl=0.4, Cd= | 0.041253
|  |  |  | @ Cl=0.6, Cd= | 0.13845
alpha (deg) | Cl | Cd | Cm | Cl/Cd
-13 | -0.5205 | 0.14095 | -0.035 | -3.6928
-12.5 | -0.559 | 0.13477 | -0.0373 | -4.1478
-12 | -0.5517 | 0.12806 | -0.0341 | -4.3081
-11.5 | -0.5847 | 0.12121 | -0.0353 | -4.8239
-11 | -0.579 | 0.11513 | -0.0318 | -5.0291
-10.5 | -0.672 | 0.10348 | -0.0375 | -6.494
-10 | -0.6468 | 0.09882 | -0.0318 | -6.5452
-9.5 | -0.8795 | 0.09437 | -0.0166 | -9.3197
-8 | -0.9835 | 0.05554 | 0.014 | -17.708
-7.5 | -0.9704 | 0.04977 | 0.0204 | -19.4977
-7 | -0.9476 | 0.04359 | 0.0254 | -21.7389
-6.5 | -0.9191 | 0.03942 | 0.0304 | -23.3156
-6 | -0.8785 | 0.03536 | 0.0322 | -24.8445
-5.5 | -0.8368 | 0.03297 | 0.0349 | -25.3806
-5 | -0.7881 | 0.03034 | 0.0358 | -25.9756
-4.5 | -0.7444 | 0.02847 | 0.0376 | -26.1468
-4 | -0.7094 | 0.0269 | 0.041 | -26.3717
-3.5 | -0.6836 | 0.02516 | 0.046 | -27.1701
-3 | -0.6859 | 0.02463 | 0.0626 | -27.8482
-2.5 | -0.2038 | 0.03911 | -0.0065 | -5.2109
-2 | -0.1107 | 0.03908 | -0.0174 | -2.8327
-1.5 | -0.0907 | 0.0387 | -0.0136 | -2.3437
-1 | -0.0701 | 0.03846 | -0.0097 | -1.8227
-0.5 | -0.0491 | 0.03835 | -0.0058 | -1.2803
0 | -0.0279 | 0.03837 | -0.002 | -0.72713
0.5 | -0.0068 | 0.03851 | 0.0019 | -0.17658
1 | 0.014 | 0.03877 | 0.0057 | 0.3611
1.5 | 0.0344 | 0.03916 | 0.0096 | 0.87845
2 | 0.0541 | 0.03967 | 0.0134 | 1.3638
2.5 | 0.073 | 0.04032 | 0.0172 | 1.8105
3 | 0.2503 | 0.0417 | -0.0093 | 6.0024
3.5 | 0.3399 | 0.04179 | -0.0168 | 8.1335
4 | 0.454 | 0.04077 | -0.0268 | 11.1356
4.5 | 0.6175 | 0.03471 | -0.0401 | 17.7903
5 | 0.7129 | 0.02891 | -0.0414 | 24.6593
5.5 | 0.7792 | 0.02641 | -0.0353 | 29.504
6 | 0.7943 | 0.0283 | -0.0284 | 28.0671
6.5 | 0.8422 | 0.03026 | -0.0274 | 27.8321
7 | 0.9156 | 0.03294 | -0.0312 | 27.796
7.5 | 0.9793 | 0.03609 | -0.0328 | 27.1349
8 | 1.0299 | 0.04034 | -0.0324 | 25.5305
8.5 | 1.0528 | 0.04427 | -0.0265 | 23.7813
9 | 1.0635 | 0.04838 | -0.0192 | 21.9822
9.5 | 1.056 | 0.05407 | -0.0093 | 19.5302
10 | 1.0376 | 0.05999 | 0.0013 | 17.2962
10.5 | 1.041 | 0.06759 | 0.0074 | 15.4017
11 | 0.9098 | 0.06931 | 0.0341 | 13.1265
11.5 | 0.8265 | 0.07508 | 0.0487 | 11.0083
12 | 0.7017 | 0.08538 | 0.0591 | 8.2186
12.5 | 0.5351 | 0.11595 | 0.0435 | 4.6149
13 | 0.5361 | 0.12286 | 0.0439 | 4.3635
13.5 | 0.5458 | 0.12919 | 0.0439 | 4.2248
14 | 0.5207 | 0.13845 | 0.0385 | 3.7609

## 11. Re 100k Mach 0.10 (1)
BIGFOIL.COM POLAR EXPORT
NACA67-115 a=0.8
NACA67-115 a=0.8 |  |  |  | Cl Max: | 1.001 | at alpha= | 12.5 | deg
JavaFoil+Calcfoil stall+Eppler ext transition |  |  |  | L/D Max: | 36.013 | at alpha= | 5.5 | deg
Re: | 100000 |  |  | Cd Min: | 0.01411 | at alpha= | 0 | deg
Mach: | 0.1 |  |  | Cl=0 at alpha= | -0.81667 | deg
|  |  |  | @ Cl=0.1, Cd= | 0.014113
|  |  |  | @ Cl=0.4, Cd= | 0.014706
|  |  |  | @ Cl=0.6, Cd= | 0.019074
alpha (deg) | Cl | Cd | Cm | Cl/Cd
-18.5 | -0.766 | 0.24626 | 0.008 | -3.111
-18 | -0.786 | 0.22436 | 0.008 | -3.501
-17.5 | -0.804 | 0.21525 | 0.007 | -3.734
-17 | -0.821 | 0.19853 | 0.007 | -4.134
-16.5 | -0.836 | 0.18675 | 0.007 | -4.477
-16 | -0.85 | 0.17206 | 0.006 | -4.937
-15.5 | -0.861 | 0.16419 | 0.006 | -5.243
-15 | -0.87 | 0.15258 | 0.006 | -5.699
-14.5 | -0.876 | 0.14325 | 0.005 | -6.115
-14 | -0.879 | 0.13215 | 0.005 | -6.654
-13.5 | -0.88 | 0.12442 | 0.004 | -7.07
-13 | -0.877 | 0.11517 | 0.004 | -7.613
-12.5 | -0.87 | 0.10815 | 0.004 | -8.049
-12 | -0.861 | 0.10152 | 0.003 | -8.48
-11.5 | -0.847 | 0.0945 | 0.003 | -8.968
-11 | -0.831 | 0.08679 | 0.002 | -9.574
-10.5 | -0.811 | 0.08158 | 0.002 | -9.941
-10 | -0.788 | 0.07563 | 0.002 | -10.414
-9.5 | -0.761 | 0.07069 | 0.001 | -10.764
-9 | -0.731 | 0.0664 | 0.001 | -11.013
-8.5 | -0.698 | 0.0623 | 0 | -11.211
-8 | -0.663 | 0.05819 | 0 | -11.396
-7.5 | -0.625 | 0.05462 | -0.001 | -11.45
-7 | -0.586 | 0.05146 | -0.002 | -11.38
-6.5 | -0.544 | 0.04803 | -0.002 | -11.324
-6 | -0.501 | 0.04533 | -0.003 | -11.045
-5.5 | -0.456 | 0.0426 | -0.004 | -10.712
-5 | -0.497 | 0.01863 | -0.008 | -26.706
-4.5 | -0.44 | 0.01818 | -0.009 | -24.199
-4 | -0.382 | 0.01772 | -0.01 | -21.548
-3.5 | -0.323 | 0.01731 | -0.012 | -18.65
-3 | -0.256 | 0.01468 | -0.012 | -17.467
-2.5 | -0.198 | 0.01449 | -0.014 | -13.671
-2 | -0.139 | 0.01437 | -0.015 | -9.7
-1.5 | -0.081 | 0.01427 | -0.016 | -5.642
-1 | -0.022 | 0.0142 | -0.017 | -1.518
-0.5 | 0.038 | 0.01417 | -0.018 | 2.659
0 | 0.097 | 0.01411 | -0.019 | 6.874
0.5 | 0.156 | 0.01417 | -0.021 | 11.028
1 | 0.215 | 0.01424 | -0.022 | 15.125
1.5 | 0.274 | 0.01436 | -0.023 | 19.064
2 | 0.332 | 0.0145 | -0.024 | 22.919
2.5 | 0.391 | 0.01467 | -0.025 | 26.633
3 | 0.449 | 0.0149 | -0.026 | 30.111
3.5 | 0.506 | 0.01514 | -0.027 | 33.424
4 | 0.577 | 0.01884 | -0.029 | 30.61
4.5 | 0.634 | 0.01942 | -0.031 | 32.628
5 | 0.689 | 0.02001 | -0.032 | 34.451
5.5 | 0.744 | 0.02065 | -0.033 | 36.013
6 | 0.66 | 0.04385 | -0.019 | 15.057
6.5 | 0.699 | 0.04764 | -0.018 | 14.675
7 | 0.739 | 0.05069 | -0.018 | 14.588
7.5 | 0.779 | 0.05335 | -0.02 | 14.606
8 | 0.814 | 0.05751 | -0.019 | 14.152
8.5 | 0.847 | 0.06105 | -0.019 | 13.874
9 | 0.877 | 0.06589 | -0.019 | 13.308
9.5 | 0.904 | 0.0704 | -0.018 | 12.848
10 | 0.929 | 0.07521 | -0.018 | 12.347
10.5 | 0.95 | 0.08092 | -0.017 | 11.737
11 | 0.968 | 0.0872 | -0.018 | 11.101
11.5 | 0.983 | 0.09357 | -0.018 | 10.502
12 | 0.994 | 0.10068 | -0.019 | 9.873
12.5 | 1.001 | 0.10767 | -0.018 | 9.294
13 | 1 | 0.11738 | -0.019 | 8.523
13.5 | 0.996 | 0.12328 | -0.019 | 8.08
14 | 0.988 | 0.13236 | -0.02 | 7.465
14.5 | 0.976 | 0.14176 | -0.02 | 6.888
15 | 0.962 | 0.15678 | -0.02 | 6.133
15.5 | 0.944 | 0.16082 | -0.02 | 5.869
16 | 0.924 | 0.17508 | -0.021 | 5.277
16.5 | 0.902 | 0.19027 | -0.021 | 4.738
17 | 0.877 | 0.20164 | -0.021 | 4.352
17.5 | 0.852 | 0.21645 | -0.022 | 3.936

## 12. Re 100k Mach 0.10 (2)
BIGFOIL.COM POLAR EXPORT
NACA67-115 a=0.8
NACA67-115 a=0.8 |  |  |  | Cl Max: | 1.0598 | at alpha= | 9 | deg
XFOIL ncrit=9 |  |  |  | L/D Max: | 34.1814 | at alpha= | 5 | deg
Re: | 100000 |  |  | Cd Min: | 0.07374 | at alpha= | 11.5 | deg
Mach: | 0.1 |  |  | Cl=0 at alpha= | 0.66429 | deg
|  |  |  | @ Cl=0.1, Cd= | 0.040735
|  |  |  | @ Cl=0.4, Cd= | 0.041382
|  |  |  | @ Cl=0.6, Cd= | 0.03544
alpha (deg) | Cl | Cd | Cm | Cl/Cd
0 | -0.0281 | 0.03853 | -0.002 | -0.7293
0.5 | -0.0069 | 0.03867 | 0.0019 | -0.17843
1 | 0.0141 | 0.03894 | 0.0058 | 0.3621
1.5 | 0.0346 | 0.03933 | 0.0096 | 0.87974
2 | 0.0544 | 0.03985 | 0.0134 | 1.3651
2.5 | 0.0733 | 0.04051 | 0.0172 | 1.8094
3 | 0.2655 | 0.04213 | -0.0119 | 6.3019
3.5 | 0.3463 | 0.04191 | -0.0176 | 8.2629
4 | 0.4652 | 0.04074 | -0.0281 | 11.4188
4.5 | 0.6267 | 0.03439 | -0.0408 | 18.2233
5 | 0.7954 | 0.02327 | -0.0467 | 34.1813
5.5 | 0.7768 | 0.02666 | -0.0339 | 29.1373
6 | 0.794 | 0.02853 | -0.0274 | 27.8304
6.5 | 0.8454 | 0.03056 | -0.0269 | 27.6636
7 | 0.9361 | 0.03405 | -0.0339 | 27.4919
7.5 | 0.9841 | 0.03658 | -0.0324 | 26.9027
8 | 1.0326 | 0.04099 | -0.0314 | 25.1915
8.5 | 1.0527 | 0.04504 | -0.025 | 23.3726
9 | 1.0598 | 0.04927 | -0.0172 | 21.51
9.5 | 1.0488 | 0.05488 | -0.0068 | 19.1108
10 | 1.0265 | 0.06056 | 0.0043 | 16.9501
10.5 | 1.0305 | 0.06912 | 0.0096 | 14.9089
11 | 0.903 | 0.06894 | 0.0361 | 13.0983
11.5 | 0.8331 | 0.07374 | 0.049 | 11.2978

## 13. Re 100k Mach 0.25 (1)
BIGFOIL.COM POLAR EXPORT
NACA67-115 a=0.8
NACA67-115 a=0.8 |  |  |  | Cl Max: | 0.937 | at alpha= | 11.5 | deg
JavaFoil+Calcfoil stall+Eppler ext transition |  |  |  | L/D Max: | 35.912 | at alpha= | 5.5 | deg
Re: | 100000 |  |  | Cd Min: | 0.01433 | at alpha= | 0 | deg
Mach: | 0.25 |  |  | Cl=0 at alpha= | -0.81967 | deg
|  |  |  | @ Cl=0.1, Cd= | 0.01433
|  |  |  | @ Cl=0.4, Cd= | 0.014946
|  |  |  | @ Cl=0.6, Cd= | 0.27854
alpha (deg) | Cl | Cd | Cm | Cl/Cd
-16.5 | -0.541 | 0.25483 | 0.007 | -2.124
-16 | -0.588 | 0.22866 | 0.006 | -2.573
-15.5 | -0.632 | 0.20337 | 0.006 | -3.107
-15 | -0.671 | 0.18801 | 0.006 | -3.571
-14.5 | -0.706 | 0.16968 | 0.005 | -4.163
-14 | -0.736 | 0.1548 | 0.005 | -4.757
-13.5 | -0.761 | 0.14128 | 0.004 | -5.388
-13 | -0.781 | 0.12843 | 0.004 | -6.077
-12.5 | -0.794 | 0.11793 | 0.004 | -6.734
-12 | -0.802 | 0.10892 | 0.003 | -7.362
-11.5 | -0.804 | 0.10105 | 0.003 | -7.955
-11 | -0.8 | 0.09315 | 0.002 | -8.591
-10.5 | -0.791 | 0.08661 | 0.002 | -9.129
-10 | -0.776 | 0.07921 | 0.002 | -9.801
-9.5 | -0.757 | 0.07354 | 0.001 | -10.289
-9 | -0.732 | 0.06864 | 0.001 | -10.668
-8.5 | -0.704 | 0.06401 | 0 | -10.995
-8 | -0.671 | 0.06001 | 0 | -11.189
-7.5 | -0.636 | 0.0559 | -0.001 | -11.369
-7 | -0.597 | 0.05199 | -0.002 | -11.481
-6.5 | -0.556 | 0.04894 | -0.002 | -11.353
-6 | -0.512 | 0.04592 | -0.003 | -11.151
-5.5 | -0.467 | 0.04311 | -0.004 | -10.842
-5 | -0.51 | 0.01901 | -0.008 | -26.815
-4.5 | -0.451 | 0.01856 | -0.01 | -24.308
-4 | -0.392 | 0.01807 | -0.011 | -21.664
-3.5 | -0.331 | 0.01764 | -0.012 | -18.783
-3 | -0.263 | 0.01488 | -0.013 | -17.7
-2.5 | -0.203 | 0.0147 | -0.014 | -13.834
-2 | -0.143 | 0.01458 | -0.015 | -9.817
-1.5 | -0.083 | 0.01447 | -0.016 | -5.713
-1 | -0.022 | 0.0144 | -0.018 | -1.536
-0.5 | 0.039 | 0.01437 | -0.019 | 2.694
0 | 0.1 | 0.01433 | -0.02 | 6.953
0.5 | 0.16 | 0.01437 | -0.021 | 11.167
1 | 0.221 | 0.01446 | -0.022 | 15.307
1.5 | 0.281 | 0.01458 | -0.023 | 19.281
2 | 0.341 | 0.01473 | -0.025 | 23.176
2.5 | 0.401 | 0.01495 | -0.026 | 26.837
3 | 0.461 | 0.01517 | -0.027 | 30.365
3.5 | 0.52 | 0.01541 | -0.028 | 33.715
4 | 0.592 | 0.01928 | -0.03 | 30.687
4.5 | 0.65 | 0.01988 | -0.031 | 32.676
5 | 0.706 | 0.02052 | -0.033 | 34.432
5.5 | 0.761 | 0.0212 | -0.034 | 35.912
6 | 0.673 | 0.0453 | -0.018 | 14.853
6.5 | 0.714 | 0.04813 | -0.018 | 14.836
7 | 0.756 | 0.0508 | -0.02 | 14.882
7.5 | 0.791 | 0.05497 | -0.019 | 14.386
8 | 0.824 | 0.05869 | -0.019 | 14.038
8.5 | 0.854 | 0.0632 | -0.019 | 13.505
9 | 0.879 | 0.06828 | -0.018 | 12.872
9.5 | 0.9 | 0.07292 | -0.017 | 12.34
10 | 0.917 | 0.07933 | -0.017 | 11.56
10.5 | 0.929 | 0.08565 | -0.017 | 10.848
11 | 0.936 | 0.09408 | -0.018 | 9.949
11.5 | 0.937 | 0.10074 | -0.018 | 9.304
12 | 0.933 | 0.10933 | -0.018 | 8.532
12.5 | 0.921 | 0.11783 | -0.019 | 7.817
13 | 0.898 | 0.13164 | -0.019 | 6.818
13.5 | 0.867 | 0.14518 | -0.019 | 5.974
14 | 0.831 | 0.15741 | -0.02 | 5.276
14.5 | 0.788 | 0.17303 | -0.02 | 4.553
15 | 0.739 | 0.19665 | -0.02 | 3.76
15.5 | 0.686 | 0.21363 | -0.02 | 3.213
16 | 0.629 | 0.23904 | -0.021 | 2.63
16.5 | 0.567 | 0.27854 | -0.021 | 2.036

## 14. Re 100k Mach 0.25 (2)
BIGFOIL.COM POLAR EXPORT
NACA67-115 a=0.8
NACA67-115 a=0.8 |  |  |  | Cl Max: | 1.0416 | at alpha= | 8.5 | deg
XFOIL ncrit=9 |  |  |  | L/D Max: | 30.341 | at alpha= | 5 | deg
Re: | 100000 |  |  | Cd Min: | 0.1409 | at alpha= | -12.5 | deg
Mach: | 0.25 |  |  | Cl=0 at alpha= | 0.66279 | deg
|  |  |  | @ Cl=0.1, Cd= | 0.041664
|  |  |  | @ Cl=0.4, Cd= | 0.04205
|  |  |  | @ Cl=0.6, Cd= | 0.1347
alpha (deg) | Cl | Cd | Cm | Cl/Cd
-12.5 | -0.5764 | 0.1409 | -0.0393 | -4.0908
-12 | -0.529 | 0.13448 | -0.0321 | -3.9337
-11.5 | -0.6083 | 0.12648 | -0.0386 | -4.8095
-11 | -0.5595 | 0.12172 | -0.0308 | -4.5966
-10.5 | -0.5727 | 0.11472 | -0.0294 | -4.9922
-10 | -0.6212 | 0.10586 | -0.0309 | -5.8681
-9.5 | -0.6832 | 0.09749 | -0.0311 | -7.0079
-8.5 | -0.9097 | 0.06884 | -0.0111 | -13.2147
-8 | -0.9309 | 0.06199 | -0.002 | -15.0169
-7.5 | -0.9584 | 0.05428 | 0.0098 | -17.6566
-7 | -0.9576 | 0.04891 | 0.0193 | -19.5788
-6.5 | -0.9379 | 0.04343 | 0.0255 | -21.5957
-6 | -0.9064 | 0.03866 | 0.0294 | -23.4454
-5.5 | -0.8659 | 0.03528 | 0.0328 | -24.5437
-5 | -0.8185 | 0.03236 | 0.0349 | -25.2936
-4.5 | -0.7704 | 0.03034 | 0.0368 | -25.3922
-4 | -0.7254 | 0.02842 | 0.0389 | -25.5243
-3.5 | -0.6941 | 0.02673 | 0.0435 | -25.9671
-3 | -0.667 | 0.02513 | 0.0534 | -26.542
-2.5 | -0.2685 | 0.03978 | 0.0042 | -6.7496
-2 | -0.1136 | 0.04021 | -0.018 | -2.8252
-1.5 | -0.0931 | 0.03979 | -0.0141 | -2.3398
-1 | -0.072 | 0.03952 | -0.0101 | -1.8219
-0.5 | -0.0504 | 0.0394 | -0.0061 | -1.2792
0 | -0.0287 | 0.03942 | -0.0021 | -0.72806
0.5 | -0.007 | 0.03957 | 0.0018 | -0.1769
1 | 0.0145 | 0.03985 | 0.0058 | 0.36386
1.5 | 0.0355 | 0.04027 | 0.0097 | 0.88155
2 | 0.0558 | 0.04082 | 0.0136 | 1.367
2.5 | 0.0752 | 0.04154 | 0.0174 | 1.8103
3 | 0.2895 | 0.04261 | -0.0148 | 6.7942
3.5 | 0.371 | 0.04249 | -0.0201 | 8.7315
4 | 0.491 | 0.04067 | -0.0296 | 12.0728
4.5 | 0.6723 | 0.03258 | -0.043 | 20.6354
5 | 0.7652 | 0.02522 | -0.037 | 30.341
5.5 | 0.7666 | 0.02797 | -0.0276 | 27.4079
6 | 0.7957 | 0.02982 | -0.0226 | 26.6834
6.5 | 0.8827 | 0.03271 | -0.0278 | 26.9856
7 | 0.9606 | 0.03622 | -0.0312 | 26.5213
7.5 | 1.0158 | 0.04032 | -0.0311 | 25.1935
8 | 1.0386 | 0.04461 | -0.0247 | 23.2818
8.5 | 1.0416 | 0.04909 | -0.0156 | 21.2182
9 | 1.0284 | 0.05341 | -0.0048 | 19.2548
9.5 | 1.0008 | 0.05819 | 0.0074 | 17.1988
10 | 0.9558 | 0.06195 | 0.0215 | 15.4286
10.5 | 0.9067 | 0.06586 | 0.0346 | 13.7671
11 | 0.86 | 0.07052 | 0.0454 | 12.1951
11.5 | 0.8328 | 0.07616 | 0.0529 | 10.9349
12 | 0.6906 | 0.08348 | 0.0637 | 8.2726
12.5 | 0.621 | 0.09497 | 0.0635 | 6.5389
13 | 0.5551 | 0.12747 | 0.0479 | 4.3548
13.5 | 0.5183 | 0.1347 | 0.0428 | 3.8478

## 15. Re 100k Mach 0.50 (1)
BIGFOIL.COM POLAR EXPORT
NACA67-115 a=0.8
NACA67-115 a=0.8 |  |  |  | Cl Max: | 1.143 | at alpha= | 20 | deg
JavaFoil+Calcfoil stall+Eppler ext transition |  |  |  | L/D Max: | 32.459 | at alpha= | 4.5 | deg
Re: | 100000 |  |  | Cd Min: | 0.01524 | at alpha= | 0 | deg
Mach: | 0.5 |  |  | Cl=0 at alpha= | -0.81618 | deg
|  |  |  | @ Cl=0.1, Cd= | 0.015246
|  |  |  | @ Cl=0.4, Cd= | 0.015838
|  |  |  | @ Cl=0.6, Cd= | 0.020697
alpha (deg) | Cl | Cd | Cm | Cl/Cd
-20 | -1.057 | 0.35106 | 0.017 | -3.01
-19.5 | -1.03 | 0.33332 | 0.016 | -3.09
-19 | -1.003 | 0.32682 | 0.015 | -3.071
-18.5 | -0.977 | 0.31923 | 0.015 | -3.06
-18 | -0.95 | 0.31546 | 0.014 | -3.012
-17.5 | -0.921 | 0.30553 | 0.012 | -3.013
-17 | -0.894 | 0.31227 | 0.012 | -2.862
-16.5 | -0.867 | 0.30181 | 0.011 | -2.872
-16 | -0.84 | 0.30321 | 0.01 | -2.77
-15.5 | -0.813 | 0.27972 | 0.01 | -2.907
-15 | -0.784 | 0.27237 | 0.009 | -2.879
-14.5 | -0.757 | 0.25654 | 0.008 | -2.95
-14 | -0.73 | 0.25809 | 0.007 | -2.827
-13.5 | -0.703 | 0.25424 | 0.007 | -2.763
-13 | -0.675 | 0.25063 | 0.006 | -2.694
-12.5 | -0.647 | 0.22963 | 0.005 | -2.818
-12 | -0.619 | 0.23106 | 0.004 | -2.68
-11.5 | -0.592 | 0.21329 | 0.004 | -2.775
-11 | -0.565 | 0.21014 | 0.003 | -2.687
-10.5 | -0.537 | 0.20714 | 0.002 | -2.593
-10 | -0.509 | 0.17062 | 0.002 | -2.982
-9.5 | -0.481 | 0.16653 | 0.001 | -2.891
-9 | -0.454 | 0.15375 | 0.001 | -2.952
-8.5 | -0.426 | 0.12306 | 0 | -3.46
-8 | -0.476 | 0.09949 | 0 | -4.788
-7.5 | -0.61 | 0.06891 | -0.001 | -8.845
-7 | -0.612 | 0.06026 | -0.002 | -10.163
-6.5 | -0.59 | 0.05381 | -0.002 | -10.957
-6 | -0.554 | 0.04994 | -0.003 | -11.099
-5.5 | -0.511 | 0.0465 | -0.004 | -10.993
-5 | -0.463 | 0.04321 | -0.005 | -10.72
-4.5 | -0.412 | 0.04028 | -0.006 | -10.238
-4 | -0.434 | 0.01974 | -0.012 | -21.981
-3.5 | -0.368 | 0.01915 | -0.013 | -19.204
-3 | -0.3 | 0.01861 | -0.015 | -16.144
-2.5 | -0.227 | 0.01568 | -0.016 | -14.46
-2 | -0.16 | 0.0155 | -0.017 | -10.301
-1.5 | -0.092 | 0.01539 | -0.018 | -5.994
-1 | -0.025 | 0.01532 | -0.02 | -1.613
-0.5 | 0.043 | 0.01528 | -0.021 | 2.827
0 | 0.111 | 0.01524 | -0.022 | 7.296
0.5 | 0.179 | 0.01532 | -0.024 | 11.691
1 | 0.247 | 0.01541 | -0.025 | 16.026
1.5 | 0.314 | 0.01556 | -0.026 | 20.166
2 | 0.381 | 0.01576 | -0.027 | 24.149
2.5 | 0.447 | 0.01603 | -0.029 | 27.883
3 | 0.513 | 0.01632 | -0.03 | 31.433
3.5 | 0.591 | 0.02059 | -0.032 | 28.696
4 | 0.656 | 0.02136 | -0.034 | 30.717
4.5 | 0.718 | 0.02213 | -0.035 | 32.459
5 | 0.643 | 0.04227 | -0.018 | 15.217
5.5 | 0.688 | 0.04551 | -0.019 | 15.111
6 | 0.727 | 0.04894 | -0.019 | 14.849
6.5 | 0.757 | 0.05243 | -0.019 | 14.442
7 | 0.77 | 0.05886 | -0.016 | 13.087
7.5 | 0.758 | 0.06731 | -0.016 | 11.255
8 | 0.626 | 0.09603 | -0.016 | 6.518
8.5 | 0.515 | 0.11912 | -0.017 | 4.324
9 | 0.542 | 0.1492 | -0.017 | 3.634
9.5 | 0.57 | 0.16187 | -0.02 | 3.523
10 | 0.597 | 0.1756 | -0.021 | 3.402
10.5 | 0.626 | 0.19164 | -0.024 | 3.265
11 | 0.653 | 0.19544 | -0.024 | 3.341
11.5 | 0.68 | 0.19865 | -0.025 | 3.423
12 | 0.707 | 0.2167 | -0.026 | 3.263
12.5 | 0.734 | 0.22863 | -0.027 | 3.212
13 | 0.763 | 0.22916 | -0.029 | 3.328
13.5 | 0.789 | 0.24765 | -0.03 | 3.188
14 | 0.816 | 0.24731 | -0.03 | 3.301
14.5 | 0.843 | 0.25594 | -0.031 | 3.295
15 | 0.872 | 0.27141 | -0.034 | 3.214
15.5 | 0.899 | 0.27731 | -0.035 | 3.242
16 | 0.926 | 0.29027 | -0.035 | 3.189
16.5 | 0.952 | 0.28948 | -0.036 | 3.289
17 | 0.979 | 0.29661 | -0.037 | 3.3
17.5 | 1.008 | 0.33177 | -0.039 | 3.038
18 | 1.034 | 0.33023 | -0.04 | 3.132
18.5 | 1.06 | 0.33797 | -0.041 | 3.138
19 | 1.087 | 0.33583 | -0.042 | 3.237
19.5 | 1.114 | 0.35719 | -0.043 | 3.12
20 | 1.143 | 0.37389 | -0.045 | 3.056

## 16. Re 100k Mach 0.50 (2)
BIGFOIL.COM POLAR EXPORT
NACA67-115 a=0.8
NACA67-115 a=0.8 |  |  |  | Cl Max: | 0.9662 | at alpha= | 7 | deg
XFOIL ncrit=9 |  |  |  | L/D Max: | 24.0866 | at alpha= | 6 | deg
Re: | 100000 |  |  | Cd Min: | 0.1328 | at alpha= | 12 | deg
Mach: | 0.5 |  |  | Cl=0 at alpha= | 0.66809 | deg
|  |  |  | @ Cl=0.1, Cd= | 0.044346
|  |  |  | @ Cl=0.4, Cd= | 0.04521
|  |  |  | @ Cl=0.6, Cd= | 0.1328
alpha (deg) | Cl | Cd | Cm | Cl/Cd
-10.5 | -0.5684 | 0.13254 | -0.0316 | -4.2885
-10 | -0.5405 | 0.12459 | -0.0276 | -4.3382
-9.5 | -0.617 | 0.0989 | -0.0462 | -6.2386
-9 | -0.6376 | 0.08994 | -0.046 | -7.0892
-8.5 | -0.6814 | 0.0807 | -0.045 | -8.4436
-8 | -0.7352 | 0.07293 | -0.04 | -10.0809
-7.5 | -0.7912 | 0.06675 | -0.0308 | -11.8532
-7 | -0.8477 | 0.06216 | -0.0177 | -13.6374
-6.5 | -0.8894 | 0.0572 | -0.0048 | -15.549
-6 | -0.914 | 0.05186 | 0.0071 | -17.6244
-5.5 | -0.9196 | 0.04651 | 0.0175 | -19.7721
-5 | -0.9053 | 0.04171 | 0.0262 | -21.7046
-4.5 | -0.8678 | 0.03735 | 0.0315 | -23.2343
-4 | -0.8128 | 0.03422 | 0.0348 | -23.7522
-3.5 | -0.7459 | 0.03162 | 0.0357 | -23.5895
-3 | -0.6962 | 0.0298 | 0.0393 | -23.3624
-2.5 | -0.666 | 0.02782 | 0.0459 | -23.9396
-2 | -0.276 | 0.04312 | 0.0087 | -6.4007
-1.5 | -0.1482 | 0.0434 | -0.0066 | -3.4147
-1 | -0.079 | 0.04353 | -0.0116 | -1.8148
-0.5 | -0.0555 | 0.04336 | -0.0072 | -1.28
0 | -0.0317 | 0.04337 | -0.0028 | -0.73092
0.5 | -0.0079 | 0.04355 | 0.0016 | -0.1814
1 | 0.0156 | 0.04391 | 0.0059 | 0.35527
1.5 | 0.1279 | 0.04449 | -0.0076 | 2.8748
2 | 0.2226 | 0.04518 | -0.0162 | 4.927
2.5 | 0.296 | 0.04553 | -0.0199 | 6.5012
3 | 0.376 | 0.04552 | -0.0237 | 8.2601
3.5 | 0.4758 | 0.04423 | -0.0287 | 10.7574
4 | 0.6436 | 0.03643 | -0.0364 | 17.6668
4.5 | 0.6699 | 0.03291 | -0.0241 | 20.3555
5 | 0.7297 | 0.03148 | -0.0146 | 23.1798
5.5 | 0.7789 | 0.03341 | -0.0105 | 23.3134
6 | 0.8794 | 0.03651 | -0.0139 | 24.0866
6.5 | 0.9583 | 0.04144 | -0.0149 | 23.125
7 | 0.9662 | 0.04588 | -0.0054 | 21.0593
7.5 | 0.9424 | 0.04974 | 0.0079 | 18.9465
8 | 0.906 | 0.05383 | 0.0212 | 16.8308
8.5 | 0.8629 | 0.05836 | 0.0332 | 14.7858
9 | 0.8151 | 0.06365 | 0.0434 | 12.806
9.5 | 0.7609 | 0.07012 | 0.0511 | 10.8514
10 | 0.7022 | 0.07828 | 0.0553 | 8.9704
10.5 | 0.6447 | 0.0888 | 0.055 | 7.2601
11 | 0.6011 | 0.10074 | 0.0517 | 5.9668
11.5 | 0.5781 | 0.11052 | 0.0505 | 5.2307
12 | 0.5158 | 0.1328 | 0.0379 | 3.884

## 17. Re 250k Mach 0.00 (1)
BIGFOIL.COM POLAR EXPORT
NACA67-115 a=0.8
NACA67-115 a=0.8 |  |  |  | Cl Max: | 1.062 | at alpha= | 9 | deg
JavaFoil+Calcfoil stall+Eppler ext transition |  |  |  | L/D Max: | 49.882 | at alpha= | 3.5 | deg
Re: | 250000 |  |  | Cd Min: | 0.00931 | at alpha= | 0 | deg
Mach: | 0 |  |  | Cl=0 at alpha= | -0.81667 | deg
|  |  |  | @ Cl=0.1, Cd= | 0.0093125
|  |  |  | @ Cl=0.4, Cd= | 0.0098253
|  |  |  | @ Cl=0.6, Cd= | 0.015181
alpha (deg) | Cl | Cd | Cm | Cl/Cd
-19.5 | -0.778 | 0.21846 | 0.009 | -3.561
-19 | -0.796 | 0.20242 | 0.009 | -3.931
-18.5 | -0.813 | 0.1947 | 0.008 | -4.174
-18 | -0.829 | 0.1806 | 0.008 | -4.588
-17.5 | -0.844 | 0.17203 | 0.008 | -4.903
-17 | -0.857 | 0.1614 | 0.007 | -5.309
-16.5 | -0.869 | 0.15242 | 0.007 | -5.7
-16 | -0.879 | 0.14435 | 0.007 | -6.087
-15.5 | -0.887 | 0.13638 | 0.006 | -6.502
-15 | -0.893 | 0.12858 | 0.006 | -6.942
-14.5 | -0.896 | 0.11957 | 0.006 | -7.493
-14 | -0.896 | 0.11287 | 0.005 | -7.941
-13.5 | -0.894 | 0.10672 | 0.005 | -8.38
-13 | -0.889 | 0.09922 | 0.005 | -8.96
-12.5 | -0.88 | 0.09314 | 0.004 | -9.451
-12 | -0.869 | 0.08857 | 0.004 | -9.812
-11.5 | -0.854 | 0.08272 | 0.003 | -10.323
-11 | -0.836 | 0.07774 | 0.003 | -10.753
-10.5 | -0.815 | 0.07236 | 0.002 | -11.262
-10 | -0.79 | 0.06771 | 0.002 | -11.668
-9.5 | -0.763 | 0.06358 | 0.001 | -11.997
-9 | -0.733 | 0.0592 | 0.001 | -12.381
-8.5 | -0.7 | 0.05515 | 0 | -12.692
-8 | -0.665 | 0.05134 | -0.001 | -12.958
-7.5 | -0.758 | 0.01738 | -0.002 | -43.629
-7 | -0.71 | 0.01682 | -0.003 | -42.219
-6.5 | -0.659 | 0.01624 | -0.005 | -40.612
-6 | -0.607 | 0.01567 | -0.006 | -38.73
-5.5 | -0.552 | 0.01517 | -0.007 | -36.409
-5 | -0.496 | 0.01471 | -0.008 | -33.762
-4.5 | -0.439 | 0.01429 | -0.009 | -30.719
-4 | -0.381 | 0.01386 | -0.011 | -27.475
-3.5 | -0.322 | 0.01346 | -0.012 | -23.936
-3 | -0.256 | 0.00982 | -0.013 | -26.073
-2.5 | -0.198 | 0.00969 | -0.014 | -20.409
-2 | -0.139 | 0.00958 | -0.015 | -14.538
-1.5 | -0.08 | 0.00949 | -0.016 | -8.479
-1 | -0.022 | 0.00943 | -0.017 | -2.284
-0.5 | 0.038 | 0.00936 | -0.018 | 4.03
0 | 0.097 | 0.00931 | -0.02 | 10.43
0.5 | 0.156 | 0.00936 | -0.021 | 16.706
1 | 0.216 | 0.00944 | -0.022 | 22.823
1.5 | 0.274 | 0.00953 | -0.023 | 28.734
2 | 0.333 | 0.00964 | -0.024 | 34.483
2.5 | 0.391 | 0.0098 | -0.026 | 39.856
3 | 0.448 | 0.00996 | -0.027 | 45.026
3.5 | 0.506 | 0.01014 | -0.028 | 49.882
4 | 0.575 | 0.01494 | -0.03 | 38.502
4.5 | 0.632 | 0.01549 | -0.031 | 40.816
5 | 0.688 | 0.01601 | -0.032 | 42.974
5.5 | 0.742 | 0.01656 | -0.033 | 44.819
6 | 0.795 | 0.01715 | -0.035 | 46.363
6.5 | 0.846 | 0.01773 | -0.036 | 47.72
7 | 0.895 | 0.01842 | -0.037 | 48.571
7.5 | 0.941 | 0.01939 | -0.038 | 48.531
8 | 0.984 | 0.02016 | -0.039 | 48.832
8.5 | 1.025 | 0.02094 | -0.041 | 48.948
9 | 1.062 | 0.0217 | -0.042 | 48.947
9.5 | 0.91 | 0.06189 | -0.023 | 14.71
10 | 0.933 | 0.06748 | -0.022 | 13.82
10.5 | 0.954 | 0.07194 | -0.021 | 13.265
11 | 0.974 | 0.0766 | -0.021 | 12.711
11.5 | 0.989 | 0.08211 | -0.02 | 12.042
12 | 1.002 | 0.0878 | -0.021 | 11.413
12.5 | 1.01 | 0.09291 | -0.02 | 10.873
13 | 1.012 | 0.10085 | -0.02 | 10.038
13.5 | 1.011 | 0.1056 | -0.02 | 9.576
14 | 1.006 | 0.11258 | -0.02 | 8.938

## 18. Re 250k Mach 0.00 (2)
BIGFOIL.COM POLAR EXPORT
NACA67-115 a=0.8
NACA67-115 a=0.8 |  |  |  | Cl Max: | 1.0061 | at alpha= | 12 | deg
XFOIL ncrit=9 |  |  |  | L/D Max: | 37.3239 | at alpha= | 4 | deg
Re: | 250000 |  |  | Cd Min: | 0.1689 | at alpha= | 17 | deg
Mach: | 0 |  |  | Cl=0 at alpha= | 0.038902 | deg
|  |  |  | @ Cl=0.1, Cd= | 0.030272
|  |  |  | @ Cl=0.4, Cd= | 0.025759
|  |  |  | @ Cl=0.6, Cd= | 0.1689
alpha (deg) | Cl | Cd | Cm | Cl/Cd
-14.5 | -0.4595 | 0.14042 | -0.0563 | -3.2723
-14 | -0.4844 | 0.12413 | -0.0711 | -3.9024
-13.5 | -0.4784 | 0.11396 | -0.0747 | -4.198
-13 | -0.4563 | 0.10836 | -0.0774 | -4.211
-12.5 | -0.4659 | 0.09752 | -0.0837 | -4.7775
-12 | -0.5351 | 0.07626 | -0.0996 | -7.0168
-11.5 | -0.7402 | 0.05083 | -0.0877 | -14.5623
-11 | -0.7651 | 0.0458 | -0.0791 | -16.7052
-10.5 | -0.8109 | 0.04377 | -0.0628 | -18.5264
-10 | -0.8064 | 0.03956 | -0.0562 | -20.3842
-9.5 | -0.8468 | 0.03869 | -0.039 | -21.8868
-9 | -0.8465 | 0.03636 | -0.0296 | -23.2811
-8.5 | -0.8125 | 0.03268 | -0.0267 | -24.8623
-8 | -0.7659 | 0.03089 | -0.0264 | -24.7944
-7.5 | -0.7276 | 0.02984 | -0.0238 | -24.3834
-7 | -0.659 | 0.02756 | -0.0275 | -23.9115
-6 | -0.6362 | 0.02599 | -0.0119 | -24.4786
-5.5 | -0.6206 | 0.02554 | -0.005 | -24.2991
-5 | -0.5991 | 0.02462 | 0.0007 | -24.3339
-4.5 | -0.5584 | 0.02401 | 0.0027 | -23.257
-4 | -0.5424 | 0.02339 | 0.0097 | -23.1894
-3.5 | -0.5467 | 0.02149 | 0.0199 | -25.4397
-3 | -0.5411 | 0.01991 | 0.0307 | -27.1773
-2.5 | -0.5203 | 0.02053 | 0.0382 | -25.3434
-2 | -0.4532 | 0.02257 | 0.0379 | -20.0798
-1.5 | -0.2232 | 0.02929 | 0.0089 | -7.6203
-1 | -0.1167 | 0.03019 | -0.0014 | -3.8655
-0.5 | -0.0285 | 0.0306 | -0.0087 | -0.93137
0 | -0.0068 | 0.03033 | -0.0032 | -0.2242
0.5 | 0.0806 | 0.03042 | -0.0104 | 2.6496
1.5 | 0.1474 | 0.02991 | -0.0037 | 4.9281
2 | 0.2289 | 0.02946 | -0.0092 | 7.7699
2.5 | 0.2366 | 0.02883 | 0 | 8.2067
3 | 0.3223 | 0.0276 | -0.0056 | 11.6775
3.5 | 0.6334 | 0.02023 | -0.0499 | 31.3099
4 | 0.6834 | 0.01831 | -0.0475 | 37.3239
4.5 | 0.625 | 0.01868 | -0.0251 | 33.4582
5 | 0.6655 | 0.01788 | -0.0199 | 37.2204
5.5 | 0.6116 | 0.01867 | 0.0006 | 32.7584
6 | 0.5789 | 0.01997 | 0.0158 | 28.9885
6.5 | 0.5832 | 0.02139 | 0.0237 | 27.2651
7 | 0.5729 | 0.02172 | 0.0353 | 26.3766
7.5 | 0.615 | 0.02284 | 0.036 | 26.9264
8 | 0.6493 | 0.02403 | 0.0383 | 27.0204
8.5 | 0.6766 | 0.02491 | 0.0422 | 27.1618
9 | 0.7192 | 0.02619 | 0.0433 | 27.4609
9.5 | 0.7785 | 0.02808 | 0.0413 | 27.7244
10 | 0.837 | 0.02996 | 0.0395 | 27.9372
10.5 | 0.8968 | 0.03305 | 0.0376 | 27.1346
11 | 0.9313 | 0.03552 | 0.0397 | 26.219
11.5 | 0.977 | 0.03917 | 0.0388 | 24.9426
12 | 1.0061 | 0.04511 | 0.0396 | 22.3033
12.5 | 1.0047 | 0.05141 | 0.0438 | 19.5429
14 | 0.876 | 0.06424 | 0.0709 | 13.6364
14.5 | 0.7125 | 0.08665 | 0.0692 | 8.2227
15 | 0.5801 | 0.13196 | 0.0456 | 4.396
15.5 | 0.5527 | 0.14808 | 0.0359 | 3.7324
16 | 0.5571 | 0.15631 | 0.0317 | 3.5641
16.5 | 0.5758 | 0.16149 | 0.0303 | 3.5655
17 | 0.5928 | 0.1689 | 0.0293 | 3.5098

## 19. Re 250k Mach 0.10 (1)
BIGFOIL.COM POLAR EXPORT
NACA67-115 a=0.8
NACA67-115 a=0.8 |  |  |  | Cl Max: | 1.027 | at alpha= | 8.5 | deg
JavaFoil+Calcfoil stall+Eppler ext transition |  |  |  | L/D Max: | 49.954 | at alpha= | 3.5 | deg
Re: | 250000 |  |  | Cd Min: | 0.00932 | at alpha= | 0 | deg
Mach: | 0.1 |  |  | Cl=0 at alpha= | -0.81667 | deg
|  |  |  | @ Cl=0.1, Cd= | 0.0093224
|  |  |  | @ Cl=0.4, Cd= | 0.0098329
|  |  |  | @ Cl=0.6, Cd= | 0.015222
alpha (deg) | Cl | Cd | Cm | Cl/Cd
-19 | -0.746 | 0.21127 | 0.009 | -3.531
-18.5 | -0.766 | 0.2036 | 0.009 | -3.764
-18 | -0.786 | 0.18787 | 0.008 | -4.182
-17.5 | -0.804 | 0.17887 | 0.008 | -4.495
-17 | -0.821 | 0.16676 | 0.007 | -4.923
-16.5 | -0.836 | 0.15526 | 0.007 | -5.386
-16 | -0.85 | 0.14898 | 0.007 | -5.705
-15.5 | -0.861 | 0.14004 | 0.006 | -6.15
-15 | -0.87 | 0.13059 | 0.006 | -6.661
-14.5 | -0.877 | 0.12194 | 0.006 | -7.188
-14 | -0.88 | 0.11605 | 0.005 | -7.586
-13.5 | -0.88 | 0.10779 | 0.005 | -8.168
-13 | -0.878 | 0.10217 | 0.005 | -8.593
-12.5 | -0.872 | 0.09405 | 0.004 | -9.267
-12 | -0.862 | 0.08899 | 0.004 | -9.688
-11.5 | -0.849 | 0.08378 | 0.003 | -10.133
-11 | -0.833 | 0.07796 | 0.003 | -10.681
-10.5 | -0.813 | 0.07255 | 0.002 | -11.205
-10 | -0.79 | 0.06805 | 0.002 | -11.605
-9.5 | -0.763 | 0.06318 | 0.001 | -12.082
-9 | -0.734 | 0.0592 | 0.001 | -12.401
-8.5 | -0.701 | 0.05543 | 0 | -12.648
-8 | -0.666 | 0.05186 | -0.001 | -12.841
-7.5 | -0.76 | 0.01736 | -0.002 | -43.804
-7 | -0.713 | 0.01688 | -0.003 | -42.221
-6.5 | -0.662 | 0.01632 | -0.005 | -40.578
-6 | -0.609 | 0.01574 | -0.006 | -38.711
-5.5 | -0.555 | 0.01524 | -0.007 | -36.404
-5 | -0.499 | 0.01477 | -0.008 | -33.778
-4.5 | -0.441 | 0.01435 | -0.009 | -30.744
-4 | -0.383 | 0.01391 | -0.011 | -27.507
-3.5 | -0.324 | 0.0135 | -0.012 | -23.972
-3 | -0.257 | 0.00986 | -0.013 | -26.092
-2.5 | -0.199 | 0.0097 | -0.014 | -20.491
-2 | -0.14 | 0.00961 | -0.015 | -14.571
-1.5 | -0.081 | 0.00953 | -0.016 | -8.486
-1 | -0.022 | 0.00943 | -0.017 | -2.297
-0.5 | 0.038 | 0.0094 | -0.019 | 4.033
0 | 0.098 | 0.00932 | -0.02 | 10.478
0.5 | 0.157 | 0.00939 | -0.021 | 16.74
1 | 0.217 | 0.00945 | -0.022 | 22.937
1.5 | 0.275 | 0.00956 | -0.023 | 28.78
2 | 0.334 | 0.00967 | -0.024 | 34.542
2.5 | 0.393 | 0.00981 | -0.026 | 40.01
3 | 0.451 | 0.01 | -0.027 | 45.084
3.5 | 0.508 | 0.01018 | -0.028 | 49.954
4 | 0.578 | 0.01501 | -0.03 | 38.508
4.5 | 0.635 | 0.01556 | -0.031 | 40.813
5 | 0.691 | 0.01608 | -0.032 | 42.962
5.5 | 0.745 | 0.01664 | -0.034 | 44.785
6 | 0.798 | 0.01724 | -0.035 | 46.304
6.5 | 0.849 | 0.01783 | -0.036 | 47.64
7 | 0.898 | 0.01853 | -0.037 | 48.457
7.5 | 0.944 | 0.01954 | -0.038 | 48.304
8 | 0.987 | 0.02031 | -0.04 | 48.605
8.5 | 1.027 | 0.02107 | -0.041 | 48.737
9 | 0.884 | 0.05822 | -0.023 | 15.179
9.5 | 0.91 | 0.06273 | -0.023 | 14.499
10 | 0.932 | 0.06752 | -0.022 | 13.809
10.5 | 0.952 | 0.07301 | -0.021 | 13.043
11 | 0.97 | 0.07735 | -0.021 | 12.542
11.5 | 0.983 | 0.08218 | -0.019 | 11.961
12 | 0.994 | 0.08838 | -0.02 | 11.252
12.5 | 1.001 | 0.0957 | -0.019 | 10.461
13 | 1.001 | 0.10245 | -0.02 | 9.769
13.5 | 0.996 | 0.1062 | -0.02 | 9.382

## 20. Re 250k Mach 0.10 (2)
BIGFOIL.COM POLAR EXPORT
NACA67-115 a=0.8
NACA67-115 a=0.8 |  |  |  | Cl Max: | 0.9917 | at alpha= | 12 | deg
XFOIL ncrit=9 |  |  |  | L/D Max: | 36.6667 | at alpha= | 5 | deg
Re: | 250000 |  |  | Cd Min: | 0.16985 | at alpha= | 17 | deg
Mach: | 0.1 |  |  | Cl=0 at alpha= | 0.036396 | deg
|  |  |  | @ Cl=0.1, Cd= | 0.030364
|  |  |  | @ Cl=0.4, Cd= | 0.025807
|  |  |  | @ Cl=0.6, Cd= | 0.16985
alpha (deg) | Cl | Cd | Cm | Cl/Cd
-14 | -0.4796 | 0.12502 | -0.0718 | -3.8362
-13.5 | -0.4686 | 0.11587 | -0.0745 | -4.0442
-13 | -0.4474 | 0.10988 | -0.0775 | -4.0717
-12.5 | -0.4567 | 0.09936 | -0.0834 | -4.5964
-12 | -0.6913 | 0.05681 | -0.099 | -12.1686
-11.5 | -0.723 | 0.05174 | -0.091 | -13.9737
-10.5 | -0.7961 | 0.04459 | -0.0668 | -17.8538
-10 | -0.7979 | 0.04038 | -0.0593 | -19.7598
-9.5 | -0.8406 | 0.0395 | -0.0417 | -21.281
-9 | -0.8437 | 0.03703 | -0.0318 | -22.7842
-8.5 | -0.8182 | 0.03355 | -0.0271 | -24.3875
-8 | -0.7669 | 0.03125 | -0.0276 | -24.5408
-7.5 | -0.726 | 0.03006 | -0.0254 | -24.1517
-7 | -0.6552 | 0.02773 | -0.0294 | -23.6278
-6.5 | -0.6546 | 0.02739 | -0.0193 | -23.8992
-6 | -0.637 | 0.02617 | -0.0128 | -24.3408
-5.5 | -0.6202 | 0.02567 | -0.006 | -24.1605
-5 | -0.5961 | 0.02475 | -0.0007 | -24.0848
-4.5 | -0.554 | 0.02415 | 0.0011 | -22.94
-4 | -0.5448 | 0.02354 | 0.0095 | -23.1436
-3.5 | -0.5437 | 0.02176 | 0.0188 | -24.9862
-3 | -0.5366 | 0.02009 | 0.0293 | -26.7098
-2.5 | -0.52 | 0.02064 | 0.0378 | -25.1938
-2 | -0.4507 | 0.02272 | 0.0371 | -19.8371
-1.5 | -0.2156 | 0.02946 | 0.0072 | -7.3184
-1 | -0.1161 | 0.03028 | -0.0017 | -3.8342
0 | -0.0061 | 0.03042 | -0.0033 | -0.20053
0.5 | 0.0777 | 0.03054 | -0.0098 | 2.5442
1.5 | 0.1475 | 0.02999 | -0.0035 | 4.9183
2 | 0.2332 | 0.02954 | -0.0098 | 7.8944
2.5 | 0.267 | 0.02892 | -0.0059 | 9.2324
3.5 | 0.625 | 0.02054 | -0.0479 | 30.4284
4 | 0.6725 | 0.01865 | -0.0448 | 36.059
4.5 | 0.6111 | 0.01905 | -0.022 | 32.0787
5 | 0.6589 | 0.01797 | -0.0178 | 36.6667
5.5 | 0.6054 | 0.01881 | 0.0026 | 32.185
6 | 0.5745 | 0.02017 | 0.0173 | 28.4829
6.5 | 0.5815 | 0.02154 | 0.0249 | 26.9963
7 | 0.5712 | 0.02187 | 0.0365 | 26.118
7.5 | 0.6137 | 0.02301 | 0.0372 | 26.671
8 | 0.6487 | 0.02422 | 0.0395 | 26.7836
8.5 | 0.6792 | 0.02536 | 0.0428 | 26.7823
9 | 0.7193 | 0.02643 | 0.0446 | 27.2153
9.5 | 0.7799 | 0.02839 | 0.0426 | 27.4709
10 | 0.8405 | 0.03045 | 0.0405 | 27.6026
10.5 | 0.8967 | 0.03367 | 0.0393 | 26.632
11 | 0.9292 | 0.03635 | 0.0416 | 25.5626
11.5 | 0.9707 | 0.04027 | 0.0413 | 24.1048
12 | 0.9917 | 0.04597 | 0.0431 | 21.5728
12.5 | 0.9861 | 0.05216 | 0.0473 | 18.9053
13 | 0.9568 | 0.05878 | 0.0532 | 16.2776
14 | 0.7434 | 0.07698 | 0.0733 | 9.6571
14.5 | 0.6927 | 0.09007 | 0.0679 | 7.6907
15 | 0.5735 | 0.13399 | 0.0448 | 4.2802
15.5 | 0.5518 | 0.1487 | 0.0363 | 3.7108
16 | 0.5547 | 0.15729 | 0.0316 | 3.5266
16.5 | 0.5733 | 0.1626 | 0.0301 | 3.5258
17 | 0.5917 | 0.16985 | 0.0293 | 3.4837

## 21. Re 250k Mach 0.25 (1)
BIGFOIL.COM POLAR EXPORT
NACA67-115 a=0.8
NACA67-115 a=0.8 |  |  |  | Cl Max: | 0.999 | at alpha= | 8 | deg
JavaFoil+Calcfoil stall+Eppler ext transition |  |  |  | L/D Max: | 50.329 | at alpha= | 3.5 | deg
Re: | 250000 |  |  | Cd Min: | 0.00947 | at alpha= | 0 | deg
Mach: | 0.25 |  |  | Cl=0 at alpha= | -0.81967 | deg
|  |  |  | @ Cl=0.1, Cd= | 0.00947
|  |  |  | @ Cl=0.4, Cd= | 0.010001
|  |  |  | @ Cl=0.6, Cd= | 0.015494
alpha (deg) | Cl | Cd | Cm | Cl/Cd
-16.5 | -0.541 | 0.2059 | 0.007 | -2.629
-16 | -0.589 | 0.18465 | 0.007 | -3.187
-15.5 | -0.632 | 0.16721 | 0.006 | -3.78
-15 | -0.671 | 0.15078 | 0.006 | -4.453
-14.5 | -0.706 | 0.14101 | 0.005 | -5.01
-14 | -0.736 | 0.12884 | 0.005 | -5.716
-13.5 | -0.761 | 0.11846 | 0.005 | -6.427
-13 | -0.781 | 0.11042 | 0.004 | -7.072
-12.5 | -0.795 | 0.10224 | 0.004 | -7.773
-12 | -0.803 | 0.09482 | 0.004 | -8.466
-11.5 | -0.805 | 0.08839 | 0.003 | -9.107
-11 | -0.801 | 0.08216 | 0.003 | -9.755
-10.5 | -0.792 | 0.07671 | 0.002 | -10.326
-10 | -0.778 | 0.07086 | 0.002 | -10.982
-9.5 | -0.759 | 0.06602 | 0.001 | -11.49
-9 | -0.734 | 0.06143 | 0.001 | -11.952
-8.5 | -0.706 | 0.05695 | 0 | -12.396
-8 | -0.673 | 0.05333 | -0.001 | -12.628
-7.5 | -0.638 | 0.04977 | -0.001 | -12.821
-7 | -0.726 | 0.01736 | -0.004 | -41.808
-6.5 | -0.676 | 0.01679 | -0.005 | -40.255
-6 | -0.623 | 0.01619 | -0.006 | -38.497
-5.5 | -0.568 | 0.01564 | -0.007 | -36.314
-5 | -0.511 | 0.01514 | -0.008 | -33.763
-4.5 | -0.452 | 0.01465 | -0.01 | -30.861
-4 | -0.393 | 0.01421 | -0.011 | -27.628
-3.5 | -0.332 | 0.01377 | -0.012 | -24.112
-3 | -0.264 | 0.00998 | -0.013 | -26.476
-2.5 | -0.204 | 0.00985 | -0.014 | -20.726
-2 | -0.144 | 0.00975 | -0.015 | -14.737
-1.5 | -0.083 | 0.00966 | -0.017 | -8.594
-1 | -0.022 | 0.0096 | -0.018 | -2.316
-0.5 | 0.039 | 0.00955 | -0.019 | 4.07
0 | 0.1 | 0.00947 | -0.02 | 10.584
0.5 | 0.161 | 0.00953 | -0.021 | 16.934
1 | 0.222 | 0.0096 | -0.023 | 23.164
1.5 | 0.283 | 0.00971 | -0.024 | 29.108
2 | 0.343 | 0.00983 | -0.025 | 34.9
2.5 | 0.403 | 0.01001 | -0.026 | 40.251
3 | 0.463 | 0.01017 | -0.028 | 45.466
3.5 | 0.522 | 0.01037 | -0.029 | 50.329
4 | 0.593 | 0.01543 | -0.031 | 38.433
4.5 | 0.651 | 0.01596 | -0.032 | 40.802
5 | 0.708 | 0.01652 | -0.033 | 42.861
5.5 | 0.763 | 0.01715 | -0.034 | 44.508
6 | 0.816 | 0.01776 | -0.036 | 45.953
6.5 | 0.867 | 0.01843 | -0.037 | 47.031
7 | 0.914 | 0.01949 | -0.038 | 46.918
7.5 | 0.959 | 0.02033 | -0.039 | 47.151
8 | 0.999 | 0.02111 | -0.041 | 47.311
8.5 | 0.861 | 0.05543 | -0.024 | 15.525
9 | 0.883 | 0.06038 | -0.022 | 14.627
9.5 | 0.903 | 0.06573 | -0.022 | 13.744
10 | 0.92 | 0.07058 | -0.021 | 13.03
10.5 | 0.93 | 0.07613 | -0.019 | 12.212
11 | 0.936 | 0.08202 | -0.019 | 11.416
11.5 | 0.937 | 0.08766 | -0.019 | 10.694
12 | 0.933 | 0.09437 | -0.019 | 9.886
12.5 | 0.921 | 0.10144 | -0.019 | 9.082
13 | 0.898 | 0.11196 | -0.02 | 8.018

## 22. Re 250k Mach 0.25 (2)
BIGFOIL.COM POLAR EXPORT
NACA67-115 a=0.8
NACA67-115 a=0.8 |  |  |  | Cl Max: | 0.894 | at alpha= | 11.5 | deg
XFOIL ncrit=9 |  |  |  | L/D Max: | 38.6897 | at alpha= | 4.5 | deg
Re: | 250000 |  |  | Cd Min: | 0.16805 | at alpha= | 16.5 | deg
Mach: | 0.25 |  |  | Cl=0 at alpha= | 0.031496 | deg
|  |  |  | @ Cl=0.1, Cd= | 0.030826
|  |  |  | @ Cl=0.4, Cd= | 0.02716
|  |  |  | @ Cl=0.6, Cd= | 0.16805
alpha (deg) | Cl | Cd | Cm | Cl/Cd
-13.5 | -0.4265 | 0.12303 | -0.0754 | -3.4666
-13 | -0.4144 | 0.11625 | -0.0783 | -3.5647
-12.5 | -0.466 | 0.09552 | -0.0975 | -4.8786
-12 | -0.6038 | 0.06298 | -0.1095 | -9.5872
-11.5 | -0.6365 | 0.0567 | -0.1051 | -11.2257
-11 | -0.6645 | 0.05024 | -0.1008 | -13.2265
-10.5 | -0.7066 | 0.0471 | -0.0886 | -15.0021
-10 | -0.739 | 0.04406 | -0.0767 | -16.7726
-9.5 | -0.7891 | 0.04313 | -0.0587 | -18.2958
-9 | -0.8153 | 0.04071 | -0.045 | -20.027
-8.5 | -0.8159 | 0.03778 | -0.0355 | -21.5961
-8 | -0.7685 | 0.03349 | -0.0351 | -22.9471
-7.5 | -0.7179 | 0.03154 | -0.0344 | -22.7616
-7 | -0.6921 | 0.02954 | -0.0287 | -23.4292
-6.5 | -0.6762 | 0.02853 | -0.0213 | -23.7014
-6 | -0.6385 | 0.0272 | -0.018 | -23.4743
-5.5 | -0.6132 | 0.02644 | -0.0125 | -23.1921
-5 | -0.5716 | 0.02543 | -0.0101 | -22.4774
-4.5 | -0.5507 | 0.0249 | -0.0036 | -22.1165
-4 | -0.5488 | 0.02426 | 0.0066 | -22.6216
-3.5 | -0.5258 | 0.02299 | 0.0124 | -22.8708
-3 | -0.5508 | 0.02008 | 0.0271 | -27.4303
-2.5 | -0.5254 | 0.02076 | 0.0359 | -25.3083
-2 | -0.4405 | 0.02348 | 0.0332 | -18.7606
-1.5 | -0.2729 | 0.02879 | 0.0164 | -9.479
0 | -0.0032 | 0.031 | -0.0038 | -0.10323
0.5 | 0.0476 | 0.03088 | -0.0038 | 1.5415
1 | 0.1247 | 0.0308 | -0.0084 | 4.0487
1.5 | 0.1517 | 0.03039 | -0.0033 | 4.9918
2.5 | 0.3103 | 0.02918 | -0.0125 | 10.634
3 | 0.4271 | 0.02655 | -0.0219 | 16.0866
3.5 | 0.6465 | 0.0202 | -0.0484 | 32.005
4 | 0.6433 | 0.0195 | -0.0356 | 32.9897
4.5 | 0.6821 | 0.01763 | -0.0288 | 38.6897
5 | 0.6278 | 0.0187 | -0.0076 | 33.5722
5.5 | 0.5759 | 0.01967 | 0.0123 | 29.2781
6 | 0.555 | 0.02123 | 0.025 | 26.1423
6.5 | 0.5716 | 0.02244 | 0.0312 | 25.4724
7 | 0.5621 | 0.02271 | 0.043 | 24.7512
7.5 | 0.6064 | 0.02398 | 0.0438 | 25.2877
8 | 0.6455 | 0.02529 | 0.0458 | 25.5239
8.5 | 0.686 | 0.02668 | 0.048 | 25.7121
9 | 0.7209 | 0.02788 | 0.0513 | 25.8572
9.5 | 0.7874 | 0.03032 | 0.0493 | 25.9697
10 | 0.8564 | 0.03426 | 0.0464 | 24.9971
10.5 | 0.8819 | 0.03751 | 0.0498 | 23.5111
11 | 0.8939 | 0.04168 | 0.0544 | 21.4467
11.5 | 0.894 | 0.04768 | 0.058 | 18.75
12 | 0.8648 | 0.05548 | 0.0627 | 15.5876
12.5 | 0.8214 | 0.06582 | 0.0637 | 12.4795
13 | 0.7544 | 0.0713 | 0.0718 | 10.5806
13.5 | 0.69 | 0.07959 | 0.0744 | 8.6694
14 | 0.6346 | 0.09542 | 0.0659 | 6.6506
14.5 | 0.5328 | 0.13621 | 0.044 | 3.9116
15 | 0.5468 | 0.14236 | 0.0423 | 3.841
15.5 | 0.5572 | 0.15055 | 0.0405 | 3.7011
16 | 0.5445 | 0.16202 | 0.0313 | 3.3607
16.5 | 0.5622 | 0.16805 | 0.0291 | 3.3454

## 23. Re 250k Mach 0.50 (1)
BIGFOIL.COM POLAR EXPORT
NACA67-115 a=0.8
NACA67-115 a=0.8 |  |  |  | Cl Max: | 1.143 | at alpha= | 20 | deg
JavaFoil+Calcfoil stall+Eppler ext transition |  |  |  | L/D Max: | 47.191 | at alpha= | 3 | deg
Re: | 250000 |  |  | Cd Min: | 0.01011 | at alpha= | 0 | deg
Mach: | 0.5 |  |  | Cl=0 at alpha= | -0.81618 | deg
|  |  |  | @ Cl=0.1, Cd= | 0.010122
|  |  |  | @ Cl=0.4, Cd= | 0.010552
|  |  |  | @ Cl=0.6, Cd= | 0.016462
alpha (deg) | Cl | Cd | Cm | Cl/Cd
-20 | -1.057 | 0.267 | 0.017 | -3.959
-19.5 | -1.03 | 0.26166 | 0.016 | -3.937
-19 | -1.004 | 0.25478 | 0.015 | -3.939
-18.5 | -0.977 | 0.24524 | 0.015 | -3.983
-18 | -0.95 | 0.241 | 0.014 | -3.943
-17.5 | -0.921 | 0.23783 | 0.013 | -3.872
-17 | -0.894 | 0.23223 | 0.012 | -3.848
-16.5 | -0.867 | 0.22824 | 0.011 | -3.798
-16 | -0.84 | 0.22754 | 0.011 | -3.691
-15.5 | -0.813 | 0.21385 | 0.01 | -3.802
-15 | -0.784 | 0.20325 | 0.009 | -3.859
-14.5 | -0.757 | 0.19897 | 0.008 | -3.804
-14 | -0.73 | 0.19309 | 0.007 | -3.779
-13.5 | -0.703 | 0.18926 | 0.007 | -3.712
-13 | -0.675 | 0.18564 | 0.006 | -3.638
-12.5 | -0.648 | 0.17749 | 0.005 | -3.649
-12 | -0.619 | 0.16827 | 0.004 | -3.68
-11.5 | -0.592 | 0.15513 | 0.004 | -3.816
-11 | -0.565 | 0.15196 | 0.003 | -3.716
-10.5 | -0.537 | 0.14895 | 0.003 | -3.607
-10 | -0.509 | 0.12904 | 0.002 | -3.944
-9.5 | -0.481 | 0.12313 | 0.001 | -3.91
-9 | -0.454 | 0.11982 | 0.001 | -3.788
-8.5 | -0.426 | 0.09657 | 0 | -4.41
-8 | -0.476 | 0.0782 | 0 | -6.092
-7.5 | -0.61 | 0.05958 | -0.001 | -10.244
-7 | -0.613 | 0.05225 | -0.002 | -11.741
-6.5 | -0.591 | 0.04775 | -0.003 | -12.368
-6 | -0.556 | 0.04412 | -0.003 | -12.599
-5.5 | -0.512 | 0.0412 | -0.004 | -12.44
-5 | -0.562 | 0.01684 | -0.009 | -33.388
-4.5 | -0.5 | 0.01619 | -0.011 | -30.874
-4 | -0.435 | 0.01557 | -0.012 | -27.937
-3.5 | -0.369 | 0.01501 | -0.013 | -24.558
-3 | -0.301 | 0.01448 | -0.015 | -20.802
-2.5 | -0.227 | 0.0105 | -0.016 | -21.662
-2 | -0.16 | 0.01037 | -0.017 | -15.445
-1.5 | -0.093 | 0.01028 | -0.018 | -9.004
-1 | -0.025 | 0.01021 | -0.02 | -2.427
-0.5 | 0.043 | 0.01018 | -0.021 | 4.257
0 | 0.112 | 0.01011 | -0.022 | 11.044
0.5 | 0.18 | 0.01015 | -0.024 | 17.714
1 | 0.248 | 0.01023 | -0.025 | 24.239
1.5 | 0.315 | 0.01034 | -0.026 | 30.453
2 | 0.382 | 0.0105 | -0.028 | 36.362
2.5 | 0.448 | 0.01069 | -0.029 | 41.952
3 | 0.515 | 0.0109 | -0.03 | 47.191
3.5 | 0.592 | 0.01637 | -0.033 | 36.161
4 | 0.658 | 0.01713 | -0.034 | 38.392
4.5 | 0.72 | 0.01786 | -0.035 | 40.309
5 | 0.779 | 0.01866 | -0.037 | 41.732
5.5 | 0.833 | 0.01951 | -0.038 | 42.684
6 | 0.729 | 0.04348 | -0.021 | 16.764
6.5 | 0.916 | 0.02196 | -0.041 | 41.727
7 | 0.774 | 0.05218 | -0.021 | 14.826
7.5 | 0.758 | 0.05873 | -0.017 | 12.901
8 | 0.626 | 0.07699 | -0.016 | 8.131
8.5 | 0.515 | 0.09431 | -0.018 | 5.462
9 | 0.542 | 0.11411 | -0.017 | 4.752
9.5 | 0.57 | 0.11996 | -0.021 | 4.754
10 | 0.598 | 0.13228 | -0.021 | 4.517
10.5 | 0.626 | 0.14098 | -0.024 | 4.439
11 | 0.653 | 0.14446 | -0.025 | 4.52
11.5 | 0.68 | 0.1476 | -0.025 | 4.608
12 | 0.707 | 0.16093 | -0.026 | 4.394
12.5 | 0.735 | 0.16923 | -0.027 | 4.341
13 | 0.763 | 0.17315 | -0.029 | 4.405
13.5 | 0.79 | 0.18348 | -0.03 | 4.303
14 | 0.816 | 0.18621 | -0.031 | 4.385
14.5 | 0.843 | 0.19922 | -0.032 | 4.234
15 | 0.872 | 0.20535 | -0.034 | 4.248
15.5 | 0.899 | 0.21062 | -0.035 | 4.268
16 | 0.926 | 0.21966 | -0.036 | 4.214
16.5 | 0.952 | 0.22438 | -0.036 | 4.244
17 | 0.979 | 0.23104 | -0.037 | 4.237
17.5 | 1.008 | 0.25079 | -0.04 | 4.019
18 | 1.034 | 0.24737 | -0.041 | 4.181
18.5 | 1.061 | 0.25884 | -0.041 | 4.098
19 | 1.087 | 0.24992 | -0.042 | 4.35
19.5 | 1.115 | 0.27836 | -0.044 | 4.007
20 | 1.143 | 0.28038 | -0.045 | 4.076

## 24. Re 250k Mach 0.50 (2)
BIGFOIL.COM POLAR EXPORT
NACA67-115 a=0.8
NACA67-115 a=0.8 |  |  |  | Cl Max: | 0.7206 | at alpha= | 9 | deg
XFOIL ncrit=9 |  |  |  | L/D Max: | 28.5645 | at alpha= | 4.5 | deg
Re: | 250000 |  |  | Cd Min: | 0.14606 | at alpha= | 14 | deg
Mach: | 0.5 |  |  | Cl=0 at alpha= | 0.03888 | deg
|  |  |  | @ Cl=0.1, Cd= | 0.032865
|  |  |  | @ Cl=0.4, Cd= | 0.028722
|  |  |  | @ Cl=0.6, Cd= | 0.14606
alpha (deg) | Cl | Cd | Cm | Cl/Cd
-12 | -0.3405 | 0.10674 | -0.1061 | -3.19
-11.5 | -0.352 | 0.09373 | -0.1121 | -3.7555
-11 | -0.3614 | 0.08191 | -0.1195 | -4.4122
-10.5 | -0.4034 | 0.06925 | -0.1253 | -5.8253
-10 | -0.4516 | 0.06067 | -0.1252 | -7.4435
-9.5 | -0.4934 | 0.05288 | -0.1236 | -9.3306
-9 | -0.5538 | 0.05028 | -0.1093 | -11.0143
-8.5 | -0.5998 | 0.04658 | -0.0973 | -12.8768
-8 | -0.6261 | 0.04229 | -0.0875 | -14.8049
-7.5 | -0.6898 | 0.04173 | -0.0663 | -16.5301
-7 | -0.7229 | 0.03945 | -0.0504 | -18.3245
-6.5 | -0.711 | 0.03569 | -0.0419 | -19.9215
-6 | -0.6395 | 0.03235 | -0.0425 | -19.7682
-5.5 | -0.5396 | 0.02976 | -0.0477 | -18.1317
-5 | -0.5537 | 0.02913 | -0.0327 | -19.0079
-4.5 | -0.5203 | 0.02792 | -0.0269 | -18.6354
-4 | -0.4788 | 0.02693 | -0.0226 | -17.7794
-3.5 | -0.4913 | 0.02621 | -0.0084 | -18.7448
-3 | -0.4824 | 0.02483 | 0.0018 | -19.4281
-2.5 | -0.5306 | 0.02246 | 0.0224 | -23.6242
-2 | -0.4901 | 0.02387 | 0.0322 | -20.532
-1.5 | -0.4323 | 0.02618 | 0.0366 | -16.5126
-1 | -0.1224 | 0.03309 | -0.0049 | -3.699
-0.5 | -0.0693 | 0.0332 | -0.0034 | -2.0873
0.5 | 0.0593 | 0.03316 | -0.0052 | 1.7883
1 | 0.0879 | 0.0329 | 0.0008 | 2.6717
1.5 | 0.1836 | 0.03262 | -0.0058 | 5.6284
2.5 | 0.2854 | 0.03113 | -0.0006 | 9.168
3 | 0.402 | 0.02868 | -0.008 | 14.0167
3.5 | 0.5042 | 0.02503 | -0.0109 | 20.1438
4.5 | 0.587 | 0.02055 | 0.0056 | 28.5645
5 | 0.5428 | 0.02258 | 0.0236 | 24.039
5.5 | 0.5264 | 0.02433 | 0.0365 | 21.6358
6 | 0.5113 | 0.02492 | 0.0505 | 20.5177
6.5 | 0.5437 | 0.02625 | 0.0552 | 20.7124
7 | 0.5734 | 0.02752 | 0.0609 | 20.8358
7.5 | 0.5953 | 0.02862 | 0.0686 | 20.8001
8 | 0.6417 | 0.03049 | 0.0724 | 21.0462
8.5 | 0.6972 | 0.03345 | 0.0743 | 20.843
9 | 0.7206 | 0.03753 | 0.0789 | 19.2006
9.5 | 0.71 | 0.04204 | 0.087 | 16.8887
10 | 0.696 | 0.04885 | 0.0903 | 14.2477
10.5 | 0.666 | 0.05681 | 0.0921 | 11.7233
11 | 0.6272 | 0.06682 | 0.09 | 9.3864
11.5 | 0.5859 | 0.08154 | 0.0801 | 7.1854
12 | 0.5501 | 0.10028 | 0.0668 | 5.4856
12.5 | 0.5375 | 0.11434 | 0.0582 | 4.7009
13 | 0.5345 | 0.12739 | 0.0498 | 4.1958
13.5 | 0.5456 | 0.13524 | 0.047 | 4.0343
14 | 0.5333 | 0.14606 | 0.0496 | 3.6512

## 25. Re 500k Mach 0.00 (1)
BIGFOIL.COM POLAR EXPORT
NACA67-115 a=0.8
NACA67-115 a=0.8 |  |  |  | Cl Max: | 1.153 | at alpha= | 10.5 | deg
JavaFoil+Calcfoil stall+Eppler ext transition |  |  |  | L/D Max: | 69.787 | at alpha= | 3.5 | deg
Re: | 500000 |  |  | Cd Min: | 0.00673 | at alpha= | -0.5 | deg
Mach: | 0 |  |  | Cl=0 at alpha= | -0.81667 | deg
|  |  |  | @ Cl=0.1, Cd= | 0.006791
|  |  |  | @ Cl=0.4, Cd= | 0.0070903
|  |  |  | @ Cl=0.6, Cd= | 0.012939
alpha (deg) | Cl | Cd | Cm | Cl/Cd
-14.5 | -0.898 | 0.11132 | 0.007 | -8.067
-14 | -0.898 | 0.10417 | 0.006 | -8.624
-13.5 | -0.897 | 0.09792 | 0.006 | -9.156
-13 | -0.891 | 0.0917 | 0.005 | -9.722
-12.5 | -0.883 | 0.08676 | 0.005 | -10.177
-12 | -0.872 | 0.08161 | 0.004 | -10.689
-11.5 | -0.858 | 0.0766 | 0.004 | -11.195
-11 | -0.84 | 0.07149 | 0.003 | -11.751
-10.5 | -0.823 | 0.0649 | 0.003 | -12.675
-10 | -0.803 | 0.05893 | 0.002 | -13.628
-9.5 | -0.924 | 0.01793 | 0.002 | -51.512
-9 | -0.888 | 0.01716 | 0.001 | -51.79
-8.5 | -0.849 | 0.01632 | 0 | -52.008
-8 | -0.806 | 0.01564 | -0.001 | -51.524
-7.5 | -0.76 | 0.01507 | -0.002 | -50.433
-7 | -0.712 | 0.01446 | -0.003 | -49.221
-6.5 | -0.661 | 0.01387 | -0.005 | -47.644
-6 | -0.608 | 0.01334 | -0.006 | -45.579
-5.5 | -0.554 | 0.0129 | -0.007 | -42.921
-5 | -0.497 | 0.01247 | -0.008 | -39.888
-4.5 | -0.44 | 0.01209 | -0.009 | -36.391
-4 | -0.382 | 0.01171 | -0.011 | -32.582
-3.5 | -0.323 | 0.01133 | -0.012 | -28.497
-3 | -0.26 | 0.00701 | -0.013 | -37.017
-2.5 | -0.2 | 0.00693 | -0.014 | -28.931
-2 | -0.141 | 0.00686 | -0.015 | -20.582
-1.5 | -0.082 | 0.00679 | -0.017 | -12.012
-1 | -0.022 | 0.00676 | -0.018 | -3.233
-0.5 | 0.038 | 0.00673 | -0.019 | 5.68
0 | 0.098 | 0.00679 | -0.02 | 14.455
0.5 | 0.158 | 0.00682 | -0.021 | 23.162
1 | 0.218 | 0.00686 | -0.023 | 31.719
1.5 | 0.277 | 0.00693 | -0.024 | 39.959
2 | 0.336 | 0.007 | -0.025 | 47.954
2.5 | 0.395 | 0.00708 | -0.026 | 55.748
3 | 0.453 | 0.0072 | -0.027 | 63
3.5 | 0.511 | 0.00733 | -0.029 | 69.787
4 | 0.576 | 0.01272 | -0.03 | 45.292
4.5 | 0.633 | 0.01324 | -0.031 | 47.814
5 | 0.689 | 0.0137 | -0.033 | 50.289
5.5 | 0.744 | 0.01419 | -0.034 | 52.389
6 | 0.796 | 0.01471 | -0.035 | 54.13
6.5 | 0.847 | 0.01524 | -0.036 | 55.62
7 | 0.896 | 0.01586 | -0.038 | 56.508
7.5 | 0.943 | 0.01674 | -0.039 | 56.297
8 | 0.986 | 0.01747 | -0.04 | 56.478
8.5 | 1.027 | 0.01819 | -0.041 | 56.485
9 | 1.065 | 0.01899 | -0.042 | 56.067
9.5 | 1.099 | 0.01953 | -0.043 | 56.272
10 | 1.129 | 0.02049 | -0.045 | 55.108
10.5 | 1.153 | 0.02142 | -0.046 | 53.853
11 | 0.984 | 0.06922 | -0.028 | 14.223
11.5 | 0.994 | 0.0763 | -0.025 | 13.034
12 | 1.007 | 0.08107 | -0.025 | 12.419
12.5 | 1.015 | 0.0861 | -0.025 | 11.783
13 | 1.015 | 0.0939 | -0.024 | 10.812
13.5 | 1.015 | 0.09811 | -0.025 | 10.342
14 | 1.009 | 0.10464 | -0.024 | 9.638
14.5 | 0.998 | 0.11243 | -0.021 | 8.88
15 | 0.988 | 0.11993 | -0.024 | 8.24
15.5 | 0.974 | 0.12587 | -0.024 | 7.742

## 26. Re 500k Mach 0.00 (2)
BIGFOIL.COM POLAR EXPORT
NACA67-115 a=0.8
NACA67-115 a=0.8 |  |  |  | Cl Max: | 1.0304 | at alpha= | 15 | deg
XFOIL ncrit=9 |  |  |  | L/D Max: | 49.9899 | at alpha= | 4.5 | deg
Re: | 500000 |  |  | Cd Min: | 0.20937 | at alpha= | 20 | deg
Mach: | 0 |  |  | Cl=0 at alpha= | -0.039062 | deg
|  |  |  | @ Cl=0.1, Cd= | 0.016738
|  |  |  | @ Cl=0.4, Cd= | 0.01224
|  |  |  | @ Cl=0.6, Cd= | 0.017617
alpha (deg) | Cl | Cd | Cm | Cl/Cd
-18 | -0.4828 | 0.18106 | -0.0417 | -2.6665
-17.5 | -0.4831 | 0.17013 | -0.0498 | -2.8396
-17 | -0.468 | 0.16061 | -0.0559 | -2.9139
-16.5 | -0.4411 | 0.15471 | -0.0607 | -2.8511
-16 | -0.4217 | 0.14717 | -0.0666 | -2.8654
-15.5 | -0.6083 | 0.08561 | -0.0941 | -7.1055
-15 | -0.6915 | 0.06154 | -0.1119 | -11.2366
-14.5 | -0.7471 | 0.05021 | -0.1141 | -14.8795
-14 | -0.7903 | 0.04291 | -0.1096 | -18.4176
-13.5 | -0.8107 | 0.03809 | -0.1041 | -21.2838
-13 | -0.8191 | 0.03432 | -0.0982 | -23.8666
-12.5 | -0.813 | 0.03141 | -0.0933 | -25.8835
-12 | -0.7866 | 0.02774 | -0.091 | -28.3562
-11.5 | -0.7563 | 0.02602 | -0.0886 | -29.0661
-11 | -0.7227 | 0.02451 | -0.0864 | -29.4859
-10.5 | -0.6848 | 0.0232 | -0.0849 | -29.5172
-10 | -0.6421 | 0.0215 | -0.0841 | -29.8651
-9.5 | -0.6027 | 0.02051 | -0.0825 | -29.3857
-9 | -0.5629 | 0.01924 | -0.0808 | -29.2568
-8.5 | -0.5245 | 0.01847 | -0.0788 | -28.3974
-8 | -0.4855 | 0.01762 | -0.0771 | -27.5539
-7.5 | -0.4453 | 0.01696 | -0.0755 | -26.2559
-7 | -0.4088 | 0.01621 | -0.0731 | -25.219
-6.5 | -0.3687 | 0.01577 | -0.0712 | -23.3798
-6 | -0.3331 | 0.01513 | -0.0683 | -22.0159
-5.5 | -0.2987 | 0.01458 | -0.0651 | -20.487
-5 | -0.2802 | 0.01387 | -0.0594 | -20.2019
-4.5 | -0.2865 | 0.01324 | -0.0486 | -21.639
-3.5 | -0.3653 | 0.0128 | -0.0114 | -28.5391
-3 | -0.3331 | 0.01271 | -0.0059 | -26.2077
-2.5 | -0.3389 | 0.01362 | 0.0062 | -24.8825
-2 | -0.287 | 0.01404 | 0.0072 | -20.4416
-1.5 | -0.2253 | 0.01468 | 0.0065 | -15.3474
-1 | -0.1478 | 0.01669 | 0.0045 | -8.8556
-0.5 | -0.1062 | 0.01774 | 0.0077 | -5.9865
0 | 0.009 | 0.01743 | -0.0046 | 0.51635
1.5 | 0.1484 | 0.01637 | -0.0002 | 9.0654
2 | 0.2346 | 0.0155 | -0.0062 | 15.1355
2.5 | 0.3066 | 0.01414 | -0.0088 | 21.6832
3 | 0.4074 | 0.01209 | -0.0166 | 33.6973
3.5 | 0.4556 | 0.01135 | -0.0149 | 40.141
4 | 0.4858 | 0.01058 | -0.01 | 45.9168
4.5 | 0.4964 | 0.00993 | -0.0004 | 49.9899
5 | 0.4802 | 0.01058 | 0.0141 | 45.3875
5.5 | 0.4611 | 0.01203 | 0.0271 | 38.3292
6 | 0.4642 | 0.01353 | 0.0355 | 34.3089
6.5 | 0.4841 | 0.0149 | 0.0406 | 32.4899
7 | 0.5168 | 0.01588 | 0.0436 | 32.5441
7.5 | 0.5549 | 0.01665 | 0.0456 | 33.3273
8 | 0.5922 | 0.01739 | 0.0478 | 34.0541
8.5 | 0.6255 | 0.01836 | 0.0506 | 34.0686
9 | 0.6633 | 0.01913 | 0.0525 | 34.6733
9.5 | 0.6969 | 0.02029 | 0.0549 | 34.347
10 | 0.7268 | 0.02168 | 0.0578 | 33.524
10.5 | 0.7628 | 0.02256 | 0.0599 | 33.8121
11 | 0.7939 | 0.02396 | 0.0623 | 33.1344
11.5 | 0.8278 | 0.02539 | 0.0645 | 32.6034
12 | 0.867 | 0.02701 | 0.0651 | 32.0992
12.5 | 0.9092 | 0.02907 | 0.0645 | 31.2762
13 | 0.9522 | 0.03194 | 0.0633 | 29.8121
13.5 | 0.9905 | 0.03483 | 0.0621 | 28.4381
14 | 1.0222 | 0.03812 | 0.0611 | 26.8153
14.5 | 1.0261 | 0.04095 | 0.065 | 25.0574
15 | 1.0304 | 0.04476 | 0.0675 | 23.0206
15.5 | 1.0192 | 0.0507 | 0.07 | 20.1026
16 | 0.987 | 0.05883 | 0.0716 | 16.7772
16.5 | 0.9533 | 0.06817 | 0.0705 | 13.9842
17 | 0.9133 | 0.08024 | 0.0663 | 11.3821
17.5 | 0.8583 | 0.09752 | 0.0564 | 8.8013
18 | 0.6085 | 0.17829 | 0.0199 | 3.413
18.5 | 0.6013 | 0.19184 | 0.0115 | 3.1344
19 | 0.6148 | 0.19821 | 0.0079 | 3.1018
19.5 | 0.632 | 0.2034 | 0.005 | 3.1072
20 | 0.6505 | 0.20937 | 0.003 | 3.1069

## 27. Re 500k Mach 0.10 (1)
BIGFOIL.COM POLAR EXPORT
NACA67-115 a=0.8
NACA67-115 a=0.8 |  |  |  | Cl Max: | 1.128 | at alpha= | 10 | deg
JavaFoil+Calcfoil stall+Eppler ext transition |  |  |  | L/D Max: | 69.83 | at alpha= | 3.5 | deg
Re: | 500000 |  |  | Cd Min: | 0.00675 | at alpha= | -0.5 | deg
Mach: | 0.1 |  |  | Cl=0 at alpha= | -0.81667 | deg
|  |  |  | @ Cl=0.1, Cd= | 0.0068005
|  |  |  | @ Cl=0.4, Cd= | 0.0071157
|  |  |  | @ Cl=0.6, Cd= | 0.012978
alpha (deg) | Cl | Cd | Cm | Cl/Cd
-14.5 | -0.878 | 0.11372 | 0.006 | -7.724
-14 | -0.882 | 0.10697 | 0.006 | -8.249
-13.5 | -0.883 | 0.09876 | 0.006 | -8.936
-13 | -0.88 | 0.09295 | 0.005 | -9.469
-12.5 | -0.874 | 0.08796 | 0.005 | -9.937
-12 | -0.865 | 0.0825 | 0.004 | -10.486
-11.5 | -0.852 | 0.07713 | 0.004 | -11.049
-11 | -0.836 | 0.07161 | 0.003 | -11.679
-10.5 | -0.819 | 0.06623 | 0.003 | -12.361
-10 | -0.808 | 0.05649 | 0.002 | -14.309
-9.5 | -0.924 | 0.01803 | 0.002 | -51.248
-9 | -0.889 | 0.01724 | 0.001 | -51.596
-8.5 | -0.851 | 0.01644 | 0 | -51.735
-8 | -0.808 | 0.01575 | -0.001 | -51.302
-7.5 | -0.763 | 0.01516 | -0.002 | -50.287
-7 | -0.714 | 0.01454 | -0.003 | -49.107
-6.5 | -0.663 | 0.01394 | -0.005 | -47.577
-6 | -0.611 | 0.01342 | -0.006 | -45.508
-5.5 | -0.556 | 0.01296 | -0.007 | -42.915
-5 | -0.5 | 0.01252 | -0.008 | -39.901
-4.5 | -0.442 | 0.01214 | -0.01 | -36.418
-4 | -0.383 | 0.01176 | -0.011 | -32.617
-3.5 | -0.324 | 0.01136 | -0.012 | -28.537
-3 | -0.261 | 0.00704 | -0.013 | -37.019
-2.5 | -0.201 | 0.00696 | -0.014 | -28.944
-2 | -0.142 | 0.00688 | -0.015 | -20.612
-1.5 | -0.082 | 0.00682 | -0.017 | -12.022
-1 | -0.022 | 0.00678 | -0.018 | -3.237
-0.5 | 0.038 | 0.00675 | -0.019 | 5.688
0 | 0.099 | 0.0068 | -0.02 | 14.509
0.5 | 0.159 | 0.00683 | -0.021 | 23.255
1 | 0.219 | 0.00687 | -0.023 | 31.845
1.5 | 0.278 | 0.00694 | -0.024 | 40.112
2 | 0.338 | 0.00701 | -0.025 | 48.131
2.5 | 0.397 | 0.00711 | -0.026 | 55.79
3 | 0.455 | 0.00722 | -0.028 | 63.044
3.5 | 0.514 | 0.00736 | -0.029 | 69.83
4 | 0.579 | 0.01279 | -0.03 | 45.287
4.5 | 0.636 | 0.0133 | -0.032 | 47.814
5 | 0.692 | 0.01377 | -0.033 | 50.271
5.5 | 0.747 | 0.01427 | -0.034 | 52.342
6 | 0.8 | 0.01479 | -0.035 | 54.054
6.5 | 0.851 | 0.01533 | -0.037 | 55.505
7 | 0.9 | 0.01597 | -0.038 | 56.345
7.5 | 0.946 | 0.01688 | -0.039 | 56.019
8 | 0.989 | 0.01761 | -0.04 | 56.181
8.5 | 1.029 | 0.01834 | -0.041 | 56.114
9 | 1.066 | 0.01922 | -0.042 | 55.456
9.5 | 1.099 | 0.0197 | -0.044 | 55.795
10 | 1.128 | 0.02074 | -0.045 | 54.393
10.5 | 0.976 | 0.06032 | -0.031 | 16.186
11 | 0.978 | 0.07103 | -0.026 | 13.763
11.5 | 0.988 | 0.07697 | -0.025 | 12.84
12 | 0.999 | 0.08253 | -0.025 | 12.103
12.5 | 1.004 | 0.08874 | -0.024 | 11.318
13 | 1.004 | 0.09421 | -0.024 | 10.658
13.5 | 0.999 | 0.09956 | -0.024 | 10.034
14 | 0.99 | 0.1063 | -0.023 | 9.311
14.5 | 0.978 | 0.11431 | -0.024 | 8.559
15 | 0.962 | 0.12091 | -0.022 | 7.958

## 28. Re 500k Mach 0.10 (2)
BIGFOIL.COM POLAR EXPORT
NACA67-115 a=0.8
NACA67-115 a=0.8 |  |  |  | Cl Max: | 1.0102 | at alpha= | 14 | deg
XFOIL ncrit=9 |  |  |  | L/D Max: | 49.6583 | at alpha= | 4.5 | deg
Re: | 500000 |  |  | Cd Min: | 0.19906 | at alpha= | 19 | deg
Mach: | 0.1 |  |  | Cl=0 at alpha= | -99 | deg
|  |  |  | @ Cl=0.1, Cd= | 0.016863
|  |  |  | @ Cl=0.4, Cd= | 0.012314
|  |  |  | @ Cl=0.6, Cd= | 0.017784
alpha (deg) | Cl | Cd | Cm | Cl/Cd
0 | 0.0119 | 0.01753 | -0.0052 | 0.67884
1.5 | 0.1361 | 0.01659 | 0.0024 | 8.2037
2 | 0.2456 | 0.01541 | -0.0081 | 15.9377
2.5 | 0.3091 | 0.01417 | -0.009 | 21.8137
3 | 0.409 | 0.01213 | -0.0165 | 33.7181
3.5 | 0.4579 | 0.01139 | -0.0149 | 40.2019
4 | 0.4813 | 0.01064 | -0.0085 | 45.235
4.5 | 0.4941 | 0.00995 | 0.0007 | 49.6583
5 | 0.4764 | 0.01069 | 0.0156 | 44.565
5.5 | 0.4579 | 0.01218 | 0.0284 | 37.5944
6 | 0.4619 | 0.01369 | 0.0366 | 33.74
6.5 | 0.4824 | 0.01506 | 0.0417 | 32.0319
7 | 0.5157 | 0.01603 | 0.0446 | 32.1709
7.5 | 0.5537 | 0.01681 | 0.0467 | 32.9387
8 | 0.5918 | 0.01755 | 0.0488 | 33.7208
8.5 | 0.6254 | 0.01851 | 0.0517 | 33.7871
9 | 0.6622 | 0.01937 | 0.0538 | 34.1869
9.5 | 0.6968 | 0.02051 | 0.0561 | 33.9737
10 | 0.7273 | 0.02189 | 0.0591 | 33.2252
10.5 | 0.7628 | 0.02285 | 0.0613 | 33.3829
11 | 0.7941 | 0.02446 | 0.0638 | 32.4652
11.5 | 0.8286 | 0.02583 | 0.0659 | 32.079
12 | 0.8669 | 0.02752 | 0.0667 | 31.5007
12.5 | 0.9088 | 0.02997 | 0.0664 | 30.3237
13 | 0.949 | 0.03288 | 0.0655 | 28.8625
13.5 | 0.9839 | 0.03612 | 0.0646 | 27.2398
14 | 1.0102 | 0.03982 | 0.064 | 25.3692
14.5 | 1.0098 | 0.04312 | 0.0679 | 23.4184
15 | 1.0073 | 0.04761 | 0.0704 | 21.1573
15.5 | 0.9895 | 0.05419 | 0.0724 | 18.2598
16 | 0.9481 | 0.06406 | 0.0726 | 14.8002
16.5 | 0.9089 | 0.07522 | 0.0693 | 12.0832
17 | 0.8608 | 0.09045 | 0.0612 | 9.5169
17.5 | 0.5955 | 0.17252 | 0.0222 | 3.4518
18 | 0.6076 | 0.17939 | 0.0197 | 3.387
18.5 | 0.6011 | 0.19265 | 0.0114 | 3.1202
19 | 0.6148 | 0.19906 | 0.0078 | 3.0885

## 29. Re 500k Mach 0.25 (1)
BIGFOIL.COM POLAR EXPORT
NACA67-115 a=0.8
NACA67-115 a=0.8 |  |  |  | Cl Max: | 1.093 | at alpha= | 9.5 | deg
JavaFoil+Calcfoil stall+Eppler ext transition |  |  |  | L/D Max: | 70.128 | at alpha= | 3.5 | deg
Re: | 500000 |  |  | Cd Min: | 0.00686 | at alpha= | -0.5 | deg
Mach: | 0.25 |  |  | Cl=0 at alpha= | -0.81452 | deg
|  |  |  | @ Cl=0.1, Cd= | 0.0069092
|  |  |  | @ Cl=0.4, Cd= | 0.007246
|  |  |  | @ Cl=0.6, Cd= | 0.013239
alpha (deg) | Cl | Cd | Cm | Cl/Cd
-13.5 | -0.763 | 0.11058 | 0.005 | -6.896
-13 | -0.782 | 0.10145 | 0.005 | -7.71
-12.5 | -0.796 | 0.09348 | 0.004 | -8.518
-12 | -0.805 | 0.08846 | 0.004 | -9.095
-11.5 | -0.807 | 0.08218 | 0.004 | -9.821
-11 | -0.804 | 0.07565 | 0.003 | -10.625
-10.5 | -0.795 | 0.07072 | 0.003 | -11.238
-10 | -0.782 | 0.06477 | 0.002 | -12.075
-9.5 | -0.765 | 0.05938 | 0.001 | -12.883
-9 | -0.748 | 0.05287 | 0.001 | -14.142
-8.5 | -0.856 | 0.0172 | 0 | -49.767
-8 | -0.817 | 0.01639 | -0.001 | -49.879
-7.5 | -0.774 | 0.01575 | -0.002 | -49.171
-7 | -0.727 | 0.01503 | -0.004 | -48.391
-6.5 | -0.677 | 0.01439 | -0.005 | -47.056
-6 | -0.624 | 0.01381 | -0.006 | -45.217
-5.5 | -0.569 | 0.01331 | -0.007 | -42.762
-5 | -0.512 | 0.01285 | -0.009 | -39.848
-4.5 | -0.453 | 0.01241 | -0.01 | -36.506
-4 | -0.393 | 0.01201 | -0.011 | -32.744
-3.5 | -0.333 | 0.0116 | -0.012 | -28.676
-3 | -0.267 | 0.00718 | -0.013 | -37.267
-2.5 | -0.207 | 0.00707 | -0.015 | -29.242
-2 | -0.146 | 0.00701 | -0.016 | -20.75
-1.5 | -0.084 | 0.00694 | -0.017 | -12.118
-1 | -0.023 | 0.0069 | -0.018 | -3.263
-0.5 | 0.039 | 0.00686 | -0.019 | 5.741
0 | 0.101 | 0.00691 | -0.021 | 14.645
0.5 | 0.163 | 0.00694 | -0.022 | 23.48
1 | 0.225 | 0.00699 | -0.023 | 32.127
1.5 | 0.286 | 0.00706 | -0.024 | 40.469
2 | 0.347 | 0.00714 | -0.026 | 48.527
2.5 | 0.407 | 0.00726 | -0.027 | 56.032
3 | 0.467 | 0.00739 | -0.028 | 63.247
3.5 | 0.527 | 0.00751 | -0.029 | 70.128
4 | 0.594 | 0.01319 | -0.031 | 45.04
4.5 | 0.652 | 0.01366 | -0.032 | 47.766
5 | 0.709 | 0.01415 | -0.034 | 50.129
5.5 | 0.764 | 0.01471 | -0.035 | 51.966
6 | 0.818 | 0.01526 | -0.036 | 53.587
6.5 | 0.868 | 0.01587 | -0.037 | 54.715
7 | 0.916 | 0.01683 | -0.039 | 54.431
7.5 | 0.96 | 0.0176 | -0.04 | 54.568
8 | 1.001 | 0.01837 | -0.041 | 54.471
8.5 | 1.037 | 0.01926 | -0.042 | 53.842
9 | 1.068 | 0.02016 | -0.044 | 52.965
9.5 | 1.093 | 0.02113 | -0.045 | 51.709
10 | 0.93 | 0.06269 | -0.027 | 14.84
10.5 | 0.934 | 0.07051 | -0.024 | 13.252
11 | 0.94 | 0.07649 | -0.024 | 12.294
11.5 | 0.939 | 0.08195 | -0.022 | 11.462
12 | 0.935 | 0.08785 | -0.023 | 10.646
12.5 | 0.922 | 0.0934 | -0.02 | 9.867
13 | 0.898 | 0.10156 | -0.02 | 8.842
13.5 | 0.868 | 0.10914 | -0.021 | 7.949
14 | 0.831 | 0.11743 | -0.021 | 7.076
14.5 | 0.788 | 0.12683 | -0.021 | 6.214

## 30. Re 500k Mach 0.25 (2)
BIGFOIL.COM POLAR EXPORT
NACA67-115 a=0.8
NACA67-115 a=0.8 |  |  |  | Cl Max: | -0.1299 | at alpha= | -0.5 | deg
XFOIL ncrit=9 |  |  |  | L/D Max: | -2.6265 | at alpha= | -16.5 | deg
Re: | 500000 |  |  | Cd Min: | 0.1649 | at alpha= | -17 | deg
Mach: | 0.25 |  |  | Cl=0 at alpha= | -99 | deg
|  |  |  | @ Cl=0.1, Cd= | 0.01841
|  |  |  | @ Cl=0.4, Cd= | 0.01841
|  |  |  | @ Cl=0.6, Cd= | 0.01841
alpha (deg) | Cl | Cd | Cm | Cl/Cd
-17 | -0.4439 | 0.1649 | -0.0607 | -2.6919
-16.5 | -0.4164 | 0.15854 | -0.0658 | -2.6265
-16 | -0.3959 | 0.15069 | -0.072 | -2.6272
-15.5 | -0.3971 | 0.13812 | -0.0811 | -2.875
-15 | -0.3962 | 0.1272 | -0.0866 | -3.1148
-14 | -0.5937 | 0.06396 | -0.1186 | -9.2824
-13.5 | -0.6361 | 0.05403 | -0.1211 | -11.7731
-13 | -0.6786 | 0.04643 | -0.1189 | -14.6156
-12.5 | -0.7119 | 0.04059 | -0.1136 | -17.5388
-12 | -0.7332 | 0.03511 | -0.1077 | -20.8829
-11.5 | -0.7317 | 0.03153 | -0.1023 | -23.2065
-11 | -0.7157 | 0.02876 | -0.098 | -24.8853
-10.5 | -0.6873 | 0.02623 | -0.0948 | -26.2028
-10 | -0.6521 | 0.02432 | -0.0921 | -26.8133
-9.5 | -0.6087 | 0.02227 | -0.0907 | -27.3327
-9 | -0.566 | 0.02102 | -0.0888 | -26.9267
-8.5 | -0.5233 | 0.01961 | -0.087 | -26.6854
-8 | -0.4793 | 0.01897 | -0.0855 | -25.2662
-7.5 | -0.4407 | 0.01781 | -0.0832 | -24.7445
-7 | -0.4001 | 0.01714 | -0.0809 | -23.3431
-6.5 | -0.3633 | 0.01639 | -0.0779 | -22.166
-6 | -0.3266 | 0.01573 | -0.0748 | -20.7629
-5.5 | -0.2903 | 0.01527 | -0.0714 | -19.0111
-5 | -0.2644 | 0.01477 | -0.0668 | -17.9012
-4.5 | -0.2622 | 0.01393 | -0.0575 | -18.8227
-3 | -0.3945 | 0.01335 | 0.0024 | -29.5506
-2.5 | -0.358 | 0.01382 | 0.0073 | -25.9045
-2 | -0.2964 | 0.01423 | 0.007 | -20.8292
-1.5 | -0.2272 | 0.01495 | 0.0054 | -15.1973
-1 | -0.2154 | 0.01677 | 0.0158 | -12.8444
-0.5 | -0.1299 | 0.01841 | 0.0119 | -7.0559

## 31. Re 500k Mach 0.50 (1)
BIGFOIL.COM POLAR EXPORT
NACA67-115 a=0.8
NACA67-115 a=0.8 |  |  |  | Cl Max: | 1.143 | at alpha= | 20 | deg
JavaFoil+Calcfoil stall+Eppler ext transition |  |  |  | L/D Max: | 64.651 | at alpha= | 3 | deg
Re: | 500000 |  |  | Cd Min: | 0.00741 | at alpha= | 0 | deg
Mach: | 0.5 |  |  | Cl=0 at alpha= | -0.81884 | deg
|  |  |  | @ Cl=0.1, Cd= | 0.0074119
|  |  |  | @ Cl=0.4, Cd= | 0.0077558
|  |  |  | @ Cl=0.6, Cd= | 0.014093
alpha (deg) | Cl | Cd | Cm | Cl/Cd
-20 | -1.057 | 0.22818 | 0.017 | -4.634
-19.5 | -1.03 | 0.21989 | 0.016 | -4.686
-19 | -1.004 | 0.21458 | 0.016 | -4.678
-18.5 | -0.977 | 0.20603 | 0.015 | -4.742
-18 | -0.95 | 0.20149 | 0.014 | -4.716
-17.5 | -0.921 | 0.20207 | 0.013 | -4.558
-17 | -0.894 | 0.19426 | 0.012 | -4.601
-16.5 | -0.867 | 0.18909 | 0.011 | -4.585
-16 | -0.84 | 0.18687 | 0.011 | -4.495
-15.5 | -0.813 | 0.17853 | 0.01 | -4.555
-15 | -0.785 | 0.16906 | 0.009 | -4.641
-14.5 | -0.757 | 0.16579 | 0.008 | -4.565
-14 | -0.73 | 0.15808 | 0.007 | -4.616
-13.5 | -0.703 | 0.15426 | 0.007 | -4.554
-13 | -0.675 | 0.15064 | 0.006 | -4.484
-12.5 | -0.648 | 0.14177 | 0.005 | -4.57
-12 | -0.619 | 0.13898 | 0.004 | -4.456
-11.5 | -0.592 | 0.13141 | 0.004 | -4.505
-11 | -0.565 | 0.12823 | 0.003 | -4.404
-10.5 | -0.537 | 0.12521 | 0.003 | -4.291
-10 | -0.509 | 0.10713 | 0.002 | -4.752
-9.5 | -0.482 | 0.1029 | 0.001 | -4.679
-9 | -0.454 | 0.09992 | 0.001 | -4.544
-8.5 | -0.426 | 0.07576 | 0 | -5.624
-8 | -0.477 | 0.06997 | 0 | -6.81
-7.5 | -0.612 | 0.05463 | -0.001 | -11.199
-7 | -0.616 | 0.04792 | -0.002 | -12.859
-6.5 | -0.717 | 0.01665 | -0.005 | -43.036
-6 | -0.674 | 0.01593 | -0.007 | -42.298
-5.5 | -0.622 | 0.01504 | -0.008 | -41.352
-5 | -0.563 | 0.01438 | -0.009 | -39.169
-4.5 | -0.501 | 0.01377 | -0.011 | -36.362
-4 | -0.436 | 0.01321 | -0.012 | -32.983
-3.5 | -0.369 | 0.01271 | -0.014 | -29.061
-3 | -0.302 | 0.0122 | -0.015 | -24.73
-2.5 | -0.229 | 0.00769 | -0.016 | -29.791
-2 | -0.161 | 0.00761 | -0.017 | -21.204
-1.5 | -0.093 | 0.00752 | -0.019 | -12.411
-1 | -0.025 | 0.00746 | -0.02 | -3.353
-0.5 | 0.044 | 0.00742 | -0.022 | 5.898
0 | 0.113 | 0.00741 | -0.023 | 15.195
0.5 | 0.181 | 0.00746 | -0.024 | 24.317
1 | 0.25 | 0.00752 | -0.026 | 33.262
1.5 | 0.317 | 0.00761 | -0.027 | 41.723
2 | 0.385 | 0.00772 | -0.028 | 49.87
2.5 | 0.452 | 0.00788 | -0.03 | 57.348
3 | 0.519 | 0.00802 | -0.031 | 64.651
3.5 | 0.593 | 0.01402 | -0.033 | 42.307
4 | 0.659 | 0.01471 | -0.035 | 44.784
4.5 | 0.721 | 0.01533 | -0.036 | 47.029
5 | 0.78 | 0.01606 | -0.037 | 48.571
5.5 | 0.834 | 0.01685 | -0.039 | 49.522
6 | 0.882 | 0.01769 | -0.04 | 49.83
6.5 | 0.918 | 0.01913 | -0.041 | 47.989
7 | 0.936 | 0.02033 | -0.043 | 46.056
7.5 | 0.76 | 0.05459 | -0.021 | 13.924
8 | 0.626 | 0.06753 | -0.017 | 9.272
8.5 | 0.515 | 0.08087 | -0.018 | 6.372
9 | 0.542 | 0.09768 | -0.018 | 5.553
9.5 | 0.57 | 0.1032 | -0.021 | 5.527
10 | 0.598 | 0.1097 | -0.022 | 5.447
10.5 | 0.626 | 0.11711 | -0.024 | 5.344
11 | 0.653 | 0.12042 | -0.025 | 5.423
11.5 | 0.68 | 0.12345 | -0.026 | 5.509
12 | 0.707 | 0.13513 | -0.026 | 5.233
12.5 | 0.735 | 0.14201 | -0.028 | 5.176
13 | 0.763 | 0.1427 | -0.03 | 5.346
13.5 | 0.79 | 0.15362 | -0.03 | 5.14
14 | 0.817 | 0.15315 | -0.031 | 5.332
14.5 | 0.844 | 0.16463 | -0.032 | 5.124
15 | 0.872 | 0.17 | -0.035 | 5.132
15.5 | 0.899 | 0.17495 | -0.035 | 5.139
16 | 0.926 | 0.18188 | -0.036 | 5.089
16.5 | 0.952 | 0.18341 | -0.037 | 5.192
17 | 0.979 | 0.19083 | -0.038 | 5.131
17.5 | 1.008 | 0.20144 | -0.04 | 5.003
18 | 1.034 | 0.20906 | -0.041 | 4.948
18.5 | 1.061 | 0.21486 | -0.041 | 4.937
19 | 1.087 | 0.2159 | -0.042 | 5.037
19.5 | 1.116 | 0.22857 | -0.044 | 4.884
20 | 1.143 | 0.23715 | -0.045 | 4.819

## 32. Re 500k Mach 0.50 (2)
BIGFOIL.COM POLAR EXPORT
NACA67-115 a=0.8
NACA67-115 a=0.8 |  |  |  | Cl Max: | -0.0133 | at alpha= | 0.5 | deg
XFOIL ncrit=9 |  |  |  | L/D Max: | -0.66202 | at alpha= | 0.5 | deg
Re: | 500000 |  |  | Cd Min: | 0.22825 | at alpha= | -20 | deg
Mach: | 0.5 |  |  | Cl=0 at alpha= | -99 | deg
|  |  |  | @ Cl=0.1, Cd= | 0.02009
|  |  |  | @ Cl=0.4, Cd= | 0.02009
|  |  |  | @ Cl=0.6, Cd= | 0.02009
alpha (deg) | Cl | Cd | Cm | Cl/Cd
-20 | -0.553 | 0.22825 | -0.0352 | -2.4228
-19.5 | -0.5294 | 0.21983 | -0.0402 | -2.4082
-19 | -0.4951 | 0.21188 | -0.0479 | -2.3367
-18.5 | -0.4638 | 0.20336 | -0.0562 | -2.2807
-18 | -0.4466 | 0.19343 | -0.0666 | -2.3088
-17.5 | -0.4201 | 0.18483 | -0.0714 | -2.2729
-17 | -0.3954 | 0.17821 | -0.0749 | -2.2187
-16.5 | -0.3777 | 0.17123 | -0.0785 | -2.2058
-16 | -0.3712 | 0.1627 | -0.084 | -2.2815
-15.5 | -0.3641 | 0.15382 | -0.089 | -2.3671
-15 | -0.3405 | 0.14748 | -0.0903 | -2.3088
-14.5 | -0.3252 | 0.14072 | -0.0931 | -2.311
-14 | -0.3176 | 0.13226 | -0.0977 | -2.4013
-12.5 | -0.3395 | 0.0967 | -0.1136 | -3.5109
-12 | -0.3445 | 0.08791 | -0.1179 | -3.9188
-11.5 | -0.3782 | 0.07161 | -0.1272 | -5.2814
-11 | -0.4231 | 0.05685 | -0.1369 | -7.4424
-10.5 | -0.4627 | 0.04757 | -0.1389 | -9.7267
-10 | -0.4899 | 0.04143 | -0.1361 | -11.8248
-9.5 | -0.516 | 0.0361 | -0.13 | -14.2936
-9 | -0.5279 | 0.03132 | -0.1234 | -16.855
-8.5 | -0.5188 | 0.02704 | -0.1171 | -19.1864
-8 | -0.4825 | 0.02386 | -0.1129 | -20.2221
-7.5 | -0.4323 | 0.02194 | -0.11 | -19.7037
-7 | -0.3842 | 0.02039 | -0.1067 | -18.8426
-6.5 | -0.3409 | 0.01937 | -0.1027 | -17.5994
-6 | -0.302 | 0.01865 | -0.0987 | -16.193
-5.5 | -0.27 | 0.01802 | -0.0933 | -14.9834
-5 | -0.2366 | 0.01752 | -0.088 | -13.5046
-4.5 | -0.2057 | 0.01681 | -0.0821 | -12.2368
-4 | -0.2197 | 0.01652 | -0.0686 | -13.299
-2.5 | -0.4041 | 0.01556 | 0.0044 | -25.9704
-2 | -0.3857 | 0.01545 | 0.0156 | -24.9644
-1.5 | -0.3152 | 0.01602 | 0.0158 | -19.6754
-1 | -0.2786 | 0.01772 | 0.0228 | -15.7223
-0.5 | -0.1828 | 0.02026 | 0.0199 | -9.0227
0 | -0.1003 | 0.02027 | 0.0165 | -4.9482
0.5 | -0.0133 | 0.02009 | 0.012 | -0.66202

## 33. Re 750k Mach 0.00 (1)
BIGFOIL.COM POLAR EXPORT
NACA67-115 a=0.8
NACA67-115 a=0.8 |  |  |  | Cl Max: | 1.194 | at alpha= | 11.5 | deg
JavaFoil+Calcfoil stall+Eppler ext transition |  |  |  | L/D Max: | 85.568 | at alpha= | 3.5 | deg
Re: | 750000 |  |  | Cd Min: | 0.00554 | at alpha= | -0.5 | deg
Mach: | 0 |  |  | Cl=0 at alpha= | -0.81967 | deg
|  |  |  | @ Cl=0.1, Cd= | 0.0056003
|  |  |  | @ Cl=0.4, Cd= | 0.0058331
|  |  |  | @ Cl=0.6, Cd= | 0.011832
alpha (deg) | Cl | Cd | Cm | Cl/Cd
-15.5 | -0.89 | 0.11879 | 0.008 | -7.491
-15 | -0.896 | 0.11205 | 0.007 | -7.996
-14.5 | -0.9 | 0.10698 | 0.007 | -8.414
-14 | -0.901 | 0.09955 | 0.007 | -9.047
-13.5 | -0.899 | 0.09362 | 0.006 | -9.604
-13 | -0.895 | 0.08805 | 0.006 | -10.162
-12.5 | -0.887 | 0.08257 | 0.005 | -10.738
-12 | -0.877 | 0.07703 | 0.005 | -11.38
-11.5 | -0.864 | 0.0716 | 0.004 | -12.065
-11 | -0.857 | 0.06218 | 0.004 | -13.776
-10.5 | -0.987 | 0.01826 | 0.005 | -54.038
-10 | -0.958 | 0.01721 | 0.004 | -55.689
-9.5 | -0.926 | 0.01624 | 0.003 | -57.037
-9 | -0.89 | 0.01578 | 0.001 | -56.377
-8.5 | -0.85 | 0.01499 | 0 | -56.711
-8 | -0.807 | 0.01435 | -0.001 | -56.242
-7.5 | -0.761 | 0.01381 | -0.002 | -55.126
-7 | -0.713 | 0.01323 | -0.003 | -53.865
-6.5 | -0.662 | 0.01268 | -0.005 | -52.188
-6 | -0.609 | 0.0122 | -0.006 | -49.918
-5.5 | -0.554 | 0.01177 | -0.007 | -47.099
-5 | -0.498 | 0.01137 | -0.008 | -43.801
-4.5 | -0.44 | 0.01103 | -0.01 | -39.941
-4 | -0.382 | 0.01066 | -0.011 | -35.864
-3.5 | -0.323 | 0.0103 | -0.012 | -31.382
-3 | -0.262 | 0.00573 | -0.013 | -45.68
-2.5 | -0.202 | 0.00566 | -0.014 | -35.725
-2 | -0.142 | 0.00562 | -0.016 | -25.364
-1.5 | -0.082 | 0.00558 | -0.017 | -14.756
-1 | -0.022 | 0.00555 | -0.018 | -3.968
-0.5 | 0.039 | 0.00554 | -0.019 | 6.962
0 | 0.099 | 0.0056 | -0.021 | 17.672
0.5 | 0.159 | 0.00562 | -0.022 | 28.336
1 | 0.219 | 0.00566 | -0.023 | 38.782
1.5 | 0.279 | 0.0057 | -0.024 | 48.916
2 | 0.339 | 0.00576 | -0.025 | 58.782
2.5 | 0.398 | 0.00583 | -0.027 | 68.213
3 | 0.457 | 0.00592 | -0.028 | 77.179
3.5 | 0.515 | 0.00602 | -0.029 | 85.568
4 | 0.577 | 0.01163 | -0.031 | 49.586
4.5 | 0.634 | 0.01213 | -0.032 | 52.252
5 | 0.69 | 0.01256 | -0.033 | 54.927
5.5 | 0.744 | 0.01302 | -0.034 | 57.17
6 | 0.797 | 0.0135 | -0.035 | 59.043
6.5 | 0.848 | 0.01366 | -0.037 | 62.085
7 | 0.897 | 0.01439 | -0.038 | 62.365
7.5 | 0.944 | 0.01525 | -0.039 | 61.902
8 | 0.988 | 0.01604 | -0.04 | 61.569
8.5 | 1.029 | 0.01668 | -0.041 | 61.659
9 | 1.066 | 0.01743 | -0.042 | 61.156
9.5 | 1.1 | 0.01823 | -0.044 | 60.372
10 | 1.131 | 0.01903 | -0.045 | 59.435
10.5 | 1.157 | 0.01993 | -0.046 | 58.064
11 | 1.179 | 0.02098 | -0.047 | 56.217
11.5 | 1.194 | 0.02227 | -0.048 | 53.605
12 | 1.023 | 0.07271 | -0.032 | 14.065
12.5 | 1.022 | 0.08173 | -0.029 | 12.5
13 | 1.019 | 0.08911 | -0.027 | 11.433
13.5 | 1.018 | 0.09369 | -0.028 | 10.869
14 | 1.012 | 0.10048 | -0.027 | 10.068
14.5 | 1.002 | 0.10811 | -0.026 | 9.264
15 | 0.991 | 0.11341 | -0.027 | 8.736
15.5 | 0.977 | 0.11963 | -0.027 | 8.166
16 | 0.959 | 0.12845 | -0.026 | 7.47
16.5 | 0.941 | 0.13569 | -0.026 | 6.933

## 34. Re 750k Mach 0.00 (2)
BIGFOIL.COM POLAR EXPORT
NACA67-115 a=0.8
NACA67-115 a=0.8 |  |  |  | Cl Max: | 1.0863 | at alpha= | 15.5 | deg
XFOIL ncrit=9 |  |  |  | L/D Max: | 64.3473 | at alpha= | 4 | deg
Re: | 750000 |  |  | Cd Min: | 0.21179 | at alpha= | 20 | deg
Mach: | 0 |  |  | Cl=0 at alpha= | -0.65756 | deg
|  |  |  | @ Cl=0.1, Cd= | 0.010965
|  |  |  | @ Cl=0.4, Cd= | 0.0080562
|  |  |  | @ Cl=0.6, Cd= | 0.015107
alpha (deg) | Cl | Cd | Cm | Cl/Cd
-20 | -0.5337 | 0.2062 | -0.0269 | -2.5883
-19.5 | -0.5281 | 0.19669 | -0.033 | -2.6849
-19 | -0.52 | 0.18795 | -0.0376 | -2.7667
-17.5 | -0.7848 | 0.08678 | -0.0851 | -9.0436
-17 | -0.8781 | 0.06073 | -0.1029 | -14.4591
-16.5 | -0.8963 | 0.05121 | -0.1081 | -17.5024
-16 | -0.9108 | 0.04502 | -0.1079 | -20.231
-15.5 | -0.9209 | 0.04023 | -0.1057 | -22.8909
-15 | -0.9166 | 0.03734 | -0.103 | -24.5474
-14.5 | -0.9131 | 0.03413 | -0.0997 | -26.7536
-14 | -0.9053 | 0.03123 | -0.0961 | -28.9882
-13.5 | -0.8889 | 0.02899 | -0.0929 | -30.6623
-13 | -0.8675 | 0.02704 | -0.0899 | -32.0821
-12.5 | -0.8447 | 0.02461 | -0.0869 | -34.3234
-12 | -0.8174 | 0.02291 | -0.0842 | -35.6787
-11.5 | -0.7851 | 0.02162 | -0.0821 | -36.3136
-11 | -0.7508 | 0.02045 | -0.0799 | -36.7139
-10.5 | -0.7161 | 0.01922 | -0.0777 | -37.2581
-10 | -0.6816 | 0.01813 | -0.0754 | -37.5951
-9.5 | -0.642 | 0.01748 | -0.0737 | -36.7277
-9 | -0.606 | 0.01639 | -0.0714 | -36.9738
-8.5 | -0.565 | 0.01574 | -0.0699 | -35.8958
-8 | -0.5262 | 0.01497 | -0.0679 | -35.1503
-7.5 | -0.484 | 0.01443 | -0.0663 | -33.5412
-7 | -0.445 | 0.01372 | -0.0641 | -32.4344
-6.5 | -0.402 | 0.0133 | -0.0625 | -30.2256
-6 | -0.3618 | 0.01278 | -0.0604 | -28.3099
-5.5 | -0.3202 | 0.01229 | -0.0586 | -26.0537
-5 | -0.2843 | 0.01164 | -0.0557 | -24.4244
-4.5 | -0.2606 | 0.01068 | -0.0505 | -24.4007
-4 | -0.2581 | 0.00973 | -0.0408 | -26.5262
-3.5 | -0.2696 | 0.00872 | -0.0276 | -30.9174
-3 | -0.2581 | 0.0084 | -0.0187 | -30.7262
-2.5 | -0.2106 | 0.00871 | -0.0172 | -24.1791
-2 | -0.1584 | 0.00898 | -0.0166 | -17.6392
-1.5 | -0.103 | 0.00942 | -0.0164 | -10.9342
-1 | -0.0426 | 0.0102 | -0.0167 | -4.1765
-0.5 | 0.0196 | 0.01064 | -0.0178 | 1.8421
0 | 0.0654 | 0.01095 | -0.0163 | 5.9726
0.5 | 0.1112 | 0.01097 | -0.0149 | 10.1367
1 | 0.1711 | 0.01059 | -0.0161 | 16.1568
1.5 | 0.2448 | 0.0098 | -0.0196 | 24.9796
2 | 0.303 | 0.00905 | -0.0199 | 33.4807
2.5 | 0.3648 | 0.00828 | -0.0208 | 44.058
3 | 0.4167 | 0.00795 | -0.0201 | 52.4151
3.5 | 0.4642 | 0.00774 | -0.0185 | 59.9742
4 | 0.4929 | 0.00766 | -0.0128 | 64.3473
4.5 | 0.4599 | 0.0086 | 0.005 | 53.4767
5.5 | 0.4581 | 0.01146 | 0.0249 | 39.9738
6 | 0.4816 | 0.01267 | 0.0296 | 38.011
6.5 | 0.5147 | 0.01364 | 0.0327 | 37.7346
7 | 0.5546 | 0.0143 | 0.0346 | 38.7832
7.5 | 0.5926 | 0.01501 | 0.0369 | 39.4803
8 | 0.6345 | 0.01556 | 0.0385 | 40.7776
8.5 | 0.6718 | 0.01639 | 0.0407 | 40.9884
9 | 0.7118 | 0.01709 | 0.0423 | 41.6501
9.5 | 0.7483 | 0.01802 | 0.0444 | 41.5261
10 | 0.7811 | 0.01909 | 0.0471 | 40.9167
10.5 | 0.8191 | 0.01989 | 0.0489 | 41.1815
11 | 0.8485 | 0.0213 | 0.0517 | 39.8357
11.5 | 0.881 | 0.02236 | 0.0542 | 39.4007
12 | 0.9112 | 0.02365 | 0.0568 | 38.5285
12.5 | 0.9377 | 0.02509 | 0.0597 | 37.3735
13 | 0.9588 | 0.02708 | 0.0631 | 35.4062
13.5 | 0.9878 | 0.02887 | 0.0648 | 34.2154
14 | 1.026 | 0.03117 | 0.0637 | 32.9163
14.5 | 1.0633 | 0.03391 | 0.0618 | 31.3565
15 | 1.0812 | 0.03679 | 0.0633 | 29.3884
15.5 | 1.0863 | 0.04074 | 0.0658 | 26.6642
16 | 1.0829 | 0.04573 | 0.0681 | 23.6803
16.5 | 1.0812 | 0.0507 | 0.0693 | 21.3254
17 | 1.0672 | 0.0576 | 0.0695 | 18.5278
17.5 | 1.0466 | 0.06605 | 0.068 | 15.8456
18 | 1.0221 | 0.07621 | 0.0641 | 13.4116
18.5 | 0.9755 | 0.09149 | 0.0564 | 10.6624
19 | 0.9133 | 0.11231 | 0.044 | 8.132
20 | 0.6382 | 0.21179 | -0.0002 | 3.0134

## 35. Re 750k Mach 0.10 (1)
BIGFOIL.COM POLAR EXPORT
NACA67-115 a=0.8
NACA67-115 a=0.8 |  |  |  | Cl Max: | 1.174 | at alpha= | 11 | deg
JavaFoil+Calcfoil stall+Eppler ext transition |  |  |  | L/D Max: | 85.757 | at alpha= | 3.5 | deg
Re: | 750000 |  |  | Cd Min: | 0.00556 | at alpha= | -0.5 | deg
Mach: | 0.1 |  |  | Cl=0 at alpha= | -0.81967 | deg
|  |  |  | @ Cl=0.1, Cd= | 0.0056203
|  |  |  | @ Cl=0.4, Cd= | 0.00585
|  |  |  | @ Cl=0.6, Cd= | 0.011865
alpha (deg) | Cl | Cd | Cm | Cl/Cd
-15.5 | -0.864 | 0.12082 | 0.008 | -7.153
-15 | -0.873 | 0.11401 | 0.007 | -7.657
-14.5 | -0.88 | 0.10832 | 0.007 | -8.125
-14 | -0.884 | 0.10165 | 0.007 | -8.701
-13.5 | -0.885 | 0.09511 | 0.006 | -9.304
-13 | -0.883 | 0.08874 | 0.006 | -9.947
-12.5 | -0.877 | 0.08358 | 0.005 | -10.497
-12 | -0.869 | 0.07793 | 0.005 | -11.149
-11.5 | -0.857 | 0.07323 | 0.004 | -11.698
-11 | -0.851 | 0.06309 | 0.004 | -13.495
-10.5 | -0.983 | 0.01854 | 0.005 | -53.037
-10 | -0.957 | 0.01731 | 0.004 | -55.326
-9.5 | -0.926 | 0.01632 | 0.003 | -56.747
-9 | -0.891 | 0.01586 | 0.001 | -56.163
-8.5 | -0.852 | 0.01511 | 0 | -56.371
-8 | -0.809 | 0.01445 | -0.001 | -56.002
-7.5 | -0.764 | 0.0139 | -0.002 | -54.945
-7 | -0.715 | 0.01332 | -0.003 | -53.697
-6.5 | -0.664 | 0.01275 | -0.005 | -52.111
-6 | -0.611 | 0.01225 | -0.006 | -49.897
-5.5 | -0.557 | 0.01182 | -0.007 | -47.091
-5 | -0.5 | 0.01142 | -0.008 | -43.813
-4.5 | -0.442 | 0.01107 | -0.01 | -39.981
-4 | -0.384 | 0.01069 | -0.011 | -35.91
-3.5 | -0.325 | 0.01033 | -0.012 | -31.424
-3 | -0.263 | 0.00576 | -0.013 | -45.71
-2.5 | -0.203 | 0.00568 | -0.014 | -35.771
-2 | -0.143 | 0.00563 | -0.016 | -25.416
-1.5 | -0.083 | 0.0056 | -0.017 | -14.771
-1 | -0.022 | 0.00557 | -0.018 | -3.974
-0.5 | 0.039 | 0.00556 | -0.019 | 6.974
0 | 0.099 | 0.00562 | -0.021 | 17.691
0.5 | 0.16 | 0.00564 | -0.022 | 28.367
1 | 0.221 | 0.00568 | -0.023 | 38.864
1.5 | 0.28 | 0.00572 | -0.024 | 48.981
2 | 0.34 | 0.00578 | -0.026 | 58.856
2.5 | 0.4 | 0.00585 | -0.027 | 68.314
3 | 0.459 | 0.00594 | -0.028 | 77.254
3.5 | 0.518 | 0.00604 | -0.029 | 85.757
4 | 0.58 | 0.01169 | -0.031 | 49.594
4.5 | 0.637 | 0.01219 | -0.032 | 52.249
5 | 0.693 | 0.01263 | -0.033 | 54.883
5.5 | 0.748 | 0.01309 | -0.034 | 57.114
6 | 0.801 | 0.01358 | -0.036 | 58.945
6.5 | 0.852 | 0.01375 | -0.037 | 61.929
7 | 0.901 | 0.01449 | -0.038 | 62.173
7.5 | 0.947 | 0.01537 | -0.039 | 61.591
8 | 0.99 | 0.01616 | -0.04 | 61.289
8.5 | 1.03 | 0.01683 | -0.041 | 61.216
9 | 1.067 | 0.01768 | -0.043 | 60.353
9.5 | 1.101 | 0.01842 | -0.044 | 59.758
10 | 1.13 | 0.01929 | -0.045 | 58.56
10.5 | 1.155 | 0.02015 | -0.046 | 57.295
11 | 1.174 | 0.02125 | -0.047 | 55.259
11.5 | 1.022 | 0.0621 | -0.035 | 16.45
12 | 1.007 | 0.07663 | -0.029 | 13.147
12.5 | 1.008 | 0.08427 | -0.027 | 11.964
13 | 1.007 | 0.09032 | -0.027 | 11.154
13.5 | 1.002 | 0.09515 | -0.027 | 10.533
14 | 0.993 | 0.10132 | -0.026 | 9.796
14.5 | 0.981 | 0.10803 | -0.027 | 9.078
15 | 0.965 | 0.11583 | -0.026 | 8.328
15.5 | 0.947 | 0.12302 | -0.026 | 7.698
16 | 0.927 | 0.12888 | -0.027 | 7.19

## 36. Re 750k Mach 0.10 (2)
BIGFOIL.COM POLAR EXPORT
NACA67-115 a=0.8
NACA67-115 a=0.8 |  |  |  | Cl Max: | 1.0708 | at alpha= | 15 | deg
XFOIL ncrit=9 |  |  |  | L/D Max: | 63.614 | at alpha= | 4 | deg
Re: | 750000 |  |  | Cd Min: | 0.21266 | at alpha= | 20 | deg
Mach: | 0.1 |  |  | Cl=0 at alpha= | -0.65726 | deg
|  |  |  | @ Cl=0.1, Cd= | 0.011047
|  |  |  | @ Cl=0.4, Cd= | 0.0080959
|  |  |  | @ Cl=0.6, Cd= | 0.015223
alpha (deg) | Cl | Cd | Cm | Cl/Cd
-19.5 | -0.5274 | 0.19751 | -0.0332 | -2.6702
-19 | -0.5193 | 0.18874 | -0.0378 | -2.7514
-18.5 | -0.4899 | 0.18307 | -0.0432 | -2.676
-18 | -0.464 | 0.1762 | -0.05 | -2.6334
-17.5 | -0.443 | 0.1684 | -0.0566 | -2.6306
-17 | -0.7761 | 0.07824 | -0.0948 | -9.9195
-16.5 | -0.8378 | 0.05932 | -0.1075 | -14.1234
-16 | -0.868 | 0.05011 | -0.11 | -17.3219
-15.5 | -0.8899 | 0.04367 | -0.1087 | -20.3778
-15 | -0.891 | 0.04011 | -0.1064 | -22.2139
-14.5 | -0.8953 | 0.03615 | -0.1031 | -24.7663
-14 | -0.8934 | 0.03276 | -0.0992 | -27.2711
-13.5 | -0.881 | 0.03023 | -0.0957 | -29.1432
-13 | -0.8631 | 0.02795 | -0.0924 | -30.8801
-12.5 | -0.8411 | 0.02572 | -0.0892 | -32.7022
-12 | -0.816 | 0.02347 | -0.0863 | -34.7678
-11.5 | -0.7846 | 0.02205 | -0.0839 | -35.5828
-11 | -0.7505 | 0.02082 | -0.0817 | -36.0471
-10.5 | -0.7137 | 0.01981 | -0.0796 | -36.0273
-10 | -0.6814 | 0.01836 | -0.0769 | -37.1133
-9.5 | -0.642 | 0.01766 | -0.0751 | -36.3533
-9 | -0.6053 | 0.01658 | -0.0729 | -36.5078
-8.5 | -0.5647 | 0.01588 | -0.0712 | -35.5605
-8 | -0.5255 | 0.01511 | -0.0692 | -34.7783
-7.5 | -0.4834 | 0.01453 | -0.0675 | -33.2691
-7 | -0.4442 | 0.01382 | -0.0652 | -32.1418
-6.5 | -0.4013 | 0.01338 | -0.0635 | -29.9925
-6 | -0.3606 | 0.01285 | -0.0615 | -28.0623
-5.5 | -0.3189 | 0.01237 | -0.0596 | -25.7801
-5 | -0.282 | 0.01175 | -0.0568 | -24
-4.5 | -0.2579 | 0.01076 | -0.0517 | -23.9684
-4 | -0.2542 | 0.00978 | -0.0422 | -25.9918
-3.5 | -0.2674 | 0.00882 | -0.0286 | -30.3175
-3 | -0.2601 | 0.00845 | -0.0188 | -30.7811
-2.5 | -0.2124 | 0.00875 | -0.0172 | -24.2743
-2 | -0.1598 | 0.00902 | -0.0166 | -17.7162
-1.5 | -0.1037 | 0.00946 | -0.0164 | -10.9619
-1 | -0.0425 | 0.01026 | -0.0168 | -4.1423
-0.5 | 0.0195 | 0.0107 | -0.0178 | 1.8224
0 | 0.0615 | 0.01107 | -0.0156 | 5.5556
0.5 | 0.1109 | 0.01104 | -0.0148 | 10.0453
1 | 0.1717 | 0.01065 | -0.0161 | 16.1221
1.5 | 0.2461 | 0.00989 | -0.0197 | 24.8837
2 | 0.3045 | 0.00909 | -0.02 | 33.4983
2.5 | 0.3669 | 0.0083 | -0.0209 | 44.2048
3 | 0.4188 | 0.00798 | -0.0201 | 52.4812
3.5 | 0.4651 | 0.00777 | -0.0182 | 59.8584
4 | 0.4911 | 0.00772 | -0.0118 | 63.614
4.5 | 0.457 | 0.0087 | 0.0062 | 52.5287
5 | 0.4458 | 0.01016 | 0.0184 | 43.878
5.5 | 0.4562 | 0.01158 | 0.0259 | 39.3955
6 | 0.4799 | 0.01281 | 0.0307 | 37.4629
6.5 | 0.514 | 0.01374 | 0.0336 | 37.409
7 | 0.5542 | 0.01441 | 0.0356 | 38.4594
7.5 | 0.5926 | 0.01512 | 0.0379 | 39.1931
8 | 0.6342 | 0.0157 | 0.0396 | 40.3949
8.5 | 0.6719 | 0.01653 | 0.0418 | 40.6473
9 | 0.7111 | 0.01731 | 0.0436 | 41.0803
9.5 | 0.7483 | 0.01822 | 0.0457 | 41.0703
10 | 0.7817 | 0.01928 | 0.0484 | 40.5446
10.5 | 0.819 | 0.02016 | 0.0504 | 40.625
11 | 0.8488 | 0.02158 | 0.0532 | 39.3327
11.5 | 0.8805 | 0.02276 | 0.0559 | 38.6863
12 | 0.9101 | 0.02412 | 0.0586 | 37.7322
12.5 | 0.935 | 0.02575 | 0.0618 | 36.3107
13 | 0.9574 | 0.02773 | 0.0651 | 34.5258
13.5 | 0.9846 | 0.0297 | 0.067 | 33.1515
14 | 1.0212 | 0.03219 | 0.0661 | 31.7241
14.5 | 1.0563 | 0.03519 | 0.0644 | 30.0171
15 | 1.0708 | 0.03851 | 0.066 | 27.8058
15.5 | 1.0674 | 0.04346 | 0.0687 | 24.5605
16 | 1.0625 | 0.04871 | 0.0704 | 21.8128
16.5 | 1.054 | 0.05475 | 0.071 | 19.2511
17 | 1.0307 | 0.0633 | 0.0701 | 16.2828
17.5 | 0.9992 | 0.07421 | 0.0664 | 13.4645
18 | 0.9622 | 0.08769 | 0.0595 | 10.9727
18.5 | 0.8956 | 0.10895 | 0.047 | 8.2203
19 | 0.623 | 0.19488 | 0.0091 | 3.1968
19.5 | 0.6409 | 0.19952 | 0.0066 | 3.2122
20 | 0.6388 | 0.21266 | -0.0004 | 3.0039

## 37. Re 750k Mach 0.25 (1)
BIGFOIL.COM POLAR EXPORT
NACA67-115 a=0.8
NACA67-115 a=0.8 |  |  |  | Cl Max: | 1.114 | at alpha= | 10 | deg
JavaFoil+Calcfoil stall+Eppler ext transition |  |  |  | L/D Max: | 86.334 | at alpha= | 3.5 | deg
Re: | 750000 |  |  | Cd Min: | 0.00564 | at alpha= | -0.5 | deg
Mach: | 0.25 |  |  | Cl=0 at alpha= | -0.81746 | deg
|  |  |  | @ Cl=0.1, Cd= | 0.0057077
|  |  |  | @ Cl=0.4, Cd= | 0.0059552
|  |  |  | @ Cl=0.6, Cd= | 0.012118
alpha (deg) | Cl | Cd | Cm | Cl/Cd
-15 | -0.672 | 0.12807 | 0.007 | -5.25
-14.5 | -0.707 | 0.11907 | 0.006 | -5.942
-14 | -0.738 | 0.11238 | 0.006 | -6.566
-13.5 | -0.764 | 0.103 | 0.006 | -7.414
-13 | -0.784 | 0.09715 | 0.005 | -8.066
-12.5 | -0.798 | 0.08955 | 0.005 | -8.908
-12 | -0.806 | 0.08407 | 0.004 | -9.59
-11.5 | -0.809 | 0.07824 | 0.004 | -10.343
-11 | -0.807 | 0.07224 | 0.003 | -11.166
-10.5 | -0.798 | 0.06717 | 0.003 | -11.885
-10 | -0.927 | 0.02017 | 0.004 | -45.963
-9.5 | -0.919 | 0.0176 | 0.003 | -52.23
-9 | -0.891 | 0.01674 | 0.001 | -53.23
-8.5 | -0.857 | 0.01585 | 0 | -54.108
-8 | -0.818 | 0.01507 | -0.001 | -54.314
-7.5 | -0.775 | 0.01444 | -0.002 | -53.679
-7 | -0.728 | 0.01376 | -0.004 | -52.913
-6.5 | -0.678 | 0.01316 | -0.005 | -51.519
-6 | -0.625 | 0.01262 | -0.006 | -49.525
-5.5 | -0.57 | 0.01215 | -0.007 | -46.918
-5 | -0.513 | 0.01172 | -0.009 | -43.752
-4.5 | -0.454 | 0.01132 | -0.01 | -40.082
-4 | -0.394 | 0.01094 | -0.011 | -35.989
-3.5 | -0.333 | 0.01055 | -0.012 | -31.582
-3 | -0.27 | 0.00586 | -0.014 | -46.066
-2.5 | -0.209 | 0.00578 | -0.015 | -36.077
-2 | -0.147 | 0.00574 | -0.016 | -25.596
-1.5 | -0.085 | 0.00569 | -0.017 | -14.913
-1 | -0.023 | 0.00566 | -0.019 | -4.012
-0.5 | 0.04 | 0.00564 | -0.02 | 7.044
0 | 0.102 | 0.00571 | -0.021 | 17.877
0.5 | 0.164 | 0.00573 | -0.022 | 28.663
1 | 0.226 | 0.00577 | -0.024 | 39.253
1.5 | 0.288 | 0.00582 | -0.025 | 49.456
2 | 0.349 | 0.00588 | -0.026 | 59.366
2.5 | 0.41 | 0.00597 | -0.027 | 68.653
3 | 0.471 | 0.00606 | -0.029 | 77.74
3.5 | 0.531 | 0.00615 | -0.03 | 86.334
4 | 0.595 | 0.01208 | -0.031 | 49.241
4.5 | 0.653 | 0.01252 | -0.033 | 52.172
5 | 0.71 | 0.01297 | -0.034 | 54.728
5.5 | 0.765 | 0.0135 | -0.035 | 56.701
6 | 0.819 | 0.01401 | -0.036 | 58.437
6.5 | 0.869 | 0.01458 | -0.038 | 59.634
7 | 0.917 | 0.0155 | -0.039 | 59.16
7.5 | 0.961 | 0.01602 | -0.04 | 60.004
8 | 1.002 | 0.01676 | -0.041 | 59.784
8.5 | 1.038 | 0.01759 | -0.043 | 59.004
9 | 1.069 | 0.01859 | -0.044 | 57.51
9.5 | 1.095 | 0.01949 | -0.045 | 56.17
10 | 1.114 | 0.02053 | -0.046 | 54.276
10.5 | 0.948 | 0.06405 | -0.03 | 14.797
11 | 0.945 | 0.07213 | -0.027 | 13.102
11.5 | 0.942 | 0.07843 | -0.025 | 12.013
12 | 0.938 | 0.08357 | -0.026 | 11.224
12.5 | 0.925 | 0.09 | -0.025 | 10.273
13 | 0.899 | 0.09807 | -0.023 | 9.168
13.5 | 0.868 | 0.10424 | -0.021 | 8.326
14 | 0.831 | 0.11169 | -0.022 | 7.443
14.5 | 0.788 | 0.12025 | -0.022 | 6.555
15 | 0.74 | 0.12986 | -0.022 | 5.698

## 38. Re 750k Mach 0.25 (2)
BIGFOIL.COM POLAR EXPORT
NACA67-115 a=0.8
NACA67-115 a=0.8 |  |  |  | Cl Max: | 0.9657 | at alpha= | 14 | deg
XFOIL ncrit=9 |  |  |  | L/D Max: | 59.8494 | at alpha= | 4 | deg
Re: | 750000 |  |  | Cd Min: | 0.19988 | at alpha= | 19 | deg
Mach: | 0.25 |  |  | Cl=0 at alpha= | -0.4878 | deg
|  |  |  | @ Cl=0.1, Cd= | 0.011415
|  |  |  | @ Cl=0.4, Cd= | 0.0083261
|  |  |  | @ Cl=0.6, Cd= | 0.015945
alpha (deg) | Cl | Cd | Cm | Cl/Cd
-17.5 | -0.4332 | 0.17141 | -0.0595 | -2.5273
-16.5 | -0.4249 | 0.15301 | -0.0682 | -2.7769
-16 | -0.4125 | 0.14659 | -0.0711 | -2.814
-15.5 | -0.4489 | 0.12535 | -0.0787 | -3.5812
-15 | -0.6173 | 0.0783 | -0.1021 | -7.8838
-14.5 | -0.6826 | 0.06021 | -0.113 | -11.337
-14 | -0.7378 | 0.04877 | -0.1152 | -15.1282
-13.5 | -0.7694 | 0.04182 | -0.113 | -18.3979
-13 | -0.7928 | 0.03608 | -0.1085 | -21.9734
-12.5 | -0.8018 | 0.03162 | -0.1032 | -25.3574
-12 | -0.7952 | 0.02808 | -0.0985 | -28.3191
-11.5 | -0.7765 | 0.02516 | -0.0947 | -30.8625
-11 | -0.7475 | 0.0233 | -0.0915 | -32.0815
-10.5 | -0.7137 | 0.02161 | -0.0886 | -33.0264
-10 | -0.6762 | 0.0203 | -0.086 | -33.3103
-9.5 | -0.6405 | 0.01887 | -0.0834 | -33.9428
-9 | -0.5993 | 0.01789 | -0.0813 | -33.4992
-8.5 | -0.5626 | 0.01668 | -0.0785 | -33.729
-8 | -0.518 | 0.01609 | -0.0768 | -32.1939
-7.5 | -0.48 | 0.01513 | -0.074 | -31.725
-7 | -0.4376 | 0.0145 | -0.0718 | -30.1793
-6.5 | -0.3969 | 0.01388 | -0.0694 | -28.5951
-6 | -0.3545 | 0.01329 | -0.0673 | -26.6742
-5.5 | -0.3114 | 0.0128 | -0.0652 | -24.3281
-5 | -0.2715 | 0.01224 | -0.0626 | -22.1814
-4.5 | -0.2438 | 0.01128 | -0.0578 | -21.6135
-4 | -0.2346 | 0.01012 | -0.0493 | -23.1818
-3.5 | -0.2543 | 0.00934 | -0.0343 | -27.227
-3 | -0.2699 | 0.00866 | -0.0195 | -31.1663
-2.5 | -0.2226 | 0.00895 | -0.0173 | -24.8715
-2 | -0.1673 | 0.0092 | -0.0168 | -18.1848
-1.5 | -0.1079 | 0.00966 | -0.0168 | -11.1698
-1 | -0.0419 | 0.01062 | -0.0176 | -3.9454
-0.5 | -0.0013 | 0.0114 | -0.0143 | -0.11404
0 | 0.052 | 0.01153 | -0.0137 | 4.51
0.5 | 0.1105 | 0.01139 | -0.0143 | 9.7015
1 | 0.1769 | 0.01099 | -0.0163 | 16.0965
1.5 | 0.2335 | 0.0105 | -0.0163 | 22.2381
2 | 0.314 | 0.00932 | -0.0205 | 33.691
2.5 | 0.3782 | 0.00847 | -0.0213 | 44.6517
3 | 0.4282 | 0.00814 | -0.0196 | 52.6044
3.5 | 0.4713 | 0.00791 | -0.0166 | 59.5828
4 | 0.477 | 0.00797 | -0.0054 | 59.8494
4.5 | 0.441 | 0.00928 | 0.0127 | 47.5216
5 | 0.433 | 0.0108 | 0.0243 | 40.0926
5.5 | 0.4462 | 0.01224 | 0.0314 | 36.4542
6 | 0.472 | 0.01348 | 0.0361 | 35.0148
6.5 | 0.5102 | 0.01431 | 0.0388 | 35.6534
7 | 0.5516 | 0.01502 | 0.0409 | 36.7244
7.5 | 0.5915 | 0.01576 | 0.0433 | 37.5317
8 | 0.6305 | 0.01661 | 0.0459 | 37.9591
8.5 | 0.6715 | 0.01737 | 0.048 | 38.6586
9 | 0.7085 | 0.01843 | 0.0507 | 38.4428
9.5 | 0.7453 | 0.01954 | 0.0532 | 38.1423
10 | 0.7812 | 0.02065 | 0.056 | 37.8305
10.5 | 0.8121 | 0.02214 | 0.0592 | 36.6802
11 | 0.8456 | 0.02359 | 0.0621 | 35.8457
11.5 | 0.8754 | 0.02524 | 0.0653 | 34.683
12 | 0.9011 | 0.02718 | 0.0688 | 33.1531
12.5 | 0.9205 | 0.02992 | 0.0726 | 30.7654
13 | 0.9392 | 0.03245 | 0.0763 | 28.943
13.5 | 0.9505 | 0.0359 | 0.0798 | 26.4763
14 | 0.9657 | 0.04045 | 0.08 | 23.8739
15 | 0.962 | 0.05358 | 0.078 | 17.9545
15.5 | 0.9347 | 0.06282 | 0.0763 | 14.879
16 | 0.8921 | 0.07585 | 0.0707 | 11.7614
16.5 | 0.8546 | 0.09056 | 0.062 | 9.4368
17 | 0.6024 | 0.16004 | 0.028 | 3.7641
17.5 | 0.5952 | 0.17387 | 0.023 | 3.4232
18 | 0.5926 | 0.18737 | 0.0156 | 3.1627
18.5 | 0.6059 | 0.19435 | 0.0116 | 3.1176
19 | 0.6231 | 0.19988 | 0.0084 | 3.1174

## 39. Re 750k Mach 0.50 (1)
BIGFOIL.COM POLAR EXPORT
NACA67-115 a=0.8
NACA67-115 a=0.8 |  |  |  | Cl Max: | 1.143 | at alpha= | 20 | deg
JavaFoil+Calcfoil stall+Eppler ext transition |  |  |  | L/D Max: | 79.459 | at alpha= | 3 | deg
Re: | 750000 |  |  | Cd Min: | 0.00606 | at alpha= | -0.5 | deg
Mach: | 0.5 |  |  | Cl=0 at alpha= | -0.81884 | deg
|  |  |  | @ Cl=0.1, Cd= | 0.0061
|  |  |  | @ Cl=0.4, Cd= | 0.0063712
|  |  |  | @ Cl=0.6, Cd= | 0.012891
alpha (deg) | Cl | Cd | Cm | Cl/Cd
-20 | -1.058 | 0.20948 | 0.017 | -5.05
-19.5 | -1.031 | 0.20137 | 0.016 | -5.118
-19 | -1.004 | 0.19716 | 0.016 | -5.091
-18.5 | -0.977 | 0.1889 | 0.015 | -5.172
-18 | -0.95 | 0.18437 | 0.014 | -5.154
-17.5 | -0.921 | 0.18464 | 0.013 | -4.99
-17 | -0.894 | 0.17734 | 0.012 | -5.04
-16.5 | -0.867 | 0.17185 | 0.011 | -5.045
-16 | -0.84 | 0.16955 | 0.011 | -4.955
-15.5 | -0.813 | 0.15837 | 0.01 | -5.135
-15 | -0.785 | 0.15448 | 0.009 | -5.081
-14.5 | -0.757 | 0.14767 | 0.008 | -5.126
-14 | -0.73 | 0.14676 | 0.007 | -4.973
-13.5 | -0.703 | 0.14276 | 0.007 | -4.922
-13 | -0.675 | 0.13925 | 0.006 | -4.851
-12.5 | -0.648 | 0.13396 | 0.005 | -4.839
-12 | -0.619 | 0.12593 | 0.004 | -4.919
-11.5 | -0.592 | 0.11765 | 0.004 | -5.033
-11 | -0.565 | 0.11447 | 0.003 | -4.934
-10.5 | -0.537 | 0.11144 | 0.003 | -4.822
-10 | -0.509 | 0.09799 | 0.002 | -5.196
-9.5 | -0.482 | 0.09561 | 0.001 | -5.037
-9 | -0.454 | 0.09177 | 0.001 | -4.949
-8.5 | -0.426 | 0.07066 | 0 | -6.034
-8 | -0.477 | 0.06031 | -0.001 | -7.908
-7.5 | -0.613 | 0.05189 | -0.001 | -11.818
-7 | -0.744 | 0.01642 | -0.004 | -45.339
-6.5 | -0.718 | 0.01541 | -0.005 | -46.575
-6 | -0.675 | 0.01461 | -0.007 | -46.189
-5.5 | -0.623 | 0.01377 | -0.008 | -45.232
-5 | -0.564 | 0.01314 | -0.01 | -42.921
-4.5 | -0.501 | 0.01257 | -0.011 | -39.885
-4 | -0.436 | 0.01204 | -0.012 | -36.218
-3.5 | -0.37 | 0.01157 | -0.014 | -31.961
-3 | -0.302 | 0.0111 | -0.015 | -27.214
-2.5 | -0.232 | 0.00626 | -0.016 | -36.996
-2 | -0.163 | 0.00618 | -0.018 | -26.404
-1.5 | -0.094 | 0.00612 | -0.019 | -15.418
-1 | -0.025 | 0.00608 | -0.021 | -4.156
-0.5 | 0.044 | 0.00606 | -0.022 | 7.302
0 | 0.114 | 0.00611 | -0.023 | 18.591
0.5 | 0.183 | 0.00615 | -0.025 | 29.751
1 | 0.252 | 0.00619 | -0.026 | 40.697
1.5 | 0.32 | 0.00626 | -0.028 | 51.122
2 | 0.388 | 0.00635 | -0.029 | 61.163
2.5 | 0.456 | 0.00647 | -0.03 | 70.444
3 | 0.523 | 0.00658 | -0.032 | 79.459
3.5 | 0.594 | 0.01283 | -0.033 | 46.255
4 | 0.659 | 0.01349 | -0.035 | 48.886
4.5 | 0.722 | 0.01407 | -0.036 | 51.289
5 | 0.781 | 0.01475 | -0.038 | 52.959
5.5 | 0.835 | 0.01548 | -0.039 | 53.946
6 | 0.883 | 0.01628 | -0.04 | 54.204
6.5 | 0.919 | 0.01763 | -0.042 | 52.113
7 | 0.937 | 0.01886 | -0.043 | 49.694
7.5 | 0.763 | 0.05169 | -0.023 | 14.759
8 | 0.626 | 0.06364 | -0.018 | 9.84
8.5 | 0.516 | 0.06331 | -0.021 | 8.153
9 | 0.543 | 0.08947 | -0.019 | 6.064
9.5 | 0.571 | 0.0929 | -0.022 | 6.141
10 | 0.598 | 0.10169 | -0.022 | 5.878
10.5 | 0.626 | 0.10611 | -0.025 | 5.899
11 | 0.653 | 0.10942 | -0.025 | 5.969
11.5 | 0.68 | 0.11238 | -0.026 | 6.053
12 | 0.707 | 0.12031 | -0.026 | 5.878
12.5 | 0.735 | 0.1323 | -0.029 | 5.559
13 | 0.763 | 0.13334 | -0.03 | 5.721
13.5 | 0.79 | 0.14091 | -0.03 | 5.604
14 | 0.817 | 0.14258 | -0.031 | 5.727
14.5 | 0.844 | 0.14921 | -0.032 | 5.654
15 | 0.872 | 0.15475 | -0.035 | 5.637
15.5 | 0.899 | 0.15956 | -0.035 | 5.635
16 | 0.926 | 0.1654 | -0.036 | 5.597
16.5 | 0.952 | 0.16827 | -0.037 | 5.659
17 | 0.979 | 0.1756 | -0.038 | 5.577
17.5 | 1.008 | 0.18423 | -0.04 | 5.471
18 | 1.034 | 0.19275 | -0.041 | 5.367
18.5 | 1.061 | 0.19542 | -0.041 | 5.428
19 | 1.088 | 0.19541 | -0.043 | 5.566
19.5 | 1.117 | 0.21322 | -0.045 | 5.239
20 | 1.143 | 0.21908 | -0.045 | 5.217

## 40. Re 750k Mach 0.50 (2)
BIGFOIL.COM POLAR EXPORT
NACA67-115 a=0.8
NACA67-115 a=0.8 |  |  |  | Cl Max: | 0.7476 | at alpha= | 10 | deg
XFOIL ncrit=9 |  |  |  | L/D Max: | 47.9041 | at alpha= | 3.5 | deg
Re: | 750000 |  |  | Cd Min: | 0.14344 | at alpha= | 15 | deg
Mach: | 0.5 |  |  | Cl=0 at alpha= | 0.068807 | deg
|  |  |  | @ Cl=0.1, Cd= | 0.013122
|  |  |  | @ Cl=0.4, Cd= | 0.014206
|  |  |  | @ Cl=0.6, Cd= | 0.14344
alpha (deg) | Cl | Cd | Cm | Cl/Cd
-14 | -0.3494 | 0.12879 | -0.091 | -2.7129
-13.5 | -0.3463 | 0.11935 | -0.0955 | -2.9016
-13 | -0.3488 | 0.10885 | -0.1007 | -3.2044
-12.5 | -0.3595 | 0.09739 | -0.1065 | -3.6913
-12 | -0.3822 | 0.08425 | -0.1134 | -4.5365
-11.5 | -0.4233 | 0.06649 | -0.1243 | -6.3664
-11 | -0.4663 | 0.05309 | -0.1324 | -8.7832
-10.5 | -0.5109 | 0.04365 | -0.1332 | -11.7045
-10 | -0.5489 | 0.03614 | -0.1294 | -15.1882
-9.5 | -0.5698 | 0.03086 | -0.1231 | -18.464
-9 | -0.57 | 0.0268 | -0.1163 | -21.2687
-8.5 | -0.548 | 0.02288 | -0.1108 | -23.951
-8 | -0.505 | 0.02021 | -0.1068 | -24.9876
-7.5 | -0.4591 | 0.01878 | -0.1031 | -24.4462
-7 | -0.4153 | 0.01742 | -0.0994 | -23.8404
-6.5 | -0.3705 | 0.01641 | -0.0958 | -22.5777
-6 | -0.3264 | 0.01556 | -0.0922 | -20.9769
-5.5 | -0.2832 | 0.01477 | -0.0885 | -19.174
-5 | -0.2381 | 0.01413 | -0.085 | -16.8507
-4.5 | -0.1952 | 0.01345 | -0.0812 | -14.513
-4 | -0.1722 | 0.01242 | -0.0743 | -13.8647
-3.5 | -0.1806 | 0.01132 | -0.0618 | -15.9541
-3 | -0.2297 | 0.01033 | -0.0397 | -22.2362
-2.5 | -0.2884 | 0.01035 | -0.0145 | -27.8647
-2 | -0.2434 | 0.01073 | -0.0097 | -22.6841
-1.5 | -0.1767 | 0.0111 | -0.0093 | -15.9189
-1 | -0.1035 | 0.01208 | -0.0096 | -8.5679
-0.5 | -0.0056 | 0.01324 | -0.015 | -0.42296
0 | -0.0105 | 0.0135 | -0.0016 | -0.77778
0.5 | 0.0658 | 0.01328 | -0.0041 | 4.9548
1 | 0.1482 | 0.0129 | -0.0076 | 11.4884
2 | 0.3114 | 0.01113 | -0.0134 | 27.9784
2.5 | 0.402 | 0.00965 | -0.0172 | 41.658
3 | 0.4074 | 0.00916 | -0.0048 | 44.476
3.5 | 0.4297 | 0.00897 | 0.0045 | 47.9041
4 | 0.4197 | 0.00977 | 0.0196 | 42.958
4.5 | 0.3874 | 0.01177 | 0.0365 | 32.9142
5 | 0.3895 | 0.0135 | 0.0464 | 28.8519
5.5 | 0.4115 | 0.01498 | 0.053 | 27.47
6 | 0.4508 | 0.01602 | 0.057 | 28.1398
6.5 | 0.4948 | 0.01695 | 0.0605 | 29.1917
7 | 0.5365 | 0.01807 | 0.0642 | 29.6901
7.5 | 0.5787 | 0.01927 | 0.0678 | 30.0311
8 | 0.6202 | 0.02058 | 0.0717 | 30.1361
8.5 | 0.656 | 0.02233 | 0.0763 | 29.3775
9 | 0.6917 | 0.0244 | 0.0808 | 28.3484
9.5 | 0.7268 | 0.02717 | 0.0854 | 26.7501
10 | 0.7476 | 0.03076 | 0.0904 | 24.3043
10.5 | 0.7432 | 0.03618 | 0.0959 | 20.5417
11 | 0.7147 | 0.04356 | 0.1006 | 16.4073
11.5 | 0.6798 | 0.05217 | 0.102 | 13.0305
12 | 0.6398 | 0.06325 | 0.0985 | 10.1154
12.5 | 0.5982 | 0.07756 | 0.0898 | 7.7127
13 | 0.5532 | 0.09652 | 0.0781 | 5.7315
13.5 | 0.5249 | 0.11174 | 0.07 | 4.6975
14 | 0.5112 | 0.12443 | 0.0636 | 4.1083
14.5 | 0.5128 | 0.13386 | 0.0591 | 3.8309
15 | 0.5159 | 0.14344 | 0.0545 | 3.5966

## 41. Re 1M Mach 0.00 (1)
BIGFOIL.COM POLAR EXPORT
NACA67-115 a=0.8
NACA67-115 a=0.8 |  |  |  | Cl Max: | 1.211 | at alpha= | 12 | deg
JavaFoil+Calcfoil stall+Eppler ext transition |  |  |  | L/D Max: | 98.274 | at alpha= | 3.5 | deg
Re: | 1000000 |  |  | Cd Min: | 0.00488 | at alpha= | -0.5 | deg
Mach: | 0 |  |  | Cl=0 at alpha= | -0.81967 | deg
|  |  |  | @ Cl=0.1, Cd= | 0.0049303
|  |  |  | @ Cl=0.4, Cd= | 0.00512
|  |  |  | @ Cl=0.6, Cd= | 0.01086
alpha (deg) | Cl | Cd | Cm | Cl/Cd
-16.5 | -0.873 | 0.13073 | 0.009 | -6.678
-16 | -0.883 | 0.12346 | 0.009 | -7.153
-15.5 | -0.892 | 0.11593 | 0.008 | -7.69
-15 | -0.898 | 0.10981 | 0.008 | -8.178
-14.5 | -0.902 | 0.10272 | 0.007 | -8.779
-14 | -0.903 | 0.0964 | 0.007 | -9.368
-13.5 | -0.902 | 0.09036 | 0.007 | -9.984
-13 | -0.899 | 0.08424 | 0.006 | -10.668
-12.5 | -0.892 | 0.07823 | 0.006 | -11.408
-12 | -0.889 | 0.06932 | 0.006 | -12.831
-11.5 | -1.014 | 0.02218 | 0.007 | -45.713
-11 | -1.011 | 0.01842 | 0.006 | -54.887
-10.5 | -0.989 | 0.01715 | 0.005 | -57.659
-10 | -0.96 | 0.01641 | 0.004 | -58.487
-9.5 | -0.927 | 0.01562 | 0.003 | -59.354
-9 | -0.891 | 0.01498 | 0.001 | -59.484
-8.5 | -0.851 | 0.0142 | 0 | -59.928
-8 | -0.808 | 0.01334 | -0.001 | -60.541
-7.5 | -0.762 | 0.01283 | -0.002 | -59.391
-7 | -0.713 | 0.01213 | -0.003 | -58.774
-6.5 | -0.662 | 0.01193 | -0.005 | -55.537
-6 | -0.609 | 0.01146 | -0.006 | -53.188
-5.5 | -0.555 | 0.01105 | -0.007 | -50.196
-5 | -0.498 | 0.01069 | -0.008 | -46.648
-4.5 | -0.441 | 0.01035 | -0.01 | -42.608
-4 | -0.382 | 0.01 | -0.011 | -38.247
-3.5 | -0.323 | 0.00964 | -0.012 | -33.568
-3 | -0.263 | 0.00502 | -0.013 | -52.465
-2.5 | -0.203 | 0.00497 | -0.015 | -40.954
-2 | -0.143 | 0.00494 | -0.016 | -29.024
-1.5 | -0.083 | 0.00491 | -0.017 | -16.875
-1 | -0.022 | 0.0049 | -0.018 | -4.525
-0.5 | 0.039 | 0.00488 | -0.02 | 7.945
0 | 0.099 | 0.00493 | -0.021 | 20.154
0.5 | 0.16 | 0.00495 | -0.022 | 32.344
1 | 0.221 | 0.00498 | -0.023 | 44.299
1.5 | 0.28 | 0.00502 | -0.024 | 55.873
2 | 0.34 | 0.00507 | -0.026 | 67.143
2.5 | 0.4 | 0.00512 | -0.027 | 78.082
3 | 0.459 | 0.00519 | -0.028 | 88.398
3.5 | 0.518 | 0.00527 | -0.029 | 98.274
4 | 0.577 | 0.01061 | -0.031 | 54.42
4.5 | 0.634 | 0.01123 | -0.032 | 56.492
5 | 0.69 | 0.01164 | -0.033 | 59.313
5.5 | 0.745 | 0.01223 | -0.034 | 60.931
6 | 0.798 | 0.01265 | -0.036 | 63.061
6.5 | 0.849 | 0.01312 | -0.037 | 64.689
7 | 0.898 | 0.01367 | -0.038 | 65.696
7.5 | 0.944 | 0.0145 | -0.039 | 65.146
8 | 0.988 | 0.01513 | -0.04 | 65.339
8.5 | 1.029 | 0.01577 | -0.041 | 65.252
9 | 1.067 | 0.01648 | -0.042 | 64.759
9.5 | 1.101 | 0.01731 | -0.044 | 63.629
10 | 1.132 | 0.01809 | -0.045 | 62.561
10.5 | 1.158 | 0.01892 | -0.046 | 61.22
11 | 1.181 | 0.0199 | -0.047 | 59.361
11.5 | 1.199 | 0.02088 | -0.048 | 57.418
12 | 1.211 | 0.02221 | -0.049 | 54.52
12.5 | 1.208 | 0.02498 | -0.049 | 48.377
13 | 1.025 | 0.08524 | -0.03 | 12.025
13.5 | 1.025 | 0.08903 | -0.031 | 11.514
14 | 1.016 | 0.09658 | -0.03 | 10.519
14.5 | 1.004 | 0.10464 | -0.028 | 9.599
15 | 0.993 | 0.11094 | -0.029 | 8.955
15.5 | 0.979 | 0.11718 | -0.029 | 8.355
16 | 0.961 | 0.12438 | -0.028 | 7.729
16.5 | 0.943 | 0.13173 | -0.029 | 7.155
17 | 0.922 | 0.13859 | -0.028 | 6.65

## 42. Re 1M Mach 0.00 (2)
BIGFOIL.COM POLAR EXPORT
NACA67-115 a=0.8
NACA67-115 a=0.8 |  |  |  | Cl Max: | 1.1524 | at alpha= | 16.5 | deg
XFOIL ncrit=9 |  |  |  | L/D Max: | 73.612 | at alpha= | 3.5 | deg
Re: | 1000000 |  |  | Cd Min: | 0.11901 | at alpha= | 20 | deg
Mach: | 0 |  |  | Cl=0 at alpha= | -0.71983 | deg
|  |  |  | @ Cl=0.1, Cd= | 0.0080508
|  |  |  | @ Cl=0.4, Cd= | 0.0064614
|  |  |  | @ Cl=0.6, Cd= | 0.013628
alpha (deg) | Cl | Cd | Cm | Cl/Cd
-18.5 | -0.8669 | 0.08931 | -0.08 | -9.7066
-17.5 | -0.9446 | 0.05693 | -0.1034 | -16.5923
-17 | -0.9656 | 0.04868 | -0.1056 | -19.8357
-16.5 | -0.9782 | 0.04294 | -0.1047 | -22.7806
-16 | -0.9837 | 0.03848 | -0.1026 | -25.5639
-15.5 | -0.9841 | 0.0347 | -0.0998 | -28.3602
-15 | -0.9724 | 0.03218 | -0.0971 | -30.2175
-14.5 | -0.9587 | 0.02971 | -0.0942 | -32.2686
-14 | -0.9469 | 0.02705 | -0.0906 | -35.0055
-13.5 | -0.9322 | 0.02465 | -0.087 | -37.8174
-13 | -0.9057 | 0.02316 | -0.0845 | -39.1062
-12.5 | -0.8771 | 0.02179 | -0.0819 | -40.2524
-12 | -0.847 | 0.02053 | -0.0793 | -41.2567
-11.5 | -0.8137 | 0.01937 | -0.0771 | -42.0083
-11 | -0.7828 | 0.01803 | -0.0744 | -43.4165
-10.5 | -0.7466 | 0.0171 | -0.0723 | -43.6608
-10 | -0.7081 | 0.01631 | -0.0704 | -43.4151
-9.5 | -0.6716 | 0.01541 | -0.0681 | -43.5821
-9 | -0.6302 | 0.01484 | -0.0666 | -42.4663
-8.5 | -0.5906 | 0.01407 | -0.0647 | -41.9758
-8 | -0.5473 | 0.01357 | -0.0634 | -40.3316
-7.5 | -0.5063 | 0.01294 | -0.0616 | -39.1267
-7 | -0.4626 | 0.01247 | -0.0601 | -37.097
-6.5 | -0.4206 | 0.01191 | -0.0583 | -35.3149
-6 | -0.376 | 0.01152 | -0.0569 | -32.6389
-5.5 | -0.3339 | 0.01109 | -0.055 | -30.1082
-5 | -0.2933 | 0.01058 | -0.0529 | -27.7221
-4.5 | -0.2611 | 0.0098 | -0.0492 | -26.6429
-4 | -0.242 | 0.00893 | -0.0427 | -27.0997
-3.5 | -0.2381 | 0.00798 | -0.0329 | -29.8371
-3 | -0.2386 | 0.00666 | -0.0218 | -35.8258
-2.5 | -0.1944 | 0.00667 | -0.0195 | -29.1454
-2 | -0.1411 | 0.00689 | -0.0193 | -20.479
-1.5 | -0.0875 | 0.00716 | -0.0191 | -12.2207
-1 | -0.0325 | 0.00758 | -0.0189 | -4.2876
-0.5 | 0.0255 | 0.00801 | -0.0192 | 3.1835
0 | 0.0812 | 0.00809 | -0.0196 | 10.0371
0.5 | 0.1387 | 0.00797 | -0.0204 | 17.4028
1 | 0.1986 | 0.00773 | -0.0214 | 25.6921
1.5 | 0.2585 | 0.00725 | -0.0223 | 35.6552
2 | 0.3159 | 0.00686 | -0.0226 | 46.0496
2.5 | 0.3704 | 0.00654 | -0.0224 | 56.6361
3 | 0.4231 | 0.0064 | -0.0221 | 66.1094
3.5 | 0.4667 | 0.00634 | -0.0197 | 73.612
4 | 0.4478 | 0.00723 | -0.0043 | 61.9364
4.5 | 0.4323 | 0.00851 | 0.0094 | 50.7991
5 | 0.4407 | 0.00983 | 0.0176 | 44.8321
5.5 | 0.4622 | 0.01101 | 0.023 | 41.98
6 | 0.493 | 0.01198 | 0.0266 | 41.1519
6.5 | 0.531 | 0.01272 | 0.029 | 41.7453
7 | 0.5721 | 0.0133 | 0.0308 | 43.015
7.5 | 0.6146 | 0.0138 | 0.0324 | 44.5362
8 | 0.6547 | 0.01446 | 0.0343 | 45.2766
8.5 | 0.6962 | 0.01508 | 0.0359 | 46.1671
9 | 0.7357 | 0.0158 | 0.0377 | 46.5633
9.5 | 0.7735 | 0.01666 | 0.0397 | 46.4286
10 | 0.8142 | 0.01727 | 0.0412 | 47.1453
10.5 | 0.8487 | 0.01828 | 0.0436 | 46.4278
11 | 0.8865 | 0.01912 | 0.0454 | 46.3651
11.5 | 0.9146 | 0.02054 | 0.0485 | 44.5278
12 | 0.9471 | 0.02163 | 0.0509 | 43.7864
12.5 | 0.9773 | 0.02291 | 0.0534 | 42.6582
13 | 1.0064 | 0.02415 | 0.056 | 41.6729
13.5 | 1.0237 | 0.0262 | 0.0598 | 39.0725
14 | 1.0441 | 0.02811 | 0.063 | 37.1434
14.5 | 1.0727 | 0.03029 | 0.0639 | 35.4143
15 | 1.1106 | 0.03306 | 0.0618 | 33.5935
15.5 | 1.1317 | 0.03604 | 0.0625 | 31.4012
16 | 1.1446 | 0.03912 | 0.0643 | 29.2587
16.5 | 1.1524 | 0.04281 | 0.066 | 26.9189
17 | 1.1511 | 0.04769 | 0.0674 | 24.1371
17.5 | 1.1414 | 0.05389 | 0.0678 | 21.1802
18 | 1.1176 | 0.06248 | 0.0668 | 17.8873
18.5 | 1.0832 | 0.07368 | 0.0633 | 14.7014
19 | 1.0684 | 0.08337 | 0.0585 | 12.8152
19.5 | 1.0121 | 0.10086 | 0.0493 | 10.0347
20 | 0.9633 | 0.11901 | 0.0386 | 8.0943

## 43. Re 1M Mach 0.10 (1)
BIGFOIL.COM POLAR EXPORT
NACA67-115 a=0.8
NACA67-115 a=0.8 |  |  |  | Cl Max: | 1.199 | at alpha= | 12 | deg
JavaFoil+Calcfoil stall+Eppler ext transition |  |  |  | L/D Max: | 98.449 | at alpha= | 3.5 | deg
Re: | 1000000 |  |  | Cd Min: | 0.00489 | at alpha= | -0.5 | deg
Mach: | 0.1 |  |  | Cl=0 at alpha= | -0.81967 | deg
|  |  |  | @ Cl=0.1, Cd= | 0.00494
|  |  |  | @ Cl=0.4, Cd= | 0.005138
|  |  |  | @ Cl=0.6, Cd= | 0.010878
alpha (deg) | Cl | Cd | Cm | Cl/Cd
-16 | -0.854 | 0.12551 | 0.009 | -6.803
-15.5 | -0.866 | 0.1182 | 0.008 | -7.325
-15 | -0.875 | 0.11158 | 0.008 | -7.839
-14.5 | -0.882 | 0.10398 | 0.007 | -8.482
-14 | -0.886 | 0.09796 | 0.007 | -9.048
-13.5 | -0.887 | 0.09197 | 0.006 | -9.649
-13 | -0.886 | 0.08581 | 0.006 | -10.323
-12.5 | -0.882 | 0.07953 | 0.006 | -11.089
-12 | -0.877 | 0.07281 | 0.005 | -12.039
-11.5 | -0.871 | 0.06503 | 0.005 | -13.395
-11 | -1.007 | 0.01848 | 0.006 | -54.488
-10.5 | -0.986 | 0.01736 | 0.005 | -56.787
-10 | -0.959 | 0.01649 | 0.004 | -58.154
-9.5 | -0.928 | 0.01572 | 0.003 | -59.006
-9 | -0.892 | 0.01502 | 0.001 | -59.38
-8.5 | -0.853 | 0.0143 | 0 | -59.62
-8 | -0.81 | 0.01344 | -0.001 | -60.278
-7.5 | -0.764 | 0.01278 | -0.002 | -59.78
-7 | -0.716 | 0.01221 | -0.004 | -58.624
-6.5 | -0.665 | 0.012 | -0.005 | -55.417
-6 | -0.612 | 0.01151 | -0.006 | -53.151
-5.5 | -0.557 | 0.01112 | -0.007 | -50.115
-5 | -0.501 | 0.01073 | -0.008 | -46.658
-4.5 | -0.443 | 0.01039 | -0.01 | -42.635
-4 | -0.384 | 0.01003 | -0.011 | -38.303
-3.5 | -0.325 | 0.00968 | -0.012 | -33.551
-3 | -0.265 | 0.00504 | -0.013 | -52.514
-2.5 | -0.204 | 0.00499 | -0.015 | -40.964
-2 | -0.144 | 0.00495 | -0.016 | -29.076
-1.5 | -0.083 | 0.00492 | -0.017 | -16.917
-1 | -0.022 | 0.0049 | -0.018 | -4.54
-0.5 | 0.039 | 0.00489 | -0.02 | 7.97
0 | 0.1 | 0.00494 | -0.021 | 20.208
0.5 | 0.161 | 0.00496 | -0.022 | 32.42
1 | 0.222 | 0.005 | -0.023 | 44.359
1.5 | 0.282 | 0.00503 | -0.025 | 55.948
2 | 0.342 | 0.00508 | -0.026 | 67.214
2.5 | 0.402 | 0.00514 | -0.027 | 78.157
3 | 0.461 | 0.0052 | -0.028 | 88.632
3.5 | 0.521 | 0.00529 | -0.03 | 98.449
4 | 0.58 | 0.01066 | -0.031 | 54.419
4.5 | 0.637 | 0.01128 | -0.032 | 56.499
5 | 0.693 | 0.0117 | -0.033 | 59.294
5.5 | 0.748 | 0.01228 | -0.034 | 60.933
6 | 0.801 | 0.01275 | -0.036 | 62.859
6.5 | 0.852 | 0.01319 | -0.037 | 64.612
7 | 0.901 | 0.01378 | -0.038 | 65.42
7.5 | 0.947 | 0.01461 | -0.039 | 64.867
8 | 0.991 | 0.01527 | -0.04 | 64.911
8.5 | 1.031 | 0.0159 | -0.042 | 64.869
9 | 1.068 | 0.01669 | -0.043 | 64.024
9.5 | 1.102 | 0.01747 | -0.044 | 63.049
10 | 1.131 | 0.01831 | -0.045 | 61.767
10.5 | 1.156 | 0.01913 | -0.046 | 60.439
11 | 1.177 | 0.02016 | -0.047 | 58.355
11.5 | 1.192 | 0.0212 | -0.048 | 56.218
12 | 1.199 | 0.02293 | -0.049 | 52.297
12.5 | 1.017 | 0.07948 | -0.03 | 12.793
13 | 1.012 | 0.08656 | -0.029 | 11.691
13.5 | 1.006 | 0.09163 | -0.029 | 10.984
14 | 0.996 | 0.09797 | -0.029 | 10.162
14.5 | 0.983 | 0.10455 | -0.029 | 9.406
15 | 0.967 | 0.11248 | -0.028 | 8.593
15.5 | 0.949 | 0.11832 | -0.028 | 8.019
16 | 0.928 | 0.12552 | -0.029 | 7.396
16.5 | 0.905 | 0.13548 | -0.028 | 6.679
17 | 0.881 | 0.14369 | -0.028 | 6.129

## 44. Re 1M Mach 0.10 (2)
BIGFOIL.COM POLAR EXPORT
NACA67-115 a=0.8
NACA67-115 a=0.8 |  |  |  | Cl Max: | 1.1347 | at alpha= | 16.5 | deg
XFOIL ncrit=9 |  |  |  | L/D Max: | 73.2132 | at alpha= | 3.5 | deg
Re: | 1000000 |  |  | Cd Min: | 0.20256 | at alpha= | -20 | deg
Mach: | 0.1 |  |  | Cl=0 at alpha= | -0.71709 | deg
|  |  |  | @ Cl=0.1, Cd= | 0.0080949
|  |  |  | @ Cl=0.4, Cd= | 0.0064865
|  |  |  | @ Cl=0.6, Cd= | 0.013745
alpha (deg) | Cl | Cd | Cm | Cl/Cd
-20 | -0.5419 | 0.20256 | -0.0293 | -2.6753
-19.5 | -0.5209 | 0.19458 | -0.0355 | -2.677
-19 | -0.4924 | 0.18818 | -0.0426 | -2.6166
-18.5 | -0.4698 | 0.18145 | -0.0486 | -2.5891
-17.5 | -0.8845 | 0.06665 | -0.1007 | -13.2708
-17 | -0.9198 | 0.05501 | -0.1062 | -16.7206
-16.5 | -0.9426 | 0.04736 | -0.107 | -19.9029
-16 | -0.957 | 0.04164 | -0.1057 | -22.9827
-15.5 | -0.9649 | 0.03698 | -0.1031 | -26.0925
-15 | -0.9581 | 0.03395 | -0.1003 | -28.2209
-14.5 | -0.9495 | 0.03098 | -0.0972 | -30.6488
-14 | -0.9344 | 0.02865 | -0.094 | -32.6143
-13.5 | -0.9265 | 0.02556 | -0.0898 | -36.248
-13 | -0.9026 | 0.02384 | -0.087 | -37.8607
-12.5 | -0.8752 | 0.02235 | -0.0842 | -39.1588
-12 | -0.8455 | 0.02101 | -0.0815 | -40.2427
-11.5 | -0.8131 | 0.01973 | -0.0791 | -41.2114
-11 | -0.7796 | 0.01853 | -0.0766 | -42.0723
-10.5 | -0.7465 | 0.01733 | -0.074 | -43.0756
-10 | -0.7082 | 0.01651 | -0.072 | -42.8952
-9.5 | -0.6712 | 0.01561 | -0.0697 | -42.9981
-9 | -0.6301 | 0.01497 | -0.068 | -42.0908
-8.5 | -0.5898 | 0.01424 | -0.0661 | -41.4185
-8 | -0.547 | 0.01367 | -0.0646 | -40.0146
-7.5 | -0.5055 | 0.01305 | -0.0628 | -38.7356
-7 | -0.462 | 0.01254 | -0.0613 | -36.8421
-6.5 | -0.4196 | 0.01199 | -0.0594 | -34.9958
-6 | -0.3751 | 0.01158 | -0.0579 | -32.3921
-5.5 | -0.3327 | 0.01116 | -0.056 | -29.8118
-5 | -0.2916 | 0.01064 | -0.0539 | -27.406
-4.5 | -0.2586 | 0.00988 | -0.0503 | -26.1741
-4 | -0.2387 | 0.00898 | -0.044 | -26.5813
-3.5 | -0.2361 | 0.00804 | -0.0338 | -29.3657
-3 | -0.2377 | 0.00673 | -0.0225 | -35.3195
-2.5 | -0.1957 | 0.00671 | -0.0196 | -29.1654
-2 | -0.1422 | 0.00692 | -0.0194 | -20.5491
-1.5 | -0.0884 | 0.00719 | -0.0191 | -12.2949
-1 | -0.0331 | 0.00762 | -0.0189 | -4.3438
-0.5 | 0.0254 | 0.00806 | -0.0192 | 3.1514
0 | 0.0815 | 0.00813 | -0.0196 | 10.0246
0.5 | 0.1394 | 0.00802 | -0.0205 | 17.3815
1 | 0.1988 | 0.00778 | -0.0214 | 25.5527
1.5 | 0.2598 | 0.00728 | -0.0224 | 35.6868
2 | 0.3175 | 0.00688 | -0.0227 | 46.1483
2.5 | 0.3723 | 0.00656 | -0.0225 | 56.753
3 | 0.4251 | 0.00642 | -0.022 | 66.215
3.5 | 0.4671 | 0.00638 | -0.0192 | 73.2132
4 | 0.445 | 0.00729 | -0.0031 | 61.0425
4.5 | 0.4299 | 0.00861 | 0.0105 | 49.9303
5 | 0.4387 | 0.00993 | 0.0186 | 44.1793
5.5 | 0.4608 | 0.0111 | 0.0239 | 41.5135
6 | 0.4916 | 0.01209 | 0.0276 | 40.6617
6.5 | 0.5306 | 0.01281 | 0.0299 | 41.4208
7 | 0.5718 | 0.0134 | 0.0318 | 42.6716
7.5 | 0.6143 | 0.01392 | 0.0334 | 44.1307
8 | 0.6549 | 0.01458 | 0.0353 | 44.9177
8.5 | 0.6957 | 0.01525 | 0.0371 | 45.6197
9 | 0.7361 | 0.01595 | 0.0389 | 46.1505
10 | 0.8143 | 0.0175 | 0.0426 | 46.5314
10.5 | 0.8492 | 0.01852 | 0.0451 | 45.8531
11 | 0.8867 | 0.01941 | 0.047 | 45.6826
11.5 | 0.9148 | 0.02086 | 0.0501 | 43.8543
12 | 0.9465 | 0.02205 | 0.0528 | 42.9252
12.5 | 0.9762 | 0.02341 | 0.0554 | 41.7001
13 | 1.0032 | 0.02483 | 0.0583 | 40.4027
13.5 | 1.0169 | 0.02725 | 0.0625 | 37.3174
14 | 1.0407 | 0.02896 | 0.0653 | 35.9358
14.5 | 1.0672 | 0.03138 | 0.0664 | 34.0089
15 | 1.1025 | 0.03446 | 0.0645 | 31.9936
15.5 | 1.1212 | 0.03777 | 0.0652 | 29.6849
16 | 1.1309 | 0.04127 | 0.067 | 27.4025
16.5 | 1.1347 | 0.04557 | 0.0685 | 24.9002
17 | 1.1284 | 0.05127 | 0.0694 | 22.009
17.5 | 1.1115 | 0.05878 | 0.069 | 18.9095
18 | 1.0813 | 0.06894 | 0.0664 | 15.6847
18.5 | 1.0376 | 0.08261 | 0.0605 | 12.5602
19 | 1.0094 | 0.09557 | 0.0532 | 10.5619
19.5 | 0.9592 | 0.1134 | 0.0429 | 8.4586
20 | 0.9043 | 0.13393 | 0.0309 | 6.752

## 45. Re 1M Mach 0.25 (1)
BIGFOIL.COM POLAR EXPORT
NACA67-115 a=0.8
NACA67-115 a=0.8 |  |  |  | Cl Max: | 1.127 | at alpha= | 10.5 | deg
JavaFoil+Calcfoil stall+Eppler ext transition |  |  |  | L/D Max: | 99.126 | at alpha= | 3.5 | deg
Re: | 1000000 |  |  | Cd Min: | 0.00496 | at alpha= | -0.5 | deg
Mach: | 0.25 |  |  | Cl=0 at alpha= | -0.81746 | deg
|  |  |  | @ Cl=0.1, Cd= | 0.0050171
|  |  |  | @ Cl=0.4, Cd= | 0.0052262
|  |  |  | @ Cl=0.6, Cd= | 0.011406
alpha (deg) | Cl | Cd | Cm | Cl/Cd
-15 | -0.673 | 0.12445 | 0.007 | -5.408
-14.5 | -0.708 | 0.11516 | 0.007 | -6.15
-14 | -0.739 | 0.10779 | 0.006 | -6.855
-13.5 | -0.765 | 0.09993 | 0.006 | -7.651
-13 | -0.785 | 0.09291 | 0.006 | -8.447
-12.5 | -0.799 | 0.0863 | 0.005 | -9.262
-12 | -0.808 | 0.08113 | 0.005 | -9.958
-11.5 | -0.812 | 0.0748 | 0.004 | -10.849
-11 | -0.811 | 0.06891 | 0.004 | -11.764
-10.5 | -0.807 | 0.06208 | 0.003 | -13.001
-10 | -0.943 | 0.01768 | 0.004 | -53.325
-9.5 | -0.921 | 0.01667 | 0.003 | -55.24
-9 | -0.892 | 0.01582 | 0.001 | -56.408
-8.5 | -0.858 | 0.01479 | 0 | -58.043
-8 | -0.819 | 0.0139 | -0.001 | -58.946
-7.5 | -0.776 | 0.0136 | -0.002 | -57.08
-7 | -0.729 | 0.01295 | -0.004 | -56.273
-6.5 | -0.679 | 0.01239 | -0.005 | -54.791
-6 | -0.626 | 0.01187 | -0.006 | -52.699
-5.5 | -0.57 | 0.01142 | -0.007 | -49.936
-5 | -0.513 | 0.01101 | -0.009 | -46.611
-4.5 | -0.454 | 0.01062 | -0.01 | -42.774
-4 | -0.394 | 0.01027 | -0.011 | -38.384
-3.5 | -0.333 | 0.00987 | -0.012 | -33.766
-3 | -0.272 | 0.00512 | -0.014 | -53.039
-2.5 | -0.21 | 0.00507 | -0.015 | -41.354
-2 | -0.148 | 0.00503 | -0.016 | -29.357
-1.5 | -0.085 | 0.005 | -0.018 | -17.074
-1 | -0.023 | 0.00498 | -0.019 | -4.591
-0.5 | 0.04 | 0.00496 | -0.02 | 8.061
0 | 0.103 | 0.00502 | -0.021 | 20.417
0.5 | 0.165 | 0.00504 | -0.023 | 32.754
1 | 0.227 | 0.00507 | -0.024 | 44.844
1.5 | 0.289 | 0.00511 | -0.025 | 56.536
2 | 0.351 | 0.00517 | -0.026 | 67.848
2.5 | 0.412 | 0.00524 | -0.028 | 78.666
3 | 0.473 | 0.00531 | -0.029 | 89.155
3.5 | 0.534 | 0.00539 | -0.03 | 99.126
4 | 0.595 | 0.01137 | -0.032 | 52.356
4.5 | 0.654 | 0.01179 | -0.033 | 55.435
5 | 0.711 | 0.0119 | -0.034 | 59.723
5.5 | 0.766 | 0.01253 | -0.035 | 61.107
6 | 0.819 | 0.01302 | -0.037 | 62.927
6.5 | 0.87 | 0.01369 | -0.038 | 63.552
7 | 0.918 | 0.01459 | -0.039 | 62.895
7.5 | 0.962 | 0.01524 | -0.04 | 63.12
8 | 1.003 | 0.01594 | -0.041 | 62.925
8.5 | 1.039 | 0.01671 | -0.043 | 62.187
9 | 1.07 | 0.01756 | -0.044 | 60.959
9.5 | 1.096 | 0.01843 | -0.045 | 59.466
10 | 1.116 | 0.01942 | -0.046 | 57.433
10.5 | 1.127 | 0.02069 | -0.047 | 54.477
11 | 0.964 | 0.06363 | -0.033 | 15.144
11.5 | 0.947 | 0.07496 | -0.028 | 12.633
12 | 0.941 | 0.08045 | -0.028 | 11.702
12.5 | 0.927 | 0.08714 | -0.027 | 10.637
13 | 0.901 | 0.09478 | -0.025 | 9.506
13.5 | 0.87 | 0.103 | -0.024 | 8.444
14 | 0.833 | 0.10998 | -0.025 | 7.574
14.5 | 0.789 | 0.11722 | -0.024 | 6.735
15 | 0.74 | 0.12638 | -0.023 | 5.856
15.5 | 0.688 | 0.13527 | -0.025 | 5.083

## 46. Re 1M Mach 0.25 (2)
BIGFOIL.COM POLAR EXPORT
NACA67-115 a=0.8
NACA67-115 a=0.8 |  |  |  | Cl Max: | 1.0176 | at alpha= | 15 | deg
XFOIL ncrit=9 |  |  |  | L/D Max: | 70.2719 | at alpha= | 3.5 | deg
Re: | 1000000 |  |  | Cd Min: | 0.20475 | at alpha= | 19.5 | deg
Mach: | 0.25 |  |  | Cl=0 at alpha= | -0.70197 | deg
|  |  |  | @ Cl=0.1, Cd= | 0.0083389
|  |  |  | @ Cl=0.4, Cd= | 0.0066405
|  |  |  | @ Cl=0.6, Cd= | 0.014429
alpha (deg) | Cl | Cd | Cm | Cl/Cd
-18 | -0.4539 | 0.17849 | -0.0531 | -2.543
-17.5 | -0.4551 | 0.16718 | -0.0584 | -2.7222
-17 | -0.4452 | 0.16001 | -0.0614 | -2.7823
-16.5 | -0.4294 | 0.15436 | -0.0644 | -2.7818
-16 | -0.6946 | 0.08312 | -0.0961 | -8.3566
-15.5 | -0.7587 | 0.06372 | -0.1083 | -11.9068
-14.5 | -0.8302 | 0.04406 | -0.1131 | -18.8425
-14 | -0.8523 | 0.03793 | -0.1104 | -22.4703
-13.5 | -0.8632 | 0.03321 | -0.1064 | -25.9922
-13 | -0.8661 | 0.02922 | -0.1018 | -29.6407
-12.5 | -0.8528 | 0.02653 | -0.0977 | -32.1447
-12 | -0.8308 | 0.02444 | -0.0939 | -33.9935
-11.5 | -0.8044 | 0.02238 | -0.0905 | -35.9428
-11 | -0.7732 | 0.02068 | -0.0873 | -37.3888
-10.5 | -0.7427 | 0.01895 | -0.0838 | -39.1926
-10 | -0.7066 | 0.01778 | -0.081 | -39.7413
-9.5 | -0.6667 | 0.01689 | -0.0786 | -39.4731
-9 | -0.629 | 0.01583 | -0.0759 | -39.7347
-8.5 | -0.5866 | 0.01506 | -0.0738 | -38.9509
-8 | -0.5451 | 0.01428 | -0.0716 | -38.1723
-7.5 | -0.5002 | 0.01373 | -0.0698 | -36.4312
-7 | -0.4585 | 0.013 | -0.0675 | -35.2692
-6.5 | -0.4131 | 0.01252 | -0.0657 | -32.9952
-6 | -0.3699 | 0.01195 | -0.0635 | -30.954
-5.5 | -0.3259 | 0.01151 | -0.0615 | -28.3145
-5 | -0.2822 | 0.01103 | -0.0595 | -25.5848
-4.5 | -0.2462 | 0.0103 | -0.0561 | -23.9029
-4 | -0.2228 | 0.00931 | -0.0503 | -23.9313
-3.5 | -0.2222 | 0.00834 | -0.0395 | -26.6427
-3 | -0.2313 | 0.00715 | -0.0263 | -32.3497
-2.5 | -0.2032 | 0.00689 | -0.0202 | -29.492
-2 | -0.149 | 0.00709 | -0.0197 | -21.0155
-1.5 | -0.0939 | 0.00738 | -0.0193 | -12.7236
-1 | -0.0363 | 0.00784 | -0.0191 | -4.6301
-0.5 | 0.0246 | 0.0083 | -0.0195 | 2.9639
0 | 0.0834 | 0.00835 | -0.02 | 9.988
0.5 | 0.1434 | 0.00831 | -0.021 | 17.2563
1 | 0.1993 | 0.00809 | -0.0209 | 24.6354
1.5 | 0.2671 | 0.00747 | -0.0228 | 35.7564
2 | 0.3266 | 0.00701 | -0.0231 | 46.5906
2.5 | 0.3831 | 0.00668 | -0.0228 | 57.3503
3 | 0.4344 | 0.00656 | -0.0216 | 66.2195
3.5 | 0.4652 | 0.00662 | -0.0158 | 70.2719
4 | 0.4307 | 0.00766 | 0.0029 | 56.2272
4.5 | 0.4181 | 0.00911 | 0.0159 | 45.8946
5 | 0.4287 | 0.01048 | 0.0239 | 40.9065
5.5 | 0.4523 | 0.01168 | 0.0292 | 38.7243
6 | 0.4855 | 0.01266 | 0.0328 | 38.3491
6.5 | 0.5276 | 0.01332 | 0.035 | 39.6096
7 | 0.5704 | 0.01396 | 0.037 | 40.8596
7.5 | 0.6121 | 0.01462 | 0.0392 | 41.8673
8 | 0.655 | 0.01527 | 0.0412 | 42.8946
8.5 | 0.6953 | 0.01611 | 0.0435 | 43.1595
9 | 0.736 | 0.01693 | 0.0457 | 43.4731
9.5 | 0.7767 | 0.0178 | 0.0479 | 43.6348
10 | 0.8126 | 0.01892 | 0.0507 | 42.9493
10.5 | 0.8495 | 0.01999 | 0.0534 | 42.4962
11 | 0.8798 | 0.02154 | 0.0567 | 40.8449
11.5 | 0.9106 | 0.02308 | 0.0599 | 39.4541
12 | 0.9385 | 0.02478 | 0.0634 | 37.8733
12.5 | 0.9653 | 0.02665 | 0.0666 | 36.2214
13 | 0.9786 | 0.02944 | 0.0711 | 33.2405
13.5 | 0.9936 | 0.03224 | 0.0749 | 30.8189
14 | 1.0025 | 0.03554 | 0.0788 | 28.2077
14.5 | 1.01 | 0.03995 | 0.0807 | 25.2816
15 | 1.0176 | 0.04638 | 0.0786 | 21.9405
15.5 | 1.0068 | 0.05397 | 0.0773 | 18.6548
16 | 0.9866 | 0.06268 | 0.0753 | 15.7403
16.5 | 0.9542 | 0.0744 | 0.0703 | 12.8253
17 | 0.8853 | 0.0944 | 0.0588 | 9.3782
18.5 | 0.6065 | 0.19368 | 0.0117 | 3.1315
19 | 0.6208 | 0.20025 | 0.0079 | 3.1001
19.5 | 0.6401 | 0.20475 | 0.0049 | 3.1263

## 47. Re 1M Mach 0.50 (1)
BIGFOIL.COM POLAR EXPORT
NACA67-115 a=0.8
NACA67-115 a=0.8 |  |  |  | Cl Max: | 1.143 | at alpha= | 20 | deg
JavaFoil+Calcfoil stall+Eppler ext transition |  |  |  | L/D Max: | 91.293 | at alpha= | 3 | deg
Re: | 1000000 |  |  | Cd Min: | 0.0053 | at alpha= | -0.5 | deg
Mach: | 0.5 |  |  | Cl=0 at alpha= | -0.81884 | deg
|  |  |  | @ Cl=0.1, Cd= | 0.005348
|  |  |  | @ Cl=0.4, Cd= | 0.0055747
|  |  |  | @ Cl=0.6, Cd= | 0.012137
alpha (deg) | Cl | Cd | Cm | Cl/Cd
-20 | -1.058 | 0.19695 | 0.017 | -5.373
-19.5 | -1.031 | 0.19268 | 0.016 | -5.349
-19 | -1.004 | 0.18677 | 0.016 | -5.375
-18.5 | -0.977 | 0.17869 | 0.015 | -5.468
-18 | -0.95 | 0.1743 | 0.014 | -5.452
-17.5 | -0.922 | 0.17277 | 0.013 | -5.334
-17 | -0.894 | 0.16695 | 0.012 | -5.355
-16.5 | -0.867 | 0.16155 | 0.011 | -5.366
-16 | -0.84 | 0.15915 | 0.011 | -5.279
-15.5 | -0.813 | 0.15021 | 0.01 | -5.414
-15 | -0.785 | 0.14772 | 0.009 | -5.317
-14.5 | -0.757 | 0.14181 | 0.008 | -5.338
-14 | -0.73 | 0.13647 | 0.007 | -5.348
-13.5 | -0.703 | 0.13267 | 0.007 | -5.296
-13 | -0.675 | 0.12903 | 0.006 | -5.235
-12.5 | -0.648 | 0.12431 | 0.006 | -5.215
-12 | -0.619 | 0.11771 | 0.004 | -5.263
-11.5 | -0.592 | 0.11132 | 0.004 | -5.32
-11 | -0.565 | 0.10837 | 0.003 | -5.212
-10.5 | -0.537 | 0.10534 | 0.003 | -5.102
-10 | -0.509 | 0.09398 | 0.002 | -5.419
-9.5 | -0.482 | 0.08878 | 0.001 | -5.425
-9 | -0.454 | 0.08684 | 0.001 | -5.231
-8.5 | -0.427 | 0.0681 | 0 | -6.264
-8 | -0.477 | 0.05899 | -0.001 | -8.093
-7.5 | -0.615 | 0.05032 | -0.001 | -12.221
-7 | -0.746 | 0.01559 | -0.004 | -47.826
-6.5 | -0.718 | 0.01451 | -0.005 | -49.502
-6 | -0.675 | 0.01375 | -0.007 | -49.114
-5.5 | -0.623 | 0.01295 | -0.008 | -48.124
-5 | -0.565 | 0.01235 | -0.01 | -45.7
-4.5 | -0.502 | 0.0118 | -0.011 | -42.501
-4 | -0.437 | 0.01131 | -0.012 | -38.613
-3.5 | -0.37 | 0.01086 | -0.014 | -34.084
-3 | -0.302 | 0.0104 | -0.015 | -29.072
-2.5 | -0.233 | 0.00545 | -0.017 | -42.731
-2 | -0.164 | 0.0054 | -0.018 | -30.39
-1.5 | -0.095 | 0.00535 | -0.019 | -17.733
-1 | -0.025 | 0.00532 | -0.021 | -4.782
-0.5 | 0.044 | 0.0053 | -0.022 | 8.392
0 | 0.114 | 0.00536 | -0.024 | 21.303
0.5 | 0.184 | 0.00539 | -0.025 | 34.111
1 | 0.253 | 0.00543 | -0.026 | 46.605
1.5 | 0.321 | 0.00549 | -0.028 | 58.569
2 | 0.39 | 0.00556 | -0.029 | 70.077
2.5 | 0.458 | 0.00566 | -0.031 | 80.99
3 | 0.526 | 0.00576 | -0.032 | 91.293
3.5 | 0.594 | 0.01208 | -0.034 | 49.182
4 | 0.66 | 0.01271 | -0.035 | 51.913
4.5 | 0.722 | 0.01326 | -0.036 | 54.469
5 | 0.782 | 0.01391 | -0.038 | 56.196
5.5 | 0.836 | 0.0146 | -0.039 | 57.259
6 | 0.883 | 0.01536 | -0.041 | 57.502
6.5 | 0.92 | 0.01666 | -0.042 | 55.184
7 | 0.938 | 0.01785 | -0.043 | 52.555
7.5 | 0.92 | 0.01898 | -0.045 | 48.497
8 | 0.628 | 0.05718 | -0.021 | 10.978
8.5 | 0.517 | 0.06127 | -0.022 | 8.436
9 | 0.543 | 0.07984 | -0.02 | 6.799
9.5 | 0.571 | 0.08814 | -0.022 | 6.475
10 | 0.598 | 0.09419 | -0.022 | 6.346
10.5 | 0.626 | 0.09958 | -0.025 | 6.286
11 | 0.653 | 0.10271 | -0.025 | 6.359
11.5 | 0.68 | 0.10804 | -0.026 | 6.297
12 | 0.707 | 0.11388 | -0.026 | 6.21
12.5 | 0.736 | 0.11981 | -0.029 | 6.14
13 | 0.763 | 0.12451 | -0.03 | 6.127
13.5 | 0.79 | 0.13328 | -0.031 | 5.925
14 | 0.817 | 0.13294 | -0.031 | 6.143
14.5 | 0.844 | 0.13951 | -0.032 | 6.048
15 | 0.872 | 0.14574 | -0.035 | 5.987
15.5 | 0.899 | 0.15046 | -0.035 | 5.976
16 | 0.926 | 0.15557 | -0.036 | 5.951
16.5 | 0.952 | 0.15898 | -0.037 | 5.991
17 | 0.98 | 0.16522 | -0.038 | 5.929
17.5 | 1.008 | 0.17403 | -0.04 | 5.792
18 | 1.034 | 0.17946 | -0.041 | 5.764
18.5 | 1.061 | 0.18361 | -0.041 | 5.778
19 | 1.088 | 0.18674 | -0.043 | 5.826
19.5 | 1.118 | 0.19689 | -0.045 | 5.676
20 | 1.143 | 0.20437 | -0.045 | 5.593

## 48. Re 1M Mach 0.50 (2)
BIGFOIL.COM POLAR EXPORT
NACA67-115 a=0.8
NACA67-115 a=0.8 |  |  |  | Cl Max: | 0.7785 | at alpha= | 10.5 | deg
XFOIL ncrit=9 |  |  |  | L/D Max: | 62.5802 | at alpha= | 3 | deg
Re: | 1000000 |  |  | Cd Min: | 0.15319 | at alpha= | 15.5 | deg
Mach: | 0.5 |  |  | Cl=0 at alpha= | -0.55268 | deg
|  |  |  | @ Cl=0.1, Cd= | 0.0098174
|  |  |  | @ Cl=0.4, Cd= | 0.0074437
|  |  |  | @ Cl=0.6, Cd= | 0.15319
alpha (deg) | Cl | Cd | Cm | Cl/Cd
-14.5 | -0.3672 | 0.13653 | -0.0846 | -2.6895
-14 | -0.3633 | 0.12675 | -0.0893 | -2.8663
-13.5 | -0.3645 | 0.11627 | -0.0944 | -3.1349
-13 | -0.3752 | 0.10443 | -0.1003 | -3.5928
-12.5 | -0.3983 | 0.091 | -0.1073 | -4.3769
-12 | -0.4379 | 0.07516 | -0.1161 | -5.8262
-11.5 | -0.4782 | 0.0585 | -0.1275 | -8.1744
-11 | -0.5178 | 0.04749 | -0.1325 | -10.9033
-10.5 | -0.5561 | 0.03945 | -0.1313 | -14.0963
-10 | -0.5814 | 0.03363 | -0.1265 | -17.2881
-9.5 | -0.598 | 0.02846 | -0.1198 | -21.0119
-9 | -0.5956 | 0.0238 | -0.113 | -25.0252
-8.5 | -0.5653 | 0.02018 | -0.1078 | -28.0129
-8 | -0.5241 | 0.01829 | -0.1035 | -28.655
-7.5 | -0.481 | 0.01675 | -0.0993 | -28.7164
-7 | -0.4356 | 0.01569 | -0.0955 | -27.7629
-6.5 | -0.3918 | 0.01472 | -0.0915 | -26.6168
-6 | -0.3447 | 0.01393 | -0.0882 | -24.7452
-5.5 | -0.2964 | 0.01327 | -0.0852 | -22.3361
-5 | -0.2493 | 0.01263 | -0.082 | -19.7387
-4.5 | -0.2017 | 0.01208 | -0.079 | -16.697
-4 | -0.1673 | 0.01113 | -0.0739 | -15.0314
-3.5 | -0.1531 | 0.00985 | -0.0652 | -15.5431
-3 | -0.1744 | 0.0086 | -0.0493 | -20.2791
-2.5 | -0.2252 | 0.00779 | -0.0257 | -28.9089
-2 | -0.1818 | 0.00791 | -0.0207 | -22.9836
-1.5 | -0.1207 | 0.00815 | -0.0195 | -14.8098
-1 | -0.0501 | 0.00879 | -0.02 | -5.6997
-0.5 | 0.0059 | 0.00968 | -0.0177 | 0.6095
0 | 0.065 | 0.00986 | -0.0167 | 6.5923
0.5 | 0.1307 | 0.00978 | -0.0171 | 13.364
1 | 0.2075 | 0.0094 | -0.0196 | 22.0745
1.5 | 0.272 | 0.00886 | -0.0193 | 30.6998
2 | 0.3479 | 0.00797 | -0.0209 | 43.6512
2.5 | 0.4073 | 0.00737 | -0.0191 | 55.2646
3 | 0.4487 | 0.00717 | -0.0136 | 62.5802
3.5 | 0.4225 | 0.00772 | 0.0054 | 54.728
4 | 0.3835 | 0.0096 | 0.0247 | 39.9479
4.5 | 0.3746 | 0.0114 | 0.0372 | 32.8596
5 | 0.3917 | 0.01286 | 0.0448 | 30.4588
5.5 | 0.4234 | 0.01409 | 0.05 | 30.0497
6 | 0.4683 | 0.01495 | 0.0533 | 31.3244
6.5 | 0.5138 | 0.01584 | 0.0566 | 32.4369
7 | 0.5604 | 0.01676 | 0.0598 | 33.4368
7.5 | 0.6058 | 0.0178 | 0.0633 | 34.0337
8 | 0.6472 | 0.01908 | 0.0674 | 33.9203
8.5 | 0.6844 | 0.02069 | 0.072 | 33.0788
9 | 0.7218 | 0.0225 | 0.0766 | 32.08
9.5 | 0.753 | 0.02508 | 0.0817 | 30.0239
10 | 0.7751 | 0.02877 | 0.0871 | 26.9413
10.5 | 0.7785 | 0.03355 | 0.0927 | 23.2042
11 | 0.7625 | 0.03946 | 0.0977 | 19.3234
11.5 | 0.7301 | 0.04752 | 0.1004 | 15.3641
12 | 0.6902 | 0.05789 | 0.0986 | 11.9226
12.5 | 0.6482 | 0.07118 | 0.0914 | 9.1065
13 | 0.5972 | 0.0902 | 0.0789 | 6.6208
13.5 | 0.5585 | 0.10723 | 0.0694 | 5.2084
14 | 0.536 | 0.12167 | 0.0616 | 4.4054
14.5 | 0.5294 | 0.13337 | 0.0556 | 3.9694
15 | 0.5291 | 0.14388 | 0.0506 | 3.6774
15.5 | 0.5357 | 0.15319 | 0.0459 | 3.497

## 49. Re 2M Mach 0.00 (1)
BIGFOIL.COM POLAR EXPORT
NACA67-115 a=0.8
NACA67-115 a=0.8 |  |  |  | Cl Max: | 1.226 | at alpha= | 12.5 | deg
JavaFoil+Calcfoil stall+Eppler ext transition |  |  |  | L/D Max: | 126.494 | at alpha= | 3.5 | deg
Re: | 2000000 |  |  | Cd Min: | 0.00316 | at alpha= | -1 | deg
Mach: | 0 |  |  | Cl=0 at alpha= | -0.81967 | deg
|  |  |  | @ Cl=0.1, Cd= | 0.00373
|  |  |  | @ Cl=0.4, Cd= | 0.004018
|  |  |  | @ Cl=0.6, Cd= | 0.0097531
alpha (deg) | Cl | Cd | Cm | Cl/Cd
-17.5 | -0.851 | 0.1342 | 0.011 | -6.339
-17 | -0.865 | 0.12756 | 0.011 | -6.78
-16.5 | -0.878 | 0.12024 | 0.01 | -7.3
-16 | -0.889 | 0.11309 | 0.01 | -7.857
-15.5 | -0.898 | 0.10662 | 0.009 | -8.423
-15 | -0.906 | 0.09964 | 0.009 | -9.092
-14.5 | -0.913 | 0.09196 | 0.009 | -9.924
-14 | -0.92 | 0.08277 | 0.009 | -11.114
-13.5 | -0.936 | 0.06812 | 0.009 | -13.74
-13 | -1.061 | 0.02202 | 0.01 | -48.161
-12.5 | -1.062 | 0.01911 | 0.009 | -55.591
-12 | -1.053 | 0.0177 | 0.008 | -59.49
-11.5 | -1.037 | 0.01677 | 0.007 | -61.805
-11 | -1.017 | 0.01584 | 0.006 | -64.178
-10.5 | -0.992 | 0.01491 | 0.005 | -66.518
-10 | -0.963 | 0.01426 | 0.004 | -67.528
-9.5 | -0.93 | 0.01363 | 0.003 | -68.205
-9 | -0.893 | 0.01301 | 0.001 | -68.632
-8.5 | -0.853 | 0.01233 | 0 | -69.189
-8 | -0.81 | 0.01179 | -0.001 | -68.679
-7.5 | -0.764 | 0.01135 | -0.002 | -67.262
-7 | -0.715 | 0.01087 | -0.004 | -65.733
-6.5 | -0.664 | 0.01042 | -0.005 | -63.719
-6 | -0.611 | 0.01 | -0.006 | -61.093
-5.5 | -0.556 | 0.00967 | -0.007 | -57.511
-5 | -0.5 | 0.00933 | -0.008 | -53.547
-4.5 | -0.442 | 0.00905 | -0.01 | -48.821
-4 | -0.383 | 0.00873 | -0.011 | -43.883
-3.5 | -0.324 | 0.00844 | -0.012 | -38.383
-3 | -0.266 | 0.00342 | -0.014 | -77.743
-2.5 | -0.205 | 0.00324 | -0.015 | -63.297
-2 | -0.145 | 0.00339 | -0.016 | -42.581
-1.5 | -0.084 | 0.00337 | -0.017 | -24.82
-1 | -0.022 | 0.00316 | -0.019 | -7.062
-0.5 | 0.039 | 0.00373 | -0.02 | 10.488
0 | 0.1 | 0.00373 | -0.021 | 26.834
0.5 | 0.161 | 0.00377 | -0.022 | 42.801
1 | 0.222 | 0.0039 | -0.024 | 57.058
1.5 | 0.283 | 0.00394 | -0.025 | 71.82
2 | 0.343 | 0.00398 | -0.026 | 86.231
2.5 | 0.403 | 0.00402 | -0.027 | 100.227
3 | 0.463 | 0.0041 | -0.029 | 112.953
3.5 | 0.522 | 0.00413 | -0.03 | 126.494
4 | 0.578 | 0.00959 | -0.031 | 60.316
4.5 | 0.636 | 0.01002 | -0.032 | 63.46
5 | 0.692 | 0.01037 | -0.033 | 66.697
5.5 | 0.746 | 0.01072 | -0.034 | 69.607
6 | 0.799 | 0.01116 | -0.036 | 71.648
6.5 | 0.851 | 0.01156 | -0.037 | 73.565
7 | 0.9 | 0.01206 | -0.038 | 74.631
7.5 | 0.946 | 0.01277 | -0.039 | 74.09
8 | 0.99 | 0.01335 | -0.04 | 74.204
8.5 | 1.031 | 0.01388 | -0.041 | 74.318
9 | 1.069 | 0.01451 | -0.043 | 73.679
9.5 | 1.104 | 0.01517 | -0.044 | 72.769
10 | 1.134 | 0.01581 | -0.045 | 71.732
10.5 | 1.161 | 0.01657 | -0.046 | 70.081
11 | 1.184 | 0.01741 | -0.047 | 68.009
11.5 | 1.203 | 0.01826 | -0.048 | 65.879
12 | 1.217 | 0.01923 | -0.049 | 63.318
12.5 | 1.226 | 0.02018 | -0.05 | 60.789
13 | 1.225 | 0.02184 | -0.051 | 56.06
13.5 | 1.219 | 0.02315 | -0.052 | 52.677
14 | 1.203 | 0.02602 | -0.052 | 46.246
14.5 | 1.031 | 0.08551 | -0.038 | 12.056
15 | 1.009 | 0.0966 | -0.036 | 10.447
15.5 | 0.99 | 0.10506 | -0.035 | 9.425
16 | 0.969 | 0.11455 | -0.033 | 8.458
16.5 | 0.949 | 0.12056 | -0.033 | 7.875
17 | 0.928 | 0.12778 | -0.033 | 7.26
17.5 | 0.906 | 0.13537 | -0.034 | 6.689

## 50. Re 2M Mach 0.00 (2)
BIGFOIL.COM POLAR EXPORT
NACA67-115 a=0.8
NACA67-115 a=0.8 |  |  |  | Cl Max: | 1.262 | at alpha= | 16.5 | deg
XFOIL ncrit=9 |  |  |  | L/D Max: | 83.2 | at alpha= | 2.5 | deg
Re: | 2000000 |  |  | Cd Min: | 0.07162 | at alpha= | -20 | deg
Mach: | 0 |  |  | Cl=0 at alpha= | -0.81088 | deg
|  |  |  | @ Cl=0.1, Cd= | 0.0047378
|  |  |  | @ Cl=0.4, Cd= | 0.0076799
|  |  |  | @ Cl=0.6, Cd= | 0.011168
alpha (deg) | Cl | Cd | Cm | Cl/Cd
-20 | -1.1069 | 0.07162 | -0.0872 | -15.4552
-19.5 | -1.1412 | 0.05715 | -0.0977 | -19.9685
-18.5 | -1.1663 | 0.04331 | -0.1006 | -26.9291
-18 | -1.1772 | 0.03805 | -0.0991 | -30.9382
-17.5 | -1.1722 | 0.03463 | -0.0972 | -33.8493
-17 | -1.1666 | 0.03143 | -0.0947 | -37.1174
-16 | -1.1379 | 0.02678 | -0.0893 | -42.4907
-15.5 | -1.1195 | 0.02486 | -0.0864 | -45.0322
-15 | -1.0938 | 0.02342 | -0.084 | -46.7037
-14.5 | -1.0688 | 0.0219 | -0.0813 | -48.8037
-14 | -1.0406 | 0.02063 | -0.0788 | -50.4411
-13.5 | -1.0089 | 0.01958 | -0.0765 | -51.5271
-13 | -0.9841 | 0.01801 | -0.0732 | -54.6419
-12.5 | -0.9522 | 0.01688 | -0.0707 | -56.41
-12 | -0.9163 | 0.01599 | -0.0686 | -57.3046
-11.5 | -0.8792 | 0.0152 | -0.0666 | -57.8421
-11 | -0.8396 | 0.0145 | -0.0649 | -57.9034
-10.5 | -0.8017 | 0.01365 | -0.0628 | -58.7326
-10 | -0.7606 | 0.01304 | -0.0612 | -58.3282
-9.5 | -0.7178 | 0.01251 | -0.0598 | -57.3781
-9 | -0.6765 | 0.0119 | -0.058 | -56.8487
-8.5 | -0.6328 | 0.01145 | -0.0566 | -55.2664
-8 | -0.589 | 0.01102 | -0.0552 | -53.4483
-7.5 | -0.5441 | 0.0106 | -0.0539 | -51.3302
-7 | -0.4997 | 0.01015 | -0.0525 | -49.2315
-6.5 | -0.4538 | 0.00981 | -0.0513 | -46.2589
-6 | -0.4092 | 0.0094 | -0.0498 | -43.5319
-5.5 | -0.3639 | 0.00904 | -0.0484 | -40.2544
-5 | -0.3192 | 0.00868 | -0.0468 | -36.7742
-4.5 | -0.2771 | 0.00826 | -0.0447 | -33.5472
-4 | -0.2415 | 0.00777 | -0.0412 | -31.0811
-3.5 | -0.212 | 0.00724 | -0.0365 | -29.2818
-3 | -0.1838 | 0.00645 | -0.0315 | -28.4961
-2.5 | -0.1593 | 0.0055 | -0.0258 | -28.9636
-2 | -0.1347 | 0.00445 | -0.0198 | -30.2697
-1.5 | -0.0793 | 0.00443 | -0.0201 | -17.9007
-1 | -0.0219 | 0.0045 | -0.0208 | -4.8667
-0.5 | 0.036 | 0.00458 | -0.0215 | 7.8603
0 | 0.0936 | 0.00475 | -0.0221 | 19.7053
0.5 | 0.1515 | 0.00464 | -0.0227 | 32.6509
1 | 0.2099 | 0.00458 | -0.0236 | 45.8297
1.5 | 0.2667 | 0.00447 | -0.0241 | 59.6644
2 | 0.3224 | 0.00442 | -0.0244 | 72.9412
2.5 | 0.3744 | 0.0045 | -0.0239 | 83.2
3 | 0.3835 | 0.00548 | -0.0145 | 69.9818
3.5 | 0.3806 | 0.00634 | -0.0027 | 60.0315
4 | 0.3919 | 0.00734 | 0.0056 | 53.3924
4.5 | 0.4143 | 0.00828 | 0.0114 | 50.0362
5 | 0.4445 | 0.0091 | 0.0156 | 48.8462
5.5 | 0.4803 | 0.00983 | 0.0186 | 48.8606
6 | 0.5209 | 0.01041 | 0.0207 | 50.0384
6.5 | 0.5648 | 0.01083 | 0.0222 | 52.1514
7 | 0.6086 | 0.01125 | 0.0237 | 54.0978
7.5 | 0.6514 | 0.01175 | 0.0253 | 55.4383
8 | 0.6956 | 0.0122 | 0.0266 | 57.0164
8.5 | 0.7372 | 0.01279 | 0.0283 | 57.6388
9 | 0.7807 | 0.01327 | 0.0296 | 58.832
10 | 0.862 | 0.01455 | 0.033 | 59.244
10.5 | 0.9013 | 0.01523 | 0.0348 | 59.1793
11 | 0.9389 | 0.01608 | 0.0368 | 58.3893
11.5 | 0.9767 | 0.0169 | 0.0387 | 57.7929
12 | 1.0123 | 0.01778 | 0.0408 | 56.9348
12.5 | 1.0458 | 0.01883 | 0.0431 | 55.539
13 | 1.0762 | 0.02007 | 0.0457 | 53.6223
13.5 | 1.1067 | 0.02124 | 0.0483 | 52.1045
14 | 1.1375 | 0.02243 | 0.0506 | 50.7133
14.5 | 1.1638 | 0.02385 | 0.0533 | 48.7966
15 | 1.189 | 0.02535 | 0.056 | 46.9034
15.5 | 1.2103 | 0.02708 | 0.059 | 44.6935
16.5 | 1.262 | 0.03234 | 0.0597 | 39.0229

## 51. Re 2M Mach 0.10 (1)
BIGFOIL.COM POLAR EXPORT
NACA67-115 a=0.8
NACA67-115 a=0.8 |  |  |  | Cl Max: | 1.213 | at alpha= | 12.5 | deg
JavaFoil+Calcfoil stall+Eppler ext transition |  |  |  | L/D Max: | 126.275 | at alpha= | 3.5 | deg
Re: | 2000000 |  |  | Cd Min: | 0.00319 | at alpha= | -1.5 | deg
Mach: | 0.1 |  |  | Cl=0 at alpha= | -0.81967 | deg
|  |  |  | @ Cl=0.1, Cd= | 0.0037497
|  |  |  | @ Cl=0.4, Cd= | 0.0040458
|  |  |  | @ Cl=0.6, Cd= | 0.0097774
alpha (deg) | Cl | Cd | Cm | Cl/Cd
-17.5 | -0.81 | 0.1374 | 0.011 | -5.894
-17 | -0.827 | 0.13018 | 0.01 | -6.356
-16.5 | -0.844 | 0.12271 | 0.01 | -6.877
-16 | -0.858 | 0.11514 | 0.01 | -7.455
-15.5 | -0.87 | 0.10888 | 0.009 | -7.994
-15 | -0.881 | 0.10204 | 0.009 | -8.632
-14.5 | -0.89 | 0.09462 | 0.009 | -9.409
-14 | -0.898 | 0.08683 | 0.008 | -10.339
-13.5 | -0.906 | 0.07739 | 0.008 | -11.709
-13 | -0.945 | 0.05261 | 0.009 | -17.957
-12.5 | -1.049 | 0.01975 | 0.009 | -53.1
-12 | -1.043 | 0.0181 | 0.008 | -57.638
-11.5 | -1.03 | 0.01706 | 0.007 | -60.365
-11 | -1.013 | 0.0159 | 0.006 | -63.674
-10.5 | -0.989 | 0.01507 | 0.005 | -65.637
-10 | -0.962 | 0.01435 | 0.004 | -67.023
-9.5 | -0.93 | 0.01367 | 0.003 | -68.044
-9 | -0.894 | 0.01304 | 0.001 | -68.567
-8.5 | -0.855 | 0.01241 | 0 | -68.866
-8 | -0.812 | 0.01188 | -0.001 | -68.312
-7.5 | -0.766 | 0.01142 | -0.002 | -67.043
-7 | -0.717 | 0.01092 | -0.004 | -65.687
-6.5 | -0.666 | 0.01049 | -0.005 | -63.539
-6 | -0.613 | 0.01006 | -0.006 | -60.958
-5.5 | -0.558 | 0.00971 | -0.007 | -57.489
-5 | -0.502 | 0.00938 | -0.009 | -53.471
-4.5 | -0.444 | 0.00907 | -0.01 | -48.936
-4 | -0.385 | 0.00879 | -0.011 | -43.778
-3.5 | -0.326 | 0.00833 | -0.012 | -39.092
-3 | -0.267 | 0.00372 | -0.014 | -71.87
-2.5 | -0.206 | 0.00325 | -0.015 | -63.519
-2 | -0.145 | 0.0034 | -0.016 | -42.776
-1.5 | -0.084 | 0.00319 | -0.017 | -26.272
-1 | -0.022 | 0.00357 | -0.019 | -6.292
-0.5 | 0.039 | 0.00373 | -0.02 | 10.52
0 | 0.101 | 0.00375 | -0.021 | 26.832
0.5 | 0.162 | 0.00376 | -0.022 | 43.112
1 | 0.223 | 0.00378 | -0.024 | 59.048
1.5 | 0.284 | 0.00395 | -0.025 | 71.839
2 | 0.345 | 0.004 | -0.026 | 86.25
2.5 | 0.405 | 0.00405 | -0.027 | 100.05
3 | 0.465 | 0.00409 | -0.029 | 113.627
3.5 | 0.525 | 0.00416 | -0.03 | 126.275
4 | 0.581 | 0.00963 | -0.031 | 60.364
4.5 | 0.639 | 0.01008 | -0.032 | 63.354
5 | 0.695 | 0.01041 | -0.033 | 66.747
5.5 | 0.75 | 0.01077 | -0.035 | 69.597
6 | 0.803 | 0.01121 | -0.036 | 71.603
6.5 | 0.854 | 0.01162 | -0.037 | 73.491
7 | 0.903 | 0.01213 | -0.038 | 74.412
7.5 | 0.949 | 0.01289 | -0.039 | 73.625
8 | 0.993 | 0.01344 | -0.041 | 73.885
8.5 | 1.034 | 0.01401 | -0.042 | 73.761
9 | 1.071 | 0.01469 | -0.043 | 72.894
9.5 | 1.104 | 0.01531 | -0.044 | 72.111
10 | 1.134 | 0.01604 | -0.045 | 70.685
10.5 | 1.159 | 0.01678 | -0.046 | 69.083
11 | 1.18 | 0.01762 | -0.047 | 66.953
11.5 | 1.197 | 0.01849 | -0.048 | 64.7
12 | 1.208 | 0.01953 | -0.049 | 61.877
12.5 | 1.213 | 0.02092 | -0.05 | 57.987
13 | 1.207 | 0.02277 | -0.051 | 52.984
13.5 | 1.197 | 0.02422 | -0.052 | 49.424
14 | 1.073 | 0.05691 | -0.045 | 18.845
14.5 | 1.003 | 0.08925 | -0.037 | 11.242
15 | 0.978 | 0.10098 | -0.034 | 9.685
15.5 | 0.958 | 0.1073 | -0.034 | 8.93
16 | 0.935 | 0.11581 | -0.033 | 8.074
16.5 | 0.91 | 0.12402 | -0.033 | 7.341
17 | 0.885 | 0.13041 | -0.033 | 6.789
17.5 | 0.859 | 0.13866 | -0.032 | 6.194

## 52. Re 2M Mach 0.10 (2)
BIGFOIL.COM POLAR EXPORT
NACA67-115 a=0.8
NACA67-115 a=0.8 |  |  |  | Cl Max: | 1.2656 | at alpha= | 19 | deg
XFOIL ncrit=9 |  |  |  | L/D Max: | 83.1637 | at alpha= | 2.5 | deg
Re: | 2000000 |  |  | Cd Min: | 0.08579 | at alpha= | -20 | deg
Mach: | 0.1 |  |  | Cl=0 at alpha= | -0.81014 | deg
|  |  |  | @ Cl=0.1, Cd= | 0.0047589
|  |  |  | @ Cl=0.4, Cd= | 0.0078241
|  |  |  | @ Cl=0.6, Cd= | 0.011261
alpha (deg) | Cl | Cd | Cm | Cl/Cd
-20 | -1.0266 | 0.08579 | -0.0826 | -11.9664
-19.5 | -1.0809 | 0.0673 | -0.0954 | -16.0609
-18.5 | -1.1265 | 0.04878 | -0.1028 | -23.0935
-18 | -1.1482 | 0.04183 | -0.1025 | -27.4492
-17.5 | -1.1505 | 0.03743 | -0.1009 | -30.7374
-17 | -1.1491 | 0.03365 | -0.0986 | -34.1486
-16 | -1.1284 | 0.02816 | -0.093 | -40.071
-15.5 | -1.1127 | 0.02595 | -0.0899 | -42.8786
-15 | -1.0891 | 0.02434 | -0.0873 | -44.7453
-14.5 | -1.0658 | 0.02264 | -0.0844 | -47.076
-14 | -1.0388 | 0.02123 | -0.0816 | -48.9308
-13.5 | -1.0085 | 0.02006 | -0.0791 | -50.2742
-13 | -0.9822 | 0.01856 | -0.0759 | -52.9203
-12.5 | -0.9521 | 0.01725 | -0.0731 | -55.1942
-12 | -0.9171 | 0.01629 | -0.0707 | -56.2983
-11.5 | -0.8799 | 0.01545 | -0.0686 | -56.9515
-11 | -0.8409 | 0.01469 | -0.0667 | -57.243
-10.5 | -0.8024 | 0.01384 | -0.0645 | -57.9769
-10 | -0.7615 | 0.01318 | -0.0628 | -57.7769
-9.5 | -0.7183 | 0.01265 | -0.0613 | -56.7826
-9 | -0.677 | 0.01201 | -0.0594 | -56.3697
-8.5 | -0.6324 | 0.0116 | -0.0581 | -54.5172
-8 | -0.589 | 0.01109 | -0.0565 | -53.1109
-7.5 | -0.5434 | 0.0107 | -0.0552 | -50.785
-7 | -0.4992 | 0.01022 | -0.0537 | -48.8454
-6.5 | -0.4526 | 0.00988 | -0.0525 | -45.8097
-6 | -0.4083 | 0.00945 | -0.0509 | -43.2063
-5.5 | -0.3624 | 0.0091 | -0.0495 | -39.8242
-5 | -0.3175 | 0.00873 | -0.0479 | -36.3688
-4.5 | -0.2748 | 0.00831 | -0.0458 | -33.0686
-4 | -0.2385 | 0.0078 | -0.0424 | -30.5769
-3.5 | -0.2101 | 0.00727 | -0.0374 | -28.8996
-3 | -0.1827 | 0.00649 | -0.0322 | -28.151
-2.5 | -0.1587 | 0.00554 | -0.0263 | -28.6462
-2 | -0.1353 | 0.00447 | -0.02 | -30.2685
-1.5 | -0.0797 | 0.00444 | -0.0202 | -17.9505
-1 | -0.0221 | 0.00451 | -0.0209 | -4.9002
-0.5 | 0.0361 | 0.00459 | -0.0216 | 7.8649
0 | 0.0941 | 0.00477 | -0.0222 | 19.7275
0.5 | 0.1523 | 0.00466 | -0.0228 | 32.6824
1 | 0.211 | 0.00459 | -0.0237 | 45.9695
1.5 | 0.2682 | 0.00448 | -0.0242 | 59.8661
2 | 0.3241 | 0.00443 | -0.0245 | 73.1603
2.5 | 0.3759 | 0.00452 | -0.0239 | 83.1637
3 | 0.3832 | 0.00551 | -0.014 | 69.5463
3.5 | 0.3787 | 0.00639 | -0.0018 | 59.2645
4 | 0.39 | 0.0074 | 0.0065 | 52.7027
4.5 | 0.4124 | 0.00835 | 0.0124 | 49.3892
5 | 0.4433 | 0.00917 | 0.0165 | 48.3424
5.5 | 0.4789 | 0.00991 | 0.0196 | 48.3249
6 | 0.5201 | 0.01049 | 0.0217 | 49.5806
6.5 | 0.5642 | 0.01092 | 0.0232 | 51.6667
7 | 0.6083 | 0.01134 | 0.0247 | 53.642
7.5 | 0.6514 | 0.01186 | 0.0264 | 54.9241
8 | 0.696 | 0.01231 | 0.0277 | 56.5394
8.5 | 0.7378 | 0.01289 | 0.0294 | 57.2382
9 | 0.7814 | 0.0134 | 0.0308 | 58.3134
10 | 0.863 | 0.01471 | 0.0344 | 58.6676
10.5 | 0.9023 | 0.01544 | 0.0363 | 58.4391
11 | 0.9403 | 0.01629 | 0.0383 | 57.7225
11.5 | 0.9778 | 0.01716 | 0.0404 | 56.9814
12 | 1.0134 | 0.0181 | 0.0426 | 55.989
12.5 | 1.0453 | 0.01928 | 0.0453 | 54.2168
13 | 1.0773 | 0.02047 | 0.0478 | 52.6282
13.5 | 1.1066 | 0.02175 | 0.0506 | 50.8782
14 | 1.1371 | 0.02302 | 0.053 | 49.3962
14.5 | 1.1622 | 0.02457 | 0.0559 | 47.3016
15 | 1.1859 | 0.02623 | 0.0589 | 45.2116
15.5 | 1.2061 | 0.02812 | 0.062 | 42.8912
16 | 1.2223 | 0.03054 | 0.0649 | 40.0229
16.5 | 1.2416 | 0.03504 | 0.0635 | 35.4338
18 | 1.2618 | 0.0472 | 0.0676 | 26.7331
18.5 | 1.2645 | 0.05212 | 0.0679 | 24.2613
19 | 1.2656 | 0.05764 | 0.0672 | 21.957
19.5 | 1.2261 | 0.06893 | 0.0642 | 17.7876
20 | 1.2035 | 0.07924 | 0.0597 | 15.188

## 53. Re 2M Mach 0.25 (1)
BIGFOIL.COM POLAR EXPORT
NACA67-115 a=0.8
NACA67-115 a=0.8 |  |  |  | Cl Max: | 1.138 | at alpha= | 11 | deg
JavaFoil+Calcfoil stall+Eppler ext transition |  |  |  | L/D Max: | 126.811 | at alpha= | 3.5 | deg
Re: | 2000000 |  |  | Cd Min: | 0.00346 | at alpha= | -1.5 | deg
Mach: | 0.25 |  |  | Cl=0 at alpha= | -0.81746 | deg
|  |  |  | @ Cl=0.1, Cd= | 0.0036391
|  |  |  | @ Cl=0.4, Cd= | 0.0040684
|  |  |  | @ Cl=0.6, Cd= | 0.010023
alpha (deg) | Cl | Cd | Cm | Cl/Cd
-16 | -0.591 | 0.12923 | 0.009 | -4.576
-15.5 | -0.635 | 0.1225 | 0.008 | -5.186
-15 | -0.675 | 0.11541 | 0.008 | -5.85
-14.5 | -0.711 | 0.10742 | 0.007 | -6.617
-14 | -0.742 | 0.1003 | 0.007 | -7.395
-13.5 | -0.768 | 0.09294 | 0.007 | -8.263
-13 | -0.789 | 0.08641 | 0.006 | -9.132
-12.5 | -0.806 | 0.0796 | 0.006 | -10.122
-12 | -0.819 | 0.07164 | 0.006 | -11.433
-11.5 | -0.882 | 0.04042 | 0.006 | -21.815
-11 | -0.97 | 0.01769 | 0.006 | -54.817
-10.5 | -0.962 | 0.01648 | 0.005 | -58.349
-10 | -0.947 | 0.01533 | 0.004 | -61.737
-9.5 | -0.924 | 0.01449 | 0.003 | -63.749
-9 | -0.895 | 0.01377 | 0.001 | -64.995
-8.5 | -0.86 | 0.01304 | 0 | -66.006
-8 | -0.821 | 0.0124 | -0.001 | -66.205
-7.5 | -0.778 | 0.01187 | -0.002 | -65.511
-7 | -0.73 | 0.01131 | -0.004 | -64.596
-6.5 | -0.68 | 0.01083 | -0.005 | -62.794
-6 | -0.627 | 0.01038 | -0.006 | -60.426
-5.5 | -0.572 | 0.00998 | -0.007 | -57.264
-5 | -0.514 | 0.00964 | -0.009 | -53.344
-4.5 | -0.455 | 0.00928 | -0.01 | -49.055
-4 | -0.395 | 0.00886 | -0.011 | -44.589
-3.5 | -0.334 | 0.00834 | -0.013 | -40.075
-3 | -0.274 | 0.00377 | -0.014 | -72.745
-2.5 | -0.212 | 0.00354 | -0.015 | -59.739
-2 | -0.149 | 0.0039 | -0.017 | -38.242
-1.5 | -0.086 | 0.00346 | -0.018 | -24.927
-1 | -0.023 | 0.00362 | -0.019 | -6.365
-0.5 | 0.04 | 0.00362 | -0.02 | 11.149
0 | 0.103 | 0.00364 | -0.022 | 28.395
0.5 | 0.166 | 0.00382 | -0.023 | 43.548
1 | 0.229 | 0.00384 | -0.024 | 59.669
1.5 | 0.292 | 0.00387 | -0.026 | 75.34
2 | 0.354 | 0.00392 | -0.027 | 90.156
2.5 | 0.416 | 0.00412 | -0.028 | 100.86
3 | 0.477 | 0.00418 | -0.029 | 114.271
3.5 | 0.538 | 0.00425 | -0.031 | 126.811
4 | 0.596 | 0.01 | -0.032 | 59.618
4.5 | 0.655 | 0.01034 | -0.033 | 63.347
5 | 0.712 | 0.01071 | -0.034 | 66.457
5.5 | 0.767 | 0.01112 | -0.036 | 69.031
6 | 0.821 | 0.01154 | -0.037 | 71.126
6.5 | 0.872 | 0.01205 | -0.038 | 72.351
7 | 0.92 | 0.01285 | -0.039 | 71.562
7.5 | 0.964 | 0.01343 | -0.04 | 71.775
8 | 1.005 | 0.01404 | -0.042 | 71.585
8.5 | 1.041 | 0.01469 | -0.043 | 70.86
9 | 1.072 | 0.01545 | -0.044 | 69.421
9.5 | 1.099 | 0.01624 | -0.045 | 67.635
10 | 1.118 | 0.01707 | -0.046 | 65.511
10.5 | 1.132 | 0.01817 | -0.047 | 62.298
11 | 1.138 | 0.01932 | -0.048 | 58.903
11.5 | 1.137 | 0.02035 | -0.049 | 55.879
12 | 1.123 | 0.02267 | -0.05 | 49.545
12.5 | 0.947 | 0.07412 | -0.035 | 12.776
13 | 0.909 | 0.08638 | -0.031 | 10.522
13.5 | 0.875 | 0.09395 | -0.029 | 9.316
14 | 0.837 | 0.10105 | -0.029 | 8.284
14.5 | 0.793 | 0.10811 | -0.029 | 7.334
15 | 0.743 | 0.11753 | -0.028 | 6.323
15.5 | 0.69 | 0.12451 | -0.029 | 5.541
16 | 0.632 | 0.12963 | -0.03 | 4.879

## 54. Re 2M Mach 0.25 (2)
BIGFOIL.COM POLAR EXPORT
NACA67-115 a=0.8
NACA67-115 a=0.8 |  |  |  | Cl Max: | 1.1512 | at alpha= | 15.5 | deg
XFOIL ncrit=9 |  |  |  | L/D Max: | 83.0736 | at alpha= | 2.5 | deg
Re: | 2000000 |  |  | Cd Min: | 0.20324 | at alpha= | -20 | deg
Mach: | 0.25 |  |  | Cl=0 at alpha= | -0.80769 | deg
|  |  |  | @ Cl=0.1, Cd= | 0.0048922
|  |  |  | @ Cl=0.4, Cd= | 0.0085615
|  |  |  | @ Cl=0.6, Cd= | 0.011765
alpha (deg) | Cl | Cd | Cm | Cl/Cd
-20 | -0.5241 | 0.20324 | -0.0352 | -2.5787
-19.5 | -0.5075 | 0.1979 | -0.0388 | -2.5644
-18 | -0.7753 | 0.10629 | -0.0798 | -7.2942
-17.5 | -0.8757 | 0.07951 | -0.0959 | -11.0137
-17 | -0.9319 | 0.0624 | -0.1066 | -14.9343
-16.5 | -0.971 | 0.05102 | -0.1114 | -19.0318
-16 | -0.9981 | 0.04291 | -0.1121 | -23.2603
-15.5 | -1.0179 | 0.0367 | -0.11 | -27.7357
-15 | -1.0156 | 0.03289 | -0.1071 | -30.8787
-14.5 | -1.0153 | 0.02914 | -0.1031 | -34.8421
-14 | -1.0067 | 0.02617 | -0.0988 | -38.4677
-13.5 | -0.9897 | 0.02385 | -0.0948 | -41.4969
-13 | -0.9617 | 0.02219 | -0.0915 | -43.3393
-12.5 | -0.9419 | 0.02003 | -0.0871 | -47.0245
-12 | -0.9152 | 0.01834 | -0.0831 | -49.9019
-11 | -0.8439 | 0.01601 | -0.077 | -52.7108
-10.5 | -0.8043 | 0.01504 | -0.0744 | -53.4774
-10 | -0.7646 | 0.01412 | -0.0717 | -54.1501
-9.5 | -0.7223 | 0.01335 | -0.0694 | -54.1049
-9 | -0.6779 | 0.01275 | -0.0674 | -53.1686
-8.5 | -0.6348 | 0.01209 | -0.0652 | -52.5062
-8 | -0.589 | 0.01157 | -0.0634 | -50.9075
-7.5 | -0.5427 | 0.01108 | -0.0617 | -48.9801
-7 | -0.4966 | 0.01058 | -0.06 | -46.9376
-6.5 | -0.4492 | 0.01018 | -0.0585 | -44.1257
-6 | -0.4029 | 0.00974 | -0.0567 | -41.3655
-5.5 | -0.3549 | 0.00939 | -0.0553 | -37.7955
-5 | -0.3086 | 0.00899 | -0.0535 | -34.327
-4.5 | -0.2636 | 0.00858 | -0.0515 | -30.7226
-4 | -0.2245 | 0.00804 | -0.0484 | -27.9229
-3.5 | -0.1946 | 0.00737 | -0.0434 | -26.4043
-3 | -0.1747 | 0.00667 | -0.0362 | -26.1919
-2.5 | -0.1551 | 0.00574 | -0.029 | -27.0209
-2 | -0.1381 | 0.00456 | -0.0211 | -30.2851
-1.5 | -0.0824 | 0.00451 | -0.0209 | -18.2705
-1 | -0.023 | 0.00459 | -0.0215 | -5.0109
-0.5 | 0.0368 | 0.0047 | -0.0222 | 7.8298
0 | 0.0964 | 0.0049 | -0.0228 | 19.6735
0.5 | 0.1568 | 0.00477 | -0.0235 | 32.8721
1 | 0.2173 | 0.00468 | -0.0243 | 46.4316
1.5 | 0.2762 | 0.00456 | -0.0248 | 60.5702
2 | 0.3336 | 0.0045 | -0.025 | 74.1333
2.5 | 0.3838 | 0.00462 | -0.0236 | 83.0736
3 | 0.3783 | 0.00565 | -0.0106 | 66.9558
3.5 | 0.3689 | 0.00665 | 0.0028 | 55.4737
4 | 0.3803 | 0.00774 | 0.0113 | 49.1344
4.5 | 0.4038 | 0.00872 | 0.0171 | 46.3073
5 | 0.4356 | 0.00959 | 0.0214 | 45.4223
5.5 | 0.473 | 0.01034 | 0.0245 | 45.7447
6 | 0.5165 | 0.0109 | 0.0266 | 47.3853
6.5 | 0.5619 | 0.01139 | 0.0283 | 49.3327
7 | 0.6076 | 0.01184 | 0.03 | 51.3176
7.5 | 0.6519 | 0.01239 | 0.0319 | 52.615
8 | 0.6972 | 0.01292 | 0.0337 | 53.9628
8.5 | 0.7417 | 0.01351 | 0.0355 | 54.9001
9 | 0.7849 | 0.01418 | 0.0375 | 55.3526
9.5 | 0.8271 | 0.01495 | 0.0397 | 55.3244
10 | 0.8683 | 0.01573 | 0.042 | 55.2003
10.5 | 0.9065 | 0.0167 | 0.0447 | 54.2814
11 | 0.9459 | 0.01764 | 0.0472 | 53.6224
11.5 | 0.9822 | 0.01879 | 0.05 | 52.2725
12 | 1.0128 | 0.02027 | 0.0535 | 49.9655
12.5 | 1.0425 | 0.02181 | 0.057 | 47.7992
13 | 1.0731 | 0.02337 | 0.0601 | 45.9178
13.5 | 1.0971 | 0.02529 | 0.0639 | 43.3808
14 | 1.1202 | 0.02739 | 0.0674 | 40.8981
14.5 | 1.1373 | 0.02987 | 0.0712 | 38.075
15 | 1.1489 | 0.03284 | 0.0751 | 34.9848
15.5 | 1.1512 | 0.03665 | 0.0789 | 31.4106
16 | 1.1292 | 0.04334 | 0.0817 | 26.0545
16.5 | 1.145 | 0.04989 | 0.0776 | 22.9505

## 55. Re 2M Mach 0.50 (1)
BIGFOIL.COM POLAR EXPORT
NACA67-115 a=0.8
NACA67-115 a=0.8 |  |  |  | Cl Max: | 1.144 | at alpha= | 20 | deg
JavaFoil+Calcfoil stall+Eppler ext transition |  |  |  | L/D Max: | 129.953 | at alpha= | 3 | deg
Re: | 2000000 |  |  | Cd Min: | 0.00399 | at alpha= | 2.5 | deg
Mach: | 0.5 |  |  | Cl=0 at alpha= | -0.8169 | deg
|  |  |  | @ Cl=0.1, Cd= | 0.0040593
|  |  |  | @ Cl=0.4, Cd= | 0.0042146
|  |  |  | @ Cl=0.6, Cd= | 0.010386
alpha (deg) | Cl | Cd | Cm | Cl/Cd
-20 | -1.061 | 0.17812 | 0.018 | -5.957
-19.5 | -1.032 | 0.17229 | 0.017 | -5.988
-19 | -1.004 | 0.16606 | 0.016 | -6.049
-18.5 | -0.977 | 0.16046 | 0.015 | -6.092
-18 | -0.951 | 0.15518 | 0.014 | -6.127
-17.5 | -0.924 | 0.1577 | 0.014 | -5.858
-17 | -0.895 | 0.15055 | 0.012 | -5.943
-16.5 | -0.867 | 0.14597 | 0.012 | -5.943
-16 | -0.84 | 0.14057 | 0.011 | -5.979
-15.5 | -0.814 | 0.13265 | 0.01 | -6.133
-15 | -0.787 | 0.13279 | 0.01 | -5.926
-14.5 | -0.758 | 0.126 | 0.008 | -6.013
-14 | -0.73 | 0.11971 | 0.008 | -6.098
-13.5 | -0.703 | 0.11589 | 0.007 | -6.065
-13 | -0.676 | 0.11225 | 0.006 | -6.02
-12.5 | -0.649 | 0.11048 | 0.006 | -5.873
-12 | -0.62 | 0.10437 | 0.005 | -5.938
-11.5 | -0.593 | 0.0986 | 0.004 | -6.009
-11 | -0.565 | 0.09539 | 0.003 | -5.924
-10.5 | -0.538 | 0.09235 | 0.003 | -5.823
-10 | -0.51 | 0.08317 | 0.002 | -6.13
-9.5 | -0.482 | 0.07164 | 0.001 | -6.731
-9 | -0.455 | 0.06252 | 0.001 | -7.28
-8.5 | -0.427 | 0.0626 | 0 | -6.824
-8 | -0.479 | 0.05479 | -0.001 | -8.747
-7.5 | -0.743 | 0.0148 | -0.003 | -50.172
-7 | -0.747 | 0.01346 | -0.004 | -55.544
-6.5 | -0.72 | 0.01233 | -0.005 | -58.399
-6 | -0.677 | 0.01195 | -0.007 | -56.637
-5.5 | -0.624 | 0.01125 | -0.008 | -55.518
-5 | -0.566 | 0.01072 | -0.01 | -52.749
-4.5 | -0.503 | 0.01024 | -0.011 | -49.091
-4 | -0.437 | 0.00982 | -0.013 | -44.564
-3.5 | -0.371 | 0.0094 | -0.014 | -39.434
-3 | -0.303 | 0.00898 | -0.015 | -33.706
-2.5 | -0.235 | 0.00416 | -0.017 | -56.598
-2 | -0.166 | 0.0041 | -0.018 | -40.399
-1.5 | -0.096 | 0.00407 | -0.02 | -23.557
-1 | -0.026 | 0.00404 | -0.021 | -6.343
-0.5 | 0.045 | 0.00402 | -0.023 | 11.162
0 | 0.115 | 0.00407 | -0.024 | 28.232
0.5 | 0.185 | 0.00409 | -0.026 | 45.283
1 | 0.255 | 0.00412 | -0.027 | 61.927
1.5 | 0.324 | 0.00418 | -0.028 | 77.591
2 | 0.393 | 0.00424 | -0.03 | 92.817
2.5 | 0.462 | 0.00399 | -0.031 | 115.816
3 | 0.53 | 0.00408 | -0.033 | 129.953
3.5 | 0.595 | 0.01034 | -0.034 | 57.533
4 | 0.661 | 0.01094 | -0.035 | 60.39
4.5 | 0.724 | 0.01142 | -0.037 | 63.388
5 | 0.783 | 0.01211 | -0.038 | 64.631
5.5 | 0.837 | 0.0127 | -0.04 | 65.94
6 | 0.885 | 0.01338 | -0.041 | 66.112
6.5 | 0.921 | 0.01455 | -0.042 | 63.296
7 | 0.94 | 0.01561 | -0.044 | 60.204
7.5 | 0.924 | 0.0168 | -0.045 | 54.967
8 | 0.634 | 0.05203 | -0.027 | 12.181
8.5 | 0.519 | 0.05746 | -0.025 | 9.036
9 | 0.543 | 0.07304 | -0.021 | 7.44
9.5 | 0.571 | 0.06846 | -0.023 | 8.345
10 | 0.598 | 0.08539 | -0.023 | 7.005
10.5 | 0.626 | 0.08794 | -0.025 | 7.122
11 | 0.653 | 0.09274 | -0.026 | 7.047
11.5 | 0.681 | 0.09524 | -0.026 | 7.146
12 | 0.708 | 0.10011 | -0.027 | 7.068
12.5 | 0.736 | 0.10746 | -0.03 | 6.853
13 | 0.763 | 0.10862 | -0.03 | 7.025
13.5 | 0.79 | 0.11565 | -0.031 | 6.831
14 | 0.817 | 0.11737 | -0.032 | 6.96
14.5 | 0.844 | 0.12572 | -0.033 | 6.717
15 | 0.873 | 0.12741 | -0.035 | 6.85
15.5 | 0.899 | 0.13209 | -0.036 | 6.809
16 | 0.926 | 0.13727 | -0.036 | 6.747
16.5 | 0.953 | 0.14341 | -0.037 | 6.646
17 | 0.982 | 0.15109 | -0.04 | 6.5
17.5 | 1.009 | 0.15434 | -0.04 | 6.535
18 | 1.035 | 0.15951 | -0.041 | 6.489
18.5 | 1.062 | 0.16414 | -0.042 | 6.469
19 | 1.089 | 0.16916 | -0.043 | 6.439
19.5 | 1.12 | 0.17514 | -0.046 | 6.393
20 | 1.144 | 0.18179 | -0.046 | 6.292

## 56. Re 2M Mach 0.50 (2)
BIGFOIL.COM POLAR EXPORT
NACA67-115 a=0.8
NACA67-115 a=0.8 |  |  |  | Cl Max: | 0.8556 | at alpha= | 10.5 | deg
XFOIL ncrit=9 |  |  |  | L/D Max: | 77.1984 | at alpha= | 2.5 | deg
Re: | 2000000 |  |  | Cd Min: | 0.14911 | at alpha= | 15.5 | deg
Mach: | 0.5 |  |  | Cl=0 at alpha= | -0.77424 | deg
|  |  |  | @ Cl=0.1, Cd= | 0.0055239
|  |  |  | @ Cl=0.4, Cd= | 0.011332
|  |  |  | @ Cl=0.6, Cd= | 0.14911
alpha (deg) | Cl | Cd | Cm | Cl/Cd
-14.5 | -0.4075 | 0.12754 | -0.0856 | -3.1951
-14 | -0.4125 | 0.11664 | -0.0915 | -3.5365
-13.5 | -0.4168 | 0.10633 | -0.0972 | -3.9199
-13 | -0.4291 | 0.09505 | -0.1034 | -4.5145
-12.5 | -0.4615 | 0.08094 | -0.1115 | -5.7018
-12 | -0.5015 | 0.06366 | -0.1229 | -7.8778
-11.5 | -0.5428 | 0.05054 | -0.1311 | -10.74
-11 | -0.5853 | 0.04115 | -0.1322 | -14.2236
-10.5 | -0.631 | 0.03333 | -0.1281 | -18.9319
-10 | -0.6707 | 0.02647 | -0.1204 | -25.3381
-9.5 | -0.6802 | 0.02141 | -0.1124 | -31.7702
-9 | -0.6574 | 0.01812 | -0.1061 | -36.2804
-8.5 | -0.6221 | 0.01593 | -0.1004 | -39.0521
-8 | -0.5818 | 0.0144 | -0.0953 | -40.4028
-7.5 | -0.5339 | 0.01339 | -0.0912 | -39.873
-7 | -0.4848 | 0.01253 | -0.0876 | -38.6911
-6.5 | -0.4331 | 0.01183 | -0.0844 | -36.6103
-6 | -0.3803 | 0.01126 | -0.0817 | -33.7744
-5.5 | -0.3289 | 0.01068 | -0.0788 | -30.7959
-5 | -0.276 | 0.01024 | -0.0764 | -26.9531
-4.5 | -0.2236 | 0.0098 | -0.074 | -22.8163
-4 | -0.1743 | 0.00927 | -0.0712 | -18.8026
-3.5 | -0.1373 | 0.00846 | -0.0664 | -16.2293
-3 | -0.1129 | 0.00747 | -0.0592 | -15.1138
-2.5 | -0.1133 | 0.00637 | -0.0467 | -17.7865
-2 | -0.1325 | 0.00529 | -0.0296 | -25.0473
-1.5 | -0.0948 | 0.00493 | -0.0239 | -19.2292
-1 | -0.0298 | 0.00506 | -0.024 | -5.8893
-0.5 | 0.0362 | 0.00526 | -0.0241 | 6.8821
0 | 0.1039 | 0.00554 | -0.0246 | 18.7545
0.5 | 0.1731 | 0.00536 | -0.0257 | 32.2948
1 | 0.242 | 0.00514 | -0.0265 | 47.0817
1.5 | 0.3086 | 0.00494 | -0.0267 | 62.4696
2 | 0.3707 | 0.00483 | -0.0259 | 76.7495
2.5 | 0.3968 | 0.00514 | -0.0175 | 77.1984
3 | 0.3491 | 0.00643 | 0.0055 | 54.2924
3.5 | 0.3326 | 0.00801 | 0.0206 | 41.5231
4 | 0.344 | 0.00934 | 0.0299 | 36.8308
4.5 | 0.37 | 0.01049 | 0.0365 | 35.2717
5 | 0.406 | 0.0115 | 0.0413 | 35.3043
5.5 | 0.453 | 0.01222 | 0.0444 | 37.0704
6 | 0.503 | 0.01288 | 0.0471 | 39.0528
6.5 | 0.5549 | 0.01352 | 0.0497 | 41.0429
7 | 0.6046 | 0.0143 | 0.0528 | 42.2797
7.5 | 0.654 | 0.01513 | 0.056 | 43.2254
8 | 0.703 | 0.01603 | 0.0595 | 43.8553
8.5 | 0.7496 | 0.01713 | 0.0635 | 43.7595
9 | 0.7903 | 0.01861 | 0.0683 | 42.4664
9.5 | 0.8239 | 0.02059 | 0.074 | 40.0146
10 | 0.8497 | 0.02329 | 0.0801 | 36.4835
10.5 | 0.8556 | 0.02769 | 0.0871 | 30.8992
11 | 0.8323 | 0.03419 | 0.094 | 24.3434
11.5 | 0.7996 | 0.04167 | 0.0986 | 19.1889
12 | 0.7619 | 0.0507 | 0.0995 | 15.0276
12.5 | 0.7244 | 0.06167 | 0.0958 | 11.7464
13 | 0.6921 | 0.07487 | 0.0874 | 9.244
13.5 | 0.6597 | 0.09101 | 0.0768 | 7.2487
14 | 0.6312 | 0.10559 | 0.0681 | 5.9778
14.5 | 0.6089 | 0.11929 | 0.0599 | 5.1044
15 | 0.5793 | 0.13513 | 0.0511 | 4.287
15.5 | 0.5648 | 0.14911 | 0.0439 | 3.7878

## 57. Re 3M Mach 0.00 (1)
BIGFOIL.COM POLAR EXPORT
NACA67-115 a=0.8
NACA67-115 a=0.8 |  |  |  | Cl Max: | 1.229 | at alpha= | 12.5 | deg
JavaFoil+Calcfoil stall+Eppler ext transition |  |  |  | L/D Max: | 126.869 | at alpha= | 3.5 | deg
Re: | 3000000 |  |  | Cd Min: | 0.00306 | at alpha= | 1.5 | deg
Mach: | 0 |  |  | Cl=0 at alpha= | -0.81967 | deg
|  |  |  | @ Cl=0.1, Cd= | 0.00323
|  |  |  | @ Cl=0.4, Cd= | 0.0035873
|  |  |  | @ Cl=0.6, Cd= | 0.0090311
alpha (deg) | Cl | Cd | Cm | Cl/Cd
-18 | -0.837 | 0.13777 | 0.012 | -6.077
-17.5 | -0.854 | 0.12888 | 0.012 | -6.624
-17 | -0.868 | 0.12129 | 0.011 | -7.16
-16.5 | -0.882 | 0.11401 | 0.011 | -7.739
-16 | -0.895 | 0.10556 | 0.011 | -8.483
-15.5 | -0.906 | 0.09837 | 0.01 | -9.213
-15 | -0.917 | 0.09008 | 0.01 | -10.178
-14.5 | -0.931 | 0.07865 | 0.01 | -11.837
-14 | -1.059 | 0.02517 | 0.012 | -42.089
-13.5 | -1.072 | 0.02075 | 0.012 | -51.683
-13 | -1.074 | 0.01866 | 0.011 | -57.552
-12.5 | -1.068 | 0.01721 | 0.009 | -62.065
-12 | -1.056 | 0.01621 | 0.008 | -65.127
-11.5 | -1.039 | 0.01544 | 0.007 | -67.316
-11 | -1.019 | 0.01461 | 0.006 | -69.729
-10.5 | -0.994 | 0.01377 | 0.005 | -72.138
-10 | -0.964 | 0.01321 | 0.004 | -72.973
-9.5 | -0.931 | 0.01255 | 0.003 | -74.187
-9 | -0.894 | 0.01201 | 0.001 | -74.476
-8.5 | -0.854 | 0.0114 | 0 | -74.898
-8 | -0.811 | 0.0109 | -0.001 | -74.381
-7.5 | -0.765 | 0.01049 | -0.002 | -72.916
-7 | -0.716 | 0.01003 | -0.004 | -71.324
-6.5 | -0.665 | 0.00963 | -0.005 | -69.017
-6 | -0.611 | 0.00925 | -0.006 | -66.11
-5.5 | -0.557 | 0.00895 | -0.007 | -62.213
-5 | -0.5 | 0.00862 | -0.008 | -58.027
-4.5 | -0.442 | 0.00835 | -0.01 | -52.982
-4 | -0.384 | 0.00807 | -0.011 | -47.528
-3.5 | -0.324 | 0.00779 | -0.012 | -41.64
-3 | -0.267 | 0.0036 | -0.014 | -74.115
-2.5 | -0.206 | 0.00366 | -0.015 | -56.248
-2 | -0.145 | 0.00362 | -0.016 | -40.036
-1.5 | -0.084 | 0.0036 | -0.017 | -23.267
-1 | -0.022 | 0.00341 | -0.019 | -6.571
-0.5 | 0.039 | 0.00341 | -0.02 | 11.459
0 | 0.1 | 0.00323 | -0.021 | 31.072
0.5 | 0.162 | 0.00323 | -0.022 | 50.027
1 | 0.223 | 0.00325 | -0.024 | 68.565
1.5 | 0.284 | 0.00306 | -0.025 | 92.572
2 | 0.344 | 0.00355 | -0.026 | 97.041
2.5 | 0.404 | 0.00359 | -0.027 | 112.782
3 | 0.464 | 0.00371 | -0.029 | 125.204
3.5 | 0.523 | 0.00413 | -0.03 | 126.869
4 | 0.579 | 0.00888 | -0.031 | 65.208
4.5 | 0.636 | 0.00929 | -0.032 | 68.493
5 | 0.693 | 0.0096 | -0.033 | 72.117
5.5 | 0.747 | 0.00996 | -0.034 | 75.051
6 | 0.8 | 0.01034 | -0.036 | 77.429
6.5 | 0.852 | 0.01072 | -0.037 | 79.472
7 | 0.901 | 0.01117 | -0.038 | 80.671
7.5 | 0.948 | 0.01183 | -0.039 | 80.1
8 | 0.992 | 0.01237 | -0.04 | 80.195
8.5 | 1.033 | 0.01289 | -0.042 | 80.116
9 | 1.071 | 0.01345 | -0.043 | 79.619
9.5 | 1.105 | 0.01405 | -0.044 | 78.656
10 | 1.136 | 0.01467 | -0.045 | 77.44
10.5 | 1.163 | 0.01534 | -0.046 | 75.79
11 | 1.186 | 0.0161 | -0.047 | 73.67
11.5 | 1.205 | 0.01686 | -0.048 | 71.45
12 | 1.22 | 0.01771 | -0.049 | 68.871
12.5 | 1.229 | 0.01863 | -0.05 | 65.97
13 | 1.229 | 0.01995 | -0.051 | 61.6
13.5 | 1.225 | 0.02097 | -0.052 | 58.442
14 | 1.215 | 0.02245 | -0.053 | 54.127
14.5 | 1.194 | 0.02565 | -0.053 | 46.559
15 | 1.071 | 0.06123 | -0.046 | 17.496
15.5 | 1.009 | 0.09083 | -0.04 | 11.109
16 | 0.979 | 0.10494 | -0.037 | 9.328
16.5 | 0.959 | 0.11043 | -0.038 | 8.688
17 | 0.935 | 0.11886 | -0.037 | 7.868
17.5 | 0.91 | 0.1281 | -0.036 | 7.106

## 58. Re 3M Mach 0.00 (2)
BIGFOIL.COM POLAR EXPORT
NACA67-115 a=0.8
NACA67-115 a=0.8 |  |  |  | Cl Max: | 1.4015 | at alpha= | 19.5 | deg
XFOIL ncrit=9 |  |  |  | L/D Max: | 78.6717 | at alpha= | 2 | deg
Re: | 3000000 |  |  | Cd Min: | 0.05181 | at alpha= | 20 | deg
Mach: | 0 |  |  | Cl=0 at alpha= | -0.81959 | deg
|  |  |  | @ Cl=0.1, Cd= | 0.003716
|  |  |  | @ Cl=0.4, Cd= | 0.0075912
|  |  |  | @ Cl=0.6, Cd= | 0.010102
alpha (deg) | Cl | Cd | Cm | Cl/Cd
-20 | -1.2537 | 0.04903 | -0.0994 | -25.5701
-19.5 | -1.2609 | 0.04356 | -0.0993 | -28.9463
-19 | -1.2685 | 0.03854 | -0.0981 | -32.9139
-18.5 | -1.2648 | 0.0349 | -0.0964 | -36.2407
-18 | -1.256 | 0.03192 | -0.0943 | -39.3484
-17.5 | -1.2392 | 0.02967 | -0.0922 | -41.7661
-17 | -1.2284 | 0.02713 | -0.0893 | -45.2783
-16 | -1.1852 | 0.02371 | -0.0843 | -49.9873
-15.5 | -1.1658 | 0.0219 | -0.0811 | -53.2329
-15 | -1.1444 | 0.02026 | -0.0778 | -56.4857
-14.5 | -1.1165 | 0.01893 | -0.0752 | -58.9805
-14 | -1.086 | 0.01782 | -0.0727 | -60.9428
-13.5 | -1.0523 | 0.0169 | -0.0705 | -62.2663
-13 | -1.0166 | 0.01607 | -0.0685 | -63.2607
-12.5 | -0.9795 | 0.01525 | -0.0666 | -64.2295
-12 | -0.9422 | 0.01449 | -0.0646 | -65.0242
-11.5 | -0.9026 | 0.01384 | -0.0629 | -65.2168
-10.5 | -0.8247 | 0.01239 | -0.0589 | -66.5617
-10 | -0.7819 | 0.01187 | -0.0575 | -65.8719
-9.5 | -0.7407 | 0.01127 | -0.0557 | -65.7232
-9 | -0.6965 | 0.01082 | -0.0544 | -64.3715
-8.5 | -0.6536 | 0.01034 | -0.0528 | -63.2108
-8 | -0.6084 | 0.00998 | -0.0516 | -60.9619
-7.5 | -0.5642 | 0.00957 | -0.0501 | -58.9551
-7 | -0.518 | 0.00926 | -0.049 | -55.9395
-6.5 | -0.473 | 0.00887 | -0.0475 | -53.3258
-6 | -0.4265 | 0.00857 | -0.0463 | -49.7666
-5.5 | -0.3814 | 0.00822 | -0.0448 | -46.399
-5 | -0.336 | 0.00791 | -0.0433 | -42.4779
-4.5 | -0.2919 | 0.00759 | -0.0414 | -38.4585
-4 | -0.2525 | 0.00725 | -0.0386 | -34.8276
-3.5 | -0.2128 | 0.00681 | -0.0358 | -31.2482
-3 | -0.1756 | 0.00624 | -0.0327 | -28.141
-2.5 | -0.1397 | 0.00563 | -0.0293 | -24.8135
-2 | -0.1059 | 0.00484 | -0.0254 | -21.8802
-1.5 | -0.0752 | 0.0038 | -0.0208 | -19.7895
-1 | -0.021 | 0.00366 | -0.0208 | -5.7377
-0.5 | 0.0372 | 0.00365 | -0.0217 | 10.1918
0 | 0.0954 | 0.00372 | -0.0224 | 25.6452
0.5 | 0.1531 | 0.00367 | -0.0231 | 41.7166
1 | 0.2109 | 0.00372 | -0.0238 | 56.6935
1.5 | 0.2681 | 0.0037 | -0.0245 | 72.4595
2 | 0.3139 | 0.00399 | -0.0228 | 78.6717
2.5 | 0.3334 | 0.00497 | -0.0157 | 67.0825
3 | 0.3468 | 0.00573 | -0.0072 | 60.5236
3.5 | 0.3605 | 0.00649 | 0.0009 | 55.547
4 | 0.3858 | 0.00726 | 0.0064 | 53.1405
4.5 | 0.4171 | 0.00799 | 0.0106 | 52.2028
5 | 0.4535 | 0.00863 | 0.0136 | 52.5492
5.5 | 0.4943 | 0.00915 | 0.0158 | 54.0219
6 | 0.538 | 0.00956 | 0.0175 | 56.2762
6.5 | 0.5825 | 0.00994 | 0.0189 | 58.6016
7 | 0.6268 | 0.01035 | 0.0204 | 60.5604
7.5 | 0.6719 | 0.01074 | 0.0216 | 62.5605
8 | 0.7146 | 0.01123 | 0.0232 | 63.6331
8.5 | 0.7592 | 0.01166 | 0.0245 | 65.1115
9 | 0.8023 | 0.01218 | 0.0259 | 65.8703
9.5 | 0.8434 | 0.01276 | 0.0276 | 66.0972
10 | 0.8833 | 0.0134 | 0.0294 | 65.9179
10.5 | 0.9244 | 0.014 | 0.0311 | 66.0286
11 | 0.9626 | 0.01474 | 0.033 | 65.3053
11.5 | 1.0004 | 0.01555 | 0.035 | 64.3344
12 | 1.0384 | 0.0163 | 0.0369 | 63.7055
12.5 | 1.0745 | 0.01712 | 0.0389 | 62.7629
13 | 1.1104 | 0.01803 | 0.0409 | 61.5862
13.5 | 1.1425 | 0.01906 | 0.0433 | 59.9423
14 | 1.1714 | 0.0204 | 0.046 | 57.4216
14.5 | 1.1978 | 0.02179 | 0.0489 | 54.9702
15 | 1.2279 | 0.02301 | 0.0511 | 53.3638
15.5 | 1.2542 | 0.02441 | 0.0537 | 51.3806
16 | 1.28 | 0.02585 | 0.0562 | 49.5164
16.5 | 1.3038 | 0.02741 | 0.0588 | 47.5666
17 | 1.3238 | 0.02959 | 0.061 | 44.7381
17.5 | 1.3671 | 0.03229 | 0.0575 | 42.3382
19.5 | 1.4015 | 0.04622 | 0.0644 | 30.3224
20 | 1.3956 | 0.05181 | 0.0649 | 26.9369

## 59. Re 3M Mach 0.10 (1)
BIGFOIL.COM POLAR EXPORT
NACA67-115 a=0.8
NACA67-115 a=0.8 |  |  |  | Cl Max: | 1.217 | at alpha= | 12.5 | deg
JavaFoil+Calcfoil stall+Eppler ext transition |  |  |  | L/D Max: | 126.714 | at alpha= | 3.5 | deg
Re: | 3000000 |  |  | Cd Min: | 0.00305 | at alpha= | 1 | deg
Mach: | 0.1 |  |  | Cl=0 at alpha= | -0.81967 | deg
|  |  |  | @ Cl=0.1, Cd= | 0.0032205
|  |  |  | @ Cl=0.4, Cd= | 0.003597
|  |  |  | @ Cl=0.6, Cd= | 0.0090532
alpha (deg) | Cl | Cd | Cm | Cl/Cd
-18 | -0.793 | 0.14087 | 0.012 | -5.628
-17.5 | -0.812 | 0.13235 | 0.012 | -6.138
-17 | -0.83 | 0.12503 | 0.011 | -6.639
-16.5 | -0.847 | 0.11692 | 0.011 | -7.245
-16 | -0.863 | 0.10963 | 0.01 | -7.869
-15.5 | -0.876 | 0.10264 | 0.01 | -8.536
-15 | -0.889 | 0.09437 | 0.01 | -9.42
-14.5 | -0.902 | 0.08491 | 0.01 | -10.624
-14 | -0.922 | 0.07064 | 0.01 | -13.053
-13.5 | -1.05 | 0.02235 | 0.012 | -46.969
-13 | -1.057 | 0.01943 | 0.011 | -54.413
-12.5 | -1.056 | 0.01756 | 0.01 | -60.131
-12 | -1.047 | 0.01649 | 0.008 | -63.503
-11.5 | -1.033 | 0.01566 | 0.007 | -65.948
-11 | -1.015 | 0.01464 | 0.006 | -69.292
-10.5 | -0.991 | 0.01392 | 0.005 | -71.19
-10 | -0.963 | 0.01326 | 0.004 | -72.664
-9.5 | -0.931 | 0.01263 | 0.003 | -73.733
-9 | -0.895 | 0.01206 | 0.001 | -74.22
-8.5 | -0.856 | 0.0115 | 0 | -74.426
-8 | -0.813 | 0.01096 | -0.001 | -74.187
-7.5 | -0.767 | 0.01056 | -0.002 | -72.617
-7 | -0.718 | 0.0101 | -0.004 | -71.098
-6.5 | -0.667 | 0.00969 | -0.005 | -68.839
-6 | -0.614 | 0.00931 | -0.006 | -65.98
-5.5 | -0.559 | 0.00897 | -0.007 | -62.321
-5 | -0.502 | 0.00864 | -0.009 | -58.142
-4.5 | -0.444 | 0.00839 | -0.01 | -52.939
-4 | -0.386 | 0.00811 | -0.011 | -47.527
-3.5 | -0.326 | 0.00781 | -0.012 | -41.772
-3 | -0.268 | 0.00359 | -0.014 | -74.544
-2.5 | -0.207 | 0.00351 | -0.015 | -58.939
-2 | -0.146 | 0.00362 | -0.016 | -40.197
-1.5 | -0.084 | 0.00343 | -0.017 | -24.506
-1 | -0.022 | 0.00343 | -0.019 | -6.556
-0.5 | 0.039 | 0.00325 | -0.02 | 12.113
0 | 0.101 | 0.00322 | -0.021 | 31.385
0.5 | 0.163 | 0.00323 | -0.023 | 50.326
1 | 0.224 | 0.00305 | -0.024 | 73.404
1.5 | 0.285 | 0.00309 | -0.025 | 92.224
2 | 0.346 | 0.00357 | -0.026 | 96.946
2.5 | 0.406 | 0.0036 | -0.028 | 112.993
3 | 0.466 | 0.00373 | -0.029 | 125.189
3.5 | 0.526 | 0.00415 | -0.03 | 126.714
4 | 0.582 | 0.00893 | -0.031 | 65.167
4.5 | 0.639 | 0.00932 | -0.032 | 68.59
5 | 0.696 | 0.00966 | -0.033 | 71.989
5.5 | 0.751 | 0.01 | -0.035 | 75.083
6 | 0.804 | 0.01039 | -0.036 | 77.383
6.5 | 0.855 | 0.01077 | -0.037 | 79.402
7 | 0.904 | 0.01124 | -0.038 | 80.427
7.5 | 0.951 | 0.01196 | -0.039 | 79.489
8 | 0.994 | 0.01246 | -0.041 | 79.815
8.5 | 1.035 | 0.01299 | -0.042 | 79.687
9 | 1.072 | 0.01363 | -0.043 | 78.625
9.5 | 1.105 | 0.0142 | -0.044 | 77.848
10 | 1.135 | 0.01487 | -0.045 | 76.346
10.5 | 1.161 | 0.01551 | -0.046 | 74.82
11 | 1.182 | 0.0163 | -0.047 | 72.514
11.5 | 1.199 | 0.01709 | -0.048 | 70.147
12 | 1.211 | 0.01799 | -0.049 | 67.328
12.5 | 1.217 | 0.01921 | -0.05 | 63.344
13 | 1.213 | 0.02055 | -0.051 | 59.03
13.5 | 1.206 | 0.0215 | -0.052 | 56.076
14 | 1.19 | 0.02333 | -0.053 | 51.01
14.5 | 1.16 | 0.02815 | -0.053 | 41.196
15 | 0.999 | 0.08561 | -0.04 | 11.674
15.5 | 0.972 | 0.09569 | -0.039 | 10.162
16 | 0.944 | 0.10682 | -0.037 | 8.835
16.5 | 0.917 | 0.1154 | -0.036 | 7.948
17 | 0.89 | 0.12364 | -0.035 | 7.199
17.5 | 0.863 | 0.13147 | -0.035 | 6.564

## 60. Re 3M Mach 0.10 (2)
BIGFOIL.COM POLAR EXPORT
NACA67-115 a=0.8
NACA67-115 a=0.8 |  |  |  | Cl Max: | 1.3731 | at alpha= | 19.5 | deg
XFOIL ncrit=9 |  |  |  | L/D Max: | 78.6035 | at alpha= | 2 | deg
Re: | 3000000 |  |  | Cd Min: | 0.0584 | at alpha= | 20 | deg
Mach: | 0.1 |  |  | Cl=0 at alpha= | -0.81911 | deg
|  |  |  | @ Cl=0.1, Cd= | 0.0037265
|  |  |  | @ Cl=0.4, Cd= | 0.0076896
|  |  |  | @ Cl=0.6, Cd= | 0.010177
alpha (deg) | Cl | Cd | Cm | Cl/Cd
-20 | -1.2015 | 0.05707 | -0.0999 | -21.0531
-19.5 | -1.2216 | 0.04929 | -0.1016 | -24.7839
-19 | -1.2375 | 0.04278 | -0.1017 | -28.9271
-18.5 | -1.24 | 0.0382 | -0.1005 | -32.4607
-18 | -1.2379 | 0.03438 | -0.0985 | -36.0064
-17.5 | -1.2266 | 0.03156 | -0.0963 | -38.8657
-17 | -1.2182 | 0.02867 | -0.0934 | -42.4904
-16.5 | -1.2019 | 0.02653 | -0.0905 | -45.3034
-16 | -1.1807 | 0.02468 | -0.0879 | -47.8404
-15.5 | -1.1587 | 0.02298 | -0.085 | -50.4221
-15 | -1.1407 | 0.02109 | -0.0813 | -54.0872
-14.5 | -1.1161 | 0.01953 | -0.0782 | -57.148
-14 | -1.0862 | 0.0183 | -0.0755 | -59.3552
-13.5 | -1.0534 | 0.0173 | -0.073 | -60.8902
-13 | -1.0176 | 0.01641 | -0.0709 | -62.011
-12.5 | -0.981 | 0.01554 | -0.0688 | -63.1274
-12 | -0.9436 | 0.01473 | -0.0667 | -64.0597
-11.5 | -0.9044 | 0.01403 | -0.0647 | -64.4619
-11 | -0.8666 | 0.01323 | -0.0625 | -65.5026
-10.5 | -0.8263 | 0.01253 | -0.0606 | -65.9457
-10 | -0.7832 | 0.01199 | -0.059 | -65.3211
-9.5 | -0.7414 | 0.01139 | -0.0572 | -65.0922
-9 | -0.6975 | 0.01091 | -0.0558 | -63.9322
-8.5 | -0.6539 | 0.01042 | -0.0542 | -62.7543
-8 | -0.6086 | 0.01005 | -0.0528 | -60.5572
-7.5 | -0.564 | 0.00964 | -0.0513 | -58.5062
-7 | -0.5175 | 0.00932 | -0.0501 | -55.5258
-6.5 | -0.4722 | 0.00892 | -0.0486 | -52.9372
-6 | -0.4255 | 0.00861 | -0.0474 | -49.4193
-5.5 | -0.3799 | 0.00826 | -0.0459 | -45.9927
-5 | -0.3342 | 0.00794 | -0.0444 | -42.0907
-4.5 | -0.2896 | 0.00762 | -0.0426 | -38.0052
-4 | -0.2494 | 0.00726 | -0.0398 | -34.3526
-3.5 | -0.2112 | 0.00685 | -0.0367 | -30.8321
-3 | -0.1743 | 0.00627 | -0.0333 | -27.799
-2.5 | -0.1391 | 0.00566 | -0.0297 | -24.576
-2 | -0.1055 | 0.00487 | -0.0257 | -21.6632
-1.5 | -0.0755 | 0.00381 | -0.0209 | -19.8163
-1 | -0.0212 | 0.00367 | -0.0209 | -5.7766
-0.5 | 0.0374 | 0.00366 | -0.0218 | 10.2186
0 | 0.0959 | 0.00373 | -0.0226 | 25.7105
0.5 | 0.154 | 0.00368 | -0.0232 | 41.8478
1 | 0.2121 | 0.00373 | -0.0239 | 56.8633
1.5 | 0.2696 | 0.00372 | -0.0246 | 72.4731
2 | 0.3152 | 0.00401 | -0.0228 | 78.6035
2.5 | 0.3337 | 0.00499 | -0.0154 | 66.8737
3 | 0.3446 | 0.00574 | -0.0063 | 60.0348
3.5 | 0.3588 | 0.00653 | 0.0018 | 54.9464
4 | 0.384 | 0.00732 | 0.0073 | 52.459
4.5 | 0.4156 | 0.00805 | 0.0114 | 51.6273
5 | 0.452 | 0.0087 | 0.0146 | 51.954
5.5 | 0.4935 | 0.00922 | 0.0167 | 53.5249
6 | 0.5371 | 0.00963 | 0.0184 | 55.7736
6.5 | 0.5822 | 0.01001 | 0.0198 | 58.1618
7 | 0.627 | 0.01043 | 0.0213 | 60.1151
7.5 | 0.6718 | 0.01083 | 0.0227 | 62.0314
8 | 0.7152 | 0.01132 | 0.0243 | 63.1802
8.5 | 0.76 | 0.01177 | 0.0256 | 64.5709
9 | 0.803 | 0.0123 | 0.0271 | 65.2846
9.5 | 0.8445 | 0.01289 | 0.0289 | 65.5159
10 | 0.8849 | 0.01355 | 0.0308 | 65.3063
10.5 | 0.9255 | 0.01418 | 0.0326 | 65.268
11 | 0.9636 | 0.01498 | 0.0347 | 64.3258
11.5 | 1.0026 | 0.01577 | 0.0366 | 63.5764
12 | 1.0398 | 0.01657 | 0.0387 | 62.752
12.5 | 1.0764 | 0.01743 | 0.0408 | 61.7556
13 | 1.1114 | 0.01842 | 0.0431 | 60.3366
13.5 | 1.1434 | 0.01952 | 0.0456 | 58.5758
14 | 1.1699 | 0.02104 | 0.0487 | 55.6036
14.5 | 1.1991 | 0.02232 | 0.0514 | 53.7231
15 | 1.2276 | 0.02368 | 0.0539 | 51.8412
15.5 | 1.2535 | 0.0252 | 0.0566 | 49.7421
16 | 1.278 | 0.0268 | 0.0593 | 47.6866
16.5 | 1.3 | 0.02855 | 0.0621 | 45.5342
17.5 | 1.3586 | 0.03417 | 0.0609 | 39.76
19.5 | 1.3731 | 0.05092 | 0.0672 | 26.9658
20 | 1.3555 | 0.0584 | 0.0666 | 23.2106

## 61. Re 3M Mach 0.25 (1)
BIGFOIL.COM POLAR EXPORT
NACA67-115 a=0.8
NACA67-115 a=0.8 |  |  |  | Cl Max: | 1.14 | at alpha= | 11 | deg
JavaFoil+Calcfoil stall+Eppler ext transition |  |  |  | L/D Max: | 126.278 | at alpha= | 3 | deg
Re: | 3000000 |  |  | Cd Min: | 0.00308 | at alpha= | 0.5 | deg
Mach: | 0.25 |  |  | Cl=0 at alpha= | -0.81746 | deg
|  |  |  | @ Cl=0.1, Cd= | 0.0032712
|  |  |  | @ Cl=0.4, Cd= | 0.0036408
|  |  |  | @ Cl=0.6, Cd= | 0.0092868
alpha (deg) | Cl | Cd | Cm | Cl/Cd
-16.5 | -0.545 | 0.13345 | 0.01 | -4.082
-16 | -0.593 | 0.12499 | 0.009 | -4.741
-15.5 | -0.637 | 0.11649 | 0.009 | -5.464
-15 | -0.676 | 0.11069 | 0.008 | -6.112
-14.5 | -0.712 | 0.10303 | 0.008 | -6.915
-14 | -0.744 | 0.09577 | 0.007 | -7.768
-13.5 | -0.771 | 0.08905 | 0.007 | -8.658
-13 | -0.795 | 0.08106 | 0.007 | -9.804
-12.5 | -0.817 | 0.0713 | 0.007 | -11.454
-12 | -0.954 | 0.02163 | 0.008 | -44.083
-11.5 | -0.974 | 0.01752 | 0.007 | -55.57
-11 | -0.974 | 0.0161 | 0.006 | -60.477
-10.5 | -0.964 | 0.01518 | 0.005 | -63.507
-10 | -0.948 | 0.01415 | 0.004 | -67.012
-9.5 | -0.925 | 0.01339 | 0.003 | -69.082
-9 | -0.896 | 0.01271 | 0.001 | -70.511
-8.5 | -0.862 | 0.01208 | 0 | -71.344
-8 | -0.822 | 0.01148 | -0.001 | -71.604
-7.5 | -0.779 | 0.01096 | -0.002 | -71.053
-7 | -0.731 | 0.01045 | -0.004 | -70
-6.5 | -0.681 | 0.01001 | -0.005 | -68.013
-6 | -0.628 | 0.0096 | -0.006 | -65.361
-5.5 | -0.572 | 0.00924 | -0.007 | -61.942
-5 | -0.515 | 0.00888 | -0.009 | -57.946
-4.5 | -0.456 | 0.00858 | -0.01 | -53.094
-4 | -0.395 | 0.00828 | -0.011 | -47.745
-3.5 | -0.335 | 0.00797 | -0.013 | -41.968
-3 | -0.275 | 0.00347 | -0.014 | -79.263
-2.5 | -0.212 | 0.00337 | -0.015 | -63.082
-2 | -0.149 | 0.00336 | -0.017 | -44.446
-1.5 | -0.086 | 0.00318 | -0.018 | -27.168
-1 | -0.023 | 0.00315 | -0.019 | -7.327
-0.5 | 0.04 | 0.00329 | -0.021 | 12.299
0 | 0.104 | 0.00327 | -0.022 | 31.732
0.5 | 0.167 | 0.00308 | -0.023 | 54.213
1 | 0.23 | 0.00353 | -0.024 | 65.181
1.5 | 0.292 | 0.00356 | -0.026 | 82.199
2 | 0.355 | 0.00359 | -0.027 | 98.774
2.5 | 0.417 | 0.00366 | -0.028 | 113.764
3 | 0.479 | 0.00379 | -0.03 | 126.278
3.5 | 0.539 | 0.00429 | -0.031 | 125.767
4 | 0.597 | 0.00927 | -0.032 | 64.406
4.5 | 0.656 | 0.0096 | -0.033 | 68.312
5 | 0.713 | 0.00992 | -0.034 | 71.867
5.5 | 0.768 | 0.01032 | -0.036 | 74.445
6 | 0.822 | 0.01071 | -0.037 | 76.727
6.5 | 0.873 | 0.01117 | -0.038 | 78.13
7 | 0.921 | 0.01191 | -0.039 | 77.295
7.5 | 0.965 | 0.01245 | -0.04 | 77.512
8 | 1.006 | 0.01302 | -0.042 | 77.302
8.5 | 1.042 | 0.01364 | -0.043 | 76.414
9 | 1.074 | 0.01434 | -0.044 | 74.896
9.5 | 1.1 | 0.01504 | -0.045 | 73.129
10 | 1.12 | 0.01583 | -0.046 | 70.736
10.5 | 1.134 | 0.01683 | -0.047 | 67.366
11 | 1.14 | 0.01785 | -0.048 | 63.891
11.5 | 1.14 | 0.01863 | -0.05 | 61.203
12 | 1.13 | 0.02034 | -0.05 | 55.574
12.5 | 1.106 | 0.02295 | -0.051 | 48.21
13 | 0.93 | 0.07329 | -0.037 | 12.69
13.5 | 0.883 | 0.08724 | -0.033 | 10.123
14 | 0.841 | 0.09575 | -0.032 | 8.785
14.5 | 0.796 | 0.1033 | -0.031 | 7.703
15 | 0.745 | 0.11048 | -0.03 | 6.747
15.5 | 0.692 | 0.11717 | -0.031 | 5.903
16 | 0.634 | 0.12358 | -0.032 | 5.128

## 62. Re 3M Mach 0.25 (2)
BIGFOIL.COM POLAR EXPORT
NACA67-115 a=0.8
NACA67-115 a=0.8 |  |  |  | Cl Max: | 1.243 | at alpha= | 16.5 | deg
XFOIL ncrit=9 |  |  |  | L/D Max: | 78.5366 | at alpha= | 2 | deg
Re: | 3000000 |  |  | Cd Min: | 0.1978 | at alpha= | -20 | deg
Mach: | 0.25 |  |  | Cl=0 at alpha= | -0.81871 | deg
|  |  |  | @ Cl=0.1, Cd= | 0.0038088
|  |  |  | @ Cl=0.4, Cd= | 0.0081717
|  |  |  | @ Cl=0.6, Cd= | 0.010623
alpha (deg) | Cl | Cd | Cm | Cl/Cd
-20 | -0.5408 | 0.1978 | -0.0351 | -2.7341
-19.5 | -0.5232 | 0.19267 | -0.0388 | -2.7155
-19 | -0.7773 | 0.12328 | -0.0694 | -6.3052
-18.5 | -0.8968 | 0.09378 | -0.087 | -9.5628
-18 | -0.9871 | 0.06999 | -0.1022 | -14.1034
-17.5 | -1.035 | 0.05619 | -0.1098 | -18.4196
-17 | -1.0619 | 0.04714 | -0.1124 | -22.5265
-16.5 | -1.082 | 0.04028 | -0.1119 | -26.862
-16 | -1.0966 | 0.03475 | -0.1094 | -31.5568
-15.5 | -1.1036 | 0.03037 | -0.1055 | -36.3385
-15 | -1.0875 | 0.02788 | -0.1022 | -39.0065
-14.5 | -1.0786 | 0.02494 | -0.0978 | -43.2478
-14 | -1.0737 | 0.02194 | -0.0924 | -48.938
-13 | -1.0171 | 0.0188 | -0.0852 | -54.1011
-12.5 | -0.9842 | 0.01749 | -0.0818 | -56.2722
-12 | -0.9483 | 0.01635 | -0.0787 | -58
-11.5 | -0.9112 | 0.01533 | -0.0757 | -59.439
-11 | -0.8713 | 0.01445 | -0.073 | -60.2976
-10.5 | -0.8325 | 0.01346 | -0.0701 | -61.8499
-10 | -0.7894 | 0.01273 | -0.0678 | -62.011
-9.5 | -0.7454 | 0.01209 | -0.0657 | -61.6543
-9 | -0.7011 | 0.01146 | -0.0636 | -61.178
-8.5 | -0.6555 | 0.01094 | -0.0616 | -59.9177
-8 | -0.6102 | 0.01044 | -0.0597 | -58.4483
-7.5 | -0.5631 | 0.01002 | -0.058 | -56.1976
-7 | -0.5158 | 0.00961 | -0.0564 | -53.6733
-6.5 | -0.4682 | 0.00921 | -0.0548 | -50.836
-6 | -0.4204 | 0.00885 | -0.0533 | -47.5028
-5.5 | -0.3728 | 0.00849 | -0.0517 | -43.9105
-5 | -0.3248 | 0.00817 | -0.0502 | -39.7552
-4.5 | -0.2781 | 0.00782 | -0.0485 | -35.5627
-4 | -0.2344 | 0.00741 | -0.0461 | -31.6329
-3.5 | -0.1975 | 0.00693 | -0.0423 | -28.4993
-3 | -0.167 | 0.00642 | -0.0372 | -26.0125
-2.5 | -0.1342 | 0.00579 | -0.0327 | -23.1779
-2 | -0.1035 | 0.00498 | -0.0277 | -20.7831
-1.5 | -0.0769 | 0.00388 | -0.0219 | -19.8196
-1 | -0.0219 | 0.00372 | -0.0216 | -5.8871
-0.5 | 0.0385 | 0.00373 | -0.0225 | 10.3217
0 | 0.0988 | 0.00381 | -0.0233 | 25.9318
0.5 | 0.1586 | 0.00375 | -0.0239 | 42.2933
1 | 0.2186 | 0.00378 | -0.0246 | 57.8307
1.5 | 0.2778 | 0.00378 | -0.0252 | 73.4921
2 | 0.322 | 0.0041 | -0.0227 | 78.5366
2.5 | 0.3339 | 0.00507 | -0.0135 | 65.858
3 | 0.3344 | 0.00586 | -0.0019 | 57.0648
3.5 | 0.3495 | 0.00677 | 0.0062 | 51.6248
4 | 0.3754 | 0.0076 | 0.0118 | 49.3947
4.5 | 0.4081 | 0.00836 | 0.016 | 48.8158
5 | 0.4452 | 0.00906 | 0.0194 | 49.1391
5.5 | 0.4882 | 0.0096 | 0.0216 | 50.8542
6 | 0.5341 | 0.01002 | 0.0233 | 53.3034
6.5 | 0.5802 | 0.01044 | 0.025 | 55.5747
7 | 0.6267 | 0.01087 | 0.0267 | 57.6541
7.5 | 0.6728 | 0.01134 | 0.0283 | 59.3298
8 | 0.7181 | 0.01185 | 0.0301 | 60.5992
8.5 | 0.7631 | 0.0124 | 0.032 | 61.5403
9 | 0.8074 | 0.01302 | 0.0339 | 62.0123
9.5 | 0.8494 | 0.01375 | 0.0362 | 61.7745
10 | 0.8919 | 0.01445 | 0.0384 | 61.7232
10.5 | 0.932 | 0.01529 | 0.041 | 60.9549
11 | 0.9714 | 0.01619 | 0.0436 | 60
11.5 | 1.0111 | 0.01713 | 0.0461 | 59.0251
12 | 1.0475 | 0.01823 | 0.049 | 57.4602
12.5 | 1.0832 | 0.01937 | 0.052 | 55.9215
13 | 1.109 | 0.02118 | 0.056 | 52.3607
13.5 | 1.1359 | 0.02288 | 0.0596 | 49.646
14 | 1.166 | 0.02447 | 0.0628 | 47.6502
14.5 | 1.1889 | 0.0265 | 0.0665 | 44.8642
15.5 | 1.224 | 0.03155 | 0.0738 | 38.7956
16 | 1.233 | 0.03483 | 0.0774 | 35.4005
16.5 | 1.243 | 0.0382 | 0.0804 | 32.5393
17 | 1.2333 | 0.04439 | 0.0817 | 27.7833
17.5 | 1.2386 | 0.05246 | 0.0767 | 23.6104
18 | 1.2198 | 0.0604 | 0.0759 | 20.1954
18.5 | 1.1925 | 0.07068 | 0.0721 | 16.8718
19 | 1.1446 | 0.08529 | 0.0645 | 13.4201
19.5 | 1.0665 | 0.10648 | 0.052 | 10.016
20 | 0.982 | 0.12994 | 0.0382 | 7.5573

## 63. Re 3M Mach 0.50 (1)
BIGFOIL.COM POLAR EXPORT
NACA67-115 a=0.8
NACA67-115 a=0.8 |  |  |  | Cl Max: | 1.144 | at alpha= | 20 | deg
JavaFoil+Calcfoil stall+Eppler ext transition |  |  |  | L/D Max: | 133.616 | at alpha= | 3 | deg
Re: | 3000000 |  |  | Cd Min: | 0.00324 | at alpha= | 0 | deg
Mach: | 0.5 |  |  | Cl=0 at alpha= | -0.8169 | deg
|  |  |  | @ Cl=0.1, Cd= | 0.0033129
|  |  |  | @ Cl=0.4, Cd= | 0.0037059
|  |  |  | @ Cl=0.6, Cd= | 0.0097433
alpha (deg) | Cl | Cd | Cm | Cl/Cd
-20 | -1.063 | 0.16863 | 0.018 | -6.304
-19.5 | -1.032 | 0.16401 | 0.017 | -6.295
-19 | -1.005 | 0.15807 | 0.016 | -6.359
-18.5 | -0.978 | 0.15278 | 0.015 | -6.402
-18 | -0.951 | 0.14747 | 0.014 | -6.45
-17.5 | -0.925 | 0.14877 | 0.014 | -6.22
-17 | -0.895 | 0.14081 | 0.012 | -6.359
-16.5 | -0.868 | 0.13744 | 0.012 | -6.315
-16 | -0.841 | 0.13187 | 0.011 | -6.375
-15.5 | -0.814 | 0.12499 | 0.01 | -6.511
-15 | -0.787 | 0.12197 | 0.01 | -6.456
-14.5 | -0.758 | 0.11697 | 0.008 | -6.481
-14 | -0.731 | 0.11485 | 0.008 | -6.361
-13.5 | -0.703 | 0.11099 | 0.007 | -6.338
-13 | -0.676 | 0.10734 | 0.006 | -6.299
-12.5 | -0.649 | 0.10416 | 0.006 | -6.231
-12 | -0.62 | 0.09774 | 0.005 | -6.344
-11.5 | -0.593 | 0.09396 | 0.004 | -6.31
-11 | -0.565 | 0.09075 | 0.003 | -6.231
-10.5 | -0.538 | 0.08768 | 0.003 | -6.136
-10 | -0.51 | 0.07959 | 0.002 | -6.41
-9.5 | -0.483 | 0.06755 | 0.001 | -7.145
-9 | -0.456 | 0.06018 | 0.001 | -7.577
-8.5 | -0.428 | 0.06072 | 0 | -7.044
-8 | -0.481 | 0.05235 | -0.001 | -9.181
-7.5 | -0.744 | 0.01389 | -0.003 | -53.58
-7 | -0.748 | 0.01269 | -0.004 | -58.996
-6.5 | -0.721 | 0.01179 | -0.005 | -61.141
-6 | -0.678 | 0.01114 | -0.007 | -60.817
-5.5 | -0.625 | 0.01025 | -0.008 | -61.01
-5 | -0.566 | 0.00976 | -0.01 | -58.039
-4.5 | -0.503 | 0.0093 | -0.011 | -54.079
-4 | -0.438 | 0.00874 | -0.013 | -50.097
-3.5 | -0.371 | 0.0087 | -0.014 | -42.666
-3 | -0.303 | 0.00828 | -0.015 | -36.607
-2.5 | -0.236 | 0.00368 | -0.017 | -64.198
-2 | -0.166 | 0.00363 | -0.018 | -45.784
-1.5 | -0.096 | 0.0036 | -0.02 | -26.664
-1 | -0.026 | 0.00358 | -0.021 | -7.192
-0.5 | 0.045 | 0.00358 | -0.023 | 12.587
0 | 0.115 | 0.00324 | -0.024 | 35.617
0.5 | 0.186 | 0.00342 | -0.026 | 54.302
1 | 0.256 | 0.00346 | -0.027 | 74.131
1.5 | 0.325 | 0.00351 | -0.029 | 92.604
2 | 0.395 | 0.0037 | -0.03 | 106.764
2.5 | 0.463 | 0.00378 | -0.031 | 122.567
3 | 0.532 | 0.00398 | -0.033 | 133.616
3.5 | 0.596 | 0.00971 | -0.034 | 61.361
4 | 0.662 | 0.01026 | -0.035 | 64.464
4.5 | 0.724 | 0.01071 | -0.037 | 67.649
5 | 0.784 | 0.01124 | -0.038 | 69.711
5.5 | 0.838 | 0.01178 | -0.04 | 71.175
6 | 0.886 | 0.0124 | -0.041 | 71.417
6.5 | 0.922 | 0.0136 | -0.042 | 67.803
7 | 0.941 | 0.01459 | -0.044 | 64.507
7.5 | 0.925 | 0.0157 | -0.045 | 58.925
8 | 0.762 | 0.017 | -0.046 | 44.852
8.5 | 0.524 | 0.05362 | -0.029 | 9.767
9 | 0.544 | 0.06908 | -0.022 | 7.873
9.5 | 0.572 | 0.06563 | -0.024 | 8.717
10 | 0.599 | 0.07816 | -0.024 | 7.66
10.5 | 0.627 | 0.0838 | -0.026 | 7.477
11 | 0.654 | 0.08645 | -0.026 | 7.563
11.5 | 0.681 | 0.09069 | -0.027 | 7.509
12 | 0.708 | 0.09584 | -0.027 | 7.386
12.5 | 0.737 | 0.10155 | -0.03 | 7.256
13 | 0.764 | 0.10316 | -0.031 | 7.402
13.5 | 0.791 | 0.1104 | -0.031 | 7.16
14 | 0.817 | 0.11072 | -0.032 | 7.383
14.5 | 0.846 | 0.11677 | -0.034 | 7.241
15 | 0.873 | 0.12074 | -0.035 | 7.231
15.5 | 0.9 | 0.12544 | -0.036 | 7.172
16 | 0.927 | 0.13064 | -0.037 | 7.094
16.5 | 0.954 | 0.13535 | -0.038 | 7.048
17 | 0.984 | 0.14142 | -0.041 | 6.958
17.5 | 1.009 | 0.1457 | -0.041 | 6.925
18 | 1.036 | 0.14953 | -0.041 | 6.927
18.5 | 1.063 | 0.15767 | -0.043 | 6.742
19 | 1.092 | 0.15946 | -0.045 | 6.85
19.5 | 1.12 | 0.16713 | -0.046 | 6.704
20 | 1.144 | 0.16994 | -0.046 | 6.733

## 64. Re 3M Mach 0.50 (2)
BIGFOIL.COM POLAR EXPORT
NACA67-115 a=0.8
NACA67-115 a=0.8 |  |  |  | Cl Max: | 0.8973 | at alpha= | 10.5 | deg
XFOIL ncrit=9 |  |  |  | L/D Max: | 78.5488 | at alpha= | 2 | deg
Re: | 3000000 |  |  | Cd Min: | 0.14031 | at alpha= | 15.5 | deg
Mach: | 0.5 |  |  | Cl=0 at alpha= | -0.81167 | deg
|  |  |  | @ Cl=0.1, Cd= | 0.0041995
|  |  |  | @ Cl=0.4, Cd= | 0.010355
|  |  |  | @ Cl=0.6, Cd= | 0.012808
alpha (deg) | Cl | Cd | Cm | Cl/Cd
-14.5 | -0.4213 | 0.12467 | -0.0869 | -3.3793
-14 | -0.4347 | 0.11223 | -0.0937 | -3.8733
-13.5 | -0.4627 | 0.09821 | -0.1017 | -4.7113
-13 | -0.4984 | 0.0838 | -0.1103 | -5.9475
-12.5 | -0.5353 | 0.06772 | -0.1207 | -7.9046
-12 | -0.5697 | 0.05394 | -0.1303 | -10.5617
-11 | -0.6478 | 0.03605 | -0.1316 | -17.9695
-10.5 | -0.6871 | 0.02931 | -0.1255 | -23.4425
-10 | -0.7096 | 0.02386 | -0.1176 | -29.7402
-9.5 | -0.7154 | 0.01893 | -0.1092 | -37.7919
-9 | -0.6935 | 0.01579 | -0.102 | -43.9202
-8.5 | -0.6562 | 0.01407 | -0.0961 | -46.6382
-8 | -0.6107 | 0.01287 | -0.0913 | -47.4514
-7.5 | -0.56 | 0.01202 | -0.0874 | -46.589
-7 | -0.5074 | 0.01131 | -0.0841 | -44.863
-6.5 | -0.4544 | 0.01069 | -0.081 | -42.507
-6 | -0.4003 | 0.01016 | -0.0783 | -39.3996
-5.5 | -0.3459 | 0.00969 | -0.0759 | -35.6966
-5 | -0.2927 | 0.00922 | -0.0734 | -31.7462
-4.5 | -0.2384 | 0.00882 | -0.0712 | -27.0295
-4 | -0.186 | 0.00841 | -0.0689 | -22.1165
-3.5 | -0.1408 | 0.00786 | -0.0654 | -17.9135
-3 | -0.1046 | 0.00711 | -0.0602 | -14.7117
-2.5 | -0.0824 | 0.00622 | -0.0522 | -13.2476
-2 | -0.0811 | 0.00545 | -0.0395 | -14.8807
-1.5 | -0.0779 | 0.00428 | -0.0271 | -18.2009
-1 | -0.0255 | 0.00397 | -0.0246 | -6.4232
-0.5 | 0.0422 | 0.00403 | -0.0253 | 10.4715
0 | 0.1104 | 0.00423 | -0.026 | 26.0993
0.5 | 0.1787 | 0.0041 | -0.0267 | 43.5854
1 | 0.2464 | 0.00404 | -0.0273 | 60.9901
1.5 | 0.3115 | 0.004 | -0.0274 | 77.875
2 | 0.3464 | 0.00441 | -0.021 | 78.5488
2.5 | 0.3129 | 0.00544 | -0.0006 | 57.5184
3 | 0.3021 | 0.00679 | 0.0139 | 44.4919
3.5 | 0.3136 | 0.008 | 0.0236 | 39.2
4 | 0.3403 | 0.00904 | 0.0302 | 37.6438
4.5 | 0.3771 | 0.00993 | 0.035 | 37.9758
5 | 0.4197 | 0.01072 | 0.0389 | 39.1511
5.5 | 0.4705 | 0.01131 | 0.0414 | 41.6004
6 | 0.5233 | 0.01187 | 0.0439 | 44.0859
7 | 0.6271 | 0.01314 | 0.0494 | 47.7245
7.5 | 0.6793 | 0.01383 | 0.0524 | 49.1179
8 | 0.7295 | 0.01467 | 0.0559 | 49.7273
8.5 | 0.7783 | 0.01565 | 0.0599 | 49.7316
9 | 0.8221 | 0.01694 | 0.0646 | 48.5301
9.5 | 0.8603 | 0.01863 | 0.0702 | 46.1782
10 | 0.8862 | 0.02113 | 0.0769 | 41.9404
10.5 | 0.8973 | 0.02488 | 0.0842 | 36.0651
11 | 0.8871 | 0.0302 | 0.0915 | 29.3742
11.5 | 0.8565 | 0.03707 | 0.0975 | 23.1049
12 | 0.8132 | 0.04578 | 0.1005 | 17.7632
12.5 | 0.7702 | 0.05628 | 0.0987 | 13.6851
13 | 0.7283 | 0.06933 | 0.0916 | 10.5048
13.5 | 0.6996 | 0.08391 | 0.0814 | 8.3375
14 | 0.6644 | 0.09998 | 0.0716 | 6.6453
14.5 | 0.6378 | 0.11422 | 0.0629 | 5.584
15.5 | 0.6062 | 0.14031 | 0.0477 | 4.3204

## 65. Re 4M Mach 0.00 (1)
BIGFOIL.COM POLAR EXPORT
NACA67-115 a=0.8
NACA67-115 a=0.8 |  |  |  | Cl Max: | 1.231 | at alpha= | 12.5 | deg
JavaFoil+Calcfoil stall+Eppler ext transition |  |  |  | L/D Max: | 134.23 | at alpha= | 2.5 | deg
Re: | 4000000 |  |  | Cd Min: | 0.00302 | at alpha= | 2.5 | deg
Mach: | 0 |  |  | Cl=0 at alpha= | -0.81967 | deg
|  |  |  | @ Cl=0.1, Cd= | 0.0031729
|  |  |  | @ Cl=0.4, Cd= | 0.003025
|  |  |  | @ Cl=0.6, Cd= | 0.0085468
alpha (deg) | Cl | Cd | Cm | Cl/Cd
-18.5 | -0.822 | 0.14135 | 0.013 | -5.815
-18 | -0.839 | 0.13287 | 0.013 | -6.318
-17.5 | -0.857 | 0.12412 | 0.012 | -6.902
-17 | -0.872 | 0.11637 | 0.012 | -7.497
-16.5 | -0.887 | 0.10823 | 0.012 | -8.197
-16 | -0.902 | 0.09884 | 0.012 | -9.131
-15.5 | -0.916 | 0.09025 | 0.011 | -10.149
-15 | -0.936 | 0.07683 | 0.011 | -12.177
-14.5 | -1.03 | 0.03266 | 0.013 | -31.547
-14 | -1.074 | 0.02099 | 0.013 | -51.172
-13.5 | -1.08 | 0.01877 | 0.012 | -57.52
-13 | -1.077 | 0.01735 | 0.011 | -62.082
-12.5 | -1.07 | 0.01618 | 0.009 | -66.149
-12 | -1.058 | 0.01529 | 0.008 | -69.182
-11.5 | -1.041 | 0.01458 | 0.007 | -71.379
-11 | -1.02 | 0.01381 | 0.006 | -73.861
-10.5 | -0.995 | 0.01303 | 0.005 | -76.332
-10 | -0.965 | 0.01249 | 0.004 | -77.309
-9.5 | -0.932 | 0.01189 | 0.003 | -78.375
-9 | -0.895 | 0.01135 | 0.001 | -78.871
-8.5 | -0.855 | 0.0108 | 0 | -79.197
-8 | -0.812 | 0.01032 | -0.001 | -78.681
-7.5 | -0.765 | 0.00995 | -0.002 | -76.927
-7 | -0.716 | 0.00953 | -0.004 | -75.136
-6.5 | -0.665 | 0.00914 | -0.005 | -72.762
-6 | -0.612 | 0.00877 | -0.006 | -69.783
-5.5 | -0.557 | 0.00848 | -0.007 | -65.71
-5 | -0.501 | 0.00817 | -0.008 | -61.285
-4.5 | -0.443 | 0.00791 | -0.01 | -55.982
-4 | -0.384 | 0.00764 | -0.011 | -50.269
-3.5 | -0.325 | 0.00737 | -0.012 | -44.048
-3 | -0.266 | 0.00374 | -0.014 | -71.269
-2.5 | -0.206 | 0.00354 | -0.015 | -58.201
-2 | -0.145 | 0.00339 | -0.016 | -42.77
-1.5 | -0.084 | 0.00335 | -0.017 | -24.976
-1 | -0.022 | 0.00335 | -0.019 | -6.684
-0.5 | 0.039 | 0.00335 | -0.02 | 11.669
0 | 0.101 | 0.00317 | -0.021 | 31.688
0.5 | 0.162 | 0.00321 | -0.022 | 50.483
1 | 0.223 | 0.00321 | -0.024 | 69.564
1.5 | 0.284 | 0.00304 | -0.025 | 93.497
2 | 0.345 | 0.00308 | -0.026 | 111.68
2.5 | 0.405 | 0.00302 | -0.027 | 134.23
3 | 0.464 | 0.00405 | -0.029 | 114.65
3.5 | 0.522 | 0.00556 | -0.03 | 93.886
4 | 0.58 | 0.00841 | -0.031 | 68.955
4.5 | 0.637 | 0.0088 | -0.032 | 72.372
5 | 0.693 | 0.00912 | -0.033 | 75.971
5.5 | 0.748 | 0.00943 | -0.035 | 79.315
6 | 0.801 | 0.00981 | -0.036 | 81.656
6.5 | 0.853 | 0.01018 | -0.037 | 83.782
7 | 0.902 | 0.01059 | -0.038 | 85.138
7.5 | 0.948 | 0.01124 | -0.039 | 84.342
8 | 0.992 | 0.01175 | -0.04 | 84.486
8.5 | 1.034 | 0.01223 | -0.042 | 84.508
9 | 1.072 | 0.01276 | -0.043 | 84.004
9.5 | 1.106 | 0.01333 | -0.044 | 82.989
10 | 1.137 | 0.01391 | -0.045 | 81.757
10.5 | 1.164 | 0.01455 | -0.046 | 80.038
11 | 1.187 | 0.01526 | -0.047 | 77.807
11.5 | 1.206 | 0.01597 | -0.048 | 75.516
12 | 1.221 | 0.01677 | -0.049 | 72.79
12.5 | 1.231 | 0.01761 | -0.05 | 69.893
13 | 1.231 | 0.0188 | -0.051 | 65.474
13.5 | 1.228 | 0.01969 | -0.052 | 62.345
14 | 1.219 | 0.02097 | -0.053 | 58.136
14.5 | 1.203 | 0.02311 | -0.054 | 52.035
15 | 1.179 | 0.02626 | -0.054 | 44.894
15.5 | 1.07 | 0.05664 | -0.049 | 18.893
16 | 0.993 | 0.09379 | -0.041 | 10.588
16.5 | 0.971 | 0.10014 | -0.041 | 9.699
17 | 0.943 | 0.1109 | -0.04 | 8.506
17.5 | 0.916 | 0.1217 | -0.039 | 7.523

## 66. Re 4M Mach 0.00 (2)
BIGFOIL.COM POLAR EXPORT
NACA67-115 a=0.8
NACA67-115 a=0.8 |  |  |  | Cl Max: | 1.4485 | at alpha= | 20 | deg
XFOIL ncrit=9 |  |  |  | L/D Max: | 75.5747 | at alpha= | 1.5 | deg
Re: | 4000000 |  |  | Cd Min: | 0.04631 | at alpha= | 20 | deg
Mach: | 0 |  |  | Cl=0 at alpha= | -0.82774 | deg
|  |  |  | @ Cl=0.1, Cd= | 0.0031831
|  |  |  | @ Cl=0.4, Cd= | 0.0073167
|  |  |  | @ Cl=0.6, Cd= | 0.0094528
alpha (deg) | Cl | Cd | Cm | Cl/Cd
-20 | -1.3482 | 0.04001 | -0.0977 | -33.6966
-19.5 | -1.3468 | 0.03609 | -0.0962 | -37.3178
-19 | -1.3418 | 0.03271 | -0.0942 | -41.0211
-18.5 | -1.3309 | 0.03002 | -0.0919 | -44.3338
-18 | -1.3156 | 0.0277 | -0.0896 | -47.4946
-17.5 | -1.2949 | 0.02591 | -0.0873 | -49.9768
-17 | -1.277 | 0.02396 | -0.0845 | -53.2972
-16.5 | -1.2532 | 0.02245 | -0.082 | -55.8218
-15.5 | -1.1994 | 0.01983 | -0.077 | -60.4841
-15 | -1.1668 | 0.01889 | -0.075 | -61.7681
-14 | -1.1034 | 0.01682 | -0.0703 | -65.6005
-13.5 | -1.0711 | 0.0158 | -0.0678 | -67.7911
-13 | -1.0358 | 0.01494 | -0.0657 | -69.3307
-12 | -0.9603 | 0.01348 | -0.0617 | -71.2389
-11.5 | -0.9207 | 0.01283 | -0.06 | -71.7615
-11 | -0.8795 | 0.01225 | -0.0583 | -71.7959
-10.5 | -0.8392 | 0.01162 | -0.0565 | -72.2203
-10 | -0.7976 | 0.0111 | -0.0548 | -71.8559
-9.5 | -0.754 | 0.01066 | -0.0534 | -70.7317
-9 | -0.7113 | 0.01016 | -0.0517 | -70.0098
-8.5 | -0.6667 | 0.00974 | -0.0504 | -68.4497
-8 | -0.6221 | 0.00933 | -0.049 | -66.6774
-7.5 | -0.5768 | 0.00897 | -0.0477 | -64.3032
-7 | -0.5312 | 0.00862 | -0.0464 | -61.6241
-6.5 | -0.4849 | 0.00832 | -0.0451 | -58.2812
-6 | -0.4396 | 0.008 | -0.0437 | -54.95
-5.5 | -0.3934 | 0.00773 | -0.0423 | -50.8926
-5 | -0.3486 | 0.00746 | -0.0406 | -46.7292
-4.5 | -0.3047 | 0.00724 | -0.0387 | -42.0856
-4 | -0.2613 | 0.00695 | -0.0366 | -37.5971
-3.5 | -0.2167 | 0.00656 | -0.0349 | -33.0335
-3 | -0.1742 | 0.00608 | -0.0327 | -28.6513
-2.5 | -0.1332 | 0.00555 | -0.0303 | -24
-2 | -0.0933 | 0.00495 | -0.0276 | -18.8485
-1 | -0.0195 | 0.0033 | -0.021 | -5.9091
-0.5 | 0.0371 | 0.00321 | -0.0215 | 11.5576
0 | 0.0955 | 0.00318 | -0.0224 | 30.0314
0.5 | 0.1541 | 0.00322 | -0.0234 | 47.8571
1 | 0.2119 | 0.00323 | -0.0242 | 65.6037
1.5 | 0.263 | 0.00348 | -0.0235 | 75.5747
2 | 0.2862 | 0.00454 | -0.0172 | 63.0396
2.5 | 0.3129 | 0.00526 | -0.0116 | 59.4867
3 | 0.332 | 0.00584 | -0.0044 | 56.8493
3.5 | 0.3565 | 0.00646 | 0.0015 | 55.1858
4 | 0.3866 | 0.00711 | 0.0061 | 54.3741
4.5 | 0.4229 | 0.00767 | 0.0093 | 55.1369
5 | 0.4619 | 0.00822 | 0.012 | 56.1922
5.5 | 0.5046 | 0.00865 | 0.0139 | 58.3353
6 | 0.5498 | 0.00902 | 0.0152 | 60.9534
6.5 | 0.5946 | 0.00941 | 0.0167 | 63.1881
7 | 0.64 | 0.00977 | 0.0179 | 65.5067
7.5 | 0.6846 | 0.01019 | 0.0193 | 67.1835
8 | 0.7299 | 0.01057 | 0.0205 | 69.0539
8.5 | 0.7724 | 0.01103 | 0.0222 | 70.0272
9 | 0.8155 | 0.0115 | 0.0236 | 70.913
9.5 | 0.8576 | 0.01204 | 0.0252 | 71.2292
10 | 0.898 | 0.01264 | 0.027 | 71.0443
10.5 | 0.9383 | 0.01329 | 0.0288 | 70.602
11 | 0.9794 | 0.01391 | 0.0304 | 70.4098
11.5 | 1.0179 | 0.01458 | 0.0323 | 69.8148
12 | 1.0559 | 0.01532 | 0.0342 | 68.923
12.5 | 1.0925 | 0.01614 | 0.0363 | 67.689
13 | 1.1263 | 0.01712 | 0.0386 | 65.7886
13.5 | 1.1613 | 0.01802 | 0.0407 | 64.4451
14 | 1.196 | 0.01891 | 0.0427 | 63.247
14.5 | 1.2282 | 0.01995 | 0.045 | 61.5639
15 | 1.2586 | 0.0211 | 0.0473 | 59.6493
15.5 | 1.2879 | 0.02232 | 0.0496 | 57.7016
16 | 1.315 | 0.02367 | 0.0521 | 55.5556
16.5 | 1.3413 | 0.0251 | 0.0545 | 53.4382
17.5 | 1.3746 | 0.02917 | 0.0609 | 47.1238
18 | 1.4079 | 0.03233 | 0.0586 | 43.5478
18.5 | 1.4236 | 0.03554 | 0.0596 | 40.0563
19 | 1.4454 | 0.03776 | 0.0609 | 38.2786
19.5 | 1.438 | 0.04267 | 0.0632 | 33.7005
20 | 1.4485 | 0.04631 | 0.064 | 31.2783

## 67. Re 4M Mach 0.10 (1)
BIGFOIL.COM POLAR EXPORT
NACA67-115 a=0.8
NACA67-115 a=0.8 |  |  |  | Cl Max: | 1.218 | at alpha= | 12.5 | deg
JavaFoil+Calcfoil stall+Eppler ext transition |  |  |  | L/D Max: | 134.529 | at alpha= | 2.5 | deg
Re: | 4000000 |  |  | Cd Min: | 0.00302 | at alpha= | 1 | deg
Mach: | 0.1 |  |  | Cl=0 at alpha= | -0.81967 | deg
|  |  |  | @ Cl=0.1, Cd= | 0.0032021
|  |  |  | @ Cl=0.4, Cd= | 0.0030303
|  |  |  | @ Cl=0.6, Cd= | 0.0085748
alpha (deg) | Cl | Cd | Cm | Cl/Cd
-18 | -0.794 | 0.13694 | 0.012 | -5.8
-17.5 | -0.815 | 0.12764 | 0.012 | -6.381
-17 | -0.833 | 0.12023 | 0.012 | -6.926
-16.5 | -0.851 | 0.11227 | 0.011 | -7.578
-16 | -0.867 | 0.10409 | 0.011 | -8.333
-15.5 | -0.882 | 0.09693 | 0.011 | -9.095
-15 | -0.899 | 0.08641 | 0.01 | -10.399
-14.5 | -0.926 | 0.069 | 0.011 | -13.421
-14 | -1.045 | 0.02344 | 0.013 | -44.604
-13.5 | -1.059 | 0.01961 | 0.012 | -54.018
-13 | -1.062 | 0.01783 | 0.011 | -59.572
-12.5 | -1.059 | 0.01646 | 0.01 | -64.314
-12 | -1.049 | 0.01553 | 0.008 | -67.547
-11.5 | -1.035 | 0.01478 | 0.007 | -69.975
-11 | -1.016 | 0.01385 | 0.006 | -73.358
-10.5 | -0.992 | 0.01317 | 0.005 | -75.334
-10 | -0.964 | 0.01255 | 0.004 | -76.836
-9.5 | -0.932 | 0.01197 | 0.003 | -77.897
-9 | -0.896 | 0.01142 | 0.001 | -78.502
-8.5 | -0.857 | 0.0109 | 0 | -78.582
-8 | -0.814 | 0.01039 | -0.001 | -78.291
-7.5 | -0.768 | 0.00999 | -0.002 | -76.818
-7 | -0.719 | 0.00957 | -0.004 | -75.103
-6.5 | -0.668 | 0.00917 | -0.005 | -72.798
-6 | -0.615 | 0.00882 | -0.006 | -69.715
-5.5 | -0.56 | 0.0085 | -0.007 | -65.846
-5 | -0.503 | 0.00821 | -0.009 | -61.233
-4.5 | -0.445 | 0.00795 | -0.01 | -55.94
-4 | -0.386 | 0.00768 | -0.011 | -50.263
-3.5 | -0.326 | 0.00739 | -0.012 | -44.191
-3 | -0.268 | 0.00376 | -0.014 | -71.136
-2.5 | -0.207 | 0.00355 | -0.015 | -58.342
-2 | -0.146 | 0.00336 | -0.016 | -43.277
-1.5 | -0.084 | 0.00333 | -0.017 | -25.273
-1 | -0.022 | 0.00336 | -0.019 | -6.697
-0.5 | 0.039 | 0.00333 | -0.02 | 11.8
0 | 0.101 | 0.0032 | -0.021 | 31.543
0.5 | 0.163 | 0.00321 | -0.023 | 50.717
1 | 0.224 | 0.00302 | -0.024 | 74.209
1.5 | 0.285 | 0.00307 | -0.025 | 93.014
2 | 0.346 | 0.00311 | -0.026 | 111.467
2.5 | 0.407 | 0.00302 | -0.028 | 134.529
3 | 0.466 | 0.00407 | -0.029 | 114.588
3.5 | 0.524 | 0.00558 | -0.03 | 93.955
4 | 0.582 | 0.00846 | -0.031 | 68.839
4.5 | 0.64 | 0.00883 | -0.032 | 72.492
5 | 0.696 | 0.00916 | -0.033 | 76.056
5.5 | 0.751 | 0.00951 | -0.035 | 79.014
6 | 0.804 | 0.00986 | -0.036 | 81.611
6.5 | 0.856 | 0.01022 | -0.037 | 83.713
7 | 0.905 | 0.01067 | -0.038 | 84.803
7.5 | 0.951 | 0.01135 | -0.039 | 83.831
8 | 0.995 | 0.01183 | -0.041 | 84.133
8.5 | 1.036 | 0.01232 | -0.042 | 84.064
9 | 1.073 | 0.01293 | -0.043 | 82.954
9.5 | 1.106 | 0.01347 | -0.044 | 82.153
10 | 1.136 | 0.0141 | -0.045 | 80.599
10.5 | 1.162 | 0.0147 | -0.046 | 79.037
11 | 1.183 | 0.01544 | -0.047 | 76.638
11.5 | 1.2 | 0.01618 | -0.048 | 74.164
12 | 1.212 | 0.01701 | -0.05 | 71.274
12.5 | 1.218 | 0.01813 | -0.051 | 67.216
13 | 1.216 | 0.01931 | -0.051 | 62.956
13.5 | 1.209 | 0.02017 | -0.052 | 59.907
14 | 1.195 | 0.02161 | -0.053 | 55.315
14.5 | 1.173 | 0.02432 | -0.054 | 48.219
15 | 1.131 | 0.03111 | -0.054 | 36.355
15.5 | 1.002 | 0.07633 | -0.044 | 13.12
16 | 0.954 | 0.09782 | -0.04 | 9.752
16.5 | 0.924 | 0.108 | -0.039 | 8.559
17 | 0.896 | 0.11745 | -0.038 | 7.625
17.5 | 0.867 | 0.12527 | -0.037 | 6.923

## 68. Re 4M Mach 0.10 (2)
BIGFOIL.COM POLAR EXPORT
NACA67-115 a=0.8
NACA67-115 a=0.8 |  |  |  | Cl Max: | 1.3909 | at alpha= | 18 | deg
XFOIL ncrit=9 |  |  |  | L/D Max: | 75.977 | at alpha= | 1.5 | deg
Re: | 4000000 |  |  | Cd Min: | 0.04484 | at alpha= | -20 | deg
Mach: | 0.1 |  |  | Cl=0 at alpha= | -0.82807 | deg
|  |  |  | @ Cl=0.1, Cd= | 0.0031833
|  |  |  | @ Cl=0.4, Cd= | 0.0072823
|  |  |  | @ Cl=0.6, Cd= | 0.0095264
alpha (deg) | Cl | Cd | Cm | Cl/Cd
-20 | -1.3149 | 0.04484 | -0.1012 | -29.3243
-19.5 | -1.3223 | 0.03969 | -0.1003 | -33.3157
-19 | -1.3218 | 0.03556 | -0.0987 | -37.171
-18.5 | -1.3164 | 0.03226 | -0.0964 | -40.806
-18 | -1.3055 | 0.02944 | -0.094 | -44.3444
-17.5 | -1.2878 | 0.02733 | -0.0915 | -47.1204
-17 | -1.2723 | 0.02513 | -0.0885 | -50.6287
-16.5 | -1.2497 | 0.02343 | -0.0859 | -53.3376
-16 | -1.2257 | 0.02191 | -0.0831 | -55.9425
-15.5 | -1.1997 | 0.02047 | -0.0803 | -58.6077
-15 | -1.1678 | 0.01943 | -0.0781 | -60.1029
-14 | -1.1034 | 0.01734 | -0.0732 | -63.6332
-13.5 | -1.0711 | 0.01625 | -0.0706 | -65.9138
-13 | -1.0375 | 0.01526 | -0.0681 | -67.9882
-12.5 | -1.0013 | 0.01443 | -0.0657 | -69.3902
-12 | -0.9624 | 0.01369 | -0.0638 | -70.2995
-11.5 | -0.9223 | 0.01301 | -0.0619 | -70.8916
-11 | -0.8816 | 0.0124 | -0.0601 | -71.0968
-10.5 | -0.8403 | 0.01178 | -0.0582 | -71.3328
-10 | -0.7988 | 0.01122 | -0.0564 | -71.1943
-9.5 | -0.7553 | 0.01075 | -0.0548 | -70.2605
-9 | -0.7118 | 0.01025 | -0.0532 | -69.4439
-8.5 | -0.667 | 0.00983 | -0.0518 | -67.8535
-8 | -0.6223 | 0.0094 | -0.0503 | -66.2021
-7.5 | -0.5766 | 0.00903 | -0.049 | -63.8538
-7 | -0.5307 | 0.00867 | -0.0476 | -61.2111
-6.5 | -0.4841 | 0.00837 | -0.0463 | -57.8375
-6 | -0.4385 | 0.00804 | -0.0448 | -54.5398
-5.5 | -0.3919 | 0.00777 | -0.0435 | -50.4376
-5 | -0.3466 | 0.00749 | -0.0418 | -46.275
-4.5 | -0.302 | 0.00724 | -0.0399 | -41.7127
-4 | -0.2596 | 0.00697 | -0.0376 | -37.2453
-3.5 | -0.2156 | 0.00658 | -0.0356 | -32.766
-3 | -0.1734 | 0.0061 | -0.0333 | -28.4262
-2.5 | -0.1326 | 0.00556 | -0.0308 | -23.8489
-2 | -0.0929 | 0.00496 | -0.028 | -18.7298
-1.5 | -0.0571 | 0.00415 | -0.0245 | -13.759
-1 | -0.0196 | 0.0033 | -0.0212 | -5.9394
-0.5 | 0.0374 | 0.00322 | -0.0217 | 11.6149
0 | 0.0961 | 0.00318 | -0.0226 | 30.2201
0.5 | 0.155 | 0.00323 | -0.0235 | 47.9876
1 | 0.2131 | 0.00324 | -0.0243 | 65.7716
1.5 | 0.2644 | 0.00348 | -0.0236 | 75.977
2 | 0.2868 | 0.00455 | -0.017 | 63.033
2.5 | 0.3125 | 0.00528 | -0.0112 | 59.1856
3 | 0.3298 | 0.00586 | -0.0035 | 56.2799
4.5 | 0.4216 | 0.00772 | 0.0102 | 54.6114
5 | 0.4605 | 0.00828 | 0.0129 | 55.6159
5.5 | 0.5037 | 0.00871 | 0.0148 | 57.8301
6 | 0.5495 | 0.00908 | 0.0161 | 60.5176
6.5 | 0.5941 | 0.00948 | 0.0177 | 62.6688
7 | 0.6399 | 0.00984 | 0.0189 | 65.0305
7.5 | 0.685 | 0.01027 | 0.0203 | 66.6991
8 | 0.7301 | 0.01067 | 0.0217 | 68.4255
8.5 | 0.7733 | 0.01113 | 0.0233 | 69.4789
9 | 0.8164 | 0.01162 | 0.0249 | 70.2582
9.5 | 0.8581 | 0.01219 | 0.0267 | 70.3938
10 | 0.8992 | 0.01279 | 0.0285 | 70.3049
10.5 | 0.9397 | 0.01348 | 0.0303 | 69.7107
11 | 0.9809 | 0.0141 | 0.032 | 69.5674
11.5 | 1.0199 | 0.0148 | 0.034 | 68.9122
12 | 1.0582 | 0.01556 | 0.036 | 68.0077
12.5 | 1.0937 | 0.01647 | 0.0383 | 66.4056
13 | 1.1291 | 0.01742 | 0.0406 | 64.8163
13.5 | 1.163 | 0.01839 | 0.043 | 63.2409
14 | 1.1982 | 0.01932 | 0.045 | 62.0186
14.5 | 1.2293 | 0.02047 | 0.0476 | 60.0537
15 | 1.2602 | 0.02167 | 0.05 | 58.1541
15.5 | 1.2879 | 0.02303 | 0.0526 | 55.9227
16 | 1.3149 | 0.02448 | 0.0552 | 53.7132
16.5 | 1.3397 | 0.02608 | 0.0578 | 51.3689
17.5 | 1.365 | 0.03092 | 0.0649 | 44.1462
18 | 1.3909 | 0.03504 | 0.0627 | 39.6946

## 69. Re 4M Mach 0.25 (1)
BIGFOIL.COM POLAR EXPORT
NACA67-115 a=0.8
NACA67-115 a=0.8 |  |  |  | Cl Max: | 1.142 | at alpha= | 11 | deg
JavaFoil+Calcfoil stall+Eppler ext transition |  |  |  | L/D Max: | 117.254 | at alpha= | 2.5 | deg
Re: | 4000000 |  |  | Cd Min: | 0.00288 | at alpha= | 1.5 | deg
Mach: | 0.25 |  |  | Cl=0 at alpha= | -0.81746 | deg
|  |  |  | @ Cl=0.1, Cd= | 0.0030887
|  |  |  | @ Cl=0.4, Cd= | 0.0035107
|  |  |  | @ Cl=0.6, Cd= | 0.0088058
alpha (deg) | Cl | Cd | Cm | Cl/Cd
-16.5 | -0.545 | 0.12794 | 0.01 | -4.261
-16 | -0.593 | 0.12132 | 0.009 | -4.889
-15.5 | -0.637 | 0.11426 | 0.009 | -5.579
-15 | -0.678 | 0.10817 | 0.009 | -6.265
-14.5 | -0.714 | 0.10024 | 0.008 | -7.122
-14 | -0.746 | 0.09311 | 0.008 | -8.014
-13.5 | -0.775 | 0.08526 | 0.007 | -9.086
-13 | -0.802 | 0.0755 | 0.007 | -10.619
-12.5 | -0.871 | 0.04326 | 0.008 | -20.131
-12 | -0.968 | 0.01816 | 0.009 | -53.29
-11.5 | -0.977 | 0.01632 | 0.007 | -59.888
-11 | -0.975 | 0.01515 | 0.006 | -64.378
-10.5 | -0.966 | 0.01433 | 0.005 | -67.403
-10 | -0.949 | 0.01339 | 0.004 | -70.915
-9.5 | -0.926 | 0.01266 | 0.003 | -73.177
-9 | -0.897 | 0.01205 | 0.001 | -74.415
-8.5 | -0.862 | 0.01143 | 0 | -75.46
-8 | -0.823 | 0.01088 | -0.001 | -75.637
-7.5 | -0.779 | 0.01043 | -0.002 | -74.707
-7 | -0.732 | 0.00993 | -0.004 | -73.709
-6.5 | -0.682 | 0.00948 | -0.005 | -71.929
-6 | -0.628 | 0.00908 | -0.006 | -69.213
-5.5 | -0.573 | 0.00875 | -0.007 | -65.474
-5 | -0.515 | 0.00845 | -0.009 | -61.01
-4.5 | -0.456 | 0.00812 | -0.01 | -56.141
-4 | -0.396 | 0.00788 | -0.011 | -50.224
-3.5 | -0.335 | 0.00754 | -0.013 | -44.382
-3 | -0.274 | 0.00459 | -0.014 | -59.702
-2.5 | -0.212 | 0.00341 | -0.015 | -62.26
-2 | -0.15 | 0.00344 | -0.017 | -43.487
-1.5 | -0.086 | 0.00339 | -0.018 | -25.463
-1 | -0.023 | 0.00324 | -0.019 | -7.135
-0.5 | 0.04 | 0.00322 | -0.021 | 12.544
0 | 0.104 | 0.00308 | -0.022 | 33.646
0.5 | 0.167 | 0.00307 | -0.023 | 54.495
1 | 0.23 | 0.00307 | -0.024 | 75.039
1.5 | 0.293 | 0.00288 | -0.026 | 101.719
2 | 0.355 | 0.00338 | -0.027 | 105.229
2.5 | 0.417 | 0.00356 | -0.028 | 117.254
3 | 0.478 | 0.00418 | -0.029 | 114.517
3.5 | 0.538 | 0.0058 | -0.031 | 92.758
4 | 0.597 | 0.00879 | -0.032 | 67.966
4.5 | 0.656 | 0.0091 | -0.033 | 72.063
5 | 0.713 | 0.00942 | -0.034 | 75.73
5.5 | 0.769 | 0.00982 | -0.036 | 78.334
6 | 0.822 | 0.01017 | -0.037 | 80.847
6.5 | 0.874 | 0.0106 | -0.038 | 82.374
7 | 0.921 | 0.0113 | -0.039 | 81.547
7.5 | 0.966 | 0.01183 | -0.04 | 81.684
8 | 1.007 | 0.01236 | -0.042 | 81.505
8.5 | 1.043 | 0.01295 | -0.043 | 80.591
9 | 1.075 | 0.01358 | -0.044 | 79.151
9.5 | 1.101 | 0.01426 | -0.045 | 77.191
10 | 1.121 | 0.01501 | -0.046 | 74.699
10.5 | 1.135 | 0.01594 | -0.047 | 71.173
11 | 1.142 | 0.01689 | -0.049 | 67.578
11.5 | 1.142 | 0.01765 | -0.05 | 64.682
12 | 1.133 | 0.01914 | -0.051 | 59.213
12.5 | 1.114 | 0.02074 | -0.052 | 53.725
13 | 1.075 | 0.02383 | -0.052 | 45.099
13.5 | 0.896 | 0.07829 | -0.037 | 11.444
14 | 0.846 | 0.09107 | -0.034 | 9.294
14.5 | 0.799 | 0.09953 | -0.033 | 8.026
15 | 0.748 | 0.10785 | -0.032 | 6.933
15.5 | 0.693 | 0.11481 | -0.033 | 6.04
16 | 0.635 | 0.1216 | -0.033 | 5.222

## 70. Re 4M Mach 0.25 (2)
BIGFOIL.COM POLAR EXPORT
NACA67-115 a=0.8
NACA67-115 a=0.8 |  |  |  | Cl Max: | 1.285 | at alpha= | 17 | deg
XFOIL ncrit=9 |  |  |  | L/D Max: | 77.6068 | at alpha= | 1.5 | deg
Re: | 4000000 |  |  | Cd Min: | 0.14962 | at alpha= | -20 | deg
Mach: | 0.25 |  |  | Cl=0 at alpha= | -0.8285 | deg
|  |  |  | @ Cl=0.1, Cd= | 0.0032307
|  |  |  | @ Cl=0.4, Cd= | 0.0077887
|  |  |  | @ Cl=0.6, Cd= | 0.0099139
alpha (deg) | Cl | Cd | Cm | Cl/Cd
-20 | -0.7327 | 0.14962 | -0.0535 | -4.8971
-19.5 | -0.8746 | 0.1145 | -0.0746 | -7.6384
-19 | -1.0198 | 0.08145 | -0.0955 | -12.5206
-18.5 | -1.0797 | 0.06445 | -0.1063 | -16.7525
-18 | -1.125 | 0.05215 | -0.112 | -21.5724
-17.5 | -1.1508 | 0.04398 | -0.1132 | -26.1664
-17 | -1.1636 | 0.03812 | -0.1119 | -30.5247
-16.5 | -1.1692 | 0.03346 | -0.1093 | -34.9432
-16 | -1.172 | 0.0295 | -0.1054 | -39.7288
-15.5 | -1.1669 | 0.02625 | -0.1011 | -44.4533
-15 | -1.1459 | 0.02416 | -0.0975 | -47.4296
-14.5 | -1.1271 | 0.02205 | -0.0933 | -51.1156
-14 | -1.1024 | 0.02023 | -0.0894 | -54.4933
-13.5 | -1.0725 | 0.01878 | -0.0858 | -57.1086
-13 | -1.0367 | 0.0177 | -0.0828 | -58.5706
-12.5 | -1.008 | 0.01616 | -0.0787 | -62.3762
-12 | -0.9711 | 0.01509 | -0.0756 | -64.3539
-11.5 | -0.931 | 0.01418 | -0.0729 | -65.6559
-11 | -0.8904 | 0.01335 | -0.0702 | -66.6966
-10.5 | -0.8477 | 0.01263 | -0.0678 | -67.118
-10 | -0.8043 | 0.01201 | -0.0655 | -66.9692
-9.5 | -0.761 | 0.01135 | -0.0631 | -67.0485
-9 | -0.7151 | 0.0108 | -0.0612 | -66.213
-8.5 | -0.67 | 0.01025 | -0.0592 | -65.3659
-8 | -0.6231 | 0.00979 | -0.0574 | -63.6466
-7.5 | -0.5761 | 0.00937 | -0.0557 | -61.4835
-7 | -0.5288 | 0.00896 | -0.054 | -59.0179
-6.5 | -0.4805 | 0.00863 | -0.0525 | -55.6779
-6 | -0.4329 | 0.00828 | -0.0509 | -52.2826
-5.5 | -0.3846 | 0.00799 | -0.0494 | -48.1352
-5 | -0.3372 | 0.00768 | -0.0478 | -43.9062
-4.5 | -0.2897 | 0.00738 | -0.0461 | -39.2547
-4 | -0.2439 | 0.00705 | -0.0441 | -34.5957
-3.5 | -0.2051 | 0.00665 | -0.0406 | -30.8421
-3 | -0.1664 | 0.00622 | -0.0371 | -26.7524
-2.5 | -0.1274 | 0.00567 | -0.0338 | -22.4691
-2 | -0.0899 | 0.00505 | -0.0302 | -17.802
-1.5 | -0.056 | 0.00423 | -0.0259 | -13.2388
-1 | -0.0201 | 0.00336 | -0.0219 | -5.9821
-0.5 | 0.0385 | 0.00327 | -0.0224 | 11.7737
0 | 0.0991 | 0.00323 | -0.0233 | 30.6811
0.5 | 0.1598 | 0.00328 | -0.0242 | 48.7195
1 | 0.2195 | 0.00329 | -0.0249 | 66.7173
1.5 | 0.2724 | 0.00351 | -0.0242 | 77.6068
2 | 0.2896 | 0.0046 | -0.0161 | 62.9565
2.5 | 0.3052 | 0.0053 | -0.0077 | 57.5849
3 | 0.3194 | 0.00602 | 0.0009 | 53.0565
3.5 | 0.3453 | 0.00673 | 0.0068 | 51.3076
4 | 0.3765 | 0.00742 | 0.0114 | 50.7412
4.5 | 0.4141 | 0.00801 | 0.0148 | 51.6979
5 | 0.454 | 0.00861 | 0.0177 | 52.7294
5.5 | 0.4988 | 0.00906 | 0.0197 | 55.0552
6 | 0.5461 | 0.00944 | 0.0212 | 57.8496
6.5 | 0.5931 | 0.00985 | 0.0228 | 60.2132
7 | 0.6395 | 0.01028 | 0.0244 | 62.2082
7.5 | 0.6865 | 0.01072 | 0.026 | 64.0392
8 | 0.7329 | 0.01121 | 0.0277 | 65.3791
8.5 | 0.7773 | 0.01173 | 0.0297 | 66.266
9 | 0.8208 | 0.01233 | 0.0318 | 66.5693
9.5 | 0.8647 | 0.01295 | 0.0339 | 66.7722
10 | 0.9053 | 0.01373 | 0.0365 | 65.9359
10.5 | 0.9486 | 0.01442 | 0.0386 | 65.7836
11 | 0.9903 | 0.01521 | 0.0409 | 65.1085
11.5 | 1.0295 | 0.01611 | 0.0436 | 63.9044
12 | 1.0661 | 0.01718 | 0.0466 | 62.0547
12.5 | 1.1006 | 0.01839 | 0.0498 | 59.8477
13.5 | 1.1694 | 0.02086 | 0.0559 | 56.0594
14 | 1.2011 | 0.02232 | 0.0591 | 53.8127
14.5 | 1.2288 | 0.024 | 0.0626 | 51.2
15 | 1.2531 | 0.02598 | 0.0662 | 48.2333
15.5 | 1.2743 | 0.02819 | 0.0698 | 45.204
16 | 1.2825 | 0.0314 | 0.074 | 40.8439
16.5 | 1.2834 | 0.03531 | 0.078 | 36.3466
17 | 1.285 | 0.03943 | 0.0812 | 32.5894
17.5 | 1.2599 | 0.04645 | 0.0835 | 27.1238
18 | 1.2737 | 0.05379 | 0.0783 | 23.6791
19 | 1.2414 | 0.07133 | 0.0724 | 17.4036
19.5 | 1.1544 | 0.09168 | 0.0613 | 12.5916
20 | 1.0859 | 0.11142 | 0.0496 | 9.746

## 71. Re 4M Mach 0.50 (1)
BIGFOIL.COM POLAR EXPORT
NACA67-115 a=0.8
NACA67-115 a=0.8 |  |  |  | Cl Max: | 1.145 | at alpha= | 20 | deg
JavaFoil+Calcfoil stall+Eppler ext transition |  |  |  | L/D Max: | 116.182 | at alpha= | 2.5 | deg
Re: | 4000000 |  |  | Cd Min: | 0.00296 | at alpha= | -1.5 | deg
Mach: | 0.5 |  |  | Cl=0 at alpha= | -0.8169 | deg
|  |  |  | @ Cl=0.1, Cd= | 0.0031455
|  |  |  | @ Cl=0.4, Cd= | 0.0035546
|  |  |  | @ Cl=0.6, Cd= | 0.0093521
alpha (deg) | Cl | Cd | Cm | Cl/Cd
-20 | -1.065 | 0.16205 | 0.018 | -6.569
-19.5 | -1.035 | 0.15851 | 0.017 | -6.53
-19 | -1.006 | 0.15343 | 0.016 | -6.555
-18.5 | -0.979 | 0.1477 | 0.015 | -6.625
-18 | -0.951 | 0.14229 | 0.014 | -6.687
-17.5 | -0.926 | 0.13964 | 0.014 | -6.631
-17 | -0.896 | 0.13555 | 0.013 | -6.611
-16.5 | -0.868 | 0.13089 | 0.012 | -6.635
-16 | -0.841 | 0.12683 | 0.011 | -6.632
-15.5 | -0.814 | 0.11991 | 0.01 | -6.79
-15 | -0.788 | 0.11869 | 0.01 | -6.638
-14.5 | -0.759 | 0.11569 | 0.009 | -6.559
-14 | -0.731 | 0.10892 | 0.008 | -6.71
-13.5 | -0.704 | 0.10507 | 0.007 | -6.697
-13 | -0.676 | 0.10144 | 0.006 | -6.668
-12.5 | -0.649 | 0.10117 | 0.006 | -6.417
-12 | -0.62 | 0.0944 | 0.005 | -6.573
-11.5 | -0.594 | 0.08106 | 0.004 | -7.322
-11 | -0.566 | 0.07514 | 0.004 | -7.537
-10.5 | -0.539 | 0.06834 | 0.003 | -7.886
-10 | -0.51 | 0.07506 | 0.002 | -6.799
-9.5 | -0.483 | 0.06603 | 0.001 | -7.315
-9 | -0.457 | 0.05817 | 0.001 | -7.852
-8.5 | -0.428 | 0.05835 | 0 | -7.332
-8 | -0.482 | 0.05063 | -0.001 | -9.523
-7.5 | -0.745 | 0.01318 | -0.003 | -56.525
-7 | -0.749 | 0.01201 | -0.004 | -62.358
-6.5 | -0.722 | 0.01116 | -0.005 | -64.644
-6 | -0.678 | 0.01056 | -0.007 | -64.224
-5.5 | -0.626 | 0.00993 | -0.008 | -63.007
-5 | -0.567 | 0.00949 | -0.01 | -59.706
-4.5 | -0.504 | 0.00895 | -0.011 | -56.278
-4 | -0.438 | 0.00841 | -0.013 | -52.116
-3.5 | -0.372 | 0.00805 | -0.014 | -46.154
-3 | -0.303 | 0.00766 | -0.015 | -39.627
-2.5 | -0.236 | 0.00353 | -0.017 | -66.912
-2 | -0.166 | 0.00343 | -0.018 | -48.506
-1.5 | -0.096 | 0.00296 | -0.02 | -32.463
-1 | -0.026 | 0.00312 | -0.021 | -8.26
-0.5 | 0.045 | 0.00313 | -0.023 | 14.426
0 | 0.116 | 0.00315 | -0.024 | 36.642
0.5 | 0.186 | 0.00334 | -0.026 | 55.672
1 | 0.256 | 0.00336 | -0.027 | 76.448
1.5 | 0.326 | 0.00339 | -0.029 | 96.196
2 | 0.395 | 0.00352 | -0.03 | 112.38
2.5 | 0.463 | 0.00399 | -0.031 | 116.182
3 | 0.53 | 0.00523 | -0.033 | 101.41
3.5 | 0.596 | 0.00932 | -0.034 | 63.958
4 | 0.662 | 0.00985 | -0.035 | 67.253
4.5 | 0.725 | 0.01028 | -0.037 | 70.551
5 | 0.784 | 0.01076 | -0.038 | 72.918
5.5 | 0.839 | 0.0113 | -0.04 | 74.278
6 | 0.887 | 0.01185 | -0.041 | 74.795
6.5 | 0.923 | 0.01293 | -0.042 | 71.388
7 | 0.942 | 0.01384 | -0.044 | 68.048
7.5 | 0.926 | 0.01492 | -0.045 | 62.046
8 | 0.764 | 0.01613 | -0.046 | 47.331
8.5 | 0.625 | 0.01758 | -0.047 | 35.523
9 | 0.544 | 0.06738 | -0.023 | 8.078
9.5 | 0.573 | 0.06377 | -0.025 | 8.983
10 | 0.599 | 0.07374 | -0.025 | 8.123
10.5 | 0.628 | 0.06799 | -0.027 | 9.238
11 | 0.655 | 0.07278 | -0.028 | 8.999
11.5 | 0.682 | 0.08057 | -0.028 | 8.464
12 | 0.708 | 0.09115 | -0.028 | 7.772
12.5 | 0.737 | 0.09685 | -0.03 | 7.61
13 | 0.764 | 0.09875 | -0.031 | 7.735
13.5 | 0.791 | 0.10562 | -0.032 | 7.487
14 | 0.818 | 0.10756 | -0.032 | 7.603
14.5 | 0.847 | 0.11331 | -0.035 | 7.473
15 | 0.873 | 0.11716 | -0.035 | 7.456
15.5 | 0.9 | 0.12196 | -0.036 | 7.381
16 | 0.927 | 0.12516 | -0.037 | 7.408
16.5 | 0.955 | 0.13111 | -0.039 | 7.285
17 | 0.985 | 0.13654 | -0.041 | 7.215
17.5 | 1.009 | 0.14171 | -0.041 | 7.123
18 | 1.036 | 0.1468 | -0.042 | 7.059
18.5 | 1.063 | 0.14881 | -0.043 | 7.146
19 | 1.094 | 0.15127 | -0.046 | 7.235
19.5 | 1.123 | 0.16155 | -0.047 | 6.949
20 | 1.145 | 0.16332 | -0.046 | 7.008

## 72. Re 4M Mach 0.50 (2)
BIGFOIL.COM POLAR EXPORT
NACA67-115 a=0.8
NACA67-115 a=0.8 |  |  |  | Cl Max: | 0.9261 | at alpha= | 10.5 | deg
XFOIL ncrit=9 |  |  |  | L/D Max: | 84.011 | at alpha= | 1.5 | deg
Re: | 4000000 |  |  | Cd Min: | 0.1344 | at alpha= | 15.5 | deg
Mach: | 0.5 |  |  | Cl=0 at alpha= | -0.82774 | deg
|  |  |  | @ Cl=0.1, Cd= | 0.003477
|  |  |  | @ Cl=0.4, Cd= | 0.0097758
|  |  |  | @ Cl=0.6, Cd= | 0.011913
alpha (deg) | Cl | Cd | Cm | Cl/Cd
-15 | -0.4502 | 0.12872 | -0.0845 | -3.4975
-14.5 | -0.4563 | 0.11765 | -0.0907 | -3.8785
-14 | -0.4733 | 0.10532 | -0.0978 | -4.4939
-13.5 | -0.4968 | 0.09258 | -0.1054 | -5.3662
-13 | -0.5198 | 0.08013 | -0.113 | -6.487
-12.5 | -0.5495 | 0.06466 | -0.1234 | -8.4983
-12 | -0.5832 | 0.05195 | -0.132 | -11.2262
-11.5 | -0.6249 | 0.04216 | -0.1343 | -14.8221
-11 | -0.6679 | 0.03439 | -0.1313 | -19.4213
-10.5 | -0.7144 | 0.02747 | -0.1241 | -26.0066
-10 | -0.7491 | 0.02133 | -0.1146 | -35.1195
-9.5 | -0.7444 | 0.01708 | -0.1065 | -43.5831
-9 | -0.717 | 0.01452 | -0.0994 | -49.3802
-8.5 | -0.6755 | 0.01302 | -0.0937 | -51.8817
-8 | -0.628 | 0.01197 | -0.089 | -52.4645
-7.5 | -0.5761 | 0.01119 | -0.0851 | -51.4835
-7 | -0.5231 | 0.01054 | -0.0817 | -49.63
-6.5 | -0.4687 | 0.01001 | -0.0787 | -46.8232
-6 | -0.4135 | 0.00956 | -0.0762 | -43.2531
-5.5 | -0.3596 | 0.00908 | -0.0736 | -39.6035
-5 | -0.3036 | 0.00869 | -0.0715 | -34.9367
-4.5 | -0.2494 | 0.00828 | -0.0693 | -30.1208
-4 | -0.1951 | 0.00791 | -0.0672 | -24.665
-3.5 | -0.1456 | 0.00743 | -0.0644 | -19.5962
-3 | -0.1043 | 0.0068 | -0.0601 | -15.3382
-2.5 | -0.073 | 0.00607 | -0.0538 | -12.0264
-2 | -0.0583 | 0.00539 | -0.0438 | -10.8163
-1.5 | -0.0457 | 0.0046 | -0.0334 | -9.9348
-1 | -0.0226 | 0.00358 | -0.0251 | -6.3128
-0.5 | 0.043 | 0.00351 | -0.0254 | 12.2507
0 | 0.112 | 0.00347 | -0.0263 | 32.2767
0.5 | 0.1803 | 0.00355 | -0.0271 | 50.7887
1 | 0.2477 | 0.0035 | -0.0277 | 70.7714
1.5 | 0.3058 | 0.00364 | -0.0263 | 84.011
2 | 0.2875 | 0.00462 | -0.0088 | 62.2294
2.5 | 0.2762 | 0.00578 | 0.0064 | 47.7855
3 | 0.2846 | 0.00693 | 0.017 | 41.0678
3.5 | 0.3087 | 0.00793 | 0.0243 | 38.9281
4 | 0.3429 | 0.00879 | 0.0296 | 39.0102
4.5 | 0.3827 | 0.00956 | 0.034 | 40.0314
5 | 0.4308 | 0.01016 | 0.037 | 42.4016
5.5 | 0.4826 | 0.01069 | 0.0395 | 45.145
6 | 0.5354 | 0.01123 | 0.042 | 47.6759
6.5 | 0.5891 | 0.01178 | 0.0445 | 50.0085
7 | 0.6416 | 0.01242 | 0.0474 | 51.6586
7.5 | 0.6949 | 0.01308 | 0.0503 | 53.1269
8 | 0.7459 | 0.01388 | 0.0538 | 53.7392
8.5 | 0.7952 | 0.01484 | 0.0578 | 53.5849
9 | 0.8429 | 0.01594 | 0.0622 | 52.8795
9.5 | 0.8843 | 0.0174 | 0.0676 | 50.8218
10 | 0.9143 | 0.01956 | 0.0743 | 46.7434
10.5 | 0.9261 | 0.02306 | 0.0821 | 40.1605
11 | 0.9061 | 0.02887 | 0.0906 | 31.3855
11.5 | 0.8735 | 0.03575 | 0.0972 | 24.4336
12.5 | 0.7948 | 0.05347 | 0.1002 | 14.8644
13 | 0.7588 | 0.06502 | 0.095 | 11.6703
13.5 | 0.731 | 0.07837 | 0.0859 | 9.3275
14 | 0.7064 | 0.09307 | 0.0764 | 7.59
15 | 0.6628 | 0.11964 | 0.0601 | 5.54
15.5 | 0.6363 | 0.1344 | 0.051 | 4.7344

## 73. Re 5M Mach 0.00 (1)
BIGFOIL.COM POLAR EXPORT
NACA67-115 a=0.8
NACA67-115 a=0.8 |  |  |  | Cl Max: | 1.232 | at alpha= | 12.5 | deg
JavaFoil+Calcfoil stall+Eppler ext transition |  |  |  | L/D Max: | 112.392 | at alpha= | 2 | deg
Re: | 5000000 |  |  | Cd Min: | 0.00298 | at alpha= | 1.5 | deg
Mach: | 0 |  |  | Cl=0 at alpha= | -0.81967 | deg
|  |  |  | @ Cl=0.1, Cd= | 0.0032298
|  |  |  | @ Cl=0.4, Cd= | 0.0039
|  |  |  | @ Cl=0.6, Cd= | 0.0082198
alpha (deg) | Cl | Cd | Cm | Cl/Cd
-18.5 | -0.824 | 0.1377 | 0.013 | -5.981
-18 | -0.842 | 0.12926 | 0.013 | -6.51
-17.5 | -0.86 | 0.12005 | 0.013 | -7.162
-17 | -0.876 | 0.11188 | 0.012 | -7.831
-16.5 | -0.892 | 0.10345 | 0.012 | -8.622
-16 | -0.911 | 0.09136 | 0.012 | -9.972
-15.5 | -0.931 | 0.07912 | 0.012 | -11.765
-15 | -0.99 | 0.0473 | 0.013 | -20.92
-14.5 | -1.068 | 0.02257 | 0.014 | -47.334
-14 | -1.08 | 0.01932 | 0.013 | -55.89
-13.5 | -1.083 | 0.01768 | 0.012 | -61.25
-13 | -1.079 | 0.0165 | 0.011 | -65.423
-12.5 | -1.071 | 0.01544 | 0.01 | -69.411
-12 | -1.059 | 0.01461 | 0.008 | -72.481
-11.5 | -1.042 | 0.01395 | 0.007 | -74.711
-11 | -1.021 | 0.01322 | 0.006 | -77.197
-10.5 | -0.996 | 0.0125 | 0.005 | -79.666
-10 | -0.966 | 0.01199 | 0.004 | -80.59
-9.5 | -0.933 | 0.0114 | 0.003 | -81.855
-9 | -0.896 | 0.01091 | 0.001 | -82.111
-8.5 | -0.856 | 0.01037 | 0 | -82.522
-8 | -0.812 | 0.00992 | -0.001 | -81.92
-7.5 | -0.766 | 0.00954 | -0.002 | -80.301
-7 | -0.717 | 0.00914 | -0.004 | -78.451
-6.5 | -0.666 | 0.00875 | -0.005 | -76.061
-6 | -0.613 | 0.00843 | -0.006 | -72.674
-5.5 | -0.558 | 0.00813 | -0.007 | -68.548
-5 | -0.501 | 0.00783 | -0.008 | -63.969
-4.5 | -0.443 | 0.00758 | -0.01 | -58.432
-4 | -0.384 | 0.00736 | -0.011 | -52.238
-3.5 | -0.325 | 0.00706 | -0.012 | -46.052
-3 | -0.266 | 0.00506 | -0.014 | -52.49
-2.5 | -0.205 | 0.00394 | -0.015 | -52.103
-2 | -0.145 | 0.0036 | -0.016 | -40.248
-1.5 | -0.084 | 0.00327 | -0.017 | -25.572
-1 | -0.022 | 0.0032 | -0.019 | -6.999
-0.5 | 0.039 | 0.00322 | -0.02 | 12.161
0 | 0.101 | 0.00323 | -0.021 | 31.154
0.5 | 0.162 | 0.00308 | -0.022 | 52.555
1 | 0.223 | 0.00309 | -0.024 | 72.201
1.5 | 0.284 | 0.00298 | -0.025 | 95.256
2 | 0.344 | 0.00306 | -0.026 | 112.392
2.5 | 0.404 | 0.00396 | -0.027 | 102.116
3 | 0.463 | 0.00526 | -0.029 | 87.991
3.5 | 0.522 | 0.00618 | -0.03 | 84.498
4 | 0.58 | 0.00809 | -0.031 | 71.701
4.5 | 0.637 | 0.00846 | -0.032 | 75.38
5 | 0.694 | 0.00876 | -0.033 | 79.135
5.5 | 0.748 | 0.00909 | -0.035 | 82.384
6 | 0.802 | 0.00942 | -0.036 | 85.102
6.5 | 0.853 | 0.00977 | -0.037 | 87.274
7 | 0.902 | 0.01018 | -0.038 | 88.67
7.5 | 0.949 | 0.01081 | -0.039 | 87.766
8 | 0.993 | 0.01127 | -0.04 | 88.1
8.5 | 1.034 | 0.01174 | -0.042 | 88.124
9 | 1.072 | 0.01226 | -0.043 | 87.466
9.5 | 1.107 | 0.01281 | -0.044 | 86.444
10 | 1.138 | 0.01336 | -0.045 | 85.196
10.5 | 1.165 | 0.01396 | -0.046 | 83.433
11 | 1.188 | 0.01462 | -0.047 | 81.244
11.5 | 1.207 | 0.0153 | -0.048 | 78.882
12 | 1.222 | 0.01606 | -0.049 | 76.086
12.5 | 1.232 | 0.01687 | -0.05 | 73.011
13 | 1.232 | 0.01799 | -0.051 | 68.526
13.5 | 1.229 | 0.01881 | -0.052 | 65.352
14 | 1.221 | 0.01996 | -0.053 | 61.165
14.5 | 1.206 | 0.02176 | -0.054 | 55.433
15 | 1.186 | 0.02414 | -0.055 | 49.115
15.5 | 1.158 | 0.02785 | -0.055 | 41.575
16 | 1.019 | 0.07668 | -0.045 | 13.285
16.5 | 0.99 | 0.086 | -0.045 | 11.513
17 | 0.953 | 0.10186 | -0.042 | 9.359
17.5 | 0.921 | 0.11607 | -0.04 | 7.932

## 74. Re 5M Mach 0.00 (2)
BIGFOIL.COM POLAR EXPORT
NACA67-115 a=0.8
NACA67-115 a=0.8 |  |  |  | Cl Max: | 1.509 | at alpha= | 19 | deg
XFOIL ncrit=9 |  |  |  | L/D Max: | 74.9482 | at alpha= | 9.5 | deg
Re: | 5000000 |  |  | Cd Min: | 0.03871 | at alpha= | -20 | deg
Mach: | 0 |  |  | Cl=0 at alpha= | -0.9176 | deg
|  |  |  | @ Cl=0.1, Cd= | 0.00293
|  |  |  | @ Cl=0.4, Cd= | 0.0070953
|  |  |  | @ Cl=0.6, Cd= | 0.0089384
alpha (deg) | Cl | Cd | Cm | Cl/Cd
-20 | -1.3634 | 0.03871 | -0.0971 | -35.2209
-19.5 | -1.3805 | 0.0334 | -0.0944 | -41.3323
-19 | -1.3651 | 0.031 | -0.0926 | -44.0355
-18.5 | -1.3566 | 0.02818 | -0.0899 | -48.1405
-18 | -1.3477 | 0.02561 | -0.0866 | -52.624
-17.5 | -1.3262 | 0.02388 | -0.0843 | -55.536
-17 | -1.3047 | 0.02225 | -0.0815 | -58.6382
-16.5 | -1.2787 | 0.02091 | -0.0791 | -61.1526
-16 | -1.2506 | 0.01967 | -0.0767 | -63.5791
-15.5 | -1.2221 | 0.01852 | -0.0742 | -65.9881
-15 | -1.1886 | 0.01763 | -0.0722 | -67.4192
-14.5 | -1.1554 | 0.01668 | -0.07 | -69.2686
-14 | -1.1211 | 0.01583 | -0.0678 | -70.8212
-13 | -1.0465 | 0.01441 | -0.0641 | -72.6232
-12.5 | -1.0107 | 0.01354 | -0.0618 | -74.6455
-12 | -0.9716 | 0.01288 | -0.06 | -75.4348
-11.5 | -0.9326 | 0.01222 | -0.058 | -76.3175
-11 | -0.8919 | 0.01167 | -0.0563 | -76.4267
-10.5 | -0.85 | 0.01117 | -0.0546 | -76.0967
-10 | -0.8076 | 0.01063 | -0.053 | -75.9737
-9.5 | -0.7648 | 0.01014 | -0.0515 | -75.4241
-9 | -0.7205 | 0.00971 | -0.0501 | -74.2019
-8.5 | -0.6765 | 0.00928 | -0.0486 | -72.8987
-8 | -0.6322 | 0.00889 | -0.0471 | -71.1136
-7.5 | -0.5864 | 0.00857 | -0.0459 | -68.4247
-7 | -0.5415 | 0.00824 | -0.0444 | -65.716
-6.5 | -0.4953 | 0.00796 | -0.0431 | -62.2236
-6 | -0.4494 | 0.00767 | -0.0417 | -58.5919
-5.5 | -0.4037 | 0.00739 | -0.0402 | -54.6279
-5 | -0.3589 | 0.00713 | -0.0385 | -50.3366
-4.5 | -0.3144 | 0.00692 | -0.0366 | -45.4335
-4 | -0.2669 | 0.00666 | -0.0354 | -40.0751
-3.5 | -0.2204 | 0.00631 | -0.034 | -34.9287
-3 | -0.1745 | 0.00593 | -0.0326 | -29.4266
-2.5 | -0.1311 | 0.00546 | -0.0306 | -24.011
-2 | -0.0878 | 0.00497 | -0.0286 | -17.666
-1.5 | -0.0474 | 0.00438 | -0.026 | -10.8219
-1 | -0.0074 | 0.00358 | -0.0234 | -2.067
-0.5 | 0.0375 | 0.00295 | -0.0216 | 12.7119
0 | 0.0959 | 0.00293 | -0.0225 | 32.7304
0.5 | 0.1543 | 0.00293 | -0.0235 | 52.6621
1 | 0.2123 | 0.00301 | -0.0243 | 70.5316
1.5 | 0.2449 | 0.00389 | -0.0199 | 62.9563
2 | 0.2705 | 0.00477 | -0.0141 | 56.7086
2.5 | 0.303 | 0.00533 | -0.0097 | 56.848
3 | 0.3267 | 0.0058 | -0.0034 | 56.3276
3.5 | 0.3559 | 0.00639 | 0.0016 | 55.6964
4 | 0.3899 | 0.00697 | 0.0054 | 55.9397
4.5 | 0.4294 | 0.00746 | 0.008 | 57.5603
5 | 0.4696 | 0.00793 | 0.0105 | 59.2182
5.5 | 0.5134 | 0.00831 | 0.0122 | 61.781
6 | 0.5585 | 0.00864 | 0.0136 | 64.6412
6.5 | 0.6044 | 0.00897 | 0.0149 | 67.3802
7 | 0.6492 | 0.00935 | 0.0163 | 69.4332
7.5 | 0.6943 | 0.00971 | 0.0176 | 71.5036
8 | 0.7393 | 0.01011 | 0.0189 | 73.1256
8.5 | 0.7835 | 0.01054 | 0.0202 | 74.3359
9 | 0.8257 | 0.01105 | 0.0219 | 74.724
9.5 | 0.8679 | 0.01158 | 0.0235 | 74.9482
10 | 0.9089 | 0.01215 | 0.0252 | 74.8066
10.5 | 0.9494 | 0.01272 | 0.027 | 74.6384
11 | 0.9906 | 0.0133 | 0.0286 | 74.4812
11.5 | 1.0301 | 0.01396 | 0.0304 | 73.7894
12 | 1.067 | 0.01477 | 0.0325 | 72.241
12.5 | 1.1048 | 0.01551 | 0.0345 | 71.2315
13 | 1.1424 | 0.01621 | 0.0363 | 70.475
13.5 | 1.1783 | 0.01706 | 0.0383 | 69.068
14 | 1.2136 | 0.01789 | 0.0403 | 67.8368
14.5 | 1.2464 | 0.0189 | 0.0425 | 65.9471
15 | 1.2783 | 0.01992 | 0.0448 | 64.1717
15.5 | 1.3082 | 0.02112 | 0.0471 | 61.9413
16 | 1.3339 | 0.02253 | 0.0499 | 59.2055
16.5 | 1.3582 | 0.02409 | 0.0526 | 56.3802
17 | 1.3764 | 0.02606 | 0.0557 | 52.8166
17.5 | 1.397 | 0.02786 | 0.0584 | 50.1436
18 | 1.4159 | 0.02968 | 0.0613 | 47.7055
18.5 | 1.4614 | 0.03195 | 0.0579 | 45.7402
19 | 1.509 | 0.03457 | 0.0535 | 43.6506

## 75. Re 5M Mach 0.10 (1)
BIGFOIL.COM POLAR EXPORT
NACA67-115 a=0.8
NACA67-115 a=0.8 |  |  |  | Cl Max: | 1.22 | at alpha= | 12.5 | deg
JavaFoil+Calcfoil stall+Eppler ext transition |  |  |  | L/D Max: | 112.426 | at alpha= | 2 | deg
Re: | 5000000 |  |  | Cd Min: | 0.00299 | at alpha= | 1.5 | deg
Mach: | 0.1 |  |  | Cl=0 at alpha= | -0.81967 | deg
|  |  |  | @ Cl=0.1, Cd= | 0.0032302
|  |  |  | @ Cl=0.4, Cd= | 0.003899
|  |  |  | @ Cl=0.6, Cd= | 0.0082504
alpha (deg) | Cl | Cd | Cm | Cl/Cd
-18 | -0.796 | 0.13291 | 0.013 | -5.988
-17.5 | -0.817 | 0.12413 | 0.012 | -6.579
-17 | -0.836 | 0.11653 | 0.012 | -7.171
-16.5 | -0.854 | 0.10796 | 0.012 | -7.913
-16 | -0.872 | 0.09942 | 0.011 | -8.769
-15.5 | -0.888 | 0.09107 | 0.011 | -9.754
-15 | -0.915 | 0.07494 | 0.011 | -12.205
-14.5 | -1.034 | 0.02568 | 0.014 | -40.271
-14 | -1.054 | 0.02088 | 0.013 | -50.462
-13.5 | -1.064 | 0.01827 | 0.012 | -58.226
-13 | -1.065 | 0.0169 | 0.011 | -63.005
-12.5 | -1.06 | 0.0157 | 0.01 | -67.519
-12 | -1.05 | 0.01486 | 0.008 | -70.7
-11.5 | -1.036 | 0.01416 | 0.007 | -73.138
-11 | -1.017 | 0.01328 | 0.006 | -76.587
-10.5 | -0.993 | 0.01263 | 0.005 | -78.626
-10 | -0.965 | 0.01203 | 0.004 | -80.254
-9.5 | -0.933 | 0.01148 | 0.003 | -81.247
-9 | -0.897 | 0.01096 | 0.001 | -81.823
-8.5 | -0.857 | 0.01047 | 0 | -81.876
-8 | -0.814 | 0.00998 | -0.001 | -81.567
-7.5 | -0.768 | 0.0096 | -0.002 | -79.996
-7 | -0.72 | 0.0092 | -0.004 | -78.218
-6.5 | -0.668 | 0.00883 | -0.005 | -75.717
-6 | -0.615 | 0.00848 | -0.006 | -72.563
-5.5 | -0.56 | 0.00818 | -0.007 | -68.48
-5 | -0.503 | 0.0079 | -0.009 | -63.727
-4.5 | -0.445 | 0.00762 | -0.01 | -58.398
-4 | -0.386 | 0.00737 | -0.011 | -52.385
-3.5 | -0.327 | 0.00709 | -0.012 | -46.062
-3 | -0.267 | 0.00507 | -0.014 | -52.659
-2.5 | -0.206 | 0.00399 | -0.015 | -51.782
-2 | -0.146 | 0.0036 | -0.016 | -40.436
-1.5 | -0.084 | 0.00327 | -0.017 | -25.688
-1 | -0.022 | 0.00323 | -0.019 | -6.963
-0.5 | 0.039 | 0.00324 | -0.02 | 12.143
0 | 0.101 | 0.00323 | -0.021 | 31.364
0.5 | 0.163 | 0.00308 | -0.023 | 52.849
1 | 0.225 | 0.00308 | -0.024 | 73.017
1.5 | 0.285 | 0.00299 | -0.025 | 95.351
2 | 0.346 | 0.00308 | -0.026 | 112.426
2.5 | 0.406 | 0.00399 | -0.027 | 101.722
3 | 0.465 | 0.0053 | -0.029 | 87.826
3.5 | 0.524 | 0.00626 | -0.03 | 83.783
4 | 0.583 | 0.00814 | -0.031 | 71.586
4.5 | 0.64 | 0.00851 | -0.032 | 75.284
5 | 0.697 | 0.00879 | -0.034 | 79.24
5.5 | 0.752 | 0.00912 | -0.035 | 82.441
6 | 0.805 | 0.00947 | -0.036 | 85.058
6.5 | 0.856 | 0.00984 | -0.037 | 87.005
7 | 0.906 | 0.01023 | -0.038 | 88.538
7.5 | 0.952 | 0.01089 | -0.039 | 87.421
8 | 0.996 | 0.01137 | -0.041 | 87.56
8.5 | 1.037 | 0.01185 | -0.042 | 87.505
9 | 1.074 | 0.01241 | -0.043 | 86.528
9.5 | 1.107 | 0.01292 | -0.044 | 85.728
10 | 1.137 | 0.01352 | -0.045 | 84.115
10.5 | 1.163 | 0.01411 | -0.046 | 82.382
11 | 1.184 | 0.01482 | -0.047 | 79.909
11.5 | 1.201 | 0.01552 | -0.048 | 77.376
12 | 1.213 | 0.01631 | -0.05 | 74.38
12.5 | 1.22 | 0.01737 | -0.051 | 70.235
13 | 1.217 | 0.01845 | -0.052 | 65.974
13.5 | 1.21 | 0.01924 | -0.053 | 62.91
14 | 1.198 | 0.0205 | -0.053 | 58.423
14.5 | 1.177 | 0.02266 | -0.054 | 51.956
15 | 1.149 | 0.0259 | -0.055 | 44.384
15.5 | 1.112 | 0.03118 | -0.055 | 35.65
16 | 0.97 | 0.08567 | -0.043 | 11.327
16.5 | 0.933 | 0.10003 | -0.041 | 9.33
17 | 0.901 | 0.11157 | -0.04 | 8.075
17.5 | 0.871 | 0.12034 | -0.039 | 7.241

## 76. Re 5M Mach 0.10 (2)
BIGFOIL.COM POLAR EXPORT
NACA67-115 a=0.8
NACA67-115 a=0.8 |  |  |  | Cl Max: | 1.5019 | at alpha= | 19 | deg
XFOIL ncrit=9 |  |  |  | L/D Max: | 74.2442 | at alpha= | 9.5 | deg
Re: | 5000000 |  |  | Cd Min: | 0.04428 | at alpha= | -20 | deg
Mach: | 0.1 |  |  | Cl=0 at alpha= | -0.91889 | deg
|  |  |  | @ Cl=0.1, Cd= | 0.00294
|  |  |  | @ Cl=0.4, Cd= | 0.0071609
|  |  |  | @ Cl=0.6, Cd= | 0.0089997
alpha (deg) | Cl | Cd | Cm | Cl/Cd
-20 | -1.3211 | 0.04428 | -0.101 | -29.8351
-19.5 | -1.3518 | 0.03714 | -0.0993 | -36.3974
-19 | -1.3392 | 0.03422 | -0.0978 | -39.135
-18.5 | -1.339 | 0.03055 | -0.095 | -43.8298
-18 | -1.339 | 0.02721 | -0.0913 | -49.2098
-17.5 | -1.3216 | 0.02509 | -0.0885 | -52.6744
-17 | -1.3008 | 0.02331 | -0.0857 | -55.8044
-16.5 | -1.2772 | 0.02177 | -0.0829 | -58.6679
-16 | -1.2513 | 0.02035 | -0.0802 | -61.4889
-15.5 | -1.2232 | 0.01909 | -0.0775 | -64.0754
-15 | -1.1901 | 0.01812 | -0.0753 | -65.6788
-14.5 | -1.158 | 0.01709 | -0.0728 | -67.7589
-14 | -1.1233 | 0.01618 | -0.0705 | -69.4252
-13 | -1.0487 | 0.01468 | -0.0665 | -71.4373
-12.5 | -1.0125 | 0.01381 | -0.0641 | -73.3164
-12 | -0.9733 | 0.0131 | -0.0621 | -74.2977
-11.5 | -0.9346 | 0.01241 | -0.0599 | -75.3102
-11 | -0.8937 | 0.01182 | -0.0581 | -75.6091
-10.5 | -0.8516 | 0.01128 | -0.0563 | -75.4965
-10 | -0.8088 | 0.01075 | -0.0547 | -75.2372
-9.5 | -0.7656 | 0.01023 | -0.053 | -74.8387
-9 | -0.7212 | 0.00981 | -0.0516 | -73.5168
-8.5 | -0.6771 | 0.00935 | -0.05 | -72.4171
-8 | -0.6323 | 0.00896 | -0.0485 | -70.5692
-7.5 | -0.5864 | 0.00862 | -0.0471 | -68.0278
-7 | -0.541 | 0.00829 | -0.0456 | -65.2593
-6.5 | -0.4946 | 0.00801 | -0.0443 | -61.7478
-6 | -0.4482 | 0.00771 | -0.0429 | -58.1323
-5.5 | -0.402 | 0.00742 | -0.0414 | -54.1779
-5 | -0.3565 | 0.00714 | -0.0397 | -49.93
-4.5 | -0.312 | 0.00693 | -0.0378 | -45.0216
-4 | -0.266 | 0.00667 | -0.0362 | -39.8801
-3.5 | -0.2194 | 0.00633 | -0.0347 | -34.6603
-3 | -0.1736 | 0.00595 | -0.0332 | -29.1765
-2.5 | -0.1303 | 0.00548 | -0.0311 | -23.7774
-2 | -0.0872 | 0.00499 | -0.029 | -17.4749
-1.5 | -0.047 | 0.00439 | -0.0263 | -10.7062
-1 | -0.0073 | 0.00358 | -0.0236 | -2.0391
-0.5 | 0.0377 | 0.00295 | -0.0217 | 12.7797
0 | 0.0965 | 0.00294 | -0.0226 | 32.8231
0.5 | 0.1552 | 0.00294 | -0.0236 | 52.7891
1 | 0.2135 | 0.00301 | -0.0244 | 70.9302
1.5 | 0.246 | 0.00389 | -0.0199 | 63.2391
2 | 0.2707 | 0.00478 | -0.0139 | 56.6318
2.5 | 0.3022 | 0.00534 | -0.0092 | 56.5918
3 | 0.3245 | 0.00583 | -0.0025 | 55.6604
3.5 | 0.3541 | 0.00643 | 0.0024 | 55.07
4 | 0.3884 | 0.00701 | 0.0062 | 55.4066
4.5 | 0.4276 | 0.00752 | 0.009 | 56.8617
5 | 0.4687 | 0.00799 | 0.0113 | 58.6608
5.5 | 0.5123 | 0.00837 | 0.0131 | 61.2067
6 | 0.5579 | 0.00871 | 0.0145 | 64.0528
6.5 | 0.6044 | 0.00903 | 0.0158 | 66.9324
7 | 0.6489 | 0.00942 | 0.0173 | 68.8854
7.5 | 0.6947 | 0.00979 | 0.0186 | 70.9602
8 | 0.7399 | 0.0102 | 0.0199 | 72.5392
8.5 | 0.7839 | 0.01064 | 0.0215 | 73.6748
9 | 0.8266 | 0.01116 | 0.0231 | 74.0681
9.5 | 0.8694 | 0.01171 | 0.0248 | 74.2442
10 | 0.9096 | 0.01232 | 0.0268 | 73.8312
10.5 | 0.9514 | 0.01287 | 0.0285 | 73.9239
11 | 0.9927 | 0.01347 | 0.0302 | 73.6971
11.5 | 1.0314 | 0.01419 | 0.0323 | 72.685
12 | 1.0688 | 0.01504 | 0.0345 | 71.0638
12.5 | 1.1075 | 0.01576 | 0.0364 | 70.2728
13 | 1.1448 | 0.01651 | 0.0384 | 69.3398
13.5 | 1.1813 | 0.01739 | 0.0404 | 67.9298
14 | 1.2154 | 0.01831 | 0.0428 | 66.379
14.5 | 1.2491 | 0.01934 | 0.045 | 64.5863
15 | 1.2795 | 0.02049 | 0.0476 | 62.4451
15.5 | 1.3097 | 0.02175 | 0.05 | 60.2161
16 | 1.3319 | 0.02345 | 0.0533 | 56.7974
16.5 | 1.3548 | 0.02516 | 0.0562 | 53.8474
17 | 1.3733 | 0.02722 | 0.0593 | 50.4519
18 | 1.4124 | 0.03109 | 0.0649 | 45.4294
18.5 | 1.4565 | 0.03373 | 0.0615 | 43.1811
19 | 1.5019 | 0.03674 | 0.0573 | 40.8792

## 77. Re 5M Mach 0.25 (1)
BIGFOIL.COM POLAR EXPORT
NACA67-115 a=0.8
NACA67-115 a=0.8 |  |  |  | Cl Max: | 1.143 | at alpha= | 11 | deg
JavaFoil+Calcfoil stall+Eppler ext transition |  |  |  | L/D Max: | 101.234 | at alpha= | 2.5 | deg
Re: | 5000000 |  |  | Cd Min: | 0.00294 | at alpha= | 1 | deg
Mach: | 0.25 |  |  | Cl=0 at alpha= | -0.81746 | deg
|  |  |  | @ Cl=0.1, Cd= | 0.0031006
|  |  |  | @ Cl=0.4, Cd= | 0.0039884
|  |  |  | @ Cl=0.6, Cd= | 0.0084508
alpha (deg) | Cl | Cd | Cm | Cl/Cd
-16.5 | -0.546 | 0.12697 | 0.01 | -4.299
-16 | -0.594 | 0.1187 | 0.01 | -5.003
-15.5 | -0.638 | 0.11157 | 0.009 | -5.721
-15 | -0.679 | 0.10587 | 0.009 | -6.41
-14.5 | -0.715 | 0.09821 | 0.008 | -7.284
-14 | -0.749 | 0.09021 | 0.008 | -8.299
-13.5 | -0.779 | 0.08174 | 0.008 | -9.526
-13 | -0.813 | 0.06757 | 0.008 | -12.036
-12.5 | -0.951 | 0.01976 | 0.01 | -48.155
-12 | -0.972 | 0.01695 | 0.009 | -57.357
-11.5 | -0.979 | 0.01553 | 0.007 | -63.043
-11 | -0.977 | 0.0145 | 0.006 | -67.343
-10.5 | -0.967 | 0.01373 | 0.005 | -70.419
-10 | -0.95 | 0.01284 | 0.004 | -74.02
-9.5 | -0.927 | 0.01216 | 0.003 | -76.25
-9 | -0.898 | 0.01157 | 0.001 | -77.571
-8.5 | -0.863 | 0.01097 | 0 | -78.654
-8 | -0.824 | 0.01044 | -0.001 | -78.928
-7.5 | -0.78 | 0.01001 | -0.002 | -77.963
-7 | -0.733 | 0.00952 | -0.004 | -76.935
-6.5 | -0.682 | 0.00911 | -0.005 | -74.917
-6 | -0.629 | 0.00872 | -0.006 | -72.143
-5.5 | -0.573 | 0.00839 | -0.007 | -68.364
-5 | -0.516 | 0.0081 | -0.009 | -63.68
-4.5 | -0.456 | 0.00779 | -0.01 | -58.578
-4 | -0.396 | 0.00754 | -0.011 | -52.502
-3.5 | -0.335 | 0.00724 | -0.013 | -46.276
-3 | -0.274 | 0.00552 | -0.014 | -49.543
-2.5 | -0.212 | 0.00438 | -0.015 | -48.36
-2 | -0.15 | 0.0035 | -0.017 | -42.675
-1.5 | -0.086 | 0.00331 | -0.018 | -26.126
-1 | -0.023 | 0.00326 | -0.019 | -7.087
-0.5 | 0.04 | 0.00311 | -0.021 | 12.991
0 | 0.104 | 0.0031 | -0.022 | 33.507
0.5 | 0.167 | 0.00311 | -0.023 | 53.751
1 | 0.231 | 0.00294 | -0.024 | 78.371
1.5 | 0.293 | 0.00302 | -0.026 | 96.883
2 | 0.355 | 0.00364 | -0.027 | 97.432
2.5 | 0.417 | 0.00412 | -0.028 | 101.234
3 | 0.477 | 0.00546 | -0.029 | 87.365
3.5 | 0.538 | 0.00647 | -0.031 | 83.157
4 | 0.598 | 0.00844 | -0.032 | 70.801
4.5 | 0.657 | 0.00876 | -0.033 | 74.958
5 | 0.714 | 0.00905 | -0.034 | 78.882
5.5 | 0.77 | 0.00942 | -0.036 | 81.728
6 | 0.823 | 0.00977 | -0.037 | 84.26
6.5 | 0.874 | 0.01016 | -0.038 | 86.003
7 | 0.922 | 0.01087 | -0.039 | 84.832
7.5 | 0.967 | 0.01138 | -0.041 | 84.936
8 | 1.008 | 0.01189 | -0.042 | 84.762
8.5 | 1.044 | 0.01242 | -0.043 | 84.042
9 | 1.076 | 0.01305 | -0.044 | 82.411
9.5 | 1.102 | 0.0137 | -0.045 | 80.409
10 | 1.122 | 0.01441 | -0.046 | 77.844
10.5 | 1.136 | 0.0153 | -0.048 | 74.225
11 | 1.143 | 0.01618 | -0.049 | 70.61
11.5 | 1.143 | 0.0169 | -0.05 | 67.644
12 | 1.135 | 0.01824 | -0.051 | 62.21
12.5 | 1.117 | 0.01966 | -0.052 | 56.828
13 | 1.082 | 0.02163 | -0.052 | 50.047
13.5 | 0.951 | 0.04965 | -0.046 | 19.16
14 | 0.852 | 0.08594 | -0.037 | 9.918
14.5 | 0.802 | 0.09573 | -0.035 | 8.38
15 | 0.75 | 0.10437 | -0.034 | 7.185
15.5 | 0.695 | 0.11188 | -0.033 | 6.209
16 | 0.636 | 0.1188 | -0.034 | 5.352

## 78. Re 5M Mach 0.25 (2)
BIGFOIL.COM POLAR EXPORT
NACA67-115 a=0.8
NACA67-115 a=0.8 |  |  |  | Cl Max: | 1.3421 | at alpha= | 19 | deg
XFOIL ncrit=9 |  |  |  | L/D Max: | 72.1967 | at alpha= | 1 | deg
Re: | 5000000 |  |  | Cd Min: | 0.11258 | at alpha= | -20 | deg
Mach: | 0.25 |  |  | Cl=0 at alpha= | -0.9267 | deg
|  |  |  | @ Cl=0.1, Cd= | 0.00297
|  |  |  | @ Cl=0.4, Cd= | 0.007554
|  |  |  | @ Cl=0.6, Cd= | 0.0093882
alpha (deg) | Cl | Cd | Cm | Cl/Cd
-20 | -0.9348 | 0.11258 | -0.0759 | -8.3034
-19.5 | -1.0727 | 0.0813 | -0.0962 | -13.1943
-19 | -1.1219 | 0.06607 | -0.1059 | -16.9805
-18.5 | -1.165 | 0.05388 | -0.112 | -21.6221
-18 | -1.2079 | 0.04395 | -0.1138 | -27.4835
-17.5 | -1.2245 | 0.03773 | -0.1125 | -32.4543
-17 | -1.2282 | 0.03324 | -0.1098 | -36.9495
-16.5 | -1.2257 | 0.0296 | -0.1063 | -41.4088
-16 | -1.2195 | 0.02641 | -0.1022 | -46.1757
-15.5 | -1.2072 | 0.0238 | -0.0978 | -50.7227
-15 | -1.1812 | 0.02208 | -0.0943 | -53.4964
-14.5 | -1.157 | 0.02027 | -0.0903 | -57.0794
-14 | -1.1292 | 0.01872 | -0.0864 | -60.3205
-13.5 | -1.0962 | 0.01747 | -0.083 | -62.7476
-13 | -1.0589 | 0.01643 | -0.08 | -64.4492
-12.5 | -1.0213 | 0.01542 | -0.077 | -66.2322
-12 | -0.9812 | 0.01456 | -0.0743 | -67.3901
-11.5 | -0.9438 | 0.01355 | -0.0711 | -69.6531
-11 | -0.9031 | 0.01274 | -0.0683 | -70.887
-10.5 | -0.8607 | 0.01201 | -0.0658 | -71.6653
-10 | -0.8162 | 0.01141 | -0.0636 | -71.5337
-9.5 | -0.7705 | 0.01085 | -0.0616 | -71.0138
-9 | -0.726 | 0.01028 | -0.0594 | -70.6226
-8.5 | -0.6792 | 0.00981 | -0.0576 | -69.2355
-8 | -0.6332 | 0.00935 | -0.0557 | -67.7219
-7.5 | -0.5866 | 0.00893 | -0.0538 | -65.6887
-7 | -0.5385 | 0.00859 | -0.0522 | -62.6892
-6.5 | -0.4911 | 0.00824 | -0.0506 | -59.5995
-6 | -0.4419 | 0.00794 | -0.0492 | -55.6549
-5.5 | -0.3942 | 0.0076 | -0.0476 | -51.8684
-5 | -0.3457 | 0.00732 | -0.0461 | -47.2268
-4.5 | -0.298 | 0.00703 | -0.0444 | -42.3898
-4 | -0.2526 | 0.00673 | -0.0422 | -37.5334
-3.5 | -0.2109 | 0.00644 | -0.0393 | -32.7484
-3 | -0.1679 | 0.00604 | -0.0367 | -27.798
-2.5 | -0.1254 | 0.00558 | -0.034 | -22.4731
-2 | -0.0834 | 0.00509 | -0.0313 | -16.3851
-1.5 | -0.0448 | 0.00445 | -0.028 | -10.0674
-1 | -0.0067 | 0.00361 | -0.0245 | -1.856
-0.5 | 0.039 | 0.00298 | -0.0224 | 13.0872
0 | 0.0995 | 0.00297 | -0.0233 | 33.5017
0.5 | 0.1601 | 0.00297 | -0.0243 | 53.9057
1 | 0.2202 | 0.00305 | -0.0251 | 72.1967
1.5 | 0.2519 | 0.0039 | -0.02 | 64.5897
2 | 0.2703 | 0.00483 | -0.0123 | 55.9627
3.5 | 0.3446 | 0.00663 | 0.0068 | 51.9759
4 | 0.3794 | 0.00727 | 0.0108 | 52.1871
4.5 | 0.4193 | 0.00782 | 0.0138 | 53.6189
5 | 0.4623 | 0.0083 | 0.0161 | 55.6988
5.5 | 0.5083 | 0.00868 | 0.0179 | 58.5599
6 | 0.5548 | 0.00906 | 0.0196 | 61.2362
6.5 | 0.603 | 0.00941 | 0.021 | 64.0808
7 | 0.6491 | 0.00984 | 0.0228 | 65.9654
7.5 | 0.6963 | 0.01024 | 0.0243 | 67.998
8 | 0.7426 | 0.01071 | 0.0261 | 69.3371
8.5 | 0.7878 | 0.01124 | 0.028 | 70.089
9 | 0.8314 | 0.01184 | 0.0301 | 70.2196
9.5 | 0.8752 | 0.01248 | 0.0322 | 70.1282
10 | 0.9186 | 0.01311 | 0.0344 | 70.0686
10.5 | 0.9609 | 0.01379 | 0.0368 | 69.6809
11 | 1.0018 | 0.01459 | 0.0393 | 68.6635
11.5 | 1.0407 | 0.0155 | 0.0421 | 67.1419
12 | 1.0808 | 0.0164 | 0.0447 | 65.9024
12.5 | 1.1194 | 0.01736 | 0.0474 | 64.4816
13 | 1.1561 | 0.01841 | 0.0503 | 62.7974
13.5 | 1.1906 | 0.01965 | 0.0534 | 60.5903
14 | 1.2235 | 0.02099 | 0.0567 | 58.2897
14.5 | 1.2526 | 0.02257 | 0.0601 | 55.4984
15 | 1.276 | 0.02455 | 0.064 | 51.9756
15.5 | 1.2908 | 0.02717 | 0.0683 | 47.5083
16 | 1.312 | 0.02943 | 0.0718 | 44.5804
16.5 | 1.3327 | 0.03183 | 0.075 | 41.8693
17 | 1.3307 | 0.03605 | 0.079 | 36.9126
18 | 1.327 | 0.04541 | 0.0841 | 29.2226
18.5 | 1.3385 | 0.0529 | 0.0791 | 25.3025
19 | 1.3421 | 0.06194 | 0.0726 | 21.6677

## 79. Re 5M Mach 0.50 (1)
BIGFOIL.COM POLAR EXPORT
NACA67-115 a=0.8
NACA67-115 a=0.8 |  |  |  | Cl Max: | 1.145 | at alpha= | 20 | deg
JavaFoil+Calcfoil stall+Eppler ext transition |  |  |  | L/D Max: | 100.072 | at alpha= | 2 | deg
Re: | 5000000 |  |  | Cd Min: | 0.00268 | at alpha= | -1.5 | deg
Mach: | 0.5 |  |  | Cl=0 at alpha= | -0.8169 | deg
|  |  |  | @ Cl=0.1, Cd= | 0.0031555
|  |  |  | @ Cl=0.4, Cd= | 0.0040301
|  |  |  | @ Cl=0.6, Cd= | 0.0089546
alpha (deg) | Cl | Cd | Cm | Cl/Cd
-20 | -1.067 | 0.157 | 0.019 | -6.794
-19.5 | -1.036 | 0.15179 | 0.017 | -6.828
-19 | -1.006 | 0.14893 | 0.016 | -6.755
-18.5 | -0.979 | 0.14455 | 0.015 | -6.772
-18 | -0.952 | 0.13921 | 0.015 | -6.838
-17.5 | -0.927 | 0.1388 | 0.014 | -6.682
-17 | -0.897 | 0.13264 | 0.013 | -6.765
-16.5 | -0.869 | 0.12753 | 0.012 | -6.812
-16 | -0.841 | 0.12352 | 0.011 | -6.811
-15.5 | -0.814 | 0.11838 | 0.01 | -6.879
-15 | -0.788 | 0.11542 | 0.01 | -6.828
-14.5 | -0.759 | 0.11166 | 0.009 | -6.802
-14 | -0.731 | 0.10603 | 0.008 | -6.896
-13.5 | -0.704 | 0.10221 | 0.007 | -6.888
-13 | -0.677 | 0.0986 | 0.006 | -6.864
-12.5 | -0.649 | 0.09734 | 0.006 | -6.671
-12 | -0.621 | 0.09092 | 0.005 | -6.829
-11.5 | -0.594 | 0.08044 | 0.004 | -7.386
-11 | -0.567 | 0.07317 | 0.004 | -7.748
-10.5 | -0.54 | 0.06659 | 0.003 | -8.104
-10 | -0.51 | 0.07439 | 0.002 | -6.862
-9.5 | -0.483 | 0.06507 | 0.001 | -7.427
-9 | -0.458 | 0.0568 | 0.001 | -8.061
-8.5 | -0.428 | 0.05735 | 0 | -7.468
-8 | -0.485 | 0.04807 | -0.001 | -10.098
-7.5 | -0.746 | 0.01264 | -0.003 | -59.027
-7 | -0.75 | 0.01152 | -0.004 | -65.085
-6.5 | -0.722 | 0.01071 | -0.005 | -67.403
-6 | -0.679 | 0.01012 | -0.007 | -67.067
-5.5 | -0.626 | 0.00952 | -0.008 | -65.79
-5 | -0.567 | 0.00911 | -0.01 | -62.241
-4.5 | -0.504 | 0.00869 | -0.011 | -57.99
-4 | -0.439 | 0.00833 | -0.013 | -52.684
-3.5 | -0.372 | 0.00786 | -0.014 | -47.292
-3 | -0.304 | 0.00735 | -0.015 | -41.296
-2.5 | -0.235 | 0.00497 | -0.017 | -47.289
-2 | -0.166 | 0.00351 | -0.018 | -47.361
-1.5 | -0.096 | 0.00268 | -0.02 | -35.923
-1 | -0.026 | 0.00299 | -0.021 | -8.637
-0.5 | 0.045 | 0.00314 | -0.023 | 14.353
0 | 0.116 | 0.00316 | -0.024 | 36.556
0.5 | 0.186 | 0.00319 | -0.026 | 58.435
1 | 0.257 | 0.0032 | -0.027 | 80.339
1.5 | 0.326 | 0.00333 | -0.029 | 97.924
2 | 0.395 | 0.00395 | -0.03 | 100.072
2.5 | 0.463 | 0.00504 | -0.031 | 91.712
3 | 0.53 | 0.00615 | -0.033 | 86.149
3.5 | 0.597 | 0.00893 | -0.034 | 66.807
4 | 0.663 | 0.00947 | -0.036 | 69.95
4.5 | 0.725 | 0.00987 | -0.037 | 73.5
5 | 0.785 | 0.01034 | -0.038 | 75.888
5.5 | 0.839 | 0.01085 | -0.04 | 77.342
6 | 0.887 | 0.01137 | -0.041 | 78.028
6.5 | 0.924 | 0.01242 | -0.042 | 74.387
7 | 0.943 | 0.01332 | -0.044 | 70.786
7.5 | 0.926 | 0.01433 | -0.045 | 64.662
8 | 0.764 | 0.01552 | -0.046 | 49.246
8.5 | 0.626 | 0.01676 | -0.048 | 37.388
9 | 0.544 | 0.06565 | -0.023 | 8.294
9.5 | 0.574 | 0.06273 | -0.027 | 9.148
10 | 0.599 | 0.07296 | -0.025 | 8.215
10.5 | 0.631 | 0.06522 | -0.03 | 9.669
11 | 0.656 | 0.07171 | -0.029 | 9.149
11.5 | 0.683 | 0.07878 | -0.029 | 8.666
12 | 0.709 | 0.08876 | -0.029 | 7.988
12.5 | 0.737 | 0.09437 | -0.031 | 7.812
13 | 0.764 | 0.09612 | -0.031 | 7.951
13.5 | 0.791 | 0.1028 | -0.032 | 7.696
14 | 0.818 | 0.10485 | -0.033 | 7.803
14.5 | 0.847 | 0.11131 | -0.035 | 7.613
15 | 0.874 | 0.11252 | -0.036 | 7.765
15.5 | 0.9 | 0.11725 | -0.036 | 7.679
16 | 0.927 | 0.12237 | -0.037 | 7.579
16.5 | 0.957 | 0.12705 | -0.04 | 7.53
17 | 0.987 | 0.13194 | -0.042 | 7.484
17.5 | 1.01 | 0.13689 | -0.041 | 7.378
18 | 1.037 | 0.14335 | -0.042 | 7.231
18.5 | 1.065 | 0.14697 | -0.043 | 7.243
19 | 1.098 | 0.14828 | -0.047 | 7.403
19.5 | 1.124 | 0.15965 | -0.048 | 7.039
20 | 1.145 | 0.15947 | -0.047 | 7.183

## 80. Re 5M Mach 0.50 (2)
BIGFOIL.COM POLAR EXPORT
NACA67-115 a=0.8
NACA67-115 a=0.8 |  |  |  | Cl Max: | 0.9426 | at alpha= | 10.5 | deg
XFOIL ncrit=9 |  |  |  | L/D Max: | 77.0898 | at alpha= | 1 | deg
Re: | 5000000 |  |  | Cd Min: | 0.1311 | at alpha= | 15.5 | deg
Mach: | 0.5 |  |  | Cl=0 at alpha= | -0.96436 | deg
|  |  |  | @ Cl=0.1, Cd= | 0.0031437
|  |  |  | @ Cl=0.4, Cd= | 0.0093705
|  |  |  | @ Cl=0.6, Cd= | 0.011323
alpha (deg) | Cl | Cd | Cm | Cl/Cd
-14.5 | -0.4921 | 0.11129 | -0.0946 | -4.4218
-14 | -0.5094 | 0.09927 | -0.102 | -5.1315
-13.5 | -0.5316 | 0.08695 | -0.1096 | -6.1139
-13 | -0.5495 | 0.07499 | -0.117 | -7.3276
-12.5 | -0.5739 | 0.06056 | -0.1272 | -9.4766
-12 | -0.6052 | 0.04938 | -0.1337 | -12.256
-11.5 | -0.646 | 0.04031 | -0.1347 | -16.0258
-11 | -0.6876 | 0.03296 | -0.1309 | -20.8617
-10.5 | -0.7312 | 0.02633 | -0.1233 | -27.7706
-10 | -0.7636 | 0.0204 | -0.1136 | -37.4314
-9.5 | -0.7655 | 0.01584 | -0.1044 | -48.327
-9 | -0.735 | 0.0136 | -0.0973 | -54.0441
-8.5 | -0.691 | 0.0123 | -0.0917 | -56.1789
-8 | -0.6413 | 0.01139 | -0.0871 | -56.3038
-7.5 | -0.5881 | 0.01069 | -0.0834 | -55.014
-7 | -0.5342 | 0.01007 | -0.08 | -53.0487
-6.5 | -0.4784 | 0.00956 | -0.0772 | -50.0418
-6 | -0.4238 | 0.00906 | -0.0745 | -46.777
-5.5 | -0.3679 | 0.00864 | -0.0722 | -42.581
-5 | -0.3127 | 0.00824 | -0.0699 | -37.949
-4.5 | -0.2579 | 0.00786 | -0.0678 | -32.8117
-4 | -0.203 | 0.00751 | -0.0657 | -27.0306
-3.5 | -0.1512 | 0.00712 | -0.0633 | -21.236
-3 | -0.1071 | 0.00658 | -0.0594 | -16.2766
-2.5 | -0.0705 | 0.00598 | -0.0542 | -11.7893
-2 | -0.0457 | 0.00537 | -0.0463 | -8.5102
-1 | -0.0034 | 0.00375 | -0.0289 | -0.90667
-0.5 | 0.0443 | 0.00316 | -0.0256 | 14.019
0 | 0.1125 | 0.00314 | -0.0264 | 35.828
0.5 | 0.1812 | 0.00314 | -0.0273 | 57.707
1 | 0.249 | 0.00323 | -0.028 | 77.0898
1.5 | 0.2747 | 0.00396 | -0.0198 | 69.3687
2 | 0.2481 | 0.00495 | -0.0009 | 50.1212
2.5 | 0.2574 | 0.00592 | 0.0099 | 43.4797
3 | 0.2767 | 0.0069 | 0.0183 | 40.1014
3.5 | 0.3076 | 0.00775 | 0.0244 | 39.6903
4 | 0.3466 | 0.00851 | 0.029 | 40.7286
4.5 | 0.3886 | 0.00925 | 0.033 | 42.0108
5 | 0.4397 | 0.00979 | 0.0355 | 44.9132
5.5 | 0.4923 | 0.01031 | 0.038 | 47.7498
6 | 0.5461 | 0.01078 | 0.0403 | 50.6586
6.5 | 0.5997 | 0.01132 | 0.0429 | 52.977
7 | 0.6529 | 0.0119 | 0.0457 | 54.8655
7.5 | 0.7057 | 0.01255 | 0.0488 | 56.2311
8 | 0.7574 | 0.01331 | 0.0523 | 56.9046
8.5 | 0.8072 | 0.01421 | 0.0563 | 56.8051
9 | 0.8551 | 0.01529 | 0.0608 | 55.9254
9.5 | 0.8987 | 0.01666 | 0.0661 | 53.9436
10 | 0.9316 | 0.01869 | 0.0727 | 49.8448
10.5 | 0.9426 | 0.02212 | 0.0809 | 42.613
11 | 0.9269 | 0.02753 | 0.0895 | 33.6687
11.5 | 0.8971 | 0.03398 | 0.0966 | 26.4008
12 | 0.859 | 0.0417 | 0.101 | 20.5995
12.5 | 0.8227 | 0.05064 | 0.1015 | 16.2461
13 | 0.7872 | 0.06148 | 0.0976 | 12.8042
13.5 | 0.7584 | 0.07398 | 0.0897 | 10.2514
14 | 0.7326 | 0.08852 | 0.0796 | 8.2761
14.5 | 0.7049 | 0.10284 | 0.0709 | 6.8543
15 | 0.6779 | 0.11695 | 0.062 | 5.7965
15.5 | 0.6538 | 0.1311 | 0.0532 | 4.987

## 81. Re 6M Mach 0.00 (1)
BIGFOIL.COM POLAR EXPORT
NACA67-115 a=0.8
NACA67-115 a=0.8 |  |  |  | Cl Max: | 1.233 | at alpha= | 12.5 | deg
JavaFoil+Calcfoil stall+Eppler ext transition |  |  |  | L/D Max: | 91.65 | at alpha= | 7 | deg
Re: | 6000000 |  |  | Cd Min: | 0.00308 | at alpha= | 1 | deg
Mach: | 0 |  |  | Cl=0 at alpha= | -0.81967 | deg
|  |  |  | @ Cl=0.1, Cd= | 0.0030998
|  |  |  | @ Cl=0.4, Cd= | 0.0049471
|  |  |  | @ Cl=0.6, Cd= | 0.0079672
alpha (deg) | Cl | Cd | Cm | Cl/Cd
-18.5 | -0.825 | 0.13497 | 0.013 | -6.114
-18 | -0.844 | 0.12601 | 0.013 | -6.695
-17.5 | -0.863 | 0.11651 | 0.013 | -7.403
-17 | -0.88 | 0.1078 | 0.013 | -8.162
-16.5 | -0.897 | 0.09841 | 0.013 | -9.116
-16 | -0.923 | 0.08228 | 0.013 | -11.215
-15.5 | -0.959 | 0.06142 | 0.013 | -15.613
-15 | -1.059 | 0.02436 | 0.015 | -43.486
-14.5 | -1.073 | 0.02093 | 0.014 | -51.284
-14 | -1.083 | 0.0183 | 0.013 | -59.186
-13.5 | -1.085 | 0.01691 | 0.012 | -64.138
-13 | -1.081 | 0.01585 | 0.011 | -68.174
-12.5 | -1.073 | 0.01487 | 0.01 | -72.159
-12 | -1.06 | 0.0141 | 0.008 | -75.201
-11.5 | -1.043 | 0.01346 | 0.007 | -77.45
-11 | -1.022 | 0.01278 | 0.006 | -79.969
-10.5 | -0.996 | 0.01206 | 0.005 | -82.592
-10 | -0.967 | 0.01159 | 0.004 | -83.442
-9.5 | -0.934 | 0.01104 | 0.003 | -84.563
-9 | -0.897 | 0.01055 | 0.001 | -85.013
-8.5 | -0.856 | 0.01005 | 0 | -85.234
-8 | -0.813 | 0.0096 | -0.001 | -84.699
-7.5 | -0.766 | 0.00923 | -0.002 | -83.032
-7 | -0.717 | 0.00885 | -0.004 | -81.087
-6.5 | -0.666 | 0.00848 | -0.005 | -78.56
-6 | -0.613 | 0.00817 | -0.006 | -75.055
-5.5 | -0.558 | 0.00788 | -0.007 | -70.832
-5 | -0.501 | 0.00761 | -0.008 | -65.88
-4.5 | -0.443 | 0.00734 | -0.01 | -60.372
-4 | -0.385 | 0.00712 | -0.011 | -54.051
-3.5 | -0.325 | 0.00682 | -0.012 | -47.677
-3 | -0.266 | 0.00557 | -0.014 | -47.695
-2.5 | -0.205 | 0.00412 | -0.015 | -49.796
-2 | -0.145 | 0.00382 | -0.016 | -37.916
-1.5 | -0.084 | 0.0035 | -0.017 | -23.913
-1 | -0.022 | 0.00319 | -0.019 | -7.022
-0.5 | 0.039 | 0.00309 | -0.02 | 12.674
0 | 0.101 | 0.0031 | -0.021 | 32.474
0.5 | 0.162 | 0.00314 | -0.022 | 51.629
1 | 0.223 | 0.00308 | -0.024 | 72.546
1.5 | 0.284 | 0.00324 | -0.025 | 87.571
2 | 0.344 | 0.00396 | -0.026 | 86.893
2.5 | 0.403 | 0.005 | -0.027 | 80.683
3 | 0.463 | 0.00559 | -0.029 | 82.728
3.5 | 0.522 | 0.00639 | -0.03 | 81.667
4 | 0.58 | 0.00785 | -0.031 | 73.921
4.5 | 0.638 | 0.00819 | -0.032 | 77.873
5 | 0.694 | 0.00849 | -0.033 | 81.761
5.5 | 0.749 | 0.00878 | -0.035 | 85.283
6 | 0.802 | 0.00912 | -0.036 | 87.914
6.5 | 0.854 | 0.00943 | -0.037 | 90.486
7 | 0.903 | 0.00985 | -0.038 | 91.65
7.5 | 0.95 | 0.01045 | -0.039 | 90.885
8 | 0.994 | 0.01092 | -0.04 | 91.042
8.5 | 1.035 | 0.01136 | -0.042 | 91.079
9 | 1.073 | 0.01187 | -0.043 | 90.421
9.5 | 1.108 | 0.0124 | -0.044 | 89.35
10 | 1.139 | 0.01292 | -0.045 | 88.114
10.5 | 1.166 | 0.01349 | -0.046 | 86.45
11 | 1.189 | 0.01414 | -0.047 | 84.084
11.5 | 1.208 | 0.01479 | -0.048 | 81.667
12 | 1.223 | 0.01553 | -0.049 | 78.769
12.5 | 1.233 | 0.0163 | -0.05 | 75.651
13 | 1.233 | 0.01734 | -0.051 | 71.138
13.5 | 1.23 | 0.01814 | -0.052 | 67.838
14 | 1.222 | 0.01922 | -0.053 | 63.604
14.5 | 1.208 | 0.02079 | -0.054 | 58.126
15 | 1.189 | 0.02279 | -0.055 | 52.175
15.5 | 1.164 | 0.02556 | -0.056 | 45.538
16 | 1.094 | 0.04088 | -0.053 | 26.772
16.5 | 1.026 | 0.06366 | -0.05 | 16.12
17 | 0.967 | 0.09081 | -0.045 | 10.649
17.5 | 0.926 | 0.11029 | -0.042 | 8.396

## 82. Re 6M Mach 0.00 (2)
BIGFOIL.COM POLAR EXPORT
NACA67-115 a=0.8
NACA67-115 a=0.8 |  |  |  | Cl Max: | 1.5517 | at alpha= | 19.5 | deg
XFOIL ncrit=9 |  |  |  | L/D Max: | 78.1696 | at alpha= | 9.5 | deg
Re: | 6000000 |  |  | Cd Min: | 0.0356 | at alpha= | 19.5 | deg
Mach: | 0 |  |  | Cl=0 at alpha= | -1.0307 | deg
|  |  |  | @ Cl=0.1, Cd= | 0.0027617
|  |  |  | @ Cl=0.4, Cd= | 0.0068736
|  |  |  | @ Cl=0.6, Cd= | 0.0085996
alpha (deg) | Cl | Cd | Cm | Cl/Cd
-20 | -1.4076 | 0.03503 | -0.0952 | -40.1827
-19.5 | -1.3954 | 0.0323 | -0.0935 | -43.2012
-19 | -1.3878 | 0.02932 | -0.091 | -47.3329
-18.5 | -1.3726 | 0.02712 | -0.0886 | -50.6121
-18 | -1.3602 | 0.02477 | -0.0855 | -54.9132
-17.5 | -1.3447 | 0.02273 | -0.0823 | -59.1597
-17 | -1.3186 | 0.02142 | -0.08 | -61.5593
-16.5 | -1.2939 | 0.02 | -0.0773 | -64.695
-16 | -1.2672 | 0.01875 | -0.0746 | -67.584
-15.5 | -1.2369 | 0.01766 | -0.0723 | -70.0396
-15 | -1.2038 | 0.01677 | -0.0701 | -71.7829
-14.5 | -1.1698 | 0.0159 | -0.068 | -73.5723
-14 | -1.135 | 0.01509 | -0.0658 | -75.2154
-13.5 | -1.0977 | 0.01435 | -0.0639 | -76.4948
-13 | -1.0592 | 0.01371 | -0.0622 | -77.2575
-12.5 | -1.0197 | 0.0131 | -0.0604 | -77.8397
-12 | -0.9806 | 0.0125 | -0.0585 | -78.448
-11.5 | -0.9409 | 0.01186 | -0.0566 | -79.3339
-11 | -0.9008 | 0.01124 | -0.0548 | -80.1423
-10.5 | -0.8588 | 0.01071 | -0.0532 | -80.1867
-10 | -0.8152 | 0.01028 | -0.0518 | -79.2996
-9.5 | -0.7729 | 0.00978 | -0.05 | -79.0286
-9 | -0.7286 | 0.00937 | -0.0486 | -77.7588
-8.5 | -0.6852 | 0.00896 | -0.047 | -76.4732
-8 | -0.64 | 0.00862 | -0.0457 | -74.2459
-7.5 | -0.5952 | 0.00827 | -0.0442 | -71.971
-7 | -0.5489 | 0.00796 | -0.043 | -68.9573
-6.5 | -0.5034 | 0.00764 | -0.0415 | -65.8901
-6 | -0.4568 | 0.00739 | -0.0402 | -61.8133
-5.5 | -0.412 | 0.0071 | -0.0385 | -58.0282
-5 | -0.3672 | 0.0069 | -0.0367 | -53.2174
-4.5 | -0.3205 | 0.00669 | -0.0353 | -47.9073
-4 | -0.2716 | 0.00644 | -0.0344 | -42.1739
-3.5 | -0.2233 | 0.00615 | -0.0334 | -36.3089
-3 | -0.1762 | 0.00581 | -0.0321 | -30.327
-2.5 | -0.1306 | 0.00542 | -0.0306 | -24.0959
-2 | -0.0851 | 0.00498 | -0.0291 | -17.0884
-1.5 | -0.0413 | 0.00442 | -0.0271 | -9.3439
-1 | 0.0027 | 0.00385 | -0.0253 | 0.7013
-0.5 | 0.0384 | 0.00282 | -0.0217 | 13.617
0 | 0.0966 | 0.00276 | -0.0227 | 35
0.5 | 0.155 | 0.00279 | -0.0236 | 55.5556
1 | 0.2074 | 0.00301 | -0.0233 | 68.9037
1.5 | 0.2319 | 0.00418 | -0.0173 | 55.4785
2 | 0.2628 | 0.00487 | -0.0126 | 53.963
2.5 | 0.2979 | 0.00535 | -0.0088 | 55.6822
3 | 0.3246 | 0.00577 | -0.0031 | 56.2565
3.5 | 0.3568 | 0.00629 | 0.0013 | 56.725
4 | 0.3936 | 0.0068 | 0.0046 | 57.8824
4.5 | 0.4336 | 0.00726 | 0.0072 | 59.7245
5 | 0.4756 | 0.0077 | 0.0093 | 61.7662
5.5 | 0.521 | 0.00804 | 0.0107 | 64.801
6 | 0.5664 | 0.00838 | 0.0121 | 67.5895
6.5 | 0.6123 | 0.00868 | 0.0134 | 70.5415
7 | 0.6574 | 0.00903 | 0.0148 | 72.8018
7.5 | 0.7028 | 0.00936 | 0.016 | 75.0855
8 | 0.7465 | 0.00978 | 0.0176 | 76.3292
8.5 | 0.7911 | 0.01019 | 0.0189 | 77.6349
9 | 0.8334 | 0.01068 | 0.0206 | 78.0337
9.5 | 0.8755 | 0.0112 | 0.0222 | 78.1696
10 | 0.9176 | 0.01175 | 0.0238 | 78.0936
11 | 0.9992 | 0.01289 | 0.0272 | 77.5175
11.5 | 1.0384 | 0.01356 | 0.0291 | 76.5782
12 | 1.0774 | 0.01421 | 0.031 | 75.8198
12.5 | 1.1163 | 0.01489 | 0.0327 | 74.9698
13.5 | 1.1904 | 0.01638 | 0.0366 | 72.674
14 | 1.2263 | 0.01722 | 0.0385 | 71.2137
14.5 | 1.2592 | 0.01816 | 0.0408 | 69.3392
15 | 1.2916 | 0.01919 | 0.043 | 67.3059
15.5 | 1.3202 | 0.0204 | 0.0456 | 64.7157
16 | 1.3459 | 0.02187 | 0.0484 | 61.5409
16.5 | 1.3757 | 0.02301 | 0.0505 | 59.787
17 | 1.3991 | 0.02461 | 0.0533 | 56.8509
17.5 | 1.4245 | 0.02612 | 0.0555 | 54.5368
18 | 1.4458 | 0.02785 | 0.0581 | 51.9138
18.5 | 1.4662 | 0.02963 | 0.0606 | 49.4836
19 | 1.5149 | 0.03203 | 0.0563 | 47.2963
19.5 | 1.5517 | 0.0356 | 0.0526 | 43.5871

## 83. Re 6M Mach 0.10 (1)
BIGFOIL.COM POLAR EXPORT
NACA67-115 a=0.8
NACA67-115 a=0.8 |  |  |  | Cl Max: | 1.221 | at alpha= | 12.5 | deg
JavaFoil+Calcfoil stall+Eppler ext transition |  |  |  | L/D Max: | 91.521 | at alpha= | 7 | deg
Re: | 6000000 |  |  | Cd Min: | 0.00308 | at alpha= | 1 | deg
Mach: | 0.1 |  |  | Cl=0 at alpha= | -0.81967 | deg
|  |  |  | @ Cl=0.1, Cd= | 0.0031295
|  |  |  | @ Cl=0.4, Cd= | 0.0049393
|  |  |  | @ Cl=0.6, Cd= | 0.0079855
alpha (deg) | Cl | Cd | Cm | Cl/Cd
-18.5 | -0.776 | 0.13928 | 0.013 | -5.573
-18 | -0.797 | 0.13082 | 0.013 | -6.093
-17.5 | -0.819 | 0.12159 | 0.013 | -6.732
-17 | -0.838 | 0.11315 | 0.012 | -7.408
-16.5 | -0.858 | 0.10426 | 0.012 | -8.228
-16 | -0.877 | 0.09463 | 0.012 | -9.269
-15.5 | -0.897 | 0.08419 | 0.012 | -10.653
-15 | -0.951 | 0.05388 | 0.013 | -17.642
-14.5 | -1.045 | 0.02238 | 0.014 | -46.701
-14 | -1.059 | 0.01948 | 0.013 | -54.343
-13.5 | -1.066 | 0.01742 | 0.012 | -61.202
-13 | -1.066 | 0.01623 | 0.011 | -65.711
-12.5 | -1.061 | 0.01513 | 0.01 | -70.166
-12 | -1.051 | 0.01433 | 0.008 | -73.369
-11.5 | -1.037 | 0.01366 | 0.007 | -75.861
-11 | -1.018 | 0.01282 | 0.006 | -79.366
-10.5 | -0.994 | 0.01221 | 0.005 | -81.401
-10 | -0.966 | 0.01164 | 0.004 | -82.985
-9.5 | -0.934 | 0.01109 | 0.003 | -84.185
-9 | -0.898 | 0.0106 | 0.001 | -84.665
-8.5 | -0.858 | 0.01011 | 0 | -84.872
-8 | -0.815 | 0.00966 | -0.001 | -84.321
-7.5 | -0.769 | 0.00927 | -0.002 | -82.938
-7 | -0.72 | 0.00888 | -0.004 | -81.082
-6.5 | -0.669 | 0.00853 | -0.005 | -78.432
-6 | -0.615 | 0.00819 | -0.006 | -75.165
-5.5 | -0.56 | 0.00789 | -0.007 | -70.987
-5 | -0.504 | 0.00765 | -0.009 | -65.817
-4.5 | -0.445 | 0.00738 | -0.01 | -60.351
-4 | -0.386 | 0.00713 | -0.011 | -54.21
-3.5 | -0.327 | 0.00685 | -0.012 | -47.687
-3 | -0.267 | 0.00558 | -0.014 | -47.812
-2.5 | -0.206 | 0.00414 | -0.015 | -49.779
-2 | -0.145 | 0.00381 | -0.016 | -38.131
-1.5 | -0.084 | 0.00354 | -0.017 | -23.745
-1 | -0.022 | 0.00319 | -0.019 | -7.055
-0.5 | 0.039 | 0.0031 | -0.02 | 12.667
0 | 0.101 | 0.00313 | -0.021 | 32.293
0.5 | 0.163 | 0.00312 | -0.023 | 52.217
1 | 0.225 | 0.00308 | -0.024 | 72.911
1.5 | 0.285 | 0.00326 | -0.025 | 87.455
2 | 0.346 | 0.00396 | -0.026 | 87.245
2.5 | 0.405 | 0.00503 | -0.027 | 80.626
3 | 0.465 | 0.00562 | -0.029 | 82.742
3.5 | 0.524 | 0.00644 | -0.03 | 81.452
4 | 0.583 | 0.00788 | -0.031 | 74.04
4.5 | 0.641 | 0.00824 | -0.032 | 77.786
5 | 0.697 | 0.00852 | -0.034 | 81.869
5.5 | 0.752 | 0.00885 | -0.035 | 84.936
6 | 0.805 | 0.00918 | -0.036 | 87.697
6.5 | 0.857 | 0.00949 | -0.037 | 90.279
7 | 0.906 | 0.0099 | -0.038 | 91.521
7.5 | 0.953 | 0.01055 | -0.039 | 90.341
8 | 0.996 | 0.01101 | -0.041 | 90.512
8.5 | 1.037 | 0.01147 | -0.042 | 90.448
9 | 1.074 | 0.01201 | -0.043 | 89.443
9.5 | 1.108 | 0.0125 | -0.044 | 88.623
10 | 1.138 | 0.01308 | -0.045 | 86.994
10.5 | 1.163 | 0.01365 | -0.046 | 85.231
11 | 1.185 | 0.01432 | -0.047 | 82.706
11.5 | 1.202 | 0.015 | -0.049 | 80.117
12 | 1.214 | 0.01576 | -0.05 | 77.051
12.5 | 1.221 | 0.01676 | -0.051 | 72.829
13 | 1.218 | 0.01778 | -0.052 | 68.498
13.5 | 1.212 | 0.01855 | -0.053 | 65.327
14 | 1.199 | 0.01971 | -0.054 | 60.831
14.5 | 1.18 | 0.02157 | -0.054 | 54.706
15 | 1.155 | 0.02414 | -0.055 | 47.83
15.5 | 1.125 | 0.02708 | -0.056 | 41.555
16 | 1.002 | 0.06573 | -0.048 | 15.249
16.5 | 0.946 | 0.09008 | -0.044 | 10.499
17 | 0.907 | 0.10564 | -0.042 | 8.584
17.5 | 0.876 | 0.11534 | -0.041 | 7.591

## 84. Re 6M Mach 0.10 (2)
BIGFOIL.COM POLAR EXPORT
NACA67-115 a=0.8
NACA67-115 a=0.8 |  |  |  | Cl Max: | 1.5427 | at alpha= | 19.5 | deg
XFOIL ncrit=9 |  |  |  | L/D Max: | 77.399 | at alpha= | 10 | deg
Re: | 6000000 |  |  | Cd Min: | 0.04083 | at alpha= | 20 | deg
Mach: | 0.1 |  |  | Cl=0 at alpha= | -1.0342 | deg
|  |  |  | @ Cl=0.1, Cd= | 0.0027614
|  |  |  | @ Cl=0.4, Cd= | 0.0069391
|  |  |  | @ Cl=0.6, Cd= | 0.0086613
alpha (deg) | Cl | Cd | Cm | Cl/Cd
-20 | -1.3874 | 0.03832 | -0.0996 | -36.2056
-19.5 | -1.3802 | 0.03487 | -0.098 | -39.5813
-19 | -1.3765 | 0.03139 | -0.0957 | -43.8515
-18.5 | -1.3646 | 0.02879 | -0.0931 | -47.3984
-18 | -1.3474 | 0.02662 | -0.0907 | -50.6161
-17.5 | -1.34 | 0.02395 | -0.0868 | -55.9499
-17 | -1.3132 | 0.0226 | -0.0845 | -58.1062
-16.5 | -1.2912 | 0.02091 | -0.0814 | -61.7504
-16 | -1.2673 | 0.01943 | -0.0783 | -65.2239
-15.5 | -1.239 | 0.01819 | -0.0755 | -68.1143
-15 | -1.2058 | 0.01723 | -0.0733 | -69.9826
-14.5 | -1.1725 | 0.01628 | -0.0708 | -72.0209
-14 | -1.138 | 0.01541 | -0.0685 | -73.8482
-13.5 | -1.1005 | 0.01463 | -0.0664 | -75.2221
-13 | -1.0621 | 0.01395 | -0.0645 | -76.1362
-12.5 | -1.0226 | 0.0133 | -0.0626 | -76.8872
-12 | -0.9828 | 0.01269 | -0.0606 | -77.4468
-11.5 | -0.9428 | 0.01204 | -0.0586 | -78.3056
-11 | -0.9022 | 0.0114 | -0.0567 | -79.1404
-10.5 | -0.8608 | 0.01082 | -0.0548 | -79.5564
-10 | -0.8167 | 0.01037 | -0.0533 | -78.756
-9.5 | -0.7738 | 0.00988 | -0.0516 | -78.3198
-9 | -0.7296 | 0.00945 | -0.05 | -77.2063
-8.5 | -0.6854 | 0.00904 | -0.0484 | -75.8186
-8 | -0.6402 | 0.00869 | -0.047 | -73.6709
-7.5 | -0.595 | 0.00832 | -0.0455 | -71.5144
-7 | -0.5483 | 0.00801 | -0.0442 | -68.4519
-6.5 | -0.5025 | 0.00768 | -0.0427 | -65.4297
-6 | -0.4554 | 0.00742 | -0.0414 | -61.3747
-5.5 | -0.4101 | 0.00713 | -0.0398 | -57.5175
-5 | -0.3646 | 0.00691 | -0.038 | -52.7641
-4.5 | -0.3195 | 0.0067 | -0.0362 | -47.6866
-4 | -0.2708 | 0.00646 | -0.0352 | -41.9195
-3.5 | -0.2224 | 0.00617 | -0.0341 | -36.0454
-3 | -0.1756 | 0.00583 | -0.0327 | -30.1201
-2.5 | -0.1299 | 0.00544 | -0.0311 | -23.8787
-2 | -0.0845 | 0.00499 | -0.0295 | -16.9339
-1.5 | -0.0409 | 0.00443 | -0.0274 | -9.2325
-1 | 0.003 | 0.00385 | -0.0255 | 0.77922
-0.5 | 0.0386 | 0.00282 | -0.0219 | 13.6879
0 | 0.0972 | 0.00276 | -0.0228 | 35.2174
0.5 | 0.1559 | 0.00279 | -0.0237 | 55.8781
1 | 0.2087 | 0.003 | -0.0234 | 69.5667
1.5 | 0.2326 | 0.00418 | -0.0172 | 55.6459
2 | 0.2627 | 0.00488 | -0.0123 | 53.832
2.5 | 0.2963 | 0.00535 | -0.0081 | 55.3832
3 | 0.3222 | 0.00579 | -0.0021 | 55.6477
3.5 | 0.3549 | 0.00633 | 0.0022 | 56.0664
4 | 0.3917 | 0.00684 | 0.0055 | 57.2661
4.5 | 0.4319 | 0.00732 | 0.0081 | 59.0027
5 | 0.4746 | 0.00774 | 0.0102 | 61.3178
5.5 | 0.5203 | 0.00809 | 0.0116 | 64.314
6 | 0.5657 | 0.00844 | 0.0131 | 67.0261
6.5 | 0.6122 | 0.00874 | 0.0143 | 70.0458
7 | 0.6575 | 0.0091 | 0.0158 | 72.2527
7.5 | 0.7029 | 0.00944 | 0.0171 | 74.4597
8 | 0.7474 | 0.00986 | 0.0186 | 75.8012
8.5 | 0.7917 | 0.01029 | 0.0201 | 76.9388
9 | 0.8338 | 0.01081 | 0.0219 | 77.1323
9.5 | 0.8768 | 0.01133 | 0.0236 | 77.3875
10 | 0.9195 | 0.01188 | 0.0252 | 77.399
11 | 1.0012 | 0.01308 | 0.0289 | 76.5443
11.5 | 1.0408 | 0.01375 | 0.0308 | 75.6945
12 | 1.0798 | 0.01443 | 0.0328 | 74.8302
12.5 | 1.1194 | 0.01512 | 0.0346 | 74.0344
13.5 | 1.1934 | 0.0167 | 0.0388 | 71.4611
14 | 1.2286 | 0.01762 | 0.041 | 69.7276
14.5 | 1.2615 | 0.01861 | 0.0434 | 67.7861
15 | 1.2928 | 0.01977 | 0.0459 | 65.392
15.5 | 1.3202 | 0.02112 | 0.0488 | 62.5095
16 | 1.3472 | 0.02255 | 0.0515 | 59.7428
16.5 | 1.3782 | 0.02372 | 0.0536 | 58.1029
17 | 1.3995 | 0.02551 | 0.0567 | 54.8608
17.5 | 1.4223 | 0.02727 | 0.0593 | 52.1562
18 | 1.4431 | 0.02916 | 0.0619 | 49.489
18.5 | 1.4635 | 0.03113 | 0.0644 | 47.0125
19 | 1.5113 | 0.03383 | 0.0601 | 44.6734
19.5 | 1.5427 | 0.03806 | 0.0566 | 40.5334
20 | 1.5315 | 0.04083 | 0.0634 | 37.5092

## 85. Re 6M Mach 0.25 (1)
BIGFOIL.COM POLAR EXPORT
NACA67-115 a=0.8
NACA67-115 a=0.8 |  |  |  | Cl Max: | 1.144 | at alpha= | 11.5 | deg
JavaFoil+Calcfoil stall+Eppler ext transition |  |  |  | L/D Max: | 88.9 | at alpha= | 6.5 | deg
Re: | 6000000 |  |  | Cd Min: | 0.00294 | at alpha= | 1 | deg
Mach: | 0.25 |  |  | Cl=0 at alpha= | -0.81746 | deg
|  |  |  | @ Cl=0.1, Cd= | 0.0030069
|  |  |  | @ Cl=0.4, Cd= | 0.0048736
|  |  |  | @ Cl=0.6, Cd= | 0.12762
alpha (deg) | Cl | Cd | Cm | Cl/Cd
-16.5 | -0.546 | 0.12507 | 0.01 | -4.368
-16 | -0.594 | 0.11673 | 0.01 | -5.092
-15.5 | -0.639 | 0.11067 | 0.009 | -5.773
-15 | -0.679 | 0.10394 | 0.009 | -6.536
-14.5 | -0.717 | 0.09603 | 0.009 | -7.463
-14 | -0.751 | 0.08745 | 0.008 | -8.589
-13.5 | -0.783 | 0.07809 | 0.008 | -10.024
-13 | -0.849 | 0.04765 | 0.009 | -17.825
-12.5 | -0.957 | 0.01818 | 0.01 | -52.642
-12 | -0.974 | 0.01613 | 0.009 | -60.427
-11.5 | -0.98 | 0.01505 | 0.007 | -65.087
-11 | -0.978 | 0.01399 | 0.006 | -69.864
-10.5 | -0.968 | 0.01326 | 0.005 | -72.986
-10 | -0.951 | 0.01241 | 0.004 | -76.611
-9.5 | -0.928 | 0.01176 | 0.003 | -78.855
-9 | -0.898 | 0.01119 | 0.001 | -80.283
-8.5 | -0.864 | 0.01063 | 0 | -81.249
-8 | -0.824 | 0.0101 | -0.001 | -81.592
-7.5 | -0.781 | 0.00967 | -0.002 | -80.723
-7 | -0.733 | 0.00922 | -0.004 | -79.554
-6.5 | -0.683 | 0.00882 | -0.005 | -77.404
-6 | -0.629 | 0.00844 | -0.006 | -74.524
-5.5 | -0.574 | 0.00812 | -0.007 | -70.607
-5 | -0.516 | 0.00782 | -0.009 | -65.991
-4.5 | -0.457 | 0.00757 | -0.01 | -60.342
-4 | -0.396 | 0.00729 | -0.011 | -54.34
-3.5 | -0.335 | 0.00702 | -0.013 | -47.752
-3 | -0.274 | 0.00576 | -0.014 | -47.541
-2.5 | -0.212 | 0.00491 | -0.015 | -43.118
-2 | -0.149 | 0.00387 | -0.017 | -38.542
-1.5 | -0.086 | 0.00358 | -0.018 | -24.138
-1 | -0.023 | 0.00322 | -0.019 | -7.184
-0.5 | 0.04 | 0.00311 | -0.021 | 12.975
0 | 0.104 | 0.003 | -0.022 | 34.634
0.5 | 0.167 | 0.00302 | -0.023 | 55.315
1 | 0.231 | 0.00294 | -0.024 | 78.323
1.5 | 0.293 | 0.00356 | -0.026 | 82.292
2 | 0.355 | 0.00404 | -0.027 | 87.754
2.5 | 0.416 | 0.00517 | -0.028 | 80.437
3 | 0.477 | 0.00589 | -0.029 | 80.967
3.5 | 0.538 | 0.0067 | -0.031 | 80.288
4 | 0.598 | 0.00818 | -0.032 | 73.12
4.5 | 0.657 | 0.00844 | -0.033 | 77.79
5 | 0.714 | 0.00876 | -0.034 | 81.519
5.5 | 0.77 | 0.00914 | -0.036 | 84.232
6 | 0.823 | 0.00946 | -0.037 | 87.049
6.5 | 0.875 | 0.00984 | -0.038 | 88.9
7 | 0.923 | 0.01052 | -0.039 | 87.67
7.5 | 0.967 | 0.01102 | -0.041 | 87.77
8 | 1.008 | 0.01149 | -0.042 | 87.771
8.5 | 1.045 | 0.01203 | -0.043 | 86.87
9 | 1.076 | 0.01263 | -0.044 | 85.194
9.5 | 1.102 | 0.01326 | -0.045 | 83.142
10 | 1.123 | 0.01394 | -0.046 | 80.519
10.5 | 1.136 | 0.01477 | -0.048 | 76.94
11 | 1.143 | 0.01563 | -0.049 | 73.139
11.5 | 1.144 | 0.01632 | -0.05 | 70.086
12 | 1.136 | 0.01761 | -0.051 | 64.514
12.5 | 1.119 | 0.01889 | -0.052 | 59.222
13 | 1.086 | 0.02052 | -0.053 | 52.916
13.5 | 1.036 | 0.02418 | -0.053 | 42.87
14 | 0.861 | 0.07945 | -0.039 | 10.839
14.5 | 0.806 | 0.09224 | -0.036 | 8.736
15 | 0.752 | 0.10165 | -0.035 | 7.399
15.5 | 0.696 | 0.10956 | -0.034 | 6.354
16 | 0.637 | 0.11685 | -0.034 | 5.45
16.5 | 0.573 | 0.12762 | -0.033 | 4.486

## 86. Re 6M Mach 0.25 (2)
BIGFOIL.COM POLAR EXPORT
NACA67-115 a=0.8
NACA67-115 a=0.8 |  |  |  | Cl Max: | 1.3964 | at alpha= | 19 | deg
XFOIL ncrit=9 |  |  |  | L/D Max: | 73.3755 | at alpha= | 10 | deg
Re: | 6000000 |  |  | Cd Min: | 0.11207 | at alpha= | -20 | deg
Mach: | 0.25 |  |  | Cl=0 at alpha= | -1.0549 | deg
|  |  |  | @ Cl=0.1, Cd= | 0.0027802
|  |  |  | @ Cl=0.4, Cd= | 0.0072877
|  |  |  | @ Cl=0.6, Cd= | 0.0090395
alpha (deg) | Cl | Cd | Cm | Cl/Cd
-20 | -0.9376 | 0.11207 | -0.0763 | -8.3662
-19.5 | -1.0899 | 0.07853 | -0.0982 | -13.8788
-19 | -1.1539 | 0.06173 | -0.1087 | -18.6927
-18.5 | -1.1881 | 0.05131 | -0.1129 | -23.1553
-18 | -1.2199 | 0.04277 | -0.1139 | -28.5223
-17.5 | -1.2321 | 0.03704 | -0.1124 | -33.264
-17 | -1.234 | 0.03281 | -0.1096 | -37.6105
-16.5 | -1.2402 | 0.02859 | -0.1055 | -43.3788
-16 | -1.2401 | 0.02516 | -0.1006 | -49.2886
-15.5 | -1.2289 | 0.02254 | -0.0959 | -54.5209
-15 | -1.2051 | 0.02069 | -0.092 | -58.2455
-14.5 | -1.1779 | 0.0191 | -0.088 | -61.6702
-14 | -1.1471 | 0.01771 | -0.0844 | -64.7713
-13.5 | -1.1125 | 0.01655 | -0.081 | -67.2205
-13 | -1.074 | 0.01558 | -0.0781 | -68.9345
-12.5 | -1.036 | 0.01465 | -0.075 | -70.7167
-12 | -0.995 | 0.01386 | -0.0724 | -71.7893
-11.5 | -0.9534 | 0.0131 | -0.0697 | -72.7786
-11 | -0.911 | 0.01234 | -0.0672 | -73.825
-10.5 | -0.8701 | 0.01154 | -0.0644 | -75.3986
-10 | -0.825 | 0.01097 | -0.0622 | -75.2051
-9.5 | -0.7796 | 0.01045 | -0.0601 | -74.6029
-9 | -0.734 | 0.00994 | -0.0581 | -73.8431
-8.5 | -0.688 | 0.00947 | -0.0561 | -72.6505
-8 | -0.6422 | 0.00902 | -0.0541 | -71.1973
-7.5 | -0.5943 | 0.00863 | -0.0524 | -68.8644
-7 | -0.5465 | 0.00827 | -0.0508 | -66.0822
-6.5 | -0.4983 | 0.00792 | -0.0492 | -62.9167
-6 | -0.4497 | 0.00762 | -0.0477 | -59.0157
-5.5 | -0.4014 | 0.00731 | -0.0462 | -54.9111
-5 | -0.3529 | 0.00704 | -0.0446 | -50.1278
-4.5 | -0.3058 | 0.00676 | -0.0428 | -45.2367
-4 | -0.2603 | 0.00652 | -0.0406 | -39.9233
-3.5 | -0.2162 | 0.00628 | -0.0381 | -34.4268
-3 | -0.1704 | 0.00593 | -0.0361 | -28.7352
-2.5 | -0.1253 | 0.00553 | -0.034 | -22.6582
-2 | -0.0803 | 0.00507 | -0.0319 | -15.8383
-1.5 | -0.0381 | 0.00448 | -0.0292 | -8.5045
-1 | 0.0047 | 0.00386 | -0.0267 | 1.2176
-0.5 | 0.0398 | 0.00284 | -0.0225 | 14.0141
0 | 0.1002 | 0.00278 | -0.0235 | 36.0432
0.5 | 0.1609 | 0.00281 | -0.0245 | 57.2598
1 | 0.216 | 0.00299 | -0.0243 | 72.2408
1.5 | 0.2368 | 0.00419 | -0.017 | 56.5155
2 | 0.2608 | 0.00492 | -0.0104 | 53.0081
3 | 0.3115 | 0.00595 | 0.0023 | 52.3529
3.5 | 0.3454 | 0.00652 | 0.0066 | 52.9755
4 | 0.3828 | 0.00708 | 0.0101 | 54.0678
4.5 | 0.4242 | 0.00758 | 0.0128 | 55.9631
5 | 0.4688 | 0.00801 | 0.0149 | 58.5268
5.5 | 0.5159 | 0.0084 | 0.0166 | 61.4167
6 | 0.5632 | 0.00876 | 0.0181 | 64.2922
6.5 | 0.6106 | 0.00912 | 0.0197 | 66.9518
7 | 0.6583 | 0.00949 | 0.0212 | 69.3678
7.5 | 0.7045 | 0.0099 | 0.023 | 71.1616
8 | 0.7507 | 0.01034 | 0.0247 | 72.6015
8.5 | 0.7957 | 0.01088 | 0.0267 | 73.1342
9 | 0.8393 | 0.01146 | 0.0289 | 73.2373
9.5 | 0.8835 | 0.01205 | 0.031 | 73.3195
10 | 0.9282 | 0.01265 | 0.033 | 73.3755
10.5 | 0.9704 | 0.01336 | 0.0354 | 72.6347
11 | 1.0119 | 0.01411 | 0.0379 | 71.7151
11.5 | 1.0536 | 0.01486 | 0.0403 | 70.9017
12 | 1.093 | 0.01572 | 0.043 | 69.5293
12.5 | 1.133 | 0.01662 | 0.0456 | 68.1709
13.5 | 1.2057 | 0.01881 | 0.0516 | 64.0989
14 | 1.2348 | 0.02035 | 0.0554 | 60.6781
14.5 | 1.2616 | 0.02206 | 0.0592 | 57.1895
15 | 1.2914 | 0.02365 | 0.0625 | 54.6047
15.5 | 1.3186 | 0.02539 | 0.066 | 51.9338
16 | 1.3423 | 0.02748 | 0.0694 | 48.8464
16.5 | 1.3647 | 0.02969 | 0.0727 | 45.965
17 | 1.3702 | 0.0332 | 0.0768 | 41.2711
17.5 | 1.3725 | 0.0372 | 0.0803 | 36.8952
18 | 1.376 | 0.04131 | 0.083 | 33.3091
18.5 | 1.3784 | 0.04638 | 0.084 | 29.7197
19 | 1.3964 | 0.05339 | 0.0788 | 26.1547
19.5 | 1.366 | 0.06622 | 0.0711 | 20.6282

## 87. Re 6M Mach 0.50 (1)
BIGFOIL.COM POLAR EXPORT
NACA67-115 a=0.8
NACA67-115 a=0.8 |  |  |  | Cl Max: | 1.146 | at alpha= | 20 | deg
JavaFoil+Calcfoil stall+Eppler ext transition |  |  |  | L/D Max: | 85.8 | at alpha= | 1.5 | deg
Re: | 6000000 |  |  | Cd Min: | 0.00259 | at alpha= | -1 | deg
Mach: | 0.5 |  |  | Cl=0 at alpha= | -0.8169 | deg
|  |  |  | @ Cl=0.1, Cd= | 0.0030578
|  |  |  | @ Cl=0.4, Cd= | 0.0048565
|  |  |  | @ Cl=0.6, Cd= | 0.0086732
alpha (deg) | Cl | Cd | Cm | Cl/Cd
-20 | -1.068 | 0.1537 | 0.019 | -6.95
-19.5 | -1.038 | 0.1487 | 0.018 | -6.98
-19 | -1.008 | 0.14616 | 0.017 | -6.899
-18.5 | -0.979 | 0.1394 | 0.015 | -7.025
-18 | -0.952 | 0.13636 | 0.015 | -6.982
-17.5 | -0.928 | 0.13479 | 0.014 | -6.886
-17 | -0.898 | 0.13087 | 0.013 | -6.864
-16.5 | -0.869 | 0.12491 | 0.012 | -6.957
-16 | -0.842 | 0.1208 | 0.011 | -6.968
-15.5 | -0.815 | 0.1163 | 0.01 | -7.006
-15 | -0.788 | 0.11408 | 0.01 | -6.912
-14.5 | -0.76 | 0.10867 | 0.009 | -6.996
-14 | -0.731 | 0.1036 | 0.008 | -7.059
-13.5 | -0.704 | 0.0998 | 0.007 | -7.056
-13 | -0.677 | 0.0962 | 0.007 | -7.037
-12.5 | -0.649 | 0.09501 | 0.006 | -6.835
-12 | -0.621 | 0.08837 | 0.005 | -7.032
-11.5 | -0.594 | 0.07807 | 0.004 | -7.614
-11 | -0.567 | 0.07196 | 0.004 | -7.884
-10.5 | -0.541 | 0.06579 | 0.003 | -8.22
-10 | -0.511 | 0.07254 | 0.002 | -7.038
-9.5 | -0.484 | 0.06365 | 0.001 | -7.6
-9 | -0.459 | 0.05556 | 0.001 | -8.261
-8.5 | -0.429 | 0.05688 | 0 | -7.536
-8 | -0.495 | 0.04212 | -0.001 | -11.753
-7.5 | -0.746 | 0.01222 | -0.003 | -61.088
-7 | -0.75 | 0.01115 | -0.004 | -67.293
-6.5 | -0.722 | 0.01037 | -0.005 | -69.681
-6 | -0.679 | 0.00976 | -0.007 | -69.562
-5.5 | -0.627 | 0.00923 | -0.008 | -67.862
-5 | -0.568 | 0.00879 | -0.01 | -64.575
-4.5 | -0.504 | 0.00841 | -0.011 | -59.984
-4 | -0.439 | 0.00806 | -0.013 | -54.428
-3.5 | -0.372 | 0.00773 | -0.014 | -48.146
-3 | -0.304 | 0.00725 | -0.016 | -41.887
-2.5 | -0.235 | 0.00545 | -0.017 | -43.117
-2 | -0.166 | 0.00461 | -0.018 | -35.955
-1.5 | -0.096 | 0.00337 | -0.02 | -28.545
-1 | -0.026 | 0.00259 | -0.021 | -9.979
-0.5 | 0.045 | 0.00305 | -0.023 | 14.818
0 | 0.116 | 0.00306 | -0.024 | 37.818
0.5 | 0.186 | 0.00307 | -0.026 | 60.733
1 | 0.257 | 0.00333 | -0.027 | 77.135
1.5 | 0.326 | 0.00379 | -0.029 | 85.8
2 | 0.394 | 0.00477 | -0.03 | 82.546
2.5 | 0.462 | 0.00575 | -0.031 | 80.416
3 | 0.53 | 0.00683 | -0.033 | 77.589
3.5 | 0.597 | 0.00865 | -0.034 | 68.983
4 | 0.663 | 0.00916 | -0.036 | 72.379
4.5 | 0.726 | 0.00953 | -0.037 | 76.197
5 | 0.785 | 0.01001 | -0.038 | 78.435
5.5 | 0.84 | 0.01048 | -0.04 | 80.142
6 | 0.888 | 0.01101 | -0.041 | 80.65
6.5 | 0.924 | 0.01203 | -0.042 | 76.844
7 | 0.943 | 0.01287 | -0.044 | 73.283
7.5 | 0.927 | 0.01387 | -0.045 | 66.829
8 | 0.765 | 0.01502 | -0.046 | 50.914
8.5 | 0.627 | 0.01616 | -0.048 | 38.829
9 | 0.545 | 0.06559 | -0.024 | 8.304
9.5 | 0.575 | 0.06088 | -0.028 | 9.449
10 | 0.6 | 0.07126 | -0.025 | 8.414
10.5 | 0.756 | 0.01871 | -0.053 | 40.386
11 | 0.659 | 0.06946 | -0.031 | 9.485
11.5 | 0.684 | 0.07701 | -0.03 | 8.877
12 | 0.71 | 0.08776 | -0.03 | 8.088
12.5 | 0.737 | 0.09417 | -0.031 | 7.83
13 | 0.764 | 0.09407 | -0.031 | 8.126
13.5 | 0.792 | 0.09604 | -0.032 | 8.243
14 | 0.819 | 0.10376 | -0.033 | 7.892
14.5 | 0.848 | 0.10785 | -0.036 | 7.861
15 | 0.874 | 0.1101 | -0.036 | 7.938
15.5 | 0.901 | 0.11478 | -0.037 | 7.847
16 | 0.928 | 0.11983 | -0.038 | 7.743
16.5 | 0.958 | 0.12201 | -0.04 | 7.85
17 | 0.989 | 0.12915 | -0.043 | 7.657
17.5 | 1.01 | 0.13287 | -0.041 | 7.602
18 | 1.037 | 0.13681 | -0.042 | 7.581
18.5 | 1.067 | 0.14207 | -0.045 | 7.513
19 | 1.1 | 0.14283 | -0.048 | 7.704
19.5 | 1.125 | 0.15571 | -0.048 | 7.225
20 | 1.146 | 0.15534 | -0.047 | 7.376

## 88. Re 6M Mach 0.50 (2)
BIGFOIL.COM POLAR EXPORT
NACA67-115 a=0.8
NACA67-115 a=0.8 |  |  |  | Cl Max: | 0.9578 | at alpha= | 10.5 | deg
XFOIL ncrit=9 |  |  |  | L/D Max: | 81.2829 | at alpha= | 1 | deg
Re: | 6000000 |  |  | Cd Min: | 0.1278 | at alpha= | 15.5 | deg
Mach: | 0.5 |  |  | Cl=0 at alpha= | -1.2286 | deg
|  |  |  | @ Cl=0.1, Cd= | 0.0029157
|  |  |  | @ Cl=0.4, Cd= | 0.0090051
|  |  |  | @ Cl=0.6, Cd= | 0.010882
alpha (deg) | Cl | Cd | Cm | Cl/Cd
-14.5 | -0.5058 | 0.10873 | -0.0965 | -4.6519
-14 | -0.5345 | 0.09517 | -0.1051 | -5.6163
-13.5 | -0.5572 | 0.0829 | -0.1128 | -6.7214
-13 | -0.5736 | 0.07025 | -0.1207 | -8.1651
-12.5 | -0.5978 | 0.05721 | -0.1301 | -10.4492
-12 | -0.6287 | 0.04698 | -0.1351 | -13.3823
-11.5 | -0.6685 | 0.03843 | -0.135 | -17.3953
-11 | -0.7086 | 0.03142 | -0.1304 | -22.5525
-10.5 | -0.7498 | 0.0251 | -0.1223 | -29.8725
-10 | -0.7776 | 0.01954 | -0.1125 | -39.7953
-9.5 | -0.7785 | 0.01519 | -0.1031 | -51.2508
-9 | -0.7468 | 0.01309 | -0.0959 | -57.0512
-8.5 | -0.7014 | 0.01187 | -0.0904 | -59.0901
-8 | -0.6509 | 0.01094 | -0.0858 | -59.4973
-7.5 | -0.5966 | 0.01028 | -0.0822 | -58.035
-7 | -0.5421 | 0.00968 | -0.0789 | -56.0021
-6.5 | -0.4867 | 0.00917 | -0.0759 | -53.0752
-6 | -0.4316 | 0.0087 | -0.0732 | -49.6092
-5.5 | -0.375 | 0.00832 | -0.071 | -45.0721
-5 | -0.3203 | 0.00792 | -0.0686 | -40.4419
-4.5 | -0.2644 | 0.00758 | -0.0666 | -34.8813
-4 | -0.2098 | 0.00726 | -0.0645 | -28.8981
-3.5 | -0.1567 | 0.00692 | -0.0622 | -22.6445
-3 | -0.1108 | 0.00641 | -0.0587 | -17.2855
-2.5 | -0.0697 | 0.00586 | -0.0542 | -11.8942
-2 | -0.039 | 0.00529 | -0.0475 | -7.3724
-1.5 | -0.0165 | 0.00471 | -0.039 | -3.5032
-1 | 0.0139 | 0.00396 | -0.0323 | 3.5101
-0.5 | 0.0449 | 0.00298 | -0.0257 | 15.0671
0 | 0.1134 | 0.0029 | -0.0266 | 39.1034
0.5 | 0.1825 | 0.00294 | -0.0276 | 62.0748
1 | 0.2471 | 0.00304 | -0.0276 | 81.2829
1.5 | 0.2469 | 0.0042 | -0.0141 | 58.7857
2 | 0.2257 | 0.00521 | 0.0035 | 43.3205
2.5 | 0.2464 | 0.00601 | 0.0119 | 40.9983
3 | 0.2732 | 0.00684 | 0.0189 | 39.9415
3.5 | 0.3079 | 0.00761 | 0.0243 | 40.4599
4 | 0.3492 | 0.00831 | 0.0285 | 42.0217
4.5 | 0.3944 | 0.00895 | 0.032 | 44.067
5 | 0.4462 | 0.00946 | 0.0345 | 47.167
5.5 | 0.4998 | 0.00994 | 0.0368 | 50.2817
6 | 0.5538 | 0.01043 | 0.0392 | 53.0968
6.5 | 0.608 | 0.01096 | 0.0417 | 55.4745
7 | 0.6623 | 0.01153 | 0.0444 | 57.4415
7.5 | 0.7147 | 0.01218 | 0.0476 | 58.6782
8 | 0.767 | 0.01289 | 0.0511 | 59.5035
8.5 | 0.8163 | 0.01379 | 0.0552 | 59.1951
9 | 0.8662 | 0.01475 | 0.0596 | 58.7254
9.5 | 0.9115 | 0.01602 | 0.0648 | 56.8976
10 | 0.9452 | 0.01794 | 0.0715 | 52.6867
10.5 | 0.9578 | 0.02121 | 0.0798 | 45.1579
11 | 0.9452 | 0.02636 | 0.0885 | 35.8574
12 | 0.8807 | 0.03998 | 0.101 | 22.0285
12.5 | 0.842 | 0.04874 | 0.1023 | 17.2753
13 | 0.7952 | 0.06029 | 0.0986 | 13.1896
13.5 | 0.7653 | 0.07273 | 0.0909 | 10.5225
14 | 0.7398 | 0.08711 | 0.0807 | 8.4927
15 | 0.6919 | 0.11449 | 0.0638 | 6.0433
15.5 | 0.6714 | 0.1278 | 0.0555 | 5.2535

## 89. Re 7M Mach 0.00 (1)
BIGFOIL.COM POLAR EXPORT
NACA67-115 a=0.8
NACA67-115 a=0.8 |  |  |  | Cl Max: | 1.234 | at alpha= | 12.5 | deg
JavaFoil+Calcfoil stall+Eppler ext transition |  |  |  | L/D Max: | 94.229 | at alpha= | 7 | deg
Re: | 7000000 |  |  | Cd Min: | 0.00308 | at alpha= | 0 | deg
Mach: | 0 |  |  | Cl=0 at alpha= | -0.81967 | deg
|  |  |  | @ Cl=0.1, Cd= | 0.0030802
|  |  |  | @ Cl=0.4, Cd= | 0.005112
|  |  |  | @ Cl=0.6, Cd= | 0.0077633
alpha (deg) | Cl | Cd | Cm | Cl/Cd
-18.5 | -0.827 | 0.13249 | 0.014 | -6.242
-18 | -0.845 | 0.12384 | 0.014 | -6.826
-17.5 | -0.865 | 0.11387 | 0.013 | -7.593
-17 | -0.884 | 0.10369 | 0.013 | -8.524
-16.5 | -0.903 | 0.09288 | 0.013 | -9.726
-16 | -0.93 | 0.07667 | 0.013 | -12.136
-15.5 | -0.985 | 0.04777 | 0.014 | -20.624
-15 | -1.065 | 0.02244 | 0.015 | -47.457
-14.5 | -1.077 | 0.01974 | 0.014 | -54.566
-14 | -1.085 | 0.01758 | 0.013 | -61.728
-13.5 | -1.086 | 0.01633 | 0.012 | -66.492
-13 | -1.082 | 0.01535 | 0.011 | -70.489
-12.5 | -1.074 | 0.0144 | 0.01 | -74.557
-12 | -1.06 | 0.01372 | 0.008 | -77.278
-11.5 | -1.043 | 0.01314 | 0.007 | -79.405
-11 | -1.022 | 0.01248 | 0.006 | -81.886
-10.5 | -0.997 | 0.01173 | 0.005 | -85.026
-10 | -0.967 | 0.01125 | 0.004 | -86.035
-9.5 | -0.934 | 0.01073 | 0.003 | -87.029
-9 | -0.897 | 0.01027 | 0.001 | -87.358
-8.5 | -0.857 | 0.00977 | 0 | -87.734
-8 | -0.813 | 0.00934 | -0.001 | -87.063
-7.5 | -0.767 | 0.00899 | -0.002 | -85.334
-7 | -0.718 | 0.00861 | -0.004 | -83.346
-6.5 | -0.667 | 0.00826 | -0.005 | -80.693
-6 | -0.613 | 0.00793 | -0.006 | -77.32
-5.5 | -0.558 | 0.00767 | -0.007 | -72.766
-5 | -0.502 | 0.00739 | -0.008 | -67.854
-4.5 | -0.444 | 0.00716 | -0.01 | -61.977
-4 | -0.385 | 0.00692 | -0.011 | -55.626
-3.5 | -0.325 | 0.00667 | -0.012 | -48.824
-3 | -0.266 | 0.00572 | -0.014 | -46.434
-2.5 | -0.205 | 0.00441 | -0.015 | -46.552
-2 | -0.145 | 0.0042 | -0.016 | -34.435
-1.5 | -0.084 | 0.00389 | -0.017 | -21.488
-1 | -0.022 | 0.00346 | -0.019 | -6.474
-0.5 | 0.039 | 0.00309 | -0.02 | 12.663
0 | 0.101 | 0.00308 | -0.021 | 32.7
0.5 | 0.162 | 0.00317 | -0.022 | 51.175
1 | 0.223 | 0.00318 | -0.024 | 70.298
1.5 | 0.283 | 0.00328 | -0.025 | 86.321
2 | 0.343 | 0.00477 | -0.026 | 72.05
2.5 | 0.403 | 0.00513 | -0.027 | 78.638
3 | 0.463 | 0.0059 | -0.029 | 78.419
3.5 | 0.522 | 0.00663 | -0.03 | 78.724
4 | 0.581 | 0.00766 | -0.031 | 75.837
4.5 | 0.638 | 0.00797 | -0.032 | 80.013
5 | 0.694 | 0.00826 | -0.033 | 84.015
5.5 | 0.749 | 0.00855 | -0.035 | 87.65
6 | 0.803 | 0.00887 | -0.036 | 90.488
6.5 | 0.854 | 0.00918 | -0.037 | 93.023
7 | 0.903 | 0.00959 | -0.038 | 94.229
7.5 | 0.95 | 0.01019 | -0.039 | 93.225
8 | 0.994 | 0.01062 | -0.04 | 93.586
8.5 | 1.036 | 0.01106 | -0.042 | 93.638
9 | 1.074 | 0.01155 | -0.043 | 92.963
9.5 | 1.108 | 0.01205 | -0.044 | 91.97
10 | 1.139 | 0.01257 | -0.045 | 90.632
10.5 | 1.166 | 0.01313 | -0.046 | 88.807
11 | 1.189 | 0.01379 | -0.047 | 86.235
11.5 | 1.209 | 0.01441 | -0.048 | 83.898
12 | 1.224 | 0.0151 | -0.049 | 81.028
12.5 | 1.234 | 0.01582 | -0.05 | 77.972
13 | 1.234 | 0.01683 | -0.051 | 73.351
13.5 | 1.231 | 0.01759 | -0.052 | 69.997
14 | 1.223 | 0.01859 | -0.053 | 65.795
14.5 | 1.209 | 0.02025 | -0.054 | 59.707
15 | 1.192 | 0.02186 | -0.055 | 54.504
15.5 | 1.168 | 0.02421 | -0.056 | 48.242
16 | 1.132 | 0.02959 | -0.056 | 38.276
16.5 | 1.099 | 0.03387 | -0.056 | 32.449
17 | 0.987 | 0.0766 | -0.048 | 12.883
17.5 | 0.933 | 0.10418 | -0.044 | 8.951

## 90. Re 7M Mach 0.00 (2)
BIGFOIL.COM POLAR EXPORT
NACA67-115 a=0.8
NACA67-115 a=0.8 |  |  |  | Cl Max: | 1.5979 | at alpha= | 20 | deg
XFOIL ncrit=9 |  |  |  | L/D Max: | 81.2091 | at alpha= | 10.5 | deg
Re: | 7000000 |  |  | Cd Min: | 0.03659 | at alpha= | 20 | deg
Mach: | 0 |  |  | Cl=0 at alpha= | -1.0479 | deg
|  |  |  | @ Cl=0.1, Cd= | 0.0026606
|  |  |  | @ Cl=0.4, Cd= | 0.0066785
|  |  |  | @ Cl=0.6, Cd= | 0.0083126
alpha (deg) | Cl | Cd | Cm | Cl/Cd
-20 | -1.4442 | 0.03227 | -0.093 | -44.7536
-19.5 | -1.428 | 0.0299 | -0.0913 | -47.7592
-19 | -1.4167 | 0.02738 | -0.0887 | -51.7421
-18.5 | -1.3983 | 0.02542 | -0.0863 | -55.0079
-18 | -1.3761 | 0.02377 | -0.084 | -57.8923
-17.5 | -1.3559 | 0.0221 | -0.0812 | -61.3529
-17 | -1.3273 | 0.02089 | -0.0791 | -63.5376
-16.5 | -1.3019 | 0.01956 | -0.0764 | -66.5593
-16 | -1.2778 | 0.01816 | -0.0733 | -70.3634
-15.5 | -1.2479 | 0.01705 | -0.0708 | -73.1906
-15 | -1.2149 | 0.01617 | -0.0686 | -75.133
-14.5 | -1.1813 | 0.01531 | -0.0664 | -77.1587
-14 | -1.145 | 0.01453 | -0.0644 | -78.8025
-13.5 | -1.1081 | 0.01383 | -0.0624 | -80.1229
-13 | -1.069 | 0.01322 | -0.0606 | -80.8623
-12.5 | -1.0299 | 0.01263 | -0.0588 | -81.5439
-12 | -0.9894 | 0.01205 | -0.0571 | -82.1079
-11.5 | -0.9475 | 0.01154 | -0.0556 | -82.1057
-11 | -0.9074 | 0.01093 | -0.0537 | -83.0192
-10.5 | -0.8661 | 0.01038 | -0.0519 | -83.4393
-10 | -0.8231 | 0.00995 | -0.0504 | -82.7236
-9.5 | -0.7794 | 0.00953 | -0.0489 | -81.7838
-9 | -0.736 | 0.00911 | -0.0473 | -80.7903
-8.5 | -0.6916 | 0.00873 | -0.0458 | -79.2211
-8 | -0.6465 | 0.00836 | -0.0444 | -77.3325
-7.5 | -0.6015 | 0.00801 | -0.043 | -75.0936
-7 | -0.5553 | 0.00772 | -0.0417 | -71.9301
-6 | -0.4639 | 0.00715 | -0.0388 | -64.8811
-5.5 | -0.4193 | 0.0069 | -0.037 | -60.7681
-5 | -0.3744 | 0.00672 | -0.0352 | -55.7143
-4.5 | -0.3255 | 0.0065 | -0.0343 | -50.0769
-4 | -0.2757 | 0.00629 | -0.0336 | -43.8315
-3.5 | -0.2262 | 0.00604 | -0.0328 | -37.4503
-3 | -0.178 | 0.00572 | -0.0317 | -31.1189
-2.5 | -0.1304 | 0.00534 | -0.0306 | -24.4195
-2 | -0.0833 | 0.00492 | -0.0293 | -16.9309
-1.5 | -0.0373 | 0.00445 | -0.0279 | -8.382
-0.5 | 0.0452 | 0.003 | -0.0231 | 15.0667
0 | 0.0964 | 0.00266 | -0.0226 | 36.2406
0.5 | 0.1542 | 0.00267 | -0.0234 | 57.7528
1 | 0.1956 | 0.00339 | -0.0209 | 57.6991
1.5 | 0.223 | 0.00431 | -0.0155 | 51.7401
2 | 0.2583 | 0.00493 | -0.0118 | 52.3935
2.5 | 0.2958 | 0.00535 | -0.0084 | 55.2897
3 | 0.3248 | 0.00572 | -0.0032 | 56.7832
3.5 | 0.3585 | 0.00621 | 0.0009 | 57.7295
4 | 0.3973 | 0.00665 | 0.0038 | 59.7444
4.5 | 0.438 | 0.00708 | 0.0063 | 61.8644
5 | 0.4815 | 0.00746 | 0.0082 | 64.5442
5.5 | 0.5264 | 0.00781 | 0.0097 | 67.4008
6 | 0.573 | 0.00811 | 0.0109 | 70.6535
6.5 | 0.6183 | 0.00845 | 0.0123 | 73.1716
7 | 0.6643 | 0.00878 | 0.0135 | 75.6606
7.5 | 0.71 | 0.00911 | 0.0147 | 77.9363
8 | 0.7538 | 0.0095 | 0.0163 | 79.3474
8.5 | 0.7974 | 0.00992 | 0.0178 | 80.3831
9 | 0.8405 | 0.01039 | 0.0193 | 80.8951
9.5 | 0.8818 | 0.01091 | 0.0212 | 80.8249
10 | 0.9246 | 0.0114 | 0.0227 | 81.1053
10.5 | 0.9672 | 0.01191 | 0.0241 | 81.2091
11 | 1.0062 | 0.01258 | 0.0262 | 79.9841
12 | 1.0874 | 0.01374 | 0.0294 | 79.1412
12.5 | 1.1255 | 0.01441 | 0.0314 | 78.1055
13 | 1.1641 | 0.0151 | 0.0331 | 77.0927
13.5 | 1.2006 | 0.01588 | 0.0351 | 75.6045
14 | 1.2348 | 0.01675 | 0.0373 | 73.7194
14.5 | 1.2694 | 0.01765 | 0.0394 | 71.9207
15 | 1.2997 | 0.01873 | 0.042 | 69.3914
15.5 | 1.3296 | 0.01991 | 0.0444 | 66.7805
16 | 1.3607 | 0.02096 | 0.0466 | 64.9189
16.5 | 1.3917 | 0.02205 | 0.0486 | 63.1156
17 | 1.4178 | 0.02348 | 0.0511 | 60.3833
17.5 | 1.4422 | 0.02498 | 0.0536 | 57.7342
18 | 1.4658 | 0.02658 | 0.0561 | 55.1467
18.5 | 1.4878 | 0.02827 | 0.0585 | 52.6282
19 | 1.5157 | 0.03023 | 0.0591 | 50.1389
19.5 | 1.557 | 0.0334 | 0.0551 | 46.6168
20 | 1.5979 | 0.03659 | 0.0511 | 43.6704

## 91. Re 7M Mach 0.10 (1)
BIGFOIL.COM POLAR EXPORT
NACA67-115 a=0.8
NACA67-115 a=0.8 |  |  |  | Cl Max: | 1.222 | at alpha= | 12.5 | deg
JavaFoil+Calcfoil stall+Eppler ext transition |  |  |  | L/D Max: | 94.014 | at alpha= | 7 | deg
Re: | 7000000 |  |  | Cd Min: | 0.00302 | at alpha= | 0.5 | deg
Mach: | 0.1 |  |  | Cl=0 at alpha= | -0.81967 | deg
|  |  |  | @ Cl=0.1, Cd= | 0.0030713
|  |  |  | @ Cl=0.4, Cd= | 0.0051383
|  |  |  | @ Cl=0.6, Cd= | 0.0078009
alpha (deg) | Cl | Cd | Cm | Cl/Cd
-18.5 | -0.777 | 0.13699 | 0.013 | -5.673
-18 | -0.799 | 0.12836 | 0.013 | -6.221
-17.5 | -0.82 | 0.11869 | 0.013 | -6.913
-17 | -0.84 | 0.11108 | 0.013 | -7.562
-16.5 | -0.861 | 0.10049 | 0.013 | -8.572
-16 | -0.883 | 0.08932 | 0.012 | -9.887
-15.5 | -0.909 | 0.07561 | 0.012 | -12.017
-15 | -1.027 | 0.02567 | 0.015 | -40.013
-14.5 | -1.049 | 0.02095 | 0.014 | -50.094
-14 | -1.062 | 0.01853 | 0.013 | -57.3
-13.5 | -1.068 | 0.01679 | 0.012 | -63.604
-13 | -1.067 | 0.0157 | 0.011 | -68.003
-12.5 | -1.062 | 0.01467 | 0.01 | -72.439
-12 | -1.052 | 0.01395 | 0.008 | -75.421
-11.5 | -1.037 | 0.01334 | 0.007 | -77.746
-11 | -1.018 | 0.0125 | 0.006 | -81.463
-10.5 | -0.995 | 0.01187 | 0.005 | -83.803
-10 | -0.966 | 0.01133 | 0.004 | -85.304
-9.5 | -0.934 | 0.01078 | 0.003 | -86.652
-9 | -0.898 | 0.01031 | 0.001 | -87.11
-8.5 | -0.858 | 0.00985 | 0 | -87.171
-8 | -0.815 | 0.00939 | -0.001 | -86.881
-7.5 | -0.769 | 0.00902 | -0.002 | -85.25
-7 | -0.72 | 0.00864 | -0.004 | -83.347
-6.5 | -0.669 | 0.00828 | -0.005 | -80.784
-6 | -0.616 | 0.00795 | -0.006 | -77.451
-5.5 | -0.561 | 0.00769 | -0.007 | -72.932
-5 | -0.504 | 0.00741 | -0.009 | -68.055
-4.5 | -0.446 | 0.00719 | -0.01 | -61.965
-4 | -0.387 | 0.00695 | -0.011 | -55.624
-3.5 | -0.327 | 0.0067 | -0.012 | -48.842
-3 | -0.267 | 0.00577 | -0.014 | -46.267
-2.5 | -0.206 | 0.00519 | -0.015 | -39.705
-2 | -0.145 | 0.00422 | -0.016 | -34.427
-1.5 | -0.084 | 0.00392 | -0.017 | -21.463
-1 | -0.022 | 0.00343 | -0.019 | -6.551
-0.5 | 0.039 | 0.00315 | -0.02 | 12.498
0 | 0.101 | 0.00307 | -0.021 | 32.942
0.5 | 0.163 | 0.00302 | -0.023 | 53.972
1 | 0.224 | 0.00319 | -0.024 | 70.379
1.5 | 0.285 | 0.00384 | -0.025 | 74.151
2 | 0.345 | 0.00479 | -0.026 | 71.992
2.5 | 0.405 | 0.00517 | -0.027 | 78.447
3 | 0.465 | 0.00594 | -0.029 | 78.29
3.5 | 0.524 | 0.0067 | -0.03 | 78.309
4 | 0.583 | 0.00771 | -0.031 | 75.71
4.5 | 0.641 | 0.00802 | -0.032 | 79.931
5 | 0.697 | 0.00829 | -0.034 | 84.135
5.5 | 0.753 | 0.0086 | -0.035 | 87.482
6 | 0.806 | 0.00893 | -0.036 | 90.272
6.5 | 0.857 | 0.00924 | -0.037 | 92.756
7 | 0.907 | 0.00964 | -0.038 | 94.014
7.5 | 0.953 | 0.01026 | -0.04 | 92.873
8 | 0.997 | 0.01071 | -0.041 | 93.046
8.5 | 1.038 | 0.01116 | -0.042 | 92.996
9 | 1.075 | 0.0117 | -0.043 | 91.885
9.5 | 1.108 | 0.01216 | -0.044 | 91.153
10 | 1.138 | 0.0127 | -0.045 | 89.622
10.5 | 1.164 | 0.01327 | -0.046 | 87.734
11 | 1.185 | 0.01395 | -0.047 | 84.957
11.5 | 1.202 | 0.01461 | -0.049 | 82.294
12 | 1.215 | 0.01533 | -0.05 | 79.232
12.5 | 1.222 | 0.01628 | -0.051 | 75.058
13 | 1.219 | 0.01725 | -0.052 | 70.679
13.5 | 1.213 | 0.01797 | -0.053 | 67.467
14 | 1.2 | 0.01906 | -0.054 | 62.985
14.5 | 1.182 | 0.02075 | -0.054 | 56.96
15 | 1.158 | 0.02296 | -0.055 | 50.439
15.5 | 1.13 | 0.02534 | -0.056 | 44.594
16 | 1.079 | 0.03384 | -0.055 | 31.884
16.5 | 0.964 | 0.07706 | -0.047 | 12.508
17 | 0.914 | 0.09873 | -0.043 | 9.262
17.5 | 0.879 | 0.11141 | -0.042 | 7.89

## 92. Re 7M Mach 0.10 (2)
BIGFOIL.COM POLAR EXPORT
NACA67-115 a=0.8
NACA67-115 a=0.8 |  |  |  | Cl Max: | 1.5883 | at alpha= | 20 | deg
XFOIL ncrit=9 |  |  |  | L/D Max: | 80.3556 | at alpha= | 10 | deg
Re: | 7000000 |  |  | Cd Min: | 0.03923 | at alpha= | 20 | deg
Mach: | 0.1 |  |  | Cl=0 at alpha= | -1.0529 | deg
|  |  |  | @ Cl=0.1, Cd= | 0.0026611
|  |  |  | @ Cl=0.4, Cd= | 0.0067477
|  |  |  | @ Cl=0.6, Cd= | 0.0083721
alpha (deg) | Cl | Cd | Cm | Cl/Cd
-20 | -1.4286 | 0.035 | -0.0978 | -40.8171
-19.5 | -1.4179 | 0.03201 | -0.096 | -44.2955
-19 | -1.4089 | 0.02913 | -0.0934 | -48.3659
-18.5 | -1.3929 | 0.02686 | -0.0909 | -51.8578
-18 | -1.373 | 0.02496 | -0.0884 | -55.008
-17.5 | -1.3471 | 0.02353 | -0.0861 | -57.2503
-17 | -1.3278 | 0.0217 | -0.083 | -61.1889
-16.5 | -1.3006 | 0.02041 | -0.0804 | -63.7237
-16 | -1.2772 | 0.01889 | -0.0772 | -67.6125
-15.5 | -1.2493 | 0.01761 | -0.0743 | -70.9426
-15 | -1.2179 | 0.01661 | -0.0717 | -73.3233
-14.5 | -1.1837 | 0.01569 | -0.0693 | -75.443
-14 | -1.1485 | 0.01484 | -0.067 | -77.3922
-13.5 | -1.1107 | 0.0141 | -0.065 | -78.773
-13 | -1.0724 | 0.01345 | -0.0629 | -79.7323
-12 | -0.9923 | 0.01222 | -0.0591 | -81.2029
-11.5 | -0.95 | 0.01168 | -0.0575 | -81.3356
-11 | -0.9089 | 0.01109 | -0.0556 | -81.9567
-10.5 | -0.8681 | 0.01049 | -0.0536 | -82.755
-10 | -0.8244 | 0.01005 | -0.052 | -82.0299
-9.5 | -0.7805 | 0.00963 | -0.0504 | -81.0488
-9 | -0.7367 | 0.0092 | -0.0488 | -80.0761
-8.5 | -0.692 | 0.00881 | -0.0472 | -78.5471
-8 | -0.6467 | 0.00842 | -0.0458 | -76.8052
-7.5 | -0.6013 | 0.00806 | -0.0443 | -74.603
-7 | -0.5547 | 0.00776 | -0.043 | -71.482
-6.5 | -0.5088 | 0.00745 | -0.0415 | -68.2953
-6 | -0.4625 | 0.00718 | -0.04 | -64.415
-5.5 | -0.417 | 0.00692 | -0.0383 | -60.2601
-5 | -0.3724 | 0.00673 | -0.0364 | -55.3343
-4.5 | -0.325 | 0.00652 | -0.0351 | -49.8466
-4 | -0.2751 | 0.0063 | -0.0343 | -43.6667
-3.5 | -0.2256 | 0.00606 | -0.0334 | -37.2277
-3 | -0.1774 | 0.00573 | -0.0323 | -30.9599
-2 | -0.0827 | 0.00493 | -0.0298 | -16.7748
-1.5 | -0.0368 | 0.00446 | -0.0282 | -8.2511
-0.5 | 0.0455 | 0.003 | -0.0232 | 15.1667
0 | 0.0969 | 0.00266 | -0.0227 | 36.4286
0.5 | 0.1551 | 0.00268 | -0.0236 | 57.8731
1 | 0.1967 | 0.00339 | -0.021 | 58.0236
1.5 | 0.2234 | 0.00431 | -0.0154 | 51.8329
2 | 0.2581 | 0.00494 | -0.0114 | 52.247
2.5 | 0.2936 | 0.00536 | -0.0076 | 54.7761
3 | 0.3225 | 0.00575 | -0.0023 | 56.087
3.5 | 0.3565 | 0.00624 | 0.0018 | 57.1314
4 | 0.3953 | 0.0067 | 0.0048 | 59
4.5 | 0.4367 | 0.00712 | 0.0071 | 61.3343
5 | 0.4801 | 0.00751 | 0.0091 | 63.9281
5.5 | 0.5257 | 0.00786 | 0.0106 | 66.883
6 | 0.5723 | 0.00816 | 0.0119 | 70.1348
6.5 | 0.618 | 0.00851 | 0.0133 | 72.6204
7 | 0.6647 | 0.00884 | 0.0145 | 75.1923
7.5 | 0.7099 | 0.0092 | 0.0159 | 77.163
8 | 0.7545 | 0.00958 | 0.0174 | 78.7578
8.5 | 0.7985 | 0.01001 | 0.0189 | 79.7702
9 | 0.8411 | 0.0105 | 0.0207 | 80.1048
9.5 | 0.8829 | 0.01104 | 0.0225 | 79.9728
10 | 0.9265 | 0.01153 | 0.024 | 80.3556
10.5 | 0.9685 | 0.01208 | 0.0257 | 80.1738
11 | 1.0084 | 0.01274 | 0.0277 | 79.1523
11.5 | 1.05 | 0.01332 | 0.0294 | 78.8288
12 | 1.0895 | 0.01396 | 0.0313 | 78.0444
12.5 | 1.1285 | 0.01464 | 0.0333 | 77.0833
13 | 1.1671 | 0.01537 | 0.0352 | 75.9336
14 | 1.2374 | 0.01716 | 0.0398 | 72.1096
14.5 | 1.2706 | 0.01814 | 0.0422 | 70.0441
15 | 1.3011 | 0.01932 | 0.0449 | 67.3447
15.5 | 1.3323 | 0.02044 | 0.0473 | 65.181
16 | 1.3642 | 0.02153 | 0.0495 | 63.3627
16.5 | 1.3941 | 0.02275 | 0.0518 | 61.2791
17 | 1.4185 | 0.02435 | 0.0546 | 58.2546
17.5 | 1.443 | 0.02596 | 0.0572 | 55.5855
18 | 1.4649 | 0.02776 | 0.0599 | 52.7702
18.5 | 1.4847 | 0.0297 | 0.0626 | 49.9899
19 | 1.5124 | 0.03193 | 0.063 | 47.3661
19.5 | 1.5507 | 0.03558 | 0.0591 | 43.5835
20 | 1.5883 | 0.03923 | 0.0553 | 40.4869

## 93. Re 7M Mach 0.25 (1)
BIGFOIL.COM POLAR EXPORT
NACA67-115 a=0.8
NACA67-115 a=0.8 |  |  |  | Cl Max: | 1.145 | at alpha= | 11.5 | deg
JavaFoil+Calcfoil stall+Eppler ext transition |  |  |  | L/D Max: | 91.386 | at alpha= | 6.5 | deg
Re: | 7000000 |  |  | Cd Min: | 0.003 | at alpha= | 1 | deg
Mach: | 0.25 |  |  | Cl=0 at alpha= | -0.81746 | deg
|  |  |  | @ Cl=0.1, Cd= | 0.0031194
|  |  |  | @ Cl=0.4, Cd= | 0.0051942
|  |  |  | @ Cl=0.6, Cd= | 0.1259
alpha (deg) | Cl | Cd | Cm | Cl/Cd
-16.5 | -0.547 | 0.12371 | 0.011 | -4.419
-16 | -0.595 | 0.11541 | 0.01 | -5.154
-15.5 | -0.639 | 0.10929 | 0.01 | -5.851
-15 | -0.68 | 0.10209 | 0.009 | -6.665
-14.5 | -0.718 | 0.09391 | 0.009 | -7.649
-14 | -0.753 | 0.08552 | 0.009 | -8.805
-13.5 | -0.789 | 0.07354 | 0.009 | -10.726
-13 | -0.929 | 0.02131 | 0.011 | -43.605
-12.5 | -0.961 | 0.01727 | 0.01 | -55.633
-12 | -0.976 | 0.01557 | 0.009 | -62.65
-11.5 | -0.981 | 0.01458 | 0.007 | -67.275
-11 | -0.978 | 0.01358 | 0.006 | -72.034
-10.5 | -0.968 | 0.01287 | 0.005 | -75.2
-10 | -0.951 | 0.01208 | 0.004 | -78.768
-9.5 | -0.928 | 0.01143 | 0.003 | -81.218
-9 | -0.899 | 0.01087 | 0.001 | -82.723
-8.5 | -0.864 | 0.01032 | 0 | -83.761
-8 | -0.825 | 0.00984 | -0.001 | -83.852
-7.5 | -0.781 | 0.00941 | -0.002 | -82.979
-7 | -0.734 | 0.00897 | -0.004 | -81.787
-6.5 | -0.683 | 0.00856 | -0.005 | -79.75
-6 | -0.63 | 0.0082 | -0.006 | -76.76
-5.5 | -0.574 | 0.00789 | -0.007 | -72.724
-5 | -0.516 | 0.00761 | -0.009 | -67.799
-4.5 | -0.457 | 0.00732 | -0.01 | -62.417
-4 | -0.397 | 0.00709 | -0.011 | -55.924
-3.5 | -0.335 | 0.00684 | -0.013 | -49.049
-3 | -0.274 | 0.0061 | -0.014 | -44.894
-2.5 | -0.212 | 0.0053 | -0.015 | -39.91
-2 | -0.149 | 0.004 | -0.017 | -37.243
-1.5 | -0.086 | 0.00373 | -0.018 | -23.123
-1 | -0.023 | 0.0035 | -0.019 | -6.605
-0.5 | 0.04 | 0.00311 | -0.021 | 12.977
0 | 0.104 | 0.00312 | -0.022 | 33.38
0.5 | 0.167 | 0.00305 | -0.023 | 54.91
1 | 0.23 | 0.003 | -0.024 | 76.705
1.5 | 0.292 | 0.00391 | -0.026 | 74.713
2 | 0.354 | 0.00489 | -0.027 | 72.372
2.5 | 0.416 | 0.0053 | -0.028 | 78.404
3 | 0.477 | 0.00611 | -0.029 | 78.131
3.5 | 0.538 | 0.007 | -0.031 | 76.925
4 | 0.598 | 0.00795 | -0.032 | 75.255
4.5 | 0.657 | 0.00822 | -0.033 | 79.943
5 | 0.715 | 0.00853 | -0.034 | 83.79
5.5 | 0.77 | 0.0089 | -0.036 | 86.553
6 | 0.824 | 0.0092 | -0.037 | 89.578
6.5 | 0.875 | 0.00957 | -0.038 | 91.386
7 | 0.923 | 0.01024 | -0.039 | 90.107
7.5 | 0.968 | 0.01073 | -0.041 | 90.236
8 | 1.009 | 0.01119 | -0.042 | 90.152
8.5 | 1.045 | 0.0117 | -0.043 | 89.331
9 | 1.077 | 0.01228 | -0.044 | 87.698
9.5 | 1.103 | 0.01288 | -0.045 | 85.611
10 | 1.123 | 0.01354 | -0.046 | 82.949
10.5 | 1.137 | 0.01438 | -0.048 | 79.085
11 | 1.144 | 0.01521 | -0.049 | 75.225
11.5 | 1.145 | 0.01585 | -0.05 | 72.197
12 | 1.137 | 0.01704 | -0.051 | 66.715
12.5 | 1.12 | 0.01828 | -0.052 | 61.273
13 | 1.087 | 0.01984 | -0.053 | 54.797
13.5 | 1.041 | 0.02273 | -0.053 | 45.791
14 | 0.877 | 0.06926 | -0.042 | 12.661
14.5 | 0.81 | 0.08864 | -0.038 | 9.137
15 | 0.754 | 0.09905 | -0.036 | 7.616
15.5 | 0.698 | 0.10702 | -0.035 | 6.518
16 | 0.638 | 0.11482 | -0.035 | 5.555
16.5 | 0.573 | 0.1259 | -0.034 | 4.551

## 94. Re 7M Mach 0.25 (2)
BIGFOIL.COM POLAR EXPORT
NACA67-115 a=0.8
NACA67-115 a=0.8 |  |  |  | Cl Max: | 1.4237 | at alpha= | 19 | deg
XFOIL ncrit=9 |  |  |  | L/D Max: | 76.2104 | at alpha= | 9.5 | deg
Re: | 7000000 |  |  | Cd Min: | 0.08361 | at alpha= | -20 | deg
Mach: | 0.25 |  |  | Cl=0 at alpha= | -1.1278 | deg
|  |  |  | @ Cl=0.1, Cd= | 0.00268
|  |  |  | @ Cl=0.4, Cd= | 0.0070801
|  |  |  | @ Cl=0.6, Cd= | 0.008726
alpha (deg) | Cl | Cd | Cm | Cl/Cd
-20 | -1.1098 | 0.08361 | -0.0953 | -13.2735
-19.5 | -1.1897 | 0.06427 | -0.1079 | -18.511
-19 | -1.2272 | 0.05321 | -0.113 | -23.0633
-18.5 | -1.2504 | 0.04517 | -0.1145 | -27.6821
-18 | -1.2736 | 0.03827 | -0.1135 | -33.2793
-17.5 | -1.2793 | 0.03359 | -0.1109 | -38.0857
-17 | -1.2747 | 0.02999 | -0.1077 | -42.5042
-16.5 | -1.2638 | 0.0271 | -0.104 | -46.6347
-16 | -1.2536 | 0.02436 | -0.0996 | -51.4614
-15.5 | -1.2372 | 0.02205 | -0.0952 | -56.1088
-15 | -1.219 | 0.01995 | -0.0905 | -61.1028
-14.5 | -1.1923 | 0.01833 | -0.0865 | -65.0464
-14 | -1.1604 | 0.01698 | -0.0828 | -68.3392
-13.5 | -1.1245 | 0.0159 | -0.0796 | -70.7233
-13 | -1.0865 | 0.01497 | -0.0765 | -72.5785
-12.5 | -1.047 | 0.0141 | -0.0736 | -74.2553
-12 | -1.0055 | 0.01332 | -0.0709 | -75.488
-11.5 | -0.9628 | 0.0126 | -0.0684 | -76.4127
-11 | -0.9193 | 0.01194 | -0.0659 | -76.9933
-10.5 | -0.877 | 0.01123 | -0.0633 | -78.0944
-10 | -0.8325 | 0.01065 | -0.061 | -78.169
-9.5 | -0.7878 | 0.01013 | -0.0588 | -77.769
-9 | -0.7407 | 0.0097 | -0.0569 | -76.3608
-8.5 | -0.695 | 0.0092 | -0.0549 | -75.5435
-8 | -0.6483 | 0.00875 | -0.053 | -74.0914
-7.5 | -0.6004 | 0.00837 | -0.0513 | -71.7324
-7 | -0.5529 | 0.00799 | -0.0496 | -69.199
-6.5 | -0.5043 | 0.00768 | -0.0481 | -65.6641
-6 | -0.4561 | 0.00737 | -0.0465 | -61.886
-5.5 | -0.4076 | 0.0071 | -0.0449 | -57.4085
-5 | -0.36 | 0.00682 | -0.0432 | -52.7859
-4.5 | -0.3129 | 0.00658 | -0.0413 | -47.5532
-4 | -0.2683 | 0.00638 | -0.0389 | -42.0533
-3.5 | -0.2202 | 0.00616 | -0.0373 | -35.7468
-3 | -0.1724 | 0.00581 | -0.0357 | -29.673
-2.5 | -0.1251 | 0.00543 | -0.034 | -23.0387
-2 | -0.0785 | 0.00501 | -0.0322 | -15.6687
-1.5 | -0.0335 | 0.0045 | -0.03 | -7.4444
-1 | 0.0115 | 0.00403 | -0.0279 | 2.8536
-0.5 | 0.0469 | 0.00299 | -0.024 | 15.6856
0 | 0.1 | 0.00268 | -0.0234 | 37.3134
0.5 | 0.1601 | 0.00269 | -0.0243 | 59.5167
1.5 | 0.2262 | 0.00431 | -0.0149 | 52.4826
2.5 | 0.2797 | 0.00538 | -0.0027 | 51.9888
3 | 0.3114 | 0.00589 | 0.0022 | 52.8693
3.5 | 0.3468 | 0.00643 | 0.0063 | 53.9347
4 | 0.386 | 0.00693 | 0.0095 | 55.6999
4.5 | 0.4289 | 0.00739 | 0.012 | 58.0379
5 | 0.474 | 0.00779 | 0.014 | 60.8472
5.5 | 0.5212 | 0.00815 | 0.0156 | 63.9509
6 | 0.5697 | 0.00848 | 0.017 | 67.1816
6.5 | 0.6165 | 0.00886 | 0.0186 | 69.5824
7 | 0.665 | 0.00922 | 0.02 | 72.1258
7.5 | 0.7118 | 0.00964 | 0.0217 | 73.8382
8 | 0.7575 | 0.01008 | 0.0236 | 75.1488
8.5 | 0.8022 | 0.0106 | 0.0256 | 75.6792
9 | 0.8464 | 0.01116 | 0.0277 | 75.8423
9.5 | 0.8909 | 0.01169 | 0.0298 | 76.2104
10 | 0.9348 | 0.01231 | 0.032 | 75.9383
10.5 | 0.9776 | 0.013 | 0.0343 | 75.2
11 | 1.0206 | 0.01367 | 0.0366 | 74.6598
12 | 1.1033 | 0.01522 | 0.0416 | 72.4901
12.5 | 1.143 | 0.01609 | 0.0443 | 71.0379
13 | 1.1785 | 0.01721 | 0.0476 | 68.4776
13.5 | 1.2147 | 0.01834 | 0.0506 | 66.2323
14 | 1.2459 | 0.01973 | 0.0542 | 63.1475
14.5 | 1.2796 | 0.02105 | 0.0573 | 60.7886
15 | 1.3097 | 0.02253 | 0.0607 | 58.1314
15.5 | 1.3393 | 0.02417 | 0.064 | 55.4117
16 | 1.365 | 0.02605 | 0.0676 | 52.3992
16.5 | 1.3895 | 0.02811 | 0.0709 | 49.4308
17 | 1.3989 | 0.03125 | 0.075 | 44.7648
17.5 | 1.4056 | 0.03477 | 0.0787 | 40.4257
18 | 1.4145 | 0.03838 | 0.0816 | 36.8551
18.5 | 1.418 | 0.04259 | 0.0841 | 33.2942
19 | 1.4237 | 0.04847 | 0.083 | 29.3728
19.5 | 1.4149 | 0.0584 | 0.077 | 24.2277
20 | 1.4077 | 0.06884 | 0.0697 | 20.4489

## 95. Re 7M Mach 0.50 (1)
BIGFOIL.COM POLAR EXPORT
NACA67-115 a=0.8
NACA67-115 a=0.8 |  |  |  | Cl Max: | 1.146 | at alpha= | 20 | deg
JavaFoil+Calcfoil stall+Eppler ext transition |  |  |  | L/D Max: | 82.939 | at alpha= | 6 | deg
Re: | 7000000 |  |  | Cd Min: | 0.00266 | at alpha= | -0.5 | deg
Mach: | 0.5 |  |  | Cl=0 at alpha= | -0.8169 | deg
|  |  |  | @ Cl=0.1, Cd= | 0.0029234
|  |  |  | @ Cl=0.4, Cd= | 0.0054888
|  |  |  | @ Cl=0.6, Cd= | 0.0084896
alpha (deg) | Cl | Cd | Cm | Cl/Cd
-20 | -1.07 | 0.15198 | 0.019 | -7.042
-19.5 | -1.041 | 0.14489 | 0.018 | -7.185
-19 | -1.01 | 0.14244 | 0.017 | -7.088
-18.5 | -0.98 | 0.13859 | 0.015 | -7.068
-18 | -0.952 | 0.13324 | 0.015 | -7.147
-17.5 | -0.929 | 0.13348 | 0.015 | -6.962
-17 | -0.899 | 0.12657 | 0.013 | -7.106
-16.5 | -0.869 | 0.12383 | 0.012 | -7.021
-16 | -0.842 | 0.12034 | 0.011 | -6.996
-15.5 | -0.815 | 0.11422 | 0.01 | -7.135
-15 | -0.789 | 0.11317 | 0.01 | -6.974
-14.5 | -0.761 | 0.10667 | 0.009 | -7.13
-14 | -0.732 | 0.10194 | 0.008 | -7.184
-13.5 | -0.705 | 0.09202 | 0.007 | -7.665
-13 | -0.678 | 0.08646 | 0.007 | -7.846
-12.5 | -0.649 | 0.09457 | 0.006 | -6.868
-12 | -0.622 | 0.08727 | 0.005 | -7.123
-11.5 | -0.595 | 0.07761 | 0.004 | -7.665
-11 | -0.569 | 0.07089 | 0.004 | -8.02
-10.5 | -0.543 | 0.0639 | 0.003 | -8.498
-10 | -0.511 | 0.07236 | 0.002 | -7.056
-9.5 | -0.484 | 0.06343 | 0.002 | -7.631
-9 | -0.461 | 0.05379 | 0.001 | -8.571
-8.5 | -0.429 | 0.05649 | 0 | -7.592
-8 | -0.579 | 0.01351 | -0.001 | -42.871
-7.5 | -0.747 | 0.01188 | -0.003 | -62.849
-7 | -0.751 | 0.01083 | -0.004 | -69.305
-6.5 | -0.723 | 0.01009 | -0.005 | -71.661
-6 | -0.68 | 0.0095 | -0.007 | -71.528
-5.5 | -0.627 | 0.00894 | -0.008 | -70.136
-5 | -0.568 | 0.00855 | -0.01 | -66.385
-4.5 | -0.505 | 0.00816 | -0.011 | -61.806
-4 | -0.439 | 0.00782 | -0.013 | -56.139
-3.5 | -0.372 | 0.00754 | -0.014 | -49.352
-3 | -0.304 | 0.00708 | -0.016 | -42.937
-2.5 | -0.235 | 0.00577 | -0.017 | -40.751
-2 | -0.166 | 0.00475 | -0.018 | -34.895
-1.5 | -0.096 | 0.00401 | -0.02 | -23.93
-1 | -0.026 | 0.0028 | -0.021 | -9.211
-0.5 | 0.045 | 0.00266 | -0.023 | 16.966
0 | 0.116 | 0.003 | -0.024 | 38.649
0.5 | 0.186 | 0.00323 | -0.026 | 57.748
1 | 0.256 | 0.00367 | -0.027 | 69.883
1.5 | 0.325 | 0.0042 | -0.029 | 77.397
2 | 0.394 | 0.00542 | -0.03 | 72.704
2.5 | 0.462 | 0.0062 | -0.031 | 74.62
3 | 0.53 | 0.00701 | -0.033 | 75.57
3.5 | 0.597 | 0.00847 | -0.034 | 70.541
4 | 0.663 | 0.0089 | -0.036 | 74.531
4.5 | 0.726 | 0.00927 | -0.037 | 78.32
5 | 0.786 | 0.00975 | -0.038 | 80.57
5.5 | 0.84 | 0.0102 | -0.04 | 82.398
6 | 0.888 | 0.01071 | -0.041 | 82.939
6.5 | 0.925 | 0.01171 | -0.042 | 78.928
7 | 0.944 | 0.01252 | -0.044 | 75.356
7.5 | 0.927 | 0.01349 | -0.045 | 68.732
8 | 0.765 | 0.01461 | -0.046 | 52.364
8.5 | 0.628 | 0.01569 | -0.048 | 40.031
9 | 0.545 | 0.06413 | -0.024 | 8.494
9.5 | 0.577 | 0.05926 | -0.029 | 9.742
10 | 0.6 | 0.07036 | -0.025 | 8.523
10.5 | 0.758 | 0.018 | -0.053 | 42.132
11 | 0.679 | 0.05755 | -0.039 | 11.8
11.5 | 0.686 | 0.07546 | -0.031 | 9.085
12 | 0.71 | 0.08495 | -0.03 | 8.359
12.5 | 0.738 | 0.09208 | -0.031 | 8.012
13 | 0.766 | 0.08562 | -0.033 | 8.945
13.5 | 0.793 | 0.09429 | -0.033 | 8.407
14 | 0.82 | 0.10153 | -0.034 | 8.073
14.5 | 0.849 | 0.10574 | -0.036 | 8.028
15 | 0.874 | 0.10985 | -0.036 | 7.958
15.5 | 0.901 | 0.11238 | -0.037 | 8.017
16 | 0.929 | 0.11789 | -0.038 | 7.881
16.5 | 0.961 | 0.12095 | -0.042 | 7.948
17 | 0.991 | 0.12622 | -0.044 | 7.851
17.5 | 1.01 | 0.13125 | -0.041 | 7.698
18 | 1.037 | 0.13556 | -0.042 | 7.653
18.5 | 1.069 | 0.13903 | -0.046 | 7.692
19 | 1.104 | 0.13838 | -0.049 | 7.98
19.5 | 1.126 | 0.15346 | -0.049 | 7.339
20 | 1.146 | 0.15384 | -0.047 | 7.45

## 96. Re 7M Mach 0.50 (2)
BIGFOIL.COM POLAR EXPORT
NACA67-115 a=0.8
NACA67-115 a=0.8 |  |  |  | Cl Max: | 0.9714 | at alpha= | 10.5 | deg
XFOIL ncrit=9 |  |  |  | L/D Max: | 73.5849 | at alpha= | 1 | deg
Re: | 7000000 |  |  | Cd Min: | 0.22734 | at alpha= | 20 | deg
Mach: | 0.5 |  |  | Cl=0 at alpha= | -1.3657 | deg
|  |  |  | @ Cl=0.1, Cd= | 0.002823
|  |  |  | @ Cl=0.4, Cd= | 0.0087245
|  |  |  | @ Cl=0.6, Cd= | 0.010495
alpha (deg) | Cl | Cd | Cm | Cl/Cd
-15 | -0.4955 | 0.11973 | -0.0901 | -4.1385
-14.5 | -0.5204 | 0.10618 | -0.0984 | -4.9011
-14 | -0.5455 | 0.09333 | -0.1065 | -5.8449
-13.5 | -0.5691 | 0.08095 | -0.1144 | -7.0303
-12.5 | -0.6158 | 0.05484 | -0.1322 | -11.229
-12 | -0.6489 | 0.04494 | -0.1362 | -14.4393
-11.5 | -0.6881 | 0.03686 | -0.1351 | -18.6679
-11 | -0.7274 | 0.03015 | -0.1298 | -24.126
-10.5 | -0.7669 | 0.02409 | -0.1212 | -31.8348
-10 | -0.7913 | 0.01878 | -0.1113 | -42.1353
-9.5 | -0.7894 | 0.01465 | -0.102 | -53.884
-9 | -0.7566 | 0.0126 | -0.0948 | -60.0476
-8.5 | -0.7097 | 0.01146 | -0.0894 | -61.9284
-8 | -0.6584 | 0.01059 | -0.0848 | -62.1719
-7.5 | -0.6041 | 0.00994 | -0.0811 | -60.7746
-7 | -0.5488 | 0.00937 | -0.0779 | -58.5699
-6.5 | -0.4939 | 0.00887 | -0.0748 | -55.6821
-6 | -0.4377 | 0.00845 | -0.0722 | -51.7988
-5.5 | -0.382 | 0.00805 | -0.0698 | -47.4534
-5 | -0.3266 | 0.0077 | -0.0675 | -42.4156
-4.5 | -0.2705 | 0.00739 | -0.0655 | -36.6035
-4 | -0.2157 | 0.00704 | -0.0634 | -30.6392
-3.5 | -0.1615 | 0.00669 | -0.0613 | -24.1405
-3 | -0.1133 | 0.00624 | -0.0582 | -18.1571
-2.5 | -0.0698 | 0.00574 | -0.0542 | -12.1603
-2 | -0.0358 | 0.00522 | -0.0481 | -6.8582
-1.5 | -0.0094 | 0.00471 | -0.0404 | -1.9958
-1 | 0.0256 | 0.00411 | -0.0346 | 6.2287
-0.5 | 0.0518 | 0.00298 | -0.027 | 17.3826
0 | 0.1132 | 0.00278 | -0.0265 | 40.7194
0.5 | 0.1819 | 0.00278 | -0.0275 | 65.4317
1 | 0.234 | 0.00318 | -0.0249 | 73.5849
1.5 | 0.2212 | 0.00426 | -0.0088 | 51.9249
2 | 0.2124 | 0.00533 | 0.0061 | 39.8499
2.5 | 0.2392 | 0.00609 | 0.0132 | 39.2775
3 | 0.2716 | 0.0068 | 0.0192 | 39.9412
3.5 | 0.3094 | 0.00749 | 0.024 | 41.3084
4 | 0.3515 | 0.00816 | 0.0281 | 43.076
4.5 | 0.3995 | 0.00872 | 0.0312 | 45.8142
5 | 0.452 | 0.00919 | 0.0336 | 49.1839
5.5 | 0.5065 | 0.00964 | 0.0358 | 52.5415
6 | 0.5601 | 0.01013 | 0.0382 | 55.2912
6.5 | 0.6148 | 0.01063 | 0.0407 | 57.8363
7 | 0.6694 | 0.01119 | 0.0434 | 59.8213
7.5 | 0.7218 | 0.01185 | 0.0466 | 60.9114
8 | 0.7743 | 0.01258 | 0.0501 | 61.5501
8.5 | 0.8258 | 0.0134 | 0.054 | 61.6269
9 | 0.8755 | 0.01434 | 0.0585 | 61.053
9.5 | 0.9227 | 0.01551 | 0.0636 | 59.4907
10 | 0.9571 | 0.01734 | 0.0703 | 55.1961
10.5 | 0.9714 | 0.02044 | 0.0787 | 47.5245
11 | 0.9602 | 0.0254 | 0.0877 | 37.8031
11.5 | 0.934 | 0.03144 | 0.0954 | 29.7074
12 | 0.891 | 0.03913 | 0.101 | 22.7703
12.5 | 0.8464 | 0.04822 | 0.1026 | 17.5529
13 | 0.8022 | 0.05934 | 0.0994 | 13.5187
13.5 | 0.7724 | 0.07152 | 0.092 | 10.7998
14 | 0.748 | 0.08549 | 0.0821 | 8.7496
14.5 | 0.7271 | 0.09896 | 0.0739 | 7.3474
15 | 0.7055 | 0.11216 | 0.0656 | 6.2901
16 | 0.6747 | 0.1373 | 0.0499 | 4.9141
16.5 | 0.6674 | 0.149 | 0.0427 | 4.4792
17 | 0.652 | 0.16303 | 0.0345 | 3.9993
17.5 | 0.6382 | 0.1776 | 0.0266 | 3.5935
18 | 0.6399 | 0.18905 | 0.0205 | 3.3848
18.5 | 0.6491 | 0.19899 | 0.0152 | 3.262
19 | 0.6619 | 0.20793 | 0.0103 | 3.1833
19.5 | 0.6743 | 0.21731 | 0.0053 | 3.1029
20 | 0.6855 | 0.22734 | 0.0003 | 3.0153

## 97. Re 8M Mach 0.00 (1)
BIGFOIL.COM POLAR EXPORT
NACA67-115 a=0.8
NACA67-115 a=0.8 |  |  |  | Cl Max: | 1.235 | at alpha= | 13 | deg
JavaFoil+Calcfoil stall+Eppler ext transition |  |  |  | L/D Max: | 96.506 | at alpha= | 7 | deg
Re: | 8000000 |  |  | Cd Min: | 0.00317 | at alpha= | 0 | deg
Mach: | 0 |  |  | Cl=0 at alpha= | -0.81967 | deg
|  |  |  | @ Cl=0.1, Cd= | 0.003174
|  |  |  | @ Cl=0.4, Cd= | 0.005479
|  |  |  | @ Cl=0.6, Cd= | 0.00763
alpha (deg) | Cl | Cd | Cm | Cl/Cd
-18.5 | -0.831 | 0.12703 | 0.014 | -6.539
-18 | -0.847 | 0.12142 | 0.014 | -6.977
-17.5 | -0.867 | 0.11091 | 0.014 | -7.817
-17 | -0.885 | 0.10191 | 0.013 | -8.687
-16.5 | -0.911 | 0.08655 | 0.014 | -10.525
-16 | -0.95 | 0.06401 | 0.014 | -14.838
-15.5 | -1.046 | 0.02652 | 0.016 | -39.427
-15 | -1.068 | 0.02125 | 0.015 | -50.271
-14.5 | -1.08 | 0.01888 | 0.014 | -57.185
-14 | -1.086 | 0.01718 | 0.013 | -63.226
-13.5 | -1.087 | 0.01586 | 0.012 | -68.539
-13 | -1.083 | 0.01493 | 0.011 | -72.532
-12.5 | -1.074 | 0.01402 | 0.01 | -76.631
-12 | -1.061 | 0.01339 | 0.008 | -79.256
-11.5 | -1.044 | 0.0128 | 0.007 | -81.539
-11 | -1.023 | 0.01218 | 0.006 | -83.946
-10.5 | -0.998 | 0.01144 | 0.005 | -87.159
-10 | -0.968 | 0.01098 | 0.004 | -88.193
-9.5 | -0.935 | 0.01048 | 0.003 | -89.164
-9 | -0.898 | 0.01 | 0.001 | -89.725
-8.5 | -0.857 | 0.00952 | 0 | -90.043
-8 | -0.814 | 0.00911 | -0.001 | -89.273
-7.5 | -0.767 | 0.00877 | -0.002 | -87.495
-7 | -0.718 | 0.0084 | -0.004 | -85.451
-6.5 | -0.667 | 0.00806 | -0.005 | -82.724
-6 | -0.614 | 0.00774 | -0.006 | -79.263
-5.5 | -0.559 | 0.00749 | -0.007 | -74.583
-5 | -0.502 | 0.00721 | -0.009 | -69.567
-4.5 | -0.444 | 0.00699 | -0.01 | -63.513
-4 | -0.385 | 0.00679 | -0.011 | -56.717
-3.5 | -0.326 | 0.00653 | -0.012 | -49.843
-3 | -0.266 | 0.0059 | -0.014 | -45.049
-2.5 | -0.205 | 0.00448 | -0.015 | -45.846
-2 | -0.145 | 0.00435 | -0.016 | -33.26
-1.5 | -0.084 | 0.00428 | -0.017 | -19.525
-1 | -0.022 | 0.00396 | -0.019 | -5.657
-0.5 | 0.039 | 0.00342 | -0.02 | 11.454
0 | 0.101 | 0.00317 | -0.021 | 31.811
0.5 | 0.162 | 0.00335 | -0.022 | 48.394
1 | 0.223 | 0.00344 | -0.024 | 64.876
1.5 | 0.283 | 0.00437 | -0.025 | 64.837
2 | 0.343 | 0.00489 | -0.026 | 70.148
2.5 | 0.403 | 0.00551 | -0.027 | 73.171
3 | 0.463 | 0.00601 | -0.029 | 77.08
3.5 | 0.522 | 0.00678 | -0.03 | 77.04
4 | 0.581 | 0.00755 | -0.031 | 76.918
4.5 | 0.638 | 0.00779 | -0.032 | 81.987
5 | 0.695 | 0.00807 | -0.033 | 86.113
5.5 | 0.75 | 0.00837 | -0.035 | 89.606
6 | 0.803 | 0.00866 | -0.036 | 92.713
6.5 | 0.854 | 0.00897 | -0.037 | 95.22
7 | 0.904 | 0.00936 | -0.038 | 96.506
7.5 | 0.951 | 0.00995 | -0.039 | 95.549
8 | 0.995 | 0.01039 | -0.041 | 95.729
8.5 | 1.036 | 0.01083 | -0.042 | 95.631
9 | 1.074 | 0.01128 | -0.043 | 95.245
9.5 | 1.109 | 0.01175 | -0.044 | 94.354
10 | 1.14 | 0.01225 | -0.045 | 93.003
10.5 | 1.167 | 0.01282 | -0.046 | 91.052
11 | 1.19 | 0.01345 | -0.047 | 88.461
11.5 | 1.209 | 0.01407 | -0.048 | 85.945
12 | 1.224 | 0.01474 | -0.049 | 83.037
12.5 | 1.234 | 0.01544 | -0.05 | 79.961
13 | 1.235 | 0.01649 | -0.051 | 74.891
13.5 | 1.232 | 0.01715 | -0.052 | 71.858
14 | 1.224 | 0.01812 | -0.053 | 67.564
14.5 | 1.211 | 0.01969 | -0.054 | 61.489
15 | 1.193 | 0.02112 | -0.055 | 56.498
15.5 | 1.171 | 0.02322 | -0.056 | 50.416
16 | 1.139 | 0.02718 | -0.056 | 41.916
16.5 | 1.102 | 0.03269 | -0.056 | 33.704
17 | 1.02 | 0.0569 | -0.052 | 17.928
17.5 | 0.94 | 0.09728 | -0.045 | 9.665
18 | 0.903 | 0.1138 | -0.043 | 7.938

## 98. Re 8M Mach 0.00 (2)
BIGFOIL.COM POLAR EXPORT
NACA67-115 a=0.8
NACA67-115 a=0.8 |  |  |  | Cl Max: | 1.5992 | at alpha= | 20 | deg
XFOIL ncrit=9 |  |  |  | L/D Max: | 83.5939 | at alpha= | 10 | deg
Re: | 8000000 |  |  | Cd Min: | 0.03498 | at alpha= | 20 | deg
Mach: | 0 |  |  | Cl=0 at alpha= | -1.1326 | deg
|  |  |  | @ Cl=0.1, Cd= | 0.002593
|  |  |  | @ Cl=0.4, Cd= | 0.0065222
|  |  |  | @ Cl=0.6, Cd= | 0.0080588
alpha (deg) | Cl | Cd | Cm | Cl/Cd
-20 | -1.4687 | 0.03044 | -0.0915 | -48.249
-19.5 | -1.4513 | 0.02828 | -0.0895 | -51.319
-19 | -1.4376 | 0.026 | -0.0869 | -55.2923
-18.5 | -1.417 | 0.02422 | -0.0845 | -58.5054
-18 | -1.3933 | 0.02273 | -0.0822 | -61.2978
-17.5 | -1.3648 | 0.02154 | -0.0802 | -63.3612
-17 | -1.343 | 0.02 | -0.0773 | -67.15
-16.5 | -1.313 | 0.01895 | -0.0751 | -69.2876
-16 | -1.2847 | 0.01777 | -0.0725 | -72.296
-15.5 | -1.2565 | 0.01664 | -0.0697 | -75.5108
-15 | -1.2233 | 0.01574 | -0.0675 | -77.7192
-14.5 | -1.1896 | 0.01487 | -0.0652 | -80
-14 | -1.1534 | 0.01411 | -0.0632 | -81.7434
-13.5 | -1.1164 | 0.01344 | -0.0611 | -83.0655
-13 | -1.0773 | 0.01284 | -0.0593 | -83.9019
-12.5 | -1.0379 | 0.01223 | -0.0575 | -84.8651
-12 | -0.9965 | 0.0117 | -0.056 | -85.1709
-11 | -0.9129 | 0.01071 | -0.0528 | -85.2381
-10.5 | -0.8726 | 0.01012 | -0.0508 | -86.2253
-10 | -0.8297 | 0.0097 | -0.0492 | -85.5361
-9.5 | -0.7852 | 0.00933 | -0.0478 | -84.1586
-9 | -0.7417 | 0.00889 | -0.0462 | -83.4308
-8.5 | -0.6966 | 0.00852 | -0.0449 | -81.7606
-8 | -0.6524 | 0.00813 | -0.0433 | -80.246
-7.5 | -0.6067 | 0.00781 | -0.042 | -77.6825
-7 | -0.5613 | 0.0075 | -0.0405 | -74.84
-6.5 | -0.5155 | 0.00723 | -0.0391 | -71.3001
-6 | -0.4706 | 0.00696 | -0.0374 | -67.6149
-5.5 | -0.426 | 0.00677 | -0.0355 | -62.9247
-5 | -0.3796 | 0.00657 | -0.0341 | -57.7778
-4.5 | -0.3296 | 0.00638 | -0.0334 | -51.6614
-4 | -0.2792 | 0.00616 | -0.0328 | -45.3247
-3.5 | -0.2283 | 0.00592 | -0.0323 | -38.5642
-3 | -0.179 | 0.0056 | -0.0315 | -31.9643
-2.5 | -0.1303 | 0.00525 | -0.0306 | -24.819
-2 | -0.0822 | 0.00487 | -0.0295 | -16.8789
-1.5 | -0.0352 | 0.00451 | -0.0282 | -7.8049
-1 | 0.0127 | 0.00405 | -0.0271 | 3.1358
-0.5 | 0.0528 | 0.00329 | -0.0246 | 16.0486
0 | 0.0972 | 0.00259 | -0.0228 | 37.529
0.5 | 0.1534 | 0.00265 | -0.0233 | 57.8868
1 | 0.1858 | 0.00363 | -0.0189 | 51.1846
1.5 | 0.2177 | 0.00442 | -0.0145 | 49.2534
2 | 0.2549 | 0.00493 | -0.0111 | 51.7039
2.5 | 0.2952 | 0.00535 | -0.0083 | 55.1776
3 | 0.3263 | 0.00569 | -0.0035 | 57.3462
3.5 | 0.3607 | 0.00614 | 0.0004 | 58.7459
4 | 0.4008 | 0.00653 | 0.0031 | 61.3783
4.5 | 0.4417 | 0.00694 | 0.0055 | 63.6455
5 | 0.4861 | 0.00729 | 0.0073 | 66.6804
5.5 | 0.5312 | 0.00761 | 0.0088 | 69.8029
6 | 0.5781 | 0.0079 | 0.0099 | 73.1772
6.5 | 0.6236 | 0.00823 | 0.0113 | 75.7716
7 | 0.6697 | 0.00854 | 0.0125 | 78.4192
7.5 | 0.7152 | 0.0089 | 0.0138 | 80.3596
8 | 0.7603 | 0.00927 | 0.0151 | 82.0173
8.5 | 0.8031 | 0.00971 | 0.0168 | 82.7085
9 | 0.8463 | 0.01016 | 0.0183 | 83.2972
9.5 | 0.8883 | 0.01065 | 0.0201 | 83.4085
10 | 0.9304 | 0.01113 | 0.0217 | 83.5939
10.5 | 0.9728 | 0.01164 | 0.0232 | 83.5739
11 | 1.0134 | 0.01222 | 0.025 | 82.9296
11.5 | 1.0542 | 0.0128 | 0.0267 | 82.3594
12.5 | 1.1336 | 0.01402 | 0.0301 | 80.8559
13 | 1.171 | 0.01474 | 0.0321 | 79.4437
13.5 | 1.2085 | 0.01548 | 0.0339 | 78.0685
14 | 1.2416 | 0.01642 | 0.0364 | 75.6151
14.5 | 1.2769 | 0.01726 | 0.0384 | 73.9803
15.5 | 1.3418 | 0.01922 | 0.0429 | 69.8127
16 | 1.3728 | 0.02027 | 0.0451 | 67.7257
16.5 | 1.4052 | 0.02128 | 0.047 | 66.0338
17 | 1.4309 | 0.02267 | 0.0496 | 63.1187
17.5 | 1.4572 | 0.0241 | 0.052 | 60.4647
18 | 1.4822 | 0.02559 | 0.0543 | 57.9211
18.5 | 1.5036 | 0.02731 | 0.0568 | 55.0568
19 | 1.5221 | 0.02917 | 0.0596 | 52.1803
19.5 | 1.5563 | 0.03187 | 0.0577 | 48.8328
20 | 1.5992 | 0.03498 | 0.0535 | 45.7176

## 99. Re 8M Mach 0.10 (1)
BIGFOIL.COM POLAR EXPORT
NACA67-115 a=0.8
NACA67-115 a=0.8 |  |  |  | Cl Max: | 1.222 | at alpha= | 12.5 | deg
JavaFoil+Calcfoil stall+Eppler ext transition |  |  |  | L/D Max: | 96.163 | at alpha= | 7 | deg
Re: | 8000000 |  |  | Cd Min: | 0.00319 | at alpha= | 0 | deg
Mach: | 0.1 |  |  | Cl=0 at alpha= | -0.81967 | deg
|  |  |  | @ Cl=0.1, Cd= | 0.0031932
|  |  |  | @ Cl=0.4, Cd= | 0.0055067
|  |  |  | @ Cl=0.6, Cd= | 0.0076717
alpha (deg) | Cl | Cd | Cm | Cl/Cd
-18.5 | -0.78 | 0.13192 | 0.014 | -5.913
-18 | -0.8 | 0.12637 | 0.013 | -6.331
-17.5 | -0.822 | 0.11631 | 0.013 | -7.07
-17 | -0.842 | 0.10819 | 0.013 | -7.786
-16.5 | -0.865 | 0.09656 | 0.013 | -8.963
-16 | -0.891 | 0.08302 | 0.013 | -10.732
-15.5 | -0.927 | 0.06382 | 0.013 | -14.521
-15 | -1.031 | 0.02432 | 0.015 | -42.417
-14.5 | -1.053 | 0.01992 | 0.014 | -52.848
-14 | -1.064 | 0.01782 | 0.013 | -59.709
-13.5 | -1.069 | 0.01628 | 0.012 | -65.678
-13 | -1.068 | 0.01526 | 0.011 | -70.017
-12.5 | -1.063 | 0.01428 | 0.01 | -74.468
-12 | -1.053 | 0.01359 | 0.008 | -77.485
-11.5 | -1.038 | 0.013 | 0.007 | -79.849
-11 | -1.019 | 0.01218 | 0.006 | -83.639
-10.5 | -0.995 | 0.01158 | 0.005 | -85.896
-10 | -0.967 | 0.01105 | 0.004 | -87.464
-9.5 | -0.935 | 0.01053 | 0.003 | -88.774
-9 | -0.899 | 0.01009 | 0.001 | -89.078
-8.5 | -0.859 | 0.0096 | 0 | -89.515
-8 | -0.816 | 0.00918 | -0.001 | -88.875
-7.5 | -0.77 | 0.00883 | -0.002 | -87.189
-7 | -0.721 | 0.00846 | -0.004 | -85.227
-6.5 | -0.669 | 0.00811 | -0.005 | -82.567
-6 | -0.616 | 0.00776 | -0.006 | -79.413
-5.5 | -0.561 | 0.0075 | -0.007 | -74.765
-5 | -0.504 | 0.00725 | -0.009 | -69.54
-4.5 | -0.446 | 0.00702 | -0.01 | -63.499
-4 | -0.387 | 0.0068 | -0.011 | -56.883
-3.5 | -0.327 | 0.00656 | -0.012 | -49.862
-3 | -0.267 | 0.00591 | -0.014 | -45.173
-2.5 | -0.206 | 0.00452 | -0.015 | -45.586
-2 | -0.145 | 0.00437 | -0.016 | -33.238
-1.5 | -0.084 | 0.00402 | -0.017 | -20.896
-1 | -0.022 | 0.00376 | -0.019 | -5.975
-0.5 | 0.039 | 0.00339 | -0.02 | 11.585
0 | 0.101 | 0.00319 | -0.021 | 31.704
0.5 | 0.163 | 0.00333 | -0.023 | 48.927
1 | 0.224 | 0.0032 | -0.024 | 70.086
1.5 | 0.284 | 0.00439 | -0.025 | 64.86
2 | 0.345 | 0.00492 | -0.026 | 70.148
2.5 | 0.405 | 0.00556 | -0.027 | 72.881
3 | 0.465 | 0.00603 | -0.029 | 77.202
3.5 | 0.525 | 0.00682 | -0.03 | 76.952
4 | 0.584 | 0.00761 | -0.031 | 76.652
4.5 | 0.641 | 0.00783 | -0.032 | 81.907
5 | 0.698 | 0.00809 | -0.034 | 86.248
5.5 | 0.753 | 0.00843 | -0.035 | 89.343
6 | 0.806 | 0.00872 | -0.036 | 92.469
6.5 | 0.858 | 0.00905 | -0.037 | 94.744
7 | 0.907 | 0.00943 | -0.038 | 96.163
7.5 | 0.954 | 0.01002 | -0.04 | 95.202
8 | 0.997 | 0.01046 | -0.041 | 95.38
8.5 | 1.038 | 0.01091 | -0.042 | 95.159
9 | 1.075 | 0.01142 | -0.043 | 94.206
9.5 | 1.109 | 0.01188 | -0.044 | 93.349
10 | 1.139 | 0.01241 | -0.045 | 91.748
10.5 | 1.165 | 0.01296 | -0.046 | 89.828
11 | 1.186 | 0.01361 | -0.048 | 87.137
11.5 | 1.203 | 0.01425 | -0.049 | 84.428
12 | 1.215 | 0.01495 | -0.05 | 81.321
12.5 | 1.222 | 0.01585 | -0.051 | 77.103
13 | 1.22 | 0.0168 | -0.052 | 72.637
13.5 | 1.213 | 0.01749 | -0.053 | 69.381
14 | 1.201 | 0.01868 | -0.054 | 64.292
14.5 | 1.182 | 0.02045 | -0.054 | 57.832
15 | 1.16 | 0.02206 | -0.055 | 52.589
15.5 | 1.133 | 0.0242 | -0.056 | 46.818
16 | 1.097 | 0.0285 | -0.056 | 38.488
16.5 | 0.996 | 0.05788 | -0.051 | 17.207
17 | 0.913 | 0.09959 | -0.043 | 9.169
17.5 | 0.88 | 0.11062 | -0.042 | 7.951

## 100. Re 8M Mach 0.10 (2)
BIGFOIL.COM POLAR EXPORT
NACA67-115 a=0.8
NACA67-115 a=0.8 |  |  |  | Cl Max: | 1.5911 | at alpha= | 20 | deg
XFOIL ncrit=9 |  |  |  | L/D Max: | 82.7152 | at alpha= | 10 | deg
Re: | 8000000 |  |  | Cd Min: | 0.03748 | at alpha= | 20 | deg
Mach: | 0.1 |  |  | Cl=0 at alpha= | -1.1381 | deg
|  |  |  | @ Cl=0.1, Cd= | 0.0025919
|  |  |  | @ Cl=0.4, Cd= | 0.0065799
|  |  |  | @ Cl=0.6, Cd= | 0.008117
alpha (deg) | Cl | Cd | Cm | Cl/Cd
-20 | -1.4571 | 0.03279 | -0.0964 | -44.4373
-19.5 | -1.4445 | 0.03011 | -0.0943 | -47.9741
-19 | -1.4324 | 0.02755 | -0.0917 | -51.9927
-18.5 | -1.4142 | 0.02549 | -0.0891 | -55.4806
-18 | -1.3934 | 0.02373 | -0.0865 | -58.7189
-17.5 | -1.3653 | 0.02241 | -0.0843 | -60.9237
-17 | -1.3435 | 0.02077 | -0.0813 | -64.6846
-16.5 | -1.3153 | 0.01957 | -0.0787 | -67.21
-16 | -1.2853 | 0.01845 | -0.0762 | -69.664
-15.5 | -1.257 | 0.01722 | -0.0733 | -72.9965
-15 | -1.2261 | 0.01617 | -0.0706 | -75.8256
-14.5 | -1.1924 | 0.01524 | -0.0681 | -78.2415
-14 | -1.1567 | 0.01442 | -0.0658 | -80.215
-13.5 | -1.1195 | 0.0137 | -0.0637 | -81.7153
-13 | -1.0805 | 0.01306 | -0.0617 | -82.7335
-12.5 | -1.0406 | 0.01243 | -0.0598 | -83.7168
-12 | -0.9995 | 0.01186 | -0.058 | -84.2749
-11.5 | -0.9573 | 0.01133 | -0.0563 | -84.4925
-11 | -0.9152 | 0.01084 | -0.0546 | -84.428
-10.5 | -0.8742 | 0.01024 | -0.0525 | -85.3711
-10 | -0.8312 | 0.0098 | -0.0508 | -84.8163
-9.5 | -0.7865 | 0.00941 | -0.0493 | -83.5813
-9 | -0.7422 | 0.00898 | -0.0478 | -82.6503
-8.5 | -0.6973 | 0.00858 | -0.0463 | -81.2704
-8 | -0.6525 | 0.00819 | -0.0447 | -79.6703
-7.5 | -0.6064 | 0.00786 | -0.0433 | -77.1501
-7 | -0.5607 | 0.00754 | -0.0418 | -74.3634
-6.5 | -0.5143 | 0.00727 | -0.0404 | -70.7428
-6 | -0.4689 | 0.00699 | -0.0387 | -67.0815
-5.5 | -0.4235 | 0.00677 | -0.037 | -62.5554
-5 | -0.379 | 0.00659 | -0.035 | -57.5114
-4.5 | -0.3292 | 0.00639 | -0.0342 | -51.518
-4 | -0.2787 | 0.00617 | -0.0335 | -45.1702
-3.5 | -0.2277 | 0.00593 | -0.033 | -38.398
-3 | -0.1785 | 0.00562 | -0.032 | -31.7616
-2.5 | -0.1297 | 0.00527 | -0.0311 | -24.611
-2 | -0.0816 | 0.00488 | -0.0299 | -16.7213
-1.5 | -0.0346 | 0.00452 | -0.0286 | -7.6549
-1 | 0.0132 | 0.00405 | -0.0274 | 3.2593
-0.5 | 0.0531 | 0.00329 | -0.0247 | 16.1398
0 | 0.0978 | 0.00259 | -0.0229 | 37.7606
0.5 | 0.1543 | 0.00264 | -0.0234 | 58.447
1 | 0.1868 | 0.00362 | -0.019 | 51.6022
1.5 | 0.218 | 0.00442 | -0.0144 | 49.3213
2 | 0.2546 | 0.00494 | -0.0108 | 51.5385
2.5 | 0.2933 | 0.00535 | -0.0076 | 54.8224
3 | 0.3238 | 0.00571 | -0.0026 | 56.7075
3.5 | 0.3586 | 0.00617 | 0.0013 | 58.1199
4 | 0.399 | 0.00657 | 0.004 | 60.7306
4.5 | 0.4405 | 0.00698 | 0.0064 | 63.1089
5 | 0.4847 | 0.00734 | 0.0082 | 66.0354
5.5 | 0.5304 | 0.00766 | 0.0097 | 69.2428
6 | 0.5777 | 0.00795 | 0.0108 | 72.6667
6.5 | 0.6231 | 0.00829 | 0.0123 | 75.1628
7 | 0.6699 | 0.00861 | 0.0135 | 77.8049
7.5 | 0.7156 | 0.00898 | 0.0148 | 79.6882
8 | 0.7605 | 0.00936 | 0.0163 | 81.25
8.5 | 0.804 | 0.00981 | 0.018 | 81.9572
9 | 0.8474 | 0.01027 | 0.0196 | 82.5122
9.5 | 0.8894 | 0.01077 | 0.0214 | 82.5812
10 | 0.9322 | 0.01127 | 0.0231 | 82.7152
10.5 | 0.9747 | 0.0118 | 0.0247 | 82.6017
11 | 1.0154 | 0.01239 | 0.0266 | 81.9532
11.5 | 1.057 | 0.01297 | 0.0283 | 81.4958
12.5 | 1.1363 | 0.01426 | 0.0321 | 79.6844
13 | 1.1741 | 0.01502 | 0.0342 | 78.1691
13.5 | 1.2105 | 0.01582 | 0.0364 | 76.5171
14 | 1.2441 | 0.01682 | 0.0389 | 73.9655
14.5 | 1.2779 | 0.01777 | 0.0413 | 71.9133
15.5 | 1.3446 | 0.01973 | 0.0458 | 68.15
16 | 1.3767 | 0.02081 | 0.048 | 66.1557
16.5 | 1.407 | 0.02198 | 0.0504 | 64.0127
17 | 1.4338 | 0.02343 | 0.053 | 61.195
17.5 | 1.4579 | 0.02505 | 0.0556 | 58.1996
18 | 1.481 | 0.02675 | 0.0583 | 55.3645
18.5 | 1.5022 | 0.02862 | 0.0609 | 52.4878
19 | 1.5183 | 0.03075 | 0.0639 | 49.3756
19.5 | 1.5521 | 0.03383 | 0.0617 | 45.8794
20 | 1.5911 | 0.03748 | 0.0577 | 42.452

## 101. Re 8M Mach 0.25 (1)
BIGFOIL.COM POLAR EXPORT
NACA67-115 a=0.8
NACA67-115 a=0.8 |  |  |  | Cl Max: | 1.145 | at alpha= | 11 | deg
JavaFoil+Calcfoil stall+Eppler ext transition |  |  |  | L/D Max: | 93.712 | at alpha= | 6.5 | deg
Re: | 8000000 |  |  | Cd Min: | 0.00317 | at alpha= | 0.5 | deg
Mach: | 0.25 |  |  | Cl=0 at alpha= | -0.81746 | deg
|  |  |  | @ Cl=0.1, Cd= | 0.003215
|  |  |  | @ Cl=0.4, Cd= | 0.0055119
|  |  |  | @ Cl=0.6, Cd= | 0.0078037
alpha (deg) | Cl | Cd | Cm | Cl/Cd
-16.5 | -0.547 | 0.1224 | 0.011 | -4.468
-16 | -0.595 | 0.11418 | 0.01 | -5.212
-15.5 | -0.64 | 0.10757 | 0.01 | -5.951
-15 | -0.681 | 0.10089 | 0.009 | -6.753
-14.5 | -0.719 | 0.09274 | 0.009 | -7.758
-14 | -0.755 | 0.0832 | 0.009 | -9.079
-13.5 | -0.797 | 0.06764 | 0.009 | -11.784
-13 | -0.934 | 0.01967 | 0.011 | -47.499
-12.5 | -0.962 | 0.01661 | 0.01 | -57.936
-12 | -0.977 | 0.01513 | 0.009 | -64.543
-11.5 | -0.981 | 0.01418 | 0.007 | -69.204
-11 | -0.979 | 0.01323 | 0.006 | -73.981
-10.5 | -0.969 | 0.01255 | 0.005 | -77.206
-10 | -0.952 | 0.01178 | 0.004 | -80.835
-9.5 | -0.929 | 0.01115 | 0.003 | -83.284
-9 | -0.899 | 0.01061 | 0.001 | -84.76
-8.5 | -0.865 | 0.01008 | 0 | -85.773
-8 | -0.825 | 0.00958 | -0.001 | -86.154
-7.5 | -0.781 | 0.00919 | -0.002 | -85.063
-7 | -0.734 | 0.00875 | -0.004 | -83.872
-6.5 | -0.683 | 0.00836 | -0.005 | -81.742
-6 | -0.63 | 0.00801 | -0.006 | -78.673
-5.5 | -0.574 | 0.0077 | -0.007 | -74.571
-5 | -0.517 | 0.00743 | -0.009 | -69.51
-4.5 | -0.457 | 0.0072 | -0.01 | -63.519
-4 | -0.397 | 0.00694 | -0.011 | -57.199
-3.5 | -0.336 | 0.0067 | -0.013 | -50.124
-3 | -0.274 | 0.00639 | -0.014 | -42.869
-2.5 | -0.212 | 0.0054 | -0.015 | -39.221
-2 | -0.149 | 0.0049 | -0.017 | -30.418
-1.5 | -0.086 | 0.00408 | -0.018 | -21.139
-1 | -0.023 | 0.00381 | -0.019 | -6.054
-0.5 | 0.04 | 0.00344 | -0.021 | 11.755
0 | 0.104 | 0.0032 | -0.022 | 32.492
0.5 | 0.167 | 0.00317 | -0.023 | 52.789
1 | 0.23 | 0.00376 | -0.024 | 61.177
1.5 | 0.292 | 0.00447 | -0.026 | 65.311
2 | 0.354 | 0.005 | -0.027 | 70.832
2.5 | 0.416 | 0.00569 | -0.028 | 73.029
3 | 0.477 | 0.00621 | -0.029 | 76.837
3.5 | 0.538 | 0.00732 | -0.031 | 73.49
4 | 0.599 | 0.0078 | -0.032 | 76.736
4.5 | 0.658 | 0.00802 | -0.033 | 81.935
5 | 0.715 | 0.00833 | -0.034 | 85.783
5.5 | 0.771 | 0.00868 | -0.036 | 88.738
6 | 0.824 | 0.00901 | -0.037 | 91.454
6.5 | 0.875 | 0.00934 | -0.038 | 93.712
7 | 0.924 | 0.01 | -0.039 | 92.363
7.5 | 0.968 | 0.01046 | -0.041 | 92.539
8 | 1.009 | 0.01092 | -0.042 | 92.393
8.5 | 1.046 | 0.01144 | -0.043 | 91.424
9 | 1.077 | 0.01198 | -0.044 | 89.907
9.5 | 1.103 | 0.01257 | -0.045 | 87.764
10 | 1.124 | 0.01321 | -0.046 | 85.051
10.5 | 1.138 | 0.01403 | -0.048 | 81.113
11 | 1.145 | 0.01483 | -0.049 | 77.173
11.5 | 1.145 | 0.01547 | -0.05 | 74.006
12 | 1.137 | 0.01661 | -0.051 | 68.461
12.5 | 1.121 | 0.01774 | -0.052 | 63.19
13 | 1.087 | 0.01952 | -0.053 | 55.707
13.5 | 1.044 | 0.02187 | -0.053 | 47.726
14 | 0.985 | 0.02643 | -0.054 | 37.276
14.5 | 0.817 | 0.08255 | -0.04 | 9.901
15 | 0.755 | 0.09807 | -0.036 | 7.7
15.5 | 0.698 | 0.10628 | -0.036 | 6.568
16 | 0.639 | 0.11288 | -0.036 | 5.658

## 102. Re 8M Mach 0.25 (2)
BIGFOIL.COM POLAR EXPORT
NACA67-115 a=0.8
NACA67-115 a=0.8 |  |  |  | Cl Max: | 1.4485 | at alpha= | 18.5 | deg
XFOIL ncrit=9 |  |  |  | L/D Max: | 78.5902 | at alpha= | 9.5 | deg
Re: | 8000000 |  |  | Cd Min: | 0.07086 | at alpha= | -20 | deg
Mach: | 0.25 |  |  | Cl=0 at alpha= | -1.1733 | deg
|  |  |  | @ Cl=0.1, Cd= | 0.0026046
|  |  |  | @ Cl=0.4, Cd= | 0.006907
|  |  |  | @ Cl=0.6, Cd= | 0.0084568
alpha (deg) | Cl | Cd | Cm | Cl/Cd
-20 | -1.1959 | 0.07086 | -0.1044 | -16.8769
-19.5 | -1.2526 | 0.05671 | -0.1122 | -22.0878
-19 | -1.2787 | 0.04797 | -0.1147 | -26.6562
-18.5 | -1.2954 | 0.0412 | -0.1147 | -31.4417
-18 | -1.3125 | 0.03532 | -0.1126 | -37.1602
-17.5 | -1.3137 | 0.03118 | -0.1095 | -42.1328
-17 | -1.3053 | 0.02803 | -0.1059 | -46.568
-16.5 | -1.2908 | 0.02547 | -0.102 | -50.6792
-16 | -1.2757 | 0.02303 | -0.0978 | -55.393
-15.5 | -1.2561 | 0.02098 | -0.0934 | -59.8713
-15 | -1.2236 | 0.01971 | -0.0901 | -62.0802
-14.5 | -1.1996 | 0.01794 | -0.0857 | -66.8673
-14 | -1.1706 | 0.01647 | -0.0816 | -71.0747
-13.5 | -1.1337 | 0.01545 | -0.0784 | -73.3786
-13 | -1.0963 | 0.0145 | -0.0752 | -75.6069
-12.5 | -1.0556 | 0.01364 | -0.0724 | -77.39
-12 | -1.0139 | 0.0129 | -0.0697 | -78.5969
-11.5 | -0.9706 | 0.01221 | -0.0672 | -79.4922
-11 | -0.9275 | 0.01158 | -0.0647 | -80.095
-10.5 | -0.8829 | 0.01099 | -0.0624 | -80.3367
-10 | -0.8389 | 0.01041 | -0.06 | -80.586
-9.5 | -0.7939 | 0.00988 | -0.0578 | -80.3543
-9 | -0.7467 | 0.00943 | -0.0559 | -79.1835
-8.5 | -0.7002 | 0.00897 | -0.054 | -78.0602
-8 | -0.6534 | 0.00853 | -0.0521 | -76.6002
-7.5 | -0.6062 | 0.00814 | -0.0503 | -74.4717
-7 | -0.5584 | 0.00778 | -0.0486 | -71.7738
-6.5 | -0.5098 | 0.00749 | -0.047 | -68.0641
-6 | -0.462 | 0.00718 | -0.0453 | -64.3454
-5.5 | -0.4133 | 0.00693 | -0.0438 | -59.6392
-5 | -0.3663 | 0.00666 | -0.0419 | -55
-4.5 | -0.3193 | 0.00645 | -0.04 | -49.5039
-4 | -0.2737 | 0.00625 | -0.0378 | -43.792
-3.5 | -0.2234 | 0.006 | -0.0366 | -37.2333
-3 | -0.1743 | 0.00568 | -0.0352 | -30.6866
-2.5 | -0.1253 | 0.00535 | -0.0339 | -23.4206
-2 | -0.0778 | 0.00494 | -0.0322 | -15.749
-1.5 | -0.0311 | 0.00455 | -0.0305 | -6.8352
-1 | 0.0165 | 0.00408 | -0.0289 | 4.0441
-0.5 | 0.055 | 0.00326 | -0.0255 | 16.8712
0 | 0.101 | 0.00259 | -0.0236 | 38.9961
0.5 | 0.1593 | 0.00265 | -0.0242 | 60.1132
1 | 0.1921 | 0.00359 | -0.0194 | 53.5097
2 | 0.2503 | 0.00497 | -0.0084 | 50.3622
2.5 | 0.2779 | 0.00539 | -0.0023 | 51.5584
3 | 0.3117 | 0.00587 | 0.0022 | 53.1005
3.5 | 0.3486 | 0.00636 | 0.0059 | 54.8113
4 | 0.3893 | 0.00681 | 0.0088 | 57.1659
4.5 | 0.4334 | 0.00721 | 0.0111 | 60.111
5 | 0.4789 | 0.0076 | 0.0131 | 63.0132
5.5 | 0.5261 | 0.00794 | 0.0147 | 66.2594
6 | 0.575 | 0.00826 | 0.016 | 69.6126
6.5 | 0.622 | 0.00863 | 0.0177 | 72.0742
7 | 0.6701 | 0.00899 | 0.0191 | 74.5384
7.5 | 0.7178 | 0.00939 | 0.0207 | 76.443
8 | 0.7633 | 0.00985 | 0.0226 | 77.4924
8.5 | 0.8081 | 0.01037 | 0.0246 | 77.9267
9 | 0.8533 | 0.01089 | 0.0266 | 78.3563
9.5 | 0.8975 | 0.01142 | 0.0288 | 78.5902
10 | 0.9405 | 0.01206 | 0.0312 | 77.9851
10.5 | 0.9853 | 0.01264 | 0.0332 | 77.9509
11 | 1.028 | 0.0133 | 0.0356 | 77.2932
11.5 | 1.0707 | 0.01401 | 0.0379 | 76.424
12 | 1.1122 | 0.01481 | 0.0404 | 75.0979
12.5 | 1.1512 | 0.01568 | 0.0433 | 73.4184
13 | 1.186 | 0.01685 | 0.0467 | 70.3858
13.5 | 1.2217 | 0.01796 | 0.0498 | 68.0234
14 | 1.2595 | 0.01901 | 0.0526 | 66.2546
14.5 | 1.2927 | 0.02029 | 0.0559 | 63.7112
15 | 1.3247 | 0.02169 | 0.0592 | 61.0742
15.5 | 1.3557 | 0.02319 | 0.0625 | 58.4605
16 | 1.3821 | 0.02503 | 0.066 | 55.2177
16.5 | 1.4074 | 0.02696 | 0.0695 | 52.2033
17 | 1.4212 | 0.02977 | 0.0735 | 47.7393
17.5 | 1.4327 | 0.03291 | 0.0771 | 43.5339
18 | 1.4443 | 0.03621 | 0.0802 | 39.8868
18.5 | 1.4485 | 0.04028 | 0.083 | 35.9608
19 | 1.4246 | 0.04687 | 0.0857 | 30.3947
19.5 | 1.4423 | 0.05351 | 0.0812 | 26.9538
20 | 1.4246 | 0.06482 | 0.0741 | 21.9778

## 103. Re 8M Mach 0.50 (1)
BIGFOIL.COM POLAR EXPORT
NACA67-115 a=0.8
NACA67-115 a=0.8 |  |  |  | Cl Max: | 1.146 | at alpha= | 20 | deg
JavaFoil+Calcfoil stall+Eppler ext transition |  |  |  | L/D Max: | 84.765 | at alpha= | 6 | deg
Re: | 8000000 |  |  | Cd Min: | 0.00288 | at alpha= | -0.5 | deg
Mach: | 0.5 |  |  | Cl=0 at alpha= | -0.8169 | deg
|  |  |  | @ Cl=0.1, Cd= | 0.0030349
|  |  |  | @ Cl=0.4, Cd= | 0.0055212
|  |  |  | @ Cl=0.6, Cd= | 0.0083288
alpha (deg) | Cl | Cd | Cm | Cl/Cd
-20 | -1.072 | 0.14869 | 0.02 | -7.208
-19.5 | -1.043 | 0.14232 | 0.019 | -7.331
-19 | -1.011 | 0.14037 | 0.017 | -7.202
-18.5 | -0.98 | 0.13651 | 0.015 | -7.177
-18 | -0.953 | 0.13183 | 0.015 | -7.226
-17.5 | -0.93 | 0.13071 | 0.015 | -7.116
-17 | -0.901 | 0.1269 | 0.014 | -7.097
-16.5 | -0.87 | 0.1225 | 0.012 | -7.105
-16 | -0.842 | 0.11696 | 0.011 | -7.199
-15.5 | -0.815 | 0.11143 | 0.01 | -7.314
-15 | -0.79 | 0.11082 | 0.01 | -7.126
-14.5 | -0.761 | 0.10525 | 0.009 | -7.23
-14 | -0.733 | 0.09904 | 0.008 | -7.399
-13.5 | -0.706 | 0.09168 | 0.008 | -7.701
-13 | -0.679 | 0.08485 | 0.007 | -8.003
-12.5 | -0.649 | 0.09258 | 0.006 | -7.015
-12 | -0.622 | 0.08609 | 0.005 | -7.223
-11.5 | -0.596 | 0.07634 | 0.005 | -7.801
-11 | -0.569 | 0.06979 | 0.004 | -8.156
-10.5 | -0.547 | 0.06117 | 0.004 | -8.935
-10 | -0.511 | 0.07137 | 0.002 | -7.155
-9.5 | -0.484 | 0.06192 | 0.002 | -7.821
-9 | -0.46 | 0.05452 | 0.001 | -8.436
-8.5 | -0.429 | 0.05583 | 0 | -7.684
-8 | -0.581 | 0.01301 | -0.001 | -44.664
-7.5 | -0.747 | 0.0116 | -0.003 | -64.396
-7 | -0.751 | 0.01057 | -0.004 | -71.068
-6.5 | -0.723 | 0.00984 | -0.005 | -73.5
-6 | -0.68 | 0.00929 | -0.007 | -73.205
-5.5 | -0.627 | 0.00872 | -0.008 | -71.911
-5 | -0.568 | 0.00835 | -0.01 | -68.086
-4.5 | -0.505 | 0.00799 | -0.011 | -63.163
-4 | -0.439 | 0.00767 | -0.013 | -57.272
-3.5 | -0.372 | 0.00737 | -0.014 | -50.51
-3 | -0.304 | 0.00708 | -0.016 | -42.956
-2.5 | -0.235 | 0.00588 | -0.017 | -39.977
-2 | -0.166 | 0.00527 | -0.018 | -31.462
-1.5 | -0.096 | 0.00448 | -0.02 | -21.407
-1 | -0.026 | 0.00379 | -0.021 | -6.778
-0.5 | 0.045 | 0.00288 | -0.023 | 15.646
0 | 0.116 | 0.00308 | -0.024 | 37.624
0.5 | 0.186 | 0.00353 | -0.026 | 52.715
1 | 0.256 | 0.00392 | -0.027 | 65.333
1.5 | 0.325 | 0.00503 | -0.029 | 64.527
2 | 0.394 | 0.00544 | -0.03 | 72.36
2.5 | 0.462 | 0.00636 | -0.031 | 72.699
3 | 0.53 | 0.00719 | -0.033 | 73.752
3.5 | 0.597 | 0.00831 | -0.034 | 71.855
4 | 0.664 | 0.00873 | -0.036 | 76.044
4.5 | 0.726 | 0.00908 | -0.037 | 80.029
5 | 0.786 | 0.00951 | -0.038 | 82.607
5.5 | 0.841 | 0.00995 | -0.04 | 84.491
6 | 0.888 | 0.01048 | -0.041 | 84.765
6.5 | 0.925 | 0.01144 | -0.042 | 80.879
7 | 0.944 | 0.01225 | -0.044 | 77.03
7.5 | 0.928 | 0.01317 | -0.045 | 70.444
8 | 0.766 | 0.01426 | -0.046 | 53.678
8.5 | 0.629 | 0.01531 | -0.048 | 41.063
9 | 0.545 | 0.06353 | -0.024 | 8.576
9.5 | 0.581 | 0.05661 | -0.032 | 10.27
10 | 0.6 | 0.0692 | -0.026 | 8.67
10.5 | 0.759 | 0.01753 | -0.053 | 43.306
11 | 0.786 | 0.01979 | -0.054 | 39.729
11.5 | 0.688 | 0.07341 | -0.033 | 9.371
12 | 0.71 | 0.08477 | -0.03 | 8.379
12.5 | 0.738 | 0.09086 | -0.031 | 8.124
13 | 0.769 | 0.0835 | -0.035 | 9.215
13.5 | 0.794 | 0.09298 | -0.034 | 8.538
14 | 0.821 | 0.09902 | -0.035 | 8.287
14.5 | 0.85 | 0.10484 | -0.037 | 8.109
15 | 0.874 | 0.10684 | -0.036 | 8.183
15.5 | 0.901 | 0.11141 | -0.037 | 8.088
16 | 0.93 | 0.1148 | -0.039 | 8.103
16.5 | 0.964 | 0.11777 | -0.043 | 8.183
17 | 0.993 | 0.12348 | -0.044 | 8.038
17.5 | 1.011 | 0.13028 | -0.041 | 7.758
18 | 1.039 | 0.13496 | -0.043 | 7.697
18.5 | 1.072 | 0.13566 | -0.047 | 7.901
19 | 1.108 | 0.13414 | -0.05 | 8.262
19.5 | 1.128 | 0.1506 | -0.049 | 7.488
20 | 1.146 | 0.15028 | -0.047 | 7.627

## 104. Re 8M Mach 0.50 (2)
BIGFOIL.COM POLAR EXPORT
NACA67-115 a=0.8
NACA67-115 a=0.8 |  |  |  | Cl Max: | 0.9836 | at alpha= | 10.5 | deg
XFOIL ncrit=9 |  |  |  | L/D Max: | 67.8358 | at alpha= | 0.5 | deg
Re: | 8000000 |  |  | Cd Min: | 0.12247 | at alpha= | 15.5 | deg
Mach: | 0.5 |  |  | Cl=0 at alpha= | -1.441 | deg
|  |  |  | @ Cl=0.1, Cd= | 0.0028237
|  |  |  | @ Cl=0.4, Cd= | 0.0084616
|  |  |  | @ Cl=0.6, Cd= | 0.010185
alpha (deg) | Cl | Cd | Cm | Cl/Cd
-15 | -0.5085 | 0.11736 | -0.0918 | -4.3328
-14.5 | -0.5329 | 0.1041 | -0.1 | -5.1191
-14 | -0.5562 | 0.0916 | -0.1079 | -6.0721
-13.5 | -0.5776 | 0.07943 | -0.1157 | -7.2718
-13 | -0.5968 | 0.06588 | -0.1248 | -9.0589
-12.5 | -0.6245 | 0.0536 | -0.1334 | -11.6511
-12 | -0.6639 | 0.04352 | -0.1369 | -15.2551
-11.5 | -0.7038 | 0.03569 | -0.1351 | -19.7198
-11 | -0.7432 | 0.02915 | -0.1292 | -25.4957
-10.5 | -0.7817 | 0.02326 | -0.1203 | -33.6071
-10 | -0.8033 | 0.0181 | -0.1104 | -44.3812
-9.5 | -0.7987 | 0.01415 | -0.1011 | -56.4452
-9 | -0.7652 | 0.0122 | -0.0938 | -62.7213
-8.5 | -0.7169 | 0.01112 | -0.0885 | -64.4694
-8 | -0.6645 | 0.01032 | -0.084 | -64.3895
-7.5 | -0.61 | 0.00969 | -0.0803 | -62.9515
-7 | -0.5547 | 0.00914 | -0.077 | -60.6893
-6.5 | -0.5001 | 0.00864 | -0.0738 | -57.8819
-6 | -0.4433 | 0.00825 | -0.0713 | -53.7333
-5.5 | -0.3884 | 0.00786 | -0.0687 | -49.4148
-5 | -0.3314 | 0.00751 | -0.0667 | -44.1278
-4.5 | -0.2756 | 0.00716 | -0.0646 | -38.4916
-4 | -0.2202 | 0.00684 | -0.0626 | -32.193
-3.5 | -0.1654 | 0.00652 | -0.0606 | -25.3681
-3 | -0.1154 | 0.00611 | -0.0578 | -18.8871
-2.5 | -0.0713 | 0.00563 | -0.0538 | -12.6643
-2 | -0.0349 | 0.00515 | -0.0482 | -6.7767
-1.5 | -0.0046 | 0.00471 | -0.0413 | -0.97665
-1 | 0.0344 | 0.00419 | -0.0363 | 8.21
-0.5 | 0.064 | 0.00323 | -0.0294 | 19.8142
0 | 0.1145 | 0.00266 | -0.0268 | 43.0451
0.5 | 0.1818 | 0.00268 | -0.0275 | 67.8358
1 | 0.2177 | 0.00343 | -0.0216 | 63.4694
1.5 | 0.2034 | 0.00435 | -0.0051 | 46.7586
2 | 0.2028 | 0.00539 | 0.0079 | 37.6252
2.5 | 0.2352 | 0.00607 | 0.014 | 38.7479
3.5 | 0.3118 | 0.00739 | 0.0236 | 42.1922
4 | 0.3545 | 0.00803 | 0.0276 | 44.1469
4.5 | 0.4051 | 0.00851 | 0.0303 | 47.6028
5 | 0.4569 | 0.00897 | 0.0328 | 50.9365
5.5 | 0.5118 | 0.0094 | 0.0349 | 54.4468
6 | 0.5658 | 0.00988 | 0.0374 | 57.2672
6.5 | 0.6207 | 0.01037 | 0.0399 | 59.8554
7 | 0.6752 | 0.01091 | 0.0426 | 61.8882
7.5 | 0.7275 | 0.01158 | 0.0459 | 62.8238
8 | 0.7798 | 0.0123 | 0.0494 | 63.3984
8.5 | 0.8332 | 0.01307 | 0.0531 | 63.749
9 | 0.8835 | 0.014 | 0.0575 | 63.1071
9.5 | 0.9316 | 0.01512 | 0.0626 | 61.6138
10 | 0.9677 | 0.01685 | 0.0693 | 57.4303
10.5 | 0.9836 | 0.01981 | 0.0778 | 49.6517
11 | 0.9726 | 0.02466 | 0.087 | 39.4404
11.5 | 0.9389 | 0.03105 | 0.0954 | 30.2383
12 | 0.896 | 0.03863 | 0.1011 | 23.1944
12.5 | 0.8533 | 0.04748 | 0.103 | 17.9718
13.5 | 0.7807 | 0.07024 | 0.0932 | 11.1147
14 | 0.7566 | 0.08391 | 0.0835 | 9.0168
14.5 | 0.738 | 0.09711 | 0.0754 | 7.5996
15 | 0.7177 | 0.11004 | 0.0673 | 6.5222
15.5 | 0.7014 | 0.12247 | 0.0594 | 5.7271

## 105. Re 10M Mach 0.00 (1)
BIGFOIL.COM POLAR EXPORT
NACA67-115 a=0.8
NACA67-115 a=0.8 |  |  |  | Cl Max: | 1.236 | at alpha= | 13 | deg
JavaFoil+Calcfoil stall+Eppler ext transition |  |  |  | L/D Max: | 100.087 | at alpha= | 7 | deg
Re: | 10000000 |  |  | Cd Min: | 0.00375 | at alpha= | 0.5 | deg
Mach: | 0 |  |  | Cl=0 at alpha= | -0.81967 | deg
|  |  |  | @ Cl=0.1, Cd= | 0.0039866
|  |  |  | @ Cl=0.4, Cd= | 0.0056151
|  |  |  | @ Cl=0.6, Cd= | 0.0073855
alpha (deg) | Cl | Cd | Cm | Cl/Cd
-19 | -0.813 | 0.13332 | 0.015 | -6.095
-18.5 | -0.831 | 0.12558 | 0.015 | -6.621
-18 | -0.851 | 0.11683 | 0.014 | -7.28
-17.5 | -0.873 | 0.10479 | 0.014 | -8.329
-17 | -0.894 | 0.09385 | 0.014 | -9.526
-16.5 | -0.922 | 0.07819 | 0.014 | -11.787
-16 | -1.029 | 0.02894 | 0.016 | -35.563
-15.5 | -1.057 | 0.02284 | 0.016 | -46.277
-15 | -1.072 | 0.02005 | 0.015 | -53.449
-14.5 | -1.082 | 0.01795 | 0.014 | -60.31
-14 | -1.088 | 0.01628 | 0.013 | -66.837
-13.5 | -1.088 | 0.01523 | 0.012 | -71.442
-13 | -1.084 | 0.01428 | 0.011 | -75.928
-12.5 | -1.075 | 0.01349 | 0.01 | -79.702
-12 | -1.062 | 0.01283 | 0.008 | -82.787
-11.5 | -1.045 | 0.01228 | 0.007 | -85.088
-11 | -1.024 | 0.01168 | 0.006 | -87.652
-10.5 | -0.998 | 0.01099 | 0.005 | -90.878
-10 | -0.969 | 0.01054 | 0.004 | -91.946
-9.5 | -0.935 | 0.01007 | 0.003 | -92.878
-9 | -0.898 | 0.00962 | 0.001 | -93.349
-8.5 | -0.858 | 0.00916 | 0 | -93.716
-8 | -0.814 | 0.00877 | -0.001 | -92.889
-7.5 | -0.768 | 0.00843 | -0.002 | -91.034
-7 | -0.719 | 0.0081 | -0.004 | -88.739
-6.5 | -0.667 | 0.00777 | -0.005 | -85.876
-6 | -0.614 | 0.00744 | -0.006 | -82.58
-5.5 | -0.559 | 0.00722 | -0.007 | -77.381
-5 | -0.502 | 0.00697 | -0.009 | -72.092
-4.5 | -0.444 | 0.00674 | -0.01 | -65.877
-4 | -0.385 | 0.00655 | -0.011 | -58.858
-3.5 | -0.326 | 0.00634 | -0.012 | -51.363
-3 | -0.266 | 0.00611 | -0.014 | -43.481
-2.5 | -0.205 | 0.00459 | -0.015 | -44.783
-2 | -0.145 | 0.00454 | -0.016 | -31.862
-1.5 | -0.084 | 0.00457 | -0.017 | -18.274
-1 | -0.022 | 0.00428 | -0.019 | -5.228
-0.5 | 0.039 | 0.00439 | -0.02 | 8.909
0 | 0.101 | 0.00398 | -0.021 | 25.284
0.5 | 0.162 | 0.00375 | -0.022 | 43.069
1 | 0.223 | 0.00456 | -0.024 | 48.85
1.5 | 0.283 | 0.00476 | -0.025 | 59.432
2 | 0.343 | 0.00526 | -0.026 | 65.283
2.5 | 0.404 | 0.00564 | -0.027 | 71.605
3 | 0.463 | 0.00617 | -0.029 | 75.032
3.5 | 0.522 | 0.00699 | -0.03 | 74.728
4 | 0.581 | 0.00732 | -0.031 | 79.443
4.5 | 0.639 | 0.00752 | -0.032 | 84.989
5 | 0.695 | 0.00778 | -0.033 | 89.328
5.5 | 0.75 | 0.00806 | -0.035 | 93.038
6 | 0.803 | 0.00835 | -0.036 | 96.193
6.5 | 0.855 | 0.00865 | -0.037 | 98.855
7 | 0.904 | 0.00904 | -0.038 | 100.087
7.5 | 0.951 | 0.00957 | -0.039 | 99.391
8 | 0.996 | 0.00998 | -0.041 | 99.799
8.5 | 1.037 | 0.0104 | -0.042 | 99.705
9 | 1.075 | 0.01084 | -0.043 | 99.129
9.5 | 1.11 | 0.0113 | -0.044 | 98.229
10 | 1.141 | 0.0118 | -0.045 | 96.622
10.5 | 1.168 | 0.01231 | -0.046 | 94.83
11 | 1.191 | 0.01292 | -0.047 | 92.166
11.5 | 1.21 | 0.01352 | -0.048 | 89.492
12 | 1.225 | 0.01415 | -0.049 | 86.591
12.5 | 1.235 | 0.01486 | -0.051 | 83.113
13 | 1.236 | 0.01579 | -0.052 | 78.266
13.5 | 1.233 | 0.0164 | -0.053 | 75.192
14 | 1.225 | 0.01743 | -0.054 | 70.287
14.5 | 1.212 | 0.01876 | -0.054 | 64.636
15 | 1.196 | 0.02004 | -0.055 | 59.667
15.5 | 1.174 | 0.02178 | -0.056 | 53.9
16 | 1.146 | 0.02488 | -0.057 | 46.052
16.5 | 1.117 | 0.02752 | -0.057 | 40.597
17 | 1.024 | 0.05435 | -0.053 | 18.844
17.5 | 0.951 | 0.08853 | -0.047 | 10.739
18 | 0.91 | 0.10653 | -0.045 | 8.545

## 106. Re 10M Mach 0.00 (2)
BIGFOIL.COM POLAR EXPORT
NACA67-115 a=0.8
NACA67-115 a=0.8 |  |  |  | Cl Max: | 1.5934 | at alpha= | 20 | deg
XFOIL ncrit=9 |  |  |  | L/D Max: | 87.9081 | at alpha= | 9.5 | deg
Re: | 10000000 |  |  | Cd Min: | 0.03273 | at alpha= | 20 | deg
Mach: | 0 |  |  | Cl=0 at alpha= | -1.1679 | deg
|  |  |  | @ Cl=0.1, Cd= | 0.002794
|  |  |  | @ Cl=0.4, Cd= | 0.0063262
|  |  |  | @ Cl=0.6, Cd= | 0.0076721
alpha (deg) | Cl | Cd | Cm | Cl/Cd
-20 | -1.5037 | 0.02802 | -0.0888 | -53.6652
-19.5 | -1.4843 | 0.02608 | -0.0868 | -56.9133
-19 | -1.4659 | 0.02418 | -0.0843 | -60.6245
-18.5 | -1.4439 | 0.02259 | -0.0818 | -63.9177
-18 | -1.4193 | 0.02119 | -0.0795 | -66.9797
-17.5 | -1.3895 | 0.02012 | -0.0775 | -69.0606
-17 | -1.3642 | 0.0188 | -0.0747 | -72.5638
-16.5 | -1.3341 | 0.01778 | -0.0724 | -75.0337
-16 | -1.3018 | 0.01689 | -0.0703 | -77.0752
-15.5 | -1.2689 | 0.016 | -0.0681 | -79.3063
-15 | -1.2362 | 0.01511 | -0.0657 | -81.8134
-14.5 | -1.2015 | 0.01429 | -0.0635 | -84.0798
-14 | -1.1667 | 0.01353 | -0.0612 | -86.2306
-13.5 | -1.1279 | 0.01289 | -0.0594 | -87.5019
-13 | -1.0898 | 0.01224 | -0.0574 | -89.0359
-12.5 | -1.0498 | 0.01166 | -0.0556 | -90.0343
-12 | -1.0085 | 0.01118 | -0.054 | -90.2057
-11.5 | -0.9672 | 0.01068 | -0.0523 | -90.5618
-11 | -0.9243 | 0.01025 | -0.0508 | -90.1756
-10.5 | -0.8828 | 0.00975 | -0.049 | -90.5436
-10 | -0.8391 | 0.00931 | -0.0475 | -90.1289
-9.5 | -0.7954 | 0.00891 | -0.046 | -89.2705
-9 | -0.7501 | 0.00855 | -0.0447 | -87.731
-8.5 | -0.7062 | 0.00816 | -0.0431 | -86.5441
-8 | -0.6616 | 0.0078 | -0.0416 | -84.8205
-7.5 | -0.6163 | 0.0075 | -0.0401 | -82.1733
-7 | -0.5716 | 0.0072 | -0.0385 | -79.3889
-6.5 | -0.526 | 0.00696 | -0.0369 | -75.5747
-6 | -0.4825 | 0.00672 | -0.0349 | -71.8006
-5.5 | -0.4366 | 0.00655 | -0.0333 | -66.6565
-5 | -0.3864 | 0.00633 | -0.0327 | -61.0427
-4.5 | -0.3351 | 0.00613 | -0.0323 | -54.6656
-4 | -0.2836 | 0.00592 | -0.0319 | -47.9054
-3.5 | -0.2321 | 0.00569 | -0.0315 | -40.7909
-3 | -0.1813 | 0.00542 | -0.031 | -33.4502
-2.5 | -0.1312 | 0.00513 | -0.0303 | -25.575
-2 | -0.0823 | 0.00481 | -0.0294 | -17.1102
-1 | 0.0166 | 0.00413 | -0.0279 | 4.0194
-0.5 | 0.0625 | 0.0036 | -0.0264 | 17.3611
0 | 0.0991 | 0.00279 | -0.0231 | 35.5197
0.5 | 0.1442 | 0.00299 | -0.0214 | 48.2274
1 | 0.1723 | 0.00397 | -0.0162 | 43.4005
1.5 | 0.2107 | 0.00452 | -0.0131 | 46.615
2 | 0.2526 | 0.00494 | -0.0107 | 51.1336
2.5 | 0.2949 | 0.00526 | -0.0084 | 56.0646
3.5 | 0.3668 | 0.00599 | -0.0009 | 61.2354
4 | 0.4063 | 0.00639 | 0.002 | 63.5837
4.5 | 0.4495 | 0.00672 | 0.004 | 66.8899
5 | 0.4945 | 0.00701 | 0.0056 | 70.5421
5.5 | 0.5407 | 0.00729 | 0.0069 | 74.1701
6 | 0.5863 | 0.00759 | 0.0084 | 77.2464
6.5 | 0.633 | 0.00787 | 0.0095 | 80.432
7 | 0.6786 | 0.00819 | 0.0109 | 82.8571
7.5 | 0.7239 | 0.00853 | 0.0122 | 84.8652
8 | 0.7691 | 0.00891 | 0.0135 | 86.3187
8.5 | 0.8119 | 0.00935 | 0.0152 | 86.8342
9 | 0.8549 | 0.00982 | 0.0168 | 87.057
9.5 | 0.8993 | 0.01023 | 0.0182 | 87.9081
10 | 0.9405 | 0.01074 | 0.02 | 87.5698
10.5 | 0.9824 | 0.01123 | 0.0216 | 87.48
11 | 1.0253 | 0.0117 | 0.023 | 87.6325
11.5 | 1.0659 | 0.01224 | 0.0248 | 87.0833
12 | 1.1061 | 0.01283 | 0.0265 | 86.212
12.5 | 1.1462 | 0.01344 | 0.0282 | 85.2827
13.5 | 1.2197 | 0.01494 | 0.0323 | 81.6399
14 | 1.2561 | 0.01568 | 0.0343 | 80.1084
14.5 | 1.2909 | 0.01653 | 0.0365 | 78.0944
15 | 1.3267 | 0.01732 | 0.0383 | 76.5993
15.5 | 1.3593 | 0.01825 | 0.0406 | 74.4822
16 | 1.3927 | 0.01917 | 0.0426 | 72.65
16.5 | 1.4236 | 0.02023 | 0.0448 | 70.3707
17 | 1.4522 | 0.02143 | 0.0471 | 67.7648
17.5 | 1.4783 | 0.02283 | 0.0496 | 64.7525
18 | 1.5029 | 0.02433 | 0.0521 | 61.7715
18.5 | 1.5253 | 0.02598 | 0.0546 | 58.7105
19 | 1.5451 | 0.02786 | 0.0572 | 55.4594
20 | 1.5934 | 0.03273 | 0.0583 | 48.6832

## 107. Re 10M Mach 0.10 (1)
BIGFOIL.COM POLAR EXPORT
NACA67-115 a=0.8
NACA67-115 a=0.8 |  |  |  | Cl Max: | 1.223 | at alpha= | 12.5 | deg
JavaFoil+Calcfoil stall+Eppler ext transition |  |  |  | L/D Max: | 99.972 | at alpha= | 7 | deg
Re: | 10000000 |  |  | Cd Min: | 0.00374 | at alpha= | 0.5 | deg
Mach: | 0.1 |  |  | Cl=0 at alpha= | -0.81967 | deg
|  |  |  | @ Cl=0.1, Cd= | 0.0039664
|  |  |  | @ Cl=0.4, Cd= | 0.0056475
|  |  |  | @ Cl=0.6, Cd= | 0.0074007
alpha (deg) | Cl | Cd | Cm | Cl/Cd
-18.5 | -0.781 | 0.1309 | 0.014 | -5.965
-18 | -0.802 | 0.12228 | 0.014 | -6.562
-17.5 | -0.826 | 0.1118 | 0.014 | -7.387
-17 | -0.847 | 0.1028 | 0.013 | -8.243
-16.5 | -0.871 | 0.09142 | 0.013 | -9.526
-16 | -0.902 | 0.0744 | 0.014 | -12.128
-15.5 | -1.011 | 0.02737 | 0.016 | -36.948
-15 | -1.039 | 0.02162 | 0.015 | -48.074
-14.5 | -1.056 | 0.01883 | 0.014 | -56.081
-14 | -1.067 | 0.01682 | 0.013 | -63.412
-13.5 | -1.07 | 0.01562 | 0.012 | -68.554
-13 | -1.07 | 0.01456 | 0.011 | -73.449
-12.5 | -1.064 | 0.01372 | 0.01 | -77.537
-12 | -1.054 | 0.01302 | 0.008 | -80.959
-11.5 | -1.039 | 0.0125 | 0.007 | -83.063
-11 | -1.02 | 0.01173 | 0.006 | -86.926
-10.5 | -0.996 | 0.01111 | 0.005 | -89.688
-10 | -0.968 | 0.01061 | 0.004 | -91.235
-9.5 | -0.935 | 0.01012 | 0.003 | -92.462
-9 | -0.899 | 0.00969 | 0.001 | -92.829
-8.5 | -0.86 | 0.00923 | 0 | -93.086
-8 | -0.816 | 0.00886 | -0.001 | -92.135
-7.5 | -0.77 | 0.00847 | -0.002 | -90.976
-7 | -0.721 | 0.00813 | -0.004 | -88.762
-6.5 | -0.67 | 0.00779 | -0.005 | -85.976
-6 | -0.617 | 0.0075 | -0.006 | -82.2
-5.5 | -0.561 | 0.00724 | -0.007 | -77.57
-5 | -0.505 | 0.007 | -0.009 | -72.059
-4.5 | -0.446 | 0.00678 | -0.01 | -65.797
-4 | -0.387 | 0.00658 | -0.011 | -58.871
-3.5 | -0.327 | 0.00636 | -0.012 | -51.484
-3 | -0.267 | 0.00616 | -0.014 | -43.324
-2.5 | -0.206 | 0.00461 | -0.015 | -44.772
-2 | -0.145 | 0.00456 | -0.016 | -31.863
-1.5 | -0.084 | 0.00433 | -0.017 | -19.4
-1 | -0.022 | 0.00428 | -0.019 | -5.256
-0.5 | 0.039 | 0.00436 | -0.02 | 9.016
0 | 0.101 | 0.00396 | -0.021 | 25.499
0.5 | 0.162 | 0.00374 | -0.023 | 43.426
1 | 0.224 | 0.00456 | -0.024 | 49.106
1.5 | 0.284 | 0.00476 | -0.025 | 59.694
2 | 0.345 | 0.00529 | -0.026 | 65.239
2.5 | 0.405 | 0.00568 | -0.027 | 71.381
3 | 0.465 | 0.0062 | -0.029 | 75.105
3.5 | 0.525 | 0.00703 | -0.03 | 74.677
4 | 0.584 | 0.00734 | -0.031 | 79.593
4.5 | 0.642 | 0.00756 | -0.032 | 84.918
5 | 0.698 | 0.0078 | -0.034 | 89.48
5.5 | 0.753 | 0.00811 | -0.035 | 92.878
6 | 0.807 | 0.00841 | -0.036 | 95.965
6.5 | 0.858 | 0.00868 | -0.037 | 98.836
7 | 0.908 | 0.00908 | -0.038 | 99.972
7.5 | 0.954 | 0.00964 | -0.04 | 99.038
8 | 0.998 | 0.01006 | -0.041 | 99.241
8.5 | 1.039 | 0.01049 | -0.042 | 99.036
9 | 1.076 | 0.01097 | -0.043 | 98.068
9.5 | 1.11 | 0.01142 | -0.044 | 97.174
10 | 1.14 | 0.01193 | -0.045 | 95.534
10.5 | 1.165 | 0.01247 | -0.046 | 93.467
11 | 1.187 | 0.01307 | -0.048 | 90.79
11.5 | 1.204 | 0.01369 | -0.049 | 87.925
12 | 1.217 | 0.01435 | -0.05 | 84.807
12.5 | 1.223 | 0.01527 | -0.051 | 80.116
13 | 1.221 | 0.01609 | -0.052 | 75.912
13.5 | 1.214 | 0.01684 | -0.053 | 72.139
14 | 1.203 | 0.01784 | -0.054 | 67.395
14.5 | 1.184 | 0.0194 | -0.055 | 61.065
15 | 1.162 | 0.02106 | -0.055 | 55.179
15.5 | 1.136 | 0.023 | -0.056 | 49.384
16 | 1.104 | 0.02578 | -0.057 | 42.833
16.5 | 1 | 0.05556 | -0.051 | 17.991
17 | 0.928 | 0.08699 | -0.046 | 10.67
17.5 | 0.888 | 0.10203 | -0.044 | 8.706

## 108. Re 10M Mach 0.10 (2)
BIGFOIL.COM POLAR EXPORT
NACA67-115 a=0.8
NACA67-115 a=0.8 |  |  |  | Cl Max: | 1.5864 | at alpha= | 20 | deg
XFOIL ncrit=9 |  |  |  | L/D Max: | 87.0242 | at alpha= | 9.5 | deg
Re: | 10000000 |  |  | Cd Min: | 0.03506 | at alpha= | 20 | deg
Mach: | 0.1 |  |  | Cl=0 at alpha= | -1.1747 | deg
|  |  |  | @ Cl=0.1, Cd= | 0.0027714
|  |  |  | @ Cl=0.4, Cd= | 0.006373
|  |  |  | @ Cl=0.6, Cd= | 0.0077242
alpha (deg) | Cl | Cd | Cm | Cl/Cd
-20 | -1.4966 | 0.02998 | -0.094 | -49.9199
-19.5 | -1.4814 | 0.0276 | -0.0916 | -53.6739
-19 | -1.4643 | 0.02548 | -0.089 | -57.4686
-18.5 | -1.4435 | 0.0237 | -0.0864 | -60.9072
-18 | -1.4197 | 0.02212 | -0.0839 | -64.1817
-17.5 | -1.3918 | 0.02087 | -0.0815 | -66.689
-17 | -1.3676 | 0.01943 | -0.0785 | -70.386
-16.5 | -1.3372 | 0.01835 | -0.0761 | -72.8719
-16 | -1.3054 | 0.01736 | -0.0737 | -75.1959
-15.5 | -1.2736 | 0.01639 | -0.0712 | -77.7059
-15 | -1.238 | 0.01556 | -0.069 | -79.563
-14.5 | -1.205 | 0.01464 | -0.0664 | -82.3087
-14 | -1.1694 | 0.01384 | -0.064 | -84.4942
-13.5 | -1.1314 | 0.01315 | -0.0619 | -86.038
-13 | -1.0925 | 0.01247 | -0.0599 | -87.6103
-12.5 | -1.0533 | 0.01184 | -0.0578 | -88.9611
-12 | -1.0111 | 0.01134 | -0.0561 | -89.1623
-11.5 | -0.97 | 0.01082 | -0.0542 | -89.6488
-11 | -0.9268 | 0.01036 | -0.0526 | -89.4595
-10.5 | -0.8841 | 0.00987 | -0.0508 | -89.5745
-10 | -0.8406 | 0.00941 | -0.0492 | -89.3305
-9.5 | -0.7964 | 0.00899 | -0.0476 | -88.5873
-9 | -0.7511 | 0.00863 | -0.0462 | -87.0336
-8.5 | -0.7065 | 0.00822 | -0.0446 | -85.9489
-8 | -0.6618 | 0.00786 | -0.0429 | -84.1985
-7.5 | -0.616 | 0.00755 | -0.0414 | -81.5894
-7 | -0.5708 | 0.00724 | -0.0398 | -78.8398
-6.5 | -0.5248 | 0.00699 | -0.0383 | -75.0787
-6 | -0.4802 | 0.00673 | -0.0364 | -71.3522
-5.5 | -0.4355 | 0.00656 | -0.0344 | -66.3872
-5 | -0.3862 | 0.00635 | -0.0335 | -60.8189
-4.5 | -0.3349 | 0.00614 | -0.033 | -54.544
-4 | -0.2833 | 0.00593 | -0.0326 | -47.774
-3.5 | -0.2317 | 0.0057 | -0.0321 | -40.6491
-3 | -0.1808 | 0.00543 | -0.0315 | -33.2965
-2.5 | -0.1307 | 0.00514 | -0.0308 | -25.428
-2 | -0.0817 | 0.00482 | -0.0298 | -16.9502
-1 | 0.0173 | 0.00414 | -0.0282 | 4.1787
0 | 0.0997 | 0.00277 | -0.0233 | 35.9928
0.5 | 0.1451 | 0.00298 | -0.0216 | 48.6913
1 | 0.1728 | 0.00397 | -0.0162 | 43.5264
1.5 | 0.2107 | 0.00452 | -0.0129 | 46.615
2 | 0.2521 | 0.00494 | -0.0104 | 51.0324
2.5 | 0.2933 | 0.00527 | -0.0077 | 55.6546
3 | 0.3266 | 0.00561 | -0.0032 | 58.2175
3.5 | 0.3647 | 0.00602 | 0.0001 | 60.5814
4 | 0.4047 | 0.00642 | 0.0029 | 63.0374
4.5 | 0.4479 | 0.00676 | 0.0049 | 66.2574
5 | 0.4936 | 0.00705 | 0.0065 | 70.0142
5.5 | 0.5396 | 0.00734 | 0.0079 | 73.515
6 | 0.5858 | 0.00764 | 0.0093 | 76.6754
6.5 | 0.633 | 0.00792 | 0.0105 | 79.9242
7 | 0.6784 | 0.00826 | 0.012 | 82.1308
7.5 | 0.7246 | 0.0086 | 0.0132 | 84.2558
8 | 0.7695 | 0.00899 | 0.0147 | 85.5951
8.5 | 0.8126 | 0.00944 | 0.0165 | 86.0805
9 | 0.8563 | 0.00991 | 0.0181 | 86.4077
9.5 | 0.9007 | 0.01035 | 0.0195 | 87.0242
10 | 0.9418 | 0.01088 | 0.0215 | 86.5625
10.5 | 0.985 | 0.01136 | 0.0231 | 86.7077
11 | 1.0277 | 0.01185 | 0.0246 | 86.7257
11.5 | 1.0682 | 0.01242 | 0.0266 | 86.0064
12 | 1.1093 | 0.01302 | 0.0283 | 85.1997
12.5 | 1.1486 | 0.01368 | 0.0303 | 83.962
13.5 | 1.2229 | 0.01525 | 0.0346 | 80.1902
14 | 1.2595 | 0.016 | 0.0368 | 78.7188
14.5 | 1.2956 | 0.01686 | 0.0389 | 76.8446
15 | 1.3298 | 0.01774 | 0.0411 | 74.9605
15.5 | 1.3641 | 0.01868 | 0.0433 | 73.0246
16 | 1.3956 | 0.01974 | 0.0457 | 70.6991
16.5 | 1.4277 | 0.02083 | 0.0479 | 68.5406
17 | 1.4544 | 0.02219 | 0.0507 | 65.543
17.5 | 1.4797 | 0.02372 | 0.0534 | 62.382
18 | 1.5046 | 0.02532 | 0.0559 | 59.4234
18.5 | 1.5242 | 0.02725 | 0.0588 | 55.9339
19 | 1.5396 | 0.02954 | 0.0618 | 52.1192
19.5 | 1.5545 | 0.03181 | 0.0647 | 48.8683
20 | 1.5864 | 0.03506 | 0.0626 | 45.2481

## 109. Re 10M Mach 0.25 (1)
BIGFOIL.COM POLAR EXPORT
NACA67-115 a=0.8
NACA67-115 a=0.8 |  |  |  | Cl Max: | 1.146 | at alpha= | 11 | deg
JavaFoil+Calcfoil stall+Eppler ext transition |  |  |  | L/D Max: | 97.333 | at alpha= | 6.5 | deg
Re: | 10000000 |  |  | Cd Min: | 0.00377 | at alpha= | 0 | deg
Mach: | 0.25 |  |  | Cl=0 at alpha= | -0.81746 | deg
|  |  |  | @ Cl=0.1, Cd= | 0.0037875
|  |  |  | @ Cl=0.4, Cd= | 0.0057065
|  |  |  | @ Cl=0.6, Cd= | 0.0075044
alpha (deg) | Cl | Cd | Cm | Cl/Cd
-16.5 | -0.547 | 0.11963 | 0.011 | -4.574
-16 | -0.596 | 0.11264 | 0.01 | -5.291
-15.5 | -0.641 | 0.10564 | 0.01 | -6.069
-15 | -0.683 | 0.09846 | 0.009 | -6.935
-14.5 | -0.722 | 0.08939 | 0.009 | -8.079
-14 | -0.76 | 0.07926 | 0.009 | -9.587
-13.5 | -0.825 | 0.05096 | 0.01 | -16.186
-13 | -0.94 | 0.01817 | 0.011 | -51.721
-12.5 | -0.965 | 0.01582 | 0.01 | -60.991
-12 | -0.978 | 0.0145 | 0.009 | -67.45
-11.5 | -0.982 | 0.01361 | 0.007 | -72.184
-11 | -0.98 | 0.01269 | 0.006 | -77.214
-10.5 | -0.97 | 0.01206 | 0.005 | -80.408
-10 | -0.953 | 0.01131 | 0.004 | -84.265
-9.5 | -0.929 | 0.01072 | 0.003 | -86.716
-9 | -0.9 | 0.01019 | 0.001 | -88.304
-8.5 | -0.865 | 0.00968 | 0 | -89.375
-8 | -0.826 | 0.00925 | -0.001 | -89.251
-7.5 | -0.782 | 0.00884 | -0.002 | -88.478
-7 | -0.735 | 0.00842 | -0.004 | -87.284
-6.5 | -0.684 | 0.00806 | -0.005 | -84.79
-6 | -0.63 | 0.0077 | -0.006 | -81.843
-5.5 | -0.575 | 0.00745 | -0.007 | -77.103
-5 | -0.517 | 0.00718 | -0.009 | -72.04
-4.5 | -0.457 | 0.00692 | -0.01 | -66.061
-4 | -0.397 | 0.00671 | -0.011 | -59.219
-3.5 | -0.336 | 0.00649 | -0.013 | -51.762
-3 | -0.274 | 0.00626 | -0.014 | -43.8
-2.5 | -0.212 | 0.00557 | -0.015 | -37.995
-2 | -0.149 | 0.00434 | -0.017 | -34.382
-1.5 | -0.086 | 0.00437 | -0.018 | -19.723
-1 | -0.023 | 0.00408 | -0.019 | -5.662
-0.5 | 0.04 | 0.00405 | -0.021 | 9.975
0 | 0.104 | 0.00377 | -0.022 | 27.511
0.5 | 0.167 | 0.00436 | -0.023 | 38.26
1 | 0.23 | 0.00463 | -0.024 | 49.651
1.5 | 0.292 | 0.00483 | -0.026 | 60.413
2 | 0.354 | 0.00538 | -0.027 | 65.802
2.5 | 0.416 | 0.00582 | -0.028 | 71.504
3 | 0.478 | 0.00643 | -0.029 | 74.26
3.5 | 0.539 | 0.00721 | -0.031 | 74.717
4 | 0.599 | 0.0075 | -0.032 | 79.826
4.5 | 0.658 | 0.00776 | -0.033 | 84.768
5 | 0.715 | 0.00805 | -0.034 | 88.906
5.5 | 0.771 | 0.00837 | -0.036 | 92.132
6 | 0.825 | 0.00866 | -0.037 | 95.28
6.5 | 0.876 | 0.009 | -0.038 | 97.333
7 | 0.924 | 0.00962 | -0.039 | 96.117
7.5 | 0.969 | 0.01006 | -0.041 | 96.294
8 | 1.01 | 0.0105 | -0.042 | 96.151
8.5 | 1.047 | 0.01098 | -0.043 | 95.341
9 | 1.078 | 0.01152 | -0.044 | 93.583
9.5 | 1.104 | 0.01209 | -0.045 | 91.375
10 | 1.125 | 0.0127 | -0.047 | 88.586
10.5 | 1.139 | 0.01347 | -0.048 | 84.517
11 | 1.146 | 0.01424 | -0.049 | 80.47
11.5 | 1.146 | 0.01491 | -0.05 | 76.866
12 | 1.139 | 0.01593 | -0.051 | 71.502
12.5 | 1.122 | 0.01696 | -0.052 | 66.152
13 | 1.09 | 0.01853 | -0.053 | 58.816
13.5 | 1.048 | 0.02031 | -0.054 | 51.602
14 | 0.994 | 0.02351 | -0.054 | 42.258
14.5 | 0.831 | 0.07244 | -0.043 | 11.474
15 | 0.758 | 0.09443 | -0.038 | 8.03
15.5 | 0.701 | 0.10278 | -0.037 | 6.816
16 | 0.641 | 0.10953 | -0.037 | 5.848

## 110. Re 10M Mach 0.25 (2)
BIGFOIL.COM POLAR EXPORT
NACA67-115 a=0.8
NACA67-115 a=0.8 |  |  |  | Cl Max: | 1.4805 | at alpha= | 18 | deg
XFOIL ncrit=9 |  |  |  | L/D Max: | 82.5068 | at alpha= | 9.5 | deg
Re: | 10000000 |  |  | Cd Min: | 0.05797 | at alpha= | -20 | deg
Mach: | 0.25 |  |  | Cl=0 at alpha= | -1.2178 | deg
|  |  |  | @ Cl=0.1, Cd= | 0.0027662
|  |  |  | @ Cl=0.4, Cd= | 0.0066605
|  |  |  | @ Cl=0.6, Cd= | 0.0080433
alpha (deg) | Cl | Cd | Cm | Cl/Cd
-20 | -1.2992 | 0.05797 | -0.1124 | -22.4116
-19.5 | -1.3384 | 0.04785 | -0.1155 | -27.9707
-19 | -1.3519 | 0.04137 | -0.1155 | -32.6783
-18.5 | -1.36 | 0.03612 | -0.1138 | -37.6523
-18 | -1.3675 | 0.03146 | -0.1106 | -43.4679
-17.5 | -1.3627 | 0.02803 | -0.1068 | -48.6158
-17 | -1.3475 | 0.02548 | -0.1031 | -52.8846
-16.5 | -1.3284 | 0.02326 | -0.0991 | -57.1109
-16 | -1.3086 | 0.02122 | -0.0948 | -61.6682
-15.5 | -1.2842 | 0.01946 | -0.0907 | -65.9918
-15 | -1.25 | 0.01827 | -0.0874 | -68.4182
-14.5 | -1.2175 | 0.01701 | -0.0837 | -71.5755
-13.5 | -1.1458 | 0.01488 | -0.0769 | -77.0027
-13 | -1.1092 | 0.01383 | -0.0735 | -80.2025
-12.5 | -1.0697 | 0.01299 | -0.0705 | -82.348
-12 | -1.0266 | 0.01232 | -0.0679 | -83.3279
-11.5 | -0.984 | 0.01165 | -0.0652 | -84.4635
-11 | -0.94 | 0.01106 | -0.0628 | -84.991
-10.5 | -0.8948 | 0.01049 | -0.0605 | -85.3003
-10 | -0.8488 | 0.01 | -0.0584 | -84.88
-9.5 | -0.8029 | 0.00948 | -0.0563 | -84.6941
-9 | -0.7569 | 0.00901 | -0.0542 | -84.0067
-8.5 | -0.7091 | 0.00862 | -0.0524 | -82.2622
-8 | -0.663 | 0.00818 | -0.0504 | -81.0513
-7.5 | -0.6154 | 0.00782 | -0.0486 | -78.6957
-7 | -0.5678 | 0.00749 | -0.0468 | -75.8077
-6.5 | -0.5199 | 0.00719 | -0.0451 | -72.3088
-6 | -0.4718 | 0.00691 | -0.0434 | -68.2779
-5.5 | -0.4238 | 0.00664 | -0.0417 | -63.8253
-5 | -0.3759 | 0.0064 | -0.04 | -58.7344
-4.5 | -0.3301 | 0.0062 | -0.0377 | -53.2419
-4 | -0.2804 | 0.00599 | -0.0364 | -46.8114
-3.5 | -0.2282 | 0.00578 | -0.0356 | -39.481
-3 | -0.1767 | 0.00552 | -0.0347 | -32.0109
-2.5 | -0.1268 | 0.0052 | -0.0335 | -24.3846
-2 | -0.0777 | 0.00489 | -0.0322 | -15.8896
-1.5 | -0.0276 | 0.00451 | -0.0311 | -6.1197
-1 | 0.0213 | 0.00416 | -0.0298 | 5.1202
-0.5 | 0.0664 | 0.00359 | -0.0277 | 18.4958
0 | 0.1027 | 0.0027 | -0.024 | 38.037
0.5 | 0.1501 | 0.00294 | -0.0223 | 51.0544
1 | 0.1762 | 0.00392 | -0.0162 | 44.949
1.5 | 0.2104 | 0.00452 | -0.0118 | 46.5487
2 | 0.2466 | 0.00496 | -0.0077 | 49.7177
2.5 | 0.2768 | 0.00531 | -0.0022 | 52.1281
3 | 0.3137 | 0.00576 | 0.0017 | 54.4618
3.5 | 0.3538 | 0.0062 | 0.0048 | 57.0645
4 | 0.3961 | 0.00663 | 0.0075 | 59.7436
4.5 | 0.4408 | 0.00698 | 0.0097 | 63.1519
5 | 0.488 | 0.0073 | 0.0114 | 66.8493
5.5 | 0.5355 | 0.00761 | 0.013 | 70.3679
6 | 0.5831 | 0.00794 | 0.0145 | 73.4383
6.5 | 0.6322 | 0.00824 | 0.0158 | 76.7233
7 | 0.6786 | 0.00863 | 0.0177 | 78.6327
7.5 | 0.7265 | 0.009 | 0.0192 | 80.7222
8 | 0.7731 | 0.00944 | 0.021 | 81.8962
8.5 | 0.8169 | 0.00998 | 0.0232 | 81.8537
9 | 0.8627 | 0.01048 | 0.0251 | 82.3187
9.5 | 0.9084 | 0.01101 | 0.0271 | 82.5068
10 | 0.9519 | 0.01158 | 0.0294 | 82.2021
10.5 | 0.997 | 0.01212 | 0.0314 | 82.2607
11 | 1.0406 | 0.01275 | 0.0337 | 81.6157
11.5 | 1.0822 | 0.01345 | 0.0363 | 80.461
12 | 1.1243 | 0.0142 | 0.0388 | 79.1761
12.5 | 1.163 | 0.0151 | 0.0417 | 77.0199
13 | 1.2027 | 0.016 | 0.0445 | 75.1688
13.5 | 1.2404 | 0.017 | 0.0475 | 72.9647
14 | 1.278 | 0.018 | 0.0504 | 71
14.5 | 1.3133 | 0.01917 | 0.0536 | 68.5081
15 | 1.3476 | 0.02044 | 0.0568 | 65.9295
15.5 | 1.3787 | 0.02187 | 0.0602 | 63.0407
16 | 1.4078 | 0.0235 | 0.0637 | 59.9064
16.5 | 1.4346 | 0.02535 | 0.0672 | 56.5917
17 | 1.4549 | 0.02764 | 0.0711 | 52.6375
17.5 | 1.4691 | 0.03046 | 0.0749 | 48.2305
18 | 1.4805 | 0.03366 | 0.0784 | 43.984
18.5 | 1.4699 | 0.03871 | 0.0822 | 37.9721
19 | 1.4793 | 0.04258 | 0.0844 | 34.7417
19.5 | 1.4473 | 0.05022 | 0.0863 | 28.8192
20 | 1.4612 | 0.05723 | 0.0817 | 25.5321

## 111. Re 10M Mach 0.50 (1)
BIGFOIL.COM POLAR EXPORT
NACA67-115 a=0.8
NACA67-115 a=0.8 |  |  |  | Cl Max: | 1.15 | at alpha= | 20 | deg
JavaFoil+Calcfoil stall+Eppler ext transition |  |  |  | L/D Max: | 88.026 | at alpha= | 6 | deg
Re: | 10000000 |  |  | Cd Min: | 0.00374 | at alpha= | 0 | deg
Mach: | 0.5 |  |  | Cl=0 at alpha= | -0.8169 | deg
|  |  |  | @ Cl=0.1, Cd= | 0.0038684
|  |  |  | @ Cl=0.4, Cd= | 0.005987
|  |  |  | @ Cl=0.6, Cd= | 0.0080806
alpha (deg) | Cl | Cd | Cm | Cl/Cd
-20 | -1.075 | 0.14328 | 0.02 | -7.502
-19.5 | -1.048 | 0.13558 | 0.019 | -7.73
-19 | -1.015 | 0.13439 | 0.018 | -7.552
-18.5 | -0.982 | 0.13373 | 0.016 | -7.346
-18 | -0.953 | 0.12908 | 0.015 | -7.382
-17.5 | -0.932 | 0.12786 | 0.015 | -7.289
-17 | -0.903 | 0.12176 | 0.014 | -7.414
-16.5 | -0.872 | 0.11817 | 0.013 | -7.38
-16 | -0.842 | 0.11433 | 0.011 | -7.367
-15.5 | -0.816 | 0.10541 | 0.011 | -7.745
-15 | -0.791 | 0.10939 | 0.01 | -7.227
-14.5 | -0.762 | 0.10289 | 0.009 | -7.409
-14 | -0.734 | 0.09686 | 0.008 | -7.573
-13.5 | -0.707 | 0.08889 | 0.008 | -7.959
-13 | -0.683 | 0.08104 | 0.007 | -8.422
-12.5 | -0.65 | 0.09126 | 0.006 | -7.118
-12 | -0.622 | 0.08443 | 0.005 | -7.368
-11.5 | -0.597 | 0.07474 | 0.005 | -7.982
-11 | -0.572 | 0.06737 | 0.004 | -8.484
-10.5 | -0.64 | 0.01801 | 0.005 | -35.509
-10 | -0.511 | 0.07055 | 0.002 | -7.241
-9.5 | -0.484 | 0.06165 | 0.002 | -7.859
-9 | -0.463 | 0.05186 | 0.001 | -8.93
-8.5 | -0.429 | 0.05494 | 0 | -7.815
-8 | -0.582 | 0.01239 | -0.001 | -47.01
-7.5 | -0.748 | 0.01115 | -0.003 | -67.104
-7 | -0.752 | 0.01013 | -0.004 | -74.2
-6.5 | -0.724 | 0.00947 | -0.005 | -76.453
-6 | -0.68 | 0.00893 | -0.007 | -76.204
-5.5 | -0.628 | 0.00843 | -0.008 | -74.406
-5 | -0.569 | 0.00807 | -0.01 | -70.46
-4.5 | -0.505 | 0.0077 | -0.011 | -65.585
-4 | -0.44 | 0.00736 | -0.013 | -59.708
-3.5 | -0.373 | 0.00712 | -0.014 | -52.315
-3 | -0.304 | 0.00681 | -0.016 | -44.674
-2.5 | -0.235 | 0.0062 | -0.017 | -37.95
-2 | -0.166 | 0.0054 | -0.018 | -30.697
-1.5 | -0.096 | 0.00482 | -0.02 | -19.915
-1 | -0.026 | 0.00434 | -0.021 | -5.923
-0.5 | 0.045 | 0.00431 | -0.023 | 10.435
0 | 0.116 | 0.00374 | -0.024 | 30.89
0.5 | 0.186 | 0.00441 | -0.026 | 42.147
1 | 0.256 | 0.00496 | -0.027 | 51.551
1.5 | 0.325 | 0.00529 | -0.029 | 61.419
2 | 0.394 | 0.00594 | -0.03 | 66.276
2.5 | 0.463 | 0.00648 | -0.031 | 71.386
3 | 0.531 | 0.00721 | -0.033 | 73.61
3.5 | 0.598 | 0.00807 | -0.034 | 74.057
4 | 0.664 | 0.00842 | -0.036 | 78.838
4.5 | 0.727 | 0.00874 | -0.037 | 83.164
5 | 0.786 | 0.00918 | -0.038 | 85.666
5.5 | 0.841 | 0.00959 | -0.04 | 87.727
6 | 0.889 | 0.0101 | -0.041 | 88.026
6.5 | 0.926 | 0.01098 | -0.043 | 84.343
7 | 0.945 | 0.01176 | -0.044 | 80.312
7.5 | 0.928 | 0.01266 | -0.045 | 73.32
8 | 0.766 | 0.01371 | -0.046 | 55.887
8.5 | 0.629 | 0.01474 | -0.048 | 42.689
9 | 0.545 | 0.0625 | -0.024 | 8.72
9.5 | 0.69 | 0.01706 | -0.05 | 40.448
10 | 0.601 | 0.06894 | -0.027 | 8.711
10.5 | 0.76 | 0.01679 | -0.053 | 45.279
11 | 0.79 | 0.01845 | -0.054 | 42.833
11.5 | 0.698 | 0.06662 | -0.037 | 10.47
12 | 0.712 | 0.08183 | -0.031 | 8.698
12.5 | 0.739 | 0.08842 | -0.032 | 8.355
13 | 0.796 | 0.06671 | -0.044 | 11.932
13.5 | 0.796 | 0.08977 | -0.036 | 8.872
14 | 0.823 | 0.09623 | -0.036 | 8.548
14.5 | 0.853 | 0.10093 | -0.039 | 8.454
15 | 0.876 | 0.10123 | -0.037 | 8.657
15.5 | 0.902 | 0.10829 | -0.038 | 8.334
16 | 0.935 | 0.11059 | -0.041 | 8.454
16.5 | 0.969 | 0.11176 | -0.045 | 8.674
17 | 0.997 | 0.11918 | -0.046 | 8.362
17.5 | 1.011 | 0.12708 | -0.042 | 7.955
18 | 1.041 | 0.13004 | -0.044 | 8.009
18.5 | 1.078 | 0.12976 | -0.049 | 8.306
19 | 1.116 | 0.12596 | -0.052 | 8.862
19.5 | 1.13 | 0.14831 | -0.05 | 7.617
20 | 1.15 | 0.1647 | -0.048 | 6.983

## 112. Re 10M Mach 0.50 (2)
BIGFOIL.COM POLAR EXPORT
NACA67-115 a=0.8
NACA67-115 a=0.8 |  |  |  | Cl Max: | 1.003 | at alpha= | 10.5 | deg
XFOIL ncrit=9 |  |  |  | L/D Max: | 67.1736 | at alpha= | 8.5 | deg
Re: | 10000000 |  |  | Cd Min: | 0.11875 | at alpha= | 15.5 | deg
Mach: | 0.5 |  |  | Cl=0 at alpha= | -1.5098 | deg
|  |  |  | @ Cl=0.1, Cd= | 0.0030255
|  |  |  | @ Cl=0.4, Cd= | 0.00811
|  |  |  | @ Cl=0.6, Cd= | 0.0097
alpha (deg) | Cl | Cd | Cm | Cl/Cd
-15 | -0.5308 | 0.1134 | -0.0946 | -4.6808
-14.5 | -0.5533 | 0.10067 | -0.1028 | -5.4962
-14 | -0.5733 | 0.0887 | -0.1104 | -6.4634
-13.5 | -0.5918 | 0.07676 | -0.118 | -7.7097
-13 | -0.6079 | 0.06379 | -0.1269 | -9.5297
-12.5 | -0.6352 | 0.05208 | -0.1348 | -12.1966
-12 | -0.6758 | 0.0423 | -0.1376 | -15.9764
-11.5 | -0.7186 | 0.03455 | -0.135 | -20.7988
-11 | -0.7618 | 0.02799 | -0.1285 | -27.2169
-10.5 | -0.8041 | 0.02195 | -0.1189 | -36.6333
-10 | -0.8231 | 0.01698 | -0.1088 | -48.4747
-9.5 | -0.8147 | 0.01335 | -0.0994 | -61.0262
-9 | -0.7794 | 0.01158 | -0.0921 | -67.3057
-8.5 | -0.7291 | 0.01061 | -0.0869 | -68.7182
-8 | -0.6765 | 0.00987 | -0.0824 | -68.541
-7.5 | -0.6199 | 0.00933 | -0.0788 | -66.4416
-7 | -0.5652 | 0.00879 | -0.0754 | -64.3003
-6.5 | -0.5092 | 0.00832 | -0.0724 | -61.2019
-6 | -0.4529 | 0.00789 | -0.0698 | -57.4018
-5.5 | -0.3968 | 0.0075 | -0.0673 | -52.9067
-5 | -0.3395 | 0.00717 | -0.0653 | -47.3501
-4.5 | -0.2839 | 0.00683 | -0.0631 | -41.5666
-4 | -0.2275 | 0.00653 | -0.0613 | -34.8392
-3.5 | -0.173 | 0.00622 | -0.0592 | -27.8135
-3 | -0.1205 | 0.00589 | -0.0568 | -20.4584
-2.5 | -0.0752 | 0.00546 | -0.053 | -13.7729
-2 | -0.035 | 0.00507 | -0.0481 | -6.9034
-1.5 | 0.0007 | 0.00469 | -0.0422 | 0.14925
-1 | 0.0452 | 0.00424 | -0.0383 | 10.6604
-0.5 | 0.0814 | 0.00355 | -0.0328 | 22.9296
0 | 0.1158 | 0.00258 | -0.0271 | 44.8837
0.5 | 0.1758 | 0.00271 | -0.0263 | 64.8708
1 | 0.1912 | 0.00372 | -0.0162 | 51.3978
1.5 | 0.1811 | 0.00455 | -0.0006 | 39.8022
2 | 0.1938 | 0.0054 | 0.0096 | 35.8889
3 | 0.2721 | 0.00659 | 0.0191 | 41.2898
3.5 | 0.3162 | 0.00717 | 0.0228 | 44.1004
4 | 0.3604 | 0.00778 | 0.0266 | 46.3239
4.5 | 0.4132 | 0.00822 | 0.0289 | 50.2676
5 | 0.4662 | 0.00865 | 0.0313 | 53.896
5.5 | 0.521 | 0.00905 | 0.0335 | 57.5691
6 | 0.5762 | 0.00949 | 0.0358 | 60.7165
6.5 | 0.6306 | 0.00997 | 0.0384 | 63.2497
7 | 0.6845 | 0.01051 | 0.0413 | 65.1284
7.5 | 0.7377 | 0.01114 | 0.0445 | 66.2208
8 | 0.7902 | 0.01182 | 0.0481 | 66.8528
8.5 | 0.8437 | 0.01256 | 0.0519 | 67.1736
9 | 0.8956 | 0.01343 | 0.0561 | 66.6865
9.5 | 0.9438 | 0.01453 | 0.0613 | 64.9553
10 | 0.9846 | 0.01609 | 0.0676 | 61.1933
10.5 | 1.003 | 0.01886 | 0.0762 | 53.1813
11 | 0.9863 | 0.0239 | 0.0861 | 41.2678
11.5 | 0.9514 | 0.03019 | 0.095 | 31.5137
12 | 0.9096 | 0.03749 | 0.1012 | 24.2625
12.5 | 0.8684 | 0.04596 | 0.1037 | 18.8947
13 | 0.8271 | 0.05629 | 0.1016 | 14.6936
13.5 | 0.7969 | 0.06784 | 0.0954 | 11.7468
14 | 0.7726 | 0.0811 | 0.086 | 9.5265
15 | 0.738 | 0.10666 | 0.07 | 6.9192
15.5 | 0.723 | 0.11875 | 0.0623 | 6.0884

## 113. Re 12M Mach 0.00 (1)
BIGFOIL.COM POLAR EXPORT
NACA67-115 a=0.8
NACA67-115 a=0.8 |  |  |  | Cl Max: | 1.237 | at alpha= | 13 | deg
JavaFoil+Calcfoil stall+Eppler ext transition |  |  |  | L/D Max: | 103.097 | at alpha= | 8 | deg
Re: | 12000000 |  |  | Cd Min: | 0.00456 | at alpha= | 0.5 | deg
Mach: | 0 |  |  | Cl=0 at alpha= | -0.81967 | deg
|  |  |  | @ Cl=0.1, Cd= | 0.00493
|  |  |  | @ Cl=0.4, Cd= | 0.0056993
|  |  |  | @ Cl=0.6, Cd= | 0.0071563
alpha (deg) | Cl | Cd | Cm | Cl/Cd
-19 | -0.814 | 0.13 | 0.015 | -6.265
-18.5 | -0.834 | 0.12183 | 0.015 | -6.847
-18 | -0.852 | 0.1148 | 0.014 | -7.423
-17.5 | -0.879 | 0.0983 | 0.015 | -8.945
-17 | -0.904 | 0.08494 | 0.015 | -10.648
-16.5 | -0.946 | 0.06155 | 0.015 | -15.372
-16 | -1.039 | 0.02561 | 0.017 | -40.59
-15.5 | -1.061 | 0.02124 | 0.016 | -49.971
-15 | -1.075 | 0.01884 | 0.015 | -57.081
-14.5 | -1.085 | 0.0171 | 0.014 | -63.461
-14 | -1.09 | 0.01564 | 0.013 | -69.677
-13.5 | -1.089 | 0.01467 | 0.012 | -74.28
-13 | -1.085 | 0.01385 | 0.011 | -78.345
-12.5 | -1.076 | 0.01302 | 0.01 | -82.656
-12 | -1.063 | 0.01244 | 0.008 | -85.477
-11.5 | -1.046 | 0.0119 | 0.007 | -87.857
-11 | -1.024 | 0.01132 | 0.006 | -90.522
-10.5 | -0.999 | 0.01066 | 0.005 | -93.697
-10 | -0.969 | 0.01023 | 0.004 | -94.762
-9.5 | -0.936 | 0.00978 | 0.003 | -95.721
-9 | -0.899 | 0.00934 | 0.001 | -96.244
-8.5 | -0.858 | 0.00891 | 0 | -96.373
-8 | -0.815 | 0.00852 | -0.001 | -95.655
-7.5 | -0.768 | 0.0082 | -0.002 | -93.689
-7 | -0.719 | 0.00787 | -0.004 | -91.412
-6.5 | -0.668 | 0.00756 | -0.005 | -88.384
-6 | -0.615 | 0.00724 | -0.006 | -84.827
-5.5 | -0.559 | 0.00703 | -0.007 | -79.607
-5 | -0.503 | 0.00678 | -0.009 | -74.191
-4.5 | -0.445 | 0.00656 | -0.01 | -67.787
-4 | -0.386 | 0.00637 | -0.011 | -60.554
-3.5 | -0.326 | 0.00617 | -0.012 | -52.862
-3 | -0.266 | 0.00506 | -0.014 | -52.542
-2.5 | -0.205 | 0.00504 | -0.015 | -40.795
-2 | -0.145 | 0.00469 | -0.016 | -30.828
-1.5 | -0.084 | 0.00502 | -0.017 | -16.644
-1 | -0.022 | 0.00493 | -0.019 | -4.536
-0.5 | 0.039 | 0.00511 | -0.02 | 7.657
0 | 0.1 | 0.00493 | -0.021 | 20.373
0.5 | 0.162 | 0.00456 | -0.022 | 35.449
1 | 0.223 | 0.00502 | -0.024 | 44.348
1.5 | 0.283 | 0.0053 | -0.025 | 53.43
2 | 0.344 | 0.00541 | -0.026 | 63.466
2.5 | 0.404 | 0.00572 | -0.027 | 70.544
3 | 0.463 | 0.00622 | -0.029 | 74.471
3.5 | 0.523 | 0.00681 | -0.03 | 76.762
4 | 0.582 | 0.00709 | -0.031 | 82.087
4.5 | 0.639 | 0.0073 | -0.032 | 87.535
5 | 0.696 | 0.00756 | -0.033 | 91.987
5.5 | 0.751 | 0.00786 | -0.035 | 95.53
6 | 0.804 | 0.00812 | -0.036 | 99.018
6.5 | 0.856 | 0.00842 | -0.037 | 101.555
7 | 0.905 | 0.00879 | -0.038 | 102.971
7.5 | 0.952 | 0.00928 | -0.039 | 102.551
8 | 0.996 | 0.00966 | -0.041 | 103.097
8.5 | 1.037 | 0.01007 | -0.042 | 102.999
9 | 1.076 | 0.0105 | -0.043 | 102.439
9.5 | 1.11 | 0.01094 | -0.044 | 101.531
10 | 1.141 | 0.01141 | -0.045 | 99.999
10.5 | 1.169 | 0.01194 | -0.046 | 97.882
11 | 1.192 | 0.0125 | -0.047 | 95.316
11.5 | 1.211 | 0.01307 | -0.048 | 92.629
12 | 1.226 | 0.01368 | -0.05 | 89.634
12.5 | 1.236 | 0.01436 | -0.051 | 86.064
13 | 1.237 | 0.01525 | -0.052 | 81.098
13.5 | 1.234 | 0.01593 | -0.053 | 77.478
14 | 1.227 | 0.01681 | -0.054 | 72.949
14.5 | 1.214 | 0.01805 | -0.055 | 67.265
15 | 1.197 | 0.01943 | -0.055 | 61.618
15.5 | 1.176 | 0.02107 | -0.056 | 55.8
16 | 1.149 | 0.02336 | -0.057 | 49.217
16.5 | 1.12 | 0.02625 | -0.057 | 42.665
17 | 1.083 | 0.03144 | -0.057 | 34.435
17.5 | 0.974 | 0.07186 | -0.05 | 13.547
18 | 0.92 | 0.09756 | -0.047 | 9.428

## 114. Re 12M Mach 0.00 (2)
BIGFOIL.COM POLAR EXPORT
NACA67-115 a=0.8
NACA67-115 a=0.8 |  |  |  | Cl Max: | 1.5884 | at alpha= | 20 | deg
XFOIL ncrit=9 |  |  |  | L/D Max: | 91.3609 | at alpha= | 9.5 | deg
Re: | 12000000 |  |  | Cd Min: | 0.03136 | at alpha= | 20 | deg
Mach: | 0 |  |  | Cl=0 at alpha= | -1.1896 | deg
|  |  |  | @ Cl=0.1, Cd= | 0.00355
|  |  |  | @ Cl=0.4, Cd= | 0.0061152
|  |  |  | @ Cl=0.6, Cd= | 0.0073836
alpha (deg) | Cl | Cd | Cm | Cl/Cd
-20 | -1.5272 | 0.02645 | -0.087 | -57.7391
-19.5 | -1.5079 | 0.0246 | -0.0847 | -61.2967
-19 | -1.4871 | 0.02293 | -0.0822 | -64.8539
-18.5 | -1.4628 | 0.02148 | -0.0799 | -68.1006
-18 | -1.437 | 0.02018 | -0.0775 | -71.2091
-17.5 | -1.4076 | 0.01912 | -0.0753 | -73.6192
-17 | -1.381 | 0.01792 | -0.0727 | -77.0647
-16.5 | -1.3491 | 0.017 | -0.0705 | -79.3588
-16 | -1.3167 | 0.01613 | -0.0683 | -81.6305
-15.5 | -1.2823 | 0.01531 | -0.0662 | -83.7557
-15 | -1.2461 | 0.01465 | -0.0643 | -85.058
-14.5 | -1.2112 | 0.01387 | -0.0621 | -87.3252
-14 | -1.1754 | 0.01311 | -0.0599 | -89.6568
-13.5 | -1.1366 | 0.0125 | -0.058 | -90.928
-13 | -1.0988 | 0.01186 | -0.056 | -92.6476
-12.5 | -1.059 | 0.01128 | -0.0541 | -93.883
-12 | -1.0179 | 0.01083 | -0.0524 | -93.9889
-11.5 | -0.9761 | 0.01032 | -0.0508 | -94.5833
-11 | -0.9336 | 0.00987 | -0.0492 | -94.5897
-10.5 | -0.8899 | 0.00945 | -0.0477 | -94.1693
-10 | -0.8465 | 0.00903 | -0.0462 | -93.7431
-9.5 | -0.8032 | 0.00861 | -0.0446 | -93.2869
-9 | -0.7581 | 0.00827 | -0.0432 | -91.6687
-8.5 | -0.7136 | 0.00792 | -0.0417 | -90.101
-8 | -0.6693 | 0.00758 | -0.0401 | -88.2982
-7.5 | -0.6247 | 0.00727 | -0.0384 | -85.9285
-7 | -0.5799 | 0.00699 | -0.0368 | -82.9614
-6.5 | -0.5355 | 0.00674 | -0.035 | -79.451
-6 | -0.4913 | 0.00654 | -0.033 | -75.1223
-5.5 | -0.4423 | 0.00632 | -0.0322 | -69.9842
-5 | -0.391 | 0.00613 | -0.0318 | -63.7847
-4.5 | -0.3396 | 0.00592 | -0.0314 | -57.3649
-4 | -0.2875 | 0.00572 | -0.0311 | -50.2622
-3.5 | -0.2351 | 0.00552 | -0.0309 | -42.5906
-3 | -0.1836 | 0.0053 | -0.0305 | -34.6415
-2.5 | -0.1331 | 0.00503 | -0.0299 | -26.4612
-2 | -0.0818 | 0.00473 | -0.0295 | -17.2939
-1.5 | -0.0316 | 0.00446 | -0.0288 | -7.0852
-1 | 0.0193 | 0.00415 | -0.0284 | 4.6506
-0.5 | 0.0662 | 0.00383 | -0.0271 | 17.2846
0 | 0.0986 | 0.00355 | -0.023 | 27.7746
0.5 | 0.1389 | 0.00355 | -0.0204 | 39.1268
1 | 0.165 | 0.00418 | -0.0148 | 39.4737
1.5 | 0.2081 | 0.00456 | -0.0126 | 45.636
2 | 0.2515 | 0.00491 | -0.0105 | 51.222
2.5 | 0.296 | 0.00523 | -0.0086 | 56.5966
3 | 0.3324 | 0.0055 | -0.0049 | 60.4364
3.5 | 0.3717 | 0.00584 | -0.0019 | 63.6473
4 | 0.4118 | 0.00623 | 0.0008 | 66.0995
4.5 | 0.4559 | 0.00654 | 0.0027 | 69.7095
5 | 0.5015 | 0.00682 | 0.0042 | 73.5337
5.5 | 0.5484 | 0.00706 | 0.0055 | 77.6771
6 | 0.594 | 0.00735 | 0.0069 | 80.8163
6.5 | 0.6405 | 0.00761 | 0.0081 | 84.1656
7 | 0.6863 | 0.00793 | 0.0094 | 86.5448
7.5 | 0.7315 | 0.00825 | 0.0108 | 88.6667
8 | 0.7761 | 0.00862 | 0.0123 | 90.0348
8.5 | 0.82 | 0.00904 | 0.0138 | 90.708
9 | 0.8625 | 0.00949 | 0.0155 | 90.8851
9.5 | 0.9063 | 0.00992 | 0.017 | 91.3609
10 | 0.9493 | 0.0104 | 0.0185 | 91.2788
10.5 | 0.9917 | 0.01086 | 0.0201 | 91.3168
11 | 1.0339 | 0.01134 | 0.0216 | 91.1728
11.5 | 1.0758 | 0.01184 | 0.0232 | 90.8615
12 | 1.1147 | 0.01244 | 0.0252 | 89.6061
12.5 | 1.1544 | 0.01305 | 0.0269 | 88.4598
13 | 1.1926 | 0.01373 | 0.0289 | 86.8609
13.5 | 1.23 | 0.01444 | 0.0308 | 85.1801
14 | 1.2688 | 0.01508 | 0.0325 | 84.1379
14.5 | 1.3033 | 0.01588 | 0.0347 | 82.0718
15 | 1.3397 | 0.01665 | 0.0365 | 80.4625
15.5 | 1.3732 | 0.01753 | 0.0387 | 78.3343
16 | 1.4067 | 0.01843 | 0.0408 | 76.3266
16.5 | 1.4373 | 0.01947 | 0.0431 | 73.8213
17 | 1.4676 | 0.02059 | 0.0453 | 71.2773
17.5 | 1.4914 | 0.02205 | 0.0481 | 67.6372
18 | 1.5177 | 0.02345 | 0.0505 | 64.7207
18.5 | 1.5397 | 0.02514 | 0.0531 | 61.245
19 | 1.5589 | 0.02701 | 0.0558 | 57.7157
19.5 | 1.5761 | 0.02909 | 0.0585 | 54.1801
20 | 1.5884 | 0.03136 | 0.0616 | 50.6505

## 115. Re 12M Mach 0.10 (1)
BIGFOIL.COM POLAR EXPORT
NACA67-115 a=0.8
NACA67-115 a=0.8 |  |  |  | Cl Max: | 1.224 | at alpha= | 12.5 | deg
JavaFoil+Calcfoil stall+Eppler ext transition |  |  |  | L/D Max: | 102.39 | at alpha= | 8 | deg
Re: | 12000000 |  |  | Cd Min: | 0.00458 | at alpha= | 0.5 | deg
Mach: | 0.1 |  |  | Cl=0 at alpha= | -0.81967 | deg
|  |  |  | @ Cl=0.1, Cd= | 0.0049095
|  |  |  | @ Cl=0.4, Cd= | 0.0057175
|  |  |  | @ Cl=0.6, Cd= | 0.0071734
alpha (deg) | Cl | Cd | Cm | Cl/Cd
-18.5 | -0.783 | 0.12739 | 0.014 | -6.144
-18 | -0.804 | 0.12056 | 0.014 | -6.665
-17.5 | -0.827 | 0.1096 | 0.014 | -7.549
-17 | -0.853 | 0.09722 | 0.014 | -8.771
-16.5 | -0.881 | 0.08303 | 0.014 | -10.608
-16 | -0.93 | 0.05634 | 0.015 | -16.515
-15.5 | -1.02 | 0.02461 | 0.016 | -41.442
-15 | -1.043 | 0.02018 | 0.015 | -51.698
-14.5 | -1.059 | 0.01779 | 0.014 | -59.517
-14 | -1.068 | 0.01628 | 0.013 | -65.606
-13.5 | -1.072 | 0.01502 | 0.012 | -71.363
-13 | -1.071 | 0.01413 | 0.011 | -75.779
-12.5 | -1.065 | 0.01325 | 0.01 | -80.408
-12 | -1.055 | 0.01263 | 0.008 | -83.503
-11.5 | -1.04 | 0.01208 | 0.007 | -86.033
-11 | -1.02 | 0.01134 | 0.006 | -89.986
-10.5 | -0.997 | 0.01078 | 0.005 | -92.466
-10 | -0.968 | 0.01029 | 0.004 | -94.098
-9.5 | -0.936 | 0.0098 | 0.003 | -95.504
-9 | -0.9 | 0.00939 | 0.001 | -95.829
-8.5 | -0.86 | 0.00898 | 0 | -95.822
-8 | -0.817 | 0.00855 | -0.001 | -95.513
-7.5 | -0.771 | 0.00823 | -0.002 | -93.629
-7 | -0.722 | 0.00789 | -0.004 | -91.451
-6.5 | -0.67 | 0.00758 | -0.005 | -88.504
-6 | -0.617 | 0.00726 | -0.006 | -85.013
-5.5 | -0.562 | 0.00704 | -0.007 | -79.83
-5 | -0.505 | 0.00683 | -0.009 | -73.89
-4.5 | -0.447 | 0.00659 | -0.01 | -67.792
-4 | -0.387 | 0.00638 | -0.011 | -60.744
-3.5 | -0.328 | 0.0062 | -0.012 | -52.878
-3 | -0.267 | 0.00506 | -0.014 | -52.81
-2.5 | -0.206 | 0.00504 | -0.015 | -41
-2 | -0.145 | 0.00471 | -0.016 | -30.833
-1.5 | -0.084 | 0.00502 | -0.017 | -16.734
-1 | -0.022 | 0.00493 | -0.019 | -4.56
-0.5 | 0.039 | 0.00488 | -0.02 | 8.054
0 | 0.101 | 0.00491 | -0.021 | 20.572
0.5 | 0.162 | 0.00458 | -0.022 | 35.463
1 | 0.224 | 0.00505 | -0.024 | 44.366
1.5 | 0.284 | 0.00532 | -0.025 | 53.456
2 | 0.345 | 0.00542 | -0.026 | 63.684
2.5 | 0.406 | 0.00575 | -0.027 | 70.548
3 | 0.466 | 0.00623 | -0.029 | 74.722
3.5 | 0.525 | 0.00685 | -0.03 | 76.643
4 | 0.584 | 0.00711 | -0.031 | 82.247
4.5 | 0.642 | 0.00734 | -0.032 | 87.471
5 | 0.699 | 0.0076 | -0.034 | 91.891
5.5 | 0.754 | 0.00788 | -0.035 | 95.644
6 | 0.807 | 0.00817 | -0.036 | 98.789
6.5 | 0.859 | 0.00848 | -0.037 | 101.283
7 | 0.908 | 0.00896 | -0.038 | 101.332
7.5 | 0.955 | 0.00933 | -0.04 | 102.32
8 | 0.999 | 0.00975 | -0.041 | 102.39
8.5 | 1.04 | 0.01016 | -0.042 | 102.319
9 | 1.077 | 0.01064 | -0.043 | 101.182
9.5 | 1.111 | 0.01104 | -0.044 | 100.581
10 | 1.14 | 0.01155 | -0.045 | 98.756
10.5 | 1.166 | 0.01209 | -0.046 | 96.489
11 | 1.188 | 0.01268 | -0.048 | 93.684
11.5 | 1.205 | 0.01324 | -0.049 | 91.012
12 | 1.217 | 0.01392 | -0.05 | 87.456
12.5 | 1.224 | 0.01475 | -0.051 | 83.009
13 | 1.222 | 0.01553 | -0.052 | 78.698
13.5 | 1.216 | 0.01625 | -0.053 | 74.805
14 | 1.204 | 0.01719 | -0.054 | 70.02
14.5 | 1.186 | 0.01865 | -0.055 | 63.601
15 | 1.165 | 0.02015 | -0.056 | 57.796
15.5 | 1.139 | 0.0218 | -0.056 | 52.225
16 | 1.108 | 0.02415 | -0.057 | 45.885
16.5 | 1.064 | 0.03047 | -0.057 | 34.91
17 | 0.952 | 0.06976 | -0.05 | 13.65
17.5 | 0.899 | 0.09233 | -0.046 | 9.736

## 116. Re 12M Mach 0.10 (2)
BIGFOIL.COM POLAR EXPORT
NACA67-115 a=0.8
NACA67-115 a=0.8 |  |  |  | Cl Max: | 1.582 | at alpha= | 20 | deg
XFOIL ncrit=9 |  |  |  | L/D Max: | 90.5284 | at alpha= | 9.5 | deg
Re: | 12000000 |  |  | Cd Min: | 0.03333 | at alpha= | 20 | deg
Mach: | 0.1 |  |  | Cl=0 at alpha= | -1.1961 | deg
|  |  |  | @ Cl=0.1, Cd= | 0.0035397
|  |  |  | @ Cl=0.4, Cd= | 0.0061656
|  |  |  | @ Cl=0.6, Cd= | 0.0074459
alpha (deg) | Cl | Cd | Cm | Cl/Cd
-20 | -1.5217 | 0.02824 | -0.0922 | -53.8846
-19.5 | -1.5056 | 0.02601 | -0.0897 | -57.8854
-19 | -1.4849 | 0.02421 | -0.0872 | -61.3342
-18.5 | -1.4626 | 0.02253 | -0.0846 | -64.9179
-18 | -1.44 | 0.021 | -0.0818 | -68.5714
-17.5 | -1.411 | 0.01981 | -0.0794 | -71.2267
-17 | -1.3836 | 0.01855 | -0.0767 | -74.5876
-16.5 | -1.3537 | 0.0175 | -0.0741 | -77.3543
-16 | -1.3208 | 0.01656 | -0.0718 | -79.7585
-15.5 | -1.2871 | 0.01568 | -0.0694 | -82.0855
-15 | -1.2507 | 0.01497 | -0.0673 | -83.5471
-14.5 | -1.2144 | 0.01422 | -0.0651 | -85.4008
-14 | -1.1792 | 0.01339 | -0.0626 | -88.0657
-13.5 | -1.14 | 0.01275 | -0.0606 | -89.4118
-13 | -1.1021 | 0.01207 | -0.0584 | -91.309
-12.5 | -1.0623 | 0.01146 | -0.0563 | -92.6963
-12 | -1.0203 | 0.01099 | -0.0546 | -92.8389
-11.5 | -0.979 | 0.01045 | -0.0527 | -93.6842
-11 | -0.9357 | 0.00998 | -0.0511 | -93.7575
-10.5 | -0.8923 | 0.00955 | -0.0494 | -93.4346
-10 | -0.8477 | 0.00913 | -0.0479 | -92.8478
-9.5 | -0.8046 | 0.00869 | -0.0461 | -92.5892
-9 | -0.759 | 0.00833 | -0.0447 | -91.1164
-8.5 | -0.714 | 0.00799 | -0.0431 | -89.3617
-8 | -0.6692 | 0.00764 | -0.0415 | -87.5916
-7.5 | -0.6244 | 0.00732 | -0.0398 | -85.3005
-7 | -0.5789 | 0.00704 | -0.0382 | -82.2301
-6.5 | -0.5338 | 0.00676 | -0.0364 | -78.9645
-6 | -0.4892 | 0.00655 | -0.0345 | -74.687
-5.5 | -0.4424 | 0.00634 | -0.033 | -69.7792
-5 | -0.3911 | 0.00614 | -0.0325 | -63.6971
-4.5 | -0.3396 | 0.00593 | -0.032 | -57.2681
-4 | -0.2874 | 0.00573 | -0.0317 | -50.1571
-3.5 | -0.2349 | 0.00553 | -0.0314 | -42.4774
-3 | -0.1832 | 0.00531 | -0.031 | -34.5009
-2 | -0.0813 | 0.00474 | -0.0299 | -17.1519
-1.5 | -0.031 | 0.00447 | -0.0292 | -6.9351
-1 | 0.02 | 0.00415 | -0.0287 | 4.8193
-0.5 | 0.067 | 0.00381 | -0.0273 | 17.5853
0 | 0.0995 | 0.00354 | -0.0231 | 28.1073
0.5 | 0.1396 | 0.00352 | -0.0204 | 39.6591
1 | 0.1654 | 0.00417 | -0.0148 | 39.6643
1.5 | 0.208 | 0.00456 | -0.0124 | 45.614
2 | 0.251 | 0.00492 | -0.0102 | 51.0163
2.5 | 0.295 | 0.00524 | -0.0081 | 56.2977
3 | 0.3293 | 0.00552 | -0.0038 | 59.6558
3.5 | 0.3693 | 0.00587 | -0.0009 | 62.9131
4 | 0.4098 | 0.00626 | 0.0018 | 65.4633
4.5 | 0.4546 | 0.00658 | 0.0036 | 69.0881
5 | 0.5003 | 0.00686 | 0.0052 | 72.93
5.5 | 0.5478 | 0.00711 | 0.0064 | 77.0464
6 | 0.5932 | 0.00741 | 0.0079 | 80.054
6.5 | 0.6406 | 0.00766 | 0.0091 | 83.6292
7 | 0.686 | 0.008 | 0.0105 | 85.75
7.5 | 0.7318 | 0.00832 | 0.0119 | 87.9567
8 | 0.777 | 0.00869 | 0.0134 | 89.4131
8.5 | 0.8201 | 0.00914 | 0.0152 | 89.7265
9 | 0.8637 | 0.00959 | 0.0168 | 90.0626
9.5 | 0.908 | 0.01003 | 0.0183 | 90.5284
10 | 0.9506 | 0.01052 | 0.02 | 90.3612
10.5 | 0.994 | 0.01099 | 0.0216 | 90.4459
11 | 1.0367 | 0.01148 | 0.0232 | 90.3049
11.5 | 1.0776 | 0.01203 | 0.0251 | 89.5761
12 | 1.1177 | 0.01263 | 0.027 | 88.4956
12.5 | 1.158 | 0.01326 | 0.0289 | 87.3303
13 | 1.1956 | 0.01397 | 0.0311 | 85.5834
13.5 | 1.2343 | 0.01468 | 0.033 | 84.0804
14 | 1.2726 | 0.01537 | 0.0349 | 82.7977
14.5 | 1.3078 | 0.0162 | 0.0372 | 80.7284
15 | 1.3445 | 0.01702 | 0.0392 | 78.9953
15.5 | 1.3776 | 0.01796 | 0.0416 | 76.7038
16 | 1.4114 | 0.01892 | 0.0438 | 74.5983
16.5 | 1.4407 | 0.02009 | 0.0464 | 71.7123
17 | 1.4701 | 0.02132 | 0.0489 | 68.954
17.5 | 1.4945 | 0.02287 | 0.0518 | 65.3476
18 | 1.5181 | 0.02448 | 0.0545 | 62.0139
18.5 | 1.5383 | 0.0264 | 0.0574 | 58.2689
19 | 1.5604 | 0.02823 | 0.0599 | 55.2745
19.5 | 1.5718 | 0.03082 | 0.063 | 50.9994
20 | 1.582 | 0.03333 | 0.0663 | 47.4647

## 117. Re 12M Mach 0.25 (1)
BIGFOIL.COM POLAR EXPORT
NACA67-115 a=0.8
NACA67-115 a=0.8 |  |  |  | Cl Max: | 1.147 | at alpha= | 11.5 | deg
JavaFoil+Calcfoil stall+Eppler ext transition |  |  |  | L/D Max: | 99.729 | at alpha= | 6.5 | deg
Re: | 12000000 |  |  | Cd Min: | 0.00444 | at alpha= | -2 | deg
Mach: | 0.25 |  |  | Cl=0 at alpha= | -0.81746 | deg
|  |  |  | @ Cl=0.1, Cd= | 0.0044513
|  |  |  | @ Cl=0.4, Cd= | 0.0057919
|  |  |  | @ Cl=0.6, Cd= | 0.12349
alpha (deg) | Cl | Cd | Cm | Cl/Cd
-16.5 | -0.548 | 0.11801 | 0.011 | -4.643
-16 | -0.597 | 0.11108 | 0.011 | -5.373
-15.5 | -0.643 | 0.10362 | 0.01 | -6.201
-15 | -0.684 | 0.09603 | 0.01 | -7.127
-14.5 | -0.724 | 0.0872 | 0.009 | -8.305
-14 | -0.767 | 0.07356 | 0.01 | -10.424
-13.5 | -0.904 | 0.02172 | 0.012 | -41.622
-13 | -0.944 | 0.01703 | 0.011 | -55.392
-12.5 | -0.966 | 0.01517 | 0.01 | -63.706
-12 | -0.979 | 0.01397 | 0.009 | -70.087
-11.5 | -0.984 | 0.01313 | 0.007 | -74.916
-11 | -0.981 | 0.01229 | 0.006 | -79.831
-10.5 | -0.97 | 0.01169 | 0.005 | -83.025
-10 | -0.954 | 0.01093 | 0.004 | -87.208
-9.5 | -0.93 | 0.0104 | 0.003 | -89.441
-9 | -0.901 | 0.0099 | 0.001 | -91.019
-8.5 | -0.866 | 0.0094 | 0 | -92.119
-8 | -0.826 | 0.00896 | -0.001 | -92.226
-7.5 | -0.783 | 0.00857 | -0.002 | -91.365
-7 | -0.735 | 0.00817 | -0.004 | -89.981
-6.5 | -0.684 | 0.00783 | -0.005 | -87.37
-6 | -0.631 | 0.00749 | -0.006 | -84.233
-5.5 | -0.575 | 0.00724 | -0.007 | -79.473
-5 | -0.517 | 0.00697 | -0.009 | -74.187
-4.5 | -0.458 | 0.00676 | -0.01 | -67.751
-4 | -0.397 | 0.00655 | -0.011 | -60.677
-3.5 | -0.336 | 0.00631 | -0.013 | -53.28
-3 | -0.274 | 0.00609 | -0.014 | -45.042
-2.5 | -0.212 | 0.00562 | -0.015 | -37.701
-2 | -0.149 | 0.00444 | -0.017 | -33.621
-1.5 | -0.086 | 0.00478 | -0.018 | -18.027
-1 | -0.023 | 0.00455 | -0.019 | -5.071
-0.5 | 0.04 | 0.00462 | -0.021 | 8.746
0 | 0.104 | 0.00444 | -0.022 | 23.352
0.5 | 0.167 | 0.0053 | -0.023 | 31.456
1 | 0.23 | 0.00509 | -0.024 | 45.139
1.5 | 0.292 | 0.0054 | -0.026 | 54.022
2 | 0.354 | 0.00551 | -0.027 | 64.264
2.5 | 0.416 | 0.00589 | -0.028 | 70.692
3 | 0.478 | 0.00637 | -0.029 | 74.96
3.5 | 0.539 | 0.00701 | -0.031 | 76.925
4 | 0.599 | 0.0073 | -0.032 | 82.06
4.5 | 0.658 | 0.00756 | -0.033 | 87.047
5 | 0.716 | 0.00782 | -0.034 | 91.587
5.5 | 0.772 | 0.00813 | -0.036 | 94.893
6 | 0.825 | 0.00843 | -0.037 | 97.953
6.5 | 0.876 | 0.00879 | -0.038 | 99.729
7 | 0.925 | 0.00931 | -0.039 | 99.296
7.5 | 0.97 | 0.00976 | -0.041 | 99.307
8 | 1.011 | 0.01017 | -0.042 | 99.347
8.5 | 1.047 | 0.01066 | -0.043 | 98.277
9 | 1.079 | 0.01115 | -0.044 | 96.726
9.5 | 1.105 | 0.01169 | -0.045 | 94.564
10 | 1.125 | 0.01229 | -0.047 | 91.602
10.5 | 1.139 | 0.01307 | -0.048 | 87.153
11 | 1.146 | 0.01377 | -0.049 | 83.278
11.5 | 1.147 | 0.01441 | -0.05 | 79.583
12 | 1.14 | 0.01538 | -0.051 | 74.1
12.5 | 1.123 | 0.01645 | -0.052 | 68.296
13 | 1.091 | 0.01778 | -0.053 | 61.377
13.5 | 1.05 | 0.01952 | -0.054 | 53.79
14 | 0.998 | 0.02184 | -0.054 | 45.724
14.5 | 0.877 | 0.04631 | -0.049 | 18.936
15 | 0.763 | 0.08989 | -0.039 | 8.486
15.5 | 0.703 | 0.09958 | -0.038 | 7.058
16 | 0.642 | 0.10673 | -0.038 | 6.019
16.5 | 0.574 | 0.12349 | -0.034 | 4.645

## 118. Re 12M Mach 0.25 (2)
BIGFOIL.COM POLAR EXPORT
NACA67-115 a=0.8
NACA67-115 a=0.8 |  |  |  | Cl Max: | 1.5212 | at alpha= | 19 | deg
XFOIL ncrit=9 |  |  |  | L/D Max: | 86.0877 | at alpha= | 10 | deg
Re: | 12000000 |  |  | Cd Min: | 0.05066 | at alpha= | 20 | deg
Mach: | 0.25 |  |  | Cl=0 at alpha= | -1.2373 | deg
|  |  |  | @ Cl=0.1, Cd= | 0.0034626
|  |  |  | @ Cl=0.4, Cd= | 0.0064413
|  |  |  | @ Cl=0.6, Cd= | 0.0077447
alpha (deg) | Cl | Cd | Cm | Cl/Cd
-20 | -1.3702 | 0.05052 | -0.1156 | -27.1219
-19.5 | -1.3986 | 0.04246 | -0.1164 | -32.9392
-19 | -1.4044 | 0.03723 | -0.115 | -37.7223
-18.5 | -1.4051 | 0.03287 | -0.1125 | -42.7472
-18 | -1.4058 | 0.02897 | -0.1087 | -48.5261
-17.5 | -1.3958 | 0.02604 | -0.1048 | -53.6022
-17 | -1.3765 | 0.02379 | -0.1009 | -57.8604
-16.5 | -1.3545 | 0.02184 | -0.0969 | -62.0192
-16 | -1.3305 | 0.02002 | -0.0928 | -66.4585
-15.5 | -1.3028 | 0.01847 | -0.0888 | -70.536
-15 | -1.2688 | 0.01732 | -0.0853 | -73.2564
-14.5 | -1.2352 | 0.01615 | -0.0816 | -76.483
-14 | -1.1975 | 0.01514 | -0.0784 | -79.0951
-13.5 | -1.1588 | 0.01426 | -0.0753 | -81.2623
-13 | -1.1188 | 0.01341 | -0.0723 | -83.4303
-12.5 | -1.0796 | 0.01257 | -0.0691 | -85.887
-12 | -1.0363 | 0.01193 | -0.0665 | -86.865
-11.5 | -0.9938 | 0.01125 | -0.0637 | -88.3378
-11 | -0.9488 | 0.01066 | -0.0614 | -89.0056
-10.5 | -0.9043 | 0.0101 | -0.059 | -89.5347
-9.5 | -0.8106 | 0.00919 | -0.055 | -88.2046
-9 | -0.7646 | 0.00872 | -0.0529 | -87.6835
-8.5 | -0.7171 | 0.00834 | -0.051 | -85.9832
-8 | -0.671 | 0.00793 | -0.0489 | -84.6154
-7.5 | -0.6228 | 0.00761 | -0.0472 | -81.8397
-7 | -0.5756 | 0.00727 | -0.0454 | -79.1747
-6.5 | -0.5278 | 0.00694 | -0.0436 | -76.0519
-6 | -0.479 | 0.00668 | -0.042 | -71.7066
-5.5 | -0.4318 | 0.0064 | -0.0401 | -67.4688
-5 | -0.3846 | 0.0062 | -0.0382 | -62.0323
-4.5 | -0.3377 | 0.00601 | -0.0361 | -56.1897
-4 | -0.2853 | 0.0058 | -0.0354 | -49.1897
-3.5 | -0.2326 | 0.00559 | -0.0347 | -41.61
-3 | -0.18 | 0.00537 | -0.034 | -33.5196
-2.5 | -0.1291 | 0.00511 | -0.033 | -25.2642
-2 | -0.0777 | 0.00478 | -0.0322 | -16.2552
-1.5 | -0.0269 | 0.0045 | -0.0312 | -5.9778
-1 | 0.0243 | 0.00417 | -0.0303 | 5.8273
-0.5 | 0.0717 | 0.00377 | -0.0287 | 19.0186
0 | 0.103 | 0.00343 | -0.024 | 30.0292
0.5 | 0.1427 | 0.00343 | -0.0208 | 41.6035
1 | 0.1667 | 0.00412 | -0.0143 | 40.4612
2 | 0.2456 | 0.00494 | -0.0075 | 49.7166
2.5 | 0.2787 | 0.00524 | -0.0026 | 53.187
3 | 0.3162 | 0.00565 | 0.0012 | 55.9646
3.5 | 0.3583 | 0.00604 | 0.004 | 59.3212
4 | 0.4009 | 0.00645 | 0.0066 | 62.155
4.5 | 0.447 | 0.00679 | 0.0085 | 65.8321
5 | 0.4947 | 0.0071 | 0.0101 | 69.6761
5.5 | 0.5437 | 0.00737 | 0.0114 | 73.772
6 | 0.5908 | 0.00769 | 0.0131 | 76.827
6.5 | 0.6396 | 0.00798 | 0.0145 | 80.1504
7 | 0.687 | 0.00834 | 0.0162 | 82.3741
7.5 | 0.7331 | 0.00874 | 0.018 | 83.8787
8 | 0.7797 | 0.00917 | 0.0198 | 85.0273
8.5 | 0.8251 | 0.00965 | 0.0219 | 85.5026
9 | 0.8696 | 0.01017 | 0.024 | 85.5064
9.5 | 0.916 | 0.01066 | 0.0259 | 85.9287
10 | 0.9616 | 0.01117 | 0.0279 | 86.0877
10.5 | 1.006 | 0.01174 | 0.0301 | 85.6899
11 | 1.0496 | 0.01238 | 0.0324 | 84.7819
11.5 | 1.0917 | 0.01305 | 0.0349 | 83.6552
12 | 1.1331 | 0.01379 | 0.0376 | 82.1682
12.5 | 1.1744 | 0.01458 | 0.0402 | 80.5487
13 | 1.2147 | 0.01538 | 0.043 | 78.9792
13.5 | 1.255 | 0.01628 | 0.0457 | 77.0885
14 | 1.2919 | 0.0173 | 0.0488 | 74.6763
14.5 | 1.3296 | 0.01834 | 0.0517 | 72.4973
15 | 1.3632 | 0.01959 | 0.0551 | 69.5865
15.5 | 1.3968 | 0.02091 | 0.0584 | 66.8006
16 | 1.4255 | 0.02253 | 0.0621 | 63.2712
16.5 | 1.4483 | 0.02453 | 0.0661 | 59.042
17 | 1.4748 | 0.02643 | 0.0695 | 55.8002
17.5 | 1.4875 | 0.02928 | 0.0737 | 50.8026
18 | 1.4956 | 0.03262 | 0.0776 | 45.8492
18.5 | 1.509 | 0.03585 | 0.0806 | 42.0921
19 | 1.5212 | 0.03935 | 0.0832 | 38.6582
19.5 | 1.5017 | 0.04574 | 0.0856 | 32.8312
20 | 1.5014 | 0.05066 | 0.0871 | 29.6368

## 119. Re 12M Mach 0.50 (1)
BIGFOIL.COM POLAR EXPORT
NACA67-115 a=0.8
NACA67-115 a=0.8 |  |  |  | Cl Max: | 1.148 | at alpha= | 20 | deg
JavaFoil+Calcfoil stall+Eppler ext transition |  |  |  | L/D Max: | 90.582 | at alpha= | 5.5 | deg
Re: | 12000000 |  |  | Cd Min: | 0.00465 | at alpha= | 0 | deg
Mach: | 0.5 |  |  | Cl=0 at alpha= | -0.8169 | deg
|  |  |  | @ Cl=0.1, Cd= | 0.0047443
|  |  |  | @ Cl=0.4, Cd= | 0.0060822
|  |  |  | @ Cl=0.6, Cd= | 0.0078215
alpha (deg) | Cl | Cd | Cm | Cl/Cd
-20 | -1.07 | 0.15544 | 0.019 | -6.882
-19.5 | -1.042 | 0.14805 | 0.018 | -7.04
-19 | -1.014 | 0.14425 | 0.017 | -7.027
-18.5 | -0.983 | 0.14053 | 0.016 | -6.996
-18 | -0.955 | 0.13771 | 0.015 | -6.932
-17.5 | -0.933 | 0.12449 | 0.015 | -7.498
-17 | -0.905 | 0.11903 | 0.014 | -7.605
-16.5 | -0.874 | 0.1161 | 0.013 | -7.526
-16 | -0.844 | 0.11293 | 0.012 | -7.473
-15.5 | -0.818 | 0.10282 | 0.011 | -7.958
-15 | -0.791 | 0.10709 | 0.01 | -7.386
-14.5 | -0.763 | 0.10037 | 0.01 | -7.606
-14 | -0.735 | 0.09474 | 0.009 | -7.757
-13.5 | -0.711 | 0.08595 | 0.008 | -8.269
-13 | -0.69 | 0.07472 | 0.008 | -9.241
-12.5 | -0.65 | 0.0909 | 0.006 | -7.146
-12 | -0.622 | 0.08297 | 0.005 | -7.499
-11.5 | -0.598 | 0.07338 | 0.005 | -8.144
-11 | -0.575 | 0.06417 | 0.004 | -8.965
-10.5 | -0.649 | 0.01555 | 0.006 | -41.729
-10 | -0.511 | 0.06939 | 0.002 | -7.364
-9.5 | -0.485 | 0.06095 | 0.002 | -7.956
-9 | -0.471 | 0.04595 | 0.001 | -10.251
-8.5 | -0.43 | 0.05404 | 0 | -7.954
-8 | -0.583 | 0.012 | -0.001 | -48.574
-7.5 | -0.748 | 0.01078 | -0.003 | -69.421
-7 | -0.752 | 0.00981 | -0.004 | -76.698
-6.5 | -0.724 | 0.00917 | -0.005 | -78.953
-6 | -0.681 | 0.00869 | -0.007 | -78.291
-5.5 | -0.628 | 0.00821 | -0.008 | -76.529
-5 | -0.569 | 0.00782 | -0.01 | -72.749
-4.5 | -0.505 | 0.00748 | -0.011 | -67.545
-4 | -0.44 | 0.00715 | -0.013 | -61.519
-3.5 | -0.373 | 0.0069 | -0.014 | -54.015
-3 | -0.305 | 0.00663 | -0.016 | -45.911
-2.5 | -0.235 | 0.0063 | -0.017 | -37.376
-2 | -0.166 | 0.00553 | -0.018 | -30.005
-1.5 | -0.096 | 0.00499 | -0.02 | -19.212
-1 | -0.026 | 0.00522 | -0.021 | -4.926
-0.5 | 0.045 | 0.00509 | -0.023 | 8.84
0 | 0.115 | 0.00465 | -0.024 | 24.822
0.5 | 0.186 | 0.00501 | -0.026 | 37.055
1 | 0.256 | 0.00526 | -0.027 | 48.648
1.5 | 0.325 | 0.00568 | -0.029 | 57.217
2 | 0.394 | 0.00603 | -0.03 | 65.37
2.5 | 0.463 | 0.00663 | -0.031 | 69.77
3 | 0.531 | 0.00744 | -0.033 | 71.373
3.5 | 0.598 | 0.00781 | -0.034 | 76.568
4 | 0.664 | 0.00819 | -0.036 | 81.136
4.5 | 0.727 | 0.0085 | -0.037 | 85.54
5 | 0.787 | 0.00892 | -0.038 | 88.228
5.5 | 0.842 | 0.00929 | -0.04 | 90.582
6 | 0.889 | 0.00986 | -0.041 | 90.173
6.5 | 0.926 | 0.01065 | -0.043 | 86.936
7 | 0.945 | 0.01139 | -0.044 | 82.986
7.5 | 0.929 | 0.01226 | -0.045 | 75.777
8 | 0.767 | 0.0133 | -0.047 | 57.653
8.5 | 0.63 | 0.01425 | -0.048 | 44.179
9 | 0.545 | 0.06253 | -0.025 | 8.72
9.5 | 0.693 | 0.01617 | -0.05 | 42.834
10 | 0.601 | 0.06708 | -0.027 | 8.958
10.5 | 0.761 | 0.01626 | -0.053 | 46.788
11 | 0.791 | 0.01778 | -0.054 | 44.513
11.5 | 0.807 | 0.02295 | -0.054 | 35.18
12 | 0.713 | 0.08057 | -0.032 | 8.845
12.5 | 0.739 | 0.08794 | -0.032 | 8.407
13 | 0.912 | 0.02257 | -0.058 | 40.412
13.5 | 0.802 | 0.08585 | -0.038 | 9.341
14 | 0.826 | 0.09331 | -0.038 | 8.853
14.5 | 0.856 | 0.09792 | -0.04 | 8.742
15 | 0.881 | 0.09731 | -0.04 | 9.056
15.5 | 0.905 | 0.10561 | -0.039 | 8.566
16 | 0.941 | 0.1053 | -0.044 | 8.939
16.5 | 0.977 | 0.10507 | -0.047 | 9.297
17 | 1 | 0.11469 | -0.047 | 8.722
17.5 | 1.014 | 0.13346 | -0.043 | 7.595
18 | 1.043 | 0.13621 | -0.045 | 7.66
18.5 | 1.072 | 0.14145 | -0.047 | 7.582
19 | 1.104 | 0.14282 | -0.049 | 7.728
19.5 | 1.124 | 0.16631 | -0.048 | 6.76
20 | 1.148 | 0.18107 | -0.048 | 6.341

## 120. Re 12M Mach 0.50 (2)
BIGFOIL.COM POLAR EXPORT
NACA67-115 a=0.8
NACA67-115 a=0.8 |  |  |  | Cl Max: | 1.0145 | at alpha= | 10.5 | deg
XFOIL ncrit=9 |  |  |  | L/D Max: | 69.8934 | at alpha= | 8.5 | deg
Re: | 12000000 |  |  | Cd Min: | 0.22254 | at alpha= | 20 | deg
Mach: | 0.5 |  |  | Cl=0 at alpha= | -1.5445 | deg
|  |  |  | @ Cl=0.1, Cd= | 0.0036467
|  |  |  | @ Cl=0.4, Cd= | 0.0077981
|  |  |  | @ Cl=0.6, Cd= | 0.0093311
alpha (deg) | Cl | Cd | Cm | Cl/Cd
-15 | -0.549 | 0.1102 | -0.0972 | -4.9819
-14.5 | -0.5694 | 0.09797 | -0.1051 | -5.812
-14 | -0.5873 | 0.0864 | -0.1125 | -6.7975
-13.5 | -0.6038 | 0.07444 | -0.1199 | -8.1112
-13 | -0.6187 | 0.06199 | -0.1287 | -9.9806
-12.5 | -0.6466 | 0.0507 | -0.1359 | -12.7535
-12 | -0.6862 | 0.0413 | -0.138 | -16.615
-11.5 | -0.7285 | 0.03372 | -0.1351 | -21.6044
-11 | -0.7711 | 0.02728 | -0.1282 | -28.2661
-10.5 | -0.8149 | 0.02131 | -0.1182 | -38.2403
-10 | -0.838 | 0.01618 | -0.1075 | -51.7923
-9.5 | -0.8284 | 0.01276 | -0.0979 | -64.9216
-9 | -0.7907 | 0.01113 | -0.0907 | -71.0422
-8.5 | -0.7393 | 0.01024 | -0.0855 | -72.1973
-8 | -0.6855 | 0.00955 | -0.0811 | -71.7801
-7.5 | -0.6282 | 0.00902 | -0.0776 | -69.6452
-7 | -0.5731 | 0.00848 | -0.0742 | -67.5825
-6.5 | -0.5164 | 0.00802 | -0.0713 | -64.389
-6 | -0.4607 | 0.00759 | -0.0685 | -60.6983
-5.5 | -0.4031 | 0.00724 | -0.0663 | -55.6768
-5 | -0.3469 | 0.0069 | -0.064 | -50.2754
-4.5 | -0.2899 | 0.0066 | -0.0621 | -43.9242
-4 | -0.234 | 0.00631 | -0.0601 | -37.084
-3.5 | -0.1788 | 0.00603 | -0.0581 | -29.6517
-3 | -0.1259 | 0.00573 | -0.0557 | -21.9721
-2.5 | -0.0791 | 0.00535 | -0.0522 | -14.785
-2 | -0.0379 | 0.00498 | -0.0475 | -7.6104
-1.5 | 0.0037 | 0.00463 | -0.0428 | 0.79914
-1 | 0.0506 | 0.00427 | -0.0394 | 11.8501
-0.5 | 0.0923 | 0.00372 | -0.035 | 24.8118
0.5 | 0.1595 | 0.00308 | -0.0229 | 51.7857
1 | 0.172 | 0.00392 | -0.0122 | 43.8776
1.5 | 0.1666 | 0.00466 | 0.0023 | 35.7511
2 | 0.1904 | 0.00541 | 0.0102 | 35.1941
2.5 | 0.2305 | 0.00592 | 0.0148 | 38.9358
3 | 0.2731 | 0.00647 | 0.0189 | 42.2102
3.5 | 0.3192 | 0.00699 | 0.0223 | 45.6652
4 | 0.3661 | 0.00753 | 0.0256 | 48.6189
4.5 | 0.4192 | 0.00795 | 0.0279 | 52.7296
5 | 0.4744 | 0.00835 | 0.0299 | 56.8144
5.5 | 0.5283 | 0.00879 | 0.0323 | 60.1024
6 | 0.5843 | 0.0092 | 0.0345 | 63.5109
6.5 | 0.6394 | 0.00966 | 0.037 | 66.1905
7 | 0.6923 | 0.01021 | 0.0401 | 67.8061
7.5 | 0.7451 | 0.01083 | 0.0435 | 68.7996
8 | 0.7995 | 0.01145 | 0.0469 | 69.8253
8.5 | 0.852 | 0.01219 | 0.0508 | 69.8934
9 | 0.9049 | 0.01302 | 0.0551 | 69.5008
9.5 | 0.9541 | 0.01405 | 0.0602 | 67.9075
10 | 0.9963 | 0.01553 | 0.0665 | 64.1533
10.5 | 1.0145 | 0.01825 | 0.0752 | 55.589
11 | 0.9971 | 0.02326 | 0.0855 | 42.8676
11.5 | 0.9636 | 0.02939 | 0.0945 | 32.7867
12 | 0.9225 | 0.03651 | 0.1011 | 25.2671
12.5 | 0.8821 | 0.0447 | 0.1041 | 19.7338
13 | 0.8415 | 0.05466 | 0.1028 | 15.3952
13.5 | 0.8108 | 0.06585 | 0.0973 | 12.3128
14 | 0.7857 | 0.07877 | 0.0883 | 9.9746
14.5 | 0.7709 | 0.09167 | 0.0796 | 8.4095
15 | 0.753 | 0.10415 | 0.0721 | 7.23
16 | 0.7172 | 0.12949 | 0.0557 | 5.5387
16.5 | 0.7069 | 0.14137 | 0.0482 | 5.0004
17 | 0.6899 | 0.15493 | 0.0396 | 4.453
17.5 | 0.6768 | 0.16849 | 0.0315 | 4.0169
18 | 0.6759 | 0.17995 | 0.0248 | 3.756
18.5 | 0.6818 | 0.19005 | 0.019 | 3.5875
19 | 0.6788 | 0.20292 | 0.0121 | 3.3452
19.5 | 0.687 | 0.21321 | 0.0066 | 3.2222
20 | 0.6992 | 0.22254 | 0.0015 | 3.1419

## 121. Re 14M Mach 0.00 (1)
BIGFOIL.COM POLAR EXPORT
NACA67-115 a=0.8
NACA67-115 a=0.8 |  |  |  | Cl Max: | 1.238 | at alpha= | 13 | deg
JavaFoil+Calcfoil stall+Eppler ext transition |  |  |  | L/D Max: | 105.847 | at alpha= | 8 | deg
Re: | 14000000 |  |  | Cd Min: | 0.00497 | at alpha= | 0.5 | deg
Mach: | 0 |  |  | Cl=0 at alpha= | -0.81967 | deg
|  |  |  | @ Cl=0.1, Cd= | 0.00526
|  |  |  | @ Cl=0.4, Cd= | 0.0058793
|  |  |  | @ Cl=0.6, Cd= | 0.0070083
alpha (deg) | Cl | Cd | Cm | Cl/Cd
-19 | -0.817 | 0.12666 | 0.016 | -6.447
-18.5 | -0.837 | 0.11829 | 0.015 | -7.073
-18 | -0.856 | 0.11079 | 0.015 | -7.722
-17.5 | -0.882 | 0.09582 | 0.015 | -9.202
-17 | -0.917 | 0.07475 | 0.016 | -12.272
-16.5 | -0.988 | 0.03968 | 0.017 | -24.905
-16 | -1.046 | 0.02337 | 0.017 | -44.741
-15.5 | -1.062 | 0.02062 | 0.016 | -51.515
-15 | -1.078 | 0.01797 | 0.015 | -59.98
-14.5 | -1.087 | 0.01646 | 0.014 | -66.021
-14 | -1.091 | 0.01525 | 0.013 | -71.5
-13.5 | -1.091 | 0.01421 | 0.012 | -76.747
-13 | -1.086 | 0.01343 | 0.011 | -80.864
-12.5 | -1.077 | 0.01271 | 0.01 | -84.751
-12 | -1.064 | 0.01208 | 0.008 | -88.053
-11.5 | -1.046 | 0.01158 | 0.007 | -90.339
-11 | -1.025 | 0.01103 | 0.006 | -92.92
-10.5 | -1 | 0.01037 | 0.005 | -96.442
-10 | -0.97 | 0.00996 | 0.004 | -97.396
-9.5 | -0.937 | 0.00951 | 0.003 | -98.491
-9 | -0.899 | 0.0091 | 0.001 | -98.883
-8.5 | -0.859 | 0.00869 | 0 | -98.831
-8 | -0.815 | 0.00831 | -0.001 | -98.146
-7.5 | -0.769 | 0.008 | -0.002 | -96.151
-7 | -0.72 | 0.00767 | -0.004 | -93.887
-6.5 | -0.668 | 0.00735 | -0.005 | -90.901
-6 | -0.615 | 0.00709 | -0.006 | -86.775
-5.5 | -0.56 | 0.00683 | -0.007 | -81.894
-5 | -0.503 | 0.00662 | -0.009 | -76.014
-4.5 | -0.445 | 0.00641 | -0.01 | -69.39
-4 | -0.386 | 0.00623 | -0.011 | -61.914
-3.5 | -0.326 | 0.0051 | -0.012 | -63.928
-3 | -0.266 | 0.0054 | -0.014 | -49.263
-2.5 | -0.206 | 0.00521 | -0.015 | -39.493
-2 | -0.145 | 0.00511 | -0.016 | -28.336
-1.5 | -0.084 | 0.00534 | -0.017 | -15.667
-1 | -0.022 | 0.00529 | -0.019 | -4.225
-0.5 | 0.039 | 0.00538 | -0.02 | 7.268
0 | 0.1 | 0.00526 | -0.021 | 19.104
0.5 | 0.162 | 0.00497 | -0.022 | 32.494
1 | 0.223 | 0.00566 | -0.024 | 39.329
1.5 | 0.283 | 0.0056 | -0.025 | 50.583
2 | 0.344 | 0.00573 | -0.026 | 59.971
2.5 | 0.404 | 0.00589 | -0.027 | 68.536
3 | 0.464 | 0.00616 | -0.029 | 75.246
3.5 | 0.523 | 0.00668 | -0.03 | 78.351
4 | 0.582 | 0.00694 | -0.031 | 83.886
4.5 | 0.64 | 0.00716 | -0.032 | 89.352
5 | 0.696 | 0.00738 | -0.033 | 94.302
5.5 | 0.751 | 0.00766 | -0.035 | 98.082
6 | 0.804 | 0.00792 | -0.036 | 101.58
6.5 | 0.856 | 0.0082 | -0.037 | 104.357
7 | 0.905 | 0.00869 | -0.038 | 104.204
7.5 | 0.952 | 0.00906 | -0.039 | 105.094
8 | 0.997 | 0.00942 | -0.041 | 105.847
8.5 | 1.038 | 0.00981 | -0.042 | 105.826
9 | 1.076 | 0.01021 | -0.043 | 105.408
9.5 | 1.111 | 0.01065 | -0.044 | 104.33
10 | 1.142 | 0.01111 | -0.045 | 102.815
10.5 | 1.169 | 0.01162 | -0.046 | 100.653
11 | 1.192 | 0.01216 | -0.047 | 98.041
11.5 | 1.212 | 0.01271 | -0.048 | 95.375
12 | 1.227 | 0.01334 | -0.05 | 91.943
12.5 | 1.237 | 0.01395 | -0.051 | 88.654
13 | 1.238 | 0.01488 | -0.052 | 83.18
13.5 | 1.235 | 0.01547 | -0.053 | 79.854
14 | 1.227 | 0.01631 | -0.054 | 75.265
14.5 | 1.215 | 0.01761 | -0.055 | 68.952
15 | 1.198 | 0.01876 | -0.055 | 63.873
15.5 | 1.178 | 0.02026 | -0.056 | 58.12
16 | 1.151 | 0.02274 | -0.057 | 50.613
16.5 | 1.124 | 0.02482 | -0.058 | 45.28
17 | 1.091 | 0.02824 | -0.058 | 38.648
17.5 | 1.008 | 0.05179 | -0.054 | 19.453
18 | 0.931 | 0.08747 | -0.049 | 10.649

## 122. Re 14M Mach 0.00 (2)
BIGFOIL.COM POLAR EXPORT
NACA67-115 a=0.8
NACA67-115 a=0.8 |  |  |  | Cl Max: | 1.6104 | at alpha= | 20 | deg
XFOIL ncrit=9 |  |  |  | L/D Max: | 94.8197 | at alpha= | 10.5 | deg
Re: | 14000000 |  |  | Cd Min: | 0.03013 | at alpha= | 20 | deg
Mach: | 0 |  |  | Cl=0 at alpha= | -1.1974 | deg
|  |  |  | @ Cl=0.1, Cd= | 0.0041837
|  |  |  | @ Cl=0.4, Cd= | 0.0059328
|  |  |  | @ Cl=0.6, Cd= | 0.0071439
alpha (deg) | Cl | Cd | Cm | Cl/Cd
-20 | -1.543 | 0.02543 | -0.0856 | -60.6764
-19.5 | -1.5251 | 0.02356 | -0.083 | -64.7326
-19 | -1.5 | 0.02213 | -0.0809 | -67.7813
-18.5 | -1.4764 | 0.02074 | -0.0784 | -71.1861
-18 | -1.4518 | 0.01939 | -0.0758 | -74.8736
-17.5 | -1.4211 | 0.01839 | -0.0737 | -77.2757
-17 | -1.3934 | 0.01729 | -0.0711 | -80.5899
-16.5 | -1.3614 | 0.01638 | -0.0689 | -83.1136
-16 | -1.3277 | 0.01556 | -0.0668 | -85.3278
-15.5 | -1.2943 | 0.01476 | -0.0645 | -87.6897
-15 | -1.2566 | 0.01414 | -0.0628 | -88.8685
-14 | -1.1827 | 0.01278 | -0.0588 | -92.543
-13.5 | -1.1447 | 0.01217 | -0.0568 | -94.0592
-13 | -1.1058 | 0.01158 | -0.0548 | -95.4922
-12.5 | -1.0666 | 0.01101 | -0.0529 | -96.8756
-12 | -1.0243 | 0.01056 | -0.0514 | -96.9981
-11.5 | -0.9831 | 0.01003 | -0.0496 | -98.016
-11 | -0.9409 | 0.00958 | -0.0479 | -98.215
-10.5 | -0.8969 | 0.00918 | -0.0465 | -97.7015
-10 | -0.8532 | 0.0088 | -0.045 | -96.9545
-9.5 | -0.8097 | 0.00839 | -0.0434 | -96.5077
-9 | -0.7653 | 0.00805 | -0.0418 | -95.0683
-8.5 | -0.72 | 0.00775 | -0.0405 | -92.9032
-8 | -0.6763 | 0.0074 | -0.0387 | -91.3919
-7.5 | -0.6316 | 0.00709 | -0.0371 | -89.0832
-7 | -0.5868 | 0.00681 | -0.0354 | -86.1674
-6.5 | -0.5437 | 0.00656 | -0.0333 | -82.8811
-6 | -0.4969 | 0.00638 | -0.0319 | -77.884
-5.5 | -0.4468 | 0.00615 | -0.0312 | -72.6504
-5 | -0.395 | 0.00596 | -0.0309 | -66.2752
-4.5 | -0.3432 | 0.00576 | -0.0306 | -59.5833
-4 | -0.2906 | 0.00558 | -0.0305 | -52.0789
-3.5 | -0.2384 | 0.00539 | -0.0302 | -44.2301
-3 | -0.1858 | 0.0052 | -0.0301 | -35.7308
-2.5 | -0.134 | 0.00493 | -0.0297 | -27.1805
-2 | -0.0829 | 0.00469 | -0.0293 | -17.6759
-1.5 | -0.0308 | 0.00443 | -0.029 | -6.9526
-1 | 0.0201 | 0.00419 | -0.0285 | 4.7971
-0.5 | 0.0627 | 0.00427 | -0.0263 | 14.6838
0.5 | 0.1362 | 0.0041 | -0.0198 | 33.2195
1 | 0.1636 | 0.00449 | -0.0145 | 36.4365
1.5 | 0.2069 | 0.00457 | -0.0124 | 45.2735
2.5 | 0.2977 | 0.00516 | -0.009 | 57.6938
3 | 0.3375 | 0.00545 | -0.0061 | 61.9266
3.5 | 0.3757 | 0.00572 | -0.0028 | 65.6818
4 | 0.4168 | 0.00608 | -0.0002 | 68.5526
4.5 | 0.4614 | 0.00637 | 0.0016 | 72.4333
5 | 0.5077 | 0.00663 | 0.003 | 76.5762
5.5 | 0.5543 | 0.00689 | 0.0043 | 80.4499
6 | 0.6011 | 0.00715 | 0.0055 | 84.0699
6.5 | 0.647 | 0.00742 | 0.0069 | 87.1968
7 | 0.6926 | 0.00772 | 0.0082 | 89.715
7.5 | 0.7379 | 0.00805 | 0.0096 | 91.6646
8 | 0.7819 | 0.00841 | 0.0112 | 92.9727
8.5 | 0.8257 | 0.00883 | 0.0128 | 93.5108
9 | 0.8693 | 0.00923 | 0.0143 | 94.182
9.5 | 0.9122 | 0.00967 | 0.0159 | 94.333
10 | 0.9561 | 0.0101 | 0.0173 | 94.6634
10.5 | 0.9994 | 0.01054 | 0.0188 | 94.8197
11 | 1.0407 | 0.01106 | 0.0205 | 94.0958
11.5 | 1.0826 | 0.01156 | 0.0221 | 93.6505
12 | 1.1225 | 0.01213 | 0.0239 | 92.5392
12.5 | 1.1616 | 0.01273 | 0.0258 | 91.249
13 | 1.2019 | 0.0133 | 0.0274 | 90.3684
13.5 | 1.2393 | 0.01398 | 0.0294 | 88.6481
14 | 1.278 | 0.01462 | 0.0311 | 87.4145
14.5 | 1.3145 | 0.01536 | 0.0331 | 85.5794
15 | 1.3497 | 0.01613 | 0.0352 | 83.6764
15.5 | 1.3854 | 0.01694 | 0.037 | 81.7828
16 | 1.4174 | 0.01787 | 0.0393 | 79.3173
16.5 | 1.4489 | 0.01889 | 0.0416 | 76.702
17 | 1.4777 | 0.02002 | 0.044 | 73.8112
17.5 | 1.5022 | 0.02146 | 0.0469 | 70
18 | 1.5287 | 0.02282 | 0.0493 | 66.9895
18.5 | 1.5501 | 0.02449 | 0.052 | 63.2952
19 | 1.5757 | 0.02597 | 0.0541 | 60.6739
19.5 | 1.5893 | 0.02829 | 0.0572 | 56.1789
20 | 1.6104 | 0.03013 | 0.0593 | 53.4484

## 123. Re 14M Mach 0.10 (1)
BIGFOIL.COM POLAR EXPORT
NACA67-115 a=0.8
NACA67-115 a=0.8 |  |  |  | Cl Max: | 1.225 | at alpha= | 12.5 | deg
JavaFoil+Calcfoil stall+Eppler ext transition |  |  |  | L/D Max: | 105.266 | at alpha= | 8 | deg
Re: | 14000000 |  |  | Cd Min: | 0.005 | at alpha= | 0.5 | deg
Mach: | 0.1 |  |  | Cl=0 at alpha= | -0.81967 | deg
|  |  |  | @ Cl=0.1, Cd= | 0.0053011
|  |  |  | @ Cl=0.4, Cd= | 0.0059103
|  |  |  | @ Cl=0.6, Cd= | 0.0070153
alpha (deg) | Cl | Cd | Cm | Cl/Cd
-18.5 | -0.784 | 0.125 | 0.015 | -6.275
-18 | -0.806 | 0.11778 | 0.014 | -6.841
-17.5 | -0.831 | 0.10569 | 0.014 | -7.861
-17 | -0.855 | 0.09483 | 0.014 | -9.017
-16.5 | -0.894 | 0.07308 | 0.015 | -12.228
-16 | -0.984 | 0.03197 | 0.016 | -30.772
-15.5 | -1.026 | 0.02254 | 0.016 | -45.501
-15 | -1.045 | 0.01958 | 0.015 | -53.36
-14.5 | -1.061 | 0.01706 | 0.014 | -62.198
-14 | -1.069 | 0.01571 | 0.013 | -68.05
-13.5 | -1.073 | 0.01465 | 0.012 | -73.227
-13 | -1.072 | 0.0137 | 0.011 | -78.241
-12.5 | -1.066 | 0.01292 | 0.01 | -82.524
-12 | -1.055 | 0.01227 | 0.008 | -85.983
-11.5 | -1.04 | 0.0118 | 0.007 | -88.156
-11 | -1.021 | 0.01105 | 0.006 | -92.413
-10.5 | -0.997 | 0.0105 | 0.005 | -94.968
-10 | -0.969 | 0.01 | 0.004 | -96.926
-9.5 | -0.937 | 0.00957 | 0.003 | -97.925
-9 | -0.9 | 0.00915 | 0.001 | -98.468
-8.5 | -0.861 | 0.00876 | 0 | -98.281
-8 | -0.817 | 0.00837 | -0.001 | -97.71
-7.5 | -0.771 | 0.00807 | -0.002 | -95.531
-7 | -0.722 | 0.00775 | -0.004 | -93.152
-6.5 | -0.671 | 0.00744 | -0.005 | -90.223
-6 | -0.617 | 0.00712 | -0.006 | -86.69
-5.5 | -0.562 | 0.00689 | -0.007 | -81.535
-5 | -0.505 | 0.00665 | -0.009 | -76.004
-4.5 | -0.447 | 0.00644 | -0.01 | -69.387
-4 | -0.388 | 0.00624 | -0.011 | -62.115
-3.5 | -0.328 | 0.00513 | -0.012 | -63.903
-3 | -0.267 | 0.00501 | -0.014 | -53.384
-2.5 | -0.207 | 0.00523 | -0.015 | -39.512
-2 | -0.145 | 0.00513 | -0.016 | -28.347
-1.5 | -0.084 | 0.00533 | -0.017 | -15.759
-1 | -0.022 | 0.00531 | -0.019 | -4.234
-0.5 | 0.039 | 0.00537 | -0.02 | 7.321
0 | 0.101 | 0.0053 | -0.021 | 19.045
0.5 | 0.162 | 0.005 | -0.022 | 32.484
1 | 0.224 | 0.00568 | -0.024 | 39.399
1.5 | 0.285 | 0.0056 | -0.025 | 50.851
2 | 0.345 | 0.00573 | -0.026 | 60.222
2.5 | 0.406 | 0.00593 | -0.027 | 68.366
3 | 0.466 | 0.00617 | -0.029 | 75.46
3.5 | 0.526 | 0.00669 | -0.03 | 78.544
4 | 0.585 | 0.00696 | -0.031 | 84.056
4.5 | 0.642 | 0.00717 | -0.032 | 89.573
5 | 0.699 | 0.00742 | -0.034 | 94.203
5.5 | 0.754 | 0.0077 | -0.035 | 97.941
6 | 0.808 | 0.00795 | -0.036 | 101.562
6.5 | 0.859 | 0.00826 | -0.037 | 104.081
7 | 0.909 | 0.00875 | -0.038 | 103.861
7.5 | 0.955 | 0.00911 | -0.04 | 104.877
8 | 0.999 | 0.00949 | -0.041 | 105.266
8.5 | 1.04 | 0.00989 | -0.042 | 105.137
9 | 1.077 | 0.01036 | -0.043 | 103.976
9.5 | 1.111 | 0.01077 | -0.044 | 103.184
10 | 1.141 | 0.01126 | -0.045 | 101.324
10.5 | 1.167 | 0.01175 | -0.047 | 99.34
11 | 1.188 | 0.01232 | -0.048 | 96.434
11.5 | 1.206 | 0.01288 | -0.049 | 93.578
12 | 1.218 | 0.01354 | -0.05 | 89.942
12.5 | 1.225 | 0.01434 | -0.051 | 85.426
13 | 1.223 | 0.01517 | -0.052 | 80.611
13.5 | 1.216 | 0.01578 | -0.053 | 77.096
14 | 1.205 | 0.01668 | -0.054 | 72.215
14.5 | 1.187 | 0.01804 | -0.055 | 65.822
15 | 1.166 | 0.01943 | -0.056 | 59.995
15.5 | 1.141 | 0.02095 | -0.056 | 54.452
16 | 1.109 | 0.02345 | -0.057 | 47.318
16.5 | 1.072 | 0.02741 | -0.057 | 39.117
17 | 0.992 | 0.04738 | -0.054 | 20.934
17.5 | 0.903 | 0.08829 | -0.047 | 10.232

## 124. Re 14M Mach 0.10 (2)
BIGFOIL.COM POLAR EXPORT
NACA67-115 a=0.8
NACA67-115 a=0.8 |  |  |  | Cl Max: | 1.6088 | at alpha= | 20 | deg
XFOIL ncrit=9 |  |  |  | L/D Max: | 93.8238 | at alpha= | 10.5 | deg
Re: | 14000000 |  |  | Cd Min: | 0.0318 | at alpha= | 20 | deg
Mach: | 0.1 |  |  | Cl=0 at alpha= | -1.2049 | deg
|  |  |  | @ Cl=0.1, Cd= | 0.0040705
|  |  |  | @ Cl=0.4, Cd= | 0.0059744
|  |  |  | @ Cl=0.6, Cd= | 0.0071983
alpha (deg) | Cl | Cd | Cm | Cl/Cd
-20 | -1.5391 | 0.02709 | -0.091 | -56.8143
-19.5 | -1.5254 | 0.02484 | -0.088 | -61.409
-19 | -1.4995 | 0.02332 | -0.0859 | -64.301
-18.5 | -1.4758 | 0.02178 | -0.0833 | -67.7594
-18 | -1.4535 | 0.02023 | -0.0803 | -71.8487
-17.5 | -1.426 | 0.019 | -0.0777 | -75.0526
-17 | -1.397 | 0.01789 | -0.0751 | -78.0883
-16.5 | -1.3654 | 0.01688 | -0.0726 | -80.8886
-16 | -1.3333 | 0.01595 | -0.0701 | -83.5925
-15.5 | -1.2984 | 0.01513 | -0.0678 | -85.8163
-15 | -1.2619 | 0.01444 | -0.0657 | -87.3892
-14.5 | -1.2247 | 0.01371 | -0.0636 | -89.329
-14 | -1.1869 | 0.01304 | -0.0614 | -91.0199
-13.5 | -1.1476 | 0.01243 | -0.0595 | -92.325
-13 | -1.1097 | 0.01177 | -0.0572 | -94.2821
-12.5 | -1.0695 | 0.01119 | -0.0552 | -95.5764
-12 | -1.0276 | 0.01071 | -0.0534 | -95.9477
-11.5 | -0.9856 | 0.01017 | -0.0516 | -96.9125
-11 | -0.9433 | 0.00969 | -0.0498 | -97.3478
-10.5 | -0.8992 | 0.00926 | -0.0482 | -97.1058
-10 | -0.8545 | 0.00889 | -0.0467 | -96.1192
-9.5 | -0.8108 | 0.00848 | -0.045 | -95.6132
-9 | -0.766 | 0.00812 | -0.0434 | -94.335
-8.5 | -0.7206 | 0.0078 | -0.0419 | -92.3846
-8 | -0.6764 | 0.00744 | -0.0401 | -90.914
-7.5 | -0.6308 | 0.00714 | -0.0385 | -88.3473
-7 | -0.5855 | 0.00685 | -0.0369 | -85.4745
-6.5 | -0.5414 | 0.00657 | -0.0348 | -82.4049
-6 | -0.4966 | 0.00639 | -0.0329 | -77.7152
-5.5 | -0.4471 | 0.00616 | -0.032 | -72.5812
-5 | -0.3953 | 0.00598 | -0.0316 | -66.1037
-4.5 | -0.3433 | 0.00578 | -0.0313 | -59.3945
-4 | -0.2906 | 0.00559 | -0.0311 | -51.9857
-3.5 | -0.2382 | 0.0054 | -0.0308 | -44.1111
-3 | -0.1855 | 0.00521 | -0.0306 | -35.6046
-2.5 | -0.1336 | 0.00494 | -0.0302 | -27.0445
-2 | -0.0824 | 0.00469 | -0.0296 | -17.5693
-1.5 | -0.0301 | 0.00444 | -0.0293 | -6.7793
-1 | 0.0209 | 0.00419 | -0.0288 | 4.9881
-0.5 | 0.0637 | 0.00425 | -0.0266 | 14.9882
0 | 0.0982 | 0.00407 | -0.0228 | 24.1278
0.5 | 0.1369 | 0.00408 | -0.0199 | 33.5539
1 | 0.1636 | 0.00446 | -0.0144 | 36.6816
1.5 | 0.2068 | 0.00457 | -0.0122 | 45.2516
2 | 0.2517 | 0.00489 | -0.0103 | 51.4724
2.5 | 0.2969 | 0.00517 | -0.0085 | 57.4275
3 | 0.3338 | 0.00545 | -0.0048 | 61.2477
3.5 | 0.3732 | 0.00575 | -0.0017 | 64.9043
4 | 0.415 | 0.0061 | 0.0008 | 68.0328
4.5 | 0.46 | 0.0064 | 0.0025 | 71.875
5 | 0.5063 | 0.00667 | 0.004 | 75.907
5.5 | 0.5536 | 0.00693 | 0.0052 | 79.8846
6 | 0.6003 | 0.0072 | 0.0065 | 83.375
6.5 | 0.6467 | 0.00748 | 0.0079 | 86.4572
7 | 0.6931 | 0.00778 | 0.0092 | 89.0874
7.5 | 0.7377 | 0.00812 | 0.0108 | 90.8498
8 | 0.7825 | 0.0085 | 0.0124 | 92.0588
8.5 | 0.8267 | 0.00891 | 0.014 | 92.7834
9 | 0.8699 | 0.00934 | 0.0157 | 93.137
9.5 | 0.9139 | 0.00978 | 0.0173 | 93.4458
10.5 | 1.0011 | 0.01067 | 0.0204 | 93.8238
11 | 1.0432 | 0.0112 | 0.0221 | 93.1429
11.5 | 1.0856 | 0.01173 | 0.0238 | 92.549
12 | 1.125 | 0.01233 | 0.0259 | 91.2409
12.5 | 1.1651 | 0.01294 | 0.0278 | 90.0386
13 | 1.2055 | 0.01352 | 0.0296 | 89.1642
13.5 | 1.2434 | 0.01422 | 0.0316 | 87.4402
14 | 1.2829 | 0.01489 | 0.0334 | 86.1585
14.5 | 1.3182 | 0.0157 | 0.0357 | 83.9618
15 | 1.355 | 0.01648 | 0.0378 | 82.2209
15.5 | 1.3888 | 0.01739 | 0.0401 | 79.862
16 | 1.4223 | 0.01835 | 0.0424 | 77.5095
16.5 | 1.4508 | 0.01957 | 0.0452 | 74.1339
17 | 1.4818 | 0.02069 | 0.0475 | 71.6191
17.5 | 1.5047 | 0.02228 | 0.0506 | 67.5359
18 | 1.5294 | 0.02383 | 0.0534 | 64.1796
19 | 1.5784 | 0.02709 | 0.0582 | 58.265
20 | 1.6088 | 0.0318 | 0.0638 | 50.5912

## 125. Re 14M Mach 0.25 (1)
BIGFOIL.COM POLAR EXPORT
NACA67-115 a=0.8
NACA67-115 a=0.8 |  |  |  | Cl Max: | 1.148 | at alpha= | 11.5 | deg
JavaFoil+Calcfoil stall+Eppler ext transition |  |  |  | L/D Max: | 102.152 | at alpha= | 6.5 | deg
Re: | 14000000 |  |  | Cd Min: | 0.0051 | at alpha= | -2.5 | deg
Mach: | 0.25 |  |  | Cl=0 at alpha= | -0.81746 | deg
|  |  |  | @ Cl=0.1, Cd= | 0.0054694
|  |  |  | @ Cl=0.4, Cd= | 0.0059806
|  |  |  | @ Cl=0.6, Cd= | 0.12297
alpha (deg) | Cl | Cd | Cm | Cl/Cd
-16.5 | -0.549 | 0.11645 | 0.011 | -4.711
-16 | -0.598 | 0.10926 | 0.011 | -5.47
-15.5 | -0.643 | 0.1022 | 0.01 | -6.294
-15 | -0.686 | 0.09455 | 0.01 | -7.251
-14.5 | -0.727 | 0.08439 | 0.01 | -8.615
-14 | -0.777 | 0.06597 | 0.01 | -11.779
-13.5 | -0.908 | 0.02026 | 0.012 | -44.822
-13 | -0.945 | 0.0164 | 0.011 | -57.628
-12.5 | -0.967 | 0.01473 | 0.01 | -65.671
-12 | -0.98 | 0.01359 | 0.009 | -72.096
-11.5 | -0.984 | 0.01279 | 0.007 | -76.92
-11 | -0.981 | 0.01198 | 0.006 | -81.95
-10.5 | -0.971 | 0.01137 | 0.005 | -85.367
-10 | -0.954 | 0.01065 | 0.004 | -89.571
-9.5 | -0.931 | 0.0101 | 0.003 | -92.096
-9 | -0.901 | 0.00963 | 0.001 | -93.63
-8.5 | -0.866 | 0.00918 | 0 | -94.384
-8 | -0.827 | 0.00873 | -0.001 | -94.683
-7.5 | -0.783 | 0.00837 | -0.002 | -93.494
-7 | -0.735 | 0.00798 | -0.004 | -92.103
-6.5 | -0.685 | 0.00762 | -0.005 | -89.837
-6 | -0.631 | 0.00732 | -0.006 | -86.175
-5.5 | -0.575 | 0.00705 | -0.007 | -81.672
-5 | -0.518 | 0.00683 | -0.009 | -75.769
-4.5 | -0.458 | 0.00658 | -0.01 | -69.618
-4 | -0.398 | 0.00637 | -0.011 | -62.375
-3.5 | -0.336 | 0.0062 | -0.013 | -54.273
-3 | -0.274 | 0.00602 | -0.014 | -45.579
-2.5 | -0.212 | 0.0051 | -0.015 | -41.592
-2 | -0.149 | 0.00521 | -0.017 | -28.641
-1.5 | -0.086 | 0.0051 | -0.018 | -16.929
-1 | -0.023 | 0.00514 | -0.019 | -4.489
-0.5 | 0.04 | 0.00516 | -0.021 | 7.83
0 | 0.104 | 0.00549 | -0.022 | 18.864
0.5 | 0.167 | 0.00575 | -0.023 | 29.006
1 | 0.23 | 0.00577 | -0.024 | 39.849
1.5 | 0.292 | 0.00569 | -0.026 | 51.288
2 | 0.354 | 0.00581 | -0.027 | 60.955
2.5 | 0.416 | 0.00604 | -0.028 | 68.893
3 | 0.478 | 0.00628 | -0.029 | 76.097
3.5 | 0.539 | 0.00689 | -0.031 | 78.223
4 | 0.6 | 0.00714 | -0.032 | 84.002
4.5 | 0.659 | 0.00737 | -0.033 | 89.431
5 | 0.716 | 0.00764 | -0.035 | 93.757
5.5 | 0.772 | 0.00793 | -0.036 | 97.375
6 | 0.826 | 0.00822 | -0.037 | 100.429
6.5 | 0.877 | 0.00859 | -0.038 | 102.152
7 | 0.925 | 0.00909 | -0.039 | 101.788
7.5 | 0.97 | 0.00951 | -0.041 | 101.974
8 | 1.011 | 0.00993 | -0.042 | 101.816
8.5 | 1.048 | 0.01039 | -0.043 | 100.808
9 | 1.079 | 0.01088 | -0.044 | 99.19
9.5 | 1.106 | 0.0114 | -0.045 | 97.013
10 | 1.126 | 0.01194 | -0.047 | 94.298
10.5 | 1.14 | 0.0127 | -0.048 | 89.724
11 | 1.147 | 0.01343 | -0.049 | 85.431
11.5 | 1.148 | 0.014 | -0.05 | 81.97
12 | 1.14 | 0.01494 | -0.051 | 76.358
12.5 | 1.124 | 0.01595 | -0.052 | 70.473
13 | 1.092 | 0.01721 | -0.053 | 63.48
13.5 | 1.052 | 0.01878 | -0.054 | 56.009
14 | 1.002 | 0.02077 | -0.055 | 48.228
14.5 | 0.93 | 0.02723 | -0.054 | 34.166
15 | 0.766 | 0.08648 | -0.04 | 8.862
15.5 | 0.704 | 0.09819 | -0.038 | 7.169
16 | 0.643 | 0.10575 | -0.038 | 6.079
16.5 | 0.574 | 0.12297 | -0.034 | 4.667

## 126. Re 14M Mach 0.25 (2)
BIGFOIL.COM POLAR EXPORT
NACA67-115 a=0.8
NACA67-115 a=0.8 |  |  |  | Cl Max: | 1.5519 | at alpha= | 19 | deg
XFOIL ncrit=9 |  |  |  | L/D Max: | 89.3456 | at alpha= | 10 | deg
Re: | 14000000 |  |  | Cd Min: | 0.04552 | at alpha= | -20 | deg
Mach: | 0.25 |  |  | Cl=0 at alpha= | -1.2466 | deg
|  |  |  | @ Cl=0.1, Cd= | 0.0040063
|  |  |  | @ Cl=0.4, Cd= | 0.0062343
|  |  |  | @ Cl=0.6, Cd= | 0.0074941
alpha (deg) | Cl | Cd | Cm | Cl/Cd
-20 | -1.4233 | 0.04552 | -0.117 | -31.2676
-19.5 | -1.4443 | 0.0388 | -0.1162 | -37.2242
-19 | -1.4427 | 0.0344 | -0.1141 | -41.939
-18.5 | -1.4391 | 0.03062 | -0.1111 | -46.9987
-18 | -1.4352 | 0.02719 | -0.1071 | -52.7841
-17.5 | -1.4208 | 0.02458 | -0.1031 | -57.8031
-17 | -1.3983 | 0.0226 | -0.0992 | -61.8717
-16.5 | -1.3739 | 0.02079 | -0.0952 | -66.0847
-16 | -1.3482 | 0.01912 | -0.0911 | -70.5126
-15.5 | -1.3185 | 0.01771 | -0.0871 | -74.4495
-15 | -1.2827 | 0.01662 | -0.0837 | -77.1781
-14.5 | -1.2477 | 0.01552 | -0.0802 | -80.393
-14 | -1.2097 | 0.01457 | -0.0769 | -83.0268
-13.5 | -1.1696 | 0.01375 | -0.0738 | -85.0618
-13 | -1.128 | 0.01304 | -0.071 | -86.5031
-12.5 | -1.0872 | 0.01227 | -0.068 | -88.6064
-12 | -1.044 | 0.01161 | -0.0654 | -89.9225
-11.5 | -1.0006 | 0.01095 | -0.0627 | -91.379
-11 | -0.9562 | 0.01036 | -0.0603 | -92.2973
-10.5 | -0.9115 | 0.00981 | -0.0579 | -92.9154
-10 | -0.8647 | 0.00936 | -0.0558 | -92.3825
-9.5 | -0.8182 | 0.00893 | -0.0537 | -91.6237
-9 | -0.771 | 0.00852 | -0.0518 | -90.493
-8.5 | -0.7241 | 0.00814 | -0.0498 | -88.9558
-8 | -0.6771 | 0.00775 | -0.0478 | -87.3677
-7.5 | -0.6295 | 0.0074 | -0.046 | -85.0676
-7 | -0.5818 | 0.00706 | -0.0442 | -82.4079
-6.5 | -0.5339 | 0.00675 | -0.0424 | -79.0963
-6 | -0.4859 | 0.00648 | -0.0406 | -74.9846
-5.5 | -0.4389 | 0.00622 | -0.0386 | -70.5627
-5 | -0.3929 | 0.00604 | -0.0364 | -65.0497
-4.5 | -0.3422 | 0.00586 | -0.0352 | -58.3959
-4 | -0.2892 | 0.00567 | -0.0346 | -51.0053
-3.5 | -0.2361 | 0.00547 | -0.034 | -43.1627
-3 | -0.1831 | 0.00528 | -0.0334 | -34.678
-2.5 | -0.1304 | 0.00499 | -0.0327 | -26.1323
-1.5 | -0.0261 | 0.00447 | -0.0313 | -5.8389
-1 | 0.0254 | 0.00421 | -0.0305 | 6.0333
-0.5 | 0.0701 | 0.00411 | -0.0284 | 17.056
0 | 0.1018 | 0.004 | -0.0236 | 25.45
0.5 | 0.1404 | 0.004 | -0.0203 | 35.1
1 | 0.1626 | 0.00439 | -0.0135 | 37.0387
1.5 | 0.2042 | 0.0046 | -0.0106 | 44.3913
2 | 0.246 | 0.00493 | -0.0077 | 49.8986
2.5 | 0.2804 | 0.0052 | -0.003 | 53.9231
3 | 0.3191 | 0.00556 | 0.0006 | 57.3921
3.5 | 0.3615 | 0.00592 | 0.0033 | 61.0642
4 | 0.4056 | 0.00628 | 0.0057 | 64.586
4.5 | 0.4528 | 0.00659 | 0.0074 | 68.7102
5 | 0.5004 | 0.00689 | 0.009 | 72.627
5.5 | 0.5494 | 0.00718 | 0.0104 | 76.5181
6 | 0.5979 | 0.00748 | 0.0118 | 79.9332
6.5 | 0.6456 | 0.0078 | 0.0134 | 82.7692
7 | 0.6941 | 0.00811 | 0.0149 | 85.5857
7.5 | 0.7399 | 0.00851 | 0.0169 | 86.9448
8 | 0.7858 | 0.00894 | 0.0188 | 87.8971
8.5 | 0.8323 | 0.00939 | 0.0207 | 88.6368
9 | 0.8762 | 0.0099 | 0.023 | 88.5051
9.5 | 0.9229 | 0.01036 | 0.0248 | 89.083
10 | 0.9694 | 0.01085 | 0.0266 | 89.3456
10.5 | 1.0131 | 0.01142 | 0.029 | 88.7128
11 | 1.0564 | 0.01208 | 0.0314 | 87.4503
11.5 | 1.1003 | 0.01272 | 0.0337 | 86.5016
12 | 1.1414 | 0.01343 | 0.0364 | 84.9888
12.5 | 1.1843 | 0.01412 | 0.0388 | 83.8739
13 | 1.225 | 0.0149 | 0.0416 | 82.2148
13.5 | 1.2651 | 0.01575 | 0.0444 | 80.3238
14 | 1.3033 | 0.01673 | 0.0474 | 77.902
15 | 1.3756 | 0.01894 | 0.0537 | 72.6294
15.5 | 1.4102 | 0.02021 | 0.057 | 69.7773
16 | 1.4359 | 0.02196 | 0.0611 | 65.3871
16.5 | 1.4626 | 0.02372 | 0.0648 | 61.661
17 | 1.4875 | 0.02567 | 0.0685 | 57.947
17.5 | 1.4999 | 0.02851 | 0.0729 | 52.6096
18 | 1.521 | 0.03093 | 0.0762 | 49.1756
18.5 | 1.5378 | 0.0338 | 0.0793 | 45.497
19 | 1.5519 | 0.0371 | 0.0821 | 41.8302
19.5 | 1.5407 | 0.04258 | 0.0849 | 36.1837

## 127. Re 14M Mach 0.50 (1)
BIGFOIL.COM POLAR EXPORT
NACA67-115 a=0.8
NACA67-115 a=0.8 |  |  |  | Cl Max: | 1.149 | at alpha= | 20 | deg
JavaFoil+Calcfoil stall+Eppler ext transition |  |  |  | L/D Max: | 92.779 | at alpha= | 5.5 | deg
Re: | 14000000 |  |  | Cd Min: | 0.00522 | at alpha= | -1.5 | deg
Mach: | 0.5 |  |  | Cl=0 at alpha= | -0.8169 | deg
|  |  |  | @ Cl=0.1, Cd= | 0.0058679
|  |  |  | @ Cl=0.4, Cd= | 0.0063313
|  |  |  | @ Cl=0.6, Cd= | 0.0076701
alpha (deg) | Cl | Cd | Cm | Cl/Cd
-20 | -1.067 | 0.16404 | 0.019 | -6.507
-19.5 | -1.04 | 0.15964 | 0.018 | -6.514
-19 | -1.011 | 0.15462 | 0.017 | -6.539
-18.5 | -0.983 | 0.15032 | 0.016 | -6.538
-18 | -0.954 | 0.14535 | 0.015 | -6.565
-17.5 | -0.933 | 0.12792 | 0.015 | -7.293
-17 | -0.904 | 0.12308 | 0.014 | -7.346
-16.5 | -0.874 | 0.11985 | 0.013 | -7.289
-16 | -0.845 | 0.11448 | 0.012 | -7.382
-15.5 | -0.82 | 0.10593 | 0.011 | -7.737
-15 | -0.792 | 0.10541 | 0.01 | -7.511
-14.5 | -0.765 | 0.09837 | 0.01 | -7.773
-14 | -0.736 | 0.09328 | 0.009 | -7.893
-13.5 | -0.714 | 0.08248 | 0.009 | -8.659
-13 | -0.709 | 0.06156 | 0.009 | -11.514
-12.5 | -0.65 | 0.0897 | 0.006 | -7.242
-12 | -0.623 | 0.08194 | 0.005 | -7.599
-11.5 | -0.599 | 0.07177 | 0.005 | -8.344
-11 | -0.581 | 0.05991 | 0.005 | -9.691
-10.5 | -0.651 | 0.01476 | 0.006 | -44.106
-10 | -0.511 | 0.06878 | 0.002 | -7.432
-9.5 | -0.485 | 0.06004 | 0.002 | -8.085
-9 | -0.549 | 0.01389 | 0.002 | -39.498
-8.5 | -0.43 | 0.05355 | 0 | -8.032
-8 | -0.584 | 0.01165 | -0.001 | -50.073
-7.5 | -0.749 | 0.01052 | -0.003 | -71.191
-7 | -0.752 | 0.00962 | -0.004 | -78.251
-6.5 | -0.725 | 0.00895 | -0.005 | -80.998
-6 | -0.681 | 0.00847 | -0.007 | -80.398
-5.5 | -0.628 | 0.00802 | -0.008 | -78.365
-5 | -0.569 | 0.00762 | -0.01 | -74.683
-4.5 | -0.506 | 0.0073 | -0.011 | -69.291
-4 | -0.44 | 0.00702 | -0.013 | -62.74
-3.5 | -0.373 | 0.00675 | -0.014 | -55.296
-3 | -0.305 | 0.0065 | -0.016 | -46.871
-2.5 | -0.236 | 0.00632 | -0.017 | -37.298
-2 | -0.166 | 0.00572 | -0.018 | -29.04
-1.5 | -0.096 | 0.00522 | -0.02 | -18.381
-1 | -0.026 | 0.00569 | -0.021 | -4.514
-0.5 | 0.045 | 0.00575 | -0.023 | 7.82
0 | 0.115 | 0.0059 | -0.024 | 19.542
0.5 | 0.186 | 0.00552 | -0.026 | 33.64
1 | 0.256 | 0.00586 | -0.027 | 43.669
1.5 | 0.325 | 0.00592 | -0.029 | 54.909
2 | 0.394 | 0.0063 | -0.03 | 62.593
2.5 | 0.463 | 0.00666 | -0.031 | 69.5
3 | 0.531 | 0.00725 | -0.033 | 73.244
3.5 | 0.598 | 0.00766 | -0.034 | 78.12
4 | 0.665 | 0.008 | -0.036 | 83.123
4.5 | 0.728 | 0.00829 | -0.037 | 87.769
5 | 0.787 | 0.0087 | -0.038 | 90.532
5.5 | 0.842 | 0.00908 | -0.04 | 92.779
6 | 0.89 | 0.0096 | -0.041 | 92.672
6.5 | 0.927 | 0.01039 | -0.043 | 89.219
7 | 0.946 | 0.01109 | -0.044 | 85.27
7.5 | 0.929 | 0.01193 | -0.045 | 77.91
8 | 0.767 | 0.01293 | -0.047 | 59.328
8.5 | 0.63 | 0.01383 | -0.048 | 45.578
9 | 0.546 | 0.06223 | -0.025 | 8.767
9.5 | 0.694 | 0.01555 | -0.05 | 44.607
10 | 0.601 | 0.06607 | -0.027 | 9.098
10.5 | 0.761 | 0.01579 | -0.053 | 48.229
11 | 0.792 | 0.0172 | -0.054 | 46.06
11.5 | 0.817 | 0.02013 | -0.055 | 40.577
12 | 0.714 | 0.07893 | -0.033 | 9.047
12.5 | 0.74 | 0.08721 | -0.033 | 8.48
13 | 0.916 | 0.02117 | -0.059 | 43.283
13.5 | 0.809 | 0.08051 | -0.041 | 10.047
14 | 0.83 | 0.09002 | -0.04 | 9.22
14.5 | 0.859 | 0.09491 | -0.041 | 9.049
15 | 0.88 | 0.10237 | -0.039 | 8.593
15.5 | 0.904 | 0.11128 | -0.039 | 8.128
16 | 0.934 | 0.11665 | -0.041 | 8.006
16.5 | 0.965 | 0.1184 | -0.044 | 8.152
17 | 0.995 | 0.12227 | -0.045 | 8.136
17.5 | 1.013 | 0.14211 | -0.043 | 7.127
18 | 1.041 | 0.14657 | -0.044 | 7.105
18.5 | 1.07 | 0.14942 | -0.046 | 7.161
19 | 1.099 | 0.15506 | -0.048 | 7.088
19.5 | 1.124 | 0.17274 | -0.048 | 6.509
20 | 1.149 | 0.19031 | -0.048 | 6.036

## 128. Re 14M Mach 0.50 (2)
BIGFOIL.COM POLAR EXPORT
NACA67-115 a=0.8
NACA67-115 a=0.8 |  |  |  | Cl Max: | 1.0238 | at alpha= | 10.5 | deg
XFOIL ncrit=9 |  |  |  | L/D Max: | 72.2739 | at alpha= | 8 | deg
Re: | 14000000 |  |  | Cd Min: | 0.11483 | at alpha= | 15.5 | deg
Mach: | 0.5 |  |  | Cl=0 at alpha= | -1.5492 | deg
|  |  |  | @ Cl=0.1, Cd= | 0.0038126
|  |  |  | @ Cl=0.4, Cd= | 0.0075523
|  |  |  | @ Cl=0.6, Cd= | 0.009029
alpha (deg) | Cl | Cd | Cm | Cl/Cd
-15 | -0.5637 | 0.10773 | -0.0992 | -5.2325
-14.5 | -0.5826 | 0.09584 | -0.1069 | -6.0789
-14 | -0.5991 | 0.08454 | -0.1141 | -7.0866
-13.5 | -0.614 | 0.07258 | -0.1214 | -8.4596
-13 | -0.6287 | 0.06044 | -0.1302 | -10.4021
-12.5 | -0.6571 | 0.04947 | -0.1369 | -13.2828
-12 | -0.6965 | 0.04032 | -0.1385 | -17.2743
-11.5 | -0.7383 | 0.03293 | -0.1351 | -22.4203
-11 | -0.7806 | 0.02664 | -0.1279 | -29.3018
-10.5 | -0.8236 | 0.02084 | -0.1176 | -39.5202
-10 | -0.8499 | 0.0156 | -0.1064 | -54.4808
-9.5 | -0.84 | 0.0123 | -0.0966 | -68.2927
-9 | -0.7998 | 0.01079 | -0.0895 | -74.1242
-8.5 | -0.7472 | 0.00996 | -0.0845 | -75.0201
-8 | -0.6922 | 0.00928 | -0.0802 | -74.5905
-7.5 | -0.6352 | 0.00875 | -0.0766 | -72.5943
-7 | -0.5791 | 0.00824 | -0.0733 | -70.2791
-6.5 | -0.5227 | 0.00778 | -0.0703 | -67.1851
-6 | -0.4665 | 0.00737 | -0.0676 | -63.2972
-5.5 | -0.4088 | 0.00704 | -0.0653 | -58.0682
-5 | -0.3531 | 0.0067 | -0.0629 | -52.7015
-4.5 | -0.2955 | 0.00642 | -0.0611 | -46.028
-4 | -0.2403 | 0.00613 | -0.0589 | -39.2007
-3.5 | -0.185 | 0.00587 | -0.0569 | -31.5162
-3 | -0.1313 | 0.0056 | -0.0547 | -23.4464
-2.5 | -0.0818 | 0.00525 | -0.0517 | -15.581
-2 | -0.0403 | 0.00489 | -0.0469 | -8.2413
-1.5 | 0.0044 | 0.00463 | -0.0429 | 0.95032
-1 | 0.0534 | 0.00426 | -0.0399 | 12.5352
-0.5 | 0.0983 | 0.00383 | -0.0362 | 25.6658
0 | 0.1208 | 0.0036 | -0.0279 | 33.5556
0.5 | 0.1511 | 0.00364 | -0.0212 | 41.511
1 | 0.1555 | 0.00404 | -0.0088 | 38.4901
1.5 | 0.1578 | 0.00476 | 0.004 | 33.1513
2.5 | 0.2309 | 0.00586 | 0.0148 | 39.4027
3 | 0.2752 | 0.00635 | 0.0185 | 43.3386
3.5 | 0.3213 | 0.00687 | 0.022 | 46.7686
4 | 0.3711 | 0.00733 | 0.0248 | 50.6276
4.5 | 0.4244 | 0.00774 | 0.027 | 54.832
5 | 0.48 | 0.00812 | 0.029 | 59.1133
5.5 | 0.5345 | 0.00854 | 0.0313 | 62.5878
6 | 0.5904 | 0.00895 | 0.0335 | 65.9665
6.5 | 0.6463 | 0.00941 | 0.036 | 68.6823
7 | 0.6993 | 0.00996 | 0.0391 | 70.2108
7.5 | 0.7519 | 0.01058 | 0.0425 | 71.0681
8 | 0.8073 | 0.01117 | 0.0458 | 72.2739
8.5 | 0.8593 | 0.0119 | 0.0499 | 72.2101
9 | 0.9135 | 0.01266 | 0.0541 | 72.1564
9.5 | 0.9639 | 0.01364 | 0.0591 | 70.6672
10 | 1.0059 | 0.01508 | 0.0656 | 66.7042
10.5 | 1.0238 | 0.01777 | 0.0745 | 57.614
11 | 1.0068 | 0.02268 | 0.085 | 44.3915
11.5 | 0.9743 | 0.02868 | 0.0941 | 33.9714
12 | 0.9339 | 0.03567 | 0.101 | 26.1817
12.5 | 0.894 | 0.04366 | 0.1044 | 20.4764
13 | 0.8536 | 0.05336 | 0.1036 | 15.997
13.5 | 0.8224 | 0.06429 | 0.0986 | 12.792
14 | 0.7964 | 0.07697 | 0.0901 | 10.3469
14.5 | 0.7812 | 0.08982 | 0.0812 | 8.6974
15 | 0.7637 | 0.10231 | 0.0736 | 7.4646
15.5 | 0.746 | 0.11483 | 0.0656 | 6.4966

## 129. Re 16M Mach 0.00 (1)
BIGFOIL.COM POLAR EXPORT
NACA67-115 a=0.8
NACA67-115 a=0.8 |  |  |  | Cl Max: | 1.239 | at alpha= | 13 | deg
JavaFoil+Calcfoil stall+Eppler ext transition |  |  |  | L/D Max: | 108.243 | at alpha= | 8.5 | deg
Re: | 16000000 |  |  | Cd Min: | 0.00511 | at alpha= | -3.5 | deg
Mach: | 0 |  |  | Cl=0 at alpha= | -0.81967 | deg
|  |  |  | @ Cl=0.1, Cd= | 0.00547
|  |  |  | @ Cl=0.4, Cd= | 0.00614
|  |  |  | @ Cl=0.6, Cd= | 0.0068721
alpha (deg) | Cl | Cd | Cm | Cl/Cd
-19 | -0.819 | 0.12384 | 0.016 | -6.61
-18.5 | -0.839 | 0.11488 | 0.016 | -7.308
-18 | -0.859 | 0.10689 | 0.015 | -8.036
-17.5 | -0.889 | 0.08957 | 0.015 | -9.921
-17 | -0.922 | 0.07156 | 0.016 | -12.877
-16.5 | -1.024 | 0.02702 | 0.018 | -37.903
-16 | -1.049 | 0.02212 | 0.017 | -47.43
-15.5 | -1.065 | 0.01967 | 0.016 | -54.152
-15 | -1.079 | 0.01761 | 0.015 | -61.282
-14.5 | -1.088 | 0.01596 | 0.014 | -68.178
-14 | -1.092 | 0.01483 | 0.013 | -73.611
-13.5 | -1.091 | 0.01392 | 0.012 | -78.398
-13 | -1.087 | 0.01308 | 0.011 | -83.068
-12.5 | -1.078 | 0.01239 | 0.01 | -87.01
-12 | -1.065 | 0.01177 | 0.008 | -90.424
-11.5 | -1.047 | 0.01135 | 0.007 | -92.264
-11 | -1.026 | 0.01077 | 0.006 | -95.185
-10.5 | -1 | 0.01015 | 0.005 | -98.589
-10 | -0.971 | 0.00976 | 0.004 | -99.424
-9.5 | -0.937 | 0.00932 | 0.003 | -100.543
-9 | -0.9 | 0.0089 | 0.001 | -101.054
-8.5 | -0.859 | 0.00852 | 0 | -100.89
-8 | -0.816 | 0.00812 | -0.001 | -100.446
-7.5 | -0.769 | 0.00782 | -0.002 | -98.386
-7 | -0.72 | 0.00751 | -0.004 | -95.89
-6.5 | -0.669 | 0.00723 | -0.005 | -92.532
-6 | -0.615 | 0.00694 | -0.006 | -88.611
-5.5 | -0.56 | 0.00669 | -0.007 | -83.689
-5 | -0.503 | 0.0065 | -0.009 | -77.427
-4.5 | -0.445 | 0.0063 | -0.01 | -70.599
-4 | -0.386 | 0.00518 | -0.011 | -74.479
-3.5 | -0.326 | 0.00511 | -0.012 | -63.921
-3 | -0.266 | 0.00561 | -0.014 | -47.413
-2.5 | -0.206 | 0.00553 | -0.015 | -37.203
-2 | -0.145 | 0.00577 | -0.016 | -25.083
-1.5 | -0.084 | 0.00574 | -0.017 | -14.569
-1 | -0.022 | 0.00561 | -0.019 | -3.99
-0.5 | 0.039 | 0.00554 | -0.02 | 7.062
0 | 0.1 | 0.00547 | -0.021 | 18.342
0.5 | 0.162 | 0.00519 | -0.022 | 31.124
1 | 0.223 | 0.00599 | -0.024 | 37.199
1.5 | 0.283 | 0.00595 | -0.025 | 47.633
2 | 0.344 | 0.006 | -0.026 | 57.242
2.5 | 0.404 | 0.00615 | -0.027 | 65.635
3 | 0.464 | 0.0065 | -0.029 | 71.405
3.5 | 0.523 | 0.00663 | -0.03 | 78.975
4 | 0.582 | 0.00681 | -0.031 | 85.514
4.5 | 0.64 | 0.00701 | -0.032 | 91.31
5 | 0.696 | 0.00725 | -0.033 | 96.034
5.5 | 0.751 | 0.00748 | -0.035 | 100.394
6 | 0.805 | 0.00776 | -0.036 | 103.718
6.5 | 0.856 | 0.00805 | -0.037 | 106.422
7 | 0.906 | 0.00851 | -0.038 | 106.425
7.5 | 0.953 | 0.00887 | -0.039 | 107.446
8 | 0.997 | 0.00922 | -0.041 | 108.2
8.5 | 1.039 | 0.00959 | -0.042 | 108.243
9 | 1.077 | 0.00999 | -0.043 | 107.81
9.5 | 1.111 | 0.01041 | -0.044 | 106.737
10 | 1.142 | 0.01088 | -0.045 | 104.974
10.5 | 1.17 | 0.01138 | -0.046 | 102.778
11 | 1.193 | 0.01189 | -0.047 | 100.367
11.5 | 1.212 | 0.01243 | -0.048 | 97.533
12 | 1.228 | 0.01301 | -0.05 | 94.371
12.5 | 1.238 | 0.0136 | -0.051 | 90.96
13 | 1.239 | 0.01452 | -0.052 | 85.307
13.5 | 1.236 | 0.01507 | -0.053 | 82.01
14 | 1.228 | 0.01597 | -0.054 | 76.878
14.5 | 1.216 | 0.01713 | -0.055 | 70.938
15 | 1.199 | 0.01822 | -0.056 | 65.837
15.5 | 1.179 | 0.01966 | -0.056 | 59.979
16 | 1.153 | 0.02187 | -0.057 | 52.716
16.5 | 1.126 | 0.02376 | -0.058 | 47.413
17 | 1.095 | 0.02671 | -0.058 | 40.995
17.5 | 1.049 | 0.03454 | -0.058 | 30.36
18 | 0.947 | 0.07547 | -0.051 | 12.547

## 130. Re 16M Mach 0.00 (2)
BIGFOIL.COM POLAR EXPORT
NACA67-115 a=0.8
NACA67-115 a=0.8 |  |  |  | Cl Max: | 1.5904 | at alpha= | 19 | deg
XFOIL ncrit=9 |  |  |  | L/D Max: | 97.9552 | at alpha= | 10.5 | deg
Re: | 16000000 |  |  | Cd Min: | 0.02506 | at alpha= | 19 | deg
Mach: | 0 |  |  | Cl=0 at alpha= | -1.1881 | deg
|  |  |  | @ Cl=0.1, Cd= | 0.0044567
|  |  |  | @ Cl=0.4, Cd= | 0.0057905
|  |  |  | @ Cl=0.6, Cd= | 0.006947
alpha (deg) | Cl | Cd | Cm | Cl/Cd
-20 | -1.555 | 0.02472 | -0.0845 | -62.9045
-19.5 | -1.5397 | 0.0227 | -0.0816 | -67.8282
-19 | -1.51 | 0.02157 | -0.0799 | -70.0046
-18.5 | -1.4852 | 0.02024 | -0.0774 | -73.3794
-18 | -1.4626 | 0.01881 | -0.0745 | -77.7565
-17 | -1.4028 | 0.0168 | -0.0699 | -83.5
-16.5 | -1.3717 | 0.01588 | -0.0675 | -86.3791
-16 | -1.3373 | 0.0151 | -0.0655 | -88.5629
-15.5 | -1.3033 | 0.01434 | -0.0632 | -90.8856
-15 | -1.2654 | 0.01372 | -0.0615 | -92.2303
-14.5 | -1.2291 | 0.01304 | -0.0594 | -94.2561
-14 | -1.1903 | 0.01245 | -0.0576 | -95.6064
-13 | -1.1121 | 0.01133 | -0.0538 | -98.1553
-12.5 | -1.0729 | 0.01076 | -0.0518 | -99.7119
-12 | -1.0298 | 0.01033 | -0.0504 | -99.6902
-11.5 | -0.9891 | 0.00981 | -0.0485 | -100.8257
-11 | -0.9467 | 0.00935 | -0.0469 | -101.2513
-10.5 | -0.9034 | 0.00895 | -0.0453 | -100.9385
-10 | -0.8591 | 0.0086 | -0.0439 | -99.8953
-9.5 | -0.8153 | 0.00823 | -0.0423 | -99.0644
-9 | -0.7711 | 0.00788 | -0.0408 | -97.8553
-8.5 | -0.7261 | 0.00758 | -0.0393 | -95.7916
-8 | -0.682 | 0.00722 | -0.0376 | -94.4598
-7.5 | -0.637 | 0.00694 | -0.036 | -91.7867
-7 | -0.5934 | 0.00665 | -0.034 | -89.2331
-6.5 | -0.5503 | 0.00644 | -0.0318 | -85.4503
-6 | -0.5011 | 0.00623 | -0.031 | -80.4334
-5.5 | -0.4505 | 0.00601 | -0.0305 | -74.9584
-5 | -0.3986 | 0.00583 | -0.0302 | -68.3705
-4.5 | -0.3462 | 0.00565 | -0.03 | -61.2743
-4 | -0.2934 | 0.00548 | -0.0299 | -53.5401
-3.5 | -0.2407 | 0.0053 | -0.0298 | -45.4151
-3 | -0.1875 | 0.00508 | -0.0297 | -36.9094
-2.5 | -0.1352 | 0.00488 | -0.0295 | -27.7049
-2 | -0.0834 | 0.00463 | -0.0291 | -18.013
-1.5 | -0.0315 | 0.00442 | -0.0288 | -7.1267
-1 | 0.019 | 0.0043 | -0.0283 | 4.4186
-0.5 | 0.0578 | 0.00468 | -0.0253 | 12.3504
0 | 0.0965 | 0.00445 | -0.0224 | 21.6854
0.5 | 0.1332 | 0.00452 | -0.0191 | 29.469
1 | 0.1666 | 0.00485 | -0.0151 | 34.3505
1.5 | 0.2068 | 0.00462 | -0.0124 | 44.7619
2 | 0.2529 | 0.00486 | -0.0109 | 52.037
2.5 | 0.2995 | 0.00512 | -0.0094 | 58.4961
3 | 0.3427 | 0.00539 | -0.0072 | 63.5807
3.5 | 0.3798 | 0.00565 | -0.0036 | 67.2212
4 | 0.4215 | 0.00594 | -0.0011 | 70.9596
4.5 | 0.4665 | 0.00622 | 0.0006 | 75
5 | 0.5129 | 0.00647 | 0.002 | 79.2736
5.5 | 0.5592 | 0.00673 | 0.0033 | 83.0906
6 | 0.6062 | 0.00698 | 0.0045 | 86.8481
6.5 | 0.6525 | 0.00727 | 0.0058 | 89.7524
7 | 0.6982 | 0.00755 | 0.0072 | 92.4768
7.5 | 0.7436 | 0.00788 | 0.0085 | 94.3655
8 | 0.7871 | 0.00825 | 0.0102 | 95.4061
8.5 | 0.8308 | 0.00864 | 0.0118 | 96.1574
9 | 0.8752 | 0.00903 | 0.0133 | 96.9214
9.5 | 0.9178 | 0.00946 | 0.015 | 97.019
10 | 0.9619 | 0.00986 | 0.0163 | 97.5558
10.5 | 1.006 | 0.01027 | 0.0176 | 97.9552
11 | 1.0463 | 0.01082 | 0.0196 | 96.7006
11.5 | 1.0882 | 0.01132 | 0.0212 | 96.1307
12 | 1.1297 | 0.01186 | 0.0228 | 95.253
12.5 | 1.1682 | 0.01246 | 0.0248 | 93.756
13 | 1.2092 | 0.01297 | 0.0263 | 93.2305
13.5 | 1.2479 | 0.01359 | 0.0281 | 91.8249
14 | 1.2856 | 0.01425 | 0.03 | 90.2175
14.5 | 1.3235 | 0.01494 | 0.0318 | 88.5877
15 | 1.3585 | 0.01571 | 0.0339 | 86.4736
15.5 | 1.3941 | 0.01649 | 0.0358 | 84.5421
16 | 1.4264 | 0.01741 | 0.0381 | 81.9299
16.5 | 1.4568 | 0.01848 | 0.0406 | 78.8312
17 | 1.4862 | 0.01959 | 0.043 | 75.8652
17.5 | 1.5121 | 0.02093 | 0.0457 | 72.2456
18 | 1.5371 | 0.02232 | 0.0483 | 68.8665
18.5 | 1.5635 | 0.02371 | 0.0506 | 65.9426
19 | 1.5904 | 0.02506 | 0.0526 | 63.4637

## 131. Re 16M Mach 0.10 (1)
BIGFOIL.COM POLAR EXPORT
NACA67-115 a=0.8
NACA67-115 a=0.8 |  |  |  | Cl Max: | 1.226 | at alpha= | 12.5 | deg
JavaFoil+Calcfoil stall+Eppler ext transition |  |  |  | L/D Max: | 107.388 | at alpha= | 8 | deg
Re: | 16000000 |  |  | Cd Min: | 0.0051 | at alpha= | -3.5 | deg
Mach: | 0.1 |  |  | Cl=0 at alpha= | -0.81967 | deg
|  |  |  | @ Cl=0.1, Cd= | 0.0055115
|  |  |  | @ Cl=0.4, Cd= | 0.0061803
|  |  |  | @ Cl=0.6, Cd= | 0.0068917
alpha (deg) | Cl | Cd | Cm | Cl/Cd
-18.5 | -0.786 | 0.12219 | 0.015 | -6.434
-18 | -0.808 | 0.11499 | 0.014 | -7.023
-17.5 | -0.835 | 0.10163 | 0.015 | -8.213
-17 | -0.861 | 0.08935 | 0.015 | -9.637
-16.5 | -0.897 | 0.07041 | 0.015 | -12.74
-16 | -1.006 | 0.02509 | 0.017 | -40.083
-15.5 | -1.029 | 0.02131 | 0.016 | -48.28
-15 | -1.048 | 0.01868 | 0.015 | -56.07
-14.5 | -1.062 | 0.01671 | 0.014 | -63.524
-14 | -1.07 | 0.01524 | 0.013 | -70.213
-13.5 | -1.074 | 0.01424 | 0.012 | -75.371
-13 | -1.072 | 0.01342 | 0.011 | -79.918
-12.5 | -1.067 | 0.01259 | 0.01 | -84.738
-12 | -1.056 | 0.01201 | 0.008 | -87.883
-11.5 | -1.041 | 0.01152 | 0.007 | -90.359
-11 | -1.022 | 0.01079 | 0.006 | -94.712
-10.5 | -0.998 | 0.01026 | 0.005 | -97.291
-10 | -0.97 | 0.00978 | 0.004 | -99.138
-9.5 | -0.937 | 0.00934 | 0.003 | -100.301
-9 | -0.901 | 0.00895 | 0.001 | -100.652
-8.5 | -0.861 | 0.00857 | 0 | -100.504
-8 | -0.818 | 0.0082 | -0.001 | -99.709
-7.5 | -0.772 | 0.00789 | -0.002 | -97.747
-7 | -0.723 | 0.00755 | -0.004 | -95.663
-6.5 | -0.671 | 0.00727 | -0.005 | -92.349
-6 | -0.618 | 0.00698 | -0.006 | -88.523
-5.5 | -0.562 | 0.00675 | -0.007 | -83.294
-5 | -0.505 | 0.00651 | -0.009 | -77.7
-4.5 | -0.447 | 0.0063 | -0.01 | -70.912
-4 | -0.388 | 0.0052 | -0.011 | -74.538
-3.5 | -0.328 | 0.0051 | -0.012 | -64.262
-3 | -0.267 | 0.00561 | -0.014 | -47.671
-2.5 | -0.207 | 0.00555 | -0.015 | -37.2
-2 | -0.145 | 0.00546 | -0.016 | -26.66
-1.5 | -0.084 | 0.00574 | -0.017 | -14.649
-1 | -0.022 | 0.00562 | -0.019 | -3.998
-0.5 | 0.039 | 0.0056 | -0.02 | 7.023
0 | 0.101 | 0.00551 | -0.021 | 18.304
0.5 | 0.162 | 0.00518 | -0.022 | 31.349
1 | 0.224 | 0.00602 | -0.024 | 37.198
1.5 | 0.285 | 0.00597 | -0.025 | 47.64
2 | 0.345 | 0.006 | -0.026 | 57.546
2.5 | 0.406 | 0.0062 | -0.027 | 65.437
3 | 0.466 | 0.00657 | -0.029 | 70.9
3.5 | 0.526 | 0.00664 | -0.03 | 79.162
4 | 0.585 | 0.00684 | -0.031 | 85.494
4.5 | 0.643 | 0.00704 | -0.032 | 91.263
5 | 0.699 | 0.00727 | -0.034 | 96.235
5.5 | 0.755 | 0.00753 | -0.035 | 100.254
6 | 0.808 | 0.00779 | -0.036 | 103.716
6.5 | 0.86 | 0.00812 | -0.037 | 105.914
7 | 0.909 | 0.00856 | -0.038 | 106.202
7.5 | 0.956 | 0.00893 | -0.04 | 106.979
8 | 1 | 0.00931 | -0.041 | 107.388
8.5 | 1.04 | 0.0097 | -0.042 | 107.316
9 | 1.078 | 0.01013 | -0.043 | 106.366
9.5 | 1.112 | 0.01051 | -0.044 | 105.753
10 | 1.142 | 0.01098 | -0.045 | 104.003
10.5 | 1.167 | 0.01149 | -0.047 | 101.607
11 | 1.189 | 0.01202 | -0.048 | 98.872
11.5 | 1.206 | 0.0126 | -0.049 | 95.685
12 | 1.219 | 0.01321 | -0.05 | 92.262
12.5 | 1.226 | 0.01404 | -0.051 | 87.285
13 | 1.224 | 0.01478 | -0.052 | 82.794
13.5 | 1.217 | 0.01537 | -0.053 | 79.187
14 | 1.205 | 0.01635 | -0.054 | 73.733
14.5 | 1.188 | 0.01755 | -0.055 | 67.698
15 | 1.167 | 0.01886 | -0.056 | 61.898
15.5 | 1.142 | 0.02024 | -0.057 | 56.436
16 | 1.112 | 0.02251 | -0.057 | 49.395
16.5 | 1.076 | 0.02586 | -0.058 | 41.609
17 | 1.005 | 0.04143 | -0.055 | 24.256
17.5 | 0.898 | 0.09261 | -0.046 | 9.696

## 132. Re 16M Mach 0.10 (2)
BIGFOIL.COM POLAR EXPORT
NACA67-115 a=0.8
NACA67-115 a=0.8 |  |  |  | Cl Max: | 1.6271 | at alpha= | 20 | deg
XFOIL ncrit=9 |  |  |  | L/D Max: | 96.8273 | at alpha= | 10 | deg
Re: | 16000000 |  |  | Cd Min: | 0.03059 | at alpha= | 20 | deg
Mach: | 0.1 |  |  | Cl=0 at alpha= | -1.1959 | deg
|  |  |  | @ Cl=0.1, Cd= | 0.0044449
|  |  |  | @ Cl=0.4, Cd= | 0.0058313
|  |  |  | @ Cl=0.6, Cd= | 0.0069882
alpha (deg) | Cl | Cd | Cm | Cl/Cd
-20 | -1.5503 | 0.02638 | -0.0901 | -58.768
-19.5 | -1.5377 | 0.02405 | -0.087 | -63.9376
-19 | -1.5103 | 0.02271 | -0.0849 | -66.5037
-18.5 | -1.4865 | 0.02122 | -0.0822 | -70.0518
-18 | -1.4641 | 0.01965 | -0.0792 | -74.5089
-17.5 | -1.4375 | 0.01841 | -0.0764 | -78.0826
-17 | -1.4072 | 0.01738 | -0.0738 | -80.9666
-16.5 | -1.3752 | 0.01639 | -0.0714 | -83.9048
-16 | -1.3427 | 0.0155 | -0.0689 | -86.6258
-15.5 | -1.3085 | 0.01468 | -0.0664 | -89.1349
-15 | -1.2705 | 0.01401 | -0.0645 | -90.6852
-14.5 | -1.234 | 0.0133 | -0.0622 | -92.782
-14 | -1.195 | 0.01268 | -0.0602 | -94.2429
-13 | -1.1159 | 0.01153 | -0.0562 | -96.7823
-12.5 | -1.0756 | 0.01094 | -0.0542 | -98.3181
-12 | -1.0332 | 0.01048 | -0.0525 | -98.5878
-11.5 | -0.9913 | 0.00995 | -0.0506 | -99.6281
-11 | -0.9494 | 0.00946 | -0.0487 | -100.3594
-10.5 | -0.9054 | 0.00904 | -0.0471 | -100.1549
-10 | -0.8611 | 0.00868 | -0.0455 | -99.2051
-9.5 | -0.8162 | 0.00831 | -0.044 | -98.219
-9 | -0.772 | 0.00795 | -0.0423 | -97.1069
-8.5 | -0.7264 | 0.00763 | -0.0408 | -95.2031
-8 | -0.682 | 0.00727 | -0.039 | -93.8102
-7.5 | -0.6363 | 0.00698 | -0.0375 | -91.1605
-7 | -0.5919 | 0.00668 | -0.0355 | -88.6078
-6.5 | -0.5482 | 0.00644 | -0.0334 | -85.1242
-6 | -0.5016 | 0.00624 | -0.0319 | -80.3846
-5.5 | -0.4508 | 0.00603 | -0.0313 | -74.7595
-5 | -0.399 | 0.00584 | -0.0309 | -68.3219
-4.5 | -0.3464 | 0.00566 | -0.0306 | -61.2014
-4 | -0.2935 | 0.00549 | -0.0305 | -53.4608
-3.5 | -0.2406 | 0.00532 | -0.0303 | -45.2256
-3 | -0.1873 | 0.00509 | -0.0302 | -36.7976
-2.5 | -0.1348 | 0.00489 | -0.0299 | -27.5665
-2 | -0.0829 | 0.00463 | -0.0295 | -17.905
-1.5 | -0.0309 | 0.00443 | -0.0292 | -6.9752
-1 | 0.0199 | 0.0043 | -0.0286 | 4.6279
-0.5 | 0.0587 | 0.00466 | -0.0256 | 12.5966
0 | 0.097 | 0.00444 | -0.0226 | 21.8468
0.5 | 0.1339 | 0.0045 | -0.0192 | 29.7556
1 | 0.1665 | 0.00485 | -0.0149 | 34.3299
1.5 | 0.2064 | 0.00462 | -0.0122 | 44.6753
2 | 0.2524 | 0.00486 | -0.0105 | 51.9342
2.5 | 0.2987 | 0.00512 | -0.0089 | 58.3398
3 | 0.339 | 0.00538 | -0.006 | 63.0112
3.5 | 0.3772 | 0.00567 | -0.0026 | 66.5256
4 | 0.4196 | 0.00597 | -0.0002 | 70.2848
4.5 | 0.4648 | 0.00625 | 0.0016 | 74.368
5 | 0.5118 | 0.0065 | 0.0029 | 78.7385
5.5 | 0.5582 | 0.00677 | 0.0043 | 82.452
6 | 0.6061 | 0.00702 | 0.0054 | 86.339
6.5 | 0.6519 | 0.00732 | 0.0069 | 89.0574
7 | 0.6986 | 0.0076 | 0.0082 | 91.9211
7.5 | 0.7438 | 0.00794 | 0.0097 | 93.6776
8 | 0.7877 | 0.00832 | 0.0114 | 94.6755
8.5 | 0.8322 | 0.00872 | 0.013 | 95.4358
9 | 0.8756 | 0.00914 | 0.0147 | 95.7987
9.5 | 0.9195 | 0.00956 | 0.0163 | 96.182
10 | 0.9644 | 0.00996 | 0.0177 | 96.8273
10.5 | 1.0075 | 0.01041 | 0.0193 | 96.7819
11 | 1.0487 | 0.01096 | 0.0212 | 95.6843
11.5 | 1.0914 | 0.01148 | 0.0229 | 95.0697
12 | 1.1317 | 0.01206 | 0.0248 | 93.8391
13 | 1.2138 | 0.01317 | 0.0283 | 92.164
13.5 | 1.2514 | 0.01385 | 0.0305 | 90.3538
14 | 1.2905 | 0.01451 | 0.0323 | 88.9387
14.5 | 1.3274 | 0.01526 | 0.0344 | 86.9856
15 | 1.3635 | 0.01606 | 0.0366 | 84.9004
15.5 | 1.399 | 0.0169 | 0.0387 | 82.7811
16 | 1.4306 | 0.01792 | 0.0413 | 79.8326
16.5 | 1.4597 | 0.01911 | 0.0441 | 76.3841
17 | 1.4902 | 0.02025 | 0.0465 | 73.5901
17.5 | 1.5134 | 0.02179 | 0.0497 | 69.4539
18 | 1.54 | 0.02323 | 0.0523 | 66.2936
18.5 | 1.5673 | 0.02463 | 0.0545 | 63.6338
19 | 1.5922 | 0.0262 | 0.0569 | 60.771
20 | 1.6271 | 0.03059 | 0.0623 | 53.1906

## 133. Re 16M Mach 0.25 (1)
BIGFOIL.COM POLAR EXPORT
NACA67-115 a=0.8
NACA67-115 a=0.8 |  |  |  | Cl Max: | 1.148 | at alpha= | 11 | deg
JavaFoil+Calcfoil stall+Eppler ext transition |  |  |  | L/D Max: | 104.475 | at alpha= | 8 | deg
Re: | 16000000 |  |  | Cd Min: | 0.00504 | at alpha= | 0 | deg
Mach: | 0.25 |  |  | Cl=0 at alpha= | -0.81746 | deg
|  |  |  | @ Cl=0.1, Cd= | 0.0050619
|  |  |  | @ Cl=0.4, Cd= | 0.0062379
|  |  |  | @ Cl=0.6, Cd= | 0.00702
alpha (deg) | Cl | Cd | Cm | Cl/Cd
-16.5 | -0.549 | 0.11561 | 0.011 | -4.748
-16 | -0.598 | 0.10828 | 0.011 | -5.525
-15.5 | -0.644 | 0.10053 | 0.01 | -6.409
-15 | -0.687 | 0.09279 | 0.01 | -7.404
-14.5 | -0.73 | 0.08124 | 0.01 | -8.988
-14 | -0.786 | 0.06017 | 0.011 | -13.056
-13.5 | -0.912 | 0.019 | 0.012 | -47.993
-13 | -0.947 | 0.01581 | 0.011 | -59.87
-12.5 | -0.968 | 0.01437 | 0.01 | -67.35
-12 | -0.981 | 0.01328 | 0.009 | -73.856
-11.5 | -0.985 | 0.01249 | 0.007 | -78.828
-11 | -0.982 | 0.01167 | 0.006 | -84.147
-10.5 | -0.972 | 0.01112 | 0.005 | -87.352
-10 | -0.955 | 0.0104 | 0.004 | -91.767
-9.5 | -0.931 | 0.00989 | 0.003 | -94.19
-9 | -0.902 | 0.0094 | 0.001 | -95.909
-8.5 | -0.867 | 0.00898 | 0 | -96.532
-8 | -0.827 | 0.00856 | -0.001 | -96.647
-7.5 | -0.783 | 0.00821 | -0.002 | -95.454
-7 | -0.736 | 0.0078 | -0.004 | -94.328
-6.5 | -0.685 | 0.00751 | -0.005 | -91.193
-6 | -0.631 | 0.0072 | -0.006 | -87.729
-5.5 | -0.576 | 0.00691 | -0.008 | -83.286
-5 | -0.518 | 0.00669 | -0.009 | -77.429
-4.5 | -0.458 | 0.00643 | -0.01 | -71.272
-4 | -0.398 | 0.00629 | -0.011 | -63.267
-3.5 | -0.336 | 0.00613 | -0.013 | -54.898
-3 | -0.274 | 0.00526 | -0.014 | -52.146
-2.5 | -0.212 | 0.00523 | -0.015 | -40.539
-2 | -0.149 | 0.00552 | -0.017 | -27.066
-1.5 | -0.086 | 0.00528 | -0.018 | -16.327
-1 | -0.023 | 0.00546 | -0.019 | -4.232
-0.5 | 0.04 | 0.00539 | -0.021 | 7.496
0 | 0.104 | 0.00504 | -0.022 | 20.547
0.5 | 0.167 | 0.00602 | -0.023 | 27.702
1 | 0.23 | 0.00611 | -0.024 | 37.624
1.5 | 0.292 | 0.00604 | -0.026 | 48.35
2 | 0.354 | 0.00607 | -0.027 | 58.369
2.5 | 0.417 | 0.0063 | -0.028 | 66.134
3 | 0.478 | 0.00668 | -0.029 | 71.609
3.5 | 0.539 | 0.00682 | -0.031 | 79.133
4 | 0.6 | 0.00702 | -0.032 | 85.509
4.5 | 0.659 | 0.0072 | -0.033 | 91.569
5 | 0.716 | 0.00749 | -0.035 | 95.681
5.5 | 0.772 | 0.00778 | -0.036 | 99.289
6 | 0.826 | 0.00805 | -0.037 | 102.6
6.5 | 0.877 | 0.00841 | -0.038 | 104.354
7 | 0.926 | 0.00891 | -0.039 | 103.856
7.5 | 0.971 | 0.0093 | -0.041 | 104.343
8 | 1.012 | 0.00968 | -0.042 | 104.475
8.5 | 1.048 | 0.01016 | -0.043 | 103.123
9 | 1.08 | 0.01062 | -0.044 | 101.661
9.5 | 1.106 | 0.01114 | -0.045 | 99.267
10 | 1.127 | 0.01172 | -0.047 | 96.145
10.5 | 1.14 | 0.01242 | -0.048 | 91.851
11 | 1.148 | 0.01312 | -0.049 | 87.502
11.5 | 1.148 | 0.01367 | -0.05 | 83.991
12 | 1.141 | 0.01462 | -0.051 | 78.015
12.5 | 1.125 | 0.01553 | -0.052 | 72.427
13 | 1.093 | 0.01674 | -0.053 | 65.306
13.5 | 1.053 | 0.01819 | -0.054 | 57.876
14 | 1.004 | 0.01995 | -0.055 | 50.312
14.5 | 0.939 | 0.02457 | -0.055 | 38.195
15 | 0.772 | 0.08112 | -0.042 | 9.522
15.5 | 0.706 | 0.09531 | -0.039 | 7.412
16 | 0.641 | 0.10789 | -0.037 | 5.944

## 134. Re 16M Mach 0.25 (2)
BIGFOIL.COM POLAR EXPORT
NACA67-115 a=0.8
NACA67-115 a=0.8 |  |  |  | Cl Max: | 1.5775 | at alpha= | 20 | deg
XFOIL ncrit=9 |  |  |  | L/D Max: | 92 | at alpha= | 10 | deg
Re: | 16000000 |  |  | Cd Min: | 0.04454 | at alpha= | 20 | deg
Mach: | 0.25 |  |  | Cl=0 at alpha= | -1.2423 | deg
|  |  |  | @ Cl=0.1, Cd= | 0.0043725
|  |  |  | @ Cl=0.4, Cd= | 0.0060805
|  |  |  | @ Cl=0.6, Cd= | 0.0072599
alpha (deg) | Cl | Cd | Cm | Cl/Cd
-20 | -1.4608 | 0.04232 | -0.1174 | -34.518
-19.5 | -1.4769 | 0.03633 | -0.1158 | -40.6524
-19 | -1.4701 | 0.03252 | -0.1133 | -45.206
-18.5 | -1.4641 | 0.02906 | -0.1099 | -50.382
-18 | -1.4555 | 0.02597 | -0.1058 | -56.0454
-17.5 | -1.4403 | 0.0235 | -0.1016 | -61.2894
-17 | -1.4144 | 0.02172 | -0.0979 | -65.1197
-16.5 | -1.3882 | 0.02002 | -0.0939 | -69.3407
-16 | -1.3611 | 0.01847 | -0.0898 | -73.6925
-15.5 | -1.3305 | 0.01713 | -0.0858 | -77.6708
-15 | -1.2945 | 0.01605 | -0.0824 | -80.6542
-14.5 | -1.2578 | 0.01503 | -0.079 | -83.686
-14 | -1.2203 | 0.01411 | -0.0755 | -86.4848
-13.5 | -1.1788 | 0.01335 | -0.0726 | -88.2996
-13 | -1.1374 | 0.01265 | -0.0697 | -89.913
-12.5 | -1.0937 | 0.01198 | -0.0671 | -91.2938
-12 | -1.0507 | 0.01134 | -0.0644 | -92.6543
-11.5 | -1.0066 | 0.01071 | -0.0618 | -93.9869
-11 | -0.9627 | 0.01013 | -0.0592 | -95.0346
-10.5 | -0.9173 | 0.0096 | -0.0569 | -95.5521
-10 | -0.8713 | 0.00914 | -0.0547 | -95.3282
-9.5 | -0.8244 | 0.00872 | -0.0527 | -94.5413
-9 | -0.7767 | 0.00835 | -0.0508 | -93.018
-8.5 | -0.7293 | 0.00797 | -0.0489 | -91.5056
-8 | -0.6822 | 0.00758 | -0.0469 | -90
-7.5 | -0.6346 | 0.00723 | -0.045 | -87.7732
-7 | -0.5872 | 0.00689 | -0.0432 | -85.225
-6.5 | -0.5392 | 0.0066 | -0.0414 | -81.697
-6 | -0.4921 | 0.00632 | -0.0394 | -77.8639
-5.5 | -0.4453 | 0.00609 | -0.0373 | -73.1199
-5 | -0.399 | 0.00592 | -0.0351 | -67.3986
-4.5 | -0.3461 | 0.00574 | -0.0344 | -60.2962
-4 | -0.2929 | 0.00555 | -0.0338 | -52.7748
-3.5 | -0.2393 | 0.00538 | -0.0333 | -44.4796
-3 | -0.1852 | 0.00515 | -0.033 | -35.9612
-2.5 | -0.1319 | 0.00493 | -0.0324 | -26.7546
-2 | -0.0797 | 0.00467 | -0.0317 | -17.0664
-1.5 | -0.0268 | 0.00445 | -0.0312 | -6.0225
-1 | 0.0252 | 0.00425 | -0.0305 | 5.9294
-0.5 | 0.0643 | 0.00455 | -0.0272 | 14.1319
0 | 0.1005 | 0.00437 | -0.0233 | 22.9977
0.5 | 0.1373 | 0.00443 | -0.0196 | 30.9932
1 | 0.1658 | 0.00479 | -0.0141 | 34.6138
1.5 | 0.2038 | 0.00463 | -0.0105 | 44.0173
2.5 | 0.283 | 0.00514 | -0.0036 | 55.0584
3 | 0.3234 | 0.00548 | -0.0003 | 59.0146
3.5 | 0.3647 | 0.00583 | 0.0027 | 62.5557
4 | 0.4098 | 0.00615 | 0.0048 | 66.6341
4.5 | 0.4572 | 0.00645 | 0.0065 | 70.8837
5 | 0.5056 | 0.00672 | 0.008 | 75.2381
5.5 | 0.554 | 0.00701 | 0.0095 | 79.03
6 | 0.6037 | 0.00728 | 0.0107 | 82.9258
6.5 | 0.6507 | 0.00762 | 0.0125 | 85.3937
7 | 0.6994 | 0.00794 | 0.0139 | 88.0856
7.5 | 0.7456 | 0.00834 | 0.0159 | 89.4005
8 | 0.7909 | 0.00877 | 0.0179 | 90.1824
8.5 | 0.8377 | 0.00919 | 0.0197 | 91.1534
9 | 0.8831 | 0.00966 | 0.0218 | 91.4182
9.5 | 0.9289 | 0.01011 | 0.0238 | 91.8793
10 | 0.9752 | 0.0106 | 0.0257 | 92
10.5 | 1.0195 | 0.01116 | 0.028 | 91.353
11 | 1.0622 | 0.01181 | 0.0305 | 89.9407
11.5 | 1.1072 | 0.0124 | 0.0327 | 89.2903
12 | 1.1496 | 0.01308 | 0.0352 | 87.8899
12.5 | 1.1923 | 0.01376 | 0.0377 | 86.6497
13 | 1.2343 | 0.0145 | 0.0403 | 85.1241
13.5 | 1.2738 | 0.01534 | 0.0433 | 83.0378
14 | 1.3131 | 0.01627 | 0.0462 | 80.7068
14.5 | 1.3503 | 0.01728 | 0.0493 | 78.1424
15 | 1.3864 | 0.01843 | 0.0525 | 75.2252
15.5 | 1.4194 | 0.01972 | 0.056 | 71.9777
16 | 1.4473 | 0.02134 | 0.06 | 67.821
16.5 | 1.4783 | 0.02287 | 0.0634 | 64.6393
17.5 | 1.5199 | 0.02729 | 0.0714 | 55.6944
18 | 1.5427 | 0.02956 | 0.0748 | 52.1888
18.5 | 1.5616 | 0.03223 | 0.0781 | 48.4518
19 | 1.5749 | 0.03543 | 0.0812 | 44.451
19.5 | 1.5707 | 0.04022 | 0.0842 | 39.0527
20 | 1.5775 | 0.04454 | 0.0861 | 35.4176

## 135. Re 16M Mach 0.50 (1)
BIGFOIL.COM POLAR EXPORT
NACA67-115 a=0.8
NACA67-115 a=0.8 |  |  |  | Cl Max: | 1.149 | at alpha= | 20 | deg
JavaFoil+Calcfoil stall+Eppler ext transition |  |  |  | L/D Max: | 94.862 | at alpha= | 5.5 | deg
Re: | 16000000 |  |  | Cd Min: | 0.00565 | at alpha= | -2 | deg
Mach: | 0.5 |  |  | Cl=0 at alpha= | -0.8169 | deg
|  |  |  | @ Cl=0.1, Cd= | 0.00609
|  |  |  | @ Cl=0.4, Cd= | 0.0065361
|  |  |  | @ Cl=0.6, Cd= | 0.0075247
alpha (deg) | Cl | Cd | Cm | Cl/Cd
-20 | -1.066 | 0.17329 | 0.019 | -6.152
-19.5 | -1.038 | 0.1699 | 0.018 | -6.107
-19 | -1.01 | 0.16397 | 0.017 | -6.158
-18.5 | -0.982 | 0.15731 | 0.016 | -6.24
-18 | -0.953 | 0.15198 | 0.015 | -6.271
-17.5 | -0.93 | 0.13608 | 0.015 | -6.833
-17 | -0.901 | 0.13192 | 0.014 | -6.834
-16.5 | -0.872 | 0.12814 | 0.013 | -6.807
-16 | -0.844 | 0.12296 | 0.012 | -6.866
-15.5 | -0.817 | 0.1159 | 0.011 | -7.048
-15 | -0.793 | 0.10426 | 0.011 | -7.603
-14.5 | -0.766 | 0.09683 | 0.01 | -7.912
-14 | -0.738 | 0.09106 | 0.009 | -8.104
-13.5 | -0.719 | 0.07862 | 0.009 | -9.14
-13 | -0.798 | 0.02221 | 0.012 | -35.913
-12.5 | -0.65 | 0.08971 | 0.006 | -7.243
-12 | -0.623 | 0.08181 | 0.005 | -7.617
-11.5 | -0.601 | 0.07009 | 0.005 | -8.568
-11 | -0.595 | 0.04974 | 0.005 | -11.969
-10.5 | -0.652 | 0.01424 | 0.006 | -45.795
-10 | -0.511 | 0.06729 | 0.002 | -7.598
-9.5 | -0.486 | 0.0595 | 0.002 | -8.163
-9 | -0.551 | 0.01328 | 0.002 | -41.459
-8.5 | -0.43 | 0.05298 | 0 | -8.123
-8 | -0.584 | 0.01137 | -0.001 | -51.367
-7.5 | -0.749 | 0.01034 | -0.003 | -72.458
-7 | -0.753 | 0.0094 | -0.004 | -80.087
-6.5 | -0.725 | 0.00877 | -0.005 | -82.695
-6 | -0.681 | 0.00832 | -0.007 | -81.905
-5.5 | -0.629 | 0.00784 | -0.008 | -80.152
-5 | -0.57 | 0.00745 | -0.01 | -76.464
-4.5 | -0.506 | 0.00718 | -0.011 | -70.505
-4 | -0.44 | 0.00685 | -0.013 | -64.268
-3.5 | -0.373 | 0.00667 | -0.014 | -55.967
-3 | -0.305 | 0.00648 | -0.016 | -47.015
-2.5 | -0.236 | 0.00618 | -0.017 | -38.114
-2 | -0.166 | 0.00565 | -0.018 | -29.391
-1.5 | -0.096 | 0.00616 | -0.02 | -15.577
-1 | -0.026 | 0.00609 | -0.021 | -4.224
-0.5 | 0.045 | 0.0062 | -0.023 | 7.259
0 | 0.115 | 0.00606 | -0.024 | 19.038
0.5 | 0.186 | 0.0057 | -0.026 | 32.571
1 | 0.256 | 0.00601 | -0.027 | 42.567
1.5 | 0.325 | 0.00633 | -0.029 | 51.32
2 | 0.394 | 0.00651 | -0.03 | 60.567
2.5 | 0.463 | 0.00681 | -0.031 | 67.984
3 | 0.531 | 0.0072 | -0.033 | 73.745
3.5 | 0.599 | 0.00752 | -0.034 | 79.634
4 | 0.665 | 0.00783 | -0.036 | 84.976
4.5 | 0.728 | 0.00813 | -0.037 | 89.56
5 | 0.788 | 0.0085 | -0.038 | 92.692
5.5 | 0.843 | 0.00888 | -0.04 | 94.862
6 | 0.89 | 0.00959 | -0.041 | 92.839
6.5 | 0.927 | 0.01014 | -0.043 | 91.465
7 | 0.946 | 0.01087 | -0.044 | 87.067
7.5 | 0.93 | 0.01169 | -0.045 | 79.541
8 | 0.768 | 0.01262 | -0.047 | 60.805
8.5 | 0.63 | 0.01355 | -0.048 | 46.516
9 | 0.546 | 0.06144 | -0.025 | 8.884
9.5 | 0.695 | 0.01514 | -0.05 | 45.872
10 | 0.601 | 0.06531 | -0.027 | 9.207
10.5 | 0.762 | 0.01536 | -0.053 | 49.579
11 | 0.793 | 0.01672 | -0.054 | 47.435
11.5 | 0.82 | 0.0191 | -0.055 | 42.932
12 | 0.715 | 0.07761 | -0.034 | 9.218
12.5 | 0.739 | 0.08623 | -0.032 | 8.575
13 | 0.918 | 0.02033 | -0.059 | 45.166
13.5 | 0.824 | 0.07051 | -0.045 | 11.685
14 | 0.835 | 0.08593 | -0.041 | 9.714
14.5 | 0.857 | 0.09746 | -0.04 | 8.788
15 | 0.876 | 0.11072 | -0.037 | 7.916
15.5 | 0.903 | 0.12222 | -0.038 | 7.388
16 | 0.932 | 0.12249 | -0.04 | 7.608
16.5 | 0.962 | 0.12705 | -0.042 | 7.568
17 | 0.99 | 0.13182 | -0.044 | 7.511
17.5 | 1.012 | 0.14958 | -0.042 | 6.764
18 | 1.04 | 0.15587 | -0.044 | 6.674
18.5 | 1.068 | 0.16173 | -0.045 | 6.603
19 | 1.098 | 0.16176 | -0.047 | 6.785
19.5 | 1.123 | 0.18139 | -0.047 | 6.192
20 | 1.149 | 0.19118 | -0.048 | 6.011

## 136. Re 16M Mach 0.50 (2)
BIGFOIL.COM POLAR EXPORT
NACA67-115 a=0.8
NACA67-115 a=0.8 |  |  |  | Cl Max: | 1.0323 | at alpha= | 10.5 | deg
XFOIL ncrit=9 |  |  |  | L/D Max: | 74.54 | at alpha= | 8.5 | deg
Re: | 16000000 |  |  | Cd Min: | 0.11362 | at alpha= | 15.5 | deg
Mach: | 0.5 |  |  | Cl=0 at alpha= | -1.5449 | deg
|  |  |  | @ Cl=0.1, Cd= | 0.0040655
|  |  |  | @ Cl=0.4, Cd= | 0.0073359
|  |  |  | @ Cl=0.6, Cd= | 0.008786
alpha (deg) | Cl | Cd | Cm | Cl/Cd
-15 | -0.5757 | 0.10579 | -0.1008 | -5.4419
-14.5 | -0.5935 | 0.09414 | -0.1084 | -6.3044
-14 | -0.609 | 0.08298 | -0.1155 | -7.3391
-13.5 | -0.6227 | 0.07105 | -0.1228 | -8.7643
-13 | -0.6376 | 0.05908 | -0.1316 | -10.7921
-12.5 | -0.6666 | 0.04836 | -0.1378 | -13.7841
-12 | -0.7058 | 0.03945 | -0.1388 | -17.891
-11.5 | -0.7475 | 0.03225 | -0.1351 | -23.1783
-11 | -0.7896 | 0.0261 | -0.1275 | -30.2529
-10.5 | -0.8319 | 0.0204 | -0.1171 | -40.7794
-10 | -0.8589 | 0.01521 | -0.1056 | -56.4694
-9.5 | -0.8492 | 0.01194 | -0.0956 | -71.1223
-9 | -0.8065 | 0.01053 | -0.0887 | -76.5907
-8.5 | -0.7529 | 0.00973 | -0.0837 | -77.3792
-8 | -0.6979 | 0.00905 | -0.0794 | -77.116
-7.5 | -0.6413 | 0.00853 | -0.0757 | -75.1817
-7 | -0.584 | 0.00805 | -0.0725 | -72.5466
-6.5 | -0.5283 | 0.00759 | -0.0694 | -69.6047
-6 | -0.4714 | 0.0072 | -0.0668 | -65.4722
-5.5 | -0.4146 | 0.00686 | -0.0643 | -60.4373
-5 | -0.3581 | 0.00655 | -0.0621 | -54.6718
-4.5 | -0.3012 | 0.00627 | -0.06 | -48.0383
-4 | -0.2456 | 0.00599 | -0.058 | -41.0017
-3.5 | -0.1903 | 0.00573 | -0.0559 | -33.2112
-3 | -0.1354 | 0.00546 | -0.0539 | -24.7985
-2.5 | -0.0844 | 0.00514 | -0.0511 | -16.4202
-2 | -0.0446 | 0.00483 | -0.046 | -9.234
-1.5 | 0.0044 | 0.00457 | -0.0429 | 0.9628
-1 | 0.0547 | 0.00428 | -0.0402 | 12.7804
-0.5 | 0.0987 | 0.00406 | -0.0362 | 24.3103
0 | 0.1175 | 0.00414 | -0.0271 | 28.3816
0.5 | 0.147 | 0.00414 | -0.0202 | 35.5072
1.5 | 0.1533 | 0.00484 | 0.0049 | 31.6736
2 | 0.1877 | 0.00534 | 0.0107 | 35.1498
2.5 | 0.232 | 0.0058 | 0.0145 | 40
3 | 0.2779 | 0.00625 | 0.018 | 44.464
3.5 | 0.3238 | 0.00675 | 0.0215 | 47.9704
4 | 0.3762 | 0.00715 | 0.0239 | 52.6154
4.5 | 0.4287 | 0.00756 | 0.0263 | 56.7063
5 | 0.4845 | 0.00793 | 0.0283 | 61.0971
5.5 | 0.5407 | 0.00831 | 0.0303 | 65.0662
6 | 0.5954 | 0.00875 | 0.0328 | 68.0457
6.5 | 0.6516 | 0.00919 | 0.0352 | 70.9032
7 | 0.7048 | 0.00976 | 0.0383 | 72.2131
7.5 | 0.758 | 0.01035 | 0.0417 | 73.2367
8 | 0.8131 | 0.01095 | 0.0451 | 74.2557
8.5 | 0.8669 | 0.01163 | 0.049 | 74.54
9 | 0.9208 | 0.01238 | 0.0532 | 74.378
9.5 | 0.9729 | 0.01329 | 0.0581 | 73.2054
10 | 1.0143 | 0.01471 | 0.0647 | 68.9531
10.5 | 1.0323 | 0.01736 | 0.0738 | 59.4643
11 | 1.0154 | 0.02219 | 0.0844 | 45.7594
11.5 | 0.9837 | 0.02807 | 0.0938 | 35.0445
12 | 0.9436 | 0.03493 | 0.1009 | 27.014
12.5 | 0.9039 | 0.04279 | 0.1046 | 21.1241
13 | 0.8635 | 0.05233 | 0.1043 | 16.5011
13.5 | 0.8318 | 0.06306 | 0.0997 | 13.1906
14 | 0.805 | 0.07558 | 0.0914 | 10.651
14.5 | 0.7888 | 0.08844 | 0.0824 | 8.919
15 | 0.7708 | 0.1011 | 0.0747 | 7.6241
15.5 | 0.7529 | 0.11362 | 0.0667 | 6.6265

## 137. Re 18M Mach 0.00 (1)
BIGFOIL.COM POLAR EXPORT
NACA67-115 a=0.8
NACA67-115 a=0.8 |  |  |  | Cl Max: | 1.239 | at alpha= | 13 | deg
JavaFoil+Calcfoil stall+Eppler ext transition |  |  |  | L/D Max: | 110.63 | at alpha= | 8.5 | deg
Re: | 18000000 |  |  | Cd Min: | 0.00522 | at alpha= | -4.5 | deg
Mach: | 0 |  |  | Cl=0 at alpha= | -0.81967 | deg
|  |  |  | @ Cl=0.1, Cd= | 0.0057
|  |  |  | @ Cl=0.4, Cd= | 0.0063427
|  |  |  | @ Cl=0.6, Cd= | 0.0067907
alpha (deg) | Cl | Cd | Cm | Cl/Cd
-19 | -0.818 | 0.12499 | 0.016 | -6.541
-18.5 | -0.842 | 0.11136 | 0.016 | -7.564
-18 | -0.863 | 0.10293 | 0.015 | -8.381
-17.5 | -0.896 | 0.08307 | 0.016 | -10.786
-17 | -0.939 | 0.06009 | 0.016 | -15.62
-16.5 | -1.025 | 0.0264 | 0.018 | -38.842
-16 | -1.052 | 0.02117 | 0.017 | -49.687
-15.5 | -1.068 | 0.01889 | 0.016 | -56.515
-15 | -1.08 | 0.01704 | 0.015 | -63.426
-14.5 | -1.088 | 0.01569 | 0.014 | -69.359
-14 | -1.093 | 0.01446 | 0.013 | -75.561
-13.5 | -1.092 | 0.01359 | 0.012 | -80.364
-13 | -1.087 | 0.01284 | 0.011 | -84.646
-12.5 | -1.078 | 0.0121 | 0.01 | -89.116
-12 | -1.065 | 0.01157 | 0.008 | -92.072
-11.5 | -1.047 | 0.0111 | 0.007 | -94.364
-11 | -1.026 | 0.01053 | 0.006 | -97.477
-10.5 | -1.001 | 0.00993 | 0.005 | -100.815
-10 | -0.971 | 0.00955 | 0.004 | -101.71
-9.5 | -0.937 | 0.00914 | 0.003 | -102.542
-9 | -0.9 | 0.00876 | 0.001 | -102.827
-8.5 | -0.86 | 0.00836 | 0 | -102.892
-8 | -0.816 | 0.00803 | -0.001 | -101.664
-7.5 | -0.77 | 0.00769 | -0.002 | -100.04
-7 | -0.72 | 0.00741 | -0.004 | -97.147
-6.5 | -0.669 | 0.00711 | -0.005 | -94.101
-6 | -0.615 | 0.00683 | -0.006 | -90.125
-5.5 | -0.56 | 0.0066 | -0.007 | -84.887
-5 | -0.503 | 0.0064 | -0.009 | -78.652
-4.5 | -0.445 | 0.00522 | -0.01 | -85.346
-4 | -0.386 | 0.00571 | -0.011 | -67.641
-3.5 | -0.327 | 0.0057 | -0.012 | -57.248
-3 | -0.266 | 0.0057 | -0.014 | -46.754
-2.5 | -0.206 | 0.00619 | -0.015 | -33.214
-2 | -0.145 | 0.00596 | -0.016 | -24.3
-1.5 | -0.084 | 0.00602 | -0.017 | -13.893
-1 | -0.022 | 0.00597 | -0.019 | -3.746
-0.5 | 0.039 | 0.00567 | -0.02 | 6.895
0 | 0.1 | 0.0057 | -0.021 | 17.611
0.5 | 0.162 | 0.00566 | -0.022 | 28.597
1 | 0.223 | 0.00531 | -0.024 | 41.947
1.5 | 0.283 | 0.00618 | -0.025 | 45.812
2 | 0.344 | 0.00624 | -0.026 | 55.114
2.5 | 0.404 | 0.00635 | -0.027 | 63.624
3 | 0.464 | 0.00659 | -0.029 | 70.401
3.5 | 0.523 | 0.00675 | -0.03 | 77.558
4 | 0.583 | 0.00674 | -0.031 | 86.384
4.5 | 0.64 | 0.00691 | -0.032 | 92.694
5 | 0.697 | 0.0071 | -0.033 | 98.147
5.5 | 0.752 | 0.00735 | -0.035 | 102.32
6 | 0.805 | 0.00759 | -0.036 | 106.028
6.5 | 0.857 | 0.00792 | -0.037 | 108.235
7 | 0.906 | 0.00834 | -0.038 | 108.662
7.5 | 0.953 | 0.0087 | -0.039 | 109.566
8 | 0.998 | 0.00906 | -0.041 | 110.069
8.5 | 1.039 | 0.00939 | -0.042 | 110.63
9 | 1.077 | 0.00978 | -0.043 | 110.198
9.5 | 1.112 | 0.01019 | -0.044 | 109.147
10 | 1.143 | 0.01065 | -0.045 | 107.367
10.5 | 1.17 | 0.01113 | -0.046 | 105.107
11 | 1.194 | 0.01163 | -0.047 | 102.65
11.5 | 1.213 | 0.01218 | -0.049 | 99.621
12 | 1.228 | 0.01274 | -0.05 | 96.401
12.5 | 1.238 | 0.01337 | -0.051 | 92.589
13 | 1.239 | 0.01419 | -0.052 | 87.319
13.5 | 1.236 | 0.01474 | -0.053 | 83.873
14 | 1.229 | 0.01561 | -0.054 | 78.69
14.5 | 1.216 | 0.01673 | -0.055 | 72.686
15 | 1.2 | 0.01778 | -0.056 | 67.491
15.5 | 1.18 | 0.01913 | -0.056 | 61.705
16 | 1.155 | 0.02114 | -0.057 | 54.619
16.5 | 1.129 | 0.02288 | -0.058 | 49.316
17 | 1.096 | 0.0263 | -0.058 | 41.669
17.5 | 1.061 | 0.03025 | -0.059 | 35.069
18 | 0.948 | 0.07424 | -0.051 | 12.774

## 138. Re 18M Mach 0.00 (2)
BIGFOIL.COM POLAR EXPORT
NACA67-115 a=0.8
NACA67-115 a=0.8 |  |  |  | Cl Max: | 1.6409 | at alpha= | 20 | deg
XFOIL ncrit=9 |  |  |  | L/D Max: | 100.387 | at alpha= | 10.5 | deg
Re: | 18000000 |  |  | Cd Min: | 0.02814 | at alpha= | 20 | deg
Mach: | 0 |  |  | Cl=0 at alpha= | -1.1256 | deg
|  |  |  | @ Cl=0.1, Cd= | 0.0047407
|  |  |  | @ Cl=0.4, Cd= | 0.0056843
|  |  |  | @ Cl=0.6, Cd= | 0.0067746
alpha (deg) | Cl | Cd | Cm | Cl/Cd
-20 | -1.5628 | 0.02423 | -0.0839 | -64.4986
-19.5 | -1.5493 | 0.02213 | -0.0807 | -70.009
-19 | -1.5189 | 0.02111 | -0.0789 | -71.9517
-18.5 | -1.4923 | 0.01984 | -0.0767 | -75.2167
-18 | -1.4707 | 0.0184 | -0.0736 | -79.9293
-17.5 | -1.4435 | 0.01729 | -0.0709 | -83.4876
-17 | -1.4106 | 0.01641 | -0.0689 | -85.9598
-16.5 | -1.3794 | 0.01551 | -0.0665 | -88.9362
-16 | -1.346 | 0.01472 | -0.0643 | -91.4402
-15.5 | -1.3105 | 0.01399 | -0.0622 | -93.6741
-15 | -1.2735 | 0.01336 | -0.0603 | -95.3219
-14.5 | -1.236 | 0.01272 | -0.0583 | -97.1698
-12.5 | -1.078 | 0.01056 | -0.051 | -102.0833
-12 | -1.035 | 0.01013 | -0.0496 | -102.1718
-11.5 | -0.9944 | 0.00963 | -0.0476 | -103.2606
-11 | -0.9517 | 0.00918 | -0.046 | -103.671
-10.5 | -0.9092 | 0.00877 | -0.0443 | -103.6716
-10 | -0.8645 | 0.00843 | -0.0429 | -102.5504
-9.5 | -0.8205 | 0.00808 | -0.0413 | -101.547
-9 | -0.7759 | 0.00774 | -0.0398 | -100.2455
-8.5 | -0.7312 | 0.00742 | -0.0383 | -98.5445
-8 | -0.6871 | 0.00708 | -0.0366 | -97.048
-7.5 | -0.6424 | 0.0068 | -0.0349 | -94.4706
-7 | -0.5997 | 0.00652 | -0.0327 | -91.9785
-6.5 | -0.5547 | 0.00633 | -0.0309 | -87.6303
-6 | -0.5048 | 0.0061 | -0.0303 | -82.7541
-5.5 | -0.4535 | 0.00591 | -0.0299 | -76.7343
-5 | -0.4017 | 0.00572 | -0.0296 | -70.2273
-4.5 | -0.3489 | 0.00556 | -0.0295 | -62.7518
-4 | -0.2961 | 0.00539 | -0.0294 | -54.9351
-3.5 | -0.2424 | 0.00519 | -0.0294 | -46.7052
-3 | -0.1894 | 0.00501 | -0.0293 | -37.8044
-2.5 | -0.1366 | 0.00482 | -0.0292 | -28.3402
-2 | -0.0847 | 0.00459 | -0.0289 | -18.4532
-1.5 | -0.0325 | 0.00444 | -0.0286 | -7.3198
-0.5 | 0.0543 | 0.00492 | -0.0246 | 11.0366
0 | 0.0953 | 0.00473 | -0.0222 | 20.148
0.5 | 0.1304 | 0.00481 | -0.0185 | 27.1102
1 | 0.1688 | 0.00505 | -0.0155 | 33.4257
1.5 | 0.2094 | 0.00482 | -0.013 | 43.444
2 | 0.2541 | 0.00485 | -0.0111 | 52.3918
2.5 | 0.3012 | 0.00509 | -0.0098 | 59.1749
3.5 | 0.3842 | 0.00559 | -0.0046 | 68.7299
4 | 0.4261 | 0.00584 | -0.0021 | 72.9623
4.5 | 0.4709 | 0.00609 | -0.0003 | 77.3235
5 | 0.5172 | 0.00634 | 0.0011 | 81.5773
5.5 | 0.564 | 0.00659 | 0.0024 | 85.5842
6 | 0.6108 | 0.00683 | 0.0036 | 89.429
6.5 | 0.6572 | 0.00712 | 0.0049 | 92.3034
7 | 0.703 | 0.0074 | 0.0063 | 95
7.5 | 0.7483 | 0.00773 | 0.0077 | 96.8047
8 | 0.7925 | 0.00809 | 0.0092 | 97.9604
8.5 | 0.8358 | 0.00848 | 0.0109 | 98.5613
9 | 0.8798 | 0.00887 | 0.0124 | 99.1883
9.5 | 0.9235 | 0.00926 | 0.014 | 99.73
10 | 0.9671 | 0.00965 | 0.0154 | 100.2176
10.5 | 1.0109 | 0.01007 | 0.0168 | 100.3873
11 | 1.0517 | 0.0106 | 0.0187 | 99.217
11.5 | 1.0931 | 0.01111 | 0.0204 | 98.3888
12 | 1.1351 | 0.01162 | 0.0219 | 97.685
12.5 | 1.175 | 0.01217 | 0.0237 | 96.5489
13 | 1.2155 | 0.01269 | 0.0253 | 95.7841
13.5 | 1.2554 | 0.01327 | 0.027 | 94.6044
14 | 1.2924 | 0.01393 | 0.029 | 92.7782
14.5 | 1.3302 | 0.0146 | 0.0308 | 91.1096
15 | 1.3663 | 0.01534 | 0.0328 | 89.0678
15.5 | 1.4014 | 0.01613 | 0.0348 | 86.8816
16 | 1.4344 | 0.01703 | 0.0371 | 84.2278
16.5 | 1.4635 | 0.01815 | 0.0397 | 80.6336
17 | 1.4936 | 0.0192 | 0.0421 | 77.7917
17.5 | 1.5194 | 0.02054 | 0.0448 | 73.9727
18 | 1.5463 | 0.02181 | 0.0473 | 70.8987
19 | 1.6013 | 0.02441 | 0.0515 | 65.6002
20 | 1.6409 | 0.02814 | 0.0566 | 58.312

## 139. Re 18M Mach 0.10 (1)
BIGFOIL.COM POLAR EXPORT
NACA67-115 a=0.8
NACA67-115 a=0.8 |  |  |  | Cl Max: | 1.226 | at alpha= | 12.5 | deg
JavaFoil+Calcfoil stall+Eppler ext transition |  |  |  | L/D Max: | 109.676 | at alpha= | 8.5 | deg
Re: | 18000000 |  |  | Cd Min: | 0.00524 | at alpha= | -4.5 | deg
Mach: | 0.1 |  |  | Cl=0 at alpha= | -0.81967 | deg
|  |  |  | @ Cl=0.1, Cd= | 0.0056806
|  |  |  | @ Cl=0.4, Cd= | 0.006352
|  |  |  | @ Cl=0.6, Cd= | 0.0068065
alpha (deg) | Cl | Cd | Cm | Cl/Cd
-18.5 | -0.785 | 0.12345 | 0.015 | -6.36
-18 | -0.81 | 0.11227 | 0.015 | -7.213
-17.5 | -0.839 | 0.09748 | 0.015 | -8.602
-17 | -0.867 | 0.08366 | 0.015 | -10.368
-16.5 | -0.914 | 0.0589 | 0.016 | -15.522
-16 | -1.01 | 0.02338 | 0.017 | -43.213
-15.5 | -1.031 | 0.0204 | 0.016 | -50.559
-15 | -1.05 | 0.01799 | 0.015 | -58.357
-14.5 | -1.063 | 0.01623 | 0.014 | -65.519
-14 | -1.071 | 0.01487 | 0.013 | -72.064
-13.5 | -1.074 | 0.01391 | 0.012 | -77.244
-13 | -1.073 | 0.01312 | 0.011 | -81.8
-12.5 | -1.067 | 0.01231 | 0.01 | -86.7
-12 | -1.057 | 0.01173 | 0.008 | -90.05
-11.5 | -1.041 | 0.01125 | 0.007 | -92.565
-11 | -1.022 | 0.0106 | 0.006 | -96.427
-10.5 | -0.998 | 0.01006 | 0.005 | -99.266
-10 | -0.97 | 0.0096 | 0.004 | -101.028
-9.5 | -0.938 | 0.00918 | 0.003 | -102.141
-9 | -0.901 | 0.00879 | 0.001 | -102.573
-8.5 | -0.861 | 0.0084 | 0 | -102.516
-8 | -0.818 | 0.00808 | -0.001 | -101.266
-7.5 | -0.772 | 0.00777 | -0.002 | -99.385
-7 | -0.723 | 0.00746 | -0.004 | -96.934
-6.5 | -0.671 | 0.00715 | -0.005 | -93.969
-6 | -0.618 | 0.00686 | -0.006 | -90.055
-5.5 | -0.563 | 0.00663 | -0.007 | -84.851
-5 | -0.506 | 0.00643 | -0.009 | -78.617
-4.5 | -0.447 | 0.00524 | -0.01 | -85.406
-4 | -0.388 | 0.00528 | -0.011 | -73.465
-3.5 | -0.328 | 0.00573 | -0.012 | -57.292
-3 | -0.268 | 0.00572 | -0.014 | -46.822
-2.5 | -0.207 | 0.00586 | -0.015 | -35.25
-2 | -0.145 | 0.00603 | -0.016 | -24.143
-1.5 | -0.084 | 0.00581 | -0.017 | -14.473
-1 | -0.022 | 0.00574 | -0.019 | -3.915
-0.5 | 0.039 | 0.00572 | -0.02 | 6.877
0 | 0.101 | 0.00568 | -0.021 | 17.771
0.5 | 0.162 | 0.00534 | -0.023 | 30.446
1 | 0.224 | 0.0053 | -0.024 | 42.252
1.5 | 0.285 | 0.00621 | -0.025 | 45.809
2 | 0.346 | 0.00628 | -0.026 | 55.036
2.5 | 0.406 | 0.00636 | -0.027 | 63.83
3 | 0.466 | 0.00662 | -0.029 | 70.424
3.5 | 0.526 | 0.00676 | -0.03 | 77.782
4 | 0.585 | 0.00676 | -0.031 | 86.576
4.5 | 0.643 | 0.00694 | -0.032 | 92.673
5 | 0.7 | 0.00714 | -0.034 | 98.07
5.5 | 0.755 | 0.00737 | -0.035 | 102.431
6 | 0.809 | 0.00762 | -0.036 | 106.044
6.5 | 0.86 | 0.00798 | -0.037 | 107.783
7 | 0.909 | 0.00843 | -0.038 | 107.867
7.5 | 0.956 | 0.00874 | -0.04 | 109.364
8 | 1 | 0.00913 | -0.041 | 109.597
8.5 | 1.041 | 0.00949 | -0.042 | 109.676
9 | 1.078 | 0.00994 | -0.043 | 108.501
9.5 | 1.112 | 0.01032 | -0.044 | 107.733
10 | 1.142 | 0.01075 | -0.045 | 106.207
10.5 | 1.168 | 0.01126 | -0.047 | 103.759
11 | 1.189 | 0.01178 | -0.048 | 100.971
11.5 | 1.207 | 0.01235 | -0.049 | 97.743
12 | 1.219 | 0.01293 | -0.05 | 94.316
12.5 | 1.226 | 0.01374 | -0.051 | 89.23
13 | 1.224 | 0.01446 | -0.052 | 84.659
13.5 | 1.218 | 0.01512 | -0.053 | 80.535
14 | 1.206 | 0.01598 | -0.054 | 75.475
14.5 | 1.189 | 0.01711 | -0.055 | 69.493
15 | 1.168 | 0.01856 | -0.056 | 62.898
15.5 | 1.143 | 0.01994 | -0.057 | 57.313
16 | 1.114 | 0.02176 | -0.057 | 51.177
16.5 | 1.079 | 0.02475 | -0.058 | 43.592
17 | 0.973 | 0.05656 | -0.052 | 17.203
17.5 | 0.898 | 0.09229 | -0.046 | 9.731

## 140. Re 18M Mach 0.10 (2)
BIGFOIL.COM POLAR EXPORT
NACA67-115 a=0.8
NACA67-115 a=0.8 |  |  |  | Cl Max: | 1.6431 | at alpha= | 20 | deg
XFOIL ncrit=9 |  |  |  | L/D Max: | 99.3431 | at alpha= | 10.5 | deg
Re: | 18000000 |  |  | Cd Min: | 0.02954 | at alpha= | 20 | deg
Mach: | 0.1 |  |  | Cl=0 at alpha= | -1.1265 | deg
|  |  |  | @ Cl=0.1, Cd= | 0.004738
|  |  |  | @ Cl=0.4, Cd= | 0.0057244
|  |  |  | @ Cl=0.6, Cd= | 0.0068172
alpha (deg) | Cl | Cd | Cm | Cl/Cd
-20 | -1.5592 | 0.02581 | -0.0894 | -60.4107
-19.5 | -1.5474 | 0.02347 | -0.0861 | -65.931
-19 | -1.5183 | 0.02226 | -0.0841 | -68.2075
-18.5 | -1.4946 | 0.02077 | -0.0814 | -71.9596
-18 | -1.4732 | 0.01921 | -0.0781 | -76.6892
-17.5 | -1.4473 | 0.01791 | -0.0752 | -80.8096
-17 | -1.4141 | 0.01702 | -0.073 | -83.0846
-16.5 | -1.384 | 0.01601 | -0.0702 | -86.446
-16 | -1.3507 | 0.01512 | -0.0678 | -89.332
-15.5 | -1.3165 | 0.01431 | -0.0653 | -91.9986
-15 | -1.2782 | 0.01365 | -0.0634 | -93.641
-14.5 | -1.2417 | 0.01296 | -0.0611 | -95.8102
-14 | -1.2022 | 0.01237 | -0.0591 | -97.1867
-13.5 | -1.1635 | 0.01179 | -0.057 | -98.6853
-12.5 | -1.0814 | 0.01072 | -0.0533 | -100.8769
-12 | -1.0382 | 0.01027 | -0.0517 | -101.0906
-11.5 | -0.9967 | 0.00976 | -0.0497 | -102.1209
-11 | -0.9542 | 0.00929 | -0.0479 | -102.7126
-10.5 | -0.911 | 0.00886 | -0.0461 | -102.8217
-10 | -0.8666 | 0.0085 | -0.0445 | -101.9529
-9.5 | -0.8214 | 0.00816 | -0.043 | -100.6618
-9 | -0.7767 | 0.00781 | -0.0414 | -99.4494
-8.5 | -0.7314 | 0.00748 | -0.0398 | -97.7807
-8 | -0.6866 | 0.00713 | -0.0381 | -96.2973
-7.5 | -0.6415 | 0.00684 | -0.0364 | -93.7865
-7 | -0.5977 | 0.00655 | -0.0344 | -91.2519
-6.5 | -0.5541 | 0.00634 | -0.0322 | -87.3975
-6 | -0.5054 | 0.00612 | -0.0311 | -82.5817
-5.5 | -0.454 | 0.00593 | -0.0306 | -76.5599
-5 | -0.4022 | 0.00573 | -0.0302 | -70.192
-4.5 | -0.3492 | 0.00557 | -0.0301 | -62.693
-4 | -0.2963 | 0.0054 | -0.0299 | -54.8704
-3.5 | -0.2425 | 0.0052 | -0.0299 | -46.6346
-3 | -0.1892 | 0.00502 | -0.0298 | -37.6892
-2.5 | -0.1362 | 0.00483 | -0.0296 | -28.1988
-2 | -0.0841 | 0.0046 | -0.0293 | -18.2826
-1.5 | -0.0318 | 0.00444 | -0.029 | -7.1622
0 | 0.0959 | 0.00472 | -0.0223 | 20.3178
1 | 0.1689 | 0.00504 | -0.0154 | 33.5119
1.5 | 0.2093 | 0.00481 | -0.0127 | 43.5135
2 | 0.2536 | 0.00485 | -0.0108 | 52.2887
2.5 | 0.3005 | 0.0051 | -0.0093 | 58.9216
3 | 0.3441 | 0.00532 | -0.0071 | 64.6805
3.5 | 0.3813 | 0.00561 | -0.0034 | 67.9679
4 | 0.4238 | 0.00587 | -0.0011 | 72.1976
4.5 | 0.4691 | 0.00613 | 0.0007 | 76.5253
5 | 0.5161 | 0.00637 | 0.002 | 81.0204
5.5 | 0.5628 | 0.00663 | 0.0034 | 84.8869
6 | 0.6105 | 0.00687 | 0.0046 | 88.8646
6.5 | 0.6566 | 0.00717 | 0.006 | 91.576
7 | 0.7031 | 0.00745 | 0.0073 | 94.3758
7.5 | 0.749 | 0.00779 | 0.0087 | 96.1489
8 | 0.7926 | 0.00817 | 0.0105 | 97.0135
8.5 | 0.8371 | 0.00855 | 0.0121 | 97.9064
9 | 0.8812 | 0.00896 | 0.0137 | 98.3482
9.5 | 0.9249 | 0.00936 | 0.0154 | 98.8141
10 | 0.9694 | 0.00976 | 0.0168 | 99.3238
10.5 | 1.0133 | 0.0102 | 0.0183 | 99.3431
11 | 1.0538 | 0.01075 | 0.0204 | 98.0279
11.5 | 1.0964 | 0.01126 | 0.0221 | 97.3712
12.5 | 1.1785 | 0.01236 | 0.0257 | 95.3479
13 | 1.2201 | 0.01289 | 0.0273 | 94.6548
13.5 | 1.2588 | 0.01353 | 0.0293 | 93.0377
14 | 1.297 | 0.0142 | 0.0314 | 91.338
14.5 | 1.3357 | 0.01488 | 0.0333 | 89.7648
15 | 1.3706 | 0.01571 | 0.0356 | 87.2438
15.5 | 1.407 | 0.01652 | 0.0377 | 85.1695
16 | 1.4373 | 0.01757 | 0.0405 | 81.8042
16.5 | 1.4682 | 0.01871 | 0.043 | 78.4714
17 | 1.4972 | 0.01987 | 0.0457 | 75.3498
17.5 | 1.5226 | 0.0213 | 0.0487 | 71.4836
18 | 1.5514 | 0.02258 | 0.051 | 68.7068
18.5 | 1.5784 | 0.02395 | 0.0534 | 65.904
19 | 1.6053 | 0.02542 | 0.0556 | 63.1511
19.5 | 1.622 | 0.0276 | 0.0587 | 58.7681
20 | 1.6431 | 0.02954 | 0.061 | 55.6229

## 141. Re 18M Mach 0.25 (1)
BIGFOIL.COM POLAR EXPORT
NACA67-115 a=0.8
NACA67-115 a=0.8 |  |  |  | Cl Max: | 1.149 | at alpha= | 11.5 | deg
JavaFoil+Calcfoil stall+Eppler ext transition |  |  |  | L/D Max: | 106.256 | at alpha= | 7.5 | deg
Re: | 18000000 |  |  | Cd Min: | 0.00534 | at alpha= | -3 | deg
Mach: | 0.25 |  |  | Cl=0 at alpha= | -0.81746 | deg
|  |  |  | @ Cl=0.1, Cd= | 0.0054612
|  |  |  | @ Cl=0.4, Cd= | 0.006429
|  |  |  | @ Cl=0.6, Cd= | 0.11837
alpha (deg) | Cl | Cd | Cm | Cl/Cd
-16.5 | -0.549 | 0.11458 | 0.011 | -4.795
-16 | -0.599 | 0.10664 | 0.011 | -5.616
-15.5 | -0.645 | 0.09884 | 0.011 | -6.529
-15 | -0.689 | 0.09085 | 0.01 | -7.58
-14.5 | -0.732 | 0.07938 | 0.01 | -9.226
-14 | -0.811 | 0.04505 | 0.011 | -18.014
-13.5 | -0.913 | 0.01844 | 0.012 | -49.53
-13 | -0.948 | 0.01546 | 0.011 | -61.288
-12.5 | -0.969 | 0.01401 | 0.01 | -69.165
-12 | -0.981 | 0.01296 | 0.009 | -75.711
-11.5 | -0.985 | 0.0122 | 0.007 | -80.762
-11 | -0.983 | 0.01143 | 0.006 | -85.945
-10.5 | -0.972 | 0.01088 | 0.005 | -89.326
-10 | -0.955 | 0.0102 | 0.004 | -93.607
-9.5 | -0.932 | 0.00969 | 0.003 | -96.123
-9 | -0.902 | 0.00924 | 0.001 | -97.636
-8.5 | -0.867 | 0.0088 | 0 | -98.581
-8 | -0.828 | 0.0084 | -0.001 | -98.477
-7.5 | -0.784 | 0.00805 | -0.002 | -97.308
-7 | -0.736 | 0.00768 | -0.004 | -95.82
-6.5 | -0.685 | 0.00736 | -0.005 | -93.049
-6 | -0.632 | 0.00705 | -0.006 | -89.554
-5.5 | -0.576 | 0.00676 | -0.008 | -85.2
-5 | -0.518 | 0.00658 | -0.009 | -78.754
-4.5 | -0.458 | 0.00641 | -0.01 | -71.513
-4 | -0.398 | 0.00637 | -0.011 | -62.411
-3.5 | -0.337 | 0.00537 | -0.013 | -62.644
-3 | -0.275 | 0.00534 | -0.014 | -51.441
-2.5 | -0.212 | 0.00584 | -0.015 | -36.298
-2 | -0.149 | 0.00577 | -0.017 | -25.888
-1.5 | -0.086 | 0.00565 | -0.018 | -15.266
-1 | -0.023 | 0.00558 | -0.019 | -4.14
-0.5 | 0.04 | 0.00548 | -0.021 | 7.374
0 | 0.104 | 0.00546 | -0.022 | 18.975
0.5 | 0.167 | 0.00614 | -0.023 | 27.152
1 | 0.23 | 0.00618 | -0.024 | 37.196
1.5 | 0.292 | 0.00632 | -0.026 | 46.272
2 | 0.355 | 0.0064 | -0.027 | 55.417
2.5 | 0.417 | 0.00644 | -0.028 | 64.742
3 | 0.478 | 0.00673 | -0.029 | 71.101
3.5 | 0.54 | 0.00688 | -0.031 | 78.451
4 | 0.6 | 0.00692 | -0.032 | 86.683
4.5 | 0.659 | 0.00711 | -0.033 | 92.669
5 | 0.717 | 0.00733 | -0.035 | 97.799
5.5 | 0.773 | 0.00761 | -0.036 | 101.584
6 | 0.826 | 0.0079 | -0.037 | 104.63
6.5 | 0.878 | 0.00829 | -0.038 | 105.909
7 | 0.926 | 0.00874 | -0.039 | 105.997
7.5 | 0.971 | 0.00914 | -0.041 | 106.256
8 | 1.012 | 0.00953 | -0.042 | 106.145
8.5 | 1.049 | 0.00997 | -0.043 | 105.181
9 | 1.08 | 0.01039 | -0.044 | 103.938
9.5 | 1.107 | 0.0109 | -0.045 | 101.522
10 | 1.127 | 0.01146 | -0.047 | 98.339
10.5 | 1.141 | 0.01214 | -0.048 | 93.95
11 | 1.148 | 0.01283 | -0.049 | 89.503
11.5 | 1.149 | 0.01343 | -0.05 | 85.557
12 | 1.142 | 0.01431 | -0.051 | 79.751
12.5 | 1.126 | 0.01519 | -0.052 | 74.083
13 | 1.094 | 0.01636 | -0.053 | 66.874
13.5 | 1.054 | 0.01771 | -0.054 | 59.52
14 | 1.005 | 0.01932 | -0.055 | 52.036
14.5 | 0.942 | 0.02315 | -0.055 | 40.707
15 | 0.781 | 0.07447 | -0.044 | 10.483
15.5 | 0.703 | 0.09878 | -0.038 | 7.119
16 | 0.643 | 0.10512 | -0.038 | 6.119
16.5 | 0.576 | 0.11837 | -0.036 | 4.862

## 142. Re 18M Mach 0.25 (2)
BIGFOIL.COM POLAR EXPORT
NACA67-115 a=0.8
NACA67-115 a=0.8 |  |  |  | Cl Max: | 1.6036 | at alpha= | 20 | deg
XFOIL ncrit=9 |  |  |  | L/D Max: | 94.2886 | at alpha= | 9.5 | deg
Re: | 18000000 |  |  | Cd Min: | 0.04245 | at alpha= | 20 | deg
Mach: | 0.25 |  |  | Cl=0 at alpha= | -1.2186 | deg
|  |  |  | @ Cl=0.1, Cd= | 0.0046625
|  |  |  | @ Cl=0.4, Cd= | 0.0059508
|  |  |  | @ Cl=0.6, Cd= | 0.0070772
alpha (deg) | Cl | Cd | Cm | Cl/Cd
-20 | -1.4855 | 0.04034 | -0.1174 | -36.8245
-19.5 | -1.4995 | 0.03468 | -0.1153 | -43.2382
-19 | -1.4887 | 0.03132 | -0.1126 | -47.5319
-18.5 | -1.4796 | 0.02807 | -0.1091 | -52.7111
-18 | -1.472 | 0.02506 | -0.1047 | -58.739
-17.5 | -1.456 | 0.02267 | -0.1004 | -64.2258
-17 | -1.4275 | 0.02105 | -0.0968 | -67.8147
-16.5 | -1.4001 | 0.01944 | -0.0928 | -72.0216
-16 | -1.3715 | 0.01797 | -0.0887 | -76.3216
-15.5 | -1.3393 | 0.01669 | -0.0849 | -80.2457
-15 | -1.3048 | 0.01559 | -0.0812 | -83.6947
-14.5 | -1.2666 | 0.01463 | -0.0779 | -86.5755
-14 | -1.2283 | 0.01376 | -0.0745 | -89.266
-13.5 | -1.187 | 0.01301 | -0.0715 | -91.2375
-13 | -1.1444 | 0.01232 | -0.0687 | -92.8896
-12.5 | -1.1009 | 0.01167 | -0.0661 | -94.3359
-12 | -1.0559 | 0.01113 | -0.0636 | -94.8697
-11.5 | -1.012 | 0.0105 | -0.061 | -96.381
-11 | -0.9682 | 0.00994 | -0.0584 | -97.4044
-10.5 | -0.9224 | 0.00943 | -0.0561 | -97.8155
-10 | -0.8772 | 0.00895 | -0.0537 | -98.0112
-9.5 | -0.8296 | 0.00855 | -0.0518 | -97.0292
-9 | -0.7819 | 0.00818 | -0.0499 | -95.5868
-8.5 | -0.7337 | 0.00782 | -0.0481 | -93.8235
-8 | -0.6873 | 0.00742 | -0.046 | -92.628
-7.5 | -0.6388 | 0.0071 | -0.0443 | -89.9718
-7 | -0.5918 | 0.00676 | -0.0423 | -87.5444
-6.5 | -0.5444 | 0.00646 | -0.0404 | -84.2724
-6 | -0.4979 | 0.00619 | -0.0382 | -80.4362
-5.5 | -0.4518 | 0.006 | -0.036 | -75.3
-5 | -0.403 | 0.00581 | -0.0343 | -69.3632
-4.5 | -0.3496 | 0.00564 | -0.0337 | -61.9858
-4 | -0.2963 | 0.00546 | -0.0331 | -54.2674
-3.5 | -0.2417 | 0.00526 | -0.0328 | -45.9506
-3 | -0.187 | 0.00507 | -0.0326 | -36.8836
-2.5 | -0.1333 | 0.00489 | -0.0321 | -27.2597
-2 | -0.0805 | 0.00463 | -0.0315 | -17.3866
-1.5 | -0.0273 | 0.00443 | -0.0311 | -6.1625
-1 | 0.0212 | 0.00448 | -0.0296 | 4.7321
-0.5 | 0.0595 | 0.00484 | -0.0262 | 12.2934
0 | 0.0989 | 0.00466 | -0.023 | 21.2232
0.5 | 0.1344 | 0.00474 | -0.019 | 28.3544
1 | 0.168 | 0.00504 | -0.0145 | 33.3333
1.5 | 0.2063 | 0.00477 | -0.011 | 43.2495
2.5 | 0.2869 | 0.0051 | -0.0044 | 56.2549
3 | 0.3262 | 0.0054 | -0.0009 | 60.4074
3.5 | 0.3687 | 0.00575 | 0.0018 | 64.1217
4 | 0.4139 | 0.00604 | 0.004 | 68.5265
4.5 | 0.461 | 0.00632 | 0.0058 | 72.943
5 | 0.5102 | 0.00658 | 0.0071 | 77.538
5.5 | 0.5584 | 0.00686 | 0.0087 | 81.3994
6 | 0.6082 | 0.00712 | 0.0099 | 85.4213
6.5 | 0.6556 | 0.00745 | 0.0116 | 88
7 | 0.7033 | 0.0078 | 0.0132 | 90.1667
7.5 | 0.7505 | 0.00819 | 0.015 | 91.6361
8 | 0.7958 | 0.00861 | 0.0171 | 92.4274
8.5 | 0.8424 | 0.00903 | 0.0189 | 93.289
9 | 0.8891 | 0.00946 | 0.0208 | 93.9852
9.5 | 0.9344 | 0.00991 | 0.0229 | 94.2886
10 | 0.9801 | 0.01041 | 0.025 | 94.1499
10.5 | 1.0255 | 0.01094 | 0.0271 | 93.7386
11 | 1.0683 | 0.01155 | 0.0296 | 92.4935
11.5 | 1.1133 | 0.01213 | 0.0318 | 91.7807
12 | 1.1571 | 0.01276 | 0.0342 | 90.6818
12.5 | 1.1992 | 0.01345 | 0.0368 | 89.1599
13 | 1.2418 | 0.01418 | 0.0393 | 87.574
13.5 | 1.2812 | 0.015 | 0.0423 | 85.4133
14 | 1.3202 | 0.01593 | 0.0453 | 82.8751
14.5 | 1.358 | 0.0169 | 0.0484 | 80.355
15 | 1.3944 | 0.01803 | 0.0516 | 77.3378
15.5 | 1.427 | 0.01934 | 0.0552 | 73.7849
16 | 1.4592 | 0.02072 | 0.0588 | 70.4247
16.5 | 1.4902 | 0.02223 | 0.0623 | 67.0355
17 | 1.5139 | 0.02418 | 0.0663 | 62.6096
17.5 | 1.5349 | 0.02639 | 0.0703 | 58.1622
18 | 1.559 | 0.02855 | 0.0737 | 54.606
18.5 | 1.5789 | 0.03107 | 0.0771 | 50.8175
19 | 1.5954 | 0.03404 | 0.0803 | 46.8684
19.5 | 1.5955 | 0.03839 | 0.0835 | 41.5603
20 | 1.6036 | 0.04245 | 0.0857 | 37.7762

## 143. Re 18M Mach 0.50 (1)
BIGFOIL.COM POLAR EXPORT
NACA67-115 a=0.8
NACA67-115 a=0.8 |  |  |  | Cl Max: | 1.148 | at alpha= | 20 | deg
JavaFoil+Calcfoil stall+Eppler ext transition |  |  |  | L/D Max: | 96.567 | at alpha= | 5.5 | deg
Re: | 18000000 |  |  | Cd Min: | 0.00605 | at alpha= | 0.5 | deg
Mach: | 0.5 |  |  | Cl=0 at alpha= | -0.8169 | deg
|  |  |  | @ Cl=0.1, Cd= | 0.0063664
|  |  |  | @ Cl=0.4, Cd= | 0.0067587
|  |  |  | @ Cl=0.6, Cd= | 0.0074144
alpha (deg) | Cl | Cd | Cm | Cl/Cd
-20 | -1.066 | 0.17686 | 0.019 | -6.028
-19.5 | -1.038 | 0.16932 | 0.018 | -6.131
-19 | -1.01 | 0.16334 | 0.017 | -6.184
-18.5 | -0.982 | 0.15972 | 0.016 | -6.148
-18 | -0.954 | 0.1579 | 0.015 | -6.041
-17.5 | -0.929 | 0.14156 | 0.014 | -6.563
-17 | -0.9 | 0.137 | 0.013 | -6.57
-16.5 | -0.872 | 0.13437 | 0.012 | -6.489
-16 | -0.844 | 0.12792 | 0.012 | -6.596
-15.5 | -0.817 | 0.11711 | 0.011 | -6.979
-15 | -0.791 | 0.10581 | 0.01 | -7.48
-14.5 | -0.767 | 0.09617 | 0.01 | -7.971
-14 | -0.738 | 0.09177 | 0.009 | -8.042
-13.5 | -0.717 | 0.07999 | 0.009 | -8.969
-13 | -0.741 | 0.04256 | 0.011 | -17.415
-12.5 | -0.65 | 0.08832 | 0.006 | -7.358
-12 | -0.623 | 0.08136 | 0.005 | -7.663
-11.5 | -0.6 | 0.07021 | 0.005 | -8.55
-11 | -0.675 | 0.01727 | 0.007 | -39.067
-10.5 | -0.653 | 0.01382 | 0.006 | -47.27
-10 | -0.511 | 0.067 | 0.002 | -7.632
-9.5 | -0.486 | 0.05874 | 0.002 | -8.272
-9 | -0.552 | 0.01277 | 0.002 | -43.257
-8.5 | -0.431 | 0.05243 | 0 | -8.214
-8 | -0.584 | 0.01118 | -0.001 | -52.275
-7.5 | -0.749 | 0.01013 | -0.003 | -73.949
-7 | -0.753 | 0.00926 | -0.004 | -81.321
-6.5 | -0.725 | 0.00862 | -0.005 | -84.099
-6 | -0.682 | 0.00813 | -0.007 | -83.827
-5.5 | -0.629 | 0.0077 | -0.008 | -81.703
-5 | -0.57 | 0.00734 | -0.01 | -77.652
-4.5 | -0.506 | 0.00702 | -0.011 | -72.062
-4 | -0.441 | 0.00683 | -0.013 | -64.523
-3.5 | -0.373 | 0.00677 | -0.014 | -55.182
-3 | -0.305 | 0.00654 | -0.016 | -46.612
-2.5 | -0.236 | 0.00628 | -0.017 | -37.545
-2 | -0.166 | 0.00641 | -0.018 | -25.896
-1.5 | -0.096 | 0.00637 | -0.02 | -15.065
-1 | -0.026 | 0.00637 | -0.021 | -4.037
-0.5 | 0.045 | 0.00628 | -0.023 | 7.161
0 | 0.115 | 0.00639 | -0.024 | 18.052
0.5 | 0.186 | 0.00605 | -0.026 | 30.688
1 | 0.256 | 0.00624 | -0.027 | 41.038
1.5 | 0.325 | 0.00649 | -0.029 | 50.116
2 | 0.394 | 0.00675 | -0.03 | 58.432
2.5 | 0.463 | 0.00685 | -0.031 | 67.649
3 | 0.531 | 0.00732 | -0.033 | 72.572
3.5 | 0.599 | 0.00741 | -0.034 | 80.807
4 | 0.665 | 0.0077 | -0.036 | 86.45
4.5 | 0.728 | 0.00795 | -0.037 | 91.571
5 | 0.788 | 0.00832 | -0.038 | 94.668
5.5 | 0.843 | 0.00873 | -0.04 | 96.567
6 | 0.891 | 0.00939 | -0.041 | 94.817
6.5 | 0.927 | 0.00998 | -0.043 | 92.972
7 | 0.946 | 0.01067 | -0.044 | 88.731
7.5 | 0.93 | 0.01144 | -0.045 | 81.314
8 | 0.768 | 0.01241 | -0.047 | 61.867
8.5 | 0.631 | 0.01328 | -0.048 | 47.475
9 | 0.546 | 0.0611 | -0.025 | 8.934
9.5 | 0.695 | 0.01483 | -0.05 | 46.856
10 | 0.602 | 0.06569 | -0.028 | 9.161
10.5 | 0.762 | 0.0151 | -0.053 | 50.488
11 | 0.793 | 0.01642 | -0.054 | 48.308
11.5 | 0.82 | 0.0188 | -0.055 | 43.64
12 | 0.717 | 0.07587 | -0.035 | 9.456
12.5 | 0.74 | 0.08572 | -0.033 | 8.629
13 | 0.917 | 0.02073 | -0.059 | 44.214
13.5 | 0.859 | 0.05123 | -0.051 | 16.77
14 | 0.829 | 0.09152 | -0.039 | 9.056
14.5 | 0.851 | 0.10572 | -0.038 | 8.052
15 | 0.877 | 0.1118 | -0.038 | 7.844
15.5 | 0.903 | 0.12344 | -0.038 | 7.319
16 | 0.931 | 0.12552 | -0.04 | 7.42
16.5 | 0.96 | 0.13209 | -0.042 | 7.271
17 | 0.989 | 0.13692 | -0.043 | 7.22
17.5 | 1.012 | 0.15802 | -0.042 | 6.403
18 | 1.04 | 0.16322 | -0.044 | 6.372
18.5 | 1.068 | 0.16723 | -0.045 | 6.385
19 | 1.097 | 0.16846 | -0.047 | 6.513
19.5 | 1.123 | 0.18712 | -0.047 | 6.002
20 | 1.148 | 0.19936 | -0.048 | 5.759

## 144. Re 18M Mach 0.50 (2)
BIGFOIL.COM POLAR EXPORT
NACA67-115 a=0.8
NACA67-115 a=0.8 |  |  |  | Cl Max: | 1.0402 | at alpha= | 10.5 | deg
XFOIL ncrit=9 |  |  |  | L/D Max: | 76.7926 | at alpha= | 8.5 | deg
Re: | 18000000 |  |  | Cd Min: | 0.11263 | at alpha= | 15.5 | deg
Mach: | 0.5 |  |  | Cl=0 at alpha= | -1.532 | deg
|  |  |  | @ Cl=0.1, Cd= | 0.0044836
|  |  |  | @ Cl=0.4, Cd= | 0.0071749
|  |  |  | @ Cl=0.6, Cd= | 0.0085708
alpha (deg) | Cl | Cd | Cm | Cl/Cd
-15 | -0.5855 | 0.10423 | -0.1021 | -5.6174
-14.5 | -0.6025 | 0.09273 | -0.1096 | -6.4974
-14 | -0.6173 | 0.08164 | -0.1166 | -7.5612
-13.5 | -0.63 | 0.0697 | -0.1241 | -9.0387
-13 | -0.6455 | 0.05788 | -0.1328 | -11.1524
-12.5 | -0.675 | 0.04742 | -0.1385 | -14.2345
-12 | -0.7144 | 0.03871 | -0.1391 | -18.4552
-11.5 | -0.7558 | 0.03167 | -0.135 | -23.8649
-11 | -0.7978 | 0.02563 | -0.1272 | -31.1276
-10.5 | -0.8395 | 0.02001 | -0.1165 | -41.954
-10 | -0.8653 | 0.01494 | -0.105 | -57.9183
-9.5 | -0.8564 | 0.01163 | -0.0948 | -73.6371
-9 | -0.8127 | 0.01029 | -0.088 | -78.9796
-8.5 | -0.7587 | 0.0095 | -0.083 | -79.8632
-8 | -0.703 | 0.00886 | -0.0787 | -79.3454
-7.5 | -0.646 | 0.00835 | -0.0751 | -77.3653
-7 | -0.5885 | 0.00789 | -0.0719 | -74.5881
-6.5 | -0.5331 | 0.00744 | -0.0687 | -71.6532
-6 | -0.4759 | 0.00706 | -0.066 | -67.4079
-5.5 | -0.42 | 0.00671 | -0.0634 | -62.5931
-5 | -0.3625 | 0.00642 | -0.0613 | -56.4642
-4.5 | -0.3066 | 0.00614 | -0.0591 | -49.9349
-4 | -0.2499 | 0.00587 | -0.0571 | -42.5724
-3.5 | -0.194 | 0.00561 | -0.0552 | -34.5811
-3 | -0.1397 | 0.00533 | -0.053 | -26.2101
-2.5 | -0.0882 | 0.00504 | -0.0503 | -17.5
-2 | -0.0482 | 0.00479 | -0.0452 | -10.0626
-1.5 | 0.0033 | 0.00455 | -0.0426 | 0.72527
-1 | 0.0549 | 0.00429 | -0.0402 | 12.7972
-0.5 | 0.0904 | 0.00448 | -0.0345 | 20.1786
0.5 | 0.1437 | 0.0045 | -0.0195 | 31.9333
1 | 0.1407 | 0.00481 | -0.0055 | 29.2516
1.5 | 0.1527 | 0.00496 | 0.005 | 30.7863
2 | 0.1876 | 0.00532 | 0.0107 | 35.2632
2.5 | 0.2331 | 0.00572 | 0.0144 | 40.7517
3 | 0.2813 | 0.00617 | 0.0174 | 45.5916
3.5 | 0.3267 | 0.00665 | 0.021 | 49.1278
4 | 0.3796 | 0.00703 | 0.0233 | 53.9972
4.5 | 0.4331 | 0.00741 | 0.0256 | 58.448
5 | 0.4885 | 0.00778 | 0.0276 | 62.7892
5.5 | 0.5456 | 0.00813 | 0.0295 | 67.1095
6 | 0.5999 | 0.00857 | 0.0321 | 70
6.5 | 0.656 | 0.00901 | 0.0346 | 72.808
7 | 0.7098 | 0.00956 | 0.0376 | 74.2469
7.5 | 0.763 | 0.01015 | 0.041 | 75.1724
8 | 0.8182 | 0.01075 | 0.0444 | 76.1116
8.5 | 0.8739 | 0.01138 | 0.048 | 76.7926
9 | 0.9272 | 0.01213 | 0.0524 | 76.4386
9.5 | 0.9806 | 0.013 | 0.0572 | 75.4308
10 | 1.0218 | 0.0144 | 0.0639 | 70.9583
10.5 | 1.0402 | 0.01701 | 0.0731 | 61.1523
11 | 1.0232 | 0.02178 | 0.0839 | 46.9789
11.5 | 0.992 | 0.02756 | 0.0935 | 35.9942
12 | 0.952 | 0.0343 | 0.1008 | 27.7551
12.5 | 0.9124 | 0.04204 | 0.1049 | 21.7031
13 | 0.8716 | 0.05148 | 0.1048 | 16.9308
13.5 | 0.8392 | 0.0621 | 0.1006 | 13.5137
14 | 0.8111 | 0.0746 | 0.0924 | 10.8727
14.5 | 0.7929 | 0.08773 | 0.0831 | 9.038
15 | 0.7759 | 0.10027 | 0.0754 | 7.7381
15.5 | 0.7588 | 0.11263 | 0.0675 | 6.7371

## 145. Re 20M Mach 0.00 (1)
BIGFOIL.COM POLAR EXPORT
NACA67-115 a=0.8
NACA67-115 a=0.8 |  |  |  | Cl Max: | 1.24 | at alpha= | 13 | deg
JavaFoil+Calcfoil stall+Eppler ext transition |  |  |  | L/D Max: | 112.356 | at alpha= | 8.5 | deg
Re: | 20000000 |  |  | Cd Min: | 0.00533 | at alpha= | -5 | deg
Mach: | 0 |  |  | Cl=0 at alpha= | -0.81967 | deg
|  |  |  | @ Cl=0.1, Cd= | 0.00581
|  |  |  | @ Cl=0.4, Cd= | 0.0064413
|  |  |  | @ Cl=0.6, Cd= | 0.0068828
alpha (deg) | Cl | Cd | Cm | Cl/Cd
-19 | -0.819 | 0.12271 | 0.016 | -6.676
-18.5 | -0.84 | 0.11371 | 0.016 | -7.387
-18 | -0.866 | 0.09901 | 0.016 | -8.751
-17.5 | -0.905 | 0.07582 | 0.016 | -11.937
-17 | -0.961 | 0.04718 | 0.017 | -20.369
-16.5 | -1.031 | 0.02449 | 0.018 | -42.092
-16 | -1.052 | 0.02097 | 0.017 | -50.148
-15.5 | -1.07 | 0.01826 | 0.016 | -58.574
-15 | -1.082 | 0.01658 | 0.015 | -65.237
-14.5 | -1.089 | 0.01532 | 0.014 | -71.118
-14 | -1.093 | 0.01425 | 0.013 | -76.704
-13.5 | -1.092 | 0.01331 | 0.012 | -82.094
-13 | -1.088 | 0.01259 | 0.011 | -86.361
-12.5 | -1.079 | 0.01187 | 0.01 | -90.881
-12 | -1.066 | 0.01133 | 0.008 | -94.01
-11.5 | -1.048 | 0.01088 | 0.007 | -96.352
-11 | -1.026 | 0.01039 | 0.006 | -98.825
-10.5 | -1.001 | 0.00977 | 0.005 | -102.433
-10 | -0.971 | 0.00942 | 0.004 | -103.106
-9.5 | -0.938 | 0.00898 | 0.003 | -104.443
-9 | -0.901 | 0.00861 | 0.001 | -104.593
-8.5 | -0.86 | 0.00821 | 0 | -104.792
-8 | -0.816 | 0.00786 | -0.001 | -103.821
-7.5 | -0.77 | 0.00756 | -0.002 | -101.809
-7 | -0.721 | 0.00729 | -0.004 | -98.92
-6.5 | -0.669 | 0.00698 | -0.005 | -95.805
-6 | -0.616 | 0.00675 | -0.006 | -91.2
-5.5 | -0.56 | 0.00651 | -0.007 | -86.064
-5 | -0.504 | 0.00533 | -0.009 | -94.489
-4.5 | -0.445 | 0.00537 | -0.01 | -82.962
-4 | -0.386 | 0.00578 | -0.011 | -66.809
-3.5 | -0.327 | 0.0058 | -0.012 | -56.296
-3 | -0.266 | 0.00593 | -0.014 | -44.91
-2.5 | -0.206 | 0.0063 | -0.015 | -32.665
-2 | -0.145 | 0.00614 | -0.016 | -23.577
-1.5 | -0.084 | 0.00647 | -0.017 | -12.937
-1 | -0.022 | 0.00607 | -0.019 | -3.689
-0.5 | 0.039 | 0.00575 | -0.02 | 6.805
0 | 0.1 | 0.00581 | -0.021 | 17.286
0.5 | 0.162 | 0.00576 | -0.022 | 28.083
1 | 0.223 | 0.00535 | -0.024 | 41.642
1.5 | 0.283 | 0.00541 | -0.025 | 52.397
2 | 0.344 | 0.00646 | -0.026 | 53.236
2.5 | 0.404 | 0.00644 | -0.027 | 62.8
3 | 0.464 | 0.00678 | -0.029 | 68.418
3.5 | 0.524 | 0.00674 | -0.03 | 77.652
4 | 0.583 | 0.00685 | -0.031 | 85.107
4.5 | 0.64 | 0.00696 | -0.032 | 91.995
5 | 0.697 | 0.00704 | -0.034 | 98.974
5.5 | 0.752 | 0.00723 | -0.035 | 103.967
6 | 0.805 | 0.00747 | -0.036 | 107.86
6.5 | 0.857 | 0.0078 | -0.037 | 109.817
7 | 0.907 | 0.00822 | -0.038 | 110.218
7.5 | 0.954 | 0.00853 | -0.039 | 111.782
8 | 0.998 | 0.00889 | -0.041 | 112.21
8.5 | 1.039 | 0.00925 | -0.042 | 112.356
9 | 1.078 | 0.00964 | -0.043 | 111.797
9.5 | 1.112 | 0.01004 | -0.044 | 110.742
10 | 1.144 | 0.01045 | -0.045 | 109.395
10.5 | 1.171 | 0.01091 | -0.046 | 107.327
11 | 1.194 | 0.01142 | -0.047 | 104.539
11.5 | 1.213 | 0.01194 | -0.049 | 101.589
12 | 1.228 | 0.01254 | -0.05 | 97.974
12.5 | 1.239 | 0.0131 | -0.051 | 94.535
13 | 1.24 | 0.0139 | -0.052 | 89.179
13.5 | 1.237 | 0.01451 | -0.053 | 85.23
14 | 1.229 | 0.01529 | -0.054 | 80.389
14.5 | 1.217 | 0.01638 | -0.055 | 74.318
15 | 1.201 | 0.01754 | -0.056 | 68.442
15.5 | 1.18 | 0.01888 | -0.056 | 62.527
16 | 1.156 | 0.02057 | -0.057 | 56.224
16.5 | 1.13 | 0.02215 | -0.058 | 51.02
17 | 1.093 | 0.02695 | -0.058 | 40.554
17.5 | 1.061 | 0.03011 | -0.059 | 35.225
18 | 0.949 | 0.07369 | -0.051 | 12.876

## 146. Re 20M Mach 0.00 (2)
BIGFOIL.COM POLAR EXPORT
NACA67-115 a=0.8
NACA67-115 a=0.8 |  |  |  | Cl Max: | 1.6545 | at alpha= | 20 | deg
XFOIL ncrit=9 |  |  |  | L/D Max: | 102.511 | at alpha= | 10 | deg
Re: | 20000000 |  |  | Cd Min: | 0.0273 | at alpha= | 20 | deg
Mach: | 0 |  |  | Cl=0 at alpha= | -1.0959 | deg
|  |  |  | @ Cl=0.1, Cd= | 0.0049708
|  |  |  | @ Cl=0.4, Cd= | 0.0055723
|  |  |  | @ Cl=0.6, Cd= | 0.0066233
alpha (deg) | Cl | Cd | Cm | Cl/Cd
-20 | -1.5696 | 0.02379 | -0.0833 | -65.9773
-19.5 | -1.557 | 0.0217 | -0.0799 | -71.7512
-19 | -1.526 | 0.02073 | -0.0782 | -73.6131
-18.5 | -1.4992 | 0.01949 | -0.0759 | -76.9215
-18 | -1.4772 | 0.01808 | -0.0728 | -81.7035
-17.5 | -1.4511 | 0.01689 | -0.07 | -85.9147
-17 | -1.4174 | 0.0161 | -0.068 | -88.0373
-16.5 | -1.3859 | 0.01522 | -0.0656 | -91.0578
-16 | -1.3535 | 0.01438 | -0.0632 | -94.1238
-15.5 | -1.317 | 0.01369 | -0.0613 | -96.2016
-15 | -1.2807 | 0.01305 | -0.0592 | -98.1379
-14.5 | -1.2423 | 0.01246 | -0.0574 | -99.703
-14 | -1.2046 | 0.01189 | -0.0553 | -101.312
-13.5 | -1.1641 | 0.01136 | -0.0537 | -102.4736
-12.5 | -1.0824 | 0.01038 | -0.0503 | -104.2775
-12 | -1.0398 | 0.00996 | -0.0488 | -104.3976
-11.5 | -0.9987 | 0.00948 | -0.0469 | -105.3481
-11 | -0.9562 | 0.00904 | -0.0452 | -105.7743
-10.5 | -0.914 | 0.00861 | -0.0434 | -106.1556
-10 | -0.8694 | 0.00828 | -0.042 | -105
-9.5 | -0.8249 | 0.00795 | -0.0405 | -103.761
-9 | -0.7801 | 0.00761 | -0.039 | -102.5099
-8.5 | -0.7354 | 0.00729 | -0.0375 | -100.8779
-8 | -0.6915 | 0.00697 | -0.0357 | -99.2109
-7.5 | -0.6476 | 0.00668 | -0.0338 | -96.9461
-7 | -0.6053 | 0.00644 | -0.0315 | -93.9907
-6.5 | -0.558 | 0.00623 | -0.0303 | -89.5666
-6 | -0.508 | 0.006 | -0.0296 | -84.6667
-5.5 | -0.4563 | 0.00582 | -0.0293 | -78.4021
-5 | -0.4044 | 0.00563 | -0.029 | -71.8295
-4.5 | -0.3514 | 0.00548 | -0.029 | -64.1241
-4 | -0.298 | 0.00529 | -0.029 | -56.3327
-3.5 | -0.2444 | 0.00511 | -0.029 | -47.8278
-3 | -0.191 | 0.00496 | -0.029 | -38.5081
-2.5 | -0.1376 | 0.00477 | -0.029 | -28.847
-2 | -0.0858 | 0.00456 | -0.0286 | -18.8158
-1.5 | -0.0354 | 0.00455 | -0.028 | -7.7802
-1 | 0.0084 | 0.00483 | -0.0261 | 1.7391
-0.5 | 0.0512 | 0.00507 | -0.024 | 10.0986
0 | 0.0948 | 0.00496 | -0.0221 | 19.1129
0.5 | 0.1286 | 0.00503 | -0.0182 | 25.5666
1 | 0.1702 | 0.00519 | -0.0158 | 32.7938
1.5 | 0.2129 | 0.00506 | -0.0136 | 42.0751
2 | 0.2557 | 0.00487 | -0.0115 | 52.5051
2.5 | 0.3035 | 0.00503 | -0.0103 | 60.338
3 | 0.3496 | 0.0053 | -0.0087 | 65.9623
3.5 | 0.3888 | 0.0055 | -0.0056 | 70.6909
4 | 0.4306 | 0.00577 | -0.0031 | 74.6274
4.5 | 0.4752 | 0.00599 | -0.0012 | 79.3322
5 | 0.5211 | 0.00623 | 0.0003 | 83.6437
5.5 | 0.5683 | 0.00646 | 0.0015 | 87.9721
6 | 0.6149 | 0.0067 | 0.0028 | 91.7761
6.5 | 0.6612 | 0.00698 | 0.0041 | 94.7278
7 | 0.7071 | 0.00727 | 0.0055 | 97.2627
7.5 | 0.7519 | 0.00761 | 0.007 | 98.8042
8 | 0.797 | 0.00796 | 0.0084 | 100.1256
8.5 | 0.8404 | 0.00833 | 0.0101 | 100.8884
9 | 0.884 | 0.00873 | 0.0117 | 101.26
9.5 | 0.929 | 0.00908 | 0.013 | 102.3128
10 | 0.9718 | 0.00948 | 0.0146 | 102.5105
10.5 | 1.0151 | 0.00991 | 0.0161 | 102.4319
11 | 1.057 | 0.01041 | 0.0178 | 101.537
11.5 | 1.0978 | 0.01091 | 0.0196 | 100.6233
12 | 1.1402 | 0.01138 | 0.021 | 100.1933
12.5 | 1.1814 | 0.01191 | 0.0227 | 99.194
13 | 1.2211 | 0.01246 | 0.0244 | 98.0016
13.5 | 1.2611 | 0.01302 | 0.0261 | 96.8587
14 | 1.2987 | 0.01366 | 0.0281 | 95.0732
14.5 | 1.3362 | 0.01432 | 0.0299 | 93.3101
15 | 1.3735 | 0.01502 | 0.0318 | 91.4447
16 | 1.4413 | 0.01672 | 0.0361 | 86.2022
16.5 | 1.4693 | 0.01784 | 0.0389 | 82.3599
17 | 1.5012 | 0.01884 | 0.0411 | 79.6815
18.5 | 1.5853 | 0.02245 | 0.0482 | 70.6147
19 | 1.6107 | 0.02385 | 0.0505 | 67.5346
19.5 | 1.6304 | 0.02566 | 0.0532 | 63.5386
20 | 1.6545 | 0.0273 | 0.0553 | 60.6044

## 147. Re 20M Mach 0.10 (1)
BIGFOIL.COM POLAR EXPORT
NACA67-115 a=0.8
NACA67-115 a=0.8 |  |  |  | Cl Max: | 1.227 | at alpha= | 12.5 | deg
JavaFoil+Calcfoil stall+Eppler ext transition |  |  |  | L/D Max: | 111.655 | at alpha= | 8.5 | deg
Re: | 20000000 |  |  | Cd Min: | 0.00535 | at alpha= | -5 | deg
Mach: | 0.1 |  |  | Cl=0 at alpha= | -0.81967 | deg
|  |  |  | @ Cl=0.1, Cd= | 0.00581
|  |  |  | @ Cl=0.4, Cd= | 0.00646
|  |  |  | @ Cl=0.6, Cd= | 0.0069033
alpha (deg) | Cl | Cd | Cm | Cl/Cd
-18.5 | -0.786 | 0.12123 | 0.015 | -6.487
-18 | -0.812 | 0.10964 | 0.015 | -7.404
-17.5 | -0.843 | 0.09322 | 0.015 | -9.041
-17 | -0.875 | 0.07723 | 0.015 | -11.333
-16.5 | -0.938 | 0.0455 | 0.016 | -20.613
-16 | -1.01 | 0.02321 | 0.017 | -43.537
-15.5 | -1.034 | 0.01967 | 0.016 | -52.563
-15 | -1.052 | 0.01743 | 0.015 | -60.342
-14.5 | -1.064 | 0.01582 | 0.014 | -67.257
-14 | -1.072 | 0.01466 | 0.013 | -73.118
-13.5 | -1.075 | 0.01361 | 0.012 | -79.014
-13 | -1.074 | 0.01284 | 0.011 | -83.636
-12.5 | -1.068 | 0.01212 | 0.01 | -88.082
-12 | -1.057 | 0.01151 | 0.008 | -91.815
-11.5 | -1.042 | 0.01109 | 0.007 | -93.924
-11 | -1.023 | 0.01039 | 0.006 | -98.44
-10.5 | -0.999 | 0.00989 | 0.005 | -100.929
-10 | -0.97 | 0.00944 | 0.004 | -102.833
-9.5 | -0.938 | 0.00902 | 0.003 | -104.026
-9 | -0.902 | 0.00862 | 0.001 | -104.573
-8.5 | -0.862 | 0.00831 | 0 | -103.761
-8 | -0.819 | 0.00792 | -0.001 | -103.422
-7.5 | -0.772 | 0.00761 | -0.002 | -101.505
-7 | -0.723 | 0.0073 | -0.004 | -99.034
-6.5 | -0.672 | 0.00704 | -0.005 | -95.433
-6 | -0.618 | 0.00676 | -0.006 | -91.455
-5.5 | -0.563 | 0.00654 | -0.007 | -86.054
-5 | -0.506 | 0.00535 | -0.009 | -94.578
-4.5 | -0.447 | 0.00539 | -0.01 | -83.024
-4 | -0.388 | 0.00581 | -0.011 | -66.822
-3.5 | -0.328 | 0.00582 | -0.012 | -56.36
-3 | -0.268 | 0.00596 | -0.014 | -44.95
-2.5 | -0.207 | 0.00629 | -0.015 | -32.871
-2 | -0.146 | 0.00621 | -0.016 | -23.42
-1.5 | -0.084 | 0.00618 | -0.017 | -13.607
-1 | -0.022 | 0.00605 | -0.019 | -3.717
-0.5 | 0.039 | 0.00581 | -0.02 | 6.767
0 | 0.101 | 0.00581 | -0.021 | 17.361
0.5 | 0.163 | 0.00579 | -0.023 | 28.056
1 | 0.224 | 0.00538 | -0.024 | 41.649
1.5 | 0.285 | 0.00631 | -0.025 | 45.098
2 | 0.346 | 0.00646 | -0.026 | 53.474
2.5 | 0.406 | 0.00646 | -0.028 | 62.855
3 | 0.466 | 0.0068 | -0.029 | 68.565
3.5 | 0.526 | 0.00675 | -0.03 | 77.944
4 | 0.585 | 0.00688 | -0.031 | 85.078
4.5 | 0.643 | 0.00697 | -0.032 | 92.326
5 | 0.7 | 0.00708 | -0.034 | 98.91
5.5 | 0.755 | 0.00727 | -0.035 | 103.852
6 | 0.809 | 0.00751 | -0.036 | 107.639
6.5 | 0.86 | 0.00783 | -0.037 | 109.854
7 | 0.91 | 0.00826 | -0.038 | 110.133
7.5 | 0.957 | 0.00862 | -0.04 | 110.991
8 | 1.001 | 0.00896 | -0.041 | 111.631
8.5 | 1.041 | 0.00933 | -0.042 | 111.655
9 | 1.079 | 0.00976 | -0.043 | 110.536
9.5 | 1.113 | 0.01012 | -0.044 | 109.951
10 | 1.143 | 0.01059 | -0.045 | 107.866
10.5 | 1.168 | 0.01104 | -0.047 | 105.78
11 | 1.19 | 0.01157 | -0.048 | 102.809
11.5 | 1.207 | 0.01211 | -0.049 | 99.678
12 | 1.22 | 0.01273 | -0.05 | 95.845
12.5 | 1.227 | 0.01346 | -0.051 | 91.121
13 | 1.225 | 0.01417 | -0.052 | 86.473
13.5 | 1.218 | 0.01481 | -0.053 | 82.281
14 | 1.207 | 0.01564 | -0.054 | 77.155
14.5 | 1.19 | 0.01675 | -0.055 | 71.019
15 | 1.169 | 0.01812 | -0.056 | 64.477
15.5 | 1.144 | 0.01944 | -0.057 | 58.833
16 | 1.115 | 0.02113 | -0.057 | 52.785
16.5 | 1.078 | 0.02494 | -0.058 | 43.215
17 | 0.97 | 0.05821 | -0.052 | 16.658
17.5 | 0.9 | 0.09072 | -0.047 | 9.918

## 148. Re 20M Mach 0.10 (2)
BIGFOIL.COM POLAR EXPORT
NACA67-115 a=0.8
NACA67-115 a=0.8 |  |  |  | Cl Max: | 1.655 | at alpha= | 20 | deg
XFOIL ncrit=9 |  |  |  | L/D Max: | 101.554 | at alpha= | 10 | deg
Re: | 20000000 |  |  | Cd Min: | 0.02877 | at alpha= | 20 | deg
Mach: | 0.1 |  |  | Cl=0 at alpha= | -1.1005 | deg
|  |  |  | @ Cl=0.1, Cd= | 0.0049582
|  |  |  | @ Cl=0.4, Cd= | 0.0056151
|  |  |  | @ Cl=0.6, Cd= | 0.0066665
alpha (deg) | Cl | Cd | Cm | Cl/Cd
-20 | -1.5674 | 0.0253 | -0.0888 | -61.9526
-19.5 | -1.5564 | 0.02297 | -0.0853 | -67.7579
-19 | -1.5253 | 0.02185 | -0.0834 | -69.8078
-18.5 | -1.5012 | 0.02041 | -0.0807 | -73.5522
-18 | -1.4801 | 0.01887 | -0.0774 | -78.4367
-17.5 | -1.4563 | 0.01747 | -0.0741 | -83.36
-17 | -1.42 | 0.01674 | -0.0723 | -84.8268
-16.5 | -1.3905 | 0.01572 | -0.0694 | -88.4542
-16 | -1.3577 | 0.01479 | -0.0669 | -91.7985
-15.5 | -1.3229 | 0.014 | -0.0644 | -94.4929
-15 | -1.2853 | 0.01335 | -0.0624 | -96.2772
-14.5 | -1.248 | 0.01269 | -0.0601 | -98.3452
-14 | -1.2087 | 0.01211 | -0.0581 | -99.8101
-13.5 | -1.1691 | 0.01154 | -0.0561 | -101.3085
-13 | -1.1273 | 0.01104 | -0.0544 | -102.1105
-12.5 | -1.0865 | 0.01053 | -0.0524 | -103.1814
-12 | -1.0429 | 0.0101 | -0.0509 | -103.2574
-11.5 | -1.0017 | 0.0096 | -0.0489 | -104.3438
-11 | -0.9585 | 0.00915 | -0.0471 | -104.7541
-10.5 | -0.9161 | 0.00871 | -0.0452 | -105.178
-10 | -0.8713 | 0.00835 | -0.0437 | -104.3473
-9.5 | -0.8263 | 0.00801 | -0.0421 | -103.1586
-9 | -0.7807 | 0.00768 | -0.0406 | -101.6536
-8.5 | -0.7357 | 0.00735 | -0.039 | -100.0952
-8 | -0.6909 | 0.00702 | -0.0373 | -98.4188
-7.5 | -0.6464 | 0.00672 | -0.0354 | -96.1905
-7 | -0.6029 | 0.00645 | -0.0333 | -93.4729
-6.5 | -0.5586 | 0.00625 | -0.0312 | -89.376
-6 | -0.5087 | 0.00602 | -0.0304 | -84.5017
-5.5 | -0.4569 | 0.00584 | -0.03 | -78.2363
-5 | -0.405 | 0.00564 | -0.0297 | -71.8085
-4.5 | -0.3518 | 0.00549 | -0.0295 | -64.0801
-4 | -0.2983 | 0.0053 | -0.0295 | -56.283
-3.5 | -0.2444 | 0.00512 | -0.0295 | -47.7344
-3 | -0.1909 | 0.00497 | -0.0294 | -38.4105
-2.5 | -0.1372 | 0.00477 | -0.0294 | -28.7631
-2 | -0.0854 | 0.00456 | -0.029 | -18.7281
-1.5 | -0.0346 | 0.00454 | -0.0284 | -7.6211
-0.5 | 0.052 | 0.00507 | -0.0242 | 10.2564
0 | 0.0954 | 0.00495 | -0.0222 | 19.2727
0.5 | 0.1292 | 0.00501 | -0.0182 | 25.7884
1 | 0.1702 | 0.00519 | -0.0156 | 32.7938
2 | 0.2553 | 0.00487 | -0.0111 | 52.423
2.5 | 0.3029 | 0.00504 | -0.0098 | 60.0992
3 | 0.3477 | 0.00531 | -0.0079 | 65.4802
3.5 | 0.3855 | 0.00552 | -0.0044 | 69.837
4 | 0.4282 | 0.0058 | -0.002 | 73.8276
4.5 | 0.4736 | 0.00602 | -0.0002 | 78.6711
5 | 0.5198 | 0.00626 | 0.0013 | 83.0351
5.5 | 0.5674 | 0.0065 | 0.0025 | 87.2923
6 | 0.6144 | 0.00674 | 0.0038 | 91.1573
6.5 | 0.6613 | 0.00703 | 0.0051 | 94.0683
7 | 0.7068 | 0.00733 | 0.0066 | 96.4256
7.5 | 0.7523 | 0.00768 | 0.0081 | 97.9557
8 | 0.797 | 0.00804 | 0.0097 | 99.1294
8.5 | 0.8414 | 0.00841 | 0.0113 | 100.0476
9 | 0.8859 | 0.00881 | 0.0129 | 100.5562
9.5 | 0.9299 | 0.00919 | 0.0145 | 101.1861
10 | 0.9739 | 0.00959 | 0.0161 | 101.5537
10.5 | 1.0177 | 0.01003 | 0.0176 | 101.4656
11 | 1.0586 | 0.01056 | 0.0196 | 100.2462
12 | 1.1443 | 0.01153 | 0.0228 | 99.2454
12.5 | 1.1842 | 0.01211 | 0.0248 | 97.787
13 | 1.2256 | 0.01265 | 0.0265 | 96.8854
13.5 | 1.2659 | 0.01324 | 0.0283 | 95.6118
14 | 1.3027 | 0.01394 | 0.0306 | 93.4505
14.5 | 1.3418 | 0.01459 | 0.0324 | 91.9671
15 | 1.3766 | 0.01541 | 0.0348 | 89.3316
16 | 1.4437 | 0.01727 | 0.0396 | 83.5958
16.5 | 1.4747 | 0.01836 | 0.0422 | 80.3214
17 | 1.5037 | 0.01954 | 0.0449 | 76.955
17.5 | 1.5334 | 0.02073 | 0.0474 | 73.9701
18 | 1.5605 | 0.02204 | 0.05 | 70.8031
18.5 | 1.589 | 0.02336 | 0.0523 | 68.0223
19 | 1.6161 | 0.02479 | 0.0546 | 65.1916
19.5 | 1.6333 | 0.02686 | 0.0577 | 60.8079
20 | 1.655 | 0.02877 | 0.06 | 57.5252

## 149. Re 20M Mach 0.25 (1)
BIGFOIL.COM POLAR EXPORT
NACA67-115 a=0.8
NACA67-115 a=0.8 |  |  |  | Cl Max: | 1.149 | at alpha= | 11 | deg
JavaFoil+Calcfoil stall+Eppler ext transition |  |  |  | L/D Max: | 108.382 | at alpha= | 8 | deg
Re: | 20000000 |  |  | Cd Min: | 0.00542 | at alpha= | -4 | deg
Mach: | 0.25 |  |  | Cl=0 at alpha= | -0.81746 | deg
|  |  |  | @ Cl=0.1, Cd= | 0.0055813
|  |  |  | @ Cl=0.4, Cd= | 0.0065582
|  |  |  | @ Cl=0.6, Cd= | 0.00704
alpha (deg) | Cl | Cd | Cm | Cl/Cd
-16.5 | -0.55 | 0.11305 | 0.011 | -4.864
-16 | -0.6 | 0.10557 | 0.011 | -5.68
-15.5 | -0.644 | 0.09976 | 0.01 | -6.459
-15 | -0.687 | 0.0926 | 0.01 | -7.415
-14.5 | -0.736 | 0.07609 | 0.01 | -9.674
-14 | -0.816 | 0.04274 | 0.012 | -19.083
-13.5 | -0.913 | 0.01835 | 0.012 | -49.735
-13 | -0.949 | 0.01505 | 0.011 | -63.028
-12.5 | -0.97 | 0.01369 | 0.01 | -70.8
-12 | -0.982 | 0.01273 | 0.009 | -77.141
-11.5 | -0.986 | 0.01193 | 0.007 | -82.648
-11 | -0.983 | 0.01123 | 0.006 | -87.523
-10.5 | -0.972 | 0.01071 | 0.005 | -90.799
-10 | -0.955 | 0.01004 | 0.004 | -95.129
-9.5 | -0.932 | 0.00954 | 0.003 | -97.729
-9 | -0.902 | 0.0091 | 0.001 | -99.164
-8.5 | -0.868 | 0.00868 | 0 | -99.939
-8 | -0.828 | 0.00828 | -0.001 | -99.962
-7.5 | -0.784 | 0.00794 | -0.002 | -98.763
-7 | -0.736 | 0.00755 | -0.004 | -97.578
-6.5 | -0.686 | 0.00724 | -0.005 | -94.763
-6 | -0.632 | 0.00697 | -0.006 | -90.644
-5.5 | -0.576 | 0.0067 | -0.008 | -85.984
-5 | -0.518 | 0.00653 | -0.009 | -79.316
-4.5 | -0.459 | 0.00647 | -0.01 | -70.924
-4 | -0.398 | 0.00542 | -0.011 | -73.489
-3.5 | -0.337 | 0.00544 | -0.013 | -61.948
-3 | -0.275 | 0.00601 | -0.014 | -45.717
-2.5 | -0.212 | 0.00598 | -0.015 | -35.494
-2 | -0.149 | 0.00574 | -0.017 | -26.024
-1.5 | -0.086 | 0.00603 | -0.018 | -14.307
-1 | -0.023 | 0.00558 | -0.019 | -4.138
-0.5 | 0.04 | 0.0056 | -0.021 | 7.212
0 | 0.104 | 0.00558 | -0.022 | 18.575
0.5 | 0.167 | 0.00629 | -0.023 | 26.546
1 | 0.23 | 0.00626 | -0.024 | 36.761
1.5 | 0.292 | 0.00638 | -0.026 | 45.79
2 | 0.355 | 0.00658 | -0.027 | 53.941
2.5 | 0.417 | 0.00655 | -0.028 | 63.64
3 | 0.479 | 0.00684 | -0.03 | 69.986
3.5 | 0.54 | 0.00689 | -0.031 | 78.3
4 | 0.6 | 0.00704 | -0.032 | 85.28
4.5 | 0.66 | 0.00702 | -0.033 | 93.953
5 | 0.717 | 0.00728 | -0.035 | 98.482
5.5 | 0.773 | 0.00747 | -0.036 | 103.461
6 | 0.827 | 0.0078 | -0.037 | 106.057
6.5 | 0.878 | 0.00822 | -0.038 | 106.847
7 | 0.926 | 0.00861 | -0.04 | 107.54
7.5 | 0.971 | 0.009 | -0.041 | 107.965
8 | 1.012 | 0.00934 | -0.042 | 108.382
8.5 | 1.049 | 0.00979 | -0.043 | 107.125
9 | 1.081 | 0.01025 | -0.044 | 105.455
9.5 | 1.107 | 0.01076 | -0.045 | 102.901
10 | 1.127 | 0.01127 | -0.047 | 100.064
10.5 | 1.141 | 0.01195 | -0.048 | 95.517
11 | 1.149 | 0.01257 | -0.049 | 91.38
11.5 | 1.149 | 0.01316 | -0.05 | 87.353
12 | 1.142 | 0.01402 | -0.051 | 81.449
12.5 | 1.126 | 0.01488 | -0.052 | 75.703
13 | 1.095 | 0.01601 | -0.053 | 68.402
13.5 | 1.055 | 0.01729 | -0.054 | 61.018
14 | 1.005 | 0.01911 | -0.055 | 52.619
14.5 | 0.945 | 0.02219 | -0.055 | 42.587
15 | 0.785 | 0.07095 | -0.045 | 11.067
15.5 | 0.705 | 0.09672 | -0.039 | 7.287
16 | 0.643 | 0.10534 | -0.038 | 6.103

## 150. Re 20M Mach 0.25 (2)
BIGFOIL.COM POLAR EXPORT
NACA67-115 a=0.8
NACA67-115 a=0.8 |  |  |  | Cl Max: | 1.626 | at alpha= | 20 | deg
XFOIL ncrit=9 |  |  |  | L/D Max: | 96.4579 | at alpha= | 9.5 | deg
Re: | 20000000 |  |  | Cd Min: | 0.04073 | at alpha= | 20 | deg
Mach: | 0.25 |  |  | Cl=0 at alpha= | -1.155 | deg
|  |  |  | @ Cl=0.1, Cd= | 0.0049979
|  |  |  | @ Cl=0.4, Cd= | 0.0058429
|  |  |  | @ Cl=0.6, Cd= | 0.0069326
alpha (deg) | Cl | Cd | Cm | Cl/Cd
-20 | -1.5003 | 0.03914 | -0.1174 | -38.3316
-19.5 | -1.5131 | 0.03373 | -0.115 | -44.8592
-19 | -1.5001 | 0.03057 | -0.1121 | -49.071
-18.5 | -1.4914 | 0.02736 | -0.1085 | -54.5102
-18 | -1.4829 | 0.02445 | -0.104 | -60.6503
-17.5 | -1.4666 | 0.02208 | -0.0996 | -66.4221
-17 | -1.4368 | 0.02058 | -0.096 | -69.8154
-16.5 | -1.41 | 0.01898 | -0.0918 | -74.2887
-16 | -1.3801 | 0.01755 | -0.0878 | -78.6382
-15.5 | -1.3467 | 0.01634 | -0.0841 | -82.4174
-15 | -1.3127 | 0.01523 | -0.0803 | -86.1917
-14.5 | -1.2747 | 0.0143 | -0.0769 | -89.1399
-14 | -1.2352 | 0.01346 | -0.0736 | -91.7682
-13.5 | -1.1942 | 0.0127 | -0.0705 | -94.0315
-13 | -1.1506 | 0.01205 | -0.0679 | -95.4855
-12.5 | -1.1075 | 0.01141 | -0.0651 | -97.064
-11.5 | -1.0172 | 0.01033 | -0.0602 | -98.4705
-11 | -0.9728 | 0.00978 | -0.0576 | -99.4683
-10.5 | -0.9272 | 0.00928 | -0.0553 | -99.9138
-10 | -0.8819 | 0.00881 | -0.0529 | -100.1022
-9.5 | -0.8341 | 0.0084 | -0.051 | -99.2976
-9 | -0.7867 | 0.00802 | -0.049 | -98.0923
-8.5 | -0.7379 | 0.00768 | -0.0473 | -96.0807
-8 | -0.6918 | 0.00728 | -0.0451 | -95.0275
-7.5 | -0.6429 | 0.00698 | -0.0435 | -92.106
-7 | -0.596 | 0.00664 | -0.0415 | -89.759
-6.5 | -0.5493 | 0.00634 | -0.0394 | -86.6404
-6 | -0.5033 | 0.00608 | -0.0371 | -82.7796
-5.5 | -0.4577 | 0.00592 | -0.0347 | -77.3142
-5 | -0.4063 | 0.00573 | -0.0337 | -70.9075
-4.5 | -0.3528 | 0.00555 | -0.0331 | -63.5676
-4 | -0.2986 | 0.00536 | -0.0327 | -55.709
-3.5 | -0.2437 | 0.00517 | -0.0324 | -47.1373
-3 | -0.1894 | 0.00501 | -0.0321 | -37.8044
-2.5 | -0.1348 | 0.00481 | -0.0318 | -28.0249
-2 | -0.0823 | 0.00459 | -0.0312 | -17.9303
-1.5 | -0.0295 | 0.00449 | -0.0306 | -6.5702
-0.5 | 0.056 | 0.00505 | -0.0255 | 11.0891
0.5 | 0.132 | 0.00496 | -0.0185 | 26.6129
1 | 0.1698 | 0.00516 | -0.0149 | 32.907
2 | 0.2506 | 0.00488 | -0.0087 | 51.3525
2.5 | 0.2908 | 0.00505 | -0.0053 | 57.5842
3 | 0.3293 | 0.00536 | -0.0016 | 61.4366
3.5 | 0.3722 | 0.00566 | 0.0011 | 65.7597
4 | 0.4178 | 0.00596 | 0.0032 | 70.1007
5 | 0.514 | 0.00646 | 0.0064 | 79.5666
5.5 | 0.5628 | 0.00672 | 0.0078 | 83.75
6 | 0.6118 | 0.007 | 0.0092 | 87.4
6.5 | 0.6604 | 0.0073 | 0.0107 | 90.4658
7 | 0.7071 | 0.00766 | 0.0126 | 92.3107
7.5 | 0.7543 | 0.00805 | 0.0143 | 93.7019
8 | 0.8007 | 0.00846 | 0.0162 | 94.6454
8.5 | 0.8466 | 0.00889 | 0.0182 | 95.2306
9 | 0.8937 | 0.0093 | 0.02 | 96.0968
9.5 | 0.9395 | 0.00974 | 0.0221 | 96.4579
10 | 0.9845 | 0.01024 | 0.0243 | 96.1426
10.5 | 1.0302 | 0.01075 | 0.0263 | 95.8326
11 | 1.074 | 0.01132 | 0.0287 | 94.8763
11.5 | 1.1186 | 0.01189 | 0.031 | 94.0791
12 | 1.1636 | 0.01248 | 0.0332 | 93.2372
12.5 | 1.2052 | 0.01318 | 0.0359 | 91.4416
13 | 1.2473 | 0.01394 | 0.0386 | 89.4763
13.5 | 1.2879 | 0.01471 | 0.0414 | 87.5527
14 | 1.3261 | 0.01566 | 0.0446 | 84.6807
14.5 | 1.3648 | 0.01658 | 0.0476 | 82.316
15 | 1.4004 | 0.01772 | 0.051 | 79.0293
15.5 | 1.4339 | 0.01899 | 0.0545 | 75.5082
16 | 1.4697 | 0.0202 | 0.0577 | 72.7574
16.5 | 1.4998 | 0.0217 | 0.0614 | 69.1152
17 | 1.5256 | 0.02355 | 0.0653 | 64.7813
17.5 | 1.5484 | 0.02561 | 0.0692 | 60.4608
18 | 1.574 | 0.02764 | 0.0727 | 56.9465
18.5 | 1.595 | 0.03008 | 0.0761 | 53.0253
19 | 1.6107 | 0.03299 | 0.0795 | 48.8239
19.5 | 1.6164 | 0.03686 | 0.0828 | 43.8524
20 | 1.626 | 0.04073 | 0.0852 | 39.9214

## 151. Re 20M Mach 0.50 (1)
BIGFOIL.COM POLAR EXPORT
NACA67-115 a=0.8
NACA67-115 a=0.8 |  |  |  | Cl Max: | 1.148 | at alpha= | 20 | deg
JavaFoil+Calcfoil stall+Eppler ext transition |  |  |  | L/D Max: | 97.736 | at alpha= | 5.5 | deg
Re: | 20000000 |  |  | Cd Min: | 0.00587 | at alpha= | 0 | deg
Mach: | 0.5 |  |  | Cl=0 at alpha= | -0.8169 | deg
|  |  |  | @ Cl=0.1, Cd= | 0.0059857
|  |  |  | @ Cl=0.4, Cd= | 0.006865
|  |  |  | @ Cl=0.6, Cd= | 0.0075411
alpha (deg) | Cl | Cd | Cm | Cl/Cd
-20 | -1.066 | 0.18082 | 0.019 | -5.895
-19.5 | -1.038 | 0.17399 | 0.018 | -5.965
-19 | -1.01 | 0.17043 | 0.017 | -5.927
-18.5 | -0.982 | 0.16534 | 0.016 | -5.94
-18 | -0.954 | 0.16214 | 0.015 | -5.882
-17.5 | -0.928 | 0.14872 | 0.014 | -6.242
-17 | -0.899 | 0.14302 | 0.013 | -6.287
-16.5 | -0.871 | 0.13873 | 0.012 | -6.281
-16 | -0.843 | 0.13316 | 0.011 | -6.333
-15.5 | -0.817 | 0.12202 | 0.011 | -6.696
-15 | -0.791 | 0.11002 | 0.01 | -7.187
-14.5 | -0.763 | 0.10466 | 0.009 | -7.287
-14 | -0.734 | 0.09883 | 0.008 | -7.429
-13.5 | -0.708 | 0.09046 | 0.008 | -7.827
-13 | -0.683 | 0.083 | 0.007 | -8.223
-12.5 | -0.65 | 0.08895 | 0.006 | -7.309
-12 | -0.624 | 0.07964 | 0.005 | -7.831
-11.5 | -0.602 | 0.06896 | 0.005 | -8.723
-11 | -0.679 | 0.01607 | 0.007 | -42.259
-10.5 | -0.654 | 0.01349 | 0.006 | -48.456
-10 | -0.511 | 0.06681 | 0.002 | -7.654
-9.5 | -0.486 | 0.05831 | 0.002 | -8.338
-9 | -0.553 | 0.0124 | 0.002 | -44.617
-8.5 | -0.431 | 0.05233 | 0 | -8.233
-8 | -0.585 | 0.01095 | -0.001 | -53.376
-7.5 | -0.75 | 0.00995 | -0.003 | -75.328
-7 | -0.753 | 0.00909 | -0.004 | -82.88
-6.5 | -0.725 | 0.00849 | -0.005 | -85.415
-6 | -0.682 | 0.00805 | -0.007 | -84.741
-5.5 | -0.629 | 0.00759 | -0.008 | -82.943
-5 | -0.57 | 0.00723 | -0.01 | -78.86
-4.5 | -0.506 | 0.00698 | -0.011 | -72.511
-4 | -0.441 | 0.00692 | -0.013 | -63.71
-3.5 | -0.374 | 0.00684 | -0.014 | -54.636
-3 | -0.305 | 0.00644 | -0.016 | -47.391
-2.5 | -0.236 | 0.00628 | -0.017 | -37.563
-2 | -0.166 | 0.00669 | -0.018 | -24.836
-1.5 | -0.096 | 0.00659 | -0.02 | -14.571
-1 | -0.026 | 0.00643 | -0.021 | -4.004
-0.5 | 0.045 | 0.00641 | -0.023 | 7.019
0 | 0.115 | 0.00587 | -0.024 | 19.664
0.5 | 0.186 | 0.0062 | -0.026 | 29.949
1 | 0.256 | 0.00628 | -0.027 | 40.772
1.5 | 0.325 | 0.00648 | -0.029 | 50.167
2 | 0.395 | 0.00684 | -0.03 | 57.665
2.5 | 0.463 | 0.00718 | -0.031 | 64.52
3 | 0.532 | 0.00738 | -0.033 | 71.996
3.5 | 0.599 | 0.00754 | -0.034 | 79.449
4 | 0.665 | 0.00761 | -0.036 | 87.443
4.5 | 0.729 | 0.00789 | -0.037 | 92.318
5 | 0.788 | 0.0082 | -0.038 | 96.184
5.5 | 0.843 | 0.00863 | -0.04 | 97.736
6 | 0.891 | 0.00927 | -0.041 | 96.114
6.5 | 0.928 | 0.00978 | -0.043 | 94.85
7 | 0.947 | 0.01047 | -0.044 | 90.432
7.5 | 0.931 | 0.01127 | -0.045 | 82.594
8 | 0.768 | 0.01219 | -0.047 | 63.012
8.5 | 0.631 | 0.01306 | -0.048 | 48.297
9 | 0.546 | 0.06028 | -0.025 | 9.055
9.5 | 0.696 | 0.01454 | -0.05 | 47.837
10 | 0.602 | 0.06505 | -0.028 | 9.258
10.5 | 0.762 | 0.01478 | -0.053 | 51.582
11 | 0.794 | 0.01607 | -0.054 | 49.404
11.5 | 0.822 | 0.01822 | -0.055 | 45.097
12 | 0.718 | 0.07548 | -0.035 | 9.509
12.5 | 0.74 | 0.0852 | -0.033 | 8.685
13 | 0.776 | 0.08001 | -0.038 | 9.703
13.5 | 0.798 | 0.09061 | -0.037 | 8.806
14 | 0.822 | 0.10009 | -0.036 | 8.215
14.5 | 0.85 | 0.11127 | -0.037 | 7.636
15 | 0.876 | 0.11831 | -0.037 | 7.403
15.5 | 0.903 | 0.12827 | -0.038 | 7.038
16 | 0.93 | 0.13347 | -0.039 | 6.97
16.5 | 0.958 | 0.13847 | -0.04 | 6.921
17 | 0.988 | 0.14333 | -0.042 | 6.891
17.5 | 1.012 | 0.16187 | -0.042 | 6.251
18 | 1.04 | 0.16352 | -0.043 | 6.359
18.5 | 1.068 | 0.16797 | -0.045 | 6.356
19 | 1.097 | 0.17111 | -0.047 | 6.411
19.5 | 1.123 | 0.19065 | -0.047 | 5.89
20 | 1.148 | 0.20346 | -0.048 | 5.644

## 152. Re 20M Mach 0.50 (2)
BIGFOIL.COM POLAR EXPORT
NACA67-115 a=0.8
NACA67-115 a=0.8 |  |  |  | Cl Max: | 1.0475 | at alpha= | 10.5 | deg
XFOIL ncrit=9 |  |  |  | L/D Max: | 78.8351 | at alpha= | 8.5 | deg
Re: | 20000000 |  |  | Cd Min: | 0.11177 | at alpha= | 15.5 | deg
Mach: | 0.5 |  |  | Cl=0 at alpha= | -1.5217 | deg
|  |  |  | @ Cl=0.1, Cd= | 0.0047733
|  |  |  | @ Cl=0.4, Cd= | 0.0070244
|  |  |  | @ Cl=0.6, Cd= | 0.0083756
alpha (deg) | Cl | Cd | Cm | Cl/Cd
-15 | -0.5938 | 0.10293 | -0.1033 | -5.769
-14.5 | -0.6101 | 0.09154 | -0.1107 | -6.6648
-14 | -0.6243 | 0.08046 | -0.1177 | -7.7591
-13.5 | -0.6363 | 0.06854 | -0.1253 | -9.2836
-13 | -0.6525 | 0.05686 | -0.1339 | -11.4756
-12.5 | -0.6826 | 0.04662 | -0.1391 | -14.6418
-12 | -0.722 | 0.03808 | -0.1393 | -18.9601
-11.5 | -0.7633 | 0.03117 | -0.1348 | -24.4883
-11 | -0.8052 | 0.02521 | -0.1268 | -31.9397
-10.5 | -0.8464 | 0.01967 | -0.116 | -43.03
-10 | -0.8712 | 0.01468 | -0.1045 | -59.346
-9.5 | -0.8623 | 0.01138 | -0.0942 | -75.7733
-9 | -0.8191 | 0.01006 | -0.0872 | -81.4215
-8.5 | -0.7639 | 0.00931 | -0.0823 | -82.0516
-8 | -0.7078 | 0.0087 | -0.078 | -81.3563
-7.5 | -0.6502 | 0.00821 | -0.0744 | -79.1961
-7 | -0.593 | 0.00775 | -0.0712 | -76.5161
-6.5 | -0.5373 | 0.00732 | -0.068 | -73.4016
-6 | -0.4803 | 0.00694 | -0.0653 | -69.2075
-5.5 | -0.4246 | 0.00659 | -0.0626 | -64.431
-5 | -0.3666 | 0.00632 | -0.0605 | -58.0063
-4.5 | -0.3106 | 0.00602 | -0.0583 | -51.5947
-4 | -0.2536 | 0.00575 | -0.0565 | -44.1043
-3.5 | -0.1974 | 0.0055 | -0.0546 | -35.8909
-3 | -0.1431 | 0.00523 | -0.0524 | -27.3614
-2.5 | -0.0918 | 0.00499 | -0.0496 | -18.3968
-2 | -0.0507 | 0.00474 | -0.0447 | -10.6962
-1.5 | 0.0023 | 0.00452 | -0.0424 | 0.50885
-1 | 0.0527 | 0.00438 | -0.0397 | 12.032
-0.5 | 0.0828 | 0.00481 | -0.0329 | 17.2141
0 | 0.1109 | 0.00475 | -0.0257 | 23.3474
0.5 | 0.1395 | 0.00474 | -0.0186 | 29.4304
1 | 0.1364 | 0.00507 | -0.0045 | 26.9034
1.5 | 0.1572 | 0.00519 | 0.0041 | 30.289
2 | 0.1889 | 0.0053 | 0.0105 | 35.6415
3 | 0.2829 | 0.00609 | 0.0171 | 46.4532
3.5 | 0.3304 | 0.00655 | 0.0204 | 50.4427
4 | 0.3832 | 0.00692 | 0.0227 | 55.3757
4.5 | 0.4379 | 0.00726 | 0.0247 | 60.3168
5 | 0.4923 | 0.00764 | 0.027 | 64.4372
5.5 | 0.5496 | 0.00799 | 0.0289 | 68.786
6 | 0.6045 | 0.00841 | 0.0314 | 71.8787
6.5 | 0.6595 | 0.00887 | 0.034 | 74.3517
7 | 0.7135 | 0.00941 | 0.0371 | 75.8236
7.5 | 0.7676 | 0.00997 | 0.0404 | 76.991
8 | 0.8229 | 0.01056 | 0.0438 | 77.9261
8.5 | 0.8798 | 0.01116 | 0.0473 | 78.8351
9 | 0.933 | 0.01191 | 0.0517 | 78.3375
9.5 | 0.9868 | 0.01276 | 0.0565 | 77.3354
10 | 1.0287 | 0.01413 | 0.0632 | 72.8025
10.5 | 1.0475 | 0.01671 | 0.0725 | 62.687
11 | 1.0301 | 0.02144 | 0.0835 | 48.0457
11.5 | 0.999 | 0.02713 | 0.0932 | 36.8227
12 | 0.9592 | 0.03377 | 0.1008 | 28.4039
12.5 | 0.9196 | 0.04142 | 0.105 | 22.2018
13 | 0.877 | 0.05087 | 0.1052 | 17.24
13.5 | 0.8428 | 0.06158 | 0.1011 | 13.6863
14 | 0.8144 | 0.07405 | 0.093 | 10.998
14.5 | 0.7966 | 0.08708 | 0.0837 | 9.1479
15 | 0.7804 | 0.09955 | 0.076 | 7.8393
15.5 | 0.7639 | 0.11177 | 0.0683 | 6.8346