## index
index | Re | Mach | Datasource
1 | 50000 | 0 | JavaFoil+Calcfoil stall+Eppler ext transition
2 | 50000 | 0 | XFOIL ncrit=9
3 | 50000 | 0.1 | JavaFoil+Calcfoil stall+Eppler ext transition
4 | 50000 | 0.1 | XFOIL ncrit=9
5 | 50000 | 0.25 | JavaFoil+Calcfoil stall+Eppler ext transition
6 | 50000 | 0.25 | XFOIL ncrit=9
7 | 50000 | 0.5 | JavaFoil+Calcfoil stall+Eppler ext transition
8 | 50000 | 0.5 | XFOIL ncrit=9
9 | 100000 | 0 | JavaFoil+Calcfoil stall+Eppler ext transition
10 | 100000 | 0 | XFOIL ncrit=9
11 | 100000 | 0.1 | JavaFoil+Calcfoil stall+Eppler ext transition
12 | 100000 | 0.1 | XFOIL ncrit=9
13 | 100000 | 0.25 | JavaFoil+Calcfoil stall+Eppler ext transition
14 | 100000 | 0.25 | XFOIL ncrit=9
15 | 100000 | 0.5 | JavaFoil+Calcfoil stall+Eppler ext transition
16 | 100000 | 0.5 | XFOIL ncrit=9
17 | 250000 | 0 | JavaFoil+Calcfoil stall+Eppler ext transition
18 | 250000 | 0 | XFOIL ncrit=9
19 | 250000 | 0.1 | JavaFoil+Calcfoil stall+Eppler ext transition
20 | 250000 | 0.1 | XFOIL ncrit=9
21 | 250000 | 0.25 | JavaFoil+Calcfoil stall+Eppler ext transition
22 | 250000 | 0.25 | XFOIL ncrit=9
23 | 250000 | 0.5 | JavaFoil+Calcfoil stall+Eppler ext transition
24 | 250000 | 0.5 | XFOIL ncrit=9
25 | 500000 | 0 | JavaFoil+Calcfoil stall+Eppler ext transition
26 | 500000 | 0 | XFOIL ncrit=9
27 | 500000 | 0.1 | JavaFoil+Calcfoil stall+Eppler ext transition
28 | 500000 | 0.1 | XFOIL ncrit=9
29 | 500000 | 0.25 | JavaFoil+Calcfoil stall+Eppler ext transition
30 | 500000 | 0.25 | XFOIL ncrit=9
31 | 500000 | 0.5 | JavaFoil+Calcfoil stall+Eppler ext transition
32 | 500000 | 0.5 | XFOIL ncrit=9
33 | 750000 | 0 | JavaFoil+Calcfoil stall+Eppler ext transition
34 | 750000 | 0 | XFOIL ncrit=9
35 | 750000 | 0.1 | JavaFoil+Calcfoil stall+Eppler ext transition
36 | 750000 | 0.1 | XFOIL ncrit=9
37 | 750000 | 0.25 | JavaFoil+Calcfoil stall+Eppler ext transition
38 | 750000 | 0.25 | XFOIL ncrit=9
39 | 750000 | 0.5 | JavaFoil+Calcfoil stall+Eppler ext transition
40 | 750000 | 0.5 | XFOIL ncrit=9
41 | 1000000 | 0 | JavaFoil+Calcfoil stall+Eppler ext transition
42 | 1000000 | 0 | XFOIL ncrit=9
43 | 1000000 | 0.1 | JavaFoil+Calcfoil stall+Eppler ext transition
44 | 1000000 | 0.1 | XFOIL ncrit=9
45 | 1000000 | 0.25 | JavaFoil+Calcfoil stall+Eppler ext transition
46 | 1000000 | 0.25 | XFOIL ncrit=9
47 | 1000000 | 0.5 | JavaFoil+Calcfoil stall+Eppler ext transition
48 | 1000000 | 0.5 | XFOIL ncrit=9
49 | 2000000 | 0 | JavaFoil+Calcfoil stall+Eppler ext transition
50 | 2000000 | 0 | XFOIL ncrit=9
51 | 2000000 | 0.1 | JavaFoil+Calcfoil stall+Eppler ext transition
52 | 2000000 | 0.1 | XFOIL ncrit=9
53 | 2000000 | 0.25 | JavaFoil+Calcfoil stall+Eppler ext transition
54 | 2000000 | 0.25 | XFOIL ncrit=9
55 | 2000000 | 0.5 | JavaFoil+Calcfoil stall+Eppler ext transition
56 | 2000000 | 0.5 | XFOIL ncrit=9
57 | 3000000 | 0 | JavaFoil+Calcfoil stall+Eppler ext transition
58 | 3000000 | 0 | XFOIL ncrit=9
59 | 3000000 | 0.1 | JavaFoil+Calcfoil stall+Eppler ext transition
60 | 3000000 | 0.1 | XFOIL ncrit=9
61 | 3000000 | 0.25 | JavaFoil+Calcfoil stall+Eppler ext transition
62 | 3000000 | 0.25 | XFOIL ncrit=9
63 | 3000000 | 0.5 | JavaFoil+Calcfoil stall+Eppler ext transition
64 | 3000000 | 0.5 | XFOIL ncrit=9
65 | 4000000 | 0 | JavaFoil+Calcfoil stall+Eppler ext transition
66 | 4000000 | 0 | XFOIL ncrit=9
67 | 4000000 | 0.1 | JavaFoil+Calcfoil stall+Eppler ext transition
68 | 4000000 | 0.1 | XFOIL ncrit=9
69 | 4000000 | 0.25 | JavaFoil+Calcfoil stall+Eppler ext transition
70 | 4000000 | 0.25 | XFOIL ncrit=9
71 | 4000000 | 0.5 | JavaFoil+Calcfoil stall+Eppler ext transition
72 | 4000000 | 0.5 | XFOIL ncrit=9
73 | 5000000 | 0 | JavaFoil+Calcfoil stall+Eppler ext transition
74 | 5000000 | 0 | XFOIL ncrit=9
75 | 5000000 | 0.1 | JavaFoil+Calcfoil stall+Eppler ext transition
76 | 5000000 | 0.1 | XFOIL ncrit=9
77 | 5000000 | 0.25 | JavaFoil+Calcfoil stall+Eppler ext transition
78 | 5000000 | 0.25 | XFOIL ncrit=9
79 | 5000000 | 0.5 | JavaFoil+Calcfoil stall+Eppler ext transition
80 | 5000000 | 0.5 | XFOIL ncrit=9
81 | 6000000 | 0 | JavaFoil+Calcfoil stall+Eppler ext transition
82 | 6000000 | 0 | XFOIL ncrit=9
83 | 6000000 | 0.1 | JavaFoil+Calcfoil stall+Eppler ext transition
84 | 6000000 | 0.1 | XFOIL ncrit=9
85 | 6000000 | 0.25 | JavaFoil+Calcfoil stall+Eppler ext transition
86 | 6000000 | 0.25 | XFOIL ncrit=9
87 | 6000000 | 0.5 | JavaFoil+Calcfoil stall+Eppler ext transition
88 | 6000000 | 0.5 | XFOIL ncrit=9
89 | 7000000 | 0 | JavaFoil+Calcfoil stall+Eppler ext transition
90 | 7000000 | 0 | XFOIL ncrit=9
91 | 7000000 | 0.1 | JavaFoil+Calcfoil stall+Eppler ext transition
92 | 7000000 | 0.1 | XFOIL ncrit=9
93 | 7000000 | 0.25 | JavaFoil+Calcfoil stall+Eppler ext transition
94 | 7000000 | 0.25 | XFOIL ncrit=9
95 | 7000000 | 0.5 | JavaFoil+Calcfoil stall+Eppler ext transition
96 | 7000000 | 0.5 | XFOIL ncrit=9
97 | 8000000 | 0 | JavaFoil+Calcfoil stall+Eppler ext transition
98 | 8000000 | 0 | XFOIL ncrit=9
99 | 8000000 | 0.1 | JavaFoil+Calcfoil stall+Eppler ext transition
100 | 8000000 | 0.1 | XFOIL ncrit=9
101 | 8000000 | 0.25 | JavaFoil+Calcfoil stall+Eppler ext transition
102 | 8000000 | 0.25 | XFOIL ncrit=9
103 | 8000000 | 0.5 | JavaFoil+Calcfoil stall+Eppler ext transition
104 | 8000000 | 0.5 | XFOIL ncrit=9
105 | 10000000 | 0 | JavaFoil+Calcfoil stall+Eppler ext transition
106 | 10000000 | 0 | XFOIL ncrit=9
107 | 10000000 | 0.1 | JavaFoil+Calcfoil stall+Eppler ext transition
108 | 10000000 | 0.1 | XFOIL ncrit=9
109 | 10000000 | 0.25 | JavaFoil+Calcfoil stall+Eppler ext transition
110 | 10000000 | 0.25 | XFOIL ncrit=9
111 | 10000000 | 0.5 | JavaFoil+Calcfoil stall+Eppler ext transition
112 | 10000000 | 0.5 | XFOIL ncrit=9
113 | 12000000 | 0 | JavaFoil+Calcfoil stall+Eppler ext transition
114 | 12000000 | 0 | XFOIL ncrit=9
115 | 12000000 | 0.1 | JavaFoil+Calcfoil stall+Eppler ext transition
116 | 12000000 | 0.1 | XFOIL ncrit=9
117 | 12000000 | 0.25 | JavaFoil+Calcfoil stall+Eppler ext transition
118 | 12000000 | 0.25 | XFOIL ncrit=9
119 | 12000000 | 0.5 | JavaFoil+Calcfoil stall+Eppler ext transition
120 | 12000000 | 0.5 | XFOIL ncrit=9
121 | 14000000 | 0 | JavaFoil+Calcfoil stall+Eppler ext transition
122 | 14000000 | 0 | XFOIL ncrit=9
123 | 14000000 | 0.1 | JavaFoil+Calcfoil stall+Eppler ext transition
124 | 14000000 | 0.1 | XFOIL ncrit=9
125 | 14000000 | 0.25 | JavaFoil+Calcfoil stall+Eppler ext transition
126 | 14000000 | 0.25 | XFOIL ncrit=9
127 | 14000000 | 0.5 | JavaFoil+Calcfoil stall+Eppler ext transition
128 | 14000000 | 0.5 | XFOIL ncrit=9
129 | 16000000 | 0 | JavaFoil+Calcfoil stall+Eppler ext transition
130 | 16000000 | 0 | XFOIL ncrit=9
131 | 16000000 | 0.1 | JavaFoil+Calcfoil stall+Eppler ext transition
132 | 16000000 | 0.1 | XFOIL ncrit=9
133 | 16000000 | 0.25 | JavaFoil+Calcfoil stall+Eppler ext transition
134 | 16000000 | 0.25 | XFOIL ncrit=9
135 | 16000000 | 0.5 | JavaFoil+Calcfoil stall+Eppler ext transition
136 | 16000000 | 0.5 | XFOIL ncrit=9
137 | 18000000 | 0 | JavaFoil+Calcfoil stall+Eppler ext transition
138 | 18000000 | 0 | XFOIL ncrit=9
139 | 18000000 | 0.1 | JavaFoil+Calcfoil stall+Eppler ext transition
140 | 18000000 | 0.1 | XFOIL ncrit=9
141 | 18000000 | 0.25 | JavaFoil+Calcfoil stall+Eppler ext transition
142 | 18000000 | 0.25 | XFOIL ncrit=9
143 | 18000000 | 0.5 | JavaFoil+Calcfoil stall+Eppler ext transition
144 | 18000000 | 0.5 | XFOIL ncrit=9
145 | 20000000 | 0 | JavaFoil+Calcfoil stall+Eppler ext transition
146 | 20000000 | 0 | XFOIL ncrit=9
147 | 20000000 | 0.1 | JavaFoil+Calcfoil stall+Eppler ext transition
148 | 20000000 | 0.1 | XFOIL ncrit=9
149 | 20000000 | 0.25 | JavaFoil+Calcfoil stall+Eppler ext transition
150 | 20000000 | 0.25 | XFOIL ncrit=9
151 | 20000000 | 0.5 | JavaFoil+Calcfoil stall+Eppler ext transition
152 | 20000000 | 0.5 | XFOIL ncrit=9

## 1. Re 50k Mach 0.00 (1)
BIGFOIL.COM POLAR EXPORT
NACA64-518 a=0.2
NACA64-518 a=0.2 |  |  |  | Cl Max: | 1.492 | at alpha= | 11.5 | deg
JavaFoil+Calcfoil stall+Eppler ext transition |  |  |  | L/D Max: | 31.789 | at alpha= | 9 | deg
Re: | 50000 |  |  | Cd Min: | 0.0198 | at alpha= | -3.5 | deg
Mach: | 0 |  |  | Cl=0 at alpha= | -2.7177 | deg
|  |  |  | @ Cl=0.1, Cd= | 0.020567
|  |  |  | @ Cl=0.4, Cd= | 0.023813
|  |  |  | @ Cl=0.6, Cd= | 0.02601
alpha (deg) | Cl | Cd | Cm | Cl/Cd
-20 | -0.718 | 0.28024 | -0.005 | -2.561
-19.5 | -0.735 | 0.26063 | -0.005 | -2.819
-19 | -0.751 | 0.26125 | -0.005 | -2.874
-18.5 | -0.766 | 0.24357 | -0.005 | -3.145
-18 | -0.78 | 0.22698 | -0.004 | -3.436
-17.5 | -0.792 | 0.21737 | -0.005 | -3.645
-17 | -0.803 | 0.20042 | -0.005 | -4.006
-16.5 | -0.811 | 0.186 | -0.005 | -4.362
-16 | -0.818 | 0.17294 | -0.004 | -4.728
-15.5 | -0.821 | 0.16462 | -0.004 | -4.99
-15 | -0.822 | 0.15184 | -0.005 | -5.417
-14.5 | -0.821 | 0.14376 | -0.005 | -5.708
-14 | -0.816 | 0.13209 | -0.005 | -6.174
-13.5 | -0.807 | 0.12401 | -0.005 | -6.509
-13 | -0.796 | 0.11614 | -0.006 | -6.85
-12.5 | -0.78 | 0.10468 | -0.007 | -7.456
-12 | -0.762 | 0.09852 | -0.007 | -7.733
-11.5 | -0.74 | 0.09135 | -0.007 | -8.099
-11 | -0.714 | 0.08668 | -0.006 | -8.243
-10.5 | -0.686 | 0.08165 | -0.007 | -8.402
-10 | -0.655 | 0.07498 | -0.008 | -8.73
-9.5 | -0.62 | 0.07044 | -0.008 | -8.805
-9 | -0.591 | 0.06629 | -0.017 | -8.913
-8.5 | -0.553 | 0.06134 | -0.018 | -9.019
-8 | -0.515 | 0.05581 | -0.02 | -9.227
-7.5 | -0.473 | 0.05195 | -0.021 | -9.095
-7 | -0.497 | 0.02474 | -0.031 | -20.085
-6.5 | -0.369 | 0.05429 | -0.015 | -6.793
-6 | -0.322 | 0.05157 | -0.016 | -6.234
-5.5 | -0.274 | 0.04881 | -0.016 | -5.606
-5 | -0.225 | 0.04647 | -0.017 | -4.85
-4.5 | -0.177 | 0.04428 | -0.018 | -3.987
-4 | -0.127 | 0.04235 | -0.018 | -3.008
-3.5 | -0.095 | 0.0198 | -0.036 | -4.818
-3 | -0.035 | 0.02037 | -0.037 | -1.701
-2.5 | 0.027 | 0.02027 | -0.037 | 1.346
-2 | 0.086 | 0.02062 | -0.036 | 4.169
-1.5 | 0.147 | 0.02039 | -0.037 | 7.204
-1 | 0.208 | 0.02028 | -0.038 | 10.274
-0.5 | 0.27 | 0.02023 | -0.039 | 13.362
0 | 0.315 | 0.02318 | -0.039 | 13.584
0.5 | 0.371 | 0.02363 | -0.04 | 15.722
1 | 0.428 | 0.02399 | -0.041 | 17.831
1.5 | 0.484 | 0.02463 | -0.041 | 19.653
2 | 0.537 | 0.0252 | -0.042 | 21.324
2.5 | 0.592 | 0.0259 | -0.042 | 22.876
3 | 0.647 | 0.02666 | -0.043 | 24.263
3.5 | 0.702 | 0.02749 | -0.043 | 25.518
4 | 0.756 | 0.02835 | -0.044 | 26.658
4.5 | 0.81 | 0.02943 | -0.044 | 27.512
5 | 0.863 | 0.03051 | -0.045 | 28.29
5.5 | 0.916 | 0.03178 | -0.045 | 28.83
6 | 0.969 | 0.03307 | -0.046 | 29.293
6.5 | 1.02 | 0.03451 | -0.046 | 29.558
7 | 1.07 | 0.03605 | -0.047 | 29.683
7.5 | 1.121 | 0.03753 | -0.047 | 29.865
8 | 1.17 | 0.03904 | -0.048 | 29.977
8.5 | 1.218 | 0.04083 | -0.049 | 29.839
9 | 1.285 | 0.04043 | -0.051 | 31.789
9.5 | 1.348 | 0.0435 | -0.052 | 30.995
10 | 1.389 | 0.04592 | -0.053 | 30.24
10.5 | 1.427 | 0.04853 | -0.053 | 29.396
11 | 1.461 | 0.05122 | -0.054 | 28.53
11.5 | 1.492 | 0.05416 | -0.054 | 27.552
12 | 1.332 | 0.09402 | -0.027 | 14.172
12.5 | 1.358 | 0.10032 | -0.027 | 13.532
13 | 1.379 | 0.10712 | -0.026 | 12.871
13.5 | 1.395 | 0.11438 | -0.026 | 12.199
14 | 1.408 | 0.12103 | -0.025 | 11.637
14.5 | 1.419 | 0.13144 | -0.025 | 10.793
15 | 1.425 | 0.13877 | -0.025 | 10.267
15.5 | 1.428 | 0.14934 | -0.025 | 9.559
16 | 1.427 | 0.15772 | -0.025 | 9.047
16.5 | 1.423 | 0.16808 | -0.024 | 8.464

## 2. Re 50k Mach 0.00 (2)
BIGFOIL.COM POLAR EXPORT
NACA64-518 a=0.2
NACA64-518 a=0.2 |  |  |  | Cl Max: | 0.8548 | at alpha= | 20 | deg
XFOIL ncrit=9 |  |  |  | L/D Max: | 4.5073 | at alpha= | 16.5 | deg
Re: | 50000 |  |  | Cd Min: | 0.24068 | at alpha= | 20 | deg
Mach: | 0 |  |  | Cl=0 at alpha= | 2.652 | deg
|  |  |  | @ Cl=0.1, Cd= | 0.067035
|  |  |  | @ Cl=0.4, Cd= | 0.099511
|  |  |  | @ Cl=0.6, Cd= | 0.14215
alpha (deg) | Cl | Cd | Cm | Cl/Cd
-12.5 | -0.2676 | 0.13185 | -0.0355 | -2.0296
-12 | -0.2549 | 0.12692 | -0.0369 | -2.0084
-11.5 | -0.268 | 0.12539 | -0.0331 | -2.1373
-11 | -0.301 | 0.12609 | -0.0256 | -2.3872
-10.5 | -0.3226 | 0.12545 | -0.0196 | -2.5715
-10 | -0.3444 | 0.12458 | -0.0142 | -2.7645
-9.5 | -0.3087 | 0.11807 | -0.0209 | -2.6146
-9 | -0.2686 | 0.1104 | -0.0279 | -2.433
-8.5 | -0.5948 | 0.0792 | -0.0498 | -7.5101
-8 | -0.6396 | 0.07008 | -0.0479 | -9.1267
-7.5 | -0.6608 | 0.06303 | -0.045 | -10.4839
-7 | -0.6465 | 0.05808 | -0.0424 | -11.1312
-6.5 | -0.6144 | 0.0537 | -0.0419 | -11.4413
-6 | -0.5913 | 0.05053 | -0.0388 | -11.702
-5.5 | -0.5592 | 0.04837 | -0.0368 | -11.5609
-5 | -0.5186 | 0.04626 | -0.036 | -11.2105
-4.5 | -0.4826 | 0.04511 | -0.034 | -10.6983
-4 | -0.544 | 0.04312 | -0.0174 | -12.616
-3 | -0.5228 | 0.03948 | -0.0042 | -13.2421
-2.5 | -0.487 | 0.03833 | -0.0025 | -12.7055
-2 | -0.4874 | 0.03736 | 0.012 | -13.046
-1.5 | -0.4915 | 0.03949 | 0.0292 | -12.4462
-1 | -0.1522 | 0.05543 | -0.0163 | -2.7458
-0.5 | -0.1525 | 0.05472 | -0.0126 | -2.7869
0 | -0.1557 | 0.05376 | -0.0085 | -2.8962
0.5 | -0.1626 | 0.05245 | -0.0037 | -3.1001
1 | -0.1217 | 0.05379 | -0.0082 | -2.2625
1.5 | -0.0852 | 0.05501 | -0.0111 | -1.5488
2 | -0.0603 | 0.05597 | -0.0111 | -1.0774
2.5 | -0.0097 | 0.05952 | -0.0151 | -0.16297
3 | 0.0222 | 0.06104 | -0.0156 | 0.3637
3.5 | 0.071 | 0.06456 | -0.0186 | 1.0998
4 | 0.1215 | 0.06887 | -0.0219 | 1.7642
4.5 | 0.1517 | 0.0714 | -0.0221 | 2.1246
5 | 0.1844 | 0.07424 | -0.0226 | 2.4838
5.5 | 0.2218 | 0.07785 | -0.0239 | 2.8491
6 | 0.2594 | 0.08176 | -0.0253 | 3.1727
6.5 | 0.2958 | 0.08585 | -0.0266 | 3.4455
7 | 0.3308 | 0.09013 | -0.0279 | 3.6703
8 | 0.3992 | 0.09939 | -0.0304 | 4.0165
8.5 | 0.4324 | 0.10443 | -0.0318 | 4.1406
9 | 0.4558 | 0.10877 | -0.0323 | 4.1905
9.5 | 0.4691 | 0.11226 | -0.0321 | 4.1787
10 | 0.4887 | 0.11655 | -0.0327 | 4.1931
10.5 | 0.5139 | 0.12149 | -0.0339 | 4.23
11.5 | 0.5821 | 0.13435 | -0.0376 | 4.3327
12 | 0.5814 | 0.13786 | -0.0379 | 4.2173
12.5 | 0.6058 | 0.14349 | -0.0395 | 4.2219
13 | 0.6392 | 0.15096 | -0.0415 | 4.2342
13.5 | 0.6409 | 0.15542 | -0.043 | 4.1237
14 | 0.6713 | 0.16203 | -0.0448 | 4.1431
14.5 | 0.6849 | 0.16847 | -0.047 | 4.0654
15 | 0.7085 | 0.17443 | -0.0486 | 4.0618
15.5 | 0.7618 | 0.17143 | -0.0442 | 4.4438
16 | 0.7862 | 0.17471 | -0.0443 | 4.5
16.5 | 0.8096 | 0.17962 | -0.0452 | 4.5073
17 | 0.8029 | 0.19074 | -0.051 | 4.2094
18 | 0.7956 | 0.21395 | -0.0649 | 3.7186
18.5 | 0.8101 | 0.22121 | -0.0685 | 3.6621
19 | 0.8395 | 0.23085 | -0.0705 | 3.6366
19.5 | 0.8476 | 0.23515 | -0.0746 | 3.6045
20 | 0.8548 | 0.24068 | -0.0793 | 3.5516

## 3. Re 50k Mach 0.10 (1)
BIGFOIL.COM POLAR EXPORT
NACA64-518 a=0.2
NACA64-518 a=0.2 |  |  |  | Cl Max: | 1.495 | at alpha= | 11.5 | deg
JavaFoil+Calcfoil stall+Eppler ext transition |  |  |  | L/D Max: | 31.666 | at alpha= | 9 | deg
Re: | 50000 |  |  | Cd Min: | 0.02032 | at alpha= | -2.5 | deg
Mach: | 0.1 |  |  | Cl=0 at alpha= | -2.7177 | deg
|  |  |  | @ Cl=0.1, Cd= | 0.020643
|  |  |  | @ Cl=0.4, Cd= | 0.023788
|  |  |  | @ Cl=0.6, Cd= | 0.026123
alpha (deg) | Cl | Cd | Cm | Cl/Cd
-19.5 | -0.687 | 0.27593 | -0.005 | -2.488
-19 | -0.706 | 0.27898 | -0.005 | -2.531
-18.5 | -0.725 | 0.25693 | -0.005 | -2.82
-18 | -0.742 | 0.23879 | -0.005 | -3.107
-17.5 | -0.758 | 0.20953 | -0.005 | -3.617
-17 | -0.772 | 0.21218 | -0.005 | -3.638
-16.5 | -0.784 | 0.19535 | -0.005 | -4.013
-16 | -0.794 | 0.18072 | -0.005 | -4.392
-15.5 | -0.801 | 0.16175 | -0.006 | -4.951
-15 | -0.805 | 0.15911 | -0.005 | -5.058
-14.5 | -0.806 | 0.13935 | -0.006 | -5.784
-14 | -0.804 | 0.12978 | -0.006 | -6.192
-13.5 | -0.798 | 0.12595 | -0.005 | -6.333
-13 | -0.788 | 0.1175 | -0.005 | -6.708
-12.5 | -0.775 | 0.10644 | -0.007 | -7.282
-12 | -0.758 | 0.09912 | -0.007 | -7.65
-11.5 | -0.738 | 0.09455 | -0.006 | -7.801
-11 | -0.713 | 0.08832 | -0.006 | -8.079
-10.5 | -0.686 | 0.08238 | -0.007 | -8.327
-10 | -0.655 | 0.0755 | -0.008 | -8.678
-9.5 | -0.621 | 0.07087 | -0.008 | -8.769
-9 | -0.592 | 0.06687 | -0.017 | -8.852
-8.5 | -0.554 | 0.06193 | -0.018 | -8.952
-8 | -0.516 | 0.05645 | -0.02 | -9.143
-7.5 | -0.549 | 0.02624 | -0.03 | -20.911
-7 | -0.498 | 0.02495 | -0.031 | -19.982
-6.5 | -0.37 | 0.05458 | -0.015 | -6.787
-6 | -0.323 | 0.0514 | -0.016 | -6.284
-5.5 | -0.275 | 0.04875 | -0.017 | -5.642
-5 | -0.226 | 0.04651 | -0.017 | -4.867
-4.5 | -0.177 | 0.04441 | -0.018 | -3.995
-4 | -0.128 | 0.04245 | -0.018 | -3.016
-3.5 | -0.096 | 0.02098 | -0.036 | -4.566
-3 | -0.035 | 0.02063 | -0.037 | -1.678
-2.5 | 0.027 | 0.02032 | -0.037 | 1.349
-2 | 0.086 | 0.02069 | -0.036 | 4.173
-1.5 | 0.148 | 0.02048 | -0.037 | 7.206
-1 | 0.209 | 0.02035 | -0.038 | 10.283
-0.5 | 0.271 | 0.02032 | -0.039 | 13.364
0 | 0.316 | 0.02327 | -0.039 | 13.589
0.5 | 0.373 | 0.02376 | -0.04 | 15.703
1 | 0.43 | 0.02382 | -0.041 | 18.053
1.5 | 0.486 | 0.02475 | -0.041 | 19.637
2 | 0.54 | 0.02534 | -0.042 | 21.299
2.5 | 0.595 | 0.02605 | -0.042 | 22.842
3 | 0.65 | 0.02685 | -0.043 | 24.19
3.5 | 0.704 | 0.02766 | -0.043 | 25.47
4 | 0.759 | 0.02857 | -0.044 | 26.57
4.5 | 0.813 | 0.02963 | -0.044 | 27.44
5 | 0.867 | 0.0307 | -0.045 | 28.241
5.5 | 0.921 | 0.03193 | -0.046 | 28.827
6 | 0.973 | 0.03324 | -0.046 | 29.287
6.5 | 1.024 | 0.03477 | -0.046 | 29.467
7 | 1.074 | 0.03641 | -0.047 | 29.508
7.5 | 1.126 | 0.03778 | -0.048 | 29.794
8 | 1.175 | 0.03933 | -0.048 | 29.882
8.5 | 1.224 | 0.04108 | -0.049 | 29.784
9 | 1.29 | 0.04075 | -0.051 | 31.666
9.5 | 1.353 | 0.044 | -0.053 | 30.75
10 | 1.393 | 0.04648 | -0.053 | 29.971
10.5 | 1.43 | 0.04909 | -0.054 | 29.139
11 | 1.465 | 0.05197 | -0.054 | 28.185
11.5 | 1.495 | 0.05506 | -0.054 | 27.155
12 | 1.335 | 0.0945 | -0.027 | 14.123
12.5 | 1.359 | 0.10084 | -0.027 | 13.473
13 | 1.379 | 0.10862 | -0.026 | 12.695
13.5 | 1.394 | 0.11486 | -0.025 | 12.136
14 | 1.406 | 0.12412 | -0.025 | 11.325
14.5 | 1.413 | 0.13127 | -0.025 | 10.767
15 | 1.418 | 0.14143 | -0.025 | 10.023
15.5 | 1.418 | 0.15231 | -0.025 | 9.309
16 | 1.414 | 0.1603 | -0.025 | 8.823
16.5 | 1.407 | 0.17357 | -0.025 | 8.108

## 4. Re 50k Mach 0.10 (2)
BIGFOIL.COM POLAR EXPORT
NACA64-518 a=0.2
NACA64-518 a=0.2 |  |  |  | Cl Max: | 0.8573 | at alpha= | 20 | deg
XFOIL ncrit=9 |  |  |  | L/D Max: | 4.2866 | at alpha= | 11 | deg
Re: | 50000 |  |  | Cd Min: | 0.24164 | at alpha= | 20 | deg
Mach: | 0.1 |  |  | Cl=0 at alpha= | 2.6672 | deg
|  |  |  | @ Cl=0.1, Cd= | 0.067489
|  |  |  | @ Cl=0.4, Cd= | 0.099908
|  |  |  | @ Cl=0.6, Cd= | 0.14221
alpha (deg) | Cl | Cd | Cm | Cl/Cd
-12.5 | -0.2644 | 0.13221 | -0.036 | -1.9998
-12 | -0.2534 | 0.12749 | -0.0373 | -1.9876
-11.5 | -0.2704 | 0.12647 | -0.0326 | -2.1381
-11 | -0.3031 | 0.12708 | -0.0253 | -2.3851
-10.5 | -0.3233 | 0.12629 | -0.0194 | -2.56
-10 | -0.347 | 0.12544 | -0.0155 | -2.7663
-9.5 | -0.3128 | 0.11907 | -0.0219 | -2.627
-9 | -0.2628 | 0.11051 | -0.0294 | -2.3781
-8.5 | -0.5677 | 0.07973 | -0.0522 | -7.1203
-8 | -0.6303 | 0.07093 | -0.0493 | -8.8862
-7.5 | -0.6614 | 0.06408 | -0.0455 | -10.3215
-7 | -0.6446 | 0.05887 | -0.0434 | -10.9495
-6.5 | -0.6185 | 0.0545 | -0.0421 | -11.3486
-6 | -0.5941 | 0.05116 | -0.0393 | -11.6126
-5.5 | -0.5615 | 0.04887 | -0.0374 | -11.4897
-5 | -0.5157 | 0.04674 | -0.0373 | -11.0334
-4.5 | -0.4776 | 0.04561 | -0.0356 | -10.4714
-4 | -0.4678 | 0.04443 | -0.0298 | -10.5289
-3 | -0.5269 | 0.03981 | -0.0044 | -13.2354
-2.5 | -0.491 | 0.0387 | -0.0026 | -12.6873
-2 | -0.061 | 0.05752 | -0.0377 | -1.0605
0 | -0.155 | 0.05417 | -0.0087 | -2.8614
0.5 | -0.1614 | 0.0529 | -0.004 | -3.051
1 | -0.1187 | 0.05429 | -0.0088 | -2.1864
1.5 | -0.0821 | 0.05557 | -0.0117 | -1.4774
2 | -0.0592 | 0.05639 | -0.0114 | -1.0498
2.5 | -0.0107 | 0.05987 | -0.015 | -0.17872
3 | 0.0213 | 0.06129 | -0.0155 | 0.34753
3.5 | 0.0713 | 0.06498 | -0.0187 | 1.0973
4 | 0.1229 | 0.06949 | -0.0221 | 1.7686
4.5 | 0.1469 | 0.07124 | -0.0213 | 2.062
5 | 0.1834 | 0.07447 | -0.0224 | 2.4627
5.5 | 0.2219 | 0.07819 | -0.0239 | 2.838
6 | 0.2601 | 0.08218 | -0.0253 | 3.165
7 | 0.3326 | 0.09072 | -0.028 | 3.6662
7.5 | 0.3681 | 0.09538 | -0.0294 | 3.8593
8 | 0.4022 | 0.10022 | -0.0307 | 4.0132
8.5 | 0.4336 | 0.10514 | -0.0319 | 4.124
9 | 0.4467 | 0.10835 | -0.0315 | 4.1228
9.5 | 0.4648 | 0.11225 | -0.0317 | 4.1408
10 | 0.4881 | 0.11687 | -0.0326 | 4.1764
10.5 | 0.5151 | 0.122 | -0.0339 | 4.2221
11 | 0.5489 | 0.12805 | -0.0357 | 4.2866
11.5 | 0.5751 | 0.13427 | -0.0373 | 4.2832
12 | 0.5804 | 0.13819 | -0.0379 | 4.2
12.5 | 0.6102 | 0.1443 | -0.0396 | 4.2287
13 | 0.6345 | 0.15112 | -0.0415 | 4.1987
13.5 | 0.6406 | 0.15583 | -0.0431 | 4.1109
14 | 0.6829 | 0.16402 | -0.045 | 4.1635
14.5 | 0.6824 | 0.16876 | -0.0472 | 4.0436
15 | 0.7173 | 0.17619 | -0.0487 | 4.0712
15.5 | 0.7156 | 0.18075 | -0.0515 | 3.9591
16 | 0.7407 | 0.18775 | -0.0533 | 3.9451
16.5 | 0.7718 | 0.19527 | -0.0545 | 3.9525
17 | 0.7846 | 0.20266 | -0.0575 | 3.8715
17.5 | 0.8041 | 0.21082 | -0.0603 | 3.8142
18 | 0.7978 | 0.21479 | -0.0653 | 3.7143
18.5 | 0.8117 | 0.222 | -0.069 | 3.6563
19 | 0.8409 | 0.23165 | -0.0711 | 3.63
19.5 | 0.8501 | 0.23616 | -0.0752 | 3.5997
20 | 0.8573 | 0.24164 | -0.0799 | 3.5478

## 5. Re 50k Mach 0.25 (1)
BIGFOIL.COM POLAR EXPORT
NACA64-518 a=0.2
NACA64-518 a=0.2 |  |  |  | Cl Max: | 1.479 | at alpha= | 11 | deg
JavaFoil+Calcfoil stall+Eppler ext transition |  |  |  | L/D Max: | 30.906 | at alpha= | 8.5 | deg
Re: | 50000 |  |  | Cd Min: | 0.02005 | at alpha= | -3 | deg
Mach: | 0.25 |  |  | Cl=0 at alpha= | -2.7222 | deg
|  |  |  | @ Cl=0.1, Cd= | 0.021186
|  |  |  | @ Cl=0.4, Cd= | 0.024488
|  |  |  | @ Cl=0.6, Cd= | 0.026684
alpha (deg) | Cl | Cd | Cm | Cl/Cd
-17.5 | -0.439 | 0.3822 | -0.006 | -1.149
-17 | -0.49 | 0.33514 | -0.006 | -1.461
-16.5 | -0.536 | 0.2627 | -0.006 | -2.041
-16 | -0.578 | 0.25171 | -0.005 | -2.297
-15.5 | -0.616 | 0.20673 | -0.006 | -2.98
-15 | -0.649 | 0.18578 | -0.006 | -3.493
-14.5 | -0.676 | 0.16852 | -0.006 | -4.013
-14 | -0.698 | 0.15477 | -0.006 | -4.51
-13.5 | -0.714 | 0.14008 | -0.006 | -5.096
-13 | -0.723 | 0.12748 | -0.006 | -5.674
-12.5 | -0.727 | 0.11619 | -0.006 | -6.254
-12 | -0.724 | 0.11087 | -0.005 | -6.527
-11.5 | -0.715 | 0.10301 | -0.005 | -6.938
-11 | -0.7 | 0.09164 | -0.007 | -7.64
-10.5 | -0.68 | 0.08454 | -0.007 | -8.044
-10 | -0.655 | 0.07858 | -0.008 | -8.335
-9.5 | -0.625 | 0.07311 | -0.008 | -8.554
-9 | -0.592 | 0.0692 | -0.008 | -8.55
-8.5 | -0.561 | 0.06516 | -0.017 | -8.607
-8 | -0.522 | 0.05967 | -0.019 | -8.752
-7.5 | -0.481 | 0.05446 | -0.02 | -8.837
-7 | -0.504 | 0.02645 | -0.032 | -19.071
-6.5 | -0.379 | 0.05575 | -0.016 | -6.802
-6 | -0.331 | 0.05206 | -0.016 | -6.355
-5.5 | -0.282 | 0.0496 | -0.017 | -5.681
-5 | -0.232 | 0.047 | -0.017 | -4.941
-4.5 | -0.182 | 0.04492 | -0.018 | -4.052
-4 | -0.131 | 0.04298 | -0.019 | -3.057
-3.5 | -0.098 | 0.02137 | -0.037 | -4.587
-3 | -0.035 | 0.02005 | -0.037 | -1.764
-2.5 | 0.028 | 0.02071 | -0.038 | 1.36
-2 | 0.088 | 0.02123 | -0.037 | 4.161
-1.5 | 0.151 | 0.021 | -0.038 | 7.193
-1 | 0.214 | 0.02085 | -0.039 | 10.273
-0.5 | 0.278 | 0.02079 | -0.039 | 13.363
0 | 0.324 | 0.02389 | -0.04 | 13.56
0.5 | 0.383 | 0.02433 | -0.041 | 15.725
1 | 0.441 | 0.02487 | -0.042 | 17.718
1.5 | 0.498 | 0.02538 | -0.042 | 19.629
2 | 0.553 | 0.02609 | -0.043 | 21.196
2.5 | 0.61 | 0.02681 | -0.044 | 22.742
3 | 0.666 | 0.02757 | -0.044 | 24.157
3.5 | 0.722 | 0.02848 | -0.045 | 25.355
4 | 0.778 | 0.02952 | -0.045 | 26.359
4.5 | 0.833 | 0.03055 | -0.046 | 27.284
5 | 0.888 | 0.03182 | -0.046 | 27.917
5.5 | 0.943 | 0.03312 | -0.047 | 28.474
6 | 0.997 | 0.03456 | -0.047 | 28.853
6.5 | 1.05 | 0.03609 | -0.048 | 29.096
7 | 1.101 | 0.03768 | -0.048 | 29.231
7.5 | 1.153 | 0.03931 | -0.049 | 29.322
8 | 1.203 | 0.04109 | -0.049 | 29.27
8.5 | 1.269 | 0.04107 | -0.051 | 30.906
9 | 1.319 | 0.04292 | -0.052 | 30.724
9.5 | 1.378 | 0.04683 | -0.054 | 29.418
10 | 1.416 | 0.0497 | -0.054 | 28.479
10.5 | 1.45 | 0.05272 | -0.055 | 27.499
11 | 1.479 | 0.05591 | -0.055 | 26.461
11.5 | 1.32 | 0.09162 | -0.028 | 14.409
12 | 1.342 | 0.09882 | -0.027 | 13.577
12.5 | 1.359 | 0.10698 | -0.026 | 12.699
13 | 1.37 | 0.11467 | -0.025 | 11.95
13.5 | 1.374 | 0.12272 | -0.025 | 11.2
14 | 1.373 | 0.1321 | -0.025 | 10.39
14.5 | 1.365 | 0.14439 | -0.025 | 9.452
15 | 1.351 | 0.15536 | -0.025 | 8.693
15.5 | 1.33 | 0.17203 | -0.024 | 7.729
16 | 1.302 | 0.17884 | -0.023 | 7.282

## 6. Re 50k Mach 0.25 (2)
BIGFOIL.COM POLAR EXPORT
NACA64-518 a=0.2
NACA64-518 a=0.2 |  |  |  | Cl Max: | 0.8716 | at alpha= | 20 | deg
XFOIL ncrit=9 |  |  |  | L/D Max: | 4.4366 | at alpha= | 16 | deg
Re: | 50000 |  |  | Cd Min: | 0.24712 | at alpha= | 20 | deg
Mach: | 0.25 |  |  | Cl=0 at alpha= | 2.7875 | deg
|  |  |  | @ Cl=0.1, Cd= | 0.069074
|  |  |  | @ Cl=0.4, Cd= | 0.10372
|  |  |  | @ Cl=0.6, Cd= | 0.14386
alpha (deg) | Cl | Cd | Cm | Cl/Cd
-12 | -0.2532 | 0.13165 | -0.0374 | -1.9233
-11.5 | -0.2848 | 0.13238 | -0.0302 | -2.1514
-11 | -0.3126 | 0.13228 | -0.0241 | -2.3632
-10.5 | -0.3271 | 0.13079 | -0.019 | -2.501
-10 | -0.2998 | 0.12479 | -0.024 | -2.4024
-9.5 | -0.2758 | 0.11925 | -0.0299 | -2.3128
-9 | -0.2386 | 0.11177 | -0.0366 | -2.1347
-8.5 | -0.473 | 0.08253 | -0.0622 | -5.7312
-8 | -0.5682 | 0.07477 | -0.0588 | -7.5993
-7.5 | -0.6102 | 0.06849 | -0.0538 | -8.9093
-7 | -0.6341 | 0.06334 | -0.0488 | -10.0111
-6.5 | -0.625 | 0.05875 | -0.0453 | -10.6383
-6 | -0.5927 | 0.05449 | -0.0446 | -10.8772
-5.5 | -0.5733 | 0.05184 | -0.0408 | -11.059
-5 | -0.545 | 0.04944 | -0.038 | -11.0235
-4 | -0.6325 | 0.04427 | -0.009 | -14.2873
-3.5 | -0.5918 | 0.04261 | -0.0074 | -13.8888
-3 | -0.5511 | 0.04145 | -0.0055 | -13.2955
-2.5 | -0.5125 | 0.04065 | -0.0031 | -12.6076
-2 | -0.4761 | 0.03861 | -0.0019 | -12.331
-1.5 | -0.4887 | 0.03974 | 0.0187 | -12.2974
-1 | -0.4839 | 0.04189 | 0.0344 | -11.5517
-0.5 | -0.1513 | 0.05714 | -0.0138 | -2.6479
0 | -0.1521 | 0.05635 | -0.0099 | -2.6992
0.5 | -0.156 | 0.0553 | -0.0055 | -2.821
1 | -0.1023 | 0.05718 | -0.0121 | -1.7891
1.5 | -0.0637 | 0.05889 | -0.0153 | -1.0817
2.5 | -0.027 | 0.06 | -0.0124 | -0.45
3.5 | 0.0669 | 0.06688 | -0.0183 | 1.0003
4 | 0.0974 | 0.06886 | -0.0184 | 1.4145
4.5 | 0.1401 | 0.07238 | -0.0203 | 1.9356
6 | 0.268 | 0.08527 | -0.0263 | 3.143
6.5 | 0.3025 | 0.08942 | -0.0273 | 3.3829
7 | 0.3262 | 0.09265 | -0.0273 | 3.5208
7.5 | 0.3503 | 0.09614 | -0.0274 | 3.6436
8 | 0.3774 | 0.10016 | -0.028 | 3.768
8.5 | 0.4054 | 0.10457 | -0.029 | 3.8768
9 | 0.4338 | 0.10921 | -0.03 | 3.9722
9.5 | 0.4634 | 0.11418 | -0.0313 | 4.0585
11 | 0.5438 | 0.13067 | -0.0355 | 4.1616
11.5 | 0.5585 | 0.13514 | -0.0364 | 4.1328
12 | 0.5928 | 0.14165 | -0.0383 | 4.185
12.5 | 0.613 | 0.14786 | -0.0401 | 4.1458
13 | 0.6234 | 0.15263 | -0.0416 | 4.0844
13.5 | 0.6654 | 0.16094 | -0.0437 | 4.1345
14 | 0.6686 | 0.16583 | -0.0459 | 4.0318
14.5 | 0.6872 | 0.17155 | -0.0479 | 4.0058
15 | 0.7066 | 0.17841 | -0.0503 | 3.9605
15.5 | 0.7342 | 0.18535 | -0.052 | 3.9612
16 | 0.7954 | 0.17928 | -0.0453 | 4.4366
16.5 | 0.8031 | 0.18721 | -0.049 | 4.2898
17 | 0.8087 | 0.19839 | -0.0544 | 4.0763
18.5 | 0.8221 | 0.22654 | -0.0718 | 3.6289
19 | 0.8505 | 0.23635 | -0.0743 | 3.5985
19.5 | 0.8637 | 0.24164 | -0.0783 | 3.5743
20 | 0.8716 | 0.24712 | -0.0834 | 3.527

## 7. Re 50k Mach 0.50 (1)
BIGFOIL.COM POLAR EXPORT
NACA64-518 a=0.2
NACA64-518 a=0.2 |  |  |  | Cl Max: | 1.42 | at alpha= | 9 | deg
JavaFoil+Calcfoil stall+Eppler ext transition |  |  |  | L/D Max: | 27.758 | at alpha= | 7.5 | deg
Re: | 50000 |  |  | Cd Min: | 0.0226 | at alpha= | -2 | deg
Mach: | 0.5 |  |  | Cl=0 at alpha= | -2.7214 | deg
|  |  |  | @ Cl=0.1, Cd= | 0.022603
|  |  |  | @ Cl=0.4, Cd= | 0.026902
|  |  |  | @ Cl=0.6, Cd= | 0.029312
alpha (deg) | Cl | Cd | Cm | Cl/Cd
-20 | -0.982 | 0.62901 | -0.012 | -1.562
-19.5 | -0.954 | 0.45015 | -0.012 | -2.12
-19 | -0.927 | 0.43862 | -0.013 | -2.113
-18.5 | -0.899 | 0.42559 | -0.013 | -2.112
-18 | -0.871 | 0.42168 | -0.013 | -2.066
-17.5 | -0.841 | 0.38967 | -0.013 | -2.159
-17 | -0.813 | 0.3875 | -0.013 | -2.098
-16.5 | -0.785 | 0.36582 | -0.013 | -2.146
-16 | -0.757 | 0.35006 | -0.014 | -2.162
-15.5 | -0.729 | 0.34911 | -0.014 | -2.088
-15 | -0.701 | 0.34623 | -0.014 | -2.024
-14.5 | -0.671 | 0.3309 | -0.013 | -2.027
-14 | -0.643 | 0.32682 | -0.014 | -1.966
-13.5 | -0.614 | 0.30725 | -0.014 | -2
-13 | -0.586 | 0.49315 | -0.014 | -1.188
-12.5 | -0.558 | 0.31196 | -0.014 | -1.788
-12 | -0.53 | 0.28 | -0.015 | -1.891
-11.5 | -0.5 | 0.27163 | -0.014 | -1.841
-11 | -0.472 | 0.26573 | -0.014 | -1.775
-10.5 | -0.443 | 0.26705 | -0.014 | -1.66
-10 | -0.413 | 0.16344 | -0.008 | -2.53
-9.5 | -0.385 | 0.17211 | -0.007 | -2.238
-9 | -0.357 | 0.16956 | -0.008 | -2.104
-8.5 | -0.515 | 0.08419 | -0.007 | -6.116
-8 | -0.523 | 0.07241 | -0.005 | -7.225
-7.5 | -0.495 | 0.06236 | -0.009 | -7.936
-7 | -0.456 | 0.05766 | -0.009 | -7.901
-6.5 | -0.414 | 0.05596 | -0.02 | -7.397
-6 | -0.362 | 0.05761 | -0.017 | -6.28
-5.5 | -0.31 | 0.0534 | -0.018 | -5.805
-5 | -0.256 | 0.05046 | -0.018 | -5.082
-4.5 | -0.202 | 0.04758 | -0.019 | -4.237
-4 | -0.146 | 0.04527 | -0.02 | -3.223
-3.5 | -0.089 | 0.04317 | -0.021 | -2.07
-3 | -0.039 | 0.0231 | -0.041 | -1.686
-2.5 | 0.031 | 0.02283 | -0.042 | 1.35
-2 | 0.101 | 0.0226 | -0.042 | 4.489
-1.5 | 0.166 | 0.02339 | -0.041 | 7.108
-1 | 0.236 | 0.02319 | -0.042 | 10.168
-0.5 | 0.306 | 0.02311 | -0.043 | 13.238
0 | 0.359 | 0.02653 | -0.043 | 13.526
0.5 | 0.424 | 0.02712 | -0.044 | 15.618
1 | 0.488 | 0.02782 | -0.045 | 17.544
1.5 | 0.552 | 0.02864 | -0.046 | 19.265
2 | 0.612 | 0.02948 | -0.047 | 20.746
2.5 | 0.675 | 0.03044 | -0.047 | 22.159
3 | 0.737 | 0.03149 | -0.048 | 23.402
3.5 | 0.799 | 0.03261 | -0.049 | 24.494
4 | 0.86 | 0.03393 | -0.05 | 25.34
4.5 | 0.921 | 0.03542 | -0.05 | 26.01
5 | 0.982 | 0.03708 | -0.051 | 26.48
5.5 | 1.041 | 0.0389 | -0.051 | 26.775
6 | 1.102 | 0.04065 | -0.052 | 27.107
6.5 | 1.16 | 0.04277 | -0.053 | 27.119
7 | 1.214 | 0.045 | -0.053 | 26.973
7.5 | 1.282 | 0.04617 | -0.055 | 27.758
8 | 1.332 | 0.04884 | -0.056 | 27.263
8.5 | 1.388 | 0.05514 | -0.058 | 25.18
9 | 1.42 | 0.05928 | -0.058 | 23.947
9.5 | 1.261 | 0.08055 | -0.029 | 15.658
10 | 1.257 | 0.09003 | -0.028 | 13.956
10.5 | 1.218 | 0.10245 | -0.026 | 11.885
11 | 1.075 | 0.12723 | -0.023 | 8.449
11.5 | 0.793 | 0.21245 | -0.023 | 3.734
12 | 0.821 | 0.24335 | -0.025 | 3.373
12.5 | 0.849 | 0.27138 | -0.029 | 3.128
13 | 0.876 | 0.29371 | -0.03 | 2.982
13.5 | 0.903 | 0.29027 | -0.03 | 3.11
14 | 0.931 | 0.31826 | -0.034 | 2.926

## 8. Re 50k Mach 0.50 (2)
BIGFOIL.COM POLAR EXPORT
NACA64-518 a=0.2
NACA64-518 a=0.2 |  |  |  | Cl Max: | 1.3459 | at alpha= | -0.5 | deg
XFOIL ncrit=9 |  |  |  | L/D Max: | 35.3162 | at alpha= | -0.5 | deg
Re: | 50000 |  |  | Cd Min: | 0.27764 | at alpha= | 20 | deg
Mach: | 0.5 |  |  | Cl=0 at alpha= | 2.052 | deg
|  |  |  | @ Cl=0.1, Cd= | 0.077804
|  |  |  | @ Cl=0.4, Cd= | 0.11372
|  |  |  | @ Cl=0.6, Cd= | 0.1535
alpha (deg) | Cl | Cd | Cm | Cl/Cd
-20 | -0.5503 | 0.24877 | 0.0177 | -2.2121
-19.5 | -0.525 | 0.24132 | 0.0126 | -2.1755
-19 | -0.5091 | 0.23732 | 0.0059 | -2.1452
-18.5 | -0.475 | 0.2258 | 0.0021 | -2.1036
-18 | -0.4598 | 0.22141 | -0.0044 | -2.0767
-17.5 | -0.4281 | 0.21167 | -0.0086 | -2.0225
-17 | -0.4018 | 0.20315 | -0.0135 | -1.9778
-16.5 | -0.4013 | 0.2041 | -0.0202 | -1.9662
-16 | -0.3571 | 0.18996 | -0.0237 | -1.8799
-15.5 | -0.327 | 0.181 | -0.0282 | -1.8066
-15 | -0.3037 | 0.17388 | -0.0333 | -1.7466
-14.5 | -0.2813 | 0.16727 | -0.0381 | -1.6817
-14 | -0.2661 | 0.16214 | -0.0428 | -1.6412
-13.5 | -0.2629 | 0.15942 | -0.0457 | -1.6491
-13 | -0.2661 | 0.1569 | -0.042 | -1.696
-12.5 | -0.2751 | 0.15485 | -0.0356 | -1.7766
-12 | -0.2933 | 0.15391 | -0.0306 | -1.9057
-11.5 | -0.2797 | 0.14908 | -0.0329 | -1.8762
-11 | -0.2658 | 0.14468 | -0.0403 | -1.8372
-10.5 | -0.2002 | 0.1343 | -0.0485 | -1.4907
-9.5 | -0.1459 | 0.12213 | -0.0606 | -1.1946
-9 | -0.2331 | 0.10709 | -0.0762 | -2.1767
-8.5 | -0.2493 | 0.0991 | -0.0802 | -2.5156
-8 | -0.3027 | 0.08903 | -0.0867 | -3.4
-6 | 0.6386 | 0.03911 | -0.2817 | 16.3283
-5.5 | 0.8946 | 0.03636 | -0.3025 | 24.604
-5 | 0.9231 | 0.03666 | -0.3023 | 25.18
-4.5 | 0.9541 | 0.03692 | -0.3035 | 25.8424
-4 | 0.9879 | 0.03737 | -0.3041 | 26.4356
-3.5 | 1.0292 | 0.03763 | -0.3064 | 27.3505
-3 | 1.0819 | 0.03746 | -0.3114 | 28.8815
-2.5 | 1.1212 | 0.03809 | -0.3127 | 29.4355
-2 | 1.19 | 0.03744 | -0.3213 | 31.7842
-1.5 | 1.2197 | 0.03838 | -0.3203 | 31.7796
-1 | 1.303 | 0.0374 | -0.3318 | 34.8396
-0.5 | 1.3459 | 0.03811 | -0.3333 | 35.3162
0 | -0.1658 | 0.06444 | -0.0109 | -2.5729
0.5 | -0.1041 | 0.06648 | -0.0184 | -1.5659
1 | -0.0493 | 0.06825 | -0.0239 | -0.72234
1.5 | -0.019 | 0.06942 | -0.0245 | -0.2737
2 | -0.0013 | 0.07027 | -0.0226 | -0.0185
2.5 | 0.0112 | 0.0708 | -0.0197 | 0.15819
3 | 0.0158 | 0.07134 | -0.0153 | 0.22147
3.5 | 0.0244 | 0.07146 | -0.0116 | 0.34145
4 | 0.0642 | 0.07441 | -0.0131 | 0.86279
5.5 | 0.2027 | 0.08754 | -0.0206 | 2.3155
6 | 0.2318 | 0.09068 | -0.0209 | 2.5562
6.5 | 0.2649 | 0.0946 | -0.0218 | 2.8002
7 | 0.2953 | 0.09848 | -0.0226 | 2.9986
7.5 | 0.3273 | 0.10281 | -0.0237 | 3.1835
8 | 0.3594 | 0.10747 | -0.025 | 3.3442
8.5 | 0.3913 | 0.11235 | -0.0265 | 3.4829
9 | 0.4247 | 0.1176 | -0.0281 | 3.6114
9.5 | 0.4602 | 0.12345 | -0.0301 | 3.7278
10 | 0.502 | 0.13075 | -0.0326 | 3.8394
10.5 | 0.5183 | 0.13521 | -0.0336 | 3.8333
11 | 0.5364 | 0.13981 | -0.035 | 3.8366
11.5 | 0.5718 | 0.14654 | -0.0373 | 3.902
12 | 0.6004 | 0.1536 | -0.0396 | 3.9089
12.5 | 0.6149 | 0.15864 | -0.0418 | 3.8761
13 | 0.6438 | 0.16543 | -0.0443 | 3.8917
13.5 | 0.6726 | 0.1733 | -0.0471 | 3.8811
14 | 0.6867 | 0.17883 | -0.0501 | 3.84
14.5 | 0.7457 | 0.18149 | -0.0477 | 4.1088
15 | 0.7812 | 0.18588 | -0.048 | 4.2027
15.5 | 0.7889 | 0.19325 | -0.0525 | 4.0823
16 | 0.8052 | 0.20132 | -0.0566 | 3.9996
16.5 | 0.8178 | 0.21116 | -0.0622 | 3.8729
17 | 0.8215 | 0.22464 | -0.071 | 3.657
17.5 | 0.8465 | 0.23468 | -0.0752 | 3.607
18 | 0.8698 | 0.24332 | -0.0793 | 3.5747
18.5 | 0.8824 | 0.25018 | -0.085 | 3.5271
19 | 0.9163 | 0.26288 | -0.0882 | 3.4856
19.5 | 0.9259 | 0.26698 | -0.0943 | 3.4681
20 | 0.9516 | 0.27764 | -0.0987 | 3.4275

## 9. Re 100k Mach 0.00 (1)
BIGFOIL.COM POLAR EXPORT
NACA64-518 a=0.2
NACA64-518 a=0.2 |  |  |  | Cl Max: | 1.577 | at alpha= | 13 | deg
JavaFoil+Calcfoil stall+Eppler ext transition |  |  |  | L/D Max: | 43.636 | at alpha= | 9 | deg
Re: | 100000 |  |  | Cd Min: | 0.01485 | at alpha= | -2 | deg
Mach: | 0 |  |  | Cl=0 at alpha= | -2.7177 | deg
|  |  |  | @ Cl=0.1, Cd= | 0.014854
|  |  |  | @ Cl=0.4, Cd= | 0.016925
|  |  |  | @ Cl=0.6, Cd= | 0.018529
alpha (deg) | Cl | Cd | Cm | Cl/Cd
-20 | -0.718 | 0.24107 | -0.005 | -2.978
-19.5 | -0.735 | 0.22711 | -0.005 | -3.235
-19 | -0.751 | 0.22225 | -0.005 | -3.379
-18.5 | -0.766 | 0.20967 | -0.005 | -3.654
-18 | -0.78 | 0.19752 | -0.005 | -3.948
-17.5 | -0.792 | 0.18575 | -0.005 | -4.265
-17 | -0.803 | 0.1751 | -0.005 | -4.585
-16.5 | -0.811 | 0.16423 | -0.005 | -4.941
-16 | -0.818 | 0.15503 | -0.005 | -5.274
-15.5 | -0.821 | 0.1446 | -0.005 | -5.681
-15 | -0.822 | 0.13375 | -0.005 | -6.149
-14.5 | -0.821 | 0.12739 | -0.005 | -6.441
-14 | -0.816 | 0.11778 | -0.005 | -6.924
-13.5 | -0.807 | 0.11054 | -0.005 | -7.303
-13 | -0.796 | 0.10356 | -0.006 | -7.682
-12.5 | -0.78 | 0.09476 | -0.007 | -8.236
-12 | -0.762 | 0.08902 | -0.007 | -8.558
-11.5 | -0.74 | 0.08377 | -0.007 | -8.833
-11 | -0.715 | 0.07984 | -0.007 | -8.949
-10.5 | -0.686 | 0.07489 | -0.007 | -9.161
-10 | -0.655 | 0.06922 | -0.008 | -9.457
-9.5 | -0.629 | 0.0656 | -0.017 | -9.586
-9 | -0.597 | 0.05853 | -0.019 | -10.195
-8.5 | -0.644 | 0.02447 | -0.03 | -26.324
-8 | -0.603 | 0.02231 | -0.031 | -27.04
-7.5 | -0.553 | 0.02142 | -0.032 | -25.821
-7 | -0.501 | 0.02026 | -0.032 | -24.753
-6.5 | -0.369 | 0.04875 | -0.016 | -7.568
-6 | -0.322 | 0.0468 | -0.017 | -6.873
-5.5 | -0.274 | 0.04437 | -0.017 | -6.173
-5 | -0.226 | 0.04215 | -0.018 | -5.353
-4.5 | -0.217 | 0.01649 | -0.036 | -13.141
-4 | -0.158 | 0.01698 | -0.037 | -9.293
-3.5 | -0.096 | 0.01673 | -0.037 | -5.76
-3 | -0.035 | 0.01649 | -0.038 | -2.1
-2.5 | 0.027 | 0.01638 | -0.038 | 1.666
-2 | 0.089 | 0.01485 | -0.039 | 6.017
-1.5 | 0.152 | 0.01487 | -0.04 | 10.21
-1 | 0.214 | 0.01489 | -0.04 | 14.377
-0.5 | 0.276 | 0.01498 | -0.041 | 18.436
0 | 0.322 | 0.01652 | -0.041 | 19.516
0.5 | 0.38 | 0.01678 | -0.042 | 22.669
1 | 0.438 | 0.0172 | -0.042 | 25.469
1.5 | 0.495 | 0.01761 | -0.043 | 28.136
2 | 0.55 | 0.01802 | -0.043 | 30.511
2.5 | 0.606 | 0.01859 | -0.044 | 32.59
3 | 0.661 | 0.01921 | -0.044 | 34.427
3.5 | 0.717 | 0.01985 | -0.045 | 36.104
4 | 0.772 | 0.02051 | -0.045 | 37.631
4.5 | 0.826 | 0.0213 | -0.046 | 38.78
5 | 0.88 | 0.02218 | -0.046 | 39.682
5.5 | 0.933 | 0.02316 | -0.047 | 40.308
6 | 0.986 | 0.02423 | -0.047 | 40.716
6.5 | 1.038 | 0.02537 | -0.048 | 40.921
7 | 1.088 | 0.02663 | -0.048 | 40.843
7.5 | 1.14 | 0.02766 | -0.049 | 41.204
8 | 1.19 | 0.02874 | -0.049 | 41.415
8.5 | 1.239 | 0.03006 | -0.05 | 41.208
9 | 1.306 | 0.02993 | -0.052 | 43.636
9.5 | 1.355 | 0.03697 | -0.053 | 36.66
10 | 1.396 | 0.03909 | -0.053 | 35.714
10.5 | 1.434 | 0.04132 | -0.054 | 34.703
11 | 1.469 | 0.04369 | -0.054 | 33.633
11.5 | 1.502 | 0.04624 | -0.055 | 32.483
12 | 1.531 | 0.04906 | -0.055 | 31.214
12.5 | 1.557 | 0.05175 | -0.056 | 30.088
13 | 1.577 | 0.05533 | -0.056 | 28.494
13.5 | 1.398 | 0.10368 | -0.028 | 13.483
14 | 1.411 | 0.11002 | -0.028 | 12.822
14.5 | 1.421 | 0.11772 | -0.028 | 12.068
15 | 1.426 | 0.12565 | -0.027 | 11.351
15.5 | 1.429 | 0.13323 | -0.027 | 10.723
16 | 1.428 | 0.14059 | -0.026 | 10.156
16.5 | 1.423 | 0.14911 | -0.026 | 9.546
17 | 1.415 | 0.1592 | -0.026 | 8.888
17.5 | 1.4 | 0.16862 | -0.025 | 8.306
18 | 1.383 | 0.18013 | -0.025 | 7.68

## 10. Re 100k Mach 0.00 (2)
BIGFOIL.COM POLAR EXPORT
NACA64-518 a=0.2
NACA64-518 a=0.2 |  |  |  | Cl Max: | 1.2775 | at alpha= | 18.5 | deg
XFOIL ncrit=9 |  |  |  | L/D Max: | 24.1224 | at alpha= | 13 | deg
Re: | 100000 |  |  | Cd Min: | 0.15416 | at alpha= | 20 | deg
Mach: | 0 |  |  | Cl=0 at alpha= | 0.60571 | deg
|  |  |  | @ Cl=0.1, Cd= | 0.044729
|  |  |  | @ Cl=0.4, Cd= | 0.056453
|  |  |  | @ Cl=0.6, Cd= | 0.069599
alpha (deg) | Cl | Cd | Cm | Cl/Cd
0 | -0.0212 | 0.03992 | -0.0081 | -0.53106
0.5 | -0.0074 | 0.04142 | -0.0049 | -0.17866
1 | 0.0276 | 0.04278 | -0.0045 | 0.64516
1.5 | 0.0825 | 0.04439 | -0.0073 | 1.8585
2 | 0.1652 | 0.04599 | -0.0146 | 3.5921
2.5 | 0.2425 | 0.04876 | -0.0242 | 4.9733
3 | 0.3376 | 0.05083 | -0.0347 | 6.6417
3.5 | 0.3451 | 0.05077 | -0.03 | 6.7973
4 | 0.3501 | 0.05309 | -0.0274 | 6.5945
5 | 0.4145 | 0.05743 | -0.0266 | 7.2175
5.5 | 0.4721 | 0.05847 | -0.0271 | 8.0742
6 | 0.5136 | 0.06024 | -0.0269 | 8.5259
6.5 | 0.5397 | 0.06286 | -0.026 | 8.5857
7 | 0.5638 | 0.06579 | -0.0252 | 8.5697
7.5 | 0.5905 | 0.06862 | -0.0246 | 8.6054
8.5 | 0.6459 | 0.07433 | -0.0236 | 8.6896
9.5 | 0.7062 | 0.07953 | -0.0227 | 8.8797
10 | 0.7921 | 0.07641 | -0.0218 | 10.3664
10.5 | 0.8286 | 0.07748 | -0.0208 | 10.6944
11 | 0.8132 | 0.08437 | -0.0206 | 9.6385
11.5 | 0.9191 | 0.07653 | -0.018 | 12.0097
13 | 1.2136 | 0.05031 | -0.0095 | 24.1224
13.5 | 1.2219 | 0.05315 | -0.0077 | 22.9897
14 | 1.2161 | 0.05796 | -0.0064 | 20.9817
14.5 | 1.1981 | 0.06477 | -0.0058 | 18.4978
15 | 1.1787 | 0.07235 | -0.0058 | 16.2916
15.5 | 1.1709 | 0.07893 | -0.0057 | 14.8347
16 | 1.1797 | 0.08378 | -0.0053 | 14.0809
16.5 | 1.2007 | 0.08726 | -0.0046 | 13.76
17 | 1.2228 | 0.09099 | -0.0042 | 13.4388
17.5 | 1.252 | 0.09416 | -0.0035 | 13.2965
18 | 1.2542 | 0.10086 | -0.005 | 12.4351
18.5 | 1.2775 | 0.10543 | -0.0051 | 12.117
19 | 1.2431 | 0.11737 | -0.0099 | 10.5913
19.5 | 1.1947 | 0.13256 | -0.0174 | 9.0125
20 | 1.1227 | 0.15416 | -0.03 | 7.2827

## 11. Re 100k Mach 0.10 (1)
BIGFOIL.COM POLAR EXPORT
NACA64-518 a=0.2
NACA64-518 a=0.2 |  |  |  | Cl Max: | 1.574 | at alpha= | 13 | deg
JavaFoil+Calcfoil stall+Eppler ext transition |  |  |  | L/D Max: | 43.318 | at alpha= | 9 | deg
Re: | 100000 |  |  | Cd Min: | 0.01488 | at alpha= | -2 | deg
Mach: | 0.1 |  |  | Cl=0 at alpha= | -2.7177 | deg
|  |  |  | @ Cl=0.1, Cd= | 0.014883
|  |  |  | @ Cl=0.4, Cd= | 0.017042
|  |  |  | @ Cl=0.6, Cd= | 0.018636
alpha (deg) | Cl | Cd | Cm | Cl/Cd
-19.5 | -0.687 | 0.23603 | -0.005 | -2.909
-19 | -0.706 | 0.23604 | -0.005 | -2.991
-18.5 | -0.725 | 0.21747 | -0.005 | -3.332
-18 | -0.742 | 0.20464 | -0.005 | -3.626
-17.5 | -0.758 | 0.18472 | -0.006 | -4.103
-17 | -0.772 | 0.17987 | -0.005 | -4.292
-16.5 | -0.784 | 0.17021 | -0.005 | -4.606
-16 | -0.794 | 0.15626 | -0.005 | -5.079
-15.5 | -0.801 | 0.14269 | -0.006 | -5.612
-15 | -0.805 | 0.13954 | -0.005 | -5.768
-14.5 | -0.806 | 0.12468 | -0.006 | -6.464
-14 | -0.804 | 0.11634 | -0.006 | -6.908
-13.5 | -0.798 | 0.11232 | -0.005 | -7.102
-13 | -0.788 | 0.10485 | -0.006 | -7.518
-12.5 | -0.775 | 0.09619 | -0.007 | -8.059
-12 | -0.758 | 0.09004 | -0.007 | -8.422
-11.5 | -0.738 | 0.08627 | -0.007 | -8.55
-11 | -0.713 | 0.08031 | -0.007 | -8.884
-10.5 | -0.686 | 0.0753 | -0.007 | -9.109
-10 | -0.655 | 0.06944 | -0.008 | -9.435
-9.5 | -0.63 | 0.06623 | -0.017 | -9.506
-9 | -0.596 | 0.05997 | -0.019 | -9.946
-8.5 | -0.568 | 0.05089 | -0.022 | -11.153
-8 | -0.605 | 0.02255 | -0.031 | -26.819
-7.5 | -0.556 | 0.02133 | -0.032 | -26.048
-7 | -0.503 | 0.02044 | -0.033 | -24.612
-6.5 | -0.371 | 0.04957 | -0.016 | -7.475
-6 | -0.323 | 0.04678 | -0.017 | -6.91
-5.5 | -0.275 | 0.0442 | -0.018 | -6.228
-5 | -0.227 | 0.04222 | -0.018 | -5.368
-4.5 | -0.218 | 0.01761 | -0.036 | -12.356
-4 | -0.158 | 0.01724 | -0.037 | -9.139
-3.5 | -0.097 | 0.01687 | -0.037 | -5.741
-3 | -0.035 | 0.01665 | -0.038 | -2.091
-2.5 | 0.027 | 0.01641 | -0.039 | 1.671
-2 | 0.09 | 0.01488 | -0.039 | 6.035
-1.5 | 0.153 | 0.0149 | -0.04 | 10.238
-1 | 0.215 | 0.01492 | -0.04 | 14.414
-0.5 | 0.278 | 0.01501 | -0.041 | 18.493
0 | 0.324 | 0.01659 | -0.041 | 19.524
0.5 | 0.382 | 0.01694 | -0.042 | 22.553
1 | 0.44 | 0.01727 | -0.042 | 25.498
1.5 | 0.498 | 0.01771 | -0.043 | 28.096
2 | 0.552 | 0.01819 | -0.043 | 30.359
2.5 | 0.609 | 0.01872 | -0.044 | 32.501
3 | 0.664 | 0.01934 | -0.044 | 34.327
3.5 | 0.72 | 0.02001 | -0.045 | 35.971
4 | 0.775 | 0.02068 | -0.045 | 37.477
4.5 | 0.829 | 0.02148 | -0.046 | 38.618
5 | 0.884 | 0.02234 | -0.046 | 39.56
5.5 | 0.938 | 0.02329 | -0.047 | 40.271
6 | 0.991 | 0.02436 | -0.047 | 40.677
6.5 | 1.042 | 0.02562 | -0.048 | 40.676
7 | 1.092 | 0.02691 | -0.048 | 40.578
7.5 | 1.145 | 0.02788 | -0.049 | 41.051
8 | 1.195 | 0.02901 | -0.05 | 41.199
8.5 | 1.244 | 0.03029 | -0.05 | 41.088
9 | 1.311 | 0.03027 | -0.052 | 43.318
9.5 | 1.36 | 0.03736 | -0.053 | 36.394
10 | 1.4 | 0.03954 | -0.053 | 35.416
10.5 | 1.438 | 0.04189 | -0.054 | 34.333
11 | 1.473 | 0.04429 | -0.054 | 33.257
11.5 | 1.505 | 0.04693 | -0.055 | 32.059
12 | 1.533 | 0.04969 | -0.055 | 30.848
12.5 | 1.558 | 0.05263 | -0.056 | 29.603
13 | 1.574 | 0.05644 | -0.056 | 27.894
13.5 | 1.396 | 0.10437 | -0.028 | 13.378
14 | 1.407 | 0.11172 | -0.027 | 12.598
14.5 | 1.415 | 0.11938 | -0.027 | 11.853
15 | 1.419 | 0.12668 | -0.027 | 11.199
15.5 | 1.419 | 0.1355 | -0.026 | 10.47
16 | 1.415 | 0.14387 | -0.026 | 9.837
16.5 | 1.408 | 0.1509 | -0.026 | 9.331
17 | 1.396 | 0.16107 | -0.026 | 8.664
17.5 | 1.378 | 0.17097 | -0.026 | 8.059
18 | 1.356 | 0.18457 | -0.025 | 7.348

## 12. Re 100k Mach 0.10 (2)
BIGFOIL.COM POLAR EXPORT
NACA64-518 a=0.2
NACA64-518 a=0.2 |  |  |  | Cl Max: | 1.2629 | at alpha= | 18.5 | deg
XFOIL ncrit=9 |  |  |  | L/D Max: | 22.7138 | at alpha= | 13.5 | deg
Re: | 100000 |  |  | Cd Min: | 0.21599 | at alpha= | -19.5 | deg
Mach: | 0.1 |  |  | Cl=0 at alpha= | 0.67225 | deg
|  |  |  | @ Cl=0.1, Cd= | 0.045102
|  |  |  | @ Cl=0.4, Cd= | 0.054925
|  |  |  | @ Cl=0.6, Cd= | 0.069373
alpha (deg) | Cl | Cd | Cm | Cl/Cd
-19.5 | -0.5107 | 0.21599 | 0.0126 | -2.3645
-19 | -0.4919 | 0.20987 | 0.0085 | -2.3438
-18.5 | -0.5048 | 0.20967 | -0.0006 | -2.4076
-18 | -0.4575 | 0.1966 | 0.0001 | -2.3271
-17.5 | -0.4548 | 0.19259 | -0.0066 | -2.3615
-17 | -0.4261 | 0.18315 | -0.0086 | -2.3265
-16.5 | -0.424 | 0.17867 | -0.0148 | -2.3731
-16 | -0.3941 | 0.16945 | -0.0166 | -2.3258
-15.5 | -0.4182 | 0.16683 | -0.026 | -2.5067
-15 | -0.3633 | 0.15584 | -0.0246 | -2.3312
-14.5 | -0.3767 | 0.1495 | -0.0323 | -2.5197
-14 | -0.3347 | 0.14193 | -0.0333 | -2.3582
-13.5 | -0.3499 | 0.13475 | -0.0416 | -2.5967
-13 | -0.3066 | 0.12799 | -0.0428 | -2.3955
-12.5 | -0.3178 | 0.12107 | -0.0494 | -2.6249
-12 | -0.2864 | 0.11493 | -0.0541 | -2.492
-11.5 | -0.2532 | 0.1057 | -0.0634 | -2.3955
-11 | -0.2343 | 0.09715 | -0.072 | -2.4117
-10.5 | -0.2247 | 0.09055 | -0.0759 | -2.4815
-10 | -0.2228 | 0.08499 | -0.0769 | -2.6215
-9.5 | -0.469 | 0.05595 | -0.0909 | -8.3825
-9 | -0.496 | 0.05003 | -0.084 | -9.9141
-8.5 | -0.4708 | 0.04476 | -0.0816 | -10.5183
-8 | -0.4427 | 0.04048 | -0.0785 | -10.9363
-7.5 | -0.4083 | 0.0372 | -0.0759 | -10.9758
-7 | -0.3708 | 0.03527 | -0.0736 | -10.5132
-6.5 | -0.3214 | 0.03248 | -0.0729 | -9.8953
-6 | -0.2717 | 0.03086 | -0.0719 | -8.8043
-5.5 | -0.2261 | 0.02968 | -0.0709 | -7.6179
-5 | -0.1793 | 0.02836 | -0.069 | -6.3223
-4.5 | -0.1559 | 0.02815 | -0.0652 | -5.5382
-4 | -0.1574 | 0.02557 | -0.0565 | -6.1557
-3.5 | -0.1414 | 0.02818 | -0.0489 | -5.0177
-3 | -0.1114 | 0.0303 | -0.0429 | -3.6766
-2.5 | -0.0918 | 0.0325 | -0.0363 | -2.8246
-2 | -0.077 | 0.03454 | -0.029 | -2.2293
-1.5 | -0.0852 | 0.03643 | -0.0205 | -2.3387
-1 | -0.0173 | 0.03717 | -0.0186 | -0.46543
-0.5 | -0.0708 | 0.0395 | -0.0079 | -1.7924
0 | -0.018 | 0.04004 | -0.0084 | -0.44955
0.5 | -0.0144 | 0.04176 | -0.0043 | -0.34483
1 | 0.0274 | 0.04288 | -0.0043 | 0.63899
1.5 | 0.0734 | 0.04473 | -0.0064 | 1.641
2 | 0.1634 | 0.04599 | -0.0137 | 3.5529
2.5 | 0.2373 | 0.0489 | -0.0231 | 4.8528
3 | 0.3278 | 0.05124 | -0.0336 | 6.3973
3.5 | 0.3591 | 0.05083 | -0.0311 | 7.0647
5.5 | 0.4489 | 0.05982 | -0.0259 | 7.5042
6 | 0.5196 | 0.06022 | -0.0269 | 8.6284
7 | 0.5682 | 0.06582 | -0.0251 | 8.6326
7.5 | 0.5939 | 0.06872 | -0.0245 | 8.6423
8 | 0.6209 | 0.07161 | -0.0239 | 8.6706
8.5 | 0.6478 | 0.07455 | -0.0234 | 8.6895
10 | 0.7396 | 0.08213 | -0.022 | 9.0052
11 | 0.8167 | 0.08447 | -0.0203 | 9.6685
12.5 | 1.021 | 0.07235 | -0.0135 | 14.112
13.5 | 1.222 | 0.0538 | -0.0068 | 22.7138
14 | 1.2092 | 0.05953 | -0.0057 | 20.3124
14.5 | 1.1906 | 0.06654 | -0.0053 | 17.893
15 | 1.1713 | 0.0743 | -0.0054 | 15.7645
15.5 | 1.1683 | 0.08033 | -0.0051 | 14.5438
16 | 1.1774 | 0.08529 | -0.0049 | 13.8047
16.5 | 1.2017 | 0.08842 | -0.004 | 13.5908
17 | 1.2198 | 0.09287 | -0.0039 | 13.1345
17.5 | 1.2442 | 0.09678 | -0.0036 | 12.856
18 | 1.2424 | 0.10417 | -0.0054 | 11.9267
18.5 | 1.2629 | 0.10912 | -0.0058 | 11.5735
19 | 1.2234 | 0.12208 | -0.0115 | 10.0213
19.5 | 1.1702 | 0.13861 | -0.0203 | 8.4424
20 | 1.0996 | 0.16092 | -0.0337 | 6.8332

## 13. Re 100k Mach 0.25 (1)
BIGFOIL.COM POLAR EXPORT
NACA64-518 a=0.2
NACA64-518 a=0.2 |  |  |  | Cl Max: | 1.536 | at alpha= | 12 | deg
JavaFoil+Calcfoil stall+Eppler ext transition |  |  |  | L/D Max: | 42.411 | at alpha= | 8.5 | deg
Re: | 100000 |  |  | Cd Min: | 0.01462 | at alpha= | -2 | deg
Mach: | 0.25 |  |  | Cl=0 at alpha= | -2.7188 | deg
|  |  |  | @ Cl=0.1, Cd= | 0.014698
|  |  |  | @ Cl=0.4, Cd= | 0.017416
|  |  |  | @ Cl=0.6, Cd= | 0.019122
alpha (deg) | Cl | Cd | Cm | Cl/Cd
-17.5 | -0.439 | 0.30813 | -0.006 | -1.425
-17 | -0.49 | 0.26348 | -0.006 | -1.858
-16.5 | -0.536 | 0.21555 | -0.006 | -2.487
-16 | -0.578 | 0.20814 | -0.006 | -2.778
-15.5 | -0.616 | 0.17878 | -0.006 | -3.446
-15 | -0.649 | 0.16131 | -0.006 | -4.023
-14.5 | -0.676 | 0.14434 | -0.006 | -4.685
-14 | -0.698 | 0.13357 | -0.006 | -5.226
-13.5 | -0.714 | 0.1222 | -0.006 | -5.841
-13 | -0.723 | 0.11286 | -0.006 | -6.41
-12.5 | -0.727 | 0.10352 | -0.006 | -7.019
-12 | -0.724 | 0.09852 | -0.005 | -7.346
-11.5 | -0.715 | 0.0922 | -0.006 | -7.753
-11 | -0.7 | 0.08269 | -0.007 | -8.467
-10.5 | -0.68 | 0.07707 | -0.008 | -8.825
-10 | -0.655 | 0.07188 | -0.008 | -9.112
-9.5 | -0.625 | 0.06697 | -0.008 | -9.338
-9 | -0.592 | 0.06348 | -0.008 | -9.321
-8.5 | -0.565 | 0.05819 | -0.02 | -9.705
-8 | -0.534 | 0.04952 | -0.023 | -10.784
-7.5 | -0.562 | 0.02279 | -0.032 | -24.671
-7 | -0.512 | 0.02158 | -0.033 | -23.723
-6.5 | -0.379 | 0.05034 | -0.016 | -7.536
-6 | -0.331 | 0.04734 | -0.017 | -6.993
-5.5 | -0.282 | 0.04498 | -0.018 | -6.272
-5 | -0.232 | 0.04262 | -0.018 | -5.456
-4.5 | -0.182 | 0.04066 | -0.019 | -4.483
-4 | -0.161 | 0.01771 | -0.037 | -9.093
-3.5 | -0.099 | 0.01732 | -0.038 | -5.705
-3 | -0.036 | 0.01698 | -0.039 | -2.106
-2.5 | 0.028 | 0.0167 | -0.04 | 1.687
-2 | 0.091 | 0.01462 | -0.04 | 6.247
-1.5 | 0.157 | 0.01519 | -0.041 | 10.326
-1 | 0.221 | 0.01521 | -0.041 | 14.53
-0.5 | 0.285 | 0.01529 | -0.042 | 18.658
0 | 0.332 | 0.01708 | -0.042 | 19.413
0.5 | 0.392 | 0.01736 | -0.043 | 22.553
1 | 0.451 | 0.01777 | -0.043 | 25.373
1.5 | 0.51 | 0.01829 | -0.044 | 27.868
2 | 0.565 | 0.01876 | -0.044 | 30.139
2.5 | 0.623 | 0.01936 | -0.045 | 32.185
3 | 0.68 | 0.02002 | -0.045 | 33.981
3.5 | 0.737 | 0.02068 | -0.046 | 35.648
4 | 0.793 | 0.0215 | -0.046 | 36.909
4.5 | 0.85 | 0.02232 | -0.047 | 38.059
5 | 0.905 | 0.02328 | -0.047 | 38.855
5.5 | 0.96 | 0.02435 | -0.048 | 39.42
6 | 1.014 | 0.02551 | -0.048 | 39.753
6.5 | 1.067 | 0.02672 | -0.049 | 39.922
7 | 1.119 | 0.02798 | -0.049 | 39.977
7.5 | 1.171 | 0.02913 | -0.05 | 40.201
8 | 1.222 | 0.03046 | -0.051 | 40.121
8.5 | 1.29 | 0.03041 | -0.053 | 42.411
9 | 1.339 | 0.03216 | -0.053 | 41.63
9.5 | 1.385 | 0.03994 | -0.054 | 34.673
10 | 1.423 | 0.04241 | -0.055 | 33.551
10.5 | 1.458 | 0.04509 | -0.055 | 32.323
11 | 1.488 | 0.04778 | -0.056 | 31.147
11.5 | 1.515 | 0.0509 | -0.056 | 29.757
12 | 1.536 | 0.05427 | -0.057 | 28.3
12.5 | 1.361 | 0.09607 | -0.028 | 14.163
13 | 1.372 | 0.10278 | -0.027 | 13.348
13.5 | 1.376 | 0.1107 | -0.027 | 12.427
14 | 1.373 | 0.11936 | -0.026 | 11.507
14.5 | 1.366 | 0.12812 | -0.027 | 10.66
15 | 1.351 | 0.13609 | -0.026 | 9.929
15.5 | 1.33 | 0.14791 | -0.025 | 8.993
16 | 1.303 | 0.1574 | -0.024 | 8.277
16.5 | 1.27 | 0.16893 | -0.025 | 7.516
17 | 1.228 | 0.1831 | -0.024 | 6.706

## 14. Re 100k Mach 0.25 (2)
BIGFOIL.COM POLAR EXPORT
NACA64-518 a=0.2
NACA64-518 a=0.2 |  |  |  | Cl Max: | 0.8358 | at alpha= | 11.5 | deg
XFOIL ncrit=9 |  |  |  | L/D Max: | 9.214 | at alpha= | 11.5 | deg
Re: | 100000 |  |  | Cd Min: | 0.22752 | at alpha= | -20 | deg
Mach: | 0.25 |  |  | Cl=0 at alpha= | 0.82705 | deg
|  |  |  | @ Cl=0.1, Cd= | 0.047418
|  |  |  | @ Cl=0.4, Cd= | 0.055635
|  |  |  | @ Cl=0.6, Cd= | 0.076024
alpha (deg) | Cl | Cd | Cm | Cl/Cd
-20 | -0.5391 | 0.22752 | 0.0161 | -2.3695
-19.5 | -0.5123 | 0.21956 | 0.0134 | -2.3333
-19 | -0.4947 | 0.21353 | 0.0085 | -2.3168
-18 | -0.4557 | 0.1997 | 0.0001 | -2.2819
-17.5 | -0.4582 | 0.19716 | -0.0077 | -2.324
-17 | -0.4204 | 0.18597 | -0.0089 | -2.2606
-16.5 | -0.4221 | 0.1824 | -0.016 | -2.3141
-16 | -0.3855 | 0.17205 | -0.0175 | -2.2406
-15.5 | -0.4094 | 0.17031 | -0.0272 | -2.4039
-15 | -0.3527 | 0.15832 | -0.0265 | -2.2278
-14.5 | -0.3491 | 0.15135 | -0.0326 | -2.3066
-14 | -0.3218 | 0.1444 | -0.0362 | -2.2285
-13.5 | -0.3179 | 0.13702 | -0.0427 | -2.3201
-13 | -0.2921 | 0.13075 | -0.0464 | -2.234
-12.5 | -0.2869 | 0.12424 | -0.0516 | -2.3092
-12 | -0.2894 | 0.11578 | -0.0657 | -2.4996
-11.5 | -0.216 | 0.10735 | -0.0689 | -2.0121
-11 | -0.2006 | 0.10015 | -0.074 | -2.003
-10.5 | -0.1988 | 0.09425 | -0.0761 | -2.1093
-10 | -0.2007 | 0.08867 | -0.0771 | -2.2634
-9.5 | -0.4183 | 0.05936 | -0.0971 | -7.0468
-9 | -0.432 | 0.05333 | -0.0935 | -8.1005
-8.5 | -0.4601 | 0.04853 | -0.0867 | -9.4807
-8 | -0.4383 | 0.04378 | -0.0839 | -10.0114
-7.5 | -0.4118 | 0.04008 | -0.0805 | -10.2745
-7 | -0.3765 | 0.03726 | -0.0773 | -10.1047
-6.5 | -0.3353 | 0.0347 | -0.0758 | -9.6628
-6 | -0.2861 | 0.03272 | -0.0746 | -8.7439
-5.5 | -0.2354 | 0.03124 | -0.0733 | -7.5352
-5 | -0.1935 | 0.03052 | -0.0716 | -6.3401
-4.5 | -0.1524 | 0.0293 | -0.0686 | -5.2014
-4 | -0.1441 | 0.02944 | -0.063 | -4.8947
-3.5 | -0.1418 | 0.02817 | -0.0526 | -5.0337
-3 | -0.1389 | 0.03111 | -0.0446 | -4.4648
-2.5 | -0.0899 | 0.03292 | -0.0389 | -2.7309
-2 | -0.1194 | 0.03555 | -0.029 | -3.3586
-1.5 | -0.0783 | 0.03714 | -0.0229 | -2.1082
-1 | -0.1051 | 0.03942 | -0.0129 | -2.6662
-0.5 | -0.0779 | 0.04051 | -0.0078 | -1.923
0 | -0.0508 | 0.04171 | -0.0056 | -1.2179
0.5 | -0.0382 | 0.04317 | -0.0024 | -0.88487
1 | 0.0202 | 0.04399 | -0.0033 | 0.4592
1.5 | 0.042 | 0.04587 | -0.0025 | 0.91563
2 | 0.1147 | 0.04781 | -0.0083 | 2.3991
2.5 | 0.2242 | 0.04912 | -0.018 | 4.5643
3 | 0.3031 | 0.05206 | -0.0282 | 5.8221
3.5 | 0.2982 | 0.05363 | -0.0255 | 5.5603
4.5 | 0.4038 | 0.05571 | -0.0266 | 7.2482
5 | 0.4251 | 0.05835 | -0.0256 | 7.2853
5.5 | 0.4533 | 0.06084 | -0.0249 | 7.4507
6 | 0.4789 | 0.06372 | -0.0242 | 7.5157
6.5 | 0.5063 | 0.06665 | -0.0237 | 7.5964
7 | 0.5361 | 0.06946 | -0.0232 | 7.7181
8 | 0.5946 | 0.07551 | -0.0225 | 7.8745
9 | 0.6559 | 0.08135 | -0.0219 | 8.0627
9.5 | 0.7334 | 0.08001 | -0.0211 | 9.1664
10 | 0.7161 | 0.08704 | -0.0212 | 8.2273
11.5 | 0.8358 | 0.09071 | -0.0184 | 9.214

## 15. Re 100k Mach 0.50 (1)
BIGFOIL.COM POLAR EXPORT
NACA64-518 a=0.2
NACA64-518 a=0.2 |  |  |  | Cl Max: | 1.44 | at alpha= | 9.5 | deg
JavaFoil+Calcfoil stall+Eppler ext transition |  |  |  | L/D Max: | 37.481 | at alpha= | 7.5 | deg
Re: | 100000 |  |  | Cd Min: | 0.01677 | at alpha= | -1 | deg
Mach: | 0.5 |  |  | Cl=0 at alpha= | -2.7214 | deg
|  |  |  | @ Cl=0.1, Cd= | 0.017245
|  |  |  | @ Cl=0.4, Cd= | 0.019543
|  |  |  | @ Cl=0.6, Cd= | 0.021336
alpha (deg) | Cl | Cd | Cm | Cl/Cd
-20 | -0.982 | 0.46837 | -0.012 | -2.097
-19.5 | -0.954 | 0.34292 | -0.012 | -2.783
-19 | -0.927 | 0.35026 | -0.013 | -2.646
-18.5 | -0.899 | 0.34459 | -0.013 | -2.609
-18 | -0.871 | 0.34127 | -0.013 | -2.553
-17.5 | -0.841 | 0.31338 | -0.013 | -2.685
-17 | -0.813 | 0.29597 | -0.013 | -2.747
-16.5 | -0.785 | 0.29687 | -0.013 | -2.644
-16 | -0.757 | 0.28625 | -0.014 | -2.644
-15.5 | -0.729 | 0.26852 | -0.014 | -2.714
-15 | -0.701 | 0.26531 | -0.014 | -2.641
-14.5 | -0.671 | 0.25859 | -0.014 | -2.594
-14 | -0.643 | 0.24803 | -0.014 | -2.591
-13.5 | -0.614 | 0.24912 | -0.014 | -2.466
-13 | -0.586 | 0.36523 | -0.015 | -1.605
-12.5 | -0.558 | 0.23493 | -0.015 | -2.374
-12 | -0.53 | 0.22545 | -0.015 | -2.349
-11.5 | -0.5 | 0.21593 | -0.014 | -2.315
-11 | -0.472 | 0.2104 | -0.014 | -2.242
-10.5 | -0.443 | 0.19768 | -0.015 | -2.243
-10 | -0.413 | 0.12871 | -0.009 | -3.213
-9.5 | -0.385 | 0.13849 | -0.008 | -2.781
-9 | -0.357 | 0.13552 | -0.008 | -2.633
-8.5 | -0.515 | 0.07328 | -0.008 | -7.027
-8 | -0.523 | 0.0642 | -0.006 | -8.15
-7.5 | -0.495 | 0.05681 | -0.009 | -8.711
-7 | -0.456 | 0.05278 | -0.01 | -8.631
-6.5 | -0.416 | 0.05048 | -0.022 | -8.247
-6 | -0.362 | 0.05146 | -0.018 | -7.031
-5.5 | -0.31 | 0.0478 | -0.019 | -6.487
-5 | -0.257 | 0.04515 | -0.019 | -5.682
-4.5 | -0.202 | 0.04275 | -0.02 | -4.719
-4 | -0.146 | 0.04072 | -0.021 | -3.586
-3.5 | -0.109 | 0.01907 | -0.041 | -5.691
-3 | -0.039 | 0.01874 | -0.042 | -2.093
-2.5 | 0.031 | 0.01844 | -0.043 | 1.683
-2 | 0.102 | 0.01721 | -0.044 | 5.931
-1.5 | 0.172 | 0.01678 | -0.044 | 10.219
-1 | 0.243 | 0.01677 | -0.045 | 14.505
-0.5 | 0.315 | 0.01684 | -0.046 | 18.736
0 | 0.367 | 0.01934 | -0.047 | 18.956
0.5 | 0.432 | 0.01974 | -0.047 | 21.903
1 | 0.498 | 0.02029 | -0.048 | 24.548
1.5 | 0.563 | 0.02096 | -0.048 | 26.835
2 | 0.623 | 0.02157 | -0.049 | 28.885
2.5 | 0.687 | 0.02236 | -0.049 | 30.719
3 | 0.75 | 0.02317 | -0.05 | 32.353
3.5 | 0.812 | 0.02416 | -0.05 | 33.606
4 | 0.873 | 0.0253 | -0.051 | 34.519
4.5 | 0.935 | 0.02647 | -0.052 | 35.321
5 | 0.995 | 0.02779 | -0.052 | 35.813
5.5 | 1.055 | 0.02928 | -0.052 | 36.009
6 | 1.115 | 0.03067 | -0.053 | 36.374
6.5 | 1.174 | 0.03217 | -0.054 | 36.502
7 | 1.229 | 0.03391 | -0.055 | 36.258
7.5 | 1.3 | 0.03469 | -0.057 | 37.481
8 | 1.35 | 0.03709 | -0.057 | 36.395
8.5 | 1.394 | 0.0472 | -0.058 | 29.541
9 | 1.426 | 0.05096 | -0.059 | 27.985
9.5 | 1.44 | 0.05524 | -0.059 | 26.075
10 | 1.258 | 0.0801 | -0.03 | 15.709
10.5 | 1.218 | 0.09038 | -0.026 | 13.477
11 | 1.075 | 0.10842 | -0.024 | 9.918
11.5 | 0.793 | 0.17352 | -0.024 | 4.573
12 | 0.821 | 0.1958 | -0.026 | 4.192
12.5 | 0.849 | 0.20843 | -0.029 | 4.072
13 | 0.876 | 0.22231 | -0.03 | 3.94
13.5 | 0.903 | 0.22986 | -0.03 | 3.927
14 | 0.931 | 0.25501 | -0.034 | 3.652
14.5 | 0.958 | 0.26564 | -0.034 | 3.606

## 16. Re 100k Mach 0.50 (2)
BIGFOIL.COM POLAR EXPORT
NACA64-518 a=0.2
NACA64-518 a=0.2 |  |  |  | Cl Max: | 0.961 | at alpha= | 20 | deg
XFOIL ncrit=9 |  |  |  | L/D Max: | 6.9642 | at alpha= | 12 | deg
Re: | 100000 |  |  | Cd Min: | 0.26773 | at alpha= | 20 | deg
Mach: | 0.5 |  |  | Cl=0 at alpha= | 1.641 | deg
|  |  |  | @ Cl=0.1, Cd= | 0.055489
|  |  |  | @ Cl=0.4, Cd= | 0.070092
|  |  |  | @ Cl=0.6, Cd= | 0.094783
alpha (deg) | Cl | Cd | Cm | Cl/Cd
-20 | -0.5548 | 0.24532 | 0.0215 | -2.2615
-19.5 | -0.5351 | 0.23933 | 0.0146 | -2.2358
-19 | -0.5128 | 0.23142 | 0.0086 | -2.2159
-18.5 | -0.4813 | 0.22193 | 0.0048 | -2.1687
-18 | -0.4695 | 0.21816 | -0.0033 | -2.1521
-17.5 | -0.4339 | 0.2065 | -0.0069 | -2.1012
-17 | -0.4101 | 0.19933 | -0.0128 | -2.0574
-16.5 | -0.388 | 0.19121 | -0.0191 | -2.0292
-16 | -0.3615 | 0.18382 | -0.0249 | -1.9666
-15.5 | -0.3329 | 0.17488 | -0.0307 | -1.9036
-15 | -0.3353 | 0.17264 | -0.0403 | -1.9422
-14.5 | -0.2801 | 0.15959 | -0.0438 | -1.7551
-14 | -0.2824 | 0.15531 | -0.0519 | -1.8183
-13.5 | -0.2222 | 0.14468 | -0.0606 | -1.5358
-13 | -0.1898 | 0.13614 | -0.0695 | -1.3942
-12.5 | -0.2059 | 0.13288 | -0.0768 | -1.5495
-12 | -0.1565 | 0.12361 | -0.0754 | -1.2661
-11 | -0.1349 | 0.11266 | -0.0776 | -1.1974
-10.5 | -0.1244 | 0.10665 | -0.0793 | -1.1664
-10 | -0.1264 | 0.10093 | -0.0823 | -1.2524
-9.5 | -0.1956 | 0.07874 | -0.1023 | -2.4841
-9 | -0.1895 | 0.07089 | -0.1053 | -2.6732
-8.5 | -0.2429 | 0.06045 | -0.1121 | -4.0182
-8 | -0.3091 | 0.0544 | -0.1105 | -5.682
-7.5 | -0.3439 | 0.05123 | -0.1041 | -6.7129
-7 | -0.345 | 0.04771 | -0.0996 | -7.2312
-6.5 | -0.3359 | 0.04444 | -0.0942 | -7.5585
-6 | -0.3227 | 0.04217 | -0.089 | -7.6524
-5.5 | -0.3037 | 0.04061 | -0.0838 | -7.4785
-5 | -0.2616 | 0.03871 | -0.0802 | -6.7579
-4.5 | -0.2505 | 0.0389 | -0.074 | -6.4396
-4 | -0.1904 | 0.03747 | -0.0721 | -5.0814
-3.5 | -0.2127 | 0.03902 | -0.062 | -5.4511
-3 | -0.1791 | 0.03848 | -0.0569 | -4.6544
-2.5 | -0.1987 | 0.03934 | -0.0472 | -5.0508
-2 | -0.2045 | 0.03831 | -0.0375 | -5.338
-1.5 | -0.1586 | 0.04097 | -0.0285 | -3.8711
-1 | -0.173 | 0.04344 | -0.0189 | -3.9825
-0.5 | -0.1411 | 0.04534 | -0.0101 | -3.112
0 | -0.137 | 0.04713 | -0.0013 | -2.9069
0.5 | -0.1048 | 0.04833 | 0.0035 | -2.1684
1 | -0.0762 | 0.04954 | 0.0055 | -1.5382
1.5 | -0.0044 | 0.05056 | 0.0039 | -0.087025
2 | 0.0112 | 0.05226 | 0.0059 | 0.21431
2.5 | 0.0645 | 0.05423 | 0.0037 | 1.1894
3 | 0.1398 | 0.0569 | -0.0032 | 2.4569
3.5 | 0.2289 | 0.06017 | -0.0133 | 3.8042
4 | 0.2775 | 0.06202 | -0.0168 | 4.4744
4.5 | 0.3325 | 0.06308 | -0.0172 | 5.2711
5 | 0.3617 | 0.06579 | -0.0174 | 5.4978
5.5 | 0.3907 | 0.06891 | -0.0176 | 5.6697
6 | 0.418 | 0.07238 | -0.0177 | 5.7751
6.5 | 0.4492 | 0.07575 | -0.0178 | 5.93
7 | 0.4781 | 0.07941 | -0.0179 | 6.0207
7.5 | 0.5068 | 0.08323 | -0.0181 | 6.0892
8 | 0.5371 | 0.08708 | -0.0184 | 6.1679
8.5 | 0.5679 | 0.0909 | -0.0187 | 6.2475
9 | 0.5995 | 0.09473 | -0.0189 | 6.3285
9.5 | 0.6339 | 0.0984 | -0.0191 | 6.4421
10 | 0.6734 | 0.1016 | -0.0191 | 6.628
10.5 | 0.7208 | 0.10383 | -0.0184 | 6.9421
11 | 0.7171 | 0.11093 | -0.0201 | 6.4644
12 | 0.8036 | 0.11539 | -0.0185 | 6.9642
12.5 | 0.7919 | 0.12474 | -0.0221 | 6.3484
13 | 0.8491 | 0.12424 | -0.0195 | 6.8344
13.5 | 0.8418 | 0.13364 | -0.0235 | 6.299
14 | 0.8633 | 0.13841 | -0.0247 | 6.2373
14.5 | 0.8924 | 0.14175 | -0.025 | 6.2956
15 | 0.905 | 0.14877 | -0.0278 | 6.0832
15.5 | 0.9204 | 0.15559 | -0.0306 | 5.9155
16 | 0.8956 | 0.17269 | -0.0407 | 5.1862
16.5 | 0.8899 | 0.18629 | -0.0487 | 4.777
17 | 0.9118 | 0.19332 | -0.0517 | 4.7165
17.5 | 0.9044 | 0.20876 | -0.0614 | 4.3322
18 | 0.912 | 0.22074 | -0.0684 | 4.1316
18.5 | 0.9228 | 0.23177 | -0.0751 | 3.9815
19 | 0.9402 | 0.2424 | -0.0806 | 3.8787
19.5 | 0.9468 | 0.25958 | -0.0902 | 3.6474
20 | 0.961 | 0.26773 | -0.0965 | 3.5894

## 17. Re 250k Mach 0.00 (1)
BIGFOIL.COM POLAR EXPORT
NACA64-518 a=0.2
NACA64-518 a=0.2 |  |  |  | Cl Max: | 1.63 | at alpha= | 15 | deg
JavaFoil+Calcfoil stall+Eppler ext transition |  |  |  | L/D Max: | 67.579 | at alpha= | 7.5 | deg
Re: | 250000 |  |  | Cd Min: | 0.0097 | at alpha= | -2 | deg
Mach: | 0 |  |  | Cl=0 at alpha= | -2.7177 | deg
|  |  |  | @ Cl=0.1, Cd= | 0.0098606
|  |  |  | @ Cl=0.4, Cd= | 0.01126
|  |  |  | @ Cl=0.6, Cd= | 0.012027
alpha (deg) | Cl | Cd | Cm | Cl/Cd
-20 | -0.723 | 0.20627 | -0.009 | -3.504
-19.5 | -0.74 | 0.1924 | -0.01 | -3.846
-19 | -0.751 | 0.19109 | -0.005 | -3.93
-18.5 | -0.766 | 0.18034 | -0.005 | -4.248
-18 | -0.78 | 0.16991 | -0.005 | -4.591
-17.5 | -0.792 | 0.15921 | -0.005 | -4.977
-17 | -0.803 | 0.15194 | -0.006 | -5.285
-16.5 | -0.811 | 0.14248 | -0.006 | -5.696
-16 | -0.818 | 0.13368 | -0.005 | -6.117
-15.5 | -0.822 | 0.12643 | -0.005 | -6.498
-15 | -0.823 | 0.11947 | -0.006 | -6.885
-14.5 | -0.821 | 0.11308 | -0.006 | -7.257
-14 | -0.816 | 0.10632 | -0.006 | -7.671
-13.5 | -0.807 | 0.0996 | -0.006 | -8.106
-13 | -0.796 | 0.09407 | -0.007 | -8.458
-12.5 | -0.781 | 0.08671 | -0.007 | -9.002
-12 | -0.762 | 0.08165 | -0.008 | -9.332
-11.5 | -0.749 | 0.0781 | -0.016 | -9.595
-11 | -0.715 | 0.07346 | -0.008 | -9.728
-10.5 | -0.686 | 0.06908 | -0.008 | -9.932
-10 | -0.677 | 0.05761 | -0.02 | -11.747
-9.5 | -0.733 | 0.02283 | -0.029 | -32.101
-9 | -0.699 | 0.0202 | -0.03 | -34.602
-8.5 | -0.657 | 0.01876 | -0.031 | -35.009
-8 | -0.61 | 0.01766 | -0.032 | -34.562
-7.5 | -0.559 | 0.01697 | -0.032 | -32.948
-7 | -0.506 | 0.01621 | -0.033 | -31.218
-6.5 | -0.37 | 0.0444 | -0.018 | -8.331
-6 | -0.395 | 0.01473 | -0.035 | -26.792
-5.5 | -0.337 | 0.01385 | -0.036 | -24.335
-5 | -0.28 | 0.0138 | -0.036 | -20.254
-4.5 | -0.219 | 0.01353 | -0.037 | -16.185
-4 | -0.158 | 0.01316 | -0.038 | -11.995
-3.5 | -0.096 | 0.01296 | -0.039 | -7.433
-3 | -0.035 | 0.01285 | -0.039 | -2.696
-2.5 | 0.027 | 0.01268 | -0.04 | 2.152
-2 | 0.089 | 0.0097 | -0.04 | 9.209
-1.5 | 0.152 | 0.01062 | -0.041 | 14.296
-1 | 0.214 | 0.01067 | -0.041 | 20.056
-0.5 | 0.276 | 0.01073 | -0.042 | 25.753
0 | 0.332 | 0.01109 | -0.043 | 29.887
0.5 | 0.391 | 0.01123 | -0.043 | 34.854
1 | 0.451 | 0.01143 | -0.044 | 39.462
1.5 | 0.51 | 0.01166 | -0.044 | 43.759
2 | 0.566 | 0.01186 | -0.045 | 47.78
2.5 | 0.625 | 0.01215 | -0.045 | 51.382
3 | 0.682 | 0.01244 | -0.046 | 54.841
3.5 | 0.739 | 0.01279 | -0.047 | 57.789
4 | 0.796 | 0.01317 | -0.047 | 60.451
4.5 | 0.853 | 0.01361 | -0.048 | 62.631
5 | 0.909 | 0.01407 | -0.048 | 64.551
5.5 | 0.964 | 0.01462 | -0.049 | 65.92
6 | 1.019 | 0.01524 | -0.049 | 66.854
6.5 | 1.072 | 0.01591 | -0.05 | 67.388
7 | 1.123 | 0.01666 | -0.05 | 67.411
7.5 | 1.175 | 0.01739 | -0.051 | 67.579
8 | 1.226 | 0.01819 | -0.052 | 67.396
8.5 | 1.275 | 0.01909 | -0.052 | 66.785
9 | 1.33 | 0.02072 | -0.053 | 64.18
9.5 | 1.364 | 0.03023 | -0.053 | 45.12
10 | 1.405 | 0.03203 | -0.054 | 43.872
10.5 | 1.443 | 0.03396 | -0.054 | 42.504
11 | 1.479 | 0.03591 | -0.055 | 41.196
11.5 | 1.512 | 0.03808 | -0.055 | 39.714
12 | 1.542 | 0.0403 | -0.056 | 38.261
12.5 | 1.569 | 0.04266 | -0.056 | 36.774
13 | 1.591 | 0.04548 | -0.057 | 34.981
13.5 | 1.607 | 0.0482 | -0.057 | 33.347
14 | 1.619 | 0.05117 | -0.057 | 31.644
14.5 | 1.627 | 0.05466 | -0.058 | 29.756
15 | 1.63 | 0.05826 | -0.058 | 27.971
15.5 | 1.627 | 0.06242 | -0.058 | 26.067
16 | 1.621 | 0.06708 | -0.059 | 24.159
16.5 | 1.601 | 0.07437 | -0.058 | 21.529
17 | 1.527 | 0.10106 | -0.054 | 15.109
17.5 | 1.404 | 0.14947 | -0.031 | 9.396
18 | 1.387 | 0.15778 | -0.031 | 8.791
18.5 | 1.365 | 0.16653 | -0.029 | 8.199
19 | 1.343 | 0.17741 | -0.03 | 7.572
19.5 | 1.317 | 0.18514 | -0.028 | 7.112
20 | 1.29 | 0.19602 | -0.029 | 6.582

## 18. Re 250k Mach 0.00 (2)
BIGFOIL.COM POLAR EXPORT
NACA64-518 a=0.2
NACA64-518 a=0.2 |  |  |  | Cl Max: | 1.3177 | at alpha= | 11 | deg
XFOIL ncrit=9 |  |  |  | L/D Max: | 76.9124 | at alpha= | 9 | deg
Re: | 250000 |  |  | Cd Min: | 0.14676 | at alpha= | -15 | deg
Mach: | 0 |  |  | Cl=0 at alpha= | -2.7082 | deg
|  |  |  | @ Cl=0.1, Cd= | 0.013335
|  |  |  | @ Cl=0.4, Cd= | 0.014264
|  |  |  | @ Cl=0.6, Cd= | 0.014983
alpha (deg) | Cl | Cd | Cm | Cl/Cd
-15 | -0.385 | 0.14676 | -0.0257 | -2.6233
-14.5 | -0.3807 | 0.13685 | -0.0337 | -2.7819
-14 | -0.3941 | 0.12546 | -0.0465 | -3.1412
-13.5 | -0.3654 | 0.12059 | -0.0438 | -3.0301
-13 | -0.347 | 0.11606 | -0.0439 | -2.9898
-12.5 | -0.4107 | 0.09699 | -0.0587 | -4.2345
-12 | -0.378 | 0.09455 | -0.0559 | -3.9979
-11.5 | -0.3685 | 0.08846 | -0.0575 | -4.1657
-10 | -0.6506 | 0.04059 | -0.0611 | -16.0286
-9.5 | -0.628 | 0.03542 | -0.0585 | -17.7301
-9 | -0.5948 | 0.03098 | -0.0565 | -19.1995
-8.5 | -0.5519 | 0.02766 | -0.0552 | -19.953
-8 | -0.5046 | 0.02519 | -0.0542 | -20.0318
-7.5 | -0.4544 | 0.02359 | -0.0536 | -19.2624
-7 | -0.4013 | 0.02122 | -0.0536 | -18.9114
-6.5 | -0.3508 | 0.01991 | -0.053 | -17.6193
-6 | -0.301 | 0.01892 | -0.0522 | -15.9091
-5.5 | -0.2556 | 0.01762 | -0.051 | -14.5062
-5 | -0.2092 | 0.0167 | -0.0499 | -12.5269
-4.5 | -0.1625 | 0.01581 | -0.0488 | -10.2783
-4 | -0.1187 | 0.01457 | -0.0476 | -8.1469
-3.5 | -0.0862 | 0.01258 | -0.0448 | -6.8521
-3 | -0.0321 | 0.01277 | -0.0443 | -2.5137
-2.5 | 0.0229 | 0.01298 | -0.044 | 1.7643
-2 | 0.0784 | 0.0132 | -0.0436 | 5.9394
-1.5 | 0.1327 | 0.01354 | -0.0431 | 9.8006
-1 | 0.1881 | 0.01377 | -0.043 | 13.6601
-0.5 | 0.2456 | 0.01386 | -0.0434 | 17.7201
0 | 0.3011 | 0.01398 | -0.0439 | 21.5379
0.5 | 0.3581 | 0.0141 | -0.0445 | 25.3972
1.5 | 0.4681 | 0.01453 | -0.0449 | 32.2161
2 | 0.5241 | 0.01463 | -0.0451 | 35.8237
2.5 | 0.578 | 0.01489 | -0.045 | 38.818
3 | 0.6298 | 0.01511 | -0.0446 | 41.681
3.5 | 0.6851 | 0.0152 | -0.0444 | 45.0724
4 | 0.7325 | 0.01557 | -0.0433 | 47.0456
4.5 | 0.7826 | 0.01567 | -0.0423 | 49.9426
5 | 0.8309 | 0.01586 | -0.0408 | 52.3897
5.5 | 0.8804 | 0.01605 | -0.0399 | 54.8536
6 | 0.9531 | 0.01616 | -0.0434 | 58.979
6.5 | 1.031 | 0.0165 | -0.049 | 62.4848
7 | 1.1167 | 0.01667 | -0.0559 | 66.9886
7.5 | 1.1466 | 0.0166 | -0.0519 | 69.0723
8 | 1.1892 | 0.01649 | -0.0501 | 72.1164
8.5 | 1.2324 | 0.01659 | -0.0485 | 74.2857
9 | 1.2729 | 0.01655 | -0.0464 | 76.9124
9.5 | 1.2957 | 0.01699 | -0.0418 | 76.2625
10 | 1.3097 | 0.01774 | -0.0361 | 73.8275
10.5 | 1.3161 | 0.01929 | -0.0307 | 68.2271
11 | 1.3177 | 0.02165 | -0.0257 | 60.8637
11.5 | 1.3143 | 0.02484 | -0.0214 | 52.9106
12 | 1.307 | 0.02878 | -0.0176 | 45.4135
12.5 | 1.2949 | 0.03352 | -0.0145 | 38.6307
13 | 1.2768 | 0.03936 | -0.0121 | 32.439
13.5 | 1.2572 | 0.04597 | -0.0105 | 27.3483
14 | 1.2369 | 0.05319 | -0.0097 | 23.2544
14.5 | 1.2181 | 0.06075 | -0.0096 | 20.051
15 | 1.2029 | 0.06839 | -0.01 | 17.5888
15.5 | 1.1931 | 0.07573 | -0.0108 | 15.7547
16 | 1.1886 | 0.08263 | -0.0118 | 14.3846

## 19. Re 250k Mach 0.10 (1)
BIGFOIL.COM POLAR EXPORT
NACA64-518 a=0.2
NACA64-518 a=0.2 |  |  |  | Cl Max: | 1.62 | at alpha= | 14.5 | deg
JavaFoil+Calcfoil stall+Eppler ext transition |  |  |  | L/D Max: | 67.191 | at alpha= | 7.5 | deg
Re: | 250000 |  |  | Cd Min: | 0.01055 | at alpha= | -2 | deg
Mach: | 0.1 |  |  | Cl=0 at alpha= | -2.7177 | deg
|  |  |  | @ Cl=0.1, Cd= | 0.010564
|  |  |  | @ Cl=0.4, Cd= | 0.011303
|  |  |  | @ Cl=0.6, Cd= | 0.0121
alpha (deg) | Cl | Cd | Cm | Cl/Cd
-19.5 | -0.691 | 0.19832 | -0.01 | -3.485
-19 | -0.706 | 0.19767 | -0.005 | -3.573
-18.5 | -0.725 | 0.18566 | -0.006 | -3.904
-18 | -0.742 | 0.17502 | -0.006 | -4.24
-17.5 | -0.764 | 0.16009 | -0.011 | -4.769
-17 | -0.772 | 0.15422 | -0.005 | -5.006
-16.5 | -0.784 | 0.14489 | -0.006 | -5.411
-16 | -0.794 | 0.1378 | -0.006 | -5.76
-15.5 | -0.801 | 0.12546 | -0.006 | -6.383
-15 | -0.805 | 0.12011 | -0.005 | -6.701
-14.5 | -0.806 | 0.11129 | -0.006 | -7.243
-14 | -0.804 | 0.10469 | -0.006 | -7.677
-13.5 | -0.798 | 0.10032 | -0.006 | -7.952
-13 | -0.788 | 0.09456 | -0.006 | -8.337
-12.5 | -0.775 | 0.0872 | -0.007 | -8.89
-12 | -0.758 | 0.0823 | -0.008 | -9.215
-11.5 | -0.738 | 0.07858 | -0.007 | -9.389
-11 | -0.714 | 0.07365 | -0.008 | -9.689
-10.5 | -0.686 | 0.06921 | -0.008 | -9.912
-10 | -0.674 | 0.05989 | -0.019 | -11.246
-9.5 | -0.728 | 0.02418 | -0.029 | -30.117
-9 | -0.699 | 0.02059 | -0.03 | -33.962
-8.5 | -0.658 | 0.01898 | -0.031 | -34.683
-8 | -0.612 | 0.01788 | -0.032 | -34.243
-7.5 | -0.561 | 0.01694 | -0.032 | -33.139
-7 | -0.508 | 0.01633 | -0.033 | -31.095
-6.5 | -0.372 | 0.04454 | -0.018 | -8.341
-6 | -0.396 | 0.01488 | -0.035 | -26.62
-5.5 | -0.338 | 0.0139 | -0.036 | -24.339
-5 | -0.281 | 0.01383 | -0.037 | -20.317
-4.5 | -0.22 | 0.01358 | -0.037 | -16.199
-4 | -0.159 | 0.01317 | -0.038 | -12.038
-3.5 | -0.097 | 0.01306 | -0.039 | -7.412
-3 | -0.035 | 0.01291 | -0.039 | -2.696
-2.5 | 0.027 | 0.0127 | -0.04 | 2.16
-2 | 0.09 | 0.01055 | -0.04 | 8.51
-1.5 | 0.153 | 0.01064 | -0.041 | 14.338
-1 | 0.215 | 0.01069 | -0.042 | 20.13
-0.5 | 0.278 | 0.01074 | -0.042 | 25.84
0 | 0.333 | 0.01113 | -0.043 | 29.926
0.5 | 0.393 | 0.01128 | -0.043 | 34.845
1 | 0.453 | 0.01148 | -0.044 | 39.476
1.5 | 0.512 | 0.01171 | -0.044 | 43.762
2 | 0.569 | 0.01195 | -0.045 | 47.598
2.5 | 0.627 | 0.01223 | -0.046 | 51.299
3 | 0.685 | 0.01253 | -0.046 | 54.646
3.5 | 0.742 | 0.01288 | -0.047 | 57.646
4 | 0.8 | 0.01327 | -0.047 | 60.279
4.5 | 0.856 | 0.01372 | -0.048 | 62.418
5 | 0.912 | 0.01418 | -0.048 | 64.36
5.5 | 0.968 | 0.01473 | -0.049 | 65.714
6 | 1.023 | 0.01536 | -0.049 | 66.629
6.5 | 1.076 | 0.01607 | -0.05 | 66.971
7 | 1.127 | 0.01684 | -0.051 | 66.944
7.5 | 1.18 | 0.01756 | -0.051 | 67.191
8 | 1.231 | 0.01838 | -0.052 | 66.971
8.5 | 1.28 | 0.01927 | -0.052 | 66.407
9 | 1.335 | 0.021 | -0.053 | 63.565
9.5 | 1.369 | 0.0306 | -0.053 | 44.73
10 | 1.409 | 0.03244 | -0.054 | 43.446
10.5 | 1.448 | 0.03444 | -0.054 | 42.031
11 | 1.483 | 0.03645 | -0.055 | 40.681
11.5 | 1.515 | 0.03861 | -0.055 | 39.233
12 | 1.544 | 0.04091 | -0.056 | 37.74
12.5 | 1.57 | 0.04334 | -0.056 | 36.212
13 | 1.59 | 0.04626 | -0.057 | 34.374
13.5 | 1.605 | 0.04911 | -0.057 | 32.681
14 | 1.615 | 0.05214 | -0.058 | 30.969
14.5 | 1.62 | 0.05576 | -0.058 | 29.046
15 | 1.619 | 0.05957 | -0.058 | 27.181
15.5 | 1.613 | 0.06406 | -0.059 | 25.184
16 | 1.602 | 0.06942 | -0.059 | 23.074
16.5 | 1.581 | 0.07681 | -0.058 | 20.583
17 | 1.402 | 0.14277 | -0.033 | 9.82
17.5 | 1.384 | 0.15182 | -0.033 | 9.114
18 | 1.359 | 0.16251 | -0.029 | 8.36
18.5 | 1.335 | 0.17024 | -0.03 | 7.842
19 | 1.307 | 0.18066 | -0.028 | 7.232
19.5 | 1.277 | 0.1888 | -0.029 | 6.764

## 20. Re 250k Mach 0.10 (2)
BIGFOIL.COM POLAR EXPORT
NACA64-518 a=0.2
NACA64-518 a=0.2 |  |  |  | Cl Max: | 1.3141 | at alpha= | 11 | deg
XFOIL ncrit=9 |  |  |  | L/D Max: | 76.0071 | at alpha= | 9 | deg
Re: | 250000 |  |  | Cd Min: | 0.14734 | at alpha= | -15 | deg
Mach: | 0.1 |  |  | Cl=0 at alpha= | -2.7085 | deg
|  |  |  | @ Cl=0.1, Cd= | 0.013407
|  |  |  | @ Cl=0.4, Cd= | 0.014337
|  |  |  | @ Cl=0.6, Cd= | 0.01509
alpha (deg) | Cl | Cd | Cm | Cl/Cd
-15 | -0.3821 | 0.14734 | -0.0259 | -2.5933
-14.5 | -0.3742 | 0.1374 | -0.0346 | -2.7234
-14 | -0.3883 | 0.12698 | -0.0456 | -3.058
-13.5 | -0.3621 | 0.12166 | -0.0433 | -2.9763
-13 | -0.3436 | 0.11707 | -0.0435 | -2.935
-12.5 | -0.4019 | 0.09919 | -0.0576 | -4.0518
-12 | -0.37 | 0.09626 | -0.055 | -3.8438
-11.5 | -0.3589 | 0.0903 | -0.0566 | -3.9745
-11 | -0.4464 | 0.07129 | -0.0713 | -6.2617
-10.5 | -0.5668 | 0.06527 | -0.0682 | -8.6839
-10 | -0.6453 | 0.04177 | -0.0625 | -15.4489
-9.5 | -0.6249 | 0.03641 | -0.0599 | -17.1629
-9 | -0.5946 | 0.03178 | -0.0575 | -18.7099
-8.5 | -0.5532 | 0.02823 | -0.0561 | -19.5962
-8 | -0.5062 | 0.02559 | -0.055 | -19.7812
-7.5 | -0.4562 | 0.02383 | -0.0543 | -19.1439
-7 | -0.4028 | 0.02146 | -0.0543 | -18.7698
-6.5 | -0.3519 | 0.0201 | -0.0536 | -17.5075
-6 | -0.3017 | 0.01904 | -0.0529 | -15.8456
-5.5 | -0.2559 | 0.01776 | -0.0516 | -14.4088
-5 | -0.2088 | 0.01686 | -0.0505 | -12.3843
-4.5 | -0.1623 | 0.01593 | -0.0493 | -10.1883
-4 | -0.1177 | 0.01477 | -0.0481 | -7.9689
-3.5 | -0.0864 | 0.01263 | -0.0452 | -6.8409
-3 | -0.0323 | 0.01282 | -0.0446 | -2.5195
-2.5 | 0.0231 | 0.01303 | -0.0443 | 1.7728
-2 | 0.079 | 0.01328 | -0.0439 | 5.9488
-1.5 | 0.1334 | 0.01361 | -0.0434 | 9.8016
-1 | 0.1892 | 0.01384 | -0.0432 | 13.6705
-0.5 | 0.2466 | 0.01395 | -0.0436 | 17.6774
0 | 0.3028 | 0.01406 | -0.0442 | 21.5363
0.5 | 0.3601 | 0.01418 | -0.0446 | 25.3949
1 | 0.4161 | 0.0144 | -0.0449 | 28.8958
1.5 | 0.4705 | 0.01462 | -0.0451 | 32.1819
2 | 0.5273 | 0.01472 | -0.0453 | 35.822
2.5 | 0.5805 | 0.01502 | -0.0452 | 38.6485
3 | 0.6333 | 0.01521 | -0.0448 | 41.6371
3.5 | 0.6895 | 0.01533 | -0.0447 | 44.9772
4 | 0.7358 | 0.01571 | -0.0434 | 46.8364
4.5 | 0.7876 | 0.01578 | -0.0425 | 49.9113
5 | 0.8334 | 0.01606 | -0.0406 | 51.8929
5.5 | 0.8846 | 0.01618 | -0.0399 | 54.6724
6 | 0.9548 | 0.01639 | -0.043 | 58.255
6.5 | 1.0357 | 0.01663 | -0.0488 | 62.279
7 | 1.1173 | 0.01688 | -0.055 | 66.1908
7.5 | 1.1546 | 0.01672 | -0.052 | 69.055
8 | 1.1965 | 0.0166 | -0.0499 | 72.0783
8.5 | 1.2389 | 0.0167 | -0.0482 | 74.1856
9 | 1.2754 | 0.01678 | -0.0454 | 76.0072
9.5 | 1.2957 | 0.01723 | -0.0403 | 75.2002
10 | 1.307 | 0.01814 | -0.0344 | 72.0507
10.5 | 1.3136 | 0.01981 | -0.0291 | 66.3099
11 | 1.3141 | 0.02238 | -0.0243 | 58.7176
11.5 | 1.3104 | 0.02572 | -0.0201 | 50.9487
12 | 1.302 | 0.02984 | -0.0164 | 43.6327
12.5 | 1.2878 | 0.03487 | -0.0134 | 36.9315
13 | 1.2702 | 0.04084 | -0.0112 | 31.1019
13.5 | 1.2491 | 0.04772 | -0.0098 | 26.1756
14 | 1.2283 | 0.05513 | -0.0092 | 22.2801
14.5 | 1.2098 | 0.06283 | -0.0092 | 19.2551
15 | 1.1938 | 0.07065 | -0.0098 | 16.8974
15.5 | 1.1878 | 0.07767 | -0.0106 | 15.2929
16 | 1.1842 | 0.08454 | -0.0118 | 14.0076

## 21. Re 250k Mach 0.25 (1)
BIGFOIL.COM POLAR EXPORT
NACA64-518 a=0.2
NACA64-518 a=0.2 |  |  |  | Cl Max: | 1.575 | at alpha= | 13 | deg
JavaFoil+Calcfoil stall+Eppler ext transition |  |  |  | L/D Max: | 65.156 | at alpha= | 7 | deg
Re: | 250000 |  |  | Cd Min: | 0.01072 | at alpha= | -2 | deg
Mach: | 0.25 |  |  | Cl=0 at alpha= | -2.7188 | deg
|  |  |  | @ Cl=0.1, Cd= | 0.010731
|  |  |  | @ Cl=0.4, Cd= | 0.011601
|  |  |  | @ Cl=0.6, Cd= | 0.012403
alpha (deg) | Cl | Cd | Cm | Cl/Cd
-17.5 | -0.442 | 0.18762 | -0.01 | -2.353
-17 | -0.492 | 0.17563 | -0.011 | -2.804
-16.5 | -0.539 | 0.16382 | -0.011 | -3.293
-16 | -0.578 | 0.17069 | -0.006 | -3.388
-15.5 | -0.616 | 0.14752 | -0.007 | -4.177
-15 | -0.649 | 0.13419 | -0.007 | -4.836
-14.5 | -0.676 | 0.12509 | -0.007 | -5.407
-14 | -0.698 | 0.11601 | -0.007 | -6.018
-13.5 | -0.714 | 0.10664 | -0.007 | -6.694
-13 | -0.723 | 0.09946 | -0.007 | -7.273
-12.5 | -0.727 | 0.09233 | -0.007 | -7.871
-12 | -0.724 | 0.0878 | -0.006 | -8.243
-11.5 | -0.715 | 0.08167 | -0.006 | -8.752
-11 | -0.7 | 0.07534 | -0.008 | -9.294
-10.5 | -0.68 | 0.07022 | -0.008 | -9.686
-10 | -0.666 | 0.06598 | -0.018 | -10.088
-9.5 | -0.639 | 0.0601 | -0.019 | -10.63
-9 | -0.605 | 0.05698 | -0.02 | -10.61
-8.5 | -0.662 | 0.02064 | -0.031 | -32.081
-8 | -0.62 | 0.01895 | -0.032 | -32.732
-7.5 | -0.57 | 0.0179 | -0.033 | -31.855
-7 | -0.517 | 0.017 | -0.034 | -30.425
-6.5 | -0.38 | 0.04506 | -0.018 | -8.439
-6 | -0.404 | 0.01512 | -0.036 | -26.732
-5.5 | -0.346 | 0.01483 | -0.037 | -23.295
-5 | -0.286 | 0.01391 | -0.037 | -20.538
-4.5 | -0.226 | 0.0139 | -0.038 | -16.244
-4 | -0.163 | 0.01356 | -0.039 | -12.004
-3.5 | -0.099 | 0.01333 | -0.04 | -7.46
-3 | -0.036 | 0.01282 | -0.04 | -2.788
-2.5 | 0.028 | 0.01297 | -0.041 | 2.172
-2 | 0.092 | 0.01072 | -0.041 | 8.604
-1.5 | 0.157 | 0.01081 | -0.042 | 14.508
-1 | 0.221 | 0.01088 | -0.043 | 20.325
-0.5 | 0.285 | 0.01094 | -0.043 | 26.07
0 | 0.341 | 0.01143 | -0.044 | 29.831
0.5 | 0.403 | 0.01161 | -0.044 | 34.687
1 | 0.464 | 0.01181 | -0.045 | 39.302
1.5 | 0.525 | 0.01204 | -0.046 | 43.589
2 | 0.582 | 0.01231 | -0.046 | 47.302
2.5 | 0.642 | 0.01262 | -0.047 | 50.874
3 | 0.701 | 0.01296 | -0.047 | 54.121
3.5 | 0.76 | 0.01335 | -0.048 | 56.947
4 | 0.818 | 0.0138 | -0.048 | 59.309
4.5 | 0.877 | 0.01428 | -0.049 | 61.399
5 | 0.934 | 0.01483 | -0.05 | 62.949
5.5 | 0.99 | 0.01546 | -0.05 | 64.086
6 | 1.047 | 0.01613 | -0.051 | 64.88
6.5 | 1.101 | 0.0169 | -0.051 | 65.135
7 | 1.154 | 0.01771 | -0.052 | 65.156
7.5 | 1.206 | 0.01853 | -0.052 | 65.115
8 | 1.257 | 0.0195 | -0.053 | 64.482
8.5 | 1.314 | 0.02093 | -0.054 | 62.798
9 | 1.361 | 0.02263 | -0.055 | 60.111
9.5 | 1.393 | 0.03274 | -0.055 | 42.556
10 | 1.432 | 0.03486 | -0.055 | 41.072
10.5 | 1.467 | 0.03713 | -0.056 | 39.506
11 | 1.498 | 0.03944 | -0.056 | 37.984
11.5 | 1.525 | 0.04198 | -0.057 | 36.327
12 | 1.547 | 0.04479 | -0.057 | 34.549
12.5 | 1.565 | 0.04774 | -0.058 | 32.769
13 | 1.575 | 0.05083 | -0.058 | 30.98
13.5 | 1.575 | 0.0547 | -0.058 | 28.799
14 | 1.568 | 0.05857 | -0.059 | 26.772
14.5 | 1.552 | 0.06352 | -0.059 | 24.437
15 | 1.505 | 0.0755 | -0.057 | 19.939
15.5 | 1.334 | 0.13064 | -0.03 | 10.21
16 | 1.305 | 0.13872 | -0.028 | 9.407
16.5 | 1.272 | 0.14802 | -0.029 | 8.594
17 | 1.229 | 0.15733 | -0.028 | 7.814
17.5 | 1.178 | 0.17097 | -0.027 | 6.889
18 | 1.121 | 0.18145 | -0.027 | 6.176

## 22. Re 250k Mach 0.25 (2)
BIGFOIL.COM POLAR EXPORT
NACA64-518 a=0.2
NACA64-518 a=0.2 |  |  |  | Cl Max: | 1.2946 | at alpha= | 10.5 | deg
XFOIL ncrit=9 |  |  |  | L/D Max: | 71.1758 | at alpha= | 9 | deg
Re: | 250000 |  |  | Cd Min: | 0.15014 | at alpha= | -15 | deg
Mach: | 0.25 |  |  | Cl=0 at alpha= | -2.7125 | deg
|  |  |  | @ Cl=0.1, Cd= | 0.013748
|  |  |  | @ Cl=0.4, Cd= | 0.014883
|  |  |  | @ Cl=0.6, Cd= | 0.015738
alpha (deg) | Cl | Cd | Cm | Cl/Cd
-15 | -0.3627 | 0.15014 | -0.029 | -2.4157
-14.5 | -0.3569 | 0.1409 | -0.0359 | -2.533
-14 | -0.363 | 0.13399 | -0.0408 | -2.7092
-13.5 | -0.3463 | 0.12695 | -0.0412 | -2.7278
-13 | -0.3266 | 0.12183 | -0.042 | -2.6808
-12.5 | -0.2834 | 0.10961 | -0.0436 | -2.5855
-12 | -0.2583 | 0.1046 | -0.0437 | -2.4694
-11.5 | -0.2526 | 0.09729 | -0.0466 | -2.5964
-10.5 | -0.4518 | 0.06696 | -0.0759 | -6.7473
-10 | -0.6161 | 0.04757 | -0.0694 | -12.9514
-9.5 | -0.5985 | 0.04164 | -0.0674 | -14.3732
-9 | -0.5817 | 0.03628 | -0.0644 | -16.0336
-8.5 | -0.5537 | 0.03172 | -0.0615 | -17.4559
-8 | -0.5127 | 0.02809 | -0.0598 | -18.252
-7.5 | -0.4652 | 0.02548 | -0.0583 | -18.2575
-7 | -0.4114 | 0.02291 | -0.0579 | -17.9572
-6.5 | -0.3577 | 0.02121 | -0.0573 | -16.8647
-6 | -0.3051 | 0.01984 | -0.0564 | -15.378
-5.5 | -0.2563 | 0.01853 | -0.0551 | -13.8316
-5 | -0.2078 | 0.01759 | -0.0537 | -11.8135
-4.5 | -0.1612 | 0.01664 | -0.0523 | -9.6875
-4 | -0.1144 | 0.01561 | -0.0508 | -7.3286
-3.5 | -0.0863 | 0.01302 | -0.0476 | -6.6283
-3 | -0.033 | 0.0131 | -0.0465 | -2.5191
-2.5 | 0.0244 | 0.01333 | -0.046 | 1.8305
-2 | 0.0809 | 0.01364 | -0.0455 | 5.9311
-1.5 | 0.1377 | 0.01396 | -0.0449 | 9.8639
-1 | 0.1953 | 0.0143 | -0.0444 | 13.6573
-0.5 | 0.2527 | 0.01444 | -0.0449 | 17.5
0 | 0.3119 | 0.01453 | -0.0454 | 21.4659
0.5 | 0.3705 | 0.01474 | -0.0458 | 25.1357
1 | 0.4262 | 0.01501 | -0.046 | 28.3944
1.5 | 0.4849 | 0.01515 | -0.0464 | 32.0066
2 | 0.5412 | 0.01547 | -0.0464 | 34.9838
2.5 | 0.5953 | 0.01573 | -0.0461 | 37.8449
3 | 0.654 | 0.01583 | -0.0461 | 41.314
3.5 | 0.7029 | 0.01631 | -0.045 | 43.0963
4 | 0.7568 | 0.01643 | -0.0442 | 46.0621
4.5 | 0.8064 | 0.01674 | -0.0427 | 48.172
5 | 0.8527 | 0.01695 | -0.0406 | 50.3068
5.5 | 0.9079 | 0.01703 | -0.0396 | 53.3118
6 | 0.9716 | 0.01741 | -0.0415 | 55.807
6.5 | 1.0572 | 0.01769 | -0.0474 | 59.7626
7 | 1.1399 | 0.01772 | -0.0526 | 64.3284
7.5 | 1.1652 | 0.01799 | -0.0478 | 64.7693
8 | 1.2114 | 0.01782 | -0.0458 | 67.9798
8.5 | 1.2522 | 0.01795 | -0.0432 | 69.7604
9 | 1.2833 | 0.01803 | -0.0389 | 71.1758
9.5 | 1.2822 | 0.01919 | -0.0312 | 66.8161
10 | 1.2911 | 0.0209 | -0.0262 | 61.7751
10.5 | 1.2946 | 0.02345 | -0.0216 | 55.2068
11 | 1.2921 | 0.02687 | -0.0174 | 48.0871
11.5 | 1.2849 | 0.03104 | -0.0138 | 41.395
12 | 1.2721 | 0.03611 | -0.0108 | 35.2285
12.5 | 1.2552 | 0.04217 | -0.0087 | 29.7652
13 | 1.2327 | 0.0493 | -0.0074 | 25.0041
13.5 | 1.2101 | 0.05704 | -0.007 | 21.2149
14 | 1.1903 | 0.06503 | -0.0072 | 18.3039
14.5 | 1.1739 | 0.0731 | -0.0079 | 16.0588
15 | 1.1628 | 0.08094 | -0.0091 | 14.3662
15.5 | 1.16 | 0.08803 | -0.0103 | 13.1773

## 23. Re 250k Mach 0.50 (1)
BIGFOIL.COM POLAR EXPORT
NACA64-518 a=0.2
NACA64-518 a=0.2 |  |  |  | Cl Max: | 1.449 | at alpha= | 9.5 | deg
JavaFoil+Calcfoil stall+Eppler ext transition |  |  |  | L/D Max: | 57.3 | at alpha= | 6 | deg
Re: | 250000 |  |  | Cd Min: | 0.01153 | at alpha= | -1.5 | deg
Mach: | 0.5 |  |  | Cl=0 at alpha= | -2.7183 | deg
|  |  |  | @ Cl=0.1, Cd= | 0.013831
|  |  |  | @ Cl=0.4, Cd= | 0.012851
|  |  |  | @ Cl=0.6, Cd= | 0.01386
alpha (deg) | Cl | Cd | Cm | Cl/Cd
-20 | -0.982 | 0.34429 | -0.012 | -2.853
-19.5 | -0.955 | 0.26829 | -0.012 | -3.558
-19 | -0.927 | 0.26069 | -0.013 | -3.555
-18.5 | -0.899 | 0.26087 | -0.013 | -3.446
-18 | -0.871 | 0.24609 | -0.013 | -3.54
-17.5 | -0.842 | 0.23467 | -0.013 | -3.587
-17 | -0.813 | 0.22761 | -0.013 | -3.572
-16.5 | -0.785 | 0.22523 | -0.013 | -3.485
-16 | -0.757 | 0.20854 | -0.014 | -3.63
-15.5 | -0.729 | 0.20547 | -0.014 | -3.547
-15 | -0.701 | 0.20206 | -0.014 | -3.468
-14.5 | -0.671 | 0.19749 | -0.014 | -3.397
-14 | -0.643 | 0.18631 | -0.014 | -3.449
-13.5 | -0.614 | 0.17776 | -0.014 | -3.456
-13 | -0.586 | 0.25925 | -0.015 | -2.261
-12.5 | -0.558 | 0.17389 | -0.015 | -3.208
-12 | -0.53 | 0.16723 | -0.015 | -3.167
-11.5 | -0.5 | 0.15804 | -0.014 | -3.164
-11 | -0.472 | 0.15909 | -0.014 | -2.965
-10.5 | -0.443 | 0.14847 | -0.015 | -2.986
-10 | -0.416 | 0.0943 | -0.016 | -4.409
-9.5 | -0.385 | 0.10855 | -0.009 | -3.548
-9 | -0.357 | 0.10585 | -0.01 | -3.372
-8.5 | -0.515 | 0.0641 | -0.009 | -8.034
-8 | -0.523 | 0.05734 | -0.008 | -9.125
-7.5 | -0.495 | 0.05163 | -0.01 | -9.587
-7 | -0.462 | 0.05087 | -0.022 | -9.079
-6.5 | -0.491 | 0.01962 | -0.038 | -25.013
-6 | -0.362 | 0.0457 | -0.019 | -7.927
-5.5 | -0.311 | 0.04251 | -0.021 | -7.307
-5 | -0.257 | 0.03976 | -0.021 | -6.47
-4.5 | -0.246 | 0.01583 | -0.041 | -15.512
-4 | -0.178 | 0.01535 | -0.042 | -11.605
-3.5 | -0.109 | 0.0149 | -0.043 | -7.342
-3 | -0.04 | 0.01404 | -0.044 | -2.816
-2.5 | 0.031 | 0.01409 | -0.045 | 2.232
-2 | 0.103 | 0.01382 | -0.046 | 7.457
-1.5 | 0.175 | 0.01153 | -0.046 | 15.2
-1 | 0.247 | 0.01166 | -0.047 | 21.206
-0.5 | 0.319 | 0.01179 | -0.048 | 27.059
0 | 0.377 | 0.01276 | -0.048 | 29.525
0.5 | 0.445 | 0.01303 | -0.049 | 34.131
1 | 0.512 | 0.01336 | -0.05 | 38.35
1.5 | 0.579 | 0.01371 | -0.05 | 42.251
2 | 0.642 | 0.01416 | -0.051 | 45.321
2.5 | 0.707 | 0.01463 | -0.051 | 48.366
3 | 0.772 | 0.01514 | -0.052 | 51
3.5 | 0.837 | 0.01576 | -0.053 | 53.069
4 | 0.9 | 0.01646 | -0.053 | 54.661
4.5 | 0.963 | 0.0172 | -0.054 | 55.978
5 | 1.025 | 0.01808 | -0.054 | 56.702
5.5 | 1.086 | 0.01907 | -0.055 | 56.933
6 | 1.148 | 0.02003 | -0.056 | 57.3
6.5 | 1.207 | 0.02109 | -0.056 | 57.213
7 | 1.262 | 0.0223 | -0.057 | 56.588
7.5 | 1.323 | 0.02421 | -0.058 | 54.658
8 | 1.37 | 0.02648 | -0.059 | 51.754
8.5 | 1.402 | 0.03919 | -0.059 | 35.787
9 | 1.434 | 0.0423 | -0.059 | 33.905
9.5 | 1.449 | 0.046 | -0.06 | 31.494
10 | 1.441 | 0.05006 | -0.06 | 28.794
10.5 | 1.22 | 0.07947 | -0.029 | 15.352
11 | 1.076 | 0.09308 | -0.027 | 11.564
11.5 | 0.794 | 0.13046 | -0.025 | 6.083
12 | 0.821 | 0.14505 | -0.026 | 5.659
12.5 | 0.849 | 0.15879 | -0.029 | 5.346
13 | 0.876 | 0.16624 | -0.03 | 5.269
13.5 | 0.903 | 0.17381 | -0.031 | 5.194
14 | 0.931 | 0.18853 | -0.034 | 4.94
14.5 | 0.958 | 0.20018 | -0.034 | 4.786

## 24. Re 250k Mach 0.50 (2)
BIGFOIL.COM POLAR EXPORT
NACA64-518 a=0.2
NACA64-518 a=0.2 |  |  |  | Cl Max: | 1.1852 | at alpha= | 11 | deg
XFOIL ncrit=9 |  |  |  | L/D Max: | 36.2844 | at alpha= | 4.5 | deg
Re: | 250000 |  |  | Cd Min: | 0.13297 | at alpha= | 16 | deg
Mach: | 0.5 |  |  | Cl=0 at alpha= | -2.8475 | deg
|  |  |  | @ Cl=0.1, Cd= | 0.01564
|  |  |  | @ Cl=0.4, Cd= | 0.018256
|  |  |  | @ Cl=0.6, Cd= | 0.019904
alpha (deg) | Cl | Cd | Cm | Cl/Cd
-12.5 | -0.281 | 0.12714 | -0.0477 | -2.2102
-12 | -0.2527 | 0.12082 | -0.0489 | -2.0915
-11.5 | -0.266 | 0.11238 | -0.0574 | -2.367
-11 | -0.2509 | 0.10377 | -0.0602 | -2.4178
-10.5 | -0.2247 | 0.09793 | -0.0608 | -2.2945
-10 | -0.2693 | 0.07759 | -0.0758 | -3.4708
-9.5 | -0.2777 | 0.06763 | -0.0812 | -4.1062
-9 | -0.3379 | 0.05387 | -0.0903 | -6.2725
-8.5 | -0.3873 | 0.04509 | -0.0921 | -8.5895
-8 | -0.4202 | 0.0395 | -0.088 | -10.638
-7.5 | -0.4254 | 0.03523 | -0.0826 | -12.0749
-7 | -0.4038 | 0.0313 | -0.0786 | -12.901
-6.5 | -0.3669 | 0.02779 | -0.0755 | -13.2026
-6 | -0.3158 | 0.02484 | -0.0731 | -12.7134
-5.5 | -0.2557 | 0.0226 | -0.0716 | -11.3142
-5 | -0.1975 | 0.02082 | -0.0697 | -9.4861
-4.5 | -0.1452 | 0.01961 | -0.0673 | -7.4044
-4 | -0.0981 | 0.01846 | -0.0641 | -5.3142
-3.5 | -0.052 | 0.01765 | -0.0613 | -2.9462
-3 | -0.0108 | 0.01622 | -0.0582 | -0.66584
-2.5 | 0.0246 | 0.01492 | -0.0536 | 1.6488
-2 | 0.085 | 0.01553 | -0.0521 | 5.4733
-1.5 | 0.1491 | 0.016 | -0.0509 | 9.3187
-1 | 0.2086 | 0.01671 | -0.0495 | 12.4835
-0.5 | 0.2687 | 0.01725 | -0.0486 | 15.5768
0 | 0.3365 | 0.01734 | -0.0489 | 19.406
0.5 | 0.3883 | 0.01819 | -0.048 | 21.3469
1 | 0.4503 | 0.01854 | -0.0478 | 24.288
1.5 | 0.5098 | 0.01903 | -0.0471 | 26.7893
2 | 0.5556 | 0.01994 | -0.045 | 27.8636
2.5 | 0.6285 | 0.01988 | -0.0455 | 31.6147
3 | 0.6487 | 0.0216 | -0.0403 | 30.0324
3.5 | 0.7262 | 0.02128 | -0.0409 | 34.1259
4 | 0.7259 | 0.02335 | -0.033 | 31.0878
4.5 | 0.8164 | 0.0225 | -0.0344 | 36.2844
5 | 0.7326 | 0.02704 | -0.0178 | 27.0932
6.5 | 0.9465 | 0.02801 | -0.0223 | 33.7915
7.5 | 0.9717 | 0.03393 | -0.0159 | 28.6384
8 | 1.0019 | 0.03606 | -0.0136 | 27.7842
8.5 | 1.0477 | 0.03707 | -0.0117 | 28.2627
9 | 1.0293 | 0.04304 | -0.009 | 23.915
9.5 | 1.0896 | 0.04307 | -0.0072 | 25.2984
10 | 1.1643 | 0.04204 | -0.0052 | 27.6951
10.5 | 1.1793 | 0.04573 | -0.003 | 25.7883
11 | 1.1852 | 0.05058 | -0.0012 | 23.4322
11.5 | 1.1837 | 0.05644 | -0.0001 | 20.9727
12 | 1.1738 | 0.0634 | 0.0003 | 18.5142
12.5 | 1.1534 | 0.07183 | -0.0004 | 16.0574
13 | 1.1308 | 0.08106 | -0.002 | 13.9502
13.5 | 1.1119 | 0.09046 | -0.0042 | 12.2916
14 | 1.0989 | 0.09961 | -0.0067 | 11.032
14.5 | 1.0963 | 0.10788 | -0.009 | 10.1622
15 | 1.0988 | 0.1157 | -0.0113 | 9.497
15.5 | 1.1027 | 0.12363 | -0.014 | 8.9194
16 | 1.1001 | 0.13297 | -0.018 | 8.2733

## 25. Re 500k Mach 0.00 (1)
BIGFOIL.COM POLAR EXPORT
NACA64-518 a=0.2
NACA64-518 a=0.2 |  |  |  | Cl Max: | 1.64 | at alpha= | 15 | deg
JavaFoil+Calcfoil stall+Eppler ext transition |  |  |  | L/D Max: | 95.025 | at alpha= | 7 | deg
Re: | 500000 |  |  | Cd Min: | 0.00836 | at alpha= | -2 | deg
Mach: | 0 |  |  | Cl=0 at alpha= | -2.7177 | deg
|  |  |  | @ Cl=0.1, Cd= | 0.0083775
|  |  |  | @ Cl=0.4, Cd= | 0.0084363
|  |  |  | @ Cl=0.6, Cd= | 0.0092269
alpha (deg) | Cl | Cd | Cm | Cl/Cd
-20 | -0.723 | 0.18599 | -0.01 | -3.89
-19.5 | -0.741 | 0.1786 | -0.01 | -4.147
-19 | -0.757 | 0.17572 | -0.01 | -4.307
-18.5 | -0.772 | 0.16499 | -0.01 | -4.681
-18 | -0.786 | 0.15817 | -0.011 | -4.972
-17.5 | -0.799 | 0.14863 | -0.011 | -5.375
-17 | -0.809 | 0.14212 | -0.011 | -5.696
-16.5 | -0.818 | 0.13659 | -0.011 | -5.991
-16 | -0.818 | 0.12467 | -0.006 | -6.56
-15.5 | -0.822 | 0.11804 | -0.006 | -6.961
-15 | -0.823 | 0.11081 | -0.006 | -7.425
-14.5 | -0.821 | 0.10485 | -0.006 | -7.827
-14 | -0.816 | 0.09914 | -0.007 | -8.228
-13.5 | -0.807 | 0.09334 | -0.007 | -8.65
-13 | -0.805 | 0.09015 | -0.014 | -8.929
-12.5 | -0.792 | 0.08308 | -0.015 | -9.534
-12 | -0.775 | 0.07736 | -0.016 | -10.018
-11.5 | -0.754 | 0.07189 | -0.017 | -10.493
-11 | -0.73 | 0.06742 | -0.018 | -10.828
-10.5 | -0.707 | 0.06046 | -0.019 | -11.688
-10 | -0.78 | 0.02006 | -0.028 | -38.907
-9.5 | -0.746 | 0.01827 | -0.029 | -40.835
-9 | -0.706 | 0.01698 | -0.03 | -41.586
-8.5 | -0.662 | 0.01594 | -0.031 | -41.549
-8 | -0.615 | 0.0151 | -0.032 | -40.726
-7.5 | -0.563 | 0.01454 | -0.033 | -38.74
-7 | -0.509 | 0.01387 | -0.033 | -36.722
-6.5 | -0.455 | 0.01247 | -0.034 | -36.443
-6 | -0.399 | 0.01243 | -0.035 | -32.138
-5.5 | -0.34 | 0.01208 | -0.036 | -28.119
-5 | -0.28 | 0.0117 | -0.036 | -23.901
-4.5 | -0.219 | 0.01152 | -0.037 | -18.996
-4 | -0.158 | 0.01115 | -0.038 | -14.156
-3.5 | -0.096 | 0.01099 | -0.039 | -8.765
-3 | -0.035 | 0.01081 | -0.039 | -3.205
-2.5 | 0.027 | 0.01064 | -0.04 | 2.565
-2 | 0.089 | 0.00836 | -0.041 | 10.689
-1.5 | 0.152 | 0.00846 | -0.041 | 17.954
-1 | 0.214 | 0.00849 | -0.042 | 25.211
-0.5 | 0.276 | 0.0086 | -0.043 | 32.105
0 | 0.339 | 0.00868 | -0.043 | 38.986
0.5 | 0.398 | 0.00842 | -0.044 | 47.245
1 | 0.458 | 0.00891 | -0.044 | 51.44
1.5 | 0.518 | 0.00903 | -0.045 | 57.388
2 | 0.576 | 0.00917 | -0.046 | 62.793
2.5 | 0.635 | 0.00931 | -0.046 | 68.181
3 | 0.693 | 0.00948 | -0.047 | 73.134
3.5 | 0.752 | 0.00967 | -0.047 | 77.728
4 | 0.81 | 0.00993 | -0.048 | 81.585
4.5 | 0.867 | 0.01017 | -0.049 | 85.303
5 | 0.924 | 0.01047 | -0.049 | 88.257
5.5 | 0.981 | 0.0108 | -0.05 | 90.83
6 | 1.037 | 0.01116 | -0.05 | 92.945
6.5 | 1.092 | 0.01157 | -0.051 | 94.32
7 | 1.144 | 0.01204 | -0.051 | 95.025
7.5 | 1.196 | 0.01263 | -0.052 | 94.754
8 | 1.247 | 0.01325 | -0.053 | 94.116
8.5 | 1.296 | 0.01395 | -0.053 | 92.893
9 | 1.343 | 0.01619 | -0.054 | 82.933
9.5 | 1.371 | 0.02618 | -0.054 | 52.346
10 | 1.412 | 0.02776 | -0.054 | 50.867
10.5 | 1.451 | 0.02952 | -0.055 | 49.14
11 | 1.487 | 0.03121 | -0.055 | 47.641
11.5 | 1.52 | 0.03304 | -0.056 | 46.005
12 | 1.55 | 0.03503 | -0.056 | 44.247
12.5 | 1.577 | 0.03707 | -0.057 | 42.539
13 | 1.599 | 0.03955 | -0.057 | 40.439
13.5 | 1.616 | 0.0419 | -0.058 | 38.567
14 | 1.628 | 0.04446 | -0.058 | 36.629
14.5 | 1.636 | 0.04743 | -0.058 | 34.501
15 | 1.64 | 0.0505 | -0.059 | 32.48
15.5 | 1.64 | 0.0538 | -0.059 | 30.479
16 | 1.635 | 0.05734 | -0.06 | 28.514
16.5 | 1.626 | 0.06105 | -0.06 | 26.641
17 | 1.612 | 0.06533 | -0.06 | 24.669
17.5 | 1.59 | 0.06992 | -0.06 | 22.745
18 | 1.564 | 0.07557 | -0.061 | 20.701
18.5 | 1.533 | 0.08215 | -0.061 | 18.659
19 | 1.497 | 0.09052 | -0.06 | 16.543
19.5 | 1.344 | 0.16225 | -0.044 | 8.284
20 | 1.339 | 0.15643 | -0.05 | 8.557

## 26. Re 500k Mach 0.00 (2)
BIGFOIL.COM POLAR EXPORT
NACA64-518 a=0.2
NACA64-518 a=0.2 |  |  |  | Cl Max: | 1.3059 | at alpha= | 11 | deg
XFOIL ncrit=9 |  |  |  | L/D Max: | 106.976 | at alpha= | 8.5 | deg
Re: | 500000 |  |  | Cd Min: | 0.20916 | at alpha= | -19.5 | deg
Mach: | 0 |  |  | Cl=0 at alpha= | -2.7274 | deg
|  |  |  | @ Cl=0.1, Cd= | 0.0090944
|  |  |  | @ Cl=0.4, Cd= | 0.009479
|  |  |  | @ Cl=0.6, Cd= | 0.0097966
alpha (deg) | Cl | Cd | Cm | Cl/Cd
-19.5 | -0.5274 | 0.20916 | 0.0139 | -2.5215
-19 | -0.5185 | 0.20015 | 0.0084 | -2.5906
-18.5 | -0.5047 | 0.19047 | 0.0048 | -2.6498
-18 | -0.4882 | 0.18372 | 0.0009 | -2.6573
-17.5 | -0.4963 | 0.16841 | -0.0058 | -2.947
-17 | -0.4867 | 0.15996 | -0.0109 | -3.0426
-16.5 | -0.7403 | 0.08634 | -0.0506 | -8.5742
-16 | -0.8515 | 0.06116 | -0.0669 | -13.9225
-15.5 | -0.8837 | 0.05158 | -0.0718 | -17.1326
-15 | -0.8957 | 0.04463 | -0.0758 | -20.0695
-14.5 | -0.9097 | 0.04017 | -0.0741 | -22.6463
-14 | -0.8915 | 0.03849 | -0.0728 | -23.1619
-13.5 | -0.8816 | 0.0362 | -0.0708 | -24.3536
-13 | -0.8689 | 0.03423 | -0.0682 | -25.3842
-12.5 | -0.861 | 0.03222 | -0.0644 | -26.7225
-12 | -0.8519 | 0.03028 | -0.0595 | -28.1341
-11.5 | -0.8252 | 0.02759 | -0.057 | -29.9094
-11 | -0.7882 | 0.02629 | -0.0555 | -29.981
-10.5 | -0.7486 | 0.02487 | -0.0541 | -30.1005
-10 | -0.7067 | 0.02342 | -0.0528 | -30.1751
-9.5 | -0.663 | 0.02219 | -0.0515 | -29.8783
-9 | -0.6156 | 0.0203 | -0.0511 | -30.3251
-8.5 | -0.5685 | 0.01948 | -0.0503 | -29.1838
-8 | -0.5195 | 0.01825 | -0.0497 | -28.4658
-7.5 | -0.4705 | 0.01726 | -0.049 | -27.2596
-7 | -0.4252 | 0.01588 | -0.0478 | -26.7758
-6.5 | -0.3771 | 0.01505 | -0.047 | -25.0565
-6 | -0.3276 | 0.01438 | -0.0463 | -22.7816
-5.5 | -0.2798 | 0.01347 | -0.0454 | -20.7721
-5 | -0.228 | 0.01296 | -0.0451 | -17.5926
-4.5 | -0.1761 | 0.01234 | -0.0448 | -14.2707
-4 | -0.124 | 0.01173 | -0.0445 | -10.5712
-3.5 | -0.0749 | 0.01069 | -0.0442 | -7.0065
-3 | -0.0308 | 0.00912 | -0.0433 | -3.3772
-2.5 | 0.0257 | 0.0091 | -0.0436 | 2.8242
-2 | 0.0834 | 0.00908 | -0.044 | 9.185
-1.5 | 0.141 | 0.00913 | -0.0444 | 15.4436
-1 | 0.1985 | 0.00925 | -0.0449 | 21.4595
-0.5 | 0.256 | 0.0093 | -0.0453 | 27.5269
0 | 0.3145 | 0.00939 | -0.046 | 33.4931
0.5 | 0.3724 | 0.00946 | -0.0466 | 39.3658
1 | 0.4304 | 0.0095 | -0.0473 | 45.3053
1.5 | 0.4883 | 0.0096 | -0.0479 | 50.8646
2 | 0.5457 | 0.00973 | -0.0485 | 56.0843
2.5 | 0.6028 | 0.0098 | -0.049 | 61.5102
3 | 0.6599 | 0.00994 | -0.0495 | 66.3883
3.5 | 0.716 | 0.01008 | -0.0499 | 71.0317
4 | 0.7719 | 0.01017 | -0.0502 | 75.8997
4.5 | 0.828 | 0.0104 | -0.0506 | 79.6154
5 | 0.882 | 0.0105 | -0.0506 | 84
5.5 | 0.9355 | 0.01061 | -0.0504 | 88.1715
6 | 0.9873 | 0.01081 | -0.0499 | 91.3321
6.5 | 1.0368 | 0.01091 | -0.0489 | 95.0321
7 | 1.0821 | 0.01099 | -0.0471 | 98.4622
7.5 | 1.1384 | 0.01106 | -0.0477 | 102.9295
8 | 1.204 | 0.01128 | -0.0509 | 106.7376
8.5 | 1.2452 | 0.01164 | -0.0492 | 106.9759
9 | 1.2817 | 0.01222 | -0.0469 | 104.8854
9.5 | 1.2977 | 0.01323 | -0.0413 | 98.0877
10 | 1.3017 | 0.01507 | -0.0352 | 86.3769
10.5 | 1.3046 | 0.01754 | -0.0301 | 74.3786
11 | 1.3059 | 0.02055 | -0.0258 | 63.5474
11.5 | 1.301 | 0.02433 | -0.0218 | 53.4731
12 | 1.2883 | 0.02905 | -0.0181 | 44.3477
12.5 | 1.2743 | 0.03433 | -0.0152 | 37.1191
13 | 1.2635 | 0.03984 | -0.0132 | 31.7144
13.5 | 1.2572 | 0.04529 | -0.0119 | 27.7589
14 | 1.2509 | 0.05109 | -0.0111 | 24.4842
14.5 | 1.2461 | 0.05704 | -0.0108 | 21.8461
15 | 1.2447 | 0.06293 | -0.0109 | 19.7791
15.5 | 1.2465 | 0.06872 | -0.0114 | 18.1388
16 | 1.2432 | 0.07535 | -0.0123 | 16.499

## 27. Re 500k Mach 0.10 (1)
BIGFOIL.COM POLAR EXPORT
NACA64-518 a=0.2
NACA64-518 a=0.2 |  |  |  | Cl Max: | 1.631 | at alpha= | 15 | deg
JavaFoil+Calcfoil stall+Eppler ext transition |  |  |  | L/D Max: | 94.546 | at alpha= | 7 | deg
Re: | 500000 |  |  | Cd Min: | 0.00812 | at alpha= | 0.5 | deg
Mach: | 0.1 |  |  | Cl=0 at alpha= | -2.7177 | deg
|  |  |  | @ Cl=0.1, Cd= | 0.0084232
|  |  |  | @ Cl=0.4, Cd= | 0.0081334
|  |  |  | @ Cl=0.6, Cd= | 0.0092559
alpha (deg) | Cl | Cd | Cm | Cl/Cd
-19 | -0.711 | 0.18008 | -0.01 | -3.95
-18.5 | -0.73 | 0.16752 | -0.01 | -4.36
-18 | -0.748 | 0.15748 | -0.011 | -4.75
-17.5 | -0.764 | 0.14766 | -0.011 | -5.176
-17 | -0.778 | 0.14518 | -0.011 | -5.36
-16.5 | -0.79 | 0.13857 | -0.011 | -5.705
-16 | -0.8 | 0.12879 | -0.012 | -6.214
-15.5 | -0.808 | 0.12155 | -0.012 | -6.646
-15 | -0.805 | 0.11265 | -0.006 | -7.146
-14.5 | -0.806 | 0.10404 | -0.007 | -7.748
-14 | -0.812 | 0.10135 | -0.014 | -8.016
-13.5 | -0.798 | 0.09461 | -0.007 | -8.433
-13 | -0.788 | 0.08864 | -0.007 | -8.895
-12.5 | -0.786 | 0.08412 | -0.015 | -9.342
-12 | -0.77 | 0.07868 | -0.016 | -9.789
-11.5 | -0.75 | 0.07453 | -0.016 | -10.057
-11 | -0.727 | 0.06854 | -0.017 | -10.613
-10.5 | -0.704 | 0.06238 | -0.019 | -11.278
-10 | -0.778 | 0.0207 | -0.028 | -37.612
-9.5 | -0.746 | 0.01863 | -0.029 | -40.029
-9 | -0.707 | 0.01721 | -0.03 | -41.086
-8.5 | -0.664 | 0.01612 | -0.031 | -41.176
-8 | -0.617 | 0.01525 | -0.032 | -40.443
-7.5 | -0.565 | 0.01452 | -0.033 | -38.921
-7 | -0.511 | 0.01399 | -0.033 | -36.54
-6.5 | -0.456 | 0.01255 | -0.034 | -36.36
-6 | -0.401 | 0.01249 | -0.035 | -32.127
-5.5 | -0.341 | 0.01212 | -0.036 | -28.163
-5 | -0.281 | 0.01175 | -0.037 | -23.914
-4.5 | -0.22 | 0.01154 | -0.037 | -19.068
-4 | -0.159 | 0.01116 | -0.038 | -14.21
-3.5 | -0.097 | 0.01106 | -0.039 | -8.758
-3 | -0.035 | 0.01085 | -0.039 | -3.209
-2.5 | 0.027 | 0.01067 | -0.04 | 2.569
-2 | 0.09 | 0.00842 | -0.041 | 10.669
-1.5 | 0.153 | 0.00844 | -0.042 | 18.083
-1 | 0.215 | 0.00855 | -0.042 | 25.175
-0.5 | 0.278 | 0.0086 | -0.043 | 32.28
0 | 0.34 | 0.00875 | -0.044 | 38.873
0.5 | 0.399 | 0.00812 | -0.044 | 49.224
1 | 0.46 | 0.00894 | -0.045 | 51.471
1.5 | 0.521 | 0.00906 | -0.045 | 57.461
2 | 0.578 | 0.0092 | -0.046 | 62.841
2.5 | 0.637 | 0.00935 | -0.046 | 68.165
3 | 0.696 | 0.00952 | -0.047 | 73.182
3.5 | 0.755 | 0.00975 | -0.048 | 77.448
4 | 0.813 | 0.00998 | -0.048 | 81.458
4.5 | 0.871 | 0.01023 | -0.049 | 85.129
5 | 0.928 | 0.01054 | -0.049 | 88.061
5.5 | 0.985 | 0.01089 | -0.05 | 90.509
6 | 1.042 | 0.01127 | -0.051 | 92.396
6.5 | 1.096 | 0.01168 | -0.051 | 93.887
7 | 1.149 | 0.01215 | -0.052 | 94.546
7.5 | 1.201 | 0.01276 | -0.052 | 94.165
8 | 1.252 | 0.0134 | -0.053 | 93.468
8.5 | 1.301 | 0.01411 | -0.053 | 92.224
9 | 1.348 | 0.01645 | -0.054 | 81.95
9.5 | 1.375 | 0.02655 | -0.054 | 51.803
10 | 1.416 | 0.02814 | -0.054 | 50.334
10.5 | 1.455 | 0.02991 | -0.055 | 48.637
11 | 1.49 | 0.0317 | -0.055 | 47.003
11.5 | 1.523 | 0.0336 | -0.056 | 45.313
12 | 1.552 | 0.03557 | -0.056 | 43.621
12.5 | 1.578 | 0.03766 | -0.057 | 41.895
13 | 1.599 | 0.04024 | -0.057 | 39.73
13.5 | 1.613 | 0.04261 | -0.058 | 37.868
14 | 1.624 | 0.04534 | -0.058 | 35.82
14.5 | 1.63 | 0.04839 | -0.059 | 33.68
15 | 1.631 | 0.05163 | -0.059 | 31.583
15.5 | 1.627 | 0.05501 | -0.059 | 29.573
16 | 1.619 | 0.05869 | -0.06 | 27.582
16.5 | 1.606 | 0.06294 | -0.06 | 25.521
17 | 1.587 | 0.06735 | -0.06 | 23.57
17.5 | 1.561 | 0.07255 | -0.061 | 21.515
18 | 1.524 | 0.08082 | -0.06 | 18.855
18.5 | 1.492 | 0.08677 | -0.06 | 17.193
19 | 1.435 | 0.10318 | -0.059 | 13.906
19.5 | 1.299 | 0.16811 | -0.043 | 7.728
20 | 1.267 | 0.17615 | -0.043 | 7.195

## 28. Re 500k Mach 0.10 (2)
BIGFOIL.COM POLAR EXPORT
NACA64-518 a=0.2
NACA64-518 a=0.2 |  |  |  | Cl Max: | 1.3037 | at alpha= | 10.5 | deg
XFOIL ncrit=9 |  |  |  | L/D Max: | 106.318 | at alpha= | 8 | deg
Re: | 500000 |  |  | Cd Min: | 0.20999 | at alpha= | -19.5 | deg
Mach: | 0.1 |  |  | Cl=0 at alpha= | -2.7276 | deg
|  |  |  | @ Cl=0.1, Cd= | 0.0091365
|  |  |  | @ Cl=0.4, Cd= | 0.0095217
|  |  |  | @ Cl=0.6, Cd= | 0.0098332
alpha (deg) | Cl | Cd | Cm | Cl/Cd
-19.5 | -0.5275 | 0.20999 | 0.0142 | -2.512
-19 | -0.5182 | 0.20107 | 0.0086 | -2.5772
-18.5 | -0.5048 | 0.19111 | 0.0048 | -2.6414
-18 | -0.4879 | 0.18433 | 0.001 | -2.6469
-17.5 | -0.495 | 0.16919 | -0.0057 | -2.9257
-17 | -0.4887 | 0.15958 | -0.0112 | -3.0624
-16.5 | -0.4614 | 0.15688 | -0.0141 | -2.9411
-16 | -0.7582 | 0.07575 | -0.0589 | -10.0092
-15.5 | -0.8271 | 0.05891 | -0.0696 | -14.0401
-14.5 | -0.8812 | 0.04328 | -0.0756 | -20.3604
-14 | -0.8647 | 0.04116 | -0.0747 | -21.0083
-13.5 | -0.8577 | 0.03844 | -0.0731 | -22.3127
-13 | -0.8478 | 0.03612 | -0.071 | -23.4718
-12.5 | -0.8439 | 0.03368 | -0.0675 | -25.0564
-12 | -0.8395 | 0.03122 | -0.0627 | -26.8898
-11.5 | -0.8232 | 0.02877 | -0.0587 | -28.6131
-10.5 | -0.7489 | 0.02549 | -0.0555 | -29.3801
-10 | -0.708 | 0.02395 | -0.054 | -29.5616
-9.5 | -0.6649 | 0.02257 | -0.0526 | -29.4595
-9 | -0.6177 | 0.02066 | -0.052 | -29.8984
-8.5 | -0.5705 | 0.01977 | -0.0512 | -28.8569
-8 | -0.5213 | 0.0185 | -0.0505 | -28.1784
-7.5 | -0.4719 | 0.01743 | -0.0497 | -27.074
-7 | -0.4259 | 0.01608 | -0.0485 | -26.4863
-6.5 | -0.3779 | 0.01517 | -0.0477 | -24.911
-6 | -0.3286 | 0.01449 | -0.0469 | -22.6777
-5.5 | -0.2804 | 0.01356 | -0.046 | -20.6785
-5 | -0.2288 | 0.01304 | -0.0455 | -17.546
-4.5 | -0.1766 | 0.0124 | -0.0452 | -14.2419
-4 | -0.1242 | 0.01181 | -0.0449 | -10.5165
-3.5 | -0.0743 | 0.01082 | -0.0446 | -6.8669
-3 | -0.031 | 0.00915 | -0.0436 | -3.388
-2.5 | 0.0259 | 0.00912 | -0.0439 | 2.8399
-2 | 0.0841 | 0.00912 | -0.0443 | 9.2215
-1.5 | 0.1419 | 0.00918 | -0.0447 | 15.4575
-1 | 0.1999 | 0.0093 | -0.0451 | 21.4946
-0.5 | 0.2577 | 0.00934 | -0.0455 | 27.591
0 | 0.3164 | 0.00945 | -0.0462 | 33.4815
0.5 | 0.3747 | 0.0095 | -0.0469 | 39.4421
1 | 0.4331 | 0.00955 | -0.0476 | 45.3508
1.5 | 0.4914 | 0.00967 | -0.0482 | 50.817
2 | 0.5491 | 0.00978 | -0.0488 | 56.1452
2.5 | 0.6065 | 0.00984 | -0.0493 | 61.6362
3 | 0.664 | 0.01003 | -0.0498 | 66.2014
3.5 | 0.7203 | 0.01013 | -0.0501 | 71.1056
4 | 0.7766 | 0.01023 | -0.0504 | 75.914
4.5 | 0.8329 | 0.01045 | -0.0507 | 79.7033
5 | 0.8873 | 0.01057 | -0.0507 | 83.9451
5.5 | 0.9415 | 0.0107 | -0.0506 | 87.9907
6 | 0.9932 | 0.01089 | -0.05 | 91.2029
6.5 | 1.0432 | 0.01099 | -0.049 | 94.9227
7 | 1.0884 | 0.01107 | -0.047 | 98.3198
7.5 | 1.1446 | 0.01114 | -0.0475 | 102.7469
8 | 1.2099 | 0.01138 | -0.0505 | 106.3181
8.5 | 1.25 | 0.01178 | -0.0486 | 106.1121
9 | 1.2845 | 0.0124 | -0.0458 | 103.5887
9.5 | 1.2962 | 0.01355 | -0.0396 | 95.6605
10 | 1.3008 | 0.01552 | -0.0338 | 83.8144
10.5 | 1.3037 | 0.0181 | -0.0289 | 72.0276
11 | 1.3035 | 0.0213 | -0.0246 | 61.1972
11.5 | 1.2962 | 0.02535 | -0.0206 | 51.1321
12 | 1.2827 | 0.03023 | -0.017 | 42.4314
12.5 | 1.2678 | 0.03573 | -0.0143 | 35.4828
13 | 1.2578 | 0.04128 | -0.0124 | 30.47
13.5 | 1.2508 | 0.04694 | -0.0112 | 26.6468
14 | 1.2437 | 0.0529 | -0.0105 | 23.5104
14.5 | 1.2391 | 0.05897 | -0.0104 | 21.0124
15 | 1.2376 | 0.06499 | -0.0106 | 19.0429
15.5 | 1.2401 | 0.0708 | -0.0112 | 17.5155

## 29. Re 500k Mach 0.25 (1)
BIGFOIL.COM POLAR EXPORT
NACA64-518 a=0.2
NACA64-518 a=0.2 |  |  |  | Cl Max: | 1.584 | at alpha= | 13.5 | deg
JavaFoil+Calcfoil stall+Eppler ext transition |  |  |  | L/D Max: | 91.455 | at alpha= | 7 | deg
Re: | 500000 |  |  | Cd Min: | 0.00847 | at alpha= | -2 | deg
Mach: | 0.25 |  |  | Cl=0 at alpha= | -2.7188 | deg
|  |  |  | @ Cl=0.1, Cd= | 0.0084848
|  |  |  | @ Cl=0.4, Cd= | 0.0090071
|  |  |  | @ Cl=0.6, Cd= | 0.0094636
alpha (deg) | Cl | Cd | Cm | Cl/Cd
-14.5 | -0.682 | 0.11776 | -0.013 | -5.788
-14 | -0.704 | 0.10823 | -0.013 | -6.503
-13.5 | -0.72 | 0.10182 | -0.014 | -7.071
-13 | -0.723 | 0.09273 | -0.007 | -7.802
-12.5 | -0.727 | 0.08626 | -0.008 | -8.426
-12 | -0.724 | 0.08224 | -0.007 | -8.801
-11.5 | -0.715 | 0.07733 | -0.007 | -9.245
-11 | -0.711 | 0.07241 | -0.017 | -9.814
-10.5 | -0.693 | 0.06585 | -0.018 | -10.529
-10 | -0.673 | 0.05904 | -0.02 | -11.402
-9.5 | -0.736 | 0.02204 | -0.029 | -33.382
-9 | -0.703 | 0.01997 | -0.03 | -35.192
-8.5 | -0.67 | 0.01724 | -0.032 | -38.868
-8 | -0.625 | 0.01611 | -0.033 | -38.814
-7.5 | -0.574 | 0.01528 | -0.033 | -37.583
-7 | -0.521 | 0.01456 | -0.034 | -35.748
-6.5 | -0.465 | 0.01354 | -0.035 | -34.342
-6 | -0.407 | 0.01248 | -0.036 | -32.626
-5.5 | -0.35 | 0.01248 | -0.037 | -28.052
-5 | -0.288 | 0.012 | -0.038 | -24.016
-4.5 | -0.226 | 0.01168 | -0.038 | -19.324
-4 | -0.163 | 0.01146 | -0.039 | -14.209
-3.5 | -0.099 | 0.01122 | -0.04 | -8.862
-3 | -0.036 | 0.01103 | -0.041 | -3.243
-2.5 | 0.028 | 0.01085 | -0.041 | 2.597
-2 | 0.092 | 0.00847 | -0.042 | 10.894
-1.5 | 0.157 | 0.00859 | -0.043 | 18.257
-1 | 0.221 | 0.00871 | -0.043 | 25.37
-0.5 | 0.285 | 0.00882 | -0.044 | 32.338
0 | 0.346 | 0.00893 | -0.044 | 38.776
0.5 | 0.409 | 0.00902 | -0.045 | 45.328
1 | 0.471 | 0.00917 | -0.046 | 51.409
1.5 | 0.533 | 0.00928 | -0.046 | 57.445
2 | 0.592 | 0.00944 | -0.047 | 62.688
2.5 | 0.653 | 0.00962 | -0.048 | 67.85
3 | 0.713 | 0.00984 | -0.048 | 72.461
3.5 | 0.773 | 0.01008 | -0.049 | 76.692
4 | 0.833 | 0.01034 | -0.049 | 80.505
4.5 | 0.892 | 0.01066 | -0.05 | 83.642
5 | 0.95 | 0.01097 | -0.051 | 86.587
5.5 | 1.008 | 0.01137 | -0.051 | 88.692
6 | 1.066 | 0.01181 | -0.052 | 90.269
6.5 | 1.122 | 0.0123 | -0.052 | 91.145
7 | 1.175 | 0.01285 | -0.053 | 91.455
7.5 | 1.228 | 0.01351 | -0.054 | 90.862
8 | 1.279 | 0.01427 | -0.054 | 89.632
8.5 | 1.328 | 0.0163 | -0.055 | 81.47
9 | 1.373 | 0.01791 | -0.055 | 76.693
9.5 | 1.4 | 0.02847 | -0.055 | 49.171
10 | 1.439 | 0.03033 | -0.056 | 47.437
10.5 | 1.474 | 0.03235 | -0.056 | 45.56
11 | 1.506 | 0.03436 | -0.057 | 43.81
11.5 | 1.533 | 0.03655 | -0.057 | 41.926
12 | 1.555 | 0.03896 | -0.058 | 39.909
12.5 | 1.573 | 0.04153 | -0.058 | 37.865
13 | 1.583 | 0.04432 | -0.059 | 35.728
13.5 | 1.584 | 0.04753 | -0.059 | 33.335
14 | 1.579 | 0.05085 | -0.059 | 31.048
14.5 | 1.565 | 0.0547 | -0.06 | 28.614
15 | 1.544 | 0.05891 | -0.06 | 26.214
15.5 | 1.515 | 0.06366 | -0.06 | 23.793
16 | 1.475 | 0.0695 | -0.06 | 21.229
16.5 | 1.422 | 0.07939 | -0.06 | 17.915
17 | 1.257 | 0.13674 | -0.044 | 9.195
17.5 | 1.181 | 0.15684 | -0.032 | 7.532
18 | 1.124 | 0.16697 | -0.033 | 6.734
18.5 | 1.061 | 0.17875 | -0.032 | 5.934

## 30. Re 500k Mach 0.25 (2)
BIGFOIL.COM POLAR EXPORT
NACA64-518 a=0.2
NACA64-518 a=0.2 |  |  |  | Cl Max: | 1.2932 | at alpha= | 10 | deg
XFOIL ncrit=9 |  |  |  | L/D Max: | 103.053 | at alpha= | 8 | deg
Re: | 500000 |  |  | Cd Min: | 0.15885 | at alpha= | -16.5 | deg
Mach: | 0.25 |  |  | Cl=0 at alpha= | -2.7372 | deg
|  |  |  | @ Cl=0.1, Cd= | 0.0093291
|  |  |  | @ Cl=0.4, Cd= | 0.0097524
|  |  |  | @ Cl=0.6, Cd= | 0.010105
alpha (deg) | Cl | Cd | Cm | Cl/Cd
-16.5 | -0.4496 | 0.15885 | -0.017 | -2.8303
-16 | -0.4465 | 0.15013 | -0.0209 | -2.9741
-15.5 | -0.4176 | 0.14918 | -0.0212 | -2.7993
-15 | -0.4046 | 0.14289 | -0.0246 | -2.8315
-14.5 | -0.4095 | 0.13227 | -0.0312 | -3.0959
-14 | -0.3786 | 0.13026 | -0.0315 | -2.9065
-13.5 | -0.5938 | 0.06934 | -0.0674 | -8.5636
-13 | -0.6574 | 0.05526 | -0.0756 | -11.8965
-12 | -0.7365 | 0.03951 | -0.0769 | -18.6409
-11.5 | -0.7531 | 0.03507 | -0.0731 | -21.4742
-11 | -0.7475 | 0.03165 | -0.0693 | -23.6177
-10.5 | -0.7285 | 0.03008 | -0.0651 | -24.2188
-10 | -0.7018 | 0.0276 | -0.062 | -25.4275
-9.5 | -0.6676 | 0.02533 | -0.0594 | -26.3561
-9 | -0.6283 | 0.02376 | -0.057 | -26.4436
-8.5 | -0.5804 | 0.02167 | -0.0563 | -26.7836
-8 | -0.5303 | 0.02002 | -0.0552 | -26.4885
-7.5 | -0.4792 | 0.01854 | -0.0542 | -25.8468
-7 | -0.428 | 0.01743 | -0.0531 | -24.5554
-6.5 | -0.3816 | 0.01592 | -0.0516 | -23.9698
-6 | -0.3317 | 0.01507 | -0.0505 | -22.0106
-5.5 | -0.2814 | 0.01427 | -0.0493 | -19.7197
-5 | -0.2317 | 0.01341 | -0.0483 | -17.2782
-4.5 | -0.1789 | 0.01276 | -0.0476 | -14.0204
-4 | -0.1247 | 0.0122 | -0.0472 | -10.2213
-3.5 | -0.0718 | 0.01141 | -0.0468 | -6.2927
-3 | -0.0307 | 0.00944 | -0.0454 | -3.2521
-2.5 | 0.0277 | 0.00929 | -0.0455 | 2.9817
-2 | 0.0873 | 0.00931 | -0.0458 | 9.377
-1.5 | 0.1473 | 0.0094 | -0.0462 | 15.6702
-1 | 0.2069 | 0.00947 | -0.0465 | 21.8479
-0.5 | 0.2669 | 0.00961 | -0.0469 | 27.7732
0 | 0.3272 | 0.00967 | -0.0476 | 33.8366
0.5 | 0.3877 | 0.00973 | -0.0483 | 39.8458
1 | 0.4482 | 0.00984 | -0.049 | 45.5488
1.5 | 0.5079 | 0.00998 | -0.0496 | 50.8918
2 | 0.5674 | 0.01004 | -0.0501 | 56.5139
2.5 | 0.6271 | 0.01016 | -0.0506 | 61.7224
3 | 0.6859 | 0.01033 | -0.051 | 66.3988
3.5 | 0.7445 | 0.01046 | -0.0513 | 71.1759
4 | 0.8034 | 0.01066 | -0.0516 | 75.3659
4.5 | 0.8599 | 0.01081 | -0.0516 | 79.5467
5 | 0.9169 | 0.01095 | -0.0515 | 83.7352
5.5 | 0.9726 | 0.01118 | -0.0512 | 86.9946
6 | 1.0262 | 0.01132 | -0.0504 | 90.6537
6.5 | 1.0776 | 0.01151 | -0.0491 | 93.6229
7 | 1.1228 | 0.01155 | -0.0465 | 97.2121
7.5 | 1.1778 | 0.01167 | -0.0462 | 100.9254
8 | 1.2387 | 0.01202 | -0.0478 | 103.0532
8.5 | 1.2714 | 0.01257 | -0.0441 | 101.1456
9 | 1.2862 | 0.01363 | -0.0381 | 94.3654
9.5 | 1.2921 | 0.01563 | -0.0322 | 82.6679
10 | 1.2932 | 0.01843 | -0.027 | 70.1682
10.5 | 1.2914 | 0.02186 | -0.0225 | 59.0759
11 | 1.2857 | 0.02595 | -0.0185 | 49.5453
11.5 | 1.2723 | 0.03096 | -0.015 | 41.095
12 | 1.2536 | 0.03694 | -0.0122 | 33.9361
12.5 | 1.2383 | 0.04312 | -0.0102 | 28.7175
13 | 1.227 | 0.04937 | -0.0091 | 24.8531
13.5 | 1.2183 | 0.05574 | -0.0085 | 21.8568
14 | 1.2103 | 0.0624 | -0.0084 | 19.3958
14.5 | 1.2084 | 0.06875 | -0.0088 | 17.5767
15 | 1.2065 | 0.07539 | -0.0095 | 16.0034

## 31. Re 500k Mach 0.50 (1)
BIGFOIL.COM POLAR EXPORT
NACA64-518 a=0.2
NACA64-518 a=0.2 |  |  |  | Cl Max: | 1.455 | at alpha= | 9.5 | deg
JavaFoil+Calcfoil stall+Eppler ext transition |  |  |  | L/D Max: | 79.989 | at alpha= | 6 | deg
Re: | 500000 |  |  | Cd Min: | 0.00925 | at alpha= | -1.5 | deg
Mach: | 0.5 |  |  | Cl=0 at alpha= | -2.7183 | deg
|  |  |  | @ Cl=0.1, Cd= | 0.01157
|  |  |  | @ Cl=0.4, Cd= | 0.0099017
|  |  |  | @ Cl=0.6, Cd= | 0.010531
alpha (deg) | Cl | Cd | Cm | Cl/Cd
-20 | -0.982 | 0.27776 | -0.012 | -3.537
-19.5 | -0.955 | 0.2248 | -0.012 | -4.247
-19 | -0.927 | 0.21884 | -0.013 | -4.235
-18.5 | -0.899 | 0.21636 | -0.013 | -4.155
-18 | -0.871 | 0.21169 | -0.013 | -4.116
-17.5 | -0.843 | 0.19901 | -0.013 | -4.234
-17 | -0.813 | 0.19326 | -0.013 | -4.207
-16.5 | -0.785 | 0.1869 | -0.013 | -4.2
-16 | -0.757 | 0.17525 | -0.014 | -4.319
-15.5 | -0.729 | 0.17208 | -0.014 | -4.236
-15 | -0.701 | 0.16859 | -0.014 | -4.157
-14.5 | -0.671 | 0.16482 | -0.014 | -4.071
-14 | -0.643 | 0.15361 | -0.014 | -4.183
-13.5 | -0.614 | 0.15253 | -0.014 | -4.028
-13 | -0.586 | 0.20517 | -0.015 | -2.857
-12.5 | -0.558 | 0.14511 | -0.015 | -3.845
-12 | -0.53 | 0.13516 | -0.015 | -3.919
-11.5 | -0.5 | 0.13378 | -0.014 | -3.738
-11 | -0.472 | 0.12876 | -0.015 | -3.664
-10.5 | -0.443 | 0.12333 | -0.015 | -3.595
-10 | -0.416 | 0.08821 | -0.017 | -4.715
-9.5 | -0.387 | 0.1094 | -0.016 | -3.537
-9 | -0.359 | 0.07459 | -0.017 | -4.81
-8.5 | -0.515 | 0.0593 | -0.009 | -8.684
-8 | -0.523 | 0.054 | -0.009 | -9.69
-7.5 | -0.502 | 0.05163 | -0.022 | -9.725
-7 | -0.466 | 0.04585 | -0.025 | -10.174
-6.5 | -0.495 | 0.01669 | -0.038 | -29.656
-6 | -0.365 | 0.04125 | -0.023 | -8.859
-5.5 | -0.377 | 0.01433 | -0.04 | -26.336
-5 | -0.313 | 0.01379 | -0.041 | -22.716
-4.5 | -0.247 | 0.01331 | -0.042 | -18.555
-4 | -0.179 | 0.01193 | -0.043 | -15.023
-3.5 | -0.111 | 0.01221 | -0.045 | -9.067
-3 | -0.04 | 0.01196 | -0.045 | -3.332
-2.5 | 0.031 | 0.01111 | -0.046 | 2.831
-2 | 0.103 | 0.01159 | -0.046 | 8.891
-1.5 | 0.175 | 0.00925 | -0.047 | 18.945
-1 | 0.247 | 0.00934 | -0.048 | 26.454
-0.5 | 0.319 | 0.00942 | -0.048 | 33.849
0 | 0.382 | 0.00986 | -0.049 | 38.745
0.5 | 0.451 | 0.01002 | -0.05 | 45.023
1 | 0.52 | 0.01027 | -0.05 | 50.635
1.5 | 0.589 | 0.01048 | -0.051 | 56.155
2 | 0.652 | 0.01077 | -0.052 | 60.541
2.5 | 0.719 | 0.01108 | -0.052 | 64.901
3 | 0.785 | 0.0114 | -0.053 | 68.853
3.5 | 0.851 | 0.01181 | -0.054 | 72.066
4 | 0.916 | 0.01224 | -0.054 | 74.81
4.5 | 0.98 | 0.01274 | -0.055 | 76.96
5 | 1.044 | 0.01329 | -0.056 | 78.578
5.5 | 1.107 | 0.01391 | -0.056 | 79.585
6 | 1.17 | 0.01462 | -0.057 | 79.989
6.5 | 1.229 | 0.0155 | -0.058 | 79.31
7 | 1.284 | 0.01646 | -0.058 | 78.008
7.5 | 1.337 | 0.01905 | -0.059 | 70.192
8 | 1.383 | 0.02119 | -0.059 | 65.256
8.5 | 1.409 | 0.0343 | -0.059 | 41.069
9 | 1.44 | 0.03711 | -0.06 | 38.819
9.5 | 1.455 | 0.04039 | -0.06 | 36.027
10 | 1.448 | 0.04389 | -0.061 | 32.988
10.5 | 1.4 | 0.04832 | -0.061 | 28.974
11 | 1.23 | 0.05488 | -0.061 | 22.414
11.5 | 0.794 | 0.11641 | -0.026 | 6.821
12 | 0.821 | 0.12392 | -0.026 | 6.624
12.5 | 0.849 | 0.13604 | -0.029 | 6.24
13 | 0.876 | 0.14 | -0.03 | 6.257
13.5 | 0.903 | 0.14756 | -0.031 | 6.119
14 | 0.931 | 0.15793 | -0.034 | 5.897
14.5 | 0.958 | 0.16439 | -0.035 | 5.829

## 32. Re 500k Mach 0.50 (2)
BIGFOIL.COM POLAR EXPORT
NACA64-518 a=0.2
NACA64-518 a=0.2 |  |  |  | Cl Max: | 1.2588 | at alpha= | 8.5 | deg
XFOIL ncrit=9 |  |  |  | L/D Max: | 80.9958 | at alpha= | 6.5 | deg
Re: | 500000 |  |  | Cd Min: | 0.24294 | at alpha= | -20 | deg
Mach: | 0.5 |  |  | Cl=0 at alpha= | -2.9491 | deg
|  |  |  | @ Cl=0.1, Cd= | 0.010232
|  |  |  | @ Cl=0.4, Cd= | 0.010982
|  |  |  | @ Cl=0.6, Cd= | 0.011532
alpha (deg) | Cl | Cd | Cm | Cl/Cd
-20 | -0.5705 | 0.24294 | 0.0267 | -2.3483
-19.5 | -0.551 | 0.23407 | 0.0201 | -2.354
-19 | -0.5243 | 0.22609 | 0.0155 | -2.319
-18 | -0.472 | 0.21126 | 0.0048 | -2.2342
-17.5 | -0.4555 | 0.204 | 0.0019 | -2.2328
-17 | -0.4405 | 0.19452 | -0.0025 | -2.2645
-16.5 | -0.422 | 0.1863 | -0.0066 | -2.2652
-15.5 | -0.3889 | 0.16877 | -0.016 | -2.3043
-15 | -0.3725 | 0.1602 | -0.0207 | -2.3252
-14.5 | -0.3673 | 0.14944 | -0.0271 | -2.4578
-13.5 | -0.3344 | 0.1361 | -0.037 | -2.457
-13 | -0.3011 | 0.13148 | -0.0375 | -2.2901
-12.5 | -0.3057 | 0.12041 | -0.0455 | -2.5388
-12 | -0.2753 | 0.11572 | -0.0465 | -2.379
-11.5 | -0.2879 | 0.10392 | -0.0563 | -2.7704
-10.5 | -0.3046 | 0.0785 | -0.0687 | -3.8803
-10 | -0.336 | 0.06343 | -0.0794 | -5.2972
-9.5 | -0.3777 | 0.05157 | -0.0872 | -7.324
-9 | -0.4158 | 0.04276 | -0.0902 | -9.724
-8.5 | -0.4451 | 0.03615 | -0.089 | -12.3126
-8 | -0.4618 | 0.03099 | -0.0846 | -14.9016
-7.5 | -0.4613 | 0.02699 | -0.0783 | -17.0915
-7 | -0.4312 | 0.02335 | -0.0742 | -18.4668
-6.5 | -0.3827 | 0.02073 | -0.0713 | -18.4612
-6 | -0.3287 | 0.01849 | -0.0691 | -17.7772
-5.5 | -0.2751 | 0.01704 | -0.0665 | -16.1444
-5 | -0.2228 | 0.01585 | -0.0637 | -14.0568
-4.5 | -0.1742 | 0.01475 | -0.0607 | -11.8102
-4 | -0.1196 | 0.01391 | -0.0586 | -8.5981
-3.5 | -0.0625 | 0.0132 | -0.0569 | -4.7348
-3 | -0.0041 | 0.01253 | -0.0557 | -0.32721
-2.5 | 0.0362 | 0.01031 | -0.0531 | 3.5112
-2 | 0.1015 | 0.01023 | -0.0526 | 9.9218
-1.5 | 0.1695 | 0.01037 | -0.0527 | 16.3452
-1 | 0.2374 | 0.01053 | -0.0528 | 22.5451
-0.5 | 0.3054 | 0.01072 | -0.0529 | 28.4888
0 | 0.3735 | 0.01092 | -0.0534 | 34.2033
0.5 | 0.4417 | 0.01108 | -0.0539 | 39.8646
1 | 0.5101 | 0.01121 | -0.0544 | 45.504
1.5 | 0.5774 | 0.01146 | -0.0548 | 50.3839
2 | 0.6434 | 0.01167 | -0.0549 | 55.1328
2.5 | 0.7116 | 0.01186 | -0.0551 | 60
3 | 0.7751 | 0.01219 | -0.0547 | 63.5849
3.5 | 0.8398 | 0.01242 | -0.0543 | 67.6167
4 | 0.9044 | 0.01273 | -0.0537 | 71.0448
4.5 | 0.9634 | 0.01305 | -0.0522 | 73.8238
5 | 1.0261 | 0.01335 | -0.0509 | 76.8614
5.5 | 1.0767 | 0.01369 | -0.0477 | 78.6486
6 | 1.1241 | 0.0141 | -0.0439 | 79.7234
6.5 | 1.1631 | 0.01436 | -0.0383 | 80.9958
7 | 1.179 | 0.01514 | -0.03 | 77.8732
7.5 | 1.2267 | 0.01645 | -0.0292 | 74.5714
8 | 1.2456 | 0.01862 | -0.0247 | 66.8958
8.5 | 1.2588 | 0.02142 | -0.0201 | 58.7675
9 | 1.2565 | 0.02538 | -0.0154 | 49.5075
9.5 | 1.2479 | 0.03011 | -0.0111 | 41.4447
10 | 1.2415 | 0.0352 | -0.0077 | 35.2699
10.5 | 1.2338 | 0.04081 | -0.0051 | 30.2328
11 | 1.2211 | 0.04722 | -0.0032 | 25.8598
11.5 | 1.2006 | 0.05466 | -0.0022 | 21.9649
12.5 | 1.1589 | 0.07113 | -0.0026 | 16.2927
13 | 1.1427 | 0.07977 | -0.0039 | 14.3249
13.5 | 1.1331 | 0.08819 | -0.0056 | 12.8484

## 33. Re 750k Mach 0.00 (1)
BIGFOIL.COM POLAR EXPORT
NACA64-518 a=0.2
NACA64-518 a=0.2 |  |  |  | Cl Max: | 1.646 | at alpha= | 15 | deg
JavaFoil+Calcfoil stall+Eppler ext transition |  |  |  | L/D Max: | 110.805 | at alpha= | 6.5 | deg
Re: | 750000 |  |  | Cd Min: | 0.00746 | at alpha= | -2 | deg
Mach: | 0 |  |  | Cl=0 at alpha= | -2.7177 | deg
|  |  |  | @ Cl=0.1, Cd= | 0.0074617
|  |  |  | @ Cl=0.4, Cd= | 0.0077589
|  |  |  | @ Cl=0.6, Cd= | 0.0080939
alpha (deg) | Cl | Cd | Cm | Cl/Cd
-20 | -0.724 | 0.18285 | -0.01 | -3.959
-19.5 | -0.741 | 0.17453 | -0.01 | -4.247
-19 | -0.757 | 0.16787 | -0.01 | -4.511
-18.5 | -0.773 | 0.16108 | -0.011 | -4.799
-18 | -0.787 | 0.15232 | -0.011 | -5.168
-17.5 | -0.8 | 0.14374 | -0.011 | -5.564
-17 | -0.81 | 0.13964 | -0.011 | -5.803
-16.5 | -0.819 | 0.13146 | -0.012 | -6.231
-16 | -0.826 | 0.12487 | -0.012 | -6.613
-15.5 | -0.83 | 0.1182 | -0.012 | -7.021
-15 | -0.831 | 0.11168 | -0.013 | -7.443
-14.5 | -0.83 | 0.10507 | -0.013 | -7.898
-14 | -0.825 | 0.09864 | -0.014 | -8.366
-13.5 | -0.818 | 0.09265 | -0.014 | -8.827
-13 | -0.807 | 0.08644 | -0.015 | -9.336
-12.5 | -0.795 | 0.07892 | -0.016 | -10.072
-12 | -0.779 | 0.07344 | -0.017 | -10.601
-11.5 | -0.76 | 0.06745 | -0.018 | -11.262
-11 | -0.737 | 0.0619 | -0.019 | -11.912
-10.5 | -0.802 | 0.02256 | -0.027 | -35.546
-10 | -0.787 | 0.01789 | -0.029 | -43.97
-9.5 | -0.75 | 0.01654 | -0.03 | -45.378
-9 | -0.71 | 0.01547 | -0.03 | -45.877
-8.5 | -0.665 | 0.01459 | -0.031 | -45.585
-8 | -0.617 | 0.01385 | -0.032 | -44.59
-7.5 | -0.565 | 0.01333 | -0.033 | -42.403
-7 | -0.511 | 0.01175 | -0.033 | -43.532
-6.5 | -0.458 | 0.01171 | -0.034 | -39.128
-6 | -0.399 | 0.01133 | -0.035 | -35.262
-5.5 | -0.34 | 0.01109 | -0.036 | -30.631
-5 | -0.28 | 0.01069 | -0.036 | -26.155
-4.5 | -0.219 | 0.01054 | -0.037 | -20.769
-4 | -0.158 | 0.01023 | -0.038 | -15.43
-3.5 | -0.096 | 0.01007 | -0.039 | -9.565
-3 | -0.035 | 0.00989 | -0.039 | -3.502
-2.5 | 0.027 | 0.00975 | -0.04 | 2.8
-2 | 0.089 | 0.00746 | -0.041 | 11.975
-1.5 | 0.152 | 0.00747 | -0.041 | 20.327
-1 | 0.214 | 0.00754 | -0.042 | 28.388
-0.5 | 0.276 | 0.00761 | -0.043 | 36.293
0 | 0.339 | 0.00769 | -0.043 | 44.02
0.5 | 0.401 | 0.00776 | -0.044 | 51.63
1 | 0.463 | 0.00785 | -0.045 | 58.989
1.5 | 0.525 | 0.008 | -0.046 | 65.584
2 | 0.58 | 0.00806 | -0.046 | 71.984
2.5 | 0.639 | 0.00816 | -0.047 | 78.4
3 | 0.699 | 0.00829 | -0.047 | 84.272
3.5 | 0.757 | 0.00846 | -0.048 | 89.548
4 | 0.816 | 0.00863 | -0.048 | 94.51
4.5 | 0.874 | 0.00884 | -0.049 | 98.816
5 | 0.932 | 0.00906 | -0.05 | 102.833
5.5 | 0.989 | 0.00932 | -0.05 | 106.142
6 | 1.046 | 0.00961 | -0.051 | 108.816
6.5 | 1.101 | 0.00993 | -0.051 | 110.805
7 | 1.154 | 0.01042 | -0.052 | 110.783
7.5 | 1.206 | 0.01093 | -0.053 | 110.297
8 | 1.257 | 0.01148 | -0.053 | 109.418
8.5 | 1.303 | 0.01338 | -0.054 | 97.357
9 | 1.349 | 0.01463 | -0.054 | 92.163
9.5 | 1.375 | 0.02413 | -0.054 | 56.975
10 | 1.416 | 0.02559 | -0.054 | 55.321
10.5 | 1.455 | 0.02721 | -0.055 | 53.463
11 | 1.491 | 0.02879 | -0.055 | 51.781
11.5 | 1.524 | 0.03047 | -0.056 | 50.02
12 | 1.554 | 0.03231 | -0.056 | 48.118
12.5 | 1.582 | 0.03417 | -0.057 | 46.286
13 | 1.604 | 0.03646 | -0.057 | 43.998
13.5 | 1.621 | 0.03862 | -0.058 | 41.967
14 | 1.634 | 0.04101 | -0.058 | 39.832
14.5 | 1.642 | 0.04382 | -0.059 | 37.47
15 | 1.646 | 0.04655 | -0.059 | 35.352
15.5 | 1.645 | 0.0496 | -0.06 | 33.174
16 | 1.641 | 0.05283 | -0.06 | 31.056
16.5 | 1.633 | 0.05607 | -0.06 | 29.116
17 | 1.619 | 0.06001 | -0.061 | 26.971
17.5 | 1.598 | 0.06389 | -0.061 | 25.016
18 | 1.574 | 0.06856 | -0.061 | 22.954
18.5 | 1.546 | 0.07338 | -0.061 | 21.068
19 | 1.514 | 0.07925 | -0.062 | 19.105
19.5 | 1.476 | 0.08748 | -0.061 | 16.87
20 | 1.44 | 0.09424 | -0.061 | 15.276

## 34. Re 750k Mach 0.00 (2)
BIGFOIL.COM POLAR EXPORT
NACA64-518 a=0.2
NACA64-518 a=0.2 |  |  |  | Cl Max: | 1.3036 | at alpha= | 10.5 | deg
XFOIL ncrit=9 |  |  |  | L/D Max: | 122.6 | at alpha= | 8 | deg
Re: | 750000 |  |  | Cd Min: | 0.10127 | at alpha= | -20 | deg
Mach: | 0 |  |  | Cl=0 at alpha= | -2.7353 | deg
|  |  |  | @ Cl=0.1, Cd= | 0.0077734
|  |  |  | @ Cl=0.4, Cd= | 0.0079623
|  |  |  | @ Cl=0.6, Cd= | 0.0081887
alpha (deg) | Cl | Cd | Cm | Cl/Cd
-20 | -0.9994 | 0.10127 | -0.0365 | -9.8687
-19 | -1.1192 | 0.06478 | -0.0592 | -17.2769
-18.5 | -1.1232 | 0.05765 | -0.0628 | -19.4831
-18 | -1.109 | 0.05309 | -0.0651 | -20.8891
-17.5 | -1.1112 | 0.04706 | -0.0673 | -23.6124
-17 | -1.0855 | 0.04424 | -0.0683 | -24.5366
-16.5 | -1.0712 | 0.04048 | -0.0695 | -26.4625
-15.5 | -1.0187 | 0.03521 | -0.0721 | -28.9321
-15 | -1.0021 | 0.03281 | -0.0709 | -30.5425
-14.5 | -0.9805 | 0.03081 | -0.0698 | -31.8241
-14 | -0.9623 | 0.02855 | -0.0683 | -33.7058
-13.5 | -0.938 | 0.02697 | -0.0667 | -34.7794
-13 | -0.9121 | 0.02561 | -0.0649 | -35.615
-12.5 | -0.8856 | 0.02435 | -0.0627 | -36.3696
-12 | -0.8576 | 0.02312 | -0.0602 | -37.0934
-11.5 | -0.8287 | 0.02156 | -0.0575 | -38.4369
-11 | -0.7984 | 0.02061 | -0.0546 | -38.7385
-10 | -0.7188 | 0.01901 | -0.051 | -37.8117
-9.5 | -0.6744 | 0.01815 | -0.0498 | -37.157
-9 | -0.6312 | 0.0169 | -0.0485 | -37.3491
-8.5 | -0.5862 | 0.01596 | -0.0474 | -36.7293
-8 | -0.5381 | 0.01532 | -0.0466 | -35.124
-7.5 | -0.4874 | 0.01478 | -0.0461 | -32.977
-7 | -0.4423 | 0.01369 | -0.0449 | -32.3083
-6.5 | -0.3921 | 0.01304 | -0.0444 | -30.069
-6 | -0.3398 | 0.01256 | -0.0441 | -27.0541
-5.5 | -0.2891 | 0.01185 | -0.0437 | -24.3966
-5 | -0.2354 | 0.01143 | -0.0436 | -20.5949
-4.5 | -0.1816 | 0.01094 | -0.0436 | -16.5996
-4 | -0.1272 | 0.01054 | -0.0437 | -12.0683
-3.5 | -0.0738 | 0.00989 | -0.0438 | -7.4621
-3 | -0.0298 | 0.00811 | -0.0431 | -3.6745
-2.5 | 0.0265 | 0.00782 | -0.0435 | 3.3887
-2 | 0.0844 | 0.00776 | -0.044 | 10.8763
-1.5 | 0.1425 | 0.00781 | -0.0446 | 18.2458
-1 | 0.2011 | 0.00781 | -0.0453 | 25.749
-0.5 | 0.2591 | 0.00782 | -0.0458 | 33.133
0 | 0.3172 | 0.00792 | -0.0464 | 40.0505
0.5 | 0.3761 | 0.00795 | -0.0472 | 47.3082
1 | 0.4344 | 0.00798 | -0.0479 | 54.4361
1.5 | 0.4923 | 0.0081 | -0.0486 | 60.7778
2 | 0.5504 | 0.00812 | -0.0493 | 67.7833
2.5 | 0.6082 | 0.0082 | -0.0499 | 74.1707
3 | 0.6656 | 0.00836 | -0.0506 | 79.6172
3.5 | 0.723 | 0.00842 | -0.0512 | 85.867
4.5 | 0.8362 | 0.0087 | -0.0522 | 96.1149
5 | 0.8922 | 0.00878 | -0.0525 | 101.6173
5.5 | 0.9474 | 0.00894 | -0.0528 | 105.9732
6 | 1.0017 | 0.00908 | -0.0529 | 110.3194
6.5 | 1.054 | 0.00921 | -0.0526 | 114.4408
7 | 1.104 | 0.00931 | -0.0518 | 118.5822
7.5 | 1.1506 | 0.00947 | -0.0504 | 121.4995
8 | 1.1929 | 0.00973 | -0.0483 | 122.6002
8.5 | 1.2522 | 0.01031 | -0.0504 | 121.4549
9 | 1.2805 | 0.01132 | -0.0469 | 113.1184
9.5 | 1.2884 | 0.01272 | -0.0403 | 101.2893
10 | 1.2974 | 0.01461 | -0.0351 | 88.8022
10.5 | 1.3036 | 0.01704 | -0.0304 | 76.5023
11 | 1.2999 | 0.02041 | -0.0257 | 63.6894
11.5 | 1.2916 | 0.02448 | -0.0215 | 52.7614
12 | 1.2822 | 0.02899 | -0.018 | 44.229
12.5 | 1.2768 | 0.03359 | -0.0155 | 38.0113
13 | 1.2734 | 0.0384 | -0.0136 | 33.1615
13.5 | 1.272 | 0.04334 | -0.0123 | 29.3493
14 | 1.2707 | 0.04853 | -0.0114 | 26.1838
14.5 | 1.2731 | 0.05364 | -0.011 | 23.7342
15 | 1.2784 | 0.05865 | -0.0109 | 21.7971
15.5 | 1.2806 | 0.06423 | -0.0112 | 19.9377

## 35. Re 750k Mach 0.10 (1)
BIGFOIL.COM POLAR EXPORT
NACA64-518 a=0.2
NACA64-518 a=0.2 |  |  |  | Cl Max: | 1.636 | at alpha= | 15 | deg
JavaFoil+Calcfoil stall+Eppler ext transition |  |  |  | L/D Max: | 110.167 | at alpha= | 7 | deg
Re: | 750000 |  |  | Cd Min: | 0.00746 | at alpha= | -2 | deg
Mach: | 0.1 |  |  | Cl=0 at alpha= | -2.7177 | deg
|  |  |  | @ Cl=0.1, Cd= | 0.0074711
|  |  |  | @ Cl=0.4, Cd= | 0.0077567
|  |  |  | @ Cl=0.6, Cd= | 0.008113
alpha (deg) | Cl | Cd | Cm | Cl/Cd
-19.5 | -0.692 | 0.17719 | -0.01 | -3.907
-19 | -0.712 | 0.1731 | -0.01 | -4.112
-18.5 | -0.731 | 0.16258 | -0.01 | -4.495
-18 | -0.748 | 0.1527 | -0.011 | -4.901
-17.5 | -0.765 | 0.14469 | -0.011 | -5.287
-17 | -0.779 | 0.13964 | -0.011 | -5.576
-16.5 | -0.791 | 0.13311 | -0.012 | -5.942
-16 | -0.801 | 0.12622 | -0.012 | -6.347
-15.5 | -0.809 | 0.1173 | -0.012 | -6.897
-15 | -0.813 | 0.11263 | -0.013 | -7.219
-14.5 | -0.815 | 0.10442 | -0.013 | -7.809
-14 | -0.814 | 0.09797 | -0.014 | -8.309
-13.5 | -0.807 | 0.09413 | -0.014 | -8.577
-13 | -0.799 | 0.08797 | -0.015 | -9.082
-12.5 | -0.788 | 0.08033 | -0.016 | -9.814
-12 | -0.773 | 0.07459 | -0.017 | -10.366
-11.5 | -0.753 | 0.07094 | -0.017 | -10.61
-11 | -0.733 | 0.06413 | -0.019 | -11.427
-10.5 | -0.785 | 0.02704 | -0.026 | -29.041
-10 | -0.786 | 0.01829 | -0.029 | -42.951
-9.5 | -0.751 | 0.01682 | -0.03 | -44.64
-9 | -0.711 | 0.01567 | -0.03 | -45.375
-8.5 | -0.667 | 0.01475 | -0.031 | -45.215
-8 | -0.619 | 0.01398 | -0.032 | -44.283
-7.5 | -0.567 | 0.01332 | -0.033 | -42.601
-7 | -0.513 | 0.01182 | -0.034 | -43.429
-6.5 | -0.46 | 0.01174 | -0.035 | -39.215
-6 | -0.401 | 0.01145 | -0.035 | -35.038
-5.5 | -0.341 | 0.01112 | -0.036 | -30.699
-5 | -0.281 | 0.01078 | -0.037 | -26.071
-4.5 | -0.22 | 0.01054 | -0.037 | -20.862
-4 | -0.159 | 0.01025 | -0.038 | -15.471
-3.5 | -0.097 | 0.0101 | -0.039 | -9.591
-3 | -0.035 | 0.00989 | -0.039 | -3.521
-2.5 | 0.027 | 0.00978 | -0.04 | 2.805
-2 | 0.09 | 0.00746 | -0.041 | 12.04
-1.5 | 0.153 | 0.00753 | -0.042 | 20.28
-1 | 0.215 | 0.00757 | -0.042 | 28.411
-0.5 | 0.278 | 0.00761 | -0.043 | 36.504
0 | 0.34 | 0.00769 | -0.044 | 44.238
0.5 | 0.403 | 0.00776 | -0.044 | 51.888
1 | 0.465 | 0.00785 | -0.045 | 59.251
1.5 | 0.527 | 0.008 | -0.046 | 65.912
2 | 0.582 | 0.00808 | -0.046 | 72.096
2.5 | 0.642 | 0.00819 | -0.047 | 78.444
3 | 0.702 | 0.00834 | -0.047 | 84.102
3.5 | 0.761 | 0.0085 | -0.048 | 89.494
4 | 0.819 | 0.00869 | -0.049 | 94.289
4.5 | 0.878 | 0.0089 | -0.049 | 98.662
5 | 0.936 | 0.00913 | -0.05 | 102.417
5.5 | 0.993 | 0.00939 | -0.05 | 105.728
6 | 1.05 | 0.00969 | -0.051 | 108.338
6.5 | 1.105 | 0.01004 | -0.052 | 110.082
7 | 1.159 | 0.01052 | -0.052 | 110.167
7.5 | 1.211 | 0.01105 | -0.053 | 109.556
8 | 1.262 | 0.01163 | -0.053 | 108.514
8.5 | 1.308 | 0.01357 | -0.054 | 96.357
9 | 1.353 | 0.01485 | -0.054 | 91.106
9.5 | 1.379 | 0.02447 | -0.054 | 56.362
10 | 1.42 | 0.02596 | -0.054 | 54.72
10.5 | 1.459 | 0.0276 | -0.055 | 52.851
11 | 1.494 | 0.02926 | -0.056 | 51.065
11.5 | 1.527 | 0.031 | -0.056 | 49.252
12 | 1.556 | 0.03281 | -0.057 | 47.431
12.5 | 1.582 | 0.03473 | -0.057 | 45.557
13 | 1.603 | 0.0371 | -0.058 | 43.22
13.5 | 1.619 | 0.03933 | -0.058 | 41.151
14 | 1.629 | 0.04176 | -0.058 | 39.01
14.5 | 1.635 | 0.04459 | -0.059 | 36.663
15 | 1.636 | 0.04755 | -0.059 | 34.402
15.5 | 1.633 | 0.05079 | -0.06 | 32.147
16 | 1.625 | 0.0541 | -0.06 | 30.034
16.5 | 1.613 | 0.05781 | -0.06 | 27.894
17 | 1.595 | 0.06163 | -0.061 | 25.877
17.5 | 1.569 | 0.06617 | -0.061 | 23.716
18 | 1.539 | 0.07154 | -0.061 | 21.509
18.5 | 1.507 | 0.07655 | -0.061 | 19.68
19 | 1.47 | 0.08288 | -0.062 | 17.731
19.5 | 1.423 | 0.09347 | -0.061 | 15.227
20 | 1.379 | 0.10276 | -0.061 | 13.421

## 36. Re 750k Mach 0.10 (2)
BIGFOIL.COM POLAR EXPORT
NACA64-518 a=0.2
NACA64-518 a=0.2 |  |  |  | Cl Max: | 1.302 | at alpha= | 10.5 | deg
XFOIL ncrit=9 |  |  |  | L/D Max: | 122.294 | at alpha= | 8 | deg
Re: | 750000 |  |  | Cd Min: | 0.10415 | at alpha= | -19.5 | deg
Mach: | 0.1 |  |  | Cl=0 at alpha= | -2.7393 | deg
|  |  |  | @ Cl=0.1, Cd= | 0.0078051
|  |  |  | @ Cl=0.4, Cd= | 0.0079946
|  |  |  | @ Cl=0.6, Cd= | 0.0082314
alpha (deg) | Cl | Cd | Cm | Cl/Cd
-19.5 | -0.9504 | 0.10415 | -0.036 | -9.1253
-19 | -1.0708 | 0.07394 | -0.0554 | -14.482
-18.5 | -1.0896 | 0.06387 | -0.0613 | -17.0597
-18 | -1.0912 | 0.05696 | -0.0649 | -19.1573
-17.5 | -1.099 | 0.04991 | -0.0679 | -22.0196
-17 | -1.0717 | 0.04706 | -0.0692 | -22.7731
-16.5 | -1.0582 | 0.04294 | -0.0705 | -24.6437
-16 | -1.0388 | 0.03935 | -0.0723 | -26.399
-15.5 | -1.0104 | 0.03686 | -0.0736 | -27.4118
-15 | -0.9942 | 0.03429 | -0.0726 | -28.9939
-14.5 | -0.9718 | 0.03224 | -0.0717 | -30.1427
-14 | -0.956 | 0.02964 | -0.0702 | -32.2537
-13.5 | -0.9332 | 0.02784 | -0.0687 | -33.5201
-13 | -0.9077 | 0.02641 | -0.0669 | -34.3696
-12.5 | -0.8819 | 0.02506 | -0.0648 | -35.1915
-11.5 | -0.8265 | 0.02233 | -0.0595 | -37.013
-11 | -0.7965 | 0.02096 | -0.0566 | -38.001
-10.5 | -0.7618 | 0.02037 | -0.0539 | -37.3981
-10 | -0.7202 | 0.01935 | -0.0523 | -37.2196
-9.5 | -0.676 | 0.01841 | -0.051 | -36.7192
-9 | -0.6314 | 0.01734 | -0.0497 | -36.4129
-8.5 | -0.5876 | 0.01616 | -0.0484 | -36.3614
-8 | -0.5394 | 0.01548 | -0.0475 | -34.845
-7.5 | -0.489 | 0.01491 | -0.0469 | -32.7968
-7 | -0.4433 | 0.01384 | -0.0457 | -32.0303
-6.5 | -0.3934 | 0.01314 | -0.045 | -29.9391
-6 | -0.3411 | 0.01262 | -0.0447 | -27.0285
-5.5 | -0.2901 | 0.01193 | -0.0442 | -24.3168
-5 | -0.2363 | 0.01148 | -0.0441 | -20.5836
-4.5 | -0.1823 | 0.01099 | -0.044 | -16.5878
-4 | -0.1274 | 0.0106 | -0.0441 | -12.0189
-3.5 | -0.0738 | 0.00995 | -0.0441 | -7.4171
-3 | -0.0293 | 0.00822 | -0.0434 | -3.5645
-2.5 | 0.0269 | 0.00785 | -0.0438 | 3.4268
-2 | 0.0851 | 0.0078 | -0.0443 | 10.9103
-1.5 | 0.1436 | 0.00782 | -0.0449 | 18.3632
-1 | 0.2025 | 0.00783 | -0.0455 | 25.8621
-0.5 | 0.2607 | 0.00786 | -0.046 | 33.1679
0 | 0.3193 | 0.00794 | -0.0467 | 40.2141
0.5 | 0.3786 | 0.00798 | -0.0475 | 47.4436
1 | 0.4371 | 0.00802 | -0.0482 | 54.5012
1.5 | 0.4954 | 0.00813 | -0.0489 | 60.9348
2 | 0.5539 | 0.00816 | -0.0496 | 67.8799
2.5 | 0.612 | 0.00825 | -0.0502 | 74.1818
3 | 0.6699 | 0.0084 | -0.0508 | 79.75
3.5 | 0.7276 | 0.00846 | -0.0514 | 86.0047
4 | 0.7847 | 0.00858 | -0.0519 | 91.4569
4.5 | 0.8415 | 0.00874 | -0.0523 | 96.2815
5 | 0.8979 | 0.00884 | -0.0527 | 101.5724
5.5 | 0.9533 | 0.00902 | -0.0529 | 105.6874
6 | 1.008 | 0.00914 | -0.053 | 110.2845
6.5 | 1.0605 | 0.0093 | -0.0526 | 114.0323
7 | 1.1104 | 0.00939 | -0.0518 | 118.2535
7.5 | 1.1571 | 0.00956 | -0.0503 | 121.0356
8 | 1.1997 | 0.00981 | -0.048 | 122.2936
8.5 | 1.2574 | 0.01045 | -0.0498 | 120.3254
9 | 1.2807 | 0.01152 | -0.0453 | 111.1719
9.5 | 1.2889 | 0.01302 | -0.039 | 98.9939
10 | 1.2973 | 0.01504 | -0.0338 | 86.2566
10.5 | 1.302 | 0.01766 | -0.0292 | 73.7259
11 | 1.2972 | 0.0212 | -0.0246 | 61.1887
11.5 | 1.2865 | 0.02553 | -0.0203 | 50.3917
12 | 1.2775 | 0.03011 | -0.017 | 42.4278
12.5 | 1.2719 | 0.03486 | -0.0146 | 36.4859
13 | 1.2679 | 0.03984 | -0.0128 | 31.8248
13.5 | 1.2659 | 0.04493 | -0.0116 | 28.1749
14 | 1.2646 | 0.05025 | -0.0108 | 25.1662
14.5 | 1.2671 | 0.05545 | -0.0105 | 22.8512
15 | 1.2729 | 0.0605 | -0.0105 | 21.0397
15.5 | 1.276 | 0.06608 | -0.0109 | 19.3099

## 37. Re 750k Mach 0.25 (1)
BIGFOIL.COM POLAR EXPORT
NACA64-518 a=0.2
NACA64-518 a=0.2 |  |  |  | Cl Max: | 1.589 | at alpha= | 13.5 | deg
JavaFoil+Calcfoil stall+Eppler ext transition |  |  |  | L/D Max: | 106.917 | at alpha= | 6.5 | deg
Re: | 750000 |  |  | Cd Min: | 0.00756 | at alpha= | -2 | deg
Mach: | 0.25 |  |  | Cl=0 at alpha= | -2.7188 | deg
|  |  |  | @ Cl=0.1, Cd= | 0.0075723
|  |  |  | @ Cl=0.4, Cd= | 0.0079194
|  |  |  | @ Cl=0.6, Cd= | 0.0083085
alpha (deg) | Cl | Cd | Cm | Cl/Cd
-15 | -0.654 | 0.12237 | -0.013 | -5.345
-14.5 | -0.682 | 0.11362 | -0.013 | -6.002
-14 | -0.704 | 0.10694 | -0.013 | -6.586
-13.5 | -0.721 | 0.09912 | -0.014 | -7.272
-13 | -0.731 | 0.09292 | -0.014 | -7.867
-12.5 | -0.735 | 0.0872 | -0.015 | -8.426
-12 | -0.732 | 0.08247 | -0.015 | -8.872
-11.5 | -0.724 | 0.07676 | -0.016 | -9.43
-11 | -0.713 | 0.06918 | -0.018 | -10.308
-10.5 | -0.698 | 0.0612 | -0.019 | -11.407
-10 | -0.76 | 0.02433 | -0.028 | -31.24
-9.5 | -0.747 | 0.01883 | -0.03 | -39.658
-9 | -0.711 | 0.01757 | -0.031 | -40.456
-8.5 | -0.673 | 0.01571 | -0.032 | -42.864
-8 | -0.628 | 0.01474 | -0.033 | -42.589
-7.5 | -0.577 | 0.01402 | -0.034 | -41.143
-7 | -0.523 | 0.01336 | -0.034 | -39.122
-6.5 | -0.467 | 0.01187 | -0.035 | -39.36
-6 | -0.411 | 0.01176 | -0.036 | -34.959
-5.5 | -0.35 | 0.01137 | -0.037 | -30.779
-5 | -0.288 | 0.01098 | -0.038 | -26.248
-4.5 | -0.226 | 0.0107 | -0.038 | -21.1
-4 | -0.163 | 0.01045 | -0.039 | -15.581
-3.5 | -0.099 | 0.01027 | -0.04 | -9.68
-3 | -0.036 | 0.01003 | -0.041 | -3.564
-2.5 | 0.028 | 0.00992 | -0.041 | 2.841
-2 | 0.092 | 0.00756 | -0.042 | 12.211
-1.5 | 0.157 | 0.00766 | -0.043 | 20.476
-1 | 0.221 | 0.00768 | -0.043 | 28.788
-0.5 | 0.285 | 0.00778 | -0.044 | 36.69
0 | 0.35 | 0.00781 | -0.045 | 44.737
0.5 | 0.414 | 0.00795 | -0.046 | 52.05
1 | 0.475 | 0.00766 | -0.046 | 62.044
1.5 | 0.537 | 0.00818 | -0.047 | 65.624
2 | 0.596 | 0.0083 | -0.047 | 71.863
2.5 | 0.657 | 0.00843 | -0.048 | 78
3 | 0.718 | 0.00858 | -0.049 | 83.731
3.5 | 0.779 | 0.00877 | -0.049 | 88.83
4 | 0.839 | 0.00899 | -0.05 | 93.255
4.5 | 0.898 | 0.00923 | -0.05 | 97.382
5 | 0.958 | 0.0095 | -0.051 | 100.81
5.5 | 1.016 | 0.00981 | -0.052 | 103.639
6 | 1.075 | 0.01013 | -0.052 | 106.12
6.5 | 1.131 | 0.01058 | -0.053 | 106.917
7 | 1.185 | 0.01109 | -0.053 | 106.8
7.5 | 1.238 | 0.01169 | -0.054 | 105.885
8 | 1.287 | 0.01296 | -0.055 | 99.335
8.5 | 1.334 | 0.01478 | -0.055 | 90.25
9 | 1.379 | 0.01614 | -0.056 | 85.408
9.5 | 1.404 | 0.02629 | -0.055 | 53.402
10 | 1.443 | 0.02802 | -0.056 | 51.489
10.5 | 1.478 | 0.02987 | -0.056 | 49.479
11 | 1.51 | 0.03171 | -0.057 | 47.605
11.5 | 1.537 | 0.03377 | -0.057 | 45.51
12 | 1.56 | 0.03601 | -0.058 | 43.307
12.5 | 1.577 | 0.03835 | -0.058 | 41.126
13 | 1.588 | 0.0409 | -0.059 | 38.825
13.5 | 1.589 | 0.0439 | -0.059 | 36.204
14 | 1.584 | 0.04685 | -0.06 | 33.806
14.5 | 1.571 | 0.05049 | -0.06 | 31.106
15 | 1.55 | 0.05424 | -0.06 | 28.578
15.5 | 1.522 | 0.05839 | -0.061 | 26.058
16 | 1.486 | 0.063 | -0.061 | 23.581
16.5 | 1.44 | 0.06943 | -0.061 | 20.738
17 | 1.386 | 0.07585 | -0.061 | 18.267
17.5 | 1.302 | 0.09187 | -0.059 | 14.171
18 | 1.147 | 0.14911 | -0.045 | 7.692
18.5 | 1.068 | 0.17041 | -0.038 | 6.265

## 38. Re 750k Mach 0.25 (2)
BIGFOIL.COM POLAR EXPORT
NACA64-518 a=0.2
NACA64-518 a=0.2 |  |  |  | Cl Max: | 1.2912 | at alpha= | 10 | deg
XFOIL ncrit=9 |  |  |  | L/D Max: | 118.962 | at alpha= | 7.5 | deg
Re: | 750000 |  |  | Cd Min: | 0.07102 | at alpha= | 15 | deg
Mach: | 0.25 |  |  | Cl=0 at alpha= | -2.7967 | deg
|  |  |  | @ Cl=0.1, Cd= | 0.0079843
|  |  |  | @ Cl=0.4, Cd= | 0.0081606
|  |  |  | @ Cl=0.6, Cd= | 0.0084517
alpha (deg) | Cl | Cd | Cm | Cl/Cd
-16 | -0.8761 | 0.06285 | -0.0714 | -13.9395
-15.5 | -0.9056 | 0.05324 | -0.0756 | -17.0098
-15 | -0.8923 | 0.04903 | -0.0769 | -18.1991
-14.5 | -0.8772 | 0.04528 | -0.0777 | -19.3728
-14 | -0.8774 | 0.04021 | -0.0785 | -21.8204
-13.5 | -0.8742 | 0.03581 | -0.0782 | -24.4122
-13 | -0.8623 | 0.03265 | -0.0771 | -26.4104
-12.5 | -0.839 | 0.03087 | -0.0757 | -27.1785
-12 | -0.8228 | 0.02835 | -0.0734 | -29.0229
-11.5 | -0.8032 | 0.02621 | -0.0705 | -30.6448
-11 | -0.7803 | 0.02414 | -0.0672 | -32.3239
-10.5 | -0.753 | 0.02275 | -0.0639 | -33.0989
-10 | -0.7225 | 0.02162 | -0.0602 | -33.4181
-9.5 | -0.6817 | 0.02025 | -0.0579 | -33.6642
-9 | -0.6371 | 0.01895 | -0.0561 | -33.6201
-8.5 | -0.5929 | 0.01747 | -0.0543 | -33.9382
-8 | -0.5454 | 0.01651 | -0.0528 | -33.0345
-7.5 | -0.4955 | 0.01579 | -0.0516 | -31.3806
-7 | -0.4445 | 0.01499 | -0.0505 | -29.6531
-6.5 | -0.3993 | 0.01376 | -0.0487 | -29.0189
-6 | -0.347 | 0.01308 | -0.0479 | -26.5291
-5.5 | -0.2934 | 0.01253 | -0.0473 | -23.4158
-5 | -0.2408 | 0.01179 | -0.0466 | -20.4241
-4.5 | -0.1853 | 0.01134 | -0.0463 | -16.3404
-4 | -0.1289 | 0.01086 | -0.0462 | -11.8692
-3.5 | -0.0733 | 0.01035 | -0.046 | -7.0821
-3 | -0.0196 | 0.0095 | -0.0459 | -2.0632
-2.5 | 0.0286 | 0.00801 | -0.0453 | 3.5705
-2 | 0.0883 | 0.00799 | -0.0457 | 11.0513
-1.5 | 0.1493 | 0.00796 | -0.0464 | 18.7563
-1 | 0.2097 | 0.00798 | -0.0469 | 26.2782
-0.5 | 0.2701 | 0.0081 | -0.0475 | 33.3457
0 | 0.331 | 0.00812 | -0.0482 | 40.7635
0.5 | 0.3917 | 0.00814 | -0.0489 | 48.1204
1 | 0.4521 | 0.00829 | -0.0496 | 54.5356
1.5 | 0.5129 | 0.00832 | -0.0503 | 61.6466
2 | 0.5732 | 0.00838 | -0.0509 | 68.401
2.5 | 0.633 | 0.00854 | -0.0515 | 74.1218
3 | 0.6929 | 0.0086 | -0.0521 | 80.5698
3.5 | 0.7524 | 0.0087 | -0.0526 | 86.4828
4 | 0.8114 | 0.00889 | -0.053 | 91.2711
4.5 | 0.8702 | 0.009 | -0.0533 | 96.6889
5 | 0.9282 | 0.00915 | -0.0535 | 101.4426
5.5 | 0.9856 | 0.00934 | -0.0535 | 105.5246
6 | 1.042 | 0.00948 | -0.0534 | 109.9156
6.5 | 1.0962 | 0.00966 | -0.0528 | 113.4783
7 | 1.146 | 0.00981 | -0.0513 | 116.8196
7.5 | 1.192 | 0.01002 | -0.0491 | 118.9621
8 | 1.2316 | 0.0104 | -0.0459 | 118.4231
8.5 | 1.2735 | 0.01132 | -0.0444 | 112.5
9 | 1.2813 | 0.01291 | -0.0378 | 99.2486
9.5 | 1.2871 | 0.01519 | -0.0322 | 84.7334
10 | 1.2912 | 0.01802 | -0.0274 | 71.6537
10.5 | 1.291 | 0.02146 | -0.023 | 60.1584
11 | 1.278 | 0.02607 | -0.0187 | 49.0219
11.5 | 1.2626 | 0.03128 | -0.015 | 40.3645
12 | 1.2508 | 0.03672 | -0.0124 | 34.0632
12.5 | 1.245 | 0.04206 | -0.0106 | 29.6006
13 | 1.2391 | 0.04776 | -0.0094 | 25.9443
13.5 | 1.2357 | 0.05351 | -0.0087 | 23.0929
14 | 1.2362 | 0.0592 | -0.0084 | 20.8818
14.5 | 1.2389 | 0.06493 | -0.0086 | 19.0805
15 | 1.2405 | 0.07102 | -0.0091 | 17.4669

## 39. Re 750k Mach 0.50 (1)
BIGFOIL.COM POLAR EXPORT
NACA64-518 a=0.2
NACA64-518 a=0.2 |  |  |  | Cl Max: | 1.459 | at alpha= | 9.5 | deg
JavaFoil+Calcfoil stall+Eppler ext transition |  |  |  | L/D Max: | 93.506 | at alpha= | 6 | deg
Re: | 750000 |  |  | Cd Min: | 0.00773 | at alpha= | -1.5 | deg
Mach: | 0.5 |  |  | Cl=0 at alpha= | -2.7183 | deg
|  |  |  | @ Cl=0.1, Cd= | 0.01048
|  |  |  | @ Cl=0.4, Cd= | 0.0086548
|  |  |  | @ Cl=0.6, Cd= | 0.0091819
alpha (deg) | Cl | Cd | Cm | Cl/Cd
-20 | -0.983 | 0.2488 | -0.012 | -3.949
-19.5 | -0.955 | 0.20552 | -0.012 | -4.646
-19 | -0.927 | 0.20067 | -0.013 | -4.619
-18.5 | -0.899 | 0.19699 | -0.013 | -4.564
-18 | -0.871 | 0.19228 | -0.013 | -4.531
-17.5 | -0.843 | 0.18773 | -0.014 | -4.492
-17 | -0.813 | 0.17483 | -0.013 | -4.651
-16.5 | -0.785 | 0.1701 | -0.013 | -4.615
-16 | -0.757 | 0.16076 | -0.014 | -4.709
-15.5 | -0.729 | 0.15759 | -0.014 | -4.626
-15 | -0.701 | 0.1541 | -0.014 | -4.548
-14.5 | -0.671 | 0.14985 | -0.014 | -4.478
-14 | -0.643 | 0.14302 | -0.014 | -4.494
-13.5 | -0.614 | 0.13783 | -0.014 | -4.458
-13 | -0.586 | 0.17877 | -0.015 | -3.279
-12.5 | -0.558 | 0.13299 | -0.015 | -4.195
-12 | -0.53 | 0.12141 | -0.015 | -4.363
-11.5 | -0.5 | 0.11921 | -0.014 | -4.195
-11 | -0.472 | 0.11506 | -0.015 | -4.1
-10.5 | -0.443 | 0.1112 | -0.015 | -3.988
-10 | -0.416 | 0.08531 | -0.017 | -4.877
-9.5 | -0.387 | 0.10156 | -0.016 | -3.81
-9 | -0.359 | 0.0738 | -0.017 | -4.864
-8.5 | -0.515 | 0.05727 | -0.01 | -8.993
-8 | -0.523 | 0.05244 | -0.01 | -9.98
-7.5 | -0.504 | 0.04921 | -0.023 | -10.246
-7 | -0.544 | 0.01758 | -0.037 | -30.909
-6.5 | -0.497 | 0.01531 | -0.039 | -32.474
-6 | -0.44 | 0.01382 | -0.04 | -31.869
-5.5 | -0.379 | 0.01309 | -0.041 | -28.933
-5 | -0.314 | 0.01259 | -0.042 | -24.967
-4.5 | -0.248 | 0.01115 | -0.043 | -22.245
-4 | -0.181 | 0.01148 | -0.044 | -15.769
-3.5 | -0.111 | 0.01112 | -0.045 | -9.954
-3 | -0.04 | 0.01091 | -0.045 | -3.653
-2.5 | 0.031 | 0.01072 | -0.046 | 2.934
-2 | 0.103 | 0.01047 | -0.047 | 9.842
-1.5 | 0.175 | 0.00773 | -0.047 | 22.686
-1 | 0.247 | 0.0083 | -0.048 | 29.793
-0.5 | 0.319 | 0.0084 | -0.049 | 37.982
0 | 0.385 | 0.00862 | -0.049 | 44.632
0.5 | 0.454 | 0.00878 | -0.05 | 51.774
1 | 0.524 | 0.00895 | -0.051 | 58.489
1.5 | 0.593 | 0.00916 | -0.051 | 64.7
2 | 0.657 | 0.00936 | -0.052 | 70.129
2.5 | 0.724 | 0.00962 | -0.053 | 75.236
3 | 0.791 | 0.00988 | -0.054 | 80.026
3.5 | 0.857 | 0.01021 | -0.054 | 83.917
4 | 0.923 | 0.01057 | -0.055 | 87.34
4.5 | 0.988 | 0.01097 | -0.056 | 90.067
5 | 1.053 | 0.01143 | -0.056 | 92.138
5.5 | 1.117 | 0.01195 | -0.057 | 93.424
6 | 1.18 | 0.01262 | -0.058 | 93.506
6.5 | 1.239 | 0.0134 | -0.058 | 92.512
7 | 1.294 | 0.0146 | -0.059 | 88.602
7.5 | 1.342 | 0.01729 | -0.059 | 77.632
8 | 1.388 | 0.01915 | -0.06 | 72.469
8.5 | 1.412 | 0.03178 | -0.059 | 44.441
9 | 1.444 | 0.03436 | -0.06 | 42.03
9.5 | 1.459 | 0.03747 | -0.061 | 38.94
10 | 1.452 | 0.04073 | -0.061 | 35.643
10.5 | 1.404 | 0.04477 | -0.061 | 31.354
11 | 1.234 | 0.05107 | -0.062 | 24.171
11.5 | 0.794 | 0.10695 | -0.027 | 7.426
12 | 0.821 | 0.11412 | -0.026 | 7.194
12.5 | 0.849 | 0.12305 | -0.029 | 6.899
13 | 0.876 | 0.12842 | -0.03 | 6.822
13.5 | 0.903 | 0.13523 | -0.031 | 6.678
14 | 0.931 | 0.14094 | -0.034 | 6.609
14.5 | 0.958 | 0.15012 | -0.035 | 6.384

## 40. Re 750k Mach 0.50 (2)
BIGFOIL.COM POLAR EXPORT
NACA64-518 a=0.2
NACA64-518 a=0.2 |  |  |  | Cl Max: | 1.2743 | at alpha= | 8 | deg
XFOIL ncrit=9 |  |  |  | L/D Max: | 100.104 | at alpha= | 6 | deg
Re: | 750000 |  |  | Cd Min: | 0.24285 | at alpha= | -20 | deg
Mach: | 0.5 |  |  | Cl=0 at alpha= | -2.9487 | deg
|  |  |  | @ Cl=0.1, Cd= | 0.0088384
|  |  |  | @ Cl=0.4, Cd= | 0.0090401
|  |  |  | @ Cl=0.6, Cd= | 0.0094229
alpha (deg) | Cl | Cd | Cm | Cl/Cd
-20 | -0.572 | 0.24285 | 0.0279 | -2.3554
-19 | -0.5224 | 0.22638 | 0.0159 | -2.3076
-18 | -0.4892 | 0.20975 | 0.0088 | -2.3323
-17.5 | -0.4777 | 0.19807 | 0.0033 | -2.4118
-17 | -0.4545 | 0.19154 | -0.0009 | -2.3729
-16.5 | -0.436 | 0.18312 | -0.0055 | -2.381
-16 | -0.4197 | 0.17399 | -0.0106 | -2.4122
-15.5 | -0.4063 | 0.16433 | -0.0158 | -2.4725
-15 | -0.3922 | 0.1553 | -0.021 | -2.5254
-14.5 | -0.3733 | 0.14785 | -0.0255 | -2.5249
-14 | -0.3581 | 0.13957 | -0.0305 | -2.5657
-13.5 | -0.3433 | 0.13156 | -0.0353 | -2.6095
-13 | -0.3217 | 0.12549 | -0.039 | -2.5636
-12.5 | -0.3172 | 0.11537 | -0.0449 | -2.7494
-12 | -0.3172 | 0.10464 | -0.0511 | -3.0313
-11.5 | -0.3184 | 0.09459 | -0.0568 | -3.3661
-11 | -0.3442 | 0.07992 | -0.066 | -4.3068
-10.5 | -0.3939 | 0.0611 | -0.0794 | -6.4468
-10 | -0.4373 | 0.04896 | -0.0875 | -8.9318
-9.5 | -0.4777 | 0.03949 | -0.0912 | -12.0967
-9 | -0.5008 | 0.03318 | -0.0906 | -15.0934
-8.5 | -0.4901 | 0.03072 | -0.0878 | -15.9538
-8 | -0.4969 | 0.02612 | -0.0827 | -19.0237
-7.5 | -0.4839 | 0.02281 | -0.0767 | -21.2144
-6.5 | -0.3945 | 0.01774 | -0.0698 | -22.2379
-6 | -0.3462 | 0.01596 | -0.0665 | -21.6917
-5.5 | -0.2948 | 0.01479 | -0.0636 | -19.9324
-5 | -0.2421 | 0.01382 | -0.0608 | -17.5181
-4.5 | -0.1891 | 0.01285 | -0.0583 | -14.716
-4 | -0.1292 | 0.01222 | -0.0568 | -10.5728
-3.5 | -0.0689 | 0.01166 | -0.0555 | -5.9091
-3 | -0.0061 | 0.0111 | -0.0548 | -0.54955
-2.5 | 0.0534 | 0.01029 | -0.054 | 5.1895
-2 | 0.1038 | 0.00872 | -0.0525 | 11.9037
-1.5 | 0.1729 | 0.0087 | -0.0528 | 19.8736
-1 | 0.2423 | 0.00876 | -0.0533 | 27.6598
-0.5 | 0.3109 | 0.00892 | -0.0536 | 34.8543
0 | 0.3801 | 0.00902 | -0.0541 | 42.1397
0.5 | 0.4494 | 0.00909 | -0.0548 | 49.4389
1.5 | 0.587 | 0.0094 | -0.0558 | 62.4468
2 | 0.6552 | 0.00952 | -0.0562 | 68.8235
2.5 | 0.7234 | 0.00974 | -0.0565 | 74.271
3 | 0.7903 | 0.00993 | -0.0565 | 79.5871
3.5 | 0.857 | 0.01011 | -0.0563 | 84.7676
4 | 0.9228 | 0.01039 | -0.0559 | 88.8162
4.5 | 0.9862 | 0.01062 | -0.055 | 92.8625
5 | 1.0489 | 0.01091 | -0.0538 | 96.1412
5.5 | 1.106 | 0.0112 | -0.0515 | 98.75
6 | 1.1582 | 0.01157 | -0.0484 | 100.1037
6.5 | 1.1941 | 0.01201 | -0.0425 | 99.4255
7 | 1.2177 | 0.01287 | -0.0354 | 94.6154
7.5 | 1.2394 | 0.0141 | -0.0289 | 87.9007
8 | 1.2743 | 0.01658 | -0.0274 | 76.8577
8.5 | 1.2736 | 0.02019 | -0.0219 | 63.0807
9 | 1.2648 | 0.02461 | -0.0167 | 51.3937
9.5 | 1.2572 | 0.02938 | -0.0124 | 42.791
10 | 1.2496 | 0.0346 | -0.009 | 36.1156
10.5 | 1.2363 | 0.04061 | -0.0062 | 30.4432
11 | 1.2143 | 0.04767 | -0.0042 | 25.473
11.5 | 1.1932 | 0.05512 | -0.003 | 21.6473
12 | 1.1787 | 0.06253 | -0.0026 | 18.8502
13 | 1.1566 | 0.07815 | -0.0039 | 14.7997

## 41. Re 1M Mach 0.00 (1)
BIGFOIL.COM POLAR EXPORT
NACA64-518 a=0.2
NACA64-518 a=0.2 |  |  |  | Cl Max: | 1.65 | at alpha= | 15.5 | deg
JavaFoil+Calcfoil stall+Eppler ext transition |  |  |  | L/D Max: | 120.573 | at alpha= | 7 | deg
Re: | 1000000 |  |  | Cd Min: | 0.00695 | at alpha= | -2 | deg
Mach: | 0 |  |  | Cl=0 at alpha= | -2.7177 | deg
|  |  |  | @ Cl=0.1, Cd= | 0.0069605
|  |  |  | @ Cl=0.4, Cd= | 0.0071994
|  |  |  | @ Cl=0.6, Cd= | 0.0074913
alpha (deg) | Cl | Cd | Cm | Cl/Cd
-20 | -0.724 | 0.179 | -0.01 | -4.047
-19.5 | -0.742 | 0.16981 | -0.01 | -4.368
-19 | -0.758 | 0.16517 | -0.01 | -4.586
-18.5 | -0.774 | 0.1563 | -0.011 | -4.949
-18 | -0.788 | 0.14775 | -0.011 | -5.331
-17.5 | -0.801 | 0.14104 | -0.011 | -5.676
-17 | -0.811 | 0.13519 | -0.012 | -5.998
-16.5 | -0.82 | 0.12863 | -0.012 | -6.374
-16 | -0.827 | 0.122 | -0.012 | -6.775
-15.5 | -0.831 | 0.11534 | -0.013 | -7.203
-15 | -0.832 | 0.10911 | -0.013 | -7.626
-14.5 | -0.831 | 0.10229 | -0.014 | -8.122
-14 | -0.827 | 0.09628 | -0.014 | -8.587
-13.5 | -0.819 | 0.09029 | -0.015 | -9.075
-13 | -0.809 | 0.08424 | -0.015 | -9.603
-12.5 | -0.798 | 0.07628 | -0.017 | -10.458
-12 | -0.783 | 0.06953 | -0.018 | -11.255
-11.5 | -0.768 | 0.06203 | -0.019 | -12.374
-11 | -0.817 | 0.0282 | -0.026 | -28.975
-10.5 | -0.814 | 0.01927 | -0.028 | -42.246
-10 | -0.79 | 0.01604 | -0.029 | -49.264
-9.5 | -0.753 | 0.01546 | -0.03 | -48.718
-9 | -0.712 | 0.01452 | -0.03 | -49.053
-8.5 | -0.667 | 0.01372 | -0.031 | -48.643
-8 | -0.619 | 0.01305 | -0.032 | -47.466
-7.5 | -0.567 | 0.01155 | -0.033 | -49.068
-7 | -0.514 | 0.01199 | -0.034 | -42.845
-6.5 | -0.458 | 0.01099 | -0.034 | -41.706
-6 | -0.399 | 0.01067 | -0.035 | -37.436
-5.5 | -0.34 | 0.01045 | -0.036 | -32.507
-5 | -0.28 | 0.01015 | -0.036 | -27.554
-4.5 | -0.219 | 0.00992 | -0.037 | -22.065
-4 | -0.158 | 0.00971 | -0.038 | -16.254
-3.5 | -0.096 | 0.0095 | -0.039 | -10.142
-3 | -0.035 | 0.00934 | -0.039 | -3.71
-2.5 | 0.027 | 0.0092 | -0.04 | 2.966
-2 | 0.089 | 0.00695 | -0.041 | 12.862
-1.5 | 0.152 | 0.00701 | -0.041 | 21.678
-1 | 0.214 | 0.00708 | -0.042 | 30.253
-0.5 | 0.276 | 0.00711 | -0.043 | 38.86
0 | 0.339 | 0.00716 | -0.043 | 47.282
0.5 | 0.401 | 0.0072 | -0.044 | 55.681
1 | 0.463 | 0.00726 | -0.045 | 63.738
1.5 | 0.525 | 0.00737 | -0.046 | 71.23
2 | 0.584 | 0.00745 | -0.046 | 78.415
2.5 | 0.646 | 0.00761 | -0.047 | 84.842
3 | 0.702 | 0.00769 | -0.047 | 91.223
3.5 | 0.761 | 0.00785 | -0.048 | 96.864
4 | 0.819 | 0.008 | -0.049 | 102.345
4.5 | 0.878 | 0.00817 | -0.049 | 107.486
5 | 0.936 | 0.00835 | -0.05 | 111.999
5.5 | 0.993 | 0.00857 | -0.05 | 115.86
6 | 1.05 | 0.0088 | -0.051 | 119.322
6.5 | 1.105 | 0.00919 | -0.052 | 120.243
7 | 1.159 | 0.00961 | -0.052 | 120.573
7.5 | 1.211 | 0.01008 | -0.053 | 120.157
8 | 1.257 | 0.01182 | -0.053 | 106.388
8.5 | 1.305 | 0.01286 | -0.054 | 101.457
9 | 1.351 | 0.01396 | -0.054 | 96.761
9.5 | 1.377 | 0.02281 | -0.054 | 60.389
10 | 1.419 | 0.0242 | -0.054 | 58.626
10.5 | 1.458 | 0.02574 | -0.055 | 56.622
11 | 1.494 | 0.02724 | -0.055 | 54.848
11.5 | 1.527 | 0.02883 | -0.056 | 52.985
12 | 1.558 | 0.03056 | -0.056 | 50.98
12.5 | 1.585 | 0.03231 | -0.057 | 49.05
13 | 1.607 | 0.03444 | -0.057 | 46.669
13.5 | 1.624 | 0.03651 | -0.058 | 44.487
14 | 1.637 | 0.03873 | -0.058 | 42.269
14.5 | 1.645 | 0.04134 | -0.059 | 39.797
15 | 1.649 | 0.044 | -0.059 | 37.489
15.5 | 1.65 | 0.04675 | -0.06 | 35.281
16 | 1.645 | 0.04998 | -0.06 | 32.908
16.5 | 1.637 | 0.05311 | -0.061 | 30.816
17 | 1.623 | 0.05671 | -0.061 | 28.612
17.5 | 1.603 | 0.06034 | -0.061 | 26.561
18 | 1.579 | 0.06442 | -0.062 | 24.507
18.5 | 1.552 | 0.06881 | -0.062 | 22.552
19 | 1.521 | 0.074 | -0.062 | 20.549
19.5 | 1.487 | 0.07962 | -0.062 | 18.672
20 | 1.448 | 0.08742 | -0.062 | 16.565

## 42. Re 1M Mach 0.00 (2)
BIGFOIL.COM POLAR EXPORT
NACA64-518 a=0.2
NACA64-518 a=0.2 |  |  |  | Cl Max: | 1.3413 | at alpha= | 20 | deg
XFOIL ncrit=9 |  |  |  | L/D Max: | 133.249 | at alpha= | 7.5 | deg
Re: | 1000000 |  |  | Cd Min: | 0.11587 | at alpha= | 20 | deg
Mach: | 0 |  |  | Cl=0 at alpha= | -2.7851 | deg
|  |  |  | @ Cl=0.1, Cd= | 0.007085
|  |  |  | @ Cl=0.4, Cd= | 0.0071863
|  |  |  | @ Cl=0.6, Cd= | 0.0073618
alpha (deg) | Cl | Cd | Cm | Cl/Cd
-20 | -1.1028 | 0.08213 | -0.0486 | -13.4275
-19.5 | -1.1444 | 0.06798 | -0.0573 | -16.8344
-19 | -1.175 | 0.05719 | -0.0629 | -20.5455
-18.5 | -1.1887 | 0.04957 | -0.066 | -23.9802
-18 | -1.2022 | 0.04271 | -0.068 | -28.148
-17.5 | -1.1943 | 0.03849 | -0.0687 | -31.0288
-17 | -1.1816 | 0.0349 | -0.0689 | -33.8567
-16.5 | -1.15 | 0.03217 | -0.0709 | -35.7476
-16 | -1.1297 | 0.03015 | -0.0694 | -37.4693
-15.5 | -1.1048 | 0.02837 | -0.0682 | -38.9425
-15 | -1.0778 | 0.02672 | -0.0669 | -40.3368
-14.5 | -1.0487 | 0.02524 | -0.0656 | -41.5491
-14 | -1.0156 | 0.02407 | -0.0645 | -42.1936
-13.5 | -0.9835 | 0.02289 | -0.063 | -42.9664
-13 | -0.9497 | 0.02187 | -0.0615 | -43.4248
-12.5 | -0.9221 | 0.02051 | -0.0591 | -44.9586
-12 | -0.892 | 0.01944 | -0.0566 | -45.8848
-11.5 | -0.859 | 0.01862 | -0.054 | -46.1332
-11 | -0.8246 | 0.01799 | -0.0512 | -45.8366
-10.5 | -0.7811 | 0.0175 | -0.0498 | -44.6343
-10 | -0.7396 | 0.01656 | -0.0482 | -44.6618
-9.5 | -0.6977 | 0.01559 | -0.0467 | -44.753
-9 | -0.6504 | 0.01494 | -0.0458 | -43.5341
-8.5 | -0.6013 | 0.01436 | -0.0451 | -41.8733
-8 | -0.5513 | 0.01383 | -0.0446 | -39.8626
-7.5 | -0.5043 | 0.01293 | -0.0436 | -39.0023
-7 | -0.4523 | 0.01248 | -0.0434 | -36.242
-6.5 | -0.3992 | 0.01202 | -0.0432 | -33.2113
-6 | -0.3483 | 0.01138 | -0.0428 | -30.6063
-5.5 | -0.2939 | 0.01095 | -0.0428 | -26.8402
-5 | -0.2397 | 0.01056 | -0.0429 | -22.6989
-4.5 | -0.1842 | 0.01018 | -0.0431 | -18.0943
-4 | -0.1291 | 0.00983 | -0.0433 | -13.1333
-3.5 | -0.0742 | 0.00932 | -0.0435 | -7.9614
-3 | -0.0205 | 0.00867 | -0.0437 | -2.3645
-2.5 | 0.0272 | 0.00721 | -0.0434 | 3.7725
-2 | 0.0854 | 0.00709 | -0.0441 | 12.0451
-1.5 | 0.1437 | 0.00707 | -0.0447 | 20.3253
-1 | 0.2024 | 0.00707 | -0.0454 | 28.628
-0.5 | 0.2611 | 0.00707 | -0.0461 | 36.9307
0 | 0.3194 | 0.00711 | -0.0468 | 44.9226
0.5 | 0.3782 | 0.00719 | -0.0476 | 52.6008
1 | 0.437 | 0.00718 | -0.0484 | 60.8635
1.5 | 0.4951 | 0.00725 | -0.0491 | 68.2897
2 | 0.5535 | 0.00733 | -0.0498 | 75.5116
2.5 | 0.6119 | 0.00737 | -0.0506 | 83.0258
3.5 | 0.7271 | 0.00759 | -0.0519 | 95.7971
4 | 0.7848 | 0.00765 | -0.0526 | 102.5882
4.5 | 0.8414 | 0.00778 | -0.0531 | 108.1491
5 | 0.898 | 0.00792 | -0.0536 | 113.3838
5.5 | 0.9544 | 0.00801 | -0.0541 | 119.1511
6 | 1.009 | 0.00821 | -0.0543 | 122.8989
6.5 | 1.0631 | 0.00832 | -0.0544 | 127.7764
7 | 1.1159 | 0.00847 | -0.0543 | 131.7473
7.5 | 1.1646 | 0.00874 | -0.0534 | 133.2494
8 | 1.2067 | 0.00917 | -0.0515 | 131.5921
8.5 | 1.2416 | 0.00988 | -0.0484 | 125.668
9 | 1.2791 | 0.01103 | -0.0469 | 115.9655
9.5 | 1.2891 | 0.01238 | -0.0406 | 104.1276
10 | 1.2965 | 0.01434 | -0.0352 | 90.4114
10.5 | 1.2994 | 0.01694 | -0.0302 | 76.706
11 | 1.2931 | 0.02048 | -0.0253 | 63.1396
11.5 | 1.2865 | 0.02445 | -0.0212 | 52.6176
12 | 1.2856 | 0.02835 | -0.0182 | 45.3474
12.5 | 1.2843 | 0.03258 | -0.0157 | 39.4199
13 | 1.2842 | 0.03706 | -0.0139 | 34.6519
13.5 | 1.2845 | 0.04178 | -0.0125 | 30.7444
14 | 1.2875 | 0.04651 | -0.0116 | 27.6822
14.5 | 1.2952 | 0.05098 | -0.0112 | 25.406
15 | 1.3045 | 0.05546 | -0.011 | 23.5215
15.5 | 1.3091 | 0.0606 | -0.0111 | 21.6023
16 | 1.3204 | 0.06518 | -0.0115 | 20.2577
16.5 | 1.3261 | 0.07052 | -0.0121 | 18.8046
17 | 1.3282 | 0.07651 | -0.0131 | 17.3598
17.5 | 1.3352 | 0.08207 | -0.0143 | 16.269
18 | 1.3405 | 0.08795 | -0.0158 | 15.2416
18.5 | 1.3365 | 0.09533 | -0.0179 | 14.0197
19 | 1.3371 | 0.10218 | -0.0201 | 13.0857
19.5 | 1.3401 | 0.10883 | -0.0226 | 12.3137
20 | 1.3413 | 0.11587 | -0.0254 | 11.5759

## 43. Re 1M Mach 0.10 (1)
BIGFOIL.COM POLAR EXPORT
NACA64-518 a=0.2
NACA64-518 a=0.2 |  |  |  | Cl Max: | 1.64 | at alpha= | 15 | deg
JavaFoil+Calcfoil stall+Eppler ext transition |  |  |  | L/D Max: | 119.912 | at alpha= | 7 | deg
Re: | 1000000 |  |  | Cd Min: | 0.00699 | at alpha= | -2 | deg
Mach: | 0.1 |  |  | Cl=0 at alpha= | -2.7177 | deg
|  |  |  | @ Cl=0.1, Cd= | 0.0069916
|  |  |  | @ Cl=0.4, Cd= | 0.007229
|  |  |  | @ Cl=0.6, Cd= | 0.0074447
alpha (deg) | Cl | Cd | Cm | Cl/Cd
-19.5 | -0.693 | 0.17485 | -0.01 | -3.962
-19 | -0.712 | 0.16973 | -0.01 | -4.195
-18.5 | -0.731 | 0.15961 | -0.011 | -4.582
-18 | -0.749 | 0.15049 | -0.011 | -4.977
-17.5 | -0.765 | 0.14181 | -0.011 | -5.397
-17 | -0.779 | 0.13707 | -0.011 | -5.685
-16.5 | -0.792 | 0.13048 | -0.012 | -6.068
-16 | -0.802 | 0.12354 | -0.012 | -6.491
-15.5 | -0.81 | 0.11513 | -0.013 | -7.033
-15 | -0.814 | 0.10991 | -0.013 | -7.404
-14.5 | -0.817 | 0.10141 | -0.014 | -8.054
-14 | -0.815 | 0.09536 | -0.014 | -8.551
-13.5 | -0.809 | 0.09164 | -0.015 | -8.827
-13 | -0.8 | 0.0854 | -0.015 | -9.371
-12.5 | -0.79 | 0.07788 | -0.016 | -10.15
-12 | -0.776 | 0.07162 | -0.017 | -10.837
-11.5 | -0.756 | 0.06805 | -0.018 | -11.108
-11 | -0.741 | 0.05846 | -0.02 | -12.684
-10.5 | -0.808 | 0.02062 | -0.028 | -39.187
-10 | -0.789 | 0.01637 | -0.029 | -48.224
-9.5 | -0.754 | 0.01571 | -0.03 | -47.976
-9 | -0.713 | 0.0147 | -0.031 | -48.519
-8.5 | -0.669 | 0.01386 | -0.031 | -48.245
-8 | -0.621 | 0.01317 | -0.032 | -47.153
-7.5 | -0.569 | 0.01155 | -0.033 | -49.265
-7 | -0.515 | 0.0116 | -0.034 | -44.397
-6.5 | -0.46 | 0.01113 | -0.035 | -41.359
-6 | -0.401 | 0.01078 | -0.035 | -37.21
-5.5 | -0.341 | 0.01048 | -0.036 | -32.587
-5 | -0.281 | 0.01016 | -0.037 | -27.658
-4.5 | -0.22 | 0.01 | -0.037 | -22.007
-4 | -0.159 | 0.00971 | -0.038 | -16.327
-3.5 | -0.097 | 0.0095 | -0.039 | -10.188
-3 | -0.035 | 0.00938 | -0.039 | -3.711
-2.5 | 0.027 | 0.00919 | -0.04 | 2.986
-2 | 0.09 | 0.00699 | -0.041 | 12.858
-1.5 | 0.153 | 0.007 | -0.042 | 21.8
-1 | 0.215 | 0.00707 | -0.042 | 30.416
-0.5 | 0.278 | 0.00711 | -0.043 | 39.075
0 | 0.34 | 0.00721 | -0.044 | 47.216
0.5 | 0.403 | 0.00723 | -0.044 | 55.661
1 | 0.465 | 0.00735 | -0.045 | 63.304
1.5 | 0.527 | 0.00742 | -0.046 | 71.111
2 | 0.587 | 0.00755 | -0.047 | 77.76
2.5 | 0.645 | 0.00708 | -0.047 | 91.124
3 | 0.705 | 0.00773 | -0.048 | 91.13
3.5 | 0.764 | 0.00789 | -0.048 | 96.83
4 | 0.823 | 0.00805 | -0.049 | 102.263
4.5 | 0.881 | 0.00821 | -0.049 | 107.347
5 | 0.94 | 0.0084 | -0.05 | 111.908
5.5 | 0.997 | 0.00863 | -0.051 | 115.597
6 | 1.055 | 0.00888 | -0.051 | 118.82
6.5 | 1.11 | 0.00928 | -0.052 | 119.66
7 | 1.163 | 0.0097 | -0.052 | 119.912
7.5 | 1.216 | 0.01018 | -0.053 | 119.418
8 | 1.262 | 0.01197 | -0.053 | 105.473
8.5 | 1.31 | 0.01305 | -0.054 | 100.376
9 | 1.356 | 0.01418 | -0.054 | 95.614
9.5 | 1.382 | 0.02314 | -0.054 | 59.732
10 | 1.423 | 0.02455 | -0.055 | 57.967
10.5 | 1.462 | 0.02609 | -0.055 | 56.024
11 | 1.497 | 0.02769 | -0.056 | 54.083
11.5 | 1.53 | 0.02934 | -0.056 | 52.159
12 | 1.56 | 0.03103 | -0.057 | 50.252
12.5 | 1.586 | 0.03285 | -0.057 | 48.272
13 | 1.607 | 0.03505 | -0.058 | 45.84
13.5 | 1.622 | 0.03719 | -0.058 | 43.612
14 | 1.633 | 0.0395 | -0.059 | 41.336
14.5 | 1.638 | 0.04218 | -0.059 | 38.845
15 | 1.64 | 0.04495 | -0.06 | 36.48
15.5 | 1.637 | 0.04792 | -0.06 | 34.152
16 | 1.629 | 0.05117 | -0.06 | 31.831
16.5 | 1.617 | 0.05473 | -0.061 | 29.539
17 | 1.599 | 0.05828 | -0.061 | 27.437
17.5 | 1.574 | 0.06254 | -0.061 | 25.165
18 | 1.546 | 0.06665 | -0.062 | 23.189
18.5 | 1.513 | 0.07166 | -0.062 | 21.11
19 | 1.477 | 0.07684 | -0.062 | 19.222
19.5 | 1.436 | 0.08377 | -0.062 | 17.147
20 | 1.392 | 0.09293 | -0.062 | 14.976

## 44. Re 1M Mach 0.10 (2)
BIGFOIL.COM POLAR EXPORT
NACA64-518 a=0.2
NACA64-518 a=0.2 |  |  |  | Cl Max: | 1.3318 | at alpha= | 18 | deg
XFOIL ncrit=9 |  |  |  | L/D Max: | 132.974 | at alpha= | 7.5 | deg
Re: | 1000000 |  |  | Cd Min: | 0.11974 | at alpha= | 20 | deg
Mach: | 0.1 |  |  | Cl=0 at alpha= | -2.7887 | deg
|  |  |  | @ Cl=0.1, Cd= | 0.00711
|  |  |  | @ Cl=0.4, Cd= | 0.0072033
|  |  |  | @ Cl=0.6, Cd= | 0.0073965
alpha (deg) | Cl | Cd | Cm | Cl/Cd
-20 | -0.9352 | 0.1163 | -0.0283 | -8.0413
-19.5 | -1.08 | 0.08028 | -0.0513 | -13.4529
-19 | -1.132 | 0.0648 | -0.0607 | -17.4691
-18.5 | -1.1551 | 0.05525 | -0.0656 | -20.9068
-17 | -1.1725 | 0.03696 | -0.0707 | -31.7235
-16.5 | -1.1448 | 0.03378 | -0.0727 | -33.8899
-16 | -1.1276 | 0.03132 | -0.0714 | -36.0026
-15.5 | -1.1037 | 0.02935 | -0.0702 | -37.6048
-15 | -1.0771 | 0.02757 | -0.0689 | -39.0678
-14.5 | -1.0477 | 0.02601 | -0.0676 | -40.2807
-14 | -1.0149 | 0.02474 | -0.0665 | -41.0226
-13.5 | -0.9823 | 0.02351 | -0.0651 | -41.7822
-13 | -0.9489 | 0.02239 | -0.0635 | -42.3805
-12.5 | -0.9166 | 0.02125 | -0.0615 | -43.1341
-11.5 | -0.8566 | 0.01898 | -0.0562 | -45.1317
-11 | -0.8231 | 0.01827 | -0.0533 | -45.052
-10.5 | -0.7822 | 0.01777 | -0.0513 | -44.018
-10 | -0.7381 | 0.01707 | -0.0499 | -43.2396
-9.5 | -0.6992 | 0.01581 | -0.0479 | -44.2252
-9 | -0.6522 | 0.01514 | -0.0469 | -43.0779
-8.5 | -0.6031 | 0.01453 | -0.0461 | -41.5072
-8 | -0.5534 | 0.01395 | -0.0454 | -39.6703
-7.5 | -0.506 | 0.01306 | -0.0444 | -38.7443
-7 | -0.4541 | 0.01258 | -0.044 | -36.097
-6.5 | -0.4009 | 0.0121 | -0.0438 | -33.1322
-6 | -0.3496 | 0.01145 | -0.0433 | -30.5328
-5.5 | -0.2952 | 0.01101 | -0.0433 | -26.812
-5 | -0.2405 | 0.01062 | -0.0433 | -22.646
-4.5 | -0.185 | 0.01021 | -0.0435 | -18.1195
-4 | -0.1294 | 0.0099 | -0.0436 | -13.0707
-3.5 | -0.0742 | 0.00936 | -0.0439 | -7.9274
-3 | -0.0202 | 0.00874 | -0.044 | -2.3112
-2.5 | 0.0276 | 0.00724 | -0.0437 | 3.8122
-2 | 0.086 | 0.00711 | -0.0443 | 12.0956
-1.5 | 0.1447 | 0.00711 | -0.045 | 20.3516
-1 | 0.2038 | 0.00709 | -0.0457 | 28.7447
-0.5 | 0.2629 | 0.0071 | -0.0464 | 37.0282
0 | 0.3214 | 0.00715 | -0.047 | 44.951
0.5 | 0.3807 | 0.0072 | -0.0478 | 52.875
1 | 0.4398 | 0.00721 | -0.0486 | 60.9986
1.5 | 0.4982 | 0.0073 | -0.0493 | 68.2466
2 | 0.5571 | 0.00736 | -0.0501 | 75.6929
2.5 | 0.6159 | 0.00741 | -0.0509 | 83.1174
3 | 0.6737 | 0.00753 | -0.0515 | 89.4688
3.5 | 0.7318 | 0.00762 | -0.0521 | 96.0367
4 | 0.7898 | 0.00769 | -0.0528 | 102.7048
4.5 | 0.8466 | 0.00784 | -0.0533 | 107.9847
5 | 0.9037 | 0.00796 | -0.0538 | 113.5302
5.5 | 0.9604 | 0.00806 | -0.0542 | 119.1563
6 | 1.0155 | 0.00825 | -0.0544 | 123.0909
6.5 | 1.0694 | 0.00839 | -0.0544 | 127.4613
7 | 1.1226 | 0.00854 | -0.0542 | 131.452
7.5 | 1.1715 | 0.00881 | -0.0533 | 132.9739
8 | 1.2132 | 0.00926 | -0.0512 | 131.0151
8.5 | 1.2472 | 0.01006 | -0.048 | 123.9761
9 | 1.2795 | 0.0112 | -0.0454 | 114.2411
9.5 | 1.2892 | 0.01268 | -0.0393 | 101.6719
10 | 1.2953 | 0.01482 | -0.0338 | 87.4022
10.5 | 1.2979 | 0.01755 | -0.029 | 73.9544
11 | 1.2901 | 0.0213 | -0.0241 | 60.5681
11.5 | 1.2824 | 0.02543 | -0.0201 | 50.4286
12 | 1.2809 | 0.02946 | -0.0171 | 43.4793
12.5 | 1.2793 | 0.03387 | -0.0148 | 37.7709
13 | 1.2783 | 0.03853 | -0.013 | 33.1767
13.5 | 1.279 | 0.04331 | -0.0118 | 29.5313
14 | 1.2826 | 0.04808 | -0.011 | 26.6764
14.5 | 1.2892 | 0.05278 | -0.0106 | 24.4259
15 | 1.2991 | 0.05729 | -0.0105 | 22.6759
15.5 | 1.3037 | 0.06254 | -0.0107 | 20.8459
16 | 1.3146 | 0.06726 | -0.0111 | 19.545
16.5 | 1.3185 | 0.07294 | -0.0119 | 18.0765
17 | 1.322 | 0.07889 | -0.0129 | 16.7575
17.5 | 1.328 | 0.08466 | -0.0142 | 15.6863
18 | 1.3318 | 0.0909 | -0.0159 | 14.6513
18.5 | 1.3234 | 0.09905 | -0.0184 | 13.3609
19 | 1.3278 | 0.1055 | -0.0206 | 12.5858
19.5 | 1.3299 | 0.11243 | -0.0233 | 11.8287
20 | 1.3299 | 0.11974 | -0.0263 | 11.1066

## 45. Re 1M Mach 0.25 (1)
BIGFOIL.COM POLAR EXPORT
NACA64-518 a=0.2
NACA64-518 a=0.2 |  |  |  | Cl Max: | 1.593 | at alpha= | 13.5 | deg
JavaFoil+Calcfoil stall+Eppler ext transition |  |  |  | L/D Max: | 116.024 | at alpha= | 7 | deg
Re: | 1000000 |  |  | Cd Min: | 0.00708 | at alpha= | -2 | deg
Mach: | 0.25 |  |  | Cl=0 at alpha= | -2.7188 | deg
|  |  |  | @ Cl=0.1, Cd= | 0.0070874
|  |  |  | @ Cl=0.4, Cd= | 0.0073747
|  |  |  | @ Cl=0.6, Cd= | 0.0072202
alpha (deg) | Cl | Cd | Cm | Cl/Cd
-15 | -0.654 | 0.11893 | -0.013 | -5.501
-14.5 | -0.682 | 0.11048 | -0.013 | -6.178
-14 | -0.705 | 0.10409 | -0.014 | -6.772
-13.5 | -0.721 | 0.09753 | -0.014 | -7.398
-13 | -0.732 | 0.09047 | -0.015 | -8.087
-12.5 | -0.735 | 0.08532 | -0.015 | -8.619
-12 | -0.733 | 0.08083 | -0.016 | -9.063
-11.5 | -0.725 | 0.07468 | -0.016 | -9.711
-11 | -0.716 | 0.06618 | -0.018 | -10.814
-10.5 | -0.706 | 0.0562 | -0.021 | -12.557
-10 | -0.774 | 0.01968 | -0.029 | -39.345
-9.5 | -0.751 | 0.01739 | -0.03 | -43.171
-9 | -0.714 | 0.01631 | -0.031 | -43.803
-8.5 | -0.676 | 0.01477 | -0.032 | -45.746
-8 | -0.63 | 0.01387 | -0.033 | -45.393
-7.5 | -0.578 | 0.01321 | -0.034 | -43.789
-7 | -0.524 | 0.01261 | -0.035 | -41.553
-6.5 | -0.471 | 0.01145 | -0.036 | -41.173
-6 | -0.411 | 0.01103 | -0.036 | -37.27
-5.5 | -0.35 | 0.01069 | -0.037 | -32.732
-5 | -0.288 | 0.01039 | -0.038 | -27.737
-4.5 | -0.226 | 0.01007 | -0.038 | -22.426
-4 | -0.163 | 0.00989 | -0.039 | -16.466
-3.5 | -0.099 | 0.00967 | -0.04 | -10.284
-3 | -0.036 | 0.00953 | -0.041 | -3.752
-2.5 | 0.028 | 0.00934 | -0.041 | 3.016
-2 | 0.092 | 0.00708 | -0.042 | 13.031
-1.5 | 0.157 | 0.00714 | -0.043 | 21.968
-1 | 0.221 | 0.00717 | -0.043 | 30.842
-0.5 | 0.285 | 0.00726 | -0.044 | 39.298
0 | 0.35 | 0.00732 | -0.045 | 47.756
0.5 | 0.414 | 0.00739 | -0.046 | 55.976
1 | 0.478 | 0.00748 | -0.046 | 63.933
1.5 | 0.542 | 0.0076 | -0.047 | 71.279
2 | 0.599 | 0.00721 | -0.048 | 83.12
2.5 | 0.66 | 0.00783 | -0.048 | 84.293
3 | 0.721 | 0.00796 | -0.049 | 90.66
3.5 | 0.782 | 0.00811 | -0.049 | 96.422
4 | 0.842 | 0.0083 | -0.05 | 101.44
4.5 | 0.902 | 0.00849 | -0.051 | 106.292
5 | 0.962 | 0.00873 | -0.051 | 110.195
5.5 | 1.021 | 0.00897 | -0.052 | 113.841
6 | 1.079 | 0.00932 | -0.053 | 115.797
6.5 | 1.135 | 0.00979 | -0.053 | 116.004
7 | 1.19 | 0.01025 | -0.054 | 116.024
7.5 | 1.241 | 0.01113 | -0.054 | 111.474
8 | 1.288 | 0.01295 | -0.055 | 99.492
8.5 | 1.336 | 0.01414 | -0.055 | 94.477
9 | 1.381 | 0.01542 | -0.056 | 89.577
9.5 | 1.407 | 0.02486 | -0.055 | 56.587
10 | 1.446 | 0.02651 | -0.056 | 54.542
10.5 | 1.481 | 0.0283 | -0.056 | 52.329
11 | 1.513 | 0.03003 | -0.057 | 50.379
11.5 | 1.54 | 0.03194 | -0.057 | 48.213
12 | 1.563 | 0.03408 | -0.058 | 45.858
12.5 | 1.58 | 0.03625 | -0.058 | 43.599
13 | 1.591 | 0.03869 | -0.059 | 41.132
13.5 | 1.593 | 0.0415 | -0.059 | 38.38
14 | 1.587 | 0.0442 | -0.06 | 35.916
14.5 | 1.574 | 0.04751 | -0.06 | 33.134
15 | 1.554 | 0.05134 | -0.061 | 30.262
15.5 | 1.526 | 0.05537 | -0.061 | 27.553
16 | 1.49 | 0.05923 | -0.061 | 25.156
16.5 | 1.446 | 0.0649 | -0.061 | 22.277
17 | 1.392 | 0.07063 | -0.062 | 19.708
17.5 | 1.324 | 0.07894 | -0.061 | 16.775
18 | 1.247 | 0.08948 | -0.061 | 13.94
18.5 | 1.095 | 0.14797 | -0.049 | 7.398

## 46. Re 1M Mach 0.25 (2)
BIGFOIL.COM POLAR EXPORT
NACA64-518 a=0.2
NACA64-518 a=0.2 |  |  |  | Cl Max: | 1.2915 | at alpha= | 10 | deg
XFOIL ncrit=9 |  |  |  | L/D Max: | 130.736 | at alpha= | 7.5 | deg
Re: | 1000000 |  |  | Cd Min: | 0.18611 | at alpha= | -19 | deg
Mach: | 0.25 |  |  | Cl=0 at alpha= | -2.8111 | deg
|  |  |  | @ Cl=0.1, Cd= | 0.0072565
|  |  |  | @ Cl=0.4, Cd= | 0.0073266
|  |  |  | @ Cl=0.6, Cd= | 0.0075548
alpha (deg) | Cl | Cd | Cm | Cl/Cd
-19 | -0.5672 | 0.18611 | 0.0069 | -3.0477
-18.5 | -0.5483 | 0.18006 | 0.0027 | -3.0451
-17.5 | -0.9853 | 0.07364 | -0.0625 | -13.38
-16.5 | -1.0492 | 0.04938 | -0.0791 | -21.2475
-16 | -1.0569 | 0.0436 | -0.0797 | -24.2408
-15.5 | -1.0576 | 0.03861 | -0.0798 | -27.3919
-15 | -1.0412 | 0.03527 | -0.0792 | -29.5208
-14.5 | -1.0188 | 0.03251 | -0.0782 | -31.338
-14 | -0.9894 | 0.03041 | -0.0771 | -32.5354
-13.5 | -0.9663 | 0.02793 | -0.0755 | -34.5972
-13 | -0.9309 | 0.02653 | -0.0743 | -35.0886
-12.5 | -0.8964 | 0.02516 | -0.0727 | -35.628
-12 | -0.867 | 0.02344 | -0.0705 | -36.9881
-11.5 | -0.8413 | 0.0216 | -0.0676 | -38.9491
-11 | -0.8081 | 0.02046 | -0.065 | -39.4966
-10.5 | -0.7733 | 0.01952 | -0.062 | -39.6158
-9.5 | -0.6996 | 0.01755 | -0.0558 | -39.8632
-9 | -0.6586 | 0.01634 | -0.0535 | -40.306
-8.5 | -0.6104 | 0.01559 | -0.0519 | -39.1533
-8 | -0.562 | 0.01474 | -0.0504 | -38.1275
-7.5 | -0.5094 | 0.01421 | -0.0495 | -35.848
-7 | -0.4623 | 0.01317 | -0.048 | -35.1025
-6 | -0.3544 | 0.01206 | -0.0467 | -29.3864
-5 | -0.2451 | 0.01093 | -0.0458 | -22.4245
-4.5 | -0.1891 | 0.01046 | -0.0456 | -18.0784
-4 | -0.1314 | 0.01008 | -0.0457 | -13.0357
-3.5 | -0.074 | 0.00967 | -0.0458 | -7.6525
-3 | -0.0181 | 0.00911 | -0.0458 | -1.9868
-2.5 | 0.0298 | 0.0074 | -0.0453 | 4.027
-2 | 0.0895 | 0.00726 | -0.0458 | 12.3278
-1.5 | 0.1504 | 0.00724 | -0.0465 | 20.7735
-1 | 0.2116 | 0.00722 | -0.0472 | 29.3075
-0.5 | 0.2721 | 0.00725 | -0.0478 | 37.531
0 | 0.333 | 0.00732 | -0.0485 | 45.4918
0.5 | 0.3943 | 0.00732 | -0.0493 | 53.8661
1 | 0.4552 | 0.00739 | -0.05 | 61.5968
2 | 0.5767 | 0.00752 | -0.0515 | 76.6888
2.5 | 0.637 | 0.00761 | -0.0522 | 83.7057
3 | 0.697 | 0.00774 | -0.0528 | 90.0517
3.5 | 0.7574 | 0.00781 | -0.0534 | 96.9782
4 | 0.8169 | 0.00794 | -0.0539 | 102.8841
4.5 | 0.876 | 0.0081 | -0.0543 | 108.1481
5 | 0.9353 | 0.0082 | -0.0547 | 114.061
5.5 | 0.9927 | 0.00841 | -0.0548 | 118.038
6 | 1.0508 | 0.00852 | -0.055 | 123.3333
6.5 | 1.106 | 0.00869 | -0.0546 | 127.2727
7 | 1.1594 | 0.00892 | -0.0539 | 129.9776
7.5 | 1.208 | 0.00924 | -0.0523 | 130.7359
8 | 1.2417 | 0.0099 | -0.0483 | 125.4242
8.5 | 1.269 | 0.011 | -0.044 | 115.3636
9 | 1.2787 | 0.01266 | -0.0378 | 101.0032
9.5 | 1.2885 | 0.01482 | -0.0326 | 86.9433
10 | 1.2915 | 0.0177 | -0.0277 | 72.9661
10.5 | 1.2857 | 0.02147 | -0.0229 | 59.8836
11 | 1.2711 | 0.02619 | -0.0184 | 48.5338
11.5 | 1.2612 | 0.03102 | -0.015 | 40.6576
12 | 1.2573 | 0.03583 | -0.0126 | 35.0907
12.5 | 1.254 | 0.04092 | -0.0108 | 30.6452
13 | 1.2503 | 0.04635 | -0.0095 | 26.9752
13.5 | 1.2521 | 0.05156 | -0.0087 | 24.2843
14 | 1.2572 | 0.05672 | -0.0083 | 22.165
14.5 | 1.2641 | 0.06188 | -0.0083 | 20.4282
15 | 1.268 | 0.06757 | -0.0086 | 18.7657

## 47. Re 1M Mach 0.50 (1)
BIGFOIL.COM POLAR EXPORT
NACA64-518 a=0.2
NACA64-518 a=0.2 |  |  |  | Cl Max: | 1.462 | at alpha= | 9.5 | deg
JavaFoil+Calcfoil stall+Eppler ext transition |  |  |  | L/D Max: | 102.028 | at alpha= | 5.5 | deg
Re: | 1000000 |  |  | Cd Min: | 0.0075 | at alpha= | -1 | deg
Mach: | 0.5 |  |  | Cl=0 at alpha= | -2.7183 | deg
|  |  |  | @ Cl=0.1, Cd= | 0.0098967
|  |  |  | @ Cl=0.4, Cd= | 0.007998
|  |  |  | @ Cl=0.6, Cd= | 0.0084556
alpha (deg) | Cl | Cd | Cm | Cl/Cd
-20 | -0.983 | 0.23719 | -0.012 | -4.144
-19.5 | -0.955 | 0.19646 | -0.012 | -4.861
-19 | -0.927 | 0.18978 | -0.013 | -4.885
-18.5 | -0.899 | 0.18546 | -0.013 | -4.848
-18 | -0.871 | 0.18084 | -0.013 | -4.818
-17.5 | -0.844 | 0.17231 | -0.014 | -4.895
-17 | -0.813 | 0.16586 | -0.013 | -4.904
-16.5 | -0.785 | 0.16 | -0.013 | -4.907
-16 | -0.757 | 0.15213 | -0.014 | -4.976
-15.5 | -0.729 | 0.149 | -0.014 | -4.893
-15 | -0.701 | 0.14552 | -0.014 | -4.817
-14.5 | -0.671 | 0.14295 | -0.014 | -4.696
-14 | -0.643 | 0.13346 | -0.014 | -4.816
-13.5 | -0.615 | 0.12899 | -0.014 | -4.764
-13 | -0.586 | 0.16883 | -0.015 | -3.472
-12.5 | -0.558 | 0.12242 | -0.015 | -4.558
-12 | -0.53 | 0.11592 | -0.015 | -4.57
-11.5 | -0.5 | 0.11256 | -0.014 | -4.444
-11 | -0.472 | 0.10841 | -0.015 | -4.352
-10.5 | -0.444 | 0.10392 | -0.015 | -4.268
-10 | -0.416 | 0.08238 | -0.017 | -5.052
-9.5 | -0.387 | 0.09946 | -0.016 | -3.891
-9 | -0.359 | 0.07034 | -0.017 | -5.103
-8.5 | -0.519 | 0.06143 | -0.019 | -8.449
-8 | -0.528 | 0.05623 | -0.02 | -9.395
-7.5 | -0.507 | 0.04714 | -0.024 | -10.747
-7 | -0.548 | 0.01614 | -0.037 | -33.944
-6.5 | -0.499 | 0.01443 | -0.039 | -34.564
-6 | -0.442 | 0.01297 | -0.04 | -34.037
-5.5 | -0.38 | 0.01233 | -0.041 | -30.814
-5 | -0.315 | 0.01183 | -0.042 | -26.635
-4.5 | -0.249 | 0.01129 | -0.043 | -22.036
-4 | -0.181 | 0.01076 | -0.044 | -16.819
-3.5 | -0.111 | 0.01043 | -0.045 | -10.613
-3 | -0.04 | 0.01021 | -0.045 | -3.905
-2.5 | 0.031 | 0.01005 | -0.046 | 3.129
-2 | 0.103 | 0.00989 | -0.047 | 10.414
-1.5 | 0.175 | 0.00763 | -0.048 | 22.987
-1 | 0.247 | 0.0075 | -0.048 | 32.976
-0.5 | 0.319 | 0.00784 | -0.049 | 40.671
0 | 0.386 | 0.00797 | -0.05 | 48.459
0.5 | 0.456 | 0.00811 | -0.05 | 56.277
1 | 0.526 | 0.00825 | -0.051 | 63.734
1.5 | 0.595 | 0.00844 | -0.052 | 70.493
2 | 0.659 | 0.00864 | -0.052 | 76.329
2.5 | 0.727 | 0.00886 | -0.053 | 82.066
3 | 0.794 | 0.0091 | -0.054 | 87.257
3.5 | 0.861 | 0.00936 | -0.054 | 91.943
4 | 0.927 | 0.00969 | -0.055 | 95.696
4.5 | 0.992 | 0.01004 | -0.056 | 98.831
5 | 1.057 | 0.01043 | -0.057 | 101.343
5.5 | 1.121 | 0.01099 | -0.057 | 102.028
6 | 1.185 | 0.01161 | -0.058 | 102.011
6.5 | 1.244 | 0.01232 | -0.058 | 100.994
7 | 1.295 | 0.01492 | -0.059 | 86.783
7.5 | 1.345 | 0.01655 | -0.059 | 81.252
8 | 1.391 | 0.01829 | -0.06 | 76.032
8.5 | 1.415 | 0.03011 | -0.06 | 46.996
9 | 1.447 | 0.03265 | -0.06 | 44.322
9.5 | 1.462 | 0.0355 | -0.061 | 41.168
10 | 1.455 | 0.03858 | -0.061 | 37.705
10.5 | 1.407 | 0.0425 | -0.062 | 33.094
11 | 1.237 | 0.04854 | -0.062 | 25.489
11.5 | 0.794 | 0.10206 | -0.027 | 7.783
12 | 0.821 | 0.10774 | -0.027 | 7.621
12.5 | 0.849 | 0.1152 | -0.03 | 7.369
13 | 0.876 | 0.12135 | -0.03 | 7.22
13.5 | 0.903 | 0.12708 | -0.031 | 7.107
14 | 0.931 | 0.13358 | -0.034 | 6.973
14.5 | 0.959 | 0.14309 | -0.035 | 6.699

## 48. Re 1M Mach 0.50 (2)
BIGFOIL.COM POLAR EXPORT
NACA64-518 a=0.2
NACA64-518 a=0.2 |  |  |  | Cl Max: | 1.2767 | at alpha= | 8.5 | deg
XFOIL ncrit=9 |  |  |  | L/D Max: | 113.756 | at alpha= | 6 | deg
Re: | 1000000 |  |  | Cd Min: | 0.23499 | at alpha= | -19.5 | deg
Mach: | 0.5 |  |  | Cl=0 at alpha= | -2.9332 | deg
|  |  |  | @ Cl=0.1, Cd= | 0.0080672
|  |  |  | @ Cl=0.4, Cd= | 0.0080819
|  |  |  | @ Cl=0.6, Cd= | 0.0084008
alpha (deg) | Cl | Cd | Cm | Cl/Cd
-19.5 | -0.5498 | 0.23499 | 0.023 | -2.3397
-18.5 | -0.519 | 0.21498 | 0.0139 | -2.4142
-18 | -0.5019 | 0.20558 | 0.0089 | -2.4414
-17.5 | -0.4848 | 0.19643 | 0.0038 | -2.4681
-17 | -0.4634 | 0.18901 | -0.0008 | -2.4517
-16.5 | -0.4454 | 0.18045 | -0.0057 | -2.4683
-16 | -0.4347 | 0.16984 | -0.0114 | -2.5595
-15.5 | -0.4156 | 0.16204 | -0.0161 | -2.5648
-15 | -0.4018 | 0.15293 | -0.0214 | -2.6273
-14.5 | -0.3834 | 0.14527 | -0.026 | -2.6392
-14 | -0.367 | 0.13732 | -0.0309 | -2.6726
-13.5 | -0.3587 | 0.12751 | -0.0366 | -2.8131
-13 | -0.338 | 0.1213 | -0.0405 | -2.7865
-12 | -0.3353 | 0.10078 | -0.0525 | -3.327
-11.5 | -0.3514 | 0.0882 | -0.0602 | -3.9841
-11 | -0.4195 | 0.06592 | -0.075 | -6.3638
-10.5 | -0.4642 | 0.05186 | -0.0856 | -8.951
-10 | -0.496 | 0.04258 | -0.0905 | -11.6487
-9.5 | -0.514 | 0.03604 | -0.0917 | -14.2619
-9 | -0.5315 | 0.03027 | -0.0901 | -17.5586
-8.5 | -0.5314 | 0.02628 | -0.0865 | -20.2207
-8 | -0.5248 | 0.02227 | -0.0813 | -23.5653
-7.5 | -0.4972 | 0.01954 | -0.0762 | -25.4452
-7 | -0.4587 | 0.01746 | -0.0716 | -26.2715
-6.5 | -0.4112 | 0.01584 | -0.068 | -25.9596
-6 | -0.3615 | 0.01454 | -0.0646 | -24.8624
-5.5 | -0.3091 | 0.01351 | -0.0616 | -22.8793
-5 | -0.2561 | 0.01249 | -0.0589 | -20.5044
-4.5 | -0.1972 | 0.01183 | -0.0571 | -16.6695
-4 | -0.1358 | 0.01119 | -0.0558 | -12.1358
-3.5 | -0.0718 | 0.01075 | -0.055 | -6.6791
-3 | -0.0076 | 0.01031 | -0.0544 | -0.73715
-2 | 0.1061 | 0.00794 | -0.0526 | 13.3627
-1.5 | 0.1746 | 0.00787 | -0.0529 | 22.1855
-1 | 0.2449 | 0.00788 | -0.0535 | 31.0787
-0.5 | 0.3143 | 0.00792 | -0.054 | 39.6843
0 | 0.3833 | 0.00807 | -0.0545 | 47.4969
0.5 | 0.4534 | 0.00812 | -0.0553 | 55.8374
1.5 | 0.5917 | 0.00839 | -0.0564 | 70.5244
2 | 0.661 | 0.00848 | -0.0569 | 77.9481
2.5 | 0.7297 | 0.00861 | -0.0573 | 84.7503
3 | 0.7974 | 0.00886 | -0.0574 | 90
3.5 | 0.8652 | 0.009 | -0.0574 | 96.1333
4 | 0.9318 | 0.00919 | -0.0571 | 101.3928
4.5 | 0.997 | 0.00945 | -0.0564 | 105.5026
5 | 1.0607 | 0.00968 | -0.0554 | 109.5764
5.5 | 1.1206 | 0.01 | -0.0535 | 112.06
6 | 1.1751 | 0.01033 | -0.0507 | 113.7561
6.5 | 1.2131 | 0.0108 | -0.0451 | 112.3241
7 | 1.2399 | 0.01179 | -0.0387 | 105.1654
7.5 | 1.2614 | 0.01325 | -0.0322 | 95.2
8.5 | 1.2767 | 0.01987 | -0.0226 | 64.2526
9 | 1.2692 | 0.02427 | -0.0175 | 52.295
9.5 | 1.2633 | 0.02895 | -0.0132 | 43.6373
10.5 | 1.233 | 0.04074 | -0.0066 | 30.2651
11 | 1.2112 | 0.04773 | -0.0045 | 25.3761
12 | 1.1846 | 0.06177 | -0.0027 | 19.1776
13 | 1.1709 | 0.07648 | -0.0036 | 15.3099
13.5 | 1.1708 | 0.08382 | -0.0047 | 13.968

## 49. Re 2M Mach 0.00 (1)
BIGFOIL.COM POLAR EXPORT
NACA64-518 a=0.2
NACA64-518 a=0.2 |  |  |  | Cl Max: | 1.659 | at alpha= | 15 | deg
JavaFoil+Calcfoil stall+Eppler ext transition |  |  |  | L/D Max: | 137.267 | at alpha= | 6 | deg
Re: | 2000000 |  |  | Cd Min: | 0.00614 | at alpha= | -2 | deg
Mach: | 0 |  |  | Cl=0 at alpha= | -2.7177 | deg
|  |  |  | @ Cl=0.1, Cd= | 0.00614
|  |  |  | @ Cl=0.4, Cd= | 0.0062985
|  |  |  | @ Cl=0.6, Cd= | 0.0065458
alpha (deg) | Cl | Cd | Cm | Cl/Cd
-17 | -0.813 | 0.1287 | -0.012 | -6.314
-16.5 | -0.822 | 0.1215 | -0.012 | -6.764
-16 | -0.829 | 0.11493 | -0.013 | -7.211
-15.5 | -0.833 | 0.10888 | -0.013 | -7.655
-15 | -0.835 | 0.10289 | -0.014 | -8.116
-14.5 | -0.834 | 0.0964 | -0.014 | -8.656
-14 | -0.831 | 0.09031 | -0.015 | -9.199
-13.5 | -0.824 | 0.08427 | -0.016 | -9.777
-13 | -0.814 | 0.07793 | -0.016 | -10.451
-12.5 | -0.811 | 0.0658 | -0.019 | -12.331
-12 | -0.877 | 0.0267 | -0.025 | -32.869
-11.5 | -0.873 | 0.02025 | -0.026 | -43.12
-11 | -0.852 | 0.01817 | -0.027 | -46.906
-10.5 | -0.827 | 0.01556 | -0.028 | -53.144
-10 | -0.798 | 0.01374 | -0.029 | -58.028
-9.5 | -0.759 | 0.01284 | -0.03 | -59.173
-9 | -0.717 | 0.01265 | -0.031 | -56.713
-8.5 | -0.672 | 0.01102 | -0.031 | -60.961
-8 | -0.624 | 0.01145 | -0.032 | -54.505
-7.5 | -0.573 | 0.01081 | -0.033 | -52.988
-7 | -0.516 | 0.01047 | -0.034 | -49.336
-6.5 | -0.458 | 0.0097 | -0.034 | -47.241
-6 | -0.399 | 0.00947 | -0.035 | -42.159
-5.5 | -0.34 | 0.00922 | -0.036 | -36.855
-5 | -0.28 | 0.00906 | -0.037 | -30.863
-4.5 | -0.219 | 0.0088 | -0.037 | -24.889
-4 | -0.158 | 0.00859 | -0.038 | -18.365
-3.5 | -0.096 | 0.00848 | -0.039 | -11.368
-3 | -0.035 | 0.00829 | -0.039 | -4.18
-2.5 | 0.027 | 0.00817 | -0.04 | 3.342
-2 | 0.089 | 0.00614 | -0.041 | 14.555
-1.5 | 0.152 | 0.00614 | -0.041 | 24.744
-1 | 0.214 | 0.00617 | -0.042 | 34.724
-0.5 | 0.276 | 0.00624 | -0.043 | 44.262
0 | 0.339 | 0.00621 | -0.043 | 54.503
0.5 | 0.401 | 0.0063 | -0.044 | 63.58
1 | 0.463 | 0.00634 | -0.045 | 72.972
1.5 | 0.525 | 0.00644 | -0.046 | 81.523
2 | 0.584 | 0.00652 | -0.046 | 89.591
2.5 | 0.646 | 0.00662 | -0.047 | 97.583
3 | 0.707 | 0.00669 | -0.048 | 105.749
3.5 | 0.768 | 0.0068 | -0.049 | 113.028
4 | 0.829 | 0.00699 | -0.049 | 118.681
4.5 | 0.885 | 0.00702 | -0.05 | 126.099
5 | 0.942 | 0.00724 | -0.05 | 130.229
5.5 | 1 | 0.00746 | -0.051 | 134.11
6 | 1.057 | 0.0077 | -0.051 | 137.267
6.5 | 1.11 | 0.00842 | -0.052 | 131.795
7 | 1.16 | 0.00957 | -0.052 | 121.183
7.5 | 1.211 | 0.01034 | -0.053 | 117.174
8 | 1.261 | 0.01112 | -0.053 | 113.367
8.5 | 1.309 | 0.012 | -0.054 | 109.026
9 | 1.356 | 0.01283 | -0.054 | 105.671
9.5 | 1.384 | 0.01997 | -0.054 | 69.326
10 | 1.426 | 0.0212 | -0.055 | 67.275
10.5 | 1.465 | 0.02256 | -0.055 | 64.952
11 | 1.501 | 0.02388 | -0.056 | 62.878
11.5 | 1.535 | 0.0253 | -0.056 | 60.682
12 | 1.566 | 0.02682 | -0.057 | 58.383
12.5 | 1.593 | 0.02833 | -0.057 | 56.238
13 | 1.616 | 0.0302 | -0.058 | 53.504
13.5 | 1.633 | 0.03197 | -0.058 | 51.076
14 | 1.646 | 0.03387 | -0.059 | 48.604
14.5 | 1.654 | 0.03615 | -0.059 | 45.759
15 | 1.659 | 0.03838 | -0.06 | 43.221
15.5 | 1.659 | 0.04077 | -0.06 | 40.686
16 | 1.654 | 0.04363 | -0.061 | 37.913
16.5 | 1.646 | 0.04626 | -0.061 | 35.586
17 | 1.633 | 0.04943 | -0.061 | 33.027
17.5 | 1.613 | 0.05258 | -0.062 | 30.68
18 | 1.589 | 0.05599 | -0.062 | 28.386
18.5 | 1.563 | 0.05959 | -0.063 | 26.225
19 | 1.532 | 0.06389 | -0.063 | 23.983
19.5 | 1.499 | 0.06819 | -0.063 | 21.989
20 | 1.463 | 0.07419 | -0.063 | 19.719

## 50. Re 2M Mach 0.00 (2)
BIGFOIL.COM POLAR EXPORT
NACA64-518 a=0.2
NACA64-518 a=0.2 |  |  |  | Cl Max: | 1.4486 | at alpha= | 20 | deg
XFOIL ncrit=9 |  |  |  | L/D Max: | 156.821 | at alpha= | 6.5 | deg
Re: | 2000000 |  |  | Cd Min: | 0.0991 | at alpha= | 20 | deg
Mach: | 0 |  |  | Cl=0 at alpha= | -2.8319 | deg
|  |  |  | @ Cl=0.1, Cd= | 0.0059907
|  |  |  | @ Cl=0.4, Cd= | 0.0058214
|  |  |  | @ Cl=0.6, Cd= | 0.0059867
alpha (deg) | Cl | Cd | Cm | Cl/Cd
-20 | -1.1877 | 0.06803 | -0.0574 | -17.4585
-19.5 | -1.2093 | 0.05841 | -0.0626 | -20.7036
-19 | -1.2302 | 0.04985 | -0.0662 | -24.678
-18.5 | -1.2351 | 0.04384 | -0.0681 | -28.1729
-18 | -1.2414 | 0.03823 | -0.0691 | -32.4719
-17.5 | -1.2244 | 0.0346 | -0.0706 | -35.3873
-17 | -1.2199 | 0.03114 | -0.0692 | -39.1747
-16.5 | -1.2073 | 0.02828 | -0.0679 | -42.6909
-16 | -1.1902 | 0.02588 | -0.0663 | -45.9892
-15.5 | -1.1706 | 0.02377 | -0.0644 | -49.2469
-15 | -1.1493 | 0.02187 | -0.0622 | -52.5514
-14.5 | -1.1284 | 0.02006 | -0.0596 | -56.2512
-14 | -1.1068 | 0.01843 | -0.0565 | -60.0543
-13.5 | -1.094 | 0.01656 | -0.0518 | -66.0628
-13 | -1.0644 | 0.01577 | -0.0483 | -67.4952
-12.5 | -1.0276 | 0.01512 | -0.0458 | -67.963
-12 | -0.983 | 0.0146 | -0.0444 | -67.3288
-11.5 | -0.9373 | 0.01404 | -0.0433 | -66.7593
-11 | -0.8897 | 0.01349 | -0.0424 | -65.9526
-10.5 | -0.8398 | 0.01305 | -0.0419 | -64.3525
-10 | -0.7888 | 0.01262 | -0.0414 | -62.504
-9.5 | -0.7371 | 0.0122 | -0.0411 | -60.418
-9 | -0.6867 | 0.01162 | -0.0406 | -59.0964
-8.5 | -0.6334 | 0.01125 | -0.0405 | -56.3022
-8 | -0.5793 | 0.01092 | -0.0405 | -53.0495
-7.5 | -0.5249 | 0.01055 | -0.0405 | -49.7536
-7 | -0.4712 | 0.01011 | -0.0405 | -46.6073
-6.5 | -0.4155 | 0.00979 | -0.0407 | -42.4413
-6 | -0.3593 | 0.00955 | -0.041 | -37.623
-5.5 | -0.3037 | 0.00917 | -0.0413 | -33.1189
-5 | -0.2468 | 0.00895 | -0.0417 | -27.5754
-4.5 | -0.1901 | 0.00866 | -0.0421 | -21.9515
-4 | -0.1327 | 0.00843 | -0.0426 | -15.7414
-3.5 | -0.0758 | 0.00816 | -0.0431 | -9.2892
-3 | -0.0189 | 0.00779 | -0.0436 | -2.4262
-2.5 | 0.0373 | 0.00736 | -0.0441 | 5.0679
-2 | 0.0877 | 0.00602 | -0.0442 | 14.5681
-1.5 | 0.1465 | 0.00588 | -0.045 | 24.915
-1 | 0.2056 | 0.00584 | -0.0458 | 35.2055
-0.5 | 0.2648 | 0.00584 | -0.0467 | 45.3425
0 | 0.3241 | 0.00578 | -0.0475 | 56.0727
0.5 | 0.3831 | 0.00581 | -0.0484 | 65.938
1 | 0.4424 | 0.00585 | -0.0493 | 75.6239
1.5 | 0.5019 | 0.00587 | -0.0502 | 85.5026
2 | 0.5608 | 0.00594 | -0.051 | 94.4108
2.5 | 0.6196 | 0.00601 | -0.0519 | 103.0948
3 | 0.6788 | 0.00604 | -0.0528 | 112.3841
3.5 | 0.7373 | 0.00612 | -0.0537 | 120.4739
4 | 0.7952 | 0.00624 | -0.0544 | 127.4359
4.5 | 0.8539 | 0.00628 | -0.0553 | 135.9713
5 | 0.9116 | 0.00639 | -0.0561 | 142.6604
5.5 | 0.9689 | 0.0065 | -0.0568 | 149.0615
6 | 1.0251 | 0.00668 | -0.0573 | 153.4581
6.5 | 1.0805 | 0.00689 | -0.0577 | 156.8215
7 | 1.1322 | 0.0073 | -0.0576 | 155.0959
7.5 | 1.1744 | 0.0082 | -0.0561 | 143.2195
8 | 1.2165 | 0.00893 | -0.0544 | 136.2262
8.5 | 1.2531 | 0.00972 | -0.0519 | 128.9198
9 | 1.2715 | 0.0107 | -0.0461 | 118.8318
9.5 | 1.279 | 0.0122 | -0.0396 | 104.8361
10 | 1.2812 | 0.0144 | -0.0336 | 88.9722
10.5 | 1.2828 | 0.01712 | -0.0286 | 74.9299
11 | 1.2896 | 0.01992 | -0.0248 | 64.739
11.5 | 1.2982 | 0.02284 | -0.0217 | 56.8389
12 | 1.3027 | 0.02625 | -0.0188 | 49.6267
12.5 | 1.3082 | 0.02984 | -0.0165 | 43.8405
13 | 1.3175 | 0.03341 | -0.0148 | 39.4343
13.5 | 1.3303 | 0.03685 | -0.0135 | 36.1004
14 | 1.3448 | 0.04031 | -0.0126 | 33.3614
14.5 | 1.3567 | 0.04411 | -0.0119 | 30.7572
15 | 1.3723 | 0.04771 | -0.0115 | 28.7634
15.5 | 1.3835 | 0.05184 | -0.0112 | 26.6879
16 | 1.3953 | 0.05604 | -0.0112 | 24.8983
16.5 | 1.4077 | 0.06028 | -0.0114 | 23.3527
17 | 1.4165 | 0.06505 | -0.0118 | 21.7756
17.5 | 1.4215 | 0.07039 | -0.0124 | 20.1946
18 | 1.4328 | 0.07514 | -0.0133 | 19.0684
18.5 | 1.4413 | 0.08033 | -0.0145 | 17.9422
19 | 1.4467 | 0.08602 | -0.0159 | 16.8182
19.5 | 1.4461 | 0.0927 | -0.0178 | 15.5998
20 | 1.4486 | 0.0991 | -0.0199 | 14.6176

## 51. Re 2M Mach 0.10 (1)
BIGFOIL.COM POLAR EXPORT
NACA64-518 a=0.2
NACA64-518 a=0.2 |  |  |  | Cl Max: | 1.649 | at alpha= | 15 | deg
JavaFoil+Calcfoil stall+Eppler ext transition |  |  |  | L/D Max: | 136.776 | at alpha= | 6 | deg
Re: | 2000000 |  |  | Cd Min: | 0.00613 | at alpha= | -1.5 | deg
Mach: | 0.1 |  |  | Cl=0 at alpha= | -2.7177 | deg
|  |  |  | @ Cl=0.1, Cd= | 0.0061384
|  |  |  | @ Cl=0.4, Cd= | 0.0062881
|  |  |  | @ Cl=0.6, Cd= | 0.006541
alpha (deg) | Cl | Cd | Cm | Cl/Cd
-17 | -0.781 | 0.13005 | -0.012 | -6.004
-16.5 | -0.793 | 0.12389 | -0.012 | -6.403
-16 | -0.804 | 0.11736 | -0.013 | -6.848
-15.5 | -0.812 | 0.10875 | -0.013 | -7.469
-15 | -0.816 | 0.10424 | -0.014 | -7.832
-14.5 | -0.82 | 0.09541 | -0.015 | -8.598
-14 | -0.819 | 0.08929 | -0.015 | -9.177
-13.5 | -0.813 | 0.08574 | -0.015 | -9.479
-13 | -0.805 | 0.07976 | -0.016 | -10.096
-12.5 | -0.8 | 0.06963 | -0.018 | -11.49
-12 | -0.85 | 0.03483 | -0.024 | -24.388
-11.5 | -0.846 | 0.02677 | -0.025 | -31.615
-11 | -0.846 | 0.01923 | -0.027 | -44.004
-10.5 | -0.825 | 0.01603 | -0.028 | -51.465
-10 | -0.797 | 0.01398 | -0.029 | -57.024
-9.5 | -0.76 | 0.01303 | -0.03 | -58.33
-9 | -0.719 | 0.01279 | -0.031 | -56.176
-8.5 | -0.674 | 0.01215 | -0.032 | -55.457
-8 | -0.625 | 0.01107 | -0.032 | -56.51
-7.5 | -0.575 | 0.01081 | -0.033 | -53.243
-7 | -0.519 | 0.01049 | -0.034 | -49.418
-6.5 | -0.46 | 0.00972 | -0.035 | -47.382
-6 | -0.401 | 0.0095 | -0.035 | -42.235
-5.5 | -0.341 | 0.00929 | -0.036 | -36.747
-5 | -0.281 | 0.00907 | -0.037 | -30.979
-4.5 | -0.22 | 0.00885 | -0.037 | -24.849
-4 | -0.159 | 0.00863 | -0.038 | -18.368
-3.5 | -0.097 | 0.00851 | -0.039 | -11.386
-3 | -0.035 | 0.00831 | -0.039 | -4.187
-2.5 | 0.027 | 0.00819 | -0.04 | 3.348
-2 | 0.09 | 0.00614 | -0.041 | 14.64
-1.5 | 0.153 | 0.00613 | -0.042 | 24.896
-1 | 0.215 | 0.0062 | -0.042 | 34.732
-0.5 | 0.278 | 0.00623 | -0.043 | 44.601
0 | 0.34 | 0.00625 | -0.044 | 54.415
0.5 | 0.403 | 0.00629 | -0.044 | 63.977
1 | 0.465 | 0.00639 | -0.045 | 72.83
1.5 | 0.527 | 0.00643 | -0.046 | 82.058
2 | 0.587 | 0.00652 | -0.047 | 90.107
2.5 | 0.649 | 0.00662 | -0.047 | 98.06
3 | 0.71 | 0.0067 | -0.048 | 106.054
3.5 | 0.772 | 0.0068 | -0.049 | 113.565
4 | 0.833 | 0.00699 | -0.049 | 119.195
4.5 | 0.888 | 0.00706 | -0.05 | 125.861
5 | 0.946 | 0.00728 | -0.05 | 129.999
5.5 | 1.004 | 0.00749 | -0.051 | 134.004
6 | 1.062 | 0.00776 | -0.052 | 136.776
6.5 | 1.115 | 0.00855 | -0.052 | 130.346
7 | 1.165 | 0.00969 | -0.053 | 120.198
7.5 | 1.216 | 0.01046 | -0.053 | 116.206
8 | 1.266 | 0.01127 | -0.054 | 112.352
8.5 | 1.314 | 0.01217 | -0.054 | 107.989
9 | 1.361 | 0.01302 | -0.055 | 104.538
9.5 | 1.389 | 0.02026 | -0.054 | 68.553
10 | 1.431 | 0.02151 | -0.055 | 66.489
10.5 | 1.469 | 0.02287 | -0.056 | 64.246
11 | 1.505 | 0.02428 | -0.056 | 61.969
11.5 | 1.538 | 0.02573 | -0.057 | 59.758
12 | 1.568 | 0.02724 | -0.057 | 57.536
12.5 | 1.594 | 0.0288 | -0.058 | 55.343
13 | 1.615 | 0.0307 | -0.058 | 52.604
13.5 | 1.63 | 0.03253 | -0.059 | 50.12
14 | 1.641 | 0.0345 | -0.059 | 47.58
14.5 | 1.647 | 0.03686 | -0.06 | 44.689
15 | 1.649 | 0.03925 | -0.06 | 42.003
15.5 | 1.646 | 0.04182 | -0.06 | 39.35
16 | 1.638 | 0.04465 | -0.061 | 36.691
16.5 | 1.626 | 0.04771 | -0.061 | 34.088
17 | 1.609 | 0.05071 | -0.062 | 31.728
17.5 | 1.584 | 0.05433 | -0.062 | 29.159
18 | 1.556 | 0.05768 | -0.062 | 26.981
18.5 | 1.524 | 0.06189 | -0.063 | 24.626
19 | 1.489 | 0.06605 | -0.063 | 22.545
19.5 | 1.45 | 0.07145 | -0.063 | 20.298
20 | 1.409 | 0.0771 | -0.063 | 18.276

## 52. Re 2M Mach 0.10 (2)
BIGFOIL.COM POLAR EXPORT
NACA64-518 a=0.2
NACA64-518 a=0.2 |  |  |  | Cl Max: | 1.4385 | at alpha= | 20 | deg
XFOIL ncrit=9 |  |  |  | L/D Max: | 156.955 | at alpha= | 6.5 | deg
Re: | 2000000 |  |  | Cd Min: | 0.10273 | at alpha= | 20 | deg
Mach: | 0.1 |  |  | Cl=0 at alpha= | -2.8339 | deg
|  |  |  | @ Cl=0.1, Cd= | 0.0060128
|  |  |  | @ Cl=0.4, Cd= | 0.0058372
|  |  |  | @ Cl=0.6, Cd= | 0.006
alpha (deg) | Cl | Cd | Cm | Cl/Cd
-20 | -1.1041 | 0.08379 | -0.0492 | -13.177
-19.5 | -1.1552 | 0.06787 | -0.0593 | -17.0208
-19 | -1.1925 | 0.0562 | -0.0655 | -21.2189
-18.5 | -1.2048 | 0.04876 | -0.0686 | -24.7088
-17.5 | -1.2075 | 0.03737 | -0.0726 | -32.312
-17 | -1.2081 | 0.03327 | -0.0715 | -36.312
-16.5 | -1.1984 | 0.03 | -0.0704 | -39.9467
-16 | -1.1837 | 0.02728 | -0.0689 | -43.3908
-15.5 | -1.1659 | 0.0249 | -0.0671 | -46.8233
-14.5 | -1.1241 | 0.02093 | -0.0625 | -53.7076
-14 | -1.1027 | 0.01916 | -0.0595 | -57.5522
-13.5 | -1.089 | 0.01717 | -0.0551 | -63.4246
-13 | -1.0636 | 0.01604 | -0.0512 | -66.3092
-12.5 | -1.0309 | 0.01536 | -0.0478 | -67.1159
-12 | -0.9874 | 0.01479 | -0.0462 | -66.7613
-11.5 | -0.9406 | 0.0143 | -0.045 | -65.7762
-11 | -0.8942 | 0.01365 | -0.0438 | -65.5092
-10.5 | -0.8443 | 0.01319 | -0.0431 | -64.0106
-10 | -0.7931 | 0.01274 | -0.0425 | -62.2527
-9.5 | -0.7404 | 0.01237 | -0.0422 | -59.8545
-9 | -0.6904 | 0.01174 | -0.0415 | -58.8075
-8.5 | -0.6369 | 0.01134 | -0.0412 | -56.164
-8 | -0.5826 | 0.011 | -0.0412 | -52.9636
-7.5 | -0.5272 | 0.01068 | -0.0412 | -49.3633
-6.5 | -0.4178 | 0.00984 | -0.0412 | -42.4593
-5.5 | -0.3053 | 0.00921 | -0.0417 | -33.1488
-5 | -0.2481 | 0.00899 | -0.0421 | -27.5973
-4.5 | -0.1909 | 0.00869 | -0.0424 | -21.9678
-4 | -0.1332 | 0.00846 | -0.0429 | -15.7447
-3.5 | -0.0758 | 0.0082 | -0.0434 | -9.2439
-3 | -0.0188 | 0.00781 | -0.0439 | -2.4072
-2.5 | 0.0378 | 0.00741 | -0.0444 | 5.1012
-2 | 0.0885 | 0.00604 | -0.0445 | 14.6523
-1.5 | 0.1476 | 0.0059 | -0.0453 | 25.0169
-1 | 0.2069 | 0.00587 | -0.0461 | 35.247
-0.5 | 0.2667 | 0.00585 | -0.0469 | 45.5897
0 | 0.3263 | 0.0058 | -0.0478 | 56.2586
0.5 | 0.3856 | 0.00583 | -0.0486 | 66.1407
1 | 0.4454 | 0.00586 | -0.0495 | 76.0068
1.5 | 0.5053 | 0.0059 | -0.0505 | 85.6441
2 | 0.5644 | 0.00597 | -0.0513 | 94.5394
2.5 | 0.6237 | 0.00602 | -0.0522 | 103.6047
3 | 0.6832 | 0.00606 | -0.0531 | 112.7393
3.5 | 0.742 | 0.00615 | -0.0539 | 120.6504
4 | 0.8005 | 0.00626 | -0.0547 | 127.8754
5 | 0.9175 | 0.00643 | -0.0563 | 142.6905
5.5 | 0.9754 | 0.00654 | -0.057 | 149.1437
6 | 1.032 | 0.00671 | -0.0575 | 153.8003
6.5 | 1.0877 | 0.00693 | -0.0578 | 156.9553
7 | 1.1394 | 0.00736 | -0.0576 | 154.8098
7.5 | 1.1812 | 0.00828 | -0.0559 | 142.657
8 | 1.2229 | 0.00903 | -0.0541 | 135.4264
8.5 | 1.2578 | 0.00986 | -0.0512 | 127.5659
9 | 1.2702 | 0.01083 | -0.0442 | 117.2853
9.5 | 1.2783 | 0.01253 | -0.0382 | 102.0192
10 | 1.2803 | 0.01488 | -0.0324 | 86.0417
10.5 | 1.2812 | 0.01775 | -0.0274 | 72.1803
11 | 1.2867 | 0.02072 | -0.0236 | 62.0994
11.5 | 1.2947 | 0.02378 | -0.0206 | 54.4449
12 | 1.2987 | 0.02731 | -0.0178 | 47.554
12.5 | 1.3039 | 0.03104 | -0.0155 | 42.0071
13 | 1.313 | 0.03472 | -0.0139 | 37.8168
13.5 | 1.3255 | 0.0383 | -0.0127 | 34.6084
14 | 1.3398 | 0.04186 | -0.0118 | 32.0067
14.5 | 1.3523 | 0.04573 | -0.0112 | 29.5714
15 | 1.3669 | 0.0495 | -0.0108 | 27.6141
15.5 | 1.3769 | 0.05387 | -0.0106 | 25.5597
16 | 1.3903 | 0.05801 | -0.0106 | 23.9666
16.5 | 1.4024 | 0.06236 | -0.0108 | 22.4888
17 | 1.41 | 0.06738 | -0.0113 | 20.9261
17.5 | 1.4169 | 0.0726 | -0.012 | 19.5165
18 | 1.4268 | 0.07765 | -0.013 | 18.3748
18.5 | 1.4333 | 0.08325 | -0.0143 | 17.2168
19 | 1.4362 | 0.08942 | -0.016 | 16.0613
19.5 | 1.4334 | 0.09658 | -0.0181 | 14.8416
20 | 1.4385 | 0.10273 | -0.0203 | 14.0027

## 53. Re 2M Mach 0.25 (1)
BIGFOIL.COM POLAR EXPORT
NACA64-518 a=0.2
NACA64-518 a=0.2 |  |  |  | Cl Max: | 1.601 | at alpha= | 13.5 | deg
JavaFoil+Calcfoil stall+Eppler ext transition |  |  |  | L/D Max: | 134.245 | at alpha= | 6 | deg
Re: | 2000000 |  |  | Cd Min: | 0.0062 | at alpha= | -2 | deg
Mach: | 0.25 |  |  | Cl=0 at alpha= | -2.7188 | deg
|  |  |  | @ Cl=0.1, Cd= | 0.0062049
|  |  |  | @ Cl=0.4, Cd= | 0.0063869
|  |  |  | @ Cl=0.6, Cd= | 0.0066456
alpha (deg) | Cl | Cd | Cm | Cl/Cd
-15.5 | -0.622 | 0.1198 | -0.013 | -5.189
-15 | -0.655 | 0.11251 | -0.013 | -5.823
-14.5 | -0.684 | 0.10568 | -0.014 | -6.471
-14 | -0.706 | 0.09923 | -0.014 | -7.118
-13.5 | -0.723 | 0.09195 | -0.015 | -7.866
-13 | -0.734 | 0.08601 | -0.016 | -8.537
-12.5 | -0.738 | 0.08069 | -0.016 | -9.15
-12 | -0.736 | 0.07602 | -0.017 | -9.679
-11.5 | -0.729 | 0.06994 | -0.018 | -10.427
-11 | -0.731 | 0.05539 | -0.021 | -13.206
-10.5 | -0.806 | 0.01875 | -0.029 | -42.963
-10 | -0.788 | 0.01584 | -0.03 | -49.726
-9.5 | -0.759 | 0.01423 | -0.031 | -53.324
-9 | -0.721 | 0.01339 | -0.031 | -53.88
-8.5 | -0.681 | 0.01284 | -0.032 | -52.996
-8 | -0.634 | 0.01216 | -0.033 | -52.137
-7.5 | -0.582 | 0.01111 | -0.034 | -52.431
-7 | -0.53 | 0.0109 | -0.035 | -48.662
-6.5 | -0.471 | 0.01007 | -0.036 | -46.807
-6 | -0.411 | 0.00974 | -0.036 | -42.184
-5.5 | -0.35 | 0.00948 | -0.037 | -36.933
-5 | -0.288 | 0.00924 | -0.038 | -31.181
-4.5 | -0.226 | 0.009 | -0.038 | -25.072
-4 | -0.163 | 0.00883 | -0.039 | -18.436
-3.5 | -0.099 | 0.00861 | -0.04 | -11.546
-3 | -0.036 | 0.00842 | -0.041 | -4.246
-2.5 | 0.028 | 0.00828 | -0.041 | 3.401
-2 | 0.092 | 0.0062 | -0.042 | 14.892
-1.5 | 0.157 | 0.00624 | -0.043 | 25.15
-1 | 0.221 | 0.00623 | -0.043 | 35.473
-0.5 | 0.285 | 0.00631 | -0.044 | 45.194
0 | 0.35 | 0.00634 | -0.045 | 55.123
0.5 | 0.414 | 0.0064 | -0.046 | 64.672
1 | 0.478 | 0.0065 | -0.046 | 73.553
1.5 | 0.542 | 0.00656 | -0.047 | 82.673
2 | 0.603 | 0.00665 | -0.048 | 90.688
2.5 | 0.666 | 0.00675 | -0.049 | 98.785
3 | 0.73 | 0.00688 | -0.049 | 106.043
3.5 | 0.789 | 0.0064 | -0.05 | 123.236
4 | 0.849 | 0.00711 | -0.05 | 119.418
4.5 | 0.909 | 0.00728 | -0.051 | 124.919
5 | 0.969 | 0.00754 | -0.052 | 128.53
5.5 | 1.028 | 0.00781 | -0.052 | 131.524
6 | 1.086 | 0.00809 | -0.053 | 134.245
6.5 | 1.138 | 0.00955 | -0.053 | 119.191
7 | 1.191 | 0.01037 | -0.054 | 114.863
7.5 | 1.242 | 0.0112 | -0.054 | 110.933
8 | 1.292 | 0.01212 | -0.055 | 106.571
8.5 | 1.34 | 0.01308 | -0.055 | 102.501
9 | 1.387 | 0.014 | -0.056 | 99.036
9.5 | 1.414 | 0.0218 | -0.056 | 64.849
10 | 1.453 | 0.02326 | -0.056 | 62.471
10.5 | 1.488 | 0.02486 | -0.057 | 59.882
11 | 1.52 | 0.02641 | -0.057 | 57.564
11.5 | 1.548 | 0.02807 | -0.058 | 55.132
12 | 1.571 | 0.02994 | -0.058 | 52.456
12.5 | 1.589 | 0.03186 | -0.059 | 49.866
13 | 1.6 | 0.03396 | -0.059 | 47.106
13.5 | 1.601 | 0.03634 | -0.06 | 44.06
14 | 1.596 | 0.03876 | -0.06 | 41.172
14.5 | 1.583 | 0.04167 | -0.061 | 37.995
15 | 1.562 | 0.04482 | -0.061 | 34.859
15.5 | 1.535 | 0.04821 | -0.062 | 31.833
16 | 1.5 | 0.05162 | -0.062 | 29.055
16.5 | 1.456 | 0.05623 | -0.062 | 25.898
17 | 1.404 | 0.0607 | -0.062 | 23.127
17.5 | 1.34 | 0.06635 | -0.063 | 20.192
18 | 1.268 | 0.07295 | -0.063 | 17.384
18.5 | 1.184 | 0.08514 | -0.062 | 13.907

## 54. Re 2M Mach 0.25 (2)
BIGFOIL.COM POLAR EXPORT
NACA64-518 a=0.2
NACA64-518 a=0.2 |  |  |  | Cl Max: | 1.386 | at alpha= | 18 | deg
XFOIL ncrit=9 |  |  |  | L/D Max: | 156.214 | at alpha= | 6.5 | deg
Re: | 2000000 |  |  | Cd Min: | 0.18636 | at alpha= | -20 | deg
Mach: | 0.25 |  |  | Cl=0 at alpha= | -2.8503 | deg
|  |  |  | @ Cl=0.1, Cd= | 0.0061589
|  |  |  | @ Cl=0.4, Cd= | 0.0059501
|  |  |  | @ Cl=0.6, Cd= | 0.0061174
alpha (deg) | Cl | Cd | Cm | Cl/Cd
-20 | -0.6465 | 0.18636 | 0.0104 | -3.4691
-19.5 | -0.6316 | 0.17825 | 0.0039 | -3.5433
-19 | -0.6273 | 0.17037 | -0.0001 | -3.682
-18.5 | -0.6363 | 0.1582 | -0.0072 | -4.0221
-18 | -0.9873 | 0.07959 | -0.0606 | -12.4048
-17.5 | -1.0444 | 0.06384 | -0.0706 | -16.3596
-17 | -1.0892 | 0.05199 | -0.0768 | -20.9502
-16.5 | -1.1083 | 0.04431 | -0.0793 | -25.0124
-16 | -1.116 | 0.03845 | -0.0801 | -29.0247
-15.5 | -1.1165 | 0.03367 | -0.0797 | -33.1601
-14.5 | -1.0991 | 0.02644 | -0.0764 | -41.5696
-14 | -1.0834 | 0.02364 | -0.0738 | -45.8291
-13.5 | -1.0626 | 0.02136 | -0.0709 | -49.7472
-13 | -1.0406 | 0.01934 | -0.0675 | -53.8056
-12.5 | -1.0259 | 0.01711 | -0.0628 | -59.9591
-12 | -0.9925 | 0.01611 | -0.0591 | -61.6077
-11.5 | -0.9588 | 0.01534 | -0.055 | -62.5033
-11 | -0.9131 | 0.01476 | -0.0526 | -61.8631
-10.5 | -0.8648 | 0.01412 | -0.0507 | -61.2465
-9.5 | -0.7609 | 0.01306 | -0.0481 | -58.2619
-9 | -0.7069 | 0.01258 | -0.0471 | -56.1924
-8.5 | -0.6548 | 0.01192 | -0.046 | -54.9329
-8 | -0.5992 | 0.01148 | -0.0453 | -52.1951
-7.5 | -0.5429 | 0.01107 | -0.0449 | -49.0425
-7 | -0.4867 | 0.01061 | -0.0444 | -45.8718
-6.5 | -0.4302 | 0.01015 | -0.0441 | -42.3842
-6 | -0.3718 | 0.00983 | -0.0441 | -37.823
-5.5 | -0.3138 | 0.00946 | -0.0441 | -33.1712
-5 | -0.255 | 0.00916 | -0.0442 | -27.8384
-4.5 | -0.1956 | 0.00888 | -0.0445 | -22.027
-4 | -0.1363 | 0.00864 | -0.0448 | -15.7755
-3.5 | -0.0764 | 0.00836 | -0.0453 | -9.1388
-3 | -0.0176 | 0.00801 | -0.0456 | -2.1973
-2.5 | 0.0412 | 0.00762 | -0.0461 | 5.4068
-2 | 0.0929 | 0.00618 | -0.0461 | 15.0324
-1.5 | 0.1534 | 0.006 | -0.0468 | 25.5667
-1 | 0.2149 | 0.00596 | -0.0476 | 36.057
-0.5 | 0.2768 | 0.00592 | -0.0485 | 46.7568
0 | 0.3384 | 0.00592 | -0.0493 | 57.1622
0.5 | 0.3996 | 0.00595 | -0.0501 | 67.1597
1 | 0.4619 | 0.00597 | -0.0511 | 77.3702
1.5 | 0.5234 | 0.00602 | -0.052 | 86.9435
2 | 0.5846 | 0.00611 | -0.0528 | 95.6792
2.5 | 0.6466 | 0.00614 | -0.0537 | 105.3094
3.5 | 0.7682 | 0.00636 | -0.0553 | 120.7862
4 | 0.8298 | 0.00639 | -0.0561 | 129.8592
4.5 | 0.8906 | 0.00649 | -0.0568 | 137.2265
5 | 0.9503 | 0.00665 | -0.0573 | 142.9023
5.5 | 1.011 | 0.00673 | -0.058 | 150.2229
6 | 1.0696 | 0.00693 | -0.0583 | 154.3434
6.5 | 1.1263 | 0.00721 | -0.0583 | 156.2136
7 | 1.1773 | 0.00776 | -0.0574 | 151.7139
7.5 | 1.2163 | 0.00876 | -0.0547 | 138.847
8.5 | 1.2691 | 0.01058 | -0.0446 | 119.9527
9 | 1.2699 | 0.01195 | -0.0361 | 106.2678
9.5 | 1.2783 | 0.01465 | -0.0318 | 87.256
10 | 1.2736 | 0.01797 | -0.0262 | 70.8737
10.5 | 1.2736 | 0.02144 | -0.0219 | 59.403
11 | 1.2744 | 0.02516 | -0.0183 | 50.6518
11.5 | 1.2759 | 0.02912 | -0.0153 | 43.8152
12 | 1.2774 | 0.03343 | -0.013 | 38.2112
12.5 | 1.2822 | 0.03773 | -0.0112 | 33.9836
13 | 1.293 | 0.04175 | -0.0099 | 30.9701
13.5 | 1.3056 | 0.04578 | -0.009 | 28.519
14 | 1.3159 | 0.05018 | -0.0083 | 26.2236
14.5 | 1.3307 | 0.0543 | -0.0079 | 24.5064
15 | 1.3411 | 0.059 | -0.0077 | 22.7305
15.5 | 1.3528 | 0.06372 | -0.0078 | 21.2304
16 | 1.3627 | 0.06878 | -0.0082 | 19.8124
16.5 | 1.3691 | 0.07438 | -0.0089 | 18.4068
17 | 1.3743 | 0.08035 | -0.0099 | 17.1039
17.5 | 1.3808 | 0.08632 | -0.0112 | 15.9963
18 | 1.386 | 0.09265 | -0.0129 | 14.9595
18.5 | 1.3856 | 0.09987 | -0.0152 | 13.874
19 | 1.382 | 0.10771 | -0.0179 | 12.8307
19.5 | 1.3833 | 0.11507 | -0.0208 | 12.0214
20 | 1.382 | 0.12285 | -0.0242 | 11.2495

## 55. Re 2M Mach 0.50 (1)
BIGFOIL.COM POLAR EXPORT
NACA64-518 a=0.2
NACA64-518 a=0.2 |  |  |  | Cl Max: | 1.469 | at alpha= | 9.5 | deg
JavaFoil+Calcfoil stall+Eppler ext transition |  |  |  | L/D Max: | 118.191 | at alpha= | 5 | deg
Re: | 2000000 |  |  | Cd Min: | 0.00655 | at alpha= | -1.5 | deg
Mach: | 0.5 |  |  | Cl=0 at alpha= | -2.7183 | deg
|  |  |  | @ Cl=0.1, Cd= | 0.0086396
|  |  |  | @ Cl=0.4, Cd= | 0.0067826
|  |  |  | @ Cl=0.6, Cd= | 0.0072525
alpha (deg) | Cl | Cd | Cm | Cl/Cd
-20 | -0.984 | 0.20707 | -0.012 | -4.752
-19.5 | -0.956 | 0.17527 | -0.013 | -5.454
-19 | -0.928 | 0.17041 | -0.013 | -5.444
-18.5 | -0.9 | 0.1648 | -0.013 | -5.458
-18 | -0.872 | 0.15907 | -0.013 | -5.48
-17.5 | -0.845 | 0.15785 | -0.014 | -5.352
-17 | -0.814 | 0.14755 | -0.014 | -5.518
-16.5 | -0.785 | 0.14205 | -0.014 | -5.53
-16 | -0.757 | 0.137 | -0.014 | -5.529
-15.5 | -0.729 | 0.13188 | -0.014 | -5.53
-15 | -0.701 | 0.12876 | -0.015 | -5.446
-14.5 | -0.672 | 0.12573 | -0.014 | -5.343
-14 | -0.643 | 0.11797 | -0.014 | -5.45
-13.5 | -0.615 | 0.11301 | -0.014 | -5.439
-13 | -0.586 | 0.14035 | -0.015 | -4.177
-12.5 | -0.558 | 0.10821 | -0.015 | -5.158
-12 | -0.53 | 0.10082 | -0.016 | -5.256
-11.5 | -0.501 | 0.10055 | -0.015 | -4.978
-11 | -0.472 | 0.09553 | -0.015 | -4.942
-10.5 | -0.444 | 0.09223 | -0.015 | -4.812
-10 | -0.416 | 0.07825 | -0.017 | -5.321
-9.5 | -0.387 | 0.09162 | -0.016 | -4.225
-9 | -0.359 | 0.06724 | -0.018 | -5.342
-8.5 | -0.52 | 0.05876 | -0.019 | -8.843
-8 | -0.529 | 0.05354 | -0.02 | -9.889
-7.5 | -0.592 | 0.01582 | -0.037 | -37.439
-7 | -0.554 | 0.01391 | -0.038 | -39.812
-6.5 | -0.502 | 0.01261 | -0.039 | -39.813
-6 | -0.445 | 0.01132 | -0.04 | -39.275
-5.5 | -0.382 | 0.01027 | -0.041 | -37.258
-5 | -0.319 | 0.01013 | -0.042 | -31.443
-4.5 | -0.25 | 0.0098 | -0.043 | -25.555
-4 | -0.181 | 0.00956 | -0.044 | -18.937
-3.5 | -0.111 | 0.00923 | -0.045 | -12.004
-3 | -0.04 | 0.00903 | -0.045 | -4.418
-2.5 | 0.031 | 0.00886 | -0.046 | 3.548
-2 | 0.103 | 0.00863 | -0.047 | 11.933
-1.5 | 0.175 | 0.00655 | -0.048 | 26.779
-1 | 0.247 | 0.00663 | -0.049 | 37.267
-0.5 | 0.319 | 0.00668 | -0.049 | 47.748
0 | 0.391 | 0.00681 | -0.05 | 57.387
0.5 | 0.46 | 0.0066 | -0.051 | 69.768
1 | 0.53 | 0.00711 | -0.051 | 74.517
1.5 | 0.599 | 0.00725 | -0.052 | 82.624
2 | 0.664 | 0.00741 | -0.053 | 89.61
2.5 | 0.732 | 0.00756 | -0.054 | 96.816
3 | 0.8 | 0.00771 | -0.054 | 103.735
3.5 | 0.867 | 0.00793 | -0.055 | 109.36
4 | 0.934 | 0.00823 | -0.056 | 113.396
4.5 | 0.999 | 0.00859 | -0.056 | 116.323
5 | 1.065 | 0.00901 | -0.057 | 118.191
5.5 | 1.128 | 0.00961 | -0.058 | 117.465
6 | 1.186 | 0.01157 | -0.058 | 102.568
6.5 | 1.245 | 0.01275 | -0.058 | 97.614
7 | 1.299 | 0.01393 | -0.059 | 93.247
7.5 | 1.349 | 0.01534 | -0.06 | 87.946
8 | 1.396 | 0.01665 | -0.06 | 83.837
8.5 | 1.422 | 0.02666 | -0.06 | 53.316
9 | 1.454 | 0.02885 | -0.061 | 50.387
9.5 | 1.469 | 0.0314 | -0.061 | 46.776
10 | 1.461 | 0.03402 | -0.062 | 42.952
10.5 | 1.413 | 0.03742 | -0.062 | 37.773
11 | 1.243 | 0.04278 | -0.062 | 29.062
11.5 | 0.795 | 0.09178 | -0.029 | 8.664
12 | 0.821 | 0.09713 | -0.028 | 8.457
12.5 | 0.849 | 0.10343 | -0.03 | 8.21
13 | 0.876 | 0.10816 | -0.031 | 8.102
13.5 | 0.904 | 0.11429 | -0.032 | 7.908
14 | 0.932 | 0.11856 | -0.035 | 7.859
14.5 | 0.959 | 0.12818 | -0.036 | 7.485

## 56. Re 2M Mach 0.50 (2)
BIGFOIL.COM POLAR EXPORT
NACA64-518 a=0.2
NACA64-518 a=0.2 |  |  |  | Cl Max: | 1.2885 | at alpha= | 9 | deg
XFOIL ncrit=9 |  |  |  | L/D Max: | 147.606 | at alpha= | 6 | deg
Re: | 2000000 |  |  | Cd Min: | 0.1363 | at alpha= | -14.5 | deg
Mach: | 0.5 |  |  | Cl=0 at alpha= | -2.925 | deg
|  |  |  | @ Cl=0.1, Cd= | 0.0081013
|  |  |  | @ Cl=0.4, Cd= | 0.0064151
|  |  |  | @ Cl=0.6, Cd= | 0.0066064
alpha (deg) | Cl | Cd | Cm | Cl/Cd
-14.5 | -0.4216 | 0.1363 | -0.0302 | -3.0932
-14 | -0.4161 | 0.12622 | -0.0363 | -3.2966
-13.5 | -0.4132 | 0.11624 | -0.0425 | -3.5547
-13 | -0.3999 | 0.10843 | -0.0474 | -3.6881
-12.5 | -0.4248 | 0.09448 | -0.0564 | -4.4962
-12 | -0.4777 | 0.07722 | -0.0685 | -6.1862
-11.5 | -0.5417 | 0.05744 | -0.0835 | -9.4307
-11 | -0.5879 | 0.04546 | -0.0914 | -12.9322
-10.5 | -0.6103 | 0.03769 | -0.0941 | -16.1926
-10 | -0.638 | 0.0306 | -0.0942 | -20.8497
-9.5 | -0.6433 | 0.02578 | -0.0914 | -24.9535
-9 | -0.6421 | 0.02151 | -0.087 | -29.8512
-8.5 | -0.6259 | 0.01819 | -0.0816 | -34.409
-8 | -0.5979 | 0.01599 | -0.0758 | -37.3921
-7.5 | -0.5613 | 0.0147 | -0.0699 | -38.1837
-7 | -0.5133 | 0.01342 | -0.0657 | -38.2489
-6.5 | -0.4596 | 0.01245 | -0.0623 | -36.9157
-6 | -0.4039 | 0.01148 | -0.0593 | -35.1829
-5.5 | -0.3417 | 0.01086 | -0.0574 | -31.4641
-5 | -0.2774 | 0.01031 | -0.056 | -26.9059
-4.5 | -0.213 | 0.00975 | -0.0548 | -21.8462
-4 | -0.1459 | 0.00941 | -0.0543 | -15.5048
-3.5 | -0.0782 | 0.00904 | -0.0539 | -8.6504
-3 | -0.0101 | 0.00876 | -0.0539 | -1.153
-2.5 | 0.0572 | 0.00843 | -0.0539 | 6.7853
-2 | 0.1236 | 0.00792 | -0.0541 | 15.6061
-1.5 | 0.1806 | 0.00648 | -0.0535 | 27.8704
-1 | 0.2503 | 0.00643 | -0.0541 | 38.9269
-0.5 | 0.3217 | 0.0064 | -0.055 | 50.2656
0 | 0.3928 | 0.00641 | -0.0559 | 61.2793
0.5 | 0.4632 | 0.00646 | -0.0566 | 71.7028
1 | 0.5339 | 0.00656 | -0.0575 | 81.3872
1.5 | 0.6051 | 0.00661 | -0.0583 | 91.5431
2 | 0.6756 | 0.00673 | -0.059 | 100.3863
2.5 | 0.7454 | 0.00688 | -0.0596 | 108.343
3 | 0.8165 | 0.00696 | -0.0602 | 117.3132
3.5 | 0.8861 | 0.00711 | -0.0605 | 124.6273
4 | 0.9552 | 0.00729 | -0.0605 | 131.0288
4.5 | 1.0252 | 0.00744 | -0.0606 | 137.7957
5 | 1.0919 | 0.00769 | -0.06 | 141.9896
5.5 | 1.1595 | 0.00791 | -0.0592 | 146.5866
6 | 1.2207 | 0.00827 | -0.0574 | 147.6058
6.5 | 1.266 | 0.00891 | -0.053 | 142.0875
7 | 1.2695 | 0.01044 | -0.0431 | 121.5996
7.5 | 1.2772 | 0.01261 | -0.0354 | 101.2847
9 | 1.2885 | 0.02285 | -0.0191 | 56.3895
9.5 | 1.2699 | 0.02815 | -0.014 | 45.1119
10 | 1.2461 | 0.03427 | -0.0097 | 36.3612
10.5 | 1.2304 | 0.04032 | -0.0067 | 30.5159
11 | 1.2201 | 0.0464 | -0.0045 | 26.2953
11.5 | 1.2145 | 0.05252 | -0.0031 | 23.1245
12 | 1.2084 | 0.05905 | -0.0022 | 20.464
12.5 | 1.2123 | 0.0651 | -0.0018 | 18.6221
13 | 1.2193 | 0.0712 | -0.0019 | 17.125
13.5 | 1.2295 | 0.07727 | -0.0022 | 15.9117
14 | 1.2325 | 0.08435 | -0.0032 | 14.6117

## 57. Re 3M Mach 0.00 (1)
BIGFOIL.COM POLAR EXPORT
NACA64-518 a=0.2
NACA64-518 a=0.2 |  |  |  | Cl Max: | 1.664 | at alpha= | 15 | deg
JavaFoil+Calcfoil stall+Eppler ext transition |  |  |  | L/D Max: | 153.967 | at alpha= | 5 | deg
Re: | 3000000 |  |  | Cd Min: | 0.00572 | at alpha= | -2 | deg
Mach: | 0 |  |  | Cl=0 at alpha= | -2.7177 | deg
|  |  |  | @ Cl=0.1, Cd= | 0.0057252
|  |  |  | @ Cl=0.4, Cd= | 0.0058898
|  |  |  | @ Cl=0.6, Cd= | 0.0060907
alpha (deg) | Cl | Cd | Cm | Cl/Cd
-17 | -0.814 | 0.1245 | -0.012 | -6.54
-16.5 | -0.823 | 0.11805 | -0.013 | -6.976
-16 | -0.83 | 0.11158 | -0.013 | -7.443
-15.5 | -0.835 | 0.10515 | -0.014 | -7.944
-15 | -0.837 | 0.09927 | -0.014 | -8.435
-14.5 | -0.837 | 0.0929 | -0.015 | -9.009
-14 | -0.834 | 0.08663 | -0.016 | -9.626
-13.5 | -0.828 | 0.08022 | -0.016 | -10.32
-13 | -0.821 | 0.07279 | -0.017 | -11.277
-12.5 | -0.895 | 0.02829 | -0.024 | -31.629
-12 | -0.898 | 0.02057 | -0.026 | -43.642
-11.5 | -0.884 | 0.01738 | -0.027 | -50.84
-11 | -0.86 | 0.0157 | -0.028 | -54.757
-10.5 | -0.833 | 0.01405 | -0.028 | -59.255
-10 | -0.801 | 0.01263 | -0.029 | -63.434
-9.5 | -0.763 | 0.01186 | -0.03 | -64.326
-9 | -0.721 | 0.01074 | -0.031 | -67.096
-8.5 | -0.676 | 0.01115 | -0.032 | -60.623
-8 | -0.628 | 0.01038 | -0.033 | -60.531
-7.5 | -0.573 | 0.01005 | -0.033 | -57.004
-7 | -0.516 | 0.00977 | -0.034 | -52.865
-6.5 | -0.458 | 0.00909 | -0.034 | -50.432
-6 | -0.399 | 0.00882 | -0.035 | -45.269
-5.5 | -0.34 | 0.00865 | -0.036 | -39.306
-5 | -0.28 | 0.00847 | -0.037 | -33.033
-4.5 | -0.219 | 0.00827 | -0.037 | -26.473
-4 | -0.158 | 0.00803 | -0.038 | -19.655
-3.5 | -0.096 | 0.00795 | -0.039 | -12.127
-3 | -0.035 | 0.0078 | -0.039 | -4.443
-2.5 | 0.027 | 0.00765 | -0.04 | 3.57
-2 | 0.089 | 0.00572 | -0.041 | 15.626
-1.5 | 0.152 | 0.00575 | -0.041 | 26.406
-1 | 0.214 | 0.00578 | -0.042 | 37.012
-0.5 | 0.276 | 0.00582 | -0.043 | 47.491
0 | 0.339 | 0.00588 | -0.043 | 57.617
0.5 | 0.401 | 0.00589 | -0.044 | 68.054
1 | 0.463 | 0.00598 | -0.045 | 77.333
1.5 | 0.525 | 0.00605 | -0.046 | 86.694
2 | 0.584 | 0.00607 | -0.046 | 96.171
2.5 | 0.646 | 0.00615 | -0.047 | 104.992
3 | 0.707 | 0.00622 | -0.048 | 113.621
3.5 | 0.768 | 0.00635 | -0.049 | 121.031
4 | 0.829 | 0.00656 | -0.049 | 126.297
4.5 | 0.89 | 0.00671 | -0.05 | 132.626
5 | 0.946 | 0.00614 | -0.05 | 153.967
5.5 | 1.001 | 0.00732 | -0.051 | 136.783
6 | 1.055 | 0.00829 | -0.051 | 127.263
6.5 | 1.109 | 0.00887 | -0.052 | 124.926
7 | 1.161 | 0.00946 | -0.052 | 122.694
7.5 | 1.212 | 0.01015 | -0.053 | 119.5
8 | 1.262 | 0.01083 | -0.053 | 116.625
8.5 | 1.312 | 0.01144 | -0.054 | 114.618
9 | 1.358 | 0.01228 | -0.055 | 110.665
9.5 | 1.389 | 0.01851 | -0.054 | 75.028
10 | 1.431 | 0.01963 | -0.055 | 72.872
10.5 | 1.47 | 0.02089 | -0.056 | 70.349
11 | 1.506 | 0.02211 | -0.056 | 68.129
11.5 | 1.54 | 0.02341 | -0.057 | 65.778
12 | 1.57 | 0.02481 | -0.057 | 63.295
12.5 | 1.598 | 0.02624 | -0.058 | 60.91
13 | 1.621 | 0.02795 | -0.058 | 57.988
13.5 | 1.638 | 0.02962 | -0.059 | 55.309
14 | 1.651 | 0.03134 | -0.059 | 52.685
14.5 | 1.66 | 0.03348 | -0.06 | 49.576
15 | 1.664 | 0.0355 | -0.06 | 46.868
15.5 | 1.664 | 0.0378 | -0.061 | 44.011
16 | 1.66 | 0.0402 | -0.061 | 41.284
16.5 | 1.652 | 0.04262 | -0.061 | 38.756
17 | 1.638 | 0.0455 | -0.062 | 36.005
17.5 | 1.619 | 0.04839 | -0.062 | 33.455
18 | 1.595 | 0.05179 | -0.063 | 30.802
18.5 | 1.568 | 0.05506 | -0.063 | 28.488
19 | 1.538 | 0.05898 | -0.063 | 26.078
19.5 | 1.506 | 0.06282 | -0.064 | 23.973
20 | 1.47 | 0.06735 | -0.064 | 21.833

## 58. Re 3M Mach 0.00 (2)
BIGFOIL.COM POLAR EXPORT
NACA64-518 a=0.2
NACA64-518 a=0.2 |  |  |  | Cl Max: | 1.5069 | at alpha= | 20 | deg
XFOIL ncrit=9 |  |  |  | L/D Max: | 167.659 | at alpha= | 6 | deg
Re: | 3000000 |  |  | Cd Min: | 0.0905 | at alpha= | 20 | deg
Mach: | 0 |  |  | Cl=0 at alpha= | -2.8319 | deg
|  |  |  | @ Cl=0.1, Cd= | 0.0064813
|  |  |  | @ Cl=0.4, Cd= | 0.0052897
|  |  |  | @ Cl=0.6, Cd= | 0.0054146
alpha (deg) | Cl | Cd | Cm | Cl/Cd
-20 | -1.2577 | 0.05822 | -0.0629 | -21.6025
-19.5 | -1.2719 | 0.05049 | -0.0662 | -25.1911
-19 | -1.2769 | 0.0444 | -0.0682 | -28.759
-18.5 | -1.2821 | 0.0392 | -0.0687 | -32.7066
-18 | -1.2666 | 0.03544 | -0.0703 | -35.7393
-17.5 | -1.2582 | 0.03207 | -0.0695 | -39.2329
-17 | -1.2485 | 0.0289 | -0.0684 | -43.2007
-16.5 | -1.2346 | 0.02621 | -0.0668 | -47.1042
-16 | -1.2176 | 0.0239 | -0.065 | -50.9456
-15.5 | -1.1974 | 0.02195 | -0.0628 | -54.5513
-15 | -1.1758 | 0.02021 | -0.0603 | -58.1791
-14.5 | -1.1531 | 0.01867 | -0.0574 | -61.7622
-14 | -1.1287 | 0.01736 | -0.0542 | -65.0173
-13.5 | -1.1037 | 0.01626 | -0.0504 | -67.8782
-13 | -1.0765 | 0.01542 | -0.0464 | -69.8119
-12.5 | -1.0409 | 0.01438 | -0.0438 | -72.3853
-12 | -1.0059 | 0.01311 | -0.0413 | -76.7277
-11.5 | -0.9581 | 0.01258 | -0.0404 | -76.1606
-11 | -0.9085 | 0.01208 | -0.0398 | -75.207
-10.5 | -0.8569 | 0.01169 | -0.0394 | -73.302
-10 | -0.8055 | 0.01122 | -0.039 | -71.7914
-9.5 | -0.7525 | 0.01082 | -0.0389 | -69.5471
-9 | -0.6986 | 0.01048 | -0.0389 | -66.6603
-8.5 | -0.6435 | 0.01019 | -0.039 | -63.1501
-8 | -0.5896 | 0.00978 | -0.039 | -60.2863
-7.5 | -0.5341 | 0.00946 | -0.0391 | -56.4588
-6.5 | -0.4217 | 0.00892 | -0.0398 | -47.2758
-6 | -0.3652 | 0.00865 | -0.0401 | -42.2197
-5.5 | -0.3077 | 0.00843 | -0.0406 | -36.5006
-5 | -0.2505 | 0.00818 | -0.0411 | -30.6235
-4.5 | -0.1928 | 0.00799 | -0.0417 | -24.1302
-4 | -0.1349 | 0.00777 | -0.0423 | -17.3616
-3 | -0.0194 | 0.00729 | -0.0435 | -2.6612
-2.5 | 0.0383 | 0.007 | -0.0442 | 5.4714
-2 | 0.095 | 0.00659 | -0.0448 | 14.4158
-1.5 | 0.1479 | 0.00544 | -0.0451 | 27.1875
-1 | 0.2072 | 0.00535 | -0.046 | 38.729
-0.5 | 0.2664 | 0.00533 | -0.0469 | 49.9812
0 | 0.3261 | 0.00528 | -0.0478 | 61.7614
0.5 | 0.3856 | 0.00528 | -0.0487 | 73.0303
1 | 0.4448 | 0.00532 | -0.0496 | 83.609
1.5 | 0.5047 | 0.00533 | -0.0506 | 94.6904
2 | 0.5642 | 0.00536 | -0.0516 | 105.2612
2.5 | 0.6232 | 0.00545 | -0.0525 | 114.3486
3.5 | 0.7419 | 0.00553 | -0.0544 | 134.1591
4 | 0.8004 | 0.00562 | -0.0553 | 142.4199
4.5 | 0.8591 | 0.00569 | -0.0562 | 150.9842
5 | 0.9174 | 0.00578 | -0.0571 | 158.7197
5.5 | 0.9746 | 0.00594 | -0.0578 | 164.0741
6 | 1.0311 | 0.00615 | -0.0584 | 167.6585
6.5 | 1.0833 | 0.00663 | -0.0584 | 163.3937
7 | 1.1295 | 0.00742 | -0.0575 | 152.2237
7.5 | 1.1747 | 0.00815 | -0.0564 | 144.135
8 | 1.218 | 0.00886 | -0.055 | 137.4718
8.5 | 1.252 | 0.0098 | -0.0521 | 127.7551
9 | 1.2629 | 0.01095 | -0.0451 | 115.3333
9.5 | 1.2592 | 0.0123 | -0.0362 | 102.374
10 | 1.2772 | 0.01426 | -0.0331 | 89.5652
10.5 | 1.288 | 0.01648 | -0.0289 | 78.1553
11 | 1.2999 | 0.0189 | -0.0254 | 68.7778
11.5 | 1.3092 | 0.02171 | -0.0222 | 60.304
12 | 1.3184 | 0.02474 | -0.0195 | 53.2902
12.5 | 1.3322 | 0.02763 | -0.0175 | 48.2157
13 | 1.3486 | 0.03051 | -0.0159 | 44.2019
13.5 | 1.3636 | 0.03365 | -0.0146 | 40.523
14 | 1.3814 | 0.03669 | -0.0136 | 37.6506
14.5 | 1.3954 | 0.04017 | -0.0127 | 34.7374
15 | 1.4126 | 0.04346 | -0.0121 | 32.5035
15.5 | 1.4262 | 0.04719 | -0.0117 | 30.2225
16 | 1.4371 | 0.05128 | -0.0114 | 28.0246
16.5 | 1.4521 | 0.05511 | -0.0114 | 26.3491
17 | 1.464 | 0.05933 | -0.0115 | 24.6755
17.5 | 1.4722 | 0.06407 | -0.0119 | 22.978
18 | 1.4803 | 0.06897 | -0.0125 | 21.463
18.5 | 1.4921 | 0.07352 | -0.0133 | 20.2952
19 | 1.4994 | 0.07875 | -0.0143 | 19.04
19.5 | 1.5049 | 0.08432 | -0.0157 | 17.8475
20 | 1.5069 | 0.0905 | -0.0175 | 16.6508

## 59. Re 3M Mach 0.10 (1)
BIGFOIL.COM POLAR EXPORT
NACA64-518 a=0.2
NACA64-518 a=0.2 |  |  |  | Cl Max: | 1.654 | at alpha= | 15 | deg
JavaFoil+Calcfoil stall+Eppler ext transition |  |  |  | L/D Max: | 138.497 | at alpha= | 5 | deg
Re: | 3000000 |  |  | Cd Min: | 0.00571 | at alpha= | -2 | deg
Mach: | 0.1 |  |  | Cl=0 at alpha= | -2.7177 | deg
|  |  |  | @ Cl=0.1, Cd= | 0.0057164
|  |  |  | @ Cl=0.4, Cd= | 0.0059176
|  |  |  | @ Cl=0.6, Cd= | 0.0061389
alpha (deg) | Cl | Cd | Cm | Cl/Cd
-17 | -0.782 | 0.127 | -0.012 | -6.159
-16.5 | -0.795 | 0.12014 | -0.013 | -6.616
-16 | -0.805 | 0.11336 | -0.013 | -7.103
-15.5 | -0.814 | 0.10532 | -0.014 | -7.73
-15 | -0.818 | 0.10077 | -0.014 | -8.121
-14.5 | -0.823 | 0.09204 | -0.015 | -8.942
-14 | -0.822 | 0.08647 | -0.016 | -9.501
-13.5 | -0.816 | 0.08216 | -0.016 | -9.931
-13 | -0.81 | 0.07555 | -0.017 | -10.717
-12.5 | -0.866 | 0.03663 | -0.023 | -23.641
-12 | -0.885 | 0.0229 | -0.025 | -38.62
-11.5 | -0.87 | 0.01989 | -0.026 | -43.718
-11 | -0.856 | 0.01629 | -0.028 | -52.546
-10.5 | -0.831 | 0.01444 | -0.028 | -57.541
-10 | -0.801 | 0.01284 | -0.029 | -62.38
-9.5 | -0.763 | 0.01203 | -0.03 | -63.455
-9 | -0.722 | 0.01185 | -0.031 | -60.904
-8.5 | -0.677 | 0.01077 | -0.032 | -62.823
-8 | -0.63 | 0.01052 | -0.033 | -59.932
-7.5 | -0.575 | 0.01004 | -0.033 | -57.291
-7 | -0.519 | 0.00987 | -0.034 | -52.532
-6.5 | -0.46 | 0.0091 | -0.035 | -50.596
-6 | -0.401 | 0.00891 | -0.035 | -45.036
-5.5 | -0.341 | 0.00867 | -0.036 | -39.362
-5 | -0.281 | 0.00846 | -0.037 | -33.203
-4.5 | -0.22 | 0.0083 | -0.037 | -26.507
-4 | -0.159 | 0.00809 | -0.038 | -19.61
-3.5 | -0.097 | 0.00794 | -0.039 | -12.202
-3 | -0.035 | 0.00779 | -0.039 | -4.467
-2.5 | 0.027 | 0.00768 | -0.04 | 3.569
-2 | 0.09 | 0.00571 | -0.041 | 15.722
-1.5 | 0.153 | 0.00575 | -0.042 | 26.563
-1 | 0.215 | 0.00578 | -0.042 | 37.235
-0.5 | 0.278 | 0.00581 | -0.043 | 47.784
0 | 0.34 | 0.00587 | -0.044 | 57.981
0.5 | 0.403 | 0.00592 | -0.044 | 67.986
1 | 0.465 | 0.00597 | -0.045 | 77.852
1.5 | 0.527 | 0.00605 | -0.046 | 87.227
2 | 0.587 | 0.00612 | -0.047 | 95.864
2.5 | 0.649 | 0.00621 | -0.047 | 104.536
3 | 0.71 | 0.00622 | -0.048 | 114.19
3.5 | 0.772 | 0.00641 | -0.049 | 120.473
4 | 0.833 | 0.00656 | -0.049 | 126.915
4.5 | 0.894 | 0.00678 | -0.05 | 131.903
5 | 0.95 | 0.00686 | -0.051 | 138.497
5.5 | 1.005 | 0.0074 | -0.051 | 135.878
6 | 1.059 | 0.00836 | -0.052 | 126.692
6.5 | 1.113 | 0.00896 | -0.052 | 124.294
7 | 1.166 | 0.00956 | -0.053 | 121.967
7.5 | 1.217 | 0.01027 | -0.053 | 118.5
8 | 1.267 | 0.01095 | -0.054 | 115.75
8.5 | 1.317 | 0.01158 | -0.054 | 113.706
9 | 1.363 | 0.01245 | -0.055 | 109.482
9.5 | 1.393 | 0.01877 | -0.055 | 74.217
10 | 1.435 | 0.01993 | -0.055 | 72.006
10.5 | 1.474 | 0.02118 | -0.056 | 69.574
11 | 1.509 | 0.02248 | -0.056 | 67.132
11.5 | 1.542 | 0.02382 | -0.057 | 64.756
12 | 1.572 | 0.02521 | -0.057 | 62.363
12.5 | 1.599 | 0.02667 | -0.058 | 59.945
13 | 1.62 | 0.02845 | -0.058 | 56.951
13.5 | 1.636 | 0.03014 | -0.059 | 54.261
14 | 1.647 | 0.03193 | -0.059 | 51.57
14.5 | 1.653 | 0.03411 | -0.06 | 48.445
15 | 1.654 | 0.03631 | -0.06 | 45.557
15.5 | 1.651 | 0.03859 | -0.061 | 42.784
16 | 1.644 | 0.04119 | -0.061 | 39.911
16.5 | 1.632 | 0.04395 | -0.062 | 37.134
17 | 1.615 | 0.04673 | -0.062 | 34.55
17.5 | 1.59 | 0.05003 | -0.062 | 31.785
18 | 1.562 | 0.05325 | -0.063 | 29.335
18.5 | 1.53 | 0.0572 | -0.063 | 26.747
19 | 1.495 | 0.0609 | -0.063 | 24.546
19.5 | 1.457 | 0.06565 | -0.064 | 22.191
20 | 1.416 | 0.07095 | -0.064 | 19.953

## 60. Re 3M Mach 0.10 (2)
BIGFOIL.COM POLAR EXPORT
NACA64-518 a=0.2
NACA64-518 a=0.2 |  |  |  | Cl Max: | 1.4954 | at alpha= | 19.5 | deg
XFOIL ncrit=9 |  |  |  | L/D Max: | 167.69 | at alpha= | 6 | deg
Re: | 3000000 |  |  | Cd Min: | 0.09441 | at alpha= | 20 | deg
Mach: | 0.1 |  |  | Cl=0 at alpha= | -2.8345 | deg
|  |  |  | @ Cl=0.1, Cd= | 0.0065409
|  |  |  | @ Cl=0.4, Cd= | 0.0053059
|  |  |  | @ Cl=0.6, Cd= | 0.005434
alpha (deg) | Cl | Cd | Cm | Cl/Cd
-20 | -1.201 | 0.0681 | -0.0595 | -17.6358
-19.5 | -1.231 | 0.05742 | -0.0653 | -21.4385
-18.5 | -1.2582 | 0.04315 | -0.0701 | -29.1587
-18 | -1.2495 | 0.03839 | -0.0722 | -32.5475
-17.5 | -1.2446 | 0.03447 | -0.0718 | -36.1068
-17 | -1.2353 | 0.03106 | -0.0711 | -39.7714
-16.5 | -1.224 | 0.028 | -0.0697 | -43.7143
-16 | -1.2095 | 0.02535 | -0.068 | -47.712
-15.5 | -1.1914 | 0.02311 | -0.0658 | -51.5534
-15 | -1.1717 | 0.02111 | -0.0633 | -55.5045
-14.5 | -1.1497 | 0.01941 | -0.0605 | -59.2324
-14 | -1.126 | 0.01793 | -0.0573 | -62.7998
-13.5 | -1.1008 | 0.01671 | -0.0537 | -65.8767
-13 | -1.0755 | 0.01572 | -0.0494 | -68.416
-12.5 | -1.0419 | 0.01482 | -0.0463 | -70.3036
-12 | -1.01 | 0.01338 | -0.0431 | -75.4858
-11.5 | -0.9632 | 0.01277 | -0.042 | -75.4268
-11 | -0.9141 | 0.01222 | -0.0411 | -74.8036
-10.5 | -0.8624 | 0.0118 | -0.0405 | -73.0847
-10 | -0.8103 | 0.01136 | -0.0401 | -71.3292
-9.5 | -0.7573 | 0.01092 | -0.0398 | -69.3498
-9 | -0.703 | 0.01057 | -0.0397 | -66.509
-8.5 | -0.6476 | 0.01025 | -0.0397 | -63.1805
-7.5 | -0.5374 | 0.00952 | -0.0397 | -56.4496
-7 | -0.4809 | 0.00927 | -0.04 | -51.877
-6.5 | -0.424 | 0.00898 | -0.0403 | -47.216
-6 | -0.3673 | 0.00869 | -0.0406 | -42.267
-5.5 | -0.3095 | 0.00846 | -0.041 | -36.5839
-5 | -0.2519 | 0.00822 | -0.0415 | -30.6448
-4.5 | -0.1938 | 0.00801 | -0.042 | -24.1948
-4 | -0.1355 | 0.0078 | -0.0426 | -17.3718
-3.5 | -0.0772 | 0.00762 | -0.0432 | -10.1312
-3 | -0.0192 | 0.00731 | -0.0438 | -2.6265
-2.5 | 0.0388 | 0.00703 | -0.0444 | 5.5192
-2 | 0.096 | 0.00663 | -0.0451 | 14.4796
-1.5 | 0.149 | 0.00545 | -0.0454 | 27.3394
-1 | 0.2086 | 0.00537 | -0.0463 | 38.8454
-0.5 | 0.2682 | 0.00535 | -0.0471 | 50.1308
0 | 0.3284 | 0.0053 | -0.0481 | 61.9623
0.5 | 0.3882 | 0.0053 | -0.049 | 73.2453
1 | 0.4478 | 0.00533 | -0.0499 | 84.015
1.5 | 0.5081 | 0.00534 | -0.0509 | 95.1498
2 | 0.5679 | 0.00538 | -0.0519 | 105.5576
2.5 | 0.6273 | 0.00548 | -0.0528 | 114.4708
3 | 0.6873 | 0.0055 | -0.0538 | 124.9636
3.5 | 0.7469 | 0.00555 | -0.0547 | 134.5766
4 | 0.8057 | 0.00565 | -0.0556 | 142.6018
4.5 | 0.865 | 0.00571 | -0.0565 | 151.4886
5 | 0.9236 | 0.00581 | -0.0573 | 158.9673
5.5 | 0.9812 | 0.00598 | -0.058 | 164.0803
6 | 1.038 | 0.00619 | -0.0586 | 167.6898
7.5 | 1.1817 | 0.00822 | -0.0563 | 143.7591
8 | 1.2242 | 0.00896 | -0.0547 | 136.6295
8.5 | 1.2567 | 0.00992 | -0.0514 | 126.6835
9 | 1.2614 | 0.01112 | -0.0433 | 113.4353
9.5 | 1.2575 | 0.01258 | -0.0346 | 99.9603
10 | 1.2764 | 0.01473 | -0.0318 | 86.6531
10.5 | 1.2865 | 0.01709 | -0.0277 | 75.2779
11 | 1.298 | 0.01964 | -0.0243 | 66.0896
11.5 | 1.3063 | 0.0226 | -0.0211 | 57.8009
12 | 1.3151 | 0.02574 | -0.0185 | 51.0917
12.5 | 1.3288 | 0.02873 | -0.0165 | 46.2513
13 | 1.346 | 0.03164 | -0.015 | 42.5411
13.5 | 1.3606 | 0.03491 | -0.0137 | 38.9745
14 | 1.3773 | 0.03816 | -0.0127 | 36.0928
14.5 | 1.3916 | 0.0417 | -0.0119 | 33.3717
15 | 1.4082 | 0.04512 | -0.0113 | 31.2101
15.5 | 1.4209 | 0.04904 | -0.0109 | 28.9743
16 | 1.4333 | 0.05309 | -0.0106 | 26.9976
16.5 | 1.4484 | 0.05698 | -0.0107 | 25.4194
17 | 1.4593 | 0.06142 | -0.0108 | 23.7594
17.5 | 1.4657 | 0.06649 | -0.0113 | 22.0439
18 | 1.4747 | 0.0714 | -0.012 | 20.6541
18.5 | 1.4841 | 0.0764 | -0.0129 | 19.4254
19 | 1.4906 | 0.08187 | -0.0141 | 18.2069
19.5 | 1.4954 | 0.08766 | -0.0156 | 17.0591
20 | 1.4945 | 0.09441 | -0.0176 | 15.8299

## 61. Re 3M Mach 0.25 (1)
BIGFOIL.COM POLAR EXPORT
NACA64-518 a=0.2
NACA64-518 a=0.2 |  |  |  | Cl Max: | 1.606 | at alpha= | 13.5 | deg
JavaFoil+Calcfoil stall+Eppler ext transition |  |  |  | L/D Max: | 136.881 | at alpha= | 5 | deg
Re: | 3000000 |  |  | Cd Min: | 0.00576 | at alpha= | -2 | deg
Mach: | 0.25 |  |  | Cl=0 at alpha= | -2.7188 | deg
|  |  |  | @ Cl=0.1, Cd= | 0.0057625
|  |  |  | @ Cl=0.4, Cd= | 0.0059991
|  |  |  | @ Cl=0.6, Cd= | 0.006179
alpha (deg) | Cl | Cd | Cm | Cl/Cd
-16 | -0.584 | 0.12527 | -0.012 | -4.659
-15.5 | -0.622 | 0.11756 | -0.013 | -5.294
-15 | -0.656 | 0.10865 | -0.013 | -6.04
-14.5 | -0.685 | 0.10253 | -0.014 | -6.677
-14 | -0.708 | 0.09603 | -0.015 | -7.368
-13.5 | -0.725 | 0.08918 | -0.015 | -8.127
-13 | -0.736 | 0.08303 | -0.016 | -8.867
-12.5 | -0.741 | 0.07775 | -0.017 | -9.525
-12 | -0.738 | 0.07334 | -0.017 | -10.065
-11.5 | -0.733 | 0.06639 | -0.018 | -11.042
-11 | -0.818 | 0.02149 | -0.027 | -38.056
-10.5 | -0.814 | 0.01636 | -0.029 | -49.795
-10 | -0.793 | 0.01435 | -0.03 | -55.258
-9.5 | -0.763 | 0.01306 | -0.031 | -58.423
-9 | -0.725 | 0.01234 | -0.032 | -58.738
-8.5 | -0.684 | 0.01193 | -0.032 | -57.299
-8 | -0.637 | 0.01081 | -0.033 | -58.892
-7.5 | -0.588 | 0.01048 | -0.034 | -56.043
-7 | -0.53 | 0.01024 | -0.035 | -51.807
-6.5 | -0.471 | 0.00933 | -0.036 | -50.494
-6 | -0.411 | 0.00909 | -0.036 | -45.23
-5.5 | -0.35 | 0.00884 | -0.037 | -39.596
-5 | -0.288 | 0.00866 | -0.038 | -33.274
-4.5 | -0.226 | 0.00844 | -0.038 | -26.756
-4 | -0.163 | 0.00828 | -0.039 | -19.672
-3.5 | -0.099 | 0.00807 | -0.04 | -12.324
-3 | -0.036 | 0.00792 | -0.041 | -4.517
-2.5 | 0.028 | 0.00779 | -0.041 | 3.616
-2 | 0.092 | 0.00576 | -0.042 | 16.008
-1.5 | 0.157 | 0.00578 | -0.043 | 27.12
-1 | 0.221 | 0.00584 | -0.043 | 37.833
-0.5 | 0.285 | 0.00588 | -0.044 | 48.529
0 | 0.35 | 0.00596 | -0.045 | 58.616
0.5 | 0.414 | 0.00601 | -0.046 | 68.903
1 | 0.478 | 0.00606 | -0.046 | 78.812
1.5 | 0.542 | 0.00616 | -0.047 | 88.04
2 | 0.603 | 0.00618 | -0.048 | 97.599
2.5 | 0.666 | 0.00635 | -0.049 | 104.883
3 | 0.73 | 0.00636 | -0.049 | 114.761
3.5 | 0.793 | 0.00656 | -0.05 | 120.82
4 | 0.856 | 0.00681 | -0.051 | 125.714
4.5 | 0.912 | 0.0069 | -0.051 | 132.058
5 | 0.971 | 0.0071 | -0.052 | 136.881
5.5 | 1.028 | 0.00794 | -0.052 | 129.409
6 | 1.083 | 0.00886 | -0.053 | 122.321
6.5 | 1.139 | 0.00951 | -0.053 | 119.73
7 | 1.192 | 0.01017 | -0.054 | 117.212
7.5 | 1.244 | 0.01096 | -0.054 | 113.469
8 | 1.294 | 0.0117 | -0.055 | 110.626
8.5 | 1.343 | 0.01243 | -0.056 | 108.105
9 | 1.389 | 0.01354 | -0.056 | 102.58
9.5 | 1.418 | 0.02022 | -0.056 | 70.142
10 | 1.457 | 0.02157 | -0.056 | 67.546
10.5 | 1.493 | 0.02305 | -0.057 | 64.756
11 | 1.525 | 0.02447 | -0.058 | 62.308
11.5 | 1.552 | 0.02602 | -0.058 | 59.653
12 | 1.576 | 0.02775 | -0.059 | 56.769
12.5 | 1.593 | 0.02951 | -0.059 | 53.997
13 | 1.605 | 0.03146 | -0.06 | 51.003
13.5 | 1.606 | 0.03365 | -0.06 | 47.737
14 | 1.601 | 0.03595 | -0.061 | 44.532
14.5 | 1.588 | 0.03862 | -0.061 | 41.112
15 | 1.568 | 0.04137 | -0.061 | 37.899
15.5 | 1.54 | 0.04444 | -0.062 | 34.651
16 | 1.505 | 0.04756 | -0.062 | 31.646
16.5 | 1.462 | 0.05195 | -0.063 | 28.139
17 | 1.41 | 0.05568 | -0.063 | 25.324
17.5 | 1.346 | 0.06048 | -0.063 | 22.263
18 | 1.274 | 0.06686 | -0.063 | 19.058
18.5 | 1.194 | 0.07629 | -0.063 | 15.644

## 62. Re 3M Mach 0.25 (2)
BIGFOIL.COM POLAR EXPORT
NACA64-518 a=0.2
NACA64-518 a=0.2 |  |  |  | Cl Max: | 1.4459 | at alpha= | 20 | deg
XFOIL ncrit=9 |  |  |  | L/D Max: | 167.925 | at alpha= | 6 | deg
Re: | 3000000 |  |  | Cd Min: | 0.18768 | at alpha= | -20 | deg
Mach: | 0.25 |  |  | Cl=0 at alpha= | -2.8491 | deg
|  |  |  | @ Cl=0.1, Cd= | 0.0067776
|  |  |  | @ Cl=0.4, Cd= | 0.0054084
|  |  |  | @ Cl=0.6, Cd= | 0.0055291
alpha (deg) | Cl | Cd | Cm | Cl/Cd
-20 | -0.644 | 0.18768 | 0.0112 | -3.4314
-19.5 | -0.6361 | 0.17927 | 0.006 | -3.5483
-19 | -0.6365 | 0.16876 | -0.0004 | -3.7716
-18.5 | -0.6459 | 0.15625 | -0.0081 | -4.1338
-18 | -1.013 | 0.07662 | -0.0616 | -13.2211
-17 | -1.1076 | 0.04999 | -0.0777 | -22.1564
-16.5 | -1.1298 | 0.04214 | -0.0801 | -26.8106
-16 | -1.1363 | 0.03655 | -0.0806 | -31.0889
-15.5 | -1.1377 | 0.03185 | -0.0799 | -35.7206
-15 | -1.1331 | 0.02794 | -0.0782 | -40.5548
-14.5 | -1.1219 | 0.02478 | -0.0758 | -45.2744
-14 | -1.1087 | 0.02199 | -0.0727 | -50.4184
-13.5 | -1.0863 | 0.01994 | -0.0695 | -54.4784
-13 | -1.0617 | 0.0182 | -0.0659 | -58.3352
-12.5 | -1.0377 | 0.01664 | -0.0615 | -62.3618
-12 | -1.0103 | 0.01551 | -0.0567 | -65.1386
-11.5 | -0.9761 | 0.01453 | -0.0527 | -67.1783
-11 | -0.9408 | 0.01313 | -0.0491 | -71.6527
-10.5 | -0.8899 | 0.01252 | -0.0475 | -71.0783
-10 | -0.8368 | 0.012 | -0.0463 | -69.7333
-9.5 | -0.7812 | 0.01158 | -0.0454 | -67.4611
-9 | -0.7265 | 0.01105 | -0.0445 | -65.7466
-8.5 | -0.6695 | 0.01067 | -0.044 | -62.746
-8 | -0.6119 | 0.0103 | -0.0436 | -59.4078
-7.5 | -0.5549 | 0.00987 | -0.0432 | -56.2209
-7 | -0.4966 | 0.00953 | -0.043 | -52.1091
-6.5 | -0.4375 | 0.00925 | -0.0431 | -47.2973
-6 | -0.3787 | 0.0089 | -0.0431 | -42.5506
-5.5 | -0.3191 | 0.00863 | -0.0433 | -36.9757
-5 | -0.2589 | 0.00843 | -0.0436 | -30.7117
-4.5 | -0.1991 | 0.00813 | -0.044 | -24.4895
-4 | -0.1387 | 0.00796 | -0.0444 | -17.4246
-3.5 | -0.0781 | 0.00774 | -0.045 | -10.0904
-3 | -0.018 | 0.00747 | -0.0455 | -2.4096
-2 | 0.1013 | 0.00677 | -0.0467 | 14.9631
-1.5 | 0.1552 | 0.00554 | -0.0469 | 28.0144
-1 | 0.2166 | 0.00546 | -0.0478 | 39.6703
-0.5 | 0.2788 | 0.00541 | -0.0487 | 51.5342
0 | 0.3408 | 0.00537 | -0.0496 | 63.4637
0.5 | 0.4024 | 0.00541 | -0.0505 | 74.3808
1 | 0.4648 | 0.00541 | -0.0515 | 85.915
1.5 | 0.5269 | 0.00543 | -0.0525 | 97.035
2 | 0.5887 | 0.00552 | -0.0535 | 106.6486
2.5 | 0.6507 | 0.00557 | -0.0544 | 116.8223
3 | 0.7128 | 0.0056 | -0.0554 | 127.2857
3.5 | 0.7743 | 0.00569 | -0.0562 | 136.0808
4 | 0.8355 | 0.00579 | -0.0571 | 144.3005
4.5 | 0.8973 | 0.00585 | -0.0579 | 153.3846
5.5 | 1.0176 | 0.00617 | -0.0592 | 164.9271
6 | 1.0764 | 0.00641 | -0.0595 | 167.9251
6.5 | 1.1286 | 0.007 | -0.0589 | 161.2286
7 | 1.1748 | 0.00783 | -0.0573 | 150.0383
7.5 | 1.217 | 0.00869 | -0.0551 | 140.046
8.5 | 1.267 | 0.01058 | -0.0447 | 119.7543
9 | 1.2595 | 0.01247 | -0.0355 | 101.0024
10 | 1.2721 | 0.01767 | -0.0259 | 71.9921
10.5 | 1.2779 | 0.02078 | -0.022 | 61.4966
11 | 1.2839 | 0.02414 | -0.0186 | 53.1856
11.5 | 1.2888 | 0.0278 | -0.0157 | 46.3597
12 | 1.2963 | 0.03159 | -0.0135 | 41.0351
12.5 | 1.3109 | 0.03503 | -0.0119 | 37.4222
13 | 1.3265 | 0.03855 | -0.0106 | 34.4099
13.5 | 1.3426 | 0.04215 | -0.0095 | 31.8529
14 | 1.3548 | 0.04624 | -0.0086 | 29.2993
14.5 | 1.3719 | 0.04999 | -0.008 | 27.4435
15 | 1.3848 | 0.05424 | -0.0076 | 25.531
15.5 | 1.3963 | 0.05881 | -0.0074 | 23.7426
16 | 1.4087 | 0.06341 | -0.0075 | 22.2157
16.5 | 1.4186 | 0.06845 | -0.0078 | 20.7246
17 | 1.423 | 0.07422 | -0.0085 | 19.1727
17.5 | 1.4319 | 0.0797 | -0.0094 | 17.9661
18 | 1.4397 | 0.08543 | -0.0107 | 16.8524
18.5 | 1.4443 | 0.09174 | -0.0123 | 15.7434
19 | 1.4438 | 0.09886 | -0.0145 | 14.6045
19.5 | 1.4436 | 0.10615 | -0.017 | 13.5996
20 | 1.4459 | 0.11325 | -0.0198 | 12.7673

## 63. Re 3M Mach 0.50 (1)
BIGFOIL.COM POLAR EXPORT
NACA64-518 a=0.2
NACA64-518 a=0.2 |  |  |  | Cl Max: | 1.473 | at alpha= | 9.5 | deg
JavaFoil+Calcfoil stall+Eppler ext transition |  |  |  | L/D Max: | 124.288 | at alpha= | 4.5 | deg
Re: | 3000000 |  |  | Cd Min: | 0.00609 | at alpha= | -1.5 | deg
Mach: | 0.5 |  |  | Cl=0 at alpha= | -2.7183 | deg
|  |  |  | @ Cl=0.1, Cd= | 0.0080758
|  |  |  | @ Cl=0.4, Cd= | 0.0063513
|  |  |  | @ Cl=0.6, Cd= | 0.00628
alpha (deg) | Cl | Cd | Cm | Cl/Cd
-20 | -0.985 | 0.19553 | -0.013 | -5.039
-19.5 | -0.957 | 0.16658 | -0.013 | -5.743
-19 | -0.928 | 0.15915 | -0.013 | -5.833
-18.5 | -0.9 | 0.15602 | -0.013 | -5.769
-18 | -0.872 | 0.14993 | -0.013 | -5.816
-17.5 | -0.846 | 0.14736 | -0.014 | -5.738
-17 | -0.815 | 0.13981 | -0.014 | -5.829
-16.5 | -0.786 | 0.13548 | -0.014 | -5.802
-16 | -0.758 | 0.12906 | -0.014 | -5.87
-15.5 | -0.73 | 0.12478 | -0.014 | -5.847
-15 | -0.701 | 0.11955 | -0.015 | -5.867
-14.5 | -0.673 | 0.11752 | -0.015 | -5.725
-14 | -0.643 | 0.11166 | -0.014 | -5.762
-13.5 | -0.615 | 0.10747 | -0.015 | -5.724
-13 | -0.586 | 0.1289 | -0.015 | -4.55
-12.5 | -0.559 | 0.1012 | -0.015 | -5.52
-12 | -0.53 | 0.09555 | -0.016 | -5.55
-11.5 | -0.501 | 0.09286 | -0.015 | -5.395
-11 | -0.472 | 0.09085 | -0.015 | -5.199
-10.5 | -0.444 | 0.08621 | -0.016 | -5.151
-10 | -0.416 | 0.07448 | -0.017 | -5.591
-9.5 | -0.387 | 0.08672 | -0.016 | -4.464
-9 | -0.359 | 0.06568 | -0.018 | -5.471
-8.5 | -0.52 | 0.05654 | -0.019 | -9.199
-8 | -0.531 | 0.0518 | -0.021 | -10.248
-7.5 | -0.598 | 0.01422 | -0.037 | -42.059
-7 | -0.556 | 0.01284 | -0.038 | -43.317
-6.5 | -0.504 | 0.01173 | -0.039 | -42.969
-6 | -0.447 | 0.01001 | -0.04 | -44.593
-5.5 | -0.385 | 0.00985 | -0.041 | -39.108
-5 | -0.319 | 0.00946 | -0.042 | -33.668
-4.5 | -0.25 | 0.00911 | -0.043 | -27.497
-4 | -0.181 | 0.0089 | -0.044 | -20.329
-3.5 | -0.111 | 0.00862 | -0.045 | -12.841
-3 | -0.04 | 0.00847 | -0.045 | -4.707
-2.5 | 0.031 | 0.00821 | -0.046 | 3.829
-2 | 0.103 | 0.00807 | -0.047 | 12.762
-1.5 | 0.175 | 0.00609 | -0.048 | 28.816
-1 | 0.247 | 0.00612 | -0.049 | 40.367
-0.5 | 0.319 | 0.00623 | -0.049 | 51.169
0 | 0.391 | 0.00634 | -0.05 | 61.63
0.5 | 0.463 | 0.00643 | -0.051 | 71.972
1 | 0.534 | 0.00661 | -0.052 | 80.815
1.5 | 0.602 | 0.00627 | -0.052 | 95.944
2 | 0.667 | 0.00686 | -0.053 | 97.199
2.5 | 0.735 | 0.00697 | -0.054 | 105.404
3 | 0.803 | 0.0072 | -0.054 | 111.444
3.5 | 0.87 | 0.00745 | -0.055 | 116.711
4 | 0.936 | 0.00772 | -0.056 | 121.201
4.5 | 1.002 | 0.00806 | -0.056 | 124.288
5 | 1.063 | 0.00939 | -0.057 | 113.222
5.5 | 1.125 | 0.0105 | -0.057 | 107.173
6 | 1.187 | 0.01142 | -0.058 | 103.994
6.5 | 1.246 | 0.01248 | -0.059 | 99.837
7 | 1.3 | 0.01359 | -0.059 | 95.697
7.5 | 1.352 | 0.01461 | -0.06 | 92.551
8 | 1.399 | 0.01578 | -0.06 | 88.661
8.5 | 1.425 | 0.0248 | -0.06 | 57.484
9 | 1.458 | 0.02683 | -0.061 | 54.324
9.5 | 1.473 | 0.0292 | -0.061 | 50.44
10 | 1.466 | 0.03167 | -0.062 | 46.269
10.5 | 1.418 | 0.03479 | -0.062 | 40.745
11 | 1.247 | 0.03977 | -0.063 | 31.357
11.5 | 0.796 | 0.0875 | -0.031 | 9.097
12 | 0.823 | 0.08824 | -0.031 | 9.325
12.5 | 0.85 | 0.09885 | -0.031 | 8.597
13 | 0.877 | 0.10312 | -0.032 | 8.501
13.5 | 0.908 | 0.11001 | -0.038 | 8.258
14 | 0.932 | 0.11292 | -0.035 | 8.256
14.5 | 0.966 | 0.1215 | -0.041 | 7.949

## 64. Re 3M Mach 0.50 (2)
BIGFOIL.COM POLAR EXPORT
NACA64-518 a=0.2
NACA64-518 a=0.2 |  |  |  | Cl Max: | 1.2944 | at alpha= | 8 | deg
XFOIL ncrit=9 |  |  |  | L/D Max: | 165.873 | at alpha= | 5.5 | deg
Re: | 3000000 |  |  | Cd Min: | 0.13042 | at alpha= | -14.5 | deg
Mach: | 0.5 |  |  | Cl=0 at alpha= | -2.9153 | deg
|  |  |  | @ Cl=0.1, Cd= | 0.0075757
|  |  |  | @ Cl=0.4, Cd= | 0.0057808
|  |  |  | @ Cl=0.6, Cd= | 0.0059321
alpha (deg) | Cl | Cd | Cm | Cl/Cd
-14.5 | -0.4491 | 0.13042 | -0.0338 | -3.4435
-14 | -0.4627 | 0.1173 | -0.0423 | -3.9446
-13.5 | -0.4834 | 0.10391 | -0.0514 | -4.6521
-13 | -0.5048 | 0.09116 | -0.0602 | -5.5375
-12.5 | -0.5404 | 0.07669 | -0.0707 | -7.0466
-12 | -0.5859 | 0.05972 | -0.0836 | -9.8108
-11.5 | -0.6232 | 0.04818 | -0.0916 | -12.9348
-11 | -0.6621 | 0.03874 | -0.096 | -17.0909
-10.5 | -0.6942 | 0.03123 | -0.0966 | -22.2286
-10 | -0.7153 | 0.02531 | -0.0941 | -28.2616
-9.5 | -0.7199 | 0.02083 | -0.0893 | -34.5607
-9 | -0.714 | 0.01713 | -0.0831 | -41.6813
-8 | -0.6511 | 0.01375 | -0.0702 | -47.3527
-7 | -0.5446 | 0.01165 | -0.0621 | -46.7468
-6.5 | -0.4857 | 0.01081 | -0.0591 | -44.9306
-6 | -0.4208 | 0.01023 | -0.0572 | -41.1339
-5.5 | -0.3544 | 0.00975 | -0.0557 | -36.3487
-5 | -0.2882 | 0.00924 | -0.0545 | -31.1905
-4.5 | -0.2194 | 0.00888 | -0.0539 | -24.7072
-4 | -0.151 | 0.00857 | -0.0535 | -17.6196
-3.5 | -0.0813 | 0.0083 | -0.0535 | -9.7952
-3 | -0.0117 | 0.00804 | -0.0536 | -1.4552
-2.5 | 0.0574 | 0.00782 | -0.0539 | 7.3402
-2 | 0.1254 | 0.00743 | -0.0542 | 16.8775
-1 | 0.2541 | 0.00582 | -0.0546 | 43.6598
-0.5 | 0.325 | 0.00582 | -0.0555 | 55.8419
0 | 0.397 | 0.00578 | -0.0565 | 68.6851
0.5 | 0.4686 | 0.0058 | -0.0574 | 80.7931
1 | 0.5394 | 0.00589 | -0.0583 | 91.5789
1.5 | 0.6114 | 0.00594 | -0.0593 | 102.9293
2.5 | 0.7544 | 0.00613 | -0.0609 | 123.0669
3 | 0.8258 | 0.00624 | -0.0616 | 132.3397
3.5 | 0.8979 | 0.00634 | -0.0623 | 141.6246
4.5 | 1.0397 | 0.00665 | -0.0628 | 156.3459
5 | 1.1091 | 0.00686 | -0.0626 | 161.6764
5.5 | 1.1777 | 0.0071 | -0.062 | 165.8732
6 | 1.2342 | 0.00771 | -0.0596 | 160.0778
6.5 | 1.2721 | 0.00865 | -0.0542 | 147.0636
7 | 1.2757 | 0.0101 | -0.0441 | 126.3069
7.5 | 1.2917 | 0.01194 | -0.0371 | 108.1826
8 | 1.2944 | 0.01471 | -0.0299 | 87.9946
8.5 | 1.2905 | 0.01812 | -0.023 | 71.2196
9 | 1.2702 | 0.02247 | -0.0155 | 56.5287
10 | 1.2438 | 0.0341 | -0.0097 | 36.4751
10.5 | 1.2396 | 0.03938 | -0.0068 | 31.4779
11 | 1.2322 | 0.04519 | -0.0045 | 27.2671
11.5 | 1.2248 | 0.05139 | -0.0029 | 23.8334
12 | 1.2319 | 0.05678 | -0.0018 | 21.696
12.5 | 1.2435 | 0.06205 | -0.0011 | 20.0403
13 | 1.2544 | 0.06765 | -0.0007 | 18.5425

## 65. Re 4M Mach 0.00 (1)
BIGFOIL.COM POLAR EXPORT
NACA64-518 a=0.2
NACA64-518 a=0.2 |  |  |  | Cl Max: | 1.668 | at alpha= | 15 | deg
JavaFoil+Calcfoil stall+Eppler ext transition |  |  |  | L/D Max: | 136.81 | at alpha= | 4.5 | deg
Re: | 4000000 |  |  | Cd Min: | 0.00544 | at alpha= | -2 | deg
Mach: | 0 |  |  | Cl=0 at alpha= | -2.7177 | deg
|  |  |  | @ Cl=0.1, Cd= | 0.005447
|  |  |  | @ Cl=0.4, Cd= | 0.0056393
|  |  |  | @ Cl=0.6, Cd= | 0.0058652
alpha (deg) | Cl | Cd | Cm | Cl/Cd
-17.5 | -0.805 | 0.12696 | -0.012 | -6.34
-17 | -0.815 | 0.12191 | -0.013 | -6.687
-16.5 | -0.825 | 0.11542 | -0.013 | -7.146
-16 | -0.832 | 0.10898 | -0.014 | -7.635
-15.5 | -0.837 | 0.10258 | -0.014 | -8.159
-15 | -0.839 | 0.09687 | -0.015 | -8.661
-14.5 | -0.839 | 0.09005 | -0.015 | -9.319
-14 | -0.837 | 0.08367 | -0.016 | -9.998
-13.5 | -0.832 | 0.07641 | -0.017 | -10.892
-13 | -0.829 | 0.06707 | -0.018 | -12.357
-12.5 | -0.911 | 0.0229 | -0.025 | -39.796
-12 | -0.906 | 0.01831 | -0.026 | -49.475
-11.5 | -0.889 | 0.01592 | -0.027 | -55.827
-11 | -0.864 | 0.01454 | -0.028 | -59.43
-10.5 | -0.836 | 0.01315 | -0.029 | -63.576
-10 | -0.804 | 0.01193 | -0.029 | -67.394
-9.5 | -0.765 | 0.01124 | -0.03 | -68.091
-9 | -0.723 | 0.01065 | -0.031 | -67.887
-8.5 | -0.68 | 0.01036 | -0.032 | -65.611
-8 | -0.628 | 0.00988 | -0.033 | -63.58
-7.5 | -0.573 | 0.00966 | -0.033 | -59.296
-7 | -0.516 | 0.00942 | -0.034 | -54.792
-6.5 | -0.458 | 0.00865 | -0.034 | -52.974
-6 | -0.399 | 0.00847 | -0.035 | -47.155
-5.5 | -0.34 | 0.00824 | -0.036 | -41.261
-5 | -0.28 | 0.00809 | -0.037 | -34.553
-4.5 | -0.219 | 0.00793 | -0.037 | -27.599
-4 | -0.158 | 0.00774 | -0.038 | -20.385
-3.5 | -0.096 | 0.00759 | -0.039 | -12.704
-3 | -0.035 | 0.00742 | -0.039 | -4.668
-2.5 | 0.027 | 0.0073 | -0.04 | 3.741
-2 | 0.089 | 0.00544 | -0.041 | 16.429
-1.5 | 0.152 | 0.00548 | -0.041 | 27.716
-1 | 0.214 | 0.00551 | -0.042 | 38.823
-0.5 | 0.276 | 0.00557 | -0.043 | 49.562
0 | 0.339 | 0.0056 | -0.043 | 60.451
0.5 | 0.401 | 0.00564 | -0.044 | 71.035
1 | 0.463 | 0.00571 | -0.045 | 81.048
1.5 | 0.525 | 0.00577 | -0.046 | 91.041
2 | 0.584 | 0.00586 | -0.046 | 99.619
2.5 | 0.646 | 0.00588 | -0.047 | 109.866
3 | 0.707 | 0.00606 | -0.048 | 116.742
3.5 | 0.768 | 0.00617 | -0.049 | 124.518
4 | 0.829 | 0.0063 | -0.049 | 131.582
4.5 | 0.89 | 0.0065 | -0.05 | 136.81
5 | 0.942 | 0.00735 | -0.05 | 128.136
5.5 | 0.999 | 0.00783 | -0.051 | 127.544
6 | 1.055 | 0.00833 | -0.051 | 126.666
6.5 | 1.109 | 0.00881 | -0.052 | 125.881
7 | 1.162 | 0.00941 | -0.052 | 123.408
7.5 | 1.214 | 0.00996 | -0.053 | 121.845
8 | 1.264 | 0.0105 | -0.054 | 120.454
8.5 | 1.313 | 0.01121 | -0.054 | 117.205
9 | 1.358 | 0.01276 | -0.054 | 106.43
9.5 | 1.392 | 0.01753 | -0.055 | 79.389
10 | 1.433 | 0.01858 | -0.055 | 77.132
10.5 | 1.473 | 0.01979 | -0.056 | 74.422
11 | 1.509 | 0.02093 | -0.056 | 72.104
11.5 | 1.543 | 0.02216 | -0.057 | 69.649
12 | 1.574 | 0.02348 | -0.057 | 67.045
12.5 | 1.602 | 0.02482 | -0.058 | 64.52
13 | 1.624 | 0.02646 | -0.058 | 61.401
13.5 | 1.642 | 0.02802 | -0.059 | 58.591
14 | 1.655 | 0.02969 | -0.059 | 55.744
14.5 | 1.663 | 0.03169 | -0.06 | 52.491
15 | 1.668 | 0.03364 | -0.06 | 49.575
15.5 | 1.668 | 0.03579 | -0.061 | 46.598
16 | 1.664 | 0.03804 | -0.061 | 43.736
16.5 | 1.656 | 0.04033 | -0.062 | 41.063
17 | 1.642 | 0.043 | -0.062 | 38.198
17.5 | 1.623 | 0.04571 | -0.062 | 35.51
18 | 1.599 | 0.04887 | -0.063 | 32.723
18.5 | 1.573 | 0.05198 | -0.063 | 30.253
19 | 1.542 | 0.05566 | -0.063 | 27.707
19.5 | 1.51 | 0.05915 | -0.064 | 25.525
20 | 1.475 | 0.06357 | -0.064 | 23.199

## 66. Re 4M Mach 0.00 (2)
BIGFOIL.COM POLAR EXPORT
NACA64-518 a=0.2
NACA64-518 a=0.2 |  |  |  | Cl Max: | 1.5464 | at alpha= | 20 | deg
XFOIL ncrit=9 |  |  |  | L/D Max: | 172.042 | at alpha= | 5.5 | deg
Re: | 4000000 |  |  | Cd Min: | 0.08496 | at alpha= | 20 | deg
Mach: | 0 |  |  | Cl=0 at alpha= | -2.8287 | deg
|  |  |  | @ Cl=0.1, Cd= | 0.0063227
|  |  |  | @ Cl=0.4, Cd= | 0.0049834
|  |  |  | @ Cl=0.6, Cd= | 0.0050671
alpha (deg) | Cl | Cd | Cm | Cl/Cd
-20 | -1.3207 | 0.05048 | -0.0663 | -26.1628
-19 | -1.3233 | 0.03916 | -0.0703 | -33.7921
-18.5 | -1.3199 | 0.03521 | -0.0701 | -37.4865
-18 | -1.313 | 0.03166 | -0.0694 | -41.4719
-17.5 | -1.2992 | 0.02884 | -0.0684 | -45.0485
-17 | -1.2851 | 0.02617 | -0.067 | -49.1058
-16.5 | -1.2673 | 0.02391 | -0.0652 | -53.0029
-16 | -1.2463 | 0.02201 | -0.0632 | -56.6243
-15.5 | -1.2238 | 0.02032 | -0.0609 | -60.2264
-15 | -1.1984 | 0.01893 | -0.0584 | -63.3069
-14 | -1.1461 | 0.01661 | -0.0522 | -69.0006
-13.5 | -1.122 | 0.01564 | -0.0478 | -71.7391
-13 | -1.0884 | 0.01483 | -0.0448 | -73.3918
-12.5 | -1.0482 | 0.01398 | -0.0429 | -74.9785
-12 | -1.0048 | 0.01322 | -0.0414 | -76.0061
-11.5 | -0.9667 | 0.01195 | -0.0392 | -80.8954
-11 | -0.9176 | 0.01138 | -0.0385 | -80.6327
-10.5 | -0.8665 | 0.01091 | -0.0381 | -79.4225
-10 | -0.8135 | 0.01052 | -0.0379 | -77.3289
-9.5 | -0.7595 | 0.01019 | -0.0379 | -74.5339
-9 | -0.7056 | 0.00979 | -0.0378 | -72.0735
-8.5 | -0.6504 | 0.00949 | -0.038 | -68.5353
-8 | -0.5945 | 0.00921 | -0.0382 | -64.5494
-7.5 | -0.5387 | 0.00891 | -0.0385 | -60.4602
-7 | -0.4824 | 0.00862 | -0.0388 | -55.9629
-6.5 | -0.4253 | 0.00841 | -0.0392 | -50.5707
-6 | -0.368 | 0.00817 | -0.0397 | -45.0428
-5 | -0.2526 | 0.00776 | -0.0408 | -32.5515
-4.5 | -0.1947 | 0.00756 | -0.0414 | -25.754
-4 | -0.1363 | 0.00739 | -0.0421 | -18.4438
-3.5 | -0.0779 | 0.0072 | -0.0427 | -10.8194
-3 | -0.0199 | 0.00698 | -0.0434 | -2.851
-2.5 | 0.0382 | 0.00671 | -0.0441 | 5.693
-2 | 0.0962 | 0.0064 | -0.0448 | 15.0312
-1.5 | 0.1493 | 0.00532 | -0.0452 | 28.0639
-1 | 0.2079 | 0.00509 | -0.0461 | 40.8448
-0.5 | 0.2676 | 0.00502 | -0.047 | 53.3068
0 | 0.327 | 0.00503 | -0.0479 | 65.0099
0.5 | 0.3869 | 0.00499 | -0.0489 | 77.5351
1 | 0.4466 | 0.00496 | -0.0499 | 90.0403
1.5 | 0.5061 | 0.00503 | -0.0509 | 100.6163
2 | 0.5659 | 0.00505 | -0.0519 | 112.0594
2.5 | 0.6257 | 0.00508 | -0.0529 | 123.1693
3 | 0.685 | 0.00515 | -0.0539 | 133.0097
3.5 | 0.7441 | 0.00522 | -0.0548 | 142.5479
4 | 0.8035 | 0.00525 | -0.0558 | 153.0476
4.5 | 0.8621 | 0.00536 | -0.0567 | 160.8396
5 | 0.9204 | 0.00547 | -0.0576 | 168.2633
5.5 | 0.9772 | 0.00568 | -0.0583 | 172.0423
6 | 1.032 | 0.00603 | -0.0587 | 171.1443
6.5 | 1.0808 | 0.00676 | -0.0582 | 159.8817
7 | 1.1277 | 0.0075 | -0.0574 | 150.36
7.5 | 1.1747 | 0.00813 | -0.0566 | 144.4895
8 | 1.2158 | 0.00894 | -0.0548 | 135.9955
8.5 | 1.2462 | 0.01 | -0.0514 | 124.62
9 | 1.2565 | 0.01107 | -0.0442 | 113.505
9.5 | 1.2624 | 0.0124 | -0.0372 | 101.8065
10 | 1.2803 | 0.01392 | -0.0333 | 91.9756
10.5 | 1.2939 | 0.01594 | -0.0294 | 81.1731
11 | 1.3064 | 0.01828 | -0.0258 | 71.4661
11.5 | 1.3193 | 0.02083 | -0.0228 | 63.3365
12 | 1.3355 | 0.02333 | -0.0205 | 57.2439
12.5 | 1.3538 | 0.02582 | -0.0186 | 52.4322
13 | 1.3721 | 0.02846 | -0.017 | 48.2115
13.5 | 1.3904 | 0.03126 | -0.0157 | 44.4786
14 | 1.4085 | 0.03418 | -0.0146 | 41.2083
14.5 | 1.4261 | 0.03724 | -0.0137 | 38.2948
15 | 1.4401 | 0.0407 | -0.0128 | 35.3833
15.5 | 1.457 | 0.04402 | -0.0123 | 33.0986
16 | 1.4719 | 0.04763 | -0.0119 | 30.9028
16.5 | 1.4832 | 0.05165 | -0.0116 | 28.7164
17 | 1.4938 | 0.0559 | -0.0115 | 26.7227
17.5 | 1.5064 | 0.05999 | -0.0117 | 25.1109
18 | 1.5174 | 0.06441 | -0.012 | 23.5585
18.5 | 1.5262 | 0.06916 | -0.0127 | 22.0677
19 | 1.53 | 0.07461 | -0.0135 | 20.5066
19.5 | 1.5395 | 0.07957 | -0.0147 | 19.3477
20 | 1.5464 | 0.08496 | -0.0161 | 18.2015

## 67. Re 4M Mach 0.10 (1)
BIGFOIL.COM POLAR EXPORT
NACA64-518 a=0.2
NACA64-518 a=0.2 |  |  |  | Cl Max: | 1.658 | at alpha= | 15 | deg
JavaFoil+Calcfoil stall+Eppler ext transition |  |  |  | L/D Max: | 135.885 | at alpha= | 4.5 | deg
Re: | 4000000 |  |  | Cd Min: | 0.00547 | at alpha= | -2 | deg
Mach: | 0.1 |  |  | Cl=0 at alpha= | -2.7177 | deg
|  |  |  | @ Cl=0.1, Cd= | 0.0054763
|  |  |  | @ Cl=0.4, Cd= | 0.0056757
|  |  |  | @ Cl=0.6, Cd= | 0.0058768
alpha (deg) | Cl | Cd | Cm | Cl/Cd
-17 | -0.783 | 0.1243 | -0.012 | -6.301
-16.5 | -0.796 | 0.11757 | -0.013 | -6.769
-16 | -0.806 | 0.11119 | -0.013 | -7.253
-15.5 | -0.816 | 0.10206 | -0.014 | -8
-15 | -0.82 | 0.09824 | -0.014 | -8.346
-14.5 | -0.824 | 0.09015 | -0.015 | -9.142
-14 | -0.825 | 0.08357 | -0.016 | -9.867
-13.5 | -0.819 | 0.07922 | -0.017 | -10.34
-13 | -0.815 | 0.07145 | -0.018 | -11.405
-12.5 | -0.893 | 0.02643 | -0.024 | -33.8
-12 | -0.896 | 0.01972 | -0.026 | -45.412
-11.5 | -0.878 | 0.01762 | -0.027 | -49.836
-11 | -0.86 | 0.01502 | -0.028 | -57.291
-10.5 | -0.834 | 0.01348 | -0.029 | -61.878
-10 | -0.804 | 0.01211 | -0.03 | -66.376
-9.5 | -0.766 | 0.01139 | -0.03 | -67.22
-9 | -0.724 | 0.01079 | -0.031 | -67.113
-8.5 | -0.682 | 0.01041 | -0.032 | -65.511
-8 | -0.63 | 0.01002 | -0.033 | -62.94
-7.5 | -0.575 | 0.00965 | -0.033 | -59.605
-7 | -0.519 | 0.00945 | -0.034 | -54.859
-6.5 | -0.46 | 0.00873 | -0.035 | -52.762
-6 | -0.401 | 0.00849 | -0.035 | -47.263
-5.5 | -0.341 | 0.00836 | -0.036 | -40.834
-5 | -0.281 | 0.00809 | -0.037 | -34.734
-4.5 | -0.22 | 0.00793 | -0.037 | -27.736
-4 | -0.159 | 0.00774 | -0.038 | -20.485
-3.5 | -0.097 | 0.00761 | -0.039 | -12.725
-3 | -0.035 | 0.00751 | -0.039 | -4.637
-2.5 | 0.027 | 0.00737 | -0.04 | 3.724
-2 | 0.09 | 0.00547 | -0.041 | 16.422
-1.5 | 0.153 | 0.00551 | -0.042 | 27.723
-1 | 0.215 | 0.00554 | -0.042 | 38.857
-0.5 | 0.278 | 0.00557 | -0.043 | 49.825
0 | 0.34 | 0.00559 | -0.044 | 60.896
0.5 | 0.403 | 0.00568 | -0.044 | 70.955
1 | 0.465 | 0.00573 | -0.045 | 81.209
1.5 | 0.527 | 0.00578 | -0.046 | 91.216
2 | 0.587 | 0.00586 | -0.047 | 100.23
2.5 | 0.649 | 0.00594 | -0.047 | 109.293
3 | 0.71 | 0.00606 | -0.048 | 117.281
3.5 | 0.772 | 0.00617 | -0.049 | 125.065
4 | 0.833 | 0.00636 | -0.049 | 131.027
4.5 | 0.894 | 0.00658 | -0.05 | 135.885
5 | 0.946 | 0.0074 | -0.05 | 127.819
5.5 | 1.003 | 0.0079 | -0.051 | 126.923
6 | 1.059 | 0.0084 | -0.052 | 126.105
6.5 | 1.114 | 0.00892 | -0.052 | 124.919
7 | 1.167 | 0.00951 | -0.053 | 122.664
7.5 | 1.219 | 0.01007 | -0.053 | 121.016
8 | 1.269 | 0.01062 | -0.054 | 119.541
8.5 | 1.318 | 0.01136 | -0.054 | 116.013
9 | 1.362 | 0.01303 | -0.055 | 104.53
9.5 | 1.396 | 0.01778 | -0.055 | 78.531
10 | 1.438 | 0.01887 | -0.055 | 76.21
10.5 | 1.477 | 0.02007 | -0.056 | 73.6
11 | 1.513 | 0.0213 | -0.056 | 71.039
11.5 | 1.546 | 0.02255 | -0.057 | 68.556
12 | 1.576 | 0.02387 | -0.058 | 66.019
12.5 | 1.602 | 0.02526 | -0.058 | 63.442
13 | 1.624 | 0.02694 | -0.059 | 60.284
13.5 | 1.639 | 0.02855 | -0.059 | 57.423
14 | 1.65 | 0.03024 | -0.06 | 54.561
14.5 | 1.656 | 0.03228 | -0.06 | 51.305
15 | 1.658 | 0.03436 | -0.06 | 48.254
15.5 | 1.655 | 0.03659 | -0.061 | 45.228
16 | 1.648 | 0.03893 | -0.061 | 42.327
16.5 | 1.636 | 0.04151 | -0.062 | 39.405
17 | 1.619 | 0.04415 | -0.062 | 36.665
17.5 | 1.594 | 0.04726 | -0.063 | 33.734
18 | 1.566 | 0.05021 | -0.063 | 31.187
18.5 | 1.534 | 0.05399 | -0.063 | 28.409
19 | 1.499 | 0.0575 | -0.064 | 26.072
19.5 | 1.461 | 0.06182 | -0.064 | 23.633
20 | 1.42 | 0.06688 | -0.064 | 21.236

## 68. Re 4M Mach 0.10 (2)
BIGFOIL.COM POLAR EXPORT
NACA64-518 a=0.2
NACA64-518 a=0.2 |  |  |  | Cl Max: | 1.5373 | at alpha= | 20 | deg
XFOIL ncrit=9 |  |  |  | L/D Max: | 172.312 | at alpha= | 5.5 | deg
Re: | 4000000 |  |  | Cd Min: | 0.08838 | at alpha= | 20 | deg
Mach: | 0.1 |  |  | Cl=0 at alpha= | -2.8316 | deg
|  |  |  | @ Cl=0.1, Cd= | 0.0063827
|  |  |  | @ Cl=0.4, Cd= | 0.0049965
|  |  |  | @ Cl=0.6, Cd= | 0.0050801
alpha (deg) | Cl | Cd | Cm | Cl/Cd
-19 | -1.298 | 0.04346 | -0.0715 | -29.8665
-18.5 | -1.2984 | 0.03866 | -0.0722 | -33.5851
-18 | -1.2982 | 0.03424 | -0.072 | -37.9147
-17.5 | -1.2871 | 0.031 | -0.0712 | -41.5194
-17 | -1.2766 | 0.02788 | -0.0699 | -45.7891
-16.5 | -1.261 | 0.02531 | -0.0683 | -49.8222
-16 | -1.2417 | 0.02314 | -0.0663 | -53.6603
-15.5 | -1.2205 | 0.02124 | -0.064 | -57.4623
-15 | -1.1962 | 0.01967 | -0.0615 | -60.8134
-14.5 | -1.1712 | 0.01826 | -0.0586 | -64.1402
-14 | -1.144 | 0.0171 | -0.0554 | -66.9006
-13.5 | -1.1185 | 0.01603 | -0.0515 | -69.7754
-13 | -1.0911 | 0.01517 | -0.0472 | -71.9249
-12.5 | -1.052 | 0.01429 | -0.045 | -73.6179
-12 | -1.0093 | 0.01347 | -0.0432 | -74.9295
-11.5 | -0.9646 | 0.01268 | -0.0417 | -76.0726
-11 | -0.9236 | 0.0115 | -0.0398 | -80.313
-10.5 | -0.872 | 0.01104 | -0.0392 | -78.9855
-10 | -0.8189 | 0.01062 | -0.0389 | -77.1092
-9.5 | -0.7644 | 0.01028 | -0.0388 | -74.358
-9 | -0.7102 | 0.00987 | -0.0386 | -71.9554
-8.5 | -0.6547 | 0.00955 | -0.0387 | -68.555
-8 | -0.5984 | 0.00926 | -0.0388 | -64.622
-7.5 | -0.5419 | 0.00898 | -0.0391 | -60.3452
-7 | -0.4854 | 0.00867 | -0.0393 | -55.9862
-6.5 | -0.428 | 0.00844 | -0.0397 | -50.7109
-6 | -0.3702 | 0.00821 | -0.0401 | -45.0914
-5.5 | -0.3125 | 0.00798 | -0.0406 | -39.1604
-5 | -0.254 | 0.00778 | -0.0412 | -32.6478
-4.5 | -0.1958 | 0.00758 | -0.0417 | -25.8311
-4 | -0.1369 | 0.00741 | -0.0424 | -18.475
-3.5 | -0.0781 | 0.00722 | -0.043 | -10.8172
-3 | -0.0197 | 0.00702 | -0.0437 | -2.8063
-2.5 | 0.0388 | 0.00673 | -0.0444 | 5.7652
-2 | 0.0971 | 0.00644 | -0.0451 | 15.0776
-1.5 | 0.1507 | 0.00538 | -0.0455 | 28.0112
-1 | 0.2095 | 0.00509 | -0.0463 | 41.1591
-0.5 | 0.2695 | 0.00504 | -0.0473 | 53.4722
0 | 0.3292 | 0.00504 | -0.0482 | 65.3175
0.5 | 0.3896 | 0.005 | -0.0492 | 77.92
1 | 0.4496 | 0.00498 | -0.0502 | 90.2811
2 | 0.5698 | 0.00506 | -0.0522 | 112.6087
2.5 | 0.6299 | 0.0051 | -0.0532 | 123.5098
3.5 | 0.7492 | 0.00524 | -0.0551 | 142.9771
4 | 0.809 | 0.00527 | -0.0561 | 153.5104
4.5 | 0.8679 | 0.00539 | -0.057 | 161.0204
5 | 0.9267 | 0.00549 | -0.0579 | 168.7978
5.5 | 0.9839 | 0.00571 | -0.0585 | 172.3117
6 | 1.0389 | 0.00608 | -0.0588 | 170.8717
6.5 | 1.0879 | 0.0068 | -0.0583 | 159.9853
7 | 1.1348 | 0.00755 | -0.0574 | 150.3046
7.5 | 1.1816 | 0.0082 | -0.0565 | 144.0976
8 | 1.2221 | 0.00903 | -0.0545 | 135.3378
8.5 | 1.2504 | 0.01013 | -0.0506 | 123.4353
9 | 1.255 | 0.01126 | -0.0424 | 111.4565
9.5 | 1.2615 | 0.01271 | -0.0357 | 99.2526
10.5 | 1.2929 | 0.01651 | -0.0282 | 78.3101
11 | 1.3045 | 0.019 | -0.0246 | 68.6579
11.5 | 1.3173 | 0.02163 | -0.0217 | 60.9015
12 | 1.3323 | 0.0243 | -0.0194 | 54.8272
12.5 | 1.3514 | 0.02683 | -0.0176 | 50.369
13 | 1.3698 | 0.02957 | -0.016 | 46.324
13.5 | 1.3866 | 0.03259 | -0.0147 | 42.5468
14 | 1.4047 | 0.0356 | -0.0136 | 39.4579
14.5 | 1.4215 | 0.03883 | -0.0127 | 36.6083
15 | 1.435 | 0.04242 | -0.0119 | 33.8284
15.5 | 1.4522 | 0.04583 | -0.0114 | 31.6867
16 | 1.4665 | 0.04956 | -0.011 | 29.5904
16.5 | 1.4771 | 0.05378 | -0.0108 | 27.4656
17 | 1.4897 | 0.05789 | -0.0107 | 25.7333
17.5 | 1.5023 | 0.06208 | -0.0109 | 24.1994
18 | 1.5121 | 0.06677 | -0.0114 | 22.6464
18.5 | 1.5183 | 0.07194 | -0.0121 | 21.1051
19 | 1.5224 | 0.07756 | -0.0132 | 19.6287
19.5 | 1.5309 | 0.08279 | -0.0144 | 18.4914
20 | 1.5373 | 0.08838 | -0.016 | 17.3942

## 69. Re 4M Mach 0.25 (1)
BIGFOIL.COM POLAR EXPORT
NACA64-518 a=0.2
NACA64-518 a=0.2 |  |  |  | Cl Max: | 1.61 | at alpha= | 13.5 | deg
JavaFoil+Calcfoil stall+Eppler ext transition |  |  |  | L/D Max: | 134.076 | at alpha= | 4.5 | deg
Re: | 4000000 |  |  | Cd Min: | 0.00551 | at alpha= | -2 | deg
Mach: | 0.25 |  |  | Cl=0 at alpha= | -2.7188 | deg
|  |  |  | @ Cl=0.1, Cd= | 0.0055174
|  |  |  | @ Cl=0.4, Cd= | 0.0057178
|  |  |  | @ Cl=0.6, Cd= | 0.0059566
alpha (deg) | Cl | Cd | Cm | Cl/Cd
-16 | -0.584 | 0.12358 | -0.012 | -4.726
-15.5 | -0.623 | 0.11412 | -0.013 | -5.46
-15 | -0.657 | 0.10699 | -0.014 | -6.138
-14.5 | -0.686 | 0.10018 | -0.014 | -6.843
-14 | -0.709 | 0.09375 | -0.015 | -7.559
-13.5 | -0.725 | 0.08791 | -0.015 | -8.251
-13 | -0.738 | 0.08091 | -0.016 | -9.117
-12.5 | -0.743 | 0.07536 | -0.017 | -9.854
-12 | -0.741 | 0.07092 | -0.018 | -10.442
-11.5 | -0.738 | 0.06279 | -0.019 | -11.75
-11 | -0.829 | 0.0185 | -0.028 | -44.781
-10.5 | -0.819 | 0.0151 | -0.029 | -54.242
-10 | -0.796 | 0.01343 | -0.03 | -59.297
-9.5 | -0.766 | 0.01231 | -0.031 | -62.19
-9 | -0.727 | 0.01165 | -0.032 | -62.43
-8.5 | -0.686 | 0.01033 | -0.033 | -66.393
-8 | -0.642 | 0.01045 | -0.034 | -61.455
-7.5 | -0.588 | 0.00995 | -0.034 | -59.068
-7 | -0.53 | 0.00979 | -0.035 | -54.176
-6.5 | -0.471 | 0.00895 | -0.036 | -52.681
-6 | -0.411 | 0.00869 | -0.036 | -47.314
-5.5 | -0.35 | 0.00852 | -0.037 | -41.093
-5 | -0.288 | 0.00821 | -0.038 | -35.098
-4.5 | -0.226 | 0.00806 | -0.038 | -28.013
-4 | -0.163 | 0.0079 | -0.039 | -20.601
-3.5 | -0.099 | 0.0077 | -0.04 | -12.91
-3 | -0.036 | 0.00754 | -0.041 | -4.743
-2.5 | 0.028 | 0.00741 | -0.041 | 3.8
-2 | 0.092 | 0.00551 | -0.042 | 16.735
-1.5 | 0.157 | 0.00557 | -0.043 | 28.152
-1 | 0.221 | 0.0056 | -0.043 | 39.487
-0.5 | 0.285 | 0.00563 | -0.044 | 50.651
0 | 0.35 | 0.00571 | -0.045 | 61.239
0.5 | 0.414 | 0.00572 | -0.046 | 72.397
1 | 0.478 | 0.00581 | -0.046 | 82.3
1.5 | 0.542 | 0.00589 | -0.047 | 92.104
2 | 0.603 | 0.00596 | -0.048 | 101.12
2.5 | 0.666 | 0.00606 | -0.049 | 109.956
3 | 0.73 | 0.00618 | -0.049 | 118.088
3.5 | 0.793 | 0.00636 | -0.05 | 124.568
4 | 0.856 | 0.00653 | -0.051 | 131.132
4.5 | 0.913 | 0.00681 | -0.051 | 134.076
5 | 0.968 | 0.00775 | -0.052 | 124.879
5.5 | 1.026 | 0.0083 | -0.052 | 123.603
6 | 1.083 | 0.00884 | -0.053 | 122.54
6.5 | 1.139 | 0.00944 | -0.053 | 120.736
7 | 1.193 | 0.01011 | -0.054 | 118.01
7.5 | 1.245 | 0.01068 | -0.054 | 116.596
8 | 1.296 | 0.01129 | -0.055 | 114.815
8.5 | 1.345 | 0.01227 | -0.056 | 109.555
9 | 1.384 | 0.01559 | -0.056 | 88.802
9.5 | 1.421 | 0.01916 | -0.056 | 74.177
10 | 1.461 | 0.02046 | -0.057 | 71.399
10.5 | 1.496 | 0.02186 | -0.057 | 68.461
11 | 1.528 | 0.02317 | -0.058 | 65.957
11.5 | 1.556 | 0.02465 | -0.058 | 63.123
12 | 1.579 | 0.02626 | -0.059 | 60.128
12.5 | 1.597 | 0.02796 | -0.059 | 57.118
13 | 1.608 | 0.02982 | -0.06 | 53.941
13.5 | 1.61 | 0.03186 | -0.06 | 50.522
14 | 1.605 | 0.03404 | -0.061 | 47.148
14.5 | 1.592 | 0.03661 | -0.061 | 43.468
15 | 1.572 | 0.03917 | -0.062 | 40.121
15.5 | 1.544 | 0.0421 | -0.062 | 36.675
16 | 1.509 | 0.04501 | -0.063 | 33.523
16.5 | 1.465 | 0.04902 | -0.063 | 29.897
17 | 1.414 | 0.05255 | -0.063 | 26.901
17.5 | 1.35 | 0.05695 | -0.063 | 23.711
18 | 1.279 | 0.06292 | -0.064 | 20.321
18.5 | 1.199 | 0.07125 | -0.063 | 16.825

## 70. Re 4M Mach 0.25 (2)
BIGFOIL.COM POLAR EXPORT
NACA64-518 a=0.2
NACA64-518 a=0.2 |  |  |  | Cl Max: | 1.4885 | at alpha= | 20 | deg
XFOIL ncrit=9 |  |  |  | L/D Max: | 173.328 | at alpha= | 5.5 | deg
Re: | 4000000 |  |  | Cd Min: | 0.18722 | at alpha= | -20 | deg
Mach: | 0.25 |  |  | Cl=0 at alpha= | -2.846 | deg
|  |  |  | @ Cl=0.1, Cd= | 0.006589
|  |  |  | @ Cl=0.4, Cd= | 0.0050628
|  |  |  | @ Cl=0.6, Cd= | 0.0051514
alpha (deg) | Cl | Cd | Cm | Cl/Cd
-20 | -0.6472 | 0.18722 | 0.0112 | -3.4569
-19.5 | -0.6393 | 0.17867 | 0.0058 | -3.5781
-18.5 | -1.0309 | 0.08261 | -0.0579 | -12.4791
-18 | -1.1184 | 0.06174 | -0.0725 | -18.1147
-17.5 | -1.1422 | 0.05234 | -0.0774 | -21.8227
-17 | -1.17 | 0.04366 | -0.0806 | -26.798
-16.5 | -1.1811 | 0.03753 | -0.0815 | -31.4708
-16 | -1.1824 | 0.03275 | -0.081 | -36.1038
-15.5 | -1.1771 | 0.02883 | -0.0796 | -40.829
-15 | -1.1669 | 0.02554 | -0.0774 | -45.6891
-14.5 | -1.1513 | 0.02285 | -0.0747 | -50.3851
-14 | -1.1309 | 0.02065 | -0.0715 | -54.7651
-13.5 | -1.1062 | 0.01886 | -0.0681 | -58.6532
-13 | -1.0799 | 0.01734 | -0.0643 | -62.278
-12.5 | -1.0539 | 0.01601 | -0.0597 | -65.8276
-12 | -1.0271 | 0.015 | -0.0545 | -68.4733
-11.5 | -0.9863 | 0.01402 | -0.0515 | -70.3495
-11 | -0.9411 | 0.01313 | -0.049 | -71.6756
-10.5 | -0.9004 | 0.01182 | -0.0462 | -76.176
-10 | -0.8473 | 0.01124 | -0.0449 | -75.3826
-9.5 | -0.792 | 0.01074 | -0.0439 | -73.743
-9 | -0.735 | 0.01036 | -0.0433 | -70.9459
-8.5 | -0.6778 | 0.00993 | -0.0428 | -68.2578
-7.5 | -0.5607 | 0.00926 | -0.0424 | -60.5508
-6.5 | -0.4424 | 0.00863 | -0.0423 | -51.263
-6 | -0.3823 | 0.00841 | -0.0426 | -45.4578
-5.5 | -0.3224 | 0.00813 | -0.0428 | -39.6556
-5 | -0.2619 | 0.00791 | -0.0432 | -33.11
-4.5 | -0.2012 | 0.00772 | -0.0437 | -26.0622
-4 | -0.1404 | 0.0075 | -0.0442 | -18.72
-3.5 | -0.0796 | 0.00733 | -0.0448 | -10.8595
-3 | -0.0186 | 0.00714 | -0.0454 | -2.605
-2.5 | 0.0418 | 0.00684 | -0.0461 | 6.1111
-2 | 0.1021 | 0.00658 | -0.0467 | 15.5167
-1.5 | 0.1612 | 0.00608 | -0.0474 | 26.5132
-1 | 0.2179 | 0.00516 | -0.0479 | 42.2287
0 | 0.342 | 0.0051 | -0.0498 | 67.0588
0.5 | 0.4044 | 0.00506 | -0.0508 | 79.9209
1 | 0.4664 | 0.00508 | -0.0518 | 91.811
1.5 | 0.5286 | 0.00512 | -0.0528 | 103.2422
2 | 0.5912 | 0.00514 | -0.0538 | 115.0195
3 | 0.715 | 0.0053 | -0.0558 | 134.9057
3.5 | 0.7775 | 0.00533 | -0.0568 | 145.8724
4 | 0.8394 | 0.0054 | -0.0577 | 155.4444
4.5 | 0.9006 | 0.00553 | -0.0585 | 162.8571
5 | 0.9618 | 0.00564 | -0.0593 | 170.5319
5.5 | 1.0209 | 0.00589 | -0.0597 | 173.3277
6 | 1.0772 | 0.00629 | -0.0598 | 171.256
6.5 | 1.1265 | 0.00707 | -0.0587 | 159.3352
7 | 1.1733 | 0.00786 | -0.0573 | 149.2748
7.5 | 1.2171 | 0.00864 | -0.0553 | 140.8681
8 | 1.2518 | 0.00957 | -0.0518 | 130.8046
8.5 | 1.2532 | 0.01086 | -0.0427 | 115.3959
9 | 1.2533 | 0.01269 | -0.0349 | 98.7628
9.5 | 1.2567 | 0.01481 | -0.0285 | 84.8548
10.5 | 1.2855 | 0.02008 | -0.0224 | 64.0189
11 | 1.2927 | 0.02333 | -0.019 | 55.4093
11.5 | 1.3023 | 0.02664 | -0.0163 | 48.8851
12 | 1.3184 | 0.02973 | -0.0143 | 44.3458
12.5 | 1.3347 | 0.03299 | -0.0127 | 40.4577
13 | 1.3534 | 0.03619 | -0.0113 | 37.3971
13.5 | 1.3689 | 0.03977 | -0.0101 | 34.4204
14 | 1.3854 | 0.04335 | -0.0091 | 31.9585
14.5 | 1.3984 | 0.04738 | -0.0083 | 29.5146
15 | 1.4147 | 0.0512 | -0.0077 | 27.6309
15.5 | 1.4281 | 0.05545 | -0.0073 | 25.7547
16 | 1.439 | 0.06005 | -0.0072 | 23.9634
16.5 | 1.4514 | 0.06464 | -0.0072 | 22.4536
17 | 1.4618 | 0.06961 | -0.0076 | 20.9999
17.5 | 1.4689 | 0.07507 | -0.0083 | 19.5671
18 | 1.4737 | 0.08103 | -0.0094 | 18.1871
18.5 | 1.4805 | 0.08691 | -0.0107 | 17.0349
19 | 1.4847 | 0.09328 | -0.0125 | 15.9166
19.5 | 1.4883 | 0.09989 | -0.0146 | 14.8994
20 | 1.4885 | 0.1071 | -0.0172 | 13.8982

## 71. Re 4M Mach 0.50 (1)
BIGFOIL.COM POLAR EXPORT
NACA64-518 a=0.2
NACA64-518 a=0.2 |  |  |  | Cl Max: | 1.476 | at alpha= | 9.5 | deg
JavaFoil+Calcfoil stall+Eppler ext transition |  |  |  | L/D Max: | 125.75 | at alpha= | 4 | deg
Re: | 4000000 |  |  | Cd Min: | 0.00581 | at alpha= | -1.5 | deg
Mach: | 0.5 |  |  | Cl=0 at alpha= | -2.7183 | deg
|  |  |  | @ Cl=0.1, Cd= | 0.0077167
|  |  |  | @ Cl=0.4, Cd= | 0.0060862
|  |  |  | @ Cl=0.6, Cd= | 0.0063675
alpha (deg) | Cl | Cd | Cm | Cl/Cd
-20 | -0.986 | 0.1844 | -0.013 | -5.348
-19.5 | -0.958 | 0.16202 | -0.013 | -5.914
-19 | -0.929 | 0.15401 | -0.013 | -6.03
-18.5 | -0.901 | 0.15021 | -0.013 | -5.995
-18 | -0.872 | 0.14639 | -0.014 | -5.959
-17.5 | -0.846 | 0.14409 | -0.014 | -5.871
-17 | -0.816 | 0.13465 | -0.014 | -6.063
-16.5 | -0.787 | 0.13133 | -0.014 | -5.989
-16 | -0.758 | 0.12408 | -0.014 | -6.109
-15.5 | -0.73 | 0.12032 | -0.014 | -6.067
-15 | -0.702 | 0.11534 | -0.015 | -6.084
-14.5 | -0.673 | 0.11492 | -0.015 | -5.86
-14 | -0.644 | 0.10859 | -0.015 | -5.927
-13.5 | -0.615 | 0.10302 | -0.015 | -5.973
-13 | -0.587 | 0.11971 | -0.015 | -4.9
-12.5 | -0.559 | 0.09918 | -0.016 | -5.635
-12 | -0.53 | 0.09248 | -0.016 | -5.736
-11.5 | -0.501 | 0.092 | -0.016 | -5.45
-11 | -0.473 | 0.0815 | -0.016 | -5.802
-10.5 | -0.445 | 0.07205 | -0.016 | -6.17
-10 | -0.417 | 0.07476 | -0.017 | -5.572
-9.5 | -0.387 | 0.08596 | -0.016 | -4.503
-9 | -0.359 | 0.06392 | -0.018 | -5.622
-8.5 | -0.521 | 0.05577 | -0.02 | -9.335
-8 | -0.532 | 0.04995 | -0.022 | -10.652
-7.5 | -0.601 | 0.01334 | -0.037 | -45.031
-7 | -0.558 | 0.01219 | -0.038 | -45.784
-6.5 | -0.505 | 0.01117 | -0.039 | -45.24
-6 | -0.45 | 0.00986 | -0.041 | -45.603
-5.5 | -0.385 | 0.00939 | -0.041 | -41.052
-5 | -0.319 | 0.00903 | -0.042 | -35.279
-4.5 | -0.25 | 0.00874 | -0.043 | -28.659
-4 | -0.181 | 0.00848 | -0.044 | -21.357
-3.5 | -0.111 | 0.00827 | -0.045 | -13.388
-3 | -0.04 | 0.00805 | -0.045 | -4.952
-2.5 | 0.031 | 0.00787 | -0.046 | 3.997
-2 | 0.103 | 0.00771 | -0.047 | 13.369
-1.5 | 0.175 | 0.00581 | -0.048 | 30.162
-1 | 0.247 | 0.00586 | -0.049 | 42.158
-0.5 | 0.319 | 0.00596 | -0.049 | 53.542
0 | 0.391 | 0.00608 | -0.05 | 64.326
0.5 | 0.463 | 0.00613 | -0.051 | 75.488
1 | 0.534 | 0.00623 | -0.052 | 85.72
1.5 | 0.606 | 0.00638 | -0.053 | 94.948
2 | 0.668 | 0.00605 | -0.053 | 110.418
2.5 | 0.736 | 0.00672 | -0.054 | 109.483
3 | 0.804 | 0.00694 | -0.055 | 115.875
3.5 | 0.871 | 0.00717 | -0.055 | 121.457
4 | 0.938 | 0.00746 | -0.056 | 125.75
4.5 | 0.999 | 0.00887 | -0.056 | 112.589
5 | 1.062 | 0.00969 | -0.057 | 109.636
5.5 | 1.126 | 0.01047 | -0.057 | 107.502
6 | 1.188 | 0.01132 | -0.058 | 104.939
6.5 | 1.247 | 0.01228 | -0.059 | 101.502
7 | 1.302 | 0.01315 | -0.059 | 99.029
7.5 | 1.354 | 0.01407 | -0.06 | 96.243
8 | 1.4 | 0.01561 | -0.06 | 89.664
8.5 | 1.428 | 0.02357 | -0.06 | 60.59
9 | 1.461 | 0.02551 | -0.061 | 57.252
9.5 | 1.476 | 0.02778 | -0.061 | 53.12
10 | 1.469 | 0.03011 | -0.062 | 48.781
10.5 | 1.421 | 0.03303 | -0.063 | 43.007
11 | 1.25 | 0.03777 | -0.063 | 33.092
11.5 | 0.806 | 0.08428 | -0.041 | 9.566
12 | 0.946 | 0.04536 | -0.064 | 20.85
12.5 | 0.851 | 0.09231 | -0.033 | 9.215
13 | 0.878 | 0.09676 | -0.033 | 9.071
13.5 | 1.021 | 0.06112 | -0.064 | 16.704
14 | 0.933 | 0.10809 | -0.036 | 8.628
14.5 | 1.067 | 0.07335 | -0.064 | 14.55

## 72. Re 4M Mach 0.50 (2)
BIGFOIL.COM POLAR EXPORT
NACA64-518 a=0.2
NACA64-518 a=0.2 |  |  |  | Cl Max: | 1.3261 | at alpha= | 15.5 | deg
XFOIL ncrit=9 |  |  |  | L/D Max: | 175.683 | at alpha= | 5 | deg
Re: | 4000000 |  |  | Cd Min: | 0.19265 | at alpha= | 20 | deg
Mach: | 0.5 |  |  | Cl=0 at alpha= | -2.9062 | deg
|  |  |  | @ Cl=0.1, Cd= | 0.0072039
|  |  |  | @ Cl=0.4, Cd= | 0.0054301
|  |  |  | @ Cl=0.6, Cd= | 0.0055049
alpha (deg) | Cl | Cd | Cm | Cl/Cd
-14.5 | -0.47 | 0.12627 | -0.0366 | -3.7222
-14 | -0.4978 | 0.11115 | -0.0469 | -4.4786
-13.5 | -0.5421 | 0.09465 | -0.059 | -5.7274
-13 | -0.6025 | 0.07678 | -0.0728 | -7.8471
-12 | -0.6213 | 0.0552 | -0.0879 | -11.2554
-11.5 | -0.6621 | 0.04435 | -0.0947 | -14.929
-11 | -0.6944 | 0.036 | -0.0976 | -19.2889
-10.5 | -0.7298 | 0.02867 | -0.0972 | -25.4552
-10 | -0.754 | 0.02287 | -0.0935 | -32.969
-9.5 | -0.7664 | 0.01816 | -0.0873 | -42.2026
-9 | -0.761 | 0.0149 | -0.0797 | -51.0738
-8.5 | -0.7316 | 0.01347 | -0.072 | -54.3133
-8 | -0.6855 | 0.01215 | -0.0666 | -56.4198
-7.5 | -0.6269 | 0.01126 | -0.0628 | -55.675
-7 | -0.5628 | 0.01062 | -0.06 | -52.9944
-6.5 | -0.4972 | 0.01002 | -0.0577 | -49.6208
-6 | -0.4311 | 0.00947 | -0.0559 | -45.5227
-5.5 | -0.3626 | 0.00903 | -0.0546 | -40.155
-5 | -0.2929 | 0.0087 | -0.0539 | -33.6667
-4.5 | -0.2241 | 0.00834 | -0.0533 | -26.8705
-4 | -0.1536 | 0.00807 | -0.0532 | -19.0335
-3.5 | -0.0837 | 0.00782 | -0.0532 | -10.7033
-3 | -0.0132 | 0.00763 | -0.0534 | -1.73
-2.5 | 0.0572 | 0.00739 | -0.0539 | 7.7402
-2 | 0.1262 | 0.00709 | -0.0543 | 17.7997
-1 | 0.2562 | 0.00552 | -0.0548 | 46.413
-0.5 | 0.3278 | 0.00542 | -0.0558 | 60.4797
0 | 0.3995 | 0.00543 | -0.0568 | 73.5727
0.5 | 0.4712 | 0.00545 | -0.0578 | 86.4587
1 | 0.5435 | 0.00545 | -0.0589 | 99.7248
1.5 | 0.6155 | 0.00552 | -0.0599 | 111.5036
2 | 0.6871 | 0.00564 | -0.0608 | 121.8262
2.5 | 0.7599 | 0.0057 | -0.0618 | 133.3158
3 | 0.8322 | 0.00578 | -0.0626 | 143.9792
3.5 | 0.9034 | 0.00594 | -0.0631 | 152.0875
4 | 0.9764 | 0.00603 | -0.0638 | 161.9237
4.5 | 1.0474 | 0.00621 | -0.064 | 168.6634
5 | 1.1191 | 0.00637 | -0.0641 | 175.6829
5.5 | 1.1847 | 0.00677 | -0.0631 | 174.9926
6 | 1.2373 | 0.00754 | -0.0602 | 164.0981
6.5 | 1.2731 | 0.00855 | -0.0545 | 148.9006
7 | 1.2827 | 0.00979 | -0.045 | 131.0215
7.5 | 1.2937 | 0.01176 | -0.0374 | 110.0085
8 | 1.2961 | 0.01453 | -0.0301 | 89.2017
8.5 | 1.2854 | 0.01829 | -0.0228 | 70.2788
9 | 1.2623 | 0.02303 | -0.0157 | 54.8111
9.5 | 1.2394 | 0.02774 | -0.009 | 44.6792
10.5 | 1.2477 | 0.03871 | -0.007 | 32.232
11 | 1.2385 | 0.0446 | -0.0046 | 27.7691
11.5 | 1.2421 | 0.0499 | -0.0029 | 24.8918
12 | 1.2553 | 0.05471 | -0.0015 | 22.9446
12.5 | 1.2692 | 0.0597 | -0.0006 | 21.2596
13 | 1.2829 | 0.06491 | 0.0001 | 19.7643
13.5 | 1.2969 | 0.07037 | 0.0004 | 18.4297
14 | 1.3083 | 0.07629 | 0.0003 | 17.149
14.5 | 1.3155 | 0.08292 | -0.0004 | 15.8647
15 | 1.3233 | 0.08976 | -0.0016 | 14.7426
15.5 | 1.3261 | 0.09748 | -0.0035 | 13.6038
16 | 1.3249 | 0.10589 | -0.0061 | 12.512
16.5 | 1.3187 | 0.11525 | -0.0098 | 11.4421
17 | 1.3112 | 0.12502 | -0.0141 | 10.4879
17.5 | 1.3012 | 0.13543 | -0.0193 | 9.6079
18 | 1.2929 | 0.14585 | -0.0249 | 8.8646
18.5 | 1.2812 | 0.15702 | -0.0315 | 8.1595
19 | 1.2715 | 0.16817 | -0.0384 | 7.5608
19.5 | 1.2568 | 0.18031 | -0.0465 | 6.9702
20 | 1.243 | 0.19265 | -0.055 | 6.4521

## 73. Re 5M Mach 0.00 (1)
BIGFOIL.COM POLAR EXPORT
NACA64-518 a=0.2
NACA64-518 a=0.2 |  |  |  | Cl Max: | 1.671 | at alpha= | 15 | deg
JavaFoil+Calcfoil stall+Eppler ext transition |  |  |  | L/D Max: | 132.158 | at alpha= | 4.5 | deg
Re: | 5000000 |  |  | Cd Min: | 0.00529 | at alpha= | -2 | deg
Mach: | 0 |  |  | Cl=0 at alpha= | -2.7177 | deg
|  |  |  | @ Cl=0.1, Cd= | 0.0052987
|  |  |  | @ Cl=0.4, Cd= | 0.0054794
|  |  |  | @ Cl=0.6, Cd= | 0.0057235
alpha (deg) | Cl | Cd | Cm | Cl/Cd
-17.5 | -0.806 | 0.12469 | -0.013 | -6.464
-17 | -0.816 | 0.11992 | -0.013 | -6.808
-16.5 | -0.826 | 0.11317 | -0.013 | -7.298
-16 | -0.833 | 0.10686 | -0.014 | -7.798
-15.5 | -0.838 | 0.10074 | -0.014 | -8.321
-15 | -0.841 | 0.09467 | -0.015 | -8.881
-14.5 | -0.841 | 0.08798 | -0.016 | -9.562
-14 | -0.839 | 0.08094 | -0.016 | -10.371
-13.5 | -0.838 | 0.0725 | -0.018 | -11.553
-13 | -0.887 | 0.03781 | -0.023 | -23.47
-12.5 | -0.92 | 0.02042 | -0.025 | -45.033
-12 | -0.911 | 0.01695 | -0.026 | -53.718
-11.5 | -0.893 | 0.01497 | -0.027 | -59.618
-11 | -0.867 | 0.01376 | -0.028 | -63.039
-10.5 | -0.839 | 0.01252 | -0.029 | -66.995
-10 | -0.806 | 0.01143 | -0.03 | -70.55
-9.5 | -0.767 | 0.00977 | -0.03 | -78.558
-9 | -0.729 | 0.0104 | -0.031 | -70.068
-8.5 | -0.68 | 0.00992 | -0.032 | -68.522
-8 | -0.628 | 0.00956 | -0.033 | -65.673
-7.5 | -0.573 | 0.00927 | -0.033 | -61.821
-7 | -0.516 | 0.00909 | -0.034 | -56.834
-6.5 | -0.458 | 0.00841 | -0.034 | -54.496
-6 | -0.399 | 0.00819 | -0.035 | -48.788
-5.5 | -0.34 | 0.008 | -0.036 | -42.484
-5 | -0.28 | 0.00781 | -0.037 | -35.807
-4.5 | -0.219 | 0.00766 | -0.037 | -28.575
-4 | -0.158 | 0.00742 | -0.038 | -21.262
-3.5 | -0.096 | 0.00737 | -0.039 | -13.08
-3 | -0.035 | 0.0072 | -0.039 | -4.812
-2.5 | 0.027 | 0.00709 | -0.04 | 3.849
-2 | 0.089 | 0.00529 | -0.041 | 16.899
-1.5 | 0.152 | 0.00534 | -0.041 | 28.424
-1 | 0.214 | 0.00538 | -0.042 | 39.821
-0.5 | 0.276 | 0.00541 | -0.043 | 51.1
0 | 0.339 | 0.00544 | -0.043 | 62.262
0.5 | 0.401 | 0.00548 | -0.044 | 73.109
1 | 0.463 | 0.00551 | -0.045 | 84.007
1.5 | 0.525 | 0.0056 | -0.046 | 93.791
2 | 0.584 | 0.00569 | -0.046 | 102.58
2.5 | 0.646 | 0.00582 | -0.047 | 110.905
3 | 0.707 | 0.00592 | -0.048 | 119.428
3.5 | 0.768 | 0.00604 | -0.049 | 127.23
4 | 0.829 | 0.00632 | -0.049 | 131.192
4.5 | 0.885 | 0.0067 | -0.05 | 132.158
5 | 0.942 | 0.00746 | -0.05 | 126.241
5.5 | 0.999 | 0.00787 | -0.051 | 126.978
6 | 1.055 | 0.00832 | -0.051 | 126.764
6.5 | 1.11 | 0.00882 | -0.052 | 125.84
7 | 1.163 | 0.00929 | -0.052 | 125.221
7.5 | 1.215 | 0.00973 | -0.053 | 124.921
8 | 1.265 | 0.01036 | -0.054 | 122.107
8.5 | 1.313 | 0.01136 | -0.054 | 115.569
9 | 1.355 | 0.01397 | -0.054 | 96.987
9.5 | 1.394 | 0.01685 | -0.055 | 82.75
10 | 1.436 | 0.01786 | -0.055 | 80.396
10.5 | 1.475 | 0.01897 | -0.056 | 77.765
11 | 1.512 | 0.02007 | -0.056 | 75.33
11.5 | 1.546 | 0.02124 | -0.057 | 72.78
12 | 1.577 | 0.0225 | -0.057 | 70.085
12.5 | 1.604 | 0.02378 | -0.058 | 67.462
13 | 1.627 | 0.02533 | -0.058 | 64.246
13.5 | 1.645 | 0.02685 | -0.059 | 61.259
14 | 1.658 | 0.02844 | -0.059 | 58.29
14.5 | 1.666 | 0.03034 | -0.06 | 54.913
15 | 1.671 | 0.03222 | -0.06 | 51.854
15.5 | 1.671 | 0.03428 | -0.061 | 48.733
16 | 1.667 | 0.03647 | -0.061 | 45.711
16.5 | 1.659 | 0.03858 | -0.062 | 43.004
17 | 1.646 | 0.0412 | -0.062 | 39.945
17.5 | 1.626 | 0.04401 | -0.063 | 36.938
18 | 1.602 | 0.04675 | -0.063 | 34.275
18.5 | 1.575 | 0.05009 | -0.063 | 31.448
19 | 1.545 | 0.05326 | -0.064 | 29.02
19.5 | 1.512 | 0.05706 | -0.064 | 26.505
20 | 1.477 | 0.06145 | -0.064 | 24.038

## 74. Re 5M Mach 0.00 (2)
BIGFOIL.COM POLAR EXPORT
NACA64-518 a=0.2
NACA64-518 a=0.2 |  |  |  | Cl Max: | 1.5734 | at alpha= | 20 | deg
XFOIL ncrit=9 |  |  |  | L/D Max: | 175.269 | at alpha= | 5.5 | deg
Re: | 5000000 |  |  | Cd Min: | 0.08129 | at alpha= | 20 | deg
Mach: | 0 |  |  | Cl=0 at alpha= | -2.8268 | deg
|  |  |  | @ Cl=0.1, Cd= | 0.0062483
|  |  |  | @ Cl=0.4, Cd= | 0.0047821
|  |  |  | @ Cl=0.6, Cd= | 0.0048585
alpha (deg) | Cl | Cd | Cm | Cl/Cd
-20 | -1.3446 | 0.04767 | -0.0675 | -28.2064
-19.5 | -1.3415 | 0.0432 | -0.0681 | -31.0532
-19 | -1.351 | 0.03686 | -0.0702 | -36.6522
-18.5 | -1.3413 | 0.03346 | -0.0698 | -40.0867
-18 | -1.3414 | 0.02943 | -0.0688 | -45.5793
-17.5 | -1.3246 | 0.02694 | -0.0676 | -49.1685
-17 | -1.3102 | 0.02441 | -0.0658 | -53.6747
-16.5 | -1.2907 | 0.02237 | -0.0639 | -57.6978
-16 | -1.2691 | 0.02061 | -0.0616 | -61.5769
-15.5 | -1.2454 | 0.01911 | -0.0591 | -65.1701
-15 | -1.2197 | 0.01783 | -0.0563 | -68.4072
-14.5 | -1.1941 | 0.01668 | -0.053 | -71.5887
-14 | -1.1681 | 0.01574 | -0.0492 | -74.2122
-13.5 | -1.1393 | 0.015 | -0.0453 | -75.9533
-13 | -1.0988 | 0.01427 | -0.0435 | -77.0007
-12.5 | -1.0553 | 0.01357 | -0.042 | -77.7671
-12 | -1.0105 | 0.01287 | -0.0407 | -78.5159
-11.5 | -0.9637 | 0.01218 | -0.0396 | -79.1215
-11 | -0.9227 | 0.01099 | -0.0378 | -83.9581
-10.5 | -0.8716 | 0.01047 | -0.0374 | -83.2474
-10 | -0.8188 | 0.01005 | -0.0372 | -81.4726
-9.5 | -0.7646 | 0.0097 | -0.0371 | -78.8247
-9 | -0.7095 | 0.0094 | -0.0373 | -75.4787
-8.5 | -0.6545 | 0.00905 | -0.0374 | -72.3204
-8 | -0.5985 | 0.00878 | -0.0377 | -68.1663
-7.5 | -0.5417 | 0.00854 | -0.038 | -63.4309
-7 | -0.4851 | 0.00827 | -0.0384 | -58.6578
-6.5 | -0.428 | 0.00802 | -0.0388 | -53.3666
-6 | -0.3702 | 0.00785 | -0.0394 | -47.1592
-5.5 | -0.3124 | 0.00762 | -0.0399 | -40.9974
-5 | -0.2544 | 0.00744 | -0.0405 | -34.1935
-4.5 | -0.1959 | 0.00727 | -0.0412 | -26.9464
-4 | -0.1375 | 0.00709 | -0.0419 | -19.3935
-3.5 | -0.0789 | 0.00694 | -0.0426 | -11.3689
-3 | -0.0202 | 0.00674 | -0.0433 | -2.997
-2.5 | 0.0381 | 0.00649 | -0.0441 | 5.8706
-2 | 0.0964 | 0.00627 | -0.0448 | 15.3748
-1.5 | 0.1545 | 0.00592 | -0.0456 | 26.098
-1 | 0.2087 | 0.00492 | -0.0461 | 42.4187
-0.5 | 0.2681 | 0.00487 | -0.0471 | 55.0513
0 | 0.328 | 0.00481 | -0.0481 | 68.1913
0.5 | 0.3878 | 0.00478 | -0.049 | 81.1297
1 | 0.4473 | 0.00479 | -0.05 | 93.382
1.5 | 0.5074 | 0.00478 | -0.0511 | 106.1506
2 | 0.5673 | 0.00482 | -0.0521 | 117.6971
2.5 | 0.6268 | 0.00489 | -0.0531 | 128.18
3 | 0.6865 | 0.00492 | -0.0541 | 139.5325
3.5 | 0.7462 | 0.00497 | -0.0551 | 150.1408
4 | 0.8051 | 0.00506 | -0.0561 | 159.1107
4.5 | 0.8641 | 0.00513 | -0.0571 | 168.4405
5 | 0.9217 | 0.00531 | -0.0578 | 173.5782
5.5 | 0.978 | 0.00558 | -0.0585 | 175.2688
6 | 1.0299 | 0.00615 | -0.0584 | 167.4634
6.5 | 1.0794 | 0.00683 | -0.0581 | 158.0381
7 | 1.1267 | 0.00754 | -0.0573 | 149.4297
7.5 | 1.1742 | 0.00814 | -0.0566 | 144.2506
8 | 1.212 | 0.0091 | -0.0544 | 133.1868
9 | 1.2579 | 0.011 | -0.0445 | 114.3545
9.5 | 1.2663 | 0.01227 | -0.0378 | 103.2029
10 | 1.276 | 0.01382 | -0.0322 | 92.33
10.5 | 1.2974 | 0.0156 | -0.0296 | 83.1667
11 | 1.3123 | 0.01777 | -0.0262 | 73.8492
11.5 | 1.3319 | 0.01987 | -0.0237 | 67.0307
12 | 1.3511 | 0.02213 | -0.0215 | 61.0529
12.5 | 1.3714 | 0.02444 | -0.0196 | 56.1129
13 | 1.3918 | 0.02685 | -0.018 | 51.8361
13.5 | 1.4116 | 0.02945 | -0.0167 | 47.9321
14 | 1.4294 | 0.03234 | -0.0155 | 44.1991
14.5 | 1.4464 | 0.03539 | -0.0144 | 40.8703
15 | 1.4652 | 0.03838 | -0.0136 | 38.1761
15.5 | 1.4801 | 0.0418 | -0.0129 | 35.4091
16 | 1.4939 | 0.0454 | -0.0123 | 32.9053
16.5 | 1.5085 | 0.04899 | -0.0119 | 30.792
17 | 1.5219 | 0.0528 | -0.0117 | 28.8239
17.5 | 1.531 | 0.05715 | -0.0116 | 26.7892
18 | 1.5412 | 0.06153 | -0.0118 | 25.0479
18.5 | 1.5501 | 0.0662 | -0.0123 | 23.4154
19 | 1.559 | 0.07096 | -0.0131 | 21.9701
19.5 | 1.5669 | 0.07598 | -0.014 | 20.6225
20 | 1.5734 | 0.08129 | -0.0153 | 19.3554

## 75. Re 5M Mach 0.10 (1)
BIGFOIL.COM POLAR EXPORT
NACA64-518 a=0.2
NACA64-518 a=0.2 |  |  |  | Cl Max: | 1.661 | at alpha= | 15 | deg
JavaFoil+Calcfoil stall+Eppler ext transition |  |  |  | L/D Max: | 130.391 | at alpha= | 4 | deg
Re: | 5000000 |  |  | Cd Min: | 0.00528 | at alpha= | -2 | deg
Mach: | 0.1 |  |  | Cl=0 at alpha= | -2.7177 | deg
|  |  |  | @ Cl=0.1, Cd= | 0.0052895
|  |  |  | @ Cl=0.4, Cd= | 0.0054681
|  |  |  | @ Cl=0.6, Cd= | 0.0057331
alpha (deg) | Cl | Cd | Cm | Cl/Cd
-17.5 | -0.77 | 0.12718 | -0.012 | -6.051
-17 | -0.784 | 0.12213 | -0.013 | -6.418
-16.5 | -0.797 | 0.11562 | -0.013 | -6.891
-16 | -0.808 | 0.10897 | -0.014 | -7.411
-15.5 | -0.818 | 0.09981 | -0.014 | -8.196
-15 | -0.821 | 0.09658 | -0.015 | -8.503
-14.5 | -0.826 | 0.08802 | -0.016 | -9.387
-14 | -0.827 | 0.08087 | -0.017 | -10.23
-13.5 | -0.823 | 0.07631 | -0.017 | -10.779
-13 | -0.821 | 0.06685 | -0.019 | -12.288
-12.5 | -0.905 | 0.02266 | -0.025 | -39.953
-12 | -0.902 | 0.01804 | -0.026 | -49.981
-11.5 | -0.883 | 0.01631 | -0.027 | -54.142
-11 | -0.864 | 0.01416 | -0.028 | -60.986
-10.5 | -0.837 | 0.01282 | -0.029 | -65.307
-10 | -0.806 | 0.01159 | -0.03 | -69.534
-9.5 | -0.768 | 0.00991 | -0.03 | -77.461
-9 | -0.727 | 0.01079 | -0.031 | -67.387
-8.5 | -0.682 | 0.01006 | -0.032 | -67.81
-8 | -0.63 | 0.00969 | -0.033 | -65.046
-7.5 | -0.575 | 0.00926 | -0.033 | -62.125
-7 | -0.519 | 0.00911 | -0.034 | -56.943
-6.5 | -0.46 | 0.00842 | -0.035 | -54.652
-6 | -0.401 | 0.00821 | -0.035 | -48.892
-5.5 | -0.341 | 0.00805 | -0.036 | -42.39
-5 | -0.281 | 0.00786 | -0.037 | -35.767
-4.5 | -0.22 | 0.00766 | -0.037 | -28.736
-4 | -0.159 | 0.00751 | -0.038 | -21.117
-3.5 | -0.097 | 0.00739 | -0.039 | -13.101
-3 | -0.035 | 0.0072 | -0.039 | -4.838
-2.5 | 0.027 | 0.00708 | -0.04 | 3.875
-2 | 0.09 | 0.00528 | -0.041 | 17.006
-1.5 | 0.153 | 0.00534 | -0.042 | 28.593
-1 | 0.215 | 0.00537 | -0.042 | 40.063
-0.5 | 0.278 | 0.0054 | -0.043 | 51.417
0 | 0.34 | 0.00543 | -0.044 | 62.678
0.5 | 0.403 | 0.00547 | -0.044 | 73.586
1 | 0.465 | 0.00556 | -0.045 | 83.601
1.5 | 0.527 | 0.00562 | -0.046 | 93.944
2 | 0.587 | 0.00571 | -0.047 | 102.739
2.5 | 0.649 | 0.00582 | -0.047 | 111.494
3 | 0.71 | 0.00591 | -0.048 | 120.226
3.5 | 0.772 | 0.00603 | -0.049 | 127.906
4 | 0.833 | 0.00639 | -0.049 | 130.391
4.5 | 0.889 | 0.00711 | -0.05 | 124.953
5 | 0.946 | 0.00751 | -0.05 | 125.938
5.5 | 1.003 | 0.00793 | -0.051 | 126.503
6 | 1.06 | 0.0084 | -0.052 | 126.196
6.5 | 1.114 | 0.0089 | -0.052 | 125.148
7 | 1.168 | 0.00937 | -0.053 | 124.639
7.5 | 1.22 | 0.00985 | -0.053 | 123.855
8 | 1.27 | 0.01048 | -0.054 | 121.181
8.5 | 1.318 | 0.01158 | -0.054 | 113.787
9 | 1.359 | 0.0142 | -0.055 | 95.738
9.5 | 1.399 | 0.01709 | -0.055 | 81.828
10 | 1.44 | 0.0181 | -0.055 | 79.576
10.5 | 1.479 | 0.01925 | -0.056 | 76.864
11 | 1.515 | 0.02041 | -0.057 | 74.246
11.5 | 1.549 | 0.02162 | -0.057 | 71.63
12 | 1.579 | 0.02286 | -0.058 | 69.045
12.5 | 1.605 | 0.02419 | -0.058 | 66.361
13 | 1.627 | 0.02579 | -0.059 | 63.081
13.5 | 1.642 | 0.02735 | -0.059 | 60.046
14 | 1.653 | 0.02898 | -0.06 | 57.05
14.5 | 1.659 | 0.03091 | -0.06 | 53.673
15 | 1.661 | 0.03292 | -0.061 | 50.453
15.5 | 1.658 | 0.03509 | -0.061 | 47.259
16 | 1.651 | 0.03731 | -0.062 | 44.241
16.5 | 1.639 | 0.03979 | -0.062 | 41.196
17 | 1.622 | 0.04223 | -0.062 | 38.403
17.5 | 1.597 | 0.04523 | -0.063 | 35.317
18 | 1.569 | 0.04839 | -0.063 | 32.417
18.5 | 1.537 | 0.05158 | -0.063 | 29.798
19 | 1.502 | 0.05548 | -0.064 | 27.064
19.5 | 1.463 | 0.06005 | -0.064 | 24.362
20 | 1.423 | 0.06454 | -0.064 | 22.044

## 76. Re 5M Mach 0.10 (2)
BIGFOIL.COM POLAR EXPORT
NACA64-518 a=0.2
NACA64-518 a=0.2 |  |  |  | Cl Max: | 1.5631 | at alpha= | 20 | deg
XFOIL ncrit=9 |  |  |  | L/D Max: | 175.526 | at alpha= | 5.5 | deg
Re: | 5000000 |  |  | Cd Min: | 0.0848 | at alpha= | 20 | deg
Mach: | 0.1 |  |  | Cl=0 at alpha= | -2.8293 | deg
|  |  |  | @ Cl=0.1, Cd= | 0.0062838
|  |  |  | @ Cl=0.4, Cd= | 0.0048
|  |  |  | @ Cl=0.6, Cd= | 0.0048716
alpha (deg) | Cl | Cd | Cm | Cl/Cd
-19.5 | -1.2935 | 0.04987 | -0.0688 | -25.9374
-19 | -1.3217 | 0.04127 | -0.072 | -32.0257
-18.5 | -1.3136 | 0.03736 | -0.0722 | -35.1606
-18 | -1.3271 | 0.03189 | -0.0716 | -41.6149
-17.5 | -1.3127 | 0.02902 | -0.0707 | -45.2343
-17 | -1.3024 | 0.02599 | -0.069 | -50.1116
-16.5 | -1.2847 | 0.02368 | -0.0671 | -54.2525
-16 | -1.2647 | 0.02167 | -0.0649 | -58.3618
-15.5 | -1.242 | 0.01998 | -0.0624 | -62.1622
-15 | -1.2174 | 0.01852 | -0.0596 | -65.7343
-14.5 | -1.1922 | 0.01722 | -0.0564 | -69.2334
-14 | -1.1656 | 0.01617 | -0.0528 | -72.0841
-13.5 | -1.1403 | 0.0153 | -0.0483 | -74.5294
-13 | -1.1034 | 0.01455 | -0.0456 | -75.8351
-12.5 | -1.0601 | 0.01384 | -0.0439 | -76.5968
-12 | -1.0155 | 0.01311 | -0.0424 | -77.46
-11.5 | -0.9686 | 0.01241 | -0.0412 | -78.05
-11 | -0.9225 | 0.01159 | -0.0399 | -79.5945
-10.5 | -0.8776 | 0.01058 | -0.0384 | -82.949
-10 | -0.8242 | 0.01016 | -0.0381 | -81.122
-9.5 | -0.7699 | 0.00978 | -0.038 | -78.7219
-9 | -0.7144 | 0.00947 | -0.038 | -75.4382
-8.5 | -0.6589 | 0.00912 | -0.0381 | -72.2478
-8 | -0.6025 | 0.00882 | -0.0383 | -68.3107
-7.5 | -0.5453 | 0.00858 | -0.0386 | -63.5548
-7 | -0.4881 | 0.00832 | -0.0389 | -58.6659
-6.5 | -0.4307 | 0.00806 | -0.0393 | -53.4367
-6 | -0.3725 | 0.00787 | -0.0398 | -47.3316
-5.5 | -0.3143 | 0.00764 | -0.0403 | -41.1387
-5 | -0.2559 | 0.00746 | -0.0409 | -34.3029
-4.5 | -0.1969 | 0.00729 | -0.0415 | -27.0096
-4 | -0.1382 | 0.0071 | -0.0422 | -19.4648
-3.5 | -0.0792 | 0.00696 | -0.0429 | -11.3793
-3 | -0.02 | 0.00677 | -0.0437 | -2.9542
-2.5 | 0.0386 | 0.00652 | -0.0444 | 5.9202
-2 | 0.0973 | 0.0063 | -0.0451 | 15.4444
-1.5 | 0.1558 | 0.00595 | -0.0459 | 26.1849
-1 | 0.2102 | 0.00494 | -0.0464 | 42.5506
-0.5 | 0.27 | 0.00488 | -0.0474 | 55.3279
0 | 0.3303 | 0.00482 | -0.0484 | 68.527
0.5 | 0.3904 | 0.0048 | -0.0493 | 81.3333
1 | 0.4504 | 0.0048 | -0.0503 | 93.8333
1.5 | 0.5109 | 0.00479 | -0.0514 | 106.6597
2.5 | 0.631 | 0.0049 | -0.0534 | 128.7755
3 | 0.6912 | 0.00494 | -0.0544 | 139.919
4 | 0.8106 | 0.00508 | -0.0564 | 159.5669
4.5 | 0.8701 | 0.00515 | -0.0574 | 168.9515
5 | 0.9281 | 0.00533 | -0.0581 | 174.1276
5.5 | 0.9847 | 0.00561 | -0.0587 | 175.5258
6 | 1.0369 | 0.00619 | -0.0586 | 167.5121
6.5 | 1.0866 | 0.00687 | -0.0582 | 158.1659
7 | 1.1338 | 0.00759 | -0.0573 | 149.3808
7.5 | 1.1811 | 0.00821 | -0.0565 | 143.8611
8 | 1.2176 | 0.00921 | -0.0539 | 132.2041
9 | 1.256 | 0.01119 | -0.0426 | 112.2431
9.5 | 1.2657 | 0.01256 | -0.0364 | 100.7723
10 | 1.2749 | 0.01422 | -0.0308 | 89.6554
10.5 | 1.297 | 0.01612 | -0.0284 | 80.4591
11 | 1.3114 | 0.01841 | -0.0251 | 71.233
11.5 | 1.3296 | 0.02068 | -0.0225 | 64.294
12 | 1.3495 | 0.02299 | -0.0204 | 58.6994
12.5 | 1.3692 | 0.02542 | -0.0186 | 53.8631
13 | 1.3885 | 0.02803 | -0.017 | 49.5362
13.5 | 1.4085 | 0.03072 | -0.0157 | 45.8496
14 | 1.4258 | 0.03373 | -0.0145 | 42.271
14.5 | 1.4439 | 0.03678 | -0.0135 | 39.2577
15 | 1.4616 | 0.03995 | -0.0127 | 36.5857
15.5 | 1.4755 | 0.04355 | -0.0119 | 33.8806
16 | 1.4884 | 0.04734 | -0.0114 | 31.4406
16.5 | 1.5029 | 0.05103 | -0.011 | 29.4513
17 | 1.5153 | 0.05507 | -0.0108 | 27.5159
17.5 | 1.5235 | 0.05963 | -0.0108 | 25.5492
18 | 1.5332 | 0.0642 | -0.0111 | 23.8816
18.5 | 1.5456 | 0.06858 | -0.0117 | 22.5372
19 | 1.5544 | 0.07346 | -0.0125 | 21.1598
19.5 | 1.5602 | 0.07889 | -0.0136 | 19.7769
20 | 1.5631 | 0.0848 | -0.015 | 18.4328

## 77. Re 5M Mach 0.25 (1)
BIGFOIL.COM POLAR EXPORT
NACA64-518 a=0.2
NACA64-518 a=0.2 |  |  |  | Cl Max: | 1.613 | at alpha= | 13.5 | deg
JavaFoil+Calcfoil stall+Eppler ext transition |  |  |  | L/D Max: | 128.826 | at alpha= | 3.5 | deg
Re: | 5000000 |  |  | Cd Min: | 0.00533 | at alpha= | -2 | deg
Mach: | 0.25 |  |  | Cl=0 at alpha= | -2.7188 | deg
|  |  |  | @ Cl=0.1, Cd= | 0.0053349
|  |  |  | @ Cl=0.4, Cd= | 0.0055391
|  |  |  | @ Cl=0.6, Cd= | 0.0058121
alpha (deg) | Cl | Cd | Cm | Cl/Cd
-16 | -0.584 | 0.12228 | -0.013 | -4.779
-15.5 | -0.623 | 0.11311 | -0.013 | -5.509
-15 | -0.657 | 0.10559 | -0.014 | -6.226
-14.5 | -0.686 | 0.09927 | -0.014 | -6.91
-14 | -0.709 | 0.09188 | -0.015 | -7.722
-13.5 | -0.726 | 0.08631 | -0.016 | -8.417
-13 | -0.738 | 0.08009 | -0.016 | -9.214
-12.5 | -0.744 | 0.07349 | -0.017 | -10.128
-12 | -0.743 | 0.06889 | -0.018 | -10.782
-11.5 | -0.744 | 0.05863 | -0.02 | -12.692
-11 | -0.834 | 0.01697 | -0.028 | -49.162
-10.5 | -0.821 | 0.01443 | -0.029 | -56.895
-10 | -0.799 | 0.01279 | -0.03 | -62.456
-9.5 | -0.768 | 0.01178 | -0.031 | -65.156
-9 | -0.729 | 0.01117 | -0.032 | -65.268
-8.5 | -0.688 | 0.01039 | -0.033 | -66.179
-8 | -0.642 | 0.01003 | -0.034 | -64.066
-7.5 | -0.588 | 0.00964 | -0.034 | -60.925
-7 | -0.53 | 0.00943 | -0.035 | -56.242
-6.5 | -0.471 | 0.00862 | -0.036 | -54.668
-6 | -0.411 | 0.00842 | -0.036 | -48.841
-5.5 | -0.35 | 0.0082 | -0.037 | -42.674
-5 | -0.288 | 0.00797 | -0.038 | -36.151
-4.5 | -0.226 | 0.00777 | -0.038 | -29.06
-4 | -0.163 | 0.00763 | -0.039 | -21.342
-3.5 | -0.099 | 0.00748 | -0.04 | -13.291
-3 | -0.036 | 0.00731 | -0.041 | -4.891
-2.5 | 0.028 | 0.00719 | -0.041 | 3.916
-2 | 0.092 | 0.00533 | -0.042 | 17.323
-1.5 | 0.157 | 0.00537 | -0.043 | 29.194
-1 | 0.221 | 0.00543 | -0.043 | 40.724
-0.5 | 0.285 | 0.00546 | -0.044 | 52.25
0 | 0.35 | 0.0055 | -0.045 | 63.533
0.5 | 0.414 | 0.00555 | -0.046 | 74.561
1 | 0.478 | 0.0056 | -0.046 | 85.413
1.5 | 0.542 | 0.00566 | -0.047 | 95.8
2 | 0.603 | 0.00582 | -0.048 | 103.589
2.5 | 0.666 | 0.00593 | -0.049 | 112.445
3 | 0.73 | 0.00605 | -0.049 | 120.662
3.5 | 0.793 | 0.00615 | -0.05 | 128.826
4 | 0.856 | 0.00668 | -0.051 | 128.008
4.5 | 0.909 | 0.00738 | -0.051 | 123.144
5 | 0.968 | 0.00784 | -0.052 | 123.396
5.5 | 1.026 | 0.0083 | -0.052 | 123.672
6 | 1.084 | 0.00885 | -0.053 | 122.504
6.5 | 1.14 | 0.00939 | -0.053 | 121.447
7 | 1.194 | 0.00991 | -0.054 | 120.529
7.5 | 1.247 | 0.01043 | -0.055 | 119.536
8 | 1.297 | 0.01125 | -0.055 | 115.321
8.5 | 1.342 | 0.01313 | -0.055 | 102.204
9 | 1.385 | 0.01554 | -0.056 | 89.126
9.5 | 1.424 | 0.01843 | -0.056 | 77.26
10 | 1.463 | 0.01962 | -0.057 | 74.548
10.5 | 1.499 | 0.02095 | -0.057 | 71.534
11 | 1.531 | 0.02223 | -0.058 | 68.868
11.5 | 1.559 | 0.02364 | -0.058 | 65.926
12 | 1.582 | 0.02518 | -0.059 | 62.823
12.5 | 1.6 | 0.0268 | -0.059 | 59.697
13 | 1.611 | 0.02857 | -0.06 | 56.388
13.5 | 1.613 | 0.03054 | -0.06 | 52.803
14 | 1.608 | 0.03264 | -0.061 | 49.256
14.5 | 1.595 | 0.03513 | -0.061 | 45.392
15 | 1.575 | 0.0376 | -0.062 | 41.877
15.5 | 1.547 | 0.04031 | -0.062 | 38.367
16 | 1.512 | 0.04316 | -0.063 | 35.034
16.5 | 1.468 | 0.04693 | -0.063 | 31.288
17 | 1.417 | 0.05033 | -0.063 | 28.147
17.5 | 1.353 | 0.05481 | -0.064 | 24.685
18 | 1.281 | 0.06076 | -0.064 | 21.079
18.5 | 1.202 | 0.06773 | -0.064 | 17.749

## 78. Re 5M Mach 0.25 (2)
BIGFOIL.COM POLAR EXPORT
NACA64-518 a=0.2
NACA64-518 a=0.2 |  |  |  | Cl Max: | 1.5197 | at alpha= | 20 | deg
XFOIL ncrit=9 |  |  |  | L/D Max: | 177.791 | at alpha= | 5.5 | deg
Re: | 5000000 |  |  | Cd Min: | 0.18662 | at alpha= | -20 | deg
Mach: | 0.25 |  |  | Cl=0 at alpha= | -2.8416 | deg
|  |  |  | @ Cl=0.1, Cd= | 0.0063902
|  |  |  | @ Cl=0.4, Cd= | 0.0048892
|  |  |  | @ Cl=0.6, Cd= | 0.0049372
alpha (deg) | Cl | Cd | Cm | Cl/Cd
-20 | -0.6499 | 0.18662 | 0.0109 | -3.4825
-19.5 | -0.6418 | 0.17804 | 0.0054 | -3.6048
-19 | -0.6489 | 0.16584 | -0.0021 | -3.9128
-18.5 | -1.0924 | 0.07283 | -0.0655 | -14.9993
-18 | -1.1654 | 0.05613 | -0.0761 | -20.7625
-17.5 | -1.1784 | 0.04849 | -0.0794 | -24.3019
-17 | -1.206 | 0.04033 | -0.0818 | -29.9033
-16.5 | -1.211 | 0.03502 | -0.0819 | -34.5802
-16 | -1.2099 | 0.03062 | -0.081 | -39.5134
-15.5 | -1.2008 | 0.02712 | -0.0792 | -44.2773
-15 | -1.1901 | 0.024 | -0.0766 | -49.5875
-14.5 | -1.1732 | 0.02151 | -0.0736 | -54.5421
-14 | -1.1522 | 0.01944 | -0.0701 | -59.2695
-13.5 | -1.1273 | 0.01779 | -0.0664 | -63.3671
-13 | -1.1006 | 0.01642 | -0.0622 | -67.028
-12.5 | -1.0742 | 0.01529 | -0.0572 | -70.2551
-12 | -1.0396 | 0.01443 | -0.053 | -72.0444
-11.5 | -0.9944 | 0.0136 | -0.0505 | -73.1176
-11 | -0.947 | 0.01279 | -0.0483 | -74.0422
-10.5 | -0.898 | 0.01199 | -0.0464 | -74.8957
-10 | -0.8529 | 0.01081 | -0.0441 | -78.8992
-9.5 | -0.7979 | 0.01029 | -0.0432 | -77.5413
-9 | -0.741 | 0.00984 | -0.0425 | -75.3049
-8.5 | -0.6826 | 0.00952 | -0.0422 | -71.7017
-8 | -0.6242 | 0.00913 | -0.0418 | -68.368
-7.5 | -0.5651 | 0.00883 | -0.0417 | -63.9977
-7 | -0.5051 | 0.00855 | -0.0418 | -59.076
-6.5 | -0.4455 | 0.00827 | -0.0419 | -53.8694
-6 | -0.3852 | 0.00801 | -0.0422 | -48.0899
-5.5 | -0.3244 | 0.00782 | -0.0425 | -41.4834
-5 | -0.2639 | 0.00758 | -0.0429 | -34.8153
-4.5 | -0.2028 | 0.00739 | -0.0434 | -27.4425
-4 | -0.1418 | 0.00722 | -0.044 | -19.6399
-3.5 | -0.0804 | 0.00705 | -0.0447 | -11.4043
-3 | -0.0192 | 0.00686 | -0.0453 | -2.7988
-2.5 | 0.0414 | 0.00664 | -0.046 | 6.2349
-2 | 0.1024 | 0.00638 | -0.0468 | 16.0502
-1.5 | 0.1629 | 0.00606 | -0.0475 | 26.8812
-1 | 0.2186 | 0.00502 | -0.048 | 43.5458
-0.5 | 0.2807 | 0.00493 | -0.0489 | 56.9371
0 | 0.3431 | 0.00488 | -0.0499 | 70.3074
0.5 | 0.4052 | 0.00489 | -0.0509 | 82.863
1 | 0.4676 | 0.00486 | -0.052 | 96.214
1.5 | 0.5302 | 0.00487 | -0.053 | 108.8706
2 | 0.5925 | 0.00493 | -0.054 | 120.1826
2.5 | 0.6548 | 0.00499 | -0.0551 | 131.2224
3 | 0.7174 | 0.00503 | -0.0561 | 142.6243
3.5 | 0.7795 | 0.00509 | -0.0571 | 153.1434
4 | 0.8412 | 0.00519 | -0.058 | 162.0809
4.5 | 0.9032 | 0.00526 | -0.0589 | 171.711
5 | 0.9636 | 0.00546 | -0.0596 | 176.4835
5.5 | 1.0223 | 0.00575 | -0.06 | 177.7913
6 | 1.0751 | 0.0064 | -0.0596 | 167.9844
6.5 | 1.1259 | 0.00708 | -0.0587 | 159.0254
7 | 1.1722 | 0.00788 | -0.0572 | 148.7563
7.5 | 1.2171 | 0.00861 | -0.0554 | 141.3589
8 | 1.244 | 0.00979 | -0.0507 | 127.0684
9 | 1.2534 | 0.01263 | -0.035 | 99.2399
9.5 | 1.2628 | 0.0146 | -0.0294 | 86.4932
10 | 1.2679 | 0.01672 | -0.0235 | 75.8313
11 | 1.3026 | 0.02255 | -0.0195 | 57.765
11.5 | 1.3176 | 0.02544 | -0.017 | 51.7925
12 | 1.3355 | 0.02839 | -0.0151 | 47.0412
12.5 | 1.3556 | 0.03132 | -0.0136 | 43.2822
13 | 1.3741 | 0.03448 | -0.0121 | 39.8521
13.5 | 1.3924 | 0.03775 | -0.0109 | 36.8848
14 | 1.4077 | 0.04137 | -0.0097 | 34.0271
14.5 | 1.425 | 0.04493 | -0.0088 | 31.716
15 | 1.4391 | 0.04887 | -0.008 | 29.4475
15.5 | 1.4507 | 0.05315 | -0.0074 | 27.2944
16 | 1.4648 | 0.05735 | -0.0071 | 25.5414
16.5 | 1.4761 | 0.06192 | -0.007 | 23.8388
17 | 1.484 | 0.06703 | -0.0071 | 22.1393
17.5 | 1.493 | 0.07218 | -0.0077 | 20.6844
18 | 1.5036 | 0.07733 | -0.0084 | 19.4439
18.5 | 1.5116 | 0.08295 | -0.0095 | 18.223
19 | 1.5151 | 0.08924 | -0.0111 | 16.9778
19.5 | 1.5145 | 0.09627 | -0.0132 | 15.7318
20 | 1.5197 | 0.10269 | -0.0153 | 14.7989

## 79. Re 5M Mach 0.50 (1)
BIGFOIL.COM POLAR EXPORT
NACA64-518 a=0.2
NACA64-518 a=0.2 |  |  |  | Cl Max: | 1.478 | at alpha= | 9.5 | deg
JavaFoil+Calcfoil stall+Eppler ext transition |  |  |  | L/D Max: | 122.915 | at alpha= | 3.5 | deg
Re: | 5000000 |  |  | Cd Min: | 0.00562 | at alpha= | -1.5 | deg
Mach: | 0.5 |  |  | Cl=0 at alpha= | -2.7183 | deg
|  |  |  | @ Cl=0.1, Cd= | 0.0074746
|  |  |  | @ Cl=0.4, Cd= | 0.0058462
|  |  |  | @ Cl=0.6, Cd= | 0.0061658
alpha (deg) | Cl | Cd | Cm | Cl/Cd
-20 | -0.987 | 0.17597 | -0.013 | -5.608
-19.5 | -0.959 | 0.15563 | -0.013 | -6.164
-19 | -0.929 | 0.14933 | -0.013 | -6.222
-18.5 | -0.901 | 0.14562 | -0.013 | -6.187
-18 | -0.873 | 0.14274 | -0.014 | -6.114
-17.5 | -0.846 | 0.13904 | -0.014 | -6.087
-17 | -0.817 | 0.13272 | -0.014 | -6.157
-16.5 | -0.787 | 0.12815 | -0.014 | -6.139
-16 | -0.758 | 0.12133 | -0.014 | -6.25
-15.5 | -0.73 | 0.11798 | -0.015 | -6.189
-15 | -0.702 | 0.11312 | -0.015 | -6.206
-14.5 | -0.674 | 0.11236 | -0.015 | -5.998
-14 | -0.644 | 0.10589 | -0.015 | -6.081
-13.5 | -0.616 | 0.10026 | -0.015 | -6.14
-13 | -0.587 | 0.1156 | -0.015 | -5.075
-12.5 | -0.559 | 0.09499 | -0.016 | -5.886
-12 | -0.531 | 0.08842 | -0.016 | -6.003
-11.5 | -0.502 | 0.08861 | -0.016 | -5.661
-11 | -0.473 | 0.07929 | -0.016 | -5.968
-10.5 | -0.445 | 0.07043 | -0.017 | -6.319
-10 | -0.417 | 0.07269 | -0.017 | -5.731
-9.5 | -0.387 | 0.08322 | -0.016 | -4.652
-9 | -0.359 | 0.06306 | -0.018 | -5.7
-8.5 | -0.521 | 0.05491 | -0.02 | -9.486
-8 | -0.533 | 0.04884 | -0.022 | -10.915
-7.5 | -0.603 | 0.01274 | -0.037 | -47.295
-7 | -0.56 | 0.01169 | -0.038 | -47.848
-6.5 | -0.507 | 0.00976 | -0.039 | -51.921
-6 | -0.45 | 0.00938 | -0.041 | -47.961
-5.5 | -0.385 | 0.00896 | -0.041 | -43.02
-5 | -0.319 | 0.00876 | -0.042 | -36.374
-4.5 | -0.25 | 0.00844 | -0.043 | -29.654
-4 | -0.181 | 0.00813 | -0.044 | -22.261
-3.5 | -0.111 | 0.00793 | -0.045 | -13.97
-3 | -0.04 | 0.00778 | -0.045 | -5.123
-2.5 | 0.031 | 0.00758 | -0.046 | 4.146
-2 | 0.103 | 0.00747 | -0.047 | 13.804
-1.5 | 0.175 | 0.00562 | -0.048 | 31.179
-1 | 0.247 | 0.00568 | -0.049 | 43.561
-0.5 | 0.319 | 0.00574 | -0.049 | 55.624
0 | 0.391 | 0.00584 | -0.05 | 66.901
0.5 | 0.463 | 0.00589 | -0.051 | 78.517
1 | 0.534 | 0.00601 | -0.052 | 88.847
1.5 | 0.606 | 0.00618 | -0.053 | 98.096
2 | 0.67 | 0.00617 | -0.053 | 108.652
2.5 | 0.737 | 0.00656 | -0.054 | 112.339
3 | 0.805 | 0.00676 | -0.055 | 119.049
3.5 | 0.872 | 0.00709 | -0.055 | 122.915
4 | 0.934 | 0.0083 | -0.056 | 112.484
4.5 | 0.999 | 0.00898 | -0.056 | 111.164
5 | 1.063 | 0.00968 | -0.057 | 109.73
5.5 | 1.126 | 0.01044 | -0.057 | 107.827
6 | 1.189 | 0.01127 | -0.058 | 105.44
6.5 | 1.248 | 0.01204 | -0.059 | 103.682
7 | 1.304 | 0.01281 | -0.059 | 101.758
7.5 | 1.355 | 0.01405 | -0.06 | 96.451
8 | 1.395 | 0.01806 | -0.06 | 77.244
8.5 | 1.431 | 0.02265 | -0.06 | 63.15
9 | 1.463 | 0.02453 | -0.061 | 59.637
9.5 | 1.478 | 0.0267 | -0.062 | 55.359
10 | 1.471 | 0.02893 | -0.062 | 50.843
10.5 | 1.423 | 0.03172 | -0.063 | 44.864
11 | 1.252 | 0.03625 | -0.063 | 34.534
11.5 | 0.913 | 0.04406 | -0.063 | 20.719
12 | 0.948 | 0.04368 | -0.064 | 21.703
12.5 | 0.973 | 0.04853 | -0.064 | 20.046
13 | 1.003 | 0.04981 | -0.065 | 20.138
13.5 | 1.027 | 0.05724 | -0.065 | 17.937
14 | 0.933 | 0.10542 | -0.036 | 8.85
14.5 | 1.078 | 0.06684 | -0.065 | 16.132

## 80. Re 5M Mach 0.50 (2)
BIGFOIL.COM POLAR EXPORT
NACA64-518 a=0.2
NACA64-518 a=0.2 |  |  |  | Cl Max: | 1.3538 | at alpha= | 16 | deg
XFOIL ncrit=9 |  |  |  | L/D Max: | 178.829 | at alpha= | 4.5 | deg
Re: | 5000000 |  |  | Cd Min: | 0.1896 | at alpha= | 20 | deg
Mach: | 0.5 |  |  | Cl=0 at alpha= | -2.9003 | deg
|  |  |  | @ Cl=0.1, Cd= | 0.0069581
|  |  |  | @ Cl=0.4, Cd= | 0.0052002
|  |  |  | @ Cl=0.6, Cd= | 0.0052604
alpha (deg) | Cl | Cd | Cm | Cl/Cd
-14.5 | -0.4777 | 0.12465 | -0.0379 | -3.8323
-14 | -0.5065 | 0.10953 | -0.0483 | -4.6243
-13.5 | -0.5441 | 0.09415 | -0.0595 | -5.7791
-13 | -0.5885 | 0.07849 | -0.0713 | -7.4978
-12.5 | -0.6768 | 0.05691 | -0.0891 | -11.8925
-12 | -0.6963 | 0.04765 | -0.0949 | -14.6128
-11.5 | -0.722 | 0.03928 | -0.0985 | -18.3809
-11 | -0.7452 | 0.03229 | -0.0993 | -23.0784
-10.5 | -0.761 | 0.02659 | -0.0974 | -28.6198
-10 | -0.7797 | 0.02135 | -0.0929 | -36.5199
-9.5 | -0.7898 | 0.01697 | -0.0861 | -46.541
-9 | -0.789 | 0.01387 | -0.0771 | -56.8854
-8.5 | -0.7616 | 0.01219 | -0.0691 | -62.4774
-8 | -0.7038 | 0.01125 | -0.0647 | -62.56
-7.5 | -0.6404 | 0.01055 | -0.0613 | -60.7014
-7 | -0.5746 | 0.00991 | -0.0586 | -57.9818
-6.5 | -0.5059 | 0.00945 | -0.0567 | -53.5344
-6 | -0.4363 | 0.00902 | -0.0552 | -48.3703
-5.5 | -0.3677 | 0.00858 | -0.054 | -42.8555
-5 | -0.2973 | 0.00826 | -0.0533 | -35.9927
-4.5 | -0.2267 | 0.00796 | -0.0529 | -28.4799
-4 | -0.1562 | 0.00772 | -0.0528 | -20.2332
-3.5 | -0.0851 | 0.0075 | -0.053 | -11.3467
-3 | -0.0141 | 0.00729 | -0.0533 | -1.9342
-2.5 | 0.0566 | 0.00712 | -0.0538 | 7.9494
-2 | 0.1263 | 0.00686 | -0.0543 | 18.4111
-1.5 | 0.1961 | 0.00654 | -0.0549 | 29.9847
-0.5 | 0.329 | 0.00521 | -0.056 | 63.1478
0 | 0.4012 | 0.0052 | -0.057 | 77.1538
0.5 | 0.4735 | 0.00517 | -0.0581 | 91.5861
1 | 0.5454 | 0.0052 | -0.0592 | 104.8846
1.5 | 0.6177 | 0.00528 | -0.0602 | 116.9886
2 | 0.6907 | 0.00532 | -0.0613 | 129.8308
2.5 | 0.7633 | 0.0054 | -0.0623 | 141.3519
3 | 0.8352 | 0.00555 | -0.0631 | 150.4865
3.5 | 0.9086 | 0.0056 | -0.0639 | 162.25
4 | 0.9809 | 0.00574 | -0.0645 | 170.8885
4.5 | 1.0533 | 0.00589 | -0.0649 | 178.8285
5.5 | 1.1851 | 0.0067 | -0.0633 | 176.8806
6 | 1.2375 | 0.00749 | -0.0603 | 165.2203
6.5 | 1.2732 | 0.0085 | -0.0546 | 149.7882
7 | 1.2885 | 0.00956 | -0.0458 | 134.7803
7.5 | 1.2934 | 0.01168 | -0.0374 | 110.7363
8 | 1.2927 | 0.01458 | -0.0299 | 88.6626
8.5 | 1.2758 | 0.01864 | -0.0221 | 68.4442
9 | 1.2571 | 0.02325 | -0.0154 | 54.0688
9.5 | 1.2421 | 0.02805 | -0.01 | 44.2816
10 | 1.2639 | 0.03333 | -0.0119 | 37.9208
10.5 | 1.2544 | 0.03825 | -0.0074 | 32.7948
11 | 1.2493 | 0.04384 | -0.0049 | 28.4968
11.5 | 1.2587 | 0.04862 | -0.003 | 25.8885
12 | 1.2733 | 0.05323 | -0.0015 | 23.9207
12.5 | 1.2891 | 0.05798 | -0.0003 | 22.2335
13 | 1.3044 | 0.06296 | 0.0006 | 20.7179
13.5 | 1.3188 | 0.06827 | 0.0011 | 19.3174
14 | 1.3301 | 0.0741 | 0.0011 | 17.9501
14.5 | 1.3423 | 0.08015 | 0.0008 | 16.7473
15 | 1.3501 | 0.08687 | -0.0001 | 15.5416
15.5 | 1.3535 | 0.09438 | -0.0017 | 14.341
16 | 1.3538 | 0.10252 | -0.004 | 13.2052
16.5 | 1.3491 | 0.11159 | -0.0073 | 12.0898
17 | 1.3411 | 0.12131 | -0.0114 | 11.0551
17.5 | 1.3309 | 0.13163 | -0.0164 | 10.1109
18 | 1.3198 | 0.14234 | -0.0221 | 9.2722
18.5 | 1.3052 | 0.15375 | -0.0288 | 8.4891
19 | 1.2909 | 0.16546 | -0.0361 | 7.8019
19.5 | 1.2765 | 0.17744 | -0.044 | 7.194
20 | 1.2628 | 0.1896 | -0.0524 | 6.6603

## 81. Re 6M Mach 0.00 (1)
BIGFOIL.COM POLAR EXPORT
NACA64-518 a=0.2
NACA64-518 a=0.2 |  |  |  | Cl Max: | 1.673 | at alpha= | 15 | deg
JavaFoil+Calcfoil stall+Eppler ext transition |  |  |  | L/D Max: | 137.512 | at alpha= | 4.5 | deg
Re: | 6000000 |  |  | Cd Min: | 0.00516 | at alpha= | -2 | deg
Mach: | 0 |  |  | Cl=0 at alpha= | -2.7177 | deg
|  |  |  | @ Cl=0.1, Cd= | 0.005167
|  |  |  | @ Cl=0.4, Cd= | 0.0053398
|  |  |  | @ Cl=0.6, Cd= | 0.0056358
alpha (deg) | Cl | Cd | Cm | Cl/Cd
-17.5 | -0.807 | 0.12264 | -0.013 | -6.579
-17 | -0.817 | 0.11828 | -0.013 | -6.91
-16.5 | -0.827 | 0.1116 | -0.013 | -7.409
-16 | -0.834 | 0.10535 | -0.014 | -7.919
-15.5 | -0.84 | 0.09888 | -0.014 | -8.493
-15 | -0.842 | 0.09292 | -0.015 | -9.064
-14.5 | -0.844 | 0.0857 | -0.016 | -9.843
-14 | -0.843 | 0.07807 | -0.017 | -10.798
-13.5 | -0.843 | 0.0683 | -0.018 | -12.348
-13 | -0.906 | 0.03046 | -0.023 | -29.734
-12.5 | -0.925 | 0.01889 | -0.025 | -48.978
-12 | -0.914 | 0.01602 | -0.026 | -57.066
-11.5 | -0.896 | 0.01407 | -0.027 | -63.71
-11 | -0.87 | 0.01316 | -0.028 | -66.075
-10.5 | -0.841 | 0.01205 | -0.029 | -69.752
-10 | -0.808 | 0.01104 | -0.03 | -73.143
-9.5 | -0.769 | 0.00991 | -0.03 | -77.614
-9 | -0.729 | 0.01025 | -0.031 | -71.102
-8.5 | -0.68 | 0.00968 | -0.032 | -70.248
-8 | -0.628 | 0.00931 | -0.033 | -67.444
-7.5 | -0.573 | 0.00903 | -0.033 | -63.492
-7 | -0.516 | 0.00886 | -0.034 | -58.295
-6.5 | -0.458 | 0.00813 | -0.034 | -56.366
-6 | -0.399 | 0.00798 | -0.035 | -50.07
-5.5 | -0.34 | 0.0078 | -0.036 | -43.573
-5 | -0.28 | 0.00762 | -0.037 | -36.713
-4.5 | -0.219 | 0.00747 | -0.037 | -29.299
-4 | -0.158 | 0.00726 | -0.038 | -21.737
-3.5 | -0.096 | 0.00714 | -0.039 | -13.498
-3 | -0.035 | 0.00702 | -0.039 | -4.936
-2.5 | 0.027 | 0.00692 | -0.04 | 3.942
-2 | 0.089 | 0.00516 | -0.041 | 17.316
-1.5 | 0.152 | 0.0052 | -0.041 | 29.203
-1 | 0.214 | 0.00523 | -0.042 | 40.928
-0.5 | 0.276 | 0.00526 | -0.043 | 52.519
0 | 0.339 | 0.00533 | -0.043 | 63.483
0.5 | 0.401 | 0.00534 | -0.044 | 75.086
1 | 0.463 | 0.00538 | -0.045 | 86.023
1.5 | 0.525 | 0.00549 | -0.046 | 95.687
2 | 0.584 | 0.00561 | -0.046 | 104.132
2.5 | 0.646 | 0.00571 | -0.047 | 113.109
3 | 0.707 | 0.0058 | -0.048 | 121.891
3.5 | 0.768 | 0.0061 | -0.049 | 125.942
4 | 0.829 | 0.00679 | -0.049 | 122.134
4.5 | 0.885 | 0.00644 | -0.05 | 137.512
5 | 0.942 | 0.00749 | -0.05 | 125.725
5.5 | 0.999 | 0.00789 | -0.051 | 126.542
6 | 1.055 | 0.00833 | -0.051 | 126.632
6.5 | 1.111 | 0.00873 | -0.052 | 127.273
7 | 1.164 | 0.00912 | -0.053 | 127.641
7.5 | 1.216 | 0.00965 | -0.053 | 125.977
8 | 1.266 | 0.01038 | -0.054 | 121.979
8.5 | 1.311 | 0.01232 | -0.054 | 106.417
9 | 1.356 | 0.01391 | -0.054 | 97.475
9.5 | 1.396 | 0.01634 | -0.055 | 85.44
10 | 1.438 | 0.01733 | -0.055 | 82.99
10.5 | 1.477 | 0.01833 | -0.056 | 80.581
11 | 1.514 | 0.01943 | -0.056 | 77.915
11.5 | 1.548 | 0.02056 | -0.057 | 75.282
12 | 1.579 | 0.02173 | -0.058 | 72.681
12.5 | 1.607 | 0.02304 | -0.058 | 69.742
13 | 1.63 | 0.02447 | -0.059 | 66.619
13.5 | 1.647 | 0.02591 | -0.059 | 63.582
14 | 1.66 | 0.02755 | -0.06 | 60.26
14.5 | 1.669 | 0.02928 | -0.06 | 56.997
15 | 1.673 | 0.03125 | -0.061 | 53.531
15.5 | 1.673 | 0.03316 | -0.061 | 50.454
16 | 1.669 | 0.03519 | -0.061 | 47.437
16.5 | 1.661 | 0.03749 | -0.062 | 44.311
17 | 1.648 | 0.03972 | -0.062 | 41.493
17.5 | 1.628 | 0.04241 | -0.063 | 38.387
18 | 1.604 | 0.04539 | -0.063 | 35.345
18.5 | 1.578 | 0.0483 | -0.063 | 32.669
19 | 1.548 | 0.05178 | -0.064 | 29.885
19.5 | 1.514 | 0.05583 | -0.064 | 27.118
20 | 1.479 | 0.05982 | -0.064 | 24.725

## 82. Re 6M Mach 0.00 (2)
BIGFOIL.COM POLAR EXPORT
NACA64-518 a=0.2
NACA64-518 a=0.2 |  |  |  | Cl Max: | 1.5918 | at alpha= | 20 | deg
XFOIL ncrit=9 |  |  |  | L/D Max: | 175.992 | at alpha= | 5 | deg
Re: | 6000000 |  |  | Cd Min: | 0.07881 | at alpha= | 20 | deg
Mach: | 0 |  |  | Cl=0 at alpha= | -2.8242 | deg
|  |  |  | @ Cl=0.1, Cd= | 0.0061037
|  |  |  | @ Cl=0.4, Cd= | 0.0046461
|  |  |  | @ Cl=0.6, Cd= | 0.0046961
alpha (deg) | Cl | Cd | Cm | Cl/Cd
-20 | -1.3684 | 0.04501 | -0.0685 | -30.4021
-19.5 | -1.3696 | 0.03971 | -0.0702 | -34.4901
-19 | -1.3619 | 0.03596 | -0.0702 | -37.8726
-18 | -1.3586 | 0.02813 | -0.0683 | -48.2972
-17.5 | -1.3401 | 0.02582 | -0.067 | -51.9016
-17 | -1.3272 | 0.02326 | -0.0649 | -57.0593
-16.5 | -1.3068 | 0.02138 | -0.0628 | -61.1225
-16 | -1.2851 | 0.0197 | -0.0604 | -65.2335
-15.5 | -1.2606 | 0.01832 | -0.0577 | -68.81
-15 | -1.2356 | 0.01708 | -0.0546 | -72.3419
-14.5 | -1.2107 | 0.01601 | -0.051 | -75.6215
-14 | -1.1862 | 0.01517 | -0.0466 | -78.1938
-13.5 | -1.1505 | 0.01444 | -0.0439 | -79.6745
-13 | -1.1082 | 0.01374 | -0.0422 | -80.655
-12.5 | -1.0631 | 0.01311 | -0.0409 | -81.0908
-12 | -1.0159 | 0.01251 | -0.0399 | -81.207
-11.5 | -0.9676 | 0.01193 | -0.0391 | -81.1065
-11 | -0.9192 | 0.01126 | -0.0383 | -81.6341
-10.5 | -0.8754 | 0.01016 | -0.0368 | -86.1614
-10 | -0.8221 | 0.00976 | -0.0367 | -84.2316
-9.5 | -0.7683 | 0.00936 | -0.0366 | -82.0833
-9 | -0.713 | 0.00906 | -0.0368 | -78.6976
-8.5 | -0.6572 | 0.00877 | -0.037 | -74.9373
-8 | -0.6012 | 0.00847 | -0.0373 | -70.9799
-7.5 | -0.5443 | 0.00823 | -0.0376 | -66.1361
-7 | -0.4869 | 0.00802 | -0.0381 | -60.7107
-6.5 | -0.4299 | 0.00777 | -0.0386 | -55.3282
-6 | -0.372 | 0.00756 | -0.0391 | -49.2063
-5.5 | -0.3138 | 0.00741 | -0.0397 | -42.3482
-5 | -0.2556 | 0.00719 | -0.0403 | -35.5494
-4.5 | -0.197 | 0.00703 | -0.0411 | -28.0228
-4 | -0.1384 | 0.00688 | -0.0417 | -20.1163
-3.5 | -0.0795 | 0.00672 | -0.0425 | -11.8304
-3 | -0.0206 | 0.00656 | -0.0433 | -3.1402
-2 | 0.0966 | 0.00612 | -0.0448 | 15.7843
-1.5 | 0.1551 | 0.00584 | -0.0456 | 26.5582
-1 | 0.2093 | 0.00488 | -0.0462 | 42.8893
-0.5 | 0.2687 | 0.00471 | -0.0471 | 57.0488
0 | 0.3286 | 0.00468 | -0.0481 | 70.2137
0.5 | 0.3882 | 0.00465 | -0.0491 | 83.4839
1 | 0.4483 | 0.00463 | -0.0501 | 96.8251
1.5 | 0.5082 | 0.00463 | -0.0512 | 109.7624
2 | 0.5679 | 0.00468 | -0.0522 | 121.3462
2.5 | 0.6279 | 0.00471 | -0.0533 | 133.3121
3 | 0.6878 | 0.00475 | -0.0543 | 144.8
3.5 | 0.7471 | 0.00482 | -0.0553 | 155
4 | 0.8065 | 0.00488 | -0.0563 | 165.2664
4.5 | 0.8649 | 0.00503 | -0.0572 | 171.9483
5 | 0.9222 | 0.00524 | -0.058 | 175.9924
5.5 | 0.9776 | 0.00559 | -0.0584 | 174.8837
6 | 1.0284 | 0.00624 | -0.0583 | 164.8077
6.5 | 1.0778 | 0.00691 | -0.0579 | 155.9768
7 | 1.1265 | 0.00754 | -0.0574 | 149.4032
7.5 | 1.1721 | 0.00824 | -0.0563 | 142.2451
8.5 | 1.2421 | 0.01012 | -0.0508 | 122.7372
9 | 1.2586 | 0.01095 | -0.0446 | 114.9406
9.5 | 1.2712 | 0.01209 | -0.0385 | 105.1447
10 | 1.2829 | 0.01361 | -0.0332 | 94.2616
10.5 | 1.2919 | 0.01517 | -0.0277 | 85.1615
11.5 | 1.3424 | 0.0191 | -0.0244 | 70.2827
12 | 1.3639 | 0.02117 | -0.0223 | 64.4261
12.5 | 1.3868 | 0.02327 | -0.0206 | 59.596
13 | 1.4072 | 0.02564 | -0.0189 | 54.883
13.5 | 1.4276 | 0.02816 | -0.0175 | 50.696
14 | 1.4463 | 0.03094 | -0.0163 | 46.7453
14.5 | 1.4666 | 0.03369 | -0.0154 | 43.5322
15 | 1.4839 | 0.03676 | -0.0145 | 40.3672
15.5 | 1.498 | 0.04019 | -0.0136 | 37.273
16 | 1.5144 | 0.04346 | -0.0129 | 34.8458
16.5 | 1.5288 | 0.047 | -0.0124 | 32.5277
17 | 1.5388 | 0.05102 | -0.0119 | 30.1607
17.5 | 1.5488 | 0.0552 | -0.0117 | 28.058
18 | 1.5613 | 0.05923 | -0.0118 | 26.36
18.5 | 1.574 | 0.06333 | -0.0121 | 24.8539
19 | 1.5813 | 0.06819 | -0.0127 | 23.1896
19.5 | 1.5861 | 0.07345 | -0.0136 | 21.5943
20 | 1.5918 | 0.07881 | -0.0147 | 20.1979

## 83. Re 6M Mach 0.10 (1)
BIGFOIL.COM POLAR EXPORT
NACA64-518 a=0.2
NACA64-518 a=0.2 |  |  |  | Cl Max: | 1.663 | at alpha= | 15 | deg
JavaFoil+Calcfoil stall+Eppler ext transition |  |  |  | L/D Max: | 126.805 | at alpha= | 7 | deg
Re: | 6000000 |  |  | Cd Min: | 0.00515 | at alpha= | -2 | deg
Mach: | 0.1 |  |  | Cl=0 at alpha= | -2.7177 | deg
|  |  |  | @ Cl=0.1, Cd= | 0.0051611
|  |  |  | @ Cl=0.4, Cd= | 0.0053295
|  |  |  | @ Cl=0.6, Cd= | 0.005631
alpha (deg) | Cl | Cd | Cm | Cl/Cd
-17.5 | -0.77 | 0.12535 | -0.012 | -6.145
-17 | -0.785 | 0.12032 | -0.013 | -6.522
-16.5 | -0.798 | 0.11398 | -0.013 | -6.999
-16 | -0.808 | 0.10741 | -0.014 | -7.527
-15.5 | -0.819 | 0.09807 | -0.015 | -8.356
-15 | -0.823 | 0.09474 | -0.015 | -8.683
-14.5 | -0.828 | 0.08579 | -0.016 | -9.657
-14 | -0.831 | 0.07808 | -0.017 | -10.639
-13.5 | -0.826 | 0.07338 | -0.018 | -11.259
-13 | -0.872 | 0.04068 | -0.022 | -21.446
-12.5 | -0.912 | 0.02058 | -0.025 | -44.325
-12 | -0.906 | 0.01692 | -0.026 | -53.523
-11.5 | -0.887 | 0.01541 | -0.027 | -57.535
-11 | -0.867 | 0.01353 | -0.028 | -64.052
-10.5 | -0.839 | 0.01232 | -0.029 | -68.11
-10 | -0.808 | 0.01119 | -0.03 | -72.191
-9.5 | -0.77 | 0.01006 | -0.03 | -76.49
-9 | -0.731 | 0.01032 | -0.031 | -70.826
-8.5 | -0.682 | 0.00981 | -0.032 | -69.506
-8 | -0.63 | 0.00935 | -0.033 | -67.447
-7.5 | -0.575 | 0.00903 | -0.033 | -63.683
-7 | -0.519 | 0.00888 | -0.034 | -58.404
-6.5 | -0.46 | 0.00824 | -0.035 | -55.893
-6 | -0.401 | 0.008 | -0.035 | -50.171
-5.5 | -0.341 | 0.00784 | -0.036 | -43.569
-5 | -0.281 | 0.00761 | -0.037 | -36.909
-4.5 | -0.22 | 0.00747 | -0.037 | -29.462
-4 | -0.159 | 0.00733 | -0.038 | -21.631
-3.5 | -0.097 | 0.00721 | -0.039 | -13.435
-3 | -0.035 | 0.00701 | -0.039 | -4.964
-2.5 | 0.027 | 0.00691 | -0.04 | 3.969
-2 | 0.09 | 0.00515 | -0.041 | 17.427
-1.5 | 0.153 | 0.00522 | -0.042 | 29.23
-1 | 0.215 | 0.00525 | -0.042 | 40.966
-0.5 | 0.278 | 0.00528 | -0.043 | 52.562
0 | 0.34 | 0.00532 | -0.044 | 63.898
0.5 | 0.403 | 0.00533 | -0.044 | 75.502
1 | 0.465 | 0.00537 | -0.045 | 86.616
1.5 | 0.527 | 0.00551 | -0.046 | 95.782
2 | 0.587 | 0.00561 | -0.047 | 104.701
2.5 | 0.649 | 0.00571 | -0.047 | 113.656
3 | 0.71 | 0.00579 | -0.048 | 122.603
3.5 | 0.772 | 0.00618 | -0.049 | 124.821
4 | 0.833 | 0.00686 | -0.049 | 121.395
4.5 | 0.889 | 0.00717 | -0.05 | 123.986
5 | 0.946 | 0.00754 | -0.05 | 125.554
5.5 | 1.003 | 0.00796 | -0.051 | 126.064
6 | 1.06 | 0.00841 | -0.052 | 126.057
6.5 | 1.115 | 0.00881 | -0.052 | 126.599
7 | 1.169 | 0.00922 | -0.053 | 126.805
7.5 | 1.221 | 0.00976 | -0.053 | 125.117
8 | 1.271 | 0.01052 | -0.054 | 120.785
8.5 | 1.315 | 0.01251 | -0.054 | 105.151
9 | 1.36 | 0.0141 | -0.055 | 96.503
9.5 | 1.401 | 0.01655 | -0.055 | 84.634
10 | 1.442 | 0.01756 | -0.056 | 82.145
10.5 | 1.481 | 0.01866 | -0.056 | 79.402
11 | 1.518 | 0.01972 | -0.057 | 76.947
11.5 | 1.551 | 0.02088 | -0.057 | 74.264
12 | 1.581 | 0.02214 | -0.058 | 71.405
12.5 | 1.607 | 0.02342 | -0.058 | 68.638
13 | 1.629 | 0.02496 | -0.059 | 65.257
13.5 | 1.645 | 0.02645 | -0.059 | 62.171
14 | 1.655 | 0.02809 | -0.06 | 58.93
14.5 | 1.662 | 0.02999 | -0.06 | 55.407
15 | 1.663 | 0.03186 | -0.061 | 52.201
15.5 | 1.661 | 0.03396 | -0.061 | 48.896
16 | 1.653 | 0.03601 | -0.062 | 45.915
16.5 | 1.641 | 0.03838 | -0.062 | 42.764
17 | 1.624 | 0.04101 | -0.063 | 39.599
17.5 | 1.6 | 0.04358 | -0.063 | 36.711
18 | 1.571 | 0.04667 | -0.063 | 33.668
18.5 | 1.54 | 0.04972 | -0.064 | 30.964
19 | 1.504 | 0.05343 | -0.064 | 28.152
19.5 | 1.466 | 0.05787 | -0.064 | 25.324
20 | 1.425 | 0.06211 | -0.065 | 22.947

## 84. Re 6M Mach 0.10 (2)
BIGFOIL.COM POLAR EXPORT
NACA64-518 a=0.2
NACA64-518 a=0.2 |  |  |  | Cl Max: | 1.5844 | at alpha= | 20 | deg
XFOIL ncrit=9 |  |  |  | L/D Max: | 176.54 | at alpha= | 5 | deg
Re: | 6000000 |  |  | Cd Min: | 0.08196 | at alpha= | 20 | deg
Mach: | 0.1 |  |  | Cl=0 at alpha= | -2.8257 | deg
|  |  |  | @ Cl=0.1, Cd= | 0.006129
|  |  |  | @ Cl=0.4, Cd= | 0.0046555
|  |  |  | @ Cl=0.6, Cd= | 0.004714
alpha (deg) | Cl | Cd | Cm | Cl/Cd
-19.5 | -1.3441 | 0.04408 | -0.0717 | -30.4923
-19 | -1.3414 | 0.03949 | -0.0723 | -33.9681
-18.5 | -1.3455 | 0.0346 | -0.0723 | -38.8873
-18 | -1.343 | 0.03062 | -0.0715 | -43.8602
-17.5 | -1.3248 | 0.0281 | -0.0704 | -47.1459
-17 | -1.3192 | 0.02482 | -0.0684 | -53.1507
-16.5 | -1.3003 | 0.02268 | -0.0663 | -57.3325
-16 | -1.2804 | 0.02074 | -0.0639 | -61.7358
-15 | -1.2331 | 0.01774 | -0.0581 | -69.5096
-14.5 | -1.2081 | 0.01652 | -0.0546 | -73.1295
-14 | -1.1829 | 0.01554 | -0.0505 | -76.1197
-13.5 | -1.1545 | 0.01476 | -0.0464 | -78.2182
-13 | -1.1134 | 0.01401 | -0.0443 | -79.4718
-12.5 | -1.0689 | 0.01333 | -0.0428 | -80.1875
-12 | -1.0219 | 0.0127 | -0.0416 | -80.4646
-11.5 | -0.9732 | 0.01212 | -0.0406 | -80.297
-11 | -0.9244 | 0.01145 | -0.0396 | -80.7336
-10.5 | -0.8807 | 0.01032 | -0.038 | -85.3391
-10 | -0.8279 | 0.00984 | -0.0376 | -84.1362
-9.5 | -0.7735 | 0.00945 | -0.0375 | -81.8519
-9 | -0.718 | 0.00912 | -0.0375 | -78.7281
-8.5 | -0.6616 | 0.00884 | -0.0377 | -74.8416
-8 | -0.6052 | 0.00853 | -0.0379 | -70.9496
-7.5 | -0.548 | 0.00827 | -0.0382 | -66.2636
-7 | -0.4902 | 0.00805 | -0.0386 | -60.8944
-6.5 | -0.4326 | 0.0078 | -0.039 | -55.4615
-6 | -0.3743 | 0.00758 | -0.0395 | -49.3799
-5.5 | -0.3157 | 0.00743 | -0.0401 | -42.4899
-5 | -0.2571 | 0.00721 | -0.0407 | -35.6588
-4.5 | -0.1981 | 0.00705 | -0.0414 | -28.0993
-4 | -0.1391 | 0.0069 | -0.0421 | -20.1594
-3.5 | -0.0797 | 0.00673 | -0.0428 | -11.8425
-3 | -0.0205 | 0.00657 | -0.0436 | -3.1202
-2.5 | 0.0383 | 0.00637 | -0.0443 | 6.0126
-2 | 0.0976 | 0.00614 | -0.0451 | 15.8958
-1.5 | 0.1563 | 0.00587 | -0.0459 | 26.6269
-0.5 | 0.2706 | 0.00472 | -0.0474 | 57.3305
0 | 0.3308 | 0.00469 | -0.0484 | 70.533
0.5 | 0.3909 | 0.00466 | -0.0494 | 83.8841
1 | 0.4514 | 0.00463 | -0.0505 | 97.4946
1.5 | 0.5117 | 0.00464 | -0.0515 | 110.2802
2 | 0.5718 | 0.0047 | -0.0525 | 121.6596
2.5 | 0.6323 | 0.00473 | -0.0536 | 133.6786
3 | 0.6925 | 0.00476 | -0.0546 | 145.4832
3.5 | 0.7522 | 0.00484 | -0.0556 | 155.4132
4 | 0.8121 | 0.0049 | -0.0566 | 165.7347
4.5 | 0.8709 | 0.00504 | -0.0575 | 172.7976
5 | 0.9286 | 0.00526 | -0.0582 | 176.5399
5.5 | 0.9843 | 0.00561 | -0.0587 | 175.4545
6 | 1.0353 | 0.00628 | -0.0585 | 164.8567
6.5 | 1.0849 | 0.00695 | -0.058 | 156.1007
7 | 1.1335 | 0.00759 | -0.0574 | 149.3412
7.5 | 1.179 | 0.00831 | -0.0562 | 141.8773
8 | 1.2154 | 0.00929 | -0.0536 | 130.8288
8.5 | 1.2458 | 0.01024 | -0.05 | 121.6602
9 | 1.2572 | 0.01113 | -0.0428 | 112.956
9.5 | 1.2706 | 0.01237 | -0.037 | 102.7162
10 | 1.2818 | 0.01401 | -0.0318 | 91.4918
10.5 | 1.2974 | 0.01573 | -0.0278 | 82.4793
11.5 | 1.3418 | 0.0198 | -0.0233 | 67.7677
12 | 1.3623 | 0.02203 | -0.0212 | 61.8384
12.5 | 1.3841 | 0.02428 | -0.0194 | 57.0058
13 | 1.4059 | 0.02665 | -0.0179 | 52.7542
13.5 | 1.4257 | 0.0293 | -0.0165 | 48.6587
14 | 1.4446 | 0.03219 | -0.0154 | 44.8773
14.5 | 1.464 | 0.03509 | -0.0144 | 41.7213
15 | 1.4802 | 0.03834 | -0.0134 | 38.6072
15.5 | 1.4945 | 0.04182 | -0.0126 | 35.7365
16 | 1.5111 | 0.04515 | -0.0119 | 33.4684
16.5 | 1.5253 | 0.04877 | -0.0114 | 31.2754
17 | 1.5347 | 0.05297 | -0.0109 | 28.973
17.5 | 1.5458 | 0.05716 | -0.0109 | 27.0434
18 | 1.5567 | 0.06148 | -0.011 | 25.3204
18.5 | 1.5661 | 0.06613 | -0.0114 | 23.6821
19 | 1.572 | 0.07126 | -0.0121 | 22.0601
19.5 | 1.5762 | 0.07678 | -0.0131 | 20.5288
20 | 1.5844 | 0.08196 | -0.0144 | 19.3314

## 85. Re 6M Mach 0.25 (1)
BIGFOIL.COM POLAR EXPORT
NACA64-518 a=0.2
NACA64-518 a=0.2 |  |  |  | Cl Max: | 1.615 | at alpha= | 13.5 | deg
JavaFoil+Calcfoil stall+Eppler ext transition |  |  |  | L/D Max: | 123.693 | at alpha= | 3.5 | deg
Re: | 6000000 |  |  | Cd Min: | 0.00523 | at alpha= | -2 | deg
Mach: | 0.25 |  |  | Cl=0 at alpha= | -2.7188 | deg
|  |  |  | @ Cl=0.1, Cd= | 0.0052337
|  |  |  | @ Cl=0.4, Cd= | 0.0054247
|  |  |  | @ Cl=0.6, Cd= | 0.0057051
alpha (deg) | Cl | Cd | Cm | Cl/Cd
-16 | -0.585 | 0.12053 | -0.013 | -4.85
-15.5 | -0.624 | 0.11185 | -0.013 | -5.574
-15 | -0.658 | 0.10401 | -0.014 | -6.326
-14.5 | -0.687 | 0.09791 | -0.015 | -7.012
-14 | -0.71 | 0.09074 | -0.015 | -7.83
-13.5 | -0.727 | 0.08498 | -0.016 | -8.559
-13 | -0.739 | 0.07858 | -0.017 | -9.409
-12.5 | -0.747 | 0.0715 | -0.018 | -10.442
-12 | -0.745 | 0.0669 | -0.019 | -11.139
-11.5 | -0.802 | 0.03176 | -0.025 | -25.256
-11 | -0.838 | 0.01596 | -0.028 | -52.51
-10.5 | -0.824 | 0.01378 | -0.029 | -59.783
-10 | -0.8 | 0.01238 | -0.03 | -64.612
-9.5 | -0.769 | 0.01137 | -0.031 | -67.664
-9 | -0.731 | 0.01081 | -0.032 | -67.59
-8.5 | -0.693 | 0.01039 | -0.033 | -66.663
-8 | -0.642 | 0.00978 | -0.034 | -65.721
-7.5 | -0.588 | 0.00938 | -0.034 | -62.61
-7 | -0.53 | 0.00919 | -0.035 | -57.711
-6.5 | -0.471 | 0.0084 | -0.036 | -56.111
-6 | -0.411 | 0.00814 | -0.036 | -50.515
-5.5 | -0.35 | 0.00799 | -0.037 | -43.814
-5 | -0.288 | 0.00772 | -0.038 | -37.325
-4.5 | -0.226 | 0.00757 | -0.038 | -29.839
-4 | -0.163 | 0.00737 | -0.039 | -22.096
-3.5 | -0.099 | 0.0073 | -0.04 | -13.63
-3 | -0.036 | 0.00713 | -0.041 | -5.015
-2.5 | 0.028 | 0.00702 | -0.041 | 4.014
-2 | 0.092 | 0.00523 | -0.042 | 17.642
-1.5 | 0.157 | 0.00526 | -0.043 | 29.839
-1 | 0.221 | 0.00528 | -0.043 | 41.883
-0.5 | 0.285 | 0.00531 | -0.044 | 53.751
0 | 0.35 | 0.00537 | -0.045 | 65.138
0.5 | 0.414 | 0.00544 | -0.046 | 76.068
1 | 0.478 | 0.00546 | -0.046 | 87.565
1.5 | 0.542 | 0.00561 | -0.047 | 96.707
2 | 0.603 | 0.00571 | -0.048 | 105.644
2.5 | 0.666 | 0.00581 | -0.049 | 114.772
3 | 0.73 | 0.0059 | -0.049 | 123.629
3.5 | 0.793 | 0.00641 | -0.05 | 123.693
4 | 0.85 | 0.00705 | -0.051 | 120.576
4.5 | 0.909 | 0.00746 | -0.051 | 121.896
5 | 0.968 | 0.00785 | -0.052 | 123.409
5.5 | 1.027 | 0.00833 | -0.052 | 123.221
6 | 1.084 | 0.00883 | -0.053 | 122.782
6.5 | 1.141 | 0.00927 | -0.053 | 123.044
7 | 1.195 | 0.00972 | -0.054 | 122.997
7.5 | 1.247 | 0.01039 | -0.055 | 120.104
8 | 1.297 | 0.0115 | -0.055 | 112.753
8.5 | 1.341 | 0.01392 | -0.055 | 96.31
9 | 1.383 | 0.01687 | -0.056 | 81.956
9.5 | 1.425 | 0.01788 | -0.056 | 79.732
10 | 1.465 | 0.01906 | -0.057 | 76.859
10.5 | 1.501 | 0.02026 | -0.057 | 74.092
11 | 1.533 | 0.02148 | -0.058 | 71.362
11.5 | 1.561 | 0.02284 | -0.059 | 68.332
12 | 1.584 | 0.02432 | -0.059 | 65.126
12.5 | 1.602 | 0.02588 | -0.06 | 61.911
13 | 1.613 | 0.02765 | -0.06 | 58.348
13.5 | 1.615 | 0.02965 | -0.061 | 54.467
14 | 1.61 | 0.03166 | -0.061 | 50.841
14.5 | 1.597 | 0.03391 | -0.062 | 47.091
15 | 1.577 | 0.03628 | -0.062 | 43.47
15.5 | 1.549 | 0.03898 | -0.062 | 39.742
16 | 1.513 | 0.04206 | -0.063 | 35.982
16.5 | 1.471 | 0.04534 | -0.063 | 32.437
17 | 1.419 | 0.04854 | -0.064 | 29.233
17.5 | 1.354 | 0.05347 | -0.064 | 25.33
18 | 1.283 | 0.05854 | -0.064 | 21.922
18.5 | 1.205 | 0.06539 | -0.064 | 18.421

## 86. Re 6M Mach 0.25 (2)
BIGFOIL.COM POLAR EXPORT
NACA64-518 a=0.2
NACA64-518 a=0.2 |  |  |  | Cl Max: | 1.542 | at alpha= | 20 | deg
XFOIL ncrit=9 |  |  |  | L/D Max: | 179.201 | at alpha= | 5 | deg
Re: | 6000000 |  |  | Cd Min: | 0.18595 | at alpha= | -20 | deg
Mach: | 0.25 |  |  | Cl=0 at alpha= | -2.8382 | deg
|  |  |  | @ Cl=0.1, Cd= | 0.0062294
|  |  |  | @ Cl=0.4, Cd= | 0.0047148
|  |  |  | @ Cl=0.6, Cd= | 0.0047731
alpha (deg) | Cl | Cd | Cm | Cl/Cd
-20 | -0.6526 | 0.18595 | 0.0106 | -3.5095
-19.5 | -0.6454 | 0.17715 | 0.0049 | -3.6432
-19 | -0.6652 | 0.16196 | -0.0043 | -4.1072
-18.5 | -1.1039 | 0.07115 | -0.0668 | -15.5151
-18 | -1.1817 | 0.05426 | -0.0773 | -21.7785
-17.5 | -1.1797 | 0.04832 | -0.0796 | -24.4143
-17 | -1.2239 | 0.03873 | -0.0823 | -31.6008
-16.5 | -1.224 | 0.03394 | -0.0821 | -36.0636
-16 | -1.223 | 0.02963 | -0.0809 | -41.2757
-15.5 | -1.2113 | 0.02641 | -0.079 | -45.8652
-15 | -1.2056 | 0.02304 | -0.076 | -52.3264
-14.5 | -1.1883 | 0.02064 | -0.0728 | -57.5727
-14 | -1.1681 | 0.01862 | -0.069 | -62.7336
-13.5 | -1.1431 | 0.01707 | -0.065 | -66.9654
-13 | -1.1166 | 0.01579 | -0.0604 | -70.7156
-12.5 | -1.0917 | 0.01478 | -0.0549 | -73.8633
-12 | -1.0502 | 0.0139 | -0.0517 | -75.554
-11.5 | -1.0032 | 0.01312 | -0.0494 | -76.4634
-11 | -0.9534 | 0.01242 | -0.0476 | -76.7633
-10.5 | -0.902 | 0.01172 | -0.0459 | -76.9625
-10 | -0.8496 | 0.01105 | -0.0445 | -76.8869
-9.5 | -0.8023 | 0.00992 | -0.0426 | -80.877
-9 | -0.7448 | 0.00953 | -0.042 | -78.1532
-8.5 | -0.6866 | 0.00914 | -0.0416 | -75.1204
-7.5 | -0.568 | 0.0085 | -0.0413 | -66.8235
-7 | -0.508 | 0.00825 | -0.0414 | -61.5758
-6.5 | -0.4474 | 0.008 | -0.0416 | -55.925
-6 | -0.3872 | 0.00774 | -0.0419 | -50.0258
-5.5 | -0.3263 | 0.00754 | -0.0423 | -43.2759
-5 | -0.2652 | 0.00734 | -0.0427 | -36.1308
-4.5 | -0.2042 | 0.00716 | -0.0433 | -28.5196
-4 | -0.1426 | 0.00699 | -0.0439 | -20.4006
-3.5 | -0.0812 | 0.00682 | -0.0445 | -11.9062
-3 | -0.0198 | 0.00669 | -0.0453 | -2.9596
-2.5 | 0.0414 | 0.00645 | -0.046 | 6.4186
-2 | 0.1025 | 0.00622 | -0.0468 | 16.4791
-1.5 | 0.1632 | 0.00596 | -0.0475 | 27.3826
-1 | 0.2196 | 0.00495 | -0.0481 | 44.3636
-0.5 | 0.2813 | 0.00478 | -0.049 | 58.8494
0 | 0.3435 | 0.00476 | -0.05 | 72.1639
0.5 | 0.406 | 0.00471 | -0.0511 | 86.1996
1 | 0.4686 | 0.00469 | -0.0521 | 99.9147
1.5 | 0.5309 | 0.00472 | -0.0531 | 112.4788
2 | 0.5935 | 0.00477 | -0.0542 | 124.4235
2.5 | 0.6563 | 0.0048 | -0.0553 | 136.7292
3 | 0.7186 | 0.00485 | -0.0563 | 148.1649
3.5 | 0.7807 | 0.00495 | -0.0573 | 157.7172
4 | 0.8432 | 0.00499 | -0.0583 | 168.978
4.5 | 0.9044 | 0.00513 | -0.0591 | 176.2963
5 | 0.9641 | 0.00538 | -0.0597 | 179.2007
5.5 | 1.0213 | 0.00579 | -0.0599 | 176.3903
6 | 1.0736 | 0.00647 | -0.0594 | 165.9351
7 | 1.1714 | 0.00791 | -0.0571 | 148.091
7.5 | 1.2148 | 0.00869 | -0.0551 | 139.7929
8 | 1.2406 | 0.00987 | -0.0502 | 125.694
8.5 | 1.2438 | 0.01101 | -0.0414 | 112.97
9 | 1.2551 | 0.01252 | -0.0352 | 100.2476
9.5 | 1.2684 | 0.01434 | -0.0301 | 88.4519
10 | 1.2774 | 0.01655 | -0.025 | 77.1843
10.5 | 1.2952 | 0.01922 | -0.0229 | 67.3881
11 | 1.3131 | 0.02177 | -0.0202 | 60.3169
11.5 | 1.3324 | 0.0244 | -0.0179 | 54.6066
12 | 1.353 | 0.0271 | -0.0161 | 49.9262
12.5 | 1.3732 | 0.02999 | -0.0144 | 45.7886
13 | 1.3946 | 0.03291 | -0.0131 | 42.3762
13.5 | 1.41 | 0.03637 | -0.0117 | 38.7682
14 | 1.429 | 0.03967 | -0.0105 | 36.0222
14.5 | 1.444 | 0.04333 | -0.0094 | 33.3256
15 | 1.4578 | 0.0472 | -0.0084 | 30.8856
15.5 | 1.4734 | 0.05097 | -0.0077 | 28.9072
16 | 1.487 | 0.05507 | -0.0071 | 27.002
16.5 | 1.4961 | 0.05974 | -0.0068 | 25.0435
17 | 1.5066 | 0.06449 | -0.0068 | 23.3618
17.5 | 1.5168 | 0.06944 | -0.0072 | 21.8433
18 | 1.5251 | 0.07474 | -0.0078 | 20.4054
18.5 | 1.5287 | 0.0808 | -0.0089 | 18.9196
19 | 1.5334 | 0.08686 | -0.0103 | 17.6537
19.5 | 1.5392 | 0.09299 | -0.012 | 16.5523
20 | 1.542 | 0.09966 | -0.0141 | 15.4726

## 87. Re 6M Mach 0.50 (1)
BIGFOIL.COM POLAR EXPORT
NACA64-518 a=0.2
NACA64-518 a=0.2 |  |  |  | Cl Max: | 1.48 | at alpha= | 9.5 | deg
JavaFoil+Calcfoil stall+Eppler ext transition |  |  |  | L/D Max: | 119.806 | at alpha= | 3 | deg
Re: | 6000000 |  |  | Cd Min: | 0.00546 | at alpha= | -1.5 | deg
Mach: | 0.5 |  |  | Cl=0 at alpha= | -2.7183 | deg
|  |  |  | @ Cl=0.1, Cd= | 0.007265
|  |  |  | @ Cl=0.4, Cd= | 0.0056675
|  |  |  | @ Cl=0.6, Cd= | 0.0060608
alpha (deg) | Cl | Cd | Cm | Cl/Cd
-20 | -0.988 | 0.17508 | -0.013 | -5.645
-19.5 | -0.961 | 0.15194 | -0.013 | -6.322
-19 | -0.93 | 0.14831 | -0.013 | -6.272
-18.5 | -0.901 | 0.1433 | -0.013 | -6.289
-18 | -0.873 | 0.13937 | -0.014 | -6.264
-17.5 | -0.847 | 0.13738 | -0.014 | -6.166
-17 | -0.818 | 0.12975 | -0.014 | -6.302
-16.5 | -0.788 | 0.12354 | -0.014 | -6.377
-16 | -0.759 | 0.11939 | -0.014 | -6.354
-15.5 | -0.73 | 0.11385 | -0.015 | -6.416
-15 | -0.702 | 0.11129 | -0.015 | -6.31
-14.5 | -0.674 | 0.10914 | -0.015 | -6.177
-14 | -0.644 | 0.10385 | -0.015 | -6.205
-13.5 | -0.616 | 0.09811 | -0.015 | -6.277
-13 | -0.587 | 0.11203 | -0.015 | -5.238
-12.5 | -0.56 | 0.08204 | -0.016 | -6.827
-12 | -0.532 | 0.07593 | -0.017 | -7.004
-11.5 | -0.502 | 0.08582 | -0.016 | -5.847
-11 | -0.473 | 0.07742 | -0.016 | -6.115
-10.5 | -0.445 | 0.06983 | -0.017 | -6.377
-10 | -0.417 | 0.07152 | -0.017 | -5.825
-9.5 | -0.387 | 0.08191 | -0.016 | -4.727
-9 | -0.36 | 0.06266 | -0.018 | -5.738
-8.5 | -0.521 | 0.05436 | -0.02 | -9.591
-8 | -0.534 | 0.04798 | -0.023 | -11.134
-7.5 | -0.604 | 0.01231 | -0.037 | -49.097
-7 | -0.561 | 0.01133 | -0.038 | -49.486
-6.5 | -0.508 | 0.0099 | -0.04 | -51.269
-6 | -0.45 | 0.00901 | -0.041 | -49.918
-5.5 | -0.385 | 0.00871 | -0.041 | -44.217
-5 | -0.319 | 0.00845 | -0.042 | -37.7
-4.5 | -0.25 | 0.00822 | -0.043 | -30.467
-4 | -0.181 | 0.00792 | -0.044 | -22.84
-3.5 | -0.111 | 0.00774 | -0.045 | -14.303
-3 | -0.04 | 0.00752 | -0.045 | -5.301
-2.5 | 0.031 | 0.00738 | -0.046 | 4.262
-2 | 0.103 | 0.00726 | -0.047 | 14.201
-1.5 | 0.175 | 0.00546 | -0.048 | 32.147
-1 | 0.247 | 0.00551 | -0.049 | 44.846
-0.5 | 0.319 | 0.0056 | -0.049 | 56.96
0 | 0.391 | 0.00566 | -0.05 | 69.066
0.5 | 0.463 | 0.00572 | -0.051 | 80.88
1 | 0.534 | 0.00585 | -0.052 | 91.29
1.5 | 0.606 | 0.00608 | -0.053 | 99.74
2 | 0.673 | 0.00627 | -0.054 | 107.384
2.5 | 0.738 | 0.00642 | -0.054 | 114.902
3 | 0.805 | 0.00672 | -0.055 | 119.806
3.5 | 0.869 | 0.00779 | -0.055 | 111.479
4 | 0.934 | 0.00839 | -0.056 | 111.266
4.5 | 0.999 | 0.00902 | -0.056 | 110.738
5 | 1.063 | 0.00969 | -0.057 | 109.742
5.5 | 1.126 | 0.01043 | -0.057 | 108.003
6 | 1.19 | 0.01111 | -0.058 | 107.106
6.5 | 1.249 | 0.0118 | -0.059 | 105.911
7 | 1.305 | 0.01272 | -0.059 | 102.596
7.5 | 1.355 | 0.01428 | -0.06 | 94.882
8 | 1.396 | 0.01802 | -0.06 | 77.486
8.5 | 1.433 | 0.02195 | -0.061 | 65.264
9 | 1.465 | 0.02374 | -0.061 | 61.711
9.5 | 1.48 | 0.02583 | -0.062 | 57.292
10 | 1.473 | 0.02804 | -0.062 | 52.544
10.5 | 1.425 | 0.03073 | -0.063 | 46.372
11 | 1.254 | 0.03512 | -0.063 | 35.701
11.5 | 0.917 | 0.04193 | -0.063 | 21.866
12 | 0.95 | 0.0423 | -0.064 | 22.45
12.5 | 0.975 | 0.0471 | -0.064 | 20.699
13 | 1.006 | 0.0482 | -0.065 | 20.873
13.5 | 1.03 | 0.05517 | -0.065 | 18.666
14 | 1.052 | 0.0579 | -0.065 | 18.176
14.5 | 1.083 | 0.06368 | -0.066 | 17

## 88. Re 6M Mach 0.50 (2)
BIGFOIL.COM POLAR EXPORT
NACA64-518 a=0.2
NACA64-518 a=0.2 |  |  |  | Cl Max: | 1.3788 | at alpha= | 16 | deg
XFOIL ncrit=9 |  |  |  | L/D Max: | 189.378 | at alpha= | 5 | deg
Re: | 6000000 |  |  | Cd Min: | 0.18703 | at alpha= | 20 | deg
Mach: | 0.5 |  |  | Cl=0 at alpha= | -2.8931 | deg
|  |  |  | @ Cl=0.1, Cd= | 0.0067441
|  |  |  | @ Cl=0.4, Cd= | 0.0050018
|  |  |  | @ Cl=0.6, Cd= | 0.0050473
alpha (deg) | Cl | Cd | Cm | Cl/Cd
-9.5 | -0.8363 | 0.01487 | -0.0832 | -56.2408
-9 | -0.8269 | 0.01274 | -0.0733 | -64.9058
-8.5 | -0.7766 | 0.01151 | -0.0676 | -67.4718
-7.5 | -0.6497 | 0.01002 | -0.0602 | -64.8403
-7 | -0.5812 | 0.0095 | -0.0578 | -61.1789
-6.5 | -0.5119 | 0.00902 | -0.0559 | -56.7517
-6 | -0.4413 | 0.00863 | -0.0546 | -51.1356
-5.5 | -0.3708 | 0.00828 | -0.0536 | -44.7826
-5 | -0.3002 | 0.00794 | -0.0529 | -37.8086
-4.5 | -0.2288 | 0.00771 | -0.0527 | -29.6757
-4 | -0.1578 | 0.00745 | -0.0526 | -21.1812
-3.5 | -0.0863 | 0.00724 | -0.0528 | -11.9199
-3 | -0.0152 | 0.00706 | -0.0532 | -2.153
-2.5 | 0.0559 | 0.0069 | -0.0537 | 8.1014
-2 | 0.1266 | 0.00665 | -0.0543 | 19.0376
-1.5 | 0.1966 | 0.00637 | -0.055 | 30.8634
-1 | 0.2659 | 0.00605 | -0.0557 | 43.9504
-0.5 | 0.3301 | 0.00505 | -0.0561 | 65.3663
0 | 0.4026 | 0.005 | -0.0572 | 80.52
0.5 | 0.4746 | 0.005 | -0.0583 | 94.92
1 | 0.5469 | 0.00504 | -0.0594 | 108.5119
1.5 | 0.6199 | 0.00505 | -0.0606 | 122.7525
2 | 0.6927 | 0.00512 | -0.0616 | 135.293
2.5 | 0.7651 | 0.00523 | -0.0626 | 146.2906
3 | 0.8385 | 0.00529 | -0.0636 | 158.5066
3.5 | 0.9116 | 0.00539 | -0.0644 | 169.128
4 | 0.984 | 0.00554 | -0.065 | 177.6173
4.5 | 1.0568 | 0.00567 | -0.0654 | 186.3845
5 | 1.1268 | 0.00595 | -0.0653 | 189.3782
5.5 | 1.1833 | 0.00673 | -0.0631 | 175.8247
6 | 1.2369 | 0.00747 | -0.0603 | 165.5823
7.5 | 1.2888 | 0.01177 | -0.037 | 109.4987
8 | 1.2833 | 0.01489 | -0.029 | 86.1854
8.5 | 1.2689 | 0.0189 | -0.0216 | 67.1376
9 | 1.2545 | 0.02334 | -0.0153 | 53.7489
9.5 | 1.247 | 0.0278 | -0.0103 | 44.8561
10 | 1.2441 | 0.0322 | -0.0061 | 38.6366
10.5 | 1.2924 | 0.03971 | -0.0165 | 32.546
11.5 | 1.2749 | 0.0475 | -0.0034 | 26.84
12 | 1.2914 | 0.05188 | -0.0017 | 24.8921
12.5 | 1.3066 | 0.05655 | -0.0002 | 23.1052
13 | 1.3223 | 0.0614 | 0.0009 | 21.5358
13.5 | 1.3367 | 0.0666 | 0.0016 | 20.0706
14 | 1.3521 | 0.07199 | 0.0019 | 18.7818
14.5 | 1.3638 | 0.07797 | 0.0018 | 17.4913
15 | 1.3719 | 0.08458 | 0.0011 | 16.2201
15.5 | 1.3768 | 0.09184 | -0.0003 | 14.9913
16 | 1.3788 | 0.09972 | -0.0023 | 13.8267
16.5 | 1.3751 | 0.10853 | -0.0052 | 12.6702
17 | 1.3659 | 0.11832 | -0.0093 | 11.5441
17.5 | 1.3532 | 0.12883 | -0.0143 | 10.5038
18 | 1.339 | 0.13988 | -0.0201 | 9.5725
18.5 | 1.3227 | 0.15142 | -0.0269 | 8.7353
19 | 1.3087 | 0.16298 | -0.034 | 8.0298
19.5 | 1.2935 | 0.17503 | -0.0419 | 7.3902
20 | 1.28 | 0.18703 | -0.0501 | 6.8438

## 89. Re 7M Mach 0.00 (1)
BIGFOIL.COM POLAR EXPORT
NACA64-518 a=0.2
NACA64-518 a=0.2 |  |  |  | Cl Max: | 1.675 | at alpha= | 15 | deg
JavaFoil+Calcfoil stall+Eppler ext transition |  |  |  | L/D Max: | 137.077 | at alpha= | 4.5 | deg
Re: | 7000000 |  |  | Cd Min: | 0.00508 | at alpha= | -2 | deg
Mach: | 0 |  |  | Cl=0 at alpha= | -2.7177 | deg
|  |  |  | @ Cl=0.1, Cd= | 0.0050835
|  |  |  | @ Cl=0.4, Cd= | 0.0052592
|  |  |  | @ Cl=0.6, Cd= | 0.0055232
alpha (deg) | Cl | Cd | Cm | Cl/Cd
-17.5 | -0.808 | 0.12141 | -0.013 | -6.652
-17 | -0.818 | 0.11651 | -0.013 | -7.02
-16.5 | -0.828 | 0.11036 | -0.014 | -7.499
-16 | -0.835 | 0.10368 | -0.014 | -8.058
-15.5 | -0.841 | 0.0973 | -0.015 | -8.642
-15 | -0.844 | 0.09122 | -0.015 | -9.25
-14.5 | -0.846 | 0.08363 | -0.016 | -10.113
-14 | -0.847 | 0.07521 | -0.017 | -11.257
-13.5 | -0.893 | 0.04244 | -0.022 | -21.033
-13 | -0.917 | 0.0266 | -0.024 | -34.456
-12.5 | -0.929 | 0.01782 | -0.025 | -52.121
-12 | -0.917 | 0.0153 | -0.026 | -59.947
-11.5 | -0.899 | 0.01354 | -0.027 | -66.348
-11 | -0.872 | 0.01271 | -0.028 | -68.618
-10.5 | -0.842 | 0.01166 | -0.029 | -72.228
-10 | -0.809 | 0.00973 | -0.03 | -83.144
-9.5 | -0.775 | 0.00975 | -0.031 | -79.5
-9 | -0.729 | 0.01001 | -0.031 | -72.762
-8.5 | -0.68 | 0.00945 | -0.032 | -71.96
-8 | -0.628 | 0.00909 | -0.033 | -69.107
-7.5 | -0.573 | 0.00883 | -0.033 | -64.871
-7 | -0.516 | 0.00866 | -0.034 | -59.632
-6.5 | -0.458 | 0.00797 | -0.034 | -57.494
-6 | -0.399 | 0.00781 | -0.035 | -51.131
-5.5 | -0.34 | 0.00758 | -0.036 | -44.836
-5 | -0.28 | 0.00745 | -0.037 | -37.541
-4.5 | -0.219 | 0.00726 | -0.037 | -30.162
-4 | -0.158 | 0.00713 | -0.038 | -22.123
-3.5 | -0.096 | 0.00699 | -0.039 | -13.789
-3 | -0.035 | 0.00686 | -0.039 | -5.048
-2.5 | 0.027 | 0.00677 | -0.04 | 4.03
-2 | 0.089 | 0.00508 | -0.041 | 17.609
-1.5 | 0.152 | 0.0051 | -0.041 | 29.797
-1 | 0.214 | 0.00513 | -0.042 | 41.737
-0.5 | 0.276 | 0.00516 | -0.043 | 53.592
0 | 0.339 | 0.00521 | -0.043 | 64.919
0.5 | 0.401 | 0.00526 | -0.044 | 76.159
1 | 0.463 | 0.0053 | -0.045 | 87.395
1.5 | 0.525 | 0.00541 | -0.046 | 96.978
2 | 0.584 | 0.0055 | -0.046 | 106.17
2.5 | 0.646 | 0.00559 | -0.047 | 115.526
3 | 0.707 | 0.00594 | -0.048 | 118.982
3.5 | 0.768 | 0.00652 | -0.049 | 117.75
4 | 0.829 | 0.0069 | -0.049 | 120.078
4.5 | 0.885 | 0.00646 | -0.05 | 137.077
5 | 0.942 | 0.00752 | -0.05 | 125.307
5.5 | 0.999 | 0.00792 | -0.051 | 126.123
6 | 1.056 | 0.00828 | -0.051 | 127.577
6.5 | 1.111 | 0.00862 | -0.052 | 128.874
7 | 1.165 | 0.00904 | -0.053 | 128.893
7.5 | 1.216 | 0.00965 | -0.053 | 126.071
8 | 1.264 | 0.0109 | -0.054 | 116.006
8.5 | 1.31 | 0.01261 | -0.054 | 103.923
9 | 1.353 | 0.01506 | -0.054 | 89.835
9.5 | 1.398 | 0.0159 | -0.055 | 87.91
10 | 1.44 | 0.01686 | -0.055 | 85.372
10.5 | 1.479 | 0.01786 | -0.056 | 82.792
11 | 1.516 | 0.01887 | -0.057 | 80.317
11.5 | 1.55 | 0.01997 | -0.057 | 77.625
12 | 1.581 | 0.02115 | -0.058 | 74.751
12.5 | 1.609 | 0.02235 | -0.058 | 71.973
13 | 1.632 | 0.02381 | -0.059 | 68.529
13.5 | 1.649 | 0.02521 | -0.059 | 65.426
14 | 1.662 | 0.02673 | -0.06 | 62.193
14.5 | 1.67 | 0.02853 | -0.06 | 58.561
15 | 1.675 | 0.03033 | -0.061 | 55.235
15.5 | 1.675 | 0.03218 | -0.061 | 52.062
16 | 1.671 | 0.03434 | -0.062 | 48.67
16.5 | 1.664 | 0.03639 | -0.062 | 45.72
17 | 1.65 | 0.0388 | -0.062 | 42.525
17.5 | 1.631 | 0.0412 | -0.063 | 39.58
18 | 1.607 | 0.04401 | -0.063 | 36.505
18.5 | 1.58 | 0.04678 | -0.064 | 33.774
19 | 1.55 | 0.05014 | -0.064 | 30.904
19.5 | 1.516 | 0.05409 | -0.064 | 28.031
20 | 1.481 | 0.05826 | -0.065 | 25.416

## 90. Re 7M Mach 0.00 (2)
BIGFOIL.COM POLAR EXPORT
NACA64-518 a=0.2
NACA64-518 a=0.2 |  |  |  | Cl Max: | 1.6109 | at alpha= | 20 | deg
XFOIL ncrit=9 |  |  |  | L/D Max: | 176.667 | at alpha= | 5 | deg
Re: | 7000000 |  |  | Cd Min: | 0.07631 | at alpha= | 20 | deg
Mach: | 0 |  |  | Cl=0 at alpha= | -2.8209 | deg
|  |  |  | @ Cl=0.1, Cd= | 0.0059784
|  |  |  | @ Cl=0.4, Cd= | 0.00453
|  |  |  | @ Cl=0.6, Cd= | 0.0045604
alpha (deg) | Cl | Cd | Cm | Cl/Cd
-20 | -1.4005 | 0.0414 | -0.0701 | -33.8285
-19.5 | -1.4024 | 0.03678 | -0.0702 | -38.1294
-19 | -1.3922 | 0.03339 | -0.07 | -41.6951
-18.5 | -1.3869 | 0.02978 | -0.0691 | -46.5715
-18 | -1.3692 | 0.02734 | -0.068 | -50.0805
-17.5 | -1.3492 | 0.02519 | -0.0667 | -53.5609
-17 | -1.3393 | 0.02249 | -0.0643 | -59.5509
-16.5 | -1.3182 | 0.02071 | -0.0621 | -63.6504
-16 | -1.2966 | 0.01908 | -0.0594 | -67.956
-15.5 | -1.2719 | 0.01776 | -0.0566 | -71.616
-15 | -1.2476 | 0.01657 | -0.0533 | -75.2927
-14.5 | -1.2238 | 0.01555 | -0.0492 | -78.701
-14 | -1.198 | 0.01478 | -0.0448 | -81.0555
-13.5 | -1.1585 | 0.01403 | -0.0428 | -82.5731
-13 | -1.1152 | 0.01335 | -0.0413 | -83.5356
-12.5 | -1.0693 | 0.01272 | -0.0401 | -84.0645
-12 | -1.0215 | 0.01215 | -0.0392 | -84.0741
-11.5 | -0.9718 | 0.01162 | -0.0385 | -83.6317
-11 | -0.9219 | 0.01107 | -0.0379 | -83.2791
-10.5 | -0.8739 | 0.01027 | -0.037 | -85.0925
-10 | -0.8252 | 0.00949 | -0.0363 | -86.9547
-9.5 | -0.7707 | 0.00913 | -0.0363 | -84.414
-9 | -0.7156 | 0.0088 | -0.0364 | -81.3182
-8.5 | -0.6594 | 0.00853 | -0.0367 | -77.3036
-8 | -0.6031 | 0.00826 | -0.037 | -73.0145
-7.5 | -0.5463 | 0.00799 | -0.0374 | -68.373
-7 | -0.4888 | 0.00779 | -0.0379 | -62.7471
-6.5 | -0.4311 | 0.00756 | -0.0384 | -57.0238
-6 | -0.3734 | 0.00736 | -0.0389 | -50.7337
-5.5 | -0.315 | 0.00719 | -0.0396 | -43.8108
-5 | -0.2566 | 0.00701 | -0.0402 | -36.6049
-4.5 | -0.198 | 0.00686 | -0.0409 | -28.863
-4 | -0.139 | 0.0067 | -0.0417 | -20.7463
-3.5 | -0.08 | 0.00655 | -0.0424 | -12.2137
-3 | -0.0211 | 0.00642 | -0.0432 | -3.2866
-2.5 | 0.0378 | 0.0062 | -0.044 | 6.0968
-2 | 0.0966 | 0.00599 | -0.0448 | 16.1269
-1.5 | 0.1552 | 0.00579 | -0.0456 | 26.8048
-1 | 0.2135 | 0.00543 | -0.0465 | 39.3186
-0.5 | 0.2691 | 0.00463 | -0.0472 | 58.121
0 | 0.3288 | 0.00459 | -0.0482 | 71.634
0.5 | 0.3889 | 0.00453 | -0.0492 | 85.8499
1 | 0.4489 | 0.00453 | -0.0502 | 99.0949
1.5 | 0.5086 | 0.00452 | -0.0512 | 112.5221
2 | 0.5687 | 0.00455 | -0.0523 | 124.989
2.5 | 0.6288 | 0.00457 | -0.0534 | 137.593
3 | 0.6884 | 0.00464 | -0.0544 | 148.3621
4 | 0.8073 | 0.00477 | -0.0565 | 169.2453
4.5 | 0.8655 | 0.00494 | -0.0573 | 175.2024
5 | 0.9222 | 0.00522 | -0.058 | 176.6667
5.5 | 0.9761 | 0.0057 | -0.0583 | 171.2456
6 | 1.0277 | 0.00628 | -0.0582 | 163.6465
6.5 | 1.0771 | 0.00695 | -0.0578 | 154.9784
7 | 1.1254 | 0.00759 | -0.0572 | 148.274
7.5 | 1.1704 | 0.00831 | -0.0561 | 140.8424
8 | 1.2082 | 0.00924 | -0.0538 | 130.7576
8.5 | 1.243 | 0.01007 | -0.051 | 123.4359
9 | 1.2616 | 0.01087 | -0.0451 | 116.0626
9.5 | 1.2749 | 0.01194 | -0.0391 | 106.7755
10 | 1.287 | 0.01343 | -0.0337 | 95.8302
10.5 | 1.3015 | 0.01504 | -0.0292 | 86.5359
11.5 | 1.353 | 0.01836 | -0.0253 | 73.6928
12 | 1.3763 | 0.02029 | -0.0232 | 67.8314
12.5 | 1.3981 | 0.02244 | -0.0213 | 62.3039
13 | 1.4214 | 0.02457 | -0.0198 | 57.851
13.5 | 1.4415 | 0.02707 | -0.0183 | 53.2508
14 | 1.4637 | 0.02956 | -0.0173 | 49.5162
14.5 | 1.4834 | 0.03239 | -0.0164 | 45.7981
15 | 1.5 | 0.0355 | -0.0154 | 42.2535
15.5 | 1.5183 | 0.03852 | -0.0146 | 39.4159
16 | 1.5344 | 0.04169 | -0.0137 | 36.805
16.5 | 1.5469 | 0.04528 | -0.0129 | 34.163
17 | 1.5568 | 0.04921 | -0.0123 | 31.6358
17.5 | 1.5696 | 0.05301 | -0.012 | 29.6095
18 | 1.5811 | 0.05707 | -0.012 | 27.7046
18.5 | 1.5889 | 0.06163 | -0.0121 | 25.7813
19 | 1.5946 | 0.06658 | -0.0126 | 23.9501
19.5 | 1.6023 | 0.07142 | -0.0133 | 22.4349
20 | 1.6109 | 0.07631 | -0.0143 | 21.1099

## 91. Re 7M Mach 0.10 (1)
BIGFOIL.COM POLAR EXPORT
NACA64-518 a=0.2
NACA64-518 a=0.2 |  |  |  | Cl Max: | 1.665 | at alpha= | 15 | deg
JavaFoil+Calcfoil stall+Eppler ext transition |  |  |  | L/D Max: | 128.368 | at alpha= | 6.5 | deg
Re: | 7000000 |  |  | Cd Min: | 0.00509 | at alpha= | -1.5 | deg
Mach: | 0.1 |  |  | Cl=0 at alpha= | -2.7177 | deg
|  |  |  | @ Cl=0.1, Cd= | 0.0050984
|  |  |  | @ Cl=0.4, Cd= | 0.0052481
|  |  |  | @ Cl=0.6, Cd= | 0.0055731
alpha (deg) | Cl | Cd | Cm | Cl/Cd
-17.5 | -0.771 | 0.12396 | -0.013 | -6.22
-17 | -0.785 | 0.11893 | -0.013 | -6.604
-16.5 | -0.798 | 0.11266 | -0.013 | -7.088
-16 | -0.809 | 0.10617 | -0.014 | -7.623
-15.5 | -0.821 | 0.09641 | -0.015 | -8.512
-15 | -0.824 | 0.09319 | -0.015 | -8.84
-14.5 | -0.83 | 0.08385 | -0.016 | -9.905
-14 | -0.834 | 0.07519 | -0.017 | -11.097
-13.5 | -0.831 | 0.07021 | -0.018 | -11.829
-13 | -0.89 | 0.03324 | -0.023 | -26.765
-12.5 | -0.917 | 0.01919 | -0.025 | -47.772
-12 | -0.909 | 0.01609 | -0.026 | -56.482
-11.5 | -0.889 | 0.01473 | -0.027 | -60.378
-11 | -0.869 | 0.01304 | -0.028 | -66.631
-10.5 | -0.841 | 0.01192 | -0.029 | -70.562
-10 | -0.809 | 0.01087 | -0.03 | -74.425
-9.5 | -0.772 | 0.01023 | -0.031 | -75.479
-9 | -0.731 | 0.01007 | -0.031 | -72.554
-8.5 | -0.682 | 0.00958 | -0.032 | -71.205
-8 | -0.63 | 0.0093 | -0.033 | -67.817
-7.5 | -0.575 | 0.00891 | -0.033 | -64.599
-7 | -0.519 | 0.00868 | -0.034 | -59.758
-6.5 | -0.46 | 0.00804 | -0.035 | -57.226
-6 | -0.401 | 0.00781 | -0.035 | -51.359
-5.5 | -0.341 | 0.00766 | -0.036 | -44.555
-5 | -0.281 | 0.00744 | -0.037 | -37.742
-4.5 | -0.22 | 0.0073 | -0.037 | -30.135
-4 | -0.159 | 0.00717 | -0.038 | -22.112
-3.5 | -0.097 | 0.00705 | -0.039 | -13.73
-3 | -0.035 | 0.00689 | -0.039 | -5.052
-2.5 | 0.027 | 0.00679 | -0.04 | 4.037
-2 | 0.09 | 0.0051 | -0.041 | 17.612
-1.5 | 0.153 | 0.00509 | -0.042 | 29.982
-1 | 0.215 | 0.00512 | -0.042 | 41.998
-0.5 | 0.278 | 0.00515 | -0.043 | 53.932
0 | 0.34 | 0.00521 | -0.044 | 65.327
0.5 | 0.403 | 0.00525 | -0.044 | 76.655
1 | 0.465 | 0.00535 | -0.045 | 86.898
1.5 | 0.527 | 0.00545 | -0.046 | 96.711
2 | 0.587 | 0.00555 | -0.047 | 105.762
2.5 | 0.649 | 0.00566 | -0.047 | 114.691
3 | 0.71 | 0.00595 | -0.048 | 119.471
3.5 | 0.772 | 0.00655 | -0.049 | 117.847
4 | 0.833 | 0.00691 | -0.049 | 120.591
4.5 | 0.889 | 0.00722 | -0.05 | 123.108
5 | 0.946 | 0.00756 | -0.05 | 125.128
5.5 | 1.003 | 0.00799 | -0.051 | 125.64
6 | 1.061 | 0.00834 | -0.052 | 127.186
6.5 | 1.116 | 0.00869 | -0.052 | 128.368
7 | 1.17 | 0.00913 | -0.053 | 128.124
7.5 | 1.221 | 0.00974 | -0.053 | 125.388
8 | 1.269 | 0.01112 | -0.054 | 114.122
8.5 | 1.315 | 0.0128 | -0.054 | 102.73
9 | 1.358 | 0.01527 | -0.055 | 88.929
9.5 | 1.402 | 0.01613 | -0.055 | 86.927
10 | 1.444 | 0.01713 | -0.056 | 84.287
10.5 | 1.483 | 0.01816 | -0.056 | 81.664
11 | 1.519 | 0.01921 | -0.057 | 79.104
11.5 | 1.553 | 0.02033 | -0.057 | 76.374
12 | 1.583 | 0.02149 | -0.058 | 73.634
12.5 | 1.609 | 0.02273 | -0.058 | 70.79
13 | 1.631 | 0.02423 | -0.059 | 67.32
13.5 | 1.647 | 0.02567 | -0.059 | 64.146
14 | 1.657 | 0.02737 | -0.06 | 60.546
14.5 | 1.664 | 0.0291 | -0.06 | 57.165
15 | 1.665 | 0.03092 | -0.061 | 53.861
15.5 | 1.663 | 0.03295 | -0.061 | 50.465
16 | 1.655 | 0.03514 | -0.062 | 47.096
16.5 | 1.644 | 0.03729 | -0.062 | 44.075
17 | 1.626 | 0.0398 | -0.063 | 40.852
17.5 | 1.602 | 0.0426 | -0.063 | 37.598
18 | 1.574 | 0.04531 | -0.063 | 34.731
18.5 | 1.541 | 0.04867 | -0.064 | 31.67
19 | 1.506 | 0.05216 | -0.064 | 28.871
19.5 | 1.467 | 0.0567 | -0.064 | 25.869
20 | 1.427 | 0.06078 | -0.065 | 23.473

## 92. Re 7M Mach 0.10 (2)
BIGFOIL.COM POLAR EXPORT
NACA64-518 a=0.2
NACA64-518 a=0.2 |  |  |  | Cl Max: | 1.6047 | at alpha= | 20 | deg
XFOIL ncrit=9 |  |  |  | L/D Max: | 177.214 | at alpha= | 5 | deg
Re: | 7000000 |  |  | Cd Min: | 0.07929 | at alpha= | 20 | deg
Mach: | 0.1 |  |  | Cl=0 at alpha= | -2.8229 | deg
|  |  |  | @ Cl=0.1, Cd= | 0.0060015
|  |  |  | @ Cl=0.4, Cd= | 0.00454
|  |  |  | @ Cl=0.6, Cd= | 0.004569
alpha (deg) | Cl | Cd | Cm | Cl/Cd
-20 | -1.3747 | 0.0461 | -0.0714 | -29.82
-19.5 | -1.3818 | 0.04049 | -0.0723 | -34.1269
-19 | -1.3762 | 0.03636 | -0.0725 | -37.8493
-18.5 | -1.3748 | 0.03218 | -0.072 | -42.7222
-18 | -1.3553 | 0.02965 | -0.0713 | -45.7099
-17.5 | -1.3418 | 0.02684 | -0.0699 | -49.9925
-17 | -1.3299 | 0.02411 | -0.0679 | -55.1597
-16.5 | -1.3106 | 0.02205 | -0.0658 | -59.4376
-16 | -1.2914 | 0.02013 | -0.0631 | -64.153
-15.5 | -1.2676 | 0.01862 | -0.0603 | -68.0773
-15 | -1.2447 | 0.0172 | -0.057 | -72.3663
-14.5 | -1.2203 | 0.01605 | -0.0532 | -76.0312
-14 | -1.1969 | 0.01512 | -0.0485 | -79.1601
-13.5 | -1.1632 | 0.01434 | -0.0452 | -81.1158
-13 | -1.1208 | 0.01362 | -0.0434 | -82.2907
-12.5 | -1.0754 | 0.01294 | -0.0419 | -83.1066
-12 | -1.0278 | 0.01234 | -0.0408 | -83.2901
-11.5 | -0.9781 | 0.01178 | -0.0399 | -83.0306
-11 | -0.9275 | 0.01124 | -0.0392 | -82.5178
-10.5 | -0.8769 | 0.01062 | -0.0385 | -82.5706
-10 | -0.8306 | 0.00961 | -0.0372 | -86.4308
-9.5 | -0.7759 | 0.00922 | -0.0371 | -84.154
-9 | -0.7206 | 0.00887 | -0.0371 | -81.2401
-8.5 | -0.664 | 0.00858 | -0.0373 | -77.3893
-8 | -0.6072 | 0.00831 | -0.0376 | -73.0686
-7.5 | -0.55 | 0.00803 | -0.0379 | -68.4932
-7 | -0.4921 | 0.00782 | -0.0383 | -62.9284
-6.5 | -0.4339 | 0.0076 | -0.0388 | -57.0921
-6 | -0.3758 | 0.00738 | -0.0393 | -50.9214
-5.5 | -0.3169 | 0.00721 | -0.0399 | -43.9528
-5 | -0.258 | 0.00703 | -0.0406 | -36.6999
-4.5 | -0.1991 | 0.00687 | -0.0412 | -28.9811
-4 | -0.1397 | 0.00671 | -0.042 | -20.8197
-3.5 | -0.0803 | 0.00657 | -0.0427 | -12.2222
-3 | -0.021 | 0.00644 | -0.0435 | -3.2609
-2.5 | 0.0383 | 0.00622 | -0.0443 | 6.1576
-2 | 0.0975 | 0.00601 | -0.0451 | 16.223
-1.5 | 0.1564 | 0.00581 | -0.0459 | 26.9191
-1 | 0.2151 | 0.00545 | -0.0468 | 39.4679
-0.5 | 0.271 | 0.00464 | -0.0475 | 58.4052
0 | 0.3311 | 0.0046 | -0.0485 | 71.9783
0.5 | 0.3916 | 0.00454 | -0.0495 | 86.2555
1 | 0.452 | 0.00454 | -0.0505 | 99.5595
1.5 | 0.5121 | 0.00454 | -0.0515 | 112.7974
2 | 0.5727 | 0.00456 | -0.0526 | 125.5921
2.5 | 0.6331 | 0.00458 | -0.0537 | 138.2314
3 | 0.6931 | 0.00466 | -0.0547 | 148.7339
3.5 | 0.7532 | 0.00471 | -0.0558 | 159.9151
4 | 0.8129 | 0.00479 | -0.0568 | 169.7077
4.5 | 0.8715 | 0.00495 | -0.0576 | 176.0606
5 | 0.9286 | 0.00524 | -0.0583 | 177.2137
5.5 | 0.9828 | 0.00572 | -0.0585 | 171.8182
6 | 1.0347 | 0.00631 | -0.0584 | 163.9778
6.5 | 1.0842 | 0.00698 | -0.058 | 155.3295
7 | 1.1324 | 0.00764 | -0.0573 | 148.2199
7.5 | 1.177 | 0.00839 | -0.056 | 140.2861
8 | 1.2136 | 0.00935 | -0.0534 | 129.7968
8.5 | 1.247 | 0.01019 | -0.0502 | 122.3749
9 | 1.2599 | 0.01104 | -0.0432 | 114.1214
9.5 | 1.2741 | 0.01223 | -0.0375 | 104.1783
10.5 | 1.2998 | 0.01554 | -0.0278 | 83.6422
11.5 | 1.3515 | 0.01912 | -0.0241 | 70.6851
12 | 1.3754 | 0.02109 | -0.0221 | 65.2157
12.5 | 1.3973 | 0.02332 | -0.0203 | 59.9185
13 | 1.4193 | 0.02565 | -0.0187 | 55.3333
13.5 | 1.4393 | 0.02829 | -0.0174 | 50.8766
14 | 1.4613 | 0.03093 | -0.0164 | 47.2454
14.5 | 1.4803 | 0.03388 | -0.0154 | 43.6924
15 | 1.4972 | 0.03704 | -0.0144 | 40.4212
15.5 | 1.5146 | 0.04019 | -0.0136 | 37.686
16 | 1.5293 | 0.04357 | -0.0126 | 35.0998
16.5 | 1.5404 | 0.04738 | -0.0118 | 32.5116
17 | 1.5509 | 0.05137 | -0.0113 | 30.1908
17.5 | 1.563 | 0.05537 | -0.0111 | 28.2283
18 | 1.5744 | 0.05953 | -0.011 | 26.4472
18.5 | 1.5815 | 0.06431 | -0.0113 | 24.5918
19 | 1.5889 | 0.06919 | -0.0118 | 22.9643
19.5 | 1.5986 | 0.07392 | -0.0126 | 21.6261
20 | 1.6047 | 0.07929 | -0.0138 | 20.2384

## 93. Re 7M Mach 0.25 (1)
BIGFOIL.COM POLAR EXPORT
NACA64-518 a=0.2
NACA64-518 a=0.2 |  |  |  | Cl Max: | 1.617 | at alpha= | 13.5 | deg
JavaFoil+Calcfoil stall+Eppler ext transition |  |  |  | L/D Max: | 124.96 | at alpha= | 6.5 | deg
Re: | 7000000 |  |  | Cd Min: | 0.00511 | at alpha= | -2 | deg
Mach: | 0.25 |  |  | Cl=0 at alpha= | -2.7188 | deg
|  |  |  | @ Cl=0.1, Cd= | 0.0051149
|  |  |  | @ Cl=0.4, Cd= | 0.0053103
|  |  |  | @ Cl=0.6, Cd= | 0.0055856
alpha (deg) | Cl | Cd | Cm | Cl/Cd
-16 | -0.585 | 0.11878 | -0.013 | -4.923
-15.5 | -0.624 | 0.11087 | -0.013 | -5.628
-15 | -0.658 | 0.10311 | -0.014 | -6.386
-14.5 | -0.687 | 0.09663 | -0.015 | -7.109
-14 | -0.711 | 0.08958 | -0.016 | -7.939
-13.5 | -0.728 | 0.08391 | -0.016 | -8.676
-13 | -0.741 | 0.07734 | -0.017 | -9.575
-12.5 | -0.749 | 0.06975 | -0.018 | -10.734
-12 | -0.748 | 0.06467 | -0.019 | -11.569
-11.5 | -0.818 | 0.02587 | -0.026 | -31.634
-11 | -0.841 | 0.01522 | -0.028 | -55.228
-10.5 | -0.826 | 0.01326 | -0.029 | -62.278
-10 | -0.802 | 0.01198 | -0.03 | -66.941
-9.5 | -0.77 | 0.01108 | -0.031 | -69.562
-9 | -0.732 | 0.00952 | -0.032 | -76.914
-8.5 | -0.693 | 0.01014 | -0.033 | -68.338
-8 | -0.642 | 0.00954 | -0.034 | -67.362
-7.5 | -0.588 | 0.00915 | -0.034 | -64.218
-7 | -0.53 | 0.00898 | -0.035 | -59.063
-6.5 | -0.471 | 0.00823 | -0.036 | -57.258
-6 | -0.411 | 0.00795 | -0.036 | -51.716
-5.5 | -0.35 | 0.0078 | -0.037 | -44.861
-5 | -0.288 | 0.00759 | -0.038 | -37.999
-4.5 | -0.226 | 0.00739 | -0.038 | -30.557
-4 | -0.163 | 0.0072 | -0.039 | -22.618
-3.5 | -0.099 | 0.00709 | -0.04 | -14.022
-3 | -0.036 | 0.00697 | -0.041 | -5.128
-2.5 | 0.028 | 0.00686 | -0.041 | 4.108
-2 | 0.092 | 0.00511 | -0.042 | 18.05
-1.5 | 0.157 | 0.00515 | -0.043 | 30.463
-1 | 0.221 | 0.00518 | -0.043 | 42.717
-0.5 | 0.285 | 0.0052 | -0.044 | 54.845
0 | 0.35 | 0.00524 | -0.045 | 66.66
0.5 | 0.414 | 0.00533 | -0.046 | 77.602
1 | 0.478 | 0.00544 | -0.046 | 87.904
1.5 | 0.542 | 0.0055 | -0.047 | 98.574
2 | 0.603 | 0.00559 | -0.048 | 107.836
2.5 | 0.666 | 0.00569 | -0.049 | 117.229
3 | 0.73 | 0.00608 | -0.049 | 119.969
3.5 | 0.793 | 0.00679 | -0.05 | 116.798
4 | 0.85 | 0.0071 | -0.051 | 119.681
4.5 | 0.909 | 0.00748 | -0.051 | 121.552
5 | 0.968 | 0.00789 | -0.052 | 122.682
5.5 | 1.027 | 0.00834 | -0.052 | 123.087
6 | 1.085 | 0.00875 | -0.053 | 124.042
6.5 | 1.142 | 0.00914 | -0.053 | 124.96
7 | 1.196 | 0.00967 | -0.054 | 123.63
7.5 | 1.248 | 0.01036 | -0.055 | 120.411
8 | 1.295 | 0.01207 | -0.055 | 107.283
8.5 | 1.341 | 0.01393 | -0.055 | 96.283
9 | 1.384 | 0.01645 | -0.056 | 84.131
9.5 | 1.427 | 0.0174 | -0.056 | 81.993
10 | 1.466 | 0.01859 | -0.057 | 78.899
10.5 | 1.503 | 0.01973 | -0.057 | 76.17
11 | 1.535 | 0.02092 | -0.058 | 73.352
11.5 | 1.563 | 0.02225 | -0.059 | 70.241
12 | 1.586 | 0.02362 | -0.059 | 67.131
12.5 | 1.604 | 0.02521 | -0.06 | 63.624
13 | 1.615 | 0.02685 | -0.06 | 60.168
13.5 | 1.617 | 0.02877 | -0.061 | 56.199
14 | 1.612 | 0.03074 | -0.061 | 52.434
14.5 | 1.599 | 0.03306 | -0.062 | 48.364
15 | 1.579 | 0.03521 | -0.062 | 44.842
15.5 | 1.551 | 0.03803 | -0.063 | 40.775
16 | 1.515 | 0.04082 | -0.063 | 37.128
16.5 | 1.473 | 0.04406 | -0.063 | 33.432
17 | 1.421 | 0.04717 | -0.064 | 30.132
17.5 | 1.357 | 0.05173 | -0.064 | 26.223
18 | 1.284 | 0.05762 | -0.064 | 22.281
18.5 | 1.207 | 0.0633 | -0.064 | 19.066

## 94. Re 7M Mach 0.25 (2)
BIGFOIL.COM POLAR EXPORT
NACA64-518 a=0.2
NACA64-518 a=0.2 |  |  |  | Cl Max: | 1.5612 | at alpha= | 20 | deg
XFOIL ncrit=9 |  |  |  | L/D Max: | 180 | at alpha= | 4.5 | deg
Re: | 7000000 |  |  | Cd Min: | 0.18557 | at alpha= | -20 | deg
Mach: | 0.25 |  |  | Cl=0 at alpha= | -2.8358 | deg
|  |  |  | @ Cl=0.1, Cd= | 0.0061179
|  |  |  | @ Cl=0.4, Cd= | 0.0045864
|  |  |  | @ Cl=0.6, Cd= | 0.0046235
alpha (deg) | Cl | Cd | Cm | Cl/Cd
-20 | -0.6541 | 0.18557 | 0.0103 | -3.5248
-19.5 | -0.6469 | 0.17678 | 0.0047 | -3.6594
-19 | -1.093 | 0.08119 | -0.0601 | -13.4622
-18.5 | -1.1753 | 0.06173 | -0.0736 | -19.0394
-18 | -1.1997 | 0.05228 | -0.0785 | -22.9476
-17.5 | -1.218 | 0.04451 | -0.0814 | -27.3646
-17 | -1.2306 | 0.03812 | -0.0826 | -32.2823
-16.5 | -1.2387 | 0.03276 | -0.0823 | -37.8114
-16 | -1.2364 | 0.02866 | -0.0809 | -43.1403
-15.5 | -1.2282 | 0.02527 | -0.0786 | -48.6031
-15 | -1.2115 | 0.0227 | -0.0759 | -53.37
-14.5 | -1.1966 | 0.02022 | -0.0723 | -59.179
-14 | -1.1798 | 0.01806 | -0.0681 | -65.3267
-13.5 | -1.1552 | 0.01655 | -0.0638 | -69.8006
-13 | -1.1296 | 0.01536 | -0.0589 | -73.5417
-12.5 | -1.1018 | 0.01437 | -0.0536 | -76.6736
-12 | -1.058 | 0.01351 | -0.0508 | -78.3124
-11.5 | -1.01 | 0.01275 | -0.0486 | -79.2157
-11 | -0.9593 | 0.01205 | -0.0468 | -79.61
-10.5 | -0.9063 | 0.01145 | -0.0454 | -79.1528
-10 | -0.8524 | 0.01085 | -0.0442 | -78.5622
-9.5 | -0.8047 | 0.00974 | -0.0422 | -82.6181
-9 | -0.7478 | 0.00926 | -0.0416 | -80.7559
-8.5 | -0.6895 | 0.00889 | -0.0412 | -77.5591
-8 | -0.63 | 0.00857 | -0.0411 | -73.5123
-7.5 | -0.5702 | 0.00829 | -0.041 | -68.7817
-7 | -0.5101 | 0.008 | -0.0411 | -63.7625
-6.5 | -0.4493 | 0.00777 | -0.0414 | -57.825
-6 | -0.3887 | 0.00754 | -0.0417 | -51.5517
-5.5 | -0.3277 | 0.00732 | -0.0421 | -44.7678
-5 | -0.2663 | 0.00717 | -0.0426 | -37.1409
-4.5 | -0.2051 | 0.00696 | -0.0431 | -29.4684
-4 | -0.1434 | 0.00681 | -0.0438 | -21.0573
-3.5 | -0.082 | 0.00666 | -0.0444 | -12.3123
-3 | -0.0202 | 0.0065 | -0.0452 | -3.1077
-2.5 | 0.0413 | 0.00631 | -0.046 | 6.5452
-2 | 0.1024 | 0.00611 | -0.0467 | 16.7594
-1.5 | 0.1636 | 0.00588 | -0.0476 | 27.8231
-1 | 0.2244 | 0.00556 | -0.0484 | 40.3597
-0.5 | 0.2816 | 0.0047 | -0.049 | 59.9149
0 | 0.3441 | 0.00464 | -0.0501 | 74.1595
0.5 | 0.4067 | 0.00458 | -0.0511 | 88.7991
1 | 0.4691 | 0.0046 | -0.0522 | 101.9783
1.5 | 0.5316 | 0.0046 | -0.0533 | 115.5652
2 | 0.5945 | 0.00462 | -0.0544 | 128.6797
2.5 | 0.6571 | 0.00466 | -0.0554 | 141.0086
3 | 0.7193 | 0.00476 | -0.0564 | 151.1134
3.5 | 0.782 | 0.00478 | -0.0575 | 163.5983
4 | 0.844 | 0.00488 | -0.0584 | 172.9508
4.5 | 0.9054 | 0.00503 | -0.0593 | 180
5 | 0.9637 | 0.00539 | -0.0597 | 178.7941
5.5 | 1.0201 | 0.00585 | -0.0598 | 174.3761
6 | 1.0732 | 0.00648 | -0.0594 | 165.6173
6.5 | 1.1235 | 0.00718 | -0.0585 | 156.4763
7 | 1.1703 | 0.00794 | -0.057 | 147.3929
7.5 | 1.2112 | 0.00881 | -0.0546 | 137.4801
8 | 1.2381 | 0.00992 | -0.0498 | 124.8085
8.5 | 1.2436 | 0.01097 | -0.0413 | 113.3637
9 | 1.258 | 0.01238 | -0.0355 | 101.6155
9.5 | 1.2719 | 0.01416 | -0.0304 | 89.8234
10 | 1.2806 | 0.01643 | -0.0254 | 77.9428
10.5 | 1.2891 | 0.01871 | -0.0205 | 68.899
11.5 | 1.3454 | 0.0235 | -0.0187 | 57.2511
12 | 1.3665 | 0.02618 | -0.0169 | 52.1963
12.5 | 1.3898 | 0.02889 | -0.0155 | 48.1066
13 | 1.4098 | 0.03194 | -0.0142 | 44.139
13.5 | 1.4309 | 0.035 | -0.013 | 40.8829
14 | 1.4476 | 0.03844 | -0.0117 | 37.6587
14.5 | 1.4629 | 0.04197 | -0.0104 | 34.8558
15 | 1.4782 | 0.04552 | -0.0091 | 32.4736
15.5 | 1.4908 | 0.04946 | -0.0081 | 30.1415
16 | 1.5018 | 0.05366 | -0.0073 | 27.9873
16.5 | 1.5127 | 0.0581 | -0.0068 | 26.0361
17 | 1.5239 | 0.06266 | -0.0067 | 24.3201
17.5 | 1.5326 | 0.06766 | -0.0069 | 22.6515
18 | 1.5406 | 0.07291 | -0.0074 | 21.1302
18.5 | 1.5477 | 0.07846 | -0.0083 | 19.726
19 | 1.5559 | 0.084 | -0.0094 | 18.5226
19.5 | 1.5608 | 0.09013 | -0.011 | 17.3172
20 | 1.5612 | 0.09704 | -0.0131 | 16.0882

## 95. Re 7M Mach 0.50 (1)
BIGFOIL.COM POLAR EXPORT
NACA64-518 a=0.2
NACA64-518 a=0.2 |  |  |  | Cl Max: | 1.482 | at alpha= | 9.5 | deg
JavaFoil+Calcfoil stall+Eppler ext transition |  |  |  | L/D Max: | 115.606 | at alpha= | 2.5 | deg
Re: | 7000000 |  |  | Cd Min: | 0.00538 | at alpha= | -1.5 | deg
Mach: | 0.5 |  |  | Cl=0 at alpha= | -2.7183 | deg
|  |  |  | @ Cl=0.1, Cd= | 0.0071138
|  |  |  | @ Cl=0.4, Cd= | 0.005555
|  |  |  | @ Cl=0.6, Cd= | 0.0059275
alpha (deg) | Cl | Cd | Cm | Cl/Cd
-20 | -0.989 | 0.18115 | -0.013 | -5.458
-19.5 | -0.961 | 0.14875 | -0.013 | -6.462
-19 | -0.931 | 0.14653 | -0.014 | -6.356
-18.5 | -0.901 | 0.13921 | -0.013 | -6.475
-18 | -0.873 | 0.13583 | -0.014 | -6.428
-17.5 | -0.848 | 0.13445 | -0.015 | -6.305
-17 | -0.819 | 0.12761 | -0.015 | -6.419
-16.5 | -0.789 | 0.12284 | -0.015 | -6.42
-16 | -0.759 | 0.11728 | -0.014 | -6.47
-15.5 | -0.731 | 0.11197 | -0.015 | -6.525
-15 | -0.702 | 0.10934 | -0.015 | -6.424
-14.5 | -0.674 | 0.10677 | -0.015 | -6.316
-14 | -0.645 | 0.10135 | -0.015 | -6.363
-13.5 | -0.617 | 0.09433 | -0.016 | -6.54
-13 | -0.587 | 0.11003 | -0.015 | -5.334
-12.5 | -0.561 | 0.08067 | -0.017 | -6.953
-12 | -0.533 | 0.07398 | -0.018 | -7.211
-11.5 | -0.502 | 0.0856 | -0.016 | -5.864
-11 | -0.474 | 0.07596 | -0.017 | -6.236
-10.5 | -0.446 | 0.06829 | -0.017 | -6.527
-10 | -0.417 | 0.07231 | -0.017 | -5.763
-9.5 | -0.387 | 0.08133 | -0.016 | -4.761
-9 | -0.36 | 0.06267 | -0.018 | -5.738
-8.5 | -0.522 | 0.05374 | -0.021 | -9.712
-8 | -0.535 | 0.047 | -0.023 | -11.39
-7.5 | -0.605 | 0.01133 | -0.037 | -53.422
-7 | -0.562 | 0.01102 | -0.039 | -50.951
-6.5 | -0.512 | 0.00987 | -0.04 | -51.805
-6 | -0.45 | 0.00888 | -0.041 | -50.677
-5.5 | -0.385 | 0.00854 | -0.041 | -45.144
-5 | -0.319 | 0.00825 | -0.042 | -38.642
-4.5 | -0.25 | 0.00802 | -0.043 | -31.21
-4 | -0.181 | 0.00775 | -0.044 | -23.341
-3.5 | -0.111 | 0.00756 | -0.045 | -14.657
-3 | -0.04 | 0.00737 | -0.045 | -5.411
-2.5 | 0.031 | 0.0072 | -0.046 | 4.365
-2 | 0.103 | 0.00711 | -0.047 | 14.488
-1.5 | 0.175 | 0.00538 | -0.048 | 32.596
-1 | 0.247 | 0.0054 | -0.049 | 45.782
-0.5 | 0.319 | 0.00545 | -0.049 | 58.515
0 | 0.391 | 0.00554 | -0.05 | 70.597
0.5 | 0.463 | 0.00566 | -0.051 | 81.765
1 | 0.534 | 0.00579 | -0.052 | 92.217
1.5 | 0.606 | 0.00594 | -0.053 | 101.99
2 | 0.673 | 0.00613 | -0.054 | 109.846
2.5 | 0.738 | 0.00639 | -0.054 | 115.606
3 | 0.802 | 0.00732 | -0.054 | 109.557
3.5 | 0.868 | 0.00788 | -0.055 | 110.222
4 | 0.934 | 0.00844 | -0.056 | 110.645
4.5 | 0.999 | 0.009 | -0.056 | 111.011
5 | 1.063 | 0.00971 | -0.057 | 109.501
5.5 | 1.127 | 0.01031 | -0.058 | 109.274
6 | 1.19 | 0.01095 | -0.058 | 108.761
6.5 | 1.25 | 0.01163 | -0.059 | 107.525
7 | 1.305 | 0.01267 | -0.059 | 103.021
7.5 | 1.353 | 0.01507 | -0.06 | 89.783
8 | 1.393 | 0.01987 | -0.06 | 70.116
8.5 | 1.434 | 0.02144 | -0.061 | 66.891
9 | 1.467 | 0.02314 | -0.061 | 63.368
9.5 | 1.482 | 0.02513 | -0.062 | 58.968
10 | 1.475 | 0.02726 | -0.062 | 54.102
10.5 | 1.426 | 0.02997 | -0.063 | 47.594
11 | 1.255 | 0.03411 | -0.063 | 36.798
11.5 | 0.918 | 0.041 | -0.063 | 22.393
12 | 0.951 | 0.04103 | -0.064 | 23.176
12.5 | 0.977 | 0.0455 | -0.064 | 21.469
13 | 1.008 | 0.04667 | -0.065 | 21.591
13.5 | 1.032 | 0.05319 | -0.065 | 19.397
14 | 1.06 | 0.05414 | -0.066 | 19.586
14.5 | 1.085 | 0.06122 | -0.066 | 17.729

## 96. Re 7M Mach 0.50 (2)
BIGFOIL.COM POLAR EXPORT
NACA64-518 a=0.2
NACA64-518 a=0.2 |  |  |  | Cl Max: | 1.3996 | at alpha= | 16 | deg
XFOIL ncrit=9 |  |  |  | L/D Max: | 191.786 | at alpha= | 5 | deg
Re: | 7000000 |  |  | Cd Min: | 0.18521 | at alpha= | 20 | deg
Mach: | 0.5 |  |  | Cl=0 at alpha= | -2.8883 | deg
|  |  |  | @ Cl=0.1, Cd= | 0.0065751
|  |  |  | @ Cl=0.4, Cd= | 0.0048722
|  |  |  | @ Cl=0.6, Cd= | 0.0048842
alpha (deg) | Cl | Cd | Cm | Cl/Cd
-9.5 | -0.8378 | 0.01488 | -0.083 | -56.3038
-9 | -0.8315 | 0.01256 | -0.0728 | -66.2022
-8.5 | -0.7899 | 0.01092 | -0.0662 | -72.3352
-8 | -0.7255 | 0.01017 | -0.0623 | -71.3373
-7.5 | -0.6567 | 0.00962 | -0.0594 | -68.264
-7 | -0.5865 | 0.00915 | -0.0572 | -64.0984
-6.5 | -0.5161 | 0.00871 | -0.0554 | -59.2537
-6 | -0.445 | 0.00836 | -0.0541 | -53.2297
-5.5 | -0.3733 | 0.00803 | -0.0533 | -46.4882
-5 | -0.3024 | 0.00771 | -0.0526 | -39.2218
-4.5 | -0.2307 | 0.00748 | -0.0524 | -30.8422
-4 | -0.159 | 0.00723 | -0.0524 | -21.9917
-3.5 | -0.0875 | 0.00704 | -0.0527 | -12.429
-3 | -0.016 | 0.00688 | -0.0531 | -2.3256
-2.5 | 0.0556 | 0.0067 | -0.0537 | 8.2985
-2 | 0.1267 | 0.0065 | -0.0543 | 19.4923
-1.5 | 0.1968 | 0.00625 | -0.055 | 31.488
-1 | 0.2668 | 0.00596 | -0.0558 | 44.7651
-0.5 | 0.3313 | 0.00492 | -0.0562 | 67.3374
0 | 0.4032 | 0.00487 | -0.0573 | 82.7926
0.5 | 0.4755 | 0.00489 | -0.0584 | 97.2393
1 | 0.5485 | 0.00487 | -0.0596 | 112.6283
1.5 | 0.6213 | 0.00489 | -0.0608 | 127.0552
2 | 0.694 | 0.00499 | -0.0618 | 139.0782
2.5 | 0.7672 | 0.00505 | -0.0629 | 151.9208
3 | 0.8407 | 0.00512 | -0.0639 | 164.1992
3.5 | 0.9133 | 0.00525 | -0.0646 | 173.9619
4 | 0.9869 | 0.00535 | -0.0654 | 184.4673
4.5 | 1.0589 | 0.00555 | -0.0657 | 190.7928
5 | 1.1277 | 0.00588 | -0.0655 | 191.7857
5.5 | 1.1829 | 0.00671 | -0.0631 | 176.2891
6 | 1.2362 | 0.00746 | -0.0602 | 165.7105
6.5 | 1.2791 | 0.0083 | -0.0556 | 154.1084
7 | 1.2871 | 0.00948 | -0.0457 | 135.77
7.5 | 1.2827 | 0.01191 | -0.0363 | 107.6994
8 | 1.2754 | 0.01516 | -0.0284 | 84.1293
8.5 | 1.2651 | 0.01903 | -0.0213 | 66.4792
9 | 1.2545 | 0.02328 | -0.0153 | 53.8875
9.5 | 1.2516 | 0.02751 | -0.0105 | 45.4962
11.5 | 1.2927 | 0.04644 | -0.0041 | 27.8359
12 | 1.3074 | 0.05082 | -0.002 | 25.7261
12.5 | 1.3252 | 0.05512 | -0.0003 | 24.0421
13 | 1.3391 | 0.06 | 0.0011 | 22.3183
13.5 | 1.3558 | 0.06491 | 0.002 | 20.8874
14 | 1.3691 | 0.07041 | 0.0025 | 19.4447
14.5 | 1.3805 | 0.07631 | 0.0025 | 18.0907
15 | 1.3918 | 0.08255 | 0.0021 | 16.8601
15.5 | 1.3984 | 0.08951 | 0.0011 | 15.6228
16 | 1.3996 | 0.09741 | -0.0009 | 14.3681
16.5 | 1.3941 | 0.10634 | -0.0038 | 13.1098
17 | 1.3845 | 0.11612 | -0.0077 | 11.923
17.5 | 1.3711 | 0.12663 | -0.0126 | 10.8276
18 | 1.3551 | 0.13785 | -0.0185 | 9.8303
18.5 | 1.339 | 0.14928 | -0.0251 | 8.9697
19 | 1.3236 | 0.16097 | -0.0323 | 8.2227
19.5 | 1.308 | 0.17299 | -0.0401 | 7.5611
20 | 1.2924 | 0.18521 | -0.0485 | 6.978

## 97. Re 8M Mach 0.00 (1)
BIGFOIL.COM POLAR EXPORT
NACA64-518 a=0.2
NACA64-518 a=0.2 |  |  |  | Cl Max: | 1.677 | at alpha= | 15 | deg
JavaFoil+Calcfoil stall+Eppler ext transition |  |  |  | L/D Max: | 130.594 | at alpha= | 6.5 | deg
Re: | 8000000 |  |  | Cd Min: | 0.005 | at alpha= | -1.5 | deg
Mach: | 0 |  |  | Cl=0 at alpha= | -2.7177 | deg
|  |  |  | @ Cl=0.1, Cd= | 0.0058089
|  |  |  | @ Cl=0.4, Cd= | 0.005179
|  |  |  | @ Cl=0.6, Cd= | 0.0055248
alpha (deg) | Cl | Cd | Cm | Cl/Cd
-17.5 | -0.808 | 0.12023 | -0.013 | -6.723
-17 | -0.819 | 0.11531 | -0.013 | -7.099
-16.5 | -0.829 | 0.10905 | -0.014 | -7.598
-16 | -0.837 | 0.10248 | -0.014 | -8.163
-15.5 | -0.842 | 0.09605 | -0.015 | -8.767
-15 | -0.845 | 0.08958 | -0.015 | -9.436
-14.5 | -0.848 | 0.08155 | -0.016 | -10.4
-14 | -0.851 | 0.07223 | -0.018 | -11.776
-13.5 | -0.907 | 0.036 | -0.022 | -25.197
-13 | -0.924 | 0.02416 | -0.024 | -38.235
-12.5 | -0.932 | 0.017 | -0.026 | -54.817
-12 | -0.919 | 0.01473 | -0.026 | -62.415
-11.5 | -0.901 | 0.01311 | -0.027 | -68.692
-11 | -0.873 | 0.01232 | -0.028 | -70.883
-10.5 | -0.844 | 0.01135 | -0.029 | -74.327
-10 | -0.81 | 0.01003 | -0.03 | -80.766
-9.5 | -0.775 | 0.00955 | -0.031 | -81.162
-9 | -0.729 | 0.00982 | -0.031 | -74.167
-8.5 | -0.68 | 0.00932 | -0.032 | -72.904
-8 | -0.628 | 0.00889 | -0.033 | -70.652
-7.5 | -0.573 | 0.0087 | -0.033 | -65.844
-7 | -0.516 | 0.00851 | -0.034 | -60.698
-6.5 | -0.458 | 0.00786 | -0.034 | -58.295
-6 | -0.399 | 0.00765 | -0.035 | -52.2
-5.5 | -0.34 | 0.00745 | -0.036 | -45.593
-5 | -0.28 | 0.00733 | -0.037 | -38.159
-4.5 | -0.219 | 0.00712 | -0.037 | -30.763
-4 | -0.158 | 0.007 | -0.038 | -22.561
-3.5 | -0.096 | 0.00689 | -0.039 | -13.998
-3 | -0.035 | 0.00677 | -0.039 | -5.115
-2.5 | 0.027 | 0.00667 | -0.04 | 4.089
-2 | 0.089 | 0.00598 | -0.041 | 14.955
-1.5 | 0.152 | 0.005 | -0.041 | 30.363
-1 | 0.214 | 0.00503 | -0.042 | 42.562
-0.5 | 0.276 | 0.00506 | -0.043 | 54.575
0 | 0.339 | 0.00512 | -0.043 | 66.117
0.5 | 0.401 | 0.00518 | -0.044 | 77.346
1 | 0.463 | 0.00528 | -0.045 | 87.606
1.5 | 0.525 | 0.00537 | -0.046 | 97.777
2 | 0.584 | 0.00545 | -0.046 | 107.151
2.5 | 0.646 | 0.00574 | -0.047 | 112.487
3 | 0.707 | 0.00626 | -0.048 | 112.952
3.5 | 0.768 | 0.00658 | -0.049 | 116.785
4 | 0.829 | 0.00693 | -0.049 | 119.561
4.5 | 0.885 | 0.00681 | -0.05 | 130.07
5 | 0.942 | 0.00754 | -0.05 | 124.934
5.5 | 1 | 0.00789 | -0.051 | 126.762
6 | 1.057 | 0.00819 | -0.051 | 129.036
6.5 | 1.112 | 0.00852 | -0.052 | 130.594
7 | 1.165 | 0.00905 | -0.053 | 128.719
7.5 | 1.216 | 0.00985 | -0.053 | 123.461
8 | 1.263 | 0.01134 | -0.053 | 111.426
8.5 | 1.311 | 0.0126 | -0.054 | 104.046
9 | 1.355 | 0.01474 | -0.054 | 91.912
9.5 | 1.399 | 0.01556 | -0.055 | 89.912
10 | 1.441 | 0.01652 | -0.055 | 87.253
10.5 | 1.481 | 0.01746 | -0.056 | 84.785
11 | 1.517 | 0.01844 | -0.057 | 82.28
11.5 | 1.552 | 0.01951 | -0.057 | 79.513
12 | 1.582 | 0.02067 | -0.058 | 76.567
12.5 | 1.61 | 0.02184 | -0.058 | 73.713
13 | 1.634 | 0.0232 | -0.059 | 70.417
13.5 | 1.651 | 0.02453 | -0.059 | 67.284
14 | 1.664 | 0.02615 | -0.06 | 63.621
14.5 | 1.673 | 0.0278 | -0.06 | 60.156
15 | 1.677 | 0.02961 | -0.061 | 56.633
15.5 | 1.677 | 0.03159 | -0.061 | 53.084
16 | 1.673 | 0.03345 | -0.062 | 50.022
16.5 | 1.665 | 0.03544 | -0.062 | 46.989
17 | 1.652 | 0.0378 | -0.063 | 43.7
17.5 | 1.632 | 0.04049 | -0.063 | 40.293
18 | 1.608 | 0.04284 | -0.063 | 37.543
18.5 | 1.581 | 0.04588 | -0.064 | 34.464
19 | 1.551 | 0.04917 | -0.064 | 31.547
19.5 | 1.517 | 0.05326 | -0.064 | 28.491
20 | 1.482 | 0.05697 | -0.065 | 26.021

## 98. Re 8M Mach 0.00 (2)
BIGFOIL.COM POLAR EXPORT
NACA64-518 a=0.2
NACA64-518 a=0.2 |  |  |  | Cl Max: | 1.6272 | at alpha= | 20 | deg
XFOIL ncrit=9 |  |  |  | L/D Max: | 176.293 | at alpha= | 4.5 | deg
Re: | 8000000 |  |  | Cd Min: | 0.07421 | at alpha= | 20 | deg
Mach: | 0 |  |  | Cl=0 at alpha= | -2.8186 | deg
|  |  |  | @ Cl=0.1, Cd= | 0.0059075
|  |  |  | @ Cl=0.4, Cd= | 0.0044336
|  |  |  | @ Cl=0.6, Cd= | 0.0044556
alpha (deg) | Cl | Cd | Cm | Cl/Cd
-20 | -1.4294 | 0.03885 | -0.0702 | -36.7928
-19.5 | -1.4268 | 0.03466 | -0.0701 | -41.1656
-19 | -1.4155 | 0.0315 | -0.0696 | -44.9365
-18.5 | -1.4073 | 0.02823 | -0.0685 | -49.8512
-18 | -1.385 | 0.0262 | -0.0675 | -52.8626
-17.5 | -1.3676 | 0.02394 | -0.0658 | -57.1261
-17 | -1.3481 | 0.02195 | -0.0638 | -61.4169
-16.5 | -1.3269 | 0.02021 | -0.0615 | -65.6556
-16 | -1.306 | 0.0186 | -0.0586 | -70.2151
-15.5 | -1.2812 | 0.01734 | -0.0557 | -73.887
-15 | -1.2576 | 0.01617 | -0.0521 | -77.7737
-14.5 | -1.2349 | 0.01521 | -0.0476 | -81.19
-14 | -1.2049 | 0.01448 | -0.0439 | -83.2113
-13.5 | -1.1645 | 0.01371 | -0.042 | -84.938
-13 | -1.1204 | 0.01305 | -0.0406 | -85.8544
-12.5 | -1.0741 | 0.01243 | -0.0395 | -86.4119
-12 | -1.0258 | 0.01186 | -0.0386 | -86.4924
-11.5 | -0.9758 | 0.01135 | -0.038 | -85.9736
-11 | -0.9245 | 0.01086 | -0.0376 | -85.1289
-10.5 | -0.8737 | 0.01031 | -0.0371 | -84.743
-10 | -0.8267 | 0.00934 | -0.036 | -88.5118
-9.5 | -0.7727 | 0.00895 | -0.036 | -86.3352
-9 | -0.7175 | 0.0086 | -0.0361 | -83.4302
-8.5 | -0.6614 | 0.00833 | -0.0364 | -79.3998
-8 | -0.6046 | 0.00808 | -0.0368 | -74.8267
-7.5 | -0.5478 | 0.00782 | -0.0372 | -70.0512
-7 | -0.4902 | 0.00759 | -0.0376 | -64.585
-6.5 | -0.4322 | 0.00741 | -0.0382 | -58.3266
-6 | -0.3745 | 0.0072 | -0.0388 | -52.0139
-5.5 | -0.316 | 0.00701 | -0.0394 | -45.0785
-5 | -0.2574 | 0.00687 | -0.0401 | -37.4672
-4.5 | -0.1987 | 0.00669 | -0.0408 | -29.701
-4 | -0.1395 | 0.00656 | -0.0416 | -21.2652
-3.5 | -0.0806 | 0.00642 | -0.0424 | -12.5545
-3 | -0.0214 | 0.00628 | -0.0432 | -3.4076
-2.5 | 0.0376 | 0.00609 | -0.044 | 6.1741
-2 | 0.0965 | 0.00592 | -0.0448 | 16.3007
-1.5 | 0.1554 | 0.00571 | -0.0457 | 27.2154
-1 | 0.2141 | 0.00546 | -0.0465 | 39.2125
-0.5 | 0.2694 | 0.00458 | -0.0472 | 58.821
0 | 0.3293 | 0.00448 | -0.0482 | 73.5045
0.5 | 0.3892 | 0.00443 | -0.0492 | 87.8555
1 | 0.4492 | 0.00445 | -0.0503 | 100.9438
1.5 | 0.5092 | 0.00443 | -0.0513 | 114.9436
2 | 0.5694 | 0.00443 | -0.0524 | 128.5327
2.5 | 0.6292 | 0.00448 | -0.0535 | 140.4464
3 | 0.689 | 0.00455 | -0.0545 | 151.4286
3.5 | 0.7488 | 0.00458 | -0.0556 | 163.4934
4 | 0.8078 | 0.0047 | -0.0565 | 171.8723
4.5 | 0.8656 | 0.00491 | -0.0574 | 176.2933
5 | 0.9212 | 0.00528 | -0.0579 | 174.4697
5.5 | 0.9751 | 0.00576 | -0.0582 | 169.2882
6 | 1.0271 | 0.00632 | -0.0582 | 162.5158
7.5 | 1.168 | 0.00844 | -0.0558 | 138.3886
8 | 1.2078 | 0.00925 | -0.0538 | 130.573
8.5 | 1.2447 | 0.01 | -0.0513 | 124.47
9 | 1.2667 | 0.01075 | -0.046 | 117.8326
9.5 | 1.2784 | 0.01181 | -0.0395 | 108.2472
10 | 1.2914 | 0.01325 | -0.0342 | 97.4642
10.5 | 1.3078 | 0.0148 | -0.03 | 88.3649
11 | 1.3231 | 0.01613 | -0.0254 | 82.0273
12.5 | 1.4109 | 0.02152 | -0.0222 | 65.5623
13 | 1.4319 | 0.02381 | -0.0205 | 60.1386
13.5 | 1.455 | 0.02611 | -0.0193 | 55.7258
14 | 1.4771 | 0.02867 | -0.0183 | 51.5208
14.5 | 1.4988 | 0.03149 | -0.0177 | 47.5961
15 | 1.5199 | 0.0343 | -0.0171 | 44.312
15.5 | 1.5383 | 0.03736 | -0.0164 | 41.1751
16 | 1.5519 | 0.0406 | -0.0152 | 38.2241
16.5 | 1.5611 | 0.04422 | -0.0138 | 35.303
17 | 1.5734 | 0.0478 | -0.013 | 32.9163
17.5 | 1.5841 | 0.05163 | -0.0124 | 30.6818
18 | 1.5955 | 0.05558 | -0.0122 | 28.7064
18.5 | 1.6013 | 0.06023 | -0.0121 | 26.5864
19 | 1.611 | 0.06462 | -0.0124 | 24.9304
19.5 | 1.6217 | 0.06904 | -0.013 | 23.4893
20 | 1.6272 | 0.07421 | -0.0139 | 21.927

## 99. Re 8M Mach 0.10 (1)
BIGFOIL.COM POLAR EXPORT
NACA64-518 a=0.2
NACA64-518 a=0.2 |  |  |  | Cl Max: | 1.667 | at alpha= | 15 | deg
JavaFoil+Calcfoil stall+Eppler ext transition |  |  |  | L/D Max: | 130.082 | at alpha= | 6.5 | deg
Re: | 8000000 |  |  | Cd Min: | 0.00502 | at alpha= | -1.5 | deg
Mach: | 0.1 |  |  | Cl=0 at alpha= | -2.7177 | deg
|  |  |  | @ Cl=0.1, Cd= | 0.0058444
|  |  |  | @ Cl=0.4, Cd= | 0.0052052
|  |  |  | @ Cl=0.6, Cd= | 0.0055108
alpha (deg) | Cl | Cd | Cm | Cl/Cd
-17.5 | -0.772 | 0.12267 | -0.013 | -6.291
-17 | -0.786 | 0.11764 | -0.013 | -6.682
-16.5 | -0.799 | 0.11145 | -0.013 | -7.17
-16 | -0.81 | 0.10502 | -0.014 | -7.713
-15.5 | -0.822 | 0.09476 | -0.015 | -8.677
-15 | -0.825 | 0.09206 | -0.015 | -8.96
-14.5 | -0.833 | 0.0818 | -0.017 | -10.18
-14 | -0.838 | 0.07231 | -0.018 | -11.591
-13.5 | -0.836 | 0.0666 | -0.019 | -12.55
-13 | -0.901 | 0.02902 | -0.024 | -31.036
-12.5 | -0.92 | 0.01818 | -0.026 | -50.637
-12 | -0.911 | 0.01544 | -0.026 | -59.021
-11.5 | -0.892 | 0.01418 | -0.027 | -62.886
-11 | -0.87 | 0.01264 | -0.028 | -68.863
-10.5 | -0.842 | 0.01158 | -0.029 | -72.717
-10 | -0.81 | 0.00966 | -0.03 | -83.848
-9.5 | -0.776 | 0.00968 | -0.031 | -80.223
-9 | -0.731 | 0.00986 | -0.031 | -74.097
-8.5 | -0.682 | 0.00936 | -0.032 | -72.83
-8 | -0.63 | 0.00911 | -0.033 | -69.206
-7.5 | -0.575 | 0.00872 | -0.033 | -66.011
-7 | -0.519 | 0.00853 | -0.034 | -60.82
-6.5 | -0.46 | 0.00787 | -0.035 | -58.468
-6 | -0.401 | 0.00769 | -0.035 | -52.165
-5.5 | -0.341 | 0.00751 | -0.036 | -45.477
-5 | -0.281 | 0.00732 | -0.037 | -38.364
-4.5 | -0.22 | 0.00719 | -0.037 | -30.611
-4 | -0.159 | 0.00703 | -0.038 | -22.554
-3.5 | -0.097 | 0.00692 | -0.039 | -13.997
-3 | -0.035 | 0.00676 | -0.039 | -5.147
-2.5 | 0.027 | 0.00666 | -0.04 | 4.116
-2 | 0.09 | 0.006 | -0.041 | 14.96
-1.5 | 0.153 | 0.00502 | -0.042 | 30.393
-1 | 0.215 | 0.00505 | -0.042 | 42.576
-0.5 | 0.278 | 0.00508 | -0.043 | 54.644
0 | 0.34 | 0.00511 | -0.044 | 66.551
0.5 | 0.403 | 0.00521 | -0.044 | 77.251
1 | 0.465 | 0.00527 | -0.045 | 88.262
1.5 | 0.527 | 0.00536 | -0.046 | 98.419
2 | 0.587 | 0.00545 | -0.047 | 107.737
2.5 | 0.649 | 0.00574 | -0.047 | 113.135
3 | 0.71 | 0.00627 | -0.048 | 113.355
3.5 | 0.772 | 0.00658 | -0.049 | 117.255
4 | 0.833 | 0.00694 | -0.049 | 120.069
4.5 | 0.889 | 0.00723 | -0.05 | 122.88
5 | 0.946 | 0.00759 | -0.05 | 124.747
5.5 | 1.004 | 0.00794 | -0.051 | 126.425
6 | 1.061 | 0.00826 | -0.052 | 128.455
6.5 | 1.117 | 0.00859 | -0.052 | 130.082
7 | 1.17 | 0.00914 | -0.053 | 127.94
7.5 | 1.221 | 0.01001 | -0.053 | 121.976
8 | 1.268 | 0.01151 | -0.054 | 110.215
8.5 | 1.316 | 0.01276 | -0.054 | 103.098
9 | 1.359 | 0.01492 | -0.055 | 91.117
9.5 | 1.404 | 0.01576 | -0.055 | 89.061
10 | 1.445 | 0.01677 | -0.056 | 86.207
10.5 | 1.485 | 0.01771 | -0.056 | 83.827
11 | 1.521 | 0.01872 | -0.057 | 81.259
11.5 | 1.554 | 0.01982 | -0.057 | 78.424
12 | 1.584 | 0.02101 | -0.058 | 75.419
12.5 | 1.611 | 0.02222 | -0.058 | 72.499
13 | 1.633 | 0.02367 | -0.059 | 68.986
13.5 | 1.648 | 0.0251 | -0.059 | 65.672
14 | 1.659 | 0.02666 | -0.06 | 62.227
14.5 | 1.665 | 0.02844 | -0.06 | 58.557
15 | 1.667 | 0.03012 | -0.061 | 55.349
15.5 | 1.665 | 0.0321 | -0.061 | 51.856
16 | 1.657 | 0.03423 | -0.062 | 48.399
16.5 | 1.645 | 0.03651 | -0.062 | 45.056
17 | 1.628 | 0.03882 | -0.063 | 41.934
17.5 | 1.603 | 0.04163 | -0.063 | 38.511
18 | 1.575 | 0.0441 | -0.064 | 35.727
18.5 | 1.543 | 0.04766 | -0.064 | 32.365
19 | 1.507 | 0.05126 | -0.064 | 29.401
19.5 | 1.469 | 0.05518 | -0.064 | 26.618
20 | 1.429 | 0.05913 | -0.065 | 24.159

## 100. Re 8M Mach 0.10 (2)
BIGFOIL.COM POLAR EXPORT
NACA64-518 a=0.2
NACA64-518 a=0.2 |  |  |  | Cl Max: | 1.617 | at alpha= | 20 | deg
XFOIL ncrit=9 |  |  |  | L/D Max: | 177.175 | at alpha= | 4.5 | deg
Re: | 8000000 |  |  | Cd Min: | 0.07768 | at alpha= | 20 | deg
Mach: | 0.1 |  |  | Cl=0 at alpha= | -2.821 | deg
|  |  |  | @ Cl=0.1, Cd= | 0.00592
|  |  |  | @ Cl=0.4, Cd= | 0.0044427
|  |  |  | @ Cl=0.6, Cd= | 0.0044666
alpha (deg) | Cl | Cd | Cm | Cl/Cd
-20 | -1.4073 | 0.04298 | -0.072 | -32.7431
-19.5 | -1.4089 | 0.03802 | -0.0726 | -37.0568
-19 | -1.4019 | 0.03417 | -0.0725 | -41.0272
-18.5 | -1.3966 | 0.03045 | -0.0717 | -45.8654
-17.5 | -1.3619 | 0.02543 | -0.0692 | -53.5549
-17 | -1.3422 | 0.0233 | -0.0674 | -57.6052
-16.5 | -1.3231 | 0.02128 | -0.065 | -62.1758
-16 | -1.3008 | 0.01961 | -0.0624 | -66.3335
-15.5 | -1.2771 | 0.01816 | -0.0595 | -70.3249
-15 | -1.2544 | 0.01679 | -0.056 | -74.7111
-14.5 | -1.2307 | 0.01568 | -0.0519 | -78.4885
-14 | -1.2077 | 0.01484 | -0.0469 | -81.3814
-13.5 | -1.1695 | 0.01403 | -0.0444 | -83.3571
-13 | -1.1263 | 0.01332 | -0.0426 | -84.5571
-12.5 | -1.0804 | 0.01265 | -0.0413 | -85.4071
-12 | -1.0322 | 0.01204 | -0.0402 | -85.7309
-11.5 | -0.9822 | 0.0115 | -0.0394 | -85.4087
-11 | -0.9308 | 0.01099 | -0.0388 | -84.6952
-10.5 | -0.879 | 0.01047 | -0.0382 | -83.9542
-10 | -0.8322 | 0.00946 | -0.037 | -87.9704
-9.5 | -0.7783 | 0.00901 | -0.0368 | -86.3818
-9 | -0.7224 | 0.00867 | -0.0369 | -83.3218
-8.5 | -0.6661 | 0.00838 | -0.0371 | -79.4869
-8 | -0.6087 | 0.00813 | -0.0374 | -74.8708
-7.5 | -0.5515 | 0.00786 | -0.0377 | -70.1654
-7 | -0.4935 | 0.00762 | -0.0381 | -64.7638
-6.5 | -0.4351 | 0.00744 | -0.0387 | -58.4812
-6 | -0.3768 | 0.00722 | -0.0392 | -52.1884
-5.5 | -0.318 | 0.00703 | -0.0398 | -45.2347
-5 | -0.2589 | 0.0069 | -0.0405 | -37.5217
-4.5 | -0.1998 | 0.00671 | -0.0411 | -29.7765
-4 | -0.1402 | 0.00657 | -0.0419 | -21.3394
-3.5 | -0.0809 | 0.00644 | -0.0427 | -12.5621
-3 | -0.0213 | 0.00629 | -0.0435 | -3.3863
-2.5 | 0.0382 | 0.00611 | -0.0443 | 6.252
-2 | 0.0973 | 0.00593 | -0.0451 | 16.4081
-1.5 | 0.1567 | 0.00571 | -0.046 | 27.4431
-1 | 0.2158 | 0.00547 | -0.0468 | 39.4516
-0.5 | 0.2713 | 0.00459 | -0.0475 | 59.1068
0 | 0.3316 | 0.00449 | -0.0485 | 73.853
0.5 | 0.3919 | 0.00444 | -0.0495 | 88.2658
1 | 0.4523 | 0.00446 | -0.0506 | 101.4126
1.5 | 0.5127 | 0.00444 | -0.0516 | 115.473
2 | 0.5733 | 0.00444 | -0.0527 | 129.1216
2.5 | 0.6336 | 0.0045 | -0.0538 | 140.8
3 | 0.6937 | 0.00456 | -0.0548 | 152.1272
3.5 | 0.754 | 0.00459 | -0.0559 | 164.2702
4 | 0.8134 | 0.00472 | -0.0569 | 172.3305
4.5 | 0.8717 | 0.00492 | -0.0577 | 177.1748
5 | 0.9275 | 0.0053 | -0.0582 | 175
5.5 | 0.9818 | 0.00578 | -0.0584 | 169.8616
6 | 1.0341 | 0.00635 | -0.0584 | 162.8504
6.5 | 1.0834 | 0.00703 | -0.0579 | 154.111
7 | 1.1314 | 0.0077 | -0.0571 | 146.9351
7.5 | 1.1746 | 0.0085 | -0.0556 | 138.1882
8 | 1.2132 | 0.00935 | -0.0533 | 129.754
8.5 | 1.2486 | 0.01012 | -0.0505 | 123.3794
9 | 1.2645 | 0.01091 | -0.044 | 115.9028
9.5 | 1.2773 | 0.01209 | -0.0379 | 105.6493
10 | 1.2903 | 0.01364 | -0.0328 | 94.5968
10.5 | 1.307 | 0.01527 | -0.0286 | 85.5927
11 | 1.3282 | 0.01671 | -0.0254 | 79.4853
12 | 1.3842 | 0.02047 | -0.0227 | 67.6209
12.5 | 1.4096 | 0.02245 | -0.0211 | 62.7884
13 | 1.4311 | 0.02479 | -0.0195 | 57.7289
13.5 | 1.4552 | 0.02717 | -0.0184 | 53.5591
14 | 1.4766 | 0.02997 | -0.0176 | 49.2693
14.5 | 1.4986 | 0.03296 | -0.0173 | 45.4672
15 | 1.5189 | 0.03585 | -0.0164 | 42.3682
15.5 | 1.5352 | 0.03909 | -0.0155 | 39.2735
16 | 1.5461 | 0.04246 | -0.0139 | 36.4131
16.5 | 1.5551 | 0.04622 | -0.0126 | 33.6456
17 | 1.5685 | 0.04976 | -0.0118 | 31.5213
17.5 | 1.5798 | 0.05365 | -0.0113 | 29.4464
18 | 1.5913 | 0.0577 | -0.0111 | 27.5789
18.5 | 1.5962 | 0.06259 | -0.0112 | 25.5025
19 | 1.6055 | 0.06722 | -0.0116 | 23.8843
19.5 | 1.6129 | 0.07216 | -0.0124 | 22.3517
20 | 1.617 | 0.07768 | -0.0134 | 20.8162

## 101. Re 8M Mach 0.25 (1)
BIGFOIL.COM POLAR EXPORT
NACA64-518 a=0.2
NACA64-518 a=0.2 |  |  |  | Cl Max: | 1.618 | at alpha= | 13.5 | deg
JavaFoil+Calcfoil stall+Eppler ext transition |  |  |  | L/D Max: | 125.971 | at alpha= | 6.5 | deg
Re: | 8000000 |  |  | Cd Min: | 0.00508 | at alpha= | -1.5 | deg
Mach: | 0.25 |  |  | Cl=0 at alpha= | -2.7188 | deg
|  |  |  | @ Cl=0.1, Cd= | 0.006106
|  |  |  | @ Cl=0.4, Cd= | 0.0052434
|  |  |  | @ Cl=0.6, Cd= | 0.0055546
alpha (deg) | Cl | Cd | Cm | Cl/Cd
-16 | -0.585 | 0.11849 | -0.013 | -4.937
-15.5 | -0.624 | 0.10975 | -0.014 | -5.688
-15 | -0.659 | 0.10211 | -0.014 | -6.452
-14.5 | -0.687 | 0.09565 | -0.015 | -7.188
-14 | -0.712 | 0.08853 | -0.016 | -8.039
-13.5 | -0.729 | 0.08291 | -0.016 | -8.793
-13 | -0.742 | 0.07609 | -0.017 | -9.749
-12.5 | -0.751 | 0.06784 | -0.019 | -11.072
-12 | -0.752 | 0.0623 | -0.02 | -12.064
-11.5 | -0.828 | 0.02277 | -0.026 | -36.359
-11 | -0.843 | 0.01464 | -0.028 | -57.599
-10.5 | -0.827 | 0.01284 | -0.029 | -64.454
-10 | -0.803 | 0.01166 | -0.03 | -68.869
-9.5 | -0.772 | 0.0108 | -0.031 | -71.418
-9 | -0.733 | 0.00976 | -0.032 | -75.125
-8.5 | -0.693 | 0.00992 | -0.033 | -69.821
-8 | -0.642 | 0.00942 | -0.034 | -68.228
-7.5 | -0.588 | 0.00895 | -0.034 | -65.669
-7 | -0.53 | 0.00882 | -0.035 | -60.154
-6.5 | -0.471 | 0.00805 | -0.036 | -58.528
-6 | -0.411 | 0.0078 | -0.036 | -52.682
-5.5 | -0.35 | 0.00764 | -0.037 | -45.792
-5 | -0.288 | 0.00743 | -0.038 | -38.794
-4.5 | -0.226 | 0.00726 | -0.038 | -31.083
-4 | -0.163 | 0.00714 | -0.039 | -22.815
-3.5 | -0.099 | 0.00696 | -0.04 | -14.299
-3 | -0.036 | 0.00684 | -0.041 | -5.232
-2.5 | 0.028 | 0.00671 | -0.041 | 4.196
-2 | 0.092 | 0.00625 | -0.042 | 14.772
-1.5 | 0.157 | 0.00508 | -0.043 | 30.875
-1 | 0.221 | 0.00511 | -0.043 | 43.274
-0.5 | 0.285 | 0.00513 | -0.044 | 55.588
0 | 0.35 | 0.00522 | -0.045 | 67.009
0.5 | 0.414 | 0.00525 | -0.046 | 78.875
1 | 0.478 | 0.00535 | -0.046 | 89.382
1.5 | 0.542 | 0.00545 | -0.047 | 99.449
2 | 0.603 | 0.00556 | -0.048 | 108.391
2.5 | 0.666 | 0.00586 | -0.049 | 113.811
3 | 0.73 | 0.00648 | -0.049 | 112.645
3.5 | 0.793 | 0.00682 | -0.05 | 116.245
4 | 0.85 | 0.00714 | -0.051 | 119.046
4.5 | 0.909 | 0.00749 | -0.051 | 121.353
5 | 0.968 | 0.00791 | -0.052 | 122.404
5.5 | 1.027 | 0.00828 | -0.052 | 124.121
6 | 1.086 | 0.00865 | -0.053 | 125.475
6.5 | 1.142 | 0.00907 | -0.053 | 125.971
7 | 1.196 | 0.00966 | -0.054 | 123.883
7.5 | 1.247 | 0.01076 | -0.055 | 115.834
8 | 1.294 | 0.01262 | -0.055 | 102.549
8.5 | 1.342 | 0.01372 | -0.055 | 97.81
9 | 1.386 | 0.01608 | -0.056 | 86.181
9.5 | 1.428 | 0.01704 | -0.056 | 83.812
10 | 1.468 | 0.01817 | -0.057 | 80.789
10.5 | 1.504 | 0.01929 | -0.058 | 77.965
11 | 1.536 | 0.02045 | -0.058 | 75.111
11.5 | 1.564 | 0.0217 | -0.059 | 72.102
12 | 1.587 | 0.0231 | -0.059 | 68.727
12.5 | 1.606 | 0.02457 | -0.06 | 65.339
13 | 1.617 | 0.02628 | -0.06 | 61.536
13.5 | 1.618 | 0.02817 | -0.061 | 57.46
14 | 1.613 | 0.03011 | -0.061 | 53.581
14.5 | 1.601 | 0.03221 | -0.062 | 49.686
15 | 1.58 | 0.03454 | -0.062 | 45.751
15.5 | 1.553 | 0.03705 | -0.063 | 41.908
16 | 1.517 | 0.03962 | -0.063 | 38.299
16.5 | 1.474 | 0.04326 | -0.063 | 34.081
17 | 1.422 | 0.04628 | -0.064 | 30.735
17.5 | 1.357 | 0.05116 | -0.064 | 26.525
18 | 1.286 | 0.05614 | -0.064 | 22.904
18.5 | 1.209 | 0.06152 | -0.064 | 19.647

## 102. Re 8M Mach 0.25 (2)
BIGFOIL.COM POLAR EXPORT
NACA64-518 a=0.2
NACA64-518 a=0.2 |  |  |  | Cl Max: | 1.5747 | at alpha= | 20 | deg
XFOIL ncrit=9 |  |  |  | L/D Max: | 181.847 | at alpha= | 4.5 | deg
Re: | 8000000 |  |  | Cd Min: | 0.18541 | at alpha= | -20 | deg
Mach: | 0.25 |  |  | Cl=0 at alpha= | -2.8328 | deg
|  |  |  | @ Cl=0.1, Cd= | 0.0060175
|  |  |  | @ Cl=0.4, Cd= | 0.0045034
|  |  |  | @ Cl=0.6, Cd= | 0.0045163
alpha (deg) | Cl | Cd | Cm | Cl/Cd
-20 | -0.6549 | 0.18541 | 0.0102 | -3.5322
-18.5 | -1.2215 | 0.05631 | -0.0772 | -21.6924
-18 | -1.2435 | 0.04774 | -0.081 | -26.0473
-17.5 | -1.2551 | 0.04107 | -0.0828 | -30.56
-17 | -1.2639 | 0.03536 | -0.0831 | -35.7438
-16.5 | -1.2671 | 0.03062 | -0.0823 | -41.3815
-16 | -1.261 | 0.02692 | -0.0804 | -46.8425
-15.5 | -1.2495 | 0.02388 | -0.0779 | -52.3241
-15 | -1.2297 | 0.0216 | -0.075 | -56.9306
-14.5 | -1.2107 | 0.01945 | -0.0714 | -62.2468
-14 | -1.1879 | 0.0177 | -0.0675 | -67.113
-13.5 | -1.1643 | 0.01621 | -0.0629 | -71.826
-13 | -1.1404 | 0.01504 | -0.0575 | -75.8245
-12.5 | -1.1089 | 0.01407 | -0.0528 | -78.8131
-12 | -1.0639 | 0.01321 | -0.0501 | -80.5375
-11.5 | -1.0153 | 0.01246 | -0.048 | -81.4848
-11 | -0.964 | 0.01177 | -0.0462 | -81.9031
-10.5 | -0.9105 | 0.01117 | -0.0449 | -81.513
-10 | -0.8554 | 0.01063 | -0.0438 | -80.4704
-9.5 | -0.8009 | 0.01002 | -0.0427 | -79.9301
-9 | -0.7503 | 0.00905 | -0.0413 | -82.9061
-8.5 | -0.6916 | 0.00869 | -0.0409 | -79.5857
-8 | -0.6321 | 0.00836 | -0.0408 | -75.61
-7.5 | -0.5718 | 0.00811 | -0.0408 | -70.5055
-7 | -0.5117 | 0.00781 | -0.0409 | -65.5186
-6.5 | -0.4509 | 0.00759 | -0.0411 | -59.4071
-6 | -0.3898 | 0.00737 | -0.0415 | -52.8901
-5.5 | -0.3289 | 0.00716 | -0.0419 | -45.9358
-5 | -0.2674 | 0.00699 | -0.0424 | -38.2546
-4.5 | -0.2058 | 0.0068 | -0.043 | -30.2647
-4 | -0.1442 | 0.00666 | -0.0437 | -21.6517
-3.5 | -0.0825 | 0.00651 | -0.0444 | -12.6728
-3 | -0.0206 | 0.00636 | -0.0451 | -3.239
-2.5 | 0.041 | 0.00621 | -0.0459 | 6.6023
-2 | 0.1023 | 0.00601 | -0.0467 | 17.0216
-1.5 | 0.1638 | 0.00578 | -0.0476 | 28.3391
-1 | 0.2248 | 0.00555 | -0.0484 | 40.5045
-0.5 | 0.2821 | 0.00463 | -0.0491 | 60.9287
0 | 0.3446 | 0.00453 | -0.0501 | 76.0706
0.5 | 0.407 | 0.0045 | -0.0512 | 90.4444
1 | 0.4695 | 0.00452 | -0.0523 | 103.8717
1.5 | 0.5323 | 0.00448 | -0.0534 | 118.817
2 | 0.5951 | 0.00451 | -0.0545 | 131.9512
2.5 | 0.6576 | 0.00459 | -0.0555 | 143.268
3 | 0.7203 | 0.00462 | -0.0566 | 155.9091
3.5 | 0.7829 | 0.00467 | -0.0576 | 167.6445
4 | 0.8448 | 0.00479 | -0.0586 | 176.3674
4.5 | 0.9056 | 0.00498 | -0.0594 | 181.8474
5 | 0.9629 | 0.00543 | -0.0596 | 177.3297
5.5 | 1.0189 | 0.00593 | -0.0597 | 171.8212
6 | 1.0727 | 0.0065 | -0.0594 | 165.0308
6.5 | 1.1226 | 0.00722 | -0.0584 | 155.4848
7 | 1.1692 | 0.00798 | -0.0569 | 146.5163
7.5 | 1.209 | 0.00888 | -0.0542 | 136.1486
8 | 1.2377 | 0.00991 | -0.0497 | 124.894
8.5 | 1.2463 | 0.01087 | -0.0417 | 114.655
9 | 1.2612 | 0.01224 | -0.0359 | 103.0392
9.5 | 1.2744 | 0.01402 | -0.0307 | 90.8987
10 | 1.2837 | 0.01626 | -0.0257 | 78.9483
10.5 | 1.2985 | 0.0184 | -0.0217 | 70.5707
11 | 1.354 | 0.02061 | -0.0258 | 65.6963
11.5 | 1.3576 | 0.02273 | -0.0196 | 59.7272
12 | 1.3809 | 0.02527 | -0.0179 | 54.6458
12.5 | 1.4063 | 0.02796 | -0.0169 | 50.2969
13 | 1.4309 | 0.03093 | -0.0162 | 46.2625
13.5 | 1.4544 | 0.03409 | -0.0156 | 42.6635
14 | 1.471 | 0.03762 | -0.0145 | 39.1015
14.5 | 1.488 | 0.04091 | -0.013 | 36.3725
15 | 1.4978 | 0.04444 | -0.0107 | 33.7039
15.5 | 1.5057 | 0.04842 | -0.0089 | 31.0967
16 | 1.5165 | 0.0524 | -0.0076 | 28.9408
16.5 | 1.5294 | 0.05651 | -0.007 | 27.0642
17 | 1.5393 | 0.06106 | -0.0066 | 25.2096
17.5 | 1.5476 | 0.06599 | -0.0066 | 23.452
18 | 1.557 | 0.071 | -0.007 | 21.9296
18.5 | 1.5654 | 0.07632 | -0.0077 | 20.511
19 | 1.5708 | 0.08217 | -0.0089 | 19.1165
19.5 | 1.5732 | 0.08852 | -0.0104 | 17.7723
20 | 1.5747 | 0.09523 | -0.0124 | 16.5358

## 103. Re 8M Mach 0.50 (1)
BIGFOIL.COM POLAR EXPORT
NACA64-518 a=0.2
NACA64-518 a=0.2 |  |  |  | Cl Max: | 1.483 | at alpha= | 9.5 | deg
JavaFoil+Calcfoil stall+Eppler ext transition |  |  |  | L/D Max: | 110.852 | at alpha= | 4 | deg
Re: | 8000000 |  |  | Cd Min: | 0.00527 | at alpha= | -1.5 | deg
Mach: | 0.5 |  |  | Cl=0 at alpha= | -2.7183 | deg
|  |  |  | @ Cl=0.1, Cd= | 0.0069742
|  |  |  | @ Cl=0.4, Cd= | 0.0055075
|  |  |  | @ Cl=0.6, Cd= | 0.0058283
alpha (deg) | Cl | Cd | Cm | Cl/Cd
-20 | -0.989 | 0.18239 | -0.013 | -5.421
-19.5 | -0.962 | 0.14651 | -0.014 | -6.569
-19 | -0.932 | 0.14227 | -0.014 | -6.551
-18.5 | -0.902 | 0.14012 | -0.013 | -6.435
-18 | -0.873 | 0.13444 | -0.014 | -6.497
-17.5 | -0.848 | 0.13254 | -0.015 | -6.398
-17 | -0.82 | 0.12458 | -0.015 | -6.581
-16.5 | -0.789 | 0.12015 | -0.015 | -6.569
-16 | -0.759 | 0.11474 | -0.014 | -6.614
-15.5 | -0.731 | 0.11164 | -0.015 | -6.545
-15 | -0.703 | 0.10684 | -0.015 | -6.575
-14.5 | -0.675 | 0.10589 | -0.016 | -6.372
-14 | -0.646 | 0.09991 | -0.016 | -6.461
-13.5 | -0.617 | 0.09302 | -0.016 | -6.637
-13 | -0.587 | 0.10594 | -0.015 | -5.541
-12.5 | -0.563 | 0.07846 | -0.018 | -7.173
-12 | -0.538 | 0.06957 | -0.02 | -7.738
-11.5 | -0.502 | 0.08352 | -0.016 | -6.011
-11 | -0.474 | 0.07577 | -0.017 | -6.253
-10.5 | -0.446 | 0.06755 | -0.018 | -6.607
-10 | -0.417 | 0.07038 | -0.017 | -5.921
-9.5 | -0.387 | 0.0783 | -0.016 | -4.945
-9 | -0.36 | 0.06202 | -0.018 | -5.798
-8.5 | -0.522 | 0.05316 | -0.021 | -9.824
-8 | -0.537 | 0.04611 | -0.024 | -11.639
-7.5 | -0.607 | 0.01104 | -0.038 | -54.923
-7 | -0.562 | 0.01076 | -0.039 | -52.241
-6.5 | -0.512 | 0.00964 | -0.04 | -53.073
-6 | -0.45 | 0.00867 | -0.041 | -51.898
-5.5 | -0.385 | 0.00834 | -0.041 | -46.182
-5 | -0.319 | 0.00806 | -0.042 | -39.529
-4.5 | -0.25 | 0.00785 | -0.043 | -31.882
-4 | -0.181 | 0.00759 | -0.044 | -23.852
-3.5 | -0.111 | 0.00744 | -0.045 | -14.883
-3 | -0.04 | 0.00722 | -0.045 | -5.519
-2.5 | 0.031 | 0.00707 | -0.046 | 4.447
-2 | 0.103 | 0.00697 | -0.047 | 14.789
-1.5 | 0.175 | 0.00527 | -0.048 | 33.272
-1 | 0.247 | 0.00532 | -0.049 | 46.446
-0.5 | 0.319 | 0.00538 | -0.049 | 59.338
0 | 0.391 | 0.00549 | -0.05 | 71.179
0.5 | 0.463 | 0.00563 | -0.051 | 82.199
1 | 0.534 | 0.0057 | -0.052 | 93.782
1.5 | 0.606 | 0.00584 | -0.053 | 103.774
2 | 0.673 | 0.00608 | -0.054 | 110.743
2.5 | 0.736 | 0.00679 | -0.054 | 108.47
3 | 0.802 | 0.00742 | -0.054 | 108.137
3.5 | 0.868 | 0.00794 | -0.055 | 109.405
4 | 0.934 | 0.00843 | -0.056 | 110.852
4.5 | 0.999 | 0.00903 | -0.056 | 110.639
5 | 1.064 | 0.00965 | -0.057 | 110.204
5.5 | 1.128 | 0.01023 | -0.058 | 110.291
6 | 1.191 | 0.0108 | -0.058 | 110.337
6.5 | 1.251 | 0.01163 | -0.059 | 107.489
7 | 1.305 | 0.01293 | -0.059 | 100.876
7.5 | 1.352 | 0.01585 | -0.06 | 85.294
8 | 1.394 | 0.01943 | -0.06 | 71.772
8.5 | 1.436 | 0.02096 | -0.061 | 68.503
9 | 1.468 | 0.02269 | -0.061 | 64.693
9.5 | 1.483 | 0.0246 | -0.062 | 60.285
10 | 1.476 | 0.02659 | -0.062 | 55.507
10.5 | 1.428 | 0.02928 | -0.063 | 48.762
11 | 1.256 | 0.03334 | -0.063 | 37.693
11.5 | 0.919 | 0.04024 | -0.063 | 22.827
12 | 0.952 | 0.0402 | -0.064 | 23.686
12.5 | 0.978 | 0.04488 | -0.064 | 21.781
13 | 1.009 | 0.04555 | -0.065 | 22.155
13.5 | 1.034 | 0.05168 | -0.065 | 20
14 | 1.063 | 0.05263 | -0.066 | 20.2
14.5 | 1.088 | 0.05935 | -0.066 | 18.324

## 104. Re 8M Mach 0.50 (2)
BIGFOIL.COM POLAR EXPORT
NACA64-518 a=0.2
NACA64-518 a=0.2 |  |  |  | Cl Max: | 1.4167 | at alpha= | 16 | deg
XFOIL ncrit=9 |  |  |  | L/D Max: | 196.118 | at alpha= | 4.5 | deg
Re: | 8000000 |  |  | Cd Min: | 0.18399 | at alpha= | 20 | deg
Mach: | 0.5 |  |  | Cl=0 at alpha= | -2.8856 | deg
|  |  |  | @ Cl=0.1, Cd= | 0.0064496
|  |  |  | @ Cl=0.4, Cd= | 0.0047936
|  |  |  | @ Cl=0.6, Cd= | 0.0047847
alpha (deg) | Cl | Cd | Cm | Cl/Cd
-9.5 | -0.8468 | 0.01457 | -0.0823 | -58.1194
-9 | -0.8389 | 0.01227 | -0.0721 | -68.37
-8.5 | -0.7926 | 0.01079 | -0.0659 | -73.4569
-8 | -0.7319 | 0.00983 | -0.0616 | -74.4557
-7.5 | -0.6617 | 0.00934 | -0.0588 | -70.8458
-7 | -0.5906 | 0.00888 | -0.0567 | -66.509
-6.5 | -0.5191 | 0.0085 | -0.055 | -61.0706
-6 | -0.4478 | 0.00811 | -0.0538 | -55.2158
-5.5 | -0.3757 | 0.00781 | -0.053 | -48.105
-4.5 | -0.2321 | 0.00728 | -0.0522 | -31.8819
-4 | -0.1601 | 0.00707 | -0.0523 | -22.645
-3.5 | -0.0885 | 0.00689 | -0.0525 | -12.8447
-3 | -0.0164 | 0.00672 | -0.053 | -2.4405
-2.5 | 0.0553 | 0.00655 | -0.0536 | 8.4427
-2 | 0.1265 | 0.00639 | -0.0543 | 19.7966
-1.5 | 0.1968 | 0.00614 | -0.055 | 32.0521
-1 | 0.2676 | 0.00587 | -0.0559 | 45.5877
-0.5 | 0.3322 | 0.00486 | -0.0563 | 68.3539
0 | 0.4037 | 0.00479 | -0.0574 | 84.2797
0.5 | 0.4766 | 0.00475 | -0.0586 | 100.3368
1 | 0.5496 | 0.00475 | -0.0598 | 115.7053
1.5 | 0.6222 | 0.0048 | -0.0609 | 129.625
2 | 0.6952 | 0.00486 | -0.062 | 143.0453
2.5 | 0.7689 | 0.00491 | -0.0631 | 156.5988
3 | 0.8421 | 0.005 | -0.0641 | 168.42
3.5 | 0.9152 | 0.00511 | -0.0649 | 179.0998
4 | 0.9887 | 0.00523 | -0.0657 | 189.044
4.5 | 1.061 | 0.00541 | -0.0661 | 196.1183
5 | 1.1257 | 0.00594 | -0.0653 | 189.5118
5.5 | 1.1833 | 0.00668 | -0.0632 | 177.1407
6 | 1.2358 | 0.00745 | -0.0602 | 165.8792
6.5 | 1.2807 | 0.00825 | -0.0559 | 155.2364
7 | 1.2829 | 0.00955 | -0.0451 | 134.3351
7.5 | 1.2753 | 0.01213 | -0.0356 | 105.136
8 | 1.2674 | 0.01546 | -0.0277 | 81.9793
8.5 | 1.2628 | 0.01909 | -0.0211 | 66.1498
9 | 1.2552 | 0.02319 | -0.0153 | 54.1268
9.5 | 1.2584 | 0.02709 | -0.0108 | 46.4526
10 | 1.2528 | 0.03181 | -0.0067 | 39.3838
10.5 | 1.2498 | 0.03661 | -0.0031 | 34.1382
11 | 1.2932 | 0.04162 | -0.0075 | 31.0716
11.5 | 1.3117 | 0.04564 | -0.0054 | 28.7401
12 | 1.3252 | 0.04984 | -0.0028 | 26.5891
12.5 | 1.3393 | 0.05419 | -0.0006 | 24.7149
13 | 1.3542 | 0.05886 | 0.0011 | 23.0071
13.5 | 1.3698 | 0.06373 | 0.0022 | 21.4938
14 | 1.3816 | 0.06927 | 0.0029 | 19.9451
14.5 | 1.396 | 0.07483 | 0.0031 | 18.6556
15 | 1.4072 | 0.081 | 0.0029 | 17.3728
15.5 | 1.4138 | 0.08789 | 0.0019 | 16.086
16 | 1.4167 | 0.09553 | 0.0003 | 14.8299
16.5 | 1.4106 | 0.10447 | -0.0025 | 13.5024
17 | 1.4014 | 0.11414 | -0.0062 | 12.2779
17.5 | 1.3859 | 0.12484 | -0.0112 | 11.1014
18 | 1.3699 | 0.13599 | -0.017 | 10.0735
18.5 | 1.3529 | 0.1475 | -0.0236 | 9.1722
19 | 1.3364 | 0.15927 | -0.0308 | 8.3908
19.5 | 1.319 | 0.17147 | -0.0387 | 7.6923
20 | 1.301 | 0.18399 | -0.0474 | 7.071

## 105. Re 10M Mach 0.00 (1)
BIGFOIL.COM POLAR EXPORT
NACA64-518 a=0.2
NACA64-518 a=0.2 |  |  |  | Cl Max: | 1.68 | at alpha= | 15 | deg
JavaFoil+Calcfoil stall+Eppler ext transition |  |  |  | L/D Max: | 130.898 | at alpha= | 6 | deg
Re: | 10000000 |  |  | Cd Min: | 0.0049 | at alpha= | -1 | deg
Mach: | 0 |  |  | Cl=0 at alpha= | -2.7177 | deg
|  |  |  | @ Cl=0.1, Cd= | 0.0060454
|  |  |  | @ Cl=0.4, Cd= | 0.0050792
|  |  |  | @ Cl=0.6, Cd= | 0.0058745
alpha (deg) | Cl | Cd | Cm | Cl/Cd
-17.5 | -0.809 | 0.11836 | -0.013 | -6.838
-17 | -0.82 | 0.11322 | -0.013 | -7.243
-16.5 | -0.83 | 0.10674 | -0.014 | -7.778
-16 | -0.838 | 0.10017 | -0.014 | -8.367
-15.5 | -0.845 | 0.09327 | -0.015 | -9.055
-15 | -0.849 | 0.08652 | -0.016 | -9.807
-14.5 | -0.853 | 0.07743 | -0.017 | -11.019
-14 | -0.899 | 0.04536 | -0.021 | -19.809
-13.5 | -0.924 | 0.02909 | -0.023 | -31.775
-13 | -0.933 | 0.02118 | -0.024 | -44.068
-12.5 | -0.936 | 0.01579 | -0.026 | -59.294
-12 | -0.923 | 0.01385 | -0.027 | -66.609
-11.5 | -0.903 | 0.01244 | -0.027 | -72.619
-11 | -0.876 | 0.01174 | -0.028 | -74.642
-10.5 | -0.846 | 0.01087 | -0.029 | -77.873
-10 | -0.818 | 0.00973 | -0.03 | -84.059
-9.5 | -0.775 | 0.0092 | -0.031 | -84.251
-9 | -0.729 | 0.00947 | -0.031 | -76.953
-8.5 | -0.68 | 0.00898 | -0.032 | -75.721
-8 | -0.628 | 0.00864 | -0.033 | -72.664
-7.5 | -0.573 | 0.0084 | -0.033 | -68.21
-7 | -0.516 | 0.00819 | -0.034 | -63.061
-6.5 | -0.458 | 0.00759 | -0.034 | -60.39
-6 | -0.399 | 0.00741 | -0.035 | -53.889
-5.5 | -0.34 | 0.00727 | -0.036 | -46.726
-5 | -0.28 | 0.00708 | -0.037 | -39.479
-4.5 | -0.219 | 0.00695 | -0.037 | -31.49
-4 | -0.158 | 0.00683 | -0.038 | -23.104
-3.5 | -0.096 | 0.00672 | -0.039 | -14.342
-3 | -0.035 | 0.00654 | -0.039 | -5.301
-2.5 | 0.027 | 0.00645 | -0.04 | 4.233
-2 | 0.089 | 0.00611 | -0.041 | 14.62
-1.5 | 0.152 | 0.00574 | -0.041 | 26.476
-1 | 0.214 | 0.0049 | -0.042 | 43.703
-0.5 | 0.276 | 0.00498 | -0.043 | 55.471
0 | 0.339 | 0.00503 | -0.043 | 67.263
0.5 | 0.401 | 0.00508 | -0.044 | 78.82
1 | 0.463 | 0.00518 | -0.045 | 89.29
1.5 | 0.525 | 0.00538 | -0.046 | 97.647
2 | 0.584 | 0.00581 | -0.046 | 100.636
2.5 | 0.646 | 0.00606 | -0.047 | 106.555
3 | 0.707 | 0.00632 | -0.048 | 111.867
3.5 | 0.768 | 0.00661 | -0.049 | 116.226
4 | 0.829 | 0.00691 | -0.049 | 119.974
4.5 | 0.886 | 0.00682 | -0.05 | 129.93
5 | 0.943 | 0.0075 | -0.05 | 125.828
5.5 | 1.001 | 0.00775 | -0.051 | 129.115
6 | 1.058 | 0.00808 | -0.051 | 130.898
6.5 | 1.113 | 0.00854 | -0.052 | 130.342
7 | 1.165 | 0.00927 | -0.053 | 125.701
7.5 | 1.215 | 0.01043 | -0.053 | 116.484
8 | 1.263 | 0.01158 | -0.053 | 109.082
8.5 | 1.313 | 0.0123 | -0.054 | 106.726
9 | 1.357 | 0.01421 | -0.054 | 95.505
9.5 | 1.401 | 0.01499 | -0.055 | 93.466
10 | 1.444 | 0.01588 | -0.056 | 90.882
10.5 | 1.483 | 0.01678 | -0.056 | 88.414
11 | 1.52 | 0.01772 | -0.057 | 85.808
11.5 | 1.554 | 0.01874 | -0.057 | 82.944
12 | 1.585 | 0.01981 | -0.058 | 80.05
12.5 | 1.613 | 0.02093 | -0.058 | 77.087
13 | 1.637 | 0.02226 | -0.059 | 73.521
13.5 | 1.654 | 0.02368 | -0.059 | 69.848
14 | 1.667 | 0.02512 | -0.06 | 66.339
14.5 | 1.676 | 0.02668 | -0.06 | 62.806
15 | 1.68 | 0.02837 | -0.061 | 59.218
15.5 | 1.68 | 0.03025 | -0.061 | 55.54
16 | 1.676 | 0.03223 | -0.062 | 51.998
16.5 | 1.668 | 0.03418 | -0.062 | 48.803
17 | 1.654 | 0.03649 | -0.063 | 45.338
17.5 | 1.635 | 0.03878 | -0.063 | 42.166
18 | 1.611 | 0.04135 | -0.064 | 38.967
18.5 | 1.584 | 0.04421 | -0.064 | 35.836
19 | 1.554 | 0.04742 | -0.064 | 32.766
19.5 | 1.52 | 0.05123 | -0.065 | 29.669
20 | 1.486 | 0.05441 | -0.065 | 27.306

## 106. Re 10M Mach 0.00 (2)
BIGFOIL.COM POLAR EXPORT
NACA64-518 a=0.2
NACA64-518 a=0.2 |  |  |  | Cl Max: | 1.646 | at alpha= | 20 | deg
XFOIL ncrit=9 |  |  |  | L/D Max: | 174.935 | at alpha= | 4 | deg
Re: | 10000000 |  |  | Cd Min: | 0.07181 | at alpha= | 20 | deg
Mach: | 0 |  |  | Cl=0 at alpha= | -2.8142 | deg
|  |  |  | @ Cl=0.1, Cd= | 0.0057396
|  |  |  | @ Cl=0.4, Cd= | 0.0043315
|  |  |  | @ Cl=0.6, Cd= | 0.004325
alpha (deg) | Cl | Cd | Cm | Cl/Cd
-20 | -1.47 | 0.03528 | -0.0702 | -41.6667
-19.5 | -1.4632 | 0.03169 | -0.0698 | -46.1723
-19 | -1.4496 | 0.02882 | -0.0689 | -50.2984
-18.5 | -1.4372 | 0.02605 | -0.0675 | -55.1708
-18 | -1.4154 | 0.0241 | -0.0661 | -58.7303
-17.5 | -1.3959 | 0.0221 | -0.0642 | -63.1629
-17 | -1.3729 | 0.02045 | -0.0621 | -67.1345
-16.5 | -1.3508 | 0.01888 | -0.0596 | -71.5466
-16 | -1.3266 | 0.01757 | -0.0567 | -75.5037
-15.5 | -1.3016 | 0.01643 | -0.0535 | -79.2209
-15 | -1.2747 | 0.01556 | -0.0499 | -81.9216
-14.5 | -1.2534 | 0.01473 | -0.0448 | -85.0916
-14 | -1.2154 | 0.01397 | -0.0425 | -87.0007
-13.5 | -1.1733 | 0.01325 | -0.0408 | -88.5509
-13 | -1.128 | 0.01262 | -0.0396 | -89.3819
-12.5 | -1.0808 | 0.01201 | -0.0386 | -89.9917
-12 | -1.0319 | 0.01146 | -0.0378 | -90.0436
-11.5 | -0.9815 | 0.01093 | -0.0372 | -89.7987
-11 | -0.93 | 0.01046 | -0.0368 | -88.9101
-10.5 | -0.8771 | 0.01002 | -0.0366 | -87.5349
-10 | -0.8246 | 0.00954 | -0.0364 | -86.4361
-9.5 | -0.776 | 0.00862 | -0.0355 | -90.0232
-9 | -0.7203 | 0.00833 | -0.0357 | -86.4706
-8.5 | -0.6643 | 0.00801 | -0.036 | -82.9338
-8 | -0.6073 | 0.00778 | -0.0364 | -78.0591
-7.5 | -0.5499 | 0.00754 | -0.0369 | -72.931
-7 | -0.4924 | 0.00731 | -0.0373 | -67.3598
-6.5 | -0.4343 | 0.00713 | -0.0379 | -60.9116
-6 | -0.3759 | 0.00694 | -0.0386 | -54.1643
-5.5 | -0.3176 | 0.00677 | -0.0392 | -46.9129
-5 | -0.2587 | 0.00661 | -0.0399 | -39.1377
-4.5 | -0.1997 | 0.00646 | -0.0407 | -30.9133
-4 | -0.1406 | 0.00634 | -0.0414 | -22.1767
-3.5 | -0.0814 | 0.00619 | -0.0423 | -13.1502
-3 | -0.022 | 0.00606 | -0.0431 | -3.6304
-2.5 | 0.0372 | 0.00594 | -0.0439 | 6.2626
-2 | 0.0964 | 0.00575 | -0.0448 | 16.7652
-1.5 | 0.1554 | 0.00558 | -0.0457 | 27.8495
-1 | 0.2145 | 0.00539 | -0.0466 | 39.7959
-0.5 | 0.2731 | 0.00503 | -0.0475 | 54.2942
0 | 0.3298 | 0.00437 | -0.0483 | 75.4691
0.5 | 0.3897 | 0.00434 | -0.0493 | 89.7926
1 | 0.45 | 0.00429 | -0.0504 | 104.8951
1.5 | 0.5101 | 0.00428 | -0.0515 | 119.1822
2 | 0.57 | 0.00431 | -0.0525 | 132.2506
2.5 | 0.6301 | 0.00434 | -0.0536 | 145.1843
3 | 0.6901 | 0.00437 | -0.0547 | 157.9176
3.5 | 0.7494 | 0.00448 | -0.0557 | 167.2768
4 | 0.8082 | 0.00462 | -0.0566 | 174.9351
4.5 | 0.8643 | 0.005 | -0.0572 | 172.86
5 | 0.9194 | 0.00542 | -0.0577 | 169.631
5.5 | 0.9739 | 0.00583 | -0.058 | 167.0497
6 | 1.0252 | 0.00644 | -0.0579 | 159.1925
6.5 | 1.0746 | 0.0071 | -0.0575 | 151.3521
7 | 1.1224 | 0.00776 | -0.0569 | 144.6392
7.5 | 1.1661 | 0.00852 | -0.0555 | 136.8662
8 | 1.2091 | 0.00918 | -0.054 | 131.7102
8.5 | 1.2482 | 0.00987 | -0.0519 | 126.464
9 | 1.2734 | 0.0106 | -0.0471 | 120.1321
9.5 | 1.2847 | 0.01158 | -0.0404 | 110.9413
10 | 1.3002 | 0.01288 | -0.0353 | 100.9472
10.5 | 1.3212 | 0.01421 | -0.0316 | 92.9768
11 | 1.3443 | 0.01557 | -0.0284 | 86.3391
11.5 | 1.3634 | 0.0168 | -0.0245 | 81.1548
12 | 1.4035 | 0.01844 | -0.0253 | 76.1117
12.5 | 1.4276 | 0.02036 | -0.0234 | 70.1179
13 | 1.4531 | 0.02238 | -0.0221 | 64.9285
13.5 | 1.4801 | 0.02459 | -0.0214 | 60.1911
14 | 1.5161 | 0.02717 | -0.0232 | 55.8005
14.5 | 1.5419 | 0.02968 | -0.0229 | 51.9508
15 | 1.5621 | 0.03256 | -0.0221 | 47.976
15.5 | 1.579 | 0.0357 | -0.0213 | 44.2297
16 | 1.5964 | 0.03883 | -0.0205 | 41.1125
16.5 | 1.6112 | 0.04212 | -0.0196 | 38.2526
17 | 1.622 | 0.04579 | -0.0186 | 35.4226
17.5 | 1.6267 | 0.04972 | -0.0171 | 32.7172
18 | 1.6207 | 0.05328 | -0.013 | 30.4185
18.5 | 1.6291 | 0.05732 | -0.0125 | 28.4211
19 | 1.6364 | 0.06174 | -0.0124 | 26.5047
19.5 | 1.6432 | 0.06647 | -0.0128 | 24.7209
20 | 1.646 | 0.07181 | -0.0135 | 22.9216

## 107. Re 10M Mach 0.10 (1)
BIGFOIL.COM POLAR EXPORT
NACA64-518 a=0.2
NACA64-518 a=0.2 |  |  |  | Cl Max: | 1.67 | at alpha= | 15 | deg
JavaFoil+Calcfoil stall+Eppler ext transition |  |  |  | L/D Max: | 136.051 | at alpha= | 4.5 | deg
Re: | 10000000 |  |  | Cd Min: | 0.00492 | at alpha= | -1 | deg
Mach: | 0.1 |  |  | Cl=0 at alpha= | -2.7177 | deg
|  |  |  | @ Cl=0.1, Cd= | 0.0060497
|  |  |  | @ Cl=0.4, Cd= | 0.0051152
|  |  |  | @ Cl=0.6, Cd= | 0.0058545
alpha (deg) | Cl | Cd | Cm | Cl/Cd
-17.5 | -0.773 | 0.12085 | -0.013 | -6.394
-17 | -0.787 | 0.11607 | -0.013 | -6.78
-16.5 | -0.8 | 0.10929 | -0.014 | -7.322
-16 | -0.812 | 0.10272 | -0.014 | -7.901
-15.5 | -0.825 | 0.09203 | -0.015 | -8.959
-15 | -0.827 | 0.08933 | -0.016 | -9.262
-14.5 | -0.838 | 0.07774 | -0.017 | -10.774
-14 | -0.884 | 0.046 | -0.021 | -19.226
-13.5 | -0.893 | 0.03718 | -0.022 | -24.02
-13 | -0.914 | 0.02435 | -0.024 | -37.544
-12.5 | -0.926 | 0.01675 | -0.026 | -55.264
-12 | -0.915 | 0.01447 | -0.027 | -63.257
-11.5 | -0.895 | 0.01335 | -0.027 | -67.03
-11 | -0.873 | 0.01202 | -0.028 | -72.669
-10.5 | -0.845 | 0.01107 | -0.029 | -76.286
-10 | -0.813 | 0.00973 | -0.03 | -83.554
-9.5 | -0.776 | 0.00933 | -0.031 | -83.164
-9 | -0.731 | 0.00952 | -0.031 | -76.772
-8.5 | -0.682 | 0.00909 | -0.032 | -74.991
-8 | -0.63 | 0.0088 | -0.033 | -71.639
-7.5 | -0.575 | 0.00847 | -0.033 | -67.936
-7 | -0.519 | 0.00823 | -0.034 | -63.015
-6.5 | -0.46 | 0.00761 | -0.035 | -60.514
-6 | -0.401 | 0.00741 | -0.035 | -54.139
-5.5 | -0.341 | 0.00727 | -0.036 | -46.979
-5 | -0.281 | 0.00711 | -0.037 | -39.531
-4.5 | -0.22 | 0.00695 | -0.037 | -31.674
-4 | -0.159 | 0.00682 | -0.038 | -23.243
-3.5 | -0.097 | 0.00672 | -0.039 | -14.419
-3 | -0.035 | 0.00656 | -0.039 | -5.307
-2.5 | 0.027 | 0.00647 | -0.04 | 4.236
-2 | 0.09 | 0.00611 | -0.041 | 14.712
-1.5 | 0.153 | 0.00573 | -0.042 | 26.633
-1 | 0.215 | 0.00492 | -0.042 | 43.741
-0.5 | 0.278 | 0.00497 | -0.043 | 55.82
0 | 0.34 | 0.00502 | -0.044 | 67.713
0.5 | 0.403 | 0.00512 | -0.044 | 78.719
1 | 0.465 | 0.00517 | -0.045 | 89.961
1.5 | 0.527 | 0.00537 | -0.046 | 98.26
2 | 0.587 | 0.0058 | -0.047 | 101.202
2.5 | 0.649 | 0.00606 | -0.047 | 107.131
3 | 0.71 | 0.00634 | -0.048 | 112.145
3.5 | 0.772 | 0.00661 | -0.049 | 116.78
4 | 0.833 | 0.00699 | -0.049 | 119.202
4.5 | 0.889 | 0.00654 | -0.05 | 136.051
5 | 0.947 | 0.00754 | -0.051 | 125.641
5.5 | 1.005 | 0.00781 | -0.051 | 128.75
6 | 1.062 | 0.00816 | -0.052 | 130.17
6.5 | 1.117 | 0.00862 | -0.052 | 129.656
7 | 1.17 | 0.00939 | -0.053 | 124.608
7.5 | 1.22 | 0.01055 | -0.053 | 115.571
8 | 1.268 | 0.01172 | -0.054 | 108.192
8.5 | 1.318 | 0.01248 | -0.054 | 105.583
9 | 1.362 | 0.01438 | -0.055 | 94.678
9.5 | 1.406 | 0.01521 | -0.055 | 92.484
10 | 1.448 | 0.01613 | -0.056 | 89.749
10.5 | 1.487 | 0.01706 | -0.056 | 87.179
11 | 1.524 | 0.01799 | -0.057 | 84.69
11.5 | 1.557 | 0.01905 | -0.057 | 81.749
12 | 1.587 | 0.02019 | -0.058 | 78.604
12.5 | 1.614 | 0.02135 | -0.059 | 75.575
13 | 1.636 | 0.02265 | -0.059 | 72.209
13.5 | 1.651 | 0.02412 | -0.06 | 68.459
14 | 1.662 | 0.02562 | -0.06 | 64.878
14.5 | 1.668 | 0.02738 | -0.061 | 60.928
15 | 1.67 | 0.02903 | -0.061 | 57.538
15.5 | 1.667 | 0.03084 | -0.062 | 54.062
16 | 1.66 | 0.033 | -0.062 | 50.288
16.5 | 1.648 | 0.03506 | -0.062 | 47.016
17 | 1.631 | 0.0375 | -0.063 | 43.485
17.5 | 1.606 | 0.03983 | -0.063 | 40.328
18 | 1.577 | 0.04286 | -0.064 | 36.81
18.5 | 1.545 | 0.04597 | -0.064 | 33.615
19 | 1.509 | 0.04973 | -0.064 | 30.349
19.5 | 1.471 | 0.05318 | -0.065 | 27.668
20 | 1.431 | 0.05718 | -0.065 | 25.024

## 108. Re 10M Mach 0.10 (2)
BIGFOIL.COM POLAR EXPORT
NACA64-518 a=0.2
NACA64-518 a=0.2 |  |  |  | Cl Max: | 1.6419 | at alpha= | 20 | deg
XFOIL ncrit=9 |  |  |  | L/D Max: | 175.767 | at alpha= | 4 | deg
Re: | 10000000 |  |  | Cd Min: | 0.07448 | at alpha= | 20 | deg
Mach: | 0.1 |  |  | Cl=0 at alpha= | -2.8163 | deg
|  |  |  | @ Cl=0.1, Cd= | 0.0057427
|  |  |  | @ Cl=0.4, Cd= | 0.0043437
|  |  |  | @ Cl=0.6, Cd= | 0.0043329
alpha (deg) | Cl | Cd | Cm | Cl/Cd
-20 | -1.4511 | 0.0389 | -0.0727 | -37.3033
-19 | -1.4388 | 0.03119 | -0.0722 | -46.1302
-18.5 | -1.4283 | 0.02805 | -0.071 | -50.9198
-18 | -1.4099 | 0.02567 | -0.0697 | -54.924
-17.5 | -1.3919 | 0.02341 | -0.0678 | -59.4575
-17 | -1.3704 | 0.02153 | -0.0657 | -63.6507
-16.5 | -1.3493 | 0.01976 | -0.0632 | -68.2844
-16 | -1.3257 | 0.01828 | -0.0604 | -72.5219
-15.5 | -1.3007 | 0.017 | -0.0572 | -76.5118
-15 | -1.2732 | 0.01602 | -0.0538 | -79.4757
-14.5 | -1.2497 | 0.01509 | -0.0493 | -82.8164
-14 | -1.2201 | 0.01433 | -0.0453 | -85.1431
-13.5 | -1.1792 | 0.01355 | -0.0432 | -87.0258
-13 | -1.1344 | 0.01288 | -0.0416 | -88.0745
-12.5 | -1.0875 | 0.01223 | -0.0403 | -88.9207
-12 | -1.0387 | 0.01164 | -0.0393 | -89.2354
-11.5 | -0.9881 | 0.01109 | -0.0386 | -89.0983
-11 | -0.9364 | 0.01058 | -0.038 | -88.5066
-10.5 | -0.8833 | 0.01012 | -0.0377 | -87.2826
-10 | -0.8298 | 0.00967 | -0.0374 | -85.8118
-9.5 | -0.7811 | 0.00874 | -0.0364 | -89.3707
-9 | -0.7255 | 0.00839 | -0.0365 | -86.472
-8.5 | -0.669 | 0.00806 | -0.0366 | -83.0025
-8 | -0.6116 | 0.00782 | -0.037 | -78.2097
-7.5 | -0.5537 | 0.00758 | -0.0374 | -73.0475
-7 | -0.4958 | 0.00734 | -0.0378 | -67.5477
-6.5 | -0.4372 | 0.00715 | -0.0384 | -61.1469
-6 | -0.3784 | 0.00697 | -0.039 | -54.2898
-5.5 | -0.3196 | 0.00679 | -0.0396 | -47.0692
-5 | -0.2602 | 0.00663 | -0.0403 | -39.2459
-4.5 | -0.2008 | 0.00648 | -0.041 | -30.9877
-4 | -0.1414 | 0.00635 | -0.0418 | -22.2677
-3.5 | -0.0817 | 0.0062 | -0.0426 | -13.1774
-3 | -0.0219 | 0.00607 | -0.0434 | -3.6079
-2.5 | 0.0377 | 0.00596 | -0.0442 | 6.3255
-2 | 0.0973 | 0.00575 | -0.0451 | 16.9217
-1.5 | 0.1567 | 0.00559 | -0.0459 | 28.0322
-1 | 0.2161 | 0.0054 | -0.0468 | 40.0185
-0.5 | 0.2751 | 0.00504 | -0.0478 | 54.5833
0 | 0.3321 | 0.00438 | -0.0486 | 75.8219
0.5 | 0.3924 | 0.00435 | -0.0496 | 90.2069
1 | 0.4531 | 0.0043 | -0.0507 | 105.3721
1.5 | 0.5136 | 0.00429 | -0.0518 | 119.7203
2 | 0.5739 | 0.00432 | -0.0528 | 132.8472
2.5 | 0.6344 | 0.00435 | -0.0539 | 145.8391
3 | 0.6949 | 0.00438 | -0.055 | 158.653
3.5 | 0.7547 | 0.00449 | -0.056 | 168.0846
4 | 0.8138 | 0.00463 | -0.057 | 175.7667
4.5 | 0.8703 | 0.00501 | -0.0575 | 173.7126
5 | 0.9258 | 0.00543 | -0.058 | 170.4972
5.5 | 0.9806 | 0.00586 | -0.0583 | 167.3379
6.5 | 1.0817 | 0.00713 | -0.0577 | 151.7111
7 | 1.1293 | 0.00781 | -0.0569 | 144.5967
7.5 | 1.1727 | 0.00859 | -0.0553 | 136.5192
8 | 1.215 | 0.00927 | -0.0536 | 131.068
8.5 | 1.2528 | 0.00997 | -0.0511 | 125.657
9 | 1.2695 | 0.01076 | -0.0448 | 117.9833
9.5 | 1.2834 | 0.01186 | -0.0387 | 108.2125
10 | 1.2987 | 0.01327 | -0.0338 | 97.8674
10.5 | 1.3202 | 0.01467 | -0.0301 | 89.9932
11 | 1.3437 | 0.01609 | -0.027 | 83.5115
11.5 | 1.3692 | 0.01748 | -0.0246 | 78.3295
12.5 | 1.4278 | 0.02119 | -0.0224 | 67.3808
13 | 1.4545 | 0.0233 | -0.0213 | 62.4249
13.5 | 1.4897 | 0.0258 | -0.0226 | 57.7403
14 | 1.5171 | 0.02844 | -0.0227 | 53.3439
14.5 | 1.5411 | 0.03112 | -0.0221 | 49.5212
15 | 1.559 | 0.0342 | -0.0211 | 45.5848
15.5 | 1.5751 | 0.03749 | -0.0202 | 42.0139
16 | 1.5918 | 0.0407 | -0.0193 | 39.1106
16.5 | 1.6054 | 0.04416 | -0.0183 | 36.3542
17 | 1.6139 | 0.04803 | -0.0171 | 33.6019
17.5 | 1.6114 | 0.05189 | -0.0141 | 31.0542
18 | 1.6129 | 0.05568 | -0.0117 | 28.9673
18.5 | 1.6221 | 0.05984 | -0.0114 | 27.1073
19 | 1.6299 | 0.06439 | -0.0115 | 25.3129
19.5 | 1.6382 | 0.06907 | -0.0119 | 23.718
20 | 1.6419 | 0.07448 | -0.0128 | 22.0448

## 109. Re 10M Mach 0.25 (1)
BIGFOIL.COM POLAR EXPORT
NACA64-518 a=0.2
NACA64-518 a=0.2 |  |  |  | Cl Max: | 1.621 | at alpha= | 13.5 | deg
JavaFoil+Calcfoil stall+Eppler ext transition |  |  |  | L/D Max: | 127.143 | at alpha= | 6 | deg
Re: | 10000000 |  |  | Cd Min: | 0.00495 | at alpha= | -1 | deg
Mach: | 0.25 |  |  | Cl=0 at alpha= | -2.7188 | deg
|  |  |  | @ Cl=0.1, Cd= | 0.0061545
|  |  |  | @ Cl=0.4, Cd= | 0.0051369
|  |  |  | @ Cl=0.6, Cd= | 0.0058879
alpha (deg) | Cl | Cd | Cm | Cl/Cd
-16 | -0.585 | 0.11638 | -0.013 | -5.029
-15.5 | -0.625 | 0.10737 | -0.014 | -5.823
-15 | -0.66 | 0.10048 | -0.014 | -6.564
-14.5 | -0.689 | 0.09427 | -0.015 | -7.304
-14 | -0.713 | 0.08663 | -0.016 | -8.231
-13.5 | -0.731 | 0.08107 | -0.017 | -9.011
-13 | -0.744 | 0.07372 | -0.018 | -10.096
-12.5 | -0.757 | 0.06366 | -0.019 | -11.889
-12 | -0.767 | 0.05326 | -0.021 | -14.394
-11.5 | -0.839 | 0.01947 | -0.027 | -43.092
-11 | -0.847 | 0.01376 | -0.029 | -61.547
-10.5 | -0.83 | 0.0122 | -0.03 | -68.072
-10 | -0.806 | 0.01114 | -0.03 | -72.282
-9.5 | -0.774 | 0.00938 | -0.031 | -82.463
-9 | -0.739 | 0.0095 | -0.032 | -77.783
-8.5 | -0.693 | 0.00955 | -0.033 | -72.506
-8 | -0.643 | 0.00904 | -0.034 | -71.061
-7.5 | -0.588 | 0.00869 | -0.034 | -67.587
-7 | -0.53 | 0.00849 | -0.035 | -62.502
-6.5 | -0.471 | 0.00776 | -0.036 | -60.716
-6 | -0.411 | 0.00757 | -0.036 | -54.316
-5.5 | -0.35 | 0.0074 | -0.037 | -47.338
-5 | -0.288 | 0.0072 | -0.038 | -40.062
-4.5 | -0.226 | 0.00702 | -0.038 | -32.156
-4 | -0.163 | 0.00687 | -0.039 | -23.684
-3.5 | -0.099 | 0.00679 | -0.04 | -14.648
-3 | -0.036 | 0.00662 | -0.041 | -5.398
-2.5 | 0.028 | 0.00654 | -0.041 | 4.308
-2 | 0.092 | 0.0062 | -0.042 | 14.874
-1.5 | 0.157 | 0.00583 | -0.043 | 26.899
-1 | 0.221 | 0.00495 | -0.043 | 44.697
-0.5 | 0.285 | 0.00505 | -0.044 | 56.475
0 | 0.35 | 0.00509 | -0.045 | 68.624
0.5 | 0.414 | 0.00515 | -0.046 | 80.409
1 | 0.478 | 0.00524 | -0.046 | 91.183
1.5 | 0.542 | 0.00546 | -0.047 | 99.224
2 | 0.603 | 0.00591 | -0.048 | 102.053
2.5 | 0.666 | 0.00627 | -0.049 | 106.38
3 | 0.73 | 0.00655 | -0.049 | 111.447
3.5 | 0.793 | 0.00684 | -0.05 | 115.829
4 | 0.85 | 0.00718 | -0.051 | 118.422
4.5 | 0.91 | 0.00752 | -0.051 | 120.941
5 | 0.969 | 0.00782 | -0.052 | 123.887
5.5 | 1.028 | 0.00815 | -0.052 | 126.187
6 | 1.087 | 0.00855 | -0.053 | 127.143
6.5 | 1.143 | 0.00906 | -0.054 | 126.085
7 | 1.195 | 0.01 | -0.054 | 119.497
7.5 | 1.245 | 0.01141 | -0.054 | 109.195
8 | 1.295 | 0.01254 | -0.055 | 103.287
8.5 | 1.341 | 0.01462 | -0.055 | 91.761
9 | 1.388 | 0.01549 | -0.056 | 89.589
9.5 | 1.431 | 0.0164 | -0.057 | 87.234
10 | 1.47 | 0.01745 | -0.057 | 84.262
10.5 | 1.507 | 0.01854 | -0.058 | 81.279
11 | 1.539 | 0.01966 | -0.058 | 78.282
11.5 | 1.567 | 0.02085 | -0.059 | 75.147
12 | 1.59 | 0.02222 | -0.059 | 71.582
12.5 | 1.608 | 0.02363 | -0.06 | 68.059
13 | 1.62 | 0.02526 | -0.06 | 64.119
13.5 | 1.621 | 0.02705 | -0.061 | 59.932
14 | 1.616 | 0.02892 | -0.061 | 55.874
14.5 | 1.604 | 0.0308 | -0.062 | 52.061
15 | 1.583 | 0.03308 | -0.062 | 47.858
15.5 | 1.556 | 0.03557 | -0.063 | 43.73
16 | 1.52 | 0.03831 | -0.063 | 39.679
16.5 | 1.477 | 0.04138 | -0.064 | 35.698
17 | 1.425 | 0.04484 | -0.064 | 31.771
17.5 | 1.359 | 0.04948 | -0.064 | 27.473
18 | 1.289 | 0.05383 | -0.064 | 23.939
18.5 | 1.21 | 0.06001 | -0.064 | 20.16

## 110. Re 10M Mach 0.25 (2)
BIGFOIL.COM POLAR EXPORT
NACA64-518 a=0.2
NACA64-518 a=0.2 |  |  |  | Cl Max: | 1.604 | at alpha= | 20 | deg
XFOIL ncrit=9 |  |  |  | L/D Max: | 180.256 | at alpha= | 4 | deg
Re: | 10000000 |  |  | Cd Min: | 0.18347 | at alpha= | -20 | deg
Mach: | 0.25 |  |  | Cl=0 at alpha= | -2.8274 | deg
|  |  |  | @ Cl=0.1, Cd= | 0.0058275
|  |  |  | @ Cl=0.4, Cd= | 0.0043849
|  |  |  | @ Cl=0.6, Cd= | 0.0043813
alpha (deg) | Cl | Cd | Cm | Cl/Cd
-20 | -0.6622 | 0.18347 | 0.0091 | -3.6093
-19.5 | -1.2037 | 0.07299 | -0.0678 | -16.4913
-19 | -1.2542 | 0.05929 | -0.0765 | -21.1537
-18.5 | -1.2848 | 0.04953 | -0.0812 | -25.9398
-18 | -1.3039 | 0.042 | -0.0836 | -31.0452
-17.5 | -1.3074 | 0.03659 | -0.0841 | -35.7311
-17 | -1.312 | 0.03164 | -0.0835 | -41.4665
-16.5 | -1.3074 | 0.02773 | -0.0819 | -47.1475
-16 | -1.2971 | 0.02455 | -0.0795 | -52.835
-15.5 | -1.2813 | 0.02196 | -0.0766 | -58.347
-15 | -1.2598 | 0.0199 | -0.0733 | -63.3065
-14.5 | -1.2376 | 0.01805 | -0.0695 | -68.5651
-14 | -1.2104 | 0.01668 | -0.0655 | -72.5659
-13.5 | -1.1855 | 0.01541 | -0.0606 | -76.9306
-13 | -1.1609 | 0.0145 | -0.0547 | -80.0621
-12.5 | -1.1194 | 0.01358 | -0.0515 | -82.43
-12 | -1.0727 | 0.01277 | -0.049 | -84.0016
-11.5 | -1.0229 | 0.01203 | -0.047 | -85.0291
-11 | -0.9707 | 0.01136 | -0.0454 | -85.4489
-10.5 | -0.9167 | 0.01076 | -0.0441 | -85.1952
-10 | -0.861 | 0.01024 | -0.0431 | -84.082
-9.5 | -0.8043 | 0.00976 | -0.0423 | -82.4078
-9 | -0.7521 | 0.00888 | -0.041 | -84.6959
-8.5 | -0.6949 | 0.00838 | -0.0405 | -82.9236
-8 | -0.6352 | 0.00806 | -0.0404 | -78.8089
-7.5 | -0.5748 | 0.00778 | -0.0404 | -73.8817
-7 | -0.5141 | 0.00755 | -0.0406 | -68.0927
-6.5 | -0.4532 | 0.00729 | -0.0408 | -62.1674
-6 | -0.3919 | 0.00711 | -0.0412 | -55.1195
-5.5 | -0.3305 | 0.0069 | -0.0417 | -47.8986
-5 | -0.2689 | 0.00671 | -0.0422 | -40.0745
-4.5 | -0.2071 | 0.00659 | -0.0428 | -31.4264
-4 | -0.1453 | 0.00641 | -0.0435 | -22.6677
-3.5 | -0.0833 | 0.00628 | -0.0443 | -13.2643
-3 | -0.0214 | 0.00616 | -0.0451 | -3.474
-2.5 | 0.0406 | 0.00602 | -0.0459 | 6.7442
-2 | 0.1023 | 0.00582 | -0.0467 | 17.5773
-1.5 | 0.1637 | 0.00567 | -0.0476 | 28.8713
-1 | 0.2253 | 0.00544 | -0.0485 | 41.4154
-0.5 | 0.2864 | 0.00511 | -0.0494 | 56.047
0 | 0.345 | 0.00442 | -0.0502 | 78.0543
0.5 | 0.4077 | 0.00438 | -0.0513 | 93.0822
1 | 0.4706 | 0.00434 | -0.0524 | 108.4332
1.5 | 0.5332 | 0.00435 | -0.0535 | 122.5747
2 | 0.5958 | 0.00438 | -0.0546 | 136.0274
2.5 | 0.6588 | 0.0044 | -0.0557 | 149.7273
3 | 0.7216 | 0.00446 | -0.0568 | 161.7937
3.5 | 0.7838 | 0.00455 | -0.0578 | 172.2637
4 | 0.8454 | 0.00469 | -0.0587 | 180.2559
4.5 | 0.9043 | 0.00506 | -0.0592 | 178.7154
5 | 0.9611 | 0.00553 | -0.0594 | 173.7975
5.5 | 1.0176 | 0.00598 | -0.0595 | 170.1672
6 | 1.071 | 0.00659 | -0.0592 | 162.519
6.5 | 1.1205 | 0.00732 | -0.0582 | 153.0738
7 | 1.1663 | 0.0081 | -0.0565 | 143.9877
7.5 | 1.2061 | 0.00897 | -0.0538 | 134.4593
8 | 1.2409 | 0.0098 | -0.0503 | 126.6224
8.5 | 1.2499 | 0.01073 | -0.0422 | 116.4865
9 | 1.2656 | 0.01202 | -0.0364 | 105.2912
9.5 | 1.2793 | 0.01377 | -0.0312 | 92.9049
10 | 1.2925 | 0.01579 | -0.0265 | 81.8556
11 | 1.3346 | 0.01956 | -0.0198 | 68.2311
11.5 | 1.3975 | 0.02164 | -0.0251 | 64.5795
12.5 | 1.444 | 0.02661 | -0.0214 | 54.2653
13 | 1.4683 | 0.02952 | -0.0205 | 49.7392
13.5 | 1.49 | 0.0326 | -0.0194 | 45.7055
14 | 1.5105 | 0.03571 | -0.0182 | 42.2991
14.5 | 1.5274 | 0.03915 | -0.0169 | 39.014
15 | 1.5402 | 0.04288 | -0.0154 | 35.9188
15.5 | 1.5545 | 0.04657 | -0.0141 | 33.3799
16 | 1.5642 | 0.05043 | -0.0124 | 31.0173
16.5 | 1.5597 | 0.05428 | -0.0084 | 28.7343
17 | 1.5631 | 0.05883 | -0.0069 | 26.5698
17.5 | 1.5726 | 0.06338 | -0.0065 | 24.8122
18 | 1.5821 | 0.06826 | -0.0066 | 23.1776
18.5 | 1.5871 | 0.07376 | -0.0072 | 21.5171
19 | 1.5914 | 0.07962 | -0.0081 | 19.9874
19.5 | 1.5985 | 0.08531 | -0.0094 | 18.7375
20 | 1.604 | 0.09138 | -0.011 | 17.5531

## 111. Re 10M Mach 0.50 (1)
BIGFOIL.COM POLAR EXPORT
NACA64-518 a=0.2
NACA64-518 a=0.2 |  |  |  | Cl Max: | 1.486 | at alpha= | 9.5 | deg
JavaFoil+Calcfoil stall+Eppler ext transition |  |  |  | L/D Max: | 113.076 | at alpha= | 5.5 | deg
Re: | 10000000 |  |  | Cd Min: | 0.00517 | at alpha= | -1 | deg
Mach: | 0.5 |  |  | Cl=0 at alpha= | -2.7183 | deg
|  |  |  | @ Cl=0.1, Cd= | 0.006745
|  |  |  | @ Cl=0.4, Cd= | 0.005375
|  |  |  | @ Cl=0.6, Cd= | 0.0059125
alpha (deg) | Cl | Cd | Cm | Cl/Cd
-20 | -0.989 | 0.18382 | -0.013 | -5.379
-19.5 | -0.965 | 0.14302 | -0.014 | -6.745
-19 | -0.933 | 0.13886 | -0.014 | -6.722
-18.5 | -0.903 | 0.13571 | -0.014 | -6.651
-18 | -0.874 | 0.13143 | -0.014 | -6.647
-17.5 | -0.848 | 0.13097 | -0.015 | -6.478
-17 | -0.821 | 0.1212 | -0.015 | -6.775
-16.5 | -0.791 | 0.11745 | -0.015 | -6.733
-16 | -0.761 | 0.11287 | -0.015 | -6.74
-15.5 | -0.733 | 0.10606 | -0.015 | -6.907
-15 | -0.704 | 0.09885 | -0.016 | -7.127
-14.5 | -0.676 | 0.10497 | -0.016 | -6.439
-14 | -0.646 | 0.09812 | -0.016 | -6.584
-13.5 | -0.618 | 0.09016 | -0.016 | -6.857
-13 | -0.587 | 0.10276 | -0.015 | -5.715
-12.5 | -0.566 | 0.07463 | -0.019 | -7.588
-12 | -0.597 | 0.02983 | -0.028 | -20.016
-11.5 | -0.502 | 0.08135 | -0.016 | -6.173
-11 | -0.474 | 0.07295 | -0.017 | -6.496
-10.5 | -0.447 | 0.06588 | -0.019 | -6.787
-10 | -0.417 | 0.07013 | -0.018 | -5.943
-9.5 | -0.387 | 0.0796 | -0.017 | -4.865
-9 | -0.36 | 0.06101 | -0.018 | -5.896
-8.5 | -0.523 | 0.05241 | -0.021 | -9.981
-8 | -0.541 | 0.04315 | -0.025 | -12.545
-7.5 | -0.608 | 0.01059 | -0.038 | -57.436
-7 | -0.564 | 0.00936 | -0.039 | -60.22
-6.5 | -0.512 | 0.00932 | -0.04 | -54.87
-6 | -0.45 | 0.00833 | -0.041 | -54.029
-5.5 | -0.385 | 0.00805 | -0.041 | -47.865
-5 | -0.319 | 0.00785 | -0.042 | -40.586
-4.5 | -0.25 | 0.00758 | -0.043 | -33.022
-4 | -0.181 | 0.00732 | -0.044 | -24.732
-3.5 | -0.111 | 0.0072 | -0.045 | -15.373
-3 | -0.04 | 0.00705 | -0.045 | -5.656
-2.5 | 0.031 | 0.00686 | -0.046 | 4.585
-2 | 0.103 | 0.00674 | -0.047 | 15.291
-1.5 | 0.175 | 0.00632 | -0.048 | 27.727
-1 | 0.247 | 0.00517 | -0.049 | 47.845
-0.5 | 0.319 | 0.00527 | -0.049 | 60.577
0 | 0.391 | 0.00536 | -0.05 | 72.885
0.5 | 0.463 | 0.00548 | -0.051 | 84.461
1 | 0.534 | 0.00561 | -0.052 | 95.309
1.5 | 0.606 | 0.00594 | -0.053 | 102.07
2 | 0.668 | 0.00667 | -0.053 | 100.145
2.5 | 0.735 | 0.00705 | -0.054 | 104.249
3 | 0.802 | 0.00749 | -0.054 | 107.122
3.5 | 0.868 | 0.00792 | -0.055 | 109.613
4 | 0.934 | 0.0085 | -0.056 | 109.934
4.5 | 1 | 0.00898 | -0.056 | 111.349
5 | 1.065 | 0.0095 | -0.057 | 112.121
5.5 | 1.129 | 0.00999 | -0.058 | 113.076
6 | 1.192 | 0.01074 | -0.058 | 111.047
6.5 | 1.251 | 0.01176 | -0.059 | 106.348
7 | 1.303 | 0.01375 | -0.059 | 94.806
7.5 | 1.353 | 0.01574 | -0.06 | 85.931
8 | 1.397 | 0.01873 | -0.06 | 74.546
8.5 | 1.438 | 0.02024 | -0.061 | 71.035
9 | 1.47 | 0.02184 | -0.061 | 67.322
9.5 | 1.486 | 0.02372 | -0.062 | 62.645
10 | 1.479 | 0.02563 | -0.063 | 57.68
10.5 | 1.43 | 0.02814 | -0.063 | 50.843
11 | 1.259 | 0.03207 | -0.064 | 39.249
11.5 | 0.921 | 0.03844 | -0.064 | 23.963
12 | 0.954 | 0.0385 | -0.064 | 24.779
12.5 | 0.979 | 0.04369 | -0.065 | 22.399
13 | 1.011 | 0.04371 | -0.065 | 23.136
13.5 | 1.036 | 0.04941 | -0.066 | 20.971
14 | 1.066 | 0.05005 | -0.066 | 21.306
14.5 | 1.09 | 0.05676 | -0.066 | 19.205

## 112. Re 10M Mach 0.50 (2)
BIGFOIL.COM POLAR EXPORT
NACA64-518 a=0.2
NACA64-518 a=0.2 |  |  |  | Cl Max: | 1.4444 | at alpha= | 16 | deg
XFOIL ncrit=9 |  |  |  | L/D Max: | 199.662 | at alpha= | 4.5 | deg
Re: | 10000000 |  |  | Cd Min: | 0.18184 | at alpha= | 20 | deg
Mach: | 0.5 |  |  | Cl=0 at alpha= | -2.8788 | deg
|  |  |  | @ Cl=0.1, Cd= | 0.0062347
|  |  |  | @ Cl=0.4, Cd= | 0.0046675
|  |  |  | @ Cl=0.6, Cd= | 0.0046
alpha (deg) | Cl | Cd | Cm | Cl/Cd
-10 | -0.8529 | 0.01768 | -0.0905 | -48.241
-9.5 | -0.8545 | 0.01443 | -0.0817 | -59.2169
-9 | -0.8448 | 0.01209 | -0.0718 | -69.8759
-8.5 | -0.7991 | 0.01047 | -0.0652 | -76.3228
-8 | -0.7339 | 0.0097 | -0.0613 | -75.6598
-7.5 | -0.6687 | 0.0089 | -0.058 | -75.1348
-7 | -0.5967 | 0.00849 | -0.0559 | -70.2827
-6.5 | -0.5242 | 0.00811 | -0.0544 | -64.6363
-6 | -0.4517 | 0.00778 | -0.0532 | -58.0591
-5.5 | -0.3793 | 0.0075 | -0.0525 | -50.5733
-5 | -0.3064 | 0.00724 | -0.0521 | -42.3204
-4.5 | -0.2343 | 0.00699 | -0.0519 | -33.5193
-4 | -0.162 | 0.00682 | -0.052 | -23.7537
-3.5 | -0.0897 | 0.00661 | -0.0524 | -13.5703
-3 | -0.0174 | 0.00646 | -0.0529 | -2.6935
-2.5 | 0.0544 | 0.00633 | -0.0535 | 8.594
-2 | 0.1262 | 0.00618 | -0.0543 | 20.4207
-1.5 | 0.1973 | 0.00592 | -0.055 | 33.3277
-1 | 0.2683 | 0.00572 | -0.0559 | 46.9056
-0.5 | 0.3386 | 0.00548 | -0.0568 | 61.7883
0 | 0.4051 | 0.0046 | -0.0576 | 88.0652
0.5 | 0.4781 | 0.00457 | -0.0588 | 104.6171
1 | 0.5507 | 0.0046 | -0.0599 | 119.7174
1.5 | 0.6237 | 0.0046 | -0.0611 | 135.587
2 | 0.6975 | 0.00464 | -0.0623 | 150.3233
2.5 | 0.7707 | 0.00472 | -0.0634 | 163.2839
3 | 0.8442 | 0.00482 | -0.0644 | 175.1452
3.5 | 0.918 | 0.0049 | -0.0654 | 187.3469
4 | 0.991 | 0.00505 | -0.066 | 196.2376
4.5 | 1.0622 | 0.00532 | -0.0663 | 199.6617
5 | 1.1212 | 0.00609 | -0.0647 | 184.1051
6 | 1.2375 | 0.00737 | -0.0605 | 167.9104
6.5 | 1.283 | 0.00816 | -0.0563 | 157.2304
7.5 | 1.2657 | 0.01241 | -0.0346 | 101.9903
8 | 1.2579 | 0.01578 | -0.0268 | 79.7148
8.5 | 1.2614 | 0.01907 | -0.0209 | 66.1458
9 | 1.261 | 0.02282 | -0.0155 | 55.2585
9.5 | 1.2619 | 0.02682 | -0.0109 | 47.0507
10 | 1.2581 | 0.03147 | -0.0068 | 39.9778
10.5 | 1.2645 | 0.03579 | -0.0037 | 35.3311
11 | 1.2806 | 0.03955 | -0.0011 | 32.3793
11.5 | 1.3328 | 0.04425 | -0.0059 | 30.1198
12 | 1.3633 | 0.04885 | -0.0065 | 27.9079
12.5 | 1.3736 | 0.05296 | -0.0032 | 25.9366
13 | 1.3814 | 0.0572 | 0.0003 | 24.1503
13.5 | 1.3932 | 0.06195 | 0.0023 | 22.4891
14 | 1.409 | 0.06688 | 0.0035 | 21.0676
14.5 | 1.4245 | 0.07218 | 0.0042 | 19.7354
15 | 1.4339 | 0.07835 | 0.0042 | 18.3012
15.5 | 1.4419 | 0.08504 | 0.0035 | 16.9556
16 | 1.4444 | 0.0926 | 0.0021 | 15.5983
16.5 | 1.4396 | 0.10127 | -0.0004 | 14.2155
17 | 1.428 | 0.11108 | -0.004 | 12.8556
17.5 | 1.4125 | 0.12167 | -0.0088 | 11.6093
18 | 1.3938 | 0.13305 | -0.0146 | 10.4758
18.5 | 1.3747 | 0.14476 | -0.0212 | 9.4964
19 | 1.3548 | 0.15684 | -0.0287 | 8.6381
19.5 | 1.3339 | 0.16942 | -0.0369 | 7.8733
20 | 1.3162 | 0.18184 | -0.0454 | 7.2382

## 113. Re 12M Mach 0.00 (1)
BIGFOIL.COM POLAR EXPORT
NACA64-518 a=0.2
NACA64-518 a=0.2 |  |  |  | Cl Max: | 1.683 | at alpha= | 15.5 | deg
JavaFoil+Calcfoil stall+Eppler ext transition |  |  |  | L/D Max: | 130.728 | at alpha= | 6 | deg
Re: | 12000000 |  |  | Cd Min: | 0.00484 | at alpha= | -1 | deg
Mach: | 0 |  |  | Cl=0 at alpha= | -2.7177 | deg
|  |  |  | @ Cl=0.1, Cd= | 0.0061402
|  |  |  | @ Cl=0.4, Cd= | 0.0049892
|  |  |  | @ Cl=0.6, Cd= | 0.0059219
alpha (deg) | Cl | Cd | Cm | Cl/Cd
-18 | -0.797 | 0.12317 | -0.013 | -6.469
-17.5 | -0.81 | 0.11623 | -0.013 | -6.973
-17 | -0.821 | 0.11132 | -0.014 | -7.378
-16.5 | -0.831 | 0.10516 | -0.014 | -7.904
-16 | -0.84 | 0.09828 | -0.015 | -8.544
-15.5 | -0.846 | 0.09128 | -0.015 | -9.272
-15 | -0.852 | 0.08369 | -0.016 | -10.175
-14.5 | -0.858 | 0.07405 | -0.017 | -11.58
-14 | -0.916 | 0.03689 | -0.022 | -24.843
-13.5 | -0.935 | 0.0254 | -0.023 | -36.788
-13 | -0.94 | 0.01935 | -0.025 | -48.569
-12.5 | -0.94 | 0.01492 | -0.026 | -63.006
-12 | -0.926 | 0.0132 | -0.027 | -70.114
-11.5 | -0.906 | 0.01194 | -0.028 | -75.871
-11 | -0.878 | 0.0113 | -0.028 | -77.745
-10.5 | -0.848 | 0.00951 | -0.029 | -89.158
-10 | -0.818 | 0.00941 | -0.03 | -86.932
-9.5 | -0.775 | 0.00897 | -0.031 | -86.341
-9 | -0.729 | 0.00876 | -0.031 | -83.186
-8.5 | -0.68 | 0.00876 | -0.032 | -77.633
-8 | -0.628 | 0.00843 | -0.033 | -74.51
-7.5 | -0.573 | 0.00819 | -0.033 | -69.938
-7 | -0.516 | 0.00799 | -0.034 | -64.6
-6.5 | -0.458 | 0.00742 | -0.034 | -61.821
-6 | -0.399 | 0.0072 | -0.035 | -55.452
-5.5 | -0.34 | 0.00707 | -0.036 | -48.061
-5 | -0.28 | 0.00696 | -0.037 | -40.206
-4.5 | -0.219 | 0.00677 | -0.037 | -32.357
-4 | -0.158 | 0.00664 | -0.038 | -23.757
-3.5 | -0.096 | 0.00654 | -0.039 | -14.735
-3 | -0.035 | 0.0064 | -0.039 | -5.413
-2.5 | 0.027 | 0.0063 | -0.04 | 4.332
-2 | 0.089 | 0.00621 | -0.041 | 14.387
-1.5 | 0.152 | 0.00581 | -0.041 | 26.127
-1 | 0.214 | 0.00484 | -0.042 | 44.203
-0.5 | 0.276 | 0.00491 | -0.043 | 56.263
0 | 0.339 | 0.00494 | -0.043 | 68.49
0.5 | 0.401 | 0.00499 | -0.044 | 80.334
1 | 0.463 | 0.0053 | -0.045 | 87.281
1.5 | 0.525 | 0.00568 | -0.046 | 92.331
2 | 0.584 | 0.00586 | -0.046 | 99.705
2.5 | 0.646 | 0.0061 | -0.047 | 105.793
3 | 0.707 | 0.00634 | -0.048 | 111.59
3.5 | 0.768 | 0.00665 | -0.049 | 115.501
4 | 0.829 | 0.00691 | -0.049 | 119.938
4.5 | 0.89 | 0.00719 | -0.05 | 123.783
5 | 0.944 | 0.00737 | -0.05 | 128.039
5.5 | 1.002 | 0.00769 | -0.051 | 130.246
6 | 1.058 | 0.00809 | -0.051 | 130.728
6.5 | 1.112 | 0.00872 | -0.052 | 127.607
7 | 1.164 | 0.0096 | -0.053 | 121.334
7.5 | 1.215 | 0.01064 | -0.053 | 114.119
8 | 1.265 | 0.0114 | -0.054 | 111.01
8.5 | 1.311 | 0.01307 | -0.054 | 100.324
9 | 1.359 | 0.01377 | -0.055 | 98.693
9.5 | 1.404 | 0.01454 | -0.055 | 96.513
10 | 1.446 | 0.0154 | -0.056 | 93.862
10.5 | 1.486 | 0.01624 | -0.056 | 91.461
11 | 1.522 | 0.01715 | -0.057 | 88.752
11.5 | 1.557 | 0.01815 | -0.057 | 85.782
12 | 1.588 | 0.01915 | -0.058 | 82.901
12.5 | 1.616 | 0.02025 | -0.058 | 79.786
13 | 1.639 | 0.02155 | -0.059 | 76.058
13.5 | 1.656 | 0.02283 | -0.059 | 72.553
14 | 1.669 | 0.02431 | -0.06 | 68.675
14.5 | 1.678 | 0.02586 | -0.06 | 64.887
15 | 1.682 | 0.02752 | -0.061 | 61.125
15.5 | 1.683 | 0.02923 | -0.061 | 57.572
16 | 1.679 | 0.03108 | -0.062 | 54.016
16.5 | 1.671 | 0.03295 | -0.062 | 50.709
17 | 1.657 | 0.03518 | -0.063 | 47.1
17.5 | 1.637 | 0.03747 | -0.063 | 43.697
18 | 1.613 | 0.04009 | -0.064 | 40.249
18.5 | 1.586 | 0.04298 | -0.064 | 36.907
19 | 1.556 | 0.04633 | -0.064 | 33.577
19.5 | 1.523 | 0.04964 | -0.065 | 30.67
20 | 1.488 | 0.05299 | -0.065 | 28.074

## 114. Re 12M Mach 0.00 (2)
BIGFOIL.COM POLAR EXPORT
NACA64-518 a=0.2
NACA64-518 a=0.2 |  |  |  | Cl Max: | 1.6731 | at alpha= | 18.5 | deg
XFOIL ncrit=9 |  |  |  | L/D Max: | 172.521 | at alpha= | 4 | deg
Re: | 12000000 |  |  | Cd Min: | 0.06894 | at alpha= | 20 | deg
Mach: | 0 |  |  | Cl=0 at alpha= | -2.8109 | deg
|  |  |  | @ Cl=0.1, Cd= | 0.0056288
|  |  |  | @ Cl=0.4, Cd= | 0.0042236
|  |  |  | @ Cl=0.6, Cd= | 0.0041946
alpha (deg) | Cl | Cd | Cm | Cl/Cd
-20 | -1.4983 | 0.03291 | -0.0701 | -45.5272
-19.5 | -1.4879 | 0.02974 | -0.0693 | -50.0303
-19 | -1.4746 | 0.02698 | -0.0682 | -54.6553
-18.5 | -1.4586 | 0.02457 | -0.0667 | -59.3651
-18 | -1.4377 | 0.02263 | -0.065 | -63.5307
-17.5 | -1.4171 | 0.02081 | -0.0629 | -68.0971
-17 | -1.3934 | 0.0193 | -0.0606 | -72.1969
-16.5 | -1.3701 | 0.01789 | -0.0578 | -76.5847
-16 | -1.3453 | 0.01669 | -0.0548 | -80.6052
-15.5 | -1.3201 | 0.01567 | -0.0513 | -84.2438
-15 | -1.2953 | 0.01489 | -0.047 | -86.9913
-14.5 | -1.2654 | 0.0142 | -0.0432 | -89.1127
-14 | -1.2235 | 0.01357 | -0.0415 | -90.1621
-13.5 | -1.1801 | 0.01288 | -0.0399 | -91.6227
-13 | -1.1339 | 0.01227 | -0.0388 | -92.4124
-12.5 | -1.0859 | 0.0117 | -0.0379 | -92.812
-12 | -1.0363 | 0.01115 | -0.0372 | -92.9417
-11.5 | -0.9854 | 0.01066 | -0.0367 | -92.439
-11 | -0.9338 | 0.01015 | -0.0363 | -92
-10.5 | -0.8808 | 0.00973 | -0.0361 | -90.5242
-10 | -0.8268 | 0.00933 | -0.0361 | -88.6174
-9.5 | -0.7779 | 0.00845 | -0.0353 | -92.0592
-9 | -0.7227 | 0.00808 | -0.0354 | -89.4431
-8.5 | -0.6662 | 0.00781 | -0.0357 | -85.3009
-8 | -0.6093 | 0.00754 | -0.0361 | -80.809
-7.5 | -0.5517 | 0.00733 | -0.0366 | -75.266
-7 | -0.4939 | 0.00711 | -0.0371 | -69.4655
-6.5 | -0.4358 | 0.00691 | -0.0377 | -63.068
-6 | -0.3773 | 0.00676 | -0.0384 | -55.8136
-5.5 | -0.3187 | 0.00657 | -0.039 | -48.5084
-5 | -0.2597 | 0.00641 | -0.0398 | -40.5148
-4.5 | -0.2006 | 0.0063 | -0.0406 | -31.8413
-4 | -0.1414 | 0.00614 | -0.0413 | -23.0293
-3.5 | -0.0819 | 0.00602 | -0.0422 | -13.6047
-3 | -0.0225 | 0.00592 | -0.043 | -3.8007
-2.5 | 0.037 | 0.00578 | -0.0439 | 6.4014
-2 | 0.0961 | 0.00564 | -0.0448 | 17.039
-1.5 | 0.1554 | 0.00547 | -0.0457 | 28.4095
-1 | 0.2148 | 0.00528 | -0.0466 | 40.6818
-0.5 | 0.274 | 0.00511 | -0.0475 | 53.6204
0 | 0.3302 | 0.00431 | -0.0483 | 76.6125
0.5 | 0.3904 | 0.00423 | -0.0494 | 92.2931
1 | 0.4505 | 0.00419 | -0.0505 | 107.5179
1.5 | 0.5105 | 0.00421 | -0.0515 | 121.2589
2 | 0.5706 | 0.00418 | -0.0526 | 136.5072
2.5 | 0.6309 | 0.00421 | -0.0537 | 149.8575
3 | 0.6904 | 0.00431 | -0.0547 | 160.1856
3.5 | 0.7498 | 0.0044 | -0.0558 | 170.4091
4 | 0.8074 | 0.00468 | -0.0566 | 172.5214
4.5 | 0.863 | 0.00508 | -0.0571 | 169.8819
5 | 0.9187 | 0.00545 | -0.0576 | 168.5688
5.5 | 0.9726 | 0.00593 | -0.0579 | 164.0135
6 | 1.0235 | 0.00656 | -0.0577 | 156.0213
7 | 1.1211 | 0.00783 | -0.0567 | 143.1801
7.5 | 1.1667 | 0.00849 | -0.0556 | 137.4205
8 | 1.211 | 0.0091 | -0.0543 | 133.0769
8.5 | 1.2511 | 0.00975 | -0.0523 | 128.3179
9 | 1.2811 | 0.01046 | -0.0485 | 122.4761
9.5 | 1.2901 | 0.0114 | -0.0412 | 113.1667
10 | 1.3099 | 0.0125 | -0.0366 | 104.792
10.5 | 1.3333 | 0.01368 | -0.033 | 97.4635
11 | 1.3591 | 0.0149 | -0.0301 | 91.2148
11.5 | 1.3833 | 0.01628 | -0.0272 | 84.9693
12 | 1.4191 | 0.01766 | -0.027 | 80.3567
13 | 1.4711 | 0.02126 | -0.0236 | 69.1957
13.5 | 1.5154 | 0.02351 | -0.0264 | 64.4577
14 | 1.5437 | 0.02573 | -0.026 | 59.9961
14.5 | 1.567 | 0.02831 | -0.0253 | 55.3515
15 | 1.585 | 0.03133 | -0.0244 | 50.5905
15.5 | 1.6052 | 0.0342 | -0.0237 | 46.9357
16 | 1.6234 | 0.03722 | -0.0229 | 43.6163
16.5 | 1.6365 | 0.04072 | -0.022 | 40.1891
17 | 1.6469 | 0.04449 | -0.0211 | 37.0173
17.5 | 1.6585 | 0.04812 | -0.0202 | 34.4659
18 | 1.6669 | 0.05194 | -0.0192 | 32.0928
18.5 | 1.6731 | 0.05582 | -0.0179 | 29.9731
19 | 1.6565 | 0.05964 | -0.0127 | 27.775
19.5 | 1.6633 | 0.06412 | -0.0127 | 25.9404
20 | 1.6697 | 0.06894 | -0.0132 | 24.2196

## 115. Re 12M Mach 0.10 (1)
BIGFOIL.COM POLAR EXPORT
NACA64-518 a=0.2
NACA64-518 a=0.2 |  |  |  | Cl Max: | 1.673 | at alpha= | 15 | deg
JavaFoil+Calcfoil stall+Eppler ext transition |  |  |  | L/D Max: | 131.132 | at alpha= | 4.5 | deg
Re: | 12000000 |  |  | Cd Min: | 0.00486 | at alpha= | -1 | deg
Mach: | 0.1 |  |  | Cl=0 at alpha= | -2.7177 | deg
|  |  |  | @ Cl=0.1, Cd= | 0.0061718
|  |  |  | @ Cl=0.4, Cd= | 0.0050176
|  |  |  | @ Cl=0.6, Cd= | 0.0059498
alpha (deg) | Cl | Cd | Cm | Cl/Cd
-17.5 | -0.774 | 0.11892 | -0.013 | -6.505
-17 | -0.788 | 0.11437 | -0.013 | -6.889
-16.5 | -0.801 | 0.1074 | -0.014 | -7.462
-16 | -0.813 | 0.10116 | -0.014 | -8.033
-15.5 | -0.827 | 0.0895 | -0.016 | -9.24
-15 | -0.829 | 0.08745 | -0.016 | -9.483
-14.5 | -0.843 | 0.07372 | -0.018 | -11.43
-14 | -0.902 | 0.03741 | -0.022 | -24.11
-13.5 | -0.908 | 0.03092 | -0.023 | -29.369
-13 | -0.922 | 0.02173 | -0.024 | -42.447
-12.5 | -0.929 | 0.01575 | -0.026 | -59.028
-12 | -0.918 | 0.01375 | -0.027 | -66.793
-11.5 | -0.898 | 0.01274 | -0.027 | -70.507
-11 | -0.875 | 0.01155 | -0.028 | -75.821
-10.5 | -0.847 | 0.01068 | -0.029 | -79.266
-10 | -0.818 | 0.00953 | -0.03 | -85.862
-9.5 | -0.776 | 0.00904 | -0.031 | -85.911
-9 | -0.731 | 0.00887 | -0.031 | -82.366
-8.5 | -0.682 | 0.00878 | -0.032 | -77.627
-8 | -0.63 | 0.0086 | -0.033 | -73.325
-7.5 | -0.575 | 0.0082 | -0.033 | -70.157
-7 | -0.519 | 0.00804 | -0.034 | -64.539
-6.5 | -0.46 | 0.00742 | -0.035 | -62.07
-6 | -0.401 | 0.00726 | -0.035 | -55.256
-5.5 | -0.341 | 0.00712 | -0.036 | -47.949
-5 | -0.281 | 0.00695 | -0.037 | -40.418
-4.5 | -0.22 | 0.0068 | -0.037 | -32.34
-4 | -0.159 | 0.00668 | -0.038 | -23.75
-3.5 | -0.097 | 0.00657 | -0.039 | -14.734
-3 | -0.035 | 0.00642 | -0.039 | -5.423
-2.5 | 0.027 | 0.00632 | -0.04 | 4.34
-2 | 0.09 | 0.00624 | -0.041 | 14.4
-1.5 | 0.153 | 0.00581 | -0.042 | 26.268
-1 | 0.215 | 0.00486 | -0.042 | 44.234
-0.5 | 0.278 | 0.0049 | -0.043 | 56.615
0 | 0.34 | 0.00497 | -0.044 | 68.429
0.5 | 0.403 | 0.00502 | -0.044 | 80.23
1 | 0.465 | 0.00529 | -0.045 | 87.911
1.5 | 0.527 | 0.00568 | -0.046 | 92.897
2 | 0.587 | 0.00591 | -0.047 | 99.333
2.5 | 0.649 | 0.0061 | -0.047 | 106.288
3 | 0.71 | 0.00634 | -0.048 | 112.048
3.5 | 0.772 | 0.00665 | -0.049 | 116.037
4 | 0.833 | 0.00698 | -0.049 | 119.308
4.5 | 0.891 | 0.00679 | -0.05 | 131.132
5 | 0.948 | 0.00741 | -0.051 | 127.922
5.5 | 1.006 | 0.00774 | -0.051 | 129.954
6 | 1.063 | 0.00815 | -0.052 | 130.439
6.5 | 1.117 | 0.0088 | -0.052 | 126.924
7 | 1.169 | 0.00971 | -0.053 | 120.446
7.5 | 1.22 | 0.01077 | -0.053 | 113.285
8 | 1.27 | 0.01152 | -0.054 | 110.251
8.5 | 1.316 | 0.01324 | -0.054 | 99.409
9 | 1.364 | 0.01394 | -0.055 | 97.836
9.5 | 1.408 | 0.01476 | -0.055 | 95.414
10 | 1.45 | 0.01561 | -0.056 | 92.876
10.5 | 1.489 | 0.01652 | -0.056 | 90.178
11 | 1.526 | 0.01742 | -0.057 | 87.623
11.5 | 1.559 | 0.01843 | -0.058 | 84.6
12 | 1.59 | 0.01947 | -0.058 | 81.645
12.5 | 1.616 | 0.0206 | -0.059 | 78.435
13 | 1.638 | 0.02193 | -0.059 | 74.69
13.5 | 1.653 | 0.02336 | -0.06 | 70.784
14 | 1.664 | 0.02479 | -0.06 | 67.15
14.5 | 1.671 | 0.0264 | -0.061 | 63.299
15 | 1.673 | 0.02805 | -0.061 | 59.623
15.5 | 1.67 | 0.02975 | -0.062 | 56.138
16 | 1.662 | 0.03182 | -0.062 | 52.239
16.5 | 1.65 | 0.03398 | -0.063 | 48.568
17 | 1.633 | 0.03615 | -0.063 | 45.181
17.5 | 1.609 | 0.03853 | -0.063 | 41.753
18 | 1.58 | 0.04133 | -0.064 | 38.231
18.5 | 1.547 | 0.04492 | -0.064 | 34.441
19 | 1.512 | 0.04792 | -0.064 | 31.553
19.5 | 1.474 | 0.05151 | -0.065 | 28.611
20 | 1.433 | 0.05506 | -0.065 | 26.036

## 116. Re 12M Mach 0.10 (2)
BIGFOIL.COM POLAR EXPORT
NACA64-518 a=0.2
NACA64-518 a=0.2 |  |  |  | Cl Max: | 1.6605 | at alpha= | 18 | deg
XFOIL ncrit=9 |  |  |  | L/D Max: | 174.528 | at alpha= | 4 | deg
Re: | 12000000 |  |  | Cd Min: | 0.0722 | at alpha= | 20 | deg
Mach: | 0.1 |  |  | Cl=0 at alpha= | -2.8125 | deg
|  |  |  | @ Cl=0.1, Cd= | 0.0056415
|  |  |  | @ Cl=0.4, Cd= | 0.0042354
|  |  |  | @ Cl=0.6, Cd= | 0.0042026
alpha (deg) | Cl | Cd | Cm | Cl/Cd
-20 | -1.4812 | 0.03624 | -0.073 | -40.872
-19.5 | -1.4718 | 0.03266 | -0.0727 | -45.0643
-19 | -1.4649 | 0.02918 | -0.0717 | -50.2022
-18.5 | -1.4497 | 0.02651 | -0.0704 | -54.685
-18 | -1.4338 | 0.02406 | -0.0687 | -59.5927
-17.5 | -1.4141 | 0.02201 | -0.0666 | -64.2481
-17 | -1.3916 | 0.02028 | -0.0644 | -68.6193
-16.5 | -1.3692 | 0.01868 | -0.0616 | -73.2976
-16 | -1.3447 | 0.01734 | -0.0586 | -77.549
-15.5 | -1.3194 | 0.01619 | -0.0552 | -81.4947
-15 | -1.2925 | 0.0153 | -0.0514 | -84.4771
-14.5 | -1.27 | 0.01452 | -0.0462 | -87.4656
-14 | -1.2298 | 0.01386 | -0.044 | -88.7302
-13.5 | -1.1866 | 0.01317 | -0.0422 | -90.0987
-13 | -1.1408 | 0.01251 | -0.0408 | -91.191
-12.5 | -1.093 | 0.0119 | -0.0396 | -91.8487
-12 | -1.0433 | 0.01133 | -0.0387 | -92.083
-11.5 | -0.9922 | 0.01081 | -0.0381 | -91.7854
-11 | -0.9403 | 0.01028 | -0.0375 | -91.4689
-10.5 | -0.8871 | 0.00984 | -0.0372 | -90.1524
-10 | -0.8327 | 0.00943 | -0.037 | -88.3033
-9.5 | -0.7795 | 0.00889 | -0.0367 | -87.6828
-9 | -0.7278 | 0.00814 | -0.0361 | -89.4103
-8.5 | -0.6709 | 0.00787 | -0.0364 | -85.2478
-8 | -0.6136 | 0.00758 | -0.0367 | -80.9499
-7.5 | -0.5556 | 0.00736 | -0.0371 | -75.4891
-7 | -0.4973 | 0.00715 | -0.0376 | -69.5524
-6.5 | -0.4387 | 0.00693 | -0.0381 | -63.3045
-6 | -0.3797 | 0.00678 | -0.0388 | -56.0029
-5.5 | -0.3207 | 0.00659 | -0.0394 | -48.6646
-5 | -0.2613 | 0.00643 | -0.0401 | -40.6376
-4.5 | -0.2017 | 0.00632 | -0.0409 | -31.9146
-4 | -0.1421 | 0.00615 | -0.0417 | -23.1057
-3.5 | -0.0822 | 0.00604 | -0.0425 | -13.6093
-3 | -0.0225 | 0.00593 | -0.0433 | -3.7943
-2.5 | 0.0375 | 0.00579 | -0.0442 | 6.4767
-2 | 0.097 | 0.00565 | -0.0451 | 17.1681
-1.5 | 0.1567 | 0.00548 | -0.0459 | 28.5949
-1 | 0.2165 | 0.00529 | -0.0469 | 40.9263
-0.5 | 0.276 | 0.00512 | -0.0478 | 53.9062
0 | 0.3325 | 0.00432 | -0.0486 | 76.9676
0.5 | 0.3931 | 0.00424 | -0.0497 | 92.7123
1 | 0.4536 | 0.0042 | -0.0508 | 108
1.5 | 0.514 | 0.00422 | -0.0518 | 121.8009
2 | 0.5746 | 0.00419 | -0.0529 | 137.136
2.5 | 0.6352 | 0.00422 | -0.054 | 150.5213
3 | 0.6952 | 0.00431 | -0.0551 | 161.2993
3.5 | 0.7551 | 0.00441 | -0.0561 | 171.2245
4 | 0.8133 | 0.00466 | -0.0569 | 174.5279
4.5 | 0.869 | 0.0051 | -0.0574 | 170.3922
5 | 0.9251 | 0.00547 | -0.0579 | 169.1225
5.5 | 0.9793 | 0.00595 | -0.0581 | 164.5882
6 | 1.0304 | 0.00658 | -0.0579 | 156.5957
7 | 1.1278 | 0.00789 | -0.0566 | 142.9404
8 | 1.2169 | 0.00918 | -0.0539 | 132.5599
8.5 | 1.256 | 0.00986 | -0.0517 | 127.3834
9 | 1.2767 | 0.01059 | -0.046 | 120.5571
9.5 | 1.2889 | 0.01165 | -0.0395 | 110.6352
10 | 1.3087 | 0.01286 | -0.035 | 101.7652
10.5 | 1.3321 | 0.01413 | -0.0315 | 94.2746
11 | 1.3579 | 0.01544 | -0.0286 | 87.9469
11.5 | 1.382 | 0.01688 | -0.0257 | 81.872
12 | 1.4261 | 0.01837 | -0.0272 | 77.632
14 | 1.5438 | 0.02702 | -0.0253 | 57.1355
14.5 | 1.5656 | 0.02972 | -0.0244 | 52.6783
15 | 1.5844 | 0.03271 | -0.0234 | 48.4378
15.5 | 1.6041 | 0.03566 | -0.0226 | 44.9832
16 | 1.6216 | 0.03883 | -0.0217 | 41.7615
16.5 | 1.6332 | 0.04249 | -0.0207 | 38.4373
17 | 1.6441 | 0.04628 | -0.0197 | 35.5251
17.5 | 1.6543 | 0.05003 | -0.0187 | 33.0662
18 | 1.6605 | 0.05411 | -0.0176 | 30.6875
18.5 | 1.6467 | 0.05766 | -0.0122 | 28.5588
19 | 1.6482 | 0.06237 | -0.0115 | 26.4262
19.5 | 1.6546 | 0.06717 | -0.0118 | 24.633
20 | 1.6605 | 0.0722 | -0.0125 | 22.9986

## 117. Re 12M Mach 0.25 (1)
BIGFOIL.COM POLAR EXPORT
NACA64-518 a=0.2
NACA64-518 a=0.2 |  |  |  | Cl Max: | 1.624 | at alpha= | 13.5 | deg
JavaFoil+Calcfoil stall+Eppler ext transition |  |  |  | L/D Max: | 131.112 | at alpha= | 4 | deg
Re: | 12000000 |  |  | Cd Min: | 0.00489 | at alpha= | -1 | deg
Mach: | 0.25 |  |  | Cl=0 at alpha= | -2.7188 | deg
|  |  |  | @ Cl=0.1, Cd= | 0.0062569
|  |  |  | @ Cl=0.4, Cd= | 0.0050456
|  |  |  | @ Cl=0.6, Cd= | 0.0060177
alpha (deg) | Cl | Cd | Cm | Cl/Cd
-16 | -0.586 | 0.11558 | -0.013 | -5.068
-15.5 | -0.626 | 0.10604 | -0.014 | -5.901
-15 | -0.66 | 0.0992 | -0.015 | -6.657
-14.5 | -0.689 | 0.09301 | -0.015 | -7.409
-14 | -0.714 | 0.08527 | -0.016 | -8.376
-13.5 | -0.732 | 0.07934 | -0.017 | -9.227
-13 | -0.747 | 0.07131 | -0.018 | -10.476
-12.5 | -0.773 | 0.05375 | -0.021 | -14.381
-12 | -0.82 | 0.02912 | -0.025 | -28.17
-11.5 | -0.846 | 0.01766 | -0.027 | -47.88
-11 | -0.85 | 0.0131 | -0.029 | -64.844
-10.5 | -0.832 | 0.01171 | -0.03 | -71.06
-10 | -0.807 | 0.01075 | -0.031 | -75.14
-9.5 | -0.776 | 0.00953 | -0.031 | -81.415
-9 | -0.739 | 0.00919 | -0.032 | -80.418
-8.5 | -0.693 | 0.00932 | -0.033 | -74.319
-8 | -0.643 | 0.00881 | -0.034 | -72.916
-7.5 | -0.588 | 0.00846 | -0.034 | -69.477
-7 | -0.53 | 0.00828 | -0.035 | -64.051
-6.5 | -0.471 | 0.00759 | -0.036 | -62.082
-6 | -0.411 | 0.00738 | -0.036 | -55.709
-5.5 | -0.35 | 0.00725 | -0.037 | -48.304
-5 | -0.288 | 0.00705 | -0.038 | -40.874
-4.5 | -0.226 | 0.00687 | -0.038 | -32.854
-4 | -0.163 | 0.00671 | -0.039 | -24.259
-3.5 | -0.099 | 0.0066 | -0.04 | -15.069
-3 | -0.036 | 0.00648 | -0.041 | -5.518
-2.5 | 0.028 | 0.00638 | -0.041 | 4.413
-2 | 0.092 | 0.0063 | -0.042 | 14.652
-1.5 | 0.157 | 0.00595 | -0.043 | 26.349
-1 | 0.221 | 0.00489 | -0.043 | 45.234
-0.5 | 0.285 | 0.00495 | -0.044 | 57.662
0 | 0.35 | 0.00503 | -0.045 | 69.446
0.5 | 0.414 | 0.00505 | -0.046 | 81.952
1 | 0.478 | 0.00536 | -0.046 | 89.161
1.5 | 0.542 | 0.00578 | -0.047 | 93.718
2 | 0.603 | 0.00603 | -0.048 | 100.089
2.5 | 0.666 | 0.0063 | -0.049 | 105.725
3 | 0.73 | 0.00657 | -0.049 | 111.14
3.5 | 0.793 | 0.00689 | -0.05 | 114.997
4 | 0.851 | 0.00649 | -0.051 | 131.112
4.5 | 0.91 | 0.00743 | -0.051 | 122.464
5 | 0.97 | 0.00771 | -0.052 | 125.828
5.5 | 1.029 | 0.00808 | -0.052 | 127.381
6 | 1.087 | 0.00852 | -0.053 | 127.652
6.5 | 1.142 | 0.00932 | -0.053 | 122.635
7 | 1.195 | 0.01039 | -0.054 | 115.018
7.5 | 1.246 | 0.0115 | -0.054 | 108.397
8 | 1.297 | 0.0123 | -0.055 | 105.432
8.5 | 1.343 | 0.01418 | -0.055 | 94.7
9 | 1.39 | 0.01504 | -0.056 | 92.41
9.5 | 1.433 | 0.01591 | -0.057 | 90.051
10 | 1.473 | 0.01691 | -0.057 | 87.115
10.5 | 1.509 | 0.01797 | -0.058 | 83.986
11 | 1.541 | 0.019 | -0.058 | 81.121
11.5 | 1.569 | 0.02018 | -0.059 | 77.769
12 | 1.593 | 0.02145 | -0.059 | 74.267
12.5 | 1.611 | 0.02291 | -0.06 | 70.306
13 | 1.622 | 0.02449 | -0.06 | 66.232
13.5 | 1.624 | 0.02611 | -0.061 | 62.184
14 | 1.619 | 0.02792 | -0.062 | 57.975
14.5 | 1.606 | 0.02991 | -0.062 | 53.684
15 | 1.586 | 0.03206 | -0.062 | 49.455
15.5 | 1.558 | 0.03452 | -0.063 | 45.12
16 | 1.523 | 0.03693 | -0.063 | 41.227
16.5 | 1.48 | 0.03991 | -0.064 | 37.072
17 | 1.426 | 0.04377 | -0.064 | 32.585
17.5 | 1.362 | 0.04772 | -0.064 | 28.535
18 | 1.291 | 0.05184 | -0.065 | 24.901
18.5 | 1.212 | 0.05783 | -0.065 | 20.967

## 118. Re 12M Mach 0.25 (2)
BIGFOIL.COM POLAR EXPORT
NACA64-518 a=0.2
NACA64-518 a=0.2 |  |  |  | Cl Max: | 1.622 | at alpha= | 20 | deg
XFOIL ncrit=9 |  |  |  | L/D Max: | 181.006 | at alpha= | 4 | deg
Re: | 12000000 |  |  | Cd Min: | 0.08906 | at alpha= | 20 | deg
Mach: | 0.25 |  |  | Cl=0 at alpha= | -2.824 | deg
|  |  |  | @ Cl=0.1, Cd= | 0.0057143
|  |  |  | @ Cl=0.4, Cd= | 0.004278
|  |  |  | @ Cl=0.6, Cd= | 0.0042426
alpha (deg) | Cl | Cd | Cm | Cl/Cd
-20 | -1.2153 | 0.07945 | -0.0639 | -15.2964
-19.5 | -1.2698 | 0.06443 | -0.0742 | -19.7082
-19 | -1.3077 | 0.05336 | -0.0803 | -24.5071
-18.5 | -1.3289 | 0.04523 | -0.0834 | -29.3809
-18 | -1.3443 | 0.03849 | -0.0848 | -34.926
-17.5 | -1.3443 | 0.03368 | -0.0846 | -39.9139
-17 | -1.3446 | 0.02926 | -0.0834 | -45.9535
-16.5 | -1.3361 | 0.02581 | -0.0813 | -51.7668
-16 | -1.3228 | 0.02296 | -0.0786 | -57.6132
-15.5 | -1.3042 | 0.02064 | -0.0754 | -63.188
-15 | -1.2817 | 0.01874 | -0.0719 | -68.3938
-14.5 | -1.258 | 0.01711 | -0.0678 | -73.5243
-14 | -1.2306 | 0.01584 | -0.0635 | -77.6894
-13.5 | -1.2067 | 0.01473 | -0.058 | -81.9212
-13 | -1.1743 | 0.01391 | -0.0531 | -84.4213
-12.5 | -1.1281 | 0.01316 | -0.0505 | -85.7219
-12 | -1.0794 | 0.01242 | -0.0482 | -86.9082
-11.5 | -1.0287 | 0.0117 | -0.0463 | -87.9231
-11 | -0.9756 | 0.01106 | -0.0448 | -88.2098
-10.5 | -0.9211 | 0.01047 | -0.0436 | -87.9752
-10 | -0.865 | 0.00995 | -0.0426 | -86.9347
-9.5 | -0.8079 | 0.00948 | -0.0419 | -85.2215
-9 | -0.7502 | 0.00903 | -0.0413 | -83.0786
-8.5 | -0.6976 | 0.00813 | -0.0401 | -85.8057
-8 | -0.6373 | 0.00784 | -0.0401 | -81.2883
-7.5 | -0.5771 | 0.00755 | -0.0401 | -76.4371
-7 | -0.5159 | 0.00732 | -0.0403 | -70.4781
-6.5 | -0.4549 | 0.00709 | -0.0406 | -64.1608
-6 | -0.3935 | 0.00688 | -0.041 | -57.1948
-5.5 | -0.3317 | 0.0067 | -0.0415 | -49.5075
-5 | -0.2701 | 0.00653 | -0.042 | -41.3629
-4.5 | -0.2081 | 0.00638 | -0.0427 | -32.6176
-4 | -0.1461 | 0.00623 | -0.0434 | -23.451
-3.5 | -0.0841 | 0.00612 | -0.0442 | -13.7418
-3 | -0.0219 | 0.00598 | -0.045 | -3.6622
-2.5 | 0.0403 | 0.00585 | -0.0458 | 6.8889
-2 | 0.1019 | 0.00571 | -0.0467 | 17.8459
-1.5 | 0.1638 | 0.00554 | -0.0476 | 29.5668
-1 | 0.2257 | 0.00536 | -0.0485 | 42.1082
-0.5 | 0.2872 | 0.00517 | -0.0495 | 55.5513
0 | 0.3456 | 0.00433 | -0.0503 | 79.8152
0.5 | 0.4084 | 0.00427 | -0.0514 | 95.644
1 | 0.471 | 0.00425 | -0.0525 | 110.8235
1.5 | 0.5337 | 0.00427 | -0.0536 | 124.9883
2 | 0.5967 | 0.00424 | -0.0547 | 140.7311
2.5 | 0.6596 | 0.00429 | -0.0558 | 153.7529
3 | 0.722 | 0.00436 | -0.0569 | 165.5963
3.5 | 0.7844 | 0.00446 | -0.0579 | 175.8744
4 | 0.8453 | 0.00467 | -0.0587 | 181.0064
4.5 | 0.9024 | 0.00518 | -0.059 | 174.2085
5 | 0.9604 | 0.00557 | -0.0594 | 172.4237
5.5 | 1.0164 | 0.00605 | -0.0594 | 168
6 | 1.0688 | 0.0067 | -0.0589 | 159.5224
6.5 | 1.1176 | 0.00746 | -0.0577 | 149.8123
7 | 1.1641 | 0.0082 | -0.0562 | 141.9634
7.5 | 1.2063 | 0.00896 | -0.0539 | 134.6317
8 | 1.2437 | 0.0097 | -0.0507 | 128.2165
8.5 | 1.2553 | 0.01056 | -0.043 | 118.8731
9 | 1.2693 | 0.01186 | -0.0368 | 107.0236
9.5 | 1.2845 | 0.0135 | -0.0317 | 95.1481
10 | 1.3034 | 0.01526 | -0.0275 | 85.4128
10.5 | 1.3264 | 0.01699 | -0.0242 | 78.0695
11 | 1.3503 | 0.01877 | -0.0212 | 71.9393
11.5 | 1.3728 | 0.02068 | -0.0183 | 66.383
12 | 1.4183 | 0.02288 | -0.0205 | 61.9886
12.5 | 1.4667 | 0.02545 | -0.0235 | 57.6306
13 | 1.4932 | 0.02824 | -0.0227 | 52.8754
13.5 | 1.517 | 0.03104 | -0.0215 | 48.8724
14 | 1.5362 | 0.03425 | -0.0202 | 44.8526
14.5 | 1.5521 | 0.03778 | -0.0188 | 41.0826
15 | 1.5693 | 0.04124 | -0.0176 | 38.0529
15.5 | 1.583 | 0.04504 | -0.0164 | 35.1465
16 | 1.5936 | 0.04909 | -0.0151 | 32.4628
16.5 | 1.6011 | 0.05331 | -0.0136 | 30.0338
17 | 1.6084 | 0.05738 | -0.0119 | 28.0307
17.5 | 1.5977 | 0.06101 | -0.0067 | 26.1875
18 | 1.605 | 0.06579 | -0.0064 | 24.3958
18.5 | 1.6084 | 0.07132 | -0.0067 | 22.5519
19 | 1.6153 | 0.07675 | -0.0074 | 21.0463
19.5 | 1.6207 | 0.08258 | -0.0085 | 19.6258
20 | 1.622 | 0.08906 | -0.0102 | 18.2124

## 119. Re 12M Mach 0.50 (1)
BIGFOIL.COM POLAR EXPORT
NACA64-518 a=0.2
NACA64-518 a=0.2 |  |  |  | Cl Max: | 1.488 | at alpha= | 9.5 | deg
JavaFoil+Calcfoil stall+Eppler ext transition |  |  |  | L/D Max: | 114.401 | at alpha= | 5 | deg
Re: | 12000000 |  |  | Cd Min: | 0.00518 | at alpha= | -0.5 | deg
Mach: | 0.5 |  |  | Cl=0 at alpha= | -2.7183 | deg
|  |  |  | @ Cl=0.1, Cd= | 0.0066025
|  |  |  | @ Cl=0.4, Cd= | 0.0052925
|  |  |  | @ Cl=0.6, Cd= | 0.0063292
alpha (deg) | Cl | Cd | Cm | Cl/Cd
-20 | -0.989 | 0.18576 | -0.013 | -5.324
-19.5 | -0.963 | 0.15272 | -0.014 | -6.305
-19 | -0.934 | 0.14488 | -0.014 | -6.443
-18.5 | -0.905 | 0.14358 | -0.014 | -6.3
-18 | -0.875 | 0.13706 | -0.014 | -6.382
-17.5 | -0.849 | 0.12828 | -0.015 | -6.618
-17 | -0.822 | 0.11872 | -0.015 | -6.928
-16.5 | -0.792 | 0.11455 | -0.015 | -6.917
-16 | -0.762 | 0.11059 | -0.015 | -6.887
-15.5 | -0.734 | 0.10384 | -0.016 | -7.067
-15 | -0.707 | 0.09606 | -0.016 | -7.357
-14.5 | -0.676 | 0.10336 | -0.016 | -6.543
-14 | -0.647 | 0.09629 | -0.016 | -6.719
-13.5 | -0.62 | 0.08804 | -0.017 | -7.042
-13 | -0.587 | 0.09976 | -0.015 | -5.887
-12.5 | -0.571 | 0.06975 | -0.02 | -8.191
-12 | -0.618 | 0.02069 | -0.03 | -29.873
-11.5 | -0.502 | 0.0803 | -0.016 | -6.255
-11 | -0.475 | 0.07224 | -0.017 | -6.569
-10.5 | -0.448 | 0.06443 | -0.019 | -6.958
-10 | -0.417 | 0.0691 | -0.018 | -6.033
-9.5 | -0.387 | 0.07837 | -0.017 | -4.941
-9 | -0.36 | 0.06081 | -0.018 | -5.915
-8.5 | -0.524 | 0.05153 | -0.022 | -10.167
-8 | -0.607 | 0.01733 | -0.034 | -35.041
-7.5 | -0.609 | 0.01033 | -0.038 | -58.943
-7 | -0.565 | 0.0095 | -0.039 | -59.471
-6.5 | -0.512 | 0.00898 | -0.04 | -56.942
-6 | -0.45 | 0.0081 | -0.041 | -55.57
-5.5 | -0.385 | 0.00786 | -0.041 | -48.998
-5 | -0.319 | 0.0076 | -0.042 | -41.95
-4.5 | -0.25 | 0.00741 | -0.043 | -33.787
-4 | -0.181 | 0.00716 | -0.044 | -25.292
-3.5 | -0.111 | 0.00701 | -0.045 | -15.792
-3 | -0.04 | 0.00685 | -0.045 | -5.825
-2.5 | 0.031 | 0.00666 | -0.046 | 4.722
-2 | 0.103 | 0.0066 | -0.047 | 15.61
-1.5 | 0.175 | 0.00632 | -0.048 | 27.744
-1 | 0.247 | 0.00595 | -0.049 | 41.561
-0.5 | 0.319 | 0.00518 | -0.049 | 61.625
0 | 0.391 | 0.00528 | -0.05 | 74.062
0.5 | 0.463 | 0.00538 | -0.051 | 85.955
1 | 0.534 | 0.00577 | -0.052 | 92.582
1.5 | 0.606 | 0.00638 | -0.053 | 94.975
2 | 0.667 | 0.00675 | -0.053 | 98.923
2.5 | 0.735 | 0.0071 | -0.054 | 103.488
3 | 0.802 | 0.00751 | -0.054 | 106.811
3.5 | 0.868 | 0.008 | -0.055 | 108.485
4 | 0.935 | 0.00843 | -0.056 | 110.807
4.5 | 1 | 0.00886 | -0.056 | 112.951
5 | 1.066 | 0.00932 | -0.057 | 114.401
5.5 | 1.13 | 0.00997 | -0.058 | 113.369
6 | 1.193 | 0.01076 | -0.058 | 110.874
6.5 | 1.25 | 0.01227 | -0.059 | 101.901
7 | 1.303 | 0.0141 | -0.059 | 92.4
7.5 | 1.354 | 0.01545 | -0.06 | 87.676
8 | 1.398 | 0.01821 | -0.06 | 76.781
8.5 | 1.44 | 0.01965 | -0.061 | 73.272
9 | 1.473 | 0.02117 | -0.062 | 69.568
9.5 | 1.488 | 0.02293 | -0.062 | 64.871
10 | 1.481 | 0.0248 | -0.063 | 59.704
10.5 | 1.432 | 0.02731 | -0.063 | 52.445
11 | 1.26 | 0.03102 | -0.064 | 40.636
11.5 | 0.922 | 0.03733 | -0.064 | 24.71
12 | 0.956 | 0.03719 | -0.065 | 25.695
12.5 | 0.981 | 0.04205 | -0.065 | 23.332
13 | 1.013 | 0.04222 | -0.066 | 23.997
13.5 | 1.038 | 0.04781 | -0.066 | 21.707
14 | 1.068 | 0.04839 | -0.066 | 22.081
14.5 | 1.093 | 0.05461 | -0.067 | 20.008

## 120. Re 12M Mach 0.50 (2)
BIGFOIL.COM POLAR EXPORT
NACA64-518 a=0.2
NACA64-518 a=0.2 |  |  |  | Cl Max: | 1.4695 | at alpha= | 16 | deg
XFOIL ncrit=9 |  |  |  | L/D Max: | 200.891 | at alpha= | 4 | deg
Re: | 12000000 |  |  | Cd Min: | 0.18005 | at alpha= | 20 | deg
Mach: | 0.5 |  |  | Cl=0 at alpha= | -2.8726 | deg
|  |  |  | @ Cl=0.1, Cd= | 0.0060441
|  |  |  | @ Cl=0.4, Cd= | 0.0045317
|  |  |  | @ Cl=0.6, Cd= | 0.00446
alpha (deg) | Cl | Cd | Cm | Cl/Cd
-10 | -0.8512 | 0.01785 | -0.0906 | -47.6863
-9.5 | -0.8612 | 0.01433 | -0.0811 | -60.0977
-9 | -0.8582 | 0.01152 | -0.0705 | -74.4965
-8.5 | -0.8052 | 0.01019 | -0.0646 | -79.0186
-8 | -0.7373 | 0.00949 | -0.061 | -77.6923
-7.5 | -0.6725 | 0.00866 | -0.0575 | -77.6559
-7 | -0.6006 | 0.00821 | -0.0555 | -73.1547
-6.5 | -0.5278 | 0.00783 | -0.0539 | -67.4074
-6 | -0.4546 | 0.00755 | -0.0529 | -60.2119
-5.5 | -0.3817 | 0.00724 | -0.0522 | -52.721
-5 | -0.3087 | 0.00701 | -0.0518 | -44.0371
-4.5 | -0.236 | 0.0068 | -0.0517 | -34.7059
-4 | -0.1633 | 0.00659 | -0.0519 | -24.78
-3.5 | -0.0907 | 0.00642 | -0.0522 | -14.1277
-3 | -0.0184 | 0.00628 | -0.0527 | -2.9299
-2.5 | 0.0538 | 0.00614 | -0.0534 | 8.7622
-2 | 0.1261 | 0.00599 | -0.0542 | 21.0518
-1.5 | 0.1974 | 0.00578 | -0.0551 | 34.1522
-1 | 0.2684 | 0.00563 | -0.056 | 47.6732
0 | 0.4062 | 0.00448 | -0.0577 | 90.6696
0.5 | 0.4788 | 0.00449 | -0.0589 | 106.637
1 | 0.5517 | 0.00446 | -0.0601 | 123.6996
1.5 | 0.6253 | 0.00446 | -0.0614 | 140.2018
2 | 0.6986 | 0.0045 | -0.0625 | 155.2444
2.5 | 0.7719 | 0.0046 | -0.0636 | 167.8043
3 | 0.8461 | 0.00465 | -0.0647 | 181.957
3.5 | 0.9191 | 0.0048 | -0.0655 | 191.4792
4 | 0.9924 | 0.00494 | -0.0663 | 200.8907
4.5 | 1.0606 | 0.00535 | -0.0661 | 198.243
5 | 1.1202 | 0.00611 | -0.0646 | 183.3388
5.5 | 1.1829 | 0.00664 | -0.0633 | 178.1476
6 | 1.2379 | 0.00733 | -0.0606 | 168.8813
6.5 | 1.2811 | 0.00817 | -0.056 | 156.8054
7 | 1.2607 | 0.01002 | -0.0424 | 125.8184
7.5 | 1.2576 | 0.01265 | -0.0338 | 99.415
8 | 1.2575 | 0.01573 | -0.0267 | 79.9428
8.5 | 1.2636 | 0.01889 | -0.021 | 66.8925
9 | 1.2658 | 0.02251 | -0.0157 | 56.2328
9.5 | 1.2667 | 0.0265 | -0.0111 | 47.8
10 | 1.2654 | 0.03099 | -0.007 | 40.8325
10.5 | 1.2807 | 0.03475 | -0.0042 | 36.8547
11.5 | 1.3199 | 0.04199 | 0.0008 | 31.4337
12 | 1.3709 | 0.04689 | -0.004 | 29.2365
12.5 | 1.4095 | 0.05184 | -0.0062 | 27.1894
13 | 1.4207 | 0.05632 | -0.0035 | 25.2255
13.5 | 1.4232 | 0.06032 | 0.0013 | 23.5942
14 | 1.4318 | 0.06508 | 0.0038 | 22.0006
14.5 | 1.444 | 0.07048 | 0.0048 | 20.4881
15 | 1.4558 | 0.07629 | 0.0051 | 19.0824
15.5 | 1.4649 | 0.08278 | 0.0047 | 17.6963
16 | 1.4695 | 0.08999 | 0.0037 | 16.3296
16.5 | 1.4622 | 0.09885 | 0.0013 | 14.7921
17 | 1.4509 | 0.10849 | -0.0022 | 13.3736
17.5 | 1.4322 | 0.1194 | -0.007 | 11.995
18 | 1.4107 | 0.131 | -0.0129 | 10.7687
18.5 | 1.3891 | 0.14296 | -0.0197 | 9.7167
19 | 1.3676 | 0.15518 | -0.0272 | 8.813
19.5 | 1.3466 | 0.16773 | -0.0354 | 8.0284
20 | 1.3292 | 0.18005 | -0.0438 | 7.3824

## 121. Re 14M Mach 0.00 (1)
BIGFOIL.COM POLAR EXPORT
NACA64-518 a=0.2
NACA64-518 a=0.2 |  |  |  | Cl Max: | 1.685 | at alpha= | 15.5 | deg
JavaFoil+Calcfoil stall+Eppler ext transition |  |  |  | L/D Max: | 130.462 | at alpha= | 5.5 | deg
Re: | 14000000 |  |  | Cd Min: | 0.00485 | at alpha= | -0.5 | deg
Mach: | 0 |  |  | Cl=0 at alpha= | -2.7177 | deg
|  |  |  | @ Cl=0.1, Cd= | 0.0060976
|  |  |  | @ Cl=0.4, Cd= | 0.0052061
|  |  |  | @ Cl=0.6, Cd= | 0.0059419
alpha (deg) | Cl | Cd | Cm | Cl/Cd
-18 | -0.798 | 0.12184 | -0.013 | -6.545
-17.5 | -0.811 | 0.11498 | -0.013 | -7.055
-17 | -0.822 | 0.11008 | -0.014 | -7.468
-16.5 | -0.833 | 0.1033 | -0.014 | -8.06
-16 | -0.841 | 0.09637 | -0.015 | -8.73
-15.5 | -0.849 | 0.08891 | -0.016 | -9.548
-15 | -0.855 | 0.08069 | -0.017 | -10.599
-14.5 | -0.869 | 0.06614 | -0.018 | -13.141
-14 | -0.925 | 0.03309 | -0.022 | -27.958
-13.5 | -0.942 | 0.02303 | -0.024 | -40.882
-13 | -0.944 | 0.01808 | -0.025 | -52.209
-12.5 | -0.942 | 0.01432 | -0.026 | -65.814
-12 | -0.928 | 0.01272 | -0.027 | -72.928
-11.5 | -0.908 | 0.01153 | -0.028 | -78.735
-11 | -0.881 | 0.01081 | -0.028 | -81.561
-10.5 | -0.85 | 0.00971 | -0.029 | -87.581
-10 | -0.818 | 0.00921 | -0.03 | -88.746
-9.5 | -0.775 | 0.00872 | -0.031 | -88.892
-9 | -0.729 | 0.00858 | -0.031 | -84.914
-8.5 | -0.68 | 0.00854 | -0.032 | -79.57
-8 | -0.628 | 0.00822 | -0.033 | -76.4
-7.5 | -0.573 | 0.00799 | -0.033 | -71.737
-7 | -0.516 | 0.00785 | -0.034 | -65.753
-6.5 | -0.458 | 0.00724 | -0.034 | -63.331
-6 | -0.399 | 0.00707 | -0.035 | -56.474
-5.5 | -0.34 | 0.00694 | -0.036 | -48.967
-5 | -0.28 | 0.00678 | -0.037 | -41.22
-4.5 | -0.219 | 0.00663 | -0.037 | -33.027
-4 | -0.158 | 0.00649 | -0.038 | -24.326
-3.5 | -0.096 | 0.00641 | -0.039 | -15.026
-3 | -0.035 | 0.00628 | -0.039 | -5.521
-2.5 | 0.027 | 0.00619 | -0.04 | 4.409
-2 | 0.089 | 0.00615 | -0.041 | 14.534
-1.5 | 0.152 | 0.00585 | -0.041 | 25.956
-1 | 0.214 | 0.00561 | -0.042 | 38.187
-0.5 | 0.276 | 0.00485 | -0.043 | 56.993
0 | 0.339 | 0.00497 | -0.043 | 68.137
0.5 | 0.401 | 0.00521 | -0.044 | 76.959
1 | 0.463 | 0.0055 | -0.045 | 84.19
1.5 | 0.525 | 0.00572 | -0.046 | 91.828
2 | 0.584 | 0.00588 | -0.046 | 99.291
2.5 | 0.646 | 0.00612 | -0.047 | 105.416
3 | 0.707 | 0.00638 | -0.048 | 110.847
3.5 | 0.768 | 0.0066 | -0.049 | 116.403
4 | 0.829 | 0.00686 | -0.049 | 120.803
4.5 | 0.89 | 0.00717 | -0.05 | 124.195
5 | 0.945 | 0.00733 | -0.05 | 128.916
5.5 | 1.002 | 0.00768 | -0.051 | 130.462
6 | 1.058 | 0.00821 | -0.051 | 128.835
6.5 | 1.112 | 0.00893 | -0.052 | 124.546
7 | 1.164 | 0.00986 | -0.053 | 118.078
7.5 | 1.216 | 0.01058 | -0.053 | 114.928
8 | 1.266 | 0.01121 | -0.054 | 112.971
8.5 | 1.313 | 0.01276 | -0.054 | 102.894
9 | 1.361 | 0.01343 | -0.055 | 101.332
9.5 | 1.405 | 0.01418 | -0.055 | 99.104
10 | 1.448 | 0.01499 | -0.056 | 96.585
10.5 | 1.487 | 0.0158 | -0.056 | 94.156
11 | 1.524 | 0.01667 | -0.057 | 91.434
11.5 | 1.559 | 0.01759 | -0.057 | 88.599
12 | 1.59 | 0.01865 | -0.058 | 85.227
12.5 | 1.618 | 0.01971 | -0.059 | 82.069
13 | 1.641 | 0.02097 | -0.059 | 78.26
13.5 | 1.658 | 0.02223 | -0.06 | 74.583
14 | 1.671 | 0.02356 | -0.06 | 70.936
14.5 | 1.68 | 0.02506 | -0.061 | 67.035
15 | 1.684 | 0.02671 | -0.061 | 63.05
15.5 | 1.685 | 0.02831 | -0.062 | 59.503
16 | 1.681 | 0.03014 | -0.062 | 55.779
16.5 | 1.673 | 0.03212 | -0.062 | 52.073
17 | 1.66 | 0.0341 | -0.063 | 48.662
17.5 | 1.639 | 0.03668 | -0.063 | 44.685
18 | 1.615 | 0.03915 | -0.064 | 41.263
18.5 | 1.588 | 0.04219 | -0.064 | 37.631
19 | 1.557 | 0.04521 | -0.064 | 34.447
19.5 | 1.525 | 0.04812 | -0.065 | 31.684
20 | 1.489 | 0.05201 | -0.065 | 28.623

## 122. Re 14M Mach 0.00 (2)
BIGFOIL.COM POLAR EXPORT
NACA64-518 a=0.2
NACA64-518 a=0.2 |  |  |  | Cl Max: | 1.6992 | at alpha= | 19 | deg
XFOIL ncrit=9 |  |  |  | L/D Max: | 170.797 | at alpha= | 3.5 | deg
Re: | 14000000 |  |  | Cd Min: | 0.06734 | at alpha= | 20 | deg
Mach: | 0 |  |  | Cl=0 at alpha= | -2.8076 | deg
|  |  |  | @ Cl=0.1, Cd= | 0.005519
|  |  |  | @ Cl=0.4, Cd= | 0.0041622
|  |  |  | @ Cl=0.6, Cd= | 0.0041289
alpha (deg) | Cl | Cd | Cm | Cl/Cd
-20 | -1.5196 | 0.0312 | -0.0698 | -48.7051
-19.5 | -1.5048 | 0.02846 | -0.069 | -52.8742
-19 | -1.4933 | 0.02565 | -0.0675 | -58.2183
-18.5 | -1.4742 | 0.02353 | -0.066 | -62.6519
-18 | -1.4555 | 0.02153 | -0.0639 | -67.6033
-17.5 | -1.4338 | 0.01985 | -0.0617 | -72.2317
-17 | -1.4097 | 0.01843 | -0.0592 | -76.4894
-16.5 | -1.3857 | 0.01712 | -0.0563 | -80.9404
-16 | -1.3607 | 0.01603 | -0.0531 | -84.8846
-15.5 | -1.3359 | 0.01511 | -0.0492 | -88.4116
-15 | -1.3128 | 0.01442 | -0.0443 | -91.0402
-14.5 | -1.2747 | 0.01375 | -0.042 | -92.7055
-14 | -1.2314 | 0.01314 | -0.0404 | -93.7139
-13.5 | -1.1862 | 0.01253 | -0.0391 | -94.6688
-13 | -1.1388 | 0.01198 | -0.0381 | -95.0584
-12.5 | -1.0901 | 0.01142 | -0.0373 | -95.4553
-12 | -1.04 | 0.01091 | -0.0367 | -95.3254
-11.5 | -0.9886 | 0.01042 | -0.0363 | -94.8752
-11 | -0.9366 | 0.00995 | -0.0359 | -94.1307
-10.5 | -0.8835 | 0.0095 | -0.0357 | -93
-10 | -0.8293 | 0.00913 | -0.0357 | -90.8324
-9.5 | -0.7752 | 0.00869 | -0.0357 | -89.206
-9 | -0.7239 | 0.00795 | -0.0352 | -91.0566
-8.5 | -0.6677 | 0.00763 | -0.0355 | -87.5098
-8 | -0.6107 | 0.00737 | -0.0359 | -82.863
-7.5 | -0.5532 | 0.00715 | -0.0364 | -77.3706
-7 | -0.4951 | 0.00695 | -0.037 | -71.2374
-6.5 | -0.437 | 0.00676 | -0.0375 | -64.645
-6 | -0.3783 | 0.00658 | -0.0382 | -57.4924
-5.5 | -0.3195 | 0.00642 | -0.0389 | -49.7664
-5 | -0.2606 | 0.00627 | -0.0397 | -41.563
-4.5 | -0.2013 | 0.00614 | -0.0405 | -32.785
-4 | -0.142 | 0.006 | -0.0413 | -23.6667
-3.5 | -0.0825 | 0.0059 | -0.0421 | -13.9831
-3 | -0.0229 | 0.00578 | -0.043 | -3.9619
-2.5 | 0.0366 | 0.00568 | -0.0439 | 6.4437
-2 | 0.0959 | 0.00553 | -0.0447 | 17.3418
-1.5 | 0.1555 | 0.00537 | -0.0457 | 28.9572
-1 | 0.2148 | 0.00522 | -0.0466 | 41.1494
0 | 0.3312 | 0.00433 | -0.0484 | 76.4896
0.5 | 0.3907 | 0.00417 | -0.0494 | 93.693
1 | 0.4506 | 0.00412 | -0.0505 | 109.3689
1.5 | 0.511 | 0.00412 | -0.0516 | 124.0291
2 | 0.5712 | 0.0041 | -0.0527 | 139.3171
2.5 | 0.631 | 0.00416 | -0.0538 | 151.6827
3 | 0.691 | 0.00421 | -0.0548 | 164.133
3.5 | 0.7498 | 0.00439 | -0.0558 | 170.7973
4 | 0.8057 | 0.00481 | -0.0564 | 167.5052
4.5 | 0.8618 | 0.00519 | -0.057 | 166.0501
5 | 0.9181 | 0.0055 | -0.0576 | 166.9273
5.5 | 0.972 | 0.00596 | -0.0578 | 163.0872
6 | 1.0215 | 0.0067 | -0.0574 | 152.4627
6.5 | 1.0713 | 0.0073 | -0.0571 | 146.7534
7 | 1.1206 | 0.00785 | -0.0566 | 142.7516
7.5 | 1.1674 | 0.00845 | -0.0557 | 138.1538
8 | 1.2125 | 0.00903 | -0.0546 | 134.2746
8.5 | 1.2534 | 0.00967 | -0.0527 | 129.6174
9 | 1.2865 | 0.01038 | -0.0495 | 123.9403
9.5 | 1.2967 | 0.0112 | -0.0421 | 115.7768
10 | 1.3195 | 0.01214 | -0.0379 | 108.6903
10.5 | 1.3447 | 0.0132 | -0.0344 | 101.8712
11 | 1.37 | 0.0144 | -0.0313 | 95.1389
11.5 | 1.3955 | 0.0157 | -0.0285 | 88.8854
12 | 1.4191 | 0.01715 | -0.0257 | 82.7464
12.5 | 1.4553 | 0.01854 | -0.0256 | 78.4951
13 | 1.5013 | 0.02052 | -0.0282 | 73.1628
13.5 | 1.5362 | 0.02253 | -0.0287 | 68.1846
14 | 1.562 | 0.0248 | -0.0279 | 62.9839
14.5 | 1.5843 | 0.02737 | -0.027 | 57.8845
15 | 1.6064 | 0.02997 | -0.0262 | 53.6003
15.5 | 1.6263 | 0.03284 | -0.0254 | 49.5219
16 | 1.6439 | 0.03586 | -0.0245 | 45.8422
16.5 | 1.6571 | 0.03935 | -0.0235 | 42.1118
17 | 1.6712 | 0.04274 | -0.0227 | 39.1015
17.5 | 1.6831 | 0.04639 | -0.0219 | 36.2815
18 | 1.6901 | 0.05045 | -0.021 | 33.5005
18.5 | 1.6959 | 0.05466 | -0.0201 | 31.0263
19 | 1.6992 | 0.05889 | -0.019 | 28.8538
19.5 | 1.6796 | 0.06242 | -0.0129 | 26.908
20 | 1.6835 | 0.06734 | -0.0131 | 25

## 123. Re 14M Mach 0.10 (1)
BIGFOIL.COM POLAR EXPORT
NACA64-518 a=0.2
NACA64-518 a=0.2 |  |  |  | Cl Max: | 1.675 | at alpha= | 15 | deg
JavaFoil+Calcfoil stall+Eppler ext transition |  |  |  | L/D Max: | 130.154 | at alpha= | 5.5 | deg
Re: | 14000000 |  |  | Cd Min: | 0.00484 | at alpha= | -0.5 | deg
Mach: | 0.1 |  |  | Cl=0 at alpha= | -2.7177 | deg
|  |  |  | @ Cl=0.1, Cd= | 0.0061119
|  |  |  | @ Cl=0.4, Cd= | 0.0052267
|  |  |  | @ Cl=0.6, Cd= | 0.0059777
alpha (deg) | Cl | Cd | Cm | Cl/Cd
-17.5 | -0.776 | 0.11535 | -0.013 | -6.726
-17 | -0.789 | 0.11304 | -0.013 | -6.977
-16.5 | -0.802 | 0.10637 | -0.014 | -7.543
-16 | -0.814 | 0.0996 | -0.015 | -8.171
-15.5 | -0.829 | 0.08731 | -0.016 | -9.499
-15 | -0.832 | 0.08512 | -0.016 | -9.772
-14.5 | -0.898 | 0.04195 | -0.021 | -21.405
-14 | -0.924 | 0.0284 | -0.023 | -32.539
-13.5 | -0.915 | 0.02807 | -0.023 | -32.611
-13 | -0.928 | 0.02 | -0.025 | -46.408
-12.5 | -0.932 | 0.01507 | -0.026 | -61.866
-12 | -0.92 | 0.01323 | -0.027 | -69.576
-11.5 | -0.9 | 0.01226 | -0.028 | -73.408
-11 | -0.877 | 0.01116 | -0.028 | -78.609
-10.5 | -0.849 | 0.00979 | -0.029 | -86.765
-10 | -0.818 | 0.00933 | -0.03 | -87.686
-9.5 | -0.776 | 0.00886 | -0.031 | -87.654
-9 | -0.731 | 0.00862 | -0.031 | -84.756
-8.5 | -0.682 | 0.00857 | -0.032 | -79.549
-8 | -0.63 | 0.0084 | -0.033 | -75.062
-7.5 | -0.575 | 0.00805 | -0.033 | -71.45
-7 | -0.519 | 0.00787 | -0.034 | -65.891
-6.5 | -0.46 | 0.00729 | -0.035 | -63.173
-6 | -0.401 | 0.00715 | -0.035 | -56.16
-5.5 | -0.341 | 0.00693 | -0.036 | -49.255
-5 | -0.281 | 0.00682 | -0.037 | -41.177
-4.5 | -0.22 | 0.00665 | -0.037 | -33.084
-4 | -0.159 | 0.00649 | -0.038 | -24.453
-3.5 | -0.097 | 0.0064 | -0.039 | -15.135
-3 | -0.035 | 0.0063 | -0.039 | -5.53
-2.5 | 0.027 | 0.00621 | -0.04 | 4.417
-2 | 0.09 | 0.00615 | -0.041 | 14.613
-1.5 | 0.153 | 0.00591 | -0.042 | 25.843
-1 | 0.215 | 0.00563 | -0.042 | 38.233
-0.5 | 0.278 | 0.00484 | -0.043 | 57.353
0 | 0.34 | 0.00496 | -0.044 | 68.646
0.5 | 0.403 | 0.00524 | -0.044 | 76.809
1 | 0.465 | 0.00553 | -0.045 | 84.119
1.5 | 0.527 | 0.00571 | -0.046 | 92.396
2 | 0.587 | 0.00594 | -0.047 | 98.913
2.5 | 0.649 | 0.00612 | -0.047 | 106.089
3 | 0.71 | 0.00639 | -0.048 | 111.222
3.5 | 0.772 | 0.00667 | -0.049 | 115.719
4 | 0.833 | 0.00687 | -0.049 | 121.351
4.5 | 0.894 | 0.00718 | -0.05 | 124.608
5 | 0.949 | 0.00738 | -0.051 | 128.651
5.5 | 1.006 | 0.00773 | -0.051 | 130.154
6 | 1.063 | 0.00829 | -0.052 | 128.241
6.5 | 1.117 | 0.00902 | -0.052 | 123.864
7 | 1.169 | 0.00996 | -0.053 | 117.321
7.5 | 1.221 | 0.0107 | -0.053 | 114.083
8 | 1.271 | 0.01135 | -0.054 | 112.05
8.5 | 1.318 | 0.0129 | -0.054 | 102.131
9 | 1.366 | 0.0136 | -0.055 | 100.412
9.5 | 1.41 | 0.01436 | -0.055 | 98.165
10 | 1.452 | 0.01519 | -0.056 | 95.563
10.5 | 1.491 | 0.01603 | -0.057 | 93.067
11 | 1.528 | 0.01692 | -0.057 | 90.28
11.5 | 1.561 | 0.01793 | -0.058 | 87.056
12 | 1.592 | 0.01896 | -0.058 | 83.934
12.5 | 1.618 | 0.02006 | -0.059 | 80.667
13 | 1.64 | 0.02136 | -0.059 | 76.77
13.5 | 1.656 | 0.02265 | -0.06 | 73.085
14 | 1.667 | 0.02403 | -0.06 | 69.358
14.5 | 1.673 | 0.0257 | -0.061 | 65.085
15 | 1.675 | 0.02719 | -0.061 | 61.594
15.5 | 1.672 | 0.02901 | -0.062 | 57.62
16 | 1.664 | 0.03102 | -0.062 | 53.649
16.5 | 1.653 | 0.03295 | -0.063 | 50.159
17 | 1.635 | 0.03514 | -0.063 | 46.535
17.5 | 1.61 | 0.0377 | -0.064 | 42.719
18 | 1.582 | 0.04063 | -0.064 | 38.93
18.5 | 1.549 | 0.04355 | -0.064 | 35.576
19 | 1.514 | 0.04677 | -0.065 | 32.363
19.5 | 1.476 | 0.04994 | -0.065 | 29.558
20 | 1.435 | 0.05412 | -0.065 | 26.51

## 124. Re 14M Mach 0.10 (2)
BIGFOIL.COM POLAR EXPORT
NACA64-518 a=0.2
NACA64-518 a=0.2 |  |  |  | Cl Max: | 1.6873 | at alpha= | 19 | deg
XFOIL ncrit=9 |  |  |  | L/D Max: | 172.397 | at alpha= | 3.5 | deg
Re: | 14000000 |  |  | Cd Min: | 0.07027 | at alpha= | 20 | deg
Mach: | 0.1 |  |  | Cl=0 at alpha= | -2.8092 | deg
|  |  |  | @ Cl=0.1, Cd= | 0.0055409
|  |  |  | @ Cl=0.4, Cd= | 0.0041657
|  |  |  | @ Cl=0.6, Cd= | 0.0041347
alpha (deg) | Cl | Cd | Cm | Cl/Cd
-20 | -1.5015 | 0.03449 | -0.073 | -43.5344
-19.5 | -1.4885 | 0.03134 | -0.0725 | -47.4952
-19 | -1.4841 | 0.02775 | -0.0713 | -53.4811
-18.5 | -1.4636 | 0.02553 | -0.07 | -57.3286
-18 | -1.4521 | 0.02287 | -0.0678 | -63.4937
-17.5 | -1.4315 | 0.02097 | -0.0656 | -68.2642
-17 | -1.4086 | 0.01934 | -0.0631 | -72.8335
-16.5 | -1.3852 | 0.01787 | -0.0603 | -77.5154
-16 | -1.3602 | 0.01663 | -0.0571 | -81.7919
-15.5 | -1.3348 | 0.01558 | -0.0534 | -85.6739
-15 | -1.3098 | 0.01475 | -0.049 | -88.8
-14.5 | -1.2809 | 0.01406 | -0.0448 | -91.1024
-14 | -1.2385 | 0.01341 | -0.0428 | -92.3565
-13.5 | -1.1938 | 0.01276 | -0.0412 | -93.558
-12.5 | -1.0975 | 0.01161 | -0.039 | -94.5306
-12 | -1.0473 | 0.01107 | -0.0382 | -94.607
-11.5 | -0.9957 | 0.01056 | -0.0376 | -94.2898
-11 | -0.9432 | 0.01008 | -0.0371 | -93.5714
-10.5 | -0.8898 | 0.00961 | -0.0368 | -92.5911
-10 | -0.8353 | 0.00922 | -0.0366 | -90.5965
-9.5 | -0.7804 | 0.0088 | -0.0365 | -88.6818
-9 | -0.7291 | 0.00802 | -0.036 | -90.9102
-8.5 | -0.6726 | 0.00767 | -0.0361 | -87.6923
-8 | -0.615 | 0.00742 | -0.0365 | -82.8841
-7.5 | -0.5571 | 0.00718 | -0.0369 | -77.5905
-7 | -0.4985 | 0.00698 | -0.0374 | -71.4183
-6.5 | -0.44 | 0.00678 | -0.038 | -64.8968
-6 | -0.3808 | 0.0066 | -0.0386 | -57.697
-5.5 | -0.3215 | 0.00644 | -0.0393 | -49.9224
-5 | -0.2622 | 0.00629 | -0.04 | -41.6852
-4.5 | -0.2024 | 0.00615 | -0.0408 | -32.9106
-4 | -0.1427 | 0.00601 | -0.0416 | -23.7438
-3.5 | -0.0828 | 0.00592 | -0.0424 | -13.9865
-3 | -0.0229 | 0.00579 | -0.0433 | -3.9551
-2.5 | 0.0371 | 0.00569 | -0.0442 | 6.5202
-2 | 0.0968 | 0.00555 | -0.045 | 17.4414
-1.5 | 0.1567 | 0.00538 | -0.046 | 29.1264
-1 | 0.2165 | 0.00523 | -0.0469 | 41.3958
0 | 0.3335 | 0.00432 | -0.0487 | 77.1991
0.5 | 0.3935 | 0.00417 | -0.0497 | 94.3645
1 | 0.4538 | 0.00413 | -0.0508 | 109.8789
1.5 | 0.5146 | 0.00412 | -0.0519 | 124.9029
2 | 0.5752 | 0.00411 | -0.053 | 139.9513
2.5 | 0.6354 | 0.00417 | -0.0541 | 152.3741
3 | 0.6958 | 0.00422 | -0.0552 | 164.8815
3.5 | 0.7551 | 0.00438 | -0.0561 | 172.3973
4 | 0.8115 | 0.0048 | -0.0567 | 169.0625
4.5 | 0.8678 | 0.0052 | -0.0572 | 166.8846
5 | 0.9244 | 0.00551 | -0.0578 | 167.7677
5.5 | 0.9787 | 0.00598 | -0.0581 | 163.6622
6 | 1.0283 | 0.00673 | -0.0576 | 152.7935
6.5 | 1.0781 | 0.00734 | -0.0572 | 146.8801
7 | 1.1273 | 0.0079 | -0.0566 | 142.6962
8 | 1.2186 | 0.00911 | -0.0542 | 133.7651
8.5 | 1.2585 | 0.00977 | -0.052 | 128.8127
9 | 1.2827 | 0.01047 | -0.047 | 122.5119
9.5 | 1.2952 | 0.01144 | -0.0404 | 113.2168
10 | 1.3186 | 0.01247 | -0.0363 | 105.7418
10.5 | 1.3442 | 0.0136 | -0.0329 | 98.8382
11 | 1.369 | 0.01491 | -0.0298 | 91.8176
11.5 | 1.3944 | 0.01629 | -0.027 | 85.5985
12 | 1.4172 | 0.01785 | -0.0241 | 79.395
12.5 | 1.4577 | 0.01936 | -0.0249 | 75.2944
13 | 1.502 | 0.02142 | -0.0272 | 70.1214
13.5 | 1.5384 | 0.0235 | -0.0279 | 65.4638
14 | 1.5625 | 0.02595 | -0.027 | 60.2119
14.5 | 1.5832 | 0.02873 | -0.026 | 55.1062
15 | 1.6049 | 0.03147 | -0.0251 | 50.9978
15.5 | 1.6227 | 0.03456 | -0.0242 | 46.9531
16 | 1.6397 | 0.03774 | -0.0232 | 43.4473
16.5 | 1.6521 | 0.04134 | -0.0222 | 39.9637
17 | 1.6654 | 0.04491 | -0.0214 | 37.0831
17.5 | 1.6757 | 0.04874 | -0.0205 | 34.3804
18 | 1.6812 | 0.05302 | -0.0195 | 31.7088
18.5 | 1.6863 | 0.05731 | -0.0185 | 29.4242
19 | 1.6873 | 0.06149 | -0.0168 | 27.4402
19.5 | 1.6721 | 0.06522 | -0.0117 | 25.6378
20 | 1.6764 | 0.07027 | -0.0122 | 23.8566

## 125. Re 14M Mach 0.25 (1)
BIGFOIL.COM POLAR EXPORT
NACA64-518 a=0.2
NACA64-518 a=0.2 |  |  |  | Cl Max: | 1.626 | at alpha= | 13.5 | deg
JavaFoil+Calcfoil stall+Eppler ext transition |  |  |  | L/D Max: | 127.593 | at alpha= | 5.5 | deg
Re: | 14000000 |  |  | Cd Min: | 0.00492 | at alpha= | -0.5 | deg
Mach: | 0.25 |  |  | Cl=0 at alpha= | -2.7188 | deg
|  |  |  | @ Cl=0.1, Cd= | 0.0061943
|  |  |  | @ Cl=0.4, Cd= | 0.0052309
|  |  |  | @ Cl=0.6, Cd= | 0.0060382
alpha (deg) | Cl | Cd | Cm | Cl/Cd
-16.5 | -0.544 | 0.11849 | -0.013 | -4.588
-16 | -0.586 | 0.11409 | -0.013 | -5.137
-15.5 | -0.626 | 0.10554 | -0.014 | -5.931
-15 | -0.661 | 0.09844 | -0.015 | -6.711
-14.5 | -0.691 | 0.09052 | -0.016 | -7.633
-14 | -0.714 | 0.08549 | -0.016 | -8.351
-13.5 | -0.736 | 0.07581 | -0.018 | -9.71
-13 | -0.755 | 0.0656 | -0.019 | -11.504
-12.5 | -0.83 | 0.02775 | -0.025 | -29.908
-12 | -0.832 | 0.02486 | -0.026 | -33.461
-11.5 | -0.85 | 0.01647 | -0.027 | -51.628
-11 | -0.85 | 0.01287 | -0.029 | -66.026
-10.5 | -0.834 | 0.01131 | -0.03 | -73.743
-10 | -0.809 | 0.01045 | -0.031 | -77.425
-9.5 | -0.781 | 0.0094 | -0.032 | -83.131
-9 | -0.739 | 0.00899 | -0.032 | -82.244
-8.5 | -0.693 | 0.00905 | -0.033 | -76.518
-8 | -0.643 | 0.00861 | -0.034 | -74.62
-7.5 | -0.588 | 0.00826 | -0.034 | -71.116
-7 | -0.53 | 0.00807 | -0.035 | -65.737
-6.5 | -0.471 | 0.00743 | -0.036 | -63.396
-6 | -0.411 | 0.00726 | -0.036 | -56.624
-5.5 | -0.35 | 0.00705 | -0.037 | -49.632
-5 | -0.288 | 0.00691 | -0.038 | -41.715
-4.5 | -0.226 | 0.00673 | -0.038 | -33.539
-4 | -0.163 | 0.0066 | -0.039 | -24.656
-3.5 | -0.099 | 0.00647 | -0.04 | -15.376
-3 | -0.036 | 0.00636 | -0.041 | -5.627
-2.5 | 0.028 | 0.00627 | -0.041 | 4.493
-2 | 0.092 | 0.00623 | -0.042 | 14.808
-1.5 | 0.157 | 0.00594 | -0.043 | 26.414
-1 | 0.221 | 0.00567 | -0.043 | 38.996
-0.5 | 0.285 | 0.00492 | -0.044 | 58.047
0 | 0.35 | 0.00502 | -0.045 | 69.577
0.5 | 0.414 | 0.00529 | -0.046 | 78.151
1 | 0.478 | 0.00561 | -0.046 | 85.16
1.5 | 0.542 | 0.00581 | -0.047 | 93.255
2 | 0.603 | 0.00605 | -0.048 | 99.715
2.5 | 0.666 | 0.00629 | -0.049 | 105.919
3 | 0.73 | 0.00662 | -0.049 | 110.27
3.5 | 0.793 | 0.00683 | -0.05 | 116.069
4 | 0.852 | 0.00676 | -0.051 | 126.057
4.5 | 0.911 | 0.00733 | -0.051 | 124.231
5 | 0.971 | 0.00766 | -0.052 | 126.68
5.5 | 1.03 | 0.00807 | -0.052 | 127.593
6 | 1.087 | 0.0087 | -0.053 | 124.981
6.5 | 1.142 | 0.00955 | -0.053 | 119.653
7 | 1.195 | 0.01059 | -0.054 | 112.77
7.5 | 1.247 | 0.01139 | -0.055 | 109.477
8 | 1.295 | 0.01309 | -0.055 | 98.909
8.5 | 1.345 | 0.01383 | -0.056 | 97.236
9 | 1.392 | 0.01466 | -0.056 | 94.922
9.5 | 1.435 | 0.01549 | -0.057 | 92.623
10 | 1.475 | 0.01646 | -0.057 | 89.581
10.5 | 1.511 | 0.01747 | -0.058 | 86.453
11 | 1.543 | 0.01848 | -0.058 | 83.521
11.5 | 1.571 | 0.01959 | -0.059 | 80.211
12 | 1.595 | 0.02088 | -0.06 | 76.351
12.5 | 1.613 | 0.0223 | -0.06 | 72.312
13 | 1.624 | 0.02376 | -0.061 | 68.36
13.5 | 1.626 | 0.02546 | -0.061 | 63.855
14 | 1.62 | 0.02722 | -0.062 | 59.541
14.5 | 1.608 | 0.029 | -0.062 | 55.45
15 | 1.588 | 0.03112 | -0.063 | 51.025
15.5 | 1.56 | 0.0335 | -0.063 | 46.561
16 | 1.525 | 0.03578 | -0.063 | 42.612
16.5 | 1.482 | 0.0387 | -0.064 | 38.288
17 | 1.428 | 0.04281 | -0.064 | 33.344
17.5 | 1.364 | 0.04638 | -0.064 | 29.401
18 | 1.292 | 0.05124 | -0.065 | 25.209
18.5 | 1.213 | 0.05682 | -0.065 | 21.354

## 126. Re 14M Mach 0.25 (2)
BIGFOIL.COM POLAR EXPORT
NACA64-518 a=0.2
NACA64-518 a=0.2 |  |  |  | Cl Max: | 1.6367 | at alpha= | 17.5 | deg
XFOIL ncrit=9 |  |  |  | L/D Max: | 178.341 | at alpha= | 3.5 | deg
Re: | 14000000 |  |  | Cd Min: | 0.08733 | at alpha= | 20 | deg
Mach: | 0.25 |  |  | Cl=0 at alpha= | -2.8205 | deg
|  |  |  | @ Cl=0.1, Cd= | 0.0056041
|  |  |  | @ Cl=0.4, Cd= | 0.004224
|  |  |  | @ Cl=0.6, Cd= | 0.0041526
alpha (deg) | Cl | Cd | Cm | Cl/Cd
-20 | -1.2789 | 0.07072 | -0.0708 | -18.084
-19.5 | -1.3179 | 0.05879 | -0.0781 | -22.4171
-19 | -1.3487 | 0.04916 | -0.0827 | -27.4349
-18.5 | -1.3632 | 0.04208 | -0.0848 | -32.3954
-18 | -1.3756 | 0.03592 | -0.0855 | -38.2962
-17.5 | -1.3727 | 0.03154 | -0.0848 | -43.5225
-17 | -1.3698 | 0.02753 | -0.0831 | -49.7566
-16.5 | -1.3583 | 0.02441 | -0.0808 | -55.6452
-16 | -1.3428 | 0.02178 | -0.0778 | -61.6529
-15.5 | -1.3223 | 0.01968 | -0.0744 | -67.19
-15 | -1.2991 | 0.0179 | -0.0707 | -72.5754
-14.5 | -1.2742 | 0.01639 | -0.0664 | -77.7425
-14 | -1.2473 | 0.01523 | -0.0617 | -81.8976
-13.5 | -1.2249 | 0.01426 | -0.0555 | -85.8976
-13 | -1.1841 | 0.01346 | -0.052 | -87.9718
-12.5 | -1.1363 | 0.01274 | -0.0495 | -89.1915
-12 | -1.0861 | 0.01204 | -0.0474 | -90.2076
-11.5 | -1.0334 | 0.01142 | -0.0458 | -90.4904
-11 | -0.9797 | 0.0108 | -0.0443 | -90.713
-10.5 | -0.9245 | 0.01024 | -0.0431 | -90.2832
-10 | -0.868 | 0.00974 | -0.0422 | -89.117
-9.5 | -0.8108 | 0.00926 | -0.0415 | -87.5594
-9 | -0.7524 | 0.00885 | -0.041 | -85.0169
-8.5 | -0.699 | 0.00798 | -0.0399 | -87.594
-8 | -0.6392 | 0.00766 | -0.0398 | -83.4465
-7.5 | -0.5786 | 0.00737 | -0.0399 | -78.5075
-7 | -0.5176 | 0.00714 | -0.0401 | -72.493
-6.5 | -0.4561 | 0.00693 | -0.0404 | -65.8153
-6 | -0.3947 | 0.00671 | -0.0408 | -58.8227
-5.5 | -0.3328 | 0.00656 | -0.0414 | -50.7317
-5 | -0.271 | 0.00637 | -0.0419 | -42.5432
-4.5 | -0.2089 | 0.00622 | -0.0426 | -33.5852
-4 | -0.1468 | 0.0061 | -0.0433 | -24.0656
-3.5 | -0.0847 | 0.00597 | -0.0441 | -14.1876
-3 | -0.0223 | 0.00583 | -0.0449 | -3.825
-2.5 | 0.0398 | 0.00574 | -0.0458 | 6.9338
-2 | 0.1018 | 0.0056 | -0.0467 | 18.1786
-1.5 | 0.1638 | 0.00543 | -0.0476 | 30.1657
-1 | 0.2257 | 0.00529 | -0.0485 | 42.6654
-0.5 | 0.2876 | 0.00511 | -0.0495 | 56.2818
0 | 0.3464 | 0.00431 | -0.0503 | 80.3712
0.5 | 0.4087 | 0.00421 | -0.0514 | 97.0784
1 | 0.4713 | 0.00417 | -0.0525 | 113.0216
1.5 | 0.5344 | 0.00416 | -0.0537 | 128.4615
2 | 0.5973 | 0.00415 | -0.0548 | 143.9277
2.5 | 0.6598 | 0.00421 | -0.0559 | 156.7221
3 | 0.7228 | 0.00427 | -0.057 | 169.274
3.5 | 0.7847 | 0.0044 | -0.058 | 178.3409
4 | 0.8435 | 0.0048 | -0.0585 | 175.7292
4.5 | 0.9013 | 0.00525 | -0.0589 | 171.6762
5 | 0.9598 | 0.00559 | -0.0593 | 171.6995
5.5 | 1.0156 | 0.0061 | -0.0593 | 166.4918
6 | 1.0674 | 0.00678 | -0.0587 | 157.4336
6.5 | 1.1157 | 0.00755 | -0.0575 | 147.7748
7 | 1.1634 | 0.00821 | -0.0561 | 141.7052
7.5 | 1.2071 | 0.00892 | -0.054 | 135.3251
8 | 1.2465 | 0.00961 | -0.0511 | 129.7086
8.5 | 1.2605 | 0.01041 | -0.0437 | 121.0855
9 | 1.2724 | 0.01172 | -0.0372 | 108.5666
9.5 | 1.2907 | 0.01322 | -0.0324 | 97.6324
10 | 1.3142 | 0.01473 | -0.0286 | 89.2193
10.5 | 1.3399 | 0.0163 | -0.0255 | 82.2025
11 | 1.363 | 0.01811 | -0.0224 | 75.2623
11.5 | 1.3864 | 0.01998 | -0.0195 | 69.3894
12 | 1.4072 | 0.02197 | -0.0164 | 64.051
12.5 | 1.4574 | 0.02435 | -0.0198 | 59.8522
13 | 1.5025 | 0.02707 | -0.0223 | 55.5042
13.5 | 1.5352 | 0.03004 | -0.023 | 51.1052
14 | 1.5544 | 0.03323 | -0.0216 | 46.777
14.5 | 1.5742 | 0.03641 | -0.0204 | 43.2354
15 | 1.5921 | 0.03982 | -0.0191 | 39.9824
15.5 | 1.6036 | 0.04377 | -0.0178 | 36.637
16 | 1.6163 | 0.04769 | -0.0166 | 33.8918
16.5 | 1.6274 | 0.05171 | -0.0154 | 31.4717
17 | 1.6345 | 0.0561 | -0.0141 | 29.1355
17.5 | 1.6367 | 0.06069 | -0.0125 | 26.9682
18 | 1.619 | 0.06448 | -0.0065 | 25.1086
18.5 | 1.6249 | 0.06957 | -0.0064 | 23.3563
19 | 1.6313 | 0.07492 | -0.007 | 21.7739
19.5 | 1.6353 | 0.08082 | -0.008 | 20.2339
20 | 1.6356 | 0.08733 | -0.0096 | 18.729

## 127. Re 14M Mach 0.50 (1)
BIGFOIL.COM POLAR EXPORT
NACA64-518 a=0.2
NACA64-518 a=0.2 |  |  |  | Cl Max: | 1.489 | at alpha= | 9.5 | deg
JavaFoil+Calcfoil stall+Eppler ext transition |  |  |  | L/D Max: | 114.871 | at alpha= | 5 | deg
Re: | 14000000 |  |  | Cd Min: | 0.00513 | at alpha= | -0.5 | deg
Mach: | 0.5 |  |  | Cl=0 at alpha= | -2.7183 | deg
|  |  |  | @ Cl=0.1, Cd= | 0.0064938
|  |  |  | @ Cl=0.4, Cd= | 0.00529
|  |  |  | @ Cl=0.6, Cd= | 0.0064008
alpha (deg) | Cl | Cd | Cm | Cl/Cd
-20 | -0.989 | 0.18671 | -0.013 | -5.297
-19.5 | -0.962 | 0.15972 | -0.014 | -6.022
-19 | -0.932 | 0.1563 | -0.014 | -5.966
-18.5 | -0.904 | 0.15221 | -0.014 | -5.936
-18 | -0.874 | 0.14583 | -0.014 | -5.996
-17.5 | -0.848 | 0.13313 | -0.015 | -6.373
-17 | -0.82 | 0.1273 | -0.015 | -6.444
-16.5 | -0.79 | 0.12414 | -0.015 | -6.365
-16 | -0.762 | 0.11134 | -0.015 | -6.843
-15.5 | -0.736 | 0.10134 | -0.016 | -7.262
-15 | -0.71 | 0.09275 | -0.017 | -7.661
-14.5 | -0.677 | 0.10214 | -0.016 | -6.626
-14 | -0.648 | 0.09541 | -0.017 | -6.791
-13.5 | -0.621 | 0.08601 | -0.018 | -7.225
-13 | -0.588 | 0.08997 | -0.016 | -6.54
-12.5 | -0.579 | 0.06279 | -0.022 | -9.226
-12 | -0.623 | 0.01875 | -0.03 | -33.229
-11.5 | -0.502 | 0.0796 | -0.017 | -6.311
-11 | -0.475 | 0.07139 | -0.018 | -6.653
-10.5 | -0.45 | 0.06288 | -0.02 | -7.149
-10 | -0.417 | 0.07033 | -0.018 | -5.926
-9.5 | -0.387 | 0.07562 | -0.017 | -5.121
-9 | -0.36 | 0.06029 | -0.018 | -5.966
-8.5 | -0.525 | 0.05059 | -0.022 | -10.374
-8 | -0.619 | 0.01451 | -0.035 | -42.642
-7.5 | -0.61 | 0.01003 | -0.038 | -60.826
-7 | -0.569 | 0.00944 | -0.039 | -60.291
-6.5 | -0.512 | 0.00878 | -0.04 | -58.258
-6 | -0.45 | 0.00794 | -0.041 | -56.661
-5.5 | -0.385 | 0.0077 | -0.041 | -50.049
-5 | -0.319 | 0.00745 | -0.042 | -42.78
-4.5 | -0.25 | 0.00725 | -0.043 | -34.545
-4 | -0.181 | 0.00701 | -0.044 | -25.817
-3.5 | -0.111 | 0.00682 | -0.045 | -16.237
-3 | -0.04 | 0.00671 | -0.045 | -5.943
-2.5 | 0.031 | 0.00658 | -0.046 | 4.782
-2 | 0.103 | 0.00649 | -0.047 | 15.869
-1.5 | 0.175 | 0.00624 | -0.048 | 28.116
-1 | 0.247 | 0.00598 | -0.049 | 41.364
-0.5 | 0.319 | 0.00513 | -0.049 | 62.186
0 | 0.391 | 0.00524 | -0.05 | 74.536
0.5 | 0.463 | 0.00564 | -0.051 | 82.088
1 | 0.534 | 0.00608 | -0.052 | 87.845
1.5 | 0.606 | 0.00643 | -0.053 | 94.202
2 | 0.667 | 0.00677 | -0.053 | 98.547
2.5 | 0.735 | 0.00713 | -0.054 | 103.029
3 | 0.802 | 0.00755 | -0.054 | 106.263
3.5 | 0.869 | 0.00795 | -0.055 | 109.238
4 | 0.935 | 0.00833 | -0.056 | 112.311
4.5 | 1.001 | 0.00873 | -0.056 | 114.699
5 | 1.066 | 0.00928 | -0.057 | 114.871
5.5 | 1.13 | 0.00989 | -0.058 | 114.283
6 | 1.192 | 0.01107 | -0.058 | 107.694
6.5 | 1.25 | 0.01259 | -0.059 | 99.285
7 | 1.304 | 0.01407 | -0.059 | 92.7
7.5 | 1.353 | 0.01654 | -0.06 | 81.768
8 | 1.4 | 0.01775 | -0.06 | 78.871
8.5 | 1.441 | 0.01916 | -0.061 | 75.218
9 | 1.474 | 0.02068 | -0.062 | 71.279
9.5 | 1.489 | 0.02234 | -0.062 | 66.674
10 | 1.483 | 0.02422 | -0.063 | 61.22
10.5 | 1.434 | 0.02666 | -0.063 | 53.783
11 | 1.262 | 0.03022 | -0.064 | 41.761
11.5 | 0.924 | 0.03622 | -0.064 | 25.51
12 | 0.956 | 0.03648 | -0.065 | 26.218
12.5 | 0.983 | 0.04077 | -0.065 | 24.104
13 | 1.015 | 0.04093 | -0.066 | 24.787
13.5 | 1.04 | 0.04629 | -0.066 | 22.459
14 | 1.07 | 0.04677 | -0.067 | 22.884
14.5 | 1.095 | 0.05281 | -0.067 | 20.729

## 128. Re 14M Mach 0.50 (2)
BIGFOIL.COM POLAR EXPORT
NACA64-518 a=0.2
NACA64-518 a=0.2 |  |  |  | Cl Max: | 1.4879 | at alpha= | 16 | deg
XFOIL ncrit=9 |  |  |  | L/D Max: | 203.484 | at alpha= | 4 | deg
Re: | 14000000 |  |  | Cd Min: | 0.17868 | at alpha= | 20 | deg
Mach: | 0.5 |  |  | Cl=0 at alpha= | -2.8679 | deg
|  |  |  | @ Cl=0.1, Cd= | 0.0059
|  |  |  | @ Cl=0.4, Cd= | 0.0045495
|  |  |  | @ Cl=0.6, Cd= | 0.0043564
alpha (deg) | Cl | Cd | Cm | Cl/Cd
-11 | -0.7876 | 0.02913 | -0.1011 | -27.0374
-10.5 | -0.8181 | 0.0232 | -0.0977 | -35.2629
-10 | -0.8406 | 0.01845 | -0.0912 | -45.561
-9.5 | -0.8642 | 0.01438 | -0.0808 | -60.0974
-9 | -0.8683 | 0.01113 | -0.0696 | -78.0144
-8.5 | -0.8112 | 0.00989 | -0.064 | -82.0222
-8 | -0.7414 | 0.00927 | -0.0605 | -79.9784
-7.5 | -0.6708 | 0.00872 | -0.0577 | -76.9266
-7 | -0.6039 | 0.00797 | -0.0551 | -75.7716
-6.5 | -0.5305 | 0.00764 | -0.0536 | -69.4372
-6 | -0.4569 | 0.00733 | -0.0526 | -62.3329
-5.5 | -0.3836 | 0.00705 | -0.0519 | -54.4113
-5 | -0.3105 | 0.00683 | -0.0516 | -45.4612
-4.5 | -0.2372 | 0.00662 | -0.0516 | -35.8308
-4 | -0.1644 | 0.00641 | -0.0517 | -25.6474
-3.5 | -0.0916 | 0.00628 | -0.0521 | -14.586
-3 | -0.0192 | 0.00613 | -0.0527 | -3.1321
-2.5 | 0.0535 | 0.00599 | -0.0534 | 8.9316
-2 | 0.1258 | 0.00585 | -0.0542 | 21.5043
-1.5 | 0.1972 | 0.0057 | -0.055 | 34.5965
-1 | 0.2688 | 0.00551 | -0.056 | 48.784
-0.5 | 0.3405 | 0.00531 | -0.057 | 64.1243
0 | 0.407 | 0.00446 | -0.0578 | 91.2556
0.5 | 0.4794 | 0.00439 | -0.059 | 109.2027
1 | 0.5528 | 0.00435 | -0.0602 | 127.0805
1.5 | 0.6262 | 0.00436 | -0.0615 | 143.6239
2 | 0.6993 | 0.00442 | -0.0626 | 158.2127
2.5 | 0.7734 | 0.00447 | -0.0638 | 173.0201
3 | 0.847 | 0.00456 | -0.0649 | 185.7456
3.5 | 0.9207 | 0.00467 | -0.0658 | 197.152
4 | 0.993 | 0.00488 | -0.0664 | 203.4836
4.5 | 1.0583 | 0.00545 | -0.0658 | 194.1835
5 | 1.1198 | 0.0061 | -0.0646 | 183.5738
5.5 | 1.1819 | 0.00665 | -0.0632 | 177.7293
6 | 1.2377 | 0.00732 | -0.0606 | 169.0847
6.5 | 1.2744 | 0.00829 | -0.0551 | 153.7274
7 | 1.2497 | 0.0103 | -0.0411 | 121.3301
7.5 | 1.2541 | 0.01273 | -0.0334 | 98.5153
8 | 1.2571 | 0.01568 | -0.0266 | 80.1722
9 | 1.2702 | 0.02222 | -0.0159 | 57.1647
9.5 | 1.2693 | 0.0263 | -0.0111 | 48.2624
10 | 1.2756 | 0.03034 | -0.0073 | 42.0435
10.5 | 1.2935 | 0.03394 | -0.0045 | 38.1114
11 | 1.3133 | 0.03755 | -0.002 | 34.9747
11.5 | 1.3359 | 0.04112 | 0.0002 | 32.4878
12 | 1.3524 | 0.04483 | 0.0031 | 30.1673
12.5 | 1.4061 | 0.05006 | -0.0024 | 28.0883
13 | 1.4399 | 0.0551 | -0.0039 | 26.1325
13.5 | 1.4586 | 0.05989 | -0.0027 | 24.3547
14 | 1.4514 | 0.06398 | 0.0032 | 22.6852
14.5 | 1.4618 | 0.06902 | 0.0051 | 21.1794
15 | 1.4741 | 0.07464 | 0.0058 | 19.7495
15.5 | 1.4833 | 0.081 | 0.0056 | 18.3123
16 | 1.4879 | 0.08814 | 0.0048 | 16.8811
16.5 | 1.4825 | 0.0967 | 0.0027 | 15.3309
17 | 1.4682 | 0.1066 | -0.0008 | 13.773
17.5 | 1.4484 | 0.11756 | -0.0056 | 12.3205
18 | 1.4239 | 0.12941 | -0.0116 | 11.003
18.5 | 1.4006 | 0.14155 | -0.0184 | 9.8947
19 | 1.3785 | 0.15379 | -0.0259 | 8.9635
19.5 | 1.3574 | 0.16629 | -0.0341 | 8.1628
20 | 1.3393 | 0.17868 | -0.0425 | 7.4955

## 129. Re 16M Mach 0.00 (1)
BIGFOIL.COM POLAR EXPORT
NACA64-518 a=0.2
NACA64-518 a=0.2 |  |  |  | Cl Max: | 1.687 | at alpha= | 15 | deg
JavaFoil+Calcfoil stall+Eppler ext transition |  |  |  | L/D Max: | 144.098 | at alpha= | 5 | deg
Re: | 16000000 |  |  | Cd Min: | 0.00489 | at alpha= | -0.5 | deg
Mach: | 0 |  |  | Cl=0 at alpha= | -2.7177 | deg
|  |  |  | @ Cl=0.1, Cd= | 0.0060151
|  |  |  | @ Cl=0.4, Cd= | 0.0053571
|  |  |  | @ Cl=0.6, Cd= | 0.0059719
alpha (deg) | Cl | Cd | Cm | Cl/Cd
-18 | -0.798 | 0.12031 | -0.013 | -6.635
-17.5 | -0.812 | 0.1135 | -0.014 | -7.156
-17 | -0.823 | 0.10868 | -0.014 | -7.574
-16.5 | -0.834 | 0.10165 | -0.014 | -8.205
-16 | -0.843 | 0.09441 | -0.015 | -8.931
-15.5 | -0.851 | 0.08668 | -0.016 | -9.819
-15 | -0.859 | 0.07766 | -0.017 | -11.06
-14.5 | -0.91 | 0.04369 | -0.021 | -20.831
-14 | -0.934 | 0.02966 | -0.023 | -31.477
-13.5 | -0.945 | 0.02178 | -0.024 | -43.405
-13 | -0.948 | 0.01713 | -0.025 | -55.322
-12.5 | -0.945 | 0.01378 | -0.026 | -68.57
-12 | -0.93 | 0.0123 | -0.027 | -75.558
-11.5 | -0.91 | 0.0112 | -0.028 | -81.184
-11 | -0.883 | 0.00956 | -0.028 | -92.37
-10.5 | -0.857 | 0.00945 | -0.029 | -90.651
-10 | -0.818 | 0.00903 | -0.03 | -90.567
-9.5 | -0.775 | 0.00857 | -0.031 | -90.407
-9 | -0.729 | 0.00827 | -0.031 | -88.07
-8.5 | -0.68 | 0.00795 | -0.032 | -85.456
-8 | -0.628 | 0.00805 | -0.033 | -78.04
-7.5 | -0.573 | 0.00789 | -0.033 | -72.673
-7 | -0.516 | 0.00771 | -0.034 | -67.001
-6.5 | -0.458 | 0.00712 | -0.034 | -64.417
-6 | -0.399 | 0.00697 | -0.035 | -57.309
-5.5 | -0.34 | 0.00681 | -0.036 | -49.892
-5 | -0.28 | 0.00666 | -0.037 | -41.995
-4.5 | -0.219 | 0.00654 | -0.037 | -33.477
-4 | -0.158 | 0.0064 | -0.038 | -24.666
-3.5 | -0.096 | 0.0063 | -0.039 | -15.309
-3 | -0.035 | 0.00621 | -0.039 | -5.575
-2.5 | 0.027 | 0.00614 | -0.04 | 4.449
-2 | 0.089 | 0.00605 | -0.041 | 14.771
-1.5 | 0.152 | 0.00585 | -0.041 | 25.962
-1 | 0.214 | 0.00564 | -0.042 | 37.975
-0.5 | 0.276 | 0.00489 | -0.043 | 56.493
0 | 0.339 | 0.00518 | -0.043 | 65.322
0.5 | 0.401 | 0.00536 | -0.044 | 74.742
1 | 0.463 | 0.00551 | -0.045 | 83.937
1.5 | 0.525 | 0.00573 | -0.046 | 91.541
2 | 0.584 | 0.00591 | -0.046 | 98.819
2.5 | 0.646 | 0.00615 | -0.047 | 104.948
3 | 0.707 | 0.00634 | -0.048 | 111.542
3.5 | 0.768 | 0.00659 | -0.049 | 116.594
4 | 0.829 | 0.00676 | -0.049 | 122.675
4.5 | 0.89 | 0.00704 | -0.05 | 126.351
5 | 0.945 | 0.00656 | -0.05 | 144.098
5.5 | 1.002 | 0.00774 | -0.051 | 129.416
6 | 1.058 | 0.00837 | -0.051 | 126.344
6.5 | 1.112 | 0.00907 | -0.052 | 122.595
7 | 1.165 | 0.00983 | -0.053 | 118.475
7.5 | 1.217 | 0.01044 | -0.053 | 116.504
8 | 1.265 | 0.01187 | -0.054 | 106.535
8.5 | 1.315 | 0.01248 | -0.054 | 105.36
9 | 1.362 | 0.01314 | -0.055 | 103.688
9.5 | 1.407 | 0.01385 | -0.055 | 101.546
10 | 1.449 | 0.01464 | -0.056 | 98.962
10.5 | 1.489 | 0.01543 | -0.056 | 96.502
11 | 1.526 | 0.01628 | -0.057 | 93.713
11.5 | 1.56 | 0.01719 | -0.058 | 90.755
12 | 1.591 | 0.01817 | -0.058 | 87.61
12.5 | 1.619 | 0.01924 | -0.059 | 84.15
13 | 1.643 | 0.0205 | -0.059 | 80.111
13.5 | 1.66 | 0.02171 | -0.06 | 76.47
14 | 1.673 | 0.02304 | -0.06 | 72.622
14.5 | 1.682 | 0.02446 | -0.061 | 68.774
15 | 1.687 | 0.02601 | -0.061 | 64.837
15.5 | 1.687 | 0.02774 | -0.062 | 60.796
16 | 1.683 | 0.02948 | -0.062 | 57.07
16.5 | 1.675 | 0.03127 | -0.063 | 53.559
17 | 1.661 | 0.03328 | -0.063 | 49.925
17.5 | 1.641 | 0.03567 | -0.063 | 46.004
18 | 1.617 | 0.03852 | -0.064 | 41.967
18.5 | 1.589 | 0.0413 | -0.064 | 38.486
19 | 1.559 | 0.04401 | -0.065 | 35.435
19.5 | 1.526 | 0.04752 | -0.065 | 32.103
20 | 1.491 | 0.05064 | -0.065 | 29.441

## 130. Re 16M Mach 0.00 (2)
BIGFOIL.COM POLAR EXPORT
NACA64-518 a=0.2
NACA64-518 a=0.2 |  |  |  | Cl Max: | 1.7227 | at alpha= | 19.5 | deg
XFOIL ncrit=9 |  |  |  | L/D Max: | 167.915 | at alpha= | 3.5 | deg
Re: | 16000000 |  |  | Cd Min: | 0.06595 | at alpha= | 20 | deg
Mach: | 0 |  |  | Cl=0 at alpha= | -2.8042 | deg
|  |  |  | @ Cl=0.1, Cd= | 0.0054303
|  |  |  | @ Cl=0.4, Cd= | 0.0041279
|  |  |  | @ Cl=0.6, Cd= | 0.0040643
alpha (deg) | Cl | Cd | Cm | Cl/Cd
-20 | -1.5349 | 0.03 | -0.0696 | -51.1633
-19.5 | -1.5161 | 0.02762 | -0.0687 | -54.8914
-19 | -1.5082 | 0.02463 | -0.0669 | -61.2343
-18.5 | -1.485 | 0.02284 | -0.0654 | -65.0175
-18 | -1.4699 | 0.02068 | -0.063 | -71.0783
-17.5 | -1.4475 | 0.01909 | -0.0606 | -75.825
-17 | -1.4233 | 0.01774 | -0.058 | -80.2311
-16.5 | -1.3989 | 0.01654 | -0.055 | -84.5768
-16 | -1.3738 | 0.01552 | -0.0515 | -88.518
-15.5 | -1.3503 | 0.01466 | -0.0472 | -92.1078
-15 | -1.3228 | 0.01404 | -0.0429 | -94.2165
-14.5 | -1.282 | 0.01337 | -0.041 | -95.8863
-14 | -1.2377 | 0.01279 | -0.0396 | -96.7709
-13.5 | -1.1917 | 0.01221 | -0.0384 | -97.6003
-13 | -1.1435 | 0.01167 | -0.0375 | -97.9863
-12.5 | -1.0937 | 0.01118 | -0.0369 | -97.8265
-12 | -1.0431 | 0.01068 | -0.0363 | -97.6685
-11.5 | -0.9914 | 0.01022 | -0.0359 | -97.0059
-11 | -0.9389 | 0.00976 | -0.0356 | -96.1988
-10.5 | -0.8856 | 0.00934 | -0.0355 | -94.818
-10 | -0.8314 | 0.00894 | -0.0354 | -92.9978
-9.5 | -0.7765 | 0.00857 | -0.0355 | -90.6068
-9 | -0.7253 | 0.00781 | -0.035 | -92.8681
-8.5 | -0.6692 | 0.00747 | -0.0353 | -89.585
-8 | -0.6118 | 0.00725 | -0.0358 | -84.3862
-7.5 | -0.5544 | 0.007 | -0.0362 | -79.2
-7 | -0.4962 | 0.00682 | -0.0368 | -72.7566
-6.5 | -0.4379 | 0.00662 | -0.0374 | -66.148
-6 | -0.3792 | 0.00644 | -0.0381 | -58.882
-5.5 | -0.3203 | 0.00631 | -0.0388 | -50.7607
-5 | -0.2613 | 0.00614 | -0.0396 | -42.557
-4.5 | -0.2019 | 0.00601 | -0.0404 | -33.594
-4 | -0.1425 | 0.0059 | -0.0412 | -24.1525
-3.5 | -0.0829 | 0.00578 | -0.0421 | -14.3426
-3 | -0.0233 | 0.00567 | -0.0429 | -4.1093
-2.5 | 0.0362 | 0.00559 | -0.0438 | 6.4758
-2 | 0.0959 | 0.00544 | -0.0447 | 17.6287
-1.5 | 0.1554 | 0.0053 | -0.0456 | 29.3208
-1 | 0.2148 | 0.00517 | -0.0466 | 41.5474
0 | 0.3339 | 0.00481 | -0.0486 | 69.4179
0.5 | 0.3909 | 0.00414 | -0.0494 | 94.4203
1 | 0.451 | 0.00406 | -0.0505 | 111.0837
1.5 | 0.5115 | 0.00405 | -0.0516 | 126.2963
2 | 0.5713 | 0.00405 | -0.0527 | 141.0617
2.5 | 0.6314 | 0.00408 | -0.0538 | 154.7549
3.5 | 0.7489 | 0.00446 | -0.0557 | 167.9148
4 | 0.8046 | 0.00491 | -0.0562 | 163.8697
4.5 | 0.8612 | 0.00522 | -0.0569 | 164.9808
5 | 0.9176 | 0.00553 | -0.0575 | 165.9313
5.5 | 0.971 | 0.00604 | -0.0577 | 160.7616
6 | 1.02 | 0.00679 | -0.0572 | 150.2209
6.5 | 1.0707 | 0.00734 | -0.057 | 145.8719
7 | 1.1205 | 0.00786 | -0.0566 | 142.5573
7.5 | 1.168 | 0.00842 | -0.0558 | 138.7173
8 | 1.2139 | 0.00896 | -0.0548 | 135.4799
8.5 | 1.2552 | 0.00959 | -0.053 | 130.8863
9.5 | 1.3043 | 0.01098 | -0.0433 | 118.7887
10 | 1.3268 | 0.01187 | -0.0389 | 111.7776
10.5 | 1.3543 | 0.01281 | -0.0356 | 105.7221
11 | 1.3804 | 0.01394 | -0.0325 | 99.0244
11.5 | 1.4057 | 0.01522 | -0.0296 | 92.3587
12 | 1.4308 | 0.01661 | -0.027 | 86.1409
12.5 | 1.4526 | 0.01811 | -0.024 | 80.2098
13 | 1.545 | 0.01974 | -0.0355 | 78.2675
13.5 | 1.5406 | 0.02164 | -0.028 | 71.1922
14 | 1.5775 | 0.02391 | -0.0294 | 65.9766
14.5 | 1.6011 | 0.02634 | -0.0285 | 60.7859
15 | 1.6231 | 0.02891 | -0.0276 | 56.1432
15.5 | 1.6402 | 0.03199 | -0.0266 | 51.2723
16 | 1.6576 | 0.035 | -0.0256 | 47.36
16.5 | 1.6737 | 0.03822 | -0.0248 | 43.7912
17 | 1.6874 | 0.04165 | -0.0239 | 40.5138
17.5 | 1.6985 | 0.04536 | -0.0231 | 37.4449
18 | 1.7059 | 0.04942 | -0.0222 | 34.5184
18.5 | 1.7145 | 0.05342 | -0.0215 | 32.0947
19 | 1.7214 | 0.05753 | -0.0207 | 29.9218
19.5 | 1.7227 | 0.06197 | -0.0197 | 27.7989
20 | 1.6959 | 0.06595 | -0.0131 | 25.7149

## 131. Re 16M Mach 0.10 (1)
BIGFOIL.COM POLAR EXPORT
NACA64-518 a=0.2
NACA64-518 a=0.2 |  |  |  | Cl Max: | 1.677 | at alpha= | 15 | deg
JavaFoil+Calcfoil stall+Eppler ext transition |  |  |  | L/D Max: | 129.124 | at alpha= | 5 | deg
Re: | 16000000 |  |  | Cd Min: | 0.00491 | at alpha= | -0.5 | deg
Mach: | 0.1 |  |  | Cl=0 at alpha= | -2.7177 | deg
|  |  |  | @ Cl=0.1, Cd= | 0.0060519
|  |  |  | @ Cl=0.4, Cd= | 0.0053895
|  |  |  | @ Cl=0.6, Cd= | 0.0059524
alpha (deg) | Cl | Cd | Cm | Cl/Cd
-17.5 | -0.777 | 0.11402 | -0.014 | -6.812
-17 | -0.789 | 0.1115 | -0.014 | -7.08
-16.5 | -0.803 | 0.10493 | -0.014 | -7.654
-16 | -0.815 | 0.09797 | -0.015 | -8.321
-15.5 | -0.829 | 0.08754 | -0.016 | -9.468
-15 | -0.834 | 0.08291 | -0.016 | -10.061
-14.5 | -0.908 | 0.03713 | -0.022 | -24.448
-14 | -0.929 | 0.02636 | -0.023 | -35.258
-13.5 | -0.923 | 0.02543 | -0.024 | -36.287
-13 | -0.932 | 0.01876 | -0.025 | -49.702
-12.5 | -0.936 | 0.01429 | -0.026 | -65.462
-12 | -0.923 | 0.01276 | -0.027 | -72.311
-11.5 | -0.902 | 0.01187 | -0.028 | -75.986
-11 | -0.88 | 0.01071 | -0.028 | -82.167
-10.5 | -0.851 | 0.01 | -0.029 | -85.158
-10 | -0.818 | 0.00908 | -0.03 | -90.169
-9.5 | -0.776 | 0.00868 | -0.031 | -89.396
-9 | -0.731 | 0.00846 | -0.031 | -86.391
-8.5 | -0.682 | 0.008 | -0.032 | -85.24
-8 | -0.63 | 0.00823 | -0.033 | -76.565
-7.5 | -0.575 | 0.00789 | -0.033 | -72.884
-7 | -0.519 | 0.00772 | -0.034 | -67.15
-6.5 | -0.46 | 0.00716 | -0.035 | -64.276
-6 | -0.401 | 0.00697 | -0.035 | -57.589
-5.5 | -0.341 | 0.0068 | -0.036 | -50.191
-5 | -0.281 | 0.0067 | -0.037 | -41.958
-4.5 | -0.22 | 0.00653 | -0.037 | -33.678
-4 | -0.159 | 0.00642 | -0.038 | -24.711
-3.5 | -0.097 | 0.00628 | -0.039 | -15.412
-3 | -0.035 | 0.0062 | -0.039 | -5.613
-2.5 | 0.027 | 0.00612 | -0.04 | 4.48
-2 | 0.09 | 0.00609 | -0.041 | 14.75
-1.5 | 0.153 | 0.00585 | -0.042 | 26.111
-1 | 0.215 | 0.00566 | -0.042 | 37.989
-0.5 | 0.278 | 0.00491 | -0.043 | 56.571
0 | 0.34 | 0.00518 | -0.044 | 65.734
0.5 | 0.403 | 0.0054 | -0.044 | 74.636
1 | 0.465 | 0.00555 | -0.045 | 83.865
1.5 | 0.527 | 0.00573 | -0.046 | 92.117
2 | 0.587 | 0.0059 | -0.047 | 99.522
2.5 | 0.649 | 0.00615 | -0.047 | 105.498
3 | 0.71 | 0.00639 | -0.048 | 111.118
3.5 | 0.772 | 0.00659 | -0.049 | 117.154
4 | 0.833 | 0.00683 | -0.049 | 121.904
4.5 | 0.894 | 0.00714 | -0.05 | 125.18
5 | 0.949 | 0.00735 | -0.051 | 129.124
5.5 | 1.006 | 0.0078 | -0.051 | 128.956
6 | 1.062 | 0.00845 | -0.052 | 125.747
6.5 | 1.117 | 0.00916 | -0.052 | 121.912
7 | 1.169 | 0.00993 | -0.053 | 117.734
7.5 | 1.221 | 0.01056 | -0.053 | 115.651
8 | 1.27 | 0.01202 | -0.054 | 105.631
8.5 | 1.32 | 0.01262 | -0.054 | 104.57
9 | 1.367 | 0.0133 | -0.055 | 102.785
9.5 | 1.412 | 0.01404 | -0.056 | 100.576
10 | 1.454 | 0.01485 | -0.056 | 97.915
10.5 | 1.493 | 0.01565 | -0.057 | 95.387
11 | 1.53 | 0.01653 | -0.057 | 92.52
11.5 | 1.563 | 0.01747 | -0.058 | 89.484
12 | 1.593 | 0.01847 | -0.058 | 86.274
12.5 | 1.62 | 0.01959 | -0.059 | 82.687
13 | 1.642 | 0.02088 | -0.059 | 78.641
13.5 | 1.658 | 0.02213 | -0.06 | 74.899
14 | 1.669 | 0.0235 | -0.06 | 70.995
14.5 | 1.675 | 0.02501 | -0.061 | 66.963
15 | 1.677 | 0.02663 | -0.061 | 62.95
15.5 | 1.674 | 0.02824 | -0.062 | 59.266
16 | 1.666 | 0.03021 | -0.062 | 55.16
16.5 | 1.655 | 0.03208 | -0.063 | 51.589
17 | 1.637 | 0.03417 | -0.063 | 47.91
17.5 | 1.612 | 0.03707 | -0.064 | 43.489
18 | 1.583 | 0.03977 | -0.064 | 39.806
18.5 | 1.551 | 0.04266 | -0.064 | 36.355
19 | 1.515 | 0.04602 | -0.065 | 32.923
19.5 | 1.477 | 0.04941 | -0.065 | 29.887
20 | 1.437 | 0.05266 | -0.065 | 27.283

## 132. Re 16M Mach 0.10 (2)
BIGFOIL.COM POLAR EXPORT
NACA64-518 a=0.2
NACA64-518 a=0.2 |  |  |  | Cl Max: | 1.7155 | at alpha= | 19 | deg
XFOIL ncrit=9 |  |  |  | L/D Max: | 169.483 | at alpha= | 3.5 | deg
Re: | 16000000 |  |  | Cd Min: | 0.0687 | at alpha= | 20 | deg
Mach: | 0.1 |  |  | Cl=0 at alpha= | -2.8063 | deg
|  |  |  | @ Cl=0.1, Cd= | 0.0054425
|  |  |  | @ Cl=0.4, Cd= | 0.0041417
|  |  |  | @ Cl=0.6, Cd= | 0.0040723
alpha (deg) | Cl | Cd | Cm | Cl/Cd
-20 | -1.516 | 0.03328 | -0.0731 | -45.5529
-19.5 | -1.4992 | 0.03051 | -0.0725 | -49.138
-19 | -1.4977 | 0.02679 | -0.0709 | -55.9052
-18.5 | -1.4739 | 0.02484 | -0.0696 | -59.3357
-18 | -1.467 | 0.02196 | -0.067 | -66.8033
-17.5 | -1.4457 | 0.02016 | -0.0647 | -71.7113
-17 | -1.4227 | 0.01859 | -0.062 | -76.5304
-16.5 | -1.3986 | 0.01723 | -0.059 | -81.1724
-16 | -1.3732 | 0.01608 | -0.0557 | -85.398
-15.5 | -1.348 | 0.0151 | -0.0518 | -89.2715
-15 | -1.3252 | 0.01435 | -0.0467 | -92.3484
-14.5 | -1.289 | 0.01367 | -0.0437 | -94.2941
-14 | -1.2454 | 0.01305 | -0.0419 | -95.433
-13.5 | -1.1997 | 0.01243 | -0.0405 | -96.5165
-13 | -1.1516 | 0.01186 | -0.0393 | -97.0995
-12 | -1.0506 | 0.01084 | -0.0378 | -96.9188
-11.5 | -0.9986 | 0.01036 | -0.0372 | -96.39
-11 | -0.9457 | 0.00988 | -0.0368 | -95.7186
-10.5 | -0.892 | 0.00945 | -0.0365 | -94.3915
-10 | -0.8374 | 0.00903 | -0.0364 | -92.7353
-9.5 | -0.782 | 0.00866 | -0.0363 | -90.3002
-9 | -0.7274 | 0.00817 | -0.0362 | -89.033
-8.5 | -0.6741 | 0.00751 | -0.0359 | -89.7603
-8 | -0.6162 | 0.0073 | -0.0363 | -84.411
-7.5 | -0.5583 | 0.00703 | -0.0367 | -79.4168
-7 | -0.4996 | 0.00685 | -0.0373 | -72.9343
-6.5 | -0.4408 | 0.00665 | -0.0378 | -66.2857
-6 | -0.3817 | 0.00646 | -0.0385 | -59.0867
-5.5 | -0.3223 | 0.00633 | -0.0392 | -50.9163
-5 | -0.2629 | 0.00616 | -0.0399 | -42.6786
-4.5 | -0.2031 | 0.00602 | -0.0407 | -33.7375
-4 | -0.1432 | 0.00592 | -0.0415 | -24.1892
-3.5 | -0.0833 | 0.00579 | -0.0424 | -14.3869
-3 | -0.0232 | 0.00568 | -0.0432 | -4.0845
-2.5 | 0.0367 | 0.0056 | -0.0441 | 6.5536
-2 | 0.0968 | 0.00545 | -0.045 | 17.7615
-1.5 | 0.1566 | 0.00531 | -0.0459 | 29.4915
-1 | 0.2165 | 0.00518 | -0.0469 | 41.7954
-0.5 | 0.2766 | 0.005 | -0.0479 | 55.32
0 | 0.3363 | 0.00481 | -0.0489 | 69.9168
0.5 | 0.3937 | 0.00415 | -0.0497 | 94.8675
1 | 0.4542 | 0.00407 | -0.0508 | 111.5971
1.5 | 0.515 | 0.00406 | -0.052 | 126.8473
2 | 0.5753 | 0.00406 | -0.053 | 141.6995
2.5 | 0.6358 | 0.00409 | -0.0541 | 155.4523
3 | 0.6957 | 0.00421 | -0.0552 | 165.2494
3.5 | 0.7542 | 0.00445 | -0.056 | 169.4831
4 | 0.8102 | 0.00492 | -0.0565 | 164.6748
4.5 | 0.8672 | 0.00523 | -0.0572 | 165.8126
5 | 0.924 | 0.00554 | -0.0578 | 166.787
5.5 | 0.9779 | 0.00604 | -0.058 | 161.904
6 | 1.027 | 0.0068 | -0.0574 | 151.0294
6.5 | 1.0775 | 0.00738 | -0.0571 | 146.0027
7 | 1.1273 | 0.00791 | -0.0566 | 142.5158
7.5 | 1.1746 | 0.00848 | -0.0557 | 138.5142
8 | 1.22 | 0.00905 | -0.0544 | 134.8066
8.5 | 1.2603 | 0.00969 | -0.0523 | 130.0619
9 | 1.2889 | 0.01036 | -0.0481 | 124.4112
9.5 | 1.3023 | 0.01121 | -0.0414 | 116.1731
10 | 1.3257 | 0.01219 | -0.0372 | 108.7531
10.5 | 1.3533 | 0.01321 | -0.034 | 102.4451
11 | 1.3799 | 0.0144 | -0.031 | 95.8264
11.5 | 1.4045 | 0.0158 | -0.0281 | 88.8924
12 | 1.4301 | 0.01723 | -0.0255 | 83.0006
12.5 | 1.45 | 0.0189 | -0.0223 | 76.7196
13 | 1.4951 | 0.02061 | -0.0244 | 72.5425
13.5 | 1.5407 | 0.02271 | -0.027 | 67.8424
14 | 1.5769 | 0.02515 | -0.0283 | 62.6998
14.5 | 1.6009 | 0.02761 | -0.0274 | 57.9826
15 | 1.6229 | 0.03025 | -0.0264 | 53.6496
15.5 | 1.6392 | 0.03344 | -0.0254 | 49.0191
16 | 1.6561 | 0.03659 | -0.0244 | 45.261
16.5 | 1.6714 | 0.03994 | -0.0234 | 41.8478
17 | 1.6835 | 0.0436 | -0.0225 | 38.6124
17.5 | 1.6936 | 0.04747 | -0.0216 | 35.6773
18 | 1.7012 | 0.05157 | -0.0207 | 32.9882
18.5 | 1.7107 | 0.05553 | -0.02 | 30.8068
19 | 1.7155 | 0.05981 | -0.0191 | 28.6825
19.5 | 1.7127 | 0.0645 | -0.0175 | 26.5535
20 | 1.69 | 0.0687 | -0.012 | 24.5997

## 133. Re 16M Mach 0.25 (1)
BIGFOIL.COM POLAR EXPORT
NACA64-518 a=0.2
NACA64-518 a=0.2 |  |  |  | Cl Max: | 1.628 | at alpha= | 13.5 | deg
JavaFoil+Calcfoil stall+Eppler ext transition |  |  |  | L/D Max: | 126.92 | at alpha= | 5 | deg
Re: | 16000000 |  |  | Cd Min: | 0.0052 | at alpha= | 0 | deg
Mach: | 0.25 |  |  | Cl=0 at alpha= | -2.7188 | deg
|  |  |  | @ Cl=0.1, Cd= | 0.0061042
|  |  |  | @ Cl=0.4, Cd= | 0.0053797
|  |  |  | @ Cl=0.6, Cd= | 0.0060592
alpha (deg) | Cl | Cd | Cm | Cl/Cd
-16.5 | -0.544 | 0.11763 | -0.013 | -4.623
-16 | -0.586 | 0.11385 | -0.013 | -5.15
-15.5 | -0.626 | 0.10445 | -0.014 | -5.998
-15 | -0.661 | 0.09743 | -0.015 | -6.786
-14.5 | -0.691 | 0.09055 | -0.016 | -7.63
-14 | -0.715 | 0.08448 | -0.016 | -8.458
-13.5 | -0.738 | 0.07398 | -0.018 | -9.976
-13 | -0.761 | 0.06128 | -0.02 | -12.417
-12.5 | -0.839 | 0.0243 | -0.025 | -34.548
-12 | -0.84 | 0.02226 | -0.026 | -37.731
-11.5 | -0.853 | 0.01579 | -0.028 | -54.017
-11 | -0.852 | 0.01243 | -0.029 | -68.544
-10.5 | -0.836 | 0.01099 | -0.03 | -76.067
-10 | -0.81 | 0.0092 | -0.031 | -88.105
-9.5 | -0.781 | 0.0092 | -0.032 | -84.892
-9 | -0.739 | 0.00881 | -0.032 | -83.918
-8.5 | -0.693 | 0.00845 | -0.033 | -81.943
-8 | -0.643 | 0.00842 | -0.034 | -76.27
-7.5 | -0.588 | 0.0081 | -0.034 | -72.56
-7 | -0.53 | 0.00792 | -0.035 | -66.991
-6.5 | -0.471 | 0.0073 | -0.036 | -64.547
-6 | -0.411 | 0.00714 | -0.036 | -57.559
-5.5 | -0.35 | 0.00693 | -0.037 | -50.511
-5 | -0.288 | 0.00676 | -0.038 | -42.608
-4.5 | -0.226 | 0.0066 | -0.038 | -34.211
-4 | -0.163 | 0.00648 | -0.039 | -25.117
-3.5 | -0.099 | 0.00638 | -0.04 | -15.583
-3 | -0.036 | 0.00629 | -0.041 | -5.683
-2.5 | 0.028 | 0.00621 | -0.041 | 4.54
-2 | 0.092 | 0.00613 | -0.042 | 15.056
-1.5 | 0.157 | 0.00592 | -0.043 | 26.507
-1 | 0.221 | 0.00569 | -0.043 | 38.837
-0.5 | 0.285 | 0.00566 | -0.044 | 50.405
0 | 0.35 | 0.0052 | -0.045 | 67.255
0.5 | 0.414 | 0.00543 | -0.046 | 76.202
1 | 0.478 | 0.00565 | -0.046 | 84.588
1.5 | 0.542 | 0.00585 | -0.047 | 92.603
2 | 0.603 | 0.00607 | -0.048 | 99.394
2.5 | 0.666 | 0.00632 | -0.049 | 105.456
3 | 0.73 | 0.00655 | -0.049 | 111.405
3.5 | 0.793 | 0.00682 | -0.05 | 116.252
4 | 0.856 | 0.00712 | -0.051 | 120.182
4.5 | 0.912 | 0.0073 | -0.051 | 124.973
5 | 0.971 | 0.00765 | -0.052 | 126.92
5.5 | 1.03 | 0.00816 | -0.052 | 126.218
6 | 1.087 | 0.00887 | -0.053 | 122.522
6.5 | 1.142 | 0.00971 | -0.053 | 117.556
7 | 1.195 | 0.01056 | -0.054 | 113.244
7.5 | 1.248 | 0.01122 | -0.055 | 111.254
8 | 1.297 | 0.01281 | -0.055 | 101.204
8.5 | 1.346 | 0.01354 | -0.056 | 99.447
9 | 1.393 | 0.01435 | -0.056 | 97.087
9.5 | 1.436 | 0.01514 | -0.057 | 94.855
10 | 1.476 | 0.01608 | -0.057 | 91.829
10.5 | 1.513 | 0.01702 | -0.058 | 88.85
11 | 1.545 | 0.01801 | -0.059 | 85.787
11.5 | 1.573 | 0.01916 | -0.059 | 82.096
12 | 1.596 | 0.02042 | -0.06 | 78.165
12.5 | 1.614 | 0.0218 | -0.06 | 74.076
13 | 1.626 | 0.02322 | -0.061 | 70.018
13.5 | 1.628 | 0.02479 | -0.061 | 65.656
14 | 1.622 | 0.02649 | -0.062 | 61.232
14.5 | 1.61 | 0.02839 | -0.062 | 56.694
15 | 1.59 | 0.03029 | -0.063 | 52.482
15.5 | 1.562 | 0.03259 | -0.063 | 47.918
16 | 1.526 | 0.03513 | -0.064 | 43.444
16.5 | 1.483 | 0.03808 | -0.064 | 38.948
17 | 1.429 | 0.04169 | -0.064 | 34.287
17.5 | 1.365 | 0.04513 | -0.065 | 30.254
18 | 1.294 | 0.04981 | -0.065 | 25.969
18.5 | 1.215 | 0.05536 | -0.065 | 21.951

## 134. Re 16M Mach 0.25 (2)
BIGFOIL.COM POLAR EXPORT
NACA64-518 a=0.2
NACA64-518 a=0.2 |  |  |  | Cl Max: | 1.6605 | at alpha= | 18 | deg
XFOIL ncrit=9 |  |  |  | L/D Max: | 177.868 | at alpha= | 3.5 | deg
Re: | 16000000 |  |  | Cd Min: | 0.08491 | at alpha= | 20 | deg
Mach: | 0.25 |  |  | Cl=0 at alpha= | -2.817 | deg
|  |  |  | @ Cl=0.1, Cd= | 0.0055138
|  |  |  | @ Cl=0.4, Cd= | 0.0042817
|  |  |  | @ Cl=0.6, Cd= | 0.0041108
alpha (deg) | Cl | Cd | Cm | Cl/Cd
-20 | -1.3244 | 0.065 | -0.0751 | -20.3754
-19.5 | -1.3521 | 0.05505 | -0.0806 | -24.5613
-19 | -1.3802 | 0.04614 | -0.0843 | -29.9133
-18.5 | -1.3874 | 0.03995 | -0.0857 | -34.7284
-18 | -1.4009 | 0.03394 | -0.0858 | -41.2758
-17.5 | -1.3951 | 0.02994 | -0.0848 | -46.5965
-17 | -1.3903 | 0.02618 | -0.0828 | -53.1054
-16.5 | -1.3762 | 0.02331 | -0.0802 | -59.039
-16 | -1.3586 | 0.0209 | -0.0771 | -65.0048
-15.5 | -1.3364 | 0.01894 | -0.0736 | -70.5597
-15 | -1.3135 | 0.01723 | -0.0696 | -76.2333
-14.5 | -1.2878 | 0.01585 | -0.0651 | -81.2492
-14 | -1.262 | 0.01474 | -0.06 | -85.6174
-13.5 | -1.2363 | 0.0139 | -0.054 | -88.9424
-13 | -1.1918 | 0.01309 | -0.0511 | -91.0466
-12.5 | -1.1428 | 0.0124 | -0.0487 | -92.1613
-12 | -1.0915 | 0.01173 | -0.0468 | -93.052
-11.5 | -1.0379 | 0.01115 | -0.0452 | -93.0852
-11 | -0.9832 | 0.01058 | -0.0439 | -92.9301
-10.5 | -0.9275 | 0.01005 | -0.0428 | -92.2886
-10 | -0.8705 | 0.00956 | -0.0419 | -91.0565
-9.5 | -0.813 | 0.00909 | -0.0412 | -89.4389
-9 | -0.7545 | 0.00867 | -0.0408 | -87.0242
-8.5 | -0.7006 | 0.00784 | -0.0397 | -89.3622
-8 | -0.6408 | 0.0075 | -0.0396 | -85.44
-7.5 | -0.5798 | 0.00724 | -0.0397 | -80.0829
-7 | -0.5189 | 0.007 | -0.0399 | -74.1286
-6.5 | -0.4572 | 0.00679 | -0.0403 | -67.3343
-6 | -0.3957 | 0.00658 | -0.0407 | -60.1368
-5.5 | -0.3338 | 0.00642 | -0.0412 | -51.9938
-5 | -0.2717 | 0.00624 | -0.0418 | -43.5417
-4.5 | -0.2097 | 0.0061 | -0.0425 | -34.377
-4 | -0.1474 | 0.00599 | -0.0432 | -24.6077
-3.5 | -0.0851 | 0.00584 | -0.044 | -14.5719
-3 | -0.0228 | 0.00573 | -0.0449 | -3.9791
-2.5 | 0.0395 | 0.00565 | -0.0457 | 6.9912
-2 | 0.1017 | 0.00551 | -0.0467 | 18.4574
-1.5 | 0.1636 | 0.00537 | -0.0476 | 30.4655
-1 | 0.2257 | 0.00521 | -0.0485 | 43.3205
-0.5 | 0.2879 | 0.00505 | -0.0495 | 57.0099
0 | 0.3497 | 0.00485 | -0.0505 | 72.1031
0.5 | 0.409 | 0.00418 | -0.0514 | 97.8469
1 | 0.4718 | 0.00409 | -0.0526 | 115.3545
1.5 | 0.5349 | 0.00409 | -0.0537 | 130.7824
2 | 0.5974 | 0.00411 | -0.0548 | 145.3528
2.5 | 0.6605 | 0.00413 | -0.056 | 159.9274
3 | 0.7227 | 0.00425 | -0.057 | 170.0471
3.5 | 0.7844 | 0.00441 | -0.0579 | 177.8685
4 | 0.8419 | 0.00493 | -0.0583 | 170.7708
4.5 | 0.9006 | 0.00528 | -0.0588 | 170.5682
5 | 0.9595 | 0.00561 | -0.0593 | 171.0339
5.5 | 1.0149 | 0.00613 | -0.0592 | 165.5628
6 | 1.0645 | 0.00694 | -0.0583 | 153.3862
6.5 | 1.1145 | 0.00761 | -0.0573 | 146.452
7 | 1.1633 | 0.00822 | -0.0561 | 141.5207
7.5 | 1.2082 | 0.00887 | -0.0542 | 136.212
8 | 1.2483 | 0.00955 | -0.0514 | 130.712
8.5 | 1.2651 | 0.01028 | -0.0444 | 123.0642
9 | 1.2769 | 0.01154 | -0.0377 | 110.6499
9.5 | 1.2983 | 0.01289 | -0.0332 | 100.7215
10 | 1.3224 | 0.01434 | -0.0295 | 92.2176
10.5 | 1.3483 | 0.01587 | -0.0263 | 84.959
11 | 1.3754 | 0.01745 | -0.0234 | 78.8195
11.5 | 1.3971 | 0.01941 | -0.0204 | 71.9784
12 | 1.4206 | 0.02135 | -0.0177 | 66.5386
12.5 | 1.4551 | 0.02342 | -0.0176 | 62.1307
13 | 1.4952 | 0.02588 | -0.0188 | 57.7743
13.5 | 1.5372 | 0.02891 | -0.0214 | 53.1719
14 | 1.5723 | 0.0321 | -0.0229 | 48.9813
14.5 | 1.591 | 0.03538 | -0.0215 | 44.9689
15 | 1.6076 | 0.03888 | -0.0202 | 41.3477
15.5 | 1.6205 | 0.04273 | -0.0189 | 37.9242
16 | 1.6349 | 0.04649 | -0.0177 | 35.1667
16.5 | 1.6442 | 0.05071 | -0.0165 | 32.4236
17 | 1.6513 | 0.05517 | -0.0153 | 29.9311
17.5 | 1.6569 | 0.05971 | -0.0142 | 27.7491
18 | 1.6605 | 0.06424 | -0.0127 | 25.8484
18.5 | 1.6398 | 0.06804 | -0.0063 | 24.1005
19 | 1.6467 | 0.07316 | -0.0066 | 22.5082
19.5 | 1.6509 | 0.07892 | -0.0075 | 20.9187
20 | 1.655 | 0.08491 | -0.0088 | 19.4912

## 135. Re 16M Mach 0.50 (1)
BIGFOIL.COM POLAR EXPORT
NACA64-518 a=0.2
NACA64-518 a=0.2 |  |  |  | Cl Max: | 1.491 | at alpha= | 9.5 | deg
JavaFoil+Calcfoil stall+Eppler ext transition |  |  |  | L/D Max: | 115.414 | at alpha= | 5 | deg
Re: | 16000000 |  |  | Cd Min: | 0.00544 | at alpha= | 0 | deg
Mach: | 0.5 |  |  | Cl=0 at alpha= | -2.7183 | deg
|  |  |  | @ Cl=0.1, Cd= | 0.0064225
|  |  |  | @ Cl=0.4, Cd= | 0.0054887
|  |  |  | @ Cl=0.6, Cd= | 0.0064258
alpha (deg) | Cl | Cd | Cm | Cl/Cd
-20 | -0.989 | 0.18479 | -0.013 | -5.352
-19.5 | -0.961 | 0.16843 | -0.013 | -5.707
-19 | -0.932 | 0.1627 | -0.014 | -5.729
-18.5 | -0.903 | 0.15836 | -0.014 | -5.703
-18 | -0.874 | 0.15464 | -0.014 | -5.654
-17.5 | -0.848 | 0.14363 | -0.015 | -5.902
-17 | -0.819 | 0.13466 | -0.015 | -6.081
-16.5 | -0.789 | 0.13107 | -0.015 | -6.023
-16 | -0.761 | 0.12031 | -0.015 | -6.326
-15.5 | -0.734 | 0.10878 | -0.016 | -6.743
-15 | -0.706 | 0.10254 | -0.016 | -6.881
-14.5 | -0.677 | 0.10058 | -0.016 | -6.733
-14 | -0.649 | 0.09341 | -0.017 | -6.943
-13.5 | -0.623 | 0.08417 | -0.018 | -7.398
-13 | -0.589 | 0.091 | -0.016 | -6.474
-12.5 | -0.627 | 0.03168 | -0.027 | -19.809
-12 | -0.626 | 0.0175 | -0.03 | -35.791
-11.5 | -0.503 | 0.07927 | -0.017 | -6.34
-11 | -0.475 | 0.07076 | -0.018 | -6.718
-10.5 | -0.449 | 0.06305 | -0.02 | -7.126
-10 | -0.417 | 0.06993 | -0.018 | -5.961
-9.5 | -0.387 | 0.07551 | -0.017 | -5.128
-9 | -0.36 | 0.06057 | -0.018 | -5.94
-8.5 | -0.526 | 0.04999 | -0.022 | -10.512
-8 | -0.624 | 0.01328 | -0.036 | -47.021
-7.5 | -0.611 | 0.0098 | -0.038 | -62.364
-7 | -0.569 | 0.00923 | -0.039 | -61.642
-6.5 | -0.512 | 0.00862 | -0.04 | -59.353
-6 | -0.45 | 0.00778 | -0.041 | -57.856
-5.5 | -0.385 | 0.00755 | -0.041 | -51.049
-5 | -0.319 | 0.00729 | -0.042 | -43.686
-4.5 | -0.25 | 0.00712 | -0.043 | -35.196
-4 | -0.181 | 0.00691 | -0.044 | -26.18
-3.5 | -0.111 | 0.00673 | -0.045 | -16.46
-3 | -0.04 | 0.0066 | -0.045 | -6.038
-2.5 | 0.031 | 0.00648 | -0.046 | 4.851
-2 | 0.103 | 0.00642 | -0.047 | 16.046
-1.5 | 0.175 | 0.00634 | -0.048 | 27.645
-1 | 0.247 | 0.0061 | -0.049 | 40.539
-0.5 | 0.319 | 0.00591 | -0.049 | 53.989
0 | 0.391 | 0.00544 | -0.05 | 71.851
0.5 | 0.463 | 0.00583 | -0.051 | 79.349
1 | 0.534 | 0.00616 | -0.052 | 86.678
1.5 | 0.606 | 0.00645 | -0.053 | 93.916
2 | 0.668 | 0.00678 | -0.053 | 98.487
2.5 | 0.735 | 0.00716 | -0.054 | 102.674
3 | 0.803 | 0.00753 | -0.054 | 106.517
3.5 | 0.87 | 0.00787 | -0.055 | 110.446
4 | 0.936 | 0.00821 | -0.056 | 114.067
4.5 | 1.002 | 0.00869 | -0.056 | 115.268
5 | 1.067 | 0.00924 | -0.057 | 115.414
5.5 | 1.13 | 0.01009 | -0.058 | 111.972
6 | 1.192 | 0.01129 | -0.058 | 105.552
6.5 | 1.25 | 0.01273 | -0.059 | 98.177
7 | 1.305 | 0.01386 | -0.059 | 94.169
7.5 | 1.354 | 0.01619 | -0.06 | 83.626
8 | 1.402 | 0.01737 | -0.061 | 80.684
8.5 | 1.443 | 0.01879 | -0.061 | 76.788
9 | 1.476 | 0.02019 | -0.062 | 73.089
9.5 | 1.491 | 0.02188 | -0.062 | 68.159
10 | 1.484 | 0.02363 | -0.063 | 62.801
10.5 | 1.435 | 0.02604 | -0.063 | 55.108
11 | 1.263 | 0.02955 | -0.064 | 42.76
11.5 | 0.925 | 0.03559 | -0.064 | 25.989
12 | 0.958 | 0.03556 | -0.065 | 26.927
12.5 | 0.983 | 0.03997 | -0.065 | 24.607
13 | 1.016 | 0.03987 | -0.066 | 25.472
13.5 | 1.041 | 0.04509 | -0.066 | 23.09
14 | 1.072 | 0.04553 | -0.067 | 23.541
14.5 | 1.096 | 0.05128 | -0.067 | 21.378

## 136. Re 16M Mach 0.50 (2)
BIGFOIL.COM POLAR EXPORT
NACA64-518 a=0.2
NACA64-518 a=0.2 |  |  |  | Cl Max: | 1.5047 | at alpha= | 16 | deg
XFOIL ncrit=9 |  |  |  | L/D Max: | 202.51 | at alpha= | 4 | deg
Re: | 16000000 |  |  | Cd Min: | 0.17757 | at alpha= | 20 | deg
Mach: | 0.5 |  |  | Cl=0 at alpha= | -2.8647 | deg
|  |  |  | @ Cl=0.1, Cd= | 0.0057886
|  |  |  | @ Cl=0.4, Cd= | 0.0050668
|  |  |  | @ Cl=0.6, Cd= | 0.0042818
alpha (deg) | Cl | Cd | Cm | Cl/Cd
-9 | -0.8719 | 0.01101 | -0.0695 | -79.1916
-8.5 | -0.8162 | 0.00965 | -0.0635 | -84.5803
-8 | -0.7454 | 0.00907 | -0.0601 | -82.183
-7.5 | -0.673 | 0.00857 | -0.0575 | -78.5298
-7 | -0.6064 | 0.0078 | -0.0548 | -77.7436
-6.5 | -0.5325 | 0.00748 | -0.0534 | -71.1898
-6 | -0.4588 | 0.00716 | -0.0524 | -64.0782
-5.5 | -0.3851 | 0.00692 | -0.0517 | -55.6503
-5 | -0.3118 | 0.00668 | -0.0514 | -46.6766
-4.5 | -0.2382 | 0.00648 | -0.0514 | -36.7593
-4 | -0.1654 | 0.00628 | -0.0516 | -26.3376
-3.5 | -0.0924 | 0.00615 | -0.052 | -15.0244
-3 | -0.0197 | 0.00599 | -0.0526 | -3.2888
-2.5 | 0.0531 | 0.00586 | -0.0533 | 9.0614
-2 | 0.1254 | 0.00575 | -0.0542 | 21.8087
-1.5 | 0.1973 | 0.00561 | -0.0551 | 35.1693
-1 | 0.269 | 0.00541 | -0.056 | 49.7227
-0.5 | 0.3408 | 0.00525 | -0.0571 | 64.9143
0 | 0.4119 | 0.00503 | -0.0581 | 81.8887
0.5 | 0.4803 | 0.00431 | -0.0591 | 111.4385
1 | 0.5535 | 0.00425 | -0.0603 | 130.2353
1.5 | 0.6267 | 0.0043 | -0.0616 | 145.7442
2 | 0.7003 | 0.00433 | -0.0628 | 161.7321
2.5 | 0.7743 | 0.00436 | -0.064 | 177.5917
3 | 0.8476 | 0.00451 | -0.065 | 187.9379
3.5 | 0.9214 | 0.0046 | -0.0659 | 200.3043
4 | 0.9923 | 0.0049 | -0.0663 | 202.5102
4.5 | 1.0559 | 0.00553 | -0.0656 | 190.9403
5 | 1.1199 | 0.00608 | -0.0646 | 184.1941
6 | 1.2361 | 0.00734 | -0.0604 | 168.406
6.5 | 1.2632 | 0.00839 | -0.0533 | 150.5602
7 | 1.2445 | 0.01042 | -0.0404 | 119.4338
7.5 | 1.2515 | 0.01279 | -0.0331 | 97.8499
8 | 1.2574 | 0.01564 | -0.0266 | 80.3964
8.5 | 1.2716 | 0.0184 | -0.0214 | 69.1087
9 | 1.2771 | 0.02182 | -0.0162 | 58.5289
9.5 | 1.2742 | 0.02599 | -0.0113 | 49.0265
10 | 1.2879 | 0.02957 | -0.0077 | 43.5543
10.5 | 1.3073 | 0.03304 | -0.0049 | 39.5672
11 | 1.327 | 0.03667 | -0.0023 | 36.1876
11.5 | 1.3478 | 0.04037 | 0 | 33.3862
12.5 | 1.409 | 0.04881 | -0.0003 | 28.867
13 | 1.4389 | 0.05341 | -0.0006 | 26.9406
13.5 | 1.4713 | 0.05874 | -0.0023 | 25.0477
14 | 1.4875 | 0.06385 | -0.0012 | 23.2968
14.5 | 1.4811 | 0.06764 | 0.0052 | 21.8968
15 | 1.4938 | 0.07292 | 0.0064 | 20.4855
15.5 | 1.5026 | 0.07918 | 0.0066 | 18.977
16 | 1.5047 | 0.08648 | 0.0057 | 17.3994
16.5 | 1.4973 | 0.09517 | 0.0037 | 15.7329
17 | 1.483 | 0.10498 | 0.0004 | 14.1265
17.5 | 1.4609 | 0.11613 | -0.0044 | 12.5799
18 | 1.4342 | 0.12819 | -0.0106 | 11.1881
18.5 | 1.4103 | 0.14036 | -0.0174 | 10.0477
19 | 1.3879 | 0.1526 | -0.0249 | 9.095
19.5 | 1.3666 | 0.16508 | -0.0329 | 8.2784
20 | 1.3476 | 0.17757 | -0.0414 | 7.5891

## 137. Re 18M Mach 0.00 (1)
BIGFOIL.COM POLAR EXPORT
NACA64-518 a=0.2
NACA64-518 a=0.2 |  |  |  | Cl Max: | 1.688 | at alpha= | 15 | deg
JavaFoil+Calcfoil stall+Eppler ext transition |  |  |  | L/D Max: | 143.906 | at alpha= | 5 | deg
Re: | 18000000 |  |  | Cd Min: | 0.00525 | at alpha= | 0 | deg
Mach: | 0 |  |  | Cl=0 at alpha= | -2.7177 | deg
|  |  |  | @ Cl=0.1, Cd= | 0.0059633
|  |  |  | @ Cl=0.4, Cd= | 0.0053877
|  |  |  | @ Cl=0.6, Cd= | 0.005979
alpha (deg) | Cl | Cd | Cm | Cl/Cd
-18 | -0.799 | 0.1192 | -0.013 | -6.703
-17.5 | -0.813 | 0.11205 | -0.014 | -7.259
-17 | -0.824 | 0.10711 | -0.014 | -7.696
-16.5 | -0.835 | 0.10017 | -0.015 | -8.338
-16 | -0.845 | 0.09315 | -0.015 | -9.067
-15.5 | -0.853 | 0.0851 | -0.016 | -10.023
-15 | -0.862 | 0.07553 | -0.017 | -11.408
-14.5 | -0.92 | 0.03892 | -0.021 | -23.634
-14 | -0.94 | 0.02719 | -0.023 | -34.571
-13.5 | -0.95 | 0.02048 | -0.024 | -46.369
-13 | -0.951 | 0.01637 | -0.025 | -58.073
-12.5 | -0.946 | 0.01344 | -0.026 | -70.407
-12 | -0.931 | 0.012 | -0.027 | -77.603
-11.5 | -0.911 | 0.01096 | -0.028 | -83.119
-11 | -0.884 | 0.00927 | -0.028 | -95.348
-10.5 | -0.857 | 0.00932 | -0.029 | -91.948
-10 | -0.818 | 0.0089 | -0.03 | -91.824
-9.5 | -0.775 | 0.00845 | -0.031 | -91.695
-9 | -0.729 | 0.00811 | -0.031 | -89.834
-8.5 | -0.68 | 0.00782 | -0.032 | -86.876
-8 | -0.628 | 0.0075 | -0.033 | -83.763
-7.5 | -0.573 | 0.00776 | -0.033 | -73.85
-7 | -0.516 | 0.00758 | -0.034 | -68.094
-6.5 | -0.458 | 0.00702 | -0.034 | -65.301
-6 | -0.4 | 0.00686 | -0.035 | -58.277
-5.5 | -0.34 | 0.00671 | -0.036 | -50.647
-5 | -0.28 | 0.00655 | -0.037 | -42.675
-4.5 | -0.219 | 0.00638 | -0.037 | -34.336
-4 | -0.158 | 0.00632 | -0.038 | -24.974
-3.5 | -0.096 | 0.00624 | -0.039 | -15.447
-3 | -0.035 | 0.00613 | -0.039 | -5.654
-2.5 | 0.027 | 0.00604 | -0.04 | 4.516
-2 | 0.089 | 0.006 | -0.041 | 14.898
-1.5 | 0.152 | 0.00579 | -0.041 | 26.241
-1 | 0.214 | 0.0058 | -0.042 | 36.944
-0.5 | 0.276 | 0.00583 | -0.043 | 47.395
0 | 0.339 | 0.00525 | -0.043 | 64.505
0.5 | 0.401 | 0.00539 | -0.044 | 74.398
1 | 0.463 | 0.00553 | -0.045 | 83.717
1.5 | 0.525 | 0.00572 | -0.046 | 91.816
2 | 0.584 | 0.00593 | -0.046 | 98.48
2.5 | 0.646 | 0.00612 | -0.047 | 105.469
3 | 0.707 | 0.00632 | -0.048 | 111.806
3.5 | 0.768 | 0.00649 | -0.049 | 118.306
4 | 0.829 | 0.00674 | -0.049 | 122.972
4.5 | 0.89 | 0.00707 | -0.05 | 125.958
5 | 0.946 | 0.00657 | -0.05 | 143.906
5.5 | 1.002 | 0.00784 | -0.051 | 127.739
6 | 1.058 | 0.00847 | -0.051 | 124.875
6.5 | 1.112 | 0.00917 | -0.052 | 121.3
7 | 1.165 | 0.00976 | -0.053 | 119.384
7.5 | 1.218 | 0.01032 | -0.053 | 118.016
8 | 1.266 | 0.01164 | -0.054 | 108.754
8.5 | 1.316 | 0.01222 | -0.054 | 107.685
9 | 1.364 | 0.01289 | -0.055 | 105.748
9.5 | 1.408 | 0.01357 | -0.055 | 103.76
10 | 1.451 | 0.01435 | -0.056 | 101.122
10.5 | 1.491 | 0.0151 | -0.056 | 98.709
11 | 1.528 | 0.01591 | -0.057 | 96.004
11.5 | 1.562 | 0.01679 | -0.058 | 93.024
12 | 1.593 | 0.0178 | -0.058 | 89.477
12.5 | 1.621 | 0.01881 | -0.059 | 86.186
13 | 1.644 | 0.02002 | -0.059 | 82.117
13.5 | 1.662 | 0.0212 | -0.06 | 78.385
14 | 1.675 | 0.02249 | -0.06 | 74.468
14.5 | 1.684 | 0.02387 | -0.061 | 70.542
15 | 1.688 | 0.02538 | -0.061 | 66.514
15.5 | 1.688 | 0.02706 | -0.062 | 62.379
16 | 1.684 | 0.02878 | -0.062 | 58.533
16.5 | 1.677 | 0.03053 | -0.063 | 54.917
17 | 1.663 | 0.03278 | -0.063 | 50.719
17.5 | 1.642 | 0.03515 | -0.063 | 46.731
18 | 1.618 | 0.0376 | -0.064 | 43.043
18.5 | 1.591 | 0.0403 | -0.064 | 39.48
19 | 1.56 | 0.04332 | -0.065 | 36.017
19.5 | 1.528 | 0.04644 | -0.065 | 32.894
20 | 1.493 | 0.04942 | -0.065 | 30.201

## 138. Re 18M Mach 0.00 (2)
BIGFOIL.COM POLAR EXPORT
NACA64-518 a=0.2
NACA64-518 a=0.2 |  |  |  | Cl Max: | 1.7415 | at alpha= | 19 | deg
XFOIL ncrit=9 |  |  |  | L/D Max: | 164.964 | at alpha= | 5 | deg
Re: | 18000000 |  |  | Cd Min: | 0.06547 | at alpha= | 20 | deg
Mach: | 0 |  |  | Cl=0 at alpha= | -2.8018 | deg
|  |  |  | @ Cl=0.1, Cd= | 0.0053706
|  |  |  | @ Cl=0.4, Cd= | 0.0041011
|  |  |  | @ Cl=0.6, Cd= | 0.0040437
alpha (deg) | Cl | Cd | Cm | Cl/Cd
-20 | -1.5458 | 0.02917 | -0.0694 | -52.9928
-19.5 | -1.5223 | 0.02718 | -0.0686 | -56.0081
-19 | -1.5197 | 0.02388 | -0.0664 | -63.639
-18.5 | -1.4914 | 0.02245 | -0.0651 | -66.4321
-18 | -1.4821 | 0.01998 | -0.0622 | -74.1792
-17.5 | -1.4594 | 0.01847 | -0.0597 | -79.0146
-17 | -1.4351 | 0.01718 | -0.0569 | -83.5332
-16.5 | -1.4102 | 0.01605 | -0.0538 | -87.8629
-16 | -1.3853 | 0.0151 | -0.0501 | -91.7417
-15.5 | -1.3635 | 0.01431 | -0.0452 | -95.283
-15 | -1.33 | 0.01371 | -0.0419 | -97.0095
-14.5 | -1.288 | 0.01308 | -0.0402 | -98.4709
-14 | -1.2429 | 0.0125 | -0.0389 | -99.432
-13.5 | -1.1961 | 0.01194 | -0.0378 | -100.1759
-13 | -1.1475 | 0.01142 | -0.037 | -100.4816
-12.5 | -1.0972 | 0.01095 | -0.0364 | -100.2009
-11.5 | -0.9938 | 0.01005 | -0.0356 | -98.8856
-11 | -0.941 | 0.0096 | -0.0354 | -98.0208
-10.5 | -0.8874 | 0.00919 | -0.0352 | -96.5615
-10 | -0.833 | 0.0088 | -0.0352 | -94.6591
-9.5 | -0.7779 | 0.00844 | -0.0353 | -92.1682
-9 | -0.7227 | 0.00805 | -0.0354 | -89.7764
-8.5 | -0.6704 | 0.00736 | -0.0351 | -91.087
-8 | -0.6129 | 0.00713 | -0.0356 | -85.9607
-7.5 | -0.5553 | 0.00689 | -0.0361 | -80.5951
-7 | -0.4971 | 0.0067 | -0.0367 | -74.194
-6.5 | -0.4386 | 0.00651 | -0.0373 | -67.3733
-6 | -0.38 | 0.00633 | -0.038 | -60.0316
-5.5 | -0.3209 | 0.0062 | -0.0387 | -51.7581
-5 | -0.2618 | 0.00603 | -0.0395 | -43.4163
-4.5 | -0.2024 | 0.00591 | -0.0403 | -34.247
-4 | -0.1429 | 0.00581 | -0.0411 | -24.5955
-3.5 | -0.0833 | 0.00568 | -0.042 | -14.6655
-3 | -0.0237 | 0.0056 | -0.0429 | -4.2321
-2.5 | 0.0361 | 0.00549 | -0.0438 | 6.5756
-2 | 0.0957 | 0.00538 | -0.0447 | 17.7881
-1.5 | 0.1552 | 0.00525 | -0.0456 | 29.5619
-1 | 0.215 | 0.0051 | -0.0466 | 42.1569
-0.5 | 0.2747 | 0.00496 | -0.0476 | 55.3831
0 | 0.3342 | 0.00483 | -0.0486 | 69.1925
0.5 | 0.3913 | 0.00412 | -0.0495 | 94.9757
1 | 0.4513 | 0.00399 | -0.0506 | 113.1078
1.5 | 0.5116 | 0.00401 | -0.0517 | 127.581
2 | 0.5716 | 0.00402 | -0.0528 | 142.1891
2.5 | 0.6315 | 0.00407 | -0.0538 | 155.1597
3 | 0.6906 | 0.00421 | -0.0548 | 164.038
3.5 | 0.7477 | 0.00457 | -0.0555 | 163.6105
4 | 0.8041 | 0.00495 | -0.0562 | 162.4444
4.5 | 0.8608 | 0.00526 | -0.0568 | 163.6502
5 | 0.9172 | 0.00556 | -0.0575 | 164.964
5.5 | 0.9696 | 0.00613 | -0.0575 | 158.1729
6 | 1.0189 | 0.00687 | -0.0571 | 148.3115
6.5 | 1.0706 | 0.00734 | -0.057 | 145.8583
7 | 1.1207 | 0.00784 | -0.0566 | 142.9464
7.5 | 1.169 | 0.00837 | -0.056 | 139.6655
8.5 | 1.2573 | 0.00952 | -0.0533 | 132.0693
9 | 1.2942 | 0.01017 | -0.0507 | 127.2566
9.5 | 1.3134 | 0.01075 | -0.0448 | 122.1767
10 | 1.3356 | 0.01158 | -0.0401 | 115.3368
10.5 | 1.3616 | 0.01252 | -0.0366 | 108.754
11 | 1.3899 | 0.01353 | -0.0337 | 102.7273
11.5 | 1.4144 | 0.01481 | -0.0306 | 95.503
12 | 1.441 | 0.0161 | -0.028 | 89.5031
12.5 | 1.4629 | 0.01769 | -0.0252 | 82.6964
13 | 1.4816 | 0.01908 | -0.0217 | 77.652
14.5 | 1.6144 | 0.02553 | -0.0296 | 63.2354
15 | 1.6366 | 0.02804 | -0.0286 | 58.3666
15.5 | 1.6548 | 0.03096 | -0.0276 | 53.4496
16 | 1.6739 | 0.0338 | -0.0267 | 49.5237
16.5 | 1.6891 | 0.03706 | -0.0257 | 45.5774
17 | 1.7015 | 0.0406 | -0.0248 | 41.9089
17.5 | 1.713 | 0.04426 | -0.0239 | 38.7031
18 | 1.7244 | 0.04796 | -0.0232 | 35.955
18.5 | 1.7341 | 0.05183 | -0.0225 | 33.4575
19 | 1.7415 | 0.05596 | -0.0218 | 31.1204
19.5 | 1.7412 | 0.06071 | -0.021 | 28.6806
20 | 1.7404 | 0.06547 | -0.02 | 26.5832

## 139. Re 18M Mach 0.10 (1)
BIGFOIL.COM POLAR EXPORT
NACA64-518 a=0.2
NACA64-518 a=0.2 |  |  |  | Cl Max: | 1.678 | at alpha= | 15 | deg
JavaFoil+Calcfoil stall+Eppler ext transition |  |  |  | L/D Max: | 128.623 | at alpha= | 5 | deg
Re: | 18000000 |  |  | Cd Min: | 0.00528 | at alpha= | 0 | deg
Mach: | 0.1 |  |  | Cl=0 at alpha= | -2.7177 | deg
|  |  |  | @ Cl=0.1, Cd= | 0.0059819
|  |  |  | @ Cl=0.4, Cd= | 0.0054133
|  |  |  | @ Cl=0.6, Cd= | 0.0060256
alpha (deg) | Cl | Cd | Cm | Cl/Cd
-17.5 | -0.778 | 0.11245 | -0.014 | -6.917
-17 | -0.79 | 0.11034 | -0.014 | -7.161
-16.5 | -0.804 | 0.10362 | -0.014 | -7.761
-16 | -0.816 | 0.09658 | -0.015 | -8.454
-15.5 | -0.831 | 0.08528 | -0.016 | -9.747
-15 | -0.836 | 0.08137 | -0.017 | -10.273
-14.5 | -0.911 | 0.03572 | -0.022 | -25.49
-14 | -0.929 | 0.02633 | -0.023 | -35.273
-13.5 | -0.928 | 0.02354 | -0.024 | -39.424
-13 | -0.935 | 0.01806 | -0.025 | -51.745
-12.5 | -0.938 | 0.01381 | -0.026 | -67.902
-12 | -0.924 | 0.01248 | -0.027 | -74.033
-11.5 | -0.904 | 0.01155 | -0.028 | -78.247
-11 | -0.881 | 0.00948 | -0.029 | -92.919
-10.5 | -0.857 | 0.00945 | -0.029 | -90.685
-10 | -0.818 | 0.00895 | -0.03 | -91.422
-9.5 | -0.776 | 0.00856 | -0.031 | -90.678
-9 | -0.731 | 0.00822 | -0.031 | -88.849
-8.5 | -0.682 | 0.00791 | -0.032 | -86.21
-8 | -0.63 | 0.00768 | -0.033 | -82.105
-7.5 | -0.575 | 0.00777 | -0.033 | -74.093
-7 | -0.519 | 0.00758 | -0.034 | -68.391
-6.5 | -0.46 | 0.00706 | -0.035 | -65.172
-6 | -0.401 | 0.00686 | -0.035 | -58.476
-5.5 | -0.341 | 0.00672 | -0.036 | -50.803
-5 | -0.281 | 0.00662 | -0.037 | -42.455
-4.5 | -0.22 | 0.00643 | -0.037 | -34.233
-4 | -0.159 | 0.00631 | -0.038 | -25.141
-3.5 | -0.097 | 0.00628 | -0.039 | -15.434
-3 | -0.035 | 0.00615 | -0.039 | -5.663
-2.5 | 0.027 | 0.00606 | -0.04 | 4.524
-2 | 0.09 | 0.00602 | -0.041 | 14.913
-1.5 | 0.153 | 0.00578 | -0.042 | 26.423
-1 | 0.215 | 0.00579 | -0.042 | 37.188
-0.5 | 0.278 | 0.00582 | -0.043 | 47.728
0 | 0.34 | 0.00528 | -0.044 | 64.432
0.5 | 0.403 | 0.00542 | -0.044 | 74.291
1 | 0.465 | 0.00556 | -0.045 | 83.652
1.5 | 0.527 | 0.00573 | -0.046 | 92.119
2 | 0.587 | 0.00599 | -0.047 | 98.089
2.5 | 0.649 | 0.00616 | -0.047 | 105.398
3 | 0.71 | 0.00632 | -0.048 | 112.467
3.5 | 0.772 | 0.00656 | -0.049 | 117.621
4 | 0.833 | 0.00674 | -0.049 | 123.525
4.5 | 0.894 | 0.00716 | -0.05 | 124.816
5 | 0.95 | 0.00738 | -0.051 | 128.623
5.5 | 1.006 | 0.00791 | -0.051 | 127.127
6 | 1.062 | 0.00855 | -0.052 | 124.279
6.5 | 1.117 | 0.00927 | -0.052 | 120.531
7 | 1.17 | 0.00985 | -0.053 | 118.752
7.5 | 1.222 | 0.01042 | -0.053 | 117.321
8 | 1.271 | 0.01177 | -0.054 | 107.995
8.5 | 1.321 | 0.0124 | -0.054 | 106.541
9 | 1.368 | 0.01307 | -0.055 | 104.706
9.5 | 1.413 | 0.01375 | -0.056 | 102.725
10 | 1.455 | 0.01454 | -0.056 | 100.055
10.5 | 1.495 | 0.01532 | -0.057 | 97.54
11 | 1.531 | 0.01616 | -0.057 | 94.783
11.5 | 1.565 | 0.01711 | -0.058 | 91.427
12 | 1.595 | 0.01811 | -0.058 | 88.032
12.5 | 1.621 | 0.01923 | -0.059 | 84.311
13 | 1.644 | 0.02039 | -0.059 | 80.588
13.5 | 1.659 | 0.0216 | -0.06 | 76.796
14 | 1.67 | 0.02294 | -0.06 | 72.802
14.5 | 1.677 | 0.02442 | -0.061 | 68.648
15 | 1.678 | 0.02599 | -0.061 | 64.577
15.5 | 1.676 | 0.02757 | -0.062 | 60.77
16 | 1.668 | 0.02949 | -0.062 | 56.57
16.5 | 1.656 | 0.03141 | -0.063 | 52.743
17 | 1.639 | 0.03367 | -0.063 | 48.662
17.5 | 1.613 | 0.03641 | -0.064 | 44.3
18 | 1.585 | 0.03882 | -0.064 | 40.831
18.5 | 1.553 | 0.04164 | -0.064 | 37.288
19 | 1.517 | 0.04492 | -0.065 | 33.77
19.5 | 1.479 | 0.0482 | -0.065 | 30.676
20 | 1.438 | 0.0519 | -0.065 | 27.701

## 140. Re 18M Mach 0.10 (2)
BIGFOIL.COM POLAR EXPORT
NACA64-518 a=0.2
NACA64-518 a=0.2 |  |  |  | Cl Max: | 1.7311 | at alpha= | 19 | deg
XFOIL ncrit=9 |  |  |  | L/D Max: | 166.115 | at alpha= | 5 | deg
Re: | 18000000 |  |  | Cd Min: | 0.0685 | at alpha= | 20 | deg
Mach: | 0.1 |  |  | Cl=0 at alpha= | -2.8032 | deg
|  |  |  | @ Cl=0.1, Cd= | 0.0053821
|  |  |  | @ Cl=0.4, Cd= | 0.0041073
|  |  |  | @ Cl=0.6, Cd= | 0.0040462
alpha (deg) | Cl | Cd | Cm | Cl/Cd
-20 | -1.5244 | 0.03261 | -0.073 | -46.7464
-19.5 | -1.5094 | 0.02974 | -0.0723 | -50.7532
-19 | -1.5075 | 0.02611 | -0.0707 | -57.7365
-18.5 | -1.4828 | 0.02426 | -0.0693 | -61.1212
-18 | -1.4797 | 0.0212 | -0.0663 | -69.7972
-17.5 | -1.4574 | 0.01952 | -0.0639 | -74.6619
-17 | -1.4345 | 0.018 | -0.0611 | -79.6944
-16.5 | -1.4099 | 0.01671 | -0.0579 | -84.3746
-16 | -1.3845 | 0.01563 | -0.0544 | -88.5797
-15.5 | -1.36 | 0.01472 | -0.0502 | -92.3913
-15 | -1.3363 | 0.01404 | -0.045 | -95.1781
-14.5 | -1.2956 | 0.01337 | -0.0428 | -96.9035
-14 | -1.251 | 0.01275 | -0.0412 | -98.1176
-13.5 | -1.2045 | 0.01216 | -0.0398 | -99.0543
-13 | -1.1558 | 0.01161 | -0.0388 | -99.5521
-12.5 | -1.1053 | 0.01111 | -0.038 | -99.4869
-12 | -1.0539 | 0.01062 | -0.0373 | -99.2373
-11.5 | -1.0011 | 0.01018 | -0.0369 | -98.3399
-11 | -0.9479 | 0.00972 | -0.0365 | -97.5206
-10.5 | -0.8938 | 0.0093 | -0.0363 | -96.1075
-10 | -0.839 | 0.00889 | -0.0361 | -94.3757
-9.5 | -0.7836 | 0.00851 | -0.0361 | -92.0799
-9 | -0.7277 | 0.00814 | -0.0362 | -89.398
-8.5 | -0.6752 | 0.00741 | -0.0358 | -91.1201
-8 | -0.6173 | 0.00716 | -0.0362 | -86.2151
-7.5 | -0.5592 | 0.00692 | -0.0366 | -80.8092
-7 | -0.5006 | 0.00672 | -0.0371 | -74.494
-6.5 | -0.4415 | 0.00653 | -0.0377 | -67.611
-6 | -0.3825 | 0.00635 | -0.0384 | -60.2362
-5.5 | -0.323 | 0.00621 | -0.0391 | -52.0129
-5 | -0.2634 | 0.00605 | -0.0398 | -43.5372
-4.5 | -0.2037 | 0.00593 | -0.0406 | -34.3508
-4 | -0.1437 | 0.00582 | -0.0415 | -24.6907
-3.5 | -0.0836 | 0.00568 | -0.0423 | -14.7183
-3 | -0.0237 | 0.00561 | -0.0432 | -4.2246
-2.5 | 0.0365 | 0.0055 | -0.0441 | 6.6364
-2 | 0.0966 | 0.00539 | -0.045 | 17.9221
-1.5 | 0.1565 | 0.00525 | -0.0459 | 29.8095
-1 | 0.2166 | 0.00511 | -0.0469 | 42.3875
-0.5 | 0.2767 | 0.00497 | -0.0479 | 55.674
0 | 0.3366 | 0.00483 | -0.0489 | 69.6894
0.5 | 0.3941 | 0.00412 | -0.0498 | 95.6553
1 | 0.4545 | 0.00399 | -0.0509 | 113.9098
1.5 | 0.5151 | 0.00401 | -0.052 | 128.4539
2 | 0.5756 | 0.00403 | -0.0531 | 142.8288
2.5 | 0.6359 | 0.00407 | -0.0542 | 156.2408
3 | 0.6955 | 0.0042 | -0.0552 | 165.5952
3.5 | 0.7532 | 0.00455 | -0.0559 | 165.5385
4 | 0.8096 | 0.00496 | -0.0565 | 163.2258
4.5 | 0.8667 | 0.00527 | -0.0571 | 164.4592
5 | 0.9236 | 0.00556 | -0.0578 | 166.1151
5.5 | 0.9766 | 0.00613 | -0.0578 | 159.3148
6 | 1.0257 | 0.00689 | -0.0573 | 148.8679
6.5 | 1.0773 | 0.00738 | -0.0571 | 145.9756
7 | 1.1275 | 0.00789 | -0.0566 | 142.9024
7.5 | 1.1755 | 0.00844 | -0.0558 | 139.2773
8 | 1.2226 | 0.00894 | -0.0548 | 136.7562
8.5 | 1.2623 | 0.00963 | -0.0526 | 131.08
9 | 1.2952 | 0.01028 | -0.0492 | 125.9922
9.5 | 1.3103 | 0.01098 | -0.0426 | 119.3352
10 | 1.3345 | 0.01188 | -0.0384 | 112.3316
10.5 | 1.361 | 0.0129 | -0.035 | 105.5039
11 | 1.389 | 0.014 | -0.032 | 99.2143
11.5 | 1.4138 | 0.01535 | -0.029 | 92.1042
12 | 1.4394 | 0.01677 | -0.0264 | 85.8318
12.5 | 1.4624 | 0.01838 | -0.0237 | 79.5647
13 | 1.4885 | 0.01991 | -0.0218 | 74.7614
14 | 1.5774 | 0.02437 | -0.0271 | 64.7271
14.5 | 1.6138 | 0.02685 | -0.0285 | 60.1043
15 | 1.6345 | 0.02956 | -0.0274 | 55.2943
15.5 | 1.6523 | 0.0326 | -0.0264 | 50.684
16 | 1.6707 | 0.03558 | -0.0254 | 46.9562
16.5 | 1.685 | 0.039 | -0.0244 | 43.2051
17 | 1.6968 | 0.04264 | -0.0234 | 39.7936
17.5 | 1.7082 | 0.04642 | -0.0225 | 36.7988
18 | 1.7182 | 0.05031 | -0.0217 | 34.1523
18.5 | 1.7255 | 0.05452 | -0.021 | 31.6489
19 | 1.7311 | 0.05884 | -0.0202 | 29.4205
19.5 | 1.7291 | 0.06379 | -0.0193 | 27.1061
20 | 1.7248 | 0.0685 | -0.0176 | 25.1796

## 141. Re 18M Mach 0.25 (1)
BIGFOIL.COM POLAR EXPORT
NACA64-518 a=0.2
NACA64-518 a=0.2 |  |  |  | Cl Max: | 1.629 | at alpha= | 13.5 | deg
JavaFoil+Calcfoil stall+Eppler ext transition |  |  |  | L/D Max: | 126.656 | at alpha= | 5 | deg
Re: | 18000000 |  |  | Cd Min: | 0.00534 | at alpha= | 0 | deg
Mach: | 0.25 |  |  | Cl=0 at alpha= | -2.7188 | deg
|  |  |  | @ Cl=0.1, Cd= | 0.0060329
|  |  |  | @ Cl=0.4, Cd= | 0.0054338
|  |  |  | @ Cl=0.6, Cd= | 0.0060862
alpha (deg) | Cl | Cd | Cm | Cl/Cd
-16.5 | -0.544 | 0.11716 | -0.013 | -4.644
-16 | -0.587 | 0.11256 | -0.013 | -5.212
-15.5 | -0.627 | 0.10329 | -0.014 | -6.069
-15 | -0.662 | 0.09639 | -0.015 | -6.863
-14.5 | -0.692 | 0.08946 | -0.016 | -7.73
-14 | -0.715 | 0.08351 | -0.016 | -8.567
-13.5 | -0.738 | 0.07342 | -0.018 | -10.057
-13 | -0.769 | 0.0565 | -0.021 | -13.603
-12.5 | -0.845 | 0.02239 | -0.026 | -37.75
-12 | -0.844 | 0.02103 | -0.026 | -40.128
-11.5 | -0.856 | 0.01508 | -0.028 | -56.729
-11 | -0.854 | 0.01207 | -0.029 | -70.753
-10.5 | -0.837 | 0.01076 | -0.03 | -77.842
-10 | -0.812 | 0.00952 | -0.031 | -85.283
-9.5 | -0.781 | 0.00903 | -0.032 | -86.532
-9 | -0.739 | 0.00868 | -0.032 | -85.176
-8.5 | -0.693 | 0.00831 | -0.033 | -83.387
-8 | -0.643 | 0.00785 | -0.034 | -81.805
-7.5 | -0.588 | 0.00796 | -0.034 | -73.79
-7 | -0.53 | 0.00784 | -0.035 | -67.683
-6.5 | -0.471 | 0.0072 | -0.036 | -65.431
-6 | -0.411 | 0.00702 | -0.036 | -58.6
-5.5 | -0.35 | 0.00684 | -0.037 | -51.212
-5 | -0.288 | 0.0067 | -0.038 | -43.007
-4.5 | -0.226 | 0.00651 | -0.038 | -34.67
-4 | -0.163 | 0.00639 | -0.039 | -25.468
-3.5 | -0.099 | 0.0063 | -0.04 | -15.792
-3 | -0.036 | 0.00621 | -0.041 | -5.763
-2.5 | 0.028 | 0.00611 | -0.041 | 4.611
-2 | 0.092 | 0.00606 | -0.042 | 15.232
-1.5 | 0.157 | 0.00584 | -0.043 | 26.854
-1 | 0.221 | 0.00587 | -0.043 | 37.695
-0.5 | 0.285 | 0.00586 | -0.044 | 48.691
0 | 0.35 | 0.00534 | -0.045 | 65.502
0.5 | 0.414 | 0.00546 | -0.046 | 75.795
1 | 0.478 | 0.00567 | -0.046 | 84.352
1.5 | 0.542 | 0.00582 | -0.047 | 93.112
2 | 0.603 | 0.0061 | -0.048 | 98.9
2.5 | 0.666 | 0.00633 | -0.049 | 105.228
3 | 0.73 | 0.00654 | -0.049 | 111.574
3.5 | 0.793 | 0.00672 | -0.05 | 118.033
4 | 0.856 | 0.00702 | -0.051 | 121.835
4.5 | 0.912 | 0.00729 | -0.051 | 125.171
5 | 0.971 | 0.00767 | -0.052 | 126.656
5.5 | 1.03 | 0.00826 | -0.052 | 124.612
6 | 1.087 | 0.00897 | -0.053 | 121.125
6.5 | 1.142 | 0.00977 | -0.053 | 116.899
7 | 1.196 | 0.01044 | -0.054 | 114.647
7.5 | 1.249 | 0.01107 | -0.055 | 112.861
8 | 1.298 | 0.01258 | -0.055 | 103.186
8.5 | 1.347 | 0.01328 | -0.056 | 101.446
9 | 1.395 | 0.01406 | -0.056 | 99.181
9.5 | 1.438 | 0.01484 | -0.057 | 96.909
10 | 1.478 | 0.01575 | -0.057 | 93.841
10.5 | 1.514 | 0.01668 | -0.058 | 90.759
11 | 1.546 | 0.01766 | -0.059 | 87.567
11.5 | 1.574 | 0.01872 | -0.059 | 84.123
12 | 1.598 | 0.01997 | -0.06 | 80.011
12.5 | 1.616 | 0.02137 | -0.06 | 75.621
13 | 1.627 | 0.02268 | -0.061 | 71.759
13.5 | 1.629 | 0.02434 | -0.061 | 66.924
14 | 1.624 | 0.02589 | -0.062 | 62.736
14.5 | 1.611 | 0.02774 | -0.062 | 58.095
15 | 1.591 | 0.02971 | -0.063 | 53.552
15.5 | 1.563 | 0.03183 | -0.063 | 49.106
16 | 1.528 | 0.03432 | -0.064 | 44.514
16.5 | 1.484 | 0.03734 | -0.064 | 39.751
17 | 1.431 | 0.04082 | -0.064 | 35.051
17.5 | 1.366 | 0.04481 | -0.065 | 30.487
18 | 1.294 | 0.04926 | -0.065 | 26.273
18.5 | 1.217 | 0.0539 | -0.065 | 22.573

## 142. Re 18M Mach 0.25 (2)
BIGFOIL.COM POLAR EXPORT
NACA64-518 a=0.2
NACA64-518 a=0.2 |  |  |  | Cl Max: | 1.684 | at alpha= | 18 | deg
XFOIL ncrit=9 |  |  |  | L/D Max: | 174.477 | at alpha= | 3.5 | deg
Re: | 18000000 |  |  | Cd Min: | 0.08341 | at alpha= | 20 | deg
Mach: | 0.25 |  |  | Cl=0 at alpha= | -2.8141 | deg
|  |  |  | @ Cl=0.1, Cd= | 0.0054427
|  |  |  | @ Cl=0.4, Cd= | 0.0042465
|  |  |  | @ Cl=0.6, Cd= | 0.0040607
alpha (deg) | Cl | Cd | Cm | Cl/Cd
-20 | -1.3562 | 0.0613 | -0.0778 | -22.124
-19.5 | -1.3768 | 0.05246 | -0.0822 | -26.2448
-19 | -1.404 | 0.0439 | -0.0854 | -31.9818
-18.5 | -1.4047 | 0.0385 | -0.0862 | -36.4857
-18 | -1.4212 | 0.03244 | -0.086 | -43.8101
-17.5 | -1.4124 | 0.02872 | -0.0847 | -49.1783
-17 | -1.4066 | 0.02514 | -0.0824 | -55.9507
-16.5 | -1.3906 | 0.02247 | -0.0797 | -61.887
-16 | -1.3715 | 0.0202 | -0.0765 | -67.896
-15.5 | -1.348 | 0.01838 | -0.0729 | -73.3406
-15 | -1.3254 | 0.0167 | -0.0686 | -79.3653
-14.5 | -1.2993 | 0.01542 | -0.064 | -84.2607
-14 | -1.2753 | 0.01436 | -0.0583 | -88.8092
-13.5 | -1.2439 | 0.01356 | -0.0531 | -91.733
-13 | -1.198 | 0.0128 | -0.0503 | -93.5938
-12.5 | -1.1481 | 0.01211 | -0.0481 | -94.8059
-12 | -1.0961 | 0.01147 | -0.0462 | -95.5623
-11.5 | -1.0418 | 0.0109 | -0.0447 | -95.578
-11 | -0.9865 | 0.01037 | -0.0435 | -95.1302
-10.5 | -0.93 | 0.00986 | -0.0425 | -94.3205
-10 | -0.8727 | 0.0094 | -0.0416 | -92.8404
-9.5 | -0.8148 | 0.00894 | -0.041 | -91.1409
-9 | -0.7562 | 0.00853 | -0.0405 | -88.6518
-8.5 | -0.6977 | 0.0081 | -0.0401 | -86.1358
-8 | -0.6418 | 0.00739 | -0.0395 | -86.8471
-7.5 | -0.581 | 0.00713 | -0.0396 | -81.4867
-7 | -0.5199 | 0.00686 | -0.0398 | -75.7872
-6.5 | -0.4582 | 0.00666 | -0.0401 | -68.7988
-6 | -0.3965 | 0.00648 | -0.0406 | -61.1883
-5.5 | -0.3345 | 0.00629 | -0.0411 | -53.1797
-5 | -0.2723 | 0.00614 | -0.0417 | -44.3485
-4.5 | -0.2103 | 0.006 | -0.0424 | -35.05
-4 | -0.1478 | 0.00587 | -0.0432 | -25.1789
-3.5 | -0.0855 | 0.00574 | -0.044 | -14.8955
-3 | -0.0232 | 0.00566 | -0.0448 | -4.0989
-2.5 | 0.0392 | 0.00555 | -0.0457 | 7.0631
-2 | 0.1015 | 0.00544 | -0.0466 | 18.6581
-1.5 | 0.1635 | 0.0053 | -0.0476 | 30.8491
-1 | 0.2258 | 0.00514 | -0.0485 | 43.93
-0.5 | 0.288 | 0.005 | -0.0495 | 57.6
0 | 0.35 | 0.00486 | -0.0506 | 72.0165
0.5 | 0.4095 | 0.00413 | -0.0515 | 99.1525
1 | 0.4722 | 0.00402 | -0.0526 | 117.4627
1.5 | 0.535 | 0.00405 | -0.0537 | 132.0988
2 | 0.5979 | 0.00406 | -0.0549 | 147.266
2.5 | 0.6608 | 0.00408 | -0.056 | 161.9608
3 | 0.723 | 0.00419 | -0.057 | 172.5537
3.5 | 0.7834 | 0.00449 | -0.0578 | 174.4766
4 | 0.8407 | 0.00501 | -0.0582 | 167.8044
4.5 | 0.9003 | 0.00531 | -0.0588 | 169.548
5 | 0.9591 | 0.00562 | -0.0593 | 170.6584
5.5 | 1.0142 | 0.00617 | -0.0592 | 164.376
6 | 1.0634 | 0.00701 | -0.0581 | 151.6976
6.5 | 1.1144 | 0.0076 | -0.0573 | 146.6316
7 | 1.164 | 0.00818 | -0.0562 | 142.2983
7.5 | 1.2091 | 0.00884 | -0.0543 | 136.776
8 | 1.2512 | 0.00946 | -0.0519 | 132.2622
8.5 | 1.2681 | 0.01021 | -0.0449 | 124.2018
9 | 1.2823 | 0.01136 | -0.0384 | 112.8785
9.5 | 1.305 | 0.01261 | -0.034 | 103.4893
10 | 1.3308 | 0.01395 | -0.0304 | 95.3978
10.5 | 1.3578 | 0.0154 | -0.0272 | 88.1688
11 | 1.3836 | 0.01703 | -0.0242 | 81.2449
11.5 | 1.4094 | 0.01873 | -0.0214 | 75.2483
12 | 1.4303 | 0.02083 | -0.0184 | 68.6654
12.5 | 1.4519 | 0.0229 | -0.0157 | 63.4017
13 | 1.5158 | 0.0253 | -0.0216 | 59.913
13.5 | 1.5272 | 0.02793 | -0.0178 | 54.6796
14 | 1.573 | 0.03095 | -0.021 | 50.8239
14.5 | 1.6061 | 0.03437 | -0.0225 | 46.7297
15 | 1.6227 | 0.03784 | -0.0211 | 42.8832
15.5 | 1.6386 | 0.04143 | -0.0198 | 39.551
16 | 1.6537 | 0.04511 | -0.0186 | 36.6593
16.5 | 1.6584 | 0.04977 | -0.0173 | 33.3213
17 | 1.6681 | 0.05402 | -0.0162 | 30.8793
17.5 | 1.679 | 0.05816 | -0.0152 | 28.8686
18 | 1.684 | 0.06275 | -0.0141 | 26.8367
18.5 | 1.6818 | 0.06783 | -0.0126 | 24.7943
19 | 1.6595 | 0.07174 | -0.0063 | 23.1321
19.5 | 1.6624 | 0.07756 | -0.0071 | 21.4337
20 | 1.6676 | 0.08341 | -0.0083 | 19.9928

## 143. Re 18M Mach 0.50 (1)
BIGFOIL.COM POLAR EXPORT
NACA64-518 a=0.2
NACA64-518 a=0.2 |  |  |  | Cl Max: | 1.493 | at alpha= | 9.5 | deg
JavaFoil+Calcfoil stall+Eppler ext transition |  |  |  | L/D Max: | 115.672 | at alpha= | 4.5 | deg
Re: | 18000000 |  |  | Cd Min: | 0.00563 | at alpha= | 0 | deg
Mach: | 0.5 |  |  | Cl=0 at alpha= | -2.7183 | deg
|  |  |  | @ Cl=0.1, Cd= | 0.0063146
|  |  |  | @ Cl=0.4, Cd= | 0.0056625
|  |  |  | @ Cl=0.6, Cd= | 0.0064275
alpha (deg) | Cl | Cd | Cm | Cl/Cd
-20 | -0.989 | 0.18706 | -0.013 | -5.288
-19.5 | -0.961 | 0.17503 | -0.013 | -5.488
-19 | -0.932 | 0.16867 | -0.014 | -5.526
-18.5 | -0.903 | 0.16345 | -0.014 | -5.524
-18 | -0.874 | 0.15983 | -0.014 | -5.47
-17.5 | -0.847 | 0.14793 | -0.014 | -5.728
-17 | -0.819 | 0.14063 | -0.015 | -5.821
-16.5 | -0.789 | 0.13594 | -0.015 | -5.807
-16 | -0.761 | 0.12636 | -0.015 | -6.019
-15.5 | -0.732 | 0.1164 | -0.015 | -6.292
-15 | -0.705 | 0.10622 | -0.016 | -6.633
-14.5 | -0.678 | 0.09984 | -0.017 | -6.789
-14 | -0.648 | 0.09622 | -0.017 | -6.734
-13.5 | -0.621 | 0.08706 | -0.018 | -7.137
-13 | -0.589 | 0.08992 | -0.017 | -6.556
-12.5 | -0.639 | 0.02592 | -0.028 | -24.666
-12 | -0.629 | 0.01665 | -0.03 | -37.761
-11.5 | -0.503 | 0.07912 | -0.017 | -6.354
-11 | -0.475 | 0.07065 | -0.018 | -6.729
-10.5 | -0.45 | 0.06224 | -0.02 | -7.229
-10 | -0.417 | 0.06836 | -0.018 | -6.098
-9.5 | -0.387 | 0.07579 | -0.017 | -5.11
-9 | -0.36 | 0.06021 | -0.018 | -5.977
-8.5 | -0.526 | 0.04937 | -0.023 | -10.658
-8 | -0.628 | 0.01254 | -0.036 | -50.052
-7.5 | -0.612 | 0.00872 | -0.038 | -70.164
-7 | -0.569 | 0.00905 | -0.039 | -62.872
-6.5 | -0.512 | 0.00853 | -0.04 | -59.972
-6 | -0.45 | 0.00768 | -0.041 | -58.588
-5.5 | -0.385 | 0.0074 | -0.041 | -52.065
-5 | -0.319 | 0.00722 | -0.042 | -44.13
-4.5 | -0.25 | 0.00699 | -0.043 | -35.825
-4 | -0.181 | 0.00683 | -0.044 | -26.501
-3.5 | -0.111 | 0.00663 | -0.045 | -16.698
-3 | -0.04 | 0.00654 | -0.045 | -6.095
-2.5 | 0.031 | 0.00642 | -0.046 | 4.9
-2 | 0.103 | 0.00631 | -0.047 | 16.336
-1.5 | 0.175 | 0.00625 | -0.048 | 28.059
-1 | 0.247 | 0.00611 | -0.049 | 40.435
-0.5 | 0.319 | 0.00612 | -0.049 | 52.156
0 | 0.391 | 0.00563 | -0.05 | 69.461
0.5 | 0.463 | 0.00589 | -0.051 | 78.56
1 | 0.534 | 0.00618 | -0.052 | 86.4
1.5 | 0.606 | 0.00645 | -0.053 | 94.027
2 | 0.668 | 0.00681 | -0.053 | 98.073
2.5 | 0.735 | 0.00714 | -0.054 | 102.994
3 | 0.803 | 0.00748 | -0.054 | 107.404
3.5 | 0.87 | 0.00778 | -0.055 | 111.869
4 | 0.937 | 0.00817 | -0.056 | 114.635
4.5 | 1.002 | 0.00866 | -0.056 | 115.672
5 | 1.067 | 0.00932 | -0.057 | 114.472
5.5 | 1.13 | 0.01026 | -0.058 | 110.129
6 | 1.192 | 0.01145 | -0.058 | 104.128
6.5 | 1.25 | 0.01269 | -0.059 | 98.565
7 | 1.306 | 0.01367 | -0.059 | 95.519
7.5 | 1.355 | 0.01589 | -0.06 | 85.3
8 | 1.403 | 0.01705 | -0.061 | 82.29
8.5 | 1.444 | 0.01839 | -0.061 | 78.542
9 | 1.477 | 0.01979 | -0.062 | 74.647
9.5 | 1.493 | 0.0214 | -0.062 | 69.731
10 | 1.486 | 0.02312 | -0.063 | 64.268
10.5 | 1.437 | 0.02562 | -0.064 | 56.072
11 | 1.264 | 0.02903 | -0.064 | 43.558
11.5 | 0.926 | 0.0347 | -0.064 | 26.683
12 | 0.959 | 0.03468 | -0.065 | 27.641
12.5 | 0.985 | 0.03898 | -0.065 | 25.26
13 | 1.017 | 0.03895 | -0.066 | 26.103
13.5 | 1.042 | 0.04395 | -0.066 | 23.717
14 | 1.069 | 0.04728 | -0.067 | 22.609
14.5 | 1.095 | 0.05194 | -0.067 | 21.088

## 144. Re 18M Mach 0.50 (2)
BIGFOIL.COM POLAR EXPORT
NACA64-518 a=0.2
NACA64-518 a=0.2 |  |  |  | Cl Max: | 1.5211 | at alpha= | 16 | deg
XFOIL ncrit=9 |  |  |  | L/D Max: | 201.201 | at alpha= | 3.5 | deg
Re: | 18000000 |  |  | Cd Min: | 0.17866 | at alpha= | 20 | deg
Mach: | 0.5 |  |  | Cl=0 at alpha= | -99 | deg
|  |  |  | @ Cl=0.1, Cd= | 0.00501
|  |  |  | @ Cl=0.4, Cd= | 0.00501
|  |  |  | @ Cl=0.6, Cd= | 0.0042278
alpha (deg) | Cl | Cd | Cm | Cl/Cd
0 | 0.4127 | 0.00501 | -0.0582 | 82.3752
0.5 | 0.4808 | 0.00423 | -0.0591 | 113.6643
1 | 0.5538 | 0.00419 | -0.0604 | 132.1718
1.5 | 0.6271 | 0.00425 | -0.0616 | 147.5529
2 | 0.7011 | 0.00423 | -0.0629 | 165.7447
2.5 | 0.7747 | 0.00432 | -0.064 | 179.3287
3 | 0.8486 | 0.00441 | -0.0651 | 192.4263
3.5 | 0.9215 | 0.00458 | -0.0659 | 201.2009
4 | 0.991 | 0.00495 | -0.0662 | 200.202
4.5 | 1.0543 | 0.00559 | -0.0654 | 188.6047
5 | 1.1202 | 0.00606 | -0.0647 | 184.8515
5.5 | 1.1806 | 0.00666 | -0.0631 | 177.2673
6 | 1.2348 | 0.00737 | -0.0603 | 167.5441
6.5 | 1.2517 | 0.0085 | -0.0515 | 147.2588
7 | 1.2427 | 0.01044 | -0.0402 | 119.0326
7.5 | 1.2531 | 0.01269 | -0.0332 | 98.747
8 | 1.2587 | 0.01554 | -0.0266 | 80.9974
8.5 | 1.2754 | 0.01819 | -0.0217 | 70.1154
9 | 1.2777 | 0.02175 | -0.0162 | 58.7448
9.5 | 1.2796 | 0.02565 | -0.0114 | 49.8869
10 | 1.2952 | 0.02912 | -0.008 | 44.478
10.5 | 1.3181 | 0.03233 | -0.0052 | 40.7702
11 | 1.3404 | 0.03578 | -0.0026 | 37.4623
11.5 | 1.36 | 0.03956 | -0.0002 | 34.3782
12 | 1.3819 | 0.04336 | 0.0018 | 31.8704
13 | 1.4466 | 0.05212 | 0.0008 | 27.7552
13.5 | 1.4717 | 0.05701 | 0.0008 | 25.8148
14 | 1.5046 | 0.06238 | -0.0008 | 24.1199
14.5 | 1.5201 | 0.06751 | 0.0005 | 22.5167
15 | 1.5086 | 0.07174 | 0.0068 | 21.0287
15.5 | 1.5168 | 0.07789 | 0.0072 | 19.4736
16 | 1.5211 | 0.08491 | 0.0067 | 17.9143
16.5 | 1.5095 | 0.09391 | 0.0046 | 16.0739
17 | 1.4954 | 0.10364 | 0.0014 | 14.4288
17.5 | 1.4705 | 0.11503 | -0.0035 | 12.7836
18 | 1.4424 | 0.12736 | -0.0097 | 11.3254
18.5 | 1.4175 | 0.13962 | -0.0166 | 10.1526
19 | 1.3917 | 0.15229 | -0.0244 | 9.1385
19.5 | 1.3669 | 0.16524 | -0.0328 | 8.2722
20 | 1.3416 | 0.17866 | -0.0421 | 7.5092

## 145. Re 20M Mach 0.00 (1)
BIGFOIL.COM POLAR EXPORT
NACA64-518 a=0.2
NACA64-518 a=0.2 |  |  |  | Cl Max: | 1.69 | at alpha= | 15 | deg
JavaFoil+Calcfoil stall+Eppler ext transition |  |  |  | L/D Max: | 142.489 | at alpha= | 5 | deg
Re: | 20000000 |  |  | Cd Min: | 0.00542 | at alpha= | 0.5 | deg
Mach: | 0 |  |  | Cl=0 at alpha= | -2.7177 | deg
|  |  |  | @ Cl=0.1, Cd= | 0.0059108
|  |  |  | @ Cl=0.4, Cd= | 0.0054281
|  |  |  | @ Cl=0.6, Cd= | 0.005969
alpha (deg) | Cl | Cd | Cm | Cl/Cd
-18.5 | -0.784 | 0.12527 | -0.013 | -6.26
-18 | -0.8 | 0.1182 | -0.013 | -6.764
-17.5 | -0.814 | 0.1111 | -0.014 | -7.327
-17 | -0.825 | 0.10618 | -0.014 | -7.769
-16.5 | -0.836 | 0.09908 | -0.015 | -8.439
-16 | -0.846 | 0.09157 | -0.015 | -9.24
-15.5 | -0.855 | 0.08298 | -0.016 | -10.308
-15 | -0.869 | 0.07002 | -0.018 | -12.415
-14.5 | -0.925 | 0.03662 | -0.021 | -25.244
-14 | -0.945 | 0.02533 | -0.023 | -37.305
-13.5 | -0.953 | 0.01945 | -0.024 | -48.996
-13 | -0.952 | 0.0159 | -0.025 | -59.904
-12.5 | -0.948 | 0.01305 | -0.026 | -72.631
-12 | -0.932 | 0.01177 | -0.027 | -79.232
-11.5 | -0.911 | 0.01081 | -0.028 | -84.283
-11 | -0.886 | 0.00958 | -0.028 | -92.451
-10.5 | -0.857 | 0.00916 | -0.029 | -93.595
-10 | -0.818 | 0.00875 | -0.03 | -93.425
-9.5 | -0.775 | 0.00834 | -0.031 | -92.862
-9 | -0.729 | 0.00811 | -0.031 | -89.871
-8.5 | -0.68 | 0.00774 | -0.032 | -87.777
-8 | -0.628 | 0.00785 | -0.033 | -79.983
-7.5 | -0.573 | 0.00765 | -0.033 | -74.9
-7 | -0.516 | 0.00749 | -0.034 | -68.967
-6.5 | -0.458 | 0.0069 | -0.034 | -66.405
-6 | -0.4 | 0.00675 | -0.035 | -59.176
-5.5 | -0.34 | 0.00662 | -0.036 | -51.319
-5 | -0.28 | 0.00647 | -0.037 | -43.23
-4.5 | -0.219 | 0.00633 | -0.037 | -34.6
-4 | -0.158 | 0.00625 | -0.038 | -25.27
-3.5 | -0.096 | 0.00616 | -0.039 | -15.65
-3 | -0.035 | 0.00607 | -0.039 | -5.713
-2.5 | 0.027 | 0.00599 | -0.04 | 4.56
-2 | 0.089 | 0.00593 | -0.041 | 15.074
-1.5 | 0.152 | 0.00582 | -0.041 | 26.098
-1 | 0.214 | 0.00598 | -0.042 | 35.815
-0.5 | 0.276 | 0.00589 | -0.043 | 46.903
0 | 0.339 | 0.00592 | -0.043 | 57.154
0.5 | 0.401 | 0.00542 | -0.044 | 73.865
1 | 0.463 | 0.00556 | -0.045 | 83.262
1.5 | 0.525 | 0.00578 | -0.046 | 90.817
2 | 0.584 | 0.00592 | -0.046 | 98.764
2.5 | 0.646 | 0.00611 | -0.047 | 105.634
3 | 0.707 | 0.00623 | -0.048 | 113.543
3.5 | 0.768 | 0.00646 | -0.049 | 118.808
4 | 0.829 | 0.00677 | -0.049 | 122.519
4.5 | 0.89 | 0.00705 | -0.05 | 126.142
5 | 0.946 | 0.00664 | -0.05 | 142.489
5.5 | 1.002 | 0.00792 | -0.051 | 126.523
6 | 1.058 | 0.00854 | -0.051 | 123.94
6.5 | 1.113 | 0.00913 | -0.052 | 121.819
7 | 1.166 | 0.00966 | -0.053 | 120.7
7.5 | 1.218 | 0.0102 | -0.053 | 119.487
8 | 1.267 | 0.01145 | -0.054 | 110.678
8.5 | 1.317 | 0.01202 | -0.054 | 109.526
9 | 1.365 | 0.01267 | -0.055 | 107.697
9.5 | 1.41 | 0.01334 | -0.055 | 105.655
10 | 1.452 | 0.01409 | -0.056 | 103.041
10.5 | 1.492 | 0.01481 | -0.057 | 100.766
11 | 1.529 | 0.01563 | -0.057 | 97.804
11.5 | 1.563 | 0.01651 | -0.058 | 94.71
12 | 1.594 | 0.0175 | -0.058 | 91.115
12.5 | 1.622 | 0.01851 | -0.059 | 87.654
13 | 1.646 | 0.01966 | -0.059 | 83.708
13.5 | 1.663 | 0.02083 | -0.06 | 79.827
14 | 1.676 | 0.02211 | -0.06 | 75.806
14.5 | 1.685 | 0.02336 | -0.061 | 72.149
15 | 1.69 | 0.025 | -0.061 | 67.588
15.5 | 1.69 | 0.02648 | -0.062 | 63.814
16 | 1.686 | 0.02815 | -0.062 | 59.898
16.5 | 1.678 | 0.02993 | -0.063 | 56.057
17 | 1.664 | 0.03234 | -0.063 | 51.442
17.5 | 1.643 | 0.03462 | -0.064 | 47.478
18 | 1.62 | 0.03701 | -0.064 | 43.762
18.5 | 1.592 | 0.03976 | -0.064 | 40.042
19 | 1.562 | 0.04238 | -0.065 | 36.856
19.5 | 1.529 | 0.04541 | -0.065 | 33.676
20 | 1.494 | 0.04875 | -0.065 | 30.635

## 146. Re 20M Mach 0.00 (2)
BIGFOIL.COM POLAR EXPORT
NACA64-518 a=0.2
NACA64-518 a=0.2 |  |  |  | Cl Max: | 1.7563 | at alpha= | 20 | deg
XFOIL ncrit=9 |  |  |  | L/D Max: | 164.614 | at alpha= | 5 | deg
Re: | 20000000 |  |  | Cd Min: | 0.06447 | at alpha= | 20 | deg
Mach: | 0 |  |  | Cl=0 at alpha= | -2.7997 | deg
|  |  |  | @ Cl=0.1, Cd= | 0.0053095
|  |  |  | @ Cl=0.4, Cd= | 0.0041083
|  |  |  | @ Cl=0.6, Cd= | 0.004003
alpha (deg) | Cl | Cd | Cm | Cl/Cd
-20 | -1.5497 | 0.02887 | -0.0693 | -53.6786
-19.5 | -1.53 | 0.02664 | -0.0684 | -57.4324
-19 | -1.5283 | 0.02332 | -0.066 | -65.536
-18.5 | -1.4976 | 0.02207 | -0.0648 | -67.8568
-18 | -1.4929 | 0.01939 | -0.0614 | -76.9933
-17.5 | -1.4693 | 0.01797 | -0.0588 | -81.7641
-17 | -1.445 | 0.01672 | -0.0559 | -86.4234
-16.5 | -1.4202 | 0.01566 | -0.0526 | -90.6897
-16 | -1.3957 | 0.01475 | -0.0487 | -94.6237
-15.5 | -1.3748 | 0.01406 | -0.0434 | -97.7809
-15 | -1.3359 | 0.01343 | -0.0411 | -99.4713
-14.5 | -1.293 | 0.01281 | -0.0395 | -100.9368
-14 | -1.2473 | 0.01226 | -0.0383 | -101.7374
-13.5 | -1.1999 | 0.01171 | -0.0373 | -102.468
-13 | -1.1508 | 0.01121 | -0.0365 | -102.6583
-11 | -0.9428 | 0.00947 | -0.0351 | -99.5565
-10.5 | -0.8889 | 0.00906 | -0.035 | -98.1126
-10 | -0.8344 | 0.00869 | -0.035 | -96.0184
-9.5 | -0.7793 | 0.00831 | -0.0351 | -93.7786
-9 | -0.7236 | 0.00797 | -0.0353 | -90.7905
-8.5 | -0.671 | 0.00728 | -0.0351 | -92.1703
-8 | -0.6138 | 0.00701 | -0.0355 | -87.5606
-7.5 | -0.556 | 0.0068 | -0.036 | -81.7647
-7 | -0.4979 | 0.00659 | -0.0366 | -75.5539
-6.5 | -0.4392 | 0.00642 | -0.0372 | -68.4112
-6 | -0.3806 | 0.00624 | -0.0379 | -60.9936
-5.5 | -0.3215 | 0.00609 | -0.0387 | -52.7915
-5 | -0.2623 | 0.00595 | -0.0394 | -44.084
-4.5 | -0.2029 | 0.00583 | -0.0402 | -34.8027
-4 | -0.1432 | 0.00572 | -0.0411 | -25.035
-3.5 | -0.0837 | 0.00561 | -0.042 | -14.9198
-3 | -0.024 | 0.00552 | -0.0429 | -4.3478
-2.5 | 0.0359 | 0.00542 | -0.0438 | 6.6236
-2 | 0.0955 | 0.00532 | -0.0447 | 17.9511
-1.5 | 0.1552 | 0.00518 | -0.0456 | 29.9614
-1 | 0.215 | 0.00504 | -0.0466 | 42.6587
-0.5 | 0.2747 | 0.00494 | -0.0476 | 55.6073
0 | 0.3344 | 0.00481 | -0.0486 | 69.5218
0.5 | 0.3919 | 0.00413 | -0.0495 | 94.891
1 | 0.4516 | 0.00397 | -0.0506 | 113.7531
1.5 | 0.5117 | 0.00399 | -0.0517 | 128.2456
2 | 0.5719 | 0.00397 | -0.0528 | 144.0554
2.5 | 0.6315 | 0.00404 | -0.0538 | 156.3119
3 | 0.6902 | 0.00424 | -0.0548 | 162.783
3.5 | 0.7464 | 0.00469 | -0.0554 | 159.1471
4 | 0.8035 | 0.00499 | -0.0561 | 161.022
4.5 | 0.8606 | 0.00527 | -0.0568 | 163.3017
5 | 0.9169 | 0.00557 | -0.0574 | 164.614
5.5 | 0.9685 | 0.00622 | -0.0574 | 155.7074
6 | 1.0184 | 0.0069 | -0.057 | 147.5942
6.5 | 1.0708 | 0.00732 | -0.057 | 146.2842
7 | 1.1215 | 0.00779 | -0.0568 | 143.9666
7.5 | 1.1704 | 0.00829 | -0.0562 | 141.1821
8 | 1.217 | 0.00882 | -0.0553 | 137.9819
8.5 | 1.2597 | 0.00942 | -0.0537 | 133.7261
9 | 1.298 | 0.01005 | -0.0514 | 129.1542
9.5 | 1.3213 | 0.01058 | -0.0461 | 124.8866
10 | 1.3427 | 0.01135 | -0.0411 | 118.2996
10.5 | 1.3697 | 0.01222 | -0.0376 | 112.0867
11 | 1.3966 | 0.01325 | -0.0345 | 105.4038
11.5 | 1.4237 | 0.01438 | -0.0317 | 99.0056
12 | 1.4482 | 0.01576 | -0.0288 | 91.8909
12.5 | 1.4735 | 0.01717 | -0.0263 | 85.8183
13 | 1.4969 | 0.01873 | -0.0238 | 79.9199
13.5 | 1.5305 | 0.02045 | -0.0239 | 74.8411
14 | 1.5681 | 0.02252 | -0.0251 | 69.6314
14.5 | 1.6102 | 0.02487 | -0.0277 | 64.7447
15 | 1.6462 | 0.02748 | -0.0295 | 59.9054
15.5 | 1.6665 | 0.03018 | -0.0285 | 55.2187
16 | 1.6859 | 0.033 | -0.0276 | 51.0879
16.5 | 1.6995 | 0.03633 | -0.0265 | 46.7795
17 | 1.7136 | 0.03972 | -0.0256 | 43.142
17.5 | 1.7266 | 0.04321 | -0.0247 | 39.9583
18 | 1.7385 | 0.0469 | -0.024 | 37.0682
18.5 | 1.7452 | 0.05104 | -0.0232 | 34.1928
19 | 1.7532 | 0.05513 | -0.0226 | 31.8012
19.5 | 1.7538 | 0.05988 | -0.0219 | 29.2886
20 | 1.7563 | 0.06447 | -0.0213 | 27.2421

## 147. Re 20M Mach 0.10 (1)
BIGFOIL.COM POLAR EXPORT
NACA64-518 a=0.2
NACA64-518 a=0.2 |  |  |  | Cl Max: | 1.68 | at alpha= | 15 | deg
JavaFoil+Calcfoil stall+Eppler ext transition |  |  |  | L/D Max: | 127.169 | at alpha= | 5 | deg
Re: | 20000000 |  |  | Cd Min: | 0.00546 | at alpha= | 0.5 | deg
Mach: | 0.1 |  |  | Cl=0 at alpha= | -2.7177 | deg
|  |  |  | @ Cl=0.1, Cd= | 0.0059205
|  |  |  | @ Cl=0.4, Cd= | 0.0054814
|  |  |  | @ Cl=0.6, Cd= | 0.0059882
alpha (deg) | Cl | Cd | Cm | Cl/Cd
-17.5 | -0.779 | 0.11105 | -0.014 | -7.012
-17 | -0.791 | 0.10967 | -0.014 | -7.209
-16.5 | -0.805 | 0.10269 | -0.014 | -7.837
-16 | -0.817 | 0.0957 | -0.015 | -8.54
-15.5 | -0.833 | 0.08369 | -0.016 | -9.953
-15 | -0.838 | 0.07923 | -0.017 | -10.581
-14.5 | -0.917 | 0.03276 | -0.022 | -27.993
-14 | -0.936 | 0.02392 | -0.023 | -39.126
-13.5 | -0.932 | 0.0221 | -0.024 | -42.194
-13 | -0.938 | 0.01725 | -0.025 | -54.361
-12.5 | -0.939 | 0.01353 | -0.026 | -69.363
-12 | -0.925 | 0.01216 | -0.027 | -76.116
-11.5 | -0.905 | 0.01131 | -0.028 | -80.012
-11 | -0.883 | 0.00925 | -0.029 | -95.403
-10.5 | -0.857 | 0.00928 | -0.029 | -92.332
-10 | -0.818 | 0.0088 | -0.03 | -93.03
-9.5 | -0.776 | 0.00838 | -0.031 | -92.614
-9 | -0.731 | 0.00814 | -0.031 | -89.73
-8.5 | -0.682 | 0.00777 | -0.032 | -87.755
-8 | -0.63 | 0.00799 | -0.033 | -78.917
-7.5 | -0.575 | 0.00765 | -0.033 | -75.256
-7 | -0.519 | 0.0075 | -0.034 | -69.176
-6.5 | -0.46 | 0.00695 | -0.035 | -66.25
-6 | -0.401 | 0.00682 | -0.035 | -58.843
-5.5 | -0.341 | 0.00661 | -0.036 | -51.683
-5 | -0.281 | 0.00651 | -0.037 | -43.181
-4.5 | -0.22 | 0.00639 | -0.037 | -34.426
-4 | -0.159 | 0.00629 | -0.038 | -25.234
-3.5 | -0.097 | 0.00619 | -0.039 | -15.651
-3 | -0.035 | 0.00606 | -0.039 | -5.746
-2.5 | 0.027 | 0.00597 | -0.04 | 4.593
-2 | 0.09 | 0.00593 | -0.041 | 15.16
-1.5 | 0.153 | 0.00587 | -0.042 | 25.986
-1 | 0.215 | 0.00597 | -0.042 | 36.024
-0.5 | 0.278 | 0.00594 | -0.043 | 46.754
0 | 0.34 | 0.00591 | -0.044 | 57.577
0.5 | 0.403 | 0.00546 | -0.044 | 73.76
1 | 0.465 | 0.00554 | -0.045 | 83.948
1.5 | 0.527 | 0.00577 | -0.046 | 91.354
2 | 0.587 | 0.00594 | -0.047 | 98.824
2.5 | 0.649 | 0.00617 | -0.047 | 105.243
3 | 0.71 | 0.00629 | -0.048 | 112.892
3.5 | 0.772 | 0.00647 | -0.049 | 119.379
4 | 0.833 | 0.00681 | -0.049 | 122.407
4.5 | 0.894 | 0.00706 | -0.05 | 126.656
5 | 0.95 | 0.00747 | -0.051 | 127.169
5.5 | 1.006 | 0.00797 | -0.051 | 126.188
6 | 1.063 | 0.00861 | -0.052 | 123.34
6.5 | 1.117 | 0.00922 | -0.052 | 121.158
7 | 1.171 | 0.00977 | -0.053 | 119.863
7.5 | 1.223 | 0.0103 | -0.053 | 118.785
8 | 1.272 | 0.01158 | -0.054 | 109.9
8.5 | 1.322 | 0.01216 | -0.054 | 108.71
9 | 1.37 | 0.01283 | -0.055 | 106.766
9.5 | 1.414 | 0.01352 | -0.056 | 104.607
10 | 1.456 | 0.01429 | -0.056 | 101.953
10.5 | 1.496 | 0.01502 | -0.057 | 99.57
11 | 1.532 | 0.01589 | -0.057 | 96.466
11.5 | 1.566 | 0.01677 | -0.058 | 93.38
12 | 1.596 | 0.01779 | -0.058 | 89.707
12.5 | 1.623 | 0.01883 | -0.059 | 86.194
13 | 1.645 | 0.02002 | -0.06 | 82.163
13.5 | 1.66 | 0.02123 | -0.06 | 78.2
14 | 1.671 | 0.02256 | -0.061 | 74.097
14.5 | 1.678 | 0.02403 | -0.061 | 69.836
15 | 1.68 | 0.02543 | -0.062 | 66.056
15.5 | 1.677 | 0.02713 | -0.062 | 61.795
16 | 1.67 | 0.02884 | -0.063 | 57.888
16.5 | 1.658 | 0.03073 | -0.063 | 53.958
17 | 1.64 | 0.03324 | -0.063 | 49.33
17.5 | 1.615 | 0.03566 | -0.064 | 45.285
18 | 1.586 | 0.03814 | -0.064 | 41.588
18.5 | 1.554 | 0.04111 | -0.065 | 37.793
19 | 1.518 | 0.04393 | -0.065 | 34.566
19.5 | 1.48 | 0.04712 | -0.065 | 31.41
20 | 1.439 | 0.05074 | -0.066 | 28.364

## 148. Re 20M Mach 0.10 (2)
BIGFOIL.COM POLAR EXPORT
NACA64-518 a=0.2
NACA64-518 a=0.2 |  |  |  | Cl Max: | 1.7458 | at alpha= | 20 | deg
XFOIL ncrit=9 |  |  |  | L/D Max: | 165.466 | at alpha= | 5 | deg
Re: | 20000000 |  |  | Cd Min: | 0.06745 | at alpha= | 20 | deg
Mach: | 0.1 |  |  | Cl=0 at alpha= | -2.8015 | deg
|  |  |  | @ Cl=0.1, Cd= | 0.0053216
|  |  |  | @ Cl=0.4, Cd= | 0.0041065
|  |  |  | @ Cl=0.6, Cd= | 0.0040021
alpha (deg) | Cl | Cd | Cm | Cl/Cd
-20 | -1.5317 | 0.03203 | -0.073 | -47.8208
-19.5 | -1.5167 | 0.02919 | -0.0723 | -51.9596
-19 | -1.5134 | 0.0257 | -0.0705 | -58.8872
-18.5 | -1.491 | 0.02375 | -0.069 | -62.7789
-18 | -1.4898 | 0.02063 | -0.0657 | -72.2152
-17.5 | -1.4667 | 0.01902 | -0.0632 | -77.1136
-17 | -1.4445 | 0.01751 | -0.0602 | -82.4957
-16.5 | -1.4196 | 0.0163 | -0.057 | -87.092
-16 | -1.3944 | 0.01526 | -0.0533 | -91.3761
-15.5 | -1.3711 | 0.0144 | -0.0486 | -95.2153
-15 | -1.3429 | 0.01376 | -0.0442 | -97.5945
-14.5 | -1.301 | 0.01309 | -0.0421 | -99.3888
-14 | -1.2557 | 0.01251 | -0.0406 | -100.3757
-13.5 | -1.2085 | 0.01192 | -0.0393 | -101.3842
-13 | -1.1593 | 0.01139 | -0.0383 | -101.7823
-12.5 | -1.1085 | 0.01089 | -0.0376 | -101.7906
-10.5 | -0.8955 | 0.00916 | -0.036 | -97.762
-10 | -0.8405 | 0.00878 | -0.036 | -95.7289
-9.5 | -0.785 | 0.00838 | -0.0359 | -93.6754
-9 | -0.7286 | 0.00805 | -0.0361 | -90.5093
-8.5 | -0.6758 | 0.00734 | -0.0357 | -92.0708
-8 | -0.6183 | 0.00704 | -0.036 | -87.8267
-7.5 | -0.5599 | 0.00684 | -0.0365 | -81.8567
-7 | -0.5014 | 0.00661 | -0.037 | -75.8548
-6.5 | -0.4422 | 0.00644 | -0.0377 | -68.6646
-6 | -0.3832 | 0.00626 | -0.0383 | -61.2141
-5.5 | -0.3236 | 0.00611 | -0.039 | -52.9624
-5 | -0.2639 | 0.00597 | -0.0398 | -44.2044
-4.5 | -0.2041 | 0.00584 | -0.0406 | -34.9486
-4 | -0.144 | 0.00572 | -0.0414 | -25.1748
-3.5 | -0.0841 | 0.00561 | -0.0423 | -14.9911
-3 | -0.0239 | 0.00553 | -0.0431 | -4.3219
-2.5 | 0.0363 | 0.00543 | -0.0441 | 6.6851
-2 | 0.0964 | 0.00533 | -0.045 | 18.0863
-1.5 | 0.1565 | 0.00519 | -0.0459 | 30.1541
0 | 0.3368 | 0.00481 | -0.0489 | 70.0208
0.5 | 0.3946 | 0.00412 | -0.0498 | 95.7767
1 | 0.4547 | 0.00397 | -0.0509 | 114.534
1.5 | 0.5152 | 0.00399 | -0.052 | 129.1228
2 | 0.576 | 0.00397 | -0.0531 | 145.0882
2.5 | 0.6359 | 0.00405 | -0.0542 | 157.0123
3 | 0.6952 | 0.00422 | -0.0551 | 164.7393
3.5 | 0.7517 | 0.00469 | -0.0557 | 160.2772
4 | 0.8091 | 0.005 | -0.0564 | 161.82
4.5 | 0.8666 | 0.00528 | -0.0571 | 164.1288
5 | 0.9233 | 0.00558 | -0.0577 | 165.4659
5.5 | 0.9751 | 0.00624 | -0.0576 | 156.266
6 | 1.0252 | 0.00692 | -0.0572 | 148.1503
6.5 | 1.0776 | 0.00736 | -0.0571 | 146.413
7 | 1.1284 | 0.00784 | -0.0567 | 143.9286
7.5 | 1.1771 | 0.00836 | -0.0561 | 140.8014
8 | 1.2233 | 0.0089 | -0.0549 | 137.4494
8.5 | 1.265 | 0.00952 | -0.0531 | 132.8782
9 | 1.3012 | 0.01017 | -0.0503 | 127.9449
9.5 | 1.3177 | 0.01079 | -0.0437 | 122.1223
10 | 1.3413 | 0.01164 | -0.0393 | 115.232
10.5 | 1.369 | 0.01258 | -0.036 | 108.8235
11 | 1.3958 | 0.0137 | -0.0328 | 101.8832
11.5 | 1.4234 | 0.01489 | -0.0301 | 95.5944
12 | 1.4469 | 0.01639 | -0.0272 | 88.2794
12.5 | 1.4719 | 0.0179 | -0.0246 | 82.2291
13 | 1.4961 | 0.01949 | -0.0222 | 76.7624
13.5 | 1.5317 | 0.02132 | -0.0227 | 71.8433
14 | 1.5685 | 0.02351 | -0.0238 | 66.7163
14.5 | 1.6094 | 0.02609 | -0.0264 | 61.6865
15 | 1.6449 | 0.0289 | -0.0283 | 56.917
15.5 | 1.6648 | 0.03175 | -0.0273 | 52.4346
16 | 1.683 | 0.03473 | -0.0262 | 48.4595
16.5 | 1.6948 | 0.03835 | -0.0251 | 44.193
17 | 1.7081 | 0.04187 | -0.0241 | 40.7953
17.5 | 1.7209 | 0.0455 | -0.0233 | 37.822
18 | 1.7315 | 0.04934 | -0.0225 | 35.0932
18.5 | 1.7365 | 0.05377 | -0.0217 | 32.295
19 | 1.7434 | 0.05802 | -0.0211 | 30.0483
19.5 | 1.7434 | 0.06287 | -0.0203 | 27.7302
20 | 1.7458 | 0.06745 | -0.0195 | 25.8829

## 149. Re 20M Mach 0.25 (1)
BIGFOIL.COM POLAR EXPORT
NACA64-518 a=0.2
NACA64-518 a=0.2 |  |  |  | Cl Max: | 1.631 | at alpha= | 13.5 | deg
JavaFoil+Calcfoil stall+Eppler ext transition |  |  |  | L/D Max: | 125.649 | at alpha= | 4.5 | deg
Re: | 20000000 |  |  | Cd Min: | 0.00549 | at alpha= | 0.5 | deg
Mach: | 0.25 |  |  | Cl=0 at alpha= | -2.7188 | deg
|  |  |  | @ Cl=0.1, Cd= | 0.0059865
|  |  |  | @ Cl=0.4, Cd= | 0.0055972
|  |  |  | @ Cl=0.6, Cd= | 0.0060402
alpha (deg) | Cl | Cd | Cm | Cl/Cd
-16.5 | -0.544 | 0.11621 | -0.013 | -4.684
-16 | -0.587 | 0.1116 | -0.013 | -5.258
-15.5 | -0.627 | 0.10243 | -0.014 | -6.123
-15 | -0.663 | 0.0949 | -0.015 | -6.983
-14.5 | -0.692 | 0.08823 | -0.016 | -7.848
-14 | -0.716 | 0.08256 | -0.017 | -8.676
-13.5 | -0.741 | 0.0716 | -0.018 | -10.345
-13 | -0.805 | 0.03722 | -0.023 | -21.643
-12.5 | -0.849 | 0.02095 | -0.026 | -40.549
-12 | -0.848 | 0.01963 | -0.026 | -43.208
-11.5 | -0.858 | 0.01451 | -0.028 | -59.147
-11 | -0.858 | 0.01142 | -0.029 | -75.124
-10.5 | -0.839 | 0.01054 | -0.03 | -79.547
-10 | -0.814 | 0.00973 | -0.031 | -83.631
-9.5 | -0.781 | 0.00891 | -0.032 | -87.687
-9 | -0.739 | 0.00841 | -0.032 | -87.874
-8.5 | -0.693 | 0.00817 | -0.033 | -84.832
-8 | -0.643 | 0.0082 | -0.034 | -78.363
-7.5 | -0.588 | 0.00789 | -0.034 | -74.436
-7 | -0.53 | 0.00772 | -0.035 | -68.668
-6.5 | -0.471 | 0.0071 | -0.036 | -66.419
-6 | -0.411 | 0.00693 | -0.036 | -59.365
-5.5 | -0.35 | 0.00673 | -0.037 | -52.053
-5 | -0.288 | 0.00659 | -0.038 | -43.748
-4.5 | -0.226 | 0.00646 | -0.038 | -34.949
-4 | -0.163 | 0.00636 | -0.039 | -25.591
-3.5 | -0.099 | 0.00626 | -0.04 | -15.876
-3 | -0.036 | 0.00614 | -0.041 | -5.827
-2.5 | 0.028 | 0.00606 | -0.041 | 4.653
-2 | 0.092 | 0.006 | -0.042 | 15.37
-1.5 | 0.157 | 0.00589 | -0.043 | 26.618
-1 | 0.221 | 0.00598 | -0.043 | 36.975
-0.5 | 0.285 | 0.006 | -0.044 | 47.591
0 | 0.35 | 0.00598 | -0.045 | 58.423
0.5 | 0.414 | 0.00549 | -0.046 | 75.323
1 | 0.478 | 0.00563 | -0.046 | 84.826
1.5 | 0.542 | 0.00585 | -0.047 | 92.6
2 | 0.603 | 0.00605 | -0.048 | 99.669
2.5 | 0.666 | 0.00628 | -0.049 | 106.18
3 | 0.73 | 0.00645 | -0.049 | 113.203
3.5 | 0.793 | 0.00668 | -0.05 | 118.603
4 | 0.856 | 0.00704 | -0.051 | 121.584
4.5 | 0.913 | 0.00726 | -0.051 | 125.649
5 | 0.971 | 0.00775 | -0.052 | 125.254
5.5 | 1.03 | 0.00834 | -0.052 | 123.405
6 | 1.087 | 0.00908 | -0.053 | 119.699
6.5 | 1.143 | 0.00974 | -0.054 | 117.306
7 | 1.197 | 0.01033 | -0.054 | 115.912
7.5 | 1.25 | 0.01096 | -0.055 | 114.072
8 | 1.299 | 0.01235 | -0.055 | 105.218
8.5 | 1.349 | 0.01305 | -0.056 | 103.365
9 | 1.396 | 0.01382 | -0.056 | 101.003
9.5 | 1.439 | 0.01459 | -0.057 | 98.632
10 | 1.479 | 0.01548 | -0.058 | 95.571
10.5 | 1.515 | 0.01639 | -0.058 | 92.445
11 | 1.548 | 0.01731 | -0.059 | 89.432
11.5 | 1.576 | 0.01842 | -0.059 | 85.576
12 | 1.599 | 0.01961 | -0.06 | 81.544
12.5 | 1.617 | 0.02093 | -0.06 | 77.277
13 | 1.629 | 0.0223 | -0.061 | 73.044
13.5 | 1.631 | 0.02382 | -0.061 | 68.458
14 | 1.625 | 0.02548 | -0.062 | 63.78
14.5 | 1.613 | 0.02715 | -0.062 | 59.406
15 | 1.593 | 0.02908 | -0.063 | 54.766
15.5 | 1.564 | 0.03137 | -0.063 | 49.864
16 | 1.529 | 0.03375 | -0.064 | 45.302
16.5 | 1.486 | 0.03653 | -0.064 | 40.668
17 | 1.432 | 0.03994 | -0.064 | 35.858
17.5 | 1.367 | 0.04381 | -0.065 | 31.214
18 | 1.296 | 0.04822 | -0.065 | 26.868
18.5 | 1.218 | 0.05323 | -0.065 | 22.875

## 150. Re 20M Mach 0.25 (2)
BIGFOIL.COM POLAR EXPORT
NACA64-518 a=0.2
NACA64-518 a=0.2 |  |  |  | Cl Max: | 1.697 | at alpha= | 18 | deg
XFOIL ncrit=9 |  |  |  | L/D Max: | 171.232 | at alpha= | 3 | deg
Re: | 20000000 |  |  | Cd Min: | 0.08214 | at alpha= | 20 | deg
Mach: | 0.25 |  |  | Cl=0 at alpha= | -2.8117 | deg
|  |  |  | @ Cl=0.1, Cd= | 0.0053819
|  |  |  | @ Cl=0.4, Cd= | 0.0042306
|  |  |  | @ Cl=0.6, Cd= | 0.0040019
alpha (deg) | Cl | Cd | Cm | Cl/Cd
-20 | -1.3798 | 0.05866 | -0.0796 | -23.522
-19.5 | -1.3926 | 0.05085 | -0.0832 | -27.3864
-19 | -1.4205 | 0.04243 | -0.0861 | -33.4787
-18.5 | -1.4179 | 0.03741 | -0.0866 | -37.9016
-18 | -1.437 | 0.03128 | -0.0861 | -45.9399
-17.5 | -1.4264 | 0.02779 | -0.0846 | -51.3278
-17 | -1.4197 | 0.02433 | -0.0821 | -58.3518
-16.5 | -1.4016 | 0.02184 | -0.0793 | -64.1758
-16 | -1.3814 | 0.01969 | -0.0759 | -70.1574
-15.5 | -1.3574 | 0.01794 | -0.0722 | -75.6633
-15 | -1.3354 | 0.01629 | -0.0677 | -81.9767
-14.5 | -1.3092 | 0.01507 | -0.063 | -86.8746
-14 | -1.2876 | 0.01407 | -0.0566 | -91.5139
-13.5 | -1.2502 | 0.01329 | -0.0524 | -94.0707
-13 | -1.2032 | 0.01254 | -0.0497 | -95.949
-12.5 | -1.1526 | 0.01187 | -0.0475 | -97.1019
-12 | -1.0999 | 0.01125 | -0.0458 | -97.7689
-11.5 | -1.0451 | 0.0107 | -0.0443 | -97.6729
-11 | -0.9894 | 0.01018 | -0.0431 | -97.1906
-10.5 | -0.9324 | 0.0097 | -0.0422 | -96.1237
-10 | -0.8747 | 0.00926 | -0.0414 | -94.46
-9.5 | -0.8164 | 0.00881 | -0.0408 | -92.6674
-9 | -0.7577 | 0.00841 | -0.0404 | -90.0951
-8.5 | -0.6986 | 0.008 | -0.04 | -87.325
-8 | -0.6426 | 0.00731 | -0.0394 | -87.907
-7.5 | -0.582 | 0.00701 | -0.0394 | -83.0243
-7 | -0.5207 | 0.00676 | -0.0397 | -77.0266
-6.5 | -0.4591 | 0.00656 | -0.04 | -69.9848
-6 | -0.3971 | 0.00638 | -0.0405 | -62.2414
-5.5 | -0.3352 | 0.00619 | -0.041 | -54.1519
-5 | -0.2729 | 0.00606 | -0.0417 | -45.033
-4.5 | -0.2107 | 0.00591 | -0.0424 | -35.6514
-4 | -0.1483 | 0.00577 | -0.0431 | -25.7019
-3.5 | -0.0859 | 0.00567 | -0.0439 | -15.1499
-3 | -0.0235 | 0.00557 | -0.0448 | -4.219
-2.5 | 0.0389 | 0.00547 | -0.0457 | 7.1115
-2 | 0.1013 | 0.00538 | -0.0466 | 18.829
-1.5 | 0.1636 | 0.00523 | -0.0476 | 31.2811
-1 | 0.2258 | 0.00508 | -0.0485 | 44.4488
-0.5 | 0.288 | 0.00498 | -0.0495 | 57.8313
0 | 0.3503 | 0.00483 | -0.0506 | 72.5259
0.5 | 0.41 | 0.00411 | -0.0515 | 99.7567
1 | 0.4724 | 0.004 | -0.0526 | 118.1
1.5 | 0.5352 | 0.00403 | -0.0538 | 132.804
2 | 0.5983 | 0.004 | -0.0549 | 149.575
2.5 | 0.6606 | 0.00407 | -0.056 | 162.3096
3 | 0.7226 | 0.00422 | -0.057 | 171.2322
3.5 | 0.7817 | 0.00462 | -0.0576 | 169.1991
4 | 0.8402 | 0.00505 | -0.0581 | 166.3762
4.5 | 0.9 | 0.00532 | -0.0587 | 169.1729
5 | 0.9584 | 0.00566 | -0.0592 | 169.3286
5.5 | 1.0132 | 0.00624 | -0.059 | 162.3718
6 | 1.0623 | 0.00705 | -0.058 | 150.6809
6.5 | 1.1147 | 0.00758 | -0.0574 | 147.058
7 | 1.1649 | 0.00814 | -0.0563 | 143.1081
7.5 | 1.2116 | 0.00873 | -0.0547 | 138.7858
8 | 1.2536 | 0.00937 | -0.0522 | 133.7887
9 | 1.2868 | 0.0112 | -0.039 | 114.8929
9.5 | 1.3116 | 0.01235 | -0.0348 | 106.2024
10 | 1.338 | 0.01364 | -0.0311 | 98.0938
10.5 | 1.366 | 0.01501 | -0.028 | 91.006
11 | 1.3916 | 0.01662 | -0.0249 | 83.7304
11.5 | 1.4183 | 0.01826 | -0.0221 | 77.6725
12 | 1.4407 | 0.02025 | -0.0192 | 71.1457
12.5 | 1.4636 | 0.02229 | -0.0166 | 65.6617
13 | 1.4825 | 0.02458 | -0.0138 | 60.3133
13.5 | 1.5852 | 0.02753 | -0.0278 | 57.5808
14 | 1.5628 | 0.03 | -0.0174 | 52.0933
14.5 | 1.6013 | 0.03349 | -0.02 | 47.8143
15 | 1.6352 | 0.03702 | -0.0219 | 44.1707
15.5 | 1.6521 | 0.04053 | -0.0206 | 40.7624
16 | 1.6669 | 0.04422 | -0.0193 | 37.6956
16.5 | 1.6739 | 0.04865 | -0.018 | 34.407
17 | 1.6846 | 0.0528 | -0.0169 | 31.9053
17.5 | 1.6931 | 0.05722 | -0.016 | 29.5893
18 | 1.697 | 0.062 | -0.0149 | 27.371
18.5 | 1.6963 | 0.0672 | -0.0138 | 25.2426
19 | 1.6905 | 0.07193 | -0.0114 | 23.502
19.5 | 1.6736 | 0.07629 | -0.0068 | 21.9373
20 | 1.6784 | 0.08214 | -0.0079 | 20.4334

## 151. Re 20M Mach 0.50 (1)
BIGFOIL.COM POLAR EXPORT
NACA64-518 a=0.2
NACA64-518 a=0.2 |  |  |  | Cl Max: | 1.494 | at alpha= | 9.5 | deg
JavaFoil+Calcfoil stall+Eppler ext transition |  |  |  | L/D Max: | 116.28 | at alpha= | 4.5 | deg
Re: | 20000000 |  |  | Cd Min: | 0.00594 | at alpha= | 0.5 | deg
Mach: | 0.5 |  |  | Cl=0 at alpha= | -2.7183 | deg
|  |  |  | @ Cl=0.1, Cd= | 0.0062904
|  |  |  | @ Cl=0.4, Cd= | 0.0063425
|  |  |  | @ Cl=0.6, Cd= | 0.00647
alpha (deg) | Cl | Cd | Cm | Cl/Cd
-20 | -0.989 | 0.18813 | -0.013 | -5.259
-19.5 | -0.961 | 0.17956 | -0.013 | -5.351
-19 | -0.932 | 0.1742 | -0.014 | -5.35
-18.5 | -0.903 | 0.16732 | -0.014 | -5.397
-18 | -0.874 | 0.16265 | -0.014 | -5.375
-17.5 | -0.847 | 0.15045 | -0.014 | -5.63
-17 | -0.818 | 0.14086 | -0.015 | -5.81
-16.5 | -0.789 | 0.13872 | -0.015 | -5.691
-16 | -0.76 | 0.12862 | -0.015 | -5.912
-15.5 | -0.732 | 0.11702 | -0.015 | -6.257
-15 | -0.705 | 0.11001 | -0.016 | -6.405
-14.5 | -0.676 | 0.10499 | -0.016 | -6.439
-14 | -0.646 | 0.10092 | -0.016 | -6.402
-13.5 | -0.619 | 0.0941 | -0.016 | -6.573
-13 | -0.59 | 0.08922 | -0.017 | -6.608
-12.5 | -0.626 | 0.03241 | -0.027 | -19.303
-12 | -0.623 | 0.01838 | -0.03 | -33.913
-11.5 | -0.503 | 0.07843 | -0.017 | -6.412
-11 | -0.476 | 0.06973 | -0.018 | -6.821
-10.5 | -0.451 | 0.06134 | -0.021 | -7.347
-10 | -0.417 | 0.06717 | -0.018 | -6.214
-9.5 | -0.387 | 0.07419 | -0.017 | -5.22
-9 | -0.36 | 0.05943 | -0.018 | -6.054
-8.5 | -0.527 | 0.04878 | -0.023 | -10.802
-8 | -0.63 | 0.01207 | -0.036 | -52.205
-7.5 | -0.612 | 0.00901 | -0.038 | -67.941
-7 | -0.569 | 0.00897 | -0.039 | -63.438
-6.5 | -0.512 | 0.00836 | -0.04 | -61.164
-6 | -0.45 | 0.00752 | -0.041 | -59.792
-5.5 | -0.385 | 0.00729 | -0.041 | -52.84
-5 | -0.319 | 0.00713 | -0.042 | -44.682
-4.5 | -0.25 | 0.00692 | -0.043 | -36.188
-4 | -0.181 | 0.00674 | -0.044 | -26.873
-3.5 | -0.111 | 0.00658 | -0.045 | -16.839
-3 | -0.04 | 0.00648 | -0.045 | -6.15
-2.5 | 0.031 | 0.0063 | -0.046 | 4.989
-2 | 0.103 | 0.00629 | -0.047 | 16.371
-1.5 | 0.175 | 0.00627 | -0.048 | 27.964
-1 | 0.247 | 0.00621 | -0.049 | 39.794
-0.5 | 0.319 | 0.00636 | -0.049 | 50.136
0 | 0.391 | 0.0064 | -0.05 | 61.116
0.5 | 0.463 | 0.00594 | -0.051 | 77.845
1 | 0.534 | 0.00614 | -0.052 | 87.048
1.5 | 0.606 | 0.0065 | -0.053 | 93.259
2 | 0.668 | 0.00681 | -0.053 | 97.994
2.5 | 0.736 | 0.0071 | -0.054 | 103.649
3 | 0.803 | 0.0074 | -0.054 | 108.537
3.5 | 0.871 | 0.0077 | -0.055 | 113.006
4 | 0.937 | 0.00816 | -0.056 | 114.822
4.5 | 1.003 | 0.00862 | -0.056 | 116.28
5 | 1.067 | 0.00945 | -0.057 | 112.922
5.5 | 1.13 | 0.0104 | -0.058 | 108.635
6 | 1.192 | 0.01155 | -0.058 | 103.198
6.5 | 1.251 | 0.01256 | -0.059 | 99.648
7 | 1.307 | 0.01348 | -0.06 | 96.97
7.5 | 1.356 | 0.0156 | -0.06 | 86.937
8 | 1.404 | 0.01675 | -0.061 | 83.815
8.5 | 1.445 | 0.01806 | -0.061 | 80.033
9 | 1.478 | 0.01946 | -0.062 | 75.963
9.5 | 1.494 | 0.02097 | -0.062 | 71.224
10 | 1.487 | 0.02265 | -0.063 | 65.65
10.5 | 1.438 | 0.02514 | -0.064 | 57.205
11 | 1.265 | 0.02851 | -0.064 | 44.377
11.5 | 0.927 | 0.034 | -0.064 | 27.268
12 | 0.959 | 0.03395 | -0.065 | 28.259
12.5 | 0.983 | 0.03976 | -0.065 | 24.72
13 | 1.018 | 0.03813 | -0.066 | 26.695
13.5 | 1.043 | 0.04307 | -0.066 | 24.228
14 | 1.065 | 0.04982 | -0.066 | 21.372
14.5 | 1.089 | 0.05557 | -0.066 | 19.603

## 152. Re 20M Mach 0.50 (2)
BIGFOIL.COM POLAR EXPORT
NACA64-518 a=0.2
NACA64-518 a=0.2 |  |  |  | Cl Max: | 1.5327 | at alpha= | 16 | deg
XFOIL ncrit=9 |  |  |  | L/D Max: | 202.105 | at alpha= | 3.5 | deg
Re: | 20000000 |  |  | Cd Min: | 0.11408 | at alpha= | 17.5 | deg
Mach: | 0.5 |  |  | Cl=0 at alpha= | -99 | deg
|  |  |  | @ Cl=0.1, Cd= | 0.00497
|  |  |  | @ Cl=0.4, Cd= | 0.00497
|  |  |  | @ Cl=0.6, Cd= | 0.0041724
alpha (deg) | Cl | Cd | Cm | Cl/Cd
0 | 0.4133 | 0.00497 | -0.0583 | 83.159
0.5 | 0.4813 | 0.0042 | -0.0592 | 114.5952
1 | 0.5541 | 0.00416 | -0.0604 | 133.1971
1.5 | 0.6279 | 0.00418 | -0.0617 | 150.2153
2 | 0.7017 | 0.00417 | -0.063 | 168.2734
2.5 | 0.775 | 0.00428 | -0.0641 | 181.0748
3 | 0.8492 | 0.00434 | -0.0652 | 195.6682
3.5 | 0.9216 | 0.00456 | -0.066 | 202.1053
4 | 0.9895 | 0.00501 | -0.066 | 197.505
4.5 | 1.0533 | 0.00563 | -0.0652 | 187.087
5 | 1.119 | 0.00609 | -0.0646 | 183.7438
5.5 | 1.1803 | 0.00666 | -0.063 | 177.2222
6 | 1.2318 | 0.00744 | -0.0599 | 165.5645
6.5 | 1.2431 | 0.0086 | -0.0501 | 144.5465
7.5 | 1.2537 | 0.01264 | -0.0332 | 99.1851
8 | 1.2628 | 0.01534 | -0.0269 | 82.3207
8.5 | 1.2765 | 0.01811 | -0.0217 | 70.4859
10 | 1.3041 | 0.02858 | -0.0083 | 45.6298
10.5 | 1.3264 | 0.03181 | -0.0054 | 41.6976
11 | 1.3498 | 0.03517 | -0.0028 | 38.3793
11.5 | 1.3733 | 0.03867 | -0.0004 | 35.5133
12 | 1.3939 | 0.04253 | 0.0017 | 32.7745
12.5 | 1.4163 | 0.04641 | 0.0037 | 30.5171
13 | 1.4356 | 0.05051 | 0.0057 | 28.4221
13.5 | 1.4771 | 0.05572 | 0.0025 | 26.5093
14 | 1.5049 | 0.06086 | 0.002 | 24.7272
14.5 | 1.5302 | 0.06648 | 0.0011 | 23.0174
15 | 1.5214 | 0.07086 | 0.0068 | 21.4705
15.5 | 1.5284 | 0.07687 | 0.0076 | 19.8829
16 | 1.5327 | 0.08382 | 0.0073 | 18.2856
16.5 | 1.5214 | 0.0927 | 0.0054 | 16.4121
17 | 1.5048 | 0.10264 | 0.0021 | 14.661
17.5 | 1.4791 | 0.11408 | -0.0028 | 12.9655