## index
index | Re | Mach | Datasource
1 | 50000 | 0 | JavaFoil+Calcfoil stall+Eppler ext transition
2 | 50000 | 0 | XFOIL ncrit=9
3 | 50000 | 0.1 | JavaFoil+Calcfoil stall+Eppler ext transition
4 | 50000 | 0.1 | XFOIL ncrit=9
5 | 50000 | 0.25 | JavaFoil+Calcfoil stall+Eppler ext transition
6 | 50000 | 0.25 | XFOIL ncrit=9
7 | 50000 | 0.5 | JavaFoil+Calcfoil stall+Eppler ext transition
8 | 50000 | 0.5 | XFOIL ncrit=9
9 | 100000 | 0 | JavaFoil+Calcfoil stall+Eppler ext transition
10 | 100000 | 0 | XFOIL ncrit=9
11 | 100000 | 0.1 | JavaFoil+Calcfoil stall+Eppler ext transition
12 | 100000 | 0.1 | XFOIL ncrit=9
13 | 100000 | 0.25 | JavaFoil+Calcfoil stall+Eppler ext transition
14 | 100000 | 0.25 | XFOIL ncrit=9
15 | 100000 | 0.5 | JavaFoil+Calcfoil stall+Eppler ext transition
16 | 100000 | 0.5 | XFOIL ncrit=9
17 | 250000 | 0 | JavaFoil+Calcfoil stall+Eppler ext transition
18 | 250000 | 0 | XFOIL ncrit=9
19 | 250000 | 0.1 | JavaFoil+Calcfoil stall+Eppler ext transition
20 | 250000 | 0.1 | XFOIL ncrit=9
21 | 250000 | 0.25 | JavaFoil+Calcfoil stall+Eppler ext transition
22 | 250000 | 0.25 | XFOIL ncrit=9
23 | 250000 | 0.5 | JavaFoil+Calcfoil stall+Eppler ext transition
24 | 250000 | 0.5 | XFOIL ncrit=9
25 | 500000 | 0 | JavaFoil+Calcfoil stall+Eppler ext transition
26 | 500000 | 0 | XFOIL ncrit=9
27 | 500000 | 0.1 | JavaFoil+Calcfoil stall+Eppler ext transition
28 | 500000 | 0.1 | XFOIL ncrit=9
29 | 500000 | 0.25 | JavaFoil+Calcfoil stall+Eppler ext transition
30 | 500000 | 0.25 | XFOIL ncrit=9
31 | 500000 | 0.5 | JavaFoil+Calcfoil stall+Eppler ext transition
32 | 500000 | 0.5 | XFOIL ncrit=9
33 | 750000 | 0 | JavaFoil+Calcfoil stall+Eppler ext transition
34 | 750000 | 0 | XFOIL ncrit=9
35 | 750000 | 0.1 | JavaFoil+Calcfoil stall+Eppler ext transition
36 | 750000 | 0.1 | XFOIL ncrit=9
37 | 750000 | 0.25 | JavaFoil+Calcfoil stall+Eppler ext transition
38 | 750000 | 0.25 | XFOIL ncrit=9
39 | 750000 | 0.5 | JavaFoil+Calcfoil stall+Eppler ext transition
40 | 750000 | 0.5 | XFOIL ncrit=9
41 | 1000000 | 0 | JavaFoil+Calcfoil stall+Eppler ext transition
42 | 1000000 | 0 | XFOIL ncrit=9
43 | 1000000 | 0.1 | JavaFoil+Calcfoil stall+Eppler ext transition
44 | 1000000 | 0.1 | XFOIL ncrit=9
45 | 1000000 | 0.25 | JavaFoil+Calcfoil stall+Eppler ext transition
46 | 1000000 | 0.25 | XFOIL ncrit=9
47 | 1000000 | 0.5 | JavaFoil+Calcfoil stall+Eppler ext transition
48 | 1000000 | 0.5 | XFOIL ncrit=9
49 | 2000000 | 0 | JavaFoil+Calcfoil stall+Eppler ext transition
50 | 2000000 | 0 | XFOIL ncrit=9
51 | 2000000 | 0.1 | JavaFoil+Calcfoil stall+Eppler ext transition
52 | 2000000 | 0.1 | XFOIL ncrit=9
53 | 2000000 | 0.25 | JavaFoil+Calcfoil stall+Eppler ext transition
54 | 2000000 | 0.25 | XFOIL ncrit=9
55 | 2000000 | 0.5 | JavaFoil+Calcfoil stall+Eppler ext transition
56 | 2000000 | 0.5 | XFOIL ncrit=9
57 | 3000000 | 0 | JavaFoil+Calcfoil stall+Eppler ext transition
58 | 3000000 | 0 | XFOIL ncrit=9
59 | 3000000 | 0.1 | JavaFoil+Calcfoil stall+Eppler ext transition
60 | 3000000 | 0.1 | XFOIL ncrit=9
61 | 3000000 | 0.25 | JavaFoil+Calcfoil stall+Eppler ext transition
62 | 3000000 | 0.25 | XFOIL ncrit=9
63 | 3000000 | 0.5 | JavaFoil+Calcfoil stall+Eppler ext transition
64 | 3000000 | 0.5 | XFOIL ncrit=9
65 | 4000000 | 0 | JavaFoil+Calcfoil stall+Eppler ext transition
66 | 4000000 | 0 | XFOIL ncrit=9
67 | 4000000 | 0.1 | JavaFoil+Calcfoil stall+Eppler ext transition
68 | 4000000 | 0.1 | XFOIL ncrit=9
69 | 4000000 | 0.25 | JavaFoil+Calcfoil stall+Eppler ext transition
70 | 4000000 | 0.25 | XFOIL ncrit=9
71 | 4000000 | 0.5 | JavaFoil+Calcfoil stall+Eppler ext transition
72 | 4000000 | 0.5 | XFOIL ncrit=9
73 | 5000000 | 0 | JavaFoil+Calcfoil stall+Eppler ext transition
74 | 5000000 | 0 | XFOIL ncrit=9
75 | 5000000 | 0.1 | JavaFoil+Calcfoil stall+Eppler ext transition
76 | 5000000 | 0.1 | XFOIL ncrit=9
77 | 5000000 | 0.25 | JavaFoil+Calcfoil stall+Eppler ext transition
78 | 5000000 | 0.25 | XFOIL ncrit=9
79 | 5000000 | 0.5 | JavaFoil+Calcfoil stall+Eppler ext transition
80 | 5000000 | 0.5 | XFOIL ncrit=9
81 | 6000000 | 0 | JavaFoil+Calcfoil stall+Eppler ext transition
82 | 6000000 | 0 | XFOIL ncrit=9
83 | 6000000 | 0.1 | JavaFoil+Calcfoil stall+Eppler ext transition
84 | 6000000 | 0.1 | XFOIL ncrit=9
85 | 6000000 | 0.25 | JavaFoil+Calcfoil stall+Eppler ext transition
86 | 6000000 | 0.25 | XFOIL ncrit=9
87 | 6000000 | 0.5 | JavaFoil+Calcfoil stall+Eppler ext transition
88 | 6000000 | 0.5 | XFOIL ncrit=9
89 | 7000000 | 0 | JavaFoil+Calcfoil stall+Eppler ext transition
90 | 7000000 | 0 | XFOIL ncrit=9
91 | 7000000 | 0.1 | JavaFoil+Calcfoil stall+Eppler ext transition
92 | 7000000 | 0.1 | XFOIL ncrit=9
93 | 7000000 | 0.25 | JavaFoil+Calcfoil stall+Eppler ext transition
94 | 7000000 | 0.25 | XFOIL ncrit=9
95 | 7000000 | 0.5 | JavaFoil+Calcfoil stall+Eppler ext transition
96 | 7000000 | 0.5 | XFOIL ncrit=9
97 | 8000000 | 0 | JavaFoil+Calcfoil stall+Eppler ext transition
98 | 8000000 | 0 | XFOIL ncrit=9
99 | 8000000 | 0.1 | JavaFoil+Calcfoil stall+Eppler ext transition
100 | 8000000 | 0.1 | XFOIL ncrit=9
101 | 8000000 | 0.25 | JavaFoil+Calcfoil stall+Eppler ext transition
102 | 8000000 | 0.25 | XFOIL ncrit=9
103 | 8000000 | 0.5 | JavaFoil+Calcfoil stall+Eppler ext transition
104 | 8000000 | 0.5 | XFOIL ncrit=9
105 | 10000000 | 0 | JavaFoil+Calcfoil stall+Eppler ext transition
106 | 10000000 | 0 | XFOIL ncrit=9
107 | 10000000 | 0.1 | JavaFoil+Calcfoil stall+Eppler ext transition
108 | 10000000 | 0.1 | XFOIL ncrit=9
109 | 10000000 | 0.25 | JavaFoil+Calcfoil stall+Eppler ext transition
110 | 10000000 | 0.25 | XFOIL ncrit=9
111 | 10000000 | 0.5 | JavaFoil+Calcfoil stall+Eppler ext transition
112 | 10000000 | 0.5 | XFOIL ncrit=9
113 | 12000000 | 0 | JavaFoil+Calcfoil stall+Eppler ext transition
114 | 12000000 | 0 | XFOIL ncrit=9
115 | 12000000 | 0.1 | JavaFoil+Calcfoil stall+Eppler ext transition
116 | 12000000 | 0.1 | XFOIL ncrit=9
117 | 12000000 | 0.25 | JavaFoil+Calcfoil stall+Eppler ext transition
118 | 12000000 | 0.25 | XFOIL ncrit=9
119 | 12000000 | 0.5 | JavaFoil+Calcfoil stall+Eppler ext transition
120 | 12000000 | 0.5 | XFOIL ncrit=9
121 | 14000000 | 0 | JavaFoil+Calcfoil stall+Eppler ext transition
122 | 14000000 | 0 | XFOIL ncrit=9
123 | 14000000 | 0.1 | JavaFoil+Calcfoil stall+Eppler ext transition
124 | 14000000 | 0.1 | XFOIL ncrit=9
125 | 14000000 | 0.25 | JavaFoil+Calcfoil stall+Eppler ext transition
126 | 14000000 | 0.25 | XFOIL ncrit=9
127 | 14000000 | 0.5 | JavaFoil+Calcfoil stall+Eppler ext transition
128 | 14000000 | 0.5 | XFOIL ncrit=9
129 | 16000000 | 0 | JavaFoil+Calcfoil stall+Eppler ext transition
130 | 16000000 | 0 | XFOIL ncrit=9
131 | 16000000 | 0.1 | JavaFoil+Calcfoil stall+Eppler ext transition
132 | 16000000 | 0.1 | XFOIL ncrit=9
133 | 16000000 | 0.25 | JavaFoil+Calcfoil stall+Eppler ext transition
134 | 16000000 | 0.25 | XFOIL ncrit=9
135 | 16000000 | 0.5 | JavaFoil+Calcfoil stall+Eppler ext transition
136 | 16000000 | 0.5 | XFOIL ncrit=9
137 | 18000000 | 0 | JavaFoil+Calcfoil stall+Eppler ext transition
138 | 18000000 | 0 | XFOIL ncrit=9
139 | 18000000 | 0.1 | JavaFoil+Calcfoil stall+Eppler ext transition
140 | 18000000 | 0.1 | XFOIL ncrit=9
141 | 18000000 | 0.25 | JavaFoil+Calcfoil stall+Eppler ext transition
142 | 18000000 | 0.25 | XFOIL ncrit=9
143 | 18000000 | 0.5 | JavaFoil+Calcfoil stall+Eppler ext transition
144 | 18000000 | 0.5 | XFOIL ncrit=9
145 | 20000000 | 0 | JavaFoil+Calcfoil stall+Eppler ext transition
146 | 20000000 | 0 | XFOIL ncrit=9
147 | 20000000 | 0.1 | JavaFoil+Calcfoil stall+Eppler ext transition
148 | 20000000 | 0.1 | XFOIL ncrit=9
149 | 20000000 | 0.25 | JavaFoil+Calcfoil stall+Eppler ext transition
150 | 20000000 | 0.25 | XFOIL ncrit=9
151 | 20000000 | 0.5 | JavaFoil+Calcfoil stall+Eppler ext transition
152 | 20000000 | 0.5 | XFOIL ncrit=9

## 1. Re 50k Mach 0.00 (1)
BIGFOIL.COM POLAR EXPORT
arad10
ARA-D 10% |  |  |  | Cl Max: | 1.536 | at alpha= | 14.5 | deg
JavaFoil+Calcfoil stall+Eppler ext transition |  |  |  | L/D Max: | 30.515 | at alpha= | 6 | deg
Re: | 50000 |  |  | Cd Min: | 0.02875 | at alpha= | 3 | deg
Mach: | 0 |  |  | Cl=0 at alpha= | -3.8021 | deg
|  |  |  | @ Cl=0.1, Cd= | 0.053982
|  |  |  | @ Cl=0.4, Cd= | 0.030943
|  |  |  | @ Cl=0.6, Cd= | 0.032635
alpha (deg) | Cl | Cd | Cm | Cl/Cd
-19.5 | -0.523 | 0.3375 | -0.024 | -1.55
-19 | -0.535 | 0.31251 | -0.024 | -1.711
-18.5 | -0.545 | 0.32355 | -0.023 | -1.686
-18 | -0.556 | 0.29815 | -0.023 | -1.864
-17.5 | -0.565 | 0.28556 | -0.023 | -1.979
-17 | -0.574 | 0.26321 | -0.023 | -2.18
-16.5 | -0.581 | 0.25102 | -0.023 | -2.315
-16 | -0.587 | 0.23621 | -0.023 | -2.486
-15.5 | -0.592 | 0.2098 | -0.025 | -2.821
-15 | -0.594 | 0.20496 | -0.024 | -2.9
-14.5 | -0.595 | 0.18972 | -0.025 | -3.137
-14 | -0.594 | 0.17617 | -0.025 | -3.37
-13.5 | -0.59 | 0.16595 | -0.025 | -3.555
-13 | -0.584 | 0.15638 | -0.025 | -3.733
-12.5 | -0.575 | 0.14955 | -0.025 | -3.843
-12 | -0.563 | 0.13617 | -0.026 | -4.134
-11.5 | -0.548 | 0.13098 | -0.025 | -4.185
-11 | -0.53 | 0.12199 | -0.026 | -4.348
-10.5 | -0.51 | 0.11375 | -0.026 | -4.481
-10 | -0.486 | 0.10635 | -0.027 | -4.57
-9.5 | -0.459 | 0.10016 | -0.027 | -4.585
-9 | -0.43 | 0.09403 | -0.028 | -4.57
-8.5 | -0.397 | 0.08973 | -0.027 | -4.429
-8 | -0.363 | 0.08421 | -0.029 | -4.308
-7.5 | -0.326 | 0.0801 | -0.03 | -4.067
-7 | -0.287 | 0.07555 | -0.03 | -3.792
-6.5 | -0.245 | 0.07124 | -0.031 | -3.444
-6 | -0.203 | 0.06933 | -0.032 | -2.921
-5.5 | -0.158 | 0.06649 | -0.032 | -2.38
-5 | -0.113 | 0.06183 | -0.033 | -1.824
-4.5 | -0.066 | 0.05727 | -0.034 | -1.158
-4 | -0.019 | 0.05868 | -0.036 | -0.324
-3.5 | 0.029 | 0.05666 | -0.038 | 0.512
-3 | 0.078 | 0.05492 | -0.042 | 1.419
-2.5 | 0.127 | 0.05283 | -0.044 | 2.409
-2 | 0.179 | 0.05059 | -0.049 | 3.528
-1.5 | 0.23 | 0.04882 | -0.052 | 4.716
-1 | 0.337 | 0.03059 | -0.076 | 11.028
-0.5 | 0.398 | 0.03093 | -0.076 | 12.856
0 | 0.459 | 0.03131 | -0.077 | 14.661
0.5 | 0.519 | 0.03166 | -0.077 | 16.398
1 | 0.579 | 0.03211 | -0.078 | 18.041
1.5 | 0.639 | 0.03361 | -0.078 | 19.022
2 | 0.699 | 0.03417 | -0.078 | 20.461
2.5 | 0.759 | 0.036 | -0.079 | 21.08
3 | 0.818 | 0.02875 | -0.079 | 28.464
3.5 | 0.878 | 0.03696 | -0.079 | 23.747
4 | 0.937 | 0.03443 | -0.08 | 27.207
4.5 | 0.995 | 0.03511 | -0.08 | 28.343
5 | 1.053 | 0.03586 | -0.081 | 29.373
5.5 | 1.111 | 0.04064 | -0.081 | 27.341
6 | 1.168 | 0.03828 | -0.081 | 30.515
6.5 | 1.205 | 0.04293 | -0.08 | 28.067
7 | 1.245 | 0.04458 | -0.08 | 27.921
7.5 | 1.274 | 0.04721 | -0.078 | 26.98
8 | 1.279 | 0.05218 | -0.075 | 24.511
8.5 | 1.254 | 0.06573 | -0.067 | 19.078
9 | 1.263 | 0.07539 | -0.062 | 16.748
9.5 | 1.295 | 0.08113 | -0.061 | 15.965
10 | 1.324 | 0.08756 | -0.059 | 15.119
10.5 | 1.356 | 0.09331 | -0.058 | 14.535
11 | 1.388 | 0.09835 | -0.057 | 14.114
11.5 | 1.42 | 0.10474 | -0.056 | 13.553
12 | 1.447 | 0.1118 | -0.055 | 12.941
12.5 | 1.475 | 0.11835 | -0.055 | 12.463
13 | 1.502 | 0.12494 | -0.055 | 12.024
13.5 | 1.522 | 0.13212 | -0.054 | 11.521
14 | 1.531 | 0.14078 | -0.053 | 10.876
14.5 | 1.536 | 0.14902 | -0.052 | 10.305
15 | 1.535 | 0.15883 | -0.052 | 9.668
15.5 | 1.531 | 0.16714 | -0.051 | 9.159
16 | 1.521 | 0.17804 | -0.05 | 8.544
16.5 | 1.509 | 0.18788 | -0.05 | 8.034
17 | 1.489 | 0.20134 | -0.047 | 7.394
17.5 | 1.468 | 0.21052 | -0.046 | 6.973
18 | 1.445 | 0.22594 | -0.046 | 6.395
18.5 | 1.417 | 0.23806 | -0.045 | 5.953
19 | 1.389 | 0.24706 | -0.045 | 5.62
19.5 | 1.363 | 0.26432 | -0.049 | 5.155

## 2. Re 50k Mach 0.00 (2)
BIGFOIL.COM POLAR EXPORT
arad10
ARA-D 10% |  |  |  | Cl Max: | 1.2924 | at alpha= | 9.5 | deg
XFOIL ncrit=9 |  |  |  | L/D Max: | 34.6529 | at alpha= | 4.5 | deg
Re: | 50000 |  |  | Cd Min: | 0.27368 | at alpha= | 20 | deg
Mach: | 0 |  |  | Cl=0 at alpha= | -1.6122 | deg
|  |  |  | @ Cl=0.1, Cd= | 0.031943
|  |  |  | @ Cl=0.4, Cd= | 0.030812
|  |  |  | @ Cl=0.6, Cd= | 0.02998
alpha (deg) | Cl | Cd | Cm | Cl/Cd
-20 | -0.7013 | 0.25798 | 0.0493 | -2.7184
-19.5 | -0.6817 | 0.24974 | 0.0457 | -2.7296
-19 | -0.6602 | 0.24143 | 0.0429 | -2.7345
-18.5 | -0.6418 | 0.23574 | 0.039 | -2.7225
-18 | -0.6303 | 0.23473 | 0.0332 | -2.6852
-17.5 | -0.6091 | 0.22529 | 0.0304 | -2.7036
-17 | -0.5876 | 0.21743 | 0.0279 | -2.7025
-16.5 | -0.5704 | 0.2119 | 0.0241 | -2.6918
-16 | -0.5642 | 0.21153 | 0.0185 | -2.6672
-15.5 | -0.5398 | 0.20053 | 0.0166 | -2.6919
-15 | -0.5186 | 0.19293 | 0.0145 | -2.688
-14.5 | -0.5089 | 0.18955 | 0.0102 | -2.6848
-14 | -0.4987 | 0.18408 | 0.0065 | -2.7091
-13.5 | -0.472 | 0.17433 | 0.0057 | -2.7075
-13 | -0.4616 | 0.16957 | 0.0023 | -2.7222
-12.5 | -0.4772 | 0.17119 | -0.0038 | -2.7875
-12 | -0.4309 | 0.15545 | -0.002 | -2.772
-11.5 | -0.4241 | 0.15081 | -0.0051 | -2.8121
-11 | -0.4164 | 0.14443 | -0.0079 | -2.8831
-10.5 | -0.3956 | 0.13686 | -0.0085 | -2.8905
-10 | -0.4198 | 0.13711 | -0.0147 | -3.0618
-9.5 | -0.3739 | 0.12397 | -0.0121 | -3.0161
-9 | -0.3953 | 0.12263 | -0.0172 | -3.2235
-8.5 | -0.3575 | 0.11173 | -0.0151 | -3.1997
-8 | -0.3939 | 0.11111 | -0.0203 | -3.5451
-7.5 | -0.366 | 0.10205 | -0.017 | -3.5865
-7 | -0.3543 | 0.09518 | -0.0156 | -3.7224
-6.5 | -0.3549 | 0.0896 | -0.0153 | -3.9609
-6 | -0.3552 | 0.08423 | -0.0149 | -4.217
-5.5 | -0.3528 | 0.07907 | -0.0137 | -4.4619
-5 | -0.3489 | 0.07377 | -0.0115 | -4.7296
-4 | -0.3373 | 0.06425 | -0.0035 | -5.2498
-3.5 | -0.3391 | 0.06 | 0.0092 | -5.6517
-3 | -0.158 | 0.04349 | -0.0457 | -3.633
-2.5 | -0.0981 | 0.03826 | -0.0495 | -2.564
-2 | -0.0408 | 0.03506 | -0.0518 | -1.1637
-1.5 | 0.0118 | 0.03321 | -0.053 | 0.35531
-1 | 0.0615 | 0.03219 | -0.0539 | 1.9105
-0.5 | 0.1083 | 0.03189 | -0.0544 | 3.396
0 | 0.1708 | 0.03186 | -0.0576 | 5.361
0.5 | 0.2792 | 0.0299 | -0.0672 | 9.3378
1 | 0.4011 | 0.03082 | -0.0798 | 13.0143
1.5 | 0.4989 | 0.03097 | -0.0868 | 16.1091
2 | 0.6082 | 0.0299 | -0.0935 | 20.3411
2.5 | 0.6941 | 0.02847 | -0.0945 | 24.38
3 | 0.7641 | 0.02706 | -0.0918 | 28.2373
3.5 | 0.8204 | 0.02625 | -0.0871 | 31.2533
4 | 0.8733 | 0.02597 | -0.0824 | 33.6273
4.5 | 0.9235 | 0.02665 | -0.0787 | 34.6529
5 | 0.9716 | 0.0282 | -0.0761 | 34.4539
5.5 | 1.0218 | 0.03003 | -0.0744 | 34.026
6 | 1.0705 | 0.03229 | -0.073 | 33.1527
6.5 | 1.1208 | 0.03471 | -0.0719 | 32.2904
7 | 1.164 | 0.0379 | -0.0704 | 30.7124
7.5 | 1.2087 | 0.04112 | -0.0691 | 29.3945
8 | 1.2497 | 0.04493 | -0.0675 | 27.8144
8.5 | 1.2798 | 0.0498 | -0.0652 | 25.6988
9 | 1.2876 | 0.05663 | -0.0616 | 22.7371
9.5 | 1.2924 | 0.06403 | -0.0583 | 20.1843
10 | 1.1277 | 0.08743 | -0.0543 | 12.8983
11.5 | 0.887 | 0.16124 | -0.0956 | 5.5011
12.5 | 0.9282 | 0.17734 | -0.0972 | 5.234
13 | 0.9378 | 0.18408 | -0.0985 | 5.0945
13.5 | 0.9513 | 0.19111 | -0.0999 | 4.9778
14 | 0.96 | 0.19695 | -0.1018 | 4.8743
15 | 0.9683 | 0.20723 | -0.1079 | 4.6726
15.5 | 0.9806 | 0.21371 | -0.111 | 4.5885
16 | 1.0095 | 0.22374 | -0.1122 | 4.5119
16.5 | 1.0213 | 0.2287 | -0.1154 | 4.4657
17 | 1.026 | 0.23337 | -0.1204 | 4.3965
17.5 | 1.059 | 0.24561 | -0.1211 | 4.3117
18 | 1.0602 | 0.24681 | -0.1269 | 4.2956
18.5 | 1.0773 | 0.25479 | -0.1305 | 4.2282
19 | 1.0939 | 0.26054 | -0.1341 | 4.1986
19.5 | 1.1058 | 0.26668 | -0.1391 | 4.1465
20 | 1.1253 | 0.27368 | -0.1422 | 4.1117

## 3. Re 50k Mach 0.10 (1)
BIGFOIL.COM POLAR EXPORT
arad10
ARA-D 10% |  |  |  | Cl Max: | 1.53 | at alpha= | 14.5 | deg
JavaFoil+Calcfoil stall+Eppler ext transition |  |  |  | L/D Max: | 30.494 | at alpha= | 6 | deg
Re: | 50000 |  |  | Cd Min: | 0.02877 | at alpha= | 3 | deg
Mach: | 0.1 |  |  | Cl=0 at alpha= | -3.8021 | deg
|  |  |  | @ Cl=0.1, Cd= | 0.054038
|  |  |  | @ Cl=0.4, Cd= | 0.03096
|  |  |  | @ Cl=0.6, Cd= | 0.032597
alpha (deg) | Cl | Cd | Cm | Cl/Cd
-19 | -0.488 | 0.33044 | -0.024 | -1.476
-18.5 | -0.501 | 0.34642 | -0.023 | -1.446
-18 | -0.514 | 0.32809 | -0.023 | -1.567
-17.5 | -0.526 | 0.30184 | -0.023 | -1.743
-17 | -0.538 | 0.27732 | -0.023 | -1.938
-16.5 | -0.548 | 0.26463 | -0.023 | -2.07
-16 | -0.557 | 0.25048 | -0.024 | -2.223
-15.5 | -0.564 | 0.21406 | -0.025 | -2.636
-15 | -0.57 | 0.21469 | -0.024 | -2.653
-14.5 | -0.573 | 0.19618 | -0.025 | -2.923
-14 | -0.575 | 0.18349 | -0.025 | -3.132
-13.5 | -0.574 | 0.17037 | -0.025 | -3.367
-13 | -0.57 | 0.15962 | -0.025 | -3.57
-12.5 | -0.563 | 0.15253 | -0.025 | -3.691
-12 | -0.553 | 0.13859 | -0.026 | -3.993
-11.5 | -0.541 | 0.13366 | -0.025 | -4.044
-11 | -0.525 | 0.12373 | -0.026 | -4.241
-10.5 | -0.505 | 0.11502 | -0.027 | -4.395
-10 | -0.483 | 0.10774 | -0.027 | -4.483
-9.5 | -0.457 | 0.1014 | -0.027 | -4.51
-9 | -0.429 | 0.09477 | -0.028 | -4.523
-8.5 | -0.397 | 0.09112 | -0.028 | -4.358
-8 | -0.363 | 0.08427 | -0.029 | -4.306
-7.5 | -0.326 | 0.08096 | -0.029 | -4.028
-7 | -0.287 | 0.07625 | -0.03 | -3.765
-6.5 | -0.246 | 0.07092 | -0.031 | -3.47
-6 | -0.203 | 0.0698 | -0.032 | -2.912
-5.5 | -0.159 | 0.06643 | -0.033 | -2.392
-5 | -0.113 | 0.06209 | -0.033 | -1.824
-4.5 | -0.067 | 0.05746 | -0.035 | -1.159
-4 | -0.019 | 0.05872 | -0.036 | -0.325
-3.5 | 0.029 | 0.05673 | -0.038 | 0.514
-3 | 0.078 | 0.05509 | -0.042 | 1.42
-2.5 | 0.128 | 0.0527 | -0.045 | 2.429
-2 | 0.179 | 0.05091 | -0.049 | 3.519
-1.5 | 0.231 | 0.04901 | -0.052 | 4.717
-1 | 0.339 | 0.0306 | -0.076 | 11.077
-0.5 | 0.4 | 0.03096 | -0.077 | 12.909
0 | 0.461 | 0.03134 | -0.077 | 14.719
0.5 | 0.522 | 0.03173 | -0.078 | 16.445
1 | 0.582 | 0.03216 | -0.078 | 18.104
1.5 | 0.643 | 0.03364 | -0.078 | 19.101
2 | 0.703 | 0.03426 | -0.079 | 20.511
2.5 | 0.763 | 0.03611 | -0.079 | 21.121
3 | 0.823 | 0.02877 | -0.079 | 28.592
3.5 | 0.882 | 0.0371 | -0.08 | 23.776
4 | 0.941 | 0.03453 | -0.08 | 27.261
4.5 | 1 | 0.0352 | -0.081 | 28.408
5 | 1.058 | 0.03594 | -0.081 | 29.45
5.5 | 1.116 | 0.04088 | -0.081 | 27.309
6 | 1.174 | 0.03849 | -0.082 | 30.494
6.5 | 1.209 | 0.04315 | -0.081 | 28.012
7 | 1.249 | 0.0449 | -0.08 | 27.82
7.5 | 1.272 | 0.04803 | -0.078 | 26.486
8 | 1.27 | 0.05418 | -0.074 | 23.444
8.5 | 1.234 | 0.07058 | -0.064 | 17.486
9 | 1.261 | 0.07715 | -0.061 | 16.351
9.5 | 1.296 | 0.08247 | -0.06 | 15.718
10 | 1.33 | 0.08788 | -0.059 | 15.129
10.5 | 1.361 | 0.09377 | -0.058 | 14.519
11 | 1.393 | 0.09882 | -0.057 | 14.094
11.5 | 1.422 | 0.10589 | -0.056 | 13.43
12 | 1.451 | 0.11278 | -0.056 | 12.862
12.5 | 1.478 | 0.11946 | -0.055 | 12.372
13 | 1.502 | 0.12652 | -0.054 | 11.872
13.5 | 1.521 | 0.13428 | -0.054 | 11.326
14 | 1.527 | 0.14232 | -0.053 | 10.731
14.5 | 1.53 | 0.15225 | -0.052 | 10.05
15 | 1.527 | 0.16139 | -0.051 | 9.465
15.5 | 1.52 | 0.17087 | -0.051 | 8.895
16 | 1.506 | 0.18075 | -0.049 | 8.333
16.5 | 1.489 | 0.1928 | -0.048 | 7.721
17 | 1.468 | 0.20412 | -0.047 | 7.191
17.5 | 1.442 | 0.21822 | -0.046 | 6.61
18 | 1.414 | 0.23181 | -0.045 | 6.101
18.5 | 1.384 | 0.2447 | -0.045 | 5.655
19 | 1.356 | 0.257 | -0.05 | 5.276
19.5 | 1.317 | 0.2691 | -0.048 | 4.895

## 4. Re 50k Mach 0.10 (2)
BIGFOIL.COM POLAR EXPORT
arad10
ARA-D 10% |  |  |  | Cl Max: | 1.2848 | at alpha= | 8.5 | deg
XFOIL ncrit=9 |  |  |  | L/D Max: | 34.3495 | at alpha= | 5 | deg
Re: | 50000 |  |  | Cd Min: | 0.25963 | at alpha= | -20 | deg
Mach: | 0.1 |  |  | Cl=0 at alpha= | -1.584 | deg
|  |  |  | @ Cl=0.1, Cd= | 0.032207
|  |  |  | @ Cl=0.4, Cd= | 0.03095
|  |  |  | @ Cl=0.6, Cd= | 0.030143
alpha (deg) | Cl | Cd | Cm | Cl/Cd
-20 | -0.7041 | 0.25963 | 0.0493 | -2.7119
-19.5 | -0.6827 | 0.24981 | 0.0462 | -2.7329
-19 | -0.6617 | 0.24207 | 0.0432 | -2.7335
-18.5 | -0.6433 | 0.2365 | 0.0392 | -2.7201
-18 | -0.6328 | 0.23628 | 0.0331 | -2.6782
-17.5 | -0.6092 | 0.22536 | 0.0307 | -2.7032
-17 | -0.5883 | 0.21795 | 0.028 | -2.6992
-16.5 | -0.5714 | 0.21261 | 0.0241 | -2.6875
-16 | -0.5665 | 0.21297 | 0.0183 | -2.66
-15.5 | -0.539 | 0.20056 | 0.0168 | -2.6875
-15 | -0.5187 | 0.19337 | 0.0145 | -2.6824
-14.5 | -0.5104 | 0.19066 | 0.0099 | -2.677
-14 | -0.4949 | 0.18327 | 0.007 | -2.7004
-13.5 | -0.4713 | 0.17468 | 0.0057 | -2.6981
-13 | -0.4625 | 0.17042 | 0.002 | -2.7139
-12.5 | -0.4688 | 0.16906 | -0.003 | -2.773
-12 | -0.4294 | 0.15574 | -0.0021 | -2.7572
-11 | -0.4113 | 0.14407 | -0.0075 | -2.8549
-10.5 | -0.3949 | 0.13736 | -0.0088 | -2.8749
-10 | -0.4216 | 0.13813 | -0.0152 | -3.0522
-9.5 | -0.3721 | 0.12432 | -0.0122 | -2.9931
-9 | -0.3972 | 0.12359 | -0.0177 | -3.2139
-8.5 | -0.3555 | 0.1121 | -0.0152 | -3.1713
-8 | -0.3662 | 0.10764 | -0.0176 | -3.4021
-7.5 | -0.3678 | 0.10287 | -0.0175 | -3.5754
-7 | -0.3533 | 0.09568 | -0.0157 | -3.6925
-6.5 | -0.3525 | 0.08997 | -0.015 | -3.918
-6 | -0.3535 | 0.08464 | -0.0144 | -4.1765
-5.5 | -0.3529 | 0.07962 | -0.0135 | -4.4323
-5 | -0.3493 | 0.07427 | -0.0109 | -4.7031
-4.5 | -0.3447 | 0.06976 | -0.01 | -4.9412
-3 | -0.1621 | 0.04415 | -0.0453 | -3.6716
-2.5 | -0.1023 | 0.03877 | -0.0492 | -2.6386
-2 | -0.0436 | 0.03542 | -0.0518 | -1.2309
-1.5 | 0.0088 | 0.03353 | -0.0531 | 0.26245
-1 | 0.0593 | 0.03252 | -0.054 | 1.8235
-0.5 | 0.1061 | 0.03216 | -0.0545 | 3.2991
0 | 0.177 | 0.03206 | -0.0591 | 5.5209
0.5 | 0.2844 | 0.03002 | -0.0684 | 9.4737
1 | 0.3996 | 0.03095 | -0.0796 | 12.9111
1.5 | 0.5089 | 0.03089 | -0.0882 | 16.4746
2 | 0.6077 | 0.03008 | -0.0932 | 20.2028
2.5 | 0.6972 | 0.02851 | -0.0944 | 24.4546
3 | 0.7652 | 0.02724 | -0.0915 | 28.091
3.5 | 0.8266 | 0.02608 | -0.0869 | 31.6948
4 | 0.8764 | 0.02618 | -0.0822 | 33.4759
4.5 | 0.9263 | 0.02701 | -0.0786 | 34.2947
5 | 0.9769 | 0.02844 | -0.0761 | 34.3495
5.5 | 1.026 | 0.03046 | -0.0744 | 33.6835
6 | 1.0752 | 0.03276 | -0.0729 | 32.8205
6.5 | 1.1238 | 0.0354 | -0.0717 | 31.7458
7 | 1.1691 | 0.03848 | -0.0703 | 30.382
7.5 | 1.2152 | 0.04176 | -0.069 | 29.0996
8 | 1.2543 | 0.04584 | -0.0672 | 27.3626
8.5 | 1.2848 | 0.05073 | -0.0649 | 25.3262
9 | 1.2819 | 0.05836 | -0.0607 | 21.9654
9.5 | 1.2767 | 0.06659 | -0.057 | 19.1725
10 | 1.1335 | 0.08785 | -0.0538 | 12.9027

## 5. Re 50k Mach 0.25 (1)
BIGFOIL.COM POLAR EXPORT
arad10
ARA-D 10% |  |  |  | Cl Max: | 1.507 | at alpha= | 13.5 | deg
JavaFoil+Calcfoil stall+Eppler ext transition |  |  |  | L/D Max: | 29.713 | at alpha= | 5 | deg
Re: | 50000 |  |  | Cd Min: | 0.02887 | at alpha= | 3 | deg
Mach: | 0.25 |  |  | Cl=0 at alpha= | -3.8 | deg
|  |  |  | @ Cl=0.1, Cd= | 0.054765
|  |  |  | @ Cl=0.4, Cd= | 0.031095
|  |  |  | @ Cl=0.6, Cd= | 0.03251
alpha (deg) | Cl | Cd | Cm | Cl/Cd
-16.5 | -0.219 | 0.615 | -0.025 | -0.356
-16 | -0.266 | 0.49545 | -0.025 | -0.536
-15.5 | -0.306 | 0.34832 | -0.026 | -0.879
-15 | -0.342 | 0.34957 | -0.025 | -0.979
-14.5 | -0.374 | 0.26854 | -0.026 | -1.394
-14 | -0.402 | 0.23568 | -0.026 | -1.707
-13.5 | -0.426 | 0.21151 | -0.026 | -2.015
-13 | -0.446 | 0.19325 | -0.026 | -2.306
-12.5 | -0.46 | 0.16993 | -0.026 | -2.708
-12 | -0.47 | 0.1564 | -0.026 | -3.003
-11.5 | -0.474 | 0.15842 | -0.025 | -2.992
-11 | -0.473 | 0.13397 | -0.027 | -3.532
-10.5 | -0.467 | 0.12362 | -0.027 | -3.777
-10 | -0.455 | 0.11461 | -0.028 | -3.973
-9.5 | -0.439 | 0.10621 | -0.028 | -4.129
-9 | -0.417 | 0.10094 | -0.028 | -4.131
-8.5 | -0.391 | 0.09628 | -0.028 | -4.059
-8 | -0.361 | 0.08832 | -0.029 | -4.082
-7.5 | -0.326 | 0.08353 | -0.029 | -3.908
-7 | -0.289 | 0.07763 | -0.03 | -3.727
-6.5 | -0.249 | 0.07462 | -0.031 | -3.34
-6 | -0.207 | 0.07065 | -0.032 | -2.925
-5.5 | -0.162 | 0.06742 | -0.033 | -2.403
-5 | -0.116 | 0.06506 | -0.034 | -1.779
-4.5 | -0.068 | 0.05794 | -0.035 | -1.176
-4 | -0.02 | 0.05861 | -0.036 | -0.334
-3.5 | 0.03 | 0.05772 | -0.039 | 0.518
-3 | 0.08 | 0.05562 | -0.042 | 1.442
-2.5 | 0.131 | 0.05344 | -0.045 | 2.455
-2 | 0.183 | 0.05115 | -0.049 | 3.588
-1.5 | 0.237 | 0.04982 | -0.052 | 4.753
-1 | 0.348 | 0.03074 | -0.078 | 11.329
-0.5 | 0.411 | 0.03117 | -0.079 | 13.174
0 | 0.474 | 0.03156 | -0.079 | 15.02
0.5 | 0.536 | 0.03196 | -0.08 | 16.775
1 | 0.598 | 0.03246 | -0.08 | 18.432
1.5 | 0.66 | 0.03402 | -0.08 | 19.404
2 | 0.722 | 0.0347 | -0.081 | 20.8
2.5 | 0.783 | 0.03659 | -0.081 | 21.412
3 | 0.845 | 0.02887 | -0.082 | 29.259
3.5 | 0.906 | 0.03766 | -0.082 | 24.055
4 | 0.967 | 0.03496 | -0.082 | 27.649
4.5 | 1.027 | 0.03576 | -0.083 | 28.711
5 | 1.086 | 0.03656 | -0.083 | 29.713
5.5 | 1.145 | 0.04177 | -0.084 | 27.42
6 | 1.184 | 0.04307 | -0.083 | 27.497
6.5 | 1.228 | 0.04473 | -0.082 | 27.445
7 | 1.255 | 0.0476 | -0.08 | 26.36
7.5 | 1.262 | 0.05339 | -0.077 | 23.631
8 | 1.228 | 0.06748 | -0.067 | 18.199
8.5 | 1.248 | 0.07551 | -0.063 | 16.522
9 | 1.282 | 0.08094 | -0.062 | 15.84
9.5 | 1.312 | 0.08744 | -0.059 | 15.007
10 | 1.347 | 0.09307 | -0.059 | 14.476
10.5 | 1.378 | 0.09896 | -0.058 | 13.929
11 | 1.406 | 0.10482 | -0.057 | 13.416
11.5 | 1.432 | 0.11218 | -0.056 | 12.769
12 | 1.457 | 0.1197 | -0.056 | 12.176
12.5 | 1.479 | 0.12685 | -0.055 | 11.659
13 | 1.496 | 0.13627 | -0.054 | 10.979
13.5 | 1.507 | 0.14508 | -0.053 | 10.388
14 | 1.5 | 0.15511 | -0.052 | 9.67
14.5 | 1.485 | 0.16798 | -0.052 | 8.841
15 | 1.461 | 0.1763 | -0.051 | 8.287
15.5 | 1.429 | 0.19131 | -0.049 | 7.467
16 | 1.387 | 0.20559 | -0.048 | 6.749
16.5 | 1.338 | 0.22089 | -0.045 | 6.056
17 | 1.283 | 0.23701 | -0.044 | 5.413
17.5 | 1.222 | 0.24966 | -0.044 | 4.895
18 | 1.158 | 0.2727 | -0.048 | 4.245
18.5 | 1.082 | 0.29501 | -0.046 | 3.666

## 6. Re 50k Mach 0.25 (2)
BIGFOIL.COM POLAR EXPORT
arad10
ARA-D 10% |  |  |  | Cl Max: | 1.2503 | at alpha= | 8.5 | deg
XFOIL ncrit=9 |  |  |  | L/D Max: | 33.3814 | at alpha= | 4.5 | deg
Re: | 50000 |  |  | Cd Min: | 0.26463 | at alpha= | -20 | deg
Mach: | 0.25 |  |  | Cl=0 at alpha= | -1.4381 | deg
|  |  |  | @ Cl=0.1, Cd= | 0.033625
|  |  |  | @ Cl=0.4, Cd= | 0.031238
|  |  |  | @ Cl=0.6, Cd= | 0.030208
alpha (deg) | Cl | Cd | Cm | Cl/Cd
-20 | -0.7161 | 0.26463 | 0.0507 | -2.706
-19.5 | -0.691 | 0.25245 | 0.0486 | -2.7372
-19 | -0.6707 | 0.24596 | 0.0447 | -2.7269
-18.5 | -0.6534 | 0.24188 | 0.0396 | -2.7013
-18 | -0.6418 | 0.24076 | 0.0337 | -2.6657
-17.5 | -0.6132 | 0.22743 | 0.0323 | -2.6962
-17 | -0.5935 | 0.22111 | 0.0287 | -2.6842
-16.5 | -0.5795 | 0.21798 | 0.0236 | -2.6585
-16 | -0.5674 | 0.21414 | 0.0189 | -2.6497
-15.5 | -0.5381 | 0.2021 | 0.0177 | -2.6625
-15 | -0.5206 | 0.1963 | 0.0143 | -2.6521
-14.5 | -0.5218 | 0.19773 | 0.0084 | -2.639
-14 | -0.4868 | 0.18332 | 0.0079 | -2.6555
-13.5 | -0.4695 | 0.177 | 0.0052 | -2.6525
-13 | -0.4712 | 0.17635 | 0.0001 | -2.672
-12.5 | -0.4419 | 0.16457 | -0.0008 | -2.6852
-12 | -0.424 | 0.15773 | -0.0027 | -2.6881
-11.5 | -0.4338 | 0.15734 | -0.0079 | -2.7571
-11 | -0.3972 | 0.14476 | -0.0072 | -2.7439
-10.5 | -0.3984 | 0.1416 | -0.0109 | -2.8136
-10 | -0.3764 | 0.13244 | -0.0117 | -2.842
-9.5 | -0.3684 | 0.12709 | -0.0137 | -2.8987
-9 | -0.3586 | 0.12023 | -0.0154 | -2.9826
-8.5 | -0.3545 | 0.11528 | -0.017 | -3.0751
-8 | -0.3368 | 0.10763 | -0.0167 | -3.1292
-7.5 | -0.3464 | 0.10312 | -0.0176 | -3.3592
-7 | -0.3614 | 0.09982 | -0.0184 | -3.6205
-6.5 | -0.3488 | 0.09274 | -0.0154 | -3.7611
-6 | -0.3485 | 0.08721 | -0.0135 | -3.9961
-5 | -0.3499 | 0.0769 | -0.008 | -4.5501
-4.5 | -0.3518 | 0.07262 | -0.0072 | -4.8444
-4 | -0.3461 | 0.06722 | 0.001 | -5.1488
-3.5 | -0.35 | 0.06292 | 0.0123 | -5.5626
-3 | -0.183 | 0.04761 | -0.0434 | -3.8437
-2.5 | -0.1259 | 0.04174 | -0.0473 | -3.0163
-2 | -0.0623 | 0.03779 | -0.0512 | -1.6486
-1.5 | -0.0063 | 0.03546 | -0.0532 | -0.17766
-1 | 0.0446 | 0.03411 | -0.0543 | 1.3075
-0.5 | 0.0938 | 0.03366 | -0.0552 | 2.7867
0 | 0.2026 | 0.03305 | -0.0656 | 6.1301
0.5 | 0.3124 | 0.03067 | -0.0744 | 10.1858
1 | 0.4235 | 0.03139 | -0.0838 | 13.4916
1.5 | 0.5406 | 0.03094 | -0.0924 | 17.4725
2 | 0.6404 | 0.02971 | -0.0958 | 21.555
2.5 | 0.7223 | 0.02821 | -0.0947 | 25.6044
3 | 0.7859 | 0.02723 | -0.0904 | 28.8615
3.5 | 0.8449 | 0.02664 | -0.0856 | 31.7155
4 | 0.8993 | 0.02701 | -0.0813 | 33.2951
4.5 | 0.9497 | 0.02845 | -0.0782 | 33.3814
5 | 1.0009 | 0.03036 | -0.076 | 32.9677
5.5 | 1.0524 | 0.03263 | -0.0743 | 32.2525
6 | 1.1004 | 0.03549 | -0.0726 | 31.0059
6.5 | 1.1487 | 0.03858 | -0.071 | 29.7745
7 | 1.1858 | 0.04272 | -0.0688 | 27.7575
7.5 | 1.217 | 0.04757 | -0.0663 | 25.5834
8 | 1.2359 | 0.05343 | -0.0631 | 23.1312
8.5 | 1.2503 | 0.05994 | -0.06 | 20.8592
9 | 1.1519 | 0.07515 | -0.0545 | 15.328
9.5 | 1.0286 | 0.10092 | -0.0633 | 10.1922
11 | 0.8851 | 0.15968 | -0.0968 | 5.543
12 | 0.9077 | 0.17388 | -0.0988 | 5.2203
12.5 | 0.9196 | 0.18072 | -0.1002 | 5.0885
13 | 0.9341 | 0.18778 | -0.1017 | 4.9744
13.5 | 0.9518 | 0.19525 | -0.1034 | 4.8748

## 7. Re 50k Mach 0.50 (1)
BIGFOIL.COM POLAR EXPORT
arad10
ARA-D 10% |  |  |  | Cl Max: | 1.333 | at alpha= | 20 | deg
JavaFoil+Calcfoil stall+Eppler ext transition |  |  |  | L/D Max: | 27.792 | at alpha= | 3.5 | deg
Re: | 50000 |  |  | Cd Min: | 0.02975 | at alpha= | -0.5 | deg
Mach: | 0.5 |  |  | Cl=0 at alpha= | -3.8056 | deg
|  |  |  | @ Cl=0.1, Cd= | 0.056082
|  |  |  | @ Cl=0.4, Cd= | 0.038682
|  |  |  | @ Cl=0.6, Cd= | 0.033141
alpha (deg) | Cl | Cd | Cm | Cl/Cd
-20 | -0.886 | 0.42209 | -0.039 | -2.098
-19.5 | -0.86 | 0.43154 | -0.039 | -1.992
-19 | -0.833 | 0.42354 | -0.039 | -1.967
-18.5 | -0.807 | 0.40531 | -0.039 | -1.99
-18 | -0.78 | 0.41087 | -0.04 | -1.899
-17.5 | -0.754 | 0.39951 | -0.04 | -1.887
-17 | -0.727 | 0.37318 | -0.04 | -1.949
-16.5 | -0.701 | 0.35809 | -0.04 | -1.956
-16 | -0.674 | 0.37877 | -0.04 | -1.778
-15.5 | -0.647 | 0.3571 | -0.041 | -1.812
-15 | -0.62 | 0.3542 | -0.041 | -1.751
-14.5 | -0.591 | 0.31522 | -0.038 | -1.876
-14 | -0.563 | 0.31165 | -0.037 | -1.808
-13.5 | -0.536 | 0.30303 | -0.037 | -1.769
-13 | -0.509 | 0.30583 | -0.037 | -1.664
-12.5 | -0.482 | 0.28456 | -0.037 | -1.693
-12 | -0.454 | 0.29313 | -0.037 | -1.55
-11.5 | -0.427 | 0.27785 | -0.037 | -1.538
-11 | -0.4 | 0.2612 | -0.038 | -1.531
-10.5 | -0.372 | 0.25865 | -0.038 | -1.44
-10 | -0.344 | 0.25179 | -0.035 | -1.367
-9.5 | -0.317 | 0.23727 | -0.034 | -1.334
-9 | -0.289 | 0.22199 | -0.034 | -1.301
-8.5 | -0.261 | 0.20771 | -0.034 | -1.258
-8 | -0.234 | 0.20326 | -0.034 | -1.15
-7.5 | -0.206 | 0.17747 | -0.029 | -1.159
-7 | -0.178 | 0.17546 | -0.03 | -1.014
-6.5 | -0.15 | 0.13903 | -0.031 | -1.081
-6 | -0.196 | 0.09074 | -0.03 | -2.163
-5.5 | -0.166 | 0.07905 | -0.033 | -2.103
-5 | -0.123 | 0.07159 | -0.035 | -1.721
-4.5 | -0.074 | 0.06697 | -0.037 | -1.105
-4 | -0.021 | 0.06297 | -0.038 | -0.341
-3.5 | 0.033 | 0.05925 | -0.04 | 0.557
-3 | 0.089 | 0.05641 | -0.044 | 1.576
-2.5 | 0.145 | 0.05474 | -0.046 | 2.656
-2 | 0.203 | 0.05403 | -0.05 | 3.756
-1.5 | 0.262 | 0.05192 | -0.055 | 5.049
-1 | 0.322 | 0.05049 | -0.058 | 6.374
-0.5 | 0.459 | 0.02975 | -0.088 | 15.418
0 | 0.53 | 0.03259 | -0.089 | 16.249
0.5 | 0.599 | 0.03317 | -0.089 | 18.053
1 | 0.668 | 0.03117 | -0.09 | 21.429
1.5 | 0.737 | 0.03463 | -0.09 | 21.28
2 | 0.805 | 0.03809 | -0.09 | 21.148
2.5 | 0.874 | 0.03916 | -0.091 | 22.314
3 | 0.942 | 0.03958 | -0.091 | 23.791
3.5 | 1.009 | 0.03631 | -0.092 | 27.792
4 | 1.075 | 0.03957 | -0.092 | 27.178
4.5 | 1.12 | 0.04275 | -0.091 | 26.205
5 | 1.17 | 0.04479 | -0.09 | 26.114
5.5 | 1.201 | 0.04817 | -0.088 | 24.93
6 | 1.189 | 0.05761 | -0.081 | 20.632
6.5 | 1.165 | 0.07111 | -0.068 | 16.381
7 | 1.203 | 0.07687 | -0.066 | 15.651
7.5 | 1.24 | 0.08272 | -0.064 | 14.988
8 | 1.273 | 0.09001 | -0.063 | 14.143
8.5 | 1.299 | 0.09733 | -0.061 | 13.345
9 | 1.32 | 0.10637 | -0.06 | 12.409
9.5 | 1.331 | 0.11785 | -0.058 | 11.298
10 | 1.318 | 0.13205 | -0.057 | 9.982
10.5 | 1.261 | 0.15089 | -0.053 | 8.357
11 | 1.042 | 0.18826 | -0.046 | 5.534
11.5 | 0.855 | 0.28834 | -0.048 | 2.965
12 | 0.882 | 0.32547 | -0.048 | 2.711
12.5 | 0.912 | 0.3396 | -0.052 | 2.686
13 | 0.941 | 0.3829 | -0.054 | 2.459
13.5 | 0.968 | 0.40496 | -0.054 | 2.391
14 | 0.996 | 0.3829 | -0.055 | 2.601
14.5 | 1.024 | 0.39375 | -0.056 | 2.6
15 | 1.052 | 0.41067 | -0.057 | 2.562
15.5 | 1.084 | 0.45035 | -0.061 | 2.408
16 | 1.111 | 0.44763 | -0.061 | 2.483
16.5 | 1.138 | 0.4651 | -0.062 | 2.448
17 | 1.165 | 0.46573 | -0.062 | 2.502
17.5 | 1.192 | 0.48503 | -0.062 | 2.458
18 | 1.219 | 0.48081 | -0.063 | 2.535
18.5 | 1.247 | 0.50234 | -0.064 | 2.482
19 | 1.28 | 0.54076 | -0.067 | 2.368
19.5 | 1.307 | 0.54965 | -0.067 | 2.377
20 | 1.333 | 0.55216 | -0.067 | 2.414

## 8. Re 50k Mach 0.50 (2)
BIGFOIL.COM POLAR EXPORT
arad10
ARA-D 10% |  |  |  | Cl Max: | 1.2602 | at alpha= | 20 | deg
XFOIL ncrit=9 |  |  |  | L/D Max: | 28.5327 | at alpha= | 3 | deg
Re: | 50000 |  |  | Cd Min: | 0.31792 | at alpha= | 20 | deg
Mach: | 0.5 |  |  | Cl=0 at alpha= | -1.1103 | deg
|  |  |  | @ Cl=0.1, Cd= | 0.039549
|  |  |  | @ Cl=0.4, Cd= | 0.034949
|  |  |  | @ Cl=0.6, Cd= | 0.032015
alpha (deg) | Cl | Cd | Cm | Cl/Cd
-20 | -0.768 | 0.28285 | 0.0615 | -2.7152
-19.5 | -0.7471 | 0.27925 | 0.0549 | -2.6754
-19 | -0.7234 | 0.2706 | 0.0498 | -2.6733
-18.5 | -0.6962 | 0.25943 | 0.0463 | -2.6836
-18 | -0.6725 | 0.25241 | 0.0413 | -2.6643
-17.5 | -0.6547 | 0.25025 | 0.0348 | -2.6162
-17 | -0.6289 | 0.23967 | 0.0308 | -2.624
-16.5 | -0.6015 | 0.22944 | 0.0276 | -2.6216
-16 | -0.5789 | 0.22268 | 0.0231 | -2.5997
-15.5 | -0.5675 | 0.22257 | 0.0168 | -2.5498
-15 | -0.5344 | 0.20809 | 0.0147 | -2.5681
-14.5 | -0.511 | 0.20065 | 0.0112 | -2.5467
-14 | -0.5018 | 0.19946 | 0.0057 | -2.5158
-13.5 | -0.4718 | 0.1874 | 0.0033 | -2.5176
-13 | -0.4475 | 0.17924 | 0.0007 | -2.4967
-12.5 | -0.4407 | 0.17703 | -0.0039 | -2.4894
-12 | -0.4117 | 0.16599 | -0.0058 | -2.4803
-11.5 | -0.3941 | 0.1597 | -0.0084 | -2.4678
-11 | -0.3846 | 0.15441 | -0.0117 | -2.4908
-10.5 | -0.3577 | 0.14538 | -0.0128 | -2.4604
-10 | -0.3719 | 0.14554 | -0.0174 | -2.5553
-9.5 | -0.3279 | 0.13218 | -0.0167 | -2.4807
-9 | -0.3349 | 0.12936 | -0.0199 | -2.5889
-8.5 | -0.3132 | 0.12141 | -0.02 | -2.5797
-8 | -0.2939 | 0.11365 | -0.0199 | -2.586
-7.5 | -0.2899 | 0.10809 | -0.0202 | -2.682
-7 | -0.3093 | 0.1055 | -0.0194 | -2.9318
-6 | -0.3306 | 0.09678 | -0.0121 | -3.416
-5.5 | -0.3193 | 0.08973 | -0.0063 | -3.5585
-5 | -0.346 | 0.08705 | -0.0019 | -3.9747
-4.5 | -0.3501 | 0.08188 | 0.0045 | -4.2758
-4 | -0.3576 | 0.07707 | 0.0115 | -4.6399
-3 | -0.3652 | 0.06772 | 0.0411 | -5.3928
-2.5 | -0.2188 | 0.0553 | -0.0363 | -3.9566
-2 | -0.1603 | 0.04912 | -0.042 | -3.2634
-1.5 | -0.0929 | 0.04473 | -0.0484 | -2.0769
-1 | 0.0263 | 0.04088 | -0.0621 | 0.64335
-0.5 | 0.1603 | 0.03846 | -0.0762 | 4.168
0 | 0.2857 | 0.03694 | -0.0866 | 7.7342
0.5 | 0.4068 | 0.03483 | -0.0946 | 11.6796
1 | 0.5153 | 0.03294 | -0.0975 | 15.6436
1.5 | 0.6297 | 0.03169 | -0.0997 | 19.8706
2 | 0.717 | 0.03062 | -0.0968 | 23.4161
2.5 | 0.7973 | 0.02976 | -0.0924 | 26.791
3 | 0.8634 | 0.03026 | -0.0878 | 28.5327
3.5 | 0.9177 | 0.03225 | -0.0839 | 28.4558
4 | 0.9727 | 0.03473 | -0.0806 | 28.0075
4.5 | 1.017 | 0.03832 | -0.0773 | 26.5397
5 | 1.0618 | 0.04215 | -0.0741 | 25.191
5.5 | 1.0672 | 0.04879 | -0.0699 | 21.8733
6 | 1.0523 | 0.05681 | -0.0657 | 18.5231
6.5 | 1.0335 | 0.06542 | -0.0624 | 15.7979
7 | 0.9245 | 0.08548 | -0.0693 | 10.8154
7.5 | 0.9304 | 0.09422 | -0.0699 | 9.8748
8 | 0.8965 | 0.1079 | -0.0755 | 8.3086
8.5 | 0.8811 | 0.11923 | -0.0797 | 7.3899
9 | 0.882 | 0.12971 | -0.0833 | 6.7998
10.5 | 0.8719 | 0.16619 | -0.1039 | 5.2464
11 | 0.8838 | 0.17274 | -0.1055 | 5.1164
11.5 | 0.9101 | 0.1816 | -0.1074 | 5.0116
12 | 0.925 | 0.18836 | -0.1096 | 4.9108
12.5 | 0.9507 | 0.19726 | -0.1118 | 4.8195
13 | 0.9728 | 0.20547 | -0.1142 | 4.7345
13.5 | 0.9974 | 0.2143 | -0.1167 | 4.6542
14 | 1.0062 | 0.21884 | -0.1207 | 4.5979
14.5 | 1.0225 | 0.22556 | -0.1247 | 4.5332
15 | 1.0422 | 0.23356 | -0.1287 | 4.4622
15.5 | 1.0719 | 0.24446 | -0.1314 | 4.3848
16 | 1.09 | 0.25076 | -0.1359 | 4.3468
16.5 | 1.1064 | 0.25749 | -0.1412 | 4.2969
17 | 1.1418 | 0.27233 | -0.1433 | 4.1927
17.5 | 1.1511 | 0.27423 | -0.1502 | 4.1976
18 | 1.1761 | 0.28486 | -0.1544 | 4.1287
18.5 | 1.1963 | 0.29175 | -0.1597 | 4.1004
19 | 1.2172 | 0.30067 | -0.1651 | 4.0483
19.5 | 1.2406 | 0.30962 | -0.17 | 4.0068
20 | 1.2602 | 0.31792 | -0.1762 | 3.9639

## 9. Re 100k Mach 0.00 (1)
BIGFOIL.COM POLAR EXPORT
arad10
ARA-D 10% |  |  |  | Cl Max: | 1.561 | at alpha= | 14.5 | deg
JavaFoil+Calcfoil stall+Eppler ext transition |  |  |  | L/D Max: | 38.606 | at alpha= | 5 | deg
Re: | 100000 |  |  | Cd Min: | 0.02336 | at alpha= | -2.5 | deg
Mach: | 0 |  |  | Cl=0 at alpha= | -3.8021 | deg
|  |  |  | @ Cl=0.1, Cd= | 0.04069
|  |  |  | @ Cl=0.4, Cd= | 0.027479
|  |  |  | @ Cl=0.6, Cd= | 0.028577
alpha (deg) | Cl | Cd | Cm | Cl/Cd
-19.5 | -0.523 | 0.27998 | -0.024 | -1.868
-19 | -0.535 | 0.26297 | -0.024 | -2.033
-18.5 | -0.545 | 0.26891 | -0.023 | -2.028
-18 | -0.556 | 0.25138 | -0.023 | -2.211
-17.5 | -0.565 | 0.2419 | -0.023 | -2.337
-17 | -0.574 | 0.22392 | -0.023 | -2.563
-16.5 | -0.581 | 0.21541 | -0.024 | -2.698
-16 | -0.587 | 0.20138 | -0.024 | -2.916
-15.5 | -0.592 | 0.18061 | -0.025 | -3.277
-15 | -0.594 | 0.17892 | -0.024 | -3.322
-14.5 | -0.595 | 0.16319 | -0.025 | -3.648
-14 | -0.594 | 0.15386 | -0.025 | -3.86
-13.5 | -0.59 | 0.14451 | -0.025 | -4.083
-13 | -0.584 | 0.13583 | -0.025 | -4.298
-12.5 | -0.575 | 0.13116 | -0.025 | -4.382
-12 | -0.563 | 0.12101 | -0.026 | -4.653
-11.5 | -0.548 | 0.11657 | -0.026 | -4.703
-11 | -0.531 | 0.10801 | -0.027 | -4.912
-10.5 | -0.51 | 0.1012 | -0.027 | -5.038
-10 | -0.486 | 0.09587 | -0.027 | -5.07
-9.5 | -0.459 | 0.09031 | -0.028 | -5.087
-9 | -0.43 | 0.08582 | -0.028 | -5.01
-8.5 | -0.398 | 0.08187 | -0.028 | -4.857
-8 | -0.363 | 0.07715 | -0.03 | -4.706
-7.5 | -0.326 | 0.0711 | -0.031 | -4.584
-7 | -0.287 | 0.0692 | -0.031 | -4.143
-6.5 | -0.246 | 0.06418 | -0.032 | -3.826
-6 | -0.203 | 0.06367 | -0.032 | -3.182
-5.5 | -0.158 | 0.0612 | -0.033 | -2.587
-5 | -0.113 | 0.0558 | -0.035 | -2.025
-4.5 | -0.066 | 0.05354 | -0.037 | -1.242
-4 | -0.019 | 0.05385 | -0.039 | -0.354
-3.5 | 0.029 | 0.05112 | -0.044 | 0.573
-3 | 0.08 | 0.04688 | -0.051 | 1.699
-2.5 | 0.156 | 0.02336 | -0.075 | 6.675
-2 | 0.216 | 0.02687 | -0.075 | 8.049
-1.5 | 0.277 | 0.02697 | -0.076 | 10.263
-1 | 0.337 | 0.02721 | -0.076 | 12.396
-0.5 | 0.398 | 0.02747 | -0.076 | 14.477
0 | 0.459 | 0.02775 | -0.077 | 16.54
0.5 | 0.519 | 0.02804 | -0.077 | 18.52
1 | 0.579 | 0.02836 | -0.078 | 20.426
1.5 | 0.639 | 0.02898 | -0.078 | 22.063
2 | 0.699 | 0.02949 | -0.078 | 23.713
2.5 | 0.759 | 0.03173 | -0.079 | 23.916
3 | 0.818 | 0.02586 | -0.079 | 31.654
3.5 | 0.878 | 0.03264 | -0.079 | 26.893
4 | 0.937 | 0.02656 | -0.08 | 35.274
4.5 | 0.995 | 0.02688 | -0.08 | 37.03
5 | 1.053 | 0.02728 | -0.081 | 38.606
5.5 | 1.111 | 0.0356 | -0.081 | 31.212
6 | 1.168 | 0.03363 | -0.081 | 34.741
6.5 | 1.225 | 0.03795 | -0.082 | 32.277
7 | 1.281 | 0.03882 | -0.082 | 33.004
7.5 | 1.336 | 0.04006 | -0.083 | 33.345
8 | 1.37 | 0.03988 | -0.082 | 34.35
8.5 | 1.41 | 0.04201 | -0.081 | 33.561
9 | 1.446 | 0.04389 | -0.081 | 32.948
9.5 | 1.476 | 0.04651 | -0.08 | 31.733
10 | 1.491 | 0.05076 | -0.078 | 29.368
10.5 | 1.497 | 0.05724 | -0.076 | 26.15
11 | 1.488 | 0.06712 | -0.072 | 22.175
11.5 | 1.484 | 0.07889 | -0.068 | 18.812
12 | 1.491 | 0.08948 | -0.064 | 16.658
12.5 | 1.513 | 0.09629 | -0.063 | 15.715
13 | 1.538 | 0.10277 | -0.063 | 14.962
13.5 | 1.554 | 0.11018 | -0.062 | 14.103
14 | 1.558 | 0.11831 | -0.06 | 13.166
14.5 | 1.561 | 0.12624 | -0.06 | 12.365
15 | 1.56 | 0.13425 | -0.059 | 11.617
15.5 | 1.552 | 0.14329 | -0.058 | 10.833
16 | 1.539 | 0.15304 | -0.057 | 10.058
16.5 | 1.527 | 0.16118 | -0.056 | 9.473
17 | 1.504 | 0.17377 | -0.054 | 8.654
17.5 | 1.482 | 0.18534 | -0.053 | 7.994
18 | 1.456 | 0.19427 | -0.053 | 7.497
18.5 | 1.428 | 0.20875 | -0.051 | 6.84
19 | 1.399 | 0.21507 | -0.052 | 6.505
19.5 | 1.375 | 0.22933 | -0.055 | 5.998

## 10. Re 100k Mach 0.00 (2)
BIGFOIL.COM POLAR EXPORT
arad10
ARA-D 10% |  |  |  | Cl Max: | 1.5547 | at alpha= | 12 | deg
XFOIL ncrit=9 |  |  |  | L/D Max: | 51.2412 | at alpha= | 4 | deg
Re: | 100000 |  |  | Cd Min: | 0.25135 | at alpha= | -20 | deg
Mach: | 0 |  |  | Cl=0 at alpha= | -2.5208 | deg
|  |  |  | @ Cl=0.1, Cd= | 0.024936
|  |  |  | @ Cl=0.4, Cd= | 0.01846
|  |  |  | @ Cl=0.6, Cd= | 0.01564
alpha (deg) | Cl | Cd | Cm | Cl/Cd
-20 | -0.6991 | 0.25135 | 0.0529 | -2.7814
-19.5 | -0.6832 | 0.24756 | 0.0468 | -2.7597
-19 | -0.6627 | 0.23916 | 0.0442 | -2.7709
-18.5 | -0.6435 | 0.23291 | 0.0408 | -2.7629
-18 | -0.6252 | 0.22695 | 0.0367 | -2.7548
-17.5 | -0.6116 | 0.22324 | 0.0307 | -2.7397
-17 | -0.5911 | 0.2148 | 0.0282 | -2.7519
-16.5 | -0.5713 | 0.20801 | 0.0255 | -2.7465
-16 | -0.5536 | 0.20185 | 0.022 | -2.7426
-15.5 | -0.5449 | 0.19865 | 0.0158 | -2.743
-15 | -0.522 | 0.18925 | 0.0145 | -2.7583
-14.5 | -0.5036 | 0.18269 | 0.0121 | -2.7566
-14 | -0.4892 | 0.17675 | 0.0084 | -2.7678
-13.5 | -0.4934 | 0.17497 | 0.0014 | -2.8199
-13 | -0.4612 | 0.16341 | 0.0023 | -2.8223
-12.5 | -0.4444 | 0.15681 | 0.0003 | -2.834
-12 | -0.4359 | 0.15133 | -0.0038 | -2.8805
-11.5 | -0.4349 | 0.14568 | -0.0087 | -2.9853
-11 | -0.4069 | 0.13721 | -0.0077 | -2.9655
-10.5 | -0.398 | 0.13131 | -0.011 | -3.031
-10 | -0.4201 | 0.12896 | -0.0206 | -3.2576
-9.5 | -0.3775 | 0.11763 | -0.0158 | -3.2092
-9 | -0.3654 | 0.11145 | -0.0176 | -3.2786
-8.5 | -0.3888 | 0.10804 | -0.0257 | -3.5987
-8 | -0.3645 | 0.09898 | -0.0234 | -3.6826
-7.5 | -0.3554 | 0.09345 | -0.0224 | -3.8031
-7 | -0.3765 | 0.0887 | -0.0386 | -4.2446
-6.5 | -0.3613 | 0.08171 | -0.0267 | -4.4217
-6 | -0.3556 | 0.07652 | -0.027 | -4.6472
-5.5 | -0.3446 | 0.0695 | -0.0322 | -4.9583
-5 | -0.3297 | 0.06469 | -0.0301 | -5.0966
-4.5 | -0.3033 | 0.05845 | -0.0336 | -5.1891
-4 | -0.2711 | 0.05315 | -0.0361 | -5.1007
-3.5 | -0.1886 | 0.03742 | -0.0485 | -5.0401
-3 | -0.0876 | 0.02974 | -0.0581 | -2.9455
-2.5 | 0.0038 | 0.02689 | -0.066 | 0.14132
-2 | 0.0961 | 0.02501 | -0.0732 | 3.8425
-1.5 | 0.1858 | 0.0233 | -0.0799 | 7.9742
-1 | 0.2773 | 0.02169 | -0.0867 | 12.7847
-0.5 | 0.3739 | 0.01956 | -0.0934 | 19.1155
0 | 0.4491 | 0.01639 | -0.0941 | 27.4009
0.5 | 0.5133 | 0.01594 | -0.0934 | 32.202
1 | 0.5685 | 0.0157 | -0.0911 | 36.2102
1.5 | 0.6211 | 0.0156 | -0.0886 | 39.8141
2 | 0.6731 | 0.01561 | -0.0861 | 43.1198
2.5 | 0.7252 | 0.0157 | -0.0837 | 46.1911
3 | 0.7767 | 0.01593 | -0.0814 | 48.7571
3.5 | 0.8269 | 0.01632 | -0.0791 | 50.6679
4 | 0.8752 | 0.01708 | -0.0768 | 51.2412
4.5 | 0.9225 | 0.01835 | -0.0749 | 50.2725
5 | 0.9713 | 0.0198 | -0.0736 | 49.0556
5.5 | 1.0213 | 0.0213 | -0.0726 | 47.9484
6 | 1.0721 | 0.02293 | -0.0719 | 46.7553
6.5 | 1.1228 | 0.02455 | -0.0712 | 45.7352
7 | 1.1734 | 0.0263 | -0.0705 | 44.616
7.5 | 1.2233 | 0.02819 | -0.0698 | 43.3948
8 | 1.2716 | 0.03022 | -0.069 | 42.0781
8.5 | 1.3184 | 0.03248 | -0.068 | 40.5911
9 | 1.364 | 0.0349 | -0.0669 | 39.0831
9.5 | 1.4107 | 0.03739 | -0.0661 | 37.7293
10 | 1.4447 | 0.0402 | -0.0634 | 35.9378
10.5 | 1.4789 | 0.04357 | -0.0611 | 33.9431
11 | 1.5144 | 0.04644 | -0.059 | 32.6098
11.5 | 1.5248 | 0.05132 | -0.0542 | 29.7116
12 | 1.5547 | 0.05443 | -0.0518 | 28.5633
12.5 | 1.5348 | 0.06094 | -0.0448 | 25.1854
13 | 1.4688 | 0.06924 | -0.0351 | 21.2132
13.5 | 1.334 | 0.08864 | -0.0348 | 15.0496
14.5 | 0.9846 | 0.19032 | -0.0969 | 5.1734
15 | 1.0081 | 0.19654 | -0.0977 | 5.1292
15.5 | 1.0021 | 0.20474 | -0.1045 | 4.8945
16 | 1.0303 | 0.21129 | -0.1047 | 4.8762
16.5 | 1.0272 | 0.21894 | -0.112 | 4.6917
17 | 1.0494 | 0.22541 | -0.1136 | 4.6555

## 11. Re 100k Mach 0.10 (1)
BIGFOIL.COM POLAR EXPORT
arad10
ARA-D 10% |  |  |  | Cl Max: | 1.554 | at alpha= | 14.5 | deg
JavaFoil+Calcfoil stall+Eppler ext transition |  |  |  | L/D Max: | 38.76 | at alpha= | 5 | deg
Re: | 100000 |  |  | Cd Min: | 0.02336 | at alpha= | -2.5 | deg
Mach: | 0.1 |  |  | Cl=0 at alpha= | -3.8021 | deg
|  |  |  | @ Cl=0.1, Cd= | 0.041074
|  |  |  | @ Cl=0.4, Cd= | 0.02749
|  |  |  | @ Cl=0.6, Cd= | 0.028624
alpha (deg) | Cl | Cd | Cm | Cl/Cd
-19 | -0.488 | 0.27623 | -0.024 | -1.766
-18.5 | -0.501 | 0.28591 | -0.023 | -1.752
-18 | -0.514 | 0.26768 | -0.024 | -1.92
-17.5 | -0.526 | 0.25035 | -0.024 | -2.102
-17 | -0.538 | 0.23355 | -0.024 | -2.302
-16.5 | -0.548 | 0.22412 | -0.024 | -2.444
-16 | -0.557 | 0.21126 | -0.024 | -2.636
-15.5 | -0.564 | 0.186 | -0.025 | -3.034
-15 | -0.57 | 0.1833 | -0.024 | -3.108
-14.5 | -0.573 | 0.16487 | -0.025 | -3.478
-14 | -0.575 | 0.15594 | -0.025 | -3.686
-13.5 | -0.574 | 0.14868 | -0.025 | -3.858
-13 | -0.57 | 0.13893 | -0.025 | -4.102
-12.5 | -0.563 | 0.13416 | -0.025 | -4.197
-12 | -0.554 | 0.12345 | -0.026 | -4.484
-11.5 | -0.541 | 0.11765 | -0.026 | -4.595
-11 | -0.525 | 0.10973 | -0.027 | -4.782
-10.5 | -0.506 | 0.10247 | -0.027 | -4.933
-10 | -0.483 | 0.09665 | -0.027 | -4.999
-9.5 | -0.457 | 0.09098 | -0.028 | -5.028
-9 | -0.429 | 0.0856 | -0.028 | -5.009
-8.5 | -0.397 | 0.08222 | -0.028 | -4.831
-8 | -0.363 | 0.07712 | -0.03 | -4.708
-7.5 | -0.326 | 0.07193 | -0.031 | -4.536
-7 | -0.287 | 0.0698 | -0.031 | -4.116
-6.5 | -0.246 | 0.06402 | -0.032 | -3.846
-6 | -0.203 | 0.06405 | -0.032 | -3.174
-5.5 | -0.159 | 0.061 | -0.033 | -2.605
-5 | -0.113 | 0.05605 | -0.036 | -2.024
-4.5 | -0.067 | 0.05362 | -0.037 | -1.245
-4 | -0.019 | 0.05404 | -0.039 | -0.354
-3.5 | 0.029 | 0.05134 | -0.043 | 0.572
-3 | 0.08 | 0.04729 | -0.051 | 1.69
-2.5 | 0.157 | 0.02336 | -0.075 | 6.708
-2 | 0.217 | 0.02687 | -0.076 | 8.09
-1.5 | 0.278 | 0.02704 | -0.076 | 10.285
-1 | 0.339 | 0.02723 | -0.076 | 12.451
-0.5 | 0.4 | 0.02749 | -0.077 | 14.539
0 | 0.461 | 0.02776 | -0.077 | 16.617
0.5 | 0.522 | 0.02807 | -0.078 | 18.592
1 | 0.582 | 0.02845 | -0.078 | 20.463
1.5 | 0.643 | 0.02904 | -0.078 | 22.129
2 | 0.703 | 0.02955 | -0.079 | 23.78
2.5 | 0.763 | 0.03183 | -0.079 | 23.962
3 | 0.823 | 0.02586 | -0.079 | 31.8
3.5 | 0.882 | 0.03275 | -0.08 | 26.938
4 | 0.941 | 0.02658 | -0.08 | 35.413
4.5 | 1 | 0.02697 | -0.081 | 37.085
5 | 1.058 | 0.02731 | -0.081 | 38.76
5.5 | 1.116 | 0.03577 | -0.081 | 31.208
6 | 1.174 | 0.03377 | -0.082 | 34.761
6.5 | 1.231 | 0.03806 | -0.082 | 32.335
7 | 1.287 | 0.03913 | -0.083 | 32.893
7.5 | 1.342 | 0.04018 | -0.083 | 33.393
8 | 1.374 | 0.04015 | -0.082 | 34.215
8.5 | 1.413 | 0.04237 | -0.082 | 33.349
9 | 1.448 | 0.04441 | -0.081 | 32.609
9.5 | 1.475 | 0.04743 | -0.08 | 31.094
10 | 1.492 | 0.05166 | -0.078 | 28.876
10.5 | 1.498 | 0.05839 | -0.076 | 25.646
11 | 1.489 | 0.06844 | -0.072 | 21.757
11.5 | 1.478 | 0.08203 | -0.067 | 18.015
12 | 1.493 | 0.09063 | -0.064 | 16.475
12.5 | 1.515 | 0.09748 | -0.063 | 15.538
13 | 1.535 | 0.1049 | -0.062 | 14.633
13.5 | 1.549 | 0.11266 | -0.061 | 13.754
14 | 1.553 | 0.12088 | -0.06 | 12.849
14.5 | 1.554 | 0.12866 | -0.059 | 12.079
15 | 1.55 | 0.13759 | -0.059 | 11.266
15.5 | 1.539 | 0.14709 | -0.057 | 10.465
16 | 1.524 | 0.15647 | -0.056 | 9.737
16.5 | 1.504 | 0.16602 | -0.055 | 9.062
17 | 1.481 | 0.17686 | -0.054 | 8.377
17.5 | 1.453 | 0.18788 | -0.052 | 7.736
18 | 1.424 | 0.20158 | -0.052 | 7.066
18.5 | 1.394 | 0.21371 | -0.052 | 6.524
19 | 1.368 | 0.22246 | -0.056 | 6.15
19.5 | 1.329 | 0.23548 | -0.055 | 5.644

## 12. Re 100k Mach 0.10 (2)
BIGFOIL.COM POLAR EXPORT
arad10
ARA-D 10% |  |  |  | Cl Max: | 1.55 | at alpha= | 12 | deg
XFOIL ncrit=9 |  |  |  | L/D Max: | 50.9977 | at alpha= | 4 | deg
Re: | 100000 |  |  | Cd Min: | 0.25214 | at alpha= | -20 | deg
Mach: | 0.1 |  |  | Cl=0 at alpha= | -2.5287 | deg
|  |  |  | @ Cl=0.1, Cd= | 0.025048
|  |  |  | @ Cl=0.4, Cd= | 0.018639
|  |  |  | @ Cl=0.6, Cd= | 0.015704
alpha (deg) | Cl | Cd | Cm | Cl/Cd
-20 | -0.701 | 0.25214 | 0.0532 | -2.7802
-19 | -0.6641 | 0.23978 | 0.0446 | -2.7696
-18.5 | -0.6448 | 0.23354 | 0.041 | -2.761
-18 | -0.6264 | 0.2276 | 0.0368 | -2.7522
-17.5 | -0.6134 | 0.22429 | 0.0305 | -2.7349
-17 | -0.5915 | 0.21518 | 0.0285 | -2.7489
-16.5 | -0.5718 | 0.2085 | 0.0256 | -2.7424
-16 | -0.5541 | 0.20235 | 0.022 | -2.7383
-15.5 | -0.5465 | 0.19965 | 0.0155 | -2.7373
-15 | -0.5215 | 0.18959 | 0.0147 | -2.7507
-14.5 | -0.5033 | 0.18309 | 0.0121 | -2.7489
-14 | -0.4893 | 0.17731 | 0.0082 | -2.7596
-13.5 | -0.4948 | 0.17591 | 0.0011 | -2.8128
-13 | -0.4597 | 0.16371 | 0.0024 | -2.808
-12.5 | -0.4433 | 0.15717 | 0.0002 | -2.8205
-12 | -0.4364 | 0.15204 | -0.0043 | -2.8703
-11.5 | -0.4286 | 0.14523 | -0.0078 | -2.9512
-11 | -0.405 | 0.13755 | -0.0078 | -2.9444
-10.5 | -0.3977 | 0.13188 | -0.0114 | -3.0156
-9.5 | -0.3745 | 0.11796 | -0.0157 | -3.1748
-9 | -0.3634 | 0.11183 | -0.0178 | -3.2496
-8.5 | -0.3896 | 0.10878 | -0.0263 | -3.5815
-8 | -0.358 | 0.09921 | -0.0231 | -3.6085
-7.5 | -0.3523 | 0.09384 | -0.0226 | -3.7543
-7 | -0.3757 | 0.08918 | -0.0375 | -4.2128
-6.5 | -0.3597 | 0.08231 | -0.0259 | -4.3701
-6 | -0.3554 | 0.07715 | -0.0267 | -4.6066
-5.5 | -0.3461 | 0.07022 | -0.0315 | -4.9288
-5 | -0.3321 | 0.0654 | -0.0292 | -5.078
-4.5 | -0.3061 | 0.05909 | -0.033 | -5.1802
-4 | -0.2741 | 0.05376 | -0.0357 | -5.0986
-3.5 | -0.1891 | 0.03822 | -0.0489 | -4.9477
-3 | -0.0869 | 0.03005 | -0.0589 | -2.8918
-2.5 | 0.0053 | 0.02704 | -0.0668 | 0.19601
-2 | 0.0978 | 0.02509 | -0.0739 | 3.898
-1.5 | 0.1885 | 0.02336 | -0.0807 | 8.0693
-1 | 0.2811 | 0.02172 | -0.0876 | 12.942
-0.5 | 0.379 | 0.01956 | -0.0943 | 19.3763
0 | 0.4499 | 0.01645 | -0.0941 | 27.3495
0.5 | 0.5146 | 0.01601 | -0.0935 | 32.1424
1 | 0.5705 | 0.01576 | -0.0913 | 36.1992
1.5 | 0.6236 | 0.01566 | -0.0887 | 39.8212
2 | 0.6765 | 0.01563 | -0.0862 | 43.2821
2.5 | 0.7287 | 0.01575 | -0.0838 | 46.2667
3 | 0.7806 | 0.01598 | -0.0815 | 48.8486
3.5 | 0.8309 | 0.01641 | -0.0791 | 50.6338
4 | 0.8792 | 0.01724 | -0.0768 | 50.9977
4.5 | 0.9271 | 0.01854 | -0.0749 | 50.0054
5 | 0.9763 | 0.02001 | -0.0736 | 48.7906
5.5 | 1.0268 | 0.02154 | -0.0726 | 47.6695
6 | 1.0779 | 0.02317 | -0.0719 | 46.5214
6.5 | 1.1291 | 0.02485 | -0.0712 | 45.4366
7 | 1.1802 | 0.02666 | -0.0705 | 44.2686
7.5 | 1.2305 | 0.0286 | -0.0698 | 43.0245
8 | 1.2788 | 0.03066 | -0.0688 | 41.7091
8.5 | 1.325 | 0.03299 | -0.0675 | 40.1637
9 | 1.3695 | 0.03554 | -0.0662 | 38.534
9.5 | 1.4146 | 0.03823 | -0.0651 | 37.0024
10 | 1.4502 | 0.04101 | -0.0626 | 35.3621
10.5 | 1.4794 | 0.04476 | -0.0596 | 33.0518
11 | 1.5194 | 0.04771 | -0.0581 | 31.8466
11.5 | 1.5169 | 0.05311 | -0.0518 | 28.5615
12 | 1.55 | 0.05622 | -0.0498 | 27.5703
12.5 | 1.5113 | 0.06348 | -0.0412 | 23.8075
13 | 1.4283 | 0.07362 | -0.0328 | 19.401
13.5 | 1.2775 | 0.09853 | -0.039 | 12.9656
14.5 | 0.9838 | 0.19123 | -0.0978 | 5.1446
15 | 1.0104 | 0.19757 | -0.0982 | 5.1141
15.5 | 1.0035 | 0.20567 | -0.1053 | 4.8792
16 | 1.0327 | 0.21237 | -0.1053 | 4.8627
16.5 | 1.0293 | 0.21991 | -0.1128 | 4.6806
17 | 1.0519 | 0.22646 | -0.1144 | 4.645

## 13. Re 100k Mach 0.25 (1)
BIGFOIL.COM POLAR EXPORT
arad10
ARA-D 10% |  |  |  | Cl Max: | 1.53 | at alpha= | 13.5 | deg
JavaFoil+Calcfoil stall+Eppler ext transition |  |  |  | L/D Max: | 37.855 | at alpha= | 4.5 | deg
Re: | 100000 |  |  | Cd Min: | 0.02337 | at alpha= | -2 | deg
Mach: | 0.25 |  |  | Cl=0 at alpha= | -3.8 | deg
|  |  |  | @ Cl=0.1, Cd= | 0.045586
|  |  |  | @ Cl=0.4, Cd= | 0.027591
|  |  |  | @ Cl=0.6, Cd= | 0.028692
alpha (deg) | Cl | Cd | Cm | Cl/Cd
-16.5 | -0.219 | 0.48236 | -0.026 | -0.454
-16 | -0.266 | 0.39303 | -0.026 | -0.676
-15.5 | -0.306 | 0.27952 | -0.026 | -1.096
-15 | -0.342 | 0.27925 | -0.025 | -1.226
-14.5 | -0.374 | 0.21612 | -0.026 | -1.732
-14 | -0.402 | 0.19722 | -0.026 | -2.04
-13.5 | -0.426 | 0.17792 | -0.026 | -2.396
-13 | -0.446 | 0.16064 | -0.026 | -2.774
-12.5 | -0.46 | 0.14845 | -0.026 | -3.1
-12 | -0.47 | 0.1363 | -0.026 | -3.447
-11.5 | -0.474 | 0.13563 | -0.026 | -3.495
-11 | -0.473 | 0.11643 | -0.027 | -4.065
-10.5 | -0.467 | 0.10768 | -0.027 | -4.336
-10 | -0.455 | 0.10137 | -0.028 | -4.492
-9.5 | -0.439 | 0.09409 | -0.028 | -4.662
-9 | -0.417 | 0.08966 | -0.028 | -4.651
-8.5 | -0.391 | 0.08584 | -0.028 | -4.553
-8 | -0.361 | 0.07982 | -0.03 | -4.519
-7.5 | -0.327 | 0.07432 | -0.03 | -4.396
-7 | -0.289 | 0.06983 | -0.032 | -4.146
-6.5 | -0.249 | 0.06811 | -0.032 | -3.661
-6 | -0.207 | 0.06473 | -0.033 | -3.194
-5.5 | -0.162 | 0.0621 | -0.034 | -2.611
-5 | -0.116 | 0.05965 | -0.034 | -1.941
-4.5 | -0.068 | 0.05436 | -0.036 | -1.255
-4 | -0.02 | 0.05508 | -0.039 | -0.356
-3.5 | 0.03 | 0.05212 | -0.044 | 0.578
-3 | 0.082 | 0.04759 | -0.052 | 1.724
-2.5 | 0.135 | 0.04169 | -0.055 | 3.236
-2 | 0.223 | 0.02337 | -0.078 | 9.555
-1.5 | 0.286 | 0.02716 | -0.078 | 10.523
-1 | 0.348 | 0.02736 | -0.078 | 12.733
-0.5 | 0.411 | 0.02764 | -0.079 | 14.857
0 | 0.474 | 0.02794 | -0.079 | 16.962
0.5 | 0.536 | 0.02825 | -0.08 | 18.977
1 | 0.598 | 0.02867 | -0.08 | 20.862
1.5 | 0.66 | 0.02935 | -0.08 | 22.494
2 | 0.722 | 0.0299 | -0.081 | 24.143
2.5 | 0.783 | 0.03224 | -0.081 | 24.298
3 | 0.845 | 0.02596 | -0.082 | 32.536
3.5 | 0.906 | 0.03329 | -0.082 | 27.211
4 | 0.967 | 0.02676 | -0.082 | 36.118
4.5 | 1.027 | 0.02712 | -0.083 | 37.855
5 | 1.086 | 0.03233 | -0.083 | 33.605
5.5 | 1.145 | 0.03651 | -0.084 | 31.373
6 | 1.204 | 0.03438 | -0.084 | 35.023
6.5 | 1.262 | 0.03914 | -0.084 | 32.236
7 | 1.319 | 0.04024 | -0.085 | 32.78
7.5 | 1.353 | 0.04078 | -0.084 | 33.188
8 | 1.393 | 0.04253 | -0.083 | 32.757
8.5 | 1.428 | 0.04472 | -0.083 | 31.931
9 | 1.455 | 0.0478 | -0.082 | 30.44
9.5 | 1.462 | 0.05368 | -0.079 | 27.229
10 | 1.469 | 0.06061 | -0.076 | 24.231
10.5 | 1.457 | 0.07212 | -0.072 | 20.21
11 | 1.45 | 0.0841 | -0.066 | 17.246
11.5 | 1.467 | 0.09204 | -0.064 | 15.937
12 | 1.488 | 0.09951 | -0.063 | 14.953
12.5 | 1.506 | 0.10679 | -0.062 | 14.105
13 | 1.519 | 0.11532 | -0.06 | 13.172
13.5 | 1.53 | 0.12388 | -0.06 | 12.347
14 | 1.519 | 0.13267 | -0.059 | 11.451
14.5 | 1.502 | 0.14285 | -0.058 | 10.513
15 | 1.477 | 0.15172 | -0.057 | 9.733
15.5 | 1.443 | 0.16397 | -0.056 | 8.798
16 | 1.399 | 0.17495 | -0.054 | 7.995
16.5 | 1.345 | 0.19373 | -0.05 | 6.941
17 | 1.288 | 0.20672 | -0.049 | 6.233
17.5 | 1.229 | 0.21708 | -0.05 | 5.661
18 | 1.167 | 0.23292 | -0.054 | 5.009
18.5 | 1.09 | 0.2497 | -0.053 | 4.364

## 14. Re 100k Mach 0.25 (2)
BIGFOIL.COM POLAR EXPORT
arad10
ARA-D 10% |  |  |  | Cl Max: | 1.4725 | at alpha= | 11 | deg
XFOIL ncrit=9 |  |  |  | L/D Max: | 50.0823 | at alpha= | 3.5 | deg
Re: | 100000 |  |  | Cd Min: | 0.25715 | at alpha= | -20 | deg
Mach: | 0.25 |  |  | Cl=0 at alpha= | -2.5953 | deg
|  |  |  | @ Cl=0.1, Cd= | 0.02595
|  |  |  | @ Cl=0.4, Cd= | 0.019578
|  |  |  | @ Cl=0.6, Cd= | 0.015902
alpha (deg) | Cl | Cd | Cm | Cl/Cd
-20 | -0.7125 | 0.25715 | 0.0543 | -2.7708
-19.5 | -0.6944 | 0.25158 | 0.049 | -2.7602
-19 | -0.6726 | 0.24348 | 0.0463 | -2.7624
-18.5 | -0.6527 | 0.23718 | 0.0422 | -2.7519
-18 | -0.6344 | 0.23178 | 0.037 | -2.7371
-17.5 | -0.6187 | 0.22688 | 0.0316 | -2.727
-17 | -0.5951 | 0.21782 | 0.0298 | -2.7321
-16.5 | -0.5754 | 0.21134 | 0.0262 | -2.7226
-16 | -0.5579 | 0.20554 | 0.0217 | -2.7143
-15.5 | -0.5459 | 0.201 | 0.0162 | -2.7159
-15 | -0.5206 | 0.19177 | 0.0152 | -2.7147
-14.5 | -0.5027 | 0.1854 | 0.0119 | -2.7114
-14 | -0.4936 | 0.18143 | 0.0064 | -2.7206
-13.5 | -0.4755 | 0.17327 | 0.0037 | -2.7443
-13 | -0.4537 | 0.16554 | 0.0024 | -2.7407
-12.5 | -0.4384 | 0.15922 | -0.0006 | -2.7534
-12 | -0.4421 | 0.15655 | -0.0071 | -2.824
-11.5 | -0.4123 | 0.14592 | -0.0065 | -2.8255
-11 | -0.3964 | 0.13942 | -0.0085 | -2.8432
-10.5 | -0.4022 | 0.13605 | -0.0149 | -2.9563
-10 | -0.3808 | 0.12674 | -0.0154 | -3.0046
-9.5 | -0.3609 | 0.1197 | -0.0159 | -3.015
-9 | -0.3589 | 0.11458 | -0.0202 | -3.1323
-8.5 | -0.3716 | 0.10957 | -0.0261 | -3.3914
-8 | -0.3355 | 0.10088 | -0.0224 | -3.3257
-7.5 | -0.3473 | 0.09668 | -0.0247 | -3.5923
-7 | -0.362 | 0.09099 | -0.029 | -3.9785
-6.5 | -0.3483 | 0.08511 | -0.0228 | -4.0924
-6 | -0.3571 | 0.0814 | -0.0366 | -4.387
-5.5 | -0.3523 | 0.07398 | -0.0275 | -4.7621
-5 | -0.3428 | 0.06912 | -0.0249 | -4.9595
-4.5 | -0.3201 | 0.06263 | -0.0302 | -5.111
-4 | -0.2896 | 0.05718 | -0.0337 | -5.0647
-3.5 | -0.1844 | 0.04144 | -0.0517 | -4.4498
-3 | -0.0794 | 0.03204 | -0.0636 | -2.4782
-2.5 | 0.0187 | 0.02787 | -0.0719 | 0.67097
-2 | 0.1144 | 0.02561 | -0.0793 | 4.467
-1.5 | 0.2105 | 0.02364 | -0.0864 | 8.9044
-1 | 0.31 | 0.02176 | -0.0938 | 14.2463
-0.5 | 0.3952 | 0.01981 | -0.0972 | 19.9495
0 | 0.4639 | 0.01649 | -0.0962 | 28.1322
0.5 | 0.5275 | 0.01613 | -0.0947 | 32.703
1 | 0.5845 | 0.01593 | -0.0922 | 36.6918
1.5 | 0.64 | 0.01583 | -0.0895 | 40.4296
2 | 0.6945 | 0.01587 | -0.0869 | 43.7618
2.5 | 0.7486 | 0.01603 | -0.0843 | 46.6999
3 | 0.8015 | 0.01636 | -0.0817 | 48.9914
3.5 | 0.8524 | 0.01702 | -0.0791 | 50.0823
4 | 0.9017 | 0.01821 | -0.0767 | 49.5167
4.5 | 0.9522 | 0.01967 | -0.075 | 48.4087
5 | 1.0043 | 0.02129 | -0.0738 | 47.1724
5.5 | 1.0572 | 0.02292 | -0.0727 | 46.1257
6 | 1.1103 | 0.02473 | -0.0717 | 44.8969
6.5 | 1.163 | 0.02665 | -0.0707 | 43.6398
7 | 1.2146 | 0.02873 | -0.0696 | 42.2764
7.5 | 1.2646 | 0.03105 | -0.0683 | 40.7279
8 | 1.3122 | 0.03363 | -0.0667 | 39.0187
8.5 | 1.3578 | 0.03643 | -0.065 | 37.2715
9 | 1.4007 | 0.0393 | -0.0629 | 35.6412
9.5 | 1.4279 | 0.0432 | -0.0591 | 33.0532
10 | 1.4573 | 0.04723 | -0.0558 | 30.8554
10.5 | 1.4651 | 0.05195 | -0.0505 | 28.2021
11 | 1.4725 | 0.05718 | -0.0458 | 25.752
11.5 | 1.4045 | 0.06553 | -0.036 | 21.4329
12 | 1.2909 | 0.08196 | -0.0353 | 15.7504
12.5 | 1.0888 | 0.12891 | -0.0613 | 8.4462
14 | 0.9915 | 0.18773 | -0.0958 | 5.2815
14.5 | 0.9871 | 0.19611 | -0.1021 | 5.0334
15 | 1.0237 | 0.20344 | -0.1011 | 5.032
15.5 | 1.0129 | 0.21072 | -0.1095 | 4.8069
16 | 1.0464 | 0.21835 | -0.109 | 4.7923

## 15. Re 100k Mach 0.50 (1)
BIGFOIL.COM POLAR EXPORT
arad10
ARA-D 10% |  |  |  | Cl Max: | 1.362 | at alpha= | 7 | deg
JavaFoil+Calcfoil stall+Eppler ext transition |  |  |  | L/D Max: | 34.463 | at alpha= | 5 | deg
Re: | 100000 |  |  | Cd Min: | 0.02713 | at alpha= | -1.5 | deg
Mach: | 0.5 |  |  | Cl=0 at alpha= | -3.8056 | deg
|  |  |  | @ Cl=0.1, Cd= | 0.052327
|  |  |  | @ Cl=0.4, Cd= | 0.027531
|  |  |  | @ Cl=0.6, Cd= | 0.029228
alpha (deg) | Cl | Cd | Cm | Cl/Cd
-20 | -0.886 | 0.34646 | -0.039 | -2.557
-19.5 | -0.86 | 0.34008 | -0.039 | -2.528
-19 | -0.833 | 0.33927 | -0.04 | -2.456
-18.5 | -0.807 | 0.33018 | -0.04 | -2.444
-18 | -0.78 | 0.32409 | -0.04 | -2.408
-17.5 | -0.754 | 0.32404 | -0.04 | -2.327
-17 | -0.727 | 0.30528 | -0.04 | -2.382
-16.5 | -0.701 | 0.28505 | -0.04 | -2.458
-16 | -0.674 | 0.29854 | -0.04 | -2.256
-15.5 | -0.647 | 0.28172 | -0.041 | -2.297
-15 | -0.62 | 0.2703 | -0.041 | -2.294
-14.5 | -0.592 | 0.2618 | -0.039 | -2.261
-14 | -0.564 | 0.24075 | -0.037 | -2.341
-13.5 | -0.536 | 0.24018 | -0.037 | -2.232
-13 | -0.509 | 0.23785 | -0.037 | -2.139
-12.5 | -0.482 | 0.22481 | -0.037 | -2.143
-12 | -0.454 | 0.23245 | -0.037 | -1.955
-11.5 | -0.427 | 0.21084 | -0.037 | -2.026
-11 | -0.4 | 0.2108 | -0.038 | -1.897
-10.5 | -0.372 | 0.21009 | -0.038 | -1.773
-10 | -0.344 | 0.19594 | -0.036 | -1.757
-9.5 | -0.317 | 0.18192 | -0.034 | -1.74
-9 | -0.289 | 0.17503 | -0.034 | -1.651
-8.5 | -0.261 | 0.16263 | -0.034 | -1.607
-8 | -0.234 | 0.16703 | -0.034 | -1.399
-7.5 | -0.206 | 0.14363 | -0.03 | -1.432
-7 | -0.178 | 0.14158 | -0.03 | -1.257
-6.5 | -0.15 | 0.11711 | -0.031 | -1.283
-6 | -0.196 | 0.07739 | -0.031 | -2.537
-5.5 | -0.166 | 0.07047 | -0.033 | -2.36
-5 | -0.123 | 0.06461 | -0.036 | -1.907
-4.5 | -0.074 | 0.06101 | -0.038 | -1.214
-4 | -0.021 | 0.05757 | -0.039 | -0.373
-3.5 | 0.033 | 0.05559 | -0.04 | 0.594
-3 | 0.089 | 0.05268 | -0.049 | 1.698
-2.5 | 0.147 | 0.05082 | -0.052 | 2.885
-2 | 0.206 | 0.04714 | -0.058 | 4.379
-1.5 | 0.319 | 0.02713 | -0.087 | 11.758
-1 | 0.389 | 0.02739 | -0.088 | 14.205
-0.5 | 0.459 | 0.02829 | -0.088 | 16.218
0 | 0.53 | 0.02869 | -0.089 | 18.454
0.5 | 0.599 | 0.02922 | -0.089 | 20.496
1 | 0.668 | 0.02974 | -0.09 | 22.464
1.5 | 0.737 | 0.03039 | -0.09 | 24.25
2 | 0.805 | 0.03343 | -0.09 | 24.098
2.5 | 0.874 | 0.03438 | -0.091 | 25.417
3 | 0.942 | 0.03477 | -0.091 | 27.08
3.5 | 1.009 | 0.03212 | -0.092 | 31.413
4 | 1.075 | 0.03293 | -0.092 | 32.662
4.5 | 1.141 | 0.03387 | -0.093 | 33.686
5 | 1.205 | 0.03497 | -0.093 | 34.463
5.5 | 1.252 | 0.04006 | -0.092 | 31.256
6 | 1.3 | 0.04243 | -0.092 | 30.645
6.5 | 1.339 | 0.04499 | -0.091 | 29.756
7 | 1.362 | 0.04896 | -0.089 | 27.824
7.5 | 1.357 | 0.05678 | -0.084 | 23.895
8 | 1.312 | 0.07306 | -0.073 | 17.954
8.5 | 1.326 | 0.08122 | -0.069 | 16.325
9 | 1.339 | 0.09062 | -0.066 | 14.771
9.5 | 1.347 | 0.09983 | -0.064 | 13.488
10 | 1.33 | 0.11152 | -0.062 | 11.925
10.5 | 1.268 | 0.12823 | -0.057 | 9.888
11 | 1.045 | 0.1583 | -0.05 | 6.601
11.5 | 0.855 | 0.22008 | -0.048 | 3.885
12 | 0.883 | 0.25154 | -0.048 | 3.509

## 16. Re 100k Mach 0.50 (2)
BIGFOIL.COM POLAR EXPORT
arad10
ARA-D 10% |  |  |  | Cl Max: | 1.2876 | at alpha= | 7 | deg
XFOIL ncrit=9 |  |  |  | L/D Max: | 46.3971 | at alpha= | 2.5 | deg
Re: | 100000 |  |  | Cd Min: | 0.3022 | at alpha= | 19.5 | deg
Mach: | 0.5 |  |  | Cl=0 at alpha= | -2.7017 | deg
|  |  |  | @ Cl=0.1, Cd= | 0.031453
|  |  |  | @ Cl=0.4, Cd= | 0.022465
|  |  |  | @ Cl=0.6, Cd= | 0.016915
alpha (deg) | Cl | Cd | Cm | Cl/Cd
-20 | -0.7693 | 0.27961 | 0.0637 | -2.7513
-19.5 | -0.745 | 0.27183 | 0.0585 | -2.7407
-19 | -0.7217 | 0.2654 | 0.0523 | -2.7193
-18.5 | -0.6986 | 0.25795 | 0.0467 | -2.7083
-18 | -0.6728 | 0.24855 | 0.0431 | -2.7069
-17.5 | -0.6485 | 0.24087 | 0.0384 | -2.6923
-17 | -0.6255 | 0.23405 | 0.033 | -2.6725
-16 | -0.5783 | 0.21829 | 0.0242 | -2.6492
-15.5 | -0.5544 | 0.21079 | 0.0202 | -2.6301
-15 | -0.5359 | 0.20579 | 0.0142 | -2.6041
-14.5 | -0.5142 | 0.19784 | 0.0101 | -2.5991
-14 | -0.4876 | 0.18868 | 0.0078 | -2.5843
-13.5 | -0.4659 | 0.18159 | 0.0042 | -2.5657
-13 | -0.454 | 0.17765 | -0.0017 | -2.5556
-12.5 | -0.4301 | 0.16829 | -0.0042 | -2.5557
-12 | -0.4056 | 0.16019 | -0.006 | -2.532
-11.5 | -0.3948 | 0.1555 | -0.0108 | -2.5389
-11 | -0.3806 | 0.14844 | -0.0142 | -2.564
-10.5 | -0.3535 | 0.13953 | -0.0148 | -2.5335
-10 | -0.3389 | 0.1333 | -0.0177 | -2.5424
-9.5 | -0.3529 | 0.13208 | -0.0249 | -2.6719
-9 | -0.3116 | 0.11978 | -0.0225 | -2.6014
-8.5 | -0.2983 | 0.11375 | -0.0242 | -2.6224
-8 | -0.3266 | 0.1132 | -0.0309 | -2.8852
-7.5 | -0.2801 | 0.10141 | -0.0264 | -2.7621
-7 | -0.2874 | 0.09733 | -0.0263 | -2.9528
-6.5 | -0.3429 | 0.09796 | -0.0268 | -3.5004
-6 | -0.3264 | 0.0894 | -0.0185 | -3.651
-5.5 | -0.338 | 0.08536 | -0.0138 | -3.9597
-5 | -0.3611 | 0.08342 | -0.0224 | -4.3287
-4.5 | -0.3529 | 0.07605 | -0.016 | -4.6404
-4 | -0.2731 | 0.06622 | -0.0334 | -4.1241
-3.5 | -0.1593 | 0.05094 | -0.0622 | -3.1272
-3 | -0.0639 | 0.04156 | -0.0745 | -1.5375
-2.5 | 0.0432 | 0.03397 | -0.0862 | 1.2717
-2 | 0.1515 | 0.02917 | -0.0948 | 5.1937
-1.5 | 0.2609 | 0.02596 | -0.102 | 10.0501
-1 | 0.3682 | 0.02322 | -0.1069 | 15.857
-0.5 | 0.4537 | 0.02119 | -0.1072 | 21.411
0 | 0.5216 | 0.01973 | -0.1046 | 26.4369
0.5 | 0.582 | 0.01694 | -0.0996 | 34.3566
1 | 0.6482 | 0.01685 | -0.0963 | 38.4688
1.5 | 0.712 | 0.0169 | -0.0928 | 42.1302
2 | 0.7736 | 0.01719 | -0.0891 | 45.0029
2.5 | 0.8319 | 0.01793 | -0.0854 | 46.3971
3 | 0.8887 | 0.01926 | -0.0822 | 46.1423
3.5 | 0.9466 | 0.02094 | -0.0796 | 45.2053
4 | 1.0058 | 0.02284 | -0.0774 | 44.0368
4.5 | 1.066 | 0.02497 | -0.0753 | 42.6912
5 | 1.1232 | 0.02745 | -0.073 | 40.918
5.5 | 1.1769 | 0.03025 | -0.0702 | 38.9058
6 | 1.2239 | 0.03361 | -0.0669 | 36.4148
6.5 | 1.2592 | 0.03757 | -0.0624 | 33.5161
7 | 1.2876 | 0.04205 | -0.0576 | 30.6207
7.5 | 1.2778 | 0.04786 | -0.0504 | 26.6987
8 | 1.2588 | 0.05424 | -0.0435 | 23.208
8.5 | 1.1602 | 0.06805 | -0.0422 | 17.0492
9 | 1.0198 | 0.09698 | -0.0596 | 10.5156
9.5 | 1.0413 | 0.10229 | -0.0578 | 10.1799
10 | 0.9778 | 0.12377 | -0.071 | 7.9001
10.5 | 0.961 | 0.13714 | -0.0779 | 7.0074
11 | 0.9584 | 0.14865 | -0.0834 | 6.4474
11.5 | 0.9611 | 0.15995 | -0.0889 | 6.0088
12.5 | 0.9773 | 0.18525 | -0.1016 | 5.2756
13 | 0.9945 | 0.19251 | -0.1047 | 5.166
13.5 | 1.0004 | 0.20097 | -0.1107 | 4.9779
14.5 | 1.036 | 0.2172 | -0.1192 | 4.7698
15.5 | 1.0755 | 0.23383 | -0.1281 | 4.5995
16 | 1.1061 | 0.24292 | -0.1299 | 4.5534
16.5 | 1.1188 | 0.25113 | -0.1369 | 4.4551
17 | 1.1394 | 0.25881 | -0.1419 | 4.4025
17.5 | 1.1726 | 0.27194 | -0.1433 | 4.312
18 | 1.1788 | 0.27589 | -0.1533 | 4.2727
18.5 | 1.2114 | 0.28752 | -0.1544 | 4.2133
19 | 1.2228 | 0.29396 | -0.1636 | 4.1597
19.5 | 1.2452 | 0.3022 | -0.1688 | 4.1205

## 17. Re 250k Mach 0.00 (1)
BIGFOIL.COM POLAR EXPORT
arad10
ARA-D 10% |  |  |  | Cl Max: | 1.681 | at alpha= | 13 | deg
JavaFoil+Calcfoil stall+Eppler ext transition |  |  |  | L/D Max: | 45.941 | at alpha= | 6 | deg
Re: | 250000 |  |  | Cd Min: | 0.02145 | at alpha= | 1.5 | deg
Mach: | 0 |  |  | Cl=0 at alpha= | -3.8 | deg
|  |  |  | @ Cl=0.1, Cd= | 0.021479
|  |  |  | @ Cl=0.4, Cd= | 0.021542
|  |  |  | @ Cl=0.6, Cd= | 0.021664
alpha (deg) | Cl | Cd | Cm | Cl/Cd
-20 | -0.511 | 0.26324 | -0.024 | -1.942
-19.5 | -0.523 | 0.23258 | -0.025 | -2.25
-19 | -0.535 | 0.22276 | -0.025 | -2.401
-18.5 | -0.546 | 0.22402 | -0.024 | -2.435
-18 | -0.556 | 0.20916 | -0.024 | -2.658
-17.5 | -0.565 | 0.19898 | -0.024 | -2.841
-17 | -0.574 | 0.18894 | -0.024 | -3.038
-16.5 | -0.581 | 0.18043 | -0.024 | -3.222
-16 | -0.587 | 0.16971 | -0.024 | -3.461
-15.5 | -0.592 | 0.15453 | -0.026 | -3.831
-15 | -0.595 | 0.15123 | -0.025 | -3.932
-14.5 | -0.595 | 0.14113 | -0.026 | -4.219
-14 | -0.594 | 0.13335 | -0.026 | -4.455
-13.5 | -0.59 | 0.12615 | -0.026 | -4.679
-13 | -0.584 | 0.11918 | -0.026 | -4.9
-12.5 | -0.575 | 0.11505 | -0.026 | -4.998
-12 | -0.563 | 0.10695 | -0.027 | -5.267
-11.5 | -0.548 | 0.10326 | -0.027 | -5.312
-11 | -0.531 | 0.09675 | -0.029 | -5.489
-10.5 | -0.51 | 0.09116 | -0.029 | -5.598
-10 | -0.487 | 0.08581 | -0.03 | -5.671
-9.5 | -0.46 | 0.08145 | -0.03 | -5.649
-9 | -0.431 | 0.07806 | -0.031 | -5.518
-8.5 | -0.398 | 0.07424 | -0.032 | -5.366
-8 | -0.364 | 0.06879 | -0.033 | -5.287
-7.5 | -0.327 | 0.06512 | -0.035 | -5.023
-7 | -0.288 | 0.06346 | -0.036 | -4.535
-6.5 | -0.247 | 0.05866 | -0.038 | -4.211
-6 | -0.204 | 0.05625 | -0.038 | -3.621
-5.5 | -0.159 | 0.05359 | -0.04 | -2.976
-5 | -0.116 | 0.04789 | -0.048 | -2.415
-4.5 | -0.069 | 0.04249 | -0.053 | -1.629
-4 | -0.024 | 0.02152 | -0.074 | -1.093
-3.5 | 0.036 | 0.02151 | -0.074 | 1.668
-3 | 0.096 | 0.02148 | -0.074 | 4.46
-2.5 | 0.156 | 0.02146 | -0.075 | 7.268
-2 | 0.216 | 0.02152 | -0.075 | 10.05
-1.5 | 0.277 | 0.02149 | -0.076 | 12.879
-1 | 0.337 | 0.02149 | -0.076 | 15.701
-0.5 | 0.398 | 0.02154 | -0.076 | 18.468
0 | 0.459 | 0.0216 | -0.077 | 21.246
0.5 | 0.519 | 0.02165 | -0.077 | 23.986
1 | 0.579 | 0.02178 | -0.078 | 26.597
1.5 | 0.639 | 0.02145 | -0.078 | 29.811
2 | 0.699 | 0.02168 | -0.078 | 32.257
2.5 | 0.759 | 0.023 | -0.079 | 32.99
3 | 0.818 | 0.0232 | -0.079 | 35.276
3.5 | 0.878 | 0.02352 | -0.079 | 37.318
4 | 0.937 | 0.02384 | -0.08 | 39.298
4.5 | 0.995 | 0.02411 | -0.08 | 41.277
5 | 1.053 | 0.0244 | -0.081 | 43.161
5.5 | 1.111 | 0.03091 | -0.081 | 35.941
6 | 1.168 | 0.02543 | -0.081 | 45.941
6.5 | 1.225 | 0.03279 | -0.082 | 37.363
7 | 1.281 | 0.03351 | -0.082 | 38.232
7.5 | 1.336 | 0.0343 | -0.083 | 38.944
8 | 1.389 | 0.03421 | -0.083 | 40.607
8.5 | 1.442 | 0.03619 | -0.083 | 39.838
9 | 1.493 | 0.03347 | -0.084 | 44.616
9.5 | 1.544 | 0.03835 | -0.084 | 40.253
10 | 1.566 | 0.03887 | -0.083 | 40.292
10.5 | 1.599 | 0.04045 | -0.083 | 39.517
11 | 1.627 | 0.04213 | -0.082 | 38.608
11.5 | 1.649 | 0.04489 | -0.082 | 36.744
12 | 1.663 | 0.04882 | -0.081 | 34.067
12.5 | 1.675 | 0.05362 | -0.079 | 31.238
13 | 1.681 | 0.05978 | -0.078 | 28.125
13.5 | 1.68 | 0.06731 | -0.076 | 24.958
14 | 1.664 | 0.07684 | -0.074 | 21.656
14.5 | 1.642 | 0.08875 | -0.071 | 18.498
15 | 1.621 | 0.09985 | -0.069 | 16.235
15.5 | 1.601 | 0.1108 | -0.067 | 14.449
16 | 1.583 | 0.11994 | -0.066 | 13.202
16.5 | 1.566 | 0.12765 | -0.065 | 12.271
17 | 1.541 | 0.13872 | -0.064 | 11.108
17.5 | 1.515 | 0.14817 | -0.063 | 10.227
18 | 1.487 | 0.15864 | -0.062 | 9.372

## 18. Re 250k Mach 0.00 (2)
BIGFOIL.COM POLAR EXPORT
arad10
ARA-D 10% |  |  |  | Cl Max: | 1.6741 | at alpha= | 16.5 | deg
XFOIL ncrit=9 |  |  |  | L/D Max: | 70.2632 | at alpha= | 3 | deg
Re: | 250000 |  |  | Cd Min: | 0.25002 | at alpha= | -20 | deg
Mach: | 0 |  |  | Cl=0 at alpha= | -3.7656 | deg
|  |  |  | @ Cl=0.1, Cd= | 0.014513
|  |  |  | @ Cl=0.4, Cd= | 0.011648
|  |  |  | @ Cl=0.6, Cd= | 0.0097135
alpha (deg) | Cl | Cd | Cm | Cl/Cd
-20 | -0.7043 | 0.25002 | 0.0551 | -2.817
-19.5 | -0.6855 | 0.24414 | 0.0511 | -2.8078
-19 | -0.6668 | 0.23787 | 0.0469 | -2.8032
-18.5 | -0.6499 | 0.23158 | 0.0411 | -2.8064
-18 | -0.6314 | 0.22461 | 0.0379 | -2.8111
-17.5 | -0.6126 | 0.21857 | 0.0349 | -2.8028
-17 | -0.5943 | 0.21238 | 0.0313 | -2.7983
-16.5 | -0.5769 | 0.20575 | 0.0269 | -2.8039
-16 | -0.5623 | 0.19885 | 0.0221 | -2.8278
-15.5 | -0.543 | 0.19245 | 0.0201 | -2.8215
-15 | -0.5258 | 0.1862 | 0.0171 | -2.8238
-14.5 | -0.51 | 0.17951 | 0.0134 | -2.8411
-14 | -0.5053 | 0.17293 | 0.0067 | -2.922
-13.5 | -0.4817 | 0.16558 | 0.0068 | -2.9092
-13 | -0.4655 | 0.1593 | 0.0044 | -2.9222
-12.5 | -0.4534 | 0.15248 | 0.0006 | -2.9735
-12 | -0.4481 | 0.14494 | -0.0042 | -3.0916
-11.5 | -0.4284 | 0.1385 | -0.0047 | -3.0931
-11 | -0.4145 | 0.13209 | -0.007 | -3.138
-10.5 | -0.4124 | 0.12484 | -0.0129 | -3.3034
-10 | -0.4062 | 0.11689 | -0.0164 | -3.4751
-9.5 | -0.3856 | 0.11095 | -0.0162 | -3.4754
-9 | -0.3742 | 0.10461 | -0.0186 | -3.5771
-8.5 | -0.3954 | 0.09605 | -0.0293 | -4.1166
-8 | -0.3779 | 0.09004 | -0.0264 | -4.197
-7.5 | -0.3717 | 0.08527 | -0.0257 | -4.3591
-7 | -0.3789 | 0.07945 | -0.0276 | -4.769
-6.5 | -0.3881 | 0.06883 | -0.037 | -5.6385
-6 | -0.3456 | 0.04112 | -0.0565 | -8.4047
-5.5 | -0.2743 | 0.02419 | -0.0673 | -11.3394
-5 | -0.197 | 0.02009 | -0.0725 | -9.8059
-4.5 | -0.1187 | 0.01794 | -0.0772 | -6.6165
-4 | -0.0368 | 0.0164 | -0.0824 | -2.2439
-3.5 | 0.0417 | 0.01515 | -0.0869 | 2.7525
-3 | 0.1158 | 0.01434 | -0.0902 | 8.0753
-2.5 | 0.1797 | 0.01367 | -0.0911 | 13.1456
-2 | 0.2362 | 0.01298 | -0.0902 | 18.1972
-1.5 | 0.2871 | 0.01249 | -0.0878 | 22.9864
-1 | 0.3399 | 0.01204 | -0.0861 | 28.2309
-0.5 | 0.3945 | 0.01169 | -0.085 | 33.7468
0 | 0.45 | 0.01127 | -0.0844 | 39.929
0.5 | 0.4973 | 0.00923 | -0.0816 | 53.8787
1 | 0.5533 | 0.00948 | -0.081 | 58.365
1.5 | 0.6093 | 0.00976 | -0.0805 | 62.4283
2 | 0.6649 | 0.0101 | -0.08 | 65.8317
2.5 | 0.7201 | 0.0105 | -0.0795 | 68.581
3 | 0.7743 | 0.01102 | -0.079 | 70.2632
3.5 | 0.8268 | 0.01177 | -0.0783 | 70.2464
4 | 0.8778 | 0.01279 | -0.0776 | 68.6317
4.5 | 0.929 | 0.01382 | -0.077 | 67.2214
5 | 0.9806 | 0.01477 | -0.0764 | 66.3913
5.5 | 1.0321 | 0.01569 | -0.0758 | 65.7808
6 | 1.083 | 0.01662 | -0.0751 | 65.1625
6.5 | 1.1337 | 0.01753 | -0.0744 | 64.672
7 | 1.1838 | 0.01844 | -0.0736 | 64.1974
7.5 | 1.2326 | 0.01947 | -0.0727 | 63.3077
8 | 1.2801 | 0.02061 | -0.0716 | 62.1106
8.5 | 1.327 | 0.02162 | -0.0704 | 61.3784
9 | 1.3725 | 0.02277 | -0.069 | 60.2767
9.5 | 1.4157 | 0.02416 | -0.0674 | 58.5969
10 | 1.4576 | 0.02523 | -0.0655 | 57.7725
10.5 | 1.4966 | 0.02677 | -0.0633 | 55.9059
11 | 1.532 | 0.02805 | -0.0606 | 54.6168
11.5 | 1.564 | 0.02982 | -0.0575 | 52.448
12 | 1.5888 | 0.03135 | -0.0533 | 50.6794
12.5 | 1.6102 | 0.0336 | -0.0491 | 47.9226
13 | 1.6268 | 0.03574 | -0.0447 | 45.5176
13.5 | 1.6468 | 0.03852 | -0.0414 | 42.7518
14 | 1.655 | 0.04167 | -0.0375 | 39.7168
14.5 | 1.6652 | 0.04499 | -0.0346 | 37.0127
15 | 1.674 | 0.04912 | -0.0322 | 34.0798
15.5 | 1.6701 | 0.05434 | -0.0303 | 30.7343
16 | 1.6697 | 0.05959 | -0.0294 | 28.0198
16.5 | 1.6741 | 0.06471 | -0.0282 | 25.8708
17 | 1.6494 | 0.07354 | -0.0296 | 22.4286
17.5 | 1.6243 | 0.0834 | -0.0323 | 19.476
18 | 1.6062 | 0.09284 | -0.0357 | 17.3007
18.5 | 1.6065 | 0.09907 | -0.0369 | 16.2158
19 | 1.5518 | 0.11626 | -0.0464 | 13.3477
19.5 | 1.4414 | 0.14725 | -0.0664 | 9.7888

## 19. Re 250k Mach 0.10 (1)
BIGFOIL.COM POLAR EXPORT
arad10
ARA-D 10% |  |  |  | Cl Max: | 1.674 | at alpha= | 13 | deg
JavaFoil+Calcfoil stall+Eppler ext transition |  |  |  | L/D Max: | 45.995 | at alpha= | 6 | deg
Re: | 250000 |  |  | Cd Min: | 0.02144 | at alpha= | -2.5 | deg
Mach: | 0.1 |  |  | Cl=0 at alpha= | -3.8 | deg
|  |  |  | @ Cl=0.1, Cd= | 0.021468
|  |  |  | @ Cl=0.4, Cd= | 0.02153
|  |  |  | @ Cl=0.6, Cd= | 0.021683
alpha (deg) | Cl | Cd | Cm | Cl/Cd
-19 | -0.488 | 0.23035 | -0.025 | -2.118
-18.5 | -0.501 | 0.23433 | -0.024 | -2.139
-18 | -0.514 | 0.22187 | -0.025 | -2.318
-17.5 | -0.526 | 0.20766 | -0.024 | -2.535
-17 | -0.538 | 0.19824 | -0.024 | -2.713
-16.5 | -0.548 | 0.18429 | -0.024 | -2.973
-16 | -0.557 | 0.17295 | -0.025 | -3.22
-15.5 | -0.564 | 0.15595 | -0.025 | -3.619
-15 | -0.57 | 0.15465 | -0.025 | -3.685
-14.5 | -0.574 | 0.14237 | -0.026 | -4.029
-14 | -0.575 | 0.13614 | -0.026 | -4.223
-13.5 | -0.574 | 0.1288 | -0.026 | -4.455
-13 | -0.57 | 0.12123 | -0.026 | -4.702
-12.5 | -0.563 | 0.11593 | -0.026 | -4.859
-12 | -0.554 | 0.10851 | -0.027 | -5.103
-11.5 | -0.541 | 0.10421 | -0.027 | -5.19
-11 | -0.525 | 0.09694 | -0.028 | -5.416
-10.5 | -0.506 | 0.09232 | -0.029 | -5.481
-10 | -0.484 | 0.0873 | -0.03 | -5.541
-9.5 | -0.458 | 0.08166 | -0.031 | -5.61
-9 | -0.429 | 0.07756 | -0.031 | -5.538
-8.5 | -0.398 | 0.0746 | -0.031 | -5.334
-8 | -0.364 | 0.06877 | -0.033 | -5.29
-7.5 | -0.327 | 0.06583 | -0.034 | -4.969
-7 | -0.288 | 0.06394 | -0.036 | -4.509
-6.5 | -0.247 | 0.05897 | -0.037 | -4.196
-6 | -0.204 | 0.05658 | -0.037 | -3.61
-5.5 | -0.161 | 0.05292 | -0.042 | -3.036
-5 | -0.116 | 0.0487 | -0.047 | -2.376
-4.5 | -0.069 | 0.04354 | -0.052 | -1.589
-4 | -0.024 | 0.0215 | -0.074 | -1.1
-3.5 | 0.036 | 0.02149 | -0.074 | 1.677
-3 | 0.096 | 0.02147 | -0.075 | 4.484
-2.5 | 0.157 | 0.02144 | -0.075 | 7.309
-2 | 0.217 | 0.0215 | -0.076 | 10.11
-1.5 | 0.278 | 0.02148 | -0.076 | 12.95
-1 | 0.339 | 0.02149 | -0.076 | 15.779
-0.5 | 0.4 | 0.02153 | -0.077 | 18.57
0 | 0.461 | 0.02159 | -0.077 | 21.364
0.5 | 0.522 | 0.02166 | -0.078 | 24.087
1 | 0.582 | 0.02178 | -0.078 | 26.735
1.5 | 0.643 | 0.02145 | -0.078 | 29.948
2 | 0.703 | 0.02169 | -0.079 | 32.402
2.5 | 0.763 | 0.02302 | -0.079 | 33.126
3 | 0.823 | 0.0232 | -0.079 | 35.449
3.5 | 0.882 | 0.02354 | -0.08 | 37.48
4 | 0.941 | 0.02385 | -0.08 | 39.46
4.5 | 1 | 0.02413 | -0.081 | 41.439
5 | 1.058 | 0.02442 | -0.081 | 43.341
5.5 | 1.116 | 0.03102 | -0.081 | 35.987
6 | 1.174 | 0.02552 | -0.082 | 45.995
6.5 | 1.231 | 0.03291 | -0.082 | 37.399
7 | 1.287 | 0.03364 | -0.083 | 38.26
7.5 | 1.342 | 0.03449 | -0.083 | 38.896
8 | 1.395 | 0.03443 | -0.083 | 40.53
8.5 | 1.448 | 0.03631 | -0.084 | 39.882
9 | 1.499 | 0.03369 | -0.084 | 44.507
9.5 | 1.533 | 0.03793 | -0.084 | 40.412
10 | 1.569 | 0.03928 | -0.083 | 39.939
10.5 | 1.601 | 0.04099 | -0.083 | 39.053
11 | 1.627 | 0.04283 | -0.082 | 37.99
11.5 | 1.647 | 0.04602 | -0.082 | 35.782
12 | 1.659 | 0.05019 | -0.081 | 33.064
12.5 | 1.669 | 0.05541 | -0.079 | 30.123
13 | 1.674 | 0.06196 | -0.078 | 27.011
13.5 | 1.67 | 0.07019 | -0.076 | 23.786
14 | 1.65 | 0.0805 | -0.073 | 20.501
14.5 | 1.626 | 0.09294 | -0.071 | 17.498
15 | 1.606 | 0.10383 | -0.068 | 15.467
15.5 | 1.586 | 0.11406 | -0.067 | 13.903
16 | 1.564 | 0.12393 | -0.065 | 12.622
16.5 | 1.542 | 0.13264 | -0.064 | 11.623
17 | 1.516 | 0.14244 | -0.063 | 10.642
17.5 | 1.485 | 0.1526 | -0.062 | 9.73
18 | 1.453 | 0.16219 | -0.061 | 8.961

## 20. Re 250k Mach 0.10 (2)
BIGFOIL.COM POLAR EXPORT
arad10
ARA-D 10% |  |  |  | Cl Max: | 1.664 | at alpha= | 15 | deg
XFOIL ncrit=9 |  |  |  | L/D Max: | 70.1351 | at alpha= | 3 | deg
Re: | 250000 |  |  | Cd Min: | 0.26019 | at alpha= | 20 | deg
Mach: | 0.1 |  |  | Cl=0 at alpha= | -3.7739 | deg
|  |  |  | @ Cl=0.1, Cd= | 0.014572
|  |  |  | @ Cl=0.4, Cd= | 0.011715
|  |  |  | @ Cl=0.6, Cd= | 0.0097342
alpha (deg) | Cl | Cd | Cm | Cl/Cd
-20 | -0.7061 | 0.2508 | 0.0555 | -2.8154
-19.5 | -0.6872 | 0.24486 | 0.0514 | -2.8065
-19 | -0.6683 | 0.23853 | 0.0471 | -2.8017
-18.5 | -0.6514 | 0.2323 | 0.0412 | -2.8041
-18 | -0.6324 | 0.22522 | 0.0382 | -2.8079
-17.5 | -0.6134 | 0.21915 | 0.0351 | -2.799
-17 | -0.595 | 0.21292 | 0.0314 | -2.7945
-16.5 | -0.5776 | 0.20626 | 0.0268 | -2.8003
-16 | -0.5622 | 0.19931 | 0.0224 | -2.8207
-15.5 | -0.543 | 0.19294 | 0.0202 | -2.8143
-15 | -0.5256 | 0.18664 | 0.0171 | -2.8161
-14.5 | -0.5098 | 0.1799 | 0.0133 | -2.8338
-14 | -0.5031 | 0.17317 | 0.0071 | -2.9052
-13.5 | -0.4806 | 0.16602 | 0.0068 | -2.8948
-13 | -0.4644 | 0.15971 | 0.0044 | -2.9078
-12.5 | -0.4533 | 0.15285 | 0.0001 | -2.9657
-12 | -0.4452 | 0.14534 | -0.0039 | -3.0632
-11.5 | -0.4263 | 0.13893 | -0.0047 | -3.0685
-11 | -0.4126 | 0.13247 | -0.0071 | -3.1147
-10.5 | -0.4129 | 0.12524 | -0.0137 | -3.2969
-10 | -0.4021 | 0.11741 | -0.016 | -3.4248
-9.5 | -0.3826 | 0.11142 | -0.0162 | -3.4339
-9 | -0.3715 | 0.10501 | -0.0187 | -3.5378
-8.5 | -0.3931 | 0.0965 | -0.0296 | -4.0736
-8 | -0.3703 | 0.09069 | -0.026 | -4.0831
-7.5 | -0.3677 | 0.08586 | -0.0253 | -4.2826
-7 | -0.3772 | 0.07997 | -0.0276 | -4.7168
-6.5 | -0.3883 | 0.06992 | -0.0361 | -5.5535
-6 | -0.3459 | 0.04211 | -0.0567 | -8.2142
-5.5 | -0.2751 | 0.02557 | -0.0679 | -10.7587
-5 | -0.197 | 0.02043 | -0.0734 | -9.6427
-4.5 | -0.1185 | 0.01808 | -0.078 | -6.5542
-4 | -0.0355 | 0.01649 | -0.0834 | -2.1528
-3.5 | 0.043 | 0.01524 | -0.0877 | 2.8215
-3 | 0.1164 | 0.01438 | -0.0908 | 8.0946
-2.5 | 0.1805 | 0.0137 | -0.0916 | 13.1752
-2 | 0.2371 | 0.01305 | -0.0905 | 18.1686
-1.5 | 0.2882 | 0.01252 | -0.0881 | 23.0192
-1 | 0.3414 | 0.01209 | -0.0864 | 28.2382
-0.5 | 0.3964 | 0.01174 | -0.0853 | 33.7649
0 | 0.4523 | 0.01135 | -0.0847 | 39.8502
0.5 | 0.4999 | 0.00926 | -0.082 | 53.9849
1 | 0.5564 | 0.00951 | -0.0814 | 58.5068
1.5 | 0.6128 | 0.0098 | -0.0808 | 62.5306
2 | 0.6687 | 0.01015 | -0.0803 | 65.8818
2.5 | 0.7241 | 0.01056 | -0.0798 | 68.5701
3 | 0.7785 | 0.0111 | -0.0792 | 70.1351
3.5 | 0.8311 | 0.01189 | -0.0784 | 69.8991
4 | 0.8824 | 0.01292 | -0.0777 | 68.2972
4.5 | 0.9339 | 0.01395 | -0.0771 | 66.9462
5 | 0.9859 | 0.0149 | -0.0765 | 66.1678
5.5 | 1.0374 | 0.01587 | -0.0758 | 65.3686
6 | 1.0883 | 0.01687 | -0.075 | 64.511
6.5 | 1.1394 | 0.01778 | -0.0743 | 64.0832
7 | 1.1899 | 0.01866 | -0.0734 | 63.7674
7.5 | 1.2393 | 0.01967 | -0.0724 | 63.0046
8 | 1.287 | 0.02082 | -0.0712 | 61.8156
8.5 | 1.3333 | 0.02206 | -0.0699 | 60.4397
9 | 1.3794 | 0.02306 | -0.0684 | 59.8179
9.5 | 1.4225 | 0.02446 | -0.0666 | 58.1562
10 | 1.4638 | 0.02565 | -0.0645 | 57.0682
10.5 | 1.5024 | 0.0272 | -0.0621 | 55.2353
11 | 1.5371 | 0.02866 | -0.0592 | 53.6322
11.5 | 1.5674 | 0.03041 | -0.0557 | 51.5423
12 | 1.5899 | 0.0321 | -0.0511 | 49.5296
12.5 | 1.6098 | 0.03448 | -0.0467 | 46.6879
13 | 1.6262 | 0.03678 | -0.0425 | 44.2142
13.5 | 1.6431 | 0.03983 | -0.039 | 41.2528
14 | 1.6509 | 0.04328 | -0.0354 | 38.1446
14.5 | 1.6606 | 0.04683 | -0.0328 | 35.4602
15 | 1.664 | 0.0516 | -0.0304 | 32.2481
15.5 | 1.6582 | 0.05734 | -0.029 | 28.9187
16 | 1.6563 | 0.06297 | -0.0284 | 26.303
16.5 | 1.6541 | 0.06907 | -0.0278 | 23.9482
17 | 1.6243 | 0.07914 | -0.0302 | 20.5244
17.5 | 1.592 | 0.0907 | -0.0344 | 17.5524
18 | 1.5615 | 0.10279 | -0.0398 | 15.1912
18.5 | 1.5585 | 0.11024 | -0.0427 | 14.1373
19 | 1.5012 | 0.12852 | -0.0531 | 11.6807
20 | 1.1453 | 0.26019 | -0.1405 | 4.4018

## 21. Re 250k Mach 0.25 (1)
BIGFOIL.COM POLAR EXPORT
arad10
ARA-D 10% |  |  |  | Cl Max: | 1.629 | at alpha= | 11.5 | deg
JavaFoil+Calcfoil stall+Eppler ext transition |  |  |  | L/D Max: | 46.789 | at alpha= | 6 | deg
Re: | 250000 |  |  | Cd Min: | 0.02144 | at alpha= | -2.5 | deg
Mach: | 0.25 |  |  | Cl=0 at alpha= | -3.8033 | deg
|  |  |  | @ Cl=0.1, Cd= | 0.021489
|  |  |  | @ Cl=0.4, Cd= | 0.021518
|  |  |  | @ Cl=0.6, Cd= | 0.021782
alpha (deg) | Cl | Cd | Cm | Cl/Cd
-16.5 | -0.219 | 0.20482 | -0.027 | -1.069
-16 | -0.266 | 0.19597 | -0.027 | -1.357
-15.5 | -0.306 | 0.17726 | -0.027 | -1.729
-15 | -0.342 | 0.22333 | -0.026 | -1.533
-14.5 | -0.375 | 0.17526 | -0.027 | -2.137
-14 | -0.402 | 0.16207 | -0.027 | -2.483
-13.5 | -0.426 | 0.14779 | -0.027 | -2.885
-13 | -0.446 | 0.13597 | -0.027 | -3.278
-12.5 | -0.46 | 0.12556 | -0.027 | -3.666
-12 | -0.47 | 0.11688 | -0.027 | -4.02
-11.5 | -0.474 | 0.11497 | -0.026 | -4.124
-11 | -0.473 | 0.10271 | -0.028 | -4.609
-10.5 | -0.467 | 0.09555 | -0.028 | -4.889
-10 | -0.456 | 0.08928 | -0.029 | -5.104
-9.5 | -0.439 | 0.08521 | -0.031 | -5.154
-9 | -0.417 | 0.08047 | -0.031 | -5.188
-8.5 | -0.391 | 0.07709 | -0.031 | -5.076
-8 | -0.361 | 0.07052 | -0.033 | -5.123
-7.5 | -0.327 | 0.06804 | -0.033 | -4.81
-7 | -0.29 | 0.06346 | -0.035 | -4.574
-6.5 | -0.251 | 0.06035 | -0.038 | -4.151
-6 | -0.208 | 0.05686 | -0.039 | -3.656
-5.5 | -0.163 | 0.05421 | -0.041 | -3.013
-5 | -0.117 | 0.0514 | -0.043 | -2.277
-4.5 | -0.069 | 0.04775 | -0.048 | -1.455
-4 | -0.024 | 0.02151 | -0.076 | -1.126
-3.5 | 0.037 | 0.02149 | -0.076 | 1.721
-3 | 0.099 | 0.02149 | -0.077 | 4.598
-2.5 | 0.161 | 0.02144 | -0.077 | 7.506
-2 | 0.223 | 0.02147 | -0.078 | 10.398
-1.5 | 0.286 | 0.02146 | -0.078 | 13.317
-1 | 0.348 | 0.02151 | -0.078 | 16.197
-0.5 | 0.411 | 0.02152 | -0.079 | 19.081
0 | 0.474 | 0.02163 | -0.079 | 21.917
0.5 | 0.536 | 0.02167 | -0.08 | 24.743
1 | 0.598 | 0.02179 | -0.08 | 27.459
1.5 | 0.66 | 0.02154 | -0.08 | 30.645
2 | 0.722 | 0.02175 | -0.081 | 33.189
2.5 | 0.783 | 0.02313 | -0.081 | 33.877
3 | 0.845 | 0.0233 | -0.082 | 36.257
3.5 | 0.906 | 0.02371 | -0.082 | 38.208
4 | 0.967 | 0.02396 | -0.082 | 40.347
4.5 | 1.027 | 0.02425 | -0.083 | 42.331
5 | 1.086 | 0.02463 | -0.083 | 44.099
5.5 | 1.145 | 0.03163 | -0.084 | 36.219
6 | 1.204 | 0.02573 | -0.084 | 46.789
6.5 | 1.262 | 0.03369 | -0.084 | 37.456
7 | 1.319 | 0.03447 | -0.085 | 38.263
7.5 | 1.374 | 0.03542 | -0.085 | 38.795
8 | 1.428 | 0.03586 | -0.086 | 39.826
8.5 | 1.481 | 0.03772 | -0.086 | 39.257
9 | 1.513 | 0.03827 | -0.085 | 39.529
9.5 | 1.549 | 0.03987 | -0.085 | 38.859
10 | 1.581 | 0.04163 | -0.085 | 37.988
10.5 | 1.606 | 0.0441 | -0.084 | 36.42
11 | 1.621 | 0.04732 | -0.083 | 34.258
11.5 | 1.629 | 0.05224 | -0.082 | 31.179
12 | 1.626 | 0.05984 | -0.079 | 27.173
12.5 | 1.625 | 0.06742 | -0.077 | 24.106
13 | 1.611 | 0.07897 | -0.074 | 20.405
13.5 | 1.594 | 0.09136 | -0.071 | 17.447
14 | 1.567 | 0.10278 | -0.068 | 15.25
14.5 | 1.541 | 0.11333 | -0.067 | 13.594
15 | 1.512 | 0.12205 | -0.066 | 12.389
15.5 | 1.473 | 0.13205 | -0.064 | 11.157
16 | 1.426 | 0.14345 | -0.063 | 9.942
16.5 | 1.371 | 0.1574 | -0.061 | 8.708

## 22. Re 250k Mach 0.25 (2)
BIGFOIL.COM POLAR EXPORT
arad10
ARA-D 10% |  |  |  | Cl Max: | 1.6129 | at alpha= | 13 | deg
XFOIL ncrit=9 |  |  |  | L/D Max: | 69.1969 | at alpha= | 3 | deg
Re: | 250000 |  |  | Cd Min: | 0.25525 | at alpha= | -20 | deg
Mach: | 0.25 |  |  | Cl=0 at alpha= | -3.8088 | deg
|  |  |  | @ Cl=0.1, Cd= | 0.015017
|  |  |  | @ Cl=0.4, Cd= | 0.012026
|  |  |  | @ Cl=0.6, Cd= | 0.0098505
alpha (deg) | Cl | Cd | Cm | Cl/Cd
-20 | -0.7169 | 0.25525 | 0.0574 | -2.8086
-19.5 | -0.697 | 0.24896 | 0.0531 | -2.7996
-19 | -0.6771 | 0.24228 | 0.0483 | -2.7947
-18.5 | -0.6604 | 0.23647 | 0.0417 | -2.7927
-18 | -0.6386 | 0.22875 | 0.0397 | -2.7917
-17.5 | -0.6188 | 0.22246 | 0.0361 | -2.7816
-17 | -0.5994 | 0.21593 | 0.0321 | -2.7759
-16.5 | -0.5829 | 0.20944 | 0.0262 | -2.7831
-16 | -0.5631 | 0.20205 | 0.0236 | -2.7869
-15.5 | -0.5436 | 0.19565 | 0.0206 | -2.7784
-15 | -0.5254 | 0.18906 | 0.0172 | -2.779
-14.5 | -0.5109 | 0.18233 | 0.012 | -2.8021
-14 | -0.4952 | 0.17497 | 0.0086 | -2.8302
-13.5 | -0.4757 | 0.16836 | 0.0068 | -2.8255
-13 | -0.4592 | 0.16182 | 0.004 | -2.8377
-12.5 | -0.4552 | 0.15544 | -0.0027 | -2.9285
-12 | -0.4334 | 0.14755 | -0.0031 | -2.9373
-11.5 | -0.4166 | 0.14112 | -0.005 | -2.9521
-11 | -0.4032 | 0.1344 | -0.0079 | -3
-10.5 | -0.411 | 0.12752 | -0.0166 | -3.223
-10 | -0.384 | 0.1199 | -0.0148 | -3.2027
-9.5 | -0.3682 | 0.1137 | -0.0163 | -3.2383
-9 | -0.36 | 0.10691 | -0.0201 | -3.3673
-8.5 | -0.3684 | 0.09884 | -0.0275 | -3.7272
-8 | -0.3438 | 0.09355 | -0.0249 | -3.675
-7.5 | -0.3437 | 0.08799 | -0.0259 | -3.9061
-7 | -0.3796 | 0.0812 | -0.0344 | -4.6749
-6.5 | -0.3863 | 0.0754 | -0.0308 | -5.1233
-6 | -0.3512 | 0.0694 | -0.0334 | -5.0605
-5.5 | -0.2749 | 0.03976 | -0.0656 | -6.914
-5 | -0.1972 | 0.02291 | -0.0779 | -8.6076
-4.5 | -0.1161 | 0.0194 | -0.0828 | -5.9845
-4 | -0.0312 | 0.01708 | -0.088 | -1.8267
-3.5 | 0.0504 | 0.01576 | -0.0922 | 3.198
-3 | 0.1225 | 0.01468 | -0.0942 | 8.3447
-2.5 | 0.1839 | 0.01395 | -0.0939 | 13.1828
-2 | 0.2408 | 0.01335 | -0.0924 | 18.0375
-1.5 | 0.2944 | 0.01278 | -0.0898 | 23.036
-1 | 0.3503 | 0.01233 | -0.0883 | 28.4104
-0.5 | 0.4076 | 0.01198 | -0.0872 | 34.0234
0 | 0.4657 | 0.01164 | -0.0865 | 40.0086
0.5 | 0.5149 | 0.00943 | -0.0838 | 54.6023
1 | 0.5735 | 0.0097 | -0.0831 | 59.1237
1.5 | 0.6316 | 0.01003 | -0.0825 | 62.9711
2 | 0.6893 | 0.0104 | -0.0819 | 66.2788
2.5 | 0.7461 | 0.01089 | -0.0811 | 68.5124
3 | 0.8013 | 0.01158 | -0.0803 | 69.1969
3.5 | 0.8544 | 0.01259 | -0.0793 | 67.8634
4 | 0.9074 | 0.01369 | -0.0784 | 66.282
5 | 1.0149 | 0.01567 | -0.0767 | 64.7671
5.5 | 1.0682 | 0.01665 | -0.0758 | 64.1562
6 | 1.1211 | 0.01764 | -0.0747 | 63.5544
6.5 | 1.1733 | 0.01868 | -0.0735 | 62.8105
7 | 1.2243 | 0.01983 | -0.0721 | 61.7398
7.5 | 1.2738 | 0.02108 | -0.0705 | 60.4269
8 | 1.3226 | 0.02224 | -0.0687 | 59.4694
8.5 | 1.3696 | 0.02356 | -0.0667 | 58.1324
9 | 1.4141 | 0.02514 | -0.0644 | 56.249
9.5 | 1.4559 | 0.02649 | -0.0616 | 54.9604
10 | 1.4939 | 0.0283 | -0.0583 | 52.788
10.5 | 1.527 | 0.02997 | -0.0544 | 50.951
11 | 1.5519 | 0.03216 | -0.0495 | 48.2556
11.5 | 1.5717 | 0.03431 | -0.0443 | 45.8088
12 | 1.588 | 0.03734 | -0.0396 | 42.5281
12.5 | 1.6004 | 0.04052 | -0.0353 | 39.4965
13 | 1.6129 | 0.04434 | -0.0318 | 36.3757
13.5 | 1.6087 | 0.04953 | -0.0287 | 32.4793
14 | 1.6088 | 0.05481 | -0.0269 | 29.3523
14.5 | 1.6063 | 0.06092 | -0.0255 | 26.3674
15 | 1.5759 | 0.07065 | -0.0269 | 22.3057
15.5 | 1.5415 | 0.08205 | -0.0305 | 18.7873
16 | 1.5085 | 0.09431 | -0.0356 | 15.9951
16.5 | 1.4865 | 0.1053 | -0.0403 | 14.1168
17 | 1.4124 | 0.1268 | -0.053 | 11.1388
18 | 1.1327 | 0.23279 | -0.1172 | 4.8658

## 23. Re 250k Mach 0.50 (1)
BIGFOIL.COM POLAR EXPORT
arad10
ARA-D 10% |  |  |  | Cl Max: | 1.492 | at alpha= | 8.5 | deg
JavaFoil+Calcfoil stall+Eppler ext transition |  |  |  | L/D Max: | 43.865 | at alpha= | 4 | deg
Re: | 250000 |  |  | Cd Min: | 0.02131 | at alpha= | -2 | deg
Mach: | 0.5 |  |  | Cl=0 at alpha= | -3.8036 | deg
|  |  |  | @ Cl=0.1, Cd= | 0.024676
|  |  |  | @ Cl=0.4, Cd= | 0.021338
|  |  |  | @ Cl=0.6, Cd= | 0.021724
alpha (deg) | Cl | Cd | Cm | Cl/Cd
-20 | -0.886 | 0.27508 | -0.04 | -3.222
-19.5 | -0.86 | 0.26761 | -0.04 | -3.214
-19 | -0.833 | 0.25899 | -0.04 | -3.218
-18.5 | -0.807 | 0.25853 | -0.04 | -3.121
-18 | -0.781 | 0.24914 | -0.04 | -3.133
-17.5 | -0.754 | 0.2418 | -0.04 | -3.119
-17 | -0.727 | 0.23092 | -0.04 | -3.15
-16.5 | -0.701 | 0.22209 | -0.04 | -3.155
-16 | -0.674 | 0.22958 | -0.04 | -2.934
-15.5 | -0.647 | 0.21236 | -0.041 | -3.047
-15 | -0.62 | 0.2118 | -0.041 | -2.928
-14.5 | -0.593 | 0.2052 | -0.041 | -2.89
-14 | -0.564 | 0.19232 | -0.038 | -2.932
-13.5 | -0.536 | 0.19185 | -0.037 | -2.795
-13 | -0.509 | 0.18676 | -0.037 | -2.726
-12.5 | -0.482 | 0.17389 | -0.037 | -2.772
-12 | -0.454 | 0.17568 | -0.037 | -2.587
-11.5 | -0.427 | 0.16254 | -0.038 | -2.629
-11 | -0.4 | 0.15799 | -0.038 | -2.531
-10.5 | -0.372 | 0.15822 | -0.038 | -2.354
-10 | -0.345 | 0.15651 | -0.037 | -2.202
-9.5 | -0.317 | 0.13846 | -0.034 | -2.286
-9 | -0.289 | 0.13431 | -0.034 | -2.151
-8.5 | -0.261 | 0.12724 | -0.035 | -2.054
-8 | -0.234 | 0.12753 | -0.035 | -1.833
-7.5 | -0.206 | 0.11201 | -0.031 | -1.837
-7 | -0.178 | 0.10983 | -0.031 | -1.621
-6.5 | -0.15 | 0.0939 | -0.032 | -1.601
-6 | -0.196 | 0.06778 | -0.032 | -2.897
-5.5 | -0.167 | 0.06076 | -0.036 | -2.741
-5 | -0.123 | 0.05645 | -0.039 | -2.186
-4.5 | -0.074 | 0.05306 | -0.041 | -1.399
-4 | -0.022 | 0.05025 | -0.045 | -0.43
-3.5 | 0.034 | 0.04663 | -0.052 | 0.719
-3 | 0.11 | 0.02135 | -0.086 | 5.145
-2.5 | 0.179 | 0.02132 | -0.086 | 8.411
-2 | 0.249 | 0.02131 | -0.087 | 11.69
-1.5 | 0.319 | 0.02132 | -0.087 | 14.967
-1 | 0.389 | 0.02133 | -0.088 | 18.24
-0.5 | 0.459 | 0.02138 | -0.088 | 21.456
0 | 0.53 | 0.02152 | -0.089 | 24.606
0.5 | 0.599 | 0.02166 | -0.089 | 27.655
1 | 0.668 | 0.0261 | -0.09 | 25.593
1.5 | 0.737 | 0.02664 | -0.09 | 27.658
2 | 0.805 | 0.02914 | -0.09 | 27.646
2.5 | 0.874 | 0.02992 | -0.091 | 29.205
3 | 0.942 | 0.03033 | -0.091 | 31.042
3.5 | 1.009 | 0.02415 | -0.092 | 41.778
4 | 1.075 | 0.02452 | -0.092 | 43.865
4.5 | 1.141 | 0.02959 | -0.093 | 38.557
5 | 1.205 | 0.03047 | -0.093 | 39.554
5.5 | 1.268 | 0.03136 | -0.094 | 40.439
6 | 1.329 | 0.03672 | -0.094 | 36.198
6.5 | 1.389 | 0.03515 | -0.094 | 39.516
7 | 1.424 | 0.0389 | -0.093 | 36.611
7.5 | 1.46 | 0.04107 | -0.093 | 35.55
8 | 1.484 | 0.04432 | -0.092 | 33.471
8.5 | 1.492 | 0.04865 | -0.09 | 30.663
9 | 1.472 | 0.05718 | -0.086 | 25.751
9.5 | 1.423 | 0.07196 | -0.079 | 19.772
10 | 1.367 | 0.08835 | -0.072 | 15.472
10.5 | 1.291 | 0.10531 | -0.066 | 12.262
11 | 1.057 | 0.13137 | -0.059 | 8.042
11.5 | 0.855 | 0.1737 | -0.048 | 4.925
12 | 0.883 | 0.19448 | -0.049 | 4.541
12.5 | 0.915 | 0.20846 | -0.055 | 4.391
13 | 0.942 | 0.21833 | -0.055 | 4.314
13.5 | 0.969 | 0.23043 | -0.055 | 4.205

## 24. Re 250k Mach 0.50 (2)
BIGFOIL.COM POLAR EXPORT
arad10
ARA-D 10% |  |  |  | Cl Max: | 1.4289 | at alpha= | 9 | deg
XFOIL ncrit=9 |  |  |  | L/D Max: | 65.3872 | at alpha= | 2 | deg
Re: | 250000 |  |  | Cd Min: | 0.27877 | at alpha= | -20 | deg
Mach: | 0.5 |  |  | Cl=0 at alpha= | -3.8578 | deg
|  |  |  | @ Cl=0.1, Cd= | 0.018031
|  |  |  | @ Cl=0.4, Cd= | 0.013404
|  |  |  | @ Cl=0.6, Cd= | 0.012496
alpha (deg) | Cl | Cd | Cm | Cl/Cd
-20 | -0.7737 | 0.27877 | 0.0665 | -2.7754
-19.5 | -0.7496 | 0.27108 | 0.0598 | -2.7652
-19 | -0.7254 | 0.26255 | 0.0551 | -2.7629
-18.5 | -0.7011 | 0.25471 | 0.0506 | -2.7525
-18 | -0.6768 | 0.24695 | 0.0457 | -2.7406
-17.5 | -0.6526 | 0.23906 | 0.0405 | -2.7299
-16.5 | -0.6054 | 0.22328 | 0.0309 | -2.7114
-16 | -0.5815 | 0.21584 | 0.0267 | -2.6941
-15.5 | -0.5584 | 0.20823 | 0.0219 | -2.6817
-14.5 | -0.5137 | 0.19277 | 0.0132 | -2.6648
-14 | -0.4909 | 0.18546 | 0.0097 | -2.6469
-13.5 | -0.4696 | 0.17809 | 0.0056 | -2.6369
-13 | -0.457 | 0.17189 | -0.0012 | -2.6587
-12.5 | -0.4292 | 0.1632 | -0.0017 | -2.6299
-12 | -0.4091 | 0.15614 | -0.0048 | -2.6201
-11.5 | -0.3963 | 0.14954 | -0.0104 | -2.6501
-11 | -0.3785 | 0.14169 | -0.0131 | -2.6713
-10.5 | -0.3569 | 0.13452 | -0.0144 | -2.6531
-10 | -0.34 | 0.12769 | -0.0172 | -2.6627
-9.5 | -0.3402 | 0.12183 | -0.0244 | -2.7924
-9 | -0.3145 | 0.11361 | -0.0237 | -2.7682
-8.5 | -0.2973 | 0.10734 | -0.0251 | -2.7697
-8 | -0.3059 | 0.10185 | -0.0325 | -3.0034
-7.5 | -0.2897 | 0.09458 | -0.0307 | -3.063
-7 | -0.2863 | 0.08966 | -0.0278 | -3.1932
-6.5 | -0.3089 | 0.08666 | -0.0218 | -3.5645
-6 | -0.2938 | 0.07806 | -0.0412 | -3.7638
-5.5 | -0.2431 | 0.06824 | -0.0496 | -3.5624
-5 | -0.1642 | 0.05701 | -0.0735 | -2.8802
-4.5 | -0.099 | 0.0406 | -0.0889 | -2.4384
-4 | -0.0221 | 0.02505 | -0.1029 | -0.88224
-3.5 | 0.0556 | 0.01949 | -0.1059 | 2.8527
-3 | 0.1247 | 0.01722 | -0.105 | 7.2416
-2.5 | 0.1932 | 0.01584 | -0.1032 | 12.197
-2 | 0.259 | 0.01471 | -0.101 | 17.6071
-1.5 | 0.3242 | 0.01395 | -0.0987 | 23.2401
-1 | 0.3914 | 0.01346 | -0.0971 | 29.0788
-0.5 | 0.4586 | 0.01302 | -0.0959 | 35.2227
0 | 0.5259 | 0.01277 | -0.0949 | 41.1825
0.5 | 0.5931 | 0.01252 | -0.094 | 47.3722
2 | 0.7768 | 0.01188 | -0.0874 | 65.3872
2.5 | 0.8362 | 0.01302 | -0.0854 | 64.2243
3 | 0.8958 | 0.01425 | -0.0835 | 62.8632
3.5 | 0.956 | 0.01546 | -0.0816 | 61.837
4 | 1.0163 | 0.01667 | -0.0796 | 60.9658
4.5 | 1.0755 | 0.01799 | -0.0772 | 59.7832
5 | 1.1345 | 0.01935 | -0.0746 | 58.6305
5.5 | 1.1922 | 0.0208 | -0.0717 | 57.3173
6 | 1.2478 | 0.02246 | -0.0684 | 55.5565
6.5 | 1.2995 | 0.02437 | -0.0645 | 53.3238
7 | 1.3465 | 0.02652 | -0.0599 | 50.773
7.5 | 1.3846 | 0.02892 | -0.0543 | 47.8769
8 | 1.409 | 0.03188 | -0.0473 | 44.197
8.5 | 1.4224 | 0.03549 | -0.0403 | 40.0789
9 | 1.4289 | 0.04007 | -0.0345 | 35.6601
9.5 | 1.4128 | 0.04691 | -0.0305 | 30.1172
10 | 1.3994 | 0.05433 | -0.0289 | 25.7574
10.5 | 1.3631 | 0.06511 | -0.0309 | 20.9353
11 | 1.2683 | 0.0854 | -0.0421 | 14.8513
11.5 | 1.1361 | 0.11667 | -0.0621 | 9.7377
12.5 | 1.072 | 0.15021 | -0.081 | 7.1367
13 | 1.1004 | 0.15396 | -0.0808 | 7.1473
13.5 | 1.0688 | 0.17448 | -0.0945 | 6.1256
14 | 1.0873 | 0.18177 | -0.0977 | 5.9817

## 25. Re 500k Mach 0.00 (1)
BIGFOIL.COM POLAR EXPORT
arad10
ARA-D 10% |  |  |  | Cl Max: | 1.748 | at alpha= | 13.5 | deg
JavaFoil+Calcfoil stall+Eppler ext transition |  |  |  | L/D Max: | 49.876 | at alpha= | 10.5 | deg
Re: | 500000 |  |  | Cd Min: | 0.02006 | at alpha= | 1.5 | deg
Mach: | 0 |  |  | Cl=0 at alpha= | -3.8 | deg
|  |  |  | @ Cl=0.1, Cd= | 0.020458
|  |  |  | @ Cl=0.4, Cd= | 0.020473
|  |  |  | @ Cl=0.6, Cd= | 0.020456
alpha (deg) | Cl | Cd | Cm | Cl/Cd
-19.5 | -0.524 | 0.20477 | -0.027 | -2.558
-19 | -0.535 | 0.19718 | -0.027 | -2.715
-18.5 | -0.546 | 0.19974 | -0.025 | -2.733
-18 | -0.556 | 0.19077 | -0.025 | -2.915
-17.5 | -0.566 | 0.18164 | -0.025 | -3.114
-17 | -0.574 | 0.17192 | -0.025 | -3.34
-16.5 | -0.582 | 0.16344 | -0.025 | -3.558
-16 | -0.588 | 0.15504 | -0.026 | -3.79
-15.5 | -0.593 | 0.14232 | -0.028 | -4.164
-15 | -0.595 | 0.14177 | -0.027 | -4.198
-14.5 | -0.596 | 0.13128 | -0.028 | -4.542
-14 | -0.595 | 0.12305 | -0.028 | -4.832
-13.5 | -0.591 | 0.11882 | -0.029 | -4.976
-13 | -0.585 | 0.11234 | -0.03 | -5.209
-12.5 | -0.576 | 0.10679 | -0.029 | -5.393
-12 | -0.564 | 0.09996 | -0.031 | -5.647
-11.5 | -0.55 | 0.09681 | -0.031 | -5.678
-11 | -0.532 | 0.0909 | -0.032 | -5.856
-10.5 | -0.512 | 0.08534 | -0.033 | -5.998
-10 | -0.489 | 0.08078 | -0.034 | -6.049
-9.5 | -0.462 | 0.07632 | -0.036 | -6.058
-9 | -0.433 | 0.07292 | -0.036 | -5.936
-8.5 | -0.401 | 0.06911 | -0.037 | -5.796
-8 | -0.367 | 0.06364 | -0.04 | -5.773
-7.5 | -0.331 | 0.06015 | -0.042 | -5.496
-7 | -0.294 | 0.05391 | -0.047 | -5.462
-6.5 | -0.253 | 0.05065 | -0.049 | -4.998
-6 | -0.211 | 0.04594 | -0.052 | -4.598
-5.5 | -0.196 | 0.02066 | -0.072 | -9.507
-5 | -0.14 | 0.02067 | -0.073 | -6.77
-4.5 | -0.082 | 0.02059 | -0.073 | -3.992
-4 | -0.024 | 0.02052 | -0.074 | -1.147
-3.5 | 0.036 | 0.02047 | -0.074 | 1.753
-3 | 0.096 | 0.02046 | -0.074 | 4.683
-2.5 | 0.156 | 0.02043 | -0.075 | 7.635
-2 | 0.216 | 0.02043 | -0.075 | 10.587
-1.5 | 0.277 | 0.02041 | -0.076 | 13.566
-1 | 0.337 | 0.02043 | -0.076 | 16.513
-0.5 | 0.398 | 0.02047 | -0.076 | 19.431
0 | 0.459 | 0.02055 | -0.077 | 22.337
0.5 | 0.519 | 0.02058 | -0.077 | 25.233
1 | 0.579 | 0.02067 | -0.078 | 28.028
1.5 | 0.639 | 0.02006 | -0.078 | 31.871
2 | 0.699 | 0.02025 | -0.078 | 34.533
2.5 | 0.759 | 0.02156 | -0.079 | 35.193
3 | 0.818 | 0.02176 | -0.079 | 37.605
3.5 | 0.878 | 0.02207 | -0.079 | 39.776
4 | 0.937 | 0.02235 | -0.08 | 41.911
4.5 | 0.995 | 0.02259 | -0.08 | 44.048
5 | 1.053 | 0.02286 | -0.081 | 46.087
5.5 | 1.111 | 0.02339 | -0.081 | 47.507
6 | 1.168 | 0.0237 | -0.081 | 49.3
6.5 | 1.225 | 0.0299 | -0.082 | 40.966
7 | 1.281 | 0.03054 | -0.082 | 41.948
7.5 | 1.336 | 0.03119 | -0.083 | 42.82
8 | 1.389 | 0.03121 | -0.083 | 44.516
8.5 | 1.442 | 0.03275 | -0.083 | 44.022
9 | 1.493 | 0.03049 | -0.084 | 48.987
9.5 | 1.544 | 0.03451 | -0.084 | 44.725
10 | 1.591 | 0.03196 | -0.084 | 49.783
10.5 | 1.637 | 0.03281 | -0.085 | 49.876
11 | 1.656 | 0.03687 | -0.084 | 44.908
11.5 | 1.684 | 0.03849 | -0.084 | 43.768
12 | 1.709 | 0.04057 | -0.083 | 42.122
12.5 | 1.728 | 0.04311 | -0.083 | 40.094
13 | 1.742 | 0.04656 | -0.082 | 37.421
13.5 | 1.748 | 0.05078 | -0.081 | 34.419
14 | 1.737 | 0.05655 | -0.08 | 30.71
14.5 | 1.716 | 0.06459 | -0.078 | 26.568
15 | 1.695 | 0.0725 | -0.077 | 23.383
15.5 | 1.668 | 0.08251 | -0.075 | 20.213
16 | 1.643 | 0.09115 | -0.073 | 18.022
16.5 | 1.611 | 0.10231 | -0.071 | 15.744
17 | 1.577 | 0.1141 | -0.069 | 13.818
17.5 | 1.545 | 0.12498 | -0.068 | 12.36
18 | 1.513 | 0.13467 | -0.067 | 11.237
18.5 | 1.477 | 0.14596 | -0.066 | 10.121

## 26. Re 500k Mach 0.00 (2)
BIGFOIL.COM POLAR EXPORT
arad10
ARA-D 10% |  |  |  | Cl Max: | 1.767 | at alpha= | 16 | deg
XFOIL ncrit=9 |  |  |  | L/D Max: | 81.9837 | at alpha= | 7 | deg
Re: | 500000 |  |  | Cd Min: | 0.24919 | at alpha= | -20 | deg
Mach: | 0 |  |  | Cl=0 at alpha= | -3.9676 | deg
|  |  |  | @ Cl=0.1, Cd= | 0.01048
|  |  |  | @ Cl=0.4, Cd= | 0.0095786
|  |  |  | @ Cl=0.6, Cd= | 0.0087095
alpha (deg) | Cl | Cd | Cm | Cl/Cd
-20 | -0.7077 | 0.24919 | 0.0555 | -2.84
-19.5 | -0.6905 | 0.24223 | 0.0507 | -2.8506
-19 | -0.6716 | 0.23644 | 0.0477 | -2.8405
-18.5 | -0.653 | 0.23071 | 0.044 | -2.8304
-18 | -0.6345 | 0.22462 | 0.0402 | -2.8248
-17.5 | -0.6165 | 0.2178 | 0.036 | -2.8306
-17 | -0.6029 | 0.2098 | 0.0298 | -2.8737
-16.5 | -0.5829 | 0.20368 | 0.028 | -2.8618
-16 | -0.5648 | 0.19779 | 0.0249 | -2.8556
-15.5 | -0.5475 | 0.19149 | 0.0216 | -2.8592
-15 | -0.532 | 0.18421 | 0.0175 | -2.888
-14.5 | -0.5214 | 0.17596 | 0.0125 | -2.9632
-14 | -0.5027 | 0.17008 | 0.011 | -2.9557
-13.5 | -0.4867 | 0.16399 | 0.0084 | -2.9679
-13 | -0.4721 | 0.1573 | 0.0055 | -3.0013
-12.5 | -0.4741 | 0.14761 | -0.0022 | -3.2118
-12 | -0.4524 | 0.14143 | -0.002 | -3.1988
-11.5 | -0.4366 | 0.13556 | -0.0038 | -3.2207
-11 | -0.4233 | 0.12911 | -0.0063 | -3.2786
-10.5 | -0.4313 | 0.11822 | -0.0152 | -3.6483
-10 | -0.4121 | 0.1125 | -0.0147 | -3.6631
-9.5 | -0.3964 | 0.10688 | -0.0162 | -3.7088
-9 | -0.3854 | 0.10041 | -0.0189 | -3.8383
-8.5 | -0.4095 | 0.08775 | -0.0299 | -4.6667
-8 | -0.5258 | 0.02749 | -0.0663 | -19.127
-7.5 | -0.4764 | 0.02149 | -0.0684 | -22.1685
-7 | -0.4074 | 0.01807 | -0.0724 | -22.5457
-6.5 | -0.325 | 0.04745 | -0.0633 | -6.8493
-6 | -0.2641 | 0.01455 | -0.0795 | -18.1512
-5.5 | -0.1896 | 0.01352 | -0.0834 | -14.0237
-5 | -0.1214 | 0.0125 | -0.0858 | -9.712
-4.5 | -0.059 | 0.01177 | -0.0866 | -5.0127
-4 | -0.0035 | 0.01118 | -0.0859 | -0.31306
-3.5 | 0.0505 | 0.01078 | -0.0848 | 4.6846
-3 | 0.105 | 0.01045 | -0.0838 | 10.0478
-2.5 | 0.1603 | 0.01019 | -0.083 | 15.7311
-2 | 0.2154 | 0.00988 | -0.0821 | 21.8016
-1.5 | 0.2721 | 0.00975 | -0.0817 | 27.9077
-1 | 0.3293 | 0.00964 | -0.0815 | 34.1598
-0.5 | 0.3869 | 0.00959 | -0.0815 | 40.3441
0 | 0.4445 | 0.00954 | -0.0815 | 46.5933
0.5 | 0.5021 | 0.00933 | -0.0818 | 53.8156
2 | 0.6646 | 0.0083 | -0.0799 | 80.0723
2.5 | 0.7206 | 0.00882 | -0.0799 | 81.7007
3 | 0.7756 | 0.00949 | -0.0798 | 81.7281
3.5 | 0.8298 | 0.01031 | -0.0796 | 80.485
4 | 0.8841 | 0.01106 | -0.0795 | 79.9367
4.5 | 0.9388 | 0.01169 | -0.0794 | 80.308
5 | 0.9934 | 0.01228 | -0.0793 | 80.8958
5.5 | 1.0476 | 0.01287 | -0.0791 | 81.3986
6 | 1.1011 | 0.01349 | -0.0789 | 81.6234
6.5 | 1.1537 | 0.01417 | -0.0785 | 81.4185
7 | 1.2068 | 0.01472 | -0.0782 | 81.9837
7.5 | 1.2583 | 0.01539 | -0.0776 | 81.7609
8 | 1.3077 | 0.01623 | -0.0768 | 80.573
8.5 | 1.3586 | 0.01683 | -0.0762 | 80.7249
9 | 1.4064 | 0.01768 | -0.0751 | 79.5475
9.5 | 1.4528 | 0.01855 | -0.0739 | 78.3181
10 | 1.4986 | 0.01938 | -0.0725 | 77.3271
10.5 | 1.5384 | 0.02059 | -0.0703 | 74.7159
11 | 1.5813 | 0.0214 | -0.0686 | 73.8925
11.5 | 1.6136 | 0.02286 | -0.0653 | 70.5862
12 | 1.6492 | 0.02389 | -0.0625 | 69.0331
12.5 | 1.6669 | 0.02572 | -0.057 | 64.8095
13 | 1.6913 | 0.0274 | -0.0531 | 61.7263
13.5 | 1.7117 | 0.02951 | -0.0494 | 58.0041
14 | 1.7241 | 0.03247 | -0.0455 | 53.0982
14.5 | 1.7433 | 0.03512 | -0.0429 | 49.6384
15 | 1.7496 | 0.03913 | -0.0403 | 44.7125
15.5 | 1.7606 | 0.04304 | -0.0387 | 40.9061
16 | 1.767 | 0.0477 | -0.0376 | 37.044
16.5 | 1.7551 | 0.05471 | -0.0371 | 32.0801
17 | 1.7543 | 0.06095 | -0.0376 | 28.7826
17.5 | 1.7467 | 0.06846 | -0.0389 | 25.5142
18 | 1.726 | 0.07817 | -0.0415 | 22.0801
18.5 | 1.6973 | 0.08936 | -0.0448 | 18.994
19 | 1.6746 | 0.10033 | -0.049 | 16.6909
19.5 | 1.6468 | 0.11241 | -0.0541 | 14.6499
20 | 1.6176 | 0.12503 | -0.0601 | 12.9377

## 27. Re 500k Mach 0.10 (1)
BIGFOIL.COM POLAR EXPORT
arad10
ARA-D 10% |  |  |  | Cl Max: | 1.74 | at alpha= | 13.5 | deg
JavaFoil+Calcfoil stall+Eppler ext transition |  |  |  | L/D Max: | 49.619 | at alpha= | 10 | deg
Re: | 500000 |  |  | Cd Min: | 0.02007 | at alpha= | 1.5 | deg
Mach: | 0.1 |  |  | Cl=0 at alpha= | -3.8 | deg
|  |  |  | @ Cl=0.1, Cd= | 0.020449
|  |  |  | @ Cl=0.4, Cd= | 0.02048
|  |  |  | @ Cl=0.6, Cd= | 0.020507
alpha (deg) | Cl | Cd | Cm | Cl/Cd
-19 | -0.488 | 0.19785 | -0.027 | -2.468
-18.5 | -0.501 | 0.20688 | -0.025 | -2.424
-18 | -0.515 | 0.19622 | -0.026 | -2.623
-17.5 | -0.527 | 0.18831 | -0.026 | -2.797
-17 | -0.538 | 0.17663 | -0.026 | -3.046
-16.5 | -0.548 | 0.16843 | -0.025 | -3.255
-16 | -0.557 | 0.15734 | -0.026 | -3.541
-15.5 | -0.565 | 0.14375 | -0.026 | -3.928
-15 | -0.57 | 0.14113 | -0.026 | -4.04
-14.5 | -0.574 | 0.13055 | -0.027 | -4.397
-14 | -0.575 | 0.12469 | -0.027 | -4.614
-13.5 | -0.574 | 0.11911 | -0.028 | -4.822
-13 | -0.571 | 0.11424 | -0.029 | -4.997
-12.5 | -0.564 | 0.10817 | -0.029 | -5.215
-12 | -0.555 | 0.10176 | -0.03 | -5.452
-11.5 | -0.542 | 0.09725 | -0.03 | -5.573
-11 | -0.526 | 0.09116 | -0.031 | -5.773
-10.5 | -0.507 | 0.08666 | -0.032 | -5.853
-10 | -0.486 | 0.08138 | -0.035 | -5.968
-9.5 | -0.46 | 0.07724 | -0.036 | -5.96
-9 | -0.432 | 0.07333 | -0.036 | -5.885
-8.5 | -0.4 | 0.06933 | -0.037 | -5.768
-8 | -0.368 | 0.06356 | -0.041 | -5.789
-7.5 | -0.331 | 0.06048 | -0.042 | -5.468
-7 | -0.294 | 0.05463 | -0.047 | -5.388
-6.5 | -0.254 | 0.05015 | -0.049 | -5.072
-6 | -0.211 | 0.04719 | -0.051 | -4.469
-5.5 | -0.197 | 0.02071 | -0.073 | -9.517
-5 | -0.141 | 0.02065 | -0.073 | -6.805
-4.5 | -0.083 | 0.02057 | -0.074 | -4.014
-4 | -0.024 | 0.02049 | -0.074 | -1.154
-3.5 | 0.036 | 0.02046 | -0.074 | 1.762
-3 | 0.096 | 0.02045 | -0.075 | 4.708
-2.5 | 0.157 | 0.02043 | -0.075 | 7.671
-2 | 0.217 | 0.02042 | -0.076 | 10.645
-1.5 | 0.278 | 0.02043 | -0.076 | 13.618
-1 | 0.339 | 0.02043 | -0.076 | 16.595
-0.5 | 0.4 | 0.02048 | -0.077 | 19.518
0 | 0.461 | 0.02054 | -0.077 | 22.461
0.5 | 0.522 | 0.02057 | -0.078 | 25.369
1 | 0.582 | 0.02069 | -0.078 | 28.142
1.5 | 0.643 | 0.02007 | -0.078 | 32.017
2 | 0.703 | 0.02028 | -0.079 | 34.646
2.5 | 0.763 | 0.02158 | -0.079 | 35.34
3 | 0.823 | 0.02176 | -0.079 | 37.79
3.5 | 0.882 | 0.02208 | -0.08 | 39.947
4 | 0.941 | 0.02237 | -0.08 | 42.084
4.5 | 1 | 0.02261 | -0.081 | 44.222
5 | 1.058 | 0.02287 | -0.081 | 46.29
5.5 | 1.116 | 0.02342 | -0.081 | 47.674
6 | 1.174 | 0.02373 | -0.082 | 49.46
6.5 | 1.231 | 0.03005 | -0.082 | 40.954
7 | 1.287 | 0.03071 | -0.083 | 41.905
7.5 | 1.342 | 0.03134 | -0.083 | 42.814
8 | 1.395 | 0.03137 | -0.083 | 44.483
8.5 | 1.448 | 0.03285 | -0.084 | 44.073
9 | 1.499 | 0.0306 | -0.084 | 49.008
9.5 | 1.55 | 0.03482 | -0.085 | 44.509
10 | 1.597 | 0.03218 | -0.085 | 49.619
10.5 | 1.626 | 0.03621 | -0.084 | 44.909
11 | 1.657 | 0.03736 | -0.084 | 44.371
11.5 | 1.684 | 0.03913 | -0.084 | 43.046
12 | 1.707 | 0.04135 | -0.083 | 41.285
12.5 | 1.725 | 0.04416 | -0.083 | 39.054
13 | 1.738 | 0.04766 | -0.082 | 36.46
13.5 | 1.74 | 0.05225 | -0.081 | 33.312
14 | 1.728 | 0.05822 | -0.08 | 29.677
14.5 | 1.702 | 0.06733 | -0.078 | 25.28
15 | 1.679 | 0.07583 | -0.076 | 22.136
15.5 | 1.647 | 0.08649 | -0.074 | 19.04
16 | 1.615 | 0.09741 | -0.072 | 16.576
16.5 | 1.58 | 0.10885 | -0.07 | 14.513
17 | 1.549 | 0.11781 | -0.069 | 13.15
17.5 | 1.514 | 0.12896 | -0.067 | 11.737
18 | 1.477 | 0.13918 | -0.066 | 10.613
18.5 | 1.439 | 0.14969 | -0.065 | 9.611

## 28. Re 500k Mach 0.10 (2)
BIGFOIL.COM POLAR EXPORT
arad10
ARA-D 10% |  |  |  | Cl Max: | 1.7565 | at alpha= | 16 | deg
XFOIL ncrit=9 |  |  |  | L/D Max: | 81.636 | at alpha= | 6 | deg
Re: | 500000 |  |  | Cd Min: | 0.24996 | at alpha= | -20 | deg
Mach: | 0.1 |  |  | Cl=0 at alpha= | -3.9596 | deg
|  |  |  | @ Cl=0.1, Cd= | 0.010519
|  |  |  | @ Cl=0.4, Cd= | 0.0096105
|  |  |  | @ Cl=0.6, Cd= | 0.0078811
alpha (deg) | Cl | Cd | Cm | Cl/Cd
-20 | -0.7095 | 0.24996 | 0.0558 | -2.8385
-19.5 | -0.6921 | 0.243 | 0.051 | -2.8481
-19 | -0.673 | 0.23716 | 0.048 | -2.8377
-18.5 | -0.6542 | 0.23137 | 0.0443 | -2.8275
-18 | -0.6356 | 0.22523 | 0.0404 | -2.822
-17.5 | -0.6174 | 0.21832 | 0.0361 | -2.828
-17 | -0.6034 | 0.21041 | 0.03 | -2.8677
-16.5 | -0.5833 | 0.20425 | 0.0281 | -2.8558
-16 | -0.565 | 0.19832 | 0.025 | -2.8489
-15.5 | -0.5475 | 0.19197 | 0.0217 | -2.852
-15 | -0.5322 | 0.18451 | 0.0173 | -2.8844
-14.5 | -0.5205 | 0.1765 | 0.0126 | -2.949
-14 | -0.5018 | 0.17058 | 0.011 | -2.9417
-13.5 | -0.4856 | 0.16445 | 0.0084 | -2.9529
-13 | -0.4709 | 0.15771 | 0.0054 | -2.9859
-12.5 | -0.4726 | 0.14813 | -0.0023 | -3.1904
-12 | -0.4503 | 0.14197 | -0.0019 | -3.1718
-11.5 | -0.4345 | 0.13604 | -0.0038 | -3.1939
-11 | -0.4211 | 0.12954 | -0.0064 | -3.2507
-10.5 | -0.4289 | 0.11878 | -0.0152 | -3.6109
-10 | -0.4087 | 0.11315 | -0.0145 | -3.612
-9.5 | -0.3932 | 0.10744 | -0.0161 | -3.6597
-9 | -0.3822 | 0.10092 | -0.0189 | -3.7872
-8.5 | -0.4044 | 0.08842 | -0.0298 | -4.5736
-7.5 | -0.4787 | 0.02292 | -0.0689 | -20.8857
-7 | -0.4097 | 0.01865 | -0.0733 | -21.9678
-6.5 | -0.3254 | 0.04846 | -0.0629 | -6.7148
-6 | -0.2652 | 0.0149 | -0.0803 | -17.7987
-5.5 | -0.1912 | 0.01366 | -0.084 | -13.9971
-5 | -0.122 | 0.0126 | -0.0865 | -9.6825
-4.5 | -0.0598 | 0.01183 | -0.0872 | -5.0549
-4 | -0.0044 | 0.01124 | -0.0863 | -0.39146
-3.5 | 0.0501 | 0.01081 | -0.0852 | 4.6346
-3 | 0.105 | 0.01049 | -0.0842 | 10.0095
-2.5 | 0.1608 | 0.01021 | -0.0834 | 15.7493
-2 | 0.2163 | 0.00992 | -0.0825 | 21.8044
-1.5 | 0.2734 | 0.00978 | -0.0821 | 27.955
-0.5 | 0.389 | 0.00962 | -0.0819 | 40.4366
0 | 0.447 | 0.00957 | -0.0819 | 46.7085
0.5 | 0.5051 | 0.00938 | -0.0822 | 53.8486
1 | 0.5539 | 0.0076 | -0.0803 | 72.8816
1.5 | 0.6113 | 0.00795 | -0.0803 | 76.8931
2 | 0.6683 | 0.00836 | -0.0802 | 79.9402
2.5 | 0.7246 | 0.00888 | -0.0801 | 81.5991
3 | 0.7799 | 0.00958 | -0.08 | 81.4092
3.5 | 0.8345 | 0.0104 | -0.0799 | 80.2404
4 | 0.8893 | 0.01113 | -0.0798 | 79.9012
4.5 | 0.9442 | 0.01179 | -0.0796 | 80.0848
5 | 0.9993 | 0.01236 | -0.0795 | 80.8495
5.5 | 1.0538 | 0.01295 | -0.0793 | 81.3745
6 | 1.1078 | 0.01357 | -0.0789 | 81.636
6.5 | 1.1606 | 0.01427 | -0.0785 | 81.3315
7 | 1.2136 | 0.01488 | -0.078 | 81.5591
7.5 | 1.2657 | 0.01553 | -0.0774 | 81.5003
8 | 1.3157 | 0.01635 | -0.0766 | 80.4709
8.5 | 1.366 | 0.01705 | -0.0757 | 80.1173
9 | 1.4145 | 0.01786 | -0.0746 | 79.1993
9.5 | 1.459 | 0.01894 | -0.073 | 77.0327
10 | 1.5063 | 0.01965 | -0.0716 | 76.6565
10.5 | 1.5463 | 0.02085 | -0.0693 | 74.1631
11 | 1.5876 | 0.02179 | -0.0671 | 72.8591
11.5 | 1.6197 | 0.02323 | -0.0636 | 69.7245
12 | 1.6505 | 0.02444 | -0.0599 | 67.5327
12.5 | 1.6656 | 0.02659 | -0.0542 | 62.6401
13 | 1.6926 | 0.02824 | -0.0508 | 59.9363
13.5 | 1.7094 | 0.03076 | -0.0469 | 55.5722
14 | 1.7242 | 0.03373 | -0.0434 | 51.1177
14.5 | 1.7403 | 0.0368 | -0.0409 | 47.2908
15 | 1.7399 | 0.0417 | -0.0382 | 41.7242
15.5 | 1.7542 | 0.04553 | -0.0371 | 38.5284
16 | 1.7565 | 0.05092 | -0.0365 | 34.4953
16.5 | 1.7424 | 0.05848 | -0.0364 | 29.7948
17 | 1.7388 | 0.06542 | -0.0374 | 26.579
17.5 | 1.7268 | 0.07383 | -0.0393 | 23.3889
18 | 1.7022 | 0.08443 | -0.0425 | 20.1611
18.5 | 1.6732 | 0.09596 | -0.0464 | 17.4364
19 | 1.6475 | 0.10766 | -0.0512 | 15.3028
19.5 | 1.619 | 0.12011 | -0.0569 | 13.4793
20 | 1.5908 | 0.13282 | -0.0634 | 11.9771

## 29. Re 500k Mach 0.25 (1)
BIGFOIL.COM POLAR EXPORT
arad10
ARA-D 10% |  |  |  | Cl Max: | 1.695 | at alpha= | 12.5 | deg
JavaFoil+Calcfoil stall+Eppler ext transition |  |  |  | L/D Max: | 50.256 | at alpha= | 6 | deg
Re: | 500000 |  |  | Cd Min: | 0.02012 | at alpha= | 1.5 | deg
Mach: | 0.25 |  |  | Cl=0 at alpha= | -3.8033 | deg
|  |  |  | @ Cl=0.1, Cd= | 0.020489
|  |  |  | @ Cl=0.4, Cd= | 0.020468
|  |  |  | @ Cl=0.6, Cd= | 0.020681
alpha (deg) | Cl | Cd | Cm | Cl/Cd
-16.5 | -0.219 | 0.185 | -0.029 | -1.185
-16 | -0.266 | 0.17919 | -0.029 | -1.486
-15.5 | -0.307 | 0.16243 | -0.029 | -1.889
-15 | -0.343 | 0.16015 | -0.029 | -2.14
-14.5 | -0.375 | 0.14413 | -0.029 | -2.601
-14 | -0.403 | 0.13767 | -0.029 | -2.926
-13.5 | -0.427 | 0.12967 | -0.029 | -3.291
-13 | -0.446 | 0.12291 | -0.027 | -3.627
-12.5 | -0.46 | 0.11459 | -0.027 | -4.018
-12 | -0.47 | 0.1068 | -0.028 | -4.401
-11.5 | -0.474 | 0.10426 | -0.028 | -4.55
-11 | -0.474 | 0.09462 | -0.031 | -5.011
-10.5 | -0.468 | 0.08991 | -0.032 | -5.206
-10 | -0.457 | 0.08449 | -0.033 | -5.404
-9.5 | -0.441 | 0.0788 | -0.035 | -5.593
-9 | -0.419 | 0.07637 | -0.035 | -5.485
-8.5 | -0.393 | 0.07156 | -0.036 | -5.488
-8 | -0.363 | 0.06694 | -0.038 | -5.424
-7.5 | -0.329 | 0.06368 | -0.039 | -5.166
-7 | -0.294 | 0.05857 | -0.043 | -5.012
-6.5 | -0.254 | 0.05426 | -0.046 | -4.686
-6 | -0.213 | 0.04961 | -0.05 | -4.29
-5.5 | -0.169 | 0.04414 | -0.054 | -3.838
-5 | -0.144 | 0.02066 | -0.075 | -6.952
-4.5 | -0.085 | 0.02059 | -0.076 | -4.106
-4 | -0.024 | 0.02051 | -0.076 | -1.181
-3.5 | 0.037 | 0.02048 | -0.076 | 1.806
-3 | 0.099 | 0.02049 | -0.077 | 4.824
-2.5 | 0.161 | 0.02043 | -0.077 | 7.878
-2 | 0.223 | 0.02045 | -0.078 | 10.917
-1.5 | 0.286 | 0.02041 | -0.078 | 14.003
-1 | 0.348 | 0.02041 | -0.078 | 17.068
-0.5 | 0.411 | 0.02048 | -0.079 | 20.055
0 | 0.474 | 0.02057 | -0.079 | 23.046
0.5 | 0.536 | 0.02057 | -0.08 | 26.062
1 | 0.598 | 0.0207 | -0.08 | 28.905
1.5 | 0.66 | 0.02012 | -0.08 | 32.81
2 | 0.722 | 0.02034 | -0.081 | 35.488
2.5 | 0.783 | 0.02167 | -0.081 | 36.148
3 | 0.845 | 0.02186 | -0.082 | 38.638
3.5 | 0.906 | 0.0222 | -0.082 | 40.81
4 | 0.967 | 0.02245 | -0.082 | 43.043
4.5 | 1.027 | 0.02272 | -0.083 | 45.187
5 | 1.086 | 0.023 | -0.083 | 47.222
5.5 | 1.145 | 0.02361 | -0.084 | 48.506
6 | 1.204 | 0.02396 | -0.084 | 50.256
6.5 | 1.262 | 0.03071 | -0.084 | 41.089
7 | 1.319 | 0.03141 | -0.085 | 41.989
7.5 | 1.374 | 0.03219 | -0.085 | 42.69
8 | 1.428 | 0.0325 | -0.086 | 43.946
8.5 | 1.481 | 0.03409 | -0.086 | 43.436
9 | 1.532 | 0.03157 | -0.086 | 48.509
9.5 | 1.581 | 0.03544 | -0.087 | 44.609
10 | 1.608 | 0.03671 | -0.086 | 43.79
10.5 | 1.637 | 0.03824 | -0.086 | 42.814
11 | 1.662 | 0.03994 | -0.085 | 41.61
11.5 | 1.681 | 0.04254 | -0.085 | 39.525
12 | 1.689 | 0.04657 | -0.084 | 36.261
12.5 | 1.695 | 0.05084 | -0.083 | 33.349
13 | 1.694 | 0.05658 | -0.081 | 29.943
13.5 | 1.677 | 0.06521 | -0.079 | 25.716
14 | 1.642 | 0.07524 | -0.077 | 21.819
14.5 | 1.593 | 0.0894 | -0.074 | 17.814
15 | 1.548 | 0.10065 | -0.071 | 15.382
15.5 | 1.499 | 0.11248 | -0.069 | 13.331
16 | 1.449 | 0.12303 | -0.068 | 11.782
16.5 | 1.392 | 0.13445 | -0.066 | 10.354
17 | 1.331 | 0.14452 | -0.065 | 9.208
17.5 | 1.262 | 0.15665 | -0.064 | 8.056

## 30. Re 500k Mach 0.25 (2)
BIGFOIL.COM POLAR EXPORT
arad10
ARA-D 10% |  |  |  | Cl Max: | 1.708 | at alpha= | 14 | deg
XFOIL ncrit=9 |  |  |  | L/D Max: | 80.5933 | at alpha= | 2.5 | deg
Re: | 500000 |  |  | Cd Min: | 0.25438 | at alpha= | -20 | deg
Mach: | 0.25 |  |  | Cl=0 at alpha= | -3.9183 | deg
|  |  |  | @ Cl=0.1, Cd= | 0.010726
|  |  |  | @ Cl=0.4, Cd= | 0.009771
|  |  |  | @ Cl=0.6, Cd= | 0.008574
alpha (deg) | Cl | Cd | Cm | Cl/Cd
-20 | -0.7204 | 0.25438 | 0.0575 | -2.832
-19.5 | -0.7014 | 0.24734 | 0.053 | -2.8358
-19 | -0.6815 | 0.24129 | 0.0496 | -2.8244
-18.5 | -0.6617 | 0.23515 | 0.0456 | -2.8139
-18 | -0.6421 | 0.22869 | 0.0415 | -2.8077
-17.5 | -0.623 | 0.22128 | 0.0366 | -2.8154
-17 | -0.6065 | 0.21374 | 0.0313 | -2.8376
-16.5 | -0.586 | 0.20747 | 0.029 | -2.8245
-16 | -0.5667 | 0.20125 | 0.0256 | -2.8159
-15.5 | -0.5482 | 0.19462 | 0.022 | -2.8168
-15 | -0.5335 | 0.18673 | 0.0164 | -2.8571
-14.5 | -0.5168 | 0.17937 | 0.0133 | -2.8812
-14 | -0.498 | 0.17324 | 0.0111 | -2.8746
-13.5 | -0.4809 | 0.16683 | 0.0082 | -2.8826
-13 | -0.4656 | 0.15979 | 0.0049 | -2.9138
-12.5 | -0.4616 | 0.1508 | -0.0016 | -3.061
-12 | -0.4403 | 0.14469 | -0.0019 | -3.0431
-11.5 | -0.4243 | 0.13848 | -0.0041 | -3.064
-11 | -0.4108 | 0.13167 | -0.007 | -3.1199
-10.5 | -0.4134 | 0.12198 | -0.0141 | -3.3891
-10 | -0.3921 | 0.11625 | -0.0141 | -3.3729
-9.5 | -0.3774 | 0.11018 | -0.0161 | -3.4253
-9 | -0.3666 | 0.10329 | -0.0193 | -3.5492
-8.5 | -0.3783 | 0.09234 | -0.028 | -4.0968
-8 | -0.3637 | 0.08744 | -0.0275 | -4.1594
-7.5 | -0.3688 | 0.08295 | -0.0259 | -4.4461
-7 | -0.4173 | 0.02681 | -0.0753 | -15.5651
-6.5 | -0.3489 | 0.02027 | -0.081 | -17.2126
-6 | -0.2723 | 0.01688 | -0.0853 | -16.1315
-5.5 | -0.1989 | 0.01462 | -0.0882 | -13.6047
-5 | -0.1285 | 0.01329 | -0.0901 | -9.6689
-4.5 | -0.0665 | 0.01231 | -0.09 | -5.4021
-4 | -0.0093 | 0.01164 | -0.0888 | -0.79897
-3.5 | 0.0476 | 0.01116 | -0.0875 | 4.2652
-3 | 0.1056 | 0.01068 | -0.0866 | 9.8876
-2.5 | 0.1637 | 0.01036 | -0.0857 | 15.8012
-2 | 0.2217 | 0.01012 | -0.0848 | 21.9071
-1.5 | 0.2811 | 0.00992 | -0.0843 | 28.3367
-1 | 0.3409 | 0.00983 | -0.0841 | 34.6796
-0.5 | 0.401 | 0.00977 | -0.084 | 41.044
0 | 0.461 | 0.00975 | -0.084 | 47.2821
0.5 | 0.5211 | 0.00966 | -0.0841 | 53.9441
1.5 | 0.6308 | 0.00815 | -0.0821 | 77.3988
2 | 0.6895 | 0.00863 | -0.082 | 79.8957
2.5 | 0.7471 | 0.00927 | -0.0817 | 80.5933
3 | 0.8036 | 0.0101 | -0.0815 | 79.5644
3.5 | 0.8603 | 0.0109 | -0.0812 | 78.9266
4 | 0.9174 | 0.01159 | -0.0809 | 79.1544
4.5 | 0.9741 | 0.01228 | -0.0805 | 79.3241
5 | 1.0311 | 0.01289 | -0.0801 | 79.9922
5.5 | 1.0871 | 0.01357 | -0.0796 | 80.1105
6 | 1.1427 | 0.01424 | -0.0789 | 80.2458
6.5 | 1.1982 | 0.01488 | -0.0782 | 80.5242
7 | 1.2521 | 0.01564 | -0.0772 | 80.0575
7.5 | 1.3039 | 0.01655 | -0.0758 | 78.7855
8 | 1.3568 | 0.01727 | -0.0746 | 78.564
8.5 | 1.4065 | 0.01821 | -0.0729 | 77.2378
9 | 1.4525 | 0.01934 | -0.0706 | 75.1034
9.5 | 1.5 | 0.02025 | -0.0684 | 74.0741
10 | 1.5391 | 0.02162 | -0.065 | 71.1887
10.5 | 1.5791 | 0.02276 | -0.0617 | 69.3805
11 | 1.6033 | 0.02454 | -0.0562 | 65.3341
11.5 | 1.6315 | 0.02619 | -0.0516 | 62.2948
12 | 1.6479 | 0.02885 | -0.0464 | 57.1196
12.5 | 1.6724 | 0.03124 | -0.0427 | 53.5339
13 | 1.6867 | 0.03462 | -0.0391 | 48.7204
13.5 | 1.6978 | 0.03864 | -0.0361 | 43.9389
14 | 1.708 | 0.04309 | -0.0341 | 39.638
14.5 | 1.7037 | 0.0493 | -0.0327 | 34.5578
15 | 1.7004 | 0.05589 | -0.0323 | 30.424
15.5 | 1.6947 | 0.06328 | -0.0331 | 26.781
16 | 1.6789 | 0.07232 | -0.0351 | 23.2149
16.5 | 1.6544 | 0.08289 | -0.038 | 19.959
17 | 1.63 | 0.09411 | -0.0421 | 17.3202
17.5 | 1.6019 | 0.10628 | -0.0472 | 15.0725
18 | 1.5727 | 0.1189 | -0.0531 | 13.2271
18.5 | 1.5463 | 0.13107 | -0.0592 | 11.7975
19 | 1.5102 | 0.14601 | -0.068 | 10.3431

## 31. Re 500k Mach 0.50 (1)
BIGFOIL.COM POLAR EXPORT
arad10
ARA-D 10% |  |  |  | Cl Max: | 1.537 | at alpha= | 9 | deg
JavaFoil+Calcfoil stall+Eppler ext transition |  |  |  | L/D Max: | 50.723 | at alpha= | 5 | deg
Re: | 500000 |  |  | Cd Min: | 0.0203 | at alpha= | -2 | deg
Mach: | 0.5 |  |  | Cl=0 at alpha= | -3.8254 | deg
|  |  |  | @ Cl=0.1, Cd= | 0.020366
|  |  |  | @ Cl=0.4, Cd= | 0.020313
|  |  |  | @ Cl=0.6, Cd= | 0.020582
alpha (deg) | Cl | Cd | Cm | Cl/Cd
-20 | -0.887 | 0.23768 | -0.04 | -3.732
-19.5 | -0.861 | 0.23067 | -0.04 | -3.731
-19 | -0.834 | 0.22473 | -0.04 | -3.71
-18.5 | -0.807 | 0.22001 | -0.04 | -3.669
-18 | -0.781 | 0.21381 | -0.04 | -3.652
-17.5 | -0.754 | 0.20806 | -0.04 | -3.625
-17 | -0.728 | 0.20072 | -0.04 | -3.625
-16.5 | -0.701 | 0.19027 | -0.041 | -3.684
-16 | -0.674 | 0.19484 | -0.04 | -3.459
-15.5 | -0.647 | 0.18281 | -0.041 | -3.541
-15 | -0.62 | 0.1768 | -0.041 | -3.508
-14.5 | -0.594 | 0.17423 | -0.042 | -3.409
-14 | -0.564 | 0.16434 | -0.039 | -3.435
-13.5 | -0.537 | 0.16247 | -0.038 | -3.303
-13 | -0.509 | 0.15644 | -0.037 | -3.255
-12.5 | -0.482 | 0.14547 | -0.038 | -3.314
-12 | -0.455 | 0.149 | -0.037 | -3.051
-11.5 | -0.427 | 0.13787 | -0.038 | -3.1
-11 | -0.4 | 0.13663 | -0.038 | -2.927
-10.5 | -0.372 | 0.13018 | -0.038 | -2.861
-10 | -0.345 | 0.13161 | -0.038 | -2.621
-9.5 | -0.317 | 0.11756 | -0.034 | -2.693
-9 | -0.289 | 0.11553 | -0.035 | -2.502
-8.5 | -0.261 | 0.10857 | -0.035 | -2.408
-8 | -0.234 | 0.10869 | -0.035 | -2.151
-7.5 | -0.206 | 0.09549 | -0.032 | -2.155
-7 | -0.178 | 0.0933 | -0.032 | -1.909
-6.5 | -0.15 | 0.08145 | -0.033 | -1.846
-6 | -0.197 | 0.06276 | -0.034 | -3.131
-5.5 | -0.167 | 0.05704 | -0.042 | -2.93
-5 | -0.125 | 0.05269 | -0.047 | -2.364
-4.5 | -0.076 | 0.04766 | -0.053 | -1.585
-4 | -0.022 | 0.0414 | -0.061 | -0.541
-3.5 | 0.041 | 0.0204 | -0.085 | 2.007
-3 | 0.11 | 0.02036 | -0.086 | 5.395
-2.5 | 0.179 | 0.02035 | -0.086 | 8.812
-2 | 0.249 | 0.0203 | -0.087 | 12.272
-1.5 | 0.319 | 0.02033 | -0.087 | 15.694
-1 | 0.389 | 0.0203 | -0.088 | 19.167
-0.5 | 0.459 | 0.02038 | -0.088 | 22.519
0 | 0.53 | 0.02046 | -0.089 | 25.882
0.5 | 0.599 | 0.02058 | -0.089 | 29.104
1 | 0.668 | 0.0207 | -0.09 | 32.265
1.5 | 0.737 | 0.02087 | -0.09 | 35.305
2 | 0.805 | 0.02679 | -0.09 | 30.064
2.5 | 0.874 | 0.02748 | -0.091 | 31.796
3 | 0.942 | 0.02788 | -0.091 | 33.772
3.5 | 1.009 | 0.02261 | -0.092 | 44.628
4 | 1.075 | 0.02294 | -0.092 | 46.889
4.5 | 1.141 | 0.02332 | -0.093 | 48.921
5 | 1.205 | 0.02376 | -0.093 | 50.723
5.5 | 1.268 | 0.02873 | -0.094 | 44.133
6 | 1.329 | 0.03319 | -0.094 | 40.047
6.5 | 1.389 | 0.03368 | -0.094 | 41.235
7 | 1.446 | 0.03561 | -0.095 | 40.608
7.5 | 1.482 | 0.03651 | -0.094 | 40.604
8 | 1.512 | 0.0386 | -0.094 | 39.185
8.5 | 1.535 | 0.04112 | -0.093 | 37.336
9 | 1.537 | 0.04517 | -0.092 | 34.038
9.5 | 1.513 | 0.05222 | -0.089 | 28.981
10 | 1.438 | 0.06674 | -0.083 | 21.548
10.5 | 1.318 | 0.08873 | -0.073 | 14.854
11 | 1.068 | 0.11591 | -0.065 | 9.215
11.5 | 0.856 | 0.14781 | -0.049 | 5.792
12 | 0.884 | 0.16051 | -0.051 | 5.508
12.5 | 0.917 | 0.17886 | -0.057 | 5.129
13 | 0.942 | 0.17743 | -0.055 | 5.312
13.5 | 0.97 | 0.18762 | -0.055 | 5.168
14 | 0.998 | 0.18778 | -0.056 | 5.314

## 32. Re 500k Mach 0.50 (2)
BIGFOIL.COM POLAR EXPORT
arad10
ARA-D 10% |  |  |  | Cl Max: | 1.5487 | at alpha= | 10 | deg
XFOIL ncrit=9 |  |  |  | L/D Max: | 76.8314 | at alpha= | 1.5 | deg
Re: | 500000 |  |  | Cd Min: | 0.27789 | at alpha= | -20 | deg
Mach: | 0.5 |  |  | Cl=0 at alpha= | -3.7593 | deg
|  |  |  | @ Cl=0.1, Cd= | 0.012106
|  |  |  | @ Cl=0.4, Cd= | 0.010515
|  |  |  | @ Cl=0.6, Cd= | 0.010551
alpha (deg) | Cl | Cd | Cm | Cl/Cd
-20 | -0.7772 | 0.27789 | 0.067 | -2.7968
-19.5 | -0.7533 | 0.2702 | 0.0625 | -2.7879
-19 | -0.729 | 0.2625 | 0.0574 | -2.7771
-18.5 | -0.7047 | 0.25456 | 0.0523 | -2.7683
-18 | -0.6804 | 0.24604 | 0.0463 | -2.7654
-17 | -0.633 | 0.23013 | 0.037 | -2.7506
-16.5 | -0.6091 | 0.2227 | 0.0326 | -2.7351
-16 | -0.5855 | 0.215 | 0.0281 | -2.7233
-15.5 | -0.5631 | 0.20671 | 0.0224 | -2.7241
-15 | -0.541 | 0.19864 | 0.0181 | -2.7235
-14.5 | -0.5175 | 0.19158 | 0.0149 | -2.7012
-14 | -0.4952 | 0.18422 | 0.0111 | -2.6881
-13.5 | -0.4745 | 0.17631 | 0.0065 | -2.6913
-13 | -0.458 | 0.16825 | 0.0009 | -2.7221
-12.5 | -0.4346 | 0.16108 | -0.0007 | -2.698
-12 | -0.4144 | 0.15414 | -0.0037 | -2.6885
-11.5 | -0.3963 | 0.14664 | -0.0075 | -2.7025
-11 | -0.3836 | 0.13857 | -0.0123 | -2.7683
-10.5 | -0.3626 | 0.13196 | -0.0137 | -2.7478
-10 | -0.3454 | 0.12514 | -0.0164 | -2.7601
-9.5 | -0.3362 | 0.11736 | -0.0219 | -2.8647
-9 | -0.3247 | 0.10969 | -0.0252 | -2.9602
-8.5 | -0.3048 | 0.10353 | -0.0258 | -2.9441
-8 | -0.291 | 0.09725 | -0.0279 | -2.9923
-7.5 | -0.2976 | 0.09029 | -0.0322 | -3.296
-7 | -0.308 | 0.08413 | -0.0336 | -3.661
-6.5 | -0.2668 | 0.07716 | -0.0382 | -3.4578
-6 | -0.2332 | 0.06302 | -0.0592 | -3.7004
-5.5 | -0.1902 | 0.05225 | -0.0731 | -3.6402
-5 | -0.15 | 0.03714 | -0.0887 | -4.0388
-4.5 | -0.0987 | 0.02238 | -0.0983 | -4.4102
-4 | -0.0338 | 0.01526 | -0.1 | -2.2149
-3.5 | 0.0364 | 0.01311 | -0.0988 | 2.7765
-3 | 0.1067 | 0.012 | -0.0975 | 8.8917
-2.5 | 0.1763 | 0.0114 | -0.0962 | 15.4649
-2 | 0.2454 | 0.01097 | -0.0951 | 22.3701
-1.5 | 0.3151 | 0.01071 | -0.0944 | 29.4211
-1 | 0.385 | 0.01053 | -0.0939 | 36.5622
-0.5 | 0.4546 | 0.01046 | -0.0935 | 43.4608
0 | 0.5238 | 0.01046 | -0.0931 | 50.0765
0.5 | 0.5925 | 0.01054 | -0.0928 | 56.2144
1 | 0.6604 | 0.01064 | -0.0924 | 62.0677
1.5 | 0.7153 | 0.00931 | -0.0896 | 76.8314
2 | 0.7794 | 0.01026 | -0.0886 | 75.9649
2.5 | 0.8439 | 0.01119 | -0.0876 | 75.4155
3 | 0.909 | 0.01201 | -0.0866 | 75.6869
3.5 | 0.9743 | 0.01279 | -0.0853 | 76.1767
4 | 1.0391 | 0.01359 | -0.0838 | 76.4606
4.5 | 1.1026 | 0.01446 | -0.0819 | 76.2517
5 | 1.1642 | 0.01544 | -0.0795 | 75.4016
5.5 | 1.224 | 0.01651 | -0.0767 | 74.1369
6 | 1.2832 | 0.01756 | -0.0735 | 73.0752
6.5 | 1.3369 | 0.01888 | -0.0694 | 70.8104
7 | 1.3844 | 0.02042 | -0.0643 | 67.7963
7.5 | 1.428 | 0.022 | -0.0585 | 64.9091
8 | 1.458 | 0.02425 | -0.0514 | 60.1237
8.5 | 1.4923 | 0.02667 | -0.0455 | 55.9543
9 | 1.5155 | 0.03004 | -0.0397 | 50.4494
9.5 | 1.5377 | 0.03398 | -0.035 | 45.2531
10 | 1.5487 | 0.03907 | -0.0313 | 39.6391
10.5 | 1.5474 | 0.04585 | -0.029 | 33.7492
11 | 1.5376 | 0.05398 | -0.0287 | 28.4846
11.5 | 1.5184 | 0.06354 | -0.0303 | 23.8968
12 | 1.4751 | 0.07662 | -0.035 | 19.2522
12.5 | 1.4185 | 0.09235 | -0.0427 | 15.36
13 | 1.3526 | 0.11041 | -0.0528 | 12.2507
13.5 | 1.3093 | 0.12602 | -0.0616 | 10.3896
14 | 1.1761 | 0.15999 | -0.0851 | 7.3511
14.5 | 1.1927 | 0.16722 | -0.0887 | 7.1325
15 | 1.155 | 0.18826 | -0.1027 | 6.1351

## 33. Re 750k Mach 0.00 (1)
BIGFOIL.COM POLAR EXPORT
arad10
ARA-D 10% |  |  |  | Cl Max: | 1.773 | at alpha= | 13.5 | deg
JavaFoil+Calcfoil stall+Eppler ext transition |  |  |  | L/D Max: | 59.996 | at alpha= | 9 | deg
Re: | 750000 |  |  | Cd Min: | 0.01952 | at alpha= | 1.5 | deg
Mach: | 0 |  |  | Cl=0 at alpha= | -3.8 | deg
|  |  |  | @ Cl=0.1, Cd= | 0.020077
|  |  |  | @ Cl=0.4, Cd= | 0.020053
|  |  |  | @ Cl=0.6, Cd= | 0.019981
alpha (deg) | Cl | Cd | Cm | Cl/Cd
-19.5 | -0.524 | 0.19638 | -0.028 | -2.671
-19 | -0.536 | 0.18914 | -0.028 | -2.834
-18.5 | -0.547 | 0.18605 | -0.027 | -2.937
-18 | -0.557 | 0.17981 | -0.027 | -3.096
-17.5 | -0.566 | 0.17004 | -0.027 | -3.329
-17 | -0.575 | 0.16306 | -0.027 | -3.525
-16.5 | -0.582 | 0.15597 | -0.027 | -3.732
-16 | -0.588 | 0.15012 | -0.028 | -3.919
-15.5 | -0.593 | 0.13671 | -0.029 | -4.341
-15 | -0.596 | 0.13439 | -0.029 | -4.434
-14.5 | -0.597 | 0.12589 | -0.03 | -4.743
-14 | -0.596 | 0.11869 | -0.03 | -5.017
-13.5 | -0.592 | 0.11324 | -0.031 | -5.229
-13 | -0.586 | 0.10737 | -0.032 | -5.46
-12.5 | -0.577 | 0.10346 | -0.032 | -5.58
-12 | -0.566 | 0.09683 | -0.034 | -5.849
-11.5 | -0.552 | 0.09202 | -0.034 | -5.995
-11 | -0.534 | 0.08703 | -0.035 | -6.137
-10.5 | -0.514 | 0.08257 | -0.036 | -6.221
-10 | -0.491 | 0.07808 | -0.038 | -6.286
-9.5 | -0.465 | 0.07252 | -0.039 | -6.412
-9 | -0.436 | 0.06811 | -0.041 | -6.402
-8.5 | -0.403 | 0.06569 | -0.041 | -6.14
-8 | -0.372 | 0.05907 | -0.045 | -6.291
-7.5 | -0.335 | 0.05514 | -0.047 | -6.079
-7 | -0.299 | 0.04887 | -0.051 | -6.119
-6.5 | -0.305 | 0.02051 | -0.072 | -14.851
-6 | -0.251 | 0.02035 | -0.072 | -12.354
-5.5 | -0.196 | 0.02026 | -0.072 | -9.694
-5 | -0.14 | 0.02021 | -0.073 | -6.926
-4.5 | -0.082 | 0.02016 | -0.073 | -4.079
-4 | -0.024 | 0.02008 | -0.074 | -1.172
-3.5 | 0.036 | 0.02006 | -0.074 | 1.789
-3 | 0.096 | 0.02008 | -0.074 | 4.771
-2.5 | 0.156 | 0.02004 | -0.075 | 7.784
-2 | 0.216 | 0.02005 | -0.075 | 10.789
-1.5 | 0.277 | 0.02001 | -0.076 | 13.833
-1 | 0.337 | 0.02006 | -0.076 | 16.822
-0.5 | 0.398 | 0.02005 | -0.076 | 19.838
0 | 0.459 | 0.02013 | -0.077 | 22.807
0.5 | 0.519 | 0.02018 | -0.077 | 25.727
1 | 0.579 | 0.02023 | -0.078 | 28.636
1.5 | 0.639 | 0.01952 | -0.078 | 32.75
2 | 0.699 | 0.01969 | -0.078 | 35.51
2.5 | 0.759 | 0.0209 | -0.079 | 36.312
3 | 0.818 | 0.02108 | -0.079 | 38.829
3.5 | 0.878 | 0.02137 | -0.079 | 41.072
4 | 0.937 | 0.02163 | -0.08 | 43.297
4.5 | 0.995 | 0.02187 | -0.08 | 45.514
5 | 1.053 | 0.02211 | -0.081 | 47.64
5.5 | 1.111 | 0.02258 | -0.081 | 49.21
6 | 1.168 | 0.02286 | -0.081 | 51.096
6.5 | 1.225 | 0.02312 | -0.082 | 52.975
7 | 1.281 | 0.02911 | -0.082 | 44.002
7.5 | 1.336 | 0.02975 | -0.083 | 44.903
8 | 1.389 | 0.02974 | -0.083 | 46.721
8.5 | 1.442 | 0.03108 | -0.083 | 46.391
9 | 1.493 | 0.02489 | -0.084 | 59.996
9.5 | 1.544 | 0.03273 | -0.084 | 47.167
10 | 1.591 | 0.03037 | -0.084 | 52.394
10.5 | 1.637 | 0.03118 | -0.085 | 52.489
11 | 1.68 | 0.03181 | -0.085 | 52.812
11.5 | 1.699 | 0.03597 | -0.084 | 47.226
12 | 1.725 | 0.03759 | -0.084 | 45.885
12.5 | 1.747 | 0.03959 | -0.084 | 44.131
13 | 1.765 | 0.04212 | -0.083 | 41.898
13.5 | 1.773 | 0.04532 | -0.083 | 39.125
14 | 1.766 | 0.04949 | -0.082 | 35.678
14.5 | 1.747 | 0.05578 | -0.08 | 31.328
15 | 1.728 | 0.06215 | -0.079 | 27.808
15.5 | 1.705 | 0.06912 | -0.078 | 24.673
16 | 1.677 | 0.07768 | -0.076 | 21.584
16.5 | 1.643 | 0.08768 | -0.075 | 18.735
17 | 1.606 | 0.09879 | -0.073 | 16.254
17.5 | 1.568 | 0.11018 | -0.071 | 14.232
18 | 1.531 | 0.12115 | -0.07 | 12.639
18.5 | 1.491 | 0.13307 | -0.068 | 11.207

## 34. Re 750k Mach 0.00 (2)
BIGFOIL.COM POLAR EXPORT
arad10
ARA-D 10% |  |  |  | Cl Max: | 1.8558 | at alpha= | 17 | deg
XFOIL ncrit=9 |  |  |  | L/D Max: | 92.7133 | at alpha= | 7.5 | deg
Re: | 750000 |  |  | Cd Min: | 0.1134 | at alpha= | 20 | deg
Mach: | 0 |  |  | Cl=0 at alpha= | -3.8578 | deg
|  |  |  | @ Cl=0.1, Cd= | 0.0092218
|  |  |  | @ Cl=0.4, Cd= | 0.008805
|  |  |  | @ Cl=0.6, Cd= | 0.007373
alpha (deg) | Cl | Cd | Cm | Cl/Cd
-10 | -0.6903 | 0.03222 | -0.0712 | -21.4246
-9.5 | -0.6563 | 0.02479 | -0.0735 | -26.4744
-9 | -0.6167 | 0.02087 | -0.0728 | -29.5496
-8.5 | -0.5788 | 0.01914 | -0.0702 | -30.2403
-8 | -0.5134 | 0.0174 | -0.0728 | -29.5057
-7.5 | -0.4443 | 0.0158 | -0.076 | -28.1203
-7 | -0.3765 | 0.01393 | -0.0789 | -27.028
-6 | -0.2411 | 0.01186 | -0.0838 | -20.3288
-5.5 | -0.181 | 0.01122 | -0.0843 | -16.1319
-5 | -0.1261 | 0.01067 | -0.0835 | -11.8182
-4.5 | -0.0717 | 0.01022 | -0.0825 | -7.0157
-4 | -0.0161 | 0.00977 | -0.0819 | -1.6479
-3.5 | 0.0405 | 0.00947 | -0.0815 | 4.2767
-3 | 0.0971 | 0.00923 | -0.0811 | 10.52
-2.5 | 0.1538 | 0.00907 | -0.0807 | 16.957
-2 | 0.2112 | 0.0089 | -0.0806 | 23.7303
-1.5 | 0.2691 | 0.00885 | -0.0806 | 30.4068
-1 | 0.3273 | 0.00879 | -0.0807 | 37.2355
-0.5 | 0.3854 | 0.0088 | -0.0809 | 43.7955
0 | 0.4436 | 0.00882 | -0.0811 | 50.2948
0.5 | 0.5017 | 0.00883 | -0.0814 | 56.8177
1.5 | 0.6083 | 0.00725 | -0.0802 | 83.9034
2 | 0.6654 | 0.0077 | -0.0803 | 86.4156
2.5 | 0.7216 | 0.00829 | -0.0804 | 87.0446
3 | 0.7771 | 0.00901 | -0.0805 | 86.2486
3.5 | 0.8328 | 0.00964 | -0.0806 | 86.39
4.5 | 0.9446 | 0.01065 | -0.0807 | 88.6948
5 | 1.0002 | 0.01113 | -0.0808 | 89.8652
5.5 | 1.0555 | 0.01161 | -0.0808 | 90.913
6 | 1.1101 | 0.01212 | -0.0807 | 91.5924
6.5 | 1.1639 | 0.0127 | -0.0805 | 91.6457
7 | 1.2182 | 0.01314 | -0.0804 | 92.7093
7.5 | 1.2711 | 0.01371 | -0.08 | 92.7133
8 | 1.3228 | 0.01437 | -0.0796 | 92.0529
8.5 | 1.3749 | 0.01489 | -0.0792 | 92.3371
9 | 1.4248 | 0.01562 | -0.0784 | 91.2164
9.5 | 1.4741 | 0.0163 | -0.0776 | 90.4356
10 | 1.5219 | 0.01705 | -0.0766 | 89.261
10.5 | 1.5669 | 0.01798 | -0.0752 | 87.1468
11 | 1.6119 | 0.01876 | -0.0738 | 85.9222
11.5 | 1.6507 | 0.01992 | -0.0714 | 82.8665
12 | 1.6912 | 0.0208 | -0.0693 | 81.3077
12.5 | 1.7226 | 0.02215 | -0.0659 | 77.7698
13 | 1.7504 | 0.02338 | -0.0618 | 74.8674
13.5 | 1.7718 | 0.02503 | -0.0571 | 70.7871
14 | 1.7919 | 0.027 | -0.053 | 66.3667
14.5 | 1.8128 | 0.02911 | -0.0496 | 62.2741
15 | 1.8252 | 0.0321 | -0.046 | 56.8598
15.5 | 1.842 | 0.03497 | -0.0435 | 52.6737
16 | 1.8481 | 0.03909 | -0.0411 | 47.2781
16.5 | 1.8532 | 0.04364 | -0.0395 | 42.4656
17 | 1.8558 | 0.0488 | -0.0387 | 38.0287
17.5 | 1.8446 | 0.05596 | -0.0387 | 32.9628
18 | 1.8315 | 0.06392 | -0.0397 | 28.653
18.5 | 1.8156 | 0.0727 | -0.0415 | 24.9739
19 | 1.7871 | 0.08382 | -0.0448 | 21.3207
19.5 | 1.7451 | 0.09752 | -0.0497 | 17.8948
20 | 1.6936 | 0.1134 | -0.0563 | 14.9347

## 35. Re 750k Mach 0.10 (1)
BIGFOIL.COM POLAR EXPORT
arad10
ARA-D 10% |  |  |  | Cl Max: | 1.767 | at alpha= | 13.5 | deg
JavaFoil+Calcfoil stall+Eppler ext transition |  |  |  | L/D Max: | 60.134 | at alpha= | 9 | deg
Re: | 750000 |  |  | Cd Min: | 0.01953 | at alpha= | 1.5 | deg
Mach: | 0.1 |  |  | Cl=0 at alpha= | -3.8 | deg
|  |  |  | @ Cl=0.1, Cd= | 0.020068
|  |  |  | @ Cl=0.4, Cd= | 0.02007
|  |  |  | @ Cl=0.6, Cd= | 0.020045
alpha (deg) | Cl | Cd | Cm | Cl/Cd
-19 | -0.489 | 0.19224 | -0.028 | -2.543
-18.5 | -0.502 | 0.1888 | -0.028 | -2.659
-18 | -0.515 | 0.1816 | -0.028 | -2.837
-17.5 | -0.527 | 0.17523 | -0.028 | -3.01
-17 | -0.539 | 0.16612 | -0.027 | -3.242
-16.5 | -0.549 | 0.15779 | -0.027 | -3.477
-16 | -0.558 | 0.14923 | -0.028 | -3.737
-15.5 | -0.566 | 0.13908 | -0.029 | -4.066
-15 | -0.571 | 0.13571 | -0.028 | -4.207
-14.5 | -0.575 | 0.12641 | -0.03 | -4.548
-14 | -0.576 | 0.12115 | -0.03 | -4.756
-13.5 | -0.575 | 0.11518 | -0.03 | -4.994
-13 | -0.572 | 0.10894 | -0.031 | -5.249
-12.5 | -0.565 | 0.10399 | -0.031 | -5.432
-12 | -0.556 | 0.09772 | -0.033 | -5.692
-11.5 | -0.544 | 0.09359 | -0.034 | -5.809
-11 | -0.528 | 0.08812 | -0.035 | -5.996
-10.5 | -0.509 | 0.08313 | -0.036 | -6.123
-10 | -0.487 | 0.07866 | -0.037 | -6.196
-9.5 | -0.463 | 0.07339 | -0.039 | -6.306
-9 | -0.435 | 0.06888 | -0.041 | -6.31
-8.5 | -0.402 | 0.06602 | -0.041 | -6.096
-8 | -0.371 | 0.05962 | -0.045 | -6.225
-7.5 | -0.335 | 0.05562 | -0.047 | -6.028
-7 | -0.299 | 0.04969 | -0.051 | -6.014
-6.5 | -0.305 | 0.02056 | -0.072 | -14.858
-6 | -0.252 | 0.02036 | -0.072 | -12.392
-5.5 | -0.197 | 0.02025 | -0.073 | -9.736
-5 | -0.141 | 0.02025 | -0.073 | -6.939
-4.5 | -0.083 | 0.02015 | -0.074 | -4.098
-4 | -0.024 | 0.0201 | -0.074 | -1.176
-3.5 | 0.036 | 0.02009 | -0.074 | 1.795
-3 | 0.096 | 0.02007 | -0.075 | 4.796
-2.5 | 0.157 | 0.02004 | -0.075 | 7.823
-2 | 0.217 | 0.02005 | -0.076 | 10.845
-1.5 | 0.278 | 0.02002 | -0.076 | 13.898
-1 | 0.339 | 0.02004 | -0.076 | 16.924
-0.5 | 0.4 | 0.02007 | -0.077 | 19.916
0 | 0.461 | 0.02014 | -0.077 | 22.907
0.5 | 0.522 | 0.02016 | -0.078 | 25.88
1 | 0.582 | 0.02026 | -0.078 | 28.746
1.5 | 0.643 | 0.01953 | -0.078 | 32.899
2 | 0.703 | 0.01973 | -0.079 | 35.624
2.5 | 0.763 | 0.02091 | -0.079 | 36.469
3 | 0.823 | 0.02108 | -0.079 | 39.025
3.5 | 0.882 | 0.02138 | -0.08 | 41.251
4 | 0.941 | 0.02165 | -0.08 | 43.478
4.5 | 1 | 0.02188 | -0.081 | 45.701
5 | 1.058 | 0.02212 | -0.081 | 47.852
5.5 | 1.116 | 0.02261 | -0.081 | 49.383
6 | 1.174 | 0.0229 | -0.082 | 51.265
6.5 | 1.231 | 0.0232 | -0.082 | 53.041
7 | 1.287 | 0.02927 | -0.083 | 43.976
7.5 | 1.342 | 0.02984 | -0.083 | 44.967
8 | 1.395 | 0.02987 | -0.083 | 46.715
8.5 | 1.448 | 0.03125 | -0.084 | 46.335
9 | 1.499 | 0.02494 | -0.084 | 60.134
9.5 | 1.55 | 0.03298 | -0.085 | 46.992
10 | 1.597 | 0.03057 | -0.085 | 52.238
10.5 | 1.642 | 0.03142 | -0.085 | 52.267
11 | 1.685 | 0.03565 | -0.086 | 47.274
11.5 | 1.699 | 0.0365 | -0.085 | 46.555
12 | 1.724 | 0.03822 | -0.084 | 45.122
12.5 | 1.745 | 0.04038 | -0.084 | 43.219
13 | 1.762 | 0.04292 | -0.083 | 41.047
13.5 | 1.767 | 0.04643 | -0.083 | 38.069
14 | 1.757 | 0.05098 | -0.082 | 34.457
14.5 | 1.735 | 0.05789 | -0.08 | 29.967
15 | 1.712 | 0.06474 | -0.079 | 26.444
15.5 | 1.685 | 0.0723 | -0.077 | 23.31
16 | 1.652 | 0.08154 | -0.076 | 20.259
16.5 | 1.611 | 0.09352 | -0.074 | 17.228
17 | 1.576 | 0.10283 | -0.072 | 15.329
17.5 | 1.534 | 0.11514 | -0.07 | 13.321
18 | 1.492 | 0.12644 | -0.069 | 11.803
18.5 | 1.451 | 0.13826 | -0.068 | 10.493

## 36. Re 750k Mach 0.10 (2)
BIGFOIL.COM POLAR EXPORT
arad10
ARA-D 10% |  |  |  | Cl Max: | 1.8455 | at alpha= | 16.5 | deg
XFOIL ncrit=9 |  |  |  | L/D Max: | 92.5543 | at alpha= | 7.5 | deg
Re: | 750000 |  |  | Cd Min: | 0.24996 | at alpha= | -20 | deg
Mach: | 0.1 |  |  | Cl=0 at alpha= | -3.8533 | deg
|  |  |  | @ Cl=0.1, Cd= | 0.0092427
|  |  |  | @ Cl=0.4, Cd= | 0.0088342
|  |  |  | @ Cl=0.6, Cd= | 0.0072205
alpha (deg) | Cl | Cd | Cm | Cl/Cd
-20 | -0.7113 | 0.24996 | 0.057 | -2.8457
-19.5 | -0.6943 | 0.2424 | 0.0512 | -2.8643
-19 | -0.6758 | 0.23598 | 0.048 | -2.8638
-18.5 | -0.657 | 0.23041 | 0.0446 | -2.8514
-18 | -0.6384 | 0.22455 | 0.0409 | -2.843
-17.5 | -0.6199 | 0.21835 | 0.037 | -2.839
-17 | -0.6027 | 0.21045 | 0.0322 | -2.8639
-16.5 | -0.5888 | 0.20225 | 0.0271 | -2.9112
-16 | -0.5695 | 0.19651 | 0.0249 | -2.8981
-15.5 | -0.5517 | 0.19067 | 0.0219 | -2.8935
-15 | -0.5346 | 0.1844 | 0.0187 | -2.8991
-14.5 | -0.5184 | 0.17758 | 0.0154 | -2.9192
-14 | -0.5131 | 0.16756 | 0.0087 | -3.0622
-13.5 | -0.4938 | 0.16162 | 0.0078 | -3.0553
-13 | -0.4773 | 0.15577 | 0.0055 | -3.0641
-12.5 | -0.4626 | 0.14939 | 0.0029 | -3.0966
-12 | -0.4595 | 0.13953 | -0.0032 | -3.2932
-11.5 | -0.4508 | 0.1314 | -0.0061 | -3.4307
-11 | -0.4332 | 0.12596 | -0.0073 | -3.4392
-10.5 | -0.4188 | 0.11998 | -0.0095 | -3.4906
-9.5 | -0.6529 | 0.0295 | -0.0725 | -22.1322
-9 | -0.6211 | 0.02245 | -0.0732 | -27.6659
-8.5 | -0.5842 | 0.0202 | -0.0706 | -28.9208
-8 | -0.461 | 0.068 | -0.0365 | -6.7794
-7.5 | -0.4138 | 0.0621 | -0.0464 | -6.6634
-7 | -0.3792 | 0.01423 | -0.0798 | -26.6479
-6.5 | -0.3093 | 0.0131 | -0.0827 | -23.6107
-6 | -0.2431 | 0.01211 | -0.0845 | -20.0743
-5.5 | -0.1831 | 0.01132 | -0.0849 | -16.1749
-5 | -0.1279 | 0.01074 | -0.084 | -11.9088
-4.5 | -0.073 | 0.01027 | -0.083 | -7.1081
-4 | -0.0167 | 0.00983 | -0.0824 | -1.6989
-3.5 | 0.0402 | 0.00949 | -0.082 | 4.236
-3 | 0.0974 | 0.00925 | -0.0816 | 10.5297
-2.5 | 0.1544 | 0.00909 | -0.0811 | 16.9857
-2 | 0.2122 | 0.00893 | -0.081 | 23.7626
-1.5 | 0.2705 | 0.00887 | -0.081 | 30.4961
-1 | 0.3291 | 0.00882 | -0.0811 | 37.3129
-0.5 | 0.3876 | 0.00883 | -0.0813 | 43.8958
0 | 0.4462 | 0.00885 | -0.0815 | 50.4181
0.5 | 0.5046 | 0.00885 | -0.0818 | 57.0169
1 | 0.5537 | 0.00695 | -0.0804 | 79.6691
1.5 | 0.6119 | 0.00729 | -0.0806 | 83.9369
2 | 0.6692 | 0.00777 | -0.0807 | 86.1261
2.5 | 0.7258 | 0.00836 | -0.0807 | 86.8182
3 | 0.7816 | 0.00907 | -0.0808 | 86.1742
3.5 | 0.8378 | 0.00969 | -0.0809 | 86.4603
4 | 0.894 | 0.01023 | -0.0809 | 87.39
4.5 | 0.9503 | 0.01072 | -0.081 | 88.6474
5 | 1.0063 | 0.0112 | -0.081 | 89.8482
5.5 | 1.0619 | 0.01169 | -0.0809 | 90.8383
6 | 1.117 | 0.01219 | -0.0808 | 91.6325
6.5 | 1.1713 | 0.01276 | -0.0805 | 91.7947
7 | 1.2256 | 0.01327 | -0.0803 | 92.3587
7.5 | 1.2791 | 0.01382 | -0.0799 | 92.5543
8 | 1.331 | 0.0145 | -0.0794 | 91.7931
8.5 | 1.3833 | 0.01506 | -0.0788 | 91.8526
9 | 1.4338 | 0.01576 | -0.078 | 90.9772
9.5 | 1.4825 | 0.01656 | -0.077 | 89.5229
10 | 1.531 | 0.01727 | -0.0759 | 88.6508
10.5 | 1.5751 | 0.01829 | -0.0742 | 86.1181
11 | 1.6204 | 0.01906 | -0.0726 | 85.0157
11.5 | 1.6588 | 0.02025 | -0.07 | 81.916
12 | 1.6981 | 0.02122 | -0.0675 | 80.0236
12.5 | 1.7256 | 0.02273 | -0.0633 | 75.9173
13 | 1.752 | 0.02402 | -0.0588 | 72.9392
13.5 | 1.771 | 0.02599 | -0.0541 | 68.1416
14 | 1.7938 | 0.02796 | -0.0504 | 64.1559
14.5 | 1.8114 | 0.03049 | -0.0469 | 59.4096
15 | 1.8253 | 0.03357 | -0.0437 | 54.373
15.5 | 1.8385 | 0.03697 | -0.0412 | 49.7295
16 | 1.8382 | 0.04201 | -0.0391 | 43.7562
16.5 | 1.8455 | 0.04663 | -0.038 | 39.5775
17 | 1.8428 | 0.0527 | -0.0376 | 34.9677
17.5 | 1.8246 | 0.06117 | -0.0383 | 29.8283
18 | 1.8099 | 0.06972 | -0.04 | 25.9596
18.5 | 1.7876 | 0.07981 | -0.0427 | 22.3982
19 | 1.7518 | 0.09239 | -0.0469 | 18.9609
19.5 | 1.7053 | 0.10723 | -0.0528 | 15.9032
20 | 1.6541 | 0.12334 | -0.0601 | 13.4109

## 37. Re 750k Mach 0.25 (1)
BIGFOIL.COM POLAR EXPORT
arad10
ARA-D 10% |  |  |  | Cl Max: | 1.724 | at alpha= | 13 | deg
JavaFoil+Calcfoil stall+Eppler ext transition |  |  |  | L/D Max: | 52.115 | at alpha= | 6 | deg
Re: | 750000 |  |  | Cd Min: | 0.01957 | at alpha= | 1.5 | deg
Mach: | 0.25 |  |  | Cl=0 at alpha= | -3.8033 | deg
|  |  |  | @ Cl=0.1, Cd= | 0.020079
|  |  |  | @ Cl=0.4, Cd= | 0.020063
|  |  |  | @ Cl=0.6, Cd= | 0.020247
alpha (deg) | Cl | Cd | Cm | Cl/Cd
-16.5 | -0.219 | 0.17311 | -0.03 | -1.267
-16 | -0.266 | 0.16421 | -0.03 | -1.622
-15.5 | -0.307 | 0.15095 | -0.03 | -2.034
-15 | -0.343 | 0.14822 | -0.03 | -2.315
-14.5 | -0.375 | 0.13785 | -0.03 | -2.722
-14 | -0.403 | 0.12829 | -0.03 | -3.143
-13.5 | -0.427 | 0.12253 | -0.03 | -3.486
-13 | -0.446 | 0.11615 | -0.03 | -3.843
-12.5 | -0.461 | 0.11005 | -0.029 | -4.188
-12 | -0.471 | 0.10314 | -0.031 | -4.565
-11.5 | -0.475 | 0.10013 | -0.03 | -4.743
-11 | -0.475 | 0.09241 | -0.033 | -5.141
-10.5 | -0.47 | 0.08645 | -0.036 | -5.433
-10 | -0.458 | 0.08099 | -0.036 | -5.658
-9.5 | -0.442 | 0.07649 | -0.037 | -5.776
-9 | -0.42 | 0.07285 | -0.038 | -5.767
-8.5 | -0.394 | 0.06938 | -0.038 | -5.678
-8 | -0.366 | 0.06337 | -0.042 | -5.771
-7.5 | -0.331 | 0.06061 | -0.043 | -5.466
-7 | -0.297 | 0.05464 | -0.048 | -5.429
-6.5 | -0.258 | 0.05007 | -0.051 | -5.144
-6 | -0.219 | 0.04255 | -0.056 | -5.139
-5.5 | -0.201 | 0.02028 | -0.075 | -9.917
-5 | -0.144 | 0.02027 | -0.075 | -7.087
-4.5 | -0.085 | 0.02017 | -0.076 | -4.191
-4 | -0.024 | 0.02012 | -0.076 | -1.205
-3.5 | 0.037 | 0.0201 | -0.076 | 1.84
-3 | 0.099 | 0.02008 | -0.077 | 4.921
-2.5 | 0.161 | 0.02003 | -0.077 | 8.038
-2 | 0.223 | 0.02003 | -0.078 | 11.15
-1.5 | 0.286 | 0.02 | -0.078 | 14.292
-1 | 0.348 | 0.02003 | -0.078 | 17.397
-0.5 | 0.411 | 0.02007 | -0.079 | 20.468
0 | 0.474 | 0.02012 | -0.079 | 23.558
0.5 | 0.536 | 0.02016 | -0.08 | 26.589
1 | 0.598 | 0.02027 | -0.08 | 29.507
1.5 | 0.66 | 0.01957 | -0.08 | 33.735
2 | 0.722 | 0.01977 | -0.081 | 36.519
2.5 | 0.783 | 0.02099 | -0.081 | 37.314
3 | 0.845 | 0.0212 | -0.082 | 39.845
3.5 | 0.906 | 0.02154 | -0.082 | 42.065
4 | 0.967 | 0.02174 | -0.082 | 44.451
4.5 | 1.027 | 0.02199 | -0.083 | 46.686
5 | 1.086 | 0.02226 | -0.083 | 48.81
5.5 | 1.145 | 0.02279 | -0.084 | 50.27
6 | 1.204 | 0.0231 | -0.084 | 52.115
6.5 | 1.262 | 0.02927 | -0.084 | 43.105
7 | 1.319 | 0.0299 | -0.085 | 44.114
7.5 | 1.374 | 0.03059 | -0.085 | 44.92
8 | 1.428 | 0.03092 | -0.086 | 46.181
8.5 | 1.481 | 0.03224 | -0.086 | 45.922
9 | 1.532 | 0.03004 | -0.086 | 50.988
9.5 | 1.581 | 0.03366 | -0.087 | 46.973
10 | 1.626 | 0.03534 | -0.087 | 46.024
10.5 | 1.651 | 0.03583 | -0.087 | 46.077
11 | 1.677 | 0.03721 | -0.086 | 45.069
11.5 | 1.699 | 0.03916 | -0.086 | 43.379
12 | 1.712 | 0.04206 | -0.085 | 40.712
12.5 | 1.722 | 0.04532 | -0.084 | 37.996
13 | 1.724 | 0.0496 | -0.083 | 34.762
13.5 | 1.709 | 0.05638 | -0.082 | 30.313
14 | 1.677 | 0.06428 | -0.08 | 26.084
14.5 | 1.627 | 0.07626 | -0.077 | 21.332
15 | 1.582 | 0.08613 | -0.075 | 18.365
15.5 | 1.524 | 0.0995 | -0.073 | 15.316
16 | 1.466 | 0.11131 | -0.07 | 13.171
16.5 | 1.405 | 0.12261 | -0.069 | 11.458
17 | 1.341 | 0.13373 | -0.067 | 10.025
17.5 | 1.271 | 0.14492 | -0.066 | 8.769
18 | 1.188 | 0.16829 | -0.063 | 7.06

## 38. Re 750k Mach 0.25 (2)
BIGFOIL.COM POLAR EXPORT
arad10
ARA-D 10% |  |  |  | Cl Max: | 1.8003 | at alpha= | 15 | deg
XFOIL ncrit=9 |  |  |  | L/D Max: | 91.3424 | at alpha= | 6.5 | deg
Re: | 750000 |  |  | Cd Min: | 0.2544 | at alpha= | -20 | deg
Mach: | 0.25 |  |  | Cl=0 at alpha= | -3.8235 | deg
|  |  |  | @ Cl=0.1, Cd= | 0.0094146
|  |  |  | @ Cl=0.4, Cd= | 0.0089501
|  |  |  | @ Cl=0.6, Cd= | 0.008271
alpha (deg) | Cl | Cd | Cm | Cl/Cd
-20 | -0.722 | 0.2544 | 0.0589 | -2.8381
-19.5 | -0.7036 | 0.24683 | 0.0531 | -2.8505
-19 | -0.6841 | 0.24017 | 0.0497 | -2.8484
-18.5 | -0.6644 | 0.23431 | 0.046 | -2.8356
-18 | -0.6447 | 0.22815 | 0.0421 | -2.8258
-17.5 | -0.6252 | 0.22167 | 0.038 | -2.8204
-17 | -0.6069 | 0.21363 | 0.0329 | -2.8409
-16.5 | -0.591 | 0.20564 | 0.0279 | -2.874
-16 | -0.5708 | 0.19963 | 0.0256 | -2.8593
-15.5 | -0.5519 | 0.19354 | 0.0223 | -2.8516
-15 | -0.5337 | 0.18705 | 0.0189 | -2.8532
-14.5 | -0.5167 | 0.17988 | 0.0153 | -2.8725
-14 | -0.5079 | 0.17044 | 0.0091 | -2.9799
-13.5 | -0.4879 | 0.16444 | 0.0078 | -2.967
-13 | -0.4707 | 0.15836 | 0.0053 | -2.9723
-12.5 | -0.455 | 0.15177 | 0.0025 | -2.998
-12 | -0.4504 | 0.14215 | -0.0036 | -3.1685
-11.5 | -0.4377 | 0.13461 | -0.0059 | -3.2516
-11 | -0.42 | 0.12892 | -0.0074 | -3.2578
-10.5 | -0.4053 | 0.1227 | -0.0097 | -3.3032
-10 | -0.393 | 0.11576 | -0.0128 | -3.395
-9.5 | -0.3992 | 0.10434 | -0.0201 | -3.826
-7.5 | -0.4627 | 0.02138 | -0.0808 | -21.6417
-7 | -0.3933 | 0.01719 | -0.0845 | -22.8796
-6.5 | -0.3216 | 0.01455 | -0.0874 | -22.1031
-6 | -0.2549 | 0.01319 | -0.0886 | -19.3252
-5.5 | -0.1949 | 0.01201 | -0.0881 | -16.2281
-5 | -0.1376 | 0.01133 | -0.0868 | -12.1447
-4.5 | -0.0797 | 0.01068 | -0.0858 | -7.4625
-4 | -0.021 | 0.01009 | -0.085 | -2.0813
-3.5 | 0.0385 | 0.00974 | -0.0845 | 3.9528
-3 | 0.0984 | 0.00942 | -0.0841 | 10.4459
-2.5 | 0.1577 | 0.00922 | -0.0836 | 17.1041
-2 | 0.2179 | 0.0091 | -0.0834 | 23.9451
-1.5 | 0.2785 | 0.00898 | -0.0833 | 31.0134
-1 | 0.3392 | 0.00895 | -0.0834 | 37.8994
-0.5 | 0.3998 | 0.00895 | -0.0835 | 44.6704
0 | 0.4604 | 0.00899 | -0.0837 | 51.2125
0.5 | 0.5209 | 0.00903 | -0.0839 | 57.6855
1 | 0.581 | 0.00873 | -0.0844 | 66.5521
1.5 | 0.6315 | 0.00751 | -0.0825 | 84.0879
2 | 0.6904 | 0.00806 | -0.0825 | 85.6576
2.5 | 0.7486 | 0.00876 | -0.0825 | 85.4566
3 | 0.8065 | 0.00947 | -0.0824 | 85.1637
3.5 | 0.8649 | 0.01005 | -0.0823 | 86.0597
4 | 0.9233 | 0.01059 | -0.0822 | 87.186
4.5 | 0.9817 | 0.01109 | -0.0821 | 88.5212
5 | 1.0397 | 0.01161 | -0.0819 | 89.5521
5.5 | 1.0972 | 0.01216 | -0.0815 | 90.2303
6 | 1.1541 | 0.01274 | -0.0811 | 90.5887
6.5 | 1.2112 | 0.01326 | -0.0806 | 91.3424
7 | 1.267 | 0.01389 | -0.0798 | 91.2167
7.5 | 1.3211 | 0.01464 | -0.0789 | 90.2391
8 | 1.3763 | 0.01522 | -0.0779 | 90.4271
8.5 | 1.4287 | 0.01602 | -0.0766 | 89.1823
9 | 1.4796 | 0.01687 | -0.075 | 87.706
9.5 | 1.5296 | 0.01771 | -0.0732 | 86.3693
10 | 1.5744 | 0.01884 | -0.0705 | 83.5669
10.5 | 1.6198 | 0.01979 | -0.068 | 81.8494
11 | 1.6569 | 0.02115 | -0.0642 | 78.3404
11.5 | 1.6908 | 0.02242 | -0.0598 | 75.4148
12 | 1.7092 | 0.02446 | -0.0536 | 69.8774
12.5 | 1.7372 | 0.02626 | -0.0493 | 66.1538
13 | 1.7532 | 0.02912 | -0.0446 | 60.206
13.5 | 1.7727 | 0.03203 | -0.041 | 55.345
14 | 1.7872 | 0.03563 | -0.0379 | 50.16
14.5 | 1.793 | 0.04041 | -0.0355 | 44.3702
15 | 1.8003 | 0.04542 | -0.034 | 39.6367
15.5 | 1.7906 | 0.05271 | -0.0337 | 33.9708
16 | 1.7781 | 0.0608 | -0.0343 | 29.2451
16.5 | 1.7617 | 0.06992 | -0.0361 | 25.1959
17 | 1.7333 | 0.08113 | -0.0394 | 21.3645
17.5 | 1.6914 | 0.09472 | -0.0444 | 17.8568
18 | 1.6414 | 0.11001 | -0.0508 | 14.9205
18.5 | 1.6052 | 0.12363 | -0.057 | 12.9839
19 | 1.5705 | 0.13744 | -0.0642 | 11.4268
19.5 | 1.5399 | 0.15097 | -0.072 | 10.2
20 | 1.5145 | 0.16409 | -0.0802 | 9.2297

## 39. Re 750k Mach 0.50 (1)
BIGFOIL.COM POLAR EXPORT
arad10
ARA-D 10% |  |  |  | Cl Max: | 1.558 | at alpha= | 9 | deg
JavaFoil+Calcfoil stall+Eppler ext transition |  |  |  | L/D Max: | 54.329 | at alpha= | 5.5 | deg
Re: | 750000 |  |  | Cd Min: | 0.0199 | at alpha= | -2 | deg
Mach: | 0.5 |  |  | Cl=0 at alpha= | -3.8015 | deg
|  |  |  | @ Cl=0.1, Cd= | 0.01997
|  |  |  | @ Cl=0.4, Cd= | 0.019915
|  |  |  | @ Cl=0.6, Cd= | 0.020151
alpha (deg) | Cl | Cd | Cm | Cl/Cd
-20 | -0.888 | 0.22192 | -0.041 | -4.001
-19.5 | -0.861 | 0.21657 | -0.041 | -3.977
-19 | -0.834 | 0.20733 | -0.04 | -4.024
-18.5 | -0.808 | 0.20517 | -0.04 | -3.936
-18 | -0.781 | 0.19905 | -0.04 | -3.924
-17.5 | -0.755 | 0.19226 | -0.04 | -3.925
-17 | -0.728 | 0.18671 | -0.041 | -3.898
-16.5 | -0.701 | 0.17722 | -0.041 | -3.956
-16 | -0.674 | 0.17813 | -0.041 | -3.784
-15.5 | -0.647 | 0.16922 | -0.041 | -3.826
-15 | -0.62 | 0.16307 | -0.041 | -3.804
-14.5 | -0.594 | 0.16263 | -0.043 | -3.655
-14 | -0.565 | 0.153 | -0.04 | -3.693
-13.5 | -0.537 | 0.15277 | -0.039 | -3.515
-13 | -0.509 | 0.14565 | -0.038 | -3.498
-12.5 | -0.482 | 0.13646 | -0.038 | -3.533
-12 | -0.455 | 0.13894 | -0.037 | -3.272
-11.5 | -0.427 | 0.12663 | -0.038 | -3.375
-11 | -0.4 | 0.12429 | -0.038 | -3.218
-10.5 | -0.372 | 0.12043 | -0.038 | -3.093
-10 | -0.345 | 0.11708 | -0.039 | -2.947
-9.5 | -0.317 | 0.1094 | -0.035 | -2.894
-9 | -0.289 | 0.1054 | -0.035 | -2.743
-8.5 | -0.262 | 0.10049 | -0.036 | -2.603
-8 | -0.234 | 0.09974 | -0.036 | -2.345
-7.5 | -0.206 | 0.08956 | -0.033 | -2.299
-7 | -0.178 | 0.0753 | -0.034 | -2.367
-6.5 | -0.151 | 0.06544 | -0.035 | -2.3
-6 | -0.197 | 0.06097 | -0.037 | -3.228
-5.5 | -0.168 | 0.05514 | -0.046 | -3.047
-5 | -0.126 | 0.04952 | -0.052 | -2.538
-4.5 | -0.077 | 0.04286 | -0.06 | -1.798
-4 | -0.027 | 0.02008 | -0.085 | -1.327
-3.5 | 0.041 | 0.02003 | -0.085 | 2.045
-3 | 0.11 | 0.01996 | -0.086 | 5.505
-2.5 | 0.179 | 0.01992 | -0.086 | 9.002
-2 | 0.249 | 0.0199 | -0.087 | 12.517
-1.5 | 0.319 | 0.01991 | -0.087 | 16.029
-1 | 0.389 | 0.01991 | -0.088 | 19.547
-0.5 | 0.459 | 0.01994 | -0.088 | 23.009
0 | 0.53 | 0.02006 | -0.089 | 26.399
0.5 | 0.599 | 0.02015 | -0.089 | 29.727
1 | 0.668 | 0.02024 | -0.09 | 33.003
1.5 | 0.737 | 0.02043 | -0.09 | 36.063
2 | 0.805 | 0.02101 | -0.09 | 38.343
2.5 | 0.874 | 0.02131 | -0.091 | 41.009
3 | 0.942 | 0.02162 | -0.091 | 43.551
3.5 | 1.009 | 0.02189 | -0.092 | 46.088
4 | 1.075 | 0.0222 | -0.092 | 48.45
4.5 | 1.141 | 0.02252 | -0.093 | 50.646
5 | 1.205 | 0.02293 | -0.093 | 52.554
5.5 | 1.268 | 0.02334 | -0.094 | 54.329
6 | 1.329 | 0.03156 | -0.094 | 42.121
6.5 | 1.389 | 0.03203 | -0.094 | 43.355
7 | 1.446 | 0.03377 | -0.095 | 42.828
7.5 | 1.497 | 0.03524 | -0.095 | 42.491
8 | 1.525 | 0.03621 | -0.095 | 42.115
8.5 | 1.549 | 0.03828 | -0.094 | 40.461
9 | 1.558 | 0.04133 | -0.093 | 37.702
9.5 | 1.544 | 0.04635 | -0.091 | 33.312
10 | 1.476 | 0.05716 | -0.087 | 25.828
10.5 | 1.343 | 0.07864 | -0.077 | 17.073
11 | 1.074 | 0.10906 | -0.067 | 9.843
11.5 | 0.857 | 0.13328 | -0.05 | 6.428
12 | 0.885 | 0.14761 | -0.052 | 5.996
12.5 | 0.918 | 0.16281 | -0.058 | 5.641
13 | 0.943 | 0.16107 | -0.056 | 5.855
13.5 | 0.971 | 0.17309 | -0.056 | 5.607
14 | 0.999 | 0.17222 | -0.057 | 5.801

## 40. Re 750k Mach 0.50 (2)
BIGFOIL.COM POLAR EXPORT
arad10
ARA-D 10% |  |  |  | Cl Max: | 1.6403 | at alpha= | 11 | deg
XFOIL ncrit=9 |  |  |  | L/D Max: | 86.9231 | at alpha= | 4.5 | deg
Re: | 750000 |  |  | Cd Min: | 0.2778 | at alpha= | -20 | deg
Mach: | 0.5 |  |  | Cl=0 at alpha= | -3.7011 | deg
|  |  |  | @ Cl=0.1, Cd= | 0.010431
|  |  |  | @ Cl=0.4, Cd= | 0.0094968
|  |  |  | @ Cl=0.6, Cd= | 0.009802
alpha (deg) | Cl | Cd | Cm | Cl/Cd
-20 | -0.7788 | 0.2778 | 0.0677 | -2.8035
-19.5 | -0.7551 | 0.26932 | 0.0622 | -2.8037
-19 | -0.7312 | 0.26182 | 0.0579 | -2.7928
-18.5 | -0.707 | 0.25426 | 0.0529 | -2.7806
-18 | -0.6827 | 0.24642 | 0.0479 | -2.7705
-17.5 | -0.6584 | 0.23797 | 0.0426 | -2.7667
-17 | -0.6358 | 0.22926 | 0.0363 | -2.7733
-16.5 | -0.612 | 0.22141 | 0.0326 | -2.7641
-16 | -0.5883 | 0.21426 | 0.0286 | -2.7457
-15.5 | -0.5649 | 0.20681 | 0.0243 | -2.7315
-15 | -0.542 | 0.19883 | 0.0198 | -2.7259
-14.5 | -0.5225 | 0.19007 | 0.0136 | -2.749
-14 | -0.4994 | 0.18266 | 0.011 | -2.734
-13.5 | -0.4774 | 0.17571 | 0.0076 | -2.717
-13 | -0.4562 | 0.1684 | 0.004 | -2.709
-12.5 | -0.4387 | 0.15991 | -0.0011 | -2.7434
-12 | -0.4225 | 0.15178 | -0.0051 | -2.7836
-11.5 | -0.4011 | 0.14518 | -0.007 | -2.7628
-11 | -0.3823 | 0.1384 | -0.0098 | -2.7623
-10.5 | -0.3658 | 0.13089 | -0.0133 | -2.7947
-10 | -0.3571 | 0.12216 | -0.0186 | -2.9232
-9.5 | -0.3372 | 0.11583 | -0.0199 | -2.9112
-9 | -0.3205 | 0.10935 | -0.0223 | -2.931
-8.5 | -0.3067 | 0.10238 | -0.0253 | -2.9957
-8 | -0.307 | 0.09337 | -0.0318 | -3.288
-7.5 | -0.3049 | 0.08704 | -0.0321 | -3.503
-7 | -0.2874 | 0.07786 | -0.0388 | -3.6912
-6.5 | -0.2588 | 0.0697 | -0.0482 | -3.7131
-6 | -0.2343 | 0.05955 | -0.0607 | -3.9345
-5.5 | -0.2083 | 0.04857 | -0.0723 | -4.2887
-5 | -0.1691 | 0.03226 | -0.0881 | -5.2418
-4.5 | -0.1149 | 0.01494 | -0.0984 | -7.6908
-4 | -0.0434 | 0.01234 | -0.0976 | -3.517
-3.5 | 0.0292 | 0.01107 | -0.0966 | 2.6378
-3 | 0.1012 | 0.01042 | -0.0956 | 9.7121
-2.5 | 0.1717 | 0.01002 | -0.0946 | 17.1357
-2 | 0.2427 | 0.00975 | -0.0941 | 24.8923
-1.5 | 0.3135 | 0.0096 | -0.0937 | 32.6562
-1 | 0.3841 | 0.00949 | -0.0935 | 40.4742
-0.5 | 0.4542 | 0.00952 | -0.0932 | 47.7101
0 | 0.5241 | 0.00958 | -0.0931 | 54.7077
0.5 | 0.5932 | 0.00977 | -0.0928 | 60.7165
1 | 0.6611 | 0.01009 | -0.0926 | 65.5203
3 | 0.9178 | 0.01089 | -0.0883 | 84.2792
3.5 | 0.9852 | 0.01152 | -0.0873 | 85.5208
4 | 1.0523 | 0.01217 | -0.0861 | 86.4667
4.5 | 1.1187 | 0.01287 | -0.0846 | 86.9231
5 | 1.1837 | 0.01367 | -0.0827 | 86.5911
5.5 | 1.2474 | 0.01454 | -0.0803 | 85.7909
6 | 1.3109 | 0.01538 | -0.0776 | 85.2341
6.5 | 1.3701 | 0.01645 | -0.0741 | 83.2888
7 | 1.4248 | 0.01769 | -0.0698 | 80.5427
7.5 | 1.4776 | 0.01895 | -0.0649 | 77.9736
8 | 1.515 | 0.02069 | -0.0579 | 73.2238
8.5 | 1.5511 | 0.02268 | -0.051 | 68.3907
9 | 1.5797 | 0.02545 | -0.0446 | 62.0707
9.5 | 1.6083 | 0.02867 | -0.039 | 56.097
10 | 1.6254 | 0.0331 | -0.0342 | 49.1057
10.5 | 1.6373 | 0.03846 | -0.0306 | 42.5715
11 | 1.6403 | 0.04512 | -0.0287 | 36.3542
11.5 | 1.6241 | 0.054 | -0.0286 | 30.0759
12 | 1.5965 | 0.06456 | -0.0304 | 24.7289
12.5 | 1.5603 | 0.07671 | -0.0343 | 20.3402
13 | 1.52 | 0.08995 | -0.0398 | 16.8983
13.5 | 1.4721 | 0.1045 | -0.0467 | 14.0871
14 | 1.4089 | 0.12187 | -0.0565 | 11.5607
14.5 | 1.3405 | 0.14143 | -0.0691 | 9.4782
15 | 1.3037 | 0.15747 | -0.0795 | 8.279
15.5 | 1.228 | 0.18315 | -0.0983 | 6.7049
16 | 1.2366 | 0.19284 | -0.1042 | 6.4126

## 41. Re 1M Mach 0.00 (1)
BIGFOIL.COM POLAR EXPORT
arad10
ARA-D 10% |  |  |  | Cl Max: | 1.788 | at alpha= | 13.5 | deg
JavaFoil+Calcfoil stall+Eppler ext transition |  |  |  | L/D Max: | 62.631 | at alpha= | 9.5 | deg
Re: | 1000000 |  |  | Cd Min: | 0.01924 | at alpha= | 1.5 | deg
Mach: | 0 |  |  | Cl=0 at alpha= | -3.8 | deg
|  |  |  | @ Cl=0.1, Cd= | 0.019867
|  |  |  | @ Cl=0.4, Cd= | 0.019823
|  |  |  | @ Cl=0.6, Cd= | 0.019766
alpha (deg) | Cl | Cd | Cm | Cl/Cd
-19.5 | -0.525 | 0.18936 | -0.03 | -2.774
-19 | -0.537 | 0.18084 | -0.03 | -2.968
-18.5 | -0.547 | 0.18095 | -0.028 | -3.023
-18 | -0.557 | 0.17644 | -0.028 | -3.159
-17.5 | -0.567 | 0.16909 | -0.028 | -3.352
-17 | -0.575 | 0.15912 | -0.029 | -3.616
-16.5 | -0.583 | 0.15271 | -0.029 | -3.816
-16 | -0.589 | 0.14493 | -0.029 | -4.064
-15.5 | -0.595 | 0.13476 | -0.032 | -4.412
-15 | -0.597 | 0.13089 | -0.031 | -4.56
-14.5 | -0.599 | 0.12121 | -0.033 | -4.939
-14 | -0.597 | 0.11568 | -0.032 | -5.159
-13.5 | -0.594 | 0.11034 | -0.033 | -5.379
-13 | -0.588 | 0.10545 | -0.034 | -5.574
-12.5 | -0.579 | 0.09964 | -0.035 | -5.809
-12 | -0.567 | 0.09451 | -0.035 | -6.002
-11.5 | -0.553 | 0.08982 | -0.036 | -6.156
-11 | -0.536 | 0.0841 | -0.038 | -6.373
-10.5 | -0.516 | 0.0789 | -0.039 | -6.541
-10 | -0.493 | 0.07453 | -0.04 | -6.615
-9.5 | -0.467 | 0.06988 | -0.042 | -6.683
-9 | -0.439 | 0.06489 | -0.044 | -6.767
-8.5 | -0.405 | 0.0632 | -0.043 | -6.413
-8 | -0.375 | 0.05607 | -0.048 | -6.679
-7.5 | -0.338 | 0.05253 | -0.049 | -6.427
-7 | -0.356 | 0.02039 | -0.071 | -17.447
-6.5 | -0.305 | 0.02023 | -0.072 | -15.062
-6 | -0.251 | 0.02011 | -0.072 | -12.501
-5.5 | -0.196 | 0.01999 | -0.072 | -9.824
-5 | -0.14 | 0.01996 | -0.073 | -7.01
-4.5 | -0.082 | 0.01994 | -0.073 | -4.122
-4 | -0.024 | 0.01988 | -0.074 | -1.184
-3.5 | 0.036 | 0.01986 | -0.074 | 1.807
-3 | 0.096 | 0.01987 | -0.074 | 4.821
-2.5 | 0.156 | 0.01982 | -0.075 | 7.869
-2 | 0.216 | 0.01984 | -0.075 | 10.902
-1.5 | 0.277 | 0.0198 | -0.076 | 13.986
-1 | 0.337 | 0.01982 | -0.076 | 17.023
-0.5 | 0.398 | 0.01982 | -0.076 | 20.073
0 | 0.459 | 0.01992 | -0.077 | 23.039
0.5 | 0.519 | 0.01996 | -0.077 | 26.015
1 | 0.579 | 0.02005 | -0.078 | 28.888
1.5 | 0.639 | 0.01924 | -0.078 | 33.226
2 | 0.699 | 0.01943 | -0.078 | 35.983
2.5 | 0.759 | 0.02047 | -0.079 | 37.078
3 | 0.818 | 0.02067 | -0.079 | 39.602
3.5 | 0.878 | 0.02095 | -0.079 | 41.893
4 | 0.937 | 0.0212 | -0.08 | 44.176
4.5 | 0.995 | 0.02139 | -0.08 | 46.538
5 | 1.053 | 0.02162 | -0.081 | 48.724
5.5 | 1.111 | 0.02205 | -0.081 | 50.396
6 | 1.168 | 0.02232 | -0.081 | 52.353
6.5 | 1.225 | 0.02261 | -0.082 | 54.189
7 | 1.281 | 0.02287 | -0.082 | 56.023
7.5 | 1.336 | 0.02879 | -0.083 | 46.386
8 | 1.389 | 0.02883 | -0.083 | 48.195
8.5 | 1.442 | 0.03007 | -0.083 | 47.945
9 | 1.493 | 0.03079 | -0.084 | 48.504
9.5 | 1.544 | 0.02465 | -0.084 | 62.631
10 | 1.591 | 0.02937 | -0.084 | 54.177
10.5 | 1.637 | 0.03011 | -0.085 | 54.361
11 | 1.68 | 0.03068 | -0.085 | 54.76
11.5 | 1.722 | 0.0352 | -0.086 | 48.906
12 | 1.735 | 0.0359 | -0.085 | 48.321
12.5 | 1.758 | 0.03761 | -0.084 | 46.744
13 | 1.778 | 0.03971 | -0.084 | 44.77
13.5 | 1.788 | 0.04229 | -0.083 | 42.281
14 | 1.783 | 0.04569 | -0.083 | 39.027
14.5 | 1.766 | 0.05095 | -0.081 | 34.667
15 | 1.748 | 0.05643 | -0.08 | 30.972
15.5 | 1.725 | 0.06248 | -0.079 | 27.615
16 | 1.697 | 0.06988 | -0.078 | 24.286
16.5 | 1.664 | 0.07889 | -0.077 | 21.088
17 | 1.626 | 0.08905 | -0.075 | 18.26
17.5 | 1.588 | 0.09976 | -0.073 | 15.914
18 | 1.547 | 0.11092 | -0.072 | 13.946
18.5 | 1.504 | 0.12393 | -0.07 | 12.134

## 42. Re 1M Mach 0.00 (2)
BIGFOIL.COM POLAR EXPORT
arad10
ARA-D 10% |  |  |  | Cl Max: | 1.9142 | at alpha= | 17 | deg
XFOIL ncrit=9 |  |  |  | L/D Max: | 100.513 | at alpha= | 8 | deg
Re: | 1000000 |  |  | Cd Min: | 0.0977 | at alpha= | 20 | deg
Mach: | 0 |  |  | Cl=0 at alpha= | -3.8176 | deg
|  |  |  | @ Cl=0.1, Cd= | 0.008606
|  |  |  | @ Cl=0.4, Cd= | 0.0083828
|  |  |  | @ Cl=0.6, Cd= | 0.0072013
alpha (deg) | Cl | Cd | Cm | Cl/Cd
-11 | -0.8021 | 0.02941 | -0.073 | -27.273
-10.5 | -0.7625 | 0.02427 | -0.0745 | -31.4174
-10 | -0.7145 | 0.02157 | -0.0749 | -33.1247
-9.5 | -0.6658 | 0.0195 | -0.0746 | -34.1436
-9 | -0.6225 | 0.01783 | -0.0728 | -34.9131
-8.5 | -0.5635 | 0.01621 | -0.0741 | -34.7625
-8 | -0.496 | 0.01502 | -0.0768 | -33.0226
-7.5 | -0.4292 | 0.01325 | -0.0796 | -32.3925
-7 | -0.3632 | 0.01232 | -0.0817 | -29.4805
-6.5 | -0.3008 | 0.01161 | -0.0828 | -25.9087
-6 | -0.2445 | 0.01079 | -0.0825 | -22.6599
-5.5 | -0.1901 | 0.0103 | -0.0816 | -18.4563
-5 | -0.1347 | 0.00982 | -0.081 | -13.7169
-4.5 | -0.078 | 0.00936 | -0.0806 | -8.3333
-4 | -0.0209 | 0.00904 | -0.0804 | -2.3119
-3.5 | 0.0364 | 0.00882 | -0.0802 | 4.127
-3 | 0.0938 | 0.00862 | -0.08 | 10.8817
-2.5 | 0.1515 | 0.00849 | -0.0799 | 17.8445
-2 | 0.2096 | 0.00842 | -0.08 | 24.8931
-1.5 | 0.268 | 0.00836 | -0.0802 | 32.0574
-1 | 0.3265 | 0.00835 | -0.0805 | 39.1018
-0.5 | 0.385 | 0.00837 | -0.0807 | 45.9976
0 | 0.4434 | 0.00842 | -0.081 | 52.6603
0.5 | 0.5017 | 0.00848 | -0.0814 | 59.1627
1 | 0.5597 | 0.00843 | -0.0819 | 66.3938
1.5 | 0.6089 | 0.00693 | -0.0805 | 87.8644
2 | 0.666 | 0.00744 | -0.0807 | 89.5161
2.5 | 0.7224 | 0.00806 | -0.0809 | 89.6278
3 | 0.7788 | 0.00865 | -0.081 | 90.0347
3.5 | 0.8353 | 0.00915 | -0.0812 | 91.2896
4 | 0.8918 | 0.00961 | -0.0814 | 92.7992
4.5 | 0.9482 | 0.01002 | -0.0815 | 94.6307
5 | 1.0044 | 0.01045 | -0.0817 | 96.1148
5.5 | 1.06 | 0.01089 | -0.0817 | 97.337
6 | 1.1153 | 0.01135 | -0.0817 | 98.2643
6.5 | 1.1705 | 0.01176 | -0.0817 | 99.5323
7 | 1.2248 | 0.01225 | -0.0816 | 99.9837
7.5 | 1.2783 | 0.01278 | -0.0814 | 100.0235
8 | 1.3318 | 0.01325 | -0.0812 | 100.5132
8.5 | 1.3837 | 0.01386 | -0.0808 | 99.8341
9 | 1.4352 | 0.01444 | -0.0803 | 99.3906
9.5 | 1.4856 | 0.01507 | -0.0797 | 98.58
10 | 1.5338 | 0.01586 | -0.0788 | 96.7087
10.5 | 1.5825 | 0.0165 | -0.0779 | 95.9091
11 | 1.627 | 0.01743 | -0.0764 | 93.3448
11.5 | 1.6723 | 0.01817 | -0.075 | 92.0363
12 | 1.7117 | 0.01925 | -0.0728 | 88.9195
12.5 | 1.7518 | 0.02013 | -0.0706 | 87.0243
13 | 1.7833 | 0.02144 | -0.0672 | 83.1763
13.5 | 1.8123 | 0.02256 | -0.0633 | 80.3324
14 | 1.8291 | 0.02442 | -0.058 | 74.9017
14.5 | 1.8537 | 0.02603 | -0.0543 | 71.214
15 | 1.8705 | 0.02839 | -0.0504 | 65.8859
15.5 | 1.8871 | 0.03097 | -0.0471 | 60.9332
16 | 1.9002 | 0.03407 | -0.0443 | 55.7734
16.5 | 1.9055 | 0.0382 | -0.0417 | 49.8822
17 | 1.9142 | 0.04228 | -0.0401 | 45.2744
17.5 | 1.9118 | 0.04787 | -0.039 | 39.9373
18 | 1.9007 | 0.05491 | -0.0389 | 34.6148
18.5 | 1.8925 | 0.06209 | -0.0396 | 30.4799
19 | 1.872 | 0.07135 | -0.0415 | 26.2369
19.5 | 1.8382 | 0.08311 | -0.0449 | 22.1177
20 | 1.7897 | 0.0977 | -0.05 | 18.3183

## 43. Re 1M Mach 0.10 (1)
BIGFOIL.COM POLAR EXPORT
arad10
ARA-D 10% |  |  |  | Cl Max: | 1.783 | at alpha= | 13.5 | deg
JavaFoil+Calcfoil stall+Eppler ext transition |  |  |  | L/D Max: | 62.742 | at alpha= | 9.5 | deg
Re: | 1000000 |  |  | Cd Min: | 0.01926 | at alpha= | 1.5 | deg
Mach: | 0.1 |  |  | Cl=0 at alpha= | -3.8 | deg
|  |  |  | @ Cl=0.1, Cd= | 0.019847
|  |  |  | @ Cl=0.4, Cd= | 0.01986
|  |  |  | @ Cl=0.6, Cd= | 0.019817
alpha (deg) | Cl | Cd | Cm | Cl/Cd
-19 | -0.489 | 0.18429 | -0.03 | -2.656
-18.5 | -0.503 | 0.18685 | -0.029 | -2.69
-18 | -0.516 | 0.17747 | -0.029 | -2.905
-17.5 | -0.528 | 0.16732 | -0.029 | -3.155
-17 | -0.539 | 0.16352 | -0.029 | -3.297
-16.5 | -0.549 | 0.15355 | -0.029 | -3.577
-16 | -0.558 | 0.14572 | -0.029 | -3.831
-15.5 | -0.566 | 0.13564 | -0.03 | -4.174
-15 | -0.571 | 0.13161 | -0.03 | -4.342
-14.5 | -0.576 | 0.12273 | -0.032 | -4.693
-14 | -0.577 | 0.11825 | -0.032 | -4.883
-13.5 | -0.576 | 0.11177 | -0.032 | -5.156
-13 | -0.573 | 0.10624 | -0.034 | -5.395
-12.5 | -0.567 | 0.10092 | -0.034 | -5.615
-12 | -0.558 | 0.09547 | -0.035 | -5.841
-11.5 | -0.545 | 0.09056 | -0.036 | -6.017
-11 | -0.53 | 0.0856 | -0.037 | -6.186
-10.5 | -0.511 | 0.07987 | -0.038 | -6.4
-10 | -0.49 | 0.07509 | -0.04 | -6.52
-9.5 | -0.465 | 0.07072 | -0.041 | -6.568
-9 | -0.438 | 0.06552 | -0.044 | -6.678
-8.5 | -0.404 | 0.06388 | -0.043 | -6.331
-8 | -0.374 | 0.05669 | -0.048 | -6.598
-7.5 | -0.337 | 0.05305 | -0.049 | -6.362
-7 | -0.304 | 0.04472 | -0.055 | -6.801
-6.5 | -0.306 | 0.02026 | -0.072 | -15.081
-6 | -0.252 | 0.02009 | -0.072 | -12.558
-5.5 | -0.197 | 0.02005 | -0.073 | -9.836
-5 | -0.141 | 0.01998 | -0.073 | -7.035
-4.5 | -0.083 | 0.01994 | -0.074 | -4.141
-4 | -0.024 | 0.01987 | -0.074 | -1.19
-3.5 | 0.036 | 0.01984 | -0.074 | 1.817
-3 | 0.096 | 0.01985 | -0.075 | 4.849
-2.5 | 0.157 | 0.01981 | -0.075 | 7.913
-2 | 0.217 | 0.01983 | -0.076 | 10.962
-1.5 | 0.278 | 0.0198 | -0.076 | 14.056
-1 | 0.339 | 0.01981 | -0.076 | 17.116
-0.5 | 0.4 | 0.01986 | -0.077 | 20.133
0 | 0.461 | 0.0199 | -0.077 | 23.176
0.5 | 0.522 | 0.01994 | -0.078 | 26.17
1 | 0.582 | 0.02005 | -0.078 | 29.035
1.5 | 0.643 | 0.01926 | -0.078 | 33.363
2 | 0.703 | 0.01944 | -0.079 | 36.144
2.5 | 0.763 | 0.0205 | -0.079 | 37.197
3 | 0.823 | 0.02067 | -0.079 | 39.799
3.5 | 0.882 | 0.02097 | -0.08 | 42.074
4 | 0.941 | 0.02122 | -0.08 | 44.36
4.5 | 1 | 0.02144 | -0.081 | 46.64
5 | 1.058 | 0.02166 | -0.081 | 48.855
5.5 | 1.116 | 0.02211 | -0.081 | 50.491
6 | 1.174 | 0.02239 | -0.082 | 52.434
6.5 | 1.231 | 0.02264 | -0.082 | 54.357
7 | 1.287 | 0.02294 | -0.083 | 56.094
7.5 | 1.342 | 0.02891 | -0.083 | 46.413
8 | 1.395 | 0.02895 | -0.083 | 48.206
8.5 | 1.448 | 0.03023 | -0.084 | 47.904
9 | 1.499 | 0.03097 | -0.084 | 48.418
9.5 | 1.55 | 0.0247 | -0.085 | 62.742
10 | 1.597 | 0.02957 | -0.085 | 54.014
10.5 | 1.642 | 0.03033 | -0.085 | 54.143
11 | 1.685 | 0.0344 | -0.086 | 48.984
11.5 | 1.708 | 0.03495 | -0.085 | 48.879
12 | 1.734 | 0.03642 | -0.085 | 47.615
12.5 | 1.756 | 0.03827 | -0.085 | 45.891
13 | 1.775 | 0.04035 | -0.084 | 43.982
13.5 | 1.783 | 0.04319 | -0.083 | 41.284
14 | 1.775 | 0.04692 | -0.083 | 37.827
14.5 | 1.754 | 0.05271 | -0.081 | 33.279
15 | 1.733 | 0.05865 | -0.08 | 29.541
15.5 | 1.706 | 0.0652 | -0.079 | 26.162
16 | 1.673 | 0.07329 | -0.078 | 22.833
16.5 | 1.632 | 0.0842 | -0.076 | 19.382
17 | 1.596 | 0.09292 | -0.075 | 17.171
17.5 | 1.551 | 0.10488 | -0.073 | 14.789
18 | 1.507 | 0.11633 | -0.071 | 12.955
18.5 | 1.459 | 0.13015 | -0.069 | 11.211

## 44. Re 1M Mach 0.10 (2)
BIGFOIL.COM POLAR EXPORT
arad10
ARA-D 10% |  |  |  | Cl Max: | 1.9059 | at alpha= | 17 | deg
XFOIL ncrit=9 |  |  |  | L/D Max: | 100.247 | at alpha= | 8 | deg
Re: | 1000000 |  |  | Cd Min: | 0.19089 | at alpha= | -15.5 | deg
Mach: | 0.1 |  |  | Cl=0 at alpha= | -3.8135 | deg
|  |  |  | @ Cl=0.1, Cd= | 0.0086458
|  |  |  | @ Cl=0.4, Cd= | 0.0084087
|  |  |  | @ Cl=0.6, Cd= | 0.0073521
alpha (deg) | Cl | Cd | Cm | Cl/Cd
-15.5 | -0.5528 | 0.19089 | 0.0225 | -2.8959
-15 | -0.5392 | 0.18217 | 0.0177 | -2.9599
-14 | -0.5108 | 0.16782 | 0.0114 | -3.0437
-13.5 | -0.4942 | 0.162 | 0.0089 | -3.0506
-13 | -0.4789 | 0.15564 | 0.0061 | -3.077
-12.5 | -0.466 | 0.14847 | 0.0031 | -3.1387
-10.5 | -0.762 | 0.02779 | -0.0743 | -27.4199
-10 | -0.718 | 0.02359 | -0.0754 | -30.4366
-9.5 | -0.671 | 0.02087 | -0.0752 | -32.1514
-9 | -0.6285 | 0.01882 | -0.0734 | -33.3953
-8.5 | -0.5679 | 0.01685 | -0.075 | -33.7033
-8 | -0.5 | 0.01536 | -0.0777 | -32.5521
-7.5 | -0.4328 | 0.01354 | -0.0804 | -31.9645
-7 | -0.3661 | 0.01253 | -0.0826 | -29.2179
-6.5 | -0.3037 | 0.01175 | -0.0835 | -25.8468
-6 | -0.2473 | 0.0109 | -0.0831 | -22.6881
-5.5 | -0.1924 | 0.01042 | -0.0821 | -18.4645
-5 | -0.1362 | 0.00987 | -0.0815 | -13.7994
-4.5 | -0.0792 | 0.00943 | -0.0811 | -8.3987
-4 | -0.0216 | 0.00907 | -0.0809 | -2.3815
-3.5 | 0.0363 | 0.00883 | -0.0807 | 4.111
-3 | 0.0941 | 0.00866 | -0.0805 | 10.8661
-2.5 | 0.1521 | 0.00852 | -0.0804 | 17.8521
-1.5 | 0.2695 | 0.00838 | -0.0807 | 32.1599
-1 | 0.3283 | 0.00837 | -0.0809 | 39.2234
-0.5 | 0.3872 | 0.0084 | -0.0811 | 46.0952
0 | 0.446 | 0.00844 | -0.0814 | 52.8436
0.5 | 0.5047 | 0.0085 | -0.0818 | 59.3765
1 | 0.5631 | 0.00848 | -0.0822 | 66.4033
1.5 | 0.6125 | 0.00697 | -0.0809 | 87.8766
2 | 0.6699 | 0.00749 | -0.081 | 89.4393
2.5 | 0.7266 | 0.00811 | -0.0812 | 89.5931
3 | 0.7834 | 0.00871 | -0.0814 | 89.9426
3.5 | 0.8403 | 0.00921 | -0.0815 | 91.2378
4 | 0.8973 | 0.00965 | -0.0817 | 92.9845
4.5 | 0.9541 | 0.01008 | -0.0818 | 94.6528
5 | 1.0106 | 0.0105 | -0.0819 | 96.2476
5.5 | 1.0667 | 0.01095 | -0.0819 | 97.4155
6 | 1.1222 | 0.01144 | -0.0818 | 98.0944
6.5 | 1.1778 | 0.01185 | -0.0818 | 99.3924
7 | 1.2326 | 0.01233 | -0.0816 | 99.9676
7.5 | 1.2862 | 0.01291 | -0.0813 | 99.6282
8 | 1.3403 | 0.01337 | -0.0811 | 100.2468
8.5 | 1.3928 | 0.01397 | -0.0806 | 99.6994
9 | 1.4441 | 0.01463 | -0.0799 | 98.7081
9.5 | 1.4952 | 0.01524 | -0.0792 | 98.1102
10 | 1.5435 | 0.01606 | -0.0781 | 96.1083
10.5 | 1.5921 | 0.01674 | -0.0771 | 95.1075
11 | 1.6372 | 0.01765 | -0.0755 | 92.7592
11.5 | 1.6814 | 0.01849 | -0.0737 | 90.9356
12 | 1.7212 | 0.01955 | -0.0713 | 88.0409
12.5 | 1.7592 | 0.02057 | -0.0687 | 85.5226
13 | 1.7901 | 0.02187 | -0.0649 | 81.8519
13.5 | 1.8137 | 0.02324 | -0.06 | 78.0422
14 | 1.8329 | 0.02515 | -0.0552 | 72.8787
14.5 | 1.8554 | 0.02706 | -0.0515 | 68.5661
15 | 1.8682 | 0.02991 | -0.0474 | 62.4607
15.5 | 1.8869 | 0.03253 | -0.0445 | 58.0049
16 | 1.8962 | 0.03621 | -0.0417 | 52.3667
16.5 | 1.9022 | 0.04054 | -0.0396 | 46.9216
17 | 1.9059 | 0.04542 | -0.0383 | 41.9617
17.5 | 1.8977 | 0.05203 | -0.0378 | 36.4732
18 | 1.8858 | 0.05958 | -0.0382 | 31.6516
18.5 | 1.8704 | 0.0681 | -0.0397 | 27.4655
19 | 1.8418 | 0.07892 | -0.0426 | 23.3376
19.5 | 1.7986 | 0.09249 | -0.0471 | 19.4464
20 | 1.743 | 0.1087 | -0.0536 | 16.035

## 45. Re 1M Mach 0.25 (1)
BIGFOIL.COM POLAR EXPORT
arad10
ARA-D 10% |  |  |  | Cl Max: | 1.742 | at alpha= | 13 | deg
JavaFoil+Calcfoil stall+Eppler ext transition |  |  |  | L/D Max: | 60.924 | at alpha= | 8.5 | deg
Re: | 1000000 |  |  | Cd Min: | 0.01929 | at alpha= | 1.5 | deg
Mach: | 0.25 |  |  | Cl=0 at alpha= | -3.8033 | deg
|  |  |  | @ Cl=0.1, Cd= | 0.019859
|  |  |  | @ Cl=0.4, Cd= | 0.019818
|  |  |  | @ Cl=0.6, Cd= | 0.020026
alpha (deg) | Cl | Cd | Cm | Cl/Cd
-16 | -0.266 | 0.15942 | -0.031 | -1.672
-15.5 | -0.307 | 0.14835 | -0.031 | -2.071
-15 | -0.343 | 0.14492 | -0.031 | -2.369
-14.5 | -0.375 | 0.13027 | -0.031 | -2.882
-14 | -0.404 | 0.12424 | -0.031 | -3.248
-13.5 | -0.427 | 0.11844 | -0.031 | -3.609
-13 | -0.447 | 0.11305 | -0.031 | -3.953
-12.5 | -0.461 | 0.10801 | -0.031 | -4.272
-12 | -0.471 | 0.10166 | -0.032 | -4.636
-11.5 | -0.475 | 0.09896 | -0.032 | -4.805
-11 | -0.476 | 0.08883 | -0.036 | -5.36
-10.5 | -0.47 | 0.0832 | -0.037 | -5.653
-10 | -0.459 | 0.07879 | -0.038 | -5.824
-9.5 | -0.443 | 0.07397 | -0.04 | -5.994
-9 | -0.422 | 0.07037 | -0.041 | -5.998
-8.5 | -0.396 | 0.0673 | -0.041 | -5.879
-8 | -0.368 | 0.06044 | -0.046 | -6.093
-7.5 | -0.334 | 0.05725 | -0.047 | -5.839
-7 | -0.299 | 0.05202 | -0.05 | -5.744
-6.5 | -0.261 | 0.04643 | -0.054 | -5.617
-6 | -0.257 | 0.02015 | -0.074 | -12.73
-5.5 | -0.201 | 0.02004 | -0.075 | -10.032
-5 | -0.144 | 0.02001 | -0.075 | -7.18
-4.5 | -0.085 | 0.01996 | -0.076 | -4.237
-4 | -0.024 | 0.01992 | -0.076 | -1.217
-3.5 | 0.037 | 0.01989 | -0.076 | 1.86
-3 | 0.099 | 0.01986 | -0.077 | 4.976
-2.5 | 0.161 | 0.0198 | -0.077 | 8.132
-2 | 0.223 | 0.01981 | -0.078 | 11.272
-1.5 | 0.286 | 0.01976 | -0.078 | 14.463
-1 | 0.348 | 0.01981 | -0.078 | 17.586
-0.5 | 0.411 | 0.01982 | -0.079 | 20.723
0 | 0.474 | 0.01989 | -0.079 | 23.824
0.5 | 0.536 | 0.01996 | -0.08 | 26.859
1 | 0.598 | 0.02005 | -0.08 | 29.829
1.5 | 0.66 | 0.01929 | -0.08 | 34.212
2 | 0.722 | 0.01951 | -0.081 | 37.004
2.5 | 0.783 | 0.02056 | -0.081 | 38.103
3 | 0.845 | 0.02075 | -0.082 | 40.703
3.5 | 0.906 | 0.02107 | -0.082 | 42.992
4 | 0.967 | 0.02131 | -0.082 | 45.362
4.5 | 1.027 | 0.02153 | -0.083 | 47.676
5 | 1.086 | 0.02179 | -0.083 | 49.862
5.5 | 1.145 | 0.02224 | -0.084 | 51.501
6 | 1.204 | 0.02255 | -0.084 | 53.396
6.5 | 1.262 | 0.02286 | -0.084 | 55.209
7 | 1.319 | 0.02895 | -0.085 | 45.554
7.5 | 1.374 | 0.02962 | -0.085 | 46.394
8 | 1.428 | 0.02384 | -0.086 | 59.896
8.5 | 1.481 | 0.0243 | -0.086 | 60.924
9 | 1.532 | 0.03205 | -0.086 | 47.786
9.5 | 1.581 | 0.03302 | -0.087 | 47.881
10 | 1.626 | 0.03396 | -0.087 | 47.897
10.5 | 1.669 | 0.0351 | -0.088 | 47.548
11 | 1.686 | 0.03558 | -0.087 | 47.388
11.5 | 1.709 | 0.03726 | -0.086 | 45.858
12 | 1.725 | 0.03969 | -0.086 | 43.454
12.5 | 1.737 | 0.04237 | -0.085 | 41.004
13 | 1.742 | 0.04585 | -0.085 | 37.996
13.5 | 1.729 | 0.05156 | -0.083 | 33.533
14 | 1.697 | 0.05831 | -0.082 | 29.106
14.5 | 1.649 | 0.0687 | -0.079 | 24.004
15 | 1.603 | 0.07756 | -0.077 | 20.665
15.5 | 1.543 | 0.09021 | -0.075 | 17.109
16 | 1.481 | 0.10247 | -0.073 | 14.454
16.5 | 1.416 | 0.11474 | -0.07 | 12.338
17 | 1.349 | 0.12525 | -0.069 | 10.773
17.5 | 1.275 | 0.13929 | -0.067 | 9.151
18 | 1.191 | 0.16284 | -0.064 | 7.313

## 46. Re 1M Mach 0.25 (2)
BIGFOIL.COM POLAR EXPORT
arad10
ARA-D 10% |  |  |  | Cl Max: | 1.8618 | at alpha= | 15.5 | deg
XFOIL ncrit=9 |  |  |  | L/D Max: | 99.026 | at alpha= | 7.5 | deg
Re: | 1000000 |  |  | Cd Min: | 0.25344 | at alpha= | -20 | deg
Mach: | 0.25 |  |  | Cl=0 at alpha= | -3.7888 | deg
|  |  |  | @ Cl=0.1, Cd= | 0.0087805
|  |  |  | @ Cl=0.4, Cd= | 0.0084905
|  |  |  | @ Cl=0.6, Cd= | 0.0081706
alpha (deg) | Cl | Cd | Cm | Cl/Cd
-20 | -0.7245 | 0.25344 | 0.0592 | -2.8587
-19.5 | -0.7048 | 0.24764 | 0.0551 | -2.8461
-19 | -0.6849 | 0.24152 | 0.0509 | -2.8358
-18.5 | -0.6652 | 0.23503 | 0.0467 | -2.8303
-18 | -0.6458 | 0.2275 | 0.0421 | -2.8387
-17.5 | -0.6289 | 0.21923 | 0.0365 | -2.8687
-17 | -0.6102 | 0.21236 | 0.0333 | -2.8734
-16.5 | -0.5906 | 0.20653 | 0.0301 | -2.8596
-16 | -0.5715 | 0.20033 | 0.0265 | -2.8528
-15.5 | -0.5531 | 0.19366 | 0.0229 | -2.856
-15 | -0.5381 | 0.18499 | 0.0179 | -2.9088
-14.5 | -0.5251 | 0.17671 | 0.0131 | -2.9715
-14 | -0.5062 | 0.17065 | 0.0115 | -2.9663
-13.5 | -0.4886 | 0.16471 | 0.0088 | -2.9664
-13 | -0.4724 | 0.15818 | 0.0059 | -2.9865
-12 | -0.4555 | 0.14013 | -0.003 | -3.2506
-11.5 | -0.4378 | 0.1345 | -0.0044 | -3.255
-11 | -0.4222 | 0.12848 | -0.0067 | -3.2861
-10.5 | -0.4087 | 0.12188 | -0.0094 | -3.3533
-10 | -0.4085 | 0.11131 | -0.0157 | -3.6699
-8 | -0.5193 | 0.01985 | -0.0823 | -26.1612
-7.5 | -0.4513 | 0.01659 | -0.0851 | -27.2031
-7 | -0.3829 | 0.01411 | -0.0873 | -27.1368
-6.5 | -0.3204 | 0.01286 | -0.0875 | -24.9145
-6 | -0.2624 | 0.01191 | -0.0864 | -22.0319
-4.5 | -0.086 | 0.00973 | -0.084 | -8.8386
-4 | -0.0256 | 0.00932 | -0.0836 | -2.7468
-3.5 | 0.035 | 0.00899 | -0.0833 | 3.8932
-3 | 0.0952 | 0.00879 | -0.083 | 10.8305
-2.5 | 0.1556 | 0.00867 | -0.0829 | 17.9469
-2 | 0.2165 | 0.00856 | -0.0829 | 25.2921
-1.5 | 0.2776 | 0.00849 | -0.083 | 32.6973
-1 | 0.3386 | 0.00847 | -0.0832 | 39.9764
-0.5 | 0.3996 | 0.00849 | -0.0834 | 47.0671
0 | 0.4603 | 0.00857 | -0.0836 | 53.7106
0.5 | 0.521 | 0.00865 | -0.0839 | 60.2312
1 | 0.5813 | 0.00874 | -0.0842 | 66.5103
1.5 | 0.6322 | 0.00719 | -0.0828 | 87.9277
2 | 0.6912 | 0.0078 | -0.0829 | 88.6154
2.5 | 0.7498 | 0.00846 | -0.083 | 88.6288
3.5 | 0.868 | 0.0095 | -0.0831 | 91.3684
4 | 0.9271 | 0.00997 | -0.0831 | 92.989
4.5 | 0.9861 | 0.01042 | -0.083 | 94.6353
5 | 1.0446 | 0.01089 | -0.0829 | 95.9229
5.5 | 1.1031 | 0.01135 | -0.0827 | 97.1894
6 | 1.1613 | 0.01181 | -0.0824 | 98.3319
6.5 | 1.2186 | 0.01234 | -0.0819 | 98.752
7 | 1.2752 | 0.01292 | -0.0813 | 98.6997
7.5 | 1.3319 | 0.01345 | -0.0807 | 99.026
8 | 1.3869 | 0.01411 | -0.0798 | 98.292
8.5 | 1.441 | 0.01481 | -0.0787 | 97.2991
9 | 1.4944 | 0.0155 | -0.0774 | 96.4129
9.5 | 1.5448 | 0.0164 | -0.0757 | 94.1951
10 | 1.5951 | 0.0172 | -0.0739 | 92.7384
10.5 | 1.6414 | 0.01821 | -0.0714 | 90.1373
11 | 1.6852 | 0.01926 | -0.0685 | 87.4974
11.5 | 1.7238 | 0.02049 | -0.0648 | 84.1288
12 | 1.7554 | 0.02185 | -0.06 | 80.3387
12.5 | 1.7771 | 0.02368 | -0.0541 | 75.0465
13 | 1.8022 | 0.02562 | -0.0495 | 70.3435
13.5 | 1.8206 | 0.02828 | -0.0449 | 64.3777
14 | 1.8409 | 0.03108 | -0.0412 | 59.231
14.5 | 1.8496 | 0.03513 | -0.0377 | 52.6502
15 | 1.8615 | 0.0393 | -0.0353 | 47.3664
15.5 | 1.8618 | 0.04497 | -0.0337 | 41.4009
16 | 1.8525 | 0.05216 | -0.0332 | 35.5157
16.5 | 1.8437 | 0.05976 | -0.0337 | 30.8517
17 | 1.82 | 0.06976 | -0.0358 | 26.0894
17.5 | 1.7797 | 0.08255 | -0.0397 | 21.5591
18 | 1.7239 | 0.09818 | -0.0457 | 17.5586
18.5 | 1.674 | 0.1135 | -0.0523 | 14.7489
19 | 1.6244 | 0.12926 | -0.0599 | 12.5669
19.5 | 1.5816 | 0.14441 | -0.0682 | 10.9522
20 | 1.5461 | 0.15893 | -0.077 | 9.7282

## 47. Re 1M Mach 0.50 (1)
BIGFOIL.COM POLAR EXPORT
arad10
ARA-D 10% |  |  |  | Cl Max: | 1.569 | at alpha= | 9 | deg
JavaFoil+Calcfoil stall+Eppler ext transition |  |  |  | L/D Max: | 55.567 | at alpha= | 5.5 | deg
Re: | 1000000 |  |  | Cd Min: | 0.01966 | at alpha= | -2 | deg
Mach: | 0.5 |  |  | Cl=0 at alpha= | -3.8015 | deg
|  |  |  | @ Cl=0.1, Cd= | 0.01978
|  |  |  | @ Cl=0.4, Cd= | 0.019683
|  |  |  | @ Cl=0.6, Cd= | 0.019932
alpha (deg) | Cl | Cd | Cm | Cl/Cd
-20 | -0.889 | 0.20998 | -0.041 | -4.233
-19.5 | -0.862 | 0.2047 | -0.041 | -4.211
-19 | -0.835 | 0.19917 | -0.041 | -4.191
-18.5 | -0.808 | 0.19487 | -0.04 | -4.146
-18 | -0.781 | 0.18915 | -0.041 | -4.131
-17.5 | -0.755 | 0.18194 | -0.041 | -4.148
-17 | -0.728 | 0.17754 | -0.041 | -4.101
-16.5 | -0.701 | 0.16849 | -0.041 | -4.162
-16 | -0.674 | 0.16907 | -0.041 | -3.988
-15.5 | -0.648 | 0.16044 | -0.041 | -4.036
-15 | -0.621 | 0.15642 | -0.041 | -3.967
-14.5 | -0.595 | 0.15165 | -0.043 | -3.921
-14 | -0.566 | 0.1477 | -0.041 | -3.83
-13.5 | -0.537 | 0.14487 | -0.039 | -3.709
-13 | -0.51 | 0.13917 | -0.038 | -3.662
-12.5 | -0.482 | 0.1286 | -0.038 | -3.75
-12 | -0.455 | 0.12991 | -0.038 | -3.5
-11.5 | -0.428 | 0.12186 | -0.038 | -3.508
-11 | -0.4 | 0.11615 | -0.038 | -3.444
-10.5 | -0.373 | 0.11389 | -0.038 | -3.271
-10 | -0.345 | 0.11412 | -0.039 | -3.025
-9.5 | -0.317 | 0.10258 | -0.035 | -3.087
-9 | -0.289 | 0.09994 | -0.036 | -2.894
-8.5 | -0.262 | 0.09663 | -0.036 | -2.708
-8 | -0.234 | 0.09554 | -0.037 | -2.449
-7.5 | -0.206 | 0.08626 | -0.034 | -2.388
-7 | -0.178 | 0.07211 | -0.035 | -2.473
-6.5 | -0.151 | 0.06345 | -0.037 | -2.375
-6 | -0.197 | 0.05989 | -0.039 | -3.291
-5.5 | -0.169 | 0.05358 | -0.049 | -3.148
-5 | -0.127 | 0.04724 | -0.056 | -2.682
-4.5 | -0.092 | 0.01998 | -0.084 | -4.597
-4 | -0.027 | 0.01986 | -0.085 | -1.342
-3.5 | 0.041 | 0.01978 | -0.085 | 2.07
-3 | 0.11 | 0.01978 | -0.086 | 5.555
-2.5 | 0.179 | 0.01971 | -0.086 | 9.098
-2 | 0.249 | 0.01966 | -0.087 | 12.671
-1.5 | 0.319 | 0.01968 | -0.087 | 16.214
-1 | 0.389 | 0.01967 | -0.088 | 19.784
-0.5 | 0.459 | 0.01975 | -0.088 | 23.229
0 | 0.53 | 0.0198 | -0.089 | 26.738
0.5 | 0.599 | 0.01993 | -0.089 | 30.046
1 | 0.668 | 0.02005 | -0.09 | 33.321
1.5 | 0.737 | 0.02021 | -0.09 | 36.47
2 | 0.805 | 0.02056 | -0.09 | 39.175
2.5 | 0.874 | 0.02085 | -0.091 | 41.897
3 | 0.942 | 0.02115 | -0.091 | 44.52
3.5 | 1.009 | 0.02142 | -0.092 | 47.105
4 | 1.075 | 0.02173 | -0.092 | 49.484
4.5 | 1.141 | 0.02205 | -0.093 | 51.741
5 | 1.205 | 0.02244 | -0.093 | 53.711
5.5 | 1.268 | 0.02282 | -0.094 | 55.567
6 | 1.329 | 0.03052 | -0.094 | 43.561
6.5 | 1.389 | 0.02832 | -0.094 | 49.04
7 | 1.446 | 0.0326 | -0.095 | 44.36
7.5 | 1.497 | 0.03022 | -0.095 | 49.544
8 | 1.543 | 0.03149 | -0.096 | 49.007
8.5 | 1.557 | 0.03658 | -0.095 | 42.571
9 | 1.569 | 0.03922 | -0.094 | 40.007
9.5 | 1.56 | 0.04328 | -0.092 | 36.043
10 | 1.498 | 0.05218 | -0.089 | 28.703
10.5 | 1.368 | 0.07071 | -0.081 | 19.343
11 | 1.077 | 0.10311 | -0.068 | 10.448
11.5 | 0.857 | 0.12969 | -0.051 | 6.611
12 | 0.887 | 0.14185 | -0.054 | 6.256
12.5 | 0.919 | 0.15453 | -0.058 | 5.947
13 | 0.944 | 0.1512 | -0.056 | 6.241
13.5 | 0.971 | 0.16188 | -0.057 | 6.001
14 | 1 | 0.16373 | -0.058 | 6.108

## 48. Re 1M Mach 0.50 (2)
BIGFOIL.COM POLAR EXPORT
arad10
ARA-D 10% |  |  |  | Cl Max: | 1.7081 | at alpha= | 11 | deg
XFOIL ncrit=9 |  |  |  | L/D Max: | 94.6962 | at alpha= | 5.5 | deg
Re: | 1000000 |  |  | Cd Min: | 0.278 | at alpha= | -20 | deg
Mach: | 0.5 |  |  | Cl=0 at alpha= | -3.6789 | deg
|  |  |  | @ Cl=0.1, Cd= | 0.0095656
|  |  |  | @ Cl=0.4, Cd= | 0.0089568
|  |  |  | @ Cl=0.6, Cd= | 0.0093423
alpha (deg) | Cl | Cd | Cm | Cl/Cd
-20 | -0.7808 | 0.278 | 0.069 | -2.8086
-19.5 | -0.7567 | 0.27041 | 0.0638 | -2.7983
-19 | -0.7324 | 0.26256 | 0.0586 | -2.7895
-18.5 | -0.7081 | 0.25435 | 0.0534 | -2.784
-18 | -0.6839 | 0.24522 | 0.0475 | -2.7889
-17.5 | -0.6609 | 0.23667 | 0.0417 | -2.7925
-17 | -0.637 | 0.22921 | 0.0381 | -2.7791
-16.5 | -0.6131 | 0.22201 | 0.0337 | -2.7616
-16 | -0.5896 | 0.21446 | 0.0292 | -2.7492
-15.5 | -0.5665 | 0.20622 | 0.0245 | -2.7471
-15 | -0.5457 | 0.19724 | 0.0186 | -2.7667
-14.5 | -0.5236 | 0.1894 | 0.015 | -2.7645
-14 | -0.5009 | 0.18258 | 0.0118 | -2.7435
-13.5 | -0.479 | 0.17554 | 0.0082 | -2.7287
-13 | -0.4583 | 0.16788 | 0.0043 | -2.7299
-12.5 | -0.4433 | 0.15863 | -0.0015 | -2.7946
-12 | -0.4235 | 0.15129 | -0.0038 | -2.7993
-11.5 | -0.4033 | 0.14474 | -0.0064 | -2.7864
-11 | -0.3848 | 0.13781 | -0.0094 | -2.7923
-10.5 | -0.3721 | 0.12912 | -0.0143 | -2.8818
-10 | -0.3609 | 0.12084 | -0.0184 | -2.9866
-9.5 | -0.3404 | 0.1149 | -0.0196 | -2.9626
-9 | -0.3239 | 0.10834 | -0.0222 | -2.9897
-8.5 | -0.3098 | 0.10138 | -0.0252 | -3.0558
-8 | -0.3079 | 0.09212 | -0.0311 | -3.3424
-7.5 | -0.3042 | 0.08459 | -0.0327 | -3.5962
-7 | -0.277 | 0.07633 | -0.041 | -3.629
-6.5 | -0.2667 | 0.0671 | -0.0497 | -3.9747
-6 | -0.2515 | 0.05738 | -0.0597 | -4.3831
-5.5 | -0.2235 | 0.04457 | -0.0742 | -5.0146
-5 | -0.1914 | 0.01721 | -0.097 | -11.1214
-4 | -0.0472 | 0.01105 | -0.0967 | -4.2715
-3.5 | 0.0263 | 0.01011 | -0.0957 | 2.6014
-3 | 0.0987 | 0.00957 | -0.0949 | 10.3135
-2.5 | 0.1702 | 0.00933 | -0.0941 | 18.2422
-2 | 0.2418 | 0.00913 | -0.0938 | 26.4841
-1.5 | 0.3131 | 0.009 | -0.0935 | 34.7889
-1 | 0.384 | 0.00895 | -0.0934 | 42.905
-0.5 | 0.4545 | 0.00898 | -0.0933 | 50.6125
0 | 0.5245 | 0.00911 | -0.0932 | 57.5741
0.5 | 0.5938 | 0.00935 | -0.093 | 63.508
2 | 0.7861 | 0.00911 | -0.0905 | 86.2898
2.5 | 0.8545 | 0.00968 | -0.09 | 88.2748
3 | 0.9233 | 0.01021 | -0.0894 | 90.431
3.5 | 0.9919 | 0.01076 | -0.0886 | 92.184
4 | 1.0602 | 0.01134 | -0.0875 | 93.4921
4.5 | 1.1278 | 0.01199 | -0.0862 | 94.0617
5 | 1.1954 | 0.01263 | -0.0846 | 94.6477
5.5 | 1.2623 | 0.01333 | -0.0826 | 94.6962
6 | 1.3273 | 0.01415 | -0.0801 | 93.8021
6.5 | 1.39 | 0.01508 | -0.077 | 92.1751
7 | 1.4518 | 0.01602 | -0.0735 | 90.6242
7.5 | 1.5073 | 0.01725 | -0.0688 | 87.3797
8 | 1.5588 | 0.01857 | -0.0634 | 83.9418
8.5 | 1.5952 | 0.02031 | -0.0558 | 78.5426
9 | 1.6301 | 0.02246 | -0.0488 | 72.5779
9.5 | 1.6593 | 0.02532 | -0.0422 | 65.5332
10 | 1.6859 | 0.02881 | -0.0366 | 58.5179
10.5 | 1.7007 | 0.03363 | -0.0319 | 50.5709
11 | 1.7081 | 0.03958 | -0.0286 | 43.1556
11.5 | 1.7023 | 0.04725 | -0.0272 | 36.0275
12 | 1.6798 | 0.05696 | -0.0278 | 29.4909
12.5 | 1.6466 | 0.06827 | -0.0304 | 24.1189
13 | 1.604 | 0.08116 | -0.0348 | 19.7634
13.5 | 1.5559 | 0.09519 | -0.0408 | 16.3452
14 | 1.5052 | 0.11002 | -0.048 | 13.6811
14.5 | 1.451 | 0.12593 | -0.0569 | 11.5223
15 | 1.3978 | 0.14285 | -0.0676 | 9.7851
15.5 | 1.3603 | 0.15862 | -0.078 | 8.5758
16 | 1.3399 | 0.17249 | -0.0874 | 7.768

## 49. Re 2M Mach 0.00 (1)
BIGFOIL.COM POLAR EXPORT
arad10
ARA-D 10% |  |  |  | Cl Max: | 1.816 | at alpha= | 13.5 | deg
JavaFoil+Calcfoil stall+Eppler ext transition |  |  |  | L/D Max: | 68.402 | at alpha= | 10.5 | deg
Re: | 2000000 |  |  | Cd Min: | 0.01925 | at alpha= | 1.5 | deg
Mach: | 0 |  |  | Cl=0 at alpha= | -3.8 | deg
|  |  |  | @ Cl=0.1, Cd= | 0.019437
|  |  |  | @ Cl=0.4, Cd= | 0.019443
|  |  |  | @ Cl=0.6, Cd= | 0.019523
alpha (deg) | Cl | Cd | Cm | Cl/Cd
-19.5 | -0.527 | 0.17608 | -0.033 | -2.994
-19 | -0.539 | 0.17053 | -0.033 | -3.16
-18.5 | -0.549 | 0.17059 | -0.032 | -3.22
-18 | -0.56 | 0.16108 | -0.032 | -3.474
-17.5 | -0.569 | 0.15621 | -0.033 | -3.643
-17 | -0.578 | 0.14799 | -0.033 | -3.905
-16.5 | -0.585 | 0.14126 | -0.033 | -4.144
-16 | -0.592 | 0.13358 | -0.034 | -4.43
-15.5 | -0.597 | 0.12578 | -0.035 | -4.747
-15 | -0.599 | 0.12163 | -0.035 | -4.929
-14.5 | -0.601 | 0.11648 | -0.035 | -5.157
-14 | -0.6 | 0.10947 | -0.036 | -5.48
-13.5 | -0.597 | 0.10353 | -0.037 | -5.765
-13 | -0.591 | 0.09814 | -0.038 | -6.024
-12.5 | -0.583 | 0.09261 | -0.039 | -6.295
-12 | -0.571 | 0.08735 | -0.04 | -6.542
-11.5 | -0.558 | 0.08278 | -0.041 | -6.739
-11 | -0.541 | 0.07773 | -0.042 | -6.955
-10.5 | -0.521 | 0.0731 | -0.043 | -7.123
-10 | -0.498 | 0.06875 | -0.044 | -7.242
-9.5 | -0.473 | 0.06397 | -0.046 | -7.389
-9 | -0.445 | 0.05918 | -0.048 | -7.514
-8.5 | -0.411 | 0.05749 | -0.048 | -7.143
-8 | -0.384 | 0.04791 | -0.053 | -8.006
-7.5 | -0.405 | 0.01994 | -0.071 | -20.291
-7 | -0.356 | 0.01982 | -0.071 | -17.961
-6.5 | -0.305 | 0.0197 | -0.072 | -15.469
-6 | -0.251 | 0.0196 | -0.072 | -12.831
-5.5 | -0.196 | 0.01959 | -0.072 | -10.03
-5 | -0.14 | 0.01956 | -0.073 | -7.155
-4.5 | -0.082 | 0.01953 | -0.073 | -4.21
-4 | -0.024 | 0.01949 | -0.074 | -1.208
-3.5 | 0.036 | 0.01945 | -0.074 | 1.845
-3 | 0.096 | 0.01944 | -0.074 | 4.928
-2.5 | 0.156 | 0.0194 | -0.075 | 8.04
-2 | 0.216 | 0.01942 | -0.075 | 11.141
-1.5 | 0.277 | 0.01939 | -0.076 | 14.282
-1 | 0.337 | 0.01941 | -0.076 | 17.385
-0.5 | 0.398 | 0.01944 | -0.076 | 20.462
0 | 0.459 | 0.01954 | -0.077 | 23.492
0.5 | 0.519 | 0.01956 | -0.077 | 26.539
1 | 0.579 | 0.01967 | -0.078 | 29.458
1.5 | 0.639 | 0.01925 | -0.078 | 33.208
2 | 0.699 | 0.01958 | -0.078 | 35.703
2.5 | 0.759 | 0.01973 | -0.079 | 38.461
3 | 0.818 | 0.01992 | -0.079 | 41.085
3.5 | 0.878 | 0.02017 | -0.079 | 43.523
4 | 0.937 | 0.02034 | -0.08 | 46.042
4.5 | 0.995 | 0.02052 | -0.08 | 48.502
5 | 1.053 | 0.02071 | -0.081 | 50.863
5.5 | 1.111 | 0.02107 | -0.081 | 52.727
6 | 1.168 | 0.0213 | -0.081 | 54.838
6.5 | 1.225 | 0.02152 | -0.082 | 56.928
7 | 1.281 | 0.02178 | -0.082 | 58.814
7.5 | 1.336 | 0.02201 | -0.083 | 60.695
8 | 1.389 | 0.02215 | -0.083 | 62.728
8.5 | 1.442 | 0.02259 | -0.083 | 63.823
9 | 1.493 | 0.0286 | -0.084 | 52.212
9.5 | 1.544 | 0.02327 | -0.084 | 66.347
10 | 1.591 | 0.02355 | -0.084 | 67.574
10.5 | 1.637 | 0.02393 | -0.085 | 68.402
11 | 1.68 | 0.02845 | -0.085 | 59.058
11.5 | 1.722 | 0.03233 | -0.086 | 53.258
12 | 1.761 | 0.03322 | -0.086 | 53.01
12.5 | 1.781 | 0.03384 | -0.086 | 52.616
13 | 1.802 | 0.03533 | -0.085 | 51.008
13.5 | 1.816 | 0.0371 | -0.085 | 48.94
14 | 1.815 | 0.03927 | -0.084 | 46.222
14.5 | 1.803 | 0.04269 | -0.084 | 42.24
15 | 1.787 | 0.04662 | -0.083 | 38.323
15.5 | 1.767 | 0.05053 | -0.082 | 34.976
16 | 1.741 | 0.05567 | -0.081 | 31.269
16.5 | 1.709 | 0.06207 | -0.08 | 27.529
17 | 1.671 | 0.07002 | -0.079 | 23.866
17.5 | 1.63 | 0.07878 | -0.078 | 20.693
18 | 1.587 | 0.0887 | -0.076 | 17.895
18.5 | 1.542 | 0.09964 | -0.075 | 15.474

## 50. Re 2M Mach 0.00 (2)
BIGFOIL.COM POLAR EXPORT
arad10
ARA-D 10% |  |  |  | Cl Max: | 2.0236 | at alpha= | 18 | deg
XFOIL ncrit=9 |  |  |  | L/D Max: | 118.078 | at alpha= | 8.5 | deg
Re: | 2000000 |  |  | Cd Min: | 0.06977 | at alpha= | 20 | deg
Mach: | 0 |  |  | Cl=0 at alpha= | -3.771 | deg
|  |  |  | @ Cl=0.1, Cd= | 0.0076917
|  |  |  | @ Cl=0.4, Cd= | 0.0076409
|  |  |  | @ Cl=0.6, Cd= | 0.0082895
alpha (deg) | Cl | Cd | Cm | Cl/Cd
-13 | -1.0177 | 0.03055 | -0.0728 | -33.3126
-12.5 | -0.9792 | 0.02559 | -0.0743 | -38.2649
-12 | -0.9327 | 0.02267 | -0.0748 | -41.1425
-11.5 | -0.8828 | 0.02045 | -0.0752 | -43.1687
-11 | -0.8304 | 0.01873 | -0.0754 | -44.3353
-10.5 | -0.7775 | 0.01696 | -0.0757 | -45.8432
-10 | -0.725 | 0.01469 | -0.0761 | -49.3533
-9.5 | -0.6689 | 0.01354 | -0.0764 | -49.4018
-9 | -0.6046 | 0.01262 | -0.0783 | -47.9081
-8.5 | -0.5423 | 0.01184 | -0.0796 | -45.8024
-8 | -0.4845 | 0.01124 | -0.0798 | -43.105
-7.5 | -0.4297 | 0.01066 | -0.0791 | -40.3096
-7 | -0.3742 | 0.00996 | -0.0787 | -37.5703
-6.5 | -0.3175 | 0.00951 | -0.0784 | -33.3859
-6 | -0.2602 | 0.00915 | -0.0783 | -28.4372
-5.5 | -0.2021 | 0.00867 | -0.0783 | -23.3103
-5 | -0.1438 | 0.00833 | -0.0784 | -17.2629
-4.5 | -0.0854 | 0.00806 | -0.0785 | -10.5955
-4 | -0.0267 | 0.00783 | -0.0787 | -3.41
-3.5 | 0.0316 | 0.00775 | -0.0788 | 4.0774
-3 | 0.0902 | 0.0077 | -0.079 | 11.7143
-2.5 | 0.1491 | 0.00765 | -0.0793 | 19.4902
-2 | 0.2082 | 0.00758 | -0.0797 | 27.467
-1.5 | 0.2671 | 0.00756 | -0.0801 | 35.3307
-1 | 0.3261 | 0.00756 | -0.0805 | 43.1349
-0.5 | 0.3849 | 0.00761 | -0.0808 | 50.5782
0 | 0.4436 | 0.00773 | -0.0812 | 57.3868
0.5 | 0.502 | 0.00789 | -0.0816 | 63.6248
1 | 0.56 | 0.00813 | -0.082 | 68.8807
1.5 | 0.6177 | 0.00836 | -0.0824 | 73.8876
2 | 0.6677 | 0.00705 | -0.0816 | 94.7092
2.5 | 0.7255 | 0.00744 | -0.0819 | 97.5134
3.5 | 0.8409 | 0.00813 | -0.0826 | 103.4317
4 | 0.8984 | 0.00845 | -0.0829 | 106.3195
4.5 | 0.9556 | 0.00879 | -0.0831 | 108.7144
5 | 1.0125 | 0.00914 | -0.0834 | 110.7768
5.5 | 1.0694 | 0.00945 | -0.0836 | 113.164
6 | 1.1258 | 0.00979 | -0.0838 | 114.9949
6.5 | 1.1815 | 0.0102 | -0.0839 | 115.8333
7 | 1.2372 | 0.01054 | -0.084 | 117.3814
7.5 | 1.2921 | 0.01097 | -0.084 | 117.7849
8 | 1.3464 | 0.01143 | -0.084 | 117.7953
8.5 | 1.4004 | 0.01186 | -0.0839 | 118.0776
9 | 1.453 | 0.01242 | -0.0836 | 116.9887
9.5 | 1.5055 | 0.01292 | -0.0833 | 116.5248
10 | 1.5567 | 0.0135 | -0.0829 | 115.3111
10.5 | 1.6069 | 0.01412 | -0.0823 | 113.8031
11 | 1.6562 | 0.01474 | -0.0815 | 112.3609
11.5 | 1.7035 | 0.01548 | -0.0805 | 110.0452
12 | 1.75 | 0.01618 | -0.0794 | 108.1582
12.5 | 1.7924 | 0.01712 | -0.0776 | 104.6963
13 | 1.8349 | 0.0179 | -0.0758 | 102.5084
13.5 | 1.8719 | 0.01895 | -0.0732 | 98.781
14 | 1.9067 | 0.01997 | -0.0703 | 95.4782
14.5 | 1.9304 | 0.02131 | -0.0655 | 90.5866
15 | 1.9505 | 0.02282 | -0.0605 | 85.4733
15.5 | 1.9679 | 0.02479 | -0.0559 | 79.3828
16 | 1.9877 | 0.02682 | -0.0522 | 74.1126
16.5 | 1.9996 | 0.02964 | -0.0484 | 67.4629
17 | 2.0139 | 0.03252 | -0.0455 | 61.928
17.5 | 2.0202 | 0.03638 | -0.0428 | 55.5305
18 | 2.0236 | 0.04083 | -0.0409 | 49.5616
18.5 | 2.023 | 0.04603 | -0.0396 | 43.9496
19 | 2.0114 | 0.05291 | -0.0392 | 38.0155
19.5 | 1.9988 | 0.06043 | -0.0397 | 33.0763
20 | 1.9758 | 0.06977 | -0.0414 | 28.3188

## 51. Re 2M Mach 0.10 (1)
BIGFOIL.COM POLAR EXPORT
arad10
ARA-D 10% |  |  |  | Cl Max: | 1.812 | at alpha= | 13.5 | deg
JavaFoil+Calcfoil stall+Eppler ext transition |  |  |  | L/D Max: | 68.244 | at alpha= | 10.5 | deg
Re: | 2000000 |  |  | Cd Min: | 0.01926 | at alpha= | 1.5 | deg
Mach: | 0.1 |  |  | Cl=0 at alpha= | -3.8 | deg
|  |  |  | @ Cl=0.1, Cd= | 0.019429
|  |  |  | @ Cl=0.4, Cd= | 0.01945
|  |  |  | @ Cl=0.6, Cd= | 0.019542
alpha (deg) | Cl | Cd | Cm | Cl/Cd
-19 | -0.491 | 0.17078 | -0.033 | -2.878
-18.5 | -0.504 | 0.17053 | -0.032 | -2.958
-18 | -0.518 | 0.16576 | -0.033 | -3.123
-17.5 | -0.53 | 0.15581 | -0.033 | -3.401
-17 | -0.541 | 0.15057 | -0.033 | -3.595
-16.5 | -0.552 | 0.14277 | -0.033 | -3.863
-16 | -0.561 | 0.13654 | -0.033 | -4.107
-15.5 | -0.569 | 0.1264 | -0.034 | -4.5
-15 | -0.574 | 0.12419 | -0.034 | -4.624
-14.5 | -0.578 | 0.11661 | -0.035 | -4.956
-14 | -0.58 | 0.11141 | -0.035 | -5.203
-13.5 | -0.579 | 0.10507 | -0.036 | -5.513
-13 | -0.576 | 0.09974 | -0.037 | -5.778
-12.5 | -0.571 | 0.09352 | -0.039 | -6.101
-12 | -0.561 | 0.08891 | -0.039 | -6.314
-11.5 | -0.549 | 0.08346 | -0.04 | -6.578
-11 | -0.534 | 0.0789 | -0.042 | -6.77
-10.5 | -0.516 | 0.07393 | -0.043 | -6.976
-10 | -0.494 | 0.06967 | -0.044 | -7.091
-9.5 | -0.47 | 0.06498 | -0.045 | -7.227
-9 | -0.443 | 0.05983 | -0.048 | -7.402
-8.5 | -0.41 | 0.05817 | -0.047 | -7.041
-8 | -0.381 | 0.04984 | -0.052 | -7.648
-7.5 | -0.405 | 0.02002 | -0.071 | -20.238
-7 | -0.357 | 0.01982 | -0.072 | -17.998
-6.5 | -0.306 | 0.01971 | -0.072 | -15.507
-6 | -0.252 | 0.01963 | -0.072 | -12.852
-5.5 | -0.197 | 0.01959 | -0.073 | -10.068
-5 | -0.141 | 0.01956 | -0.073 | -7.186
-4.5 | -0.083 | 0.01952 | -0.074 | -4.23
-4 | -0.024 | 0.01949 | -0.074 | -1.213
-3.5 | 0.036 | 0.01946 | -0.074 | 1.853
-3 | 0.096 | 0.01943 | -0.075 | 4.955
-2.5 | 0.157 | 0.01941 | -0.075 | 8.077
-2 | 0.217 | 0.01942 | -0.076 | 11.198
-1.5 | 0.278 | 0.01937 | -0.076 | 14.368
-1 | 0.339 | 0.01941 | -0.076 | 17.473
-0.5 | 0.4 | 0.01945 | -0.077 | 20.558
0 | 0.461 | 0.01952 | -0.077 | 23.633
0.5 | 0.522 | 0.01955 | -0.078 | 26.696
1 | 0.582 | 0.01966 | -0.078 | 29.616
1.5 | 0.643 | 0.01926 | -0.078 | 33.359
2 | 0.703 | 0.01958 | -0.079 | 35.886
2.5 | 0.763 | 0.01973 | -0.079 | 38.655
3 | 0.823 | 0.01993 | -0.079 | 41.274
3.5 | 0.882 | 0.02017 | -0.08 | 43.735
4 | 0.941 | 0.02036 | -0.08 | 46.235
4.5 | 1 | 0.02055 | -0.081 | 48.668
5 | 1.058 | 0.02072 | -0.081 | 51.075
5.5 | 1.116 | 0.02109 | -0.081 | 52.939
6 | 1.174 | 0.02132 | -0.082 | 55.048
6.5 | 1.231 | 0.02157 | -0.082 | 57.064
7 | 1.287 | 0.0218 | -0.083 | 59.037
7.5 | 1.342 | 0.02205 | -0.083 | 60.855
8 | 1.395 | 0.02217 | -0.083 | 62.938
8.5 | 1.448 | 0.02265 | -0.084 | 63.941
9 | 1.499 | 0.02871 | -0.084 | 52.223
9.5 | 1.55 | 0.02331 | -0.085 | 66.484
10 | 1.597 | 0.02367 | -0.085 | 67.474
10.5 | 1.642 | 0.02406 | -0.085 | 68.244
11 | 1.685 | 0.0316 | -0.086 | 53.333
11.5 | 1.726 | 0.03269 | -0.086 | 52.804
12 | 1.765 | 0.03363 | -0.086 | 52.469
12.5 | 1.779 | 0.03436 | -0.086 | 51.788
13 | 1.8 | 0.03578 | -0.085 | 50.311
13.5 | 1.812 | 0.03768 | -0.085 | 48.086
14 | 1.809 | 0.04008 | -0.085 | 45.132
14.5 | 1.792 | 0.04383 | -0.084 | 40.897
15 | 1.771 | 0.04817 | -0.083 | 36.775
15.5 | 1.749 | 0.05246 | -0.082 | 33.333
16 | 1.718 | 0.05805 | -0.081 | 29.592
16.5 | 1.681 | 0.06498 | -0.08 | 25.874
17 | 1.64 | 0.07331 | -0.079 | 22.365
17.5 | 1.593 | 0.0832 | -0.077 | 19.15
18 | 1.545 | 0.09371 | -0.076 | 16.487
18.5 | 1.492 | 0.10755 | -0.074 | 13.87

## 52. Re 2M Mach 0.10 (2)
BIGFOIL.COM POLAR EXPORT
arad10
ARA-D 10% |  |  |  | Cl Max: | 2.0173 | at alpha= | 18 | deg
XFOIL ncrit=9 |  |  |  | L/D Max: | 117.835 | at alpha= | 7.5 | deg
Re: | 2000000 |  |  | Cd Min: | 0.07794 | at alpha= | 20 | deg
Mach: | 0.1 |  |  | Cl=0 at alpha= | -3.7675 | deg
|  |  |  | @ Cl=0.1, Cd= | 0.0077104
|  |  |  | @ Cl=0.4, Cd= | 0.007656
|  |  |  | @ Cl=0.6, Cd= | 0.0083245
alpha (deg) | Cl | Cd | Cm | Cl/Cd
-12 | -0.9341 | 0.02604 | -0.0754 | -35.8717
-11.5 | -0.8879 | 0.0225 | -0.0762 | -39.4622
-11 | -0.8369 | 0.02011 | -0.0766 | -41.6161
-10.5 | -0.7836 | 0.01832 | -0.0767 | -42.7729
-10 | -0.7318 | 0.01557 | -0.0771 | -47.0006
-9.5 | -0.6752 | 0.01405 | -0.0775 | -48.0569
-9 | -0.6103 | 0.01298 | -0.0794 | -47.0185
-8.5 | -0.5475 | 0.01211 | -0.0806 | -45.2106
-8 | -0.4895 | 0.01143 | -0.0806 | -42.8259
-7.5 | -0.4342 | 0.01095 | -0.0798 | -39.653
-7 | -0.3781 | 0.0101 | -0.0794 | -37.4356
-6.5 | -0.3208 | 0.00961 | -0.0791 | -33.3819
-6 | -0.2628 | 0.00921 | -0.0789 | -28.5342
-5.5 | -0.2042 | 0.00872 | -0.0789 | -23.4174
-5 | -0.1454 | 0.00839 | -0.0789 | -17.3302
-4.5 | -0.0865 | 0.00809 | -0.079 | -10.6922
-4 | -0.0273 | 0.00787 | -0.0792 | -3.4689
-3.5 | 0.0314 | 0.00777 | -0.0793 | 4.0412
-3 | 0.0905 | 0.00772 | -0.0795 | 11.7228
-2.5 | 0.1498 | 0.00766 | -0.0798 | 19.5561
-2 | 0.2093 | 0.00759 | -0.0801 | 27.5758
-1.5 | 0.2686 | 0.00757 | -0.0805 | 35.4822
-1 | 0.328 | 0.00757 | -0.0809 | 43.3289
-0.5 | 0.3872 | 0.00763 | -0.0813 | 50.7471
0 | 0.4462 | 0.00775 | -0.0816 | 57.5742
0.5 | 0.505 | 0.00792 | -0.082 | 63.7626
1 | 0.5633 | 0.00816 | -0.0824 | 69.0319
1.5 | 0.6213 | 0.00842 | -0.0828 | 73.7886
2 | 0.6718 | 0.00707 | -0.082 | 95.0212
2.5 | 0.7299 | 0.00747 | -0.0823 | 97.7108
3 | 0.788 | 0.00784 | -0.0826 | 100.5102
3.5 | 0.8461 | 0.00817 | -0.0829 | 103.5618
4 | 0.904 | 0.00849 | -0.0832 | 106.4782
4.5 | 0.9617 | 0.00882 | -0.0834 | 109.0363
5 | 1.019 | 0.00918 | -0.0836 | 111.0022
5.5 | 1.0762 | 0.00951 | -0.0838 | 113.1651
6 | 1.1331 | 0.00984 | -0.084 | 115.1524
6.5 | 1.1893 | 0.01026 | -0.084 | 115.9162
7 | 1.2454 | 0.01062 | -0.0841 | 117.2693
7.5 | 1.3009 | 0.01104 | -0.084 | 117.8351
8 | 1.3554 | 0.01154 | -0.0839 | 117.4523
8.5 | 1.41 | 0.01197 | -0.0837 | 117.7945
9 | 1.4632 | 0.01252 | -0.0834 | 116.869
9.5 | 1.5157 | 0.01308 | -0.0829 | 115.8792
10 | 1.5677 | 0.01364 | -0.0824 | 114.934
10.5 | 1.6177 | 0.01433 | -0.0816 | 112.889
11 | 1.6678 | 0.01493 | -0.0808 | 111.708
11.5 | 1.7145 | 0.01576 | -0.0794 | 108.7881
12 | 1.7615 | 0.01645 | -0.0781 | 107.0821
12.5 | 1.8042 | 0.01737 | -0.0762 | 103.8687
13 | 1.8451 | 0.01828 | -0.074 | 100.9354
13.5 | 1.8821 | 0.01933 | -0.0711 | 97.3668
14 | 1.9137 | 0.02053 | -0.0675 | 93.2148
14.5 | 1.9338 | 0.02195 | -0.0619 | 88.1002
15 | 1.9532 | 0.02372 | -0.057 | 82.344
15.5 | 1.9724 | 0.02577 | -0.0527 | 76.5386
16 | 1.9892 | 0.02818 | -0.0489 | 70.5891
16.5 | 2.0012 | 0.03123 | -0.0454 | 64.0794
17 | 2.0128 | 0.03457 | -0.0426 | 58.2239
17.5 | 2.0145 | 0.03916 | -0.0402 | 51.4428
18 | 2.0173 | 0.04397 | -0.0386 | 45.879
18.5 | 2.0103 | 0.05026 | -0.0379 | 39.998
19 | 1.9948 | 0.05803 | -0.0381 | 34.3753
19.5 | 1.9765 | 0.06671 | -0.0395 | 29.6282
20 | 1.9428 | 0.07794 | -0.0422 | 24.9269

## 53. Re 2M Mach 0.25 (1)
BIGFOIL.COM POLAR EXPORT
arad10
ARA-D 10% |  |  |  | Cl Max: | 1.774 | at alpha= | 13 | deg
JavaFoil+Calcfoil stall+Eppler ext transition |  |  |  | L/D Max: | 64.477 | at alpha= | 8.5 | deg
Re: | 2000000 |  |  | Cd Min: | 0.01932 | at alpha= | 1.5 | deg
Mach: | 0.25 |  |  | Cl=0 at alpha= | -3.8033 | deg
|  |  |  | @ Cl=0.1, Cd= | 0.019429
|  |  |  | @ Cl=0.4, Cd= | 0.019438
|  |  |  | @ Cl=0.6, Cd= | 0.019659
alpha (deg) | Cl | Cd | Cm | Cl/Cd
-16 | -0.267 | 0.14919 | -0.033 | -1.791
-15.5 | -0.308 | 0.14035 | -0.034 | -2.195
-15 | -0.344 | 0.13346 | -0.034 | -2.579
-14.5 | -0.377 | 0.1235 | -0.035 | -3.053
-14 | -0.405 | 0.11768 | -0.035 | -3.441
-13.5 | -0.429 | 0.11287 | -0.035 | -3.802
-13 | -0.449 | 0.10624 | -0.035 | -4.223
-12.5 | -0.464 | 0.09947 | -0.036 | -4.662
-12 | -0.474 | 0.09498 | -0.037 | -4.986
-11.5 | -0.478 | 0.09139 | -0.037 | -5.228
-11 | -0.479 | 0.08397 | -0.04 | -5.702
-10.5 | -0.473 | 0.07914 | -0.04 | -5.976
-10 | -0.462 | 0.07422 | -0.042 | -6.226
-9.5 | -0.446 | 0.06966 | -0.043 | -6.408
-9 | -0.426 | 0.06513 | -0.045 | -6.537
-8.5 | -0.399 | 0.06284 | -0.045 | -6.35
-8 | -0.373 | 0.05527 | -0.05 | -6.744
-7.5 | -0.339 | 0.05163 | -0.051 | -6.573
-7 | -0.359 | 0.0233 | -0.074 | -15.415
-6.5 | -0.309 | 0.01979 | -0.074 | -15.641
-6 | -0.257 | 0.0197 | -0.074 | -13.026
-5.5 | -0.201 | 0.0196 | -0.075 | -10.26
-5 | -0.144 | 0.01959 | -0.075 | -7.333
-4.5 | -0.085 | 0.01953 | -0.076 | -4.33
-4 | -0.024 | 0.01948 | -0.076 | -1.244
-3.5 | 0.037 | 0.01949 | -0.076 | 1.898
-3 | 0.099 | 0.01943 | -0.077 | 5.087
-2.5 | 0.161 | 0.01937 | -0.077 | 8.31
-2 | 0.223 | 0.01939 | -0.078 | 11.52
-1.5 | 0.286 | 0.01937 | -0.078 | 14.76
-1 | 0.348 | 0.01943 | -0.078 | 17.936
-0.5 | 0.411 | 0.01944 | -0.079 | 21.136
0 | 0.474 | 0.01952 | -0.079 | 24.281
0.5 | 0.536 | 0.01957 | -0.08 | 27.389
1 | 0.598 | 0.01967 | -0.08 | 30.416
1.5 | 0.66 | 0.01932 | -0.08 | 34.162
2 | 0.722 | 0.01961 | -0.081 | 36.808
2.5 | 0.783 | 0.01983 | -0.081 | 39.509
3 | 0.845 | 0.02003 | -0.082 | 42.167
3.5 | 0.906 | 0.02025 | -0.082 | 44.739
4 | 0.967 | 0.02044 | -0.082 | 47.288
4.5 | 1.027 | 0.02064 | -0.083 | 49.739
5 | 1.086 | 0.02086 | -0.083 | 52.088
5.5 | 1.145 | 0.02124 | -0.084 | 53.921
6 | 1.204 | 0.02148 | -0.084 | 56.045
6.5 | 1.262 | 0.02172 | -0.084 | 58.107
7 | 1.319 | 0.02201 | -0.085 | 59.935
7.5 | 1.374 | 0.02226 | -0.085 | 61.743
8 | 1.428 | 0.02257 | -0.086 | 63.285
8.5 | 1.481 | 0.02296 | -0.086 | 64.477
9 | 1.532 | 0.02963 | -0.086 | 51.693
9.5 | 1.581 | 0.0304 | -0.087 | 52.009
10 | 1.626 | 0.03126 | -0.087 | 52.038
10.5 | 1.669 | 0.03215 | -0.088 | 51.918
11 | 1.709 | 0.03261 | -0.088 | 52.402
11.5 | 1.745 | 0.0342 | -0.088 | 51.035
12 | 1.749 | 0.03545 | -0.087 | 49.34
12.5 | 1.764 | 0.03728 | -0.087 | 47.309
13 | 1.774 | 0.03953 | -0.086 | 44.884
13.5 | 1.767 | 0.04315 | -0.085 | 40.95
14 | 1.739 | 0.04772 | -0.084 | 36.438
14.5 | 1.691 | 0.05553 | -0.083 | 30.451
15 | 1.648 | 0.06169 | -0.081 | 26.707
15.5 | 1.585 | 0.07228 | -0.079 | 21.935
16 | 1.52 | 0.08287 | -0.077 | 18.347
16.5 | 1.452 | 0.09339 | -0.076 | 15.549
17 | 1.376 | 0.10592 | -0.073 | 12.991
17.5 | 1.291 | 0.12232 | -0.07 | 10.553
18 | 1.199 | 0.14879 | -0.066 | 8.057

## 54. Re 2M Mach 0.25 (2)
BIGFOIL.COM POLAR EXPORT
arad10
ARA-D 10% |  |  |  | Cl Max: | 1.9891 | at alpha= | 16.5 | deg
XFOIL ncrit=9 |  |  |  | L/D Max: | 116.908 | at alpha= | 8 | deg
Re: | 2000000 |  |  | Cd Min: | 0.13475 | at alpha= | 20 | deg
Mach: | 0.25 |  |  | Cl=0 at alpha= | -3.7475 | deg
|  |  |  | @ Cl=0.1, Cd= | 0.0078095
|  |  |  | @ Cl=0.4, Cd= | 0.0077208
|  |  |  | @ Cl=0.6, Cd= | 0.0084479
alpha (deg) | Cl | Cd | Cm | Cl/Cd
-10 | -0.6945 | 0.05093 | -0.0606 | -13.6364
-9 | -0.6405 | 0.0166 | -0.0851 | -38.5843
-8.5 | -0.5763 | 0.01454 | -0.0861 | -39.6355
-8 | -0.5176 | 0.01315 | -0.0853 | -39.3612
-7.5 | -0.4592 | 0.01205 | -0.0843 | -38.1079
-7 | -0.3995 | 0.01129 | -0.0835 | -35.3853
-6.5 | -0.3391 | 0.01025 | -0.083 | -33.0829
-6 | -0.2778 | 0.00965 | -0.0826 | -28.7876
-5.5 | -0.2163 | 0.00919 | -0.0823 | -23.5365
-5 | -0.1547 | 0.00868 | -0.0821 | -17.8226
-4.5 | -0.0927 | 0.00831 | -0.082 | -11.1552
-4 | -0.0309 | 0.00804 | -0.082 | -3.8433
-3.5 | 0.0303 | 0.00791 | -0.082 | 3.8306
-3 | 0.0919 | 0.00782 | -0.0821 | 11.7519
-2.5 | 0.1535 | 0.00774 | -0.0823 | 19.832
-2 | 0.2153 | 0.00768 | -0.0826 | 28.0339
-1.5 | 0.2769 | 0.00764 | -0.0829 | 36.2435
-1 | 0.3384 | 0.00765 | -0.0832 | 44.2353
-0.5 | 0.3996 | 0.00772 | -0.0835 | 51.7617
0 | 0.4607 | 0.00784 | -0.0839 | 58.7628
0.5 | 0.5214 | 0.00806 | -0.0842 | 64.6898
1 | 0.5817 | 0.00835 | -0.0845 | 69.6647
1.5 | 0.6415 | 0.00867 | -0.0848 | 73.9908
2 | 0.6939 | 0.00727 | -0.084 | 95.447
2.5 | 0.7542 | 0.00766 | -0.0842 | 98.4595
3 | 0.8145 | 0.00803 | -0.0844 | 101.4321
3.5 | 0.8748 | 0.00839 | -0.0846 | 104.267
4 | 0.9349 | 0.00874 | -0.0847 | 106.968
4.5 | 0.995 | 0.00908 | -0.0848 | 109.5815
5 | 1.055 | 0.00941 | -0.0849 | 112.1148
5.5 | 1.1145 | 0.00979 | -0.0848 | 113.8407
6 | 1.1736 | 0.0102 | -0.0847 | 115.0588
6.5 | 1.2327 | 0.01058 | -0.0845 | 116.5123
7 | 1.291 | 0.01105 | -0.0842 | 116.8326
7.5 | 1.3488 | 0.01154 | -0.0838 | 116.8804
8 | 1.4064 | 0.01203 | -0.0832 | 116.9077
8.5 | 1.4626 | 0.01263 | -0.0824 | 115.8036
9 | 1.5183 | 0.01323 | -0.0815 | 114.7619
9.5 | 1.5733 | 0.01385 | -0.0804 | 113.5957
10 | 1.6259 | 0.01464 | -0.0789 | 111.0587
10.5 | 1.6788 | 0.01531 | -0.0774 | 109.6538
11 | 1.7276 | 0.01623 | -0.0752 | 106.4449
11.5 | 1.776 | 0.01706 | -0.0729 | 104.1032
12 | 1.8193 | 0.01813 | -0.0698 | 100.3475
12.5 | 1.8581 | 0.01932 | -0.066 | 96.1749
13 | 1.8895 | 0.02061 | -0.061 | 91.6788
13.5 | 1.9096 | 0.02242 | -0.0546 | 85.174
14 | 1.9336 | 0.02436 | -0.0496 | 79.376
14.5 | 1.9519 | 0.02695 | -0.0448 | 72.4267
15 | 1.9697 | 0.02986 | -0.0408 | 65.9645
15.5 | 1.9807 | 0.03363 | -0.0372 | 58.8968
16 | 1.9882 | 0.03809 | -0.0344 | 52.1974
16.5 | 1.9891 | 0.04355 | -0.0325 | 45.6739
17 | 1.979 | 0.05064 | -0.0318 | 39.0798
17.5 | 1.9663 | 0.05853 | -0.0321 | 33.5947
18 | 1.9386 | 0.06878 | -0.0341 | 28.1855
18.5 | 1.8937 | 0.0818 | -0.0379 | 23.1504
19 | 1.8375 | 0.09703 | -0.0435 | 18.9374
19.5 | 1.7654 | 0.11527 | -0.0516 | 15.3153
20 | 1.6908 | 0.13475 | -0.0617 | 12.5477

## 55. Re 2M Mach 0.50 (1)
BIGFOIL.COM POLAR EXPORT
arad10
ARA-D 10% |  |  |  | Cl Max: | 1.59 | at alpha= | 9 | deg
JavaFoil+Calcfoil stall+Eppler ext transition |  |  |  | L/D Max: | 61.381 | at alpha= | 6.5 | deg
Re: | 2000000 |  |  | Cd Min: | 0.01926 | at alpha= | -2.5 | deg
Mach: | 0.5 |  |  | Cl=0 at alpha= | -3.8015 | deg
|  |  |  | @ Cl=0.1, Cd= | 0.019351
|  |  |  | @ Cl=0.4, Cd= | 0.019298
|  |  |  | @ Cl=0.6, Cd= | 0.019549
alpha (deg) | Cl | Cd | Cm | Cl/Cd
-20 | -0.892 | 0.18872 | -0.043 | -4.728
-19.5 | -0.864 | 0.18331 | -0.042 | -4.713
-19 | -0.837 | 0.17842 | -0.042 | -4.691
-18.5 | -0.81 | 0.17599 | -0.042 | -4.602
-18 | -0.783 | 0.1716 | -0.042 | -4.562
-17.5 | -0.756 | 0.1667 | -0.042 | -4.534
-17 | -0.729 | 0.1617 | -0.042 | -4.509
-16.5 | -0.703 | 0.15272 | -0.042 | -4.6
-16 | -0.675 | 0.15267 | -0.042 | -4.424
-15.5 | -0.648 | 0.14343 | -0.042 | -4.52
-15 | -0.621 | 0.14138 | -0.042 | -4.395
-14.5 | -0.595 | 0.13952 | -0.043 | -4.267
-14 | -0.567 | 0.13089 | -0.043 | -4.335
-13.5 | -0.538 | 0.1291 | -0.041 | -4.17
-13 | -0.51 | 0.12415 | -0.04 | -4.111
-12.5 | -0.483 | 0.11715 | -0.039 | -4.122
-12 | -0.455 | 0.11753 | -0.039 | -3.873
-11.5 | -0.428 | 0.10903 | -0.039 | -3.924
-11 | -0.4 | 0.10603 | -0.039 | -3.775
-10.5 | -0.373 | 0.10267 | -0.039 | -3.63
-10 | -0.346 | 0.10289 | -0.04 | -3.359
-9.5 | -0.317 | 0.09435 | -0.036 | -3.359
-9 | -0.29 | 0.08159 | -0.039 | -3.552
-8.5 | -0.263 | 0.07431 | -0.041 | -3.533
-8 | -0.235 | 0.06867 | -0.041 | -3.421
-7.5 | -0.206 | 0.07971 | -0.036 | -2.586
-7 | -0.179 | 0.06821 | -0.038 | -2.618
-6.5 | -0.151 | 0.06059 | -0.042 | -2.498
-6 | -0.199 | 0.05634 | -0.046 | -3.525
-5.5 | -0.171 | 0.04961 | -0.054 | -3.437
-5 | -0.13 | 0.04072 | -0.063 | -3.193
-4.5 | -0.092 | 0.01953 | -0.085 | -4.703
-4 | -0.027 | 0.01942 | -0.085 | -1.372
-3.5 | 0.041 | 0.01936 | -0.085 | 2.115
-3 | 0.11 | 0.01935 | -0.086 | 5.68
-2.5 | 0.179 | 0.01926 | -0.086 | 9.309
-2 | 0.249 | 0.01926 | -0.087 | 12.935
-1.5 | 0.319 | 0.01929 | -0.087 | 16.542
-1 | 0.389 | 0.01929 | -0.088 | 20.179
-0.5 | 0.459 | 0.01934 | -0.088 | 23.734
0 | 0.53 | 0.01944 | -0.089 | 27.237
0.5 | 0.599 | 0.01954 | -0.089 | 30.653
1 | 0.668 | 0.02015 | -0.09 | 33.156
1.5 | 0.737 | 0.02042 | -0.09 | 36.089
2 | 0.805 | 0.01983 | -0.09 | 40.618
2.5 | 0.874 | 0.02007 | -0.091 | 43.529
3 | 0.942 | 0.0203 | -0.091 | 46.395
3.5 | 1.009 | 0.02054 | -0.092 | 49.126
4 | 1.075 | 0.0208 | -0.092 | 51.709
4.5 | 1.141 | 0.02106 | -0.093 | 54.161
5 | 1.205 | 0.02139 | -0.093 | 56.33
5.5 | 1.268 | 0.0275 | -0.094 | 46.112
6 | 1.329 | 0.02833 | -0.094 | 46.928
6.5 | 1.389 | 0.02263 | -0.094 | 61.381
7 | 1.446 | 0.03011 | -0.095 | 48.029
7.5 | 1.497 | 0.02804 | -0.095 | 53.398
8 | 1.543 | 0.02914 | -0.096 | 52.955
8.5 | 1.583 | 0.03025 | -0.096 | 52.328
9 | 1.59 | 0.03526 | -0.095 | 45.095
9.5 | 1.587 | 0.03806 | -0.094 | 41.698
10 | 1.535 | 0.04407 | -0.092 | 34.835
10.5 | 1.418 | 0.0561 | -0.087 | 25.287
11 | 1.088 | 0.09262 | -0.071 | 11.749
11.5 | 0.866 | 0.11563 | -0.06 | 7.492
12 | 0.895 | 0.12496 | -0.06 | 7.16
12.5 | 0.922 | 0.13796 | -0.06 | 6.683
13 | 0.946 | 0.1355 | -0.058 | 6.979
13.5 | 0.974 | 0.14221 | -0.059 | 6.849
14 | 1.007 | 0.14398 | -0.063 | 6.993

## 56. Re 2M Mach 0.50 (2)
BIGFOIL.COM POLAR EXPORT
arad10
ARA-D 10% |  |  |  | Cl Max: | 1.8733 | at alpha= | 11.5 | deg
XFOIL ncrit=9 |  |  |  | L/D Max: | 114.393 | at alpha= | 6 | deg
Re: | 2000000 |  |  | Cd Min: | 0.2776 | at alpha= | -20 | deg
Mach: | 0.5 |  |  | Cl=0 at alpha= | -3.6523 | deg
|  |  |  | @ Cl=0.1, Cd= | 0.0083307
|  |  |  | @ Cl=0.4, Cd= | 0.0080283
|  |  |  | @ Cl=0.6, Cd= | 0.008806
alpha (deg) | Cl | Cd | Cm | Cl/Cd
-20 | -0.783 | 0.2776 | 0.0697 | -2.8206
-19.5 | -0.7592 | 0.26881 | 0.064 | -2.8243
-19 | -0.7359 | 0.26033 | 0.0588 | -2.8268
-18.5 | -0.7119 | 0.25321 | 0.0541 | -2.8115
-18 | -0.6876 | 0.24582 | 0.0492 | -2.7972
-17.5 | -0.6634 | 0.23806 | 0.0443 | -2.7867
-17 | -0.6396 | 0.22904 | 0.039 | -2.7925
-16.5 | -0.6169 | 0.22035 | 0.0338 | -2.7996
-16 | -0.5949 | 0.21183 | 0.0289 | -2.8084
-15.5 | -0.5723 | 0.20436 | 0.025 | -2.8005
-15 | -0.5489 | 0.19744 | 0.021 | -2.7801
-14.5 | -0.526 | 0.19015 | 0.017 | -2.7662
-14 | -0.505 | 0.18158 | 0.0124 | -2.7811
-13.5 | -0.4857 | 0.17306 | 0.0079 | -2.8065
-13 | -0.467 | 0.16478 | 0.0038 | -2.8341
-12.5 | -0.4491 | 0.15701 | 0.0005 | -2.8603
-12 | -0.4286 | 0.15053 | -0.0024 | -2.8473
-11.5 | -0.4091 | 0.14367 | -0.0055 | -2.8475
-11 | -0.3951 | 0.13474 | -0.0099 | -2.9323
-10.5 | -0.3808 | 0.12668 | -0.0135 | -3.006
-10 | -0.3666 | 0.11893 | -0.0168 | -3.0825
-9.5 | -0.3499 | 0.11261 | -0.019 | -3.1072
-9 | -0.3369 | 0.10516 | -0.0223 | -3.2037
-8.5 | -0.3306 | 0.09639 | -0.0263 | -3.4298
-8 | -0.3184 | 0.08787 | -0.0318 | -3.6235
-7.5 | -0.3086 | 0.07938 | -0.0373 | -3.8876
-7 | -0.3135 | 0.07144 | -0.0403 | -4.3883
-6.5 | -0.31 | 0.06122 | -0.0507 | -5.0637
-6 | -0.2999 | 0.04321 | -0.0731 | -6.9405
-5.5 | -0.2696 | 0.02025 | -0.0939 | -13.3136
-5 | -0.2034 | 0.01184 | -0.0973 | -17.1791
-4.5 | -0.1272 | 0.00999 | -0.0965 | -12.7327
-4 | -0.0516 | 0.00912 | -0.0956 | -5.6579
-3.5 | 0.0226 | 0.00864 | -0.0948 | 2.6157
-3 | 0.096 | 0.00834 | -0.0942 | 11.5108
-2.5 | 0.1689 | 0.00817 | -0.0939 | 20.6732
-2 | 0.2413 | 0.00805 | -0.0937 | 29.9752
-1.5 | 0.3131 | 0.00801 | -0.0936 | 39.0886
-1 | 0.3846 | 0.008 | -0.0936 | 48.075
-0.5 | 0.4553 | 0.00813 | -0.0936 | 56.0025
0 | 0.5256 | 0.00834 | -0.0937 | 63.0216
0.5 | 0.5945 | 0.00877 | -0.0936 | 67.7879
1 | 0.6632 | 0.00922 | -0.0935 | 71.9306
2 | 0.8027 | 0.00969 | -0.0935 | 82.838
2.5 | 0.8638 | 0.00848 | -0.0919 | 101.8632
3 | 0.9343 | 0.00889 | -0.0915 | 105.0956
3.5 | 1.0048 | 0.00932 | -0.091 | 107.8112
4 | 1.0756 | 0.00972 | -0.0903 | 110.6584
4.5 | 1.1463 | 0.01019 | -0.0893 | 112.4926
5 | 1.2165 | 0.01072 | -0.0881 | 113.4795
5.5 | 1.2867 | 0.01127 | -0.0865 | 114.1704
6 | 1.3567 | 0.01186 | -0.0847 | 114.3929
6.5 | 1.4254 | 0.01256 | -0.0823 | 113.4873
7 | 1.4928 | 0.01335 | -0.0794 | 111.8202
7.5 | 1.5593 | 0.01416 | -0.0759 | 110.1201
8 | 1.6219 | 0.01518 | -0.0716 | 106.8445
8.5 | 1.6817 | 0.01627 | -0.0666 | 103.362
9 | 1.7342 | 0.01763 | -0.0603 | 98.3664
9.5 | 1.7716 | 0.01932 | -0.0519 | 91.6977
10 | 1.8066 | 0.02157 | -0.0441 | 83.7552
10.5 | 1.8385 | 0.02443 | -0.037 | 75.2558
11 | 1.8606 | 0.02838 | -0.0306 | 65.5603
11.5 | 1.8733 | 0.03358 | -0.0255 | 55.7862
12 | 1.8706 | 0.04057 | -0.0223 | 46.108
12.5 | 1.8491 | 0.04977 | -0.0215 | 37.1529
13 | 1.8128 | 0.06091 | -0.0232 | 29.7619
13.5 | 1.7646 | 0.07379 | -0.027 | 23.9138
14 | 1.7085 | 0.08794 | -0.0325 | 19.428
14.5 | 1.6455 | 0.10328 | -0.0397 | 15.9324
15 | 1.5816 | 0.11929 | -0.0483 | 13.2584
15.5 | 1.5243 | 0.13546 | -0.0582 | 11.2528
16 | 1.4825 | 0.15052 | -0.068 | 9.8492
16.5 | 1.4521 | 0.16495 | -0.0778 | 8.8033

## 57. Re 3M Mach 0.00 (1)
BIGFOIL.COM POLAR EXPORT
arad10
ARA-D 10% |  |  |  | Cl Max: | 1.829 | at alpha= | 14 | deg
JavaFoil+Calcfoil stall+Eppler ext transition |  |  |  | L/D Max: | 70.191 | at alpha= | 10.5 | deg
Re: | 3000000 |  |  | Cd Min: | 0.01922 | at alpha= | -2.5 | deg
Mach: | 0 |  |  | Cl=0 at alpha= | -3.8 | deg
|  |  |  | @ Cl=0.1, Cd= | 0.019248
|  |  |  | @ Cl=0.4, Cd= | 0.019293
|  |  |  | @ Cl=0.6, Cd= | 0.019969
alpha (deg) | Cl | Cd | Cm | Cl/Cd
-19.5 | -0.529 | 0.16993 | -0.035 | -3.111
-19 | -0.54 | 0.1644 | -0.035 | -3.288
-18.5 | -0.55 | 0.16288 | -0.033 | -3.377
-18 | -0.56 | 0.1559 | -0.034 | -3.595
-17.5 | -0.57 | 0.14927 | -0.034 | -3.819
-17 | -0.579 | 0.14339 | -0.034 | -4.038
-16.5 | -0.587 | 0.13677 | -0.035 | -4.291
-16 | -0.593 | 0.13028 | -0.036 | -4.555
-15.5 | -0.599 | 0.122 | -0.037 | -4.911
-15 | -0.602 | 0.11745 | -0.037 | -5.122
-14.5 | -0.603 | 0.11265 | -0.037 | -5.349
-14 | -0.602 | 0.10539 | -0.038 | -5.713
-13.5 | -0.599 | 0.09976 | -0.039 | -6.002
-13 | -0.593 | 0.09447 | -0.039 | -6.276
-12.5 | -0.585 | 0.08937 | -0.041 | -6.547
-12 | -0.574 | 0.08422 | -0.042 | -6.815
-11.5 | -0.56 | 0.07957 | -0.043 | -7.039
-11 | -0.543 | 0.07496 | -0.043 | -7.242
-10.5 | -0.524 | 0.07004 | -0.045 | -7.477
-10 | -0.501 | 0.06537 | -0.046 | -7.667
-9.5 | -0.475 | 0.0611 | -0.048 | -7.779
-9 | -0.448 | 0.05611 | -0.05 | -7.984
-8.5 | -0.415 | 0.05379 | -0.05 | -7.709
-8 | -0.451 | 0.01978 | -0.07 | -22.788
-7.5 | -0.405 | 0.01969 | -0.071 | -20.556
-7 | -0.356 | 0.01958 | -0.071 | -18.181
-6.5 | -0.305 | 0.01953 | -0.072 | -15.603
-6 | -0.252 | 0.01942 | -0.072 | -12.949
-5.5 | -0.196 | 0.01941 | -0.072 | -10.121
-5 | -0.14 | 0.01938 | -0.073 | -7.22
-4.5 | -0.082 | 0.01934 | -0.073 | -4.251
-4 | -0.024 | 0.01931 | -0.074 | -1.219
-3.5 | 0.036 | 0.01928 | -0.074 | 1.861
-3 | 0.096 | 0.01925 | -0.074 | 4.977
-2.5 | 0.156 | 0.01922 | -0.075 | 8.118
-2 | 0.216 | 0.01923 | -0.075 | 11.254
-1.5 | 0.277 | 0.01923 | -0.076 | 14.4
-1 | 0.337 | 0.01925 | -0.076 | 17.529
-0.5 | 0.398 | 0.01929 | -0.076 | 20.63
0 | 0.459 | 0.01938 | -0.077 | 23.683
0.5 | 0.519 | 0.01939 | -0.077 | 26.777
1 | 0.579 | 0.01993 | -0.078 | 29.069
1.5 | 0.639 | 0.02004 | -0.078 | 31.902
2 | 0.699 | 0.01928 | -0.078 | 36.269
2.5 | 0.759 | 0.01945 | -0.079 | 39.016
3 | 0.818 | 0.01966 | -0.079 | 41.637
3.5 | 0.878 | 0.01981 | -0.079 | 44.303
4 | 0.937 | 0.01998 | -0.08 | 46.875
4.5 | 0.995 | 0.02016 | -0.08 | 49.355
5 | 1.053 | 0.02036 | -0.081 | 51.744
5.5 | 1.111 | 0.02066 | -0.081 | 53.774
6 | 1.168 | 0.02086 | -0.081 | 56.011
6.5 | 1.225 | 0.02106 | -0.082 | 58.172
7 | 1.281 | 0.02129 | -0.082 | 60.165
7.5 | 1.336 | 0.02152 | -0.083 | 62.053
8 | 1.389 | 0.02165 | -0.083 | 64.16
8.5 | 1.442 | 0.02206 | -0.083 | 65.369
9 | 1.493 | 0.02238 | -0.084 | 66.737
9.5 | 1.544 | 0.0227 | -0.084 | 68.004
10 | 1.591 | 0.02296 | -0.084 | 69.306
10.5 | 1.637 | 0.02332 | -0.085 | 70.191
11 | 1.68 | 0.03031 | -0.085 | 55.425
11.5 | 1.722 | 0.03102 | -0.086 | 55.51
12 | 1.761 | 0.03212 | -0.086 | 54.821
12.5 | 1.798 | 0.03309 | -0.086 | 54.345
13 | 1.813 | 0.03359 | -0.086 | 53.958
13.5 | 1.828 | 0.03501 | -0.085 | 52.201
14 | 1.829 | 0.03682 | -0.085 | 49.67
14.5 | 1.819 | 0.03959 | -0.085 | 45.937
15 | 1.807 | 0.04227 | -0.084 | 42.74
15.5 | 1.787 | 0.04568 | -0.083 | 39.114
16 | 1.763 | 0.04957 | -0.083 | 35.566
16.5 | 1.729 | 0.05532 | -0.082 | 31.259
17 | 1.689 | 0.06315 | -0.08 | 26.745
17.5 | 1.653 | 0.06915 | -0.08 | 23.907
18 | 1.61 | 0.07789 | -0.078 | 20.667
18.5 | 1.558 | 0.09016 | -0.076 | 17.284
19 | 1.507 | 0.10296 | -0.075 | 14.641

## 58. Re 3M Mach 0.00 (2)
BIGFOIL.COM POLAR EXPORT
arad10
ARA-D 10% |  |  |  | Cl Max: | 2.0731 | at alpha= | 18 | deg
XFOIL ncrit=9 |  |  |  | L/D Max: | 128.023 | at alpha= | 8 | deg
Re: | 3000000 |  |  | Cd Min: | 0.23511 | at alpha= | -19 | deg
Mach: | 0 |  |  | Cl=0 at alpha= | -3.7585 | deg
|  |  |  | @ Cl=0.1, Cd= | 0.0073294
|  |  |  | @ Cl=0.4, Cd= | 0.007381
|  |  |  | @ Cl=0.6, Cd= | 0.0081927
alpha (deg) | Cl | Cd | Cm | Cl/Cd
-19 | -0.6799 | 0.23511 | 0.0498 | -2.8918
-18.5 | -0.6628 | 0.22775 | 0.0455 | -2.9102
-18 | -0.6459 | 0.22073 | 0.0414 | -2.9262
-17.5 | -0.633 | 0.2118 | 0.0369 | -2.9887
-17 | -0.6144 | 0.20637 | 0.0335 | -2.9772
-16.5 | -0.5959 | 0.2008 | 0.0301 | -2.9676
-16 | -0.5781 | 0.1949 | 0.0268 | -2.9661
-14.5 | -0.7687 | 0.11252 | -0.0104 | -6.8317
-14 | -1.1439 | 0.02595 | -0.0748 | -44.0809
-13.5 | -1.1022 | 0.02229 | -0.0753 | -49.4482
-13 | -1.0541 | 0.01995 | -0.0754 | -52.8371
-12.5 | -1.0028 | 0.01821 | -0.0756 | -55.0686
-12 | -0.9495 | 0.01681 | -0.0757 | -56.4842
-11.5 | -0.895 | 0.01558 | -0.0759 | -57.4454
-11 | -0.8396 | 0.01449 | -0.0761 | -57.9434
-10.5 | -0.7835 | 0.01353 | -0.0763 | -57.9084
-10 | -0.7244 | 0.01265 | -0.077 | -57.2648
-9.5 | -0.6625 | 0.01191 | -0.0783 | -55.6255
-9 | -0.6052 | 0.01135 | -0.0783 | -53.3216
-8.5 | -0.5504 | 0.01058 | -0.0778 | -52.0227
-8 | -0.4944 | 0.00994 | -0.0775 | -49.7384
-7.5 | -0.4375 | 0.0095 | -0.0774 | -46.0526
-7 | -0.3799 | 0.00911 | -0.0773 | -41.7014
-6.5 | -0.3219 | 0.00879 | -0.0773 | -36.6212
-6 | -0.2636 | 0.00835 | -0.0774 | -31.5689
-5.5 | -0.2049 | 0.00807 | -0.0776 | -25.3903
-5 | -0.1461 | 0.00779 | -0.0778 | -18.7548
-4.5 | -0.0871 | 0.00756 | -0.0781 | -11.5212
-4 | -0.0284 | 0.00744 | -0.0783 | -3.8172
-3.5 | 0.0304 | 0.00739 | -0.0786 | 4.1137
-3 | 0.0895 | 0.00734 | -0.079 | 12.1935
-2.5 | 0.1488 | 0.00728 | -0.0793 | 20.4396
-2 | 0.2079 | 0.00724 | -0.0797 | 28.7155
-1.5 | 0.2671 | 0.00722 | -0.0801 | 36.9945
-1 | 0.3261 | 0.00725 | -0.0806 | 44.9793
-0.5 | 0.385 | 0.00734 | -0.081 | 52.4523
0 | 0.4436 | 0.0075 | -0.0814 | 59.1467
0.5 | 0.502 | 0.00771 | -0.0818 | 65.1102
1 | 0.56 | 0.00802 | -0.0822 | 69.8254
1.5 | 0.6179 | 0.00827 | -0.0826 | 74.7158
2 | 0.6762 | 0.00832 | -0.0832 | 81.274
2.5 | 0.7277 | 0.00704 | -0.0825 | 103.3665
3 | 0.7859 | 0.00733 | -0.0829 | 107.2169
3.5 | 0.8439 | 0.00762 | -0.0832 | 110.748
4 | 0.9017 | 0.0079 | -0.0836 | 114.1392
4.5 | 0.9593 | 0.0082 | -0.0839 | 116.9878
5 | 1.0166 | 0.0085 | -0.0842 | 119.6
5.5 | 1.0738 | 0.00877 | -0.0845 | 122.4401
6 | 1.1304 | 0.00912 | -0.0847 | 123.9474
6.5 | 1.1868 | 0.00944 | -0.0849 | 125.7203
7 | 1.2428 | 0.00979 | -0.0851 | 126.9459
7.5 | 1.298 | 0.01022 | -0.0852 | 127.0059
8 | 1.3532 | 0.01057 | -0.0852 | 128.0227
8.5 | 1.4074 | 0.01103 | -0.0852 | 127.5975
9 | 1.4609 | 0.01152 | -0.0851 | 126.8142
9.5 | 1.5142 | 0.01196 | -0.0849 | 126.6054
10 | 1.5659 | 0.01254 | -0.0845 | 124.8724
10.5 | 1.6179 | 0.01302 | -0.0842 | 124.2627
11 | 1.6675 | 0.01369 | -0.0835 | 121.8042
11.5 | 1.7171 | 0.01425 | -0.0829 | 120.4982
12 | 1.7643 | 0.01498 | -0.0819 | 117.777
12.5 | 1.8097 | 0.01576 | -0.0806 | 114.8287
13 | 1.8538 | 0.01652 | -0.0791 | 112.2155
13.5 | 1.8935 | 0.0175 | -0.0769 | 108.2
14 | 1.9324 | 0.01837 | -0.0746 | 105.1932
14.5 | 1.965 | 0.01951 | -0.0713 | 100.7176
15 | 1.9902 | 0.0207 | -0.0668 | 96.1449
15.5 | 2.0063 | 0.02235 | -0.0611 | 89.7673
16 | 2.0254 | 0.02416 | -0.0567 | 83.8328
16.5 | 2.0408 | 0.02645 | -0.0525 | 77.1569
17 | 2.056 | 0.02898 | -0.049 | 70.9455
17.5 | 2.0639 | 0.03235 | -0.0456 | 63.7991
18 | 2.0731 | 0.0359 | -0.0431 | 57.7465
18.5 | 2.0705 | 0.0409 | -0.0409 | 50.6235
19 | 2.0679 | 0.04631 | -0.0397 | 44.6534
19.5 | 2.0511 | 0.05383 | -0.0394 | 38.1033
20 | 2.0272 | 0.06286 | -0.0403 | 32.2494

## 59. Re 3M Mach 0.10 (1)
BIGFOIL.COM POLAR EXPORT
arad10
ARA-D 10% |  |  |  | Cl Max: | 1.824 | at alpha= | 13.5 | deg
JavaFoil+Calcfoil stall+Eppler ext transition |  |  |  | L/D Max: | 70.153 | at alpha= | 10.5 | deg
Re: | 3000000 |  |  | Cd Min: | 0.0192 | at alpha= | -1.5 | deg
Mach: | 0.1 |  |  | Cl=0 at alpha= | -3.8 | deg
|  |  |  | @ Cl=0.1, Cd= | 0.01923
|  |  |  | @ Cl=0.4, Cd= | 0.01929
|  |  |  | @ Cl=0.6, Cd= | 0.019985
alpha (deg) | Cl | Cd | Cm | Cl/Cd
-19 | -0.493 | 0.1657 | -0.035 | -2.973
-18.5 | -0.505 | 0.16605 | -0.033 | -3.043
-18 | -0.518 | 0.15824 | -0.034 | -3.275
-17.5 | -0.531 | 0.15012 | -0.034 | -3.535
-17 | -0.542 | 0.14586 | -0.034 | -3.717
-16.5 | -0.552 | 0.13923 | -0.034 | -3.968
-16 | -0.562 | 0.13261 | -0.035 | -4.236
-15.5 | -0.57 | 0.12376 | -0.036 | -4.608
-15 | -0.576 | 0.11911 | -0.036 | -4.834
-14.5 | -0.58 | 0.11316 | -0.037 | -5.124
-14 | -0.582 | 0.10724 | -0.038 | -5.427
-13.5 | -0.581 | 0.1008 | -0.038 | -5.768
-13 | -0.578 | 0.09603 | -0.039 | -6.021
-12.5 | -0.572 | 0.09073 | -0.04 | -6.309
-12 | -0.563 | 0.08543 | -0.041 | -6.595
-11.5 | -0.552 | 0.08059 | -0.042 | -6.846
-11 | -0.536 | 0.07572 | -0.043 | -7.082
-10.5 | -0.518 | 0.07109 | -0.044 | -7.287
-10 | -0.497 | 0.06644 | -0.046 | -7.48
-9.5 | -0.473 | 0.06198 | -0.047 | -7.624
-9 | -0.445 | 0.05725 | -0.049 | -7.781
-8.5 | -0.413 | 0.05489 | -0.05 | -7.524
-8 | -0.451 | 0.01989 | -0.071 | -22.671
-7.5 | -0.405 | 0.01971 | -0.071 | -20.563
-7 | -0.357 | 0.0196 | -0.072 | -18.201
-6.5 | -0.306 | 0.01951 | -0.072 | -15.661
-6 | -0.252 | 0.01946 | -0.072 | -12.967
-5.5 | -0.197 | 0.0194 | -0.073 | -10.166
-5 | -0.141 | 0.01937 | -0.073 | -7.254
-4.5 | -0.083 | 0.01934 | -0.074 | -4.271
-4 | -0.024 | 0.01931 | -0.074 | -1.224
-3.5 | 0.036 | 0.01928 | -0.074 | 1.871
-3 | 0.096 | 0.01923 | -0.075 | 5.007
-2.5 | 0.157 | 0.01923 | -0.075 | 8.154
-2 | 0.217 | 0.01926 | -0.076 | 11.293
-1.5 | 0.278 | 0.0192 | -0.076 | 14.493
-1 | 0.339 | 0.01926 | -0.076 | 17.61
-0.5 | 0.4 | 0.01929 | -0.077 | 20.733
0 | 0.461 | 0.01936 | -0.077 | 23.822
0.5 | 0.522 | 0.01943 | -0.078 | 26.861
1 | 0.582 | 0.01995 | -0.078 | 29.188
1.5 | 0.643 | 0.02007 | -0.078 | 32.013
2 | 0.703 | 0.01931 | -0.079 | 36.382
2.5 | 0.763 | 0.01945 | -0.079 | 39.213
3 | 0.823 | 0.01966 | -0.079 | 41.843
3.5 | 0.882 | 0.01981 | -0.08 | 44.52
4 | 0.941 | 0.01999 | -0.08 | 47.083
4.5 | 1 | 0.02017 | -0.081 | 49.585
5 | 1.058 | 0.02036 | -0.081 | 51.978
5.5 | 1.116 | 0.02069 | -0.081 | 53.944
6 | 1.174 | 0.02091 | -0.082 | 56.135
6.5 | 1.231 | 0.0211 | -0.082 | 58.313
7 | 1.287 | 0.02133 | -0.083 | 60.345
7.5 | 1.342 | 0.02154 | -0.083 | 62.278
8 | 1.395 | 0.02167 | -0.083 | 64.379
8.5 | 1.448 | 0.02212 | -0.084 | 65.456
9 | 1.499 | 0.02241 | -0.084 | 66.919
9.5 | 1.55 | 0.02274 | -0.085 | 68.151
10 | 1.597 | 0.02304 | -0.085 | 69.308
10.5 | 1.642 | 0.02341 | -0.085 | 70.153
11 | 1.685 | 0.03047 | -0.086 | 55.303
11.5 | 1.726 | 0.03135 | -0.086 | 55.068
12 | 1.765 | 0.03235 | -0.086 | 54.556
12.5 | 1.801 | 0.03336 | -0.087 | 53.977
13 | 1.811 | 0.034 | -0.086 | 53.277
13.5 | 1.824 | 0.03553 | -0.086 | 51.357
14 | 1.82 | 0.03775 | -0.085 | 48.222
14.5 | 1.809 | 0.04052 | -0.085 | 44.636
15 | 1.789 | 0.04415 | -0.084 | 40.519
15.5 | 1.767 | 0.04762 | -0.083 | 37.101
16 | 1.735 | 0.05274 | -0.082 | 32.903
16.5 | 1.698 | 0.05886 | -0.081 | 28.854
17 | 1.657 | 0.06614 | -0.08 | 25.054
17.5 | 1.611 | 0.07497 | -0.079 | 21.49
18 | 1.562 | 0.08482 | -0.077 | 18.416
18.5 | 1.502 | 0.1004 | -0.075 | 14.962

## 60. Re 3M Mach 0.10 (2)
BIGFOIL.COM POLAR EXPORT
arad10
ARA-D 10% |  |  |  | Cl Max: | 2.0672 | at alpha= | 18 | deg
XFOIL ncrit=9 |  |  |  | L/D Max: | 127.694 | at alpha= | 8 | deg
Re: | 3000000 |  |  | Cd Min: | 0.07099 | at alpha= | 20 | deg
Mach: | 0.1 |  |  | Cl=0 at alpha= | -3.7555 | deg
|  |  |  | @ Cl=0.1, Cd= | 0.0073397
|  |  |  | @ Cl=0.4, Cd= | 0.0073869
|  |  |  | @ Cl=0.6, Cd= | 0.0082174
alpha (deg) | Cl | Cd | Cm | Cl/Cd
-13.5 | -1.0994 | 0.02731 | -0.0761 | -40.2563
-13 | -1.0595 | 0.0226 | -0.077 | -46.8805
-12.5 | -1.0107 | 0.01996 | -0.0772 | -50.6363
-12 | -0.9582 | 0.0181 | -0.0773 | -52.9392
-11.5 | -0.9038 | 0.01656 | -0.0774 | -54.5773
-11 | -0.8482 | 0.01525 | -0.0775 | -55.6197
-10.5 | -0.7916 | 0.01412 | -0.0776 | -56.0623
-10 | -0.7317 | 0.01309 | -0.0783 | -55.8976
-9.5 | -0.6693 | 0.01223 | -0.0794 | -54.7261
-9 | -0.6116 | 0.01159 | -0.0794 | -52.7696
-8.5 | -0.556 | 0.01102 | -0.0787 | -50.4537
-8 | -0.4995 | 0.01011 | -0.0784 | -49.4065
-7.5 | -0.4419 | 0.00961 | -0.0782 | -45.9834
-7 | -0.3837 | 0.0092 | -0.0781 | -41.7065
-6.5 | -0.3252 | 0.00885 | -0.078 | -36.7458
-6 | -0.2662 | 0.00842 | -0.0781 | -31.6152
-5.5 | -0.207 | 0.0081 | -0.0782 | -25.5556
-5 | -0.1477 | 0.00783 | -0.0784 | -18.8633
-4.5 | -0.0882 | 0.00759 | -0.0786 | -11.6206
-4 | -0.029 | 0.00747 | -0.0788 | -3.8822
-3.5 | 0.0303 | 0.0074 | -0.0791 | 4.0946
-3 | 0.0898 | 0.00735 | -0.0794 | 12.2177
-2.5 | 0.1494 | 0.00729 | -0.0798 | 20.4938
-2 | 0.209 | 0.00725 | -0.0802 | 28.8276
-1.5 | 0.2686 | 0.00723 | -0.0806 | 37.1508
-1 | 0.328 | 0.00726 | -0.081 | 45.1791
-0.5 | 0.3872 | 0.00735 | -0.0814 | 52.6803
0 | 0.4462 | 0.00752 | -0.0818 | 59.3351
0.5 | 0.505 | 0.00774 | -0.0822 | 65.2455
1 | 0.5633 | 0.00806 | -0.0826 | 69.8883
1.5 | 0.6216 | 0.00831 | -0.083 | 74.8014
2 | 0.6802 | 0.00838 | -0.0835 | 81.1695
2.5 | 0.7322 | 0.00707 | -0.0829 | 103.5644
3 | 0.7908 | 0.00736 | -0.0832 | 107.4457
3.5 | 0.8492 | 0.00765 | -0.0835 | 111.0065
4 | 0.9074 | 0.00793 | -0.0839 | 114.4262
4.5 | 0.9654 | 0.00823 | -0.0842 | 117.3026
5 | 1.0231 | 0.00855 | -0.0844 | 119.6608
5.5 | 1.0808 | 0.00882 | -0.0847 | 122.5397
6 | 1.1379 | 0.00916 | -0.0849 | 124.2249
6.5 | 1.1947 | 0.00951 | -0.085 | 125.6257
7 | 1.2513 | 0.00985 | -0.0852 | 127.0355
7.5 | 1.3069 | 0.01028 | -0.0852 | 127.1304
8 | 1.3625 | 0.01067 | -0.0852 | 127.6945
8.5 | 1.4173 | 0.01111 | -0.0851 | 127.5698
9 | 1.4711 | 0.01164 | -0.0848 | 126.3832
9.5 | 1.525 | 0.01208 | -0.0846 | 126.2417
10 | 1.5772 | 0.01268 | -0.0841 | 124.3849
10.5 | 1.6295 | 0.01318 | -0.0836 | 123.6343
11 | 1.6798 | 0.01383 | -0.0829 | 121.4606
11.5 | 1.7292 | 0.01448 | -0.082 | 119.4199
12 | 1.7769 | 0.0152 | -0.0808 | 116.9013
12.5 | 1.8218 | 0.01606 | -0.0792 | 113.4371
13 | 1.866 | 0.01683 | -0.0775 | 110.8734
13.5 | 1.9057 | 0.01781 | -0.075 | 107.0017
14 | 1.9424 | 0.01884 | -0.0722 | 103.0998
14.5 | 1.9742 | 0.01998 | -0.0685 | 98.8088
15 | 1.9919 | 0.02145 | -0.0625 | 92.8625
15.5 | 2.0114 | 0.02317 | -0.0576 | 86.8105
16 | 2.0281 | 0.02534 | -0.0531 | 80.0355
16.5 | 2.0443 | 0.02776 | -0.0492 | 73.6419
17 | 2.0557 | 0.03082 | -0.0456 | 66.7002
17.5 | 2.0643 | 0.03439 | -0.0426 | 60.0262
18 | 2.0672 | 0.03883 | -0.0403 | 53.2372
18.5 | 2.0635 | 0.04428 | -0.0386 | 46.6012
19 | 2.0507 | 0.05125 | -0.0379 | 40.0137
19.5 | 2.0297 | 0.05978 | -0.0385 | 33.9528
20 | 1.9929 | 0.07099 | -0.0406 | 28.073

## 61. Re 3M Mach 0.25 (1)
BIGFOIL.COM POLAR EXPORT
arad10
ARA-D 10% |  |  |  | Cl Max: | 1.785 | at alpha= | 13 | deg
JavaFoil+Calcfoil stall+Eppler ext transition |  |  |  | L/D Max: | 69.245 | at alpha= | 10 | deg
Re: | 3000000 |  |  | Cd Min: | 0.01919 | at alpha= | -2.5 | deg
Mach: | 0.25 |  |  | Cl=0 at alpha= | -3.8033 | deg
|  |  |  | @ Cl=0.1, Cd= | 0.019259
|  |  |  | @ Cl=0.4, Cd= | 0.019266
|  |  |  | @ Cl=0.6, Cd= | 0.019945
alpha (deg) | Cl | Cd | Cm | Cl/Cd
-16 | -0.268 | 0.14446 | -0.034 | -1.852
-15.5 | -0.308 | 0.13317 | -0.035 | -2.316
-15 | -0.345 | 0.12964 | -0.035 | -2.659
-14.5 | -0.378 | 0.11901 | -0.036 | -3.172
-14 | -0.406 | 0.11296 | -0.036 | -3.593
-13.5 | -0.43 | 0.10757 | -0.037 | -4
-13 | -0.45 | 0.10234 | -0.038 | -4.399
-12.5 | -0.466 | 0.09634 | -0.039 | -4.833
-12 | -0.475 | 0.09236 | -0.038 | -5.139
-11.5 | -0.479 | 0.08908 | -0.039 | -5.382
-11 | -0.48 | 0.08119 | -0.041 | -5.915
-10.5 | -0.474 | 0.0769 | -0.042 | -6.168
-10 | -0.464 | 0.07208 | -0.044 | -6.437
-9.5 | -0.448 | 0.06722 | -0.045 | -6.668
-9 | -0.428 | 0.06257 | -0.047 | -6.843
-8.5 | -0.401 | 0.06011 | -0.047 | -6.675
-8 | -0.376 | 0.05199 | -0.052 | -7.236
-7.5 | -0.344 | 0.04751 | -0.054 | -7.237
-7 | -0.359 | 0.01967 | -0.074 | -18.27
-6.5 | -0.31 | 0.01958 | -0.074 | -15.809
-6 | -0.257 | 0.0195 | -0.074 | -13.163
-5.5 | -0.201 | 0.01944 | -0.075 | -10.347
-5 | -0.144 | 0.0194 | -0.075 | -7.404
-4.5 | -0.085 | 0.01935 | -0.076 | -4.371
-4 | -0.024 | 0.01928 | -0.076 | -1.257
-3.5 | 0.037 | 0.01928 | -0.076 | 1.919
-3 | 0.099 | 0.01926 | -0.077 | 5.133
-2.5 | 0.161 | 0.01919 | -0.077 | 8.389
-2 | 0.223 | 0.01921 | -0.078 | 11.626
-1.5 | 0.286 | 0.01921 | -0.078 | 14.885
-1 | 0.348 | 0.01925 | -0.079 | 18.105
-0.5 | 0.411 | 0.01927 | -0.079 | 21.32
0 | 0.474 | 0.01936 | -0.079 | 24.476
0.5 | 0.536 | 0.01941 | -0.08 | 27.626
1 | 0.598 | 0.01994 | -0.08 | 30
1.5 | 0.66 | 0.02009 | -0.081 | 32.856
2 | 0.722 | 0.01935 | -0.081 | 37.312
2.5 | 0.783 | 0.01956 | -0.081 | 40.058
3 | 0.845 | 0.01971 | -0.082 | 42.857
3.5 | 0.906 | 0.0199 | -0.082 | 45.516
4 | 0.967 | 0.02009 | -0.082 | 48.118
4.5 | 1.027 | 0.02028 | -0.083 | 50.619
5 | 1.086 | 0.02046 | -0.083 | 53.086
5.5 | 1.145 | 0.0208 | -0.084 | 55.059
6 | 1.204 | 0.02102 | -0.084 | 57.263
6.5 | 1.262 | 0.02128 | -0.084 | 59.298
7 | 1.319 | 0.0215 | -0.085 | 61.339
7.5 | 1.374 | 0.02174 | -0.085 | 63.211
8 | 1.428 | 0.02205 | -0.086 | 64.758
8.5 | 1.481 | 0.0224 | -0.086 | 66.089
9 | 1.532 | 0.02277 | -0.086 | 67.274
9.5 | 1.581 | 0.02314 | -0.087 | 68.323
10 | 1.626 | 0.02349 | -0.087 | 69.245
10.5 | 1.669 | 0.02811 | -0.088 | 59.387
11 | 1.709 | 0.03188 | -0.088 | 53.604
11.5 | 1.745 | 0.03288 | -0.088 | 53.093
12 | 1.76 | 0.03366 | -0.088 | 52.284
12.5 | 1.776 | 0.03514 | -0.088 | 50.552
13 | 1.785 | 0.03737 | -0.087 | 47.773
13.5 | 1.783 | 0.04005 | -0.086 | 44.514
14 | 1.757 | 0.04379 | -0.086 | 40.117
14.5 | 1.715 | 0.0493 | -0.084 | 34.793
15 | 1.67 | 0.05469 | -0.083 | 30.538
15.5 | 1.608 | 0.06366 | -0.081 | 25.261
16 | 1.538 | 0.07469 | -0.079 | 20.593
16.5 | 1.468 | 0.08472 | -0.077 | 17.329
17 | 1.39 | 0.09675 | -0.075 | 14.371
17.5 | 1.303 | 0.11301 | -0.072 | 11.527
18 | 1.204 | 0.14236 | -0.067 | 8.457

## 62. Re 3M Mach 0.25 (2)
BIGFOIL.COM POLAR EXPORT
arad10
ARA-D 10% |  |  |  | Cl Max: | 2.0437 | at alpha= | 16.5 | deg
XFOIL ncrit=9 |  |  |  | L/D Max: | 127.261 | at alpha= | 7.5 | deg
Re: | 3000000 |  |  | Cd Min: | 0.19204 | at alpha= | -15.5 | deg
Mach: | 0.25 |  |  | Cl=0 at alpha= | -3.7367 | deg
|  |  |  | @ Cl=0.1, Cd= | 0.0074201
|  |  |  | @ Cl=0.4, Cd= | 0.0074206
|  |  |  | @ Cl=0.6, Cd= | 0.0082926
alpha (deg) | Cl | Cd | Cm | Cl/Cd
-15.5 | -0.5609 | 0.19204 | 0.0239 | -2.9207
-15 | -0.5458 | 0.18316 | 0.0195 | -2.9799
-14.5 | -0.5302 | 0.17562 | 0.0159 | -3.019
-14 | -0.5159 | 0.16797 | 0.0125 | -3.0714
-13 | -0.4938 | 0.15191 | 0.0057 | -3.2506
-12.5 | -0.4768 | 0.14613 | 0.003 | -3.2628
-12 | -0.461 | 0.13985 | 0.0002 | -3.2964
-11 | -0.6938 | 0.07432 | -0.0352 | -9.3353
-10.5 | -0.8208 | 0.02431 | -0.0822 | -33.7639
-10 | -0.7669 | 0.01858 | -0.0848 | -41.2756
-9.5 | -0.7053 | 0.01578 | -0.0857 | -44.6958
-9 | -0.6473 | 0.01399 | -0.085 | -46.2688
-8 | -0.5287 | 0.01171 | -0.0832 | -45.1494
-7.5 | -0.4677 | 0.01054 | -0.0827 | -44.3738
-7 | -0.4059 | 0.00984 | -0.0823 | -41.25
-6.5 | -0.3437 | 0.00931 | -0.082 | -36.9173
-6 | -0.2814 | 0.00888 | -0.0818 | -31.6892
-5.5 | -0.2191 | 0.00839 | -0.0817 | -26.1144
-5 | -0.1568 | 0.00808 | -0.0816 | -19.4059
-4.5 | -0.0945 | 0.00779 | -0.0817 | -12.1309
-4 | -0.0326 | 0.00762 | -0.0817 | -4.2782
-3.5 | 0.0293 | 0.00751 | -0.0819 | 3.9015
-3 | 0.0912 | 0.00743 | -0.0821 | 12.2746
-2.5 | 0.1532 | 0.00736 | -0.0824 | 20.8152
-2 | 0.2151 | 0.00733 | -0.0826 | 29.3452
-1.5 | 0.2769 | 0.00729 | -0.083 | 37.9835
-1 | 0.3384 | 0.00734 | -0.0833 | 46.1035
-0.5 | 0.3998 | 0.00742 | -0.0837 | 53.8814
0 | 0.4608 | 0.00761 | -0.0841 | 60.5519
0.5 | 0.5214 | 0.00788 | -0.0844 | 66.1675
1 | 0.5817 | 0.00822 | -0.0847 | 70.7664
1.5 | 0.6422 | 0.00846 | -0.0851 | 75.9102
2 | 0.703 | 0.00856 | -0.0855 | 82.1262
2.5 | 0.7568 | 0.00724 | -0.0848 | 104.5304
3 | 0.8176 | 0.00753 | -0.0851 | 108.579
3.5 | 0.8783 | 0.00783 | -0.0853 | 112.1711
4 | 0.9388 | 0.00815 | -0.0855 | 115.1902
4.5 | 0.9994 | 0.00843 | -0.0857 | 118.5528
5 | 1.0597 | 0.00874 | -0.0858 | 121.2471
5.5 | 1.1195 | 0.00911 | -0.0858 | 122.8869
6 | 1.1795 | 0.00943 | -0.0858 | 125.0795
6.5 | 1.2389 | 0.00982 | -0.0857 | 126.1609
7 | 1.2977 | 0.01026 | -0.0854 | 126.4815
7.5 | 1.3566 | 0.01066 | -0.0851 | 127.2608
8 | 1.4146 | 0.01115 | -0.0847 | 126.87
8.5 | 1.4718 | 0.01169 | -0.084 | 125.9025
9 | 1.529 | 0.01219 | -0.0833 | 125.4307
9.5 | 1.5844 | 0.01284 | -0.0823 | 123.3956
10 | 1.64 | 0.01341 | -0.0813 | 122.2968
10.5 | 1.6934 | 0.01413 | -0.0798 | 119.8443
11 | 1.7456 | 0.01487 | -0.0781 | 117.3907
11.5 | 1.7958 | 0.01567 | -0.0761 | 114.6011
12 | 1.8418 | 0.01668 | -0.0733 | 110.4197
12.5 | 1.8864 | 0.01765 | -0.0703 | 106.8782
13 | 1.9254 | 0.0188 | -0.0664 | 102.4149
13.5 | 1.9527 | 0.02024 | -0.0607 | 96.4773
14 | 1.9757 | 0.02186 | -0.0546 | 90.3797
14.5 | 1.9947 | 0.02408 | -0.049 | 82.8364
15 | 2.0161 | 0.02645 | -0.0445 | 76.2231
15.5 | 2.0296 | 0.02966 | -0.0401 | 68.4289
16 | 2.0421 | 0.0333 | -0.0366 | 61.3243
16.5 | 2.0437 | 0.03827 | -0.0336 | 53.4021
17 | 2.0434 | 0.04386 | -0.0318 | 46.5891
17.5 | 2.0284 | 0.0515 | -0.0312 | 39.3864
18 | 2.0057 | 0.06059 | -0.0319 | 33.1028
18.5 | 1.9667 | 0.07231 | -0.0345 | 27.1982
19 | 1.9149 | 0.08638 | -0.039 | 22.1683
19.5 | 1.8502 | 0.10284 | -0.0455 | 17.9911
20 | 1.7807 | 0.12071 | -0.0537 | 14.7519

## 63. Re 3M Mach 0.50 (1)
BIGFOIL.COM POLAR EXPORT
arad10
ARA-D 10% |  |  |  | Cl Max: | 1.613 | at alpha= | 9 | deg
JavaFoil+Calcfoil stall+Eppler ext transition |  |  |  | L/D Max: | 65.11 | at alpha= | 7.5 | deg
Re: | 3000000 |  |  | Cd Min: | 0.01908 | at alpha= | -2 | deg
Mach: | 0.5 |  |  | Cl=0 at alpha= | -3.8015 | deg
|  |  |  | @ Cl=0.1, Cd= | 0.019143
|  |  |  | @ Cl=0.4, Cd= | 0.019118
|  |  |  | @ Cl=0.6, Cd= | 0.019833
alpha (deg) | Cl | Cd | Cm | Cl/Cd
-20 | -0.894 | 0.18149 | -0.044 | -4.927
-19.5 | -0.866 | 0.17497 | -0.044 | -4.951
-19 | -0.838 | 0.16874 | -0.043 | -4.968
-18.5 | -0.811 | 0.16597 | -0.043 | -4.887
-18 | -0.784 | 0.16336 | -0.043 | -4.799
-17.5 | -0.757 | 0.15687 | -0.042 | -4.826
-17 | -0.73 | 0.15238 | -0.043 | -4.792
-16.5 | -0.703 | 0.14326 | -0.043 | -4.91
-16 | -0.676 | 0.14478 | -0.043 | -4.671
-15.5 | -0.649 | 0.13553 | -0.043 | -4.789
-15 | -0.622 | 0.13226 | -0.043 | -4.702
-14.5 | -0.596 | 0.13464 | -0.044 | -4.424
-14 | -0.568 | 0.1248 | -0.044 | -4.552
-13.5 | -0.54 | 0.1236 | -0.042 | -4.366
-13 | -0.511 | 0.11919 | -0.041 | -4.286
-12.5 | -0.483 | 0.11033 | -0.04 | -4.38
-12 | -0.456 | 0.11054 | -0.04 | -4.121
-11.5 | -0.428 | 0.10462 | -0.04 | -4.092
-11 | -0.4 | 0.10059 | -0.039 | -3.981
-10.5 | -0.373 | 0.09664 | -0.039 | -3.858
-10 | -0.346 | 0.09747 | -0.041 | -3.547
-9.5 | -0.317 | 0.08783 | -0.037 | -3.61
-9 | -0.29 | 0.0787 | -0.041 | -3.69
-8.5 | -0.263 | 0.07162 | -0.042 | -3.672
-8 | -0.236 | 0.0669 | -0.044 | -3.521
-7.5 | -0.206 | 0.07656 | -0.037 | -2.694
-7 | -0.179 | 0.06625 | -0.04 | -2.701
-6.5 | -0.152 | 0.05877 | -0.045 | -2.584
-6 | -0.199 | 0.05475 | -0.049 | -3.641
-5.5 | -0.172 | 0.04736 | -0.057 | -3.625
-5 | -0.153 | 0.01949 | -0.084 | -7.853
-4.5 | -0.092 | 0.01932 | -0.085 | -4.755
-4 | -0.027 | 0.01926 | -0.085 | -1.384
-3.5 | 0.041 | 0.01916 | -0.085 | 2.138
-3 | 0.11 | 0.01914 | -0.086 | 5.742
-2.5 | 0.179 | 0.0191 | -0.086 | 9.391
-2 | 0.249 | 0.01908 | -0.087 | 13.055
-1.5 | 0.319 | 0.01911 | -0.087 | 16.704
-1 | 0.389 | 0.01911 | -0.088 | 20.373
-0.5 | 0.459 | 0.01916 | -0.088 | 23.953
0 | 0.53 | 0.01925 | -0.089 | 27.508
0.5 | 0.599 | 0.01983 | -0.089 | 30.207
1 | 0.668 | 0.02003 | -0.09 | 33.344
1.5 | 0.737 | 0.02013 | -0.09 | 36.608
2 | 0.805 | 0.01953 | -0.09 | 41.252
2.5 | 0.874 | 0.0197 | -0.091 | 44.349
3 | 0.942 | 0.01994 | -0.091 | 47.234
3.5 | 1.009 | 0.02016 | -0.092 | 50.052
4 | 1.075 | 0.02039 | -0.092 | 52.734
4.5 | 1.141 | 0.02066 | -0.093 | 55.21
5 | 1.205 | 0.02099 | -0.093 | 57.418
5.5 | 1.268 | 0.02666 | -0.094 | 47.568
6 | 1.329 | 0.0274 | -0.094 | 48.517
6.5 | 1.389 | 0.02207 | -0.094 | 62.922
7 | 1.446 | 0.02247 | -0.095 | 64.347
7.5 | 1.497 | 0.023 | -0.095 | 65.11
8 | 1.543 | 0.02811 | -0.096 | 54.905
8.5 | 1.583 | 0.02921 | -0.096 | 54.189
9 | 1.613 | 0.03424 | -0.097 | 47.115
9.5 | 1.6 | 0.03579 | -0.095 | 44.699
10 | 1.555 | 0.04051 | -0.093 | 38.377
10.5 | 1.438 | 0.05105 | -0.089 | 28.161
11 | 1.099 | 0.08511 | -0.074 | 12.918
11.5 | 0.876 | 0.10609 | -0.065 | 8.259
12 | 0.9 | 0.11809 | -0.063 | 7.621
12.5 | 0.924 | 0.13117 | -0.062 | 7.046
13 | 0.947 | 0.12588 | -0.059 | 7.525
13.5 | 0.979 | 0.1332 | -0.062 | 7.351
14 | 1.012 | 0.13576 | -0.065 | 7.455

## 64. Re 3M Mach 0.50 (2)
BIGFOIL.COM POLAR EXPORT
arad10
ARA-D 10% |  |  |  | Cl Max: | 1.9628 | at alpha= | 12 | deg
XFOIL ncrit=9 |  |  |  | L/D Max: | 125.484 | at alpha= | 5.5 | deg
Re: | 3000000 |  |  | Cd Min: | 0.27712 | at alpha= | -20 | deg
Mach: | 0.5 |  |  | Cl=0 at alpha= | -3.6454 | deg
|  |  |  | @ Cl=0.1, Cd= | 0.007841
|  |  |  | @ Cl=0.4, Cd= | 0.00768
|  |  |  | @ Cl=0.6, Cd= | 0.0085511
alpha (deg) | Cl | Cd | Cm | Cl/Cd
-20 | -0.7858 | 0.27712 | 0.0703 | -2.8356
-19.5 | -0.7615 | 0.26975 | 0.0651 | -2.823
-19 | -0.737 | 0.2623 | 0.0599 | -2.8098
-18.5 | -0.7126 | 0.25355 | 0.0546 | -2.8105
-18 | -0.689 | 0.24459 | 0.0492 | -2.817
-17.5 | -0.6656 | 0.23605 | 0.044 | -2.8197
-17 | -0.6425 | 0.22769 | 0.0391 | -2.8218
-16.5 | -0.6205 | 0.21965 | 0.0345 | -2.8249
-16 | -0.5967 | 0.21276 | 0.0303 | -2.8046
-15.5 | -0.573 | 0.20547 | 0.0259 | -2.7887
-15 | -0.5506 | 0.19672 | 0.0212 | -2.7989
-14.5 | -0.5297 | 0.18822 | 0.0166 | -2.8143
-14 | -0.5092 | 0.18015 | 0.0125 | -2.8265
-13.5 | -0.4892 | 0.17215 | 0.0085 | -2.8417
-13 | -0.4714 | 0.16414 | 0.0048 | -2.8719
-12.5 | -0.4516 | 0.15706 | 0.0014 | -2.8753
-12 | -0.4318 | 0.15007 | -0.0019 | -2.8773
-11.5 | -0.4135 | 0.14277 | -0.0052 | -2.8963
-11 | -0.3976 | 0.13499 | -0.0086 | -2.9454
-10.5 | -0.3835 | 0.12697 | -0.012 | -3.0204
-10 | -0.3719 | 0.11858 | -0.0156 | -3.1363
-9.5 | -0.3616 | 0.1102 | -0.0193 | -3.2813
-9 | -0.351 | 0.1022 | -0.0229 | -3.4344
-8.5 | -0.3394 | 0.09342 | -0.0284 | -3.6331
-8 | -0.3369 | 0.08483 | -0.0322 | -3.9715
-7.5 | -0.3428 | 0.0758 | -0.0363 | -4.5224
-7 | -0.3535 | 0.06583 | -0.044 | -5.3699
-6.5 | -0.3438 | 0.0524 | -0.0614 | -6.5611
-6 | -0.3169 | 0.03564 | -0.0814 | -8.8917
-5.5 | -0.2817 | 0.01348 | -0.0976 | -20.8976
-5 | -0.2058 | 0.0102 | -0.0974 | -20.1765
-4 | -0.0529 | 0.00845 | -0.0955 | -6.2604
-3.5 | 0.0217 | 0.00811 | -0.0947 | 2.6757
-3 | 0.0956 | 0.00785 | -0.0943 | 12.1783
-2.5 | 0.1688 | 0.0077 | -0.094 | 21.9221
-2 | 0.2414 | 0.00762 | -0.0938 | 31.6798
-1.5 | 0.3134 | 0.0076 | -0.0938 | 41.2368
-1 | 0.3848 | 0.00765 | -0.0938 | 50.3007
-0.5 | 0.4557 | 0.00779 | -0.0939 | 58.4981
0 | 0.5255 | 0.00814 | -0.0939 | 64.5577
0.5 | 0.5949 | 0.00853 | -0.0939 | 69.7421
1 | 0.6649 | 0.00882 | -0.0939 | 75.3855
1.5 | 0.7353 | 0.00905 | -0.0939 | 81.2486
2 | 0.8058 | 0.00927 | -0.0939 | 86.9256
2.5 | 0.8678 | 0.00796 | -0.0926 | 109.0201
3 | 0.9398 | 0.00825 | -0.0925 | 113.9152
3.5 | 1.0112 | 0.0086 | -0.0921 | 117.5814
4 | 1.0828 | 0.00898 | -0.0915 | 120.5791
4.5 | 1.1541 | 0.00942 | -0.0907 | 122.5159
5 | 1.2258 | 0.00986 | -0.0896 | 124.3205
5.5 | 1.2975 | 0.01034 | -0.0883 | 125.4836
6 | 1.3685 | 0.01091 | -0.0865 | 125.4354
6.5 | 1.4392 | 0.01153 | -0.0844 | 124.8222
7 | 1.5099 | 0.01217 | -0.0819 | 124.0674
7.5 | 1.5787 | 0.01294 | -0.0787 | 122.0015
8 | 1.6463 | 0.01377 | -0.075 | 119.557
8.5 | 1.7118 | 0.0147 | -0.0705 | 116.449
9 | 1.7715 | 0.01586 | -0.0649 | 111.6961
9.5 | 1.828 | 0.01708 | -0.0585 | 107.0258
10 | 1.8645 | 0.01882 | -0.0494 | 99.0701
10.5 | 1.9024 | 0.02098 | -0.0413 | 90.6768
11 | 1.9327 | 0.024 | -0.0336 | 80.5292
11.5 | 1.9549 | 0.02803 | -0.0267 | 69.7431
12 | 1.9628 | 0.03365 | -0.0213 | 58.3299
12.5 | 1.9537 | 0.04122 | -0.0181 | 47.3969
13 | 1.9278 | 0.05081 | -0.0175 | 37.9414
13.5 | 1.8879 | 0.06224 | -0.0194 | 30.3326
14 | 1.8378 | 0.07517 | -0.0234 | 24.4486
14.5 | 1.7782 | 0.08947 | -0.0291 | 19.8748
15 | 1.7088 | 0.10516 | -0.0367 | 16.2495
15.5 | 1.632 | 0.12232 | -0.0467 | 13.3421
16 | 1.5679 | 0.13918 | -0.0577 | 11.2653
16.5 | 1.5222 | 0.15471 | -0.0683 | 9.8391
17 | 1.4918 | 0.1691 | -0.0785 | 8.822

## 65. Re 4M Mach 0.00 (1)
BIGFOIL.COM POLAR EXPORT
arad10
ARA-D 10% |  |  |  | Cl Max: | 1.835 | at alpha= | 14 | deg
JavaFoil+Calcfoil stall+Eppler ext transition |  |  |  | L/D Max: | 71.341 | at alpha= | 10.5 | deg
Re: | 4000000 |  |  | Cd Min: | 0.0191 | at alpha= | -2.5 | deg
Mach: | 0 |  |  | Cl=0 at alpha= | -3.8 | deg
|  |  |  | @ Cl=0.1, Cd= | 0.019119
|  |  |  | @ Cl=0.4, Cd= | 0.019212
|  |  |  | @ Cl=0.6, Cd= | 0.019921
alpha (deg) | Cl | Cd | Cm | Cl/Cd
-19.5 | -0.53 | 0.1674 | -0.035 | -3.164
-19 | -0.541 | 0.15938 | -0.036 | -3.397
-18.5 | -0.551 | 0.16036 | -0.035 | -3.437
-18 | -0.562 | 0.15265 | -0.035 | -3.679
-17.5 | -0.571 | 0.14791 | -0.035 | -3.864
-17 | -0.58 | 0.14038 | -0.036 | -4.134
-16.5 | -0.588 | 0.13372 | -0.036 | -4.399
-16 | -0.595 | 0.12662 | -0.037 | -4.696
-15.5 | -0.6 | 0.11879 | -0.037 | -5.049
-15 | -0.602 | 0.11533 | -0.037 | -5.223
-14.5 | -0.605 | 0.10634 | -0.039 | -5.692
-14 | -0.603 | 0.10376 | -0.039 | -5.808
-13.5 | -0.599 | 0.09843 | -0.039 | -6.087
-13 | -0.593 | 0.09365 | -0.04 | -6.336
-12.5 | -0.587 | 0.08698 | -0.042 | -6.744
-12 | -0.574 | 0.08342 | -0.042 | -6.884
-11.5 | -0.561 | 0.07772 | -0.043 | -7.224
-11 | -0.545 | 0.07289 | -0.045 | -7.474
-10.5 | -0.526 | 0.06785 | -0.046 | -7.748
-10 | -0.503 | 0.06347 | -0.047 | -7.924
-9.5 | -0.478 | 0.05856 | -0.049 | -8.166
-9 | -0.451 | 0.05334 | -0.051 | -8.459
-8.5 | -0.419 | 0.05048 | -0.052 | -8.293
-8 | -0.451 | 0.01963 | -0.07 | -22.975
-7.5 | -0.405 | 0.01956 | -0.071 | -20.695
-7 | -0.356 | 0.01948 | -0.071 | -18.281
-6.5 | -0.305 | 0.0194 | -0.072 | -15.712
-6 | -0.252 | 0.01934 | -0.072 | -13.008
-5.5 | -0.196 | 0.01927 | -0.072 | -10.196
-5 | -0.14 | 0.01926 | -0.073 | -7.267
-4.5 | -0.082 | 0.01922 | -0.073 | -4.279
-4 | -0.024 | 0.01918 | -0.074 | -1.227
-3.5 | 0.036 | 0.01915 | -0.074 | 1.874
-3 | 0.096 | 0.01912 | -0.074 | 5.011
-2.5 | 0.156 | 0.0191 | -0.075 | 8.167
-2 | 0.216 | 0.01915 | -0.075 | 11.3
-1.5 | 0.277 | 0.01912 | -0.076 | 14.483
-1 | 0.338 | 0.01916 | -0.076 | 17.617
-0.5 | 0.398 | 0.01921 | -0.076 | 20.716
0 | 0.459 | 0.01926 | -0.077 | 23.833
0.5 | 0.519 | 0.01973 | -0.077 | 26.322
1 | 0.579 | 0.0199 | -0.078 | 29.117
1.5 | 0.639 | 0.01996 | -0.078 | 32.035
2 | 0.699 | 0.0191 | -0.078 | 36.608
2.5 | 0.759 | 0.01931 | -0.079 | 39.309
3 | 0.818 | 0.01943 | -0.079 | 42.114
3.5 | 0.878 | 0.0196 | -0.079 | 44.778
4 | 0.937 | 0.01976 | -0.08 | 47.411
4.5 | 0.995 | 0.01991 | -0.08 | 49.982
5 | 1.053 | 0.0201 | -0.081 | 52.407
5.5 | 1.111 | 0.02039 | -0.081 | 54.479
6 | 1.168 | 0.0206 | -0.081 | 56.724
6.5 | 1.225 | 0.02079 | -0.082 | 58.935
7 | 1.281 | 0.02098 | -0.082 | 61.06
7.5 | 1.336 | 0.02119 | -0.083 | 63.046
8 | 1.389 | 0.02137 | -0.083 | 65.012
8.5 | 1.442 | 0.02175 | -0.083 | 66.281
9 | 1.493 | 0.02204 | -0.084 | 67.763
9.5 | 1.544 | 0.02231 | -0.084 | 69.191
10 | 1.591 | 0.0226 | -0.084 | 70.414
10.5 | 1.637 | 0.02294 | -0.085 | 71.341
11 | 1.68 | 0.02951 | -0.085 | 56.946
11.5 | 1.722 | 0.03027 | -0.086 | 56.886
12 | 1.761 | 0.03134 | -0.086 | 56.197
12.5 | 1.798 | 0.03209 | -0.086 | 56.027
13 | 1.833 | 0.03254 | -0.087 | 56.312
13.5 | 1.834 | 0.03394 | -0.086 | 54.034
14 | 1.835 | 0.03566 | -0.085 | 51.455
14.5 | 1.829 | 0.03775 | -0.085 | 48.451
15 | 1.816 | 0.04026 | -0.085 | 45.096
15.5 | 1.798 | 0.04322 | -0.084 | 41.599
16 | 1.772 | 0.04715 | -0.083 | 37.574
16.5 | 1.739 | 0.05218 | -0.082 | 33.334
17 | 1.703 | 0.05838 | -0.081 | 29.165
17.5 | 1.661 | 0.06558 | -0.08 | 25.334
18 | 1.614 | 0.07535 | -0.079 | 21.426
18.5 | 1.563 | 0.08714 | -0.077 | 17.936
19 | 1.52 | 0.09565 | -0.076 | 15.887

## 66. Re 4M Mach 0.00 (2)
BIGFOIL.COM POLAR EXPORT
arad10
ARA-D 10% |  |  |  | Cl Max: | 2.0998 | at alpha= | 18 | deg
XFOIL ncrit=9 |  |  |  | L/D Max: | 134.365 | at alpha= | 7.5 | deg
Re: | 4000000 |  |  | Cd Min: | 0.06273 | at alpha= | 20 | deg
Mach: | 0 |  |  | Cl=0 at alpha= | -3.7538 | deg
|  |  |  | @ Cl=0.1, Cd= | 0.007101
|  |  |  | @ Cl=0.4, Cd= | 0.0072437
|  |  |  | @ Cl=0.6, Cd= | 0.0080398
alpha (deg) | Cl | Cd | Cm | Cl/Cd
-15 | -1.2482 | 0.02711 | -0.0752 | -46.0421
-14.5 | -1.206 | 0.0242 | -0.0754 | -49.8347
-14 | -1.1593 | 0.022 | -0.0754 | -52.6955
-13.5 | -1.1097 | 0.02025 | -0.0754 | -54.8
-13 | -1.0582 | 0.01874 | -0.0754 | -56.4674
-12.5 | -1.0053 | 0.0174 | -0.0755 | -57.7759
-12 | -0.9526 | 0.01564 | -0.0757 | -60.9079
-11.5 | -0.8985 | 0.014 | -0.076 | -64.1786
-11 | -0.8426 | 0.01287 | -0.0762 | -65.4701
-10.5 | -0.7833 | 0.01201 | -0.077 | -65.2206
-10 | -0.7232 | 0.01134 | -0.0778 | -63.7743
-9.5 | -0.6681 | 0.0108 | -0.0773 | -61.8611
-9 | -0.6126 | 0.01031 | -0.0769 | -59.418
-8.5 | -0.5559 | 0.00987 | -0.0767 | -56.3222
-8 | -0.4985 | 0.00948 | -0.0766 | -52.5844
-7.5 | -0.4407 | 0.00896 | -0.0767 | -49.1853
-7 | -0.3824 | 0.00856 | -0.0768 | -44.6729
-6.5 | -0.3238 | 0.00824 | -0.0769 | -39.2961
-6 | -0.265 | 0.00799 | -0.0771 | -33.1665
-5.5 | -0.2061 | 0.0077 | -0.0774 | -26.7662
-5 | -0.147 | 0.0075 | -0.0777 | -19.6
-4.5 | -0.088 | 0.00733 | -0.0779 | -12.0055
-4 | -0.0291 | 0.00725 | -0.0783 | -4.0138
-3.5 | 0.03 | 0.00717 | -0.0786 | 4.1841
-3 | 0.0893 | 0.00711 | -0.079 | 12.5598
-2.5 | 0.1486 | 0.00706 | -0.0794 | 21.0482
-2 | 0.2078 | 0.00704 | -0.0798 | 29.517
-1.5 | 0.267 | 0.00704 | -0.0802 | 37.9261
-1 | 0.3261 | 0.0071 | -0.0806 | 45.9296
-0.5 | 0.3849 | 0.0072 | -0.0811 | 53.4583
0 | 0.4436 | 0.00737 | -0.0815 | 60.19
0.5 | 0.5019 | 0.00766 | -0.0819 | 65.5222
1 | 0.5601 | 0.00791 | -0.0823 | 70.8091
1.5 | 0.6185 | 0.0081 | -0.0827 | 76.358
2 | 0.6768 | 0.00823 | -0.0832 | 82.2357
2.5 | 0.7356 | 0.00794 | -0.0841 | 92.6448
3 | 0.7876 | 0.00704 | -0.0832 | 111.875
3.5 | 0.8458 | 0.00729 | -0.0836 | 116.0219
4 | 0.9038 | 0.00757 | -0.084 | 119.3923
4.5 | 0.9616 | 0.00783 | -0.0843 | 122.8097
5 | 1.0192 | 0.00808 | -0.0847 | 126.1386
5.5 | 1.0763 | 0.00841 | -0.085 | 127.9786
6 | 1.1334 | 0.00867 | -0.0853 | 130.7266
6.5 | 1.19 | 0.009 | -0.0855 | 132.2222
7 | 1.2461 | 0.00936 | -0.0857 | 133.1303
7.5 | 1.302 | 0.00969 | -0.0859 | 134.3653
8 | 1.357 | 0.01011 | -0.086 | 134.2235
8.5 | 1.4117 | 0.01052 | -0.086 | 134.192
9 | 1.4659 | 0.01094 | -0.086 | 133.9945
9.5 | 1.5191 | 0.01144 | -0.0858 | 132.7885
10 | 1.5723 | 0.01187 | -0.0857 | 132.46
10.5 | 1.6237 | 0.01245 | -0.0853 | 130.4177
11 | 1.6752 | 0.01294 | -0.0849 | 129.459
11.5 | 1.7245 | 0.0136 | -0.0842 | 126.8015
12 | 1.7726 | 0.01427 | -0.0833 | 124.2186
12.5 | 1.8199 | 0.01493 | -0.0823 | 121.8955
13 | 1.8639 | 0.01578 | -0.0809 | 118.1179
13.5 | 1.9071 | 0.01654 | -0.0792 | 115.3023
14 | 1.9467 | 0.01746 | -0.077 | 111.4948
14.5 | 1.9822 | 0.01849 | -0.0742 | 107.2039
15 | 2.0144 | 0.01955 | -0.0709 | 103.0384
15.5 | 2.0294 | 0.02109 | -0.0646 | 96.2257
16 | 2.0496 | 0.02264 | -0.0599 | 90.53
16.5 | 2.0647 | 0.02477 | -0.0553 | 83.3549
17 | 2.082 | 0.02697 | -0.0515 | 77.1969
17.5 | 2.0909 | 0.03007 | -0.0477 | 69.5344
18 | 2.0998 | 0.03342 | -0.0448 | 62.8306
18.5 | 2.0991 | 0.03802 | -0.0421 | 55.2104
19 | 2.088 | 0.04408 | -0.0402 | 47.3684
19.5 | 2.0634 | 0.05236 | -0.0395 | 39.4079
20 | 2.0287 | 0.06273 | -0.0405 | 32.3402

## 67. Re 4M Mach 0.10 (1)
BIGFOIL.COM POLAR EXPORT
arad10
ARA-D 10% |  |  |  | Cl Max: | 1.835 | at alpha= | 13 | deg
JavaFoil+Calcfoil stall+Eppler ext transition |  |  |  | L/D Max: | 71.433 | at alpha= | 10.5 | deg
Re: | 4000000 |  |  | Cd Min: | 0.01911 | at alpha= | -2.5 | deg
Mach: | 0.1 |  |  | Cl=0 at alpha= | -3.8 | deg
|  |  |  | @ Cl=0.1, Cd= | 0.019119
|  |  |  | @ Cl=0.4, Cd= | 0.0192
|  |  |  | @ Cl=0.6, Cd= | 0.019921
alpha (deg) | Cl | Cd | Cm | Cl/Cd
-19 | -0.494 | 0.16282 | -0.036 | -3.031
-18.5 | -0.506 | 0.16046 | -0.034 | -3.153
-18 | -0.519 | 0.15606 | -0.035 | -3.327
-17.5 | -0.532 | 0.14808 | -0.035 | -3.59
-17 | -0.543 | 0.14292 | -0.035 | -3.802
-16.5 | -0.554 | 0.13559 | -0.036 | -4.083
-16 | -0.563 | 0.1298 | -0.036 | -4.338
-15.5 | -0.571 | 0.12079 | -0.037 | -4.729
-15 | -0.577 | 0.11727 | -0.037 | -4.921
-14.5 | -0.582 | 0.1083 | -0.039 | -5.376
-14 | -0.583 | 0.10569 | -0.038 | -5.513
-13.5 | -0.582 | 0.10008 | -0.039 | -5.815
-13 | -0.579 | 0.09475 | -0.039 | -6.106
-12.5 | -0.574 | 0.0884 | -0.041 | -6.494
-12 | -0.565 | 0.0832 | -0.042 | -6.792
-11.5 | -0.553 | 0.07846 | -0.043 | -7.047
-11 | -0.538 | 0.07399 | -0.044 | -7.269
-10.5 | -0.52 | 0.06879 | -0.046 | -7.563
-10 | -0.499 | 0.06445 | -0.047 | -7.74
-9.5 | -0.474 | 0.06011 | -0.048 | -7.892
-9 | -0.449 | 0.05458 | -0.051 | -8.219
-8.5 | -0.416 | 0.05231 | -0.051 | -7.949
-8 | -0.451 | 0.01969 | -0.071 | -22.91
-7.5 | -0.405 | 0.01961 | -0.071 | -20.669
-7 | -0.357 | 0.01949 | -0.072 | -18.303
-6.5 | -0.306 | 0.01939 | -0.072 | -15.763
-6 | -0.252 | 0.01933 | -0.072 | -13.058
-5.5 | -0.197 | 0.0193 | -0.073 | -10.219
-5 | -0.141 | 0.01927 | -0.073 | -7.293
-4.5 | -0.083 | 0.01922 | -0.074 | -4.298
-4 | -0.024 | 0.01918 | -0.074 | -1.233
-3.5 | 0.036 | 0.01916 | -0.074 | 1.883
-3 | 0.096 | 0.01912 | -0.075 | 5.035
-2.5 | 0.157 | 0.01911 | -0.075 | 8.204
-2 | 0.217 | 0.01913 | -0.076 | 11.368
-1.5 | 0.278 | 0.01915 | -0.076 | 14.536
-1 | 0.339 | 0.01914 | -0.076 | 17.723
-0.5 | 0.4 | 0.0192 | -0.077 | 20.827
0 | 0.461 | 0.01928 | -0.077 | 23.924
0.5 | 0.522 | 0.01971 | -0.078 | 26.477
1 | 0.582 | 0.0199 | -0.078 | 29.252
1.5 | 0.643 | 0.01997 | -0.078 | 32.176
2 | 0.703 | 0.01911 | -0.079 | 36.77
2.5 | 0.763 | 0.0193 | -0.079 | 39.522
3 | 0.823 | 0.01946 | -0.079 | 42.273
3.5 | 0.882 | 0.01961 | -0.08 | 44.973
4 | 0.941 | 0.01976 | -0.08 | 47.632
4.5 | 1 | 0.01994 | -0.081 | 50.155
5 | 1.058 | 0.02013 | -0.081 | 52.583
5.5 | 1.116 | 0.02044 | -0.081 | 54.605
6 | 1.174 | 0.02061 | -0.082 | 56.944
6.5 | 1.231 | 0.0208 | -0.082 | 59.178
7 | 1.287 | 0.02103 | -0.083 | 61.204
7.5 | 1.342 | 0.02124 | -0.083 | 63.178
8 | 1.395 | 0.02139 | -0.083 | 65.233
8.5 | 1.448 | 0.02178 | -0.084 | 66.491
9 | 1.499 | 0.02209 | -0.084 | 67.865
9.5 | 1.55 | 0.02238 | -0.085 | 69.233
10 | 1.597 | 0.02267 | -0.085 | 70.452
10.5 | 1.642 | 0.02299 | -0.085 | 71.433
11 | 1.685 | 0.02974 | -0.086 | 56.668
11.5 | 1.726 | 0.03058 | -0.086 | 56.443
12 | 1.765 | 0.03156 | -0.086 | 55.926
12.5 | 1.801 | 0.03252 | -0.087 | 55.374
13 | 1.835 | 0.03286 | -0.087 | 55.827
13.5 | 1.83 | 0.03445 | -0.086 | 53.14
14 | 1.829 | 0.03626 | -0.086 | 50.426
14.5 | 1.819 | 0.03854 | -0.085 | 47.199
15 | 1.799 | 0.04182 | -0.084 | 43.026
15.5 | 1.78 | 0.04463 | -0.084 | 39.873
16 | 1.744 | 0.05006 | -0.083 | 34.845
16.5 | 1.712 | 0.05454 | -0.082 | 31.391
17 | 1.667 | 0.06221 | -0.081 | 26.796
17.5 | 1.624 | 0.06922 | -0.08 | 23.467
18 | 1.572 | 0.07979 | -0.078 | 19.697

## 68. Re 4M Mach 0.10 (2)
BIGFOIL.COM POLAR EXPORT
arad10
ARA-D 10% |  |  |  | Cl Max: | 2.0925 | at alpha= | 18 | deg
XFOIL ncrit=9 |  |  |  | L/D Max: | 134.376 | at alpha= | 8 | deg
Re: | 4000000 |  |  | Cd Min: | 0.07168 | at alpha= | 20 | deg
Mach: | 0.1 |  |  | Cl=0 at alpha= | -3.7508 | deg
|  |  |  | @ Cl=0.1, Cd= | 0.0071112
|  |  |  | @ Cl=0.4, Cd= | 0.0072546
|  |  |  | @ Cl=0.6, Cd= | 0.0080481
alpha (deg) | Cl | Cd | Cm | Cl/Cd
-14 | -1.1624 | 0.02553 | -0.0771 | -45.5307
-13.5 | -1.1167 | 0.02264 | -0.0772 | -49.3242
-13 | -1.067 | 0.02047 | -0.0772 | -52.1251
-12.5 | -1.0147 | 0.01872 | -0.0772 | -54.2041
-12 | -0.9605 | 0.0173 | -0.0772 | -55.5202
-11.5 | -0.9075 | 0.01503 | -0.0775 | -60.3792
-11 | -0.8517 | 0.01351 | -0.0776 | -63.0422
-10.5 | -0.7916 | 0.01244 | -0.0784 | -63.6334
-10 | -0.731 | 0.01166 | -0.079 | -62.693
-9.5 | -0.6753 | 0.01105 | -0.0784 | -61.1131
-9 | -0.6191 | 0.01051 | -0.0779 | -58.9058
-8.5 | -0.5618 | 0.01001 | -0.0776 | -56.1239
-8 | -0.5036 | 0.00959 | -0.0775 | -52.513
-7.5 | -0.4452 | 0.00912 | -0.0775 | -48.8158
-7 | -0.3863 | 0.00864 | -0.0775 | -44.7106
-6.5 | -0.3271 | 0.0083 | -0.0776 | -39.4096
-6 | -0.2677 | 0.00804 | -0.0778 | -33.296
-5.5 | -0.2082 | 0.00774 | -0.078 | -26.8992
-5 | -0.1486 | 0.00753 | -0.0782 | -19.7344
-4.5 | -0.0891 | 0.00737 | -0.0785 | -12.0896
-4 | -0.0297 | 0.00727 | -0.0788 | -4.0853
-3.5 | 0.0299 | 0.00719 | -0.0791 | 4.1586
-3 | 0.0895 | 0.00712 | -0.0795 | 12.5702
-2.5 | 0.1493 | 0.00707 | -0.0799 | 21.1174
-2 | 0.2089 | 0.00705 | -0.0802 | 29.6312
-1.5 | 0.2685 | 0.00706 | -0.0807 | 38.0312
-1 | 0.3279 | 0.00711 | -0.0811 | 46.1181
-0.5 | 0.3872 | 0.00722 | -0.0815 | 53.6288
0 | 0.4463 | 0.00738 | -0.0819 | 60.4743
0.5 | 0.5049 | 0.00768 | -0.0823 | 65.7422
1 | 0.5635 | 0.00793 | -0.0827 | 71.0593
1.5 | 0.6222 | 0.00812 | -0.0831 | 76.6256
2 | 0.681 | 0.00825 | -0.0836 | 82.5455
2.5 | 0.7402 | 0.00798 | -0.0844 | 92.7569
3 | 0.7925 | 0.00706 | -0.0836 | 112.2521
3.5 | 0.8512 | 0.00732 | -0.084 | 116.2842
4 | 0.9095 | 0.0076 | -0.0843 | 119.6711
4.5 | 0.9678 | 0.00787 | -0.0846 | 122.9733
5 | 1.0259 | 0.00812 | -0.085 | 126.3424
5.5 | 1.0835 | 0.00844 | -0.0852 | 128.3768
6 | 1.1409 | 0.00873 | -0.0855 | 130.6873
6.5 | 1.1981 | 0.00905 | -0.0857 | 132.3867
7 | 1.2545 | 0.00943 | -0.0858 | 133.0329
7.5 | 1.311 | 0.00976 | -0.0859 | 134.3238
8 | 1.3666 | 0.01017 | -0.086 | 134.3756
8.5 | 1.4216 | 0.01063 | -0.0859 | 133.7347
9 | 1.4765 | 0.01103 | -0.0858 | 133.8622
9.5 | 1.53 | 0.01156 | -0.0855 | 132.3529
10 | 1.5838 | 0.01199 | -0.0853 | 132.0934
10.5 | 1.6358 | 0.01258 | -0.0848 | 130.0318
11 | 1.6875 | 0.01311 | -0.0842 | 128.7185
11.5 | 1.7374 | 0.01376 | -0.0834 | 126.2645
12 | 1.7854 | 0.01451 | -0.0823 | 123.0462
12.5 | 1.833 | 0.01518 | -0.0811 | 120.751
13 | 1.8774 | 0.01602 | -0.0794 | 117.191
13.5 | 1.9193 | 0.01692 | -0.0773 | 113.4338
14 | 1.9589 | 0.01783 | -0.0749 | 109.8654
14.5 | 1.9921 | 0.01899 | -0.0714 | 104.9026
15 | 2.0204 | 0.02012 | -0.0671 | 100.4175
15.5 | 2.0345 | 0.02182 | -0.0608 | 93.2401
16 | 2.0534 | 0.02365 | -0.0561 | 86.8245
16.5 | 2.0693 | 0.02593 | -0.0517 | 79.8033
17 | 2.0832 | 0.0286 | -0.0479 | 72.8392
17.5 | 2.0917 | 0.03196 | -0.0444 | 65.4474
18 | 2.0925 | 0.03636 | -0.0414 | 57.5495
18.5 | 2.0856 | 0.04192 | -0.0392 | 49.7519
19 | 2.0648 | 0.04962 | -0.0381 | 41.6123
19.5 | 2.0303 | 0.05975 | -0.0387 | 33.9799
20 | 1.9888 | 0.07168 | -0.0411 | 27.7455

## 69. Re 4M Mach 0.25 (1)
BIGFOIL.COM POLAR EXPORT
arad10
ARA-D 10% |  |  |  | Cl Max: | 1.793 | at alpha= | 13 | deg
JavaFoil+Calcfoil stall+Eppler ext transition |  |  |  | L/D Max: | 71.107 | at alpha= | 10.5 | deg
Re: | 4000000 |  |  | Cd Min: | 0.0191 | at alpha= | -2.5 | deg
Mach: | 0.25 |  |  | Cl=0 at alpha= | -3.8033 | deg
|  |  |  | @ Cl=0.1, Cd= | 0.019149
|  |  |  | @ Cl=0.4, Cd= | 0.019178
|  |  |  | @ Cl=0.6, Cd= | 0.019893
alpha (deg) | Cl | Cd | Cm | Cl/Cd
-16 | -0.268 | 0.14177 | -0.034 | -1.887
-15.5 | -0.309 | 0.13154 | -0.035 | -2.347
-15 | -0.345 | 0.12687 | -0.035 | -2.719
-14.5 | -0.378 | 0.11784 | -0.036 | -3.205
-14 | -0.407 | 0.11135 | -0.038 | -3.654
-13.5 | -0.431 | 0.10474 | -0.038 | -4.116
-13 | -0.451 | 0.09938 | -0.039 | -4.539
-12.5 | -0.467 | 0.09371 | -0.04 | -4.979
-12 | -0.476 | 0.0905 | -0.04 | -5.257
-11.5 | -0.481 | 0.08572 | -0.04 | -5.606
-11 | -0.482 | 0.07933 | -0.042 | -6.07
-10.5 | -0.475 | 0.07506 | -0.043 | -6.335
-10 | -0.465 | 0.07033 | -0.045 | -6.614
-9.5 | -0.45 | 0.06566 | -0.046 | -6.847
-9 | -0.43 | 0.06064 | -0.048 | -7.088
-8.5 | -0.403 | 0.05827 | -0.049 | -6.916
-8 | -0.378 | 0.05034 | -0.053 | -7.508
-7.5 | -0.345 | 0.04616 | -0.055 | -7.48
-7 | -0.359 | 0.01954 | -0.074 | -18.396
-6.5 | -0.31 | 0.01948 | -0.074 | -15.895
-6 | -0.257 | 0.01938 | -0.074 | -13.239
-5.5 | -0.201 | 0.01932 | -0.075 | -10.412
-5 | -0.144 | 0.01926 | -0.075 | -7.461
-4.5 | -0.085 | 0.01922 | -0.076 | -4.401
-4 | -0.024 | 0.01917 | -0.076 | -1.265
-3.5 | 0.037 | 0.01916 | -0.076 | 1.931
-3 | 0.099 | 0.01915 | -0.077 | 5.163
-2.5 | 0.161 | 0.0191 | -0.077 | 8.428
-2 | 0.223 | 0.01912 | -0.078 | 11.685
-1.5 | 0.286 | 0.01911 | -0.078 | 14.958
-1 | 0.349 | 0.01912 | -0.079 | 18.226
-0.5 | 0.411 | 0.01919 | -0.079 | 21.412
0 | 0.474 | 0.01923 | -0.079 | 24.65
0.5 | 0.536 | 0.0197 | -0.08 | 27.221
1 | 0.598 | 0.01989 | -0.08 | 30.07
1.5 | 0.66 | 0.01999 | -0.081 | 33.024
2 | 0.722 | 0.01919 | -0.081 | 37.616
2.5 | 0.783 | 0.01933 | -0.081 | 40.535
3 | 0.845 | 0.01951 | -0.082 | 43.292
3.5 | 0.906 | 0.01966 | -0.082 | 46.066
4 | 0.967 | 0.01985 | -0.082 | 48.679
4.5 | 1.027 | 0.02002 | -0.083 | 51.278
5 | 1.086 | 0.02024 | -0.083 | 53.681
5.5 | 1.145 | 0.02054 | -0.084 | 55.76
6 | 1.204 | 0.02075 | -0.084 | 58.024
6.5 | 1.262 | 0.02095 | -0.084 | 60.218
7 | 1.319 | 0.02122 | -0.085 | 62.171
7.5 | 1.374 | 0.02145 | -0.085 | 64.075
8 | 1.428 | 0.02172 | -0.086 | 65.752
8.5 | 1.481 | 0.02209 | -0.086 | 67.039
9 | 1.532 | 0.02241 | -0.086 | 68.342
9.5 | 1.581 | 0.02273 | -0.087 | 69.567
10 | 1.626 | 0.02306 | -0.087 | 70.525
10.5 | 1.669 | 0.02347 | -0.088 | 71.107
11 | 1.709 | 0.03056 | -0.088 | 55.921
11.5 | 1.745 | 0.03156 | -0.088 | 55.308
12 | 1.779 | 0.03335 | -0.089 | 53.33
12.5 | 1.782 | 0.03423 | -0.088 | 52.057
13 | 1.793 | 0.03594 | -0.087 | 49.884
13.5 | 1.792 | 0.03831 | -0.087 | 46.764
14 | 1.767 | 0.04159 | -0.086 | 42.478
14.5 | 1.726 | 0.04661 | -0.085 | 37.028
15 | 1.681 | 0.05155 | -0.084 | 32.614
15.5 | 1.619 | 0.05983 | -0.082 | 27.062
16 | 1.554 | 0.06839 | -0.081 | 22.717
16.5 | 1.48 | 0.07854 | -0.079 | 18.851
17 | 1.399 | 0.09177 | -0.076 | 15.241
17.5 | 1.307 | 0.10951 | -0.073 | 11.935
18 | 1.208 | 0.13654 | -0.068 | 8.848

## 70. Re 4M Mach 0.25 (2)
BIGFOIL.COM POLAR EXPORT
arad10
ARA-D 10% |  |  |  | Cl Max: | 2.0757 | at alpha= | 16.5 | deg
XFOIL ncrit=9 |  |  |  | L/D Max: | 133.971 | at alpha= | 7 | deg
Re: | 4000000 |  |  | Cd Min: | 0.17303 | at alpha= | -14.5 | deg
Mach: | 0.25 |  |  | Cl=0 at alpha= | -3.7319 | deg
|  |  |  | @ Cl=0.1, Cd= | 0.0072012
|  |  |  | @ Cl=0.4, Cd= | 0.0073009
|  |  |  | @ Cl=0.6, Cd= | 0.0081058
alpha (deg) | Cl | Cd | Cm | Cl/Cd
-16 | -0.3773 | 0.16686 | -0.0016 | -2.2612
-15.5 | -0.3661 | 0.16279 | -0.0037 | -2.2489
-15 | -0.3567 | 0.1586 | -0.0057 | -2.2491
-14.5 | -0.5395 | 0.17303 | 0.0158 | -3.118
-14 | -0.521 | 0.16735 | 0.0128 | -3.1132
-13.5 | -0.5114 | 0.15842 | 0.0091 | -3.2281
-13 | -0.4964 | 0.15164 | 0.006 | -3.2735
-12.5 | -0.6574 | 0.10476 | -0.0162 | -6.2753
-12 | -0.7103 | 0.08715 | -0.0275 | -8.1503
-11.5 | -0.7713 | 0.07087 | -0.0397 | -10.8833
-11 | -0.8531 | 0.03482 | -0.0781 | -24.5003
-10.5 | -0.8324 | 0.01787 | -0.0858 | -46.5809
-10 | -0.7736 | 0.01504 | -0.086 | -51.4362
-9.5 | -0.7157 | 0.01343 | -0.0849 | -53.2911
-9 | -0.656 | 0.01224 | -0.084 | -53.5948
-8.5 | -0.595 | 0.01127 | -0.0832 | -52.795
-8 | -0.5331 | 0.01048 | -0.0826 | -50.8683
-7.5 | -0.4708 | 0.00985 | -0.0822 | -47.797
-7 | -0.4082 | 0.00936 | -0.0818 | -43.6111
-6.5 | -0.3456 | 0.00871 | -0.0816 | -39.6785
-6 | -0.283 | 0.00833 | -0.0815 | -33.9736
-5.5 | -0.2203 | 0.00802 | -0.0815 | -27.4688
-5 | -0.1577 | 0.00771 | -0.0815 | -20.454
-4.5 | -0.0953 | 0.00752 | -0.0815 | -12.6729
-4 | -0.0333 | 0.0074 | -0.0817 | -4.5
-3.5 | 0.0288 | 0.00728 | -0.0819 | 3.956
-3 | 0.0909 | 0.00721 | -0.0821 | 12.6075
-2.5 | 0.153 | 0.00715 | -0.0824 | 21.3986
-2 | 0.215 | 0.00712 | -0.0827 | 30.1966
-1.5 | 0.2768 | 0.00713 | -0.0831 | 38.8219
-1 | 0.3384 | 0.00715 | -0.0835 | 47.3287
-0.5 | 0.3997 | 0.0073 | -0.0838 | 54.7534
0 | 0.4608 | 0.00749 | -0.0842 | 61.522
0.5 | 0.5214 | 0.0078 | -0.0845 | 66.8462
1 | 0.5821 | 0.00805 | -0.0849 | 72.3106
1.5 | 0.643 | 0.00824 | -0.0852 | 78.034
2 | 0.7039 | 0.00839 | -0.0856 | 83.8975
2.5 | 0.7652 | 0.00821 | -0.0863 | 93.2034
3 | 0.8196 | 0.00723 | -0.0855 | 113.361
3.5 | 0.8806 | 0.00748 | -0.0858 | 117.7273
4 | 0.9415 | 0.00775 | -0.086 | 121.4839
4.5 | 1.0021 | 0.00804 | -0.0862 | 124.6393
5 | 1.0625 | 0.00835 | -0.0863 | 127.2455
5.5 | 1.123 | 0.00864 | -0.0864 | 129.9769
6 | 1.1829 | 0.009 | -0.0864 | 131.4333
6.5 | 1.2426 | 0.00937 | -0.0864 | 132.6147
7 | 1.3022 | 0.00972 | -0.0862 | 133.9712
7.5 | 1.3609 | 0.01018 | -0.0859 | 133.6837
8 | 1.4196 | 0.01061 | -0.0856 | 133.7983
8.5 | 1.4777 | 0.01108 | -0.0851 | 133.3664
9 | 1.5346 | 0.01165 | -0.0843 | 131.7253
9.5 | 1.592 | 0.01213 | -0.0836 | 131.2448
10 | 1.6473 | 0.01278 | -0.0825 | 128.8967
10.5 | 1.7025 | 0.01337 | -0.0813 | 127.3373
11 | 1.7557 | 0.01408 | -0.0798 | 124.6946
11.5 | 1.8062 | 0.01494 | -0.0778 | 120.8969
12 | 1.8559 | 0.01574 | -0.0755 | 117.9098
12.5 | 1.9019 | 0.0167 | -0.0727 | 113.8862
13 | 1.9427 | 0.01785 | -0.0691 | 108.8347
13.5 | 1.9811 | 0.01895 | -0.065 | 104.5435
14 | 2.0014 | 0.02054 | -0.0581 | 97.4391
14.5 | 2.0239 | 0.02233 | -0.0524 | 90.6359
15 | 2.0435 | 0.02462 | -0.0471 | 83.0016
15.5 | 2.0602 | 0.02738 | -0.0424 | 75.2447
16 | 2.0727 | 0.03081 | -0.0383 | 67.2736
16.5 | 2.0757 | 0.03538 | -0.0347 | 58.6687
17 | 2.072 | 0.04106 | -0.0322 | 50.4627
17.5 | 2.0522 | 0.04892 | -0.0311 | 41.9501
18 | 2.0145 | 0.05959 | -0.0319 | 33.806
18.5 | 1.9633 | 0.07287 | -0.0351 | 26.9425
19 | 1.9061 | 0.08776 | -0.04 | 21.7195
19.5 | 1.8393 | 0.10465 | -0.0468 | 17.5757
20 | 1.7725 | 0.12218 | -0.0549 | 14.5073

## 71. Re 4M Mach 0.50 (1)
BIGFOIL.COM POLAR EXPORT
arad10
ARA-D 10% |  |  |  | Cl Max: | 1.613 | at alpha= | 9 | deg
JavaFoil+Calcfoil stall+Eppler ext transition |  |  |  | L/D Max: | 66.202 | at alpha= | 7.5 | deg
Re: | 4000000 |  |  | Cd Min: | 0.01898 | at alpha= | -2.5 | deg
Mach: | 0.5 |  |  | Cl=0 at alpha= | -3.8015 | deg
|  |  |  | @ Cl=0.1, Cd= | 0.01903
|  |  |  | @ Cl=0.4, Cd= | 0.019019
|  |  |  | @ Cl=0.6, Cd= | 0.019781
alpha (deg) | Cl | Cd | Cm | Cl/Cd
-20 | -0.895 | 0.17514 | -0.045 | -5.111
-19.5 | -0.868 | 0.16888 | -0.044 | -5.138
-19 | -0.84 | 0.16544 | -0.044 | -5.076
-18.5 | -0.812 | 0.16257 | -0.043 | -4.993
-18 | -0.785 | 0.15593 | -0.043 | -5.031
-17.5 | -0.758 | 0.15321 | -0.043 | -4.944
-17 | -0.731 | 0.14575 | -0.043 | -5.013
-16.5 | -0.704 | 0.13876 | -0.043 | -5.072
-16 | -0.677 | 0.14009 | -0.043 | -4.83
-15.5 | -0.649 | 0.13058 | -0.043 | -4.974
-15 | -0.622 | 0.12725 | -0.043 | -4.89
-14.5 | -0.596 | 0.13183 | -0.044 | -4.519
-14 | -0.569 | 0.12252 | -0.044 | -4.64
-13.5 | -0.54 | 0.11842 | -0.043 | -4.563
-13 | -0.512 | 0.1143 | -0.042 | -4.476
-12.5 | -0.484 | 0.10683 | -0.041 | -4.527
-12 | -0.456 | 0.10644 | -0.04 | -4.283
-11.5 | -0.428 | 0.1 | -0.04 | -4.283
-11 | -0.401 | 0.09677 | -0.04 | -4.142
-10.5 | -0.373 | 0.09311 | -0.04 | -4.007
-10 | -0.346 | 0.09339 | -0.041 | -3.703
-9.5 | -0.318 | 0.08502 | -0.04 | -3.738
-9 | -0.291 | 0.0769 | -0.042 | -3.78
-8.5 | -0.264 | 0.07034 | -0.045 | -3.75
-8 | -0.236 | 0.06554 | -0.046 | -3.606
-7.5 | -0.206 | 0.07449 | -0.037 | -2.769
-7 | -0.179 | 0.06542 | -0.041 | -2.737
-6.5 | -0.152 | 0.05783 | -0.047 | -2.633
-6 | -0.2 | 0.05343 | -0.051 | -3.743
-5.5 | -0.173 | 0.04579 | -0.058 | -3.769
-5 | -0.153 | 0.01933 | -0.084 | -7.919
-4.5 | -0.092 | 0.01919 | -0.085 | -4.788
-4 | -0.027 | 0.0191 | -0.085 | -1.396
-3.5 | 0.041 | 0.01903 | -0.085 | 2.153
-3 | 0.11 | 0.01903 | -0.086 | 5.775
-2.5 | 0.179 | 0.01898 | -0.086 | 9.449
-2 | 0.249 | 0.01899 | -0.087 | 13.121
-1.5 | 0.319 | 0.01899 | -0.087 | 16.803
-1 | 0.389 | 0.01901 | -0.088 | 20.479
-0.5 | 0.459 | 0.01907 | -0.088 | 24.068
0 | 0.53 | 0.01956 | -0.089 | 27.068
0.5 | 0.599 | 0.01978 | -0.089 | 30.279
1 | 0.668 | 0.01984 | -0.09 | 33.667
1.5 | 0.737 | 0.02003 | -0.09 | 36.785
2 | 0.805 | 0.0201 | -0.091 | 40.073
2.5 | 0.874 | 0.0195 | -0.091 | 44.806
3 | 0.942 | 0.01973 | -0.091 | 47.719
3.5 | 1.009 | 0.01993 | -0.092 | 50.631
4 | 1.075 | 0.02016 | -0.092 | 53.347
4.5 | 1.141 | 0.02042 | -0.093 | 55.877
5 | 1.205 | 0.02068 | -0.093 | 58.276
5.5 | 1.268 | 0.02097 | -0.094 | 60.458
6 | 1.329 | 0.02139 | -0.094 | 62.158
6.5 | 1.389 | 0.02174 | -0.094 | 63.88
7 | 1.446 | 0.02216 | -0.095 | 65.272
7.5 | 1.497 | 0.02262 | -0.095 | 66.202
8 | 1.543 | 0.02752 | -0.096 | 56.073
8.5 | 1.583 | 0.02847 | -0.096 | 55.59
9 | 1.613 | 0.02965 | -0.097 | 54.411
9.5 | 1.605 | 0.03481 | -0.095 | 46.103
10 | 1.562 | 0.03895 | -0.094 | 40.111
10.5 | 1.453 | 0.04733 | -0.09 | 30.704
11 | 1.109 | 0.08014 | -0.076 | 13.839
11.5 | 0.881 | 0.09984 | -0.067 | 8.824
12 | 0.904 | 0.11337 | -0.066 | 7.975
12.5 | 0.926 | 0.12662 | -0.062 | 7.309
13 | 0.952 | 0.11959 | -0.062 | 7.961
13.5 | 0.982 | 0.12664 | -0.064 | 7.756
14 | 1.016 | 0.12667 | -0.067 | 8.021

## 72. Re 4M Mach 0.50 (2)
BIGFOIL.COM POLAR EXPORT
arad10
ARA-D 10% |  |  |  | Cl Max: | 2.0202 | at alpha= | 12 | deg
XFOIL ncrit=9 |  |  |  | L/D Max: | 133.314 | at alpha= | 6 | deg
Re: | 4000000 |  |  | Cd Min: | 0.27764 | at alpha= | -20 | deg
Mach: | 0.5 |  |  | Cl=0 at alpha= | -3.6424 | deg
|  |  |  | @ Cl=0.1, Cd= | 0.0075606
|  |  |  | @ Cl=0.4, Cd= | 0.0075027
|  |  |  | @ Cl=0.6, Cd= | 0.0083234
alpha (deg) | Cl | Cd | Cm | Cl/Cd
-20 | -0.7858 | 0.27764 | 0.0707 | -2.8303
-19.5 | -0.762 | 0.26902 | 0.0652 | -2.8325
-19 | -0.7384 | 0.26021 | 0.0597 | -2.8377
-18.5 | -0.7155 | 0.2521 | 0.0546 | -2.8382
-18 | -0.6909 | 0.24505 | 0.0497 | -2.8194
-17.5 | -0.6664 | 0.23766 | 0.0449 | -2.804
-17 | -0.6428 | 0.22874 | 0.0399 | -2.8102
-16.5 | -0.62 | 0.22038 | 0.035 | -2.8133
-16 | -0.5978 | 0.21197 | 0.0303 | -2.8202
-15.5 | -0.5756 | 0.20429 | 0.026 | -2.8176
-15 | -0.555 | 0.19545 | 0.0213 | -2.8396
-14.5 | -0.5317 | 0.18866 | 0.0174 | -2.8183
-14 | -0.5093 | 0.18157 | 0.0135 | -2.805
-13.5 | -0.4892 | 0.17288 | 0.0092 | -2.8297
-13 | -0.47 | 0.16549 | 0.0057 | -2.8401
-12.5 | -0.4539 | 0.1568 | 0.0018 | -2.8948
-12 | -0.4366 | 0.14888 | -0.0019 | -2.9326
-11.5 | -0.4204 | 0.14101 | -0.0053 | -2.9813
-11 | -0.406 | 0.13285 | -0.0089 | -3.0561
-10.5 | -0.3938 | 0.12451 | -0.0125 | -3.1628
-10 | -0.3832 | 0.11603 | -0.0161 | -3.3026
-9.5 | -0.3754 | 0.10721 | -0.0201 | -3.5015
-9 | -0.3695 | 0.09771 | -0.0255 | -3.7816
-8.5 | -0.36 | 0.09049 | -0.0286 | -3.9783
-8 | -0.3543 | 0.08312 | -0.0316 | -4.2625
-7.5 | -0.3549 | 0.07474 | -0.0361 | -4.7485
-7 | -0.3631 | 0.06436 | -0.0456 | -5.6417
-6.5 | -0.3617 | 0.04645 | -0.0693 | -7.7869
-6 | -0.3389 | 0.02499 | -0.0912 | -13.5614
-5.5 | -0.2846 | 0.01171 | -0.0983 | -24.304
-4.5 | -0.1294 | 0.00857 | -0.0964 | -15.0992
-4 | -0.0535 | 0.00807 | -0.0955 | -6.6295
-3.5 | 0.0213 | 0.00779 | -0.0948 | 2.7343
-3 | 0.0954 | 0.00757 | -0.0943 | 12.6024
-2.5 | 0.1688 | 0.00742 | -0.0941 | 22.7493
-2 | 0.2414 | 0.00738 | -0.0939 | 32.71
-1.5 | 0.3135 | 0.00738 | -0.0939 | 42.4797
-1 | 0.3849 | 0.00746 | -0.094 | 51.5952
-0.5 | 0.4557 | 0.00766 | -0.094 | 59.4909
0 | 0.5255 | 0.00802 | -0.0941 | 65.5237
0.5 | 0.5957 | 0.00831 | -0.0942 | 71.6847
1 | 0.6662 | 0.00853 | -0.0942 | 78.1008
1.5 | 0.737 | 0.00873 | -0.0943 | 84.4215
2 | 0.8079 | 0.00892 | -0.0943 | 90.5717
2.5 | 0.8792 | 0.00905 | -0.0943 | 97.1492
3 | 0.9434 | 0.00783 | -0.0932 | 120.4853
3.5 | 1.0151 | 0.00818 | -0.0928 | 124.0954
4 | 1.087 | 0.00855 | -0.0922 | 127.1345
4.5 | 1.1593 | 0.00891 | -0.0915 | 130.1122
5 | 1.2314 | 0.00935 | -0.0905 | 131.7005
5.5 | 1.3034 | 0.00984 | -0.0892 | 132.4593
6 | 1.3758 | 0.01032 | -0.0877 | 133.314
6.5 | 1.4479 | 0.01088 | -0.0857 | 133.079
7 | 1.5188 | 0.01155 | -0.0832 | 131.4978
7.5 | 1.5905 | 0.01217 | -0.0804 | 130.6902
8 | 1.6602 | 0.01295 | -0.0768 | 128.2008
8.5 | 1.7281 | 0.01381 | -0.0726 | 125.134
9 | 1.794 | 0.01475 | -0.0677 | 121.6271
9.5 | 1.8538 | 0.01593 | -0.0616 | 116.3716
10 | 1.9061 | 0.01726 | -0.0541 | 110.4345
10.5 | 1.9412 | 0.01916 | -0.0446 | 101.3152
11 | 1.9783 | 0.02156 | -0.0363 | 91.7579
11.5 | 2.0056 | 0.02499 | -0.0284 | 80.2561
12 | 2.0202 | 0.02977 | -0.0216 | 67.8603
12.5 | 2.0186 | 0.03637 | -0.0168 | 55.5018
13 | 1.9999 | 0.045 | -0.0146 | 44.4422
13.5 | 1.9676 | 0.05536 | -0.015 | 35.5419
14 | 1.9267 | 0.067 | -0.0174 | 28.7567
14.5 | 1.8715 | 0.08042 | -0.022 | 23.2716
15 | 1.8063 | 0.0952 | -0.0286 | 18.9737
15.5 | 1.7315 | 0.11141 | -0.0371 | 15.5417
16 | 1.654 | 0.12869 | -0.0479 | 12.8526
16.5 | 1.586 | 0.14613 | -0.0601 | 10.8533
17 | 1.5382 | 0.16225 | -0.0718 | 9.4804

## 73. Re 5M Mach 0.00 (1)
BIGFOIL.COM POLAR EXPORT
arad10
ARA-D 10% |  |  |  | Cl Max: | 1.84 | at alpha= | 13.5 | deg
JavaFoil+Calcfoil stall+Eppler ext transition |  |  |  | L/D Max: | 72.277 | at alpha= | 10.5 | deg
Re: | 5000000 |  |  | Cd Min: | 0.01905 | at alpha= | -1.5 | deg
Mach: | 0 |  |  | Cl=0 at alpha= | -3.8 | deg
|  |  |  | @ Cl=0.1, Cd= | 0.019069
|  |  |  | @ Cl=0.4, Cd= | 0.019154
|  |  |  | @ Cl=0.6, Cd= | 0.019801
alpha (deg) | Cl | Cd | Cm | Cl/Cd
-19.5 | -0.53 | 0.16422 | -0.036 | -3.227
-19 | -0.542 | 0.15872 | -0.036 | -3.413
-18.5 | -0.551 | 0.15856 | -0.034 | -3.473
-18 | -0.561 | 0.15307 | -0.035 | -3.668
-17.5 | -0.571 | 0.1477 | -0.035 | -3.868
-17 | -0.58 | 0.14017 | -0.035 | -4.139
-16.5 | -0.588 | 0.1332 | -0.036 | -4.415
-16 | -0.594 | 0.12642 | -0.036 | -4.702
-15.5 | -0.601 | 0.11721 | -0.038 | -5.124
-15 | -0.602 | 0.11535 | -0.037 | -5.222
-14.5 | -0.606 | 0.10402 | -0.04 | -5.829
-14 | -0.603 | 0.10232 | -0.039 | -5.895
-13.5 | -0.6 | 0.09701 | -0.04 | -6.185
-13 | -0.595 | 0.09197 | -0.041 | -6.464
-12.5 | -0.587 | 0.08688 | -0.042 | -6.752
-12 | -0.575 | 0.08192 | -0.042 | -7.021
-11.5 | -0.561 | 0.07849 | -0.043 | -7.142
-11 | -0.546 | 0.07127 | -0.045 | -7.665
-10.5 | -0.527 | 0.06637 | -0.047 | -7.939
-10 | -0.505 | 0.06177 | -0.048 | -8.17
-9.5 | -0.48 | 0.05659 | -0.05 | -8.489
-9 | -0.455 | 0.0502 | -0.053 | -9.071
-8.5 | -0.494 | 0.02209 | -0.07 | -22.354
-8 | -0.451 | 0.0196 | -0.07 | -23.009
-7.5 | -0.405 | 0.01948 | -0.071 | -20.782
-7 | -0.356 | 0.01937 | -0.071 | -18.387
-6.5 | -0.305 | 0.01932 | -0.072 | -15.776
-6 | -0.252 | 0.01927 | -0.072 | -13.056
-5.5 | -0.196 | 0.01919 | -0.072 | -10.238
-5 | -0.14 | 0.01918 | -0.073 | -7.296
-4.5 | -0.082 | 0.01915 | -0.073 | -4.296
-4 | -0.024 | 0.01913 | -0.074 | -1.231
-3.5 | 0.036 | 0.01911 | -0.074 | 1.878
-3 | 0.096 | 0.01907 | -0.074 | 5.024
-2.5 | 0.156 | 0.01906 | -0.075 | 8.187
-2 | 0.216 | 0.01908 | -0.075 | 11.344
-1.5 | 0.277 | 0.01905 | -0.076 | 14.54
-1 | 0.338 | 0.0191 | -0.076 | 17.668
-0.5 | 0.398 | 0.01914 | -0.076 | 20.791
0 | 0.459 | 0.01956 | -0.077 | 23.468
0.5 | 0.519 | 0.01974 | -0.077 | 26.305
1 | 0.579 | 0.01977 | -0.078 | 29.308
1.5 | 0.639 | 0.01986 | -0.078 | 32.189
2 | 0.699 | 0.01996 | -0.078 | 35.025
2.5 | 0.759 | 0.01914 | -0.079 | 39.643
3 | 0.818 | 0.01928 | -0.079 | 42.446
3.5 | 0.878 | 0.01945 | -0.079 | 45.128
4 | 0.937 | 0.0196 | -0.08 | 47.787
4.5 | 0.995 | 0.01978 | -0.08 | 50.32
5 | 1.053 | 0.01993 | -0.081 | 52.854
5.5 | 1.111 | 0.02021 | -0.081 | 54.977
6 | 1.168 | 0.02041 | -0.081 | 57.228
6.5 | 1.225 | 0.02058 | -0.082 | 59.527
7 | 1.281 | 0.02077 | -0.082 | 61.683
7.5 | 1.336 | 0.02099 | -0.083 | 63.648
8 | 1.389 | 0.02117 | -0.083 | 65.619
8.5 | 1.442 | 0.02152 | -0.083 | 67.001
9 | 1.493 | 0.02176 | -0.084 | 68.622
9.5 | 1.544 | 0.02206 | -0.084 | 69.966
10 | 1.591 | 0.02234 | -0.084 | 71.214
10.5 | 1.637 | 0.02264 | -0.085 | 72.277
11 | 1.68 | 0.029 | -0.085 | 57.942
11.5 | 1.722 | 0.02977 | -0.086 | 57.838
12 | 1.761 | 0.03081 | -0.086 | 57.166
12.5 | 1.798 | 0.02868 | -0.086 | 62.689
13 | 1.833 | 0.03196 | -0.087 | 57.349
13.5 | 1.84 | 0.03313 | -0.086 | 55.523
14 | 1.84 | 0.03466 | -0.086 | 53.087
14.5 | 1.834 | 0.03663 | -0.085 | 50.075
15 | 1.822 | 0.03891 | -0.085 | 46.832
15.5 | 1.804 | 0.04169 | -0.084 | 43.27
16 | 1.778 | 0.0454 | -0.084 | 39.165
16.5 | 1.748 | 0.04984 | -0.083 | 35.07
17 | 1.709 | 0.05608 | -0.082 | 30.478
17.5 | 1.668 | 0.06301 | -0.081 | 26.47
18 | 1.617 | 0.07383 | -0.079 | 21.899
18.5 | 1.565 | 0.08591 | -0.077 | 18.219

## 74. Re 5M Mach 0.00 (2)
BIGFOIL.COM POLAR EXPORT
arad10
ARA-D 10% |  |  |  | Cl Max: | 2.1137 | at alpha= | 18 | deg
XFOIL ncrit=9 |  |  |  | L/D Max: | 139.63 | at alpha= | 8 | deg
Re: | 5000000 |  |  | Cd Min: | 0.06147 | at alpha= | 20 | deg
Mach: | 0 |  |  | Cl=0 at alpha= | -3.7517 | deg
|  |  |  | @ Cl=0.1, Cd= | 0.0069545
|  |  |  | @ Cl=0.4, Cd= | 0.0071915
|  |  |  | @ Cl=0.6, Cd= | 0.0078914
alpha (deg) | Cl | Cd | Cm | Cl/Cd
-16.5 | -1.3949 | 0.02985 | -0.0764 | -46.7303
-16 | -1.3605 | 0.02618 | -0.0764 | -51.9672
-15.5 | -1.3186 | 0.02359 | -0.0762 | -55.8966
-15 | -1.2724 | 0.02158 | -0.076 | -58.962
-14.5 | -1.2236 | 0.0199 | -0.0758 | -61.4874
-14 | -1.1728 | 0.01843 | -0.0757 | -63.6354
-13.5 | -1.1203 | 0.01717 | -0.0756 | -65.2475
-13 | -1.0667 | 0.01603 | -0.0756 | -66.544
-12.5 | -1.0121 | 0.01501 | -0.0757 | -67.4284
-12 | -0.9565 | 0.01413 | -0.0758 | -67.6929
-11.5 | -0.9003 | 0.01329 | -0.0759 | -67.7427
-11 | -0.8417 | 0.01254 | -0.0765 | -67.1212
-10.5 | -0.783 | 0.01154 | -0.0772 | -67.851
-10 | -0.7284 | 0.01073 | -0.0767 | -67.8844
-9.5 | -0.6728 | 0.01018 | -0.0764 | -66.0904
-9 | -0.616 | 0.00972 | -0.0762 | -63.3745
-8.5 | -0.5584 | 0.0093 | -0.0762 | -60.043
-8 | -0.5005 | 0.00894 | -0.0763 | -55.9843
-7.5 | -0.4423 | 0.00863 | -0.0764 | -51.2514
-7 | -0.3837 | 0.00827 | -0.0765 | -46.3966
-6.5 | -0.3248 | 0.00793 | -0.0768 | -40.9584
-6 | -0.2659 | 0.00769 | -0.077 | -34.5774
-5.5 | -0.2067 | 0.00749 | -0.0773 | -27.5968
-5 | -0.1476 | 0.00729 | -0.0776 | -20.2469
-4.5 | -0.0886 | 0.00721 | -0.0779 | -12.2885
-4 | -0.0294 | 0.0071 | -0.0783 | -4.1408
-3.5 | 0.0298 | 0.00703 | -0.0786 | 4.239
-3 | 0.0891 | 0.00696 | -0.079 | 12.8017
-2.5 | 0.1484 | 0.00693 | -0.0794 | 21.4141
-2 | 0.2078 | 0.00691 | -0.0799 | 30.0724
-1.5 | 0.2669 | 0.00695 | -0.0803 | 38.4029
-1 | 0.326 | 0.00699 | -0.0807 | 46.6381
-0.5 | 0.3849 | 0.00714 | -0.0812 | 53.9076
0 | 0.4435 | 0.00734 | -0.0816 | 60.4223
0.5 | 0.5019 | 0.00758 | -0.082 | 66.2137
1 | 0.5604 | 0.00779 | -0.0824 | 71.9384
1.5 | 0.619 | 0.00794 | -0.0828 | 77.9597
2 | 0.6774 | 0.00808 | -0.0833 | 83.8366
2.5 | 0.736 | 0.00808 | -0.0839 | 91.0891
3 | 0.7889 | 0.00684 | -0.0835 | 115.3363
3.5 | 0.8472 | 0.00708 | -0.0839 | 119.661
4 | 0.9054 | 0.0073 | -0.0843 | 124.0274
4.5 | 0.9633 | 0.00756 | -0.0847 | 127.4206
5 | 1.0209 | 0.00783 | -0.085 | 130.3831
5.5 | 1.0784 | 0.00808 | -0.0854 | 133.4653
6 | 1.1354 | 0.00841 | -0.0857 | 135.0059
6.5 | 1.1922 | 0.00869 | -0.0859 | 137.1922
7 | 1.2486 | 0.00902 | -0.0862 | 138.4257
7.5 | 1.3043 | 0.0094 | -0.0864 | 138.7553
8 | 1.36 | 0.00974 | -0.0865 | 139.6304
8.5 | 1.4147 | 0.01016 | -0.0866 | 139.2421
9 | 1.4691 | 0.01058 | -0.0866 | 138.8563
9.5 | 1.523 | 0.011 | -0.0865 | 138.4545
10 | 1.5759 | 0.01149 | -0.0863 | 137.154
10.5 | 1.6286 | 0.01194 | -0.0861 | 136.3987
11 | 1.6793 | 0.01255 | -0.0857 | 133.8088
11.5 | 1.7298 | 0.01311 | -0.0851 | 131.9451
12 | 1.7789 | 0.01373 | -0.0844 | 129.563
12.5 | 1.8256 | 0.01448 | -0.0834 | 126.0773
13 | 1.8722 | 0.01514 | -0.0823 | 123.6592
13.5 | 1.9153 | 0.01597 | -0.0806 | 119.9311
14 | 1.956 | 0.01686 | -0.0786 | 116.0142
14.5 | 1.9945 | 0.01775 | -0.0763 | 112.3662
15 | 2.0263 | 0.01891 | -0.0729 | 107.1549
15.5 | 2.0514 | 0.0201 | -0.0683 | 102.0597
16 | 2.0662 | 0.02169 | -0.0623 | 95.2605
16.5 | 2.0843 | 0.02348 | -0.0577 | 88.7692
17 | 2.099 | 0.02574 | -0.0534 | 81.5462
17.5 | 2.1085 | 0.02864 | -0.0493 | 73.6208
18 | 2.1137 | 0.03219 | -0.0457 | 65.6632
18.5 | 2.1055 | 0.03738 | -0.0424 | 56.3269
19.5 | 2.0638 | 0.05232 | -0.0396 | 39.4457
20 | 2.0386 | 0.06147 | -0.0405 | 33.1641

## 75. Re 5M Mach 0.10 (1)
BIGFOIL.COM POLAR EXPORT
arad10
ARA-D 10% |  |  |  | Cl Max: | 1.836 | at alpha= | 13.5 | deg
JavaFoil+Calcfoil stall+Eppler ext transition |  |  |  | L/D Max: | 72.265 | at alpha= | 10.5 | deg
Re: | 5000000 |  |  | Cd Min: | 0.01905 | at alpha= | -3 | deg
Mach: | 0.1 |  |  | Cl=0 at alpha= | -3.8 | deg
|  |  |  | @ Cl=0.1, Cd= | 0.01905
|  |  |  | @ Cl=0.4, Cd= | 0.01913
|  |  |  | @ Cl=0.6, Cd= | 0.01979
alpha (deg) | Cl | Cd | Cm | Cl/Cd
-19.5 | -0.48 | 0.16649 | -0.036 | -2.882
-19 | -0.494 | 0.15891 | -0.036 | -3.109
-18.5 | -0.506 | 0.15884 | -0.035 | -3.186
-18 | -0.519 | 0.1544 | -0.035 | -3.364
-17.5 | -0.531 | 0.14955 | -0.035 | -3.553
-17 | -0.543 | 0.1415 | -0.035 | -3.837
-16.5 | -0.553 | 0.1359 | -0.035 | -4.072
-16 | -0.563 | 0.12999 | -0.036 | -4.33
-15.5 | -0.572 | 0.1193 | -0.038 | -4.795
-15 | -0.577 | 0.11729 | -0.037 | -4.919
-14.5 | -0.583 | 0.10635 | -0.04 | -5.485
-14 | -0.583 | 0.10312 | -0.039 | -5.656
-13.5 | -0.583 | 0.098 | -0.039 | -5.945
-13 | -0.579 | 0.09336 | -0.04 | -6.206
-12.5 | -0.574 | 0.0882 | -0.041 | -6.508
-12 | -0.566 | 0.08187 | -0.043 | -6.914
-11.5 | -0.552 | 0.07953 | -0.043 | -6.944
-11 | -0.539 | 0.07233 | -0.045 | -7.458
-10.5 | -0.522 | 0.06726 | -0.046 | -7.757
-10 | -0.5 | 0.06316 | -0.048 | -7.917
-9.5 | -0.477 | 0.058 | -0.05 | -8.22
-9 | -0.452 | 0.05198 | -0.052 | -8.694
-8.5 | -0.425 | 0.04565 | -0.055 | -9.311
-8 | -0.451 | 0.01958 | -0.071 | -23.043
-7.5 | -0.405 | 0.01952 | -0.071 | -20.765
-7 | -0.357 | 0.01939 | -0.072 | -18.406
-6.5 | -0.306 | 0.0193 | -0.072 | -15.836
-6 | -0.252 | 0.01925 | -0.072 | -13.113
-5.5 | -0.197 | 0.01921 | -0.073 | -10.266
-5 | -0.141 | 0.01919 | -0.073 | -7.323
-4.5 | -0.083 | 0.01914 | -0.074 | -4.315
-4 | -0.024 | 0.0191 | -0.074 | -1.238
-3.5 | 0.036 | 0.01908 | -0.074 | 1.889
-3 | 0.096 | 0.01905 | -0.075 | 5.054
-2.5 | 0.157 | 0.01905 | -0.075 | 8.233
-2 | 0.217 | 0.01908 | -0.076 | 11.396
-1.5 | 0.278 | 0.01905 | -0.076 | 14.606
-1 | 0.339 | 0.0191 | -0.076 | 17.759
-0.5 | 0.4 | 0.01913 | -0.077 | 20.903
0 | 0.461 | 0.01957 | -0.077 | 23.575
0.5 | 0.522 | 0.01972 | -0.078 | 26.456
1 | 0.582 | 0.01976 | -0.078 | 29.462
1.5 | 0.643 | 0.01986 | -0.078 | 32.352
2 | 0.703 | 0.01995 | -0.079 | 35.219
2.5 | 0.763 | 0.01917 | -0.079 | 39.792
3 | 0.823 | 0.0193 | -0.079 | 42.606
3.5 | 0.882 | 0.01946 | -0.08 | 45.323
4 | 0.941 | 0.01961 | -0.08 | 47.998
4.5 | 1 | 0.01978 | -0.081 | 50.555
5 | 1.058 | 0.01997 | -0.081 | 52.997
5.5 | 1.116 | 0.02025 | -0.081 | 55.118
6 | 1.174 | 0.02042 | -0.082 | 57.473
6.5 | 1.231 | 0.02061 | -0.082 | 59.726
7 | 1.287 | 0.02078 | -0.083 | 61.927
7.5 | 1.342 | 0.02103 | -0.083 | 63.784
8 | 1.395 | 0.02119 | -0.083 | 65.838
8.5 | 1.448 | 0.02158 | -0.084 | 67.095
9 | 1.499 | 0.02185 | -0.084 | 68.615
9.5 | 1.55 | 0.02213 | -0.085 | 70.012
10 | 1.597 | 0.02238 | -0.085 | 71.349
10.5 | 1.642 | 0.02272 | -0.085 | 72.265
11 | 1.685 | 0.02925 | -0.086 | 57.607
11.5 | 1.726 | 0.03008 | -0.086 | 57.381
12 | 1.765 | 0.03102 | -0.086 | 56.884
12.5 | 1.801 | 0.02889 | -0.087 | 62.347
13 | 1.835 | 0.0323 | -0.087 | 56.794
13.5 | 1.836 | 0.03354 | -0.086 | 54.735
14 | 1.834 | 0.03527 | -0.086 | 51.999
14.5 | 1.824 | 0.03748 | -0.086 | 48.678
15 | 1.809 | 0.0399 | -0.085 | 45.333
15.5 | 1.786 | 0.04302 | -0.084 | 41.517
16 | 1.756 | 0.04717 | -0.084 | 37.217
16.5 | 1.715 | 0.05324 | -0.082 | 32.217
17 | 1.674 | 0.0598 | -0.081 | 27.986
17.5 | 1.627 | 0.06781 | -0.08 | 23.988
18 | 1.572 | 0.07926 | -0.078 | 19.836
18.5 | 1.496 | 0.10331 | -0.074 | 14.477

## 76. Re 5M Mach 0.10 (2)
BIGFOIL.COM POLAR EXPORT
arad10
ARA-D 10% |  |  |  | Cl Max: | 2.1085 | at alpha= | 17.5 | deg
XFOIL ncrit=9 |  |  |  | L/D Max: | 139.46 | at alpha= | 8 | deg
Re: | 5000000 |  |  | Cd Min: | 0.06921 | at alpha= | 20 | deg
Mach: | 0.1 |  |  | Cl=0 at alpha= | -3.7479 | deg
|  |  |  | @ Cl=0.1, Cd= | 0.0069664
|  |  |  | @ Cl=0.4, Cd= | 0.0071937
|  |  |  | @ Cl=0.6, Cd= | 0.0079022
alpha (deg) | Cl | Cd | Cm | Cl/Cd
-15.5 | -1.311 | 0.02976 | -0.0781 | -44.0524
-15 | -1.2761 | 0.02528 | -0.0784 | -50.4786
-14.5 | -1.2316 | 0.02252 | -0.0782 | -54.6892
-14 | -1.1828 | 0.02039 | -0.078 | -58.0088
-13.5 | -1.1313 | 0.01867 | -0.0778 | -60.5945
-13 | -1.0779 | 0.0172 | -0.0777 | -62.6686
-12.5 | -1.0231 | 0.01593 | -0.0776 | -64.2247
-12 | -0.9671 | 0.01486 | -0.0775 | -65.0808
-11.5 | -0.9103 | 0.01387 | -0.0776 | -65.6309
-11 | -0.8509 | 0.013 | -0.0781 | -65.4538
-10.5 | -0.7911 | 0.01225 | -0.0785 | -64.5796
-10 | -0.7364 | 0.01109 | -0.078 | -66.4022
-9.5 | -0.6801 | 0.0104 | -0.0775 | -65.3942
-8.5 | -0.5643 | 0.00943 | -0.0772 | -59.8409
-8 | -0.5057 | 0.00904 | -0.0771 | -55.9403
-7.5 | -0.4467 | 0.00871 | -0.0772 | -51.2859
-7 | -0.3875 | 0.00838 | -0.0773 | -46.2411
-6.5 | -0.3281 | 0.00799 | -0.0775 | -41.0638
-6 | -0.2685 | 0.00773 | -0.0777 | -34.7348
-5.5 | -0.2088 | 0.00754 | -0.0779 | -27.6923
-5 | -0.1491 | 0.00731 | -0.0782 | -20.3967
-4.5 | -0.0897 | 0.00723 | -0.0784 | -12.4066
-4 | -0.0301 | 0.00713 | -0.0788 | -4.2216
-3.5 | 0.0296 | 0.00705 | -0.0791 | 4.1986
-3 | 0.0894 | 0.00697 | -0.0795 | 12.8264
-2.5 | 0.1491 | 0.00695 | -0.0799 | 21.4532
-2 | 0.2089 | 0.00692 | -0.0803 | 30.1879
-1.5 | 0.2684 | 0.00696 | -0.0807 | 38.5632
-1 | 0.3279 | 0.00701 | -0.0812 | 46.776
-0.5 | 0.3871 | 0.00715 | -0.0816 | 54.1399
0 | 0.4461 | 0.00735 | -0.082 | 60.6939
0.5 | 0.5049 | 0.0076 | -0.0824 | 66.4342
1 | 0.5638 | 0.00781 | -0.0828 | 72.1895
1.5 | 0.6227 | 0.00796 | -0.0832 | 78.2286
2 | 0.6816 | 0.00809 | -0.0837 | 84.2522
2.5 | 0.7406 | 0.0081 | -0.0842 | 91.4321
3 | 0.7938 | 0.00685 | -0.0839 | 115.8832
3.5 | 0.8525 | 0.00711 | -0.0843 | 119.9015
4 | 0.9112 | 0.00733 | -0.0846 | 124.3111
4.5 | 0.9695 | 0.00759 | -0.085 | 127.7339
5 | 1.0276 | 0.00787 | -0.0853 | 130.5718
5.5 | 1.0856 | 0.00812 | -0.0856 | 133.6946
6 | 1.143 | 0.00844 | -0.0859 | 135.4265
6.5 | 1.2002 | 0.00875 | -0.0861 | 137.1657
7 | 1.2572 | 0.00907 | -0.0863 | 138.6108
7.5 | 1.3134 | 0.00947 | -0.0864 | 138.6906
8 | 1.3695 | 0.00982 | -0.0865 | 139.4603
8.5 | 1.4249 | 0.01023 | -0.0865 | 139.2864
9 | 1.4796 | 0.01069 | -0.0864 | 138.4097
9.5 | 1.5343 | 0.01109 | -0.0863 | 138.3499
10 | 1.5875 | 0.01162 | -0.086 | 136.6179
10.5 | 1.6409 | 0.01206 | -0.0857 | 136.0614
11 | 1.6921 | 0.01269 | -0.085 | 133.3412
11.5 | 1.7426 | 0.01331 | -0.0843 | 130.9241
12 | 1.7924 | 0.01392 | -0.0835 | 128.7644
12.5 | 1.8393 | 0.01471 | -0.0822 | 125.0374
13 | 1.8856 | 0.01543 | -0.0808 | 122.2035
13.5 | 1.9291 | 0.01625 | -0.079 | 118.7138
14 | 1.9683 | 0.01725 | -0.0765 | 114.1043
14.5 | 2.0063 | 0.01818 | -0.0738 | 110.3575
15 | 2.0368 | 0.01938 | -0.0699 | 105.098
15.5 | 2.0525 | 0.02087 | -0.0635 | 98.3469
16 | 2.0716 | 0.02254 | -0.0585 | 91.9077
16.5 | 2.0868 | 0.02473 | -0.0537 | 84.3833
17 | 2.1017 | 0.02718 | -0.0496 | 77.3252
17.5 | 2.1085 | 0.03056 | -0.0456 | 68.9954
18 | 2.1057 | 0.03511 | -0.0421 | 59.9744
18.5 | 2.0858 | 0.04189 | -0.0392 | 49.7923
19 | 2.0635 | 0.04978 | -0.0382 | 41.4524
19.5 | 2.0371 | 0.05892 | -0.0387 | 34.574
20 | 2.0074 | 0.06921 | -0.0406 | 29.0045

## 77. Re 5M Mach 0.25 (1)
BIGFOIL.COM POLAR EXPORT
arad10
ARA-D 10% |  |  |  | Cl Max: | 1.798 | at alpha= | 13 | deg
JavaFoil+Calcfoil stall+Eppler ext transition |  |  |  | L/D Max: | 71.961 | at alpha= | 10.5 | deg
Re: | 5000000 |  |  | Cd Min: | 0.01904 | at alpha= | -2.5 | deg
Mach: | 0.25 |  |  | Cl=0 at alpha= | -3.8033 | deg
|  |  |  | @ Cl=0.1, Cd= | 0.019069
|  |  |  | @ Cl=0.4, Cd= | 0.019121
|  |  |  | @ Cl=0.6, Cd= | 0.019783
alpha (deg) | Cl | Cd | Cm | Cl/Cd
-16 | -0.268 | 0.14031 | -0.035 | -1.908
-15.5 | -0.309 | 0.12908 | -0.036 | -2.394
-15 | -0.345 | 0.12474 | -0.036 | -2.767
-14.5 | -0.378 | 0.11662 | -0.038 | -3.244
-14 | -0.407 | 0.10884 | -0.038 | -3.739
-13.5 | -0.432 | 0.10277 | -0.039 | -4.202
-13 | -0.452 | 0.0977 | -0.04 | -4.625
-12.5 | -0.467 | 0.0929 | -0.04 | -5.023
-12 | -0.476 | 0.08911 | -0.04 | -5.343
-11.5 | -0.48 | 0.08613 | -0.04 | -5.577
-11 | -0.483 | 0.07772 | -0.044 | -6.211
-10.5 | -0.477 | 0.07259 | -0.045 | -6.577
-10 | -0.467 | 0.06756 | -0.046 | -6.918
-9.5 | -0.452 | 0.06266 | -0.048 | -7.221
-9 | -0.431 | 0.05939 | -0.049 | -7.257
-8.5 | -0.405 | 0.05602 | -0.05 | -7.233
-8 | -0.382 | 0.04733 | -0.055 | -8.066
-7.5 | -0.406 | 0.01962 | -0.073 | -20.682
-7 | -0.36 | 0.01947 | -0.074 | -18.468
-6.5 | -0.31 | 0.01936 | -0.074 | -15.995
-6 | -0.257 | 0.01932 | -0.074 | -13.282
-5.5 | -0.201 | 0.01919 | -0.075 | -10.482
-5 | -0.144 | 0.01918 | -0.075 | -7.492
-4.5 | -0.085 | 0.01913 | -0.076 | -4.422
-4 | -0.024 | 0.01907 | -0.076 | -1.271
-3.5 | 0.037 | 0.01908 | -0.076 | 1.939
-3 | 0.099 | 0.01907 | -0.077 | 5.185
-2.5 | 0.161 | 0.01904 | -0.077 | 8.459
-2 | 0.223 | 0.01904 | -0.078 | 11.731
-1.5 | 0.286 | 0.01906 | -0.078 | 15.002
-1 | 0.349 | 0.01908 | -0.079 | 18.268
-0.5 | 0.411 | 0.01913 | -0.079 | 21.479
0 | 0.474 | 0.01957 | -0.079 | 24.222
0.5 | 0.536 | 0.01973 | -0.08 | 27.17
1 | 0.598 | 0.01978 | -0.08 | 30.249
1.5 | 0.66 | 0.01989 | -0.081 | 33.184
2 | 0.722 | 0.01998 | -0.081 | 36.124
2.5 | 0.783 | 0.01918 | -0.081 | 40.853
3 | 0.845 | 0.01936 | -0.082 | 43.64
3.5 | 0.906 | 0.01951 | -0.082 | 46.429
4 | 0.967 | 0.01969 | -0.082 | 49.095
4.5 | 1.027 | 0.01985 | -0.083 | 51.722
5 | 1.086 | 0.02006 | -0.083 | 54.152
5.5 | 1.145 | 0.02035 | -0.084 | 56.283
6 | 1.204 | 0.02056 | -0.084 | 58.564
6.5 | 1.262 | 0.02075 | -0.084 | 60.805
7 | 1.319 | 0.02094 | -0.085 | 62.977
7.5 | 1.374 | 0.02125 | -0.085 | 64.677
8 | 1.428 | 0.02151 | -0.086 | 66.39
8.5 | 1.481 | 0.02185 | -0.086 | 67.761
9 | 1.532 | 0.02213 | -0.086 | 69.204
9.5 | 1.581 | 0.02244 | -0.087 | 70.464
10 | 1.626 | 0.02276 | -0.087 | 71.46
10.5 | 1.669 | 0.02319 | -0.088 | 71.961
11 | 1.709 | 0.03063 | -0.088 | 55.785
11.5 | 1.745 | 0.03158 | -0.088 | 55.268
12 | 1.779 | 0.03273 | -0.089 | 54.352
12.5 | 1.787 | 0.03335 | -0.088 | 53.585
13 | 1.798 | 0.03496 | -0.088 | 51.445
13.5 | 1.797 | 0.0372 | -0.087 | 48.321
14 | 1.77 | 0.04073 | -0.086 | 43.467
14.5 | 1.732 | 0.04494 | -0.085 | 38.548
15 | 1.692 | 0.04855 | -0.085 | 34.859
15.5 | 1.625 | 0.05777 | -0.083 | 28.124
16 | 1.559 | 0.06608 | -0.081 | 23.597
16.5 | 1.483 | 0.07718 | -0.079 | 19.216
17 | 1.398 | 0.09165 | -0.076 | 15.25
17.5 | 1.293 | 0.11947 | -0.071 | 10.821
18 | 1.211 | 0.13252 | -0.069 | 9.14

## 78. Re 5M Mach 0.25 (2)
BIGFOIL.COM POLAR EXPORT
arad10
ARA-D 10% |  |  |  | Cl Max: | 2.0951 | at alpha= | 16.5 | deg
XFOIL ncrit=9 |  |  |  | L/D Max: | 139.509 | at alpha= | 7.5 | deg
Re: | 5000000 |  |  | Cd Min: | 0.19717 | at alpha= | -16 | deg
Mach: | 0.25 |  |  | Cl=0 at alpha= | -3.7299 | deg
|  |  |  | @ Cl=0.1, Cd= | 0.0070256
|  |  |  | @ Cl=0.4, Cd= | 0.0072112
|  |  |  | @ Cl=0.6, Cd= | 0.0079384
alpha (deg) | Cl | Cd | Cm | Cl/Cd
-16 | -0.5837 | 0.19717 | 0.0276 | -2.9604
-15.5 | -0.5677 | 0.18955 | 0.0238 | -2.995
-15 | -0.553 | 0.18164 | 0.0199 | -3.0445
-14.5 | -0.5415 | 0.1727 | 0.016 | -3.1355
-14 | -0.5381 | 0.16156 | 0.0114 | -3.3307
-13.5 | -0.5229 | 0.15485 | 0.0082 | -3.3768
-12.5 | -0.6785 | 0.10102 | -0.0185 | -6.7165
-12 | -0.7318 | 0.08379 | -0.03 | -8.7337
-11.5 | -0.8442 | 0.05438 | -0.062 | -15.5241
-11 | -0.8939 | 0.01939 | -0.0859 | -46.1011
-10.5 | -0.8362 | 0.01654 | -0.086 | -50.5562
-10 | -0.7794 | 0.01467 | -0.0849 | -53.1288
-9.5 | -0.7209 | 0.01284 | -0.0841 | -56.1449
-9 | -0.6603 | 0.01134 | -0.0834 | -58.2275
-8.5 | -0.5981 | 0.01045 | -0.0828 | -57.2344
-8 | -0.5354 | 0.00979 | -0.0823 | -54.6885
-7.5 | -0.4725 | 0.00925 | -0.082 | -51.0811
-7 | -0.4096 | 0.00882 | -0.0817 | -46.4399
-6.5 | -0.3468 | 0.00846 | -0.0815 | -40.9929
-6 | -0.2838 | 0.00801 | -0.0814 | -35.4307
-5.5 | -0.2209 | 0.00773 | -0.0814 | -28.577
-5 | -0.1582 | 0.00752 | -0.0814 | -21.0372
-4.5 | -0.096 | 0.00737 | -0.0815 | -13.0258
-4 | -0.0336 | 0.00725 | -0.0817 | -4.6345
-3 | 0.0908 | 0.00703 | -0.0822 | 12.9161
-2.5 | 0.1529 | 0.007 | -0.0825 | 21.8429
-2 | 0.2149 | 0.00698 | -0.0828 | 30.788
-1.5 | 0.2767 | 0.00701 | -0.0832 | 39.4722
-1 | 0.3384 | 0.00706 | -0.0835 | 47.932
-0.5 | 0.3997 | 0.00721 | -0.0839 | 55.4369
0 | 0.4607 | 0.00745 | -0.0843 | 61.8389
0.5 | 0.5215 | 0.00771 | -0.0847 | 67.6394
1 | 0.5826 | 0.00789 | -0.085 | 73.8403
1.5 | 0.6437 | 0.00806 | -0.0854 | 79.8635
2 | 0.7047 | 0.00819 | -0.0858 | 86.044
2.5 | 0.7659 | 0.00824 | -0.0862 | 92.949
3 | 0.8212 | 0.00697 | -0.0858 | 117.8192
3.5 | 0.8823 | 0.00722 | -0.0861 | 122.2022
4 | 0.9431 | 0.00751 | -0.0864 | 125.5792
4.5 | 1.0041 | 0.00775 | -0.0866 | 129.5613
5 | 1.0648 | 0.00804 | -0.0867 | 132.4378
5.5 | 1.125 | 0.00837 | -0.0868 | 134.4086
6 | 1.1855 | 0.00866 | -0.0869 | 136.8938
6.5 | 1.2453 | 0.00903 | -0.0868 | 137.907
7 | 1.3049 | 0.00941 | -0.0867 | 138.6716
7.5 | 1.3644 | 0.00978 | -0.0865 | 139.5092
8 | 1.423 | 0.01025 | -0.0862 | 138.8293
8.5 | 1.4814 | 0.0107 | -0.0857 | 138.4486
9 | 1.5394 | 0.01117 | -0.0851 | 137.8156
9.5 | 1.5963 | 0.01173 | -0.0843 | 136.087
10 | 1.6532 | 0.01224 | -0.0835 | 135.0654
10.5 | 1.708 | 0.01292 | -0.0822 | 132.1981
11 | 1.7625 | 0.01356 | -0.0809 | 129.9779
11.5 | 1.8148 | 0.01431 | -0.0791 | 126.8204
12 | 1.8642 | 0.01519 | -0.0769 | 122.7255
12.5 | 1.9118 | 0.01609 | -0.0743 | 118.8191
13 | 1.9565 | 0.01705 | -0.0712 | 114.7507
13.5 | 1.9946 | 0.01825 | -0.0671 | 109.2932
14 | 2.0246 | 0.01955 | -0.0616 | 103.5601
14.5 | 2.0434 | 0.02127 | -0.0548 | 96.0696
15 | 2.0636 | 0.02336 | -0.0492 | 88.339
15.5 | 2.0809 | 0.02595 | -0.0441 | 80.1888
16 | 2.092 | 0.02931 | -0.0395 | 71.375
16.5 | 2.0951 | 0.03371 | -0.0355 | 62.1507
17 | 2.0813 | 0.04016 | -0.0325 | 51.8252
17.5 | 2.0445 | 0.04977 | -0.0313 | 41.079
18 | 2.0097 | 0.06023 | -0.0323 | 33.3671
18.5 | 1.9684 | 0.07232 | -0.0351 | 27.2179
19 | 1.9167 | 0.08645 | -0.0397 | 22.1712
19.5 | 1.8485 | 0.10348 | -0.0464 | 17.8634
20 | 1.7721 | 0.12243 | -0.0552 | 14.4744

## 79. Re 5M Mach 0.50 (1)
BIGFOIL.COM POLAR EXPORT
arad10
ARA-D 10% |  |  |  | Cl Max: | 1.613 | at alpha= | 9 | deg
JavaFoil+Calcfoil stall+Eppler ext transition |  |  |  | L/D Max: | 67.529 | at alpha= | 8 | deg
Re: | 5000000 |  |  | Cd Min: | 0.0189 | at alpha= | -2 | deg
Mach: | 0.5 |  |  | Cl=0 at alpha= | -3.8015 | deg
|  |  |  | @ Cl=0.1, Cd= | 0.01895
|  |  |  | @ Cl=0.4, Cd= | 0.018994
|  |  |  | @ Cl=0.6, Cd= | 0.019651
alpha (deg) | Cl | Cd | Cm | Cl/Cd
-20 | -0.896 | 0.17138 | -0.045 | -5.226
-19.5 | -0.868 | 0.16414 | -0.045 | -5.29
-19 | -0.841 | 0.16293 | -0.044 | -5.162
-18.5 | -0.813 | 0.15654 | -0.044 | -5.194
-18 | -0.785 | 0.15344 | -0.043 | -5.116
-17.5 | -0.758 | 0.14876 | -0.043 | -5.095
-17 | -0.731 | 0.14216 | -0.043 | -5.142
-16.5 | -0.704 | 0.13735 | -0.043 | -5.127
-16 | -0.677 | 0.13479 | -0.043 | -5.022
-15.5 | -0.65 | 0.12882 | -0.043 | -5.045
-15 | -0.623 | 0.12593 | -0.044 | -4.945
-14.5 | -0.596 | 0.12755 | -0.044 | -4.672
-14 | -0.569 | 0.1181 | -0.044 | -4.816
-13.5 | -0.541 | 0.11598 | -0.044 | -4.662
-13 | -0.512 | 0.11087 | -0.043 | -4.621
-12.5 | -0.484 | 0.10477 | -0.042 | -4.62
-12 | -0.456 | 0.10402 | -0.041 | -4.384
-11.5 | -0.429 | 0.09745 | -0.041 | -4.398
-11 | -0.401 | 0.09377 | -0.04 | -4.275
-10.5 | -0.373 | 0.09206 | -0.04 | -4.055
-10 | -0.346 | 0.09196 | -0.041 | -3.761
-9.5 | -0.318 | 0.08442 | -0.041 | -3.768
-9 | -0.291 | 0.07567 | -0.042 | -3.843
-8.5 | -0.264 | 0.06877 | -0.046 | -3.843
-8 | -0.237 | 0.064 | -0.047 | -3.699
-7.5 | -0.206 | 0.07222 | -0.037 | -2.857
-7 | -0.179 | 0.06378 | -0.042 | -2.809
-6.5 | -0.153 | 0.05675 | -0.048 | -2.688
-6 | -0.2 | 0.05255 | -0.052 | -3.815
-5.5 | -0.173 | 0.04495 | -0.059 | -3.851
-5 | -0.153 | 0.01922 | -0.084 | -7.964
-4.5 | -0.092 | 0.01909 | -0.085 | -4.814
-4 | -0.027 | 0.01903 | -0.085 | -1.401
-3.5 | 0.041 | 0.01895 | -0.085 | 2.162
-3 | 0.11 | 0.01895 | -0.086 | 5.799
-2.5 | 0.179 | 0.01892 | -0.086 | 9.482
-2 | 0.249 | 0.0189 | -0.087 | 13.182
-1.5 | 0.319 | 0.01894 | -0.087 | 16.85
-1 | 0.389 | 0.01893 | -0.088 | 20.563
-0.5 | 0.459 | 0.01934 | -0.088 | 23.732
0 | 0.53 | 0.01956 | -0.089 | 27.067
0.5 | 0.599 | 0.01965 | -0.089 | 30.475
1 | 0.668 | 0.01975 | -0.09 | 33.816
1.5 | 0.737 | 0.0199 | -0.09 | 37.022
2 | 0.805 | 0.02002 | -0.091 | 40.237
2.5 | 0.874 | 0.0194 | -0.091 | 45.047
3 | 0.942 | 0.01955 | -0.091 | 48.163
3.5 | 1.009 | 0.01975 | -0.092 | 51.078
4 | 1.075 | 0.01998 | -0.092 | 53.823
4.5 | 1.141 | 0.02024 | -0.093 | 56.364
5 | 1.205 | 0.02047 | -0.093 | 58.87
5.5 | 1.268 | 0.02076 | -0.094 | 61.072
6 | 1.329 | 0.02116 | -0.094 | 62.824
6.5 | 1.389 | 0.0215 | -0.094 | 64.586
7 | 1.446 | 0.02191 | -0.095 | 66.012
7.5 | 1.497 | 0.02236 | -0.095 | 66.949
8 | 1.543 | 0.02285 | -0.096 | 67.529
8.5 | 1.583 | 0.02806 | -0.096 | 56.414
9 | 1.613 | 0.03271 | -0.097 | 49.323
9.5 | 1.608 | 0.03414 | -0.096 | 47.102
10 | 1.568 | 0.03783 | -0.094 | 41.458
10.5 | 1.46 | 0.04572 | -0.091 | 31.929
11 | 1.114 | 0.07761 | -0.077 | 14.349
11.5 | 0.885 | 0.09735 | -0.069 | 9.088
12 | 0.907 | 0.10892 | -0.067 | 8.324
12.5 | 0.927 | 0.12307 | -0.063 | 7.532
13 | 0.955 | 0.11679 | -0.064 | 8.174
13.5 | 0.986 | 0.12196 | -0.066 | 8.088
14 | 1.019 | 0.12261 | -0.068 | 8.31

## 80. Re 5M Mach 0.50 (2)
BIGFOIL.COM POLAR EXPORT
arad10
ARA-D 10% |  |  |  | Cl Max: | 2.067 | at alpha= | 12.5 | deg
XFOIL ncrit=9 |  |  |  | L/D Max: | 139.081 | at alpha= | 6.5 | deg
Re: | 5000000 |  |  | Cd Min: | 0.27872 | at alpha= | -20 | deg
Mach: | 0.5 |  |  | Cl=0 at alpha= | -3.6407 | deg
|  |  |  | @ Cl=0.1, Cd= | 0.0073717
|  |  |  | @ Cl=0.4, Cd= | 0.0073975
|  |  |  | @ Cl=0.6, Cd= | 0.0081386
alpha (deg) | Cl | Cd | Cm | Cl/Cd
-20 | -0.7868 | 0.27872 | 0.0711 | -2.8229
-19.5 | -0.7627 | 0.27042 | 0.0657 | -2.8204
-19 | -0.7392 | 0.26164 | 0.0602 | -2.8253
-18.5 | -0.7156 | 0.25306 | 0.055 | -2.8278
-18 | -0.692 | 0.2446 | 0.0498 | -2.8291
-17.5 | -0.669 | 0.2358 | 0.0447 | -2.8372
-17 | -0.6463 | 0.22716 | 0.0397 | -2.8451
-16.5 | -0.6235 | 0.2193 | 0.035 | -2.8431
-16 | -0.6003 | 0.21169 | 0.0305 | -2.8358
-15.5 | -0.5772 | 0.20406 | 0.0261 | -2.8286
-15 | -0.5547 | 0.19629 | 0.0218 | -2.8259
-14.5 | -0.5335 | 0.18819 | 0.0175 | -2.8349
-14 | -0.5135 | 0.18002 | 0.0134 | -2.8525
-13.5 | -0.4942 | 0.17175 | 0.0093 | -2.8774
-13 | -0.4773 | 0.16298 | 0.0052 | -2.9286
-12.5 | -0.4635 | 0.15382 | 0.0011 | -3.0133
-12 | -0.4436 | 0.14694 | -0.0022 | -3.0189
-11.5 | -0.4254 | 0.13983 | -0.0055 | -3.0423
-11 | -0.4093 | 0.13225 | -0.0088 | -3.0949
-10.5 | -0.3961 | 0.12423 | -0.0123 | -3.1884
-10 | -0.3854 | 0.11578 | -0.016 | -3.3287
-9.5 | -0.3767 | 0.10697 | -0.0203 | -3.5215
-9 | -0.3753 | 0.09724 | -0.0249 | -3.8595
-8.5 | -0.3803 | 0.08791 | -0.0289 | -4.326
-8 | -0.3774 | 0.07989 | -0.033 | -4.724
-7.5 | -0.3813 | 0.07146 | -0.038 | -5.3359
-7 | -0.3819 | 0.06016 | -0.0512 | -6.3481
-6.5 | -0.3723 | 0.04247 | -0.0745 | -8.7662
-6 | -0.3529 | 0.01865 | -0.0957 | -18.9223
-5.5 | -0.2862 | 0.01054 | -0.0987 | -27.1537
-5 | -0.2075 | 0.00889 | -0.0976 | -23.3408
-4.5 | -0.1299 | 0.0082 | -0.0964 | -15.8415
-4 | -0.0539 | 0.00785 | -0.0955 | -6.8662
-3.5 | 0.0211 | 0.0076 | -0.0948 | 2.7763
-3 | 0.0953 | 0.00738 | -0.0944 | 12.9133
-2.5 | 0.1687 | 0.00725 | -0.0941 | 23.269
-1.5 | 0.3135 | 0.00725 | -0.094 | 43.2414
-1 | 0.385 | 0.00734 | -0.0941 | 52.4523
-0.5 | 0.4554 | 0.00761 | -0.0942 | 59.8423
0 | 0.5259 | 0.00789 | -0.0943 | 66.654
0.5 | 0.5964 | 0.00813 | -0.0943 | 73.3579
1 | 0.6674 | 0.0083 | -0.0945 | 80.4096
1.5 | 0.7382 | 0.0085 | -0.0945 | 86.8471
2 | 0.8094 | 0.00867 | -0.0945 | 93.3564
2.5 | 0.8808 | 0.00883 | -0.0945 | 99.7508
3 | 0.9457 | 0.00757 | -0.0936 | 124.9273
3.5 | 1.018 | 0.00786 | -0.0933 | 129.5165
4 | 1.0902 | 0.00822 | -0.0928 | 132.6277
4.5 | 1.1625 | 0.0086 | -0.0921 | 135.1744
5 | 1.2354 | 0.00898 | -0.0912 | 137.5724
5.5 | 1.308 | 0.00943 | -0.09 | 138.7063
6 | 1.3804 | 0.00995 | -0.0884 | 138.7337
6.5 | 1.4534 | 0.01045 | -0.0865 | 139.0813
7 | 1.5261 | 0.01103 | -0.0842 | 138.359
7.5 | 1.5976 | 0.01172 | -0.0814 | 136.314
8 | 1.6699 | 0.01236 | -0.0782 | 135.1052
8.5 | 1.7394 | 0.01319 | -0.0741 | 131.8726
9 | 1.8074 | 0.01407 | -0.0694 | 128.4577
9.5 | 1.8723 | 0.01508 | -0.0638 | 124.1578
10 | 1.9297 | 0.01636 | -0.0568 | 117.9523
10.5 | 1.9718 | 0.0179 | -0.0476 | 110.1564
11 | 2.0085 | 0.0201 | -0.0385 | 99.9254
11.5 | 2.0422 | 0.02298 | -0.0301 | 88.8686
12 | 2.0637 | 0.02708 | -0.0224 | 76.2075
12.5 | 2.067 | 0.03304 | -0.0163 | 62.5605
13 | 2.052 | 0.04104 | -0.0129 | 50
13.5 | 2.0215 | 0.05095 | -0.0122 | 39.6762
14 | 1.9815 | 0.06228 | -0.0139 | 31.816
14.5 | 1.9338 | 0.07478 | -0.0175 | 25.8599
15 | 1.8805 | 0.08812 | -0.0225 | 21.3402
15.5 | 1.8184 | 0.10257 | -0.0293 | 17.7284
16 | 1.7372 | 0.11944 | -0.0393 | 14.5445
16.5 | 1.6543 | 0.13771 | -0.0519 | 12.0129
17 | 1.5899 | 0.1551 | -0.0647 | 10.2508
17.5 | 1.5463 | 0.17106 | -0.0768 | 9.0395

## 81. Re 6M Mach 0.00 (1)
BIGFOIL.COM POLAR EXPORT
arad10
ARA-D 10% |  |  |  | Cl Max: | 1.861 | at alpha= | 13.5 | deg
JavaFoil+Calcfoil stall+Eppler ext transition |  |  |  | L/D Max: | 72.903 | at alpha= | 10.5 | deg
Re: | 6000000 |  |  | Cd Min: | 0.019 | at alpha= | -2.5 | deg
Mach: | 0 |  |  | Cl=0 at alpha= | -3.8 | deg
|  |  |  | @ Cl=0.1, Cd= | 0.019028
|  |  |  | @ Cl=0.4, Cd= | 0.019406
|  |  |  | @ Cl=0.6, Cd= | 0.019738
alpha (deg) | Cl | Cd | Cm | Cl/Cd
-19.5 | -0.53 | 0.16247 | -0.036 | -3.264
-19 | -0.542 | 0.15548 | -0.036 | -3.486
-18.5 | -0.551 | 0.15707 | -0.035 | -3.51
-18 | -0.562 | 0.1516 | -0.035 | -3.708
-17.5 | -0.572 | 0.14366 | -0.035 | -3.98
-17 | -0.581 | 0.13877 | -0.036 | -4.185
-16.5 | -0.589 | 0.13134 | -0.037 | -4.482
-16 | -0.595 | 0.12573 | -0.037 | -4.731
-15.5 | -0.601 | 0.11587 | -0.038 | -5.187
-15 | -0.603 | 0.11346 | -0.038 | -5.313
-14.5 | -0.607 | 0.10294 | -0.041 | -5.9
-14 | -0.604 | 0.10121 | -0.04 | -5.969
-13.5 | -0.601 | 0.09572 | -0.04 | -6.278
-13 | -0.596 | 0.09089 | -0.041 | -6.552
-12.5 | -0.587 | 0.08569 | -0.042 | -6.854
-12 | -0.576 | 0.08085 | -0.043 | -7.123
-11.5 | -0.561 | 0.07742 | -0.043 | -7.249
-11 | -0.547 | 0.07008 | -0.046 | -7.81
-10.5 | -0.528 | 0.06533 | -0.047 | -8.081
-10 | -0.507 | 0.06009 | -0.049 | -8.431
-9.5 | -0.483 | 0.05459 | -0.051 | -8.849
-9 | -0.471 | 0.04083 | -0.058 | -11.527
-8.5 | -0.494 | 0.01971 | -0.07 | -25.067
-8 | -0.451 | 0.01949 | -0.071 | -23.148
-7.5 | -0.405 | 0.01937 | -0.071 | -20.898
-7 | -0.356 | 0.01931 | -0.071 | -18.442
-6.5 | -0.305 | 0.01927 | -0.072 | -15.815
-6 | -0.252 | 0.01919 | -0.072 | -13.107
-5.5 | -0.196 | 0.01912 | -0.072 | -10.276
-5 | -0.14 | 0.01911 | -0.073 | -7.326
-4.5 | -0.082 | 0.01909 | -0.073 | -4.309
-4 | -0.024 | 0.01906 | -0.074 | -1.235
-3.5 | 0.036 | 0.01904 | -0.074 | 1.885
-3 | 0.096 | 0.01903 | -0.074 | 5.037
-2.5 | 0.156 | 0.019 | -0.075 | 8.214
-2 | 0.216 | 0.01902 | -0.075 | 11.38
-1.5 | 0.277 | 0.01904 | -0.076 | 14.544
-1 | 0.338 | 0.01904 | -0.076 | 17.726
-0.5 | 0.398 | 0.0194 | -0.076 | 20.507
0 | 0.459 | 0.01958 | -0.077 | 23.442
0.5 | 0.519 | 0.01965 | -0.077 | 26.42
1 | 0.579 | 0.0197 | -0.078 | 29.405
1.5 | 0.639 | 0.01981 | -0.078 | 32.269
2 | 0.699 | 0.0199 | -0.078 | 35.128
2.5 | 0.759 | 0.01905 | -0.079 | 39.842
3 | 0.818 | 0.01919 | -0.079 | 42.648
3.5 | 0.878 | 0.01934 | -0.079 | 45.39
4 | 0.937 | 0.01947 | -0.08 | 48.119
4.5 | 0.995 | 0.01964 | -0.08 | 50.68
5 | 1.053 | 0.01981 | -0.081 | 53.185
5.5 | 1.111 | 0.02007 | -0.081 | 55.36
6 | 1.168 | 0.02026 | -0.081 | 57.674
6.5 | 1.225 | 0.02042 | -0.082 | 59.989
7 | 1.281 | 0.02061 | -0.082 | 62.169
7.5 | 1.336 | 0.02083 | -0.083 | 64.124
8 | 1.389 | 0.02101 | -0.083 | 66.129
8.5 | 1.442 | 0.02135 | -0.083 | 67.538
9 | 1.493 | 0.02162 | -0.084 | 69.078
9.5 | 1.544 | 0.02185 | -0.084 | 70.646
10 | 1.591 | 0.02212 | -0.084 | 71.92
10.5 | 1.637 | 0.02245 | -0.085 | 72.903
11 | 1.68 | 0.02862 | -0.085 | 58.697
11.5 | 1.722 | 0.02944 | -0.086 | 58.486
12 | 1.761 | 0.03033 | -0.086 | 58.056
12.5 | 1.798 | 0.0312 | -0.086 | 57.629
13 | 1.833 | 0.03164 | -0.087 | 57.925
13.5 | 1.861 | 0.0324 | -0.087 | 57.418
14 | 1.845 | 0.03393 | -0.086 | 54.377
14.5 | 1.837 | 0.03593 | -0.086 | 51.133
15 | 1.827 | 0.03802 | -0.085 | 48.05
15.5 | 1.809 | 0.04067 | -0.085 | 44.478
16 | 1.783 | 0.04426 | -0.084 | 40.285
16.5 | 1.757 | 0.04747 | -0.083 | 37.007
17 | 1.718 | 0.05322 | -0.082 | 32.283
17.5 | 1.674 | 0.0608 | -0.081 | 27.527
18 | 1.624 | 0.07068 | -0.08 | 22.971
18.5 | 1.55 | 0.09287 | -0.076 | 16.695

## 82. Re 6M Mach 0.00 (2)
BIGFOIL.COM POLAR EXPORT
arad10
ARA-D 10% |  |  |  | Cl Max: | 2.1187 | at alpha= | 17.5 | deg
XFOIL ncrit=9 |  |  |  | L/D Max: | 143.732 | at alpha= | 8.5 | deg
Re: | 6000000 |  |  | Cd Min: | 0.05908 | at alpha= | 20 | deg
Mach: | 0 |  |  | Cl=0 at alpha= | -3.7496 | deg
|  |  |  | @ Cl=0.1, Cd= | 0.0068563
|  |  |  | @ Cl=0.4, Cd= | 0.0071397
|  |  |  | @ Cl=0.6, Cd= | 0.0077703
alpha (deg) | Cl | Cd | Cm | Cl/Cd
-17.5 | -1.494 | 0.03065 | -0.0778 | -48.7439
-17 | -1.4634 | 0.02693 | -0.0775 | -54.3409
-16.5 | -1.4237 | 0.02438 | -0.077 | -58.3962
-16 | -1.3795 | 0.02234 | -0.0766 | -61.7502
-15.5 | -1.3325 | 0.02059 | -0.0763 | -64.7159
-15 | -1.283 | 0.01911 | -0.076 | -67.1376
-14.5 | -1.2318 | 0.0178 | -0.0758 | -69.2022
-14 | -1.1793 | 0.01662 | -0.0757 | -70.9567
-13.5 | -1.1256 | 0.01557 | -0.0757 | -72.2929
-13 | -1.071 | 0.0146 | -0.0757 | -73.3562
-12.5 | -1.0156 | 0.01372 | -0.0757 | -74.0233
-12 | -0.9593 | 0.01295 | -0.0758 | -74.0772
-11.5 | -0.9021 | 0.01222 | -0.0761 | -73.8216
-11 | -0.8423 | 0.0116 | -0.0769 | -72.6121
-10 | -0.7318 | 0.01061 | -0.076 | -68.9727
-9.5 | -0.6752 | 0.00983 | -0.0759 | -68.6877
-9 | -0.6178 | 0.00933 | -0.0759 | -66.2165
-8.5 | -0.5599 | 0.00893 | -0.076 | -62.6988
-8 | -0.5017 | 0.00859 | -0.0761 | -58.4051
-7.5 | -0.4432 | 0.0083 | -0.0762 | -53.3976
-7 | -0.3844 | 0.00805 | -0.0764 | -47.7516
-6.5 | -0.3255 | 0.00775 | -0.0767 | -42
-6 | -0.2663 | 0.00749 | -0.077 | -35.5541
-5.5 | -0.2071 | 0.00732 | -0.0773 | -28.2923
-5 | -0.148 | 0.00717 | -0.0776 | -20.6416
-4.5 | -0.089 | 0.00711 | -0.0779 | -12.5176
-4 | -0.0297 | 0.00701 | -0.0783 | -4.2368
-3.5 | 0.0296 | 0.00692 | -0.0787 | 4.2775
-3 | 0.089 | 0.00686 | -0.0791 | 12.9738
-2.5 | 0.1483 | 0.00684 | -0.0795 | 21.6813
-2 | 0.2076 | 0.00685 | -0.0799 | 30.3066
-1.5 | 0.2669 | 0.00687 | -0.0804 | 38.8501
-1 | 0.3259 | 0.00694 | -0.0808 | 46.9597
-0.5 | 0.3848 | 0.00708 | -0.0812 | 54.3503
0 | 0.4434 | 0.00731 | -0.0817 | 60.6566
0.5 | 0.5021 | 0.00751 | -0.0821 | 66.8575
1 | 0.5607 | 0.00769 | -0.0825 | 72.9129
1.5 | 0.6194 | 0.00781 | -0.0829 | 79.3086
2 | 0.678 | 0.00792 | -0.0834 | 85.6061
3 | 0.7955 | 0.00766 | -0.0848 | 103.8512
3.5 | 0.8483 | 0.00688 | -0.0841 | 123.2994
4 | 0.9065 | 0.00713 | -0.0845 | 127.1388
4.5 | 0.9646 | 0.00735 | -0.0849 | 131.2381
5 | 1.0223 | 0.00762 | -0.0853 | 134.1601
5.5 | 1.0798 | 0.00789 | -0.0856 | 136.8568
6 | 1.1371 | 0.00815 | -0.086 | 139.5215
6.5 | 1.1938 | 0.00849 | -0.0862 | 140.6125
7 | 1.2504 | 0.00878 | -0.0865 | 142.4146
7.5 | 1.3064 | 0.00912 | -0.0867 | 143.2456
8 | 1.3618 | 0.00952 | -0.0869 | 143.0462
8.5 | 1.4172 | 0.00986 | -0.087 | 143.7323
9 | 1.4715 | 0.01031 | -0.087 | 142.7255
9.5 | 1.5259 | 0.01068 | -0.087 | 142.8745
10 | 1.579 | 0.01116 | -0.0869 | 141.4875
10.5 | 1.6318 | 0.01162 | -0.0867 | 140.4303
11 | 1.6833 | 0.01216 | -0.0864 | 138.4293
11.5 | 1.7333 | 0.0128 | -0.0858 | 135.4141
12 | 1.7833 | 0.01335 | -0.0852 | 133.5805
12.5 | 1.8312 | 0.01402 | -0.0843 | 130.6134
13 | 1.8769 | 0.01479 | -0.0831 | 126.9033
13.5 | 1.922 | 0.0155 | -0.0818 | 124
14 | 1.9636 | 0.01635 | -0.0799 | 120.0979
14.5 | 2.0013 | 0.01735 | -0.0774 | 115.3487
15 | 2.0367 | 0.01832 | -0.0746 | 111.1736
15.5 | 2.0663 | 0.01947 | -0.0709 | 106.1274
16 | 2.0809 | 0.02091 | -0.0645 | 99.517
16.5 | 2.0976 | 0.02266 | -0.0594 | 92.5684
17 | 2.1102 | 0.02497 | -0.0546 | 84.5094
17.5 | 2.1187 | 0.02783 | -0.0502 | 76.1301
18 | 2.1174 | 0.03185 | -0.046 | 66.4804
18.5 | 2.1032 | 0.03758 | -0.0423 | 55.9659
19 | 2.0909 | 0.04375 | -0.0403 | 47.792
19.5 | 2.0781 | 0.05064 | -0.0397 | 41.0367
20 | 2.0571 | 0.05908 | -0.0401 | 34.8189

## 83. Re 6M Mach 0.10 (1)
BIGFOIL.COM POLAR EXPORT
arad10
ARA-D 10% |  |  |  | Cl Max: | 1.84 | at alpha= | 13.5 | deg
JavaFoil+Calcfoil stall+Eppler ext transition |  |  |  | L/D Max: | 74.239 | at alpha= | 11.5 | deg
Re: | 6000000 |  |  | Cd Min: | 0.019 | at alpha= | -3 | deg
Mach: | 0.1 |  |  | Cl=0 at alpha= | -3.8 | deg
|  |  |  | @ Cl=0.1, Cd= | 0.019
|  |  |  | @ Cl=0.4, Cd= | 0.01939
|  |  |  | @ Cl=0.6, Cd= | 0.019761
alpha (deg) | Cl | Cd | Cm | Cl/Cd
-19.5 | -0.48 | 0.16512 | -0.036 | -2.907
-19 | -0.494 | 0.1591 | -0.036 | -3.106
-18.5 | -0.506 | 0.16023 | -0.035 | -3.159
-18 | -0.519 | 0.15432 | -0.035 | -3.366
-17.5 | -0.532 | 0.1457 | -0.035 | -3.65
-17 | -0.544 | 0.1399 | -0.036 | -3.885
-16.5 | -0.554 | 0.1341 | -0.036 | -4.132
-16 | -0.563 | 0.12656 | -0.036 | -4.451
-15.5 | -0.572 | 0.11753 | -0.038 | -4.871
-15 | -0.577 | 0.1152 | -0.037 | -5.01
-14.5 | -0.584 | 0.10441 | -0.04 | -5.594
-14 | -0.584 | 0.10278 | -0.039 | -5.681
-13.5 | -0.583 | 0.09727 | -0.04 | -5.997
-13 | -0.58 | 0.09211 | -0.041 | -6.301
-12.5 | -0.575 | 0.08686 | -0.042 | -6.617
-12 | -0.567 | 0.08089 | -0.043 | -7.006
-11.5 | -0.553 | 0.07835 | -0.043 | -7.057
-11 | -0.541 | 0.07107 | -0.046 | -7.605
-10.5 | -0.523 | 0.06616 | -0.047 | -7.9
-10 | -0.502 | 0.06167 | -0.048 | -8.136
-9.5 | -0.479 | 0.05646 | -0.05 | -8.477
-9 | -0.456 | 0.049 | -0.054 | -9.306
-8.5 | -0.493 | 0.02191 | -0.07 | -22.515
-8 | -0.451 | 0.01952 | -0.071 | -23.114
-7.5 | -0.405 | 0.01946 | -0.071 | -20.828
-7 | -0.357 | 0.01932 | -0.072 | -18.468
-6.5 | -0.306 | 0.01928 | -0.072 | -15.856
-6 | -0.252 | 0.01917 | -0.072 | -13.165
-5.5 | -0.197 | 0.01915 | -0.073 | -10.303
-5 | -0.141 | 0.01912 | -0.073 | -7.351
-4.5 | -0.083 | 0.01907 | -0.074 | -4.333
-4 | -0.024 | 0.01904 | -0.074 | -1.242
-3.5 | 0.036 | 0.01902 | -0.074 | 1.896
-3 | 0.096 | 0.019 | -0.075 | 5.067
-2.5 | 0.157 | 0.019 | -0.075 | 8.251
-2 | 0.217 | 0.01902 | -0.076 | 11.437
-1.5 | 0.278 | 0.01901 | -0.076 | 14.64
-1 | 0.339 | 0.01904 | -0.076 | 17.818
-0.5 | 0.4 | 0.01939 | -0.077 | 20.626
0 | 0.461 | 0.01957 | -0.077 | 23.576
0.5 | 0.522 | 0.01966 | -0.078 | 26.547
1 | 0.582 | 0.01974 | -0.078 | 29.491
1.5 | 0.643 | 0.01981 | -0.078 | 32.431
2 | 0.703 | 0.01989 | -0.079 | 35.326
2.5 | 0.763 | 0.01907 | -0.079 | 39.991
3 | 0.823 | 0.01918 | -0.079 | 42.879
3.5 | 0.882 | 0.01934 | -0.08 | 45.614
4 | 0.941 | 0.01948 | -0.08 | 48.311
4.5 | 1 | 0.01966 | -0.081 | 50.867
5 | 1.058 | 0.01984 | -0.081 | 53.348
5.5 | 1.116 | 0.0201 | -0.081 | 55.538
6 | 1.174 | 0.02029 | -0.082 | 57.852
6.5 | 1.231 | 0.02043 | -0.082 | 60.24
7 | 1.287 | 0.02065 | -0.083 | 62.318
7.5 | 1.342 | 0.02087 | -0.083 | 64.282
8 | 1.395 | 0.02103 | -0.083 | 66.357
8.5 | 1.448 | 0.02143 | -0.084 | 67.565
9 | 1.499 | 0.02165 | -0.084 | 69.268
9.5 | 1.55 | 0.02194 | -0.085 | 70.643
10 | 1.597 | 0.02219 | -0.085 | 71.964
10.5 | 1.642 | 0.02249 | -0.085 | 73.003
11 | 1.685 | 0.02849 | -0.086 | 59.161
11.5 | 1.726 | 0.02325 | -0.086 | 74.239
12 | 1.765 | 0.03054 | -0.086 | 57.777
12.5 | 1.801 | 0.03145 | -0.087 | 57.262
13 | 1.835 | 0.03194 | -0.087 | 57.43
13.5 | 1.84 | 0.03301 | -0.087 | 55.744
14 | 1.839 | 0.03446 | -0.086 | 53.365
14.5 | 1.829 | 0.0366 | -0.086 | 49.964
15 | 1.813 | 0.03901 | -0.085 | 46.48
15.5 | 1.79 | 0.04197 | -0.085 | 42.656
16 | 1.76 | 0.04595 | -0.084 | 38.297
16.5 | 1.72 | 0.05178 | -0.083 | 33.215
17 | 1.683 | 0.05662 | -0.082 | 29.721
17.5 | 1.627 | 0.06728 | -0.08 | 24.186
18 | 1.577 | 0.07694 | -0.079 | 20.492
18.5 | 1.501 | 0.09999 | -0.075 | 15.013

## 84. Re 6M Mach 0.10 (2)
BIGFOIL.COM POLAR EXPORT
arad10
ARA-D 10% |  |  |  | Cl Max: | 2.1153 | at alpha= | 17.5 | deg
XFOIL ncrit=9 |  |  |  | L/D Max: | 143.468 | at alpha= | 7.5 | deg
Re: | 6000000 |  |  | Cd Min: | 0.06602 | at alpha= | 20 | deg
Mach: | 0.1 |  |  | Cl=0 at alpha= | -3.7467 | deg
|  |  |  | @ Cl=0.1, Cd= | 0.0068664
|  |  |  | @ Cl=0.4, Cd= | 0.0071403
|  |  |  | @ Cl=0.6, Cd= | 0.0077729
alpha (deg) | Cl | Cd | Cm | Cl/Cd
-16.5 | -1.4093 | 0.03174 | -0.0794 | -44.4014
-16 | -1.3817 | 0.02656 | -0.0796 | -52.0218
-15.5 | -1.3405 | 0.02359 | -0.0793 | -56.8249
-15 | -1.2937 | 0.0214 | -0.0788 | -60.4533
-14.5 | -1.2439 | 0.01959 | -0.0785 | -63.4967
-14 | -1.1919 | 0.01804 | -0.0782 | -66.0698
-13.5 | -1.1382 | 0.0167 | -0.0779 | -68.1557
-13 | -1.0833 | 0.01551 | -0.0778 | -69.8453
-12.5 | -1.0274 | 0.01445 | -0.0777 | -71.1003
-12 | -0.9705 | 0.01353 | -0.0776 | -71.7295
-11.5 | -0.9124 | 0.01269 | -0.0778 | -71.8991
-11 | -0.852 | 0.01196 | -0.0784 | -71.2375
-10 | -0.7399 | 0.01085 | -0.0772 | -68.1935
-9.5 | -0.6825 | 0.01014 | -0.0771 | -67.3077
-9 | -0.6244 | 0.00949 | -0.077 | -65.7956
-8.5 | -0.5658 | 0.00905 | -0.0769 | -62.5193
-8 | -0.5069 | 0.00869 | -0.077 | -58.3314
-7.5 | -0.4477 | 0.00837 | -0.077 | -53.4886
-7 | -0.3883 | 0.0081 | -0.0772 | -47.9383
-6.5 | -0.3288 | 0.00783 | -0.0774 | -41.9923
-6 | -0.269 | 0.00753 | -0.0776 | -35.7238
-5.5 | -0.2093 | 0.00735 | -0.0779 | -28.4762
-5 | -0.1496 | 0.0072 | -0.0782 | -20.7778
-4.5 | -0.0901 | 0.00714 | -0.0785 | -12.619
-4 | -0.0303 | 0.00703 | -0.0788 | -4.3101
-3.5 | 0.0295 | 0.00694 | -0.0792 | 4.2507
-3 | 0.0893 | 0.00687 | -0.0796 | 12.9985
-2.5 | 0.149 | 0.00685 | -0.08 | 21.7518
-2 | 0.2087 | 0.00686 | -0.0804 | 30.4227
-1.5 | 0.2684 | 0.00687 | -0.0808 | 39.0684
-1 | 0.3278 | 0.00696 | -0.0812 | 47.0977
-0.5 | 0.3871 | 0.00709 | -0.0817 | 54.598
0 | 0.4461 | 0.00732 | -0.0821 | 60.9426
0.5 | 0.5051 | 0.00753 | -0.0825 | 67.0784
1 | 0.5641 | 0.0077 | -0.0829 | 73.2597
1.5 | 0.6232 | 0.00782 | -0.0833 | 79.6931
2 | 0.6822 | 0.00794 | -0.0838 | 85.9194
2.5 | 0.7411 | 0.00803 | -0.0843 | 92.2914
3 | 0.8005 | 0.00769 | -0.0851 | 104.0962
3.5 | 0.8537 | 0.0069 | -0.0845 | 123.7246
4 | 0.9123 | 0.00716 | -0.0849 | 127.4162
4.5 | 0.9709 | 0.00738 | -0.0852 | 131.5583
5 | 1.0291 | 0.00764 | -0.0856 | 134.699
5.5 | 1.0869 | 0.00793 | -0.0859 | 137.0618
6 | 1.1447 | 0.00819 | -0.0862 | 139.768
6.5 | 1.2019 | 0.00853 | -0.0864 | 140.9027
7 | 1.259 | 0.00884 | -0.0866 | 142.4208
7.5 | 1.3156 | 0.00917 | -0.0868 | 143.4678
8 | 1.3715 | 0.00959 | -0.0869 | 143.0136
8.5 | 1.4274 | 0.00995 | -0.0869 | 143.4573
9 | 1.4824 | 0.01038 | -0.0869 | 142.8131
9.5 | 1.5371 | 0.01079 | -0.0868 | 142.456
10 | 1.591 | 0.01126 | -0.0866 | 141.2966
10.5 | 1.644 | 0.01177 | -0.0862 | 139.6771
11 | 1.6962 | 0.0123 | -0.0858 | 137.9024
11.5 | 1.7468 | 0.01294 | -0.0851 | 134.9923
12 | 1.7967 | 0.01356 | -0.0842 | 132.5
12.5 | 1.8452 | 0.01424 | -0.0832 | 129.5787
13 | 1.8911 | 0.01503 | -0.0818 | 125.8217
13.5 | 1.9354 | 0.01583 | -0.08 | 122.2615
14 | 1.9773 | 0.01667 | -0.078 | 118.6143
14.5 | 2.0142 | 0.01772 | -0.0751 | 113.6682
15 | 2.0467 | 0.01886 | -0.0715 | 108.5207
15.5 | 2.0698 | 0.02009 | -0.0663 | 103.0264
16 | 2.0839 | 0.02184 | -0.0601 | 95.4167
16.5 | 2.102 | 0.02373 | -0.0555 | 88.5799
17 | 2.1131 | 0.02635 | -0.0507 | 80.1935
17.5 | 2.1153 | 0.02999 | -0.0462 | 70.5335
18 | 2.1028 | 0.03537 | -0.0419 | 59.4515
18.5 | 2.0871 | 0.04175 | -0.0393 | 49.9904
19 | 2.0756 | 0.0484 | -0.0382 | 42.8843
19.5 | 2.0548 | 0.05671 | -0.0384 | 36.2335
20 | 2.0314 | 0.06602 | -0.0399 | 30.7695

## 85. Re 6M Mach 0.25 (1)
BIGFOIL.COM POLAR EXPORT
arad10
ARA-D 10% |  |  |  | Cl Max: | 1.808 | at alpha= | 12.5 | deg
JavaFoil+Calcfoil stall+Eppler ext transition |  |  |  | L/D Max: | 72.628 | at alpha= | 10.5 | deg
Re: | 6000000 |  |  | Cd Min: | 0.01896 | at alpha= | -2.5 | deg
Mach: | 0.25 |  |  | Cl=0 at alpha= | -3.8033 | deg
|  |  |  | @ Cl=0.1, Cd= | 0.019019
|  |  |  | @ Cl=0.4, Cd= | 0.0193
|  |  |  | @ Cl=0.6, Cd= | 0.019714
alpha (deg) | Cl | Cd | Cm | Cl/Cd
-16 | -0.268 | 0.13559 | -0.035 | -1.975
-15.5 | -0.309 | 0.12817 | -0.037 | -2.413
-15 | -0.346 | 0.12397 | -0.037 | -2.787
-14.5 | -0.379 | 0.11405 | -0.038 | -3.32
-14 | -0.407 | 0.1077 | -0.039 | -3.782
-13.5 | -0.432 | 0.10119 | -0.04 | -4.272
-13 | -0.452 | 0.09623 | -0.04 | -4.7
-12.5 | -0.467 | 0.0922 | -0.041 | -5.067
-12 | -0.477 | 0.08845 | -0.041 | -5.389
-11.5 | -0.481 | 0.08521 | -0.041 | -5.643
-11 | -0.483 | 0.07663 | -0.044 | -6.307
-10.5 | -0.478 | 0.0717 | -0.045 | -6.669
-10 | -0.468 | 0.06636 | -0.047 | -7.059
-9.5 | -0.453 | 0.06166 | -0.049 | -7.352
-9 | -0.432 | 0.05849 | -0.05 | -7.383
-8.5 | -0.407 | 0.05446 | -0.051 | -7.472
-8 | -0.448 | 0.02209 | -0.073 | -20.274
-7.5 | -0.406 | 0.01951 | -0.073 | -20.805
-7 | -0.36 | 0.01941 | -0.074 | -18.523
-6.5 | -0.31 | 0.01931 | -0.074 | -16.037
-6 | -0.257 | 0.01921 | -0.074 | -13.359
-5.5 | -0.201 | 0.01917 | -0.075 | -10.494
-5 | -0.144 | 0.0191 | -0.075 | -7.521
-4.5 | -0.085 | 0.01906 | -0.076 | -4.439
-4 | -0.024 | 0.01901 | -0.076 | -1.276
-3.5 | 0.037 | 0.01902 | -0.076 | 1.945
-3 | 0.099 | 0.01902 | -0.077 | 5.197
-2.5 | 0.161 | 0.01896 | -0.077 | 8.491
-2 | 0.223 | 0.019 | -0.078 | 11.757
-1.5 | 0.286 | 0.019 | -0.078 | 15.052
-1 | 0.349 | 0.01902 | -0.079 | 18.32
-0.5 | 0.411 | 0.01936 | -0.079 | 21.219
0 | 0.474 | 0.01955 | -0.079 | 24.238
0.5 | 0.536 | 0.01964 | -0.08 | 27.299
1 | 0.598 | 0.01971 | -0.08 | 30.351
1.5 | 0.66 | 0.01983 | -0.081 | 33.283
2 | 0.722 | 0.01993 | -0.081 | 36.213
2.5 | 0.783 | 0.01913 | -0.081 | 40.958
3 | 0.845 | 0.01923 | -0.082 | 43.927
3.5 | 0.906 | 0.01941 | -0.082 | 46.671
4 | 0.967 | 0.01955 | -0.082 | 49.441
4.5 | 1.027 | 0.01975 | -0.083 | 51.993
5 | 1.086 | 0.01992 | -0.083 | 54.535
5.5 | 1.145 | 0.02019 | -0.084 | 56.742
6 | 1.204 | 0.0204 | -0.084 | 59.029
6.5 | 1.262 | 0.02057 | -0.084 | 61.335
7 | 1.319 | 0.02081 | -0.085 | 63.374
7.5 | 1.374 | 0.02107 | -0.085 | 65.206
8 | 1.428 | 0.02134 | -0.086 | 66.906
8.5 | 1.481 | 0.02166 | -0.086 | 68.341
9 | 1.532 | 0.02197 | -0.086 | 69.704
9.5 | 1.581 | 0.02787 | -0.087 | 56.734
10 | 1.626 | 0.02256 | -0.087 | 72.094
10.5 | 1.669 | 0.02298 | -0.088 | 72.628
11 | 1.709 | 0.03015 | -0.088 | 56.681
11.5 | 1.745 | 0.02815 | -0.088 | 62.01
12 | 1.779 | 0.0322 | -0.089 | 55.25
12.5 | 1.808 | 0.03247 | -0.089 | 55.694
13 | 1.802 | 0.0343 | -0.088 | 52.551
13.5 | 1.799 | 0.03671 | -0.087 | 49.013
14 | 1.777 | 0.03927 | -0.087 | 45.262
14.5 | 1.741 | 0.04306 | -0.086 | 40.435
15 | 1.697 | 0.04735 | -0.085 | 35.835
15.5 | 1.634 | 0.05483 | -0.083 | 29.799
16 | 1.568 | 0.06263 | -0.082 | 25.037
16.5 | 1.483 | 0.07705 | -0.079 | 19.243
17 | 1.402 | 0.0894 | -0.077 | 15.679
17.5 | 1.3 | 0.11368 | -0.072 | 11.437

## 86. Re 6M Mach 0.25 (2)
BIGFOIL.COM POLAR EXPORT
arad10
ARA-D 10% |  |  |  | Cl Max: | 2.1043 | at alpha= | 16 | deg
XFOIL ncrit=9 |  |  |  | L/D Max: | 143.595 | at alpha= | 8 | deg
Re: | 6000000 |  |  | Cd Min: | 0.20235 | at alpha= | -16.5 | deg
Mach: | 0.25 |  |  | Cl=0 at alpha= | -3.7279 | deg
|  |  |  | @ Cl=0.1, Cd= | 0.006914
|  |  |  | @ Cl=0.4, Cd= | 0.0071716
|  |  |  | @ Cl=0.6, Cd= | 0.0078073
alpha (deg) | Cl | Cd | Cm | Cl/Cd
-16.5 | -0.6053 | 0.20235 | 0.031 | -2.9914
-16 | -0.5866 | 0.19601 | 0.0274 | -2.9927
-15.5 | -0.5699 | 0.18894 | 0.0237 | -3.0163
-15 | -0.558 | 0.17984 | 0.0196 | -3.1028
-14.5 | -0.5465 | 0.17109 | 0.0156 | -3.1942
-13.5 | -0.654 | 0.12319 | -0.0063 | -5.3089
-13 | -0.7051 | 0.10479 | -0.0171 | -6.7287
-12.5 | -0.7543 | 0.08815 | -0.028 | -8.557
-11.5 | -0.9601 | 0.01964 | -0.0866 | -48.8849
-10.5 | -0.8454 | 0.01464 | -0.0856 | -57.7459
-10 | -0.7859 | 0.01319 | -0.0846 | -59.583
-9.5 | -0.7246 | 0.01207 | -0.0837 | -60.0331
-9 | -0.6623 | 0.01118 | -0.083 | -59.2397
-8.5 | -0.5999 | 0.01007 | -0.0826 | -59.573
-8 | -0.5368 | 0.00936 | -0.0822 | -57.3504
-7.5 | -0.4736 | 0.00886 | -0.0818 | -53.4537
-7 | -0.4105 | 0.00847 | -0.0816 | -48.4652
-6.5 | -0.3474 | 0.00816 | -0.0814 | -42.5735
-6 | -0.2843 | 0.00784 | -0.0814 | -36.2628
-5.5 | -0.2213 | 0.00752 | -0.0814 | -29.4282
-5 | -0.1587 | 0.00735 | -0.0814 | -21.5918
-4.5 | -0.0963 | 0.00726 | -0.0815 | -13.2645
-4 | -0.0339 | 0.00713 | -0.0817 | -4.7546
-3.5 | 0.0284 | 0.00701 | -0.0819 | 4.0514
-3 | 0.0907 | 0.00692 | -0.0822 | 13.1069
-2.5 | 0.1529 | 0.00688 | -0.0825 | 22.2238
-2 | 0.2149 | 0.00688 | -0.0829 | 31.2355
-1.5 | 0.2767 | 0.00693 | -0.0832 | 39.9278
-1 | 0.3383 | 0.007 | -0.0836 | 48.3286
-0.5 | 0.3996 | 0.00717 | -0.084 | 55.7322
0 | 0.4606 | 0.00741 | -0.0844 | 62.1592
0.5 | 0.5218 | 0.00759 | -0.0848 | 68.7484
1 | 0.583 | 0.00776 | -0.0851 | 75.1289
1.5 | 0.6441 | 0.00793 | -0.0855 | 81.2232
2 | 0.7053 | 0.00804 | -0.0859 | 87.7239
2.5 | 0.7665 | 0.00813 | -0.0863 | 94.2804
3 | 0.8281 | 0.00784 | -0.0871 | 105.625
3.5 | 0.8835 | 0.00703 | -0.0864 | 125.6757
4 | 0.9447 | 0.00728 | -0.0866 | 129.7665
4.5 | 1.0055 | 0.00757 | -0.0868 | 132.8269
5 | 1.0664 | 0.00781 | -0.087 | 136.5429
5.5 | 1.1269 | 0.00812 | -0.0872 | 138.7808
6 | 1.1871 | 0.00846 | -0.0872 | 140.3191
6.5 | 1.2475 | 0.00876 | -0.0872 | 142.4087
7 | 1.3071 | 0.00915 | -0.0871 | 142.8525
7.5 | 1.3666 | 0.00954 | -0.0869 | 143.2495
8 | 1.4259 | 0.00993 | -0.0867 | 143.5952
8.5 | 1.4841 | 0.01043 | -0.0862 | 142.2915
9 | 1.5427 | 0.01084 | -0.0857 | 142.3155
9.5 | 1.6001 | 0.01137 | -0.085 | 140.73
10 | 1.657 | 0.01191 | -0.0841 | 139.1268
10.5 | 1.7131 | 0.01248 | -0.0831 | 137.2676
11 | 1.7669 | 0.01321 | -0.0816 | 133.7547
11.5 | 1.82 | 0.01393 | -0.08 | 130.6533
12 | 1.8718 | 0.01467 | -0.0781 | 127.5937
12.5 | 1.9195 | 0.01561 | -0.0755 | 122.966
13 | 1.9647 | 0.01658 | -0.0724 | 118.4982
13.5 | 2.0068 | 0.0176 | -0.0689 | 114.0227
14 | 2.0407 | 0.01891 | -0.0641 | 107.9164
14.5 | 2.0593 | 0.02047 | -0.0569 | 100.6009
15 | 2.0794 | 0.02243 | -0.0509 | 92.7062
15.5 | 2.0944 | 0.02506 | -0.0453 | 83.5754
16 | 2.1043 | 0.02839 | -0.0403 | 74.1212
16.5 | 2.1009 | 0.0332 | -0.0358 | 63.2801
17 | 2.0727 | 0.04097 | -0.0324 | 50.5907
17.5 | 2.0504 | 0.04915 | -0.0313 | 41.7172
18 | 2.0249 | 0.05849 | -0.0319 | 34.6196
18.5 | 1.9891 | 0.06978 | -0.0343 | 28.5053
19 | 1.9418 | 0.08311 | -0.0383 | 23.3642
19.5 | 1.8755 | 0.09967 | -0.0446 | 18.8171

## 87. Re 6M Mach 0.50 (1)
BIGFOIL.COM POLAR EXPORT
arad10
ARA-D 10% |  |  |  | Cl Max: | 1.613 | at alpha= | 9 | deg
JavaFoil+Calcfoil stall+Eppler ext transition |  |  |  | L/D Max: | 68.124 | at alpha= | 8 | deg
Re: | 6000000 |  |  | Cd Min: | 0.01886 | at alpha= | -2.5 | deg
Mach: | 0.5 |  |  | Cl=0 at alpha= | -3.8015 | deg
|  |  |  | @ Cl=0.1, Cd= | 0.018917
|  |  |  | @ Cl=0.4, Cd= | 0.019008
|  |  |  | @ Cl=0.6, Cd= | 0.019592
alpha (deg) | Cl | Cd | Cm | Cl/Cd
-20 | -0.896 | 0.16971 | -0.045 | -5.28
-19.5 | -0.869 | 0.16483 | -0.045 | -5.273
-19 | -0.842 | 0.15741 | -0.045 | -5.346
-18.5 | -0.814 | 0.1538 | -0.044 | -5.292
-18 | -0.786 | 0.14998 | -0.044 | -5.239
-17.5 | -0.758 | 0.14611 | -0.043 | -5.189
-17 | -0.731 | 0.14013 | -0.043 | -5.219
-16.5 | -0.704 | 0.13549 | -0.044 | -5.199
-16 | -0.677 | 0.1348 | -0.043 | -5.024
-15.5 | -0.65 | 0.12757 | -0.044 | -5.096
-15 | -0.623 | 0.12248 | -0.044 | -5.086
-14.5 | -0.596 | 0.12777 | -0.044 | -4.664
-14 | -0.569 | 0.11792 | -0.044 | -4.824
-13.5 | -0.541 | 0.11463 | -0.044 | -4.72
-13 | -0.513 | 0.11069 | -0.043 | -4.633
-12.5 | -0.485 | 0.10356 | -0.043 | -4.682
-12 | -0.456 | 0.10392 | -0.041 | -4.39
-11.5 | -0.429 | 0.09628 | -0.041 | -4.452
-11 | -0.401 | 0.0923 | -0.041 | -4.344
-10.5 | -0.373 | 0.08912 | -0.041 | -4.19
-10 | -0.346 | 0.09145 | -0.041 | -3.783
-9.5 | -0.318 | 0.08168 | -0.041 | -3.896
-9 | -0.291 | 0.07451 | -0.043 | -3.904
-8.5 | -0.265 | 0.06763 | -0.047 | -3.912
-8 | -0.237 | 0.06391 | -0.048 | -3.706
-7.5 | -0.206 | 0.07146 | -0.037 | -2.888
-7 | -0.179 | 0.06319 | -0.042 | -2.837
-6.5 | -0.153 | 0.05625 | -0.049 | -2.714
-6 | -0.201 | 0.05184 | -0.052 | -3.874
-5.5 | -0.174 | 0.04372 | -0.06 | -3.978
-5 | -0.153 | 0.01917 | -0.084 | -7.984
-4.5 | -0.092 | 0.01903 | -0.085 | -4.83
-4 | -0.027 | 0.01895 | -0.085 | -1.406
-3.5 | 0.041 | 0.0189 | -0.085 | 2.168
-3 | 0.11 | 0.01892 | -0.086 | 5.809
-2.5 | 0.179 | 0.01886 | -0.086 | 9.51
-2 | 0.249 | 0.01886 | -0.087 | 13.212
-1.5 | 0.319 | 0.01887 | -0.087 | 16.916
-1 | 0.389 | 0.01895 | -0.088 | 20.542
-0.5 | 0.459 | 0.01932 | -0.088 | 23.764
0 | 0.53 | 0.01947 | -0.089 | 27.195
0.5 | 0.599 | 0.01959 | -0.089 | 30.569
1 | 0.668 | 0.0197 | -0.09 | 33.901
1.5 | 0.737 | 0.01979 | -0.09 | 37.243
2 | 0.805 | 0.01994 | -0.091 | 40.396
2.5 | 0.874 | 0.02004 | -0.091 | 43.6
3 | 0.942 | 0.01944 | -0.091 | 48.439
3.5 | 1.009 | 0.01963 | -0.092 | 51.4
4 | 1.075 | 0.01986 | -0.092 | 54.164
4.5 | 1.141 | 0.0201 | -0.093 | 56.768
5 | 1.205 | 0.02034 | -0.093 | 59.259
5.5 | 1.268 | 0.02058 | -0.094 | 61.62
6 | 1.329 | 0.02097 | -0.094 | 63.405
6.5 | 1.389 | 0.02132 | -0.094 | 65.15
7 | 1.446 | 0.02173 | -0.095 | 66.551
7.5 | 1.497 | 0.02216 | -0.095 | 67.553
8 | 1.543 | 0.02265 | -0.096 | 68.124
8.5 | 1.583 | 0.02758 | -0.096 | 57.382
9 | 1.613 | 0.0322 | -0.097 | 50.107
9.5 | 1.611 | 0.03356 | -0.096 | 48.009
10 | 1.574 | 0.03675 | -0.095 | 42.841
10.5 | 1.469 | 0.0438 | -0.092 | 33.535
11 | 1.12 | 0.07461 | -0.079 | 15.01
11.5 | 0.887 | 0.0941 | -0.07 | 9.431
12 | 0.911 | 0.10448 | -0.068 | 8.715
12.5 | 0.929 | 0.12135 | -0.064 | 7.654
13 | 0.959 | 0.11384 | -0.066 | 8.425
13.5 | 0.989 | 0.11861 | -0.067 | 8.339
14 | 1.021 | 0.12004 | -0.069 | 8.504

## 88. Re 6M Mach 0.50 (2)
BIGFOIL.COM POLAR EXPORT
arad10
ARA-D 10% |  |  |  | Cl Max: | 2.1023 | at alpha= | 12.5 | deg
XFOIL ncrit=9 |  |  |  | L/D Max: | 143.909 | at alpha= | 6 | deg
Re: | 6000000 |  |  | Cd Min: | 0.27693 | at alpha= | -20 | deg
Mach: | 0.5 |  |  | Cl=0 at alpha= | -3.6391 | deg
|  |  |  | @ Cl=0.1, Cd= | 0.0072321
|  |  |  | @ Cl=0.4, Cd= | 0.0073343
|  |  |  | @ Cl=0.6, Cd= | 0.0079765
alpha (deg) | Cl | Cd | Cm | Cl/Cd
-20 | -0.7884 | 0.27693 | 0.0708 | -2.8469
-19.5 | -0.7659 | 0.26685 | 0.065 | -2.8702
-19 | -0.7414 | 0.25962 | 0.0599 | -2.8557
-18.5 | -0.717 | 0.25218 | 0.0549 | -2.8432
-18 | -0.6928 | 0.24443 | 0.0499 | -2.8343
-17.5 | -0.6693 | 0.23629 | 0.045 | -2.8325
-17 | -0.6463 | 0.22796 | 0.0401 | -2.8351
-16.5 | -0.6241 | 0.21945 | 0.0352 | -2.8439
-16 | -0.6042 | 0.2096 | 0.0301 | -2.8826
-15.5 | -0.5803 | 0.20265 | 0.0259 | -2.8636
-15 | -0.5569 | 0.19549 | 0.0217 | -2.8487
-14.5 | -0.535 | 0.18784 | 0.0176 | -2.8482
-14 | -0.5146 | 0.17988 | 0.0135 | -2.8608
-13.5 | -0.4955 | 0.17156 | 0.0094 | -2.8882
-13 | -0.4775 | 0.16327 | 0.0055 | -2.9246
-12.5 | -0.4633 | 0.15419 | 0.0014 | -3.0047
-12 | -0.4496 | 0.14534 | -0.0025 | -3.0934
-11.5 | -0.4334 | 0.13783 | -0.0059 | -3.1445
-11 | -0.4176 | 0.13025 | -0.0094 | -3.2061
-10.5 | -0.4044 | 0.12237 | -0.0128 | -3.3047
-10 | -0.3927 | 0.11431 | -0.0164 | -3.4354
-9.5 | -0.3821 | 0.10569 | -0.021 | -3.6153
-9 | -0.3835 | 0.09676 | -0.0241 | -3.9634
-8.5 | -0.3859 | 0.08748 | -0.0285 | -4.4113
-8 | -0.3997 | 0.07675 | -0.035 | -5.2078
-7.5 | -0.4078 | 0.06794 | -0.0415 | -6.0024
-7 | -0.4002 | 0.05545 | -0.0581 | -7.2173
-6.5 | -0.3821 | 0.03857 | -0.0793 | -9.9067
-6 | -0.3587 | 0.01604 | -0.0973 | -22.3628
-5.5 | -0.2869 | 0.00996 | -0.0989 | -28.8052
-5 | -0.2079 | 0.00852 | -0.0977 | -24.4014
-4.5 | -0.1304 | 0.00796 | -0.0965 | -16.3819
-4 | -0.0542 | 0.00767 | -0.0955 | -7.0665
-3.5 | 0.0209 | 0.00743 | -0.0949 | 2.8129
-3 | 0.0952 | 0.00724 | -0.0944 | 13.1492
-2.5 | 0.1686 | 0.00712 | -0.0942 | 23.6798
-2 | 0.2414 | 0.00708 | -0.0941 | 34.096
-1.5 | 0.3134 | 0.00715 | -0.0941 | 43.8322
-1 | 0.3849 | 0.00727 | -0.0942 | 52.9436
-0.5 | 0.4554 | 0.00757 | -0.0942 | 60.1585
0 | 0.5262 | 0.00777 | -0.0944 | 67.722
0.5 | 0.5971 | 0.00797 | -0.0945 | 74.9184
1 | 0.6682 | 0.00813 | -0.0946 | 82.1894
1.5 | 0.7393 | 0.00829 | -0.0947 | 89.1797
2 | 0.8106 | 0.00847 | -0.0947 | 95.7025
2.5 | 0.8823 | 0.00861 | -0.0947 | 102.4739
3 | 0.9543 | 0.00866 | -0.0947 | 110.1963
3.5 | 1.02 | 0.00765 | -0.0937 | 133.3333
4 | 1.0926 | 0.00796 | -0.0932 | 137.2613
4.5 | 1.1652 | 0.00834 | -0.0925 | 139.7122
5 | 1.238 | 0.00874 | -0.0916 | 141.6476
5.5 | 1.3113 | 0.00914 | -0.0905 | 143.4683
6 | 1.3844 | 0.00962 | -0.089 | 143.9085
6.5 | 1.4573 | 0.01017 | -0.0871 | 143.294
7 | 1.5312 | 0.01067 | -0.085 | 143.5052
7.5 | 1.6039 | 0.0113 | -0.0823 | 141.9381
8 | 1.6763 | 0.01197 | -0.0791 | 140.0418
8.5 | 1.7482 | 0.01269 | -0.0753 | 137.762
9 | 1.817 | 0.01358 | -0.0706 | 133.7997
9.5 | 1.8846 | 0.01451 | -0.0653 | 129.8828
10 | 1.9469 | 0.01563 | -0.0588 | 124.5617
10.5 | 1.9955 | 0.01707 | -0.0502 | 116.901
11 | 2.0341 | 0.01895 | -0.0405 | 107.3404
11.5 | 2.0711 | 0.0215 | -0.0317 | 96.3302
12 | 2.096 | 0.02524 | -0.0233 | 83.0428
12.5 | 2.1023 | 0.03074 | -0.0163 | 68.3897
13 | 2.0883 | 0.03843 | -0.0119 | 54.3404
13.5 | 2.0603 | 0.04795 | -0.0105 | 42.9677
14 | 2.0216 | 0.059 | -0.0116 | 34.2644
14.5 | 1.9766 | 0.07108 | -0.0145 | 27.8081
15 | 1.9277 | 0.08385 | -0.0188 | 22.9899
15.5 | 1.8707 | 0.09764 | -0.0247 | 19.1592
16 | 1.8082 | 0.11226 | -0.0323 | 16.1073
16.5 | 1.7305 | 0.12901 | -0.0432 | 13.4137
17.5 | 1.5824 | 0.16588 | -0.0715 | 9.5394

## 89. Re 7M Mach 0.00 (1)
BIGFOIL.COM POLAR EXPORT
arad10
ARA-D 10% |  |  |  | Cl Max: | 1.861 | at alpha= | 13.5 | deg
JavaFoil+Calcfoil stall+Eppler ext transition |  |  |  | L/D Max: | 75.002 | at alpha= | 11.5 | deg
Re: | 7000000 |  |  | Cd Min: | 0.01896 | at alpha= | -2.5 | deg
Mach: | 0 |  |  | Cl=0 at alpha= | -3.8 | deg
|  |  |  | @ Cl=0.1, Cd= | 0.018997
|  |  |  | @ Cl=0.4, Cd= | 0.019394
|  |  |  | @ Cl=0.6, Cd= | 0.019662
alpha (deg) | Cl | Cd | Cm | Cl/Cd
-19.5 | -0.531 | 0.16097 | -0.036 | -3.296
-19 | -0.542 | 0.15405 | -0.037 | -3.521
-18.5 | -0.552 | 0.15517 | -0.035 | -3.556
-18 | -0.563 | 0.14957 | -0.036 | -3.761
-17.5 | -0.572 | 0.14169 | -0.036 | -4.038
-17 | -0.581 | 0.13636 | -0.036 | -4.262
-16.5 | -0.589 | 0.12985 | -0.037 | -4.534
-16 | -0.595 | 0.12417 | -0.037 | -4.793
-15.5 | -0.602 | 0.11439 | -0.039 | -5.261
-15 | -0.603 | 0.11238 | -0.038 | -5.367
-14.5 | -0.608 | 0.10146 | -0.041 | -5.99
-14 | -0.605 | 0.10001 | -0.04 | -6.048
-13.5 | -0.602 | 0.09467 | -0.041 | -6.356
-13 | -0.596 | 0.08958 | -0.042 | -6.654
-12.5 | -0.588 | 0.08464 | -0.042 | -6.944
-12 | -0.577 | 0.07973 | -0.044 | -7.24
-11.5 | -0.562 | 0.0762 | -0.044 | -7.38
-11 | -0.548 | 0.06915 | -0.046 | -7.928
-10.5 | -0.53 | 0.06396 | -0.048 | -8.28
-10 | -0.508 | 0.05877 | -0.05 | -8.648
-9.5 | -0.486 | 0.05252 | -0.052 | -9.25
-9 | -0.534 | 0.02197 | -0.07 | -24.301
-8.5 | -0.494 | 0.01963 | -0.07 | -25.169
-8 | -0.451 | 0.01946 | -0.071 | -23.181
-7.5 | -0.405 | 0.01934 | -0.071 | -20.933
-7 | -0.356 | 0.01925 | -0.071 | -18.499
-6.5 | -0.305 | 0.01921 | -0.072 | -15.871
-6 | -0.252 | 0.01912 | -0.072 | -13.154
-5.5 | -0.197 | 0.01905 | -0.072 | -10.313
-5 | -0.14 | 0.01907 | -0.073 | -7.339
-4.5 | -0.082 | 0.01903 | -0.073 | -4.323
-4 | -0.024 | 0.01899 | -0.074 | -1.24
-3.5 | 0.036 | 0.01898 | -0.074 | 1.891
-3 | 0.096 | 0.019 | -0.074 | 5.045
-2.5 | 0.156 | 0.01896 | -0.075 | 8.23
-2 | 0.216 | 0.01899 | -0.075 | 11.396
-1.5 | 0.277 | 0.01896 | -0.076 | 14.605
-1 | 0.338 | 0.01908 | -0.076 | 17.691
-0.5 | 0.398 | 0.01939 | -0.076 | 20.519
0 | 0.459 | 0.01951 | -0.077 | 23.525
0.5 | 0.519 | 0.01958 | -0.077 | 26.521
1 | 0.579 | 0.01962 | -0.078 | 29.523
1.5 | 0.639 | 0.01974 | -0.078 | 32.388
2 | 0.699 | 0.01982 | -0.078 | 35.285
2.5 | 0.759 | 0.01989 | -0.079 | 38.156
3 | 0.818 | 0.01908 | -0.079 | 42.886
3.5 | 0.878 | 0.01925 | -0.079 | 45.609
4 | 0.937 | 0.01937 | -0.08 | 48.36
4.5 | 0.995 | 0.01954 | -0.08 | 50.928
5 | 1.053 | 0.0197 | -0.081 | 53.459
5.5 | 1.111 | 0.01997 | -0.081 | 55.632
6 | 1.168 | 0.02014 | -0.081 | 58.008
6.5 | 1.225 | 0.02029 | -0.082 | 60.365
7 | 1.281 | 0.02047 | -0.082 | 62.571
7.5 | 1.336 | 0.02072 | -0.083 | 64.457
8 | 1.389 | 0.02081 | -0.083 | 66.756
8.5 | 1.442 | 0.02122 | -0.083 | 67.961
9 | 1.493 | 0.02148 | -0.084 | 69.535
9.5 | 1.544 | 0.0217 | -0.084 | 71.123
10 | 1.591 | 0.02195 | -0.084 | 72.502
10.5 | 1.637 | 0.02226 | -0.085 | 73.516
11 | 1.68 | 0.02798 | -0.085 | 60.045
11.5 | 1.722 | 0.02296 | -0.086 | 75.002
12 | 1.761 | 0.02999 | -0.086 | 58.718
12.5 | 1.798 | 0.03084 | -0.086 | 58.303
13 | 1.833 | 0.03095 | -0.087 | 59.214
13.5 | 1.861 | 0.03202 | -0.087 | 58.108
14 | 1.848 | 0.03347 | -0.086 | 55.211
14.5 | 1.843 | 0.03508 | -0.086 | 52.533
15 | 1.83 | 0.03739 | -0.085 | 48.937
15.5 | 1.815 | 0.03939 | -0.085 | 46.069
16 | 1.79 | 0.04263 | -0.084 | 41.985
16.5 | 1.76 | 0.04658 | -0.084 | 37.776
17 | 1.721 | 0.05222 | -0.083 | 32.957
17.5 | 1.673 | 0.06077 | -0.081 | 27.524
18 | 1.627 | 0.06925 | -0.08 | 23.497
18.5 | 1.555 | 0.09037 | -0.076 | 17.206

## 90. Re 7M Mach 0.00 (2)
BIGFOIL.COM POLAR EXPORT
arad10
ARA-D 10% |  |  |  | Cl Max: | 2.1224 | at alpha= | 17.5 | deg
XFOIL ncrit=9 |  |  |  | L/D Max: | 146.801 | at alpha= | 7.5 | deg
Re: | 7000000 |  |  | Cd Min: | 0.05614 | at alpha= | 20 | deg
Mach: | 0 |  |  | Cl=0 at alpha= | -3.7483 | deg
|  |  |  | @ Cl=0.1, Cd= | 0.0067663
|  |  |  | @ Cl=0.4, Cd= | 0.007107
|  |  |  | @ Cl=0.6, Cd= | 0.0076596
alpha (deg) | Cl | Cd | Cm | Cl/Cd
-18 | -1.541 | 0.03131 | -0.0786 | -49.2175
-17.5 | -1.5158 | 0.02702 | -0.0781 | -56.0992
-17 | -1.4786 | 0.02424 | -0.0775 | -60.9983
-16.5 | -1.4355 | 0.02214 | -0.077 | -64.8374
-16 | -1.389 | 0.0204 | -0.0766 | -68.0882
-15.5 | -1.3401 | 0.0189 | -0.0762 | -70.9048
-15 | -1.2891 | 0.01763 | -0.076 | -73.1197
-14.5 | -1.2368 | 0.0165 | -0.0758 | -74.9576
-14 | -1.1834 | 0.01547 | -0.0757 | -76.4964
-13.5 | -1.1289 | 0.01455 | -0.0756 | -77.5876
-13 | -1.0737 | 0.01369 | -0.0757 | -78.4295
-12.5 | -1.0178 | 0.01291 | -0.0757 | -78.8381
-12 | -0.9612 | 0.0122 | -0.0759 | -78.7869
-11.5 | -0.9015 | 0.01155 | -0.0766 | -78.0519
-11 | -0.8459 | 0.01102 | -0.0763 | -76.7604
-10.5 | -0.7904 | 0.01055 | -0.0759 | -74.9194
-10 | -0.7339 | 0.01011 | -0.0757 | -72.5915
-9.5 | -0.6766 | 0.00969 | -0.0757 | -69.8246
-9 | -0.619 | 0.00909 | -0.0757 | -68.0968
-8.5 | -0.5609 | 0.00868 | -0.0758 | -64.6198
-8 | -0.5025 | 0.00835 | -0.076 | -60.1796
-7.5 | -0.4439 | 0.00807 | -0.0761 | -55.0062
-7 | -0.385 | 0.00783 | -0.0764 | -49.1699
-6.5 | -0.3259 | 0.00763 | -0.0766 | -42.713
-6 | -0.2667 | 0.00736 | -0.0769 | -36.2364
-5.5 | -0.2074 | 0.00718 | -0.0773 | -28.8858
-5 | -0.1484 | 0.00711 | -0.0776 | -20.872
-4.5 | -0.0892 | 0.00703 | -0.0779 | -12.6885
-4 | -0.0299 | 0.00693 | -0.0783 | -4.3146
-3.5 | 0.0295 | 0.00684 | -0.0787 | 4.3129
-3 | 0.0889 | 0.00677 | -0.0791 | 13.1315
-2.5 | 0.1483 | 0.00675 | -0.0795 | 21.9704
-2 | 0.2076 | 0.00678 | -0.08 | 30.6195
-1.5 | 0.2668 | 0.00681 | -0.0804 | 39.1777
-1 | 0.3259 | 0.00691 | -0.0809 | 47.1635
-0.5 | 0.3848 | 0.00705 | -0.0813 | 54.5816
0 | 0.4435 | 0.00727 | -0.0817 | 61.0041
0.5 | 0.5023 | 0.00742 | -0.0822 | 67.6954
1 | 0.5611 | 0.00756 | -0.0826 | 74.2196
1.5 | 0.6197 | 0.00771 | -0.083 | 80.3761
2 | 0.6784 | 0.00781 | -0.0835 | 86.863
2.5 | 0.737 | 0.0079 | -0.0839 | 93.2911
3 | 0.7957 | 0.00783 | -0.0846 | 101.622
3.5 | 0.8492 | 0.00674 | -0.0843 | 125.9941
4 | 0.9075 | 0.00696 | -0.0847 | 130.3879
4.5 | 0.9656 | 0.00721 | -0.0851 | 133.9251
5 | 1.0235 | 0.00743 | -0.0855 | 137.7524
5.5 | 1.0809 | 0.00772 | -0.0859 | 140.013
6 | 1.1383 | 0.00799 | -0.0862 | 142.4656
6.5 | 1.1953 | 0.00827 | -0.0865 | 144.5345
7 | 1.2517 | 0.00862 | -0.0868 | 145.2088
7.5 | 1.308 | 0.00891 | -0.087 | 146.8013
8 | 1.3636 | 0.0093 | -0.0872 | 146.6237
8.5 | 1.4188 | 0.00968 | -0.0873 | 146.5702
9 | 1.4738 | 0.01004 | -0.0874 | 146.7928
9.5 | 1.5277 | 0.01049 | -0.0874 | 145.6339
10 | 1.5817 | 0.01087 | -0.0874 | 145.5106
10.5 | 1.634 | 0.0114 | -0.0871 | 143.3333
11 | 1.6858 | 0.01193 | -0.0868 | 141.3076
11.5 | 1.737 | 0.01245 | -0.0864 | 139.5181
12 | 1.7861 | 0.01311 | -0.0857 | 136.2395
12.5 | 1.8349 | 0.01371 | -0.085 | 133.8366
13 | 1.8819 | 0.0144 | -0.0839 | 130.6875
13.5 | 1.926 | 0.01522 | -0.0825 | 126.544
14 | 1.9692 | 0.01597 | -0.0809 | 123.3062
14.5 | 2.0085 | 0.01689 | -0.0787 | 118.9165
15 | 2.0435 | 0.01794 | -0.0758 | 113.9075
15.5 | 2.0758 | 0.01897 | -0.0724 | 109.4254
16 | 2.0928 | 0.02034 | -0.0664 | 102.8909
16.5 | 2.1066 | 0.02213 | -0.0607 | 95.192
17 | 2.1198 | 0.02432 | -0.0558 | 87.1628
17.5 | 2.1224 | 0.02756 | -0.0506 | 77.0102
18 | 2.1144 | 0.0321 | -0.0457 | 65.8692
18.5 | 2.1097 | 0.03695 | -0.0426 | 57.0961
19 | 2.1037 | 0.04237 | -0.0406 | 49.6507
19.5 | 2.0947 | 0.0487 | -0.0397 | 43.0123
20 | 2.0801 | 0.05614 | -0.0398 | 37.052

## 91. Re 7M Mach 0.10 (1)
BIGFOIL.COM POLAR EXPORT
arad10
ARA-D 10% |  |  |  | Cl Max: | 1.861 | at alpha= | 13.5 | deg
JavaFoil+Calcfoil stall+Eppler ext transition |  |  |  | L/D Max: | 73.397 | at alpha= | 10.5 | deg
Re: | 7000000 |  |  | Cd Min: | 0.01896 | at alpha= | -2.5 | deg
Mach: | 0.1 |  |  | Cl=0 at alpha= | -3.8 | deg
|  |  |  | @ Cl=0.1, Cd= | 0.018969
|  |  |  | @ Cl=0.4, Cd= | 0.01938
|  |  |  | @ Cl=0.6, Cd= | 0.019669
alpha (deg) | Cl | Cd | Cm | Cl/Cd
-19.5 | -0.48 | 0.16336 | -0.036 | -2.94
-19 | -0.495 | 0.15759 | -0.037 | -3.138
-18.5 | -0.507 | 0.1584 | -0.035 | -3.198
-18 | -0.52 | 0.15243 | -0.035 | -3.41
-17.5 | -0.532 | 0.14387 | -0.036 | -3.7
-17 | -0.544 | 0.13788 | -0.036 | -3.945
-16.5 | -0.555 | 0.13217 | -0.036 | -4.196
-16 | -0.564 | 0.12639 | -0.037 | -4.462
-15.5 | -0.573 | 0.11615 | -0.038 | -4.932
-15 | -0.578 | 0.11413 | -0.038 | -5.061
-14.5 | -0.585 | 0.10335 | -0.041 | -5.658
-14 | -0.584 | 0.10177 | -0.04 | -5.743
-13.5 | -0.584 | 0.09608 | -0.04 | -6.078
-13 | -0.581 | 0.0911 | -0.041 | -6.378
-12.5 | -0.575 | 0.08609 | -0.042 | -6.684
-12 | -0.568 | 0.0797 | -0.044 | -7.124
-11.5 | -0.553 | 0.07738 | -0.043 | -7.151
-11 | -0.541 | 0.07009 | -0.046 | -7.724
-10.5 | -0.524 | 0.0653 | -0.047 | -8.017
-10 | -0.503 | 0.0603 | -0.049 | -8.346
-9.5 | -0.48 | 0.05498 | -0.051 | -8.739
-9 | -0.473 | 0.03878 | -0.059 | -12.203
-8.5 | -0.494 | 0.01967 | -0.07 | -25.092
-8 | -0.451 | 0.01943 | -0.071 | -23.217
-7.5 | -0.405 | 0.01936 | -0.071 | -20.936
-7 | -0.357 | 0.01926 | -0.072 | -18.525
-6.5 | -0.306 | 0.01921 | -0.072 | -15.916
-6 | -0.252 | 0.01912 | -0.072 | -13.198
-5.5 | -0.197 | 0.01909 | -0.073 | -10.334
-5 | -0.141 | 0.01906 | -0.073 | -7.373
-4.5 | -0.083 | 0.01905 | -0.074 | -4.336
-4 | -0.024 | 0.01899 | -0.074 | -1.246
-3.5 | 0.036 | 0.01899 | -0.074 | 1.899
-3 | 0.096 | 0.01897 | -0.075 | 5.077
-2.5 | 0.157 | 0.01896 | -0.075 | 8.272
-2 | 0.218 | 0.01898 | -0.076 | 11.462
-1.5 | 0.278 | 0.01898 | -0.076 | 14.664
-1 | 0.339 | 0.01909 | -0.076 | 17.77
-0.5 | 0.4 | 0.01938 | -0.077 | 20.636
0 | 0.461 | 0.01954 | -0.077 | 23.612
0.5 | 0.522 | 0.01956 | -0.078 | 26.674
1 | 0.582 | 0.01964 | -0.078 | 29.643
1.5 | 0.643 | 0.01974 | -0.078 | 32.553
2 | 0.703 | 0.01981 | -0.079 | 35.463
2.5 | 0.763 | 0.01989 | -0.079 | 38.347
3 | 0.823 | 0.0191 | -0.079 | 43.066
3.5 | 0.882 | 0.01925 | -0.08 | 45.828
4 | 0.941 | 0.01939 | -0.08 | 48.536
4.5 | 1 | 0.01955 | -0.081 | 51.163
5 | 1.058 | 0.01973 | -0.081 | 53.647
5.5 | 1.116 | 0.01997 | -0.081 | 55.903
6 | 1.174 | 0.02015 | -0.082 | 58.255
6.5 | 1.231 | 0.02034 | -0.082 | 60.52
7 | 1.287 | 0.02052 | -0.083 | 62.721
7.5 | 1.342 | 0.02074 | -0.083 | 64.696
8 | 1.395 | 0.02084 | -0.083 | 66.965
8.5 | 1.448 | 0.02127 | -0.084 | 68.088
9 | 1.499 | 0.0215 | -0.084 | 69.731
9.5 | 1.55 | 0.02178 | -0.085 | 71.163
10 | 1.597 | 0.02205 | -0.085 | 72.428
10.5 | 1.642 | 0.02237 | -0.085 | 73.397
11 | 1.685 | 0.02817 | -0.086 | 59.816
11.5 | 1.726 | 0.02942 | -0.086 | 58.673
12 | 1.765 | 0.0302 | -0.086 | 58.441
12.5 | 1.801 | 0.03109 | -0.087 | 57.926
13 | 1.835 | 0.03142 | -0.087 | 58.383
13.5 | 1.861 | 0.03238 | -0.088 | 57.475
14 | 1.842 | 0.03398 | -0.086 | 54.201
14.5 | 1.831 | 0.03604 | -0.086 | 50.813
15 | 1.816 | 0.03831 | -0.085 | 47.41
15.5 | 1.797 | 0.04053 | -0.085 | 44.334
16 | 1.767 | 0.04418 | -0.084 | 39.992
16.5 | 1.728 | 0.04963 | -0.083 | 34.811
17 | 1.685 | 0.05566 | -0.082 | 30.28
17.5 | 1.633 | 0.06505 | -0.081 | 25.103
18 | 1.559 | 0.08477 | -0.077 | 18.387
18.5 | 1.506 | 0.09718 | -0.075 | 15.493

## 92. Re 7M Mach 0.10 (2)
BIGFOIL.COM POLAR EXPORT
arad10
ARA-D 10% |  |  |  | Cl Max: | 2.1193 | at alpha= | 17 | deg
XFOIL ncrit=9 |  |  |  | L/D Max: | 146.888 | at alpha= | 8 | deg
Re: | 7000000 |  |  | Cd Min: | 0.06299 | at alpha= | 20 | deg
Mach: | 0.1 |  |  | Cl=0 at alpha= | -3.7454 | deg
|  |  |  | @ Cl=0.1, Cd= | 0.0067764
|  |  |  | @ Cl=0.4, Cd= | 0.0071103
|  |  |  | @ Cl=0.6, Cd= | 0.0076643
alpha (deg) | Cl | Cd | Cm | Cl/Cd
-17 | -1.4595 | 0.0323 | -0.0803 | -45.1858
-16.5 | -1.4373 | 0.02654 | -0.0804 | -54.156
-16 | -1.3979 | 0.02342 | -0.0799 | -59.6883
-15.5 | -1.3522 | 0.02115 | -0.0794 | -63.9338
-15 | -1.3027 | 0.01938 | -0.0789 | -67.2188
-14.5 | -1.2508 | 0.01789 | -0.0785 | -69.9162
-14 | -1.1973 | 0.0166 | -0.0782 | -72.1265
-13.5 | -1.1425 | 0.01547 | -0.078 | -73.8526
-13 | -1.0867 | 0.01444 | -0.0778 | -75.2562
-12.5 | -1.03 | 0.01352 | -0.0777 | -76.1834
-12 | -0.9727 | 0.0127 | -0.0777 | -76.5906
-11.5 | -0.9121 | 0.01194 | -0.0783 | -76.3903
-11 | -0.8558 | 0.01134 | -0.0778 | -75.4674
-10.5 | -0.7995 | 0.0108 | -0.0773 | -74.0278
-10 | -0.7421 | 0.01031 | -0.077 | -71.9787
-9.5 | -0.684 | 0.00985 | -0.0768 | -69.4416
-9 | -0.6256 | 0.00929 | -0.0768 | -67.3412
-8.5 | -0.5668 | 0.0088 | -0.0768 | -64.4091
-8 | -0.5077 | 0.00843 | -0.0769 | -60.2254
-7.5 | -0.4484 | 0.00814 | -0.077 | -55.086
-7 | -0.3888 | 0.00788 | -0.0771 | -49.3401
-6.5 | -0.3292 | 0.00767 | -0.0773 | -42.9205
-6 | -0.2694 | 0.0074 | -0.0776 | -36.4054
-5.5 | -0.2096 | 0.0072 | -0.0779 | -29.1111
-5 | -0.1499 | 0.00714 | -0.0782 | -20.9944
-4.5 | -0.0903 | 0.00705 | -0.0785 | -12.8085
-4 | -0.0305 | 0.00695 | -0.0788 | -4.3885
-3.5 | 0.0294 | 0.00685 | -0.0792 | 4.292
-3 | 0.0892 | 0.00678 | -0.0796 | 13.1563
-2.5 | 0.149 | 0.00676 | -0.08 | 22.0414
-2 | 0.2087 | 0.00678 | -0.0804 | 30.7817
-1.5 | 0.2683 | 0.00682 | -0.0808 | 39.3402
-1 | 0.3278 | 0.00691 | -0.0813 | 47.4385
-0.5 | 0.3871 | 0.00706 | -0.0817 | 54.83
0 | 0.4461 | 0.00729 | -0.0822 | 61.1934
0.5 | 0.5053 | 0.00744 | -0.0826 | 67.9167
1 | 0.5644 | 0.00758 | -0.083 | 74.4591
1.5 | 0.6235 | 0.00772 | -0.0834 | 80.7642
2 | 0.6826 | 0.00782 | -0.0839 | 87.289
2.5 | 0.7416 | 0.00791 | -0.0843 | 93.7547
3 | 0.8007 | 0.00785 | -0.0849 | 102
3.5 | 0.8546 | 0.00676 | -0.0847 | 126.4201
4 | 0.9134 | 0.00698 | -0.0851 | 130.8596
4.5 | 0.9718 | 0.00724 | -0.0854 | 134.2265
5 | 1.0302 | 0.00746 | -0.0858 | 138.0965
5.5 | 1.0882 | 0.00775 | -0.0861 | 140.4129
6 | 1.1459 | 0.00804 | -0.0864 | 142.5249
6.5 | 1.2035 | 0.00831 | -0.0867 | 144.8255
7 | 1.2603 | 0.00867 | -0.0869 | 145.3633
7.5 | 1.3172 | 0.00898 | -0.0871 | 146.6815
8 | 1.3734 | 0.00935 | -0.0872 | 146.8877
8.5 | 1.429 | 0.00976 | -0.0872 | 146.4139
9 | 1.4847 | 0.01011 | -0.0873 | 146.8546
9.5 | 1.5391 | 0.01059 | -0.0871 | 145.3352
10 | 1.5937 | 0.01097 | -0.087 | 145.278
10.5 | 1.6466 | 0.01152 | -0.0867 | 142.934
11 | 1.6986 | 0.01209 | -0.0862 | 140.4963
11.5 | 1.7505 | 0.0126 | -0.0857 | 138.9286
12 | 1.8002 | 0.01328 | -0.0848 | 135.5572
12.5 | 1.8488 | 0.01396 | -0.0838 | 132.4355
13 | 1.8963 | 0.01464 | -0.0826 | 129.5287
13.5 | 1.9406 | 0.01547 | -0.0809 | 125.4428
14 | 1.9826 | 0.01635 | -0.0789 | 121.2599
14.5 | 2.0217 | 0.01728 | -0.0763 | 116.9965
15 | 2.0559 | 0.01836 | -0.073 | 111.9771
15.5 | 2.0823 | 0.01961 | -0.0684 | 106.1856
16 | 2.0969 | 0.02113 | -0.062 | 99.2381
16.5 | 2.1105 | 0.0232 | -0.0565 | 90.9698
17 | 2.1193 | 0.02591 | -0.0514 | 81.7947
17.5 | 2.1129 | 0.03018 | -0.046 | 70.0099
18 | 2.1035 | 0.03529 | -0.042 | 59.6061
18.5 | 2.0991 | 0.04052 | -0.0396 | 51.804
19 | 2.0904 | 0.04672 | -0.0383 | 44.7432
19.5 | 2.0776 | 0.05392 | -0.0382 | 38.5312
20 | 2.0544 | 0.06299 | -0.0393 | 32.6147

## 93. Re 7M Mach 0.25 (1)
BIGFOIL.COM POLAR EXPORT
arad10
ARA-D 10% |  |  |  | Cl Max: | 1.808 | at alpha= | 12.5 | deg
JavaFoil+Calcfoil stall+Eppler ext transition |  |  |  | L/D Max: | 73.257 | at alpha= | 10.5 | deg
Re: | 7000000 |  |  | Cd Min: | 0.01893 | at alpha= | -2.5 | deg
Mach: | 0.25 |  |  | Cl=0 at alpha= | -3.8033 | deg
|  |  |  | @ Cl=0.1, Cd= | 0.018979
|  |  |  | @ Cl=0.4, Cd= | 0.019327
|  |  |  | @ Cl=0.6, Cd= | 0.019672
alpha (deg) | Cl | Cd | Cm | Cl/Cd
-16 | -0.268 | 0.1345 | -0.036 | -1.993
-15.5 | -0.309 | 0.12592 | -0.037 | -2.457
-15 | -0.345 | 0.12436 | -0.036 | -2.777
-14.5 | -0.379 | 0.11287 | -0.038 | -3.357
-14 | -0.407 | 0.10963 | -0.038 | -3.714
-13.5 | -0.433 | 0.1007 | -0.04 | -4.296
-13 | -0.453 | 0.09515 | -0.041 | -4.756
-12.5 | -0.467 | 0.09117 | -0.041 | -5.127
-12 | -0.477 | 0.08708 | -0.041 | -5.477
-11.5 | -0.481 | 0.08442 | -0.041 | -5.701
-11 | -0.484 | 0.07568 | -0.044 | -6.392
-10.5 | -0.479 | 0.0706 | -0.046 | -6.787
-10 | -0.469 | 0.06545 | -0.048 | -7.172
-9.5 | -0.454 | 0.06087 | -0.049 | -7.459
-9 | -0.433 | 0.05729 | -0.05 | -7.56
-8.5 | -0.408 | 0.05327 | -0.052 | -7.663
-8 | -0.448 | 0.0217 | -0.073 | -20.643
-7.5 | -0.406 | 0.01948 | -0.073 | -20.838
-7 | -0.36 | 0.01935 | -0.074 | -18.581
-6.5 | -0.31 | 0.01925 | -0.074 | -16.091
-6 | -0.257 | 0.01918 | -0.074 | -13.38
-5.5 | -0.201 | 0.0191 | -0.075 | -10.531
-5 | -0.144 | 0.01908 | -0.075 | -7.529
-4.5 | -0.085 | 0.01903 | -0.076 | -4.445
-4 | -0.024 | 0.01897 | -0.076 | -1.278
-3.5 | 0.037 | 0.019 | -0.076 | 1.947
-3 | 0.099 | 0.01898 | -0.077 | 5.21
-2.5 | 0.161 | 0.01893 | -0.077 | 8.507
-2 | 0.223 | 0.01894 | -0.078 | 11.797
-1.5 | 0.286 | 0.01896 | -0.078 | 15.082
-1 | 0.349 | 0.01908 | -0.079 | 18.264
-0.5 | 0.411 | 0.01938 | -0.079 | 21.197
0 | 0.474 | 0.01952 | -0.079 | 24.278
0.5 | 0.536 | 0.01956 | -0.08 | 27.414
1 | 0.598 | 0.01967 | -0.08 | 30.408
1.5 | 0.66 | 0.01973 | -0.081 | 33.451
2 | 0.722 | 0.01984 | -0.081 | 36.391
2.5 | 0.783 | 0.01991 | -0.081 | 39.352
3 | 0.845 | 0.01915 | -0.082 | 44.12
3.5 | 0.906 | 0.01929 | -0.082 | 46.95
4 | 0.967 | 0.01945 | -0.082 | 49.689
4.5 | 1.027 | 0.01963 | -0.083 | 52.302
5 | 1.086 | 0.01981 | -0.083 | 54.824
5.5 | 1.145 | 0.02009 | -0.084 | 57.004
6 | 1.204 | 0.02028 | -0.084 | 59.375
6.5 | 1.262 | 0.02048 | -0.084 | 61.623
7 | 1.319 | 0.0207 | -0.085 | 63.724
7.5 | 1.374 | 0.02095 | -0.085 | 65.602
8 | 1.428 | 0.02121 | -0.086 | 67.331
8.5 | 1.481 | 0.0215 | -0.086 | 68.88
9 | 1.532 | 0.0218 | -0.086 | 70.264
9.5 | 1.581 | 0.0221 | -0.087 | 71.528
10 | 1.626 | 0.02241 | -0.087 | 72.571
10.5 | 1.669 | 0.02278 | -0.088 | 73.257
11 | 1.709 | 0.02982 | -0.088 | 57.312
11.5 | 1.745 | 0.03025 | -0.088 | 57.698
12 | 1.779 | 0.03183 | -0.089 | 55.891
12.5 | 1.808 | 0.0321 | -0.089 | 56.342
13 | 1.805 | 0.0338 | -0.088 | 53.41
13.5 | 1.805 | 0.03582 | -0.088 | 50.384
14 | 1.78 | 0.03865 | -0.087 | 46.05
14.5 | 1.744 | 0.0423 | -0.086 | 41.235
15 | 1.704 | 0.04551 | -0.085 | 37.456
15.5 | 1.637 | 0.0538 | -0.084 | 30.435
16 | 1.575 | 0.06029 | -0.082 | 26.121
16.5 | 1.488 | 0.07452 | -0.079 | 19.967
17 | 1.385 | 0.0984 | -0.075 | 14.073
17.5 | 1.304 | 0.11099 | -0.073 | 11.744

## 94. Re 7M Mach 0.25 (2)
BIGFOIL.COM POLAR EXPORT
arad10
ARA-D 10% |  |  |  | Cl Max: | 2.1115 | at alpha= | 16 | deg
XFOIL ncrit=9 |  |  |  | L/D Max: | 146.893 | at alpha= | 8 | deg
Re: | 7000000 |  |  | Cd Min: | 0.20605 | at alpha= | -17 | deg
Mach: | 0.25 |  |  | Cl=0 at alpha= | -3.7268 | deg
|  |  |  | @ Cl=0.1, Cd= | 0.0068255
|  |  |  | @ Cl=0.4, Cd= | 0.0071414
|  |  |  | @ Cl=0.6, Cd= | 0.0076881
alpha (deg) | Cl | Cd | Cm | Cl/Cd
-17 | -0.6296 | 0.20605 | 0.0341 | -3.0556
-16.5 | -0.6129 | 0.19879 | 0.0301 | -3.0832
-16 | -0.5986 | 0.19076 | 0.026 | -3.138
-15.5 | -0.5824 | 0.18375 | 0.0224 | -3.1695
-15 | -0.566 | 0.17686 | 0.0188 | -3.2003
-14.5 | -0.607 | 0.15303 | 0.0088 | -3.9665
-14 | -0.6768 | 0.12765 | -0.0044 | -5.302
-13.5 | -0.716 | 0.11131 | -0.0138 | -6.4325
-13 | -0.7548 | 0.09619 | -0.0233 | -7.847
-12.5 | -0.8268 | 0.07694 | -0.0376 | -10.746
-12 | -1.0236 | 0.02068 | -0.0872 | -49.4971
-11.5 | -0.9666 | 0.01712 | -0.0877 | -56.4603
-11 | -0.91 | 0.01503 | -0.0865 | -60.5456
-10.5 | -0.8508 | 0.01348 | -0.0853 | -63.1157
-10 | -0.7894 | 0.01225 | -0.0844 | -64.4408
-9.5 | -0.727 | 0.01128 | -0.0836 | -64.4504
-9 | -0.6641 | 0.01051 | -0.083 | -63.1874
-8.5 | -0.6009 | 0.00987 | -0.0824 | -60.8815
-8 | -0.5378 | 0.00912 | -0.0821 | -58.9693
-7.5 | -0.4744 | 0.0086 | -0.0818 | -55.1628
-7 | -0.411 | 0.00822 | -0.0816 | -50
-6.5 | -0.3478 | 0.00792 | -0.0814 | -43.9141
-6 | -0.2847 | 0.00768 | -0.0813 | -37.0703
-5.5 | -0.2217 | 0.00739 | -0.0814 | -30
-5 | -0.159 | 0.00725 | -0.0814 | -21.931
-4.5 | -0.0965 | 0.00716 | -0.0815 | -13.4777
-4 | -0.0341 | 0.00704 | -0.0817 | -4.8438
-3.5 | 0.0283 | 0.00693 | -0.082 | 4.0837
-3 | 0.0907 | 0.00683 | -0.0823 | 13.2796
-2.5 | 0.1528 | 0.0068 | -0.0826 | 22.4706
-2 | 0.2148 | 0.00682 | -0.0829 | 31.4956
-1.5 | 0.2766 | 0.00687 | -0.0833 | 40.262
-1 | 0.3382 | 0.00697 | -0.0837 | 48.5222
-0.5 | 0.3996 | 0.00714 | -0.0841 | 55.9664
0 | 0.4607 | 0.00736 | -0.0844 | 62.5951
0.5 | 0.5221 | 0.0075 | -0.0848 | 69.6133
1 | 0.5833 | 0.00765 | -0.0852 | 76.2484
1.5 | 0.6446 | 0.00779 | -0.0856 | 82.7471
2 | 0.7059 | 0.0079 | -0.086 | 89.3544
2.5 | 0.7671 | 0.00801 | -0.0864 | 95.7678
3 | 0.8286 | 0.00797 | -0.0869 | 103.9649
3.5 | 0.8845 | 0.0069 | -0.0865 | 128.1884
4 | 0.9458 | 0.00711 | -0.0868 | 133.0239
4.5 | 1.0068 | 0.00738 | -0.0871 | 136.4228
5 | 1.0675 | 0.00766 | -0.0873 | 139.3603
5.5 | 1.1284 | 0.00792 | -0.0874 | 142.4747
6 | 1.1887 | 0.00826 | -0.0875 | 143.9104
6.5 | 1.2489 | 0.00858 | -0.0875 | 145.5594
7 | 1.309 | 0.00892 | -0.0874 | 146.7489
7.5 | 1.3684 | 0.00934 | -0.0872 | 146.5096
8 | 1.4278 | 0.00972 | -0.087 | 146.893
8.5 | 1.4868 | 0.01015 | -0.0866 | 146.4828
9 | 1.545 | 0.01063 | -0.0861 | 145.3434
9.5 | 1.6033 | 0.01107 | -0.0855 | 144.8329
10 | 1.6599 | 0.01166 | -0.0846 | 142.3585
10.5 | 1.7166 | 0.01219 | -0.0836 | 140.8203
11 | 1.7714 | 0.01285 | -0.0823 | 137.8521
11.5 | 1.8243 | 0.01362 | -0.0807 | 133.9427
12 | 1.8765 | 0.01435 | -0.0788 | 130.7666
12.5 | 1.926 | 0.01518 | -0.0765 | 126.8775
13 | 1.9719 | 0.01615 | -0.0735 | 122.0991
13.5 | 2.0138 | 0.01724 | -0.07 | 116.8097
14 | 2.0517 | 0.01837 | -0.0657 | 111.6875
14.5 | 2.0719 | 0.0199 | -0.0587 | 104.1156
15 | 2.0902 | 0.02184 | -0.0522 | 95.7051
15.5 | 2.1063 | 0.0243 | -0.0465 | 86.679
16 | 2.1115 | 0.02786 | -0.0409 | 75.7897
16.5 | 2.0928 | 0.03387 | -0.0355 | 61.7892
17 | 2.0791 | 0.04037 | -0.0325 | 51.5011
17.5 | 2.0635 | 0.04776 | -0.0312 | 43.2056
18 | 2.0458 | 0.05609 | -0.0314 | 36.4735
18.5 | 2.0149 | 0.06659 | -0.0333 | 30.2583
19 | 1.9694 | 0.07949 | -0.0369 | 24.7754
19.5 | 1.9065 | 0.09535 | -0.0426 | 19.9948
20 | 1.8293 | 0.11401 | -0.0507 | 16.0451

## 95. Re 7M Mach 0.50 (1)
BIGFOIL.COM POLAR EXPORT
arad10
ARA-D 10% |  |  |  | Cl Max: | 1.614 | at alpha= | 9.5 | deg
JavaFoil+Calcfoil stall+Eppler ext transition |  |  |  | L/D Max: | 68.764 | at alpha= | 8 | deg
Re: | 7000000 |  |  | Cd Min: | 0.0188 | at alpha= | -2 | deg
Mach: | 0.5 |  |  | Cl=0 at alpha= | -3.8015 | deg
|  |  |  | @ Cl=0.1, Cd= | 0.018871
|  |  |  | @ Cl=0.4, Cd= | 0.019197
|  |  |  | @ Cl=0.6, Cd= | 0.019502
alpha (deg) | Cl | Cd | Cm | Cl/Cd
-20 | -0.896 | 0.16699 | -0.045 | -5.367
-19.5 | -0.869 | 0.16185 | -0.045 | -5.372
-19 | -0.842 | 0.15538 | -0.045 | -5.42
-18.5 | -0.815 | 0.15207 | -0.045 | -5.356
-18 | -0.787 | 0.14849 | -0.044 | -5.297
-17.5 | -0.758 | 0.14302 | -0.043 | -5.303
-17 | -0.731 | 0.13742 | -0.043 | -5.323
-16.5 | -0.705 | 0.13345 | -0.044 | -5.279
-16 | -0.677 | 0.13284 | -0.044 | -5.099
-15.5 | -0.65 | 0.12533 | -0.044 | -5.188
-15 | -0.623 | 0.12201 | -0.044 | -5.106
-14.5 | -0.596 | 0.12552 | -0.044 | -4.749
-14 | -0.569 | 0.11634 | -0.045 | -4.891
-13.5 | -0.541 | 0.11216 | -0.044 | -4.825
-13 | -0.513 | 0.10849 | -0.044 | -4.73
-12.5 | -0.485 | 0.10096 | -0.043 | -4.806
-12 | -0.456 | 0.10194 | -0.041 | -4.476
-11.5 | -0.429 | 0.09516 | -0.041 | -4.506
-11 | -0.401 | 0.09187 | -0.041 | -4.366
-10.5 | -0.373 | 0.08876 | -0.041 | -4.208
-10 | -0.346 | 0.09023 | -0.041 | -3.834
-9.5 | -0.318 | 0.08195 | -0.042 | -3.885
-9 | -0.291 | 0.07423 | -0.044 | -3.924
-8.5 | -0.265 | 0.06763 | -0.047 | -3.913
-8 | -0.237 | 0.06325 | -0.048 | -3.748
-7.5 | -0.206 | 0.07154 | -0.037 | -2.885
-7 | -0.179 | 0.06258 | -0.043 | -2.866
-6.5 | -0.153 | 0.05552 | -0.05 | -2.754
-6 | -0.201 | 0.05113 | -0.053 | -3.935
-5.5 | -0.175 | 0.04245 | -0.062 | -4.118
-5 | -0.153 | 0.01913 | -0.084 | -8.002
-4.5 | -0.092 | 0.01899 | -0.085 | -4.839
-4 | -0.027 | 0.01891 | -0.085 | -1.41
-3.5 | 0.041 | 0.01888 | -0.085 | 2.17
-3 | 0.11 | 0.01887 | -0.086 | 5.824
-2.5 | 0.179 | 0.01881 | -0.086 | 9.537
-2 | 0.249 | 0.0188 | -0.087 | 13.256
-1.5 | 0.319 | 0.01886 | -0.087 | 16.925
-1 | 0.389 | 0.01917 | -0.088 | 20.312
-0.5 | 0.459 | 0.01934 | -0.088 | 23.74
0 | 0.53 | 0.0194 | -0.089 | 27.291
0.5 | 0.599 | 0.0195 | -0.089 | 30.716
1 | 0.668 | 0.01963 | -0.09 | 34.023
1.5 | 0.737 | 0.0197 | -0.09 | 37.41
2 | 0.805 | 0.01988 | -0.091 | 40.521
2.5 | 0.874 | 0.01995 | -0.091 | 43.79
3 | 0.942 | 0.01934 | -0.091 | 48.679
3.5 | 1.009 | 0.01953 | -0.092 | 51.662
4 | 1.075 | 0.01976 | -0.092 | 54.418
4.5 | 1.141 | 0.01997 | -0.093 | 57.136
5 | 1.205 | 0.02023 | -0.093 | 59.567
5.5 | 1.268 | 0.02047 | -0.094 | 61.947
6 | 1.329 | 0.02083 | -0.094 | 63.823
6.5 | 1.389 | 0.0212 | -0.094 | 65.527
7 | 1.446 | 0.02159 | -0.095 | 66.997
7.5 | 1.497 | 0.02204 | -0.095 | 67.948
8 | 1.543 | 0.02244 | -0.096 | 68.764
8.5 | 1.583 | 0.0273 | -0.096 | 57.978
9 | 1.613 | 0.02841 | -0.097 | 56.785
9.5 | 1.614 | 0.03313 | -0.096 | 48.716
10 | 1.577 | 0.03625 | -0.095 | 43.505
10.5 | 1.471 | 0.04314 | -0.092 | 34.105
11 | 1.125 | 0.07235 | -0.08 | 15.555
11.5 | 0.89 | 0.09159 | -0.071 | 9.719
12 | 0.913 | 0.10112 | -0.069 | 9.029
12.5 | 0.93 | 0.11759 | -0.065 | 7.908
13 | 0.962 | 0.10971 | -0.067 | 8.767
13.5 | 0.991 | 0.11529 | -0.068 | 8.597
14 | 1.022 | 0.11731 | -0.069 | 8.709
14.5 | 1.049 | 0.12589 | -0.069 | 8.332

## 96. Re 7M Mach 0.50 (2)
BIGFOIL.COM POLAR EXPORT
arad10
ARA-D 10% |  |  |  | Cl Max: | 2.1296 | at alpha= | 12.5 | deg
XFOIL ncrit=9 |  |  |  | L/D Max: | 148.237 | at alpha= | 6 | deg
Re: | 7000000 |  |  | Cd Min: | 0.27706 | at alpha= | -20 | deg
Mach: | 0.5 |  |  | Cl=0 at alpha= | -3.6383 | deg
|  |  |  | @ Cl=0.1, Cd= | 0.0071315
|  |  |  | @ Cl=0.4, Cd= | 0.0073038
|  |  |  | @ Cl=0.6, Cd= | 0.0078255
alpha (deg) | Cl | Cd | Cm | Cl/Cd
-20 | -0.7888 | 0.27706 | 0.0709 | -2.847
-19.5 | -0.7653 | 0.26828 | 0.0654 | -2.8526
-19 | -0.7429 | 0.25847 | 0.0598 | -2.8742
-18.5 | -0.7184 | 0.25118 | 0.0548 | -2.8601
-18 | -0.6941 | 0.24369 | 0.0499 | -2.8483
-17.5 | -0.6704 | 0.23579 | 0.045 | -2.8432
-17 | -0.6473 | 0.22757 | 0.0401 | -2.8444
-16.5 | -0.6248 | 0.21936 | 0.0353 | -2.8483
-16 | -0.6032 | 0.21063 | 0.0305 | -2.8638
-15.5 | -0.5831 | 0.20135 | 0.0256 | -2.896
-15 | -0.56 | 0.19414 | 0.0215 | -2.8845
-14.5 | -0.5382 | 0.1866 | 0.0174 | -2.8842
-14 | -0.518 | 0.17871 | 0.0133 | -2.8986
-13.5 | -0.4984 | 0.17065 | 0.0093 | -2.9206
-13 | -0.4801 | 0.16256 | 0.0054 | -2.9534
-12.5 | -0.4636 | 0.15432 | 0.0016 | -3.0041
-12 | -0.4494 | 0.14557 | -0.0023 | -3.0872
-11.5 | -0.4341 | 0.1377 | -0.0057 | -3.1525
-11 | -0.4259 | 0.12837 | -0.0099 | -3.3178
-10.5 | -0.4137 | 0.12036 | -0.0135 | -3.4372
-10 | -0.3995 | 0.11245 | -0.0177 | -3.5527
-9.5 | -0.3934 | 0.10458 | -0.0203 | -3.7617
-9 | -0.3915 | 0.09583 | -0.0241 | -4.0854
-8.5 | -0.3962 | 0.08606 | -0.0292 | -4.6038
-8 | -0.4066 | 0.07597 | -0.0354 | -5.3521
-7.5 | -0.4261 | 0.06443 | -0.0465 | -6.6134
-7 | -0.4136 | 0.05163 | -0.0637 | -8.0108
-6.5 | -0.3906 | 0.03516 | -0.0832 | -11.1092
-6 | -0.3619 | 0.01456 | -0.0983 | -24.8558
-5.5 | -0.2875 | 0.00954 | -0.099 | -30.1363
-5 | -0.2082 | 0.00837 | -0.0977 | -24.8746
-4.5 | -0.1307 | 0.0078 | -0.0965 | -16.7564
-4 | -0.0544 | 0.00751 | -0.0956 | -7.2437
-3.5 | 0.0208 | 0.00731 | -0.0949 | 2.8454
-3 | 0.0952 | 0.00714 | -0.0945 | 13.3333
-2.5 | 0.1686 | 0.00701 | -0.0943 | 24.0514
-2 | 0.2414 | 0.007 | -0.0942 | 34.4857
-1.5 | 0.3134 | 0.00707 | -0.0942 | 44.3281
-1 | 0.3848 | 0.00725 | -0.0942 | 53.0759
-0.5 | 0.4555 | 0.0075 | -0.0943 | 60.7333
0 | 0.5266 | 0.00766 | -0.0945 | 68.7467
0.5 | 0.5977 | 0.00782 | -0.0946 | 76.4322
1 | 0.6688 | 0.00799 | -0.0947 | 83.7046
1.5 | 0.74 | 0.00816 | -0.0948 | 90.6863
2 | 0.8114 | 0.00832 | -0.0949 | 97.524
2.5 | 0.8832 | 0.00846 | -0.0948 | 104.3972
3 | 0.9554 | 0.00856 | -0.0948 | 111.6121
3.5 | 1.0216 | 0.00748 | -0.0939 | 136.5775
4 | 1.0944 | 0.00778 | -0.0935 | 140.6684
4.5 | 1.1674 | 0.00812 | -0.0929 | 143.7685
5 | 1.2403 | 0.00853 | -0.092 | 145.4045
5.5 | 1.3137 | 0.00894 | -0.0909 | 146.9463
6 | 1.3875 | 0.00936 | -0.0895 | 148.2372
6.5 | 1.4609 | 0.00989 | -0.0877 | 147.7149
7 | 1.5347 | 0.01042 | -0.0855 | 147.2841
7.5 | 1.6087 | 0.01097 | -0.083 | 146.6454
8 | 1.6812 | 0.01167 | -0.0797 | 144.0617
8.5 | 1.7545 | 0.01233 | -0.0761 | 142.2952
9 | 1.8255 | 0.01314 | -0.0717 | 138.9269
9.5 | 1.8933 | 0.0141 | -0.0663 | 134.2766
10 | 1.9593 | 0.0151 | -0.0602 | 129.755
10.5 | 2.0169 | 0.01639 | -0.0526 | 123.0567
11 | 2.0548 | 0.01809 | -0.0423 | 113.5876
11.5 | 2.0928 | 0.02046 | -0.0331 | 102.2874
12 | 2.1214 | 0.02386 | -0.0242 | 88.9103
12.5 | 2.1296 | 0.02905 | -0.0164 | 73.3081
13 | 2.1182 | 0.03636 | -0.0112 | 58.2563
13.5 | 2.0903 | 0.04571 | -0.0092 | 45.7296
14 | 2.0521 | 0.05659 | -0.0098 | 36.2626
14.5 | 2.007 | 0.06855 | -0.0124 | 29.2779
15 | 1.9561 | 0.08139 | -0.0166 | 24.0337
15.5 | 1.9022 | 0.09482 | -0.0221 | 20.0612
16 | 1.847 | 0.10858 | -0.0287 | 17.0105
16.5 | 1.7871 | 0.1231 | -0.0371 | 14.5175
17 | 1.7118 | 0.14014 | -0.0492 | 12.2149
17.5 | 1.6313 | 0.15926 | -0.0646 | 10.243

## 97. Re 8M Mach 0.00 (1)
BIGFOIL.COM POLAR EXPORT
arad10
ARA-D 10% |  |  |  | Cl Max: | 1.861 | at alpha= | 13.5 | deg
JavaFoil+Calcfoil stall+Eppler ext transition |  |  |  | L/D Max: | 73.932 | at alpha= | 10.5 | deg
Re: | 8000000 |  |  | Cd Min: | 0.01893 | at alpha= | -3 | deg
Mach: | 0 |  |  | Cl=0 at alpha= | -3.8 | deg
|  |  |  | @ Cl=0.1, Cd= | 0.018932
|  |  |  | @ Cl=0.4, Cd= | 0.019402
|  |  |  | @ Cl=0.6, Cd= | 0.019634
alpha (deg) | Cl | Cd | Cm | Cl/Cd
-19.5 | -0.531 | 0.16059 | -0.037 | -3.306
-19 | -0.543 | 0.15364 | -0.037 | -3.532
-18.5 | -0.552 | 0.15366 | -0.036 | -3.593
-18 | -0.563 | 0.1481 | -0.036 | -3.8
-17.5 | -0.572 | 0.14194 | -0.036 | -4.033
-17 | -0.581 | 0.1346 | -0.036 | -4.318
-16.5 | -0.589 | 0.1291 | -0.037 | -4.563
-16 | -0.595 | 0.12334 | -0.037 | -4.828
-15.5 | -0.602 | 0.11291 | -0.039 | -5.334
-15 | -0.604 | 0.11162 | -0.038 | -5.407
-14.5 | -0.608 | 0.10049 | -0.041 | -6.053
-14 | -0.605 | 0.09879 | -0.041 | -6.127
-13.5 | -0.602 | 0.09363 | -0.041 | -6.432
-13 | -0.596 | 0.08868 | -0.042 | -6.727
-12.5 | -0.588 | 0.08393 | -0.043 | -7.009
-12 | -0.578 | 0.07867 | -0.044 | -7.349
-11.5 | -0.563 | 0.0752 | -0.044 | -7.49
-11 | -0.549 | 0.0684 | -0.047 | -8.024
-10.5 | -0.531 | 0.06272 | -0.049 | -8.466
-10 | -0.51 | 0.05769 | -0.05 | -8.833
-9.5 | -0.49 | 0.04984 | -0.054 | -9.825
-9 | -0.534 | 0.01966 | -0.07 | -27.163
-8.5 | -0.494 | 0.01956 | -0.07 | -25.264
-8 | -0.451 | 0.01936 | -0.071 | -23.301
-7.5 | -0.405 | 0.01931 | -0.071 | -20.966
-7 | -0.356 | 0.01923 | -0.071 | -18.519
-6.5 | -0.305 | 0.01918 | -0.072 | -15.898
-6 | -0.252 | 0.01907 | -0.072 | -13.194
-5.5 | -0.197 | 0.01904 | -0.072 | -10.323
-5 | -0.14 | 0.01903 | -0.073 | -7.356
-4.5 | -0.082 | 0.019 | -0.073 | -4.33
-4 | -0.024 | 0.01896 | -0.074 | -1.242
-3.5 | 0.036 | 0.01895 | -0.074 | 1.894
-3 | 0.096 | 0.01893 | -0.074 | 5.062
-2.5 | 0.156 | 0.01896 | -0.075 | 8.229
-2 | 0.216 | 0.01894 | -0.075 | 11.429
-1.5 | 0.277 | 0.01899 | -0.076 | 14.588
-1 | 0.338 | 0.01928 | -0.076 | 17.503
-0.5 | 0.398 | 0.0194 | -0.076 | 20.516
0 | 0.459 | 0.01946 | -0.077 | 23.59
0.5 | 0.519 | 0.01951 | -0.077 | 26.614
1 | 0.579 | 0.01962 | -0.078 | 29.528
1.5 | 0.639 | 0.01966 | -0.078 | 32.527
2 | 0.699 | 0.01977 | -0.078 | 35.363
2.5 | 0.759 | 0.01982 | -0.079 | 38.291
3 | 0.818 | 0.01901 | -0.079 | 43.058
3.5 | 0.878 | 0.01914 | -0.079 | 45.853
4 | 0.937 | 0.0193 | -0.08 | 48.541
4.5 | 0.995 | 0.01946 | -0.08 | 51.151
5 | 1.053 | 0.01961 | -0.081 | 53.707
5.5 | 1.111 | 0.01986 | -0.081 | 55.939
6 | 1.168 | 0.02004 | -0.081 | 58.309
6.5 | 1.225 | 0.0202 | -0.082 | 60.632
7 | 1.281 | 0.0204 | -0.082 | 62.803
7.5 | 1.336 | 0.02061 | -0.083 | 64.795
8 | 1.389 | 0.0207 | -0.083 | 67.128
8.5 | 1.442 | 0.0211 | -0.083 | 68.32
9 | 1.493 | 0.02134 | -0.084 | 69.997
9.5 | 1.544 | 0.02157 | -0.084 | 71.564
10 | 1.591 | 0.0218 | -0.084 | 73
10.5 | 1.637 | 0.02214 | -0.085 | 73.932
11 | 1.68 | 0.02818 | -0.085 | 59.633
11.5 | 1.722 | 0.0284 | -0.086 | 60.634
12 | 1.761 | 0.02973 | -0.086 | 59.227
12.5 | 1.798 | 0.03058 | -0.086 | 58.801
13 | 1.833 | 0.03069 | -0.087 | 59.708
13.5 | 1.861 | 0.03233 | -0.087 | 57.542
14 | 1.85 | 0.03315 | -0.086 | 55.798
14.5 | 1.845 | 0.03465 | -0.086 | 53.256
15 | 1.835 | 0.03653 | -0.086 | 50.229
15.5 | 1.817 | 0.03892 | -0.085 | 46.676
16 | 1.796 | 0.04136 | -0.085 | 43.423
16.5 | 1.766 | 0.04503 | -0.084 | 39.213
17 | 1.724 | 0.05121 | -0.083 | 33.667
17.5 | 1.677 | 0.05915 | -0.081 | 28.358
18 | 1.608 | 0.0767 | -0.078 | 20.965
18.5 | 1.561 | 0.08711 | -0.077 | 17.923

## 98. Re 8M Mach 0.00 (2)
BIGFOIL.COM POLAR EXPORT
arad10
ARA-D 10% |  |  |  | Cl Max: | 2.1237 | at alpha= | 17 | deg
XFOIL ncrit=9 |  |  |  | L/D Max: | 150.011 | at alpha= | 8 | deg
Re: | 8000000 |  |  | Cd Min: | 0.0542 | at alpha= | 20 | deg
Mach: | 0 |  |  | Cl=0 at alpha= | -3.7479 | deg
|  |  |  | @ Cl=0.1, Cd= | 0.0067144
|  |  |  | @ Cl=0.4, Cd= | 0.0070968
|  |  |  | @ Cl=0.6, Cd= | 0.007549
alpha (deg) | Cl | Cd | Cm | Cl/Cd
-18 | -1.5484 | 0.03019 | -0.0786 | -51.2885
-17.5 | -1.5233 | 0.02581 | -0.0781 | -59.0198
-17 | -1.4852 | 0.0231 | -0.0775 | -64.2944
-16.5 | -1.4412 | 0.02107 | -0.0769 | -68.4006
-16 | -1.3939 | 0.01939 | -0.0765 | -71.8876
-15.5 | -1.3443 | 0.01796 | -0.0762 | -74.8497
-15 | -1.2928 | 0.01674 | -0.0759 | -77.2282
-14.5 | -1.24 | 0.01567 | -0.0757 | -79.1321
-14 | -1.1861 | 0.01471 | -0.0756 | -80.6322
-13.5 | -1.1312 | 0.01385 | -0.0756 | -81.6751
-13 | -1.0756 | 0.01306 | -0.0756 | -82.3583
-12.5 | -1.0193 | 0.01233 | -0.0757 | -82.6683
-12 | -0.9608 | 0.01167 | -0.0762 | -82.3308
-11.5 | -0.9039 | 0.01111 | -0.0763 | -81.3591
-11 | -0.8488 | 0.01062 | -0.0758 | -79.9247
-10.5 | -0.7926 | 0.01016 | -0.0756 | -78.0118
-10 | -0.7356 | 0.00975 | -0.0755 | -75.4462
-9.5 | -0.678 | 0.00937 | -0.0755 | -72.3586
-9 | -0.62 | 0.00896 | -0.0756 | -69.1964
-8.5 | -0.5617 | 0.00851 | -0.0757 | -66.0047
-8 | -0.5031 | 0.00817 | -0.0759 | -61.5789
-7.5 | -0.4443 | 0.0079 | -0.0761 | -56.2405
-7 | -0.3853 | 0.00766 | -0.0764 | -50.3003
-6.5 | -0.3262 | 0.00747 | -0.0766 | -43.668
-6 | -0.267 | 0.00726 | -0.0769 | -36.7769
-5.5 | -0.2077 | 0.00709 | -0.0773 | -29.2948
-5 | -0.1486 | 0.00707 | -0.0776 | -21.0184
-4.5 | -0.0893 | 0.00696 | -0.078 | -12.8305
-4 | -0.03 | 0.00688 | -0.0783 | -4.3605
-3.5 | 0.0295 | 0.00676 | -0.0788 | 4.3639
-3 | 0.0889 | 0.00672 | -0.0792 | 13.2292
-2.5 | 0.1483 | 0.00669 | -0.0796 | 22.1674
-2 | 0.2075 | 0.00673 | -0.08 | 30.8321
-1.5 | 0.2668 | 0.00678 | -0.0804 | 39.351
-1 | 0.3258 | 0.00689 | -0.0809 | 47.2859
-0.5 | 0.3847 | 0.00705 | -0.0813 | 54.5674
0 | 0.4435 | 0.00723 | -0.0818 | 61.3416
0.5 | 0.5025 | 0.00734 | -0.0822 | 68.4605
1 | 0.5613 | 0.00747 | -0.0827 | 75.1406
1.5 | 0.6201 | 0.00759 | -0.0831 | 81.6996
2 | 0.6788 | 0.0077 | -0.0835 | 88.1558
2.5 | 0.7375 | 0.00779 | -0.084 | 94.6727
3 | 0.7961 | 0.00781 | -0.0845 | 101.9334
3.5 | 0.8518 | 0.00676 | -0.0849 | 126.0059
4 | 0.9084 | 0.00682 | -0.0849 | 133.1965
4.5 | 0.9664 | 0.00708 | -0.0853 | 136.4972
5 | 1.0243 | 0.00732 | -0.0857 | 139.9317
5.5 | 1.082 | 0.00756 | -0.0861 | 143.1217
6 | 1.1392 | 0.00786 | -0.0864 | 144.9364
6.5 | 1.1964 | 0.00812 | -0.0867 | 147.3399
7 | 1.2529 | 0.00844 | -0.087 | 148.4479
7.5 | 1.3091 | 0.00878 | -0.0872 | 149.1002
8 | 1.3651 | 0.0091 | -0.0875 | 150.011
8.5 | 1.4202 | 0.00951 | -0.0876 | 149.3375
9 | 1.4755 | 0.00984 | -0.0877 | 149.9492
9.5 | 1.5296 | 0.01028 | -0.0877 | 148.7938
10 | 1.5837 | 0.01065 | -0.0877 | 148.7042
10.5 | 1.6364 | 0.01115 | -0.0875 | 146.7623
11 | 1.6879 | 0.01174 | -0.0872 | 143.7734
11.5 | 1.7395 | 0.01221 | -0.0869 | 142.4652
12 | 1.7893 | 0.01282 | -0.0863 | 139.571
12.5 | 1.8375 | 0.01351 | -0.0854 | 136.0104
13 | 1.8853 | 0.01413 | -0.0845 | 133.4253
13.5 | 1.9306 | 0.01488 | -0.0833 | 129.7446
14 | 1.9729 | 0.01574 | -0.0815 | 125.3431
14.5 | 2.0129 | 0.01663 | -0.0794 | 121.0403
15 | 2.0508 | 0.01752 | -0.077 | 117.0548
15.5 | 2.0821 | 0.01865 | -0.0735 | 111.6408
16 | 2.1034 | 0.0199 | -0.0682 | 105.6985
16.5 | 2.1163 | 0.0216 | -0.062 | 97.9769
17 | 2.1237 | 0.02408 | -0.0562 | 88.1935
17.5 | 2.1202 | 0.02772 | -0.0503 | 76.4863
18 | 2.1189 | 0.03171 | -0.046 | 66.8212
18.5 | 2.1193 | 0.03602 | -0.0431 | 58.8368
19 | 2.118 | 0.04088 | -0.041 | 51.8102
19.5 | 2.1107 | 0.04685 | -0.0399 | 45.0523
20 | 2.0957 | 0.0542 | -0.0397 | 38.6661

## 99. Re 8M Mach 0.10 (1)
BIGFOIL.COM POLAR EXPORT
arad10
ARA-D 10% |  |  |  | Cl Max: | 1.861 | at alpha= | 13.5 | deg
JavaFoil+Calcfoil stall+Eppler ext transition |  |  |  | L/D Max: | 73.909 | at alpha= | 10.5 | deg
Re: | 8000000 |  |  | Cd Min: | 0.01893 | at alpha= | -2.5 | deg
Mach: | 0.1 |  |  | Cl=0 at alpha= | -3.8 | deg
|  |  |  | @ Cl=0.1, Cd= | 0.018939
|  |  |  | @ Cl=0.4, Cd= | 0.01939
|  |  |  | @ Cl=0.6, Cd= | 0.019644
alpha (deg) | Cl | Cd | Cm | Cl/Cd
-19.5 | -0.481 | 0.1631 | -0.036 | -2.946
-19 | -0.495 | 0.1556 | -0.037 | -3.179
-18.5 | -0.507 | 0.15522 | -0.035 | -3.265
-18 | -0.52 | 0.14919 | -0.036 | -3.486
-17.5 | -0.533 | 0.1431 | -0.036 | -3.722
-17 | -0.544 | 0.13728 | -0.036 | -3.966
-16.5 | -0.555 | 0.13105 | -0.037 | -4.234
-16 | -0.564 | 0.12476 | -0.037 | -4.52
-15.5 | -0.573 | 0.1154 | -0.039 | -4.968
-15 | -0.578 | 0.11357 | -0.038 | -5.089
-14.5 | -0.585 | 0.10222 | -0.041 | -5.725
-14 | -0.585 | 0.10043 | -0.04 | -5.825
-13.5 | -0.585 | 0.09541 | -0.041 | -6.129
-13 | -0.582 | 0.09008 | -0.042 | -6.456
-12.5 | -0.576 | 0.08528 | -0.043 | -6.753
-12 | -0.568 | 0.07864 | -0.044 | -7.228
-11.5 | -0.554 | 0.07657 | -0.044 | -7.24
-11 | -0.542 | 0.0693 | -0.046 | -7.821
-10.5 | -0.525 | 0.06413 | -0.048 | -8.185
-10 | -0.504 | 0.05924 | -0.05 | -8.517
-9.5 | -0.483 | 0.05318 | -0.052 | -9.079
-9 | -0.533 | 0.02194 | -0.07 | -24.277
-8.5 | -0.494 | 0.01958 | -0.07 | -25.205
-8 | -0.451 | 0.01935 | -0.071 | -23.311
-7.5 | -0.405 | 0.01934 | -0.071 | -20.966
-7 | -0.357 | 0.01922 | -0.072 | -18.569
-6.5 | -0.306 | 0.01914 | -0.072 | -15.971
-6 | -0.252 | 0.01907 | -0.072 | -13.239
-5.5 | -0.197 | 0.01904 | -0.073 | -10.358
-5 | -0.141 | 0.01903 | -0.073 | -7.387
-4.5 | -0.083 | 0.01899 | -0.074 | -4.352
-4 | -0.024 | 0.01896 | -0.074 | -1.247
-3.5 | 0.036 | 0.01895 | -0.074 | 1.903
-3 | 0.096 | 0.01894 | -0.075 | 5.085
-2.5 | 0.157 | 0.01893 | -0.075 | 8.282
-2 | 0.218 | 0.01894 | -0.076 | 11.487
-1.5 | 0.278 | 0.01898 | -0.076 | 14.664
-1 | 0.339 | 0.01926 | -0.076 | 17.611
-0.5 | 0.4 | 0.01939 | -0.077 | 20.622
0 | 0.461 | 0.01944 | -0.077 | 23.729
0.5 | 0.522 | 0.01951 | -0.078 | 26.745
1 | 0.582 | 0.01962 | -0.078 | 29.68
1.5 | 0.643 | 0.0197 | -0.078 | 32.623
2 | 0.703 | 0.01976 | -0.079 | 35.565
2.5 | 0.763 | 0.01982 | -0.079 | 38.484
3 | 0.823 | 0.01903 | -0.079 | 43.223
3.5 | 0.882 | 0.01917 | -0.08 | 46.012
4 | 0.941 | 0.0193 | -0.08 | 48.764
4.5 | 1 | 0.01947 | -0.081 | 51.373
5 | 1.058 | 0.01964 | -0.081 | 53.891
5.5 | 1.116 | 0.01987 | -0.081 | 56.188
6 | 1.174 | 0.02005 | -0.082 | 58.538
6.5 | 1.231 | 0.02021 | -0.082 | 60.882
7 | 1.287 | 0.02042 | -0.083 | 63.028
7.5 | 1.342 | 0.02066 | -0.083 | 64.934
8 | 1.395 | 0.02077 | -0.083 | 67.196
8.5 | 1.448 | 0.02113 | -0.084 | 68.532
9 | 1.499 | 0.0214 | -0.084 | 70.076
9.5 | 1.55 | 0.02163 | -0.085 | 71.641
10 | 1.597 | 0.02187 | -0.085 | 73.023
10.5 | 1.642 | 0.02222 | -0.085 | 73.909
11 | 1.685 | 0.02833 | -0.086 | 59.479
11.5 | 1.726 | 0.02916 | -0.086 | 59.195
12 | 1.765 | 0.02994 | -0.086 | 58.943
12.5 | 1.801 | 0.03083 | -0.087 | 58.423
13 | 1.835 | 0.03116 | -0.087 | 58.871
13.5 | 1.861 | 0.03272 | -0.088 | 56.88
14 | 1.844 | 0.03366 | -0.086 | 54.777
14.5 | 1.836 | 0.03529 | -0.086 | 52.029
15 | 1.822 | 0.03738 | -0.086 | 48.734
15.5 | 1.799 | 0.04005 | -0.085 | 44.917
16 | 1.766 | 0.0442 | -0.084 | 39.962
16.5 | 1.734 | 0.04788 | -0.084 | 36.217
17 | 1.692 | 0.05369 | -0.083 | 31.51
17.5 | 1.635 | 0.06412 | -0.081 | 25.495
18 | 1.56 | 0.08391 | -0.077 | 18.588
18.5 | 1.512 | 0.09355 | -0.076 | 16.16

## 100. Re 8M Mach 0.10 (2)
BIGFOIL.COM POLAR EXPORT
arad10
ARA-D 10% |  |  |  | Cl Max: | 2.1183 | at alpha= | 17 | deg
XFOIL ncrit=9 |  |  |  | L/D Max: | 149.935 | at alpha= | 8 | deg
Re: | 8000000 |  |  | Cd Min: | 0.06074 | at alpha= | 20 | deg
Mach: | 0.1 |  |  | Cl=0 at alpha= | -3.7446 | deg
|  |  |  | @ Cl=0.1, Cd= | 0.0067245
|  |  |  | @ Cl=0.4, Cd= | 0.0070995
|  |  |  | @ Cl=0.6, Cd= | 0.0075575
alpha (deg) | Cl | Cd | Cm | Cl/Cd
-17 | -1.4693 | 0.0306 | -0.0806 | -48.0163
-16.5 | -1.4452 | 0.02515 | -0.0805 | -57.4632
-16 | -1.4047 | 0.02214 | -0.08 | -63.4463
-15.5 | -1.358 | 0.01996 | -0.0794 | -68.0361
-15 | -1.3076 | 0.01828 | -0.0789 | -71.5317
-14.5 | -1.255 | 0.01688 | -0.0785 | -74.3483
-14 | -1.2007 | 0.01568 | -0.0782 | -76.5753
-13.5 | -1.1453 | 0.01464 | -0.078 | -78.2309
-13 | -1.089 | 0.0137 | -0.0778 | -79.4891
-12.5 | -1.0319 | 0.01286 | -0.0777 | -80.2411
-12 | -0.9724 | 0.0121 | -0.0781 | -80.3636
-11.5 | -0.9148 | 0.01146 | -0.0779 | -79.8255
-11 | -0.8588 | 0.0109 | -0.0773 | -78.789
-10.5 | -0.8017 | 0.01039 | -0.0769 | -77.1607
-10 | -0.7438 | 0.00993 | -0.0767 | -74.9043
-9.5 | -0.6854 | 0.0095 | -0.0766 | -72.1474
-9 | -0.6266 | 0.00914 | -0.0766 | -68.5558
-8.5 | -0.5676 | 0.00864 | -0.0767 | -65.6944
-8 | -0.5083 | 0.00826 | -0.0768 | -61.5375
-7.5 | -0.4488 | 0.00796 | -0.0769 | -56.3819
-7 | -0.3892 | 0.00771 | -0.0771 | -50.4799
-6.5 | -0.3295 | 0.00751 | -0.0773 | -43.8748
-6 | -0.2696 | 0.00731 | -0.0776 | -36.881
-5.5 | -0.2098 | 0.00711 | -0.0779 | -29.5077
-5 | -0.1502 | 0.00709 | -0.0782 | -21.1848
-4.5 | -0.0904 | 0.00697 | -0.0785 | -12.9699
-4 | -0.0306 | 0.0069 | -0.0789 | -4.4348
-3.5 | 0.0293 | 0.00677 | -0.0793 | 4.3279
-3 | 0.0891 | 0.00673 | -0.0796 | 13.2392
-2.5 | 0.149 | 0.0067 | -0.0801 | 22.2388
-2 | 0.2086 | 0.00674 | -0.0805 | 30.9496
-1.5 | 0.2683 | 0.00679 | -0.0809 | 39.514
-1 | 0.3277 | 0.0069 | -0.0813 | 47.4928
-0.5 | 0.387 | 0.00706 | -0.0818 | 54.8159
0 | 0.4462 | 0.00724 | -0.0822 | 61.6298
0.5 | 0.5055 | 0.00736 | -0.0826 | 68.6821
1 | 0.5647 | 0.00748 | -0.0831 | 75.4947
1.5 | 0.6239 | 0.00761 | -0.0835 | 81.9842
2 | 0.683 | 0.00772 | -0.0839 | 88.4715
2.5 | 0.742 | 0.00781 | -0.0844 | 95.0064
3 | 0.8011 | 0.00783 | -0.0849 | 102.3116
3.5 | 0.8567 | 0.00677 | -0.0852 | 126.5436
4 | 0.9142 | 0.00684 | -0.0852 | 133.655
4.5 | 0.9727 | 0.0071 | -0.0856 | 137
5 | 1.031 | 0.00735 | -0.086 | 140.2721
5.5 | 1.0893 | 0.00759 | -0.0863 | 143.5178
6 | 1.1469 | 0.0079 | -0.0866 | 145.1772
6.5 | 1.2045 | 0.00816 | -0.0869 | 147.6103
7 | 1.2617 | 0.00848 | -0.0871 | 148.7854
7.5 | 1.3183 | 0.00885 | -0.0873 | 148.9605
8 | 1.3749 | 0.00917 | -0.0875 | 149.9346
8.5 | 1.4306 | 0.00957 | -0.0875 | 149.488
9 | 1.4864 | 0.00992 | -0.0876 | 149.8387
9.5 | 1.5411 | 0.01036 | -0.0875 | 148.7548
10 | 1.5956 | 0.01077 | -0.0874 | 148.1523
10.5 | 1.6491 | 0.01126 | -0.0871 | 146.4565
11 | 1.7011 | 0.01186 | -0.0866 | 143.4317
11.5 | 1.7529 | 0.01239 | -0.0861 | 141.477
12 | 1.8035 | 0.01299 | -0.0854 | 138.8376
12.5 | 1.852 | 0.0137 | -0.0844 | 135.1825
13 | 1.8995 | 0.01441 | -0.0832 | 131.8182
13.5 | 1.9453 | 0.01514 | -0.0817 | 128.4875
14 | 1.9877 | 0.01602 | -0.0797 | 124.0762
14.5 | 2.0262 | 0.01703 | -0.0771 | 118.9783
15 | 2.063 | 0.01798 | -0.0742 | 114.7386
15.5 | 2.093 | 0.01915 | -0.0702 | 109.295
16 | 2.1037 | 0.0208 | -0.063 | 101.1394
16.5 | 2.1159 | 0.02287 | -0.0572 | 92.5186
17 | 2.1183 | 0.02599 | -0.0513 | 81.5044
17.5 | 2.1126 | 0.0302 | -0.0459 | 69.9536
18 | 2.1134 | 0.03438 | -0.0425 | 61.4718
18.5 | 2.1118 | 0.03925 | -0.04 | 53.8038
19 | 2.1071 | 0.04486 | -0.0385 | 46.9706
19.5 | 2.0928 | 0.05211 | -0.0381 | 40.1612
20 | 2.0718 | 0.06074 | -0.0389 | 34.1093

## 101. Re 8M Mach 0.25 (1)
BIGFOIL.COM POLAR EXPORT
arad10
ARA-D 10% |  |  |  | Cl Max: | 1.808 | at alpha= | 12.5 | deg
JavaFoil+Calcfoil stall+Eppler ext transition |  |  |  | L/D Max: | 73.661 | at alpha= | 10.5 | deg
Re: | 8000000 |  |  | Cd Min: | 0.0189 | at alpha= | -2.5 | deg
Mach: | 0.25 |  |  | Cl=0 at alpha= | -3.8033 | deg
|  |  |  | @ Cl=0.1, Cd= | 0.018949
|  |  |  | @ Cl=0.4, Cd= | 0.019365
|  |  |  | @ Cl=0.6, Cd= | 0.019632
alpha (deg) | Cl | Cd | Cm | Cl/Cd
-16 | -0.268 | 0.13682 | -0.035 | -1.958
-15.5 | -0.31 | 0.12558 | -0.037 | -2.466
-15 | -0.346 | 0.12346 | -0.037 | -2.799
-14.5 | -0.379 | 0.11371 | -0.038 | -3.33
-14 | -0.408 | 0.10517 | -0.04 | -3.882
-13.5 | -0.433 | 0.0994 | -0.04 | -4.354
-13 | -0.453 | 0.09432 | -0.041 | -4.804
-12.5 | -0.468 | 0.09029 | -0.041 | -5.18
-12 | -0.477 | 0.08664 | -0.041 | -5.509
-11.5 | -0.482 | 0.08369 | -0.041 | -5.754
-11 | -0.484 | 0.07503 | -0.045 | -6.452
-10.5 | -0.48 | 0.06968 | -0.046 | -6.886
-10 | -0.47 | 0.06471 | -0.048 | -7.265
-9.5 | -0.455 | 0.06003 | -0.05 | -7.578
-9 | -0.434 | 0.05621 | -0.051 | -7.727
-8.5 | -0.409 | 0.05229 | -0.053 | -7.827
-8 | -0.448 | 0.0196 | -0.073 | -22.863
-7.5 | -0.406 | 0.01942 | -0.073 | -20.9
-7 | -0.36 | 0.01931 | -0.074 | -18.629
-6.5 | -0.31 | 0.01919 | -0.074 | -16.142
-6 | -0.257 | 0.01913 | -0.074 | -13.416
-5.5 | -0.201 | 0.01906 | -0.075 | -10.555
-5 | -0.144 | 0.01901 | -0.075 | -7.557
-4.5 | -0.085 | 0.01899 | -0.076 | -4.455
-4 | -0.024 | 0.01895 | -0.076 | -1.279
-3.5 | 0.037 | 0.01897 | -0.076 | 1.951
-3 | 0.099 | 0.01895 | -0.077 | 5.217
-2.5 | 0.161 | 0.0189 | -0.077 | 8.518
-2 | 0.223 | 0.01892 | -0.078 | 11.81
-1.5 | 0.286 | 0.01898 | -0.078 | 15.066
-1 | 0.349 | 0.01925 | -0.079 | 18.106
-0.5 | 0.411 | 0.01939 | -0.079 | 21.189
0 | 0.474 | 0.01944 | -0.079 | 24.383
0.5 | 0.536 | 0.0195 | -0.08 | 27.496
1 | 0.598 | 0.01963 | -0.08 | 30.475
1.5 | 0.66 | 0.01968 | -0.081 | 33.534
2 | 0.722 | 0.01979 | -0.081 | 36.477
2.5 | 0.783 | 0.01985 | -0.081 | 39.457
3 | 0.845 | 0.01907 | -0.082 | 44.299
3.5 | 0.906 | 0.01923 | -0.082 | 47.115
4 | 0.967 | 0.01939 | -0.082 | 49.839
4.5 | 1.027 | 0.01955 | -0.083 | 52.508
5 | 1.086 | 0.01972 | -0.083 | 55.088
5.5 | 1.145 | 0.01998 | -0.084 | 57.324
6 | 1.204 | 0.02018 | -0.084 | 59.665
6.5 | 1.262 | 0.02035 | -0.084 | 61.998
7 | 1.319 | 0.0206 | -0.085 | 64.042
7.5 | 1.374 | 0.02084 | -0.085 | 65.938
8 | 1.428 | 0.0211 | -0.086 | 67.681
8.5 | 1.481 | 0.02139 | -0.086 | 69.22
9 | 1.532 | 0.02165 | -0.086 | 70.743
9.5 | 1.581 | 0.02192 | -0.087 | 72.122
10 | 1.626 | 0.02225 | -0.087 | 73.095
10.5 | 1.669 | 0.02266 | -0.088 | 73.661
11 | 1.709 | 0.02957 | -0.088 | 57.799
11.5 | 1.745 | 0.02989 | -0.088 | 58.388
12 | 1.779 | 0.03157 | -0.089 | 56.349
12.5 | 1.808 | 0.03184 | -0.089 | 56.795
13 | 1.808 | 0.03342 | -0.088 | 54.092
13.5 | 1.807 | 0.0354 | -0.088 | 51.045
14 | 1.782 | 0.03821 | -0.087 | 46.635
14.5 | 1.75 | 0.04107 | -0.086 | 42.606
15 | 1.704 | 0.0454 | -0.085 | 37.534
15.5 | 1.644 | 0.05181 | -0.084 | 31.72
16 | 1.581 | 0.05807 | -0.083 | 27.233
16.5 | 1.49 | 0.07357 | -0.08 | 20.248
17 | 1.388 | 0.09633 | -0.075 | 14.408
17.5 | 1.303 | 0.11158 | -0.072 | 11.674

## 102. Re 8M Mach 0.25 (2)
BIGFOIL.COM POLAR EXPORT
arad10
ARA-D 10% |  |  |  | Cl Max: | 2.1149 | at alpha= | 15.5 | deg
XFOIL ncrit=9 |  |  |  | L/D Max: | 150.077 | at alpha= | 7.5 | deg
Re: | 8000000 |  |  | Cd Min: | 0.2142 | at alpha= | -17.5 | deg
Mach: | 0.25 |  |  | Cl=0 at alpha= | -3.726 | deg
|  |  |  | @ Cl=0.1, Cd= | 0.0067655
|  |  |  | @ Cl=0.4, Cd= | 0.0071012
|  |  |  | @ Cl=0.6, Cd= | 0.0075948
alpha (deg) | Cl | Cd | Cm | Cl/Cd
-17.5 | -0.6457 | 0.2142 | 0.0386 | -3.0145
-17 | -0.6289 | 0.20654 | 0.0344 | -3.0449
-16 | -0.6035 | 0.18899 | 0.0255 | -3.1933
-15.5 | -0.5866 | 0.18226 | 0.022 | -3.2185
-15 | -0.6612 | 0.14974 | 0.007 | -4.4157
-14.5 | -0.6937 | 0.13323 | -0.0018 | -5.2068
-14 | -0.719 | 0.11939 | -0.0096 | -6.0223
-13.5 | -0.7518 | 0.10498 | -0.0182 | -7.1614
-13 | -0.8085 | 0.08743 | -0.0302 | -9.2474
-12.5 | -1.0848 | 0.02192 | -0.0882 | -49.4891
-11.5 | -0.9734 | 0.01564 | -0.0877 | -62.2379
-11 | -0.9149 | 0.01397 | -0.0863 | -65.4903
-10.5 | -0.854 | 0.01266 | -0.0852 | -67.4566
-10 | -0.7918 | 0.0116 | -0.0843 | -68.2586
-9.5 | -0.7288 | 0.01075 | -0.0836 | -67.7953
-9 | -0.6654 | 0.01005 | -0.0829 | -66.209
-8.5 | -0.6019 | 0.00948 | -0.0824 | -63.4916
-8 | -0.5384 | 0.00902 | -0.082 | -59.6896
-7.5 | -0.4749 | 0.00841 | -0.0817 | -56.4685
-7 | -0.4115 | 0.00804 | -0.0815 | -51.1816
-6.5 | -0.3482 | 0.00775 | -0.0814 | -44.929
-6 | -0.285 | 0.00752 | -0.0814 | -37.8989
-5.5 | -0.222 | 0.0073 | -0.0814 | -30.411
-5 | -0.1593 | 0.00718 | -0.0814 | -22.1866
-4.5 | -0.0967 | 0.00709 | -0.0816 | -13.6389
-4 | -0.0342 | 0.00699 | -0.0818 | -4.8927
-3.5 | 0.0282 | 0.00685 | -0.082 | 4.1168
-3 | 0.0906 | 0.00677 | -0.0823 | 13.3826
-2.5 | 0.1528 | 0.00674 | -0.0826 | 22.6706
-2 | 0.2147 | 0.00679 | -0.083 | 31.62
-1.5 | 0.2766 | 0.00682 | -0.0833 | 40.5572
-0.5 | 0.3996 | 0.0071 | -0.0841 | 56.2817
0 | 0.4609 | 0.00729 | -0.0845 | 63.2236
0.5 | 0.5223 | 0.00742 | -0.0849 | 70.3908
1 | 0.5836 | 0.00756 | -0.0853 | 77.1958
1.5 | 0.6449 | 0.00769 | -0.0857 | 83.8622
2 | 0.7062 | 0.00781 | -0.086 | 90.4225
2.5 | 0.7675 | 0.00792 | -0.0864 | 96.9066
3 | 0.829 | 0.00794 | -0.0869 | 104.4081
3.5 | 0.8851 | 0.00681 | -0.0866 | 129.9706
4 | 0.9466 | 0.007 | -0.087 | 135.2286
4.5 | 1.0078 | 0.00722 | -0.0873 | 139.5845
5 | 1.0686 | 0.00752 | -0.0875 | 142.1011
5.5 | 1.1294 | 0.00779 | -0.0876 | 144.9807
6 | 1.19 | 0.00808 | -0.0877 | 147.2772
6.5 | 1.2501 | 0.00844 | -0.0877 | 148.1161
7 | 1.3104 | 0.00876 | -0.0877 | 149.589
7.5 | 1.3702 | 0.00913 | -0.0875 | 150.0767
8 | 1.4293 | 0.00957 | -0.0873 | 149.3521
8.5 | 1.4888 | 0.00994 | -0.087 | 149.7787
9 | 1.5471 | 0.01043 | -0.0864 | 148.3317
9.5 | 1.6055 | 0.01086 | -0.0859 | 147.8361
10 | 1.6628 | 0.01139 | -0.0851 | 145.9877
10.5 | 1.719 | 0.012 | -0.084 | 143.25
11 | 1.7744 | 0.01261 | -0.0828 | 140.7137
11.5 | 1.8285 | 0.01329 | -0.0813 | 137.5847
12 | 1.8801 | 0.01411 | -0.0794 | 133.2459
12.5 | 1.9303 | 0.01491 | -0.0772 | 129.4634
13 | 1.9782 | 0.01578 | -0.0745 | 125.3612
13.5 | 2.021 | 0.01685 | -0.071 | 119.9407
14 | 2.0585 | 0.01804 | -0.0667 | 114.1075
14.5 | 2.0855 | 0.01936 | -0.0607 | 107.7221
15 | 2.101 | 0.02127 | -0.0535 | 98.7776
15.5 | 2.1149 | 0.02377 | -0.0473 | 88.9735
16 | 2.1095 | 0.028 | -0.0407 | 75.3393
16.5 | 2.0944 | 0.03373 | -0.0355 | 62.0931
17 | 2.0885 | 0.03949 | -0.0327 | 52.8868
17.5 | 2.0811 | 0.04592 | -0.0311 | 45.3201
18 | 2.0631 | 0.05416 | -0.0311 | 38.0927
18.5 | 2.0332 | 0.06437 | -0.0326 | 31.5861
19 | 1.9916 | 0.07662 | -0.0357 | 25.9932
19.5 | 1.9343 | 0.09157 | -0.0409 | 21.1237

## 103. Re 8M Mach 0.50 (1)
BIGFOIL.COM POLAR EXPORT
arad10
ARA-D 10% |  |  |  | Cl Max: | 1.632 | at alpha= | 9.5 | deg
JavaFoil+Calcfoil stall+Eppler ext transition |  |  |  | L/D Max: | 69.193 | at alpha= | 8 | deg
Re: | 8000000 |  |  | Cd Min: | 0.01877 | at alpha= | -2 | deg
Mach: | 0.5 |  |  | Cl=0 at alpha= | -3.8015 | deg
|  |  |  | @ Cl=0.1, Cd= | 0.018827
|  |  |  | @ Cl=0.4, Cd= | 0.019169
|  |  |  | @ Cl=0.6, Cd= | 0.019471
alpha (deg) | Cl | Cd | Cm | Cl/Cd
-20 | -0.896 | 0.16475 | -0.045 | -5.441
-19.5 | -0.87 | 0.16009 | -0.045 | -5.433
-19 | -0.843 | 0.1563 | -0.045 | -5.391
-18.5 | -0.815 | 0.15016 | -0.045 | -5.428
-18 | -0.787 | 0.14643 | -0.045 | -5.376
-17.5 | -0.759 | 0.14253 | -0.044 | -5.327
-17 | -0.732 | 0.13792 | -0.044 | -5.305
-16.5 | -0.705 | 0.13174 | -0.044 | -5.349
-16 | -0.677 | 0.13103 | -0.044 | -5.17
-15.5 | -0.65 | 0.12327 | -0.044 | -5.276
-15 | -0.623 | 0.11972 | -0.044 | -5.205
-14.5 | -0.596 | 0.1234 | -0.044 | -4.83
-14 | -0.569 | 0.11603 | -0.045 | -4.905
-13.5 | -0.541 | 0.11267 | -0.044 | -4.805
-13 | -0.513 | 0.10678 | -0.044 | -4.808
-12.5 | -0.486 | 0.10054 | -0.044 | -4.831
-12 | -0.456 | 0.10086 | -0.041 | -4.524
-11.5 | -0.429 | 0.09477 | -0.041 | -4.525
-11 | -0.401 | 0.09133 | -0.041 | -4.393
-10.5 | -0.374 | 0.08807 | -0.041 | -4.241
-10 | -0.346 | 0.08907 | -0.041 | -3.884
-9.5 | -0.318 | 0.08138 | -0.042 | -3.913
-9 | -0.291 | 0.07336 | -0.044 | -3.973
-8.5 | -0.265 | 0.06677 | -0.047 | -3.966
-8 | -0.237 | 0.06272 | -0.049 | -3.784
-7.5 | -0.206 | 0.07061 | -0.038 | -2.923
-7 | -0.179 | 0.06275 | -0.043 | -2.859
-6.5 | -0.153 | 0.05495 | -0.05 | -2.787
-6 | -0.202 | 0.05042 | -0.054 | -3.999
-5.5 | -0.176 | 0.04093 | -0.063 | -4.298
-5 | -0.153 | 0.01908 | -0.084 | -8.025
-4.5 | -0.092 | 0.01895 | -0.085 | -4.85
-4 | -0.027 | 0.01889 | -0.085 | -1.411
-3.5 | 0.041 | 0.01881 | -0.085 | 2.178
-3 | 0.11 | 0.01883 | -0.086 | 5.838
-2.5 | 0.179 | 0.01878 | -0.086 | 9.553
-2 | 0.249 | 0.01877 | -0.087 | 13.275
-1.5 | 0.319 | 0.0189 | -0.087 | 16.894
-1 | 0.389 | 0.01915 | -0.088 | 20.328
-0.5 | 0.459 | 0.01927 | -0.088 | 23.819
0 | 0.53 | 0.01937 | -0.089 | 27.341
0.5 | 0.599 | 0.01947 | -0.089 | 30.765
1 | 0.668 | 0.01956 | -0.09 | 34.154
1.5 | 0.737 | 0.01967 | -0.09 | 37.459
2 | 0.805 | 0.01978 | -0.091 | 40.724
2.5 | 0.874 | 0.01992 | -0.091 | 43.858
3 | 0.942 | 0.01926 | -0.091 | 48.883
3.5 | 1.009 | 0.01945 | -0.092 | 51.88
4 | 1.075 | 0.01966 | -0.092 | 54.702
4.5 | 1.141 | 0.01987 | -0.093 | 57.423
5 | 1.205 | 0.02013 | -0.093 | 59.874
5.5 | 1.268 | 0.02034 | -0.094 | 62.327
6 | 1.329 | 0.02071 | -0.094 | 64.184
6.5 | 1.389 | 0.02107 | -0.094 | 65.902
7 | 1.446 | 0.02146 | -0.095 | 67.392
7.5 | 1.497 | 0.02188 | -0.095 | 68.444
8 | 1.543 | 0.0223 | -0.096 | 69.193
8.5 | 1.583 | 0.02707 | -0.096 | 58.475
9 | 1.613 | 0.03142 | -0.097 | 51.341
9.5 | 1.632 | 0.03155 | -0.097 | 51.716
10 | 1.578 | 0.03589 | -0.095 | 43.968
10.5 | 1.478 | 0.04191 | -0.092 | 35.261
11 | 1.127 | 0.07118 | -0.08 | 15.838
11.5 | 0.893 | 0.08954 | -0.072 | 9.969
12 | 0.914 | 0.10052 | -0.07 | 9.093
12.5 | 0.931 | 0.11545 | -0.065 | 8.064
13 | 0.964 | 0.10798 | -0.068 | 8.924
13.5 | 0.993 | 0.11296 | -0.068 | 8.788
14 | 1.024 | 0.11583 | -0.07 | 8.837
14.5 | 1.05 | 0.12358 | -0.07 | 8.495

## 104. Re 8M Mach 0.50 (2)
BIGFOIL.COM POLAR EXPORT
arad10
ARA-D 10% |  |  |  | Cl Max: | 2.1527 | at alpha= | 12.5 | deg
XFOIL ncrit=9 |  |  |  | L/D Max: | 151.542 | at alpha= | 6.5 | deg
Re: | 8000000 |  |  | Cd Min: | 0.27661 | at alpha= | -20 | deg
Mach: | 0.5 |  |  | Cl=0 at alpha= | -3.6376 | deg
|  |  |  | @ Cl=0.1, Cd= | 0.0070427
|  |  |  | @ Cl=0.4, Cd= | 0.0072587
|  |  |  | @ Cl=0.6, Cd= | 0.0077237
alpha (deg) | Cl | Cd | Cm | Cl/Cd
-20 | -0.7894 | 0.27661 | 0.0709 | -2.8538
-19.5 | -0.7658 | 0.26815 | 0.0655 | -2.8559
-19 | -0.7431 | 0.25852 | 0.0599 | -2.8744
-18.5 | -0.72 | 0.25004 | 0.0546 | -2.8795
-18 | -0.6959 | 0.24249 | 0.0497 | -2.8698
-17.5 | -0.6722 | 0.23466 | 0.0448 | -2.8646
-17 | -0.6491 | 0.22663 | 0.0399 | -2.8641
-16.5 | -0.626 | 0.21886 | 0.0353 | -2.8603
-16 | -0.6037 | 0.21059 | 0.0306 | -2.8667
-15.5 | -0.583 | 0.20155 | 0.0258 | -2.8926
-15 | -0.5629 | 0.19287 | 0.0212 | -2.9185
-14.5 | -0.5431 | 0.18467 | 0.0169 | -2.9409
-14 | -0.5223 | 0.17711 | 0.0129 | -2.949
-13.5 | -0.5023 | 0.16938 | 0.009 | -2.9655
-13 | -0.483 | 0.16174 | 0.0052 | -2.9863
-12.5 | -0.4653 | 0.15396 | 0.0016 | -3.0222
-12 | -0.4508 | 0.14537 | -0.0023 | -3.1011
-11.5 | -0.4374 | 0.13704 | -0.0059 | -3.1918
-11 | -0.4247 | 0.12874 | -0.0096 | -3.2989
-10.5 | -0.4201 | 0.11906 | -0.014 | -3.5285
-10 | -0.4092 | 0.11107 | -0.0177 | -3.6842
-9.5 | -0.4026 | 0.10336 | -0.0204 | -3.8951
-9 | -0.3999 | 0.09465 | -0.0245 | -4.225
-8.5 | -0.4068 | 0.08455 | -0.0301 | -4.8114
-8 | -0.4199 | 0.07423 | -0.0368 | -5.6567
-7.5 | -0.4381 | 0.06196 | -0.0502 | -7.0707
-7 | -0.4237 | 0.04855 | -0.0682 | -8.7271
-6.5 | -0.3977 | 0.03232 | -0.0862 | -12.3051
-6 | -0.3641 | 0.01348 | -0.099 | -27.0104
-5.5 | -0.2879 | 0.00918 | -0.0991 | -31.3617
-5 | -0.2085 | 0.00815 | -0.0977 | -25.5828
-4.5 | -0.1309 | 0.0077 | -0.0965 | -17
-4 | -0.0545 | 0.0074 | -0.0956 | -7.3649
-3.5 | 0.0207 | 0.00722 | -0.095 | 2.867
-3 | 0.0951 | 0.00705 | -0.0946 | 13.4894
-2.5 | 0.1686 | 0.00694 | -0.0943 | 24.2939
-2 | 0.2413 | 0.00694 | -0.0942 | 34.7695
-1.5 | 0.3134 | 0.00703 | -0.0942 | 44.5804
-1 | 0.3847 | 0.00722 | -0.0943 | 53.2825
0 | 0.5269 | 0.00758 | -0.0946 | 69.5119
0.5 | 0.5981 | 0.00772 | -0.0947 | 77.4741
1 | 0.6694 | 0.00786 | -0.0949 | 85.1654
1.5 | 0.7408 | 0.00801 | -0.095 | 92.4844
2 | 0.8123 | 0.00817 | -0.095 | 99.4247
2.5 | 0.884 | 0.00834 | -0.095 | 105.9952
3 | 0.9564 | 0.00844 | -0.0949 | 113.3175
3.5 | 1.0231 | 0.00731 | -0.0942 | 139.959
4 | 1.0958 | 0.00764 | -0.0938 | 143.4293
4.5 | 1.1691 | 0.00795 | -0.0932 | 147.0566
5 | 1.2424 | 0.00833 | -0.0923 | 149.1477
5.5 | 1.3156 | 0.00877 | -0.0912 | 150.0114
6 | 1.3898 | 0.00918 | -0.0898 | 151.3943
6.5 | 1.4639 | 0.00966 | -0.0881 | 151.5424
7 | 1.5376 | 0.01021 | -0.086 | 150.5975
7.5 | 1.6125 | 0.01072 | -0.0835 | 150.4198
8 | 1.686 | 0.01137 | -0.0804 | 148.285
8.5 | 1.7592 | 0.01207 | -0.0768 | 145.7498
9 | 1.832 | 0.0128 | -0.0725 | 143.125
9.5 | 1.9015 | 0.01371 | -0.0673 | 138.6944
10 | 1.9685 | 0.0147 | -0.0613 | 133.9116
10.5 | 2.0305 | 0.01586 | -0.0541 | 128.0265
11 | 2.0722 | 0.01744 | -0.044 | 118.8188
11.5 | 2.1121 | 0.01959 | -0.0343 | 107.8152
12 | 2.1428 | 0.02275 | -0.025 | 94.189
12.5 | 2.1527 | 0.02768 | -0.0166 | 77.771
13 | 2.1426 | 0.03473 | -0.0108 | 61.6931
13.5 | 2.1147 | 0.04395 | -0.0082 | 48.116
14 | 2.075 | 0.0548 | -0.0085 | 37.865
14.5 | 2.0271 | 0.0669 | -0.011 | 30.3004
15 | 1.976 | 0.07972 | -0.0151 | 24.7868
15.5 | 1.9236 | 0.09298 | -0.0204 | 20.6883
16 | 1.8708 | 0.10642 | -0.0265 | 17.5794
16.5 | 1.8146 | 0.12044 | -0.0342 | 15.0664
17 | 1.757 | 0.13527 | -0.0439 | 12.9888
17.5 | 1.6861 | 0.1524 | -0.0571 | 11.0636

## 105. Re 10M Mach 0.00 (1)
BIGFOIL.COM POLAR EXPORT
arad10
ARA-D 10% |  |  |  | Cl Max: | 1.861 | at alpha= | 13.5 | deg
JavaFoil+Calcfoil stall+Eppler ext transition |  |  |  | L/D Max: | 74.565 | at alpha= | 10.5 | deg
Re: | 10000000 |  |  | Cd Min: | 0.01887 | at alpha= | -2.5 | deg
Mach: | 0 |  |  | Cl=0 at alpha= | -3.8 | deg
|  |  |  | @ Cl=0.1, Cd= | 0.018917
|  |  |  | @ Cl=0.4, Cd= | 0.019322
|  |  |  | @ Cl=0.6, Cd= | 0.019525
alpha (deg) | Cl | Cd | Cm | Cl/Cd
-19.5 | -0.531 | 0.1575 | -0.037 | -3.373
-19 | -0.543 | 0.15081 | -0.037 | -3.6
-18.5 | -0.553 | 0.15208 | -0.036 | -3.634
-18 | -0.563 | 0.14691 | -0.036 | -3.833
-17.5 | -0.573 | 0.14017 | -0.036 | -4.086
-17 | -0.582 | 0.13366 | -0.037 | -4.352
-16.5 | -0.59 | 0.12754 | -0.037 | -4.623
-16 | -0.596 | 0.12204 | -0.038 | -4.884
-15.5 | -0.603 | 0.11118 | -0.04 | -5.426
-15 | -0.604 | 0.11007 | -0.039 | -5.488
-14.5 | -0.609 | 0.09895 | -0.042 | -6.155
-14 | -0.606 | 0.09765 | -0.041 | -6.206
-13.5 | -0.603 | 0.09264 | -0.042 | -6.508
-13 | -0.597 | 0.08748 | -0.042 | -6.83
-12.5 | -0.59 | 0.08247 | -0.044 | -7.153
-12 | -0.58 | 0.07704 | -0.045 | -7.523
-11.5 | -0.565 | 0.07368 | -0.045 | -7.665
-11 | -0.551 | 0.06667 | -0.048 | -8.261
-10.5 | -0.533 | 0.06089 | -0.049 | -8.754
-10 | -0.513 | 0.05469 | -0.052 | -9.388
-9.5 | -0.553 | 0.02473 | -0.067 | -22.348
-9 | -0.534 | 0.01954 | -0.07 | -27.345
-8.5 | -0.494 | 0.01944 | -0.07 | -25.425
-8 | -0.451 | 0.01927 | -0.071 | -23.407
-7.5 | -0.405 | 0.01922 | -0.071 | -21.065
-7 | -0.356 | 0.01912 | -0.071 | -18.629
-6.5 | -0.305 | 0.01907 | -0.072 | -15.993
-6 | -0.252 | 0.01904 | -0.072 | -13.217
-5.5 | -0.197 | 0.01898 | -0.072 | -10.354
-5 | -0.14 | 0.01898 | -0.073 | -7.376
-4.5 | -0.082 | 0.01894 | -0.073 | -4.342
-4 | -0.024 | 0.0189 | -0.074 | -1.245
-3.5 | 0.036 | 0.0189 | -0.074 | 1.899
-3 | 0.096 | 0.01892 | -0.074 | 5.065
-2.5 | 0.156 | 0.01887 | -0.075 | 8.271
-2 | 0.216 | 0.01895 | -0.075 | 11.42
-1.5 | 0.277 | 0.01915 | -0.076 | 14.46
-1 | 0.338 | 0.01926 | -0.076 | 17.531
-0.5 | 0.398 | 0.01932 | -0.076 | 20.599
0 | 0.459 | 0.01937 | -0.077 | 23.699
0.5 | 0.519 | 0.01943 | -0.077 | 26.721
1 | 0.579 | 0.01949 | -0.078 | 29.721
1.5 | 0.639 | 0.01959 | -0.078 | 32.63
2 | 0.699 | 0.01967 | -0.078 | 35.548
2.5 | 0.759 | 0.01975 | -0.079 | 38.425
3 | 0.818 | 0.01977 | -0.079 | 41.401
3.5 | 0.878 | 0.01902 | -0.079 | 46.141
4 | 0.937 | 0.01918 | -0.08 | 48.828
4.5 | 0.995 | 0.01932 | -0.08 | 51.505
5 | 1.053 | 0.01948 | -0.081 | 54.086
5.5 | 1.111 | 0.01971 | -0.081 | 56.36
6 | 1.168 | 0.01987 | -0.081 | 58.795
6.5 | 1.225 | 0.02004 | -0.082 | 61.114
7 | 1.281 | 0.02024 | -0.082 | 63.308
7.5 | 1.336 | 0.02047 | -0.083 | 65.264
8 | 1.389 | 0.02055 | -0.083 | 67.595
8.5 | 1.442 | 0.02092 | -0.083 | 68.933
9 | 1.493 | 0.02115 | -0.084 | 70.622
9.5 | 1.544 | 0.02136 | -0.084 | 72.253
10 | 1.591 | 0.02163 | -0.084 | 73.573
10.5 | 1.637 | 0.02195 | -0.085 | 74.565
11 | 1.68 | 0.02778 | -0.085 | 60.491
11.5 | 1.722 | 0.02796 | -0.086 | 61.571
12 | 1.761 | 0.0293 | -0.086 | 60.098
12.5 | 1.798 | 0.02997 | -0.086 | 59.988
13 | 1.833 | 0.03091 | -0.087 | 59.291
13.5 | 1.861 | 0.03166 | -0.087 | 58.773
14 | 1.855 | 0.03242 | -0.086 | 57.218
14.5 | 1.85 | 0.03383 | -0.086 | 54.694
15 | 1.839 | 0.03558 | -0.086 | 51.695
15.5 | 1.826 | 0.0373 | -0.086 | 48.941
16 | 1.801 | 0.04008 | -0.085 | 44.943
16.5 | 1.771 | 0.04369 | -0.084 | 40.522
17 | 1.725 | 0.0507 | -0.083 | 34.018
17.5 | 1.659 | 0.06514 | -0.08 | 25.469
18 | 1.613 | 0.07452 | -0.079 | 21.642
18.5 | 1.564 | 0.08527 | -0.077 | 18.342

## 106. Re 10M Mach 0.00 (2)
BIGFOIL.COM POLAR EXPORT
arad10
ARA-D 10% |  |  |  | Cl Max: | 2.1404 | at alpha= | 18.5 | deg
XFOIL ncrit=9 |  |  |  | L/D Max: | 155 | at alpha= | 8.5 | deg
Re: | 10000000 |  |  | Cd Min: | 0.05009 | at alpha= | 20 | deg
Mach: | 0 |  |  | Cl=0 at alpha= | -3.7462 | deg
|  |  |  | @ Cl=0.1, Cd= | 0.00662
|  |  |  | @ Cl=0.4, Cd= | 0.0070185
|  |  |  | @ Cl=0.6, Cd= | 0.007395
alpha (deg) | Cl | Cd | Cm | Cl/Cd
-19 | -1.6358 | 0.03211 | -0.0804 | -50.9436
-18.5 | -1.6106 | 0.02857 | -0.0795 | -56.3738
-18 | -1.5746 | 0.02613 | -0.0787 | -60.2602
-17.5 | -1.5332 | 0.02422 | -0.0779 | -63.3031
-17 | -1.4886 | 0.02256 | -0.0773 | -65.984
-16.5 | -1.4461 | 0.02018 | -0.0768 | -71.6601
-16 | -1.3987 | 0.01846 | -0.0764 | -75.7692
-15.5 | -1.3487 | 0.01704 | -0.076 | -79.1491
-15 | -1.2967 | 0.01585 | -0.0758 | -81.8107
-14.5 | -1.2435 | 0.0148 | -0.0757 | -84.0203
-14 | -1.1891 | 0.01388 | -0.0756 | -85.67
-13.5 | -1.1339 | 0.01304 | -0.0755 | -86.9555
-13 | -1.078 | 0.01229 | -0.0756 | -87.7136
-12 | -0.9638 | 0.01104 | -0.0759 | -87.3007
-11.5 | -0.9087 | 0.01053 | -0.0754 | -86.2963
-11 | -0.8523 | 0.01006 | -0.0753 | -84.7217
-10.5 | -0.7952 | 0.00963 | -0.0752 | -82.5753
-10 | -0.7375 | 0.00926 | -0.0752 | -79.6436
-9.5 | -0.6795 | 0.00891 | -0.0753 | -76.2626
-9 | -0.6212 | 0.0086 | -0.0754 | -72.2326
-8.5 | -0.5627 | 0.0083 | -0.0756 | -67.7952
-8 | -0.5039 | 0.00795 | -0.0758 | -63.3836
-7.5 | -0.4449 | 0.00766 | -0.0761 | -58.0809
-7 | -0.3859 | 0.00744 | -0.0763 | -51.8683
-6.5 | -0.3266 | 0.00724 | -0.0766 | -45.1105
-6 | -0.2674 | 0.0071 | -0.077 | -37.662
-5.5 | -0.2082 | 0.007 | -0.0773 | -29.7429
-5 | -0.1489 | 0.00694 | -0.0776 | -21.4553
-4.5 | -0.0896 | 0.00685 | -0.078 | -13.0803
-4 | -0.0302 | 0.00678 | -0.0784 | -4.4543
-3.5 | 0.0293 | 0.00667 | -0.0788 | 4.3928
-3 | 0.0887 | 0.00662 | -0.0792 | 13.3988
-2.5 | 0.1481 | 0.00662 | -0.0797 | 22.3716
-2 | 0.2075 | 0.00666 | -0.0801 | 31.1562
-1.5 | 0.2667 | 0.00674 | -0.0805 | 39.5697
-1 | 0.3258 | 0.00685 | -0.081 | 47.562
-0.5 | 0.3847 | 0.00699 | -0.0814 | 55.0358
0 | 0.4438 | 0.0071 | -0.0819 | 62.507
0.5 | 0.5028 | 0.00722 | -0.0823 | 69.6399
1 | 0.5617 | 0.00733 | -0.0828 | 76.6303
1.5 | 0.6206 | 0.00743 | -0.0832 | 83.5262
2 | 0.6794 | 0.00753 | -0.0836 | 90.2258
2.5 | 0.7381 | 0.00763 | -0.0841 | 96.7366
3 | 0.7967 | 0.0077 | -0.0846 | 103.4675
3.5 | 0.8556 | 0.00758 | -0.0853 | 112.876
4 | 0.9095 | 0.00665 | -0.0851 | 136.7669
4.5 | 0.9678 | 0.00684 | -0.0856 | 141.4912
5 | 1.0257 | 0.0071 | -0.0859 | 144.4648
5.5 | 1.0834 | 0.00736 | -0.0863 | 147.2011
6 | 1.141 | 0.0076 | -0.0867 | 150.1316
6.5 | 1.1979 | 0.00792 | -0.087 | 151.25
7 | 1.2549 | 0.00818 | -0.0873 | 153.4108
7.5 | 1.3112 | 0.00851 | -0.0876 | 154.0776
8 | 1.367 | 0.00888 | -0.0878 | 153.9414
8.5 | 1.4229 | 0.00918 | -0.088 | 155
9 | 1.4777 | 0.00959 | -0.0881 | 154.0876
9.5 | 1.5327 | 0.00992 | -0.0883 | 154.506
10 | 1.5864 | 0.01038 | -0.0882 | 152.8324
10.5 | 1.6395 | 0.01085 | -0.0881 | 151.106
11 | 1.692 | 0.01132 | -0.0879 | 149.47
11.5 | 1.7431 | 0.0119 | -0.0875 | 146.479
12 | 1.7933 | 0.01248 | -0.087 | 143.6939
12.5 | 1.843 | 0.01304 | -0.0864 | 141.3344
13 | 1.8904 | 0.01374 | -0.0854 | 137.5837
13.5 | 1.936 | 0.0145 | -0.0842 | 133.5172
14 | 1.9801 | 0.01526 | -0.0827 | 129.7575
14.5 | 2.0217 | 0.01607 | -0.0809 | 125.8058
15 | 2.0591 | 0.01704 | -0.0784 | 120.8392
15.5 | 2.0929 | 0.01808 | -0.0753 | 115.7577
16 | 2.1186 | 0.01936 | -0.0709 | 109.4318
16.5 | 2.1215 | 0.02135 | -0.0628 | 99.3677
17 | 2.1221 | 0.0242 | -0.056 | 87.6901
17.5 | 2.1282 | 0.02712 | -0.0511 | 78.4735
18 | 2.1347 | 0.0304 | -0.0472 | 70.2204
18.5 | 2.1404 | 0.03405 | -0.0442 | 62.8605
19 | 2.1397 | 0.03868 | -0.0418 | 55.318
19.5 | 2.1368 | 0.04394 | -0.0402 | 48.6299
20 | 2.1302 | 0.05009 | -0.0397 | 42.5275

## 107. Re 10M Mach 0.10 (1)
BIGFOIL.COM POLAR EXPORT
arad10
ARA-D 10% |  |  |  | Cl Max: | 1.861 | at alpha= | 13.5 | deg
JavaFoil+Calcfoil stall+Eppler ext transition |  |  |  | L/D Max: | 74.524 | at alpha= | 10.5 | deg
Re: | 10000000 |  |  | Cd Min: | 0.01886 | at alpha= | -2.5 | deg
Mach: | 0.1 |  |  | Cl=0 at alpha= | -3.8 | deg
|  |  |  | @ Cl=0.1, Cd= | 0.018907
|  |  |  | @ Cl=0.4, Cd= | 0.01932
|  |  |  | @ Cl=0.6, Cd= | 0.019531
alpha (deg) | Cl | Cd | Cm | Cl/Cd
-19.5 | -0.481 | 0.15964 | -0.037 | -3.011
-19 | -0.495 | 0.154 | -0.037 | -3.215
-18.5 | -0.507 | 0.15321 | -0.036 | -3.31
-18 | -0.52 | 0.14723 | -0.036 | -3.535
-17.5 | -0.533 | 0.14207 | -0.036 | -3.753
-17 | -0.545 | 0.13659 | -0.037 | -3.987
-16.5 | -0.555 | 0.12977 | -0.037 | -4.277
-16 | -0.564 | 0.1239 | -0.037 | -4.556
-15.5 | -0.574 | 0.1137 | -0.039 | -5.048
-15 | -0.578 | 0.11264 | -0.038 | -5.135
-14.5 | -0.586 | 0.10046 | -0.041 | -5.833
-14 | -0.586 | 0.09915 | -0.041 | -5.907
-13.5 | -0.585 | 0.09382 | -0.041 | -6.237
-13 | -0.582 | 0.08891 | -0.042 | -6.552
-12.5 | -0.578 | 0.08219 | -0.044 | -7.035
-12 | -0.57 | 0.0771 | -0.045 | -7.39
-11.5 | -0.556 | 0.07491 | -0.045 | -7.418
-11 | -0.543 | 0.06811 | -0.047 | -7.977
-10.5 | -0.527 | 0.06217 | -0.049 | -8.479
-10 | -0.507 | 0.05734 | -0.051 | -8.839
-9.5 | -0.489 | 0.04883 | -0.054 | -10.017
-9 | -0.533 | 0.01959 | -0.07 | -27.204
-8.5 | -0.494 | 0.01944 | -0.07 | -25.392
-8 | -0.451 | 0.01926 | -0.071 | -23.421
-7.5 | -0.405 | 0.01927 | -0.071 | -21.042
-7 | -0.357 | 0.01914 | -0.072 | -18.647
-6.5 | -0.306 | 0.01909 | -0.072 | -16.018
-6 | -0.252 | 0.01901 | -0.072 | -13.28
-5.5 | -0.197 | 0.01899 | -0.073 | -10.393
-5 | -0.141 | 0.01898 | -0.073 | -7.407
-4.5 | -0.083 | 0.01892 | -0.074 | -4.366
-4 | -0.024 | 0.0189 | -0.074 | -1.251
-3.5 | 0.036 | 0.0189 | -0.074 | 1.908
-3 | 0.096 | 0.01891 | -0.075 | 5.095
-2.5 | 0.157 | 0.01886 | -0.075 | 8.312
-2 | 0.218 | 0.01895 | -0.076 | 11.479
-1.5 | 0.278 | 0.01916 | -0.076 | 14.531
-1 | 0.339 | 0.01927 | -0.076 | 17.602
-0.5 | 0.4 | 0.01932 | -0.077 | 20.705
0 | 0.461 | 0.01937 | -0.077 | 23.813
0.5 | 0.522 | 0.01945 | -0.078 | 26.827
1 | 0.582 | 0.01951 | -0.078 | 29.839
1.5 | 0.643 | 0.01958 | -0.078 | 32.818
2 | 0.703 | 0.01965 | -0.079 | 35.752
2.5 | 0.763 | 0.01975 | -0.079 | 38.613
3 | 0.823 | 0.01979 | -0.08 | 41.569
3.5 | 0.882 | 0.01904 | -0.08 | 46.332
4 | 0.941 | 0.01919 | -0.08 | 49.064
4.5 | 1 | 0.01935 | -0.081 | 51.687
5 | 1.058 | 0.01948 | -0.081 | 54.336
5.5 | 1.116 | 0.01972 | -0.081 | 56.608
6 | 1.174 | 0.01989 | -0.082 | 59.023
6.5 | 1.231 | 0.02006 | -0.082 | 61.345
7 | 1.287 | 0.02028 | -0.083 | 63.458
7.5 | 1.342 | 0.02051 | -0.083 | 65.43
8 | 1.395 | 0.0206 | -0.083 | 67.747
8.5 | 1.448 | 0.02094 | -0.084 | 69.15
9 | 1.499 | 0.02121 | -0.084 | 70.709
9.5 | 1.55 | 0.0214 | -0.085 | 72.428
10 | 1.597 | 0.0217 | -0.085 | 73.603
10.5 | 1.642 | 0.02203 | -0.085 | 74.524
11 | 1.685 | 0.02793 | -0.086 | 60.331
11.5 | 1.726 | 0.02874 | -0.086 | 60.059
12 | 1.765 | 0.02951 | -0.086 | 59.804
12.5 | 1.801 | 0.03021 | -0.087 | 59.612
13 | 1.835 | 0.0312 | -0.087 | 58.795
13.5 | 1.861 | 0.02913 | -0.088 | 63.896
14 | 1.849 | 0.03289 | -0.087 | 56.225
14.5 | 1.841 | 0.03443 | -0.086 | 53.462
15 | 1.826 | 0.03637 | -0.086 | 50.215
15.5 | 1.808 | 0.0383 | -0.086 | 47.206
16 | 1.777 | 0.04193 | -0.085 | 42.37
16.5 | 1.739 | 0.04635 | -0.084 | 37.532
17 | 1.693 | 0.05304 | -0.083 | 31.919
17.5 | 1.617 | 0.07046 | -0.079 | 22.947
18 | 1.564 | 0.08142 | -0.078 | 19.212
18.5 | 1.513 | 0.09245 | -0.076 | 16.37

## 108. Re 10M Mach 0.10 (2)
BIGFOIL.COM POLAR EXPORT
arad10
ARA-D 10% |  |  |  | Cl Max: | 2.1339 | at alpha= | 18.5 | deg
XFOIL ncrit=9 |  |  |  | L/D Max: | 155.13 | at alpha= | 8.5 | deg
Re: | 10000000 |  |  | Cd Min: | 0.05573 | at alpha= | 20 | deg
Mach: | 0.1 |  |  | Cl=0 at alpha= | -3.7433 | deg
|  |  |  | @ Cl=0.1, Cd= | 0.00663
|  |  |  | @ Cl=0.4, Cd= | 0.007024
|  |  |  | @ Cl=0.6, Cd= | 0.0073947
alpha (deg) | Cl | Cd | Cm | Cl/Cd
-18 | -1.5523 | 0.03428 | -0.0821 | -45.283
-17.5 | -1.5328 | 0.029 | -0.082 | -52.8552
-17 | -1.4962 | 0.02603 | -0.0813 | -57.4798
-16.5 | -1.4531 | 0.02379 | -0.0805 | -61.0803
-16 | -1.408 | 0.02157 | -0.0799 | -65.2758
-15.5 | -1.3626 | 0.01906 | -0.0793 | -71.49
-15 | -1.3121 | 0.0173 | -0.0789 | -75.8439
-14.5 | -1.2591 | 0.0159 | -0.0785 | -79.1887
-14 | -1.2044 | 0.01474 | -0.0782 | -81.7096
-13.5 | -1.1486 | 0.01372 | -0.0779 | -83.7172
-13 | -1.0918 | 0.01284 | -0.0778 | -85.0312
-12.5 | -1.0324 | 0.01205 | -0.0781 | -85.6763
-12 | -0.9758 | 0.0114 | -0.0777 | -85.5965
-11.5 | -0.9197 | 0.01083 | -0.0771 | -84.9215
-11 | -0.8624 | 0.0103 | -0.0768 | -83.7282
-10.5 | -0.8044 | 0.00983 | -0.0766 | -81.8311
-10 | -0.7459 | 0.0094 | -0.0765 | -79.3511
-9.5 | -0.687 | 0.00902 | -0.0765 | -76.1641
-9 | -0.6279 | 0.00869 | -0.0765 | -72.2555
-8.5 | -0.5686 | 0.0084 | -0.0766 | -67.6905
-8 | -0.5091 | 0.00804 | -0.0767 | -63.3209
-7.5 | -0.4495 | 0.00773 | -0.0769 | -58.1501
-7 | -0.3897 | 0.00748 | -0.0771 | -52.0989
-6.5 | -0.3299 | 0.00728 | -0.0774 | -45.3159
-6 | -0.27 | 0.00713 | -0.0776 | -37.8682
-5.5 | -0.2103 | 0.00702 | -0.0779 | -29.9573
-5 | -0.1505 | 0.00695 | -0.0782 | -21.6547
-4.5 | -0.0907 | 0.00687 | -0.0786 | -13.2023
-4 | -0.0308 | 0.00679 | -0.0789 | -4.5361
-3.5 | 0.0292 | 0.00669 | -0.0793 | 4.3647
-3 | 0.089 | 0.00663 | -0.0797 | 13.4238
-2.5 | 0.1488 | 0.00663 | -0.0801 | 22.4434
-2 | 0.2086 | 0.00667 | -0.0805 | 31.2744
-1.5 | 0.2682 | 0.00674 | -0.081 | 39.7923
-1 | 0.3277 | 0.00686 | -0.0814 | 47.7697
-0.5 | 0.387 | 0.007 | -0.0819 | 55.2857
0 | 0.4465 | 0.00711 | -0.0823 | 62.7989
0.5 | 0.5058 | 0.00723 | -0.0827 | 69.9585
1 | 0.5652 | 0.00733 | -0.0832 | 77.1078
1.5 | 0.6244 | 0.00744 | -0.0836 | 83.9247
2 | 0.6836 | 0.00754 | -0.084 | 90.6631
2.5 | 0.7427 | 0.00764 | -0.0845 | 97.212
3 | 0.8017 | 0.00772 | -0.085 | 103.8472
3.5 | 0.8611 | 0.0076 | -0.0856 | 113.3026
4 | 0.9154 | 0.00667 | -0.0855 | 137.2414
4.5 | 0.9742 | 0.00687 | -0.0859 | 141.8049
5 | 1.0325 | 0.00712 | -0.0862 | 145.014
5.5 | 1.0906 | 0.0074 | -0.0866 | 147.3784
6 | 1.1487 | 0.00763 | -0.0869 | 150.5505
6.5 | 1.2062 | 0.00796 | -0.0872 | 151.5327
7 | 1.2636 | 0.00823 | -0.0875 | 153.5358
7.5 | 1.3205 | 0.00856 | -0.0877 | 154.264
8 | 1.3768 | 0.00894 | -0.0878 | 154.0045
8.5 | 1.4334 | 0.00924 | -0.088 | 155.1299
9 | 1.4887 | 0.00967 | -0.088 | 153.9504
9.5 | 1.5443 | 0.01 | -0.088 | 154.43
10 | 1.5986 | 0.01048 | -0.0879 | 152.5382
10.5 | 1.6521 | 0.01098 | -0.0876 | 150.4645
11 | 1.7052 | 0.01146 | -0.0873 | 148.7958
11.5 | 1.757 | 0.01202 | -0.0868 | 146.173
12 | 1.8074 | 0.01267 | -0.0861 | 142.6519
12.5 | 1.8576 | 0.01325 | -0.0853 | 140.1962
13 | 1.9056 | 0.01394 | -0.0842 | 136.7001
13.5 | 1.9511 | 0.01475 | -0.0827 | 132.278
14 | 1.9946 | 0.01558 | -0.0809 | 128.0231
14.5 | 2.036 | 0.01643 | -0.0787 | 123.9197
15 | 2.0731 | 0.01742 | -0.0759 | 119.0069
15.5 | 2.1036 | 0.01863 | -0.072 | 112.9147
16 | 2.1164 | 0.02022 | -0.065 | 104.6686
16.5 | 2.1178 | 0.02279 | -0.0574 | 92.9267
17 | 2.1186 | 0.02598 | -0.0513 | 81.5473
17.5 | 2.1251 | 0.0292 | -0.0469 | 72.7774
18 | 2.133 | 0.03265 | -0.0436 | 65.3292
18.5 | 2.1339 | 0.03711 | -0.0408 | 57.502
19 | 2.1312 | 0.04229 | -0.039 | 50.3949
19.5 | 2.1255 | 0.04832 | -0.0381 | 43.988
20 | 2.1116 | 0.05573 | -0.0382 | 37.8898

## 109. Re 10M Mach 0.25 (1)
BIGFOIL.COM POLAR EXPORT
arad10
ARA-D 10% |  |  |  | Cl Max: | 1.811 | at alpha= | 13 | deg
JavaFoil+Calcfoil stall+Eppler ext transition |  |  |  | L/D Max: | 74.849 | at alpha= | 11 | deg
Re: | 10000000 |  |  | Cd Min: | 0.01885 | at alpha= | -2.5 | deg
Mach: | 0.25 |  |  | Cl=0 at alpha= | -3.8033 | deg
|  |  |  | @ Cl=0.1, Cd= | 0.018889
|  |  |  | @ Cl=0.4, Cd= | 0.019289
|  |  |  | @ Cl=0.6, Cd= | 0.019542
alpha (deg) | Cl | Cd | Cm | Cl/Cd
-16 | -0.268 | 0.13525 | -0.036 | -1.982
-15.5 | -0.31 | 0.12369 | -0.038 | -2.505
-15 | -0.346 | 0.12184 | -0.037 | -2.838
-14.5 | -0.379 | 0.11173 | -0.039 | -3.394
-14 | -0.409 | 0.1037 | -0.04 | -3.941
-13.5 | -0.433 | 0.09776 | -0.041 | -4.433
-13 | -0.454 | 0.093 | -0.042 | -4.878
-12.5 | -0.469 | 0.0888 | -0.042 | -5.276
-12 | -0.478 | 0.08546 | -0.042 | -5.597
-11.5 | -0.483 | 0.08236 | -0.042 | -5.859
-11 | -0.485 | 0.07394 | -0.045 | -6.563
-10.5 | -0.481 | 0.06828 | -0.047 | -7.044
-10 | -0.471 | 0.0635 | -0.049 | -7.418
-9.5 | -0.457 | 0.05815 | -0.051 | -7.859
-9 | -0.436 | 0.05453 | -0.052 | -7.999
-8.5 | -0.413 | 0.04966 | -0.054 | -8.307
-8 | -0.448 | 0.01943 | -0.073 | -23.069
-7.5 | -0.406 | 0.0193 | -0.073 | -21.034
-7 | -0.36 | 0.01921 | -0.074 | -18.72
-6.5 | -0.31 | 0.0191 | -0.074 | -16.212
-6 | -0.257 | 0.01905 | -0.074 | -13.474
-5.5 | -0.201 | 0.019 | -0.075 | -10.59
-5 | -0.144 | 0.01896 | -0.075 | -7.58
-4.5 | -0.085 | 0.01893 | -0.076 | -4.47
-4 | -0.024 | 0.01888 | -0.076 | -1.284
-3.5 | 0.037 | 0.0189 | -0.076 | 1.958
-3 | 0.099 | 0.01889 | -0.077 | 5.235
-2.5 | 0.161 | 0.01885 | -0.077 | 8.544
-2 | 0.223 | 0.01894 | -0.078 | 11.796
-1.5 | 0.286 | 0.01915 | -0.078 | 14.935
-1 | 0.349 | 0.01924 | -0.079 | 18.113
-0.5 | 0.411 | 0.0193 | -0.079 | 21.294
0 | 0.474 | 0.01934 | -0.079 | 24.506
0.5 | 0.536 | 0.01944 | -0.08 | 27.573
1 | 0.598 | 0.01954 | -0.08 | 30.61
1.5 | 0.66 | 0.01959 | -0.081 | 33.689
2 | 0.722 | 0.01969 | -0.081 | 36.67
2.5 | 0.783 | 0.01977 | -0.081 | 39.636
3 | 0.845 | 0.01981 | -0.082 | 42.634
3.5 | 0.906 | 0.01909 | -0.082 | 47.459
4 | 0.967 | 0.01927 | -0.082 | 50.169
4.5 | 1.027 | 0.01941 | -0.083 | 52.882
5 | 1.086 | 0.01958 | -0.083 | 55.482
5.5 | 1.145 | 0.01982 | -0.084 | 57.799
6 | 1.204 | 0.02001 | -0.084 | 60.168
6.5 | 1.262 | 0.02021 | -0.084 | 62.437
7 | 1.319 | 0.02044 | -0.085 | 64.536
7.5 | 1.374 | 0.02068 | -0.085 | 66.439
8 | 1.428 | 0.02091 | -0.086 | 68.289
8.5 | 1.481 | 0.02117 | -0.086 | 69.946
9 | 1.532 | 0.02143 | -0.086 | 71.474
9.5 | 1.581 | 0.0217 | -0.087 | 72.849
10 | 1.626 | 0.02207 | -0.087 | 73.688
10.5 | 1.669 | 0.02243 | -0.088 | 74.416
11 | 1.709 | 0.02283 | -0.088 | 74.849
11.5 | 1.745 | 0.02951 | -0.088 | 59.147
12 | 1.779 | 0.03107 | -0.089 | 57.254
12.5 | 1.808 | 0.03133 | -0.089 | 57.715
13 | 1.811 | 0.0329 | -0.088 | 55.042
13.5 | 1.809 | 0.03489 | -0.088 | 51.848
14 | 1.788 | 0.03713 | -0.087 | 48.146
14.5 | 1.756 | 0.03988 | -0.087 | 44.035
15 | 1.714 | 0.04303 | -0.086 | 39.845
15.5 | 1.653 | 0.04913 | -0.085 | 33.653
16 | 1.587 | 0.0559 | -0.083 | 28.387
16.5 | 1.47 | 0.0817 | -0.078 | 17.996
17 | 1.391 | 0.09406 | -0.076 | 14.794
17.5 | 1.309 | 0.10666 | -0.073 | 12.272
18 | 1.225 | 0.11918 | -0.072 | 10.275

## 110. Re 10M Mach 0.25 (2)
BIGFOIL.COM POLAR EXPORT
arad10
ARA-D 10% |  |  |  | Cl Max: | 2.1166 | at alpha= | 15.5 | deg
XFOIL ncrit=9 |  |  |  | L/D Max: | 155.011 | at alpha= | 8 | deg
Re: | 10000000 |  |  | Cd Min: | 0.22102 | at alpha= | -18 | deg
Mach: | 0.25 |  |  | Cl=0 at alpha= | -3.7248 | deg
|  |  |  | @ Cl=0.1, Cd= | 0.0066754
|  |  |  | @ Cl=0.4, Cd= | 0.0070507
|  |  |  | @ Cl=0.6, Cd= | 0.0074109
alpha (deg) | Cl | Cd | Cm | Cl/Cd
-18 | -0.6649 | 0.22102 | 0.0428 | -3.0083
-17.5 | -0.6473 | 0.21374 | 0.0386 | -3.0284
-17 | -0.6363 | 0.20338 | 0.0335 | -3.1286
-16.5 | -0.6264 | 0.19352 | 0.0286 | -3.2369
-16 | -0.6087 | 0.18723 | 0.0251 | -3.2511
-15.5 | -0.7038 | 0.1497 | 0.0067 | -4.7014
-15 | -0.7227 | 0.13642 | -0.0006 | -5.2976
-14.5 | -0.7432 | 0.12356 | -0.0079 | -6.0149
-14 | -0.7738 | 0.10946 | -0.0163 | -7.0692
-13.5 | -0.836 | 0.09096 | -0.029 | -9.1909
-13 | -1.1515 | 0.02185 | -0.0899 | -52.7002
-12.5 | -1.0991 | 0.01769 | -0.09 | -62.1311
-12 | -1.0419 | 0.01547 | -0.0887 | -67.3497
-11.5 | -0.9828 | 0.01385 | -0.0872 | -70.9603
-11 | -0.9211 | 0.01261 | -0.086 | -73.0452
-10.5 | -0.8582 | 0.01159 | -0.085 | -74.0466
-10 | -0.7948 | 0.01074 | -0.0842 | -74.0037
-9.5 | -0.731 | 0.01004 | -0.0835 | -72.8088
-9 | -0.6671 | 0.00945 | -0.0829 | -70.5926
-8.5 | -0.6032 | 0.00897 | -0.0824 | -67.2464
-8 | -0.5393 | 0.00856 | -0.082 | -63.0023
-7.5 | -0.4756 | 0.00822 | -0.0817 | -57.8589
-7 | -0.412 | 0.0078 | -0.0815 | -52.8205
-6.5 | -0.3486 | 0.00751 | -0.0814 | -46.4181
-6 | -0.2853 | 0.00728 | -0.0814 | -39.1896
-5.5 | -0.2224 | 0.00717 | -0.0814 | -31.0181
-5 | -0.1597 | 0.00707 | -0.0815 | -22.5884
-4.5 | -0.097 | 0.00696 | -0.0816 | -13.9368
-4 | -0.0344 | 0.00687 | -0.0818 | -5.0073
-3.5 | 0.0281 | 0.00674 | -0.0821 | 4.1691
-3 | 0.0904 | 0.00668 | -0.0824 | 13.5329
-2.5 | 0.1527 | 0.00665 | -0.0827 | 22.9624
-2 | 0.2146 | 0.0067 | -0.0831 | 32.0299
-1.5 | 0.2765 | 0.00677 | -0.0834 | 40.8419
-1 | 0.3381 | 0.00692 | -0.0838 | 48.8584
-0.5 | 0.3996 | 0.00705 | -0.0842 | 56.6809
0 | 0.4612 | 0.00716 | -0.0846 | 64.4134
0.5 | 0.5227 | 0.00727 | -0.085 | 71.8982
1 | 0.5842 | 0.00738 | -0.0854 | 79.1599
1.5 | 0.6456 | 0.0075 | -0.0858 | 86.08
2 | 0.707 | 0.00761 | -0.0862 | 92.9041
2.5 | 0.7684 | 0.00771 | -0.0866 | 99.6628
3 | 0.8297 | 0.00781 | -0.087 | 106.2356
3.5 | 0.8914 | 0.00771 | -0.0876 | 115.6161
4 | 0.9481 | 0.00677 | -0.0873 | 140.0443
4.5 | 1.0092 | 0.00703 | -0.0875 | 143.5562
5 | 1.0704 | 0.00727 | -0.0878 | 147.2352
5.5 | 1.1311 | 0.00757 | -0.0879 | 149.4188
6 | 1.1918 | 0.00786 | -0.0881 | 151.6285
6.5 | 1.2524 | 0.00815 | -0.0881 | 153.6687
7 | 1.3125 | 0.00852 | -0.0881 | 154.0493
7.5 | 1.3726 | 0.00886 | -0.088 | 154.921
8 | 1.4323 | 0.00924 | -0.0878 | 155.0108
8.5 | 1.4914 | 0.00967 | -0.0874 | 154.2296
9 | 1.5508 | 0.01004 | -0.087 | 154.4622
9.5 | 1.6088 | 0.01056 | -0.0864 | 152.3485
10 | 1.6672 | 0.01099 | -0.0858 | 151.7015
10.5 | 1.7238 | 0.01158 | -0.0848 | 148.8601
11 | 1.779 | 0.01226 | -0.0836 | 145.106
11.5 | 1.834 | 0.01289 | -0.0822 | 142.2808
12 | 1.8872 | 0.0136 | -0.0805 | 138.7647
12.5 | 1.938 | 0.01441 | -0.0784 | 134.4899
13 | 1.9856 | 0.01535 | -0.0757 | 129.355
13.5 | 2.031 | 0.0163 | -0.0726 | 124.6012
14 | 2.0722 | 0.01735 | -0.0688 | 119.4352
14.5 | 2.1046 | 0.01869 | -0.0637 | 112.6057
15 | 2.1146 | 0.02059 | -0.0552 | 102.7003
15.5 | 2.1166 | 0.02368 | -0.0475 | 89.3834
16 | 2.1073 | 0.02816 | -0.0405 | 74.8331
16.5 | 2.1111 | 0.03236 | -0.0362 | 65.2379
17 | 2.1126 | 0.03727 | -0.0332 | 56.6837
17.5 | 2.1064 | 0.04337 | -0.0312 | 48.5681
18 | 2.0975 | 0.05038 | -0.0305 | 41.6336
18.5 | 2.0764 | 0.05923 | -0.0311 | 35.0566
19 | 2.042 | 0.07029 | -0.0334 | 29.0511
19.5 | 1.9903 | 0.08407 | -0.0376 | 23.6743
20 | 1.9205 | 0.10091 | -0.0441 | 19.0318

## 111. Re 10M Mach 0.50 (1)
BIGFOIL.COM POLAR EXPORT
arad10
ARA-D 10% |  |  |  | Cl Max: | 1.632 | at alpha= | 9.5 | deg
JavaFoil+Calcfoil stall+Eppler ext transition |  |  |  | L/D Max: | 70.108 | at alpha= | 8.5 | deg
Re: | 10000000 |  |  | Cd Min: | 0.01872 | at alpha= | -2.5 | deg
Mach: | 0.5 |  |  | Cl=0 at alpha= | -3.8015 | deg
|  |  |  | @ Cl=0.1, Cd= | 0.01878
|  |  |  | @ Cl=0.4, Cd= | 0.019156
|  |  |  | @ Cl=0.6, Cd= | 0.019352
alpha (deg) | Cl | Cd | Cm | Cl/Cd
-20 | -0.897 | 0.16194 | -0.045 | -5.538
-19.5 | -0.87 | 0.15748 | -0.045 | -5.525
-19 | -0.843 | 0.15123 | -0.045 | -5.574
-18.5 | -0.816 | 0.14885 | -0.045 | -5.48
-18 | -0.788 | 0.14325 | -0.045 | -5.5
-17.5 | -0.76 | 0.13868 | -0.044 | -5.48
-17 | -0.732 | 0.13552 | -0.044 | -5.404
-16.5 | -0.705 | 0.12961 | -0.044 | -5.438
-16 | -0.678 | 0.12879 | -0.044 | -5.261
-15.5 | -0.651 | 0.12204 | -0.044 | -5.331
-15 | -0.623 | 0.11801 | -0.044 | -5.282
-14.5 | -0.596 | 0.1227 | -0.044 | -4.859
-14 | -0.569 | 0.11431 | -0.045 | -4.98
-13.5 | -0.542 | 0.11067 | -0.045 | -4.894
-13 | -0.514 | 0.10436 | -0.044 | -4.922
-12.5 | -0.486 | 0.09854 | -0.044 | -4.933
-12 | -0.457 | 0.09979 | -0.042 | -4.579
-11.5 | -0.429 | 0.09316 | -0.041 | -4.604
-11 | -0.401 | 0.09024 | -0.041 | -4.447
-10.5 | -0.374 | 0.0863 | -0.041 | -4.33
-10 | -0.346 | 0.0886 | -0.041 | -3.906
-9.5 | -0.319 | 0.07942 | -0.042 | -4.011
-9 | -0.292 | 0.07256 | -0.045 | -4.021
-8.5 | -0.265 | 0.06627 | -0.048 | -4
-8 | -0.238 | 0.0618 | -0.049 | -3.846
-7.5 | -0.206 | 0.06985 | -0.038 | -2.955
-7 | -0.179 | 0.06221 | -0.043 | -2.885
-6.5 | -0.153 | 0.05395 | -0.051 | -2.844
-6 | -0.202 | 0.04937 | -0.055 | -4.097
-5.5 | -0.207 | 0.01922 | -0.084 | -10.753
-5 | -0.153 | 0.01899 | -0.084 | -8.064
-4.5 | -0.092 | 0.01887 | -0.085 | -4.871
-4 | -0.027 | 0.01881 | -0.085 | -1.417
-3.5 | 0.041 | 0.01878 | -0.085 | 2.181
-3 | 0.11 | 0.01878 | -0.086 | 5.852
-2.5 | 0.179 | 0.01872 | -0.086 | 9.584
-2 | 0.249 | 0.01883 | -0.087 | 13.235
-1.5 | 0.319 | 0.01903 | -0.087 | 16.772
-1 | 0.389 | 0.01915 | -0.088 | 20.335
-0.5 | 0.459 | 0.01919 | -0.088 | 23.916
0 | 0.53 | 0.01928 | -0.089 | 27.465
0.5 | 0.599 | 0.01935 | -0.089 | 30.947
1 | 0.668 | 0.01947 | -0.09 | 34.308
1.5 | 0.737 | 0.01957 | -0.09 | 37.65
2 | 0.805 | 0.01966 | -0.091 | 40.974
2.5 | 0.874 | 0.0198 | -0.091 | 44.133
3 | 0.942 | 0.01987 | -0.091 | 47.377
3.5 | 1.009 | 0.01933 | -0.092 | 52.209
4 | 1.075 | 0.01953 | -0.092 | 55.078
4.5 | 1.141 | 0.01974 | -0.093 | 57.779
5 | 1.205 | 0.01995 | -0.093 | 60.417
5.5 | 1.268 | 0.02018 | -0.094 | 62.847
6 | 1.329 | 0.02057 | -0.094 | 64.631
6.5 | 1.389 | 0.0209 | -0.094 | 66.468
7 | 1.446 | 0.02126 | -0.095 | 68.027
7.5 | 1.497 | 0.02164 | -0.095 | 69.195
8 | 1.543 | 0.02205 | -0.096 | 69.984
8.5 | 1.583 | 0.02258 | -0.096 | 70.108
9 | 1.613 | 0.03095 | -0.097 | 52.126
9.5 | 1.632 | 0.03116 | -0.097 | 52.365
10 | 1.585 | 0.03476 | -0.095 | 45.598
10.5 | 1.483 | 0.04073 | -0.093 | 36.405
11 | 1.132 | 0.06888 | -0.081 | 16.434
11.5 | 0.897 | 0.08619 | -0.073 | 10.408
12 | 0.917 | 0.09663 | -0.071 | 9.492
12.5 | 0.932 | 0.1146 | -0.066 | 8.13
13 | 0.966 | 0.10386 | -0.069 | 9.3
13.5 | 0.996 | 0.10974 | -0.07 | 9.077
14 | 1.028 | 0.11189 | -0.071 | 9.184
14.5 | 1.053 | 0.11962 | -0.071 | 8.803

## 112. Re 10M Mach 0.50 (2)
BIGFOIL.COM POLAR EXPORT
arad10
ARA-D 10% |  |  |  | Cl Max: | 2.1883 | at alpha= | 12.5 | deg
XFOIL ncrit=9 |  |  |  | L/D Max: | 157.532 | at alpha= | 6.5 | deg
Re: | 10000000 |  |  | Cd Min: | 0.02575 | at alpha= | 12.5 | deg
Mach: | 0.5 |  |  | Cl=0 at alpha= | -99 | deg
|  |  |  | @ Cl=0.1, Cd= | 0.00741
|  |  |  | @ Cl=0.4, Cd= | 0.00741
|  |  |  | @ Cl=0.6, Cd= | 0.0075223
alpha (deg) | Cl | Cd | Cm | Cl/Cd
0 | 0.5275 | 0.00741 | -0.0947 | 71.1876
0.5 | 0.5989 | 0.00752 | -0.0949 | 79.641
1 | 0.6702 | 0.00767 | -0.095 | 87.3794
1.5 | 0.7418 | 0.00782 | -0.0951 | 94.8593
2 | 0.8137 | 0.00793 | -0.0952 | 102.6103
2.5 | 0.8856 | 0.00809 | -0.0952 | 109.4685
3 | 0.9578 | 0.00825 | -0.0951 | 116.097
3.5 | 1.0307 | 0.0083 | -0.0951 | 124.1807
4 | 1.0984 | 0.00737 | -0.0942 | 149.0366
4.5 | 1.1715 | 0.00773 | -0.0936 | 151.5524
5 | 1.2454 | 0.00805 | -0.0928 | 154.7081
5.5 | 1.3193 | 0.00845 | -0.0918 | 156.1302
6 | 1.3932 | 0.00891 | -0.0904 | 156.3636
6.5 | 1.4682 | 0.00932 | -0.0888 | 157.5322
7 | 1.543 | 0.00982 | -0.0867 | 157.1283
7.5 | 1.6177 | 0.01037 | -0.0842 | 155.9981
8 | 1.6932 | 0.01092 | -0.0814 | 155.0549
8.5 | 1.7671 | 0.01161 | -0.0778 | 152.205
9 | 1.841 | 0.01233 | -0.0737 | 149.3106
9.5 | 1.9139 | 0.01311 | -0.0688 | 145.9878
10 | 1.9832 | 0.01406 | -0.063 | 141.0526
10.5 | 2.0497 | 0.0151 | -0.0562 | 135.7417
11 | 2.1046 | 0.01641 | -0.0474 | 128.2511
11.5 | 2.1434 | 0.01827 | -0.0367 | 117.318
12 | 2.1775 | 0.02107 | -0.0266 | 103.346
12.5 | 2.1883 | 0.02575 | -0.017 | 84.9825

## 113. Re 12M Mach 0.00 (1)
BIGFOIL.COM POLAR EXPORT
arad10
ARA-D 10% |  |  |  | Cl Max: | 1.875 | at alpha= | 14 | deg
JavaFoil+Calcfoil stall+Eppler ext transition |  |  |  | L/D Max: | 76.153 | at alpha= | 11 | deg
Re: | 12000000 |  |  | Cd Min: | 0.01886 | at alpha= | -4 | deg
Mach: | 0 |  |  | Cl=0 at alpha= | -3.8 | deg
|  |  |  | @ Cl=0.1, Cd= | 0.018863
|  |  |  | @ Cl=0.4, Cd= | 0.019243
|  |  |  | @ Cl=0.6, Cd= | 0.019445
alpha (deg) | Cl | Cd | Cm | Cl/Cd
-19.5 | -0.532 | 0.15623 | -0.037 | -3.402
-19 | -0.544 | 0.15067 | -0.038 | -3.608
-18.5 | -0.553 | 0.15161 | -0.036 | -3.645
-18 | -0.563 | 0.14482 | -0.036 | -3.89
-17.5 | -0.573 | 0.13941 | -0.037 | -4.111
-17 | -0.582 | 0.13257 | -0.037 | -4.392
-16.5 | -0.59 | 0.12597 | -0.038 | -4.683
-16 | -0.596 | 0.12067 | -0.038 | -4.941
-15.5 | -0.604 | 0.11009 | -0.04 | -5.484
-15 | -0.605 | 0.10911 | -0.039 | -5.545
-14.5 | -0.608 | 0.10102 | -0.041 | -6.014
-14 | -0.608 | 0.09498 | -0.042 | -6.399
-13.5 | -0.605 | 0.08996 | -0.043 | -6.727
-13 | -0.6 | 0.08482 | -0.044 | -7.071
-12.5 | -0.592 | 0.07949 | -0.045 | -7.452
-12 | -0.583 | 0.07347 | -0.046 | -7.935
-11.5 | -0.566 | 0.07196 | -0.046 | -7.87
-11 | -0.552 | 0.06508 | -0.048 | -8.489
-10.5 | -0.535 | 0.05923 | -0.05 | -9.035
-10 | -0.518 | 0.05131 | -0.053 | -10.104
-9.5 | -0.571 | 0.02175 | -0.069 | -26.24
-9 | -0.534 | 0.01941 | -0.07 | -27.534
-8.5 | -0.494 | 0.01938 | -0.07 | -25.501
-8 | -0.451 | 0.01922 | -0.071 | -23.478
-7.5 | -0.405 | 0.01915 | -0.071 | -21.144
-7 | -0.356 | 0.01907 | -0.071 | -18.674
-6.5 | -0.305 | 0.01902 | -0.072 | -16.032
-6 | -0.252 | 0.01896 | -0.072 | -13.271
-5.5 | -0.197 | 0.01891 | -0.072 | -10.396
-5 | -0.14 | 0.01892 | -0.073 | -7.4
-4.5 | -0.082 | 0.0189 | -0.073 | -4.353
-4 | -0.024 | 0.01886 | -0.074 | -1.248
-3.5 | 0.036 | 0.01886 | -0.074 | 1.903
-3 | 0.096 | 0.01886 | -0.074 | 5.082
-2.5 | 0.156 | 0.01891 | -0.075 | 8.254
-2 | 0.216 | 0.01909 | -0.075 | 11.339
-1.5 | 0.277 | 0.01916 | -0.076 | 14.458
-1 | 0.338 | 0.0192 | -0.076 | 17.581
-0.5 | 0.398 | 0.01924 | -0.076 | 20.686
0 | 0.459 | 0.01932 | -0.077 | 23.762
0.5 | 0.519 | 0.01935 | -0.077 | 26.827
1 | 0.579 | 0.01941 | -0.078 | 29.842
1.5 | 0.639 | 0.01951 | -0.078 | 32.767
2 | 0.699 | 0.01958 | -0.078 | 35.711
2.5 | 0.759 | 0.01966 | -0.079 | 38.593
3 | 0.818 | 0.01969 | -0.079 | 41.559
3.5 | 0.878 | 0.01894 | -0.079 | 46.35
4 | 0.937 | 0.01908 | -0.08 | 49.1
4.5 | 0.995 | 0.01923 | -0.08 | 51.753
5 | 1.053 | 0.01936 | -0.081 | 54.409
5.5 | 1.111 | 0.01959 | -0.081 | 56.719
6 | 1.168 | 0.01972 | -0.081 | 59.242
6.5 | 1.225 | 0.01992 | -0.082 | 61.489
7 | 1.281 | 0.02014 | -0.082 | 63.613
7.5 | 1.336 | 0.02033 | -0.083 | 65.699
8 | 1.389 | 0.0204 | -0.083 | 68.087
8.5 | 1.442 | 0.02078 | -0.083 | 69.404
9 | 1.493 | 0.02098 | -0.084 | 71.192
9.5 | 1.544 | 0.02121 | -0.084 | 72.775
10 | 1.591 | 0.02147 | -0.084 | 74.118
10.5 | 1.637 | 0.02177 | -0.085 | 75.191
11 | 1.68 | 0.02206 | -0.085 | 76.153
11.5 | 1.722 | 0.0277 | -0.086 | 62.164
12 | 1.761 | 0.0289 | -0.086 | 60.932
12.5 | 1.798 | 0.02956 | -0.086 | 60.827
13 | 1.833 | 0.02768 | -0.087 | 66.207
13.5 | 1.861 | 0.02835 | -0.087 | 65.629
14 | 1.875 | 0.03226 | -0.087 | 58.132
14.5 | 1.854 | 0.03326 | -0.086 | 55.739
15 | 1.846 | 0.03456 | -0.086 | 53.408
15.5 | 1.829 | 0.03658 | -0.086 | 50.006
16 | 1.803 | 0.03965 | -0.085 | 45.47
16.5 | 1.776 | 0.04244 | -0.085 | 41.843
17 | 1.725 | 0.05048 | -0.083 | 34.161
17.5 | 1.663 | 0.0634 | -0.08 | 26.234
18 | 1.614 | 0.07364 | -0.079 | 21.914
18.5 | 1.568 | 0.08311 | -0.077 | 18.866
19 | 1.526 | 0.09023 | -0.077 | 16.917

## 114. Re 12M Mach 0.00 (2)
BIGFOIL.COM POLAR EXPORT
arad10
ARA-D 10% |  |  |  | Cl Max: | 2.1619 | at alpha= | 19 | deg
XFOIL ncrit=9 |  |  |  | L/D Max: | 158.641 | at alpha= | 8.5 | deg
Re: | 12000000 |  |  | Cd Min: | 0.0472 | at alpha= | 20 | deg
Mach: | 0 |  |  | Cl=0 at alpha= | -3.7454 | deg
|  |  |  | @ Cl=0.1, Cd= | 0.00657
|  |  |  | @ Cl=0.4, Cd= | 0.0069479
|  |  |  | @ Cl=0.6, Cd= | 0.007268
alpha (deg) | Cl | Cd | Cm | Cl/Cd
-20 | -1.7286 | 0.03265 | -0.0828 | -52.9433
-19.5 | -1.708 | 0.02917 | -0.0814 | -58.5533
-19 | -1.676 | 0.02663 | -0.0803 | -62.9365
-18.5 | -1.6377 | 0.02458 | -0.0793 | -66.6273
-18 | -1.595 | 0.0229 | -0.0784 | -69.6507
-17.5 | -1.5494 | 0.02146 | -0.0777 | -72.1994
-17 | -1.5016 | 0.02017 | -0.0771 | -74.4472
-16.5 | -1.4522 | 0.01901 | -0.0767 | -76.3914
-16 | -1.4016 | 0.01789 | -0.0763 | -78.3454
-15.5 | -1.3508 | 0.01664 | -0.0759 | -81.1779
-15 | -1.2989 | 0.01539 | -0.0757 | -84.399
-14.5 | -1.2455 | 0.01434 | -0.0756 | -86.855
-14 | -1.1909 | 0.01343 | -0.0755 | -88.6746
-13.5 | -1.1355 | 0.0126 | -0.0755 | -90.119
-13 | -1.0782 | 0.01188 | -0.0758 | -90.7576
-12.5 | -1.0224 | 0.01126 | -0.0756 | -90.7993
-12 | -0.9675 | 0.01069 | -0.0752 | -90.5051
-11.5 | -0.9112 | 0.01017 | -0.075 | -89.5969
-11 | -0.8542 | 0.0097 | -0.075 | -88.0619
-10.5 | -0.7967 | 0.00929 | -0.075 | -85.7589
-10 | -0.7388 | 0.00892 | -0.0751 | -82.8251
-9.5 | -0.6805 | 0.0086 | -0.0752 | -79.1279
-9 | -0.622 | 0.00832 | -0.0754 | -74.7596
-8.5 | -0.5633 | 0.00807 | -0.0756 | -69.8017
-8 | -0.5044 | 0.0078 | -0.0758 | -64.6667
-7.5 | -0.4454 | 0.00753 | -0.0761 | -59.1501
-7 | -0.3862 | 0.00728 | -0.0764 | -53.0495
-6.5 | -0.327 | 0.0071 | -0.0767 | -46.0563
-6 | -0.2677 | 0.00699 | -0.077 | -38.2976
-5.5 | -0.2086 | 0.00695 | -0.0773 | -30.0144
-5 | -0.1492 | 0.00684 | -0.0777 | -21.8129
-4.5 | -0.0898 | 0.00679 | -0.0781 | -13.2253
-4 | -0.0303 | 0.00669 | -0.0785 | -4.5291
-3.5 | 0.0292 | 0.00661 | -0.0789 | 4.4175
-3 | 0.0887 | 0.00657 | -0.0793 | 13.5008
-2.5 | 0.1481 | 0.00657 | -0.0797 | 22.5419
-2 | 0.2074 | 0.0066 | -0.0802 | 31.4242
-1.5 | 0.2666 | 0.00672 | -0.0806 | 39.6726
-1 | 0.3258 | 0.00682 | -0.0811 | 47.7713
-0.5 | 0.3849 | 0.00693 | -0.0815 | 55.5411
0 | 0.444 | 0.007 | -0.082 | 63.4286
0.5 | 0.5031 | 0.00709 | -0.0824 | 70.9591
1 | 0.562 | 0.00721 | -0.0828 | 77.9473
1.5 | 0.621 | 0.0073 | -0.0833 | 85.0685
2 | 0.6798 | 0.0074 | -0.0837 | 91.8649
2.5 | 0.7387 | 0.00747 | -0.0842 | 98.8889
3 | 0.7973 | 0.00756 | -0.0847 | 105.463
3.5 | 0.856 | 0.00757 | -0.0852 | 113.0779
4 | 0.9149 | 0.0073 | -0.0861 | 125.3288
4.5 | 0.9687 | 0.00672 | -0.0857 | 144.1518
5 | 1.0269 | 0.00692 | -0.0862 | 148.396
5.5 | 1.0846 | 0.00719 | -0.0865 | 150.8484
6 | 1.1421 | 0.00744 | -0.0869 | 153.5081
6.5 | 1.1994 | 0.0077 | -0.0873 | 155.7662
7 | 1.2561 | 0.00803 | -0.0876 | 156.4259
7.5 | 1.3127 | 0.00831 | -0.0879 | 157.9663
8 | 1.3688 | 0.00865 | -0.0881 | 158.2428
8.5 | 1.4246 | 0.00898 | -0.0883 | 158.6414
9 | 1.4799 | 0.00933 | -0.0885 | 158.6174
9.5 | 1.5347 | 0.00971 | -0.0886 | 158.0536
10 | 1.589 | 0.0101 | -0.0886 | 157.3267
10.5 | 1.6418 | 0.01061 | -0.0885 | 154.7408
11 | 1.6943 | 0.0111 | -0.0883 | 152.6396
11.5 | 1.7463 | 0.01159 | -0.088 | 150.673
12 | 1.7968 | 0.01217 | -0.0876 | 147.6417
12.5 | 1.846 | 0.01281 | -0.0869 | 144.1062
13 | 1.8946 | 0.0134 | -0.0861 | 141.3881
13.5 | 1.9411 | 0.01411 | -0.0851 | 137.5691
14 | 1.9852 | 0.01491 | -0.0836 | 133.1455
14.5 | 2.0267 | 0.01577 | -0.0818 | 128.5162
15 | 2.0665 | 0.0166 | -0.0796 | 124.488
15.5 | 2.1008 | 0.01766 | -0.0766 | 118.9581
16 | 2.1233 | 0.01919 | -0.0717 | 110.6462
16.5 | 2.1207 | 0.02143 | -0.0627 | 98.9594
17 | 2.1294 | 0.02375 | -0.0569 | 89.6589
17.5 | 2.1402 | 0.02625 | -0.0523 | 81.5314
18 | 2.1501 | 0.02916 | -0.0484 | 73.7346
18.5 | 2.1562 | 0.03264 | -0.0451 | 66.06
19 | 2.1619 | 0.03653 | -0.0427 | 59.1815
19.5 | 2.1614 | 0.04131 | -0.0408 | 52.3215
20 | 2.155 | 0.0472 | -0.0398 | 45.6568

## 115. Re 12M Mach 0.10 (1)
BIGFOIL.COM POLAR EXPORT
arad10
ARA-D 10% |  |  |  | Cl Max: | 1.861 | at alpha= | 13.5 | deg
JavaFoil+Calcfoil stall+Eppler ext transition |  |  |  | L/D Max: | 76.215 | at alpha= | 11 | deg
Re: | 12000000 |  |  | Cd Min: | 0.01886 | at alpha= | -4 | deg
Mach: | 0.1 |  |  | Cl=0 at alpha= | -3.8 | deg
|  |  |  | @ Cl=0.1, Cd= | 0.018863
|  |  |  | @ Cl=0.4, Cd= | 0.01926
|  |  |  | @ Cl=0.6, Cd= | 0.01946
alpha (deg) | Cl | Cd | Cm | Cl/Cd
-19 | -0.495 | 0.15268 | -0.037 | -3.244
-18.5 | -0.507 | 0.15304 | -0.036 | -3.316
-18 | -0.521 | 0.14712 | -0.036 | -3.54
-17.5 | -0.533 | 0.14113 | -0.037 | -3.779
-17 | -0.545 | 0.13417 | -0.037 | -4.061
-16.5 | -0.556 | 0.12854 | -0.037 | -4.322
-16 | -0.565 | 0.12285 | -0.038 | -4.598
-15.5 | -0.575 | 0.11219 | -0.04 | -5.123
-15 | -0.579 | 0.11111 | -0.039 | -5.209
-14.5 | -0.585 | 0.10327 | -0.041 | -5.66
-14 | -0.588 | 0.09635 | -0.042 | -6.098
-13.5 | -0.587 | 0.09154 | -0.042 | -6.413
-13 | -0.584 | 0.08646 | -0.043 | -6.759
-12.5 | -0.579 | 0.08089 | -0.045 | -7.162
-12 | -0.57 | 0.0772 | -0.045 | -7.378
-11.5 | -0.558 | 0.07308 | -0.046 | -7.631
-11 | -0.545 | 0.06653 | -0.048 | -8.191
-10.5 | -0.528 | 0.06106 | -0.05 | -8.653
-10 | -0.51 | 0.05495 | -0.052 | -9.281
-9.5 | -0.518 | 0.03364 | -0.062 | -15.397
-9 | -0.533 | 0.01945 | -0.07 | -27.398
-8.5 | -0.494 | 0.01939 | -0.07 | -25.47
-8 | -0.451 | 0.01924 | -0.071 | -23.453
-7.5 | -0.405 | 0.01918 | -0.071 | -21.14
-7 | -0.357 | 0.01909 | -0.072 | -18.692
-6.5 | -0.306 | 0.01904 | -0.072 | -16.064
-6 | -0.252 | 0.01897 | -0.072 | -13.308
-5.5 | -0.197 | 0.01894 | -0.073 | -10.418
-5 | -0.141 | 0.0189 | -0.073 | -7.439
-4.5 | -0.083 | 0.01888 | -0.074 | -4.377
-4 | -0.024 | 0.01886 | -0.074 | -1.254
-3.5 | 0.036 | 0.01886 | -0.074 | 1.912
-3 | 0.096 | 0.01886 | -0.075 | 5.107
-2.5 | 0.157 | 0.0189 | -0.075 | 8.296
-2 | 0.218 | 0.01907 | -0.076 | 11.407
-1.5 | 0.278 | 0.01915 | -0.076 | 14.533
-1 | 0.339 | 0.01921 | -0.076 | 17.662
-0.5 | 0.4 | 0.01926 | -0.077 | 20.769
0 | 0.461 | 0.01932 | -0.077 | 23.876
0.5 | 0.522 | 0.01935 | -0.078 | 26.967
1 | 0.582 | 0.01943 | -0.078 | 29.96
1.5 | 0.643 | 0.01953 | -0.078 | 32.895
2 | 0.703 | 0.01957 | -0.079 | 35.911
2.5 | 0.763 | 0.01965 | -0.079 | 38.822
3 | 0.823 | 0.0197 | -0.08 | 41.753
3.5 | 0.882 | 0.01895 | -0.08 | 46.553
4 | 0.941 | 0.01909 | -0.08 | 49.3
4.5 | 1 | 0.01923 | -0.081 | 52.017
5 | 1.058 | 0.01939 | -0.081 | 54.597
5.5 | 1.116 | 0.01959 | -0.081 | 56.973
6 | 1.174 | 0.01975 | -0.082 | 59.427
6.5 | 1.231 | 0.01995 | -0.082 | 61.696
7 | 1.287 | 0.02015 | -0.083 | 63.866
7.5 | 1.342 | 0.02037 | -0.083 | 65.867
8 | 1.395 | 0.02047 | -0.083 | 68.173
8.5 | 1.448 | 0.0208 | -0.084 | 69.599
9 | 1.499 | 0.02104 | -0.084 | 71.283
9.5 | 1.55 | 0.02126 | -0.085 | 72.907
10 | 1.597 | 0.02156 | -0.085 | 74.084
10.5 | 1.642 | 0.02187 | -0.085 | 75.071
11 | 1.685 | 0.02211 | -0.086 | 76.215
11.5 | 1.726 | 0.02836 | -0.086 | 60.867
12 | 1.765 | 0.0291 | -0.086 | 60.639
12.5 | 1.801 | 0.02995 | -0.087 | 60.141
13 | 1.835 | 0.0279 | -0.087 | 65.754
13.5 | 1.861 | 0.02861 | -0.088 | 65.04
14 | 1.853 | 0.03238 | -0.087 | 57.23
14.5 | 1.844 | 0.03385 | -0.087 | 54.495
15 | 1.833 | 0.03529 | -0.086 | 51.937
15.5 | 1.812 | 0.03754 | -0.086 | 48.262
16 | 1.78 | 0.04102 | -0.085 | 43.4
16.5 | 1.741 | 0.04585 | -0.084 | 37.963
17 | 1.692 | 0.05317 | -0.083 | 31.818
17.5 | 1.623 | 0.06796 | -0.08 | 23.874
18 | 1.574 | 0.0769 | -0.078 | 20.475
18.5 | 1.518 | 0.08949 | -0.077 | 16.967

## 116. Re 12M Mach 0.10 (2)
BIGFOIL.COM POLAR EXPORT
arad10
ARA-D 10% |  |  |  | Cl Max: | 2.1555 | at alpha= | 19 | deg
XFOIL ncrit=9 |  |  |  | L/D Max: | 158.786 | at alpha= | 9 | deg
Re: | 12000000 |  |  | Cd Min: | 0.05277 | at alpha= | 20 | deg
Mach: | 0.1 |  |  | Cl=0 at alpha= | -3.7421 | deg
|  |  |  | @ Cl=0.1, Cd= | 0.00657
|  |  |  | @ Cl=0.4, Cd= | 0.0069552
|  |  |  | @ Cl=0.6, Cd= | 0.0072724
alpha (deg) | Cl | Cd | Cm | Cl/Cd
-19 | -1.6506 | 0.03467 | -0.085 | -47.6089
-18.5 | -1.6371 | 0.02948 | -0.0844 | -55.5326
-18 | -1.6034 | 0.02653 | -0.0833 | -60.4372
-17.5 | -1.5622 | 0.02433 | -0.0823 | -64.2088
-17 | -1.517 | 0.02248 | -0.0814 | -67.4822
-16.5 | -1.4688 | 0.0209 | -0.0806 | -70.2775
-16 | -1.4188 | 0.01944 | -0.0799 | -72.9835
-15.5 | -1.3674 | 0.01807 | -0.0793 | -75.6724
-15 | -1.3141 | 0.01692 | -0.0788 | -77.6655
-14.5 | -1.2611 | 0.01546 | -0.0784 | -81.5718
-14 | -1.2064 | 0.01428 | -0.0781 | -84.4818
-13.5 | -1.1504 | 0.01326 | -0.0779 | -86.7572
-13 | -1.0921 | 0.01239 | -0.078 | -88.1437
-12.5 | -1.0354 | 0.01167 | -0.0777 | -88.7232
-12 | -0.9796 | 0.01103 | -0.0771 | -88.8123
-11.5 | -0.9224 | 0.01045 | -0.0767 | -88.2679
-11 | -0.8644 | 0.00993 | -0.0765 | -87.0493
-10.5 | -0.806 | 0.00947 | -0.0764 | -85.1109
-10 | -0.7472 | 0.00906 | -0.0764 | -82.4724
-9.5 | -0.6881 | 0.00871 | -0.0764 | -79.0011
-9 | -0.6288 | 0.0084 | -0.0764 | -74.8571
-8 | -0.5096 | 0.00788 | -0.0767 | -64.6701
-7.5 | -0.4499 | 0.00759 | -0.0769 | -59.2754
-7 | -0.3901 | 0.00733 | -0.0771 | -53.2196
-6.5 | -0.3302 | 0.00713 | -0.0774 | -46.3114
-6 | -0.2704 | 0.00701 | -0.0776 | -38.5735
-5.5 | -0.2107 | 0.00698 | -0.0779 | -30.1862
-5 | -0.1508 | 0.00686 | -0.0783 | -21.9825
-4.5 | -0.0909 | 0.00681 | -0.0786 | -13.348
-4 | -0.0309 | 0.00671 | -0.079 | -4.6051
-3.5 | 0.029 | 0.00662 | -0.0794 | 4.3807
-3 | 0.0889 | 0.00657 | -0.0798 | 13.5312
-2.5 | 0.1488 | 0.00657 | -0.0802 | 22.6484
-2 | 0.2085 | 0.0066 | -0.0806 | 31.5909
-1.5 | 0.2681 | 0.00672 | -0.081 | 39.8958
-1 | 0.3276 | 0.00682 | -0.0815 | 48.0352
-0.5 | 0.3871 | 0.00694 | -0.0819 | 55.7781
0 | 0.4467 | 0.00701 | -0.0824 | 63.7233
0.5 | 0.5061 | 0.00711 | -0.0828 | 71.1814
1 | 0.5655 | 0.00722 | -0.0832 | 78.3241
1.5 | 0.6248 | 0.00731 | -0.0837 | 85.472
2 | 0.684 | 0.00742 | -0.0841 | 92.1833
2.5 | 0.7433 | 0.00748 | -0.0846 | 99.3717
3 | 0.8023 | 0.00758 | -0.085 | 105.8443
3.5 | 0.8615 | 0.00759 | -0.0856 | 113.5046
4 | 0.9208 | 0.00731 | -0.0865 | 125.9644
4.5 | 0.9751 | 0.00674 | -0.0861 | 144.6736
5 | 1.0337 | 0.00694 | -0.0865 | 148.9481
5.5 | 1.0919 | 0.00721 | -0.0868 | 151.4424
6 | 1.1499 | 0.00748 | -0.0872 | 153.7299
6.5 | 1.2077 | 0.00774 | -0.0875 | 156.0336
7 | 1.2649 | 0.00807 | -0.0877 | 156.741
7.5 | 1.322 | 0.00837 | -0.088 | 157.945
8 | 1.3787 | 0.0087 | -0.0882 | 158.4713
8.5 | 1.435 | 0.00905 | -0.0883 | 158.5635
9 | 1.491 | 0.00939 | -0.0884 | 158.7859
9.5 | 1.5462 | 0.00981 | -0.0884 | 157.6147
10 | 1.6013 | 0.01018 | -0.0884 | 157.2986
10.5 | 1.6548 | 0.01071 | -0.0881 | 154.5098
11 | 1.7077 | 0.01124 | -0.0878 | 151.9306
11.5 | 1.7602 | 0.01174 | -0.0874 | 149.9319
12 | 1.8114 | 0.01231 | -0.0868 | 147.1487
12.5 | 1.8609 | 0.01299 | -0.0859 | 143.2564
13 | 1.9096 | 0.01364 | -0.0849 | 140
13.5 | 1.9565 | 0.01436 | -0.0836 | 136.2465
14 | 2.0008 | 0.01517 | -0.0819 | 131.8919
14.5 | 2.0418 | 0.01609 | -0.0797 | 126.8987
15 | 2.0794 | 0.01709 | -0.0769 | 121.6735
15.5 | 2.1101 | 0.01832 | -0.073 | 115.1801
16 | 2.1171 | 0.02024 | -0.0651 | 104.5998
16.5 | 2.1185 | 0.02277 | -0.0575 | 93.0391
17 | 2.129 | 0.02527 | -0.0523 | 84.2501
17.5 | 2.1413 | 0.02795 | -0.0482 | 76.6118
18 | 2.1479 | 0.03138 | -0.0445 | 68.4481
18.5 | 2.1544 | 0.03518 | -0.0418 | 61.2393
19 | 2.1555 | 0.03981 | -0.0396 | 54.1447
19.5 | 2.1493 | 0.04565 | -0.0383 | 47.0821
20 | 2.1362 | 0.05277 | -0.038 | 40.4813

## 117. Re 12M Mach 0.25 (1)
BIGFOIL.COM POLAR EXPORT
arad10
ARA-D 10% |  |  |  | Cl Max: | 1.815 | at alpha= | 13.5 | deg
JavaFoil+Calcfoil stall+Eppler ext transition |  |  |  | L/D Max: | 74.848 | at alpha= | 10.5 | deg
Re: | 12000000 |  |  | Cd Min: | 0.01884 | at alpha= | -4 | deg
Mach: | 0.25 |  |  | Cl=0 at alpha= | -3.8033 | deg
|  |  |  | @ Cl=0.1, Cd= | 0.018841
|  |  |  | @ Cl=0.4, Cd= | 0.019221
|  |  |  | @ Cl=0.6, Cd= | 0.019462
alpha (deg) | Cl | Cd | Cm | Cl/Cd
-16 | -0.268 | 0.13348 | -0.036 | -2.009
-15.5 | -0.31 | 0.12248 | -0.038 | -2.531
-15 | -0.346 | 0.12036 | -0.038 | -2.875
-14.5 | -0.379 | 0.10982 | -0.039 | -3.455
-14 | -0.409 | 0.10257 | -0.041 | -3.987
-13.5 | -0.434 | 0.09735 | -0.042 | -4.457
-13 | -0.454 | 0.09179 | -0.042 | -4.948
-12.5 | -0.469 | 0.08841 | -0.043 | -5.306
-12 | -0.479 | 0.08423 | -0.043 | -5.685
-11.5 | -0.483 | 0.0814 | -0.043 | -5.932
-11 | -0.486 | 0.07275 | -0.046 | -6.683
-10.5 | -0.482 | 0.06724 | -0.048 | -7.167
-10 | -0.472 | 0.06255 | -0.049 | -7.545
-9.5 | -0.458 | 0.0568 | -0.052 | -8.071
-9 | -0.44 | 0.05131 | -0.054 | -8.58
-8.5 | -0.417 | 0.04653 | -0.056 | -8.959
-8 | -0.448 | 0.01937 | -0.073 | -23.149
-7.5 | -0.406 | 0.01922 | -0.073 | -21.124
-7 | -0.36 | 0.01912 | -0.074 | -18.811
-6.5 | -0.31 | 0.01907 | -0.074 | -16.239
-6 | -0.257 | 0.01899 | -0.074 | -13.521
-5.5 | -0.201 | 0.01894 | -0.075 | -10.623
-5 | -0.144 | 0.0189 | -0.075 | -7.605
-4.5 | -0.085 | 0.01888 | -0.076 | -4.482
-4 | -0.024 | 0.01884 | -0.076 | -1.287
-3.5 | 0.037 | 0.01884 | -0.076 | 1.964
-3 | 0.099 | 0.01884 | -0.077 | 5.248
-2.5 | 0.161 | 0.01889 | -0.077 | 8.524
-2 | 0.223 | 0.01908 | -0.078 | 11.708
-1.5 | 0.286 | 0.01916 | -0.078 | 14.922
-1 | 0.349 | 0.01918 | -0.079 | 18.175
-0.5 | 0.411 | 0.01923 | -0.079 | 21.374
0 | 0.474 | 0.0193 | -0.079 | 24.554
0.5 | 0.536 | 0.01934 | -0.08 | 27.722
1 | 0.598 | 0.01946 | -0.08 | 30.737
1.5 | 0.66 | 0.01953 | -0.081 | 33.792
2 | 0.722 | 0.0196 | -0.081 | 36.836
2.5 | 0.783 | 0.01968 | -0.081 | 39.811
3 | 0.845 | 0.01972 | -0.082 | 42.847
3.5 | 0.906 | 0.01899 | -0.082 | 47.695
4 | 0.967 | 0.01916 | -0.082 | 50.454
4.5 | 1.027 | 0.01931 | -0.083 | 53.159
5 | 1.086 | 0.01946 | -0.083 | 55.822
5.5 | 1.145 | 0.01969 | -0.084 | 58.171
6 | 1.204 | 0.01988 | -0.084 | 60.558
6.5 | 1.262 | 0.0201 | -0.084 | 62.773
7 | 1.319 | 0.0203 | -0.085 | 64.96
7.5 | 1.374 | 0.02054 | -0.085 | 66.89
8 | 1.428 | 0.02076 | -0.086 | 68.804
8.5 | 1.481 | 0.021 | -0.086 | 70.517
9 | 1.532 | 0.02129 | -0.086 | 71.952
9.5 | 1.581 | 0.02157 | -0.087 | 73.295
10 | 1.626 | 0.02193 | -0.087 | 74.167
10.5 | 1.669 | 0.0223 | -0.088 | 74.848
11 | 1.709 | 0.02875 | -0.088 | 59.43
11.5 | 1.745 | 0.02911 | -0.088 | 59.966
12 | 1.779 | 0.03062 | -0.089 | 58.091
12.5 | 1.808 | 0.03144 | -0.089 | 57.514
13 | 1.814 | 0.0324 | -0.089 | 55.99
13.5 | 1.815 | 0.03396 | -0.088 | 53.432
14 | 1.792 | 0.03627 | -0.088 | 49.419
14.5 | 1.763 | 0.03845 | -0.087 | 45.857
15 | 1.719 | 0.04193 | -0.086 | 41
15.5 | 1.662 | 0.04686 | -0.085 | 35.478
16 | 1.586 | 0.05613 | -0.083 | 28.252
16.5 | 1.476 | 0.07908 | -0.078 | 18.661
17 | 1.396 | 0.09121 | -0.076 | 15.305
17.5 | 1.312 | 0.10473 | -0.074 | 12.526
18 | 1.227 | 0.11632 | -0.072 | 10.553
18.5 | 1.139 | 0.1304 | -0.07 | 8.731

## 118. Re 12M Mach 0.25 (2)
BIGFOIL.COM POLAR EXPORT
arad10
ARA-D 10% |  |  |  | Cl Max: | 2.1328 | at alpha= | 17.5 | deg
XFOIL ncrit=9 |  |  |  | L/D Max: | 159.201 | at alpha= | 8 | deg
Re: | 12000000 |  |  | Cd Min: | 0.22027 | at alpha= | -18 | deg
Mach: | 0.25 |  |  | Cl=0 at alpha= | -3.724 | deg
|  |  |  | @ Cl=0.1, Cd= | 0.0066
|  |  |  | @ Cl=0.4, Cd= | 0.0069803
|  |  |  | @ Cl=0.6, Cd= | 0.0072775
alpha (deg) | Cl | Cd | Cm | Cl/Cd
-18 | -0.6667 | 0.22027 | 0.0427 | -3.0267
-17.5 | -0.6586 | 0.20831 | 0.0369 | -3.1616
-17 | -0.642 | 0.20111 | 0.0328 | -3.1923
-16.5 | -0.6302 | 0.19229 | 0.0282 | -3.2773
-16 | -0.6825 | 0.1648 | 0.015 | -4.1414
-15.5 | -0.6991 | 0.15093 | 0.0075 | -4.6319
-15 | -0.7362 | 0.13378 | -0.0022 | -5.5031
-14.5 | -0.77 | 0.11863 | -0.0111 | -6.4908
-14 | -0.8138 | 0.1027 | -0.0213 | -7.9241
-13.5 | -0.9169 | 0.07871 | -0.0398 | -11.6491
-13 | -1.1514 | 0.02167 | -0.09 | -53.1334
-12.5 | -1.1055 | 0.01664 | -0.0898 | -66.4363
-12 | -1.0486 | 0.0144 | -0.0883 | -72.8194
-11.5 | -0.9874 | 0.01293 | -0.087 | -76.365
-11 | -0.9244 | 0.01183 | -0.0859 | -78.1403
-10.5 | -0.8607 | 0.01094 | -0.0849 | -78.6746
-10 | -0.7966 | 0.0102 | -0.0841 | -78.098
-9.5 | -0.7324 | 0.00958 | -0.0834 | -76.4509
-9 | -0.6682 | 0.00907 | -0.0828 | -73.6714
-8.5 | -0.604 | 0.00863 | -0.0824 | -69.9884
-8 | -0.54 | 0.00826 | -0.082 | -65.3753
-7.5 | -0.4761 | 0.00796 | -0.0817 | -59.8116
-7 | -0.4125 | 0.00765 | -0.0815 | -53.9216
-6.5 | -0.349 | 0.00736 | -0.0815 | -47.4185
-6 | -0.2857 | 0.00715 | -0.0814 | -39.958
-5.5 | -0.2228 | 0.00707 | -0.0814 | -31.5134
-5 | -0.1599 | 0.00698 | -0.0815 | -22.9083
-4.5 | -0.0972 | 0.00687 | -0.0817 | -14.1485
-4 | -0.0345 | 0.00677 | -0.0819 | -5.096
-3.5 | 0.028 | 0.00668 | -0.0821 | 4.1916
-3 | 0.0904 | 0.0066 | -0.0824 | 13.697
-2.5 | 0.1526 | 0.0066 | -0.0828 | 23.1212
-2 | 0.2146 | 0.00663 | -0.0831 | 32.368
-1.5 | 0.2764 | 0.00676 | -0.0835 | 40.8876
-1 | 0.3381 | 0.00687 | -0.0839 | 49.214
-0.5 | 0.3997 | 0.00698 | -0.0843 | 57.2636
0 | 0.4614 | 0.00705 | -0.0847 | 65.4468
0.5 | 0.523 | 0.00717 | -0.0851 | 72.9428
1 | 0.5846 | 0.00725 | -0.0855 | 80.6345
1.5 | 0.6461 | 0.00736 | -0.0859 | 87.7853
2 | 0.7075 | 0.00747 | -0.0863 | 94.7122
2.5 | 0.769 | 0.00756 | -0.0867 | 101.7196
3 | 0.8305 | 0.00765 | -0.0871 | 108.5621
3.5 | 0.8919 | 0.0077 | -0.0875 | 115.8312
4 | 0.9538 | 0.00695 | -0.0886 | 137.2374
4.5 | 1.0104 | 0.00686 | -0.0878 | 147.2886
5 | 1.0715 | 0.00712 | -0.088 | 150.4916
5.5 | 1.1326 | 0.00737 | -0.0882 | 153.6771
6 | 1.1932 | 0.00768 | -0.0883 | 155.3646
6.5 | 1.2539 | 0.00798 | -0.0884 | 157.1303
7 | 1.3144 | 0.00829 | -0.0884 | 158.5525
7.5 | 1.3742 | 0.00868 | -0.0883 | 158.318
8 | 1.4344 | 0.00901 | -0.0881 | 159.2009
8.5 | 1.4938 | 0.00942 | -0.0878 | 158.5775
9 | 1.5531 | 0.00981 | -0.0874 | 158.318
9.5 | 1.6119 | 0.01025 | -0.0869 | 157.2585
10 | 1.6697 | 0.01077 | -0.0862 | 155.0325
10.5 | 1.7269 | 0.01131 | -0.0853 | 152.6879
11 | 1.7833 | 0.0119 | -0.0842 | 149.8571
11.5 | 1.838 | 0.01258 | -0.0828 | 146.1049
12 | 1.8912 | 0.01333 | -0.0811 | 141.8755
12.5 | 1.9436 | 0.01405 | -0.0792 | 138.3345
13 | 1.993 | 0.01489 | -0.0768 | 133.8482
13.5 | 2.0387 | 0.01587 | -0.0737 | 128.4625
14 | 2.0795 | 0.017 | -0.0699 | 122.3235
14.5 | 2.1131 | 0.01832 | -0.0649 | 115.3439
15 | 2.1198 | 0.02036 | -0.0559 | 104.1159
15.5 | 2.1107 | 0.02407 | -0.0469 | 87.6901
16 | 2.1191 | 0.02733 | -0.0414 | 77.5375
16.5 | 2.1277 | 0.03105 | -0.0371 | 68.525
17 | 2.1324 | 0.0355 | -0.0337 | 60.0676
17.5 | 2.1328 | 0.04083 | -0.0314 | 52.2361
18 | 2.1244 | 0.04751 | -0.0302 | 44.7148
18.5 | 2.1045 | 0.05603 | -0.0304 | 37.5602
19 | 2.073 | 0.06651 | -0.0322 | 31.1682
19.5 | 2.0247 | 0.0796 | -0.0358 | 25.4359
20 | 1.9609 | 0.09534 | -0.0414 | 20.5674

## 119. Re 12M Mach 0.50 (1)
BIGFOIL.COM POLAR EXPORT
arad10
ARA-D 10% |  |  |  | Cl Max: | 1.632 | at alpha= | 9.5 | deg
JavaFoil+Calcfoil stall+Eppler ext transition |  |  |  | L/D Max: | 70.976 | at alpha= | 8.5 | deg
Re: | 12000000 |  |  | Cd Min: | 0.01872 | at alpha= | -3 | deg
Mach: | 0.5 |  |  | Cl=0 at alpha= | -3.8015 | deg
|  |  |  | @ Cl=0.1, Cd= | 0.018723
|  |  |  | @ Cl=0.4, Cd= | 0.019071
|  |  |  | @ Cl=0.6, Cd= | 0.019262
alpha (deg) | Cl | Cd | Cm | Cl/Cd
-20 | -0.897 | 0.15975 | -0.045 | -5.616
-19.5 | -0.87 | 0.15558 | -0.046 | -5.595
-19 | -0.843 | 0.15047 | -0.046 | -5.606
-18.5 | -0.816 | 0.14627 | -0.046 | -5.58
-18 | -0.789 | 0.14132 | -0.045 | -5.58
-17.5 | -0.761 | 0.13787 | -0.045 | -5.518
-17 | -0.733 | 0.13232 | -0.044 | -5.539
-16.5 | -0.705 | 0.13004 | -0.044 | -5.425
-16 | -0.678 | 0.12653 | -0.044 | -5.356
-15.5 | -0.651 | 0.11985 | -0.044 | -5.429
-15 | -0.623 | 0.11737 | -0.044 | -5.312
-14.5 | -0.596 | 0.12047 | -0.044 | -4.949
-14 | -0.569 | 0.11297 | -0.045 | -5.04
-13.5 | -0.542 | 0.10924 | -0.045 | -4.959
-13 | -0.514 | 0.10392 | -0.045 | -4.946
-12.5 | -0.486 | 0.09746 | -0.045 | -4.991
-12 | -0.457 | 0.09773 | -0.043 | -4.679
-11.5 | -0.429 | 0.09114 | -0.042 | -4.712
-11 | -0.401 | 0.08776 | -0.041 | -4.573
-10.5 | -0.374 | 0.08541 | -0.041 | -4.375
-10 | -0.346 | 0.08718 | -0.041 | -3.97
-9.5 | -0.319 | 0.07806 | -0.042 | -4.082
-9 | -0.292 | 0.07203 | -0.045 | -4.053
-8.5 | -0.265 | 0.06557 | -0.048 | -4.048
-8 | -0.238 | 0.06109 | -0.05 | -3.897
-7.5 | -0.207 | 0.06941 | -0.038 | -2.975
-7 | -0.18 | 0.0617 | -0.044 | -2.911
-6.5 | -0.154 | 0.05352 | -0.052 | -2.871
-6 | -0.203 | 0.04856 | -0.056 | -4.174
-5.5 | -0.207 | 0.01915 | -0.084 | -10.796
-5 | -0.153 | 0.01893 | -0.084 | -8.087
-4.5 | -0.092 | 0.0188 | -0.085 | -4.89
-4 | -0.027 | 0.01876 | -0.085 | -1.421
-3.5 | 0.041 | 0.01874 | -0.085 | 2.187
-3 | 0.11 | 0.01872 | -0.086 | 5.872
-2.5 | 0.179 | 0.01877 | -0.086 | 9.556
-2 | 0.249 | 0.01894 | -0.087 | 13.158
-1.5 | 0.319 | 0.01902 | -0.087 | 16.788
-1 | 0.389 | 0.01906 | -0.088 | 20.425
-0.5 | 0.459 | 0.01913 | -0.088 | 23.996
0 | 0.53 | 0.0192 | -0.089 | 27.584
0.5 | 0.599 | 0.01926 | -0.089 | 31.088
1 | 0.668 | 0.0194 | -0.09 | 34.438
1.5 | 0.737 | 0.01949 | -0.09 | 37.807
2 | 0.805 | 0.01959 | -0.091 | 41.118
2.5 | 0.874 | 0.0197 | -0.091 | 44.351
3 | 0.942 | 0.01982 | -0.091 | 47.498
3.5 | 1.009 | 0.01994 | -0.092 | 50.612
4 | 1.075 | 0.01942 | -0.092 | 55.386
4.5 | 1.141 | 0.0196 | -0.093 | 58.193
5 | 1.205 | 0.01982 | -0.093 | 60.809
5.5 | 1.268 | 0.02005 | -0.094 | 63.229
6 | 1.329 | 0.02047 | -0.094 | 64.946
6.5 | 1.389 | 0.02079 | -0.094 | 66.814
7 | 1.446 | 0.02111 | -0.095 | 68.518
7.5 | 1.497 | 0.02145 | -0.095 | 69.8
8 | 1.543 | 0.02186 | -0.096 | 70.612
8.5 | 1.583 | 0.0223 | -0.096 | 70.976
9 | 1.613 | 0.02752 | -0.097 | 58.624
9.5 | 1.632 | 0.03256 | -0.097 | 50.113
10 | 1.588 | 0.03421 | -0.096 | 46.426
10.5 | 1.491 | 0.03929 | -0.093 | 37.947
11 | 1.138 | 0.06631 | -0.082 | 17.165
11.5 | 0.902 | 0.08313 | -0.075 | 10.845
12 | 0.92 | 0.09392 | -0.072 | 9.793
12.5 | 0.933 | 0.1125 | -0.066 | 8.295
13 | 0.97 | 0.10182 | -0.07 | 9.523
13.5 | 0.996 | 0.11018 | -0.07 | 9.037
14 | 1.029 | 0.11 | -0.072 | 9.356
14.5 | 1.055 | 0.11828 | -0.071 | 8.917

## 120. Re 12M Mach 0.50 (2)
BIGFOIL.COM POLAR EXPORT
arad10
ARA-D 10% |  |  |  | Cl Max: | 2.2046 | at alpha= | 12 | deg
XFOIL ncrit=9 |  |  |  | L/D Max: | 162.319 | at alpha= | 7 | deg
Re: | 12000000 |  |  | Cd Min: | 0.01986 | at alpha= | 12 | deg
Mach: | 0.5 |  |  | Cl=0 at alpha= | -99 | deg
|  |  |  | @ Cl=0.1, Cd= | 0.00728
|  |  |  | @ Cl=0.4, Cd= | 0.00728
|  |  |  | @ Cl=0.6, Cd= | 0.0073808
alpha (deg) | Cl | Cd | Cm | Cl/Cd
0 | 0.5279 | 0.00728 | -0.0948 | 72.5137
0.5 | 0.5995 | 0.00738 | -0.095 | 81.2331
1 | 0.671 | 0.0075 | -0.0952 | 89.4667
1.5 | 0.7427 | 0.00764 | -0.0953 | 97.212
2 | 0.8145 | 0.00778 | -0.0954 | 104.6915
2.5 | 0.8867 | 0.0079 | -0.0954 | 112.2405
3 | 0.9591 | 0.00806 | -0.0953 | 118.995
3.5 | 1.0317 | 0.00821 | -0.0951 | 125.6638
4 | 1.1003 | 0.00717 | -0.0945 | 153.4589
4.5 | 1.1737 | 0.00751 | -0.0939 | 156.285
5 | 1.2474 | 0.00787 | -0.0931 | 158.5006
5.5 | 1.3219 | 0.00822 | -0.0922 | 160.8151
6 | 1.3963 | 0.00864 | -0.0908 | 161.6088
6.5 | 1.4711 | 0.0091 | -0.0892 | 161.6593
7 | 1.5469 | 0.00953 | -0.0873 | 162.319
7.5 | 1.622 | 0.01008 | -0.0848 | 160.9127
8 | 1.6981 | 0.01061 | -0.082 | 160.0471
8.5 | 1.7736 | 0.01123 | -0.0786 | 157.9341
9 | 1.8477 | 0.01197 | -0.0745 | 154.3609
9.5 | 1.9223 | 0.01269 | -0.0699 | 151.4815
10 | 1.9946 | 0.01354 | -0.0643 | 147.3117
10.5 | 2.0628 | 0.01457 | -0.0576 | 141.5786
11 | 2.1279 | 0.01567 | -0.0498 | 135.7945
11.5 | 2.1687 | 0.01731 | -0.0388 | 125.286
12 | 2.2046 | 0.01986 | -0.0281 | 111.007

## 121. Re 14M Mach 0.00 (1)
BIGFOIL.COM POLAR EXPORT
arad10
ARA-D 10% |  |  |  | Cl Max: | 1.875 | at alpha= | 14 | deg
JavaFoil+Calcfoil stall+Eppler ext transition |  |  |  | L/D Max: | 77.525 | at alpha= | 11.5 | deg
Re: | 14000000 |  |  | Cd Min: | 0.01882 | at alpha= | -4 | deg
Mach: | 0 |  |  | Cl=0 at alpha= | -3.8 | deg
|  |  |  | @ Cl=0.1, Cd= | 0.018888
|  |  |  | @ Cl=0.4, Cd= | 0.019192
|  |  |  | @ Cl=0.6, Cd= | 0.019408
alpha (deg) | Cl | Cd | Cm | Cl/Cd
-19 | -0.544 | 0.14931 | -0.038 | -3.643
-18.5 | -0.553 | 0.15039 | -0.036 | -3.677
-18 | -0.564 | 0.14363 | -0.037 | -3.924
-17.5 | -0.574 | 0.13825 | -0.037 | -4.148
-17 | -0.582 | 0.13192 | -0.037 | -4.415
-16.5 | -0.59 | 0.12508 | -0.038 | -4.719
-16 | -0.597 | 0.11977 | -0.038 | -4.982
-15.5 | -0.604 | 0.1088 | -0.04 | -5.554
-15 | -0.606 | 0.10757 | -0.04 | -5.629
-14.5 | -0.608 | 0.10038 | -0.041 | -6.06
-14 | -0.61 | 0.09196 | -0.043 | -6.636
-13.5 | -0.606 | 0.08865 | -0.043 | -6.834
-13 | -0.601 | 0.08373 | -0.044 | -7.175
-12.5 | -0.591 | 0.08049 | -0.044 | -7.349
-12 | -0.584 | 0.07236 | -0.047 | -8.072
-11.5 | -0.567 | 0.07112 | -0.046 | -7.975
-11 | -0.554 | 0.06367 | -0.049 | -8.703
-10.5 | -0.539 | 0.05626 | -0.052 | -9.581
-10 | -0.543 | 0.03743 | -0.06 | -14.513
-9.5 | -0.571 | 0.02168 | -0.069 | -26.322
-9 | -0.534 | 0.0194 | -0.07 | -27.543
-8.5 | -0.494 | 0.0193 | -0.07 | -25.614
-8 | -0.451 | 0.01914 | -0.071 | -23.574
-7.5 | -0.405 | 0.01908 | -0.071 | -21.22
-7 | -0.356 | 0.01902 | -0.071 | -18.721
-6.5 | -0.305 | 0.01901 | -0.072 | -16.04
-6 | -0.252 | 0.01895 | -0.072 | -13.28
-5.5 | -0.197 | 0.0189 | -0.072 | -10.399
-5 | -0.14 | 0.01885 | -0.073 | -7.428
-4.5 | -0.082 | 0.01885 | -0.073 | -4.364
-4 | -0.024 | 0.01882 | -0.074 | -1.251
-3.5 | 0.036 | 0.01885 | -0.074 | 1.905
-3 | 0.096 | 0.01888 | -0.074 | 5.077
-2.5 | 0.156 | 0.019 | -0.075 | 8.213
-2 | 0.216 | 0.01906 | -0.075 | 11.352
-1.5 | 0.277 | 0.01912 | -0.076 | 14.484
-1 | 0.338 | 0.01914 | -0.076 | 17.637
-0.5 | 0.398 | 0.01919 | -0.076 | 20.739
0 | 0.459 | 0.01925 | -0.077 | 23.846
0.5 | 0.519 | 0.0193 | -0.077 | 26.898
1 | 0.579 | 0.01939 | -0.078 | 29.872
1.5 | 0.639 | 0.01944 | -0.078 | 32.895
2 | 0.699 | 0.0195 | -0.078 | 35.85
2.5 | 0.759 | 0.01957 | -0.079 | 38.788
3 | 0.818 | 0.01966 | -0.079 | 41.624
3.5 | 0.878 | 0.01971 | -0.08 | 44.544
4 | 0.937 | 0.019 | -0.08 | 49.299
4.5 | 0.995 | 0.01913 | -0.08 | 52.024
5 | 1.053 | 0.01929 | -0.081 | 54.614
5.5 | 1.111 | 0.01948 | -0.081 | 57.048
6 | 1.168 | 0.01966 | -0.081 | 59.413
6.5 | 1.225 | 0.01985 | -0.082 | 61.712
7 | 1.281 | 0.02003 | -0.082 | 63.951
7.5 | 1.336 | 0.02025 | -0.083 | 65.972
8 | 1.389 | 0.02033 | -0.083 | 68.352
8.5 | 1.442 | 0.02064 | -0.083 | 69.85
9 | 1.493 | 0.02085 | -0.084 | 71.638
9.5 | 1.544 | 0.02112 | -0.084 | 73.089
10 | 1.591 | 0.02138 | -0.084 | 74.429
10.5 | 1.637 | 0.02168 | -0.085 | 75.5
11 | 1.68 | 0.0219 | -0.085 | 76.721
11.5 | 1.722 | 0.02221 | -0.086 | 77.525
12 | 1.761 | 0.0286 | -0.086 | 61.564
12.5 | 1.798 | 0.02926 | -0.086 | 61.456
13 | 1.833 | 0.03018 | -0.087 | 60.716
13.5 | 1.861 | 0.03092 | -0.087 | 60.172
14 | 1.875 | 0.03195 | -0.087 | 58.695
14.5 | 1.859 | 0.03258 | -0.087 | 57.062
15 | 1.848 | 0.03413 | -0.086 | 54.145
15.5 | 1.835 | 0.03565 | -0.086 | 51.463
16 | 1.807 | 0.03869 | -0.085 | 46.706
16.5 | 1.775 | 0.04251 | -0.085 | 41.75
17 | 1.711 | 0.05403 | -0.082 | 31.667
17.5 | 1.663 | 0.06307 | -0.08 | 26.372
18 | 1.624 | 0.06953 | -0.08 | 23.352
18.5 | 1.572 | 0.08093 | -0.078 | 19.423
19 | 1.53 | 0.08795 | -0.077 | 17.398

## 122. Re 14M Mach 0.00 (2)
BIGFOIL.COM POLAR EXPORT
arad10
ARA-D 10% |  |  |  | Cl Max: | 2.1791 | at alpha= | 19 | deg
XFOIL ncrit=9 |  |  |  | L/D Max: | 162.456 | at alpha= | 9 | deg
Re: | 14000000 |  |  | Cd Min: | 0.04516 | at alpha= | 20 | deg
Mach: | 0 |  |  | Cl=0 at alpha= | -3.7445 | deg
|  |  |  | @ Cl=0.1, Cd= | 0.0065238
|  |  |  | @ Cl=0.4, Cd= | 0.0068628
|  |  |  | @ Cl=0.6, Cd= | 0.0071474
alpha (deg) | Cl | Cd | Cm | Cl/Cd
-20 | -1.7669 | 0.02812 | -0.0823 | -62.8343
-19.5 | -1.7334 | 0.0259 | -0.081 | -66.9266
-19 | -1.6946 | 0.02402 | -0.0799 | -70.5495
-18.5 | -1.6522 | 0.02239 | -0.0789 | -73.7919
-18 | -1.6067 | 0.02099 | -0.0781 | -76.546
-17.5 | -1.559 | 0.01977 | -0.0775 | -78.8569
-17 | -1.5097 | 0.01865 | -0.077 | -80.9491
-16.5 | -1.459 | 0.01764 | -0.0765 | -82.7098
-16 | -1.4073 | 0.01666 | -0.0761 | -84.4718
-15.5 | -1.3548 | 0.0157 | -0.0759 | -86.293
-15 | -1.3012 | 0.01486 | -0.0757 | -87.5639
-14.5 | -1.2467 | 0.01407 | -0.0755 | -88.607
-14 | -1.1922 | 0.01314 | -0.0754 | -90.7306
-13.5 | -1.1365 | 0.01231 | -0.0755 | -92.3233
-13 | -1.08 | 0.01163 | -0.0755 | -92.8633
-12.5 | -1.0254 | 0.01103 | -0.0751 | -92.9646
-12 | -0.9695 | 0.01047 | -0.0749 | -92.5979
-11.5 | -0.9128 | 0.00994 | -0.0748 | -91.831
-11 | -0.8555 | 0.00948 | -0.0748 | -90.2426
-10.5 | -0.7978 | 0.00905 | -0.0749 | -88.1547
-10 | -0.7396 | 0.00869 | -0.075 | -85.1093
-9.5 | -0.6812 | 0.00838 | -0.0752 | -81.2888
-9 | -0.6226 | 0.00812 | -0.0753 | -76.6749
-8.5 | -0.5638 | 0.00787 | -0.0756 | -71.6391
-7.5 | -0.4457 | 0.00742 | -0.0761 | -60.0674
-7 | -0.3865 | 0.00719 | -0.0764 | -53.7552
-6.5 | -0.3272 | 0.007 | -0.0767 | -46.7429
-6 | -0.268 | 0.00692 | -0.077 | -38.7283
-5.5 | -0.2088 | 0.00689 | -0.0774 | -30.3048
-5 | -0.1493 | 0.00679 | -0.0777 | -21.9882
-4.5 | -0.0899 | 0.00674 | -0.0781 | -13.3383
-4 | -0.0304 | 0.00664 | -0.0785 | -4.5783
-3.5 | 0.0291 | 0.00658 | -0.0789 | 4.4225
-3 | 0.0886 | 0.00652 | -0.0794 | 13.589
-2.5 | 0.148 | 0.00654 | -0.0798 | 22.63
-2 | 0.2074 | 0.00657 | -0.0802 | 31.5677
-1.5 | 0.2666 | 0.00669 | -0.0807 | 39.8505
-1 | 0.3258 | 0.00678 | -0.0811 | 48.0531
-0.5 | 0.385 | 0.00684 | -0.0816 | 56.2865
0 | 0.4442 | 0.00693 | -0.082 | 64.0981
0.5 | 0.5033 | 0.007 | -0.0825 | 71.9
1 | 0.5624 | 0.00709 | -0.0829 | 79.323
1.5 | 0.6214 | 0.00718 | -0.0834 | 86.546
2 | 0.6802 | 0.00727 | -0.0838 | 93.5626
2.5 | 0.739 | 0.00737 | -0.0843 | 100.2714
3 | 0.7978 | 0.00743 | -0.0847 | 107.3755
3.5 | 0.8563 | 0.00751 | -0.0852 | 114.0213
4 | 0.9151 | 0.00743 | -0.0859 | 123.1629
4.5 | 0.9696 | 0.00658 | -0.0859 | 147.3556
5 | 1.0276 | 0.00682 | -0.0863 | 150.6745
5.5 | 1.0856 | 0.00703 | -0.0867 | 154.4239
6 | 1.143 | 0.00732 | -0.0871 | 156.1475
6.5 | 1.2005 | 0.00755 | -0.0875 | 159.0066
7 | 1.2573 | 0.00785 | -0.0878 | 160.1656
7.5 | 1.3137 | 0.00819 | -0.0881 | 160.4029
8 | 1.3702 | 0.00846 | -0.0884 | 161.9622
8.5 | 1.4259 | 0.00883 | -0.0886 | 161.4836
9 | 1.4816 | 0.00912 | -0.0888 | 162.4561
9.5 | 1.5362 | 0.00954 | -0.0889 | 161.0273
10 | 1.5905 | 0.00993 | -0.0889 | 160.1712
10.5 | 1.644 | 0.01039 | -0.0889 | 158.2291
11 | 1.6966 | 0.01088 | -0.0887 | 155.9375
11.5 | 1.7482 | 0.01143 | -0.0884 | 152.9484
12 | 1.7995 | 0.01192 | -0.088 | 150.9648
12.5 | 1.8493 | 0.01252 | -0.0875 | 147.7077
13 | 1.8973 | 0.0132 | -0.0866 | 143.7348
13.5 | 1.9439 | 0.01392 | -0.0856 | 139.648
14 | 1.9894 | 0.01462 | -0.0843 | 136.0739
14.5 | 2.0323 | 0.01539 | -0.0827 | 132.0533
15 | 2.0713 | 0.01633 | -0.0805 | 126.8402
15.5 | 2.1046 | 0.01748 | -0.0773 | 120.4005
16 | 2.1223 | 0.01931 | -0.0716 | 109.9068
16.5 | 2.1263 | 0.02116 | -0.0635 | 100.4868
17 | 2.1387 | 0.02317 | -0.058 | 92.3047
17.5 | 2.152 | 0.02544 | -0.0535 | 84.5912
18 | 2.1631 | 0.02814 | -0.0496 | 76.8692
18.5 | 2.1736 | 0.03115 | -0.0463 | 69.7785
19 | 2.1791 | 0.03491 | -0.0436 | 62.4205
19.5 | 2.1781 | 0.0396 | -0.0413 | 55.0025
20 | 2.1731 | 0.04516 | -0.04 | 48.12

## 123. Re 14M Mach 0.10 (1)
BIGFOIL.COM POLAR EXPORT
arad10
ARA-D 10% |  |  |  | Cl Max: | 1.873 | at alpha= | 14 | deg
JavaFoil+Calcfoil stall+Eppler ext transition |  |  |  | L/D Max: | 76.784 | at alpha= | 11 | deg
Re: | 14000000 |  |  | Cd Min: | 0.0188 | at alpha= | -4 | deg
Mach: | 0.1 |  |  | Cl=0 at alpha= | -3.8 | deg
|  |  |  | @ Cl=0.1, Cd= | 0.018869
|  |  |  | @ Cl=0.4, Cd= | 0.01917
|  |  |  | @ Cl=0.6, Cd= | 0.019404
alpha (deg) | Cl | Cd | Cm | Cl/Cd
-19 | -0.496 | 0.1511 | -0.037 | -3.279
-18.5 | -0.508 | 0.15165 | -0.036 | -3.348
-18 | -0.521 | 0.14617 | -0.036 | -3.564
-17.5 | -0.534 | 0.14039 | -0.037 | -3.8
-17 | -0.545 | 0.13345 | -0.037 | -4.085
-16.5 | -0.556 | 0.12786 | -0.038 | -4.347
-16 | -0.565 | 0.12186 | -0.038 | -4.639
-15.5 | -0.575 | 0.11169 | -0.04 | -5.15
-15 | -0.579 | 0.11047 | -0.039 | -5.244
-14.5 | -0.585 | 0.10192 | -0.041 | -5.74
-14 | -0.589 | 0.0938 | -0.043 | -6.282
-13.5 | -0.589 | 0.0886 | -0.044 | -6.653
-13 | -0.585 | 0.0853 | -0.044 | -6.862
-12.5 | -0.578 | 0.08203 | -0.044 | -7.048
-12 | -0.57 | 0.07618 | -0.045 | -7.488
-11.5 | -0.56 | 0.07084 | -0.047 | -7.9
-11 | -0.546 | 0.06517 | -0.049 | -8.385
-10.5 | -0.531 | 0.05852 | -0.051 | -9.082
-10 | -0.518 | 0.04945 | -0.055 | -10.473
-9.5 | -0.543 | 0.02585 | -0.066 | -21.004
-9 | -0.533 | 0.01942 | -0.07 | -27.44
-8.5 | -0.494 | 0.01931 | -0.07 | -25.574
-8 | -0.451 | 0.01912 | -0.071 | -23.592
-7.5 | -0.405 | 0.01913 | -0.071 | -21.194
-7 | -0.357 | 0.01903 | -0.072 | -18.76
-6.5 | -0.306 | 0.01898 | -0.072 | -16.112
-6 | -0.252 | 0.01894 | -0.072 | -13.329
-5.5 | -0.197 | 0.01892 | -0.073 | -10.43
-5 | -0.141 | 0.01886 | -0.073 | -7.455
-4.5 | -0.083 | 0.01886 | -0.074 | -4.381
-4 | -0.024 | 0.0188 | -0.074 | -1.258
-3.5 | 0.036 | 0.01883 | -0.074 | 1.916
-3 | 0.096 | 0.01886 | -0.075 | 5.107
-2.5 | 0.157 | 0.019 | -0.075 | 8.254
-2 | 0.217 | 0.01906 | -0.076 | 11.41
-1.5 | 0.278 | 0.01912 | -0.076 | 14.561
-1 | 0.339 | 0.01916 | -0.076 | 17.709
-0.5 | 0.4 | 0.01917 | -0.077 | 20.864
0 | 0.461 | 0.01927 | -0.077 | 23.944
0.5 | 0.522 | 0.01928 | -0.078 | 27.059
1 | 0.582 | 0.01938 | -0.078 | 30.047
1.5 | 0.643 | 0.01946 | -0.078 | 33.022
2 | 0.703 | 0.0195 | -0.079 | 36.033
2.5 | 0.763 | 0.01959 | -0.079 | 38.936
3 | 0.823 | 0.01967 | -0.08 | 41.825
3.5 | 0.882 | 0.01973 | -0.08 | 44.707
4 | 0.941 | 0.019 | -0.08 | 49.537
4.5 | 1 | 0.01915 | -0.081 | 52.23
5 | 1.058 | 0.01928 | -0.081 | 54.887
5.5 | 1.116 | 0.0195 | -0.081 | 57.237
6 | 1.174 | 0.01969 | -0.082 | 59.601
6.5 | 1.231 | 0.01988 | -0.082 | 61.896
7 | 1.287 | 0.02007 | -0.083 | 64.128
7.5 | 1.342 | 0.02026 | -0.083 | 66.216
8 | 1.395 | 0.02035 | -0.083 | 68.566
8.5 | 1.448 | 0.02066 | -0.084 | 70.075
9 | 1.499 | 0.0209 | -0.084 | 71.755
9.5 | 1.55 | 0.02118 | -0.085 | 73.157
10 | 1.597 | 0.02144 | -0.085 | 74.483
10.5 | 1.642 | 0.02172 | -0.085 | 75.614
11 | 1.685 | 0.02195 | -0.086 | 76.784
11.5 | 1.726 | 0.02813 | -0.086 | 61.359
12 | 1.765 | 0.02881 | -0.086 | 61.262
12.5 | 1.801 | 0.02966 | -0.087 | 60.727
13 | 1.835 | 0.03047 | -0.087 | 60.205
13.5 | 1.861 | 0.03126 | -0.088 | 59.534
14 | 1.873 | 0.03219 | -0.088 | 58.2
14.5 | 1.85 | 0.03312 | -0.087 | 55.859
15 | 1.836 | 0.03486 | -0.086 | 52.66
15.5 | 1.818 | 0.03652 | -0.086 | 49.767
16 | 1.783 | 0.04045 | -0.085 | 44.065
16.5 | 1.742 | 0.04546 | -0.084 | 38.316
17 | 1.679 | 0.05668 | -0.082 | 29.621
17.5 | 1.623 | 0.0677 | -0.08 | 23.966
18 | 1.578 | 0.07489 | -0.079 | 21.077
18.5 | 1.522 | 0.08733 | -0.077 | 17.431
19 | 1.47 | 0.09801 | -0.076 | 15.001

## 124. Re 14M Mach 0.10 (2)
BIGFOIL.COM POLAR EXPORT
arad10
ARA-D 10% |  |  |  | Cl Max: | 2.1724 | at alpha= | 19 | deg
XFOIL ncrit=9 |  |  |  | L/D Max: | 162.25 | at alpha= | 9 | deg
Re: | 14000000 |  |  | Cd Min: | 0.05025 | at alpha= | 20 | deg
Mach: | 0.1 |  |  | Cl=0 at alpha= | -3.7412 | deg
|  |  |  | @ Cl=0.1, Cd= | 0.0065237
|  |  |  | @ Cl=0.4, Cd= | 0.0068692
|  |  |  | @ Cl=0.6, Cd= | 0.0071518
alpha (deg) | Cl | Cd | Cm | Cl/Cd
-19.5 | -1.7208 | 0.03219 | -0.087 | -53.4576
-19 | -1.6989 | 0.02838 | -0.0857 | -59.8626
-18.5 | -1.6641 | 0.02571 | -0.0844 | -64.7258
-18 | -1.6226 | 0.02366 | -0.0832 | -68.5799
-17.5 | -1.5769 | 0.02196 | -0.0822 | -71.8078
-17 | -1.5285 | 0.02048 | -0.0813 | -74.6338
-16.5 | -1.4781 | 0.01916 | -0.0805 | -77.1451
-16 | -1.4263 | 0.01793 | -0.0798 | -79.5482
-15.5 | -1.3734 | 0.01676 | -0.0792 | -81.9451
-15 | -1.319 | 0.01576 | -0.0788 | -83.6929
-14.5 | -1.2637 | 0.01484 | -0.0784 | -85.155
-14 | -1.2077 | 0.01397 | -0.0781 | -86.4495
-13.5 | -1.1513 | 0.01297 | -0.0779 | -88.7664
-13 | -1.0941 | 0.01214 | -0.0777 | -90.1236
-12.5 | -1.0386 | 0.01143 | -0.0771 | -90.8661
-12 | -0.9817 | 0.01079 | -0.0767 | -90.9824
-11.5 | -0.924 | 0.01021 | -0.0765 | -90.4995
-11 | -0.8658 | 0.0097 | -0.0763 | -89.2577
-10.5 | -0.8071 | 0.00923 | -0.0763 | -87.4431
-10 | -0.7481 | 0.00882 | -0.0763 | -84.8186
-9.5 | -0.6888 | 0.00848 | -0.0763 | -81.2264
-9 | -0.6294 | 0.0082 | -0.0764 | -76.7561
-8.5 | -0.5697 | 0.00794 | -0.0765 | -71.7506
-8 | -0.51 | 0.00771 | -0.0767 | -66.1479
-7.5 | -0.4502 | 0.00748 | -0.0769 | -60.1872
-7 | -0.3904 | 0.00724 | -0.0771 | -53.9227
-6.5 | -0.3304 | 0.00703 | -0.0774 | -46.9986
-6 | -0.2707 | 0.00694 | -0.0777 | -39.0058
-5.5 | -0.2109 | 0.0069 | -0.078 | -30.5652
-5 | -0.1509 | 0.0068 | -0.0783 | -22.1912
-4.5 | -0.091 | 0.00674 | -0.0787 | -13.5015
-4 | -0.031 | 0.00665 | -0.079 | -4.6617
-3.5 | 0.0289 | 0.00659 | -0.0794 | 4.3854
-3 | 0.0889 | 0.00652 | -0.0798 | 13.635
-2.5 | 0.1487 | 0.00654 | -0.0802 | 22.737
-2 | 0.2085 | 0.00658 | -0.0807 | 31.6869
-1.5 | 0.2681 | 0.0067 | -0.0811 | 40.0149
-1 | 0.3277 | 0.00679 | -0.0815 | 48.2622
-0.5 | 0.3873 | 0.00685 | -0.082 | 56.5401
0 | 0.4468 | 0.00694 | -0.0824 | 64.3804
0.5 | 0.5064 | 0.00701 | -0.0829 | 72.2397
1 | 0.5658 | 0.0071 | -0.0833 | 79.6901
1.5 | 0.6252 | 0.00719 | -0.0838 | 86.9541
2 | 0.6845 | 0.00728 | -0.0842 | 94.0247
2.5 | 0.7437 | 0.00738 | -0.0846 | 100.7724
3 | 0.8029 | 0.00744 | -0.0851 | 107.9167
3.5 | 0.8618 | 0.00753 | -0.0856 | 114.4489
4 | 0.9211 | 0.00745 | -0.0863 | 123.6376
4.5 | 0.976 | 0.00659 | -0.0862 | 148.1032
5 | 1.0345 | 0.00684 | -0.0866 | 151.2427
5.5 | 1.0929 | 0.00706 | -0.087 | 154.8017
6 | 1.1508 | 0.00735 | -0.0873 | 156.5714
6.5 | 1.2087 | 0.0076 | -0.0877 | 159.0395
7 | 1.2662 | 0.00789 | -0.0879 | 160.4816
7.5 | 1.3231 | 0.00824 | -0.0882 | 160.5704
8 | 1.3802 | 0.00851 | -0.0884 | 162.1857
8.5 | 1.4364 | 0.00889 | -0.0885 | 161.5748
9 | 1.4927 | 0.0092 | -0.0887 | 162.25
9.5 | 1.548 | 0.00961 | -0.0887 | 161.0822
10 | 1.6028 | 0.01003 | -0.0886 | 159.8006
10.5 | 1.6568 | 0.0105 | -0.0885 | 157.7905
11 | 1.7102 | 0.01099 | -0.0882 | 155.6142
11.5 | 1.7622 | 0.01157 | -0.0877 | 152.3077
12 | 1.814 | 0.01209 | -0.0872 | 150.0414
12.5 | 1.8645 | 0.01269 | -0.0865 | 146.9267
13 | 1.913 | 0.01338 | -0.0855 | 142.9746
13.5 | 1.9596 | 0.01416 | -0.0841 | 138.3898
14 | 2.0046 | 0.01493 | -0.0826 | 134.2666
14.5 | 2.0475 | 0.01573 | -0.0806 | 130.1653
15 | 2.0856 | 0.01673 | -0.0779 | 124.6623
15.5 | 2.1133 | 0.01819 | -0.0736 | 116.1792
16 | 2.1175 | 0.02027 | -0.0652 | 104.4647
16.5 | 2.1268 | 0.0223 | -0.0586 | 95.3722
17 | 2.1421 | 0.02442 | -0.0538 | 87.7191
17.5 | 2.1529 | 0.02709 | -0.0493 | 79.4721
18 | 2.1643 | 0.03005 | -0.0457 | 72.0233
18.5 | 2.1715 | 0.03363 | -0.0426 | 64.5703
19 | 2.1724 | 0.03816 | -0.0402 | 56.9287
19.5 | 2.1672 | 0.04371 | -0.0385 | 49.5813
20 | 2.1579 | 0.05025 | -0.0379 | 42.9433

## 125. Re 14M Mach 0.25 (1)
BIGFOIL.COM POLAR EXPORT
arad10
ARA-D 10% |  |  |  | Cl Max: | 1.834 | at alpha= | 13 | deg
JavaFoil+Calcfoil stall+Eppler ext transition |  |  |  | L/D Max: | 75.403 | at alpha= | 10.5 | deg
Re: | 14000000 |  |  | Cd Min: | 0.01881 | at alpha= | -3.5 | deg
Mach: | 0.25 |  |  | Cl=0 at alpha= | -3.8033 | deg
|  |  |  | @ Cl=0.1, Cd= | 0.018852
|  |  |  | @ Cl=0.4, Cd= | 0.019148
|  |  |  | @ Cl=0.6, Cd= | 0.019373
alpha (deg) | Cl | Cd | Cm | Cl/Cd
-16 | -0.268 | 0.13227 | -0.036 | -2.028
-15.5 | -0.31 | 0.12186 | -0.038 | -2.545
-15 | -0.346 | 0.11905 | -0.038 | -2.907
-14.5 | -0.38 | 0.10677 | -0.04 | -3.563
-14 | -0.409 | 0.10363 | -0.04 | -3.944
-13.5 | -0.433 | 0.09802 | -0.041 | -4.422
-13 | -0.454 | 0.09292 | -0.042 | -4.884
-12.5 | -0.469 | 0.08733 | -0.043 | -5.376
-12 | -0.479 | 0.08381 | -0.043 | -5.718
-11.5 | -0.484 | 0.08061 | -0.043 | -5.998
-11 | -0.488 | 0.06996 | -0.048 | -6.982
-10.5 | -0.483 | 0.0664 | -0.048 | -7.27
-10 | -0.473 | 0.06122 | -0.05 | -7.732
-9.5 | -0.46 | 0.0557 | -0.052 | -8.253
-9 | -0.443 | 0.04904 | -0.055 | -9.037
-8.5 | -0.426 | 0.04085 | -0.059 | -10.419
-8 | -0.448 | 0.0193 | -0.073 | -23.226
-7.5 | -0.406 | 0.01917 | -0.073 | -21.181
-7 | -0.36 | 0.01908 | -0.074 | -18.85
-6.5 | -0.31 | 0.01902 | -0.074 | -16.286
-6 | -0.257 | 0.01897 | -0.074 | -13.535
-5.5 | -0.201 | 0.01888 | -0.075 | -10.658
-5 | -0.144 | 0.01884 | -0.075 | -7.629
-4.5 | -0.085 | 0.01884 | -0.076 | -4.492
-4 | -0.024 | 0.01883 | -0.076 | -1.288
-3.5 | 0.037 | 0.01881 | -0.076 | 1.968
-3 | 0.099 | 0.01885 | -0.077 | 5.245
-2.5 | 0.161 | 0.01897 | -0.077 | 8.491
-2 | 0.223 | 0.01906 | -0.078 | 11.722
-1.5 | 0.286 | 0.01911 | -0.078 | 14.961
-1 | 0.349 | 0.01914 | -0.079 | 18.214
-0.5 | 0.411 | 0.01915 | -0.079 | 21.457
0 | 0.474 | 0.01923 | -0.079 | 24.642
0.5 | 0.536 | 0.01932 | -0.08 | 27.752
1 | 0.598 | 0.01937 | -0.08 | 30.881
1.5 | 0.66 | 0.01946 | -0.081 | 33.925
2 | 0.722 | 0.0195 | -0.081 | 37.01
2.5 | 0.783 | 0.0196 | -0.081 | 39.97
3 | 0.845 | 0.01968 | -0.082 | 42.922
3.5 | 0.906 | 0.01975 | -0.082 | 45.859
4 | 0.967 | 0.01906 | -0.082 | 50.704
4.5 | 1.027 | 0.01922 | -0.083 | 53.426
5 | 1.086 | 0.01936 | -0.083 | 56.097
5.5 | 1.145 | 0.01957 | -0.084 | 58.518
6 | 1.204 | 0.01979 | -0.084 | 60.825
6.5 | 1.262 | 0.02002 | -0.084 | 63.023
7 | 1.319 | 0.02021 | -0.085 | 65.259
7.5 | 1.374 | 0.0204 | -0.085 | 67.355
8 | 1.428 | 0.02062 | -0.086 | 69.256
8.5 | 1.481 | 0.02088 | -0.086 | 70.903
9 | 1.532 | 0.02111 | -0.086 | 72.537
9.5 | 1.581 | 0.02148 | -0.087 | 73.592
10 | 1.626 | 0.02179 | -0.087 | 74.65
10.5 | 1.669 | 0.02214 | -0.088 | 75.403
11 | 1.709 | 0.02846 | -0.088 | 60.035
11.5 | 1.745 | 0.02881 | -0.088 | 60.587
12 | 1.779 | 0.0274 | -0.089 | 64.919
12.5 | 1.808 | 0.03115 | -0.089 | 58.055
13 | 1.834 | 0.02925 | -0.09 | 62.708
13.5 | 1.818 | 0.03352 | -0.088 | 54.234
14 | 1.798 | 0.03539 | -0.088 | 50.808
14.5 | 1.765 | 0.03798 | -0.087 | 46.47
15 | 1.727 | 0.04039 | -0.087 | 42.744
15.5 | 1.665 | 0.04606 | -0.085 | 36.139
16 | 1.587 | 0.05528 | -0.083 | 28.719
16.5 | 1.481 | 0.07647 | -0.079 | 19.367
17 | 1.399 | 0.0892 | -0.077 | 15.686
17.5 | 1.319 | 0.10008 | -0.075 | 13.177
18 | 1.231 | 0.11388 | -0.073 | 10.807

## 126. Re 14M Mach 0.25 (2)
BIGFOIL.COM POLAR EXPORT
arad10
ARA-D 10% |  |  |  | Cl Max: | 2.1515 | at alpha= | 17.5 | deg
XFOIL ncrit=9 |  |  |  | L/D Max: | 162.764 | at alpha= | 8.5 | deg
Re: | 14000000 |  |  | Cd Min: | 0.21372 | at alpha= | -18 | deg
Mach: | 0.25 |  |  | Cl=0 at alpha= | -3.7232 | deg
|  |  |  | @ Cl=0.1, Cd= | 0.0065616
|  |  |  | @ Cl=0.4, Cd= | 0.0069001
|  |  |  | @ Cl=0.6, Cd= | 0.0071796
alpha (deg) | Cl | Cd | Cm | Cl/Cd
-18 | -0.6798 | 0.21372 | 0.0405 | -3.1808
-17.5 | -0.6623 | 0.20684 | 0.0364 | -3.202
-16.5 | -0.715 | 0.16687 | 0.016 | -4.2848
-16 | -0.7213 | 0.15557 | 0.0098 | -4.6365
-15.5 | -0.7276 | 0.14477 | 0.0039 | -5.0259
-15 | -0.7345 | 0.13426 | -0.0018 | -5.4707
-14.5 | -0.7778 | 0.11733 | -0.012 | -6.6292
-14 | -0.8264 | 0.10065 | -0.0228 | -8.2106
-13.5 | -1.216 | 0.02248 | -0.0914 | -54.0925
-13 | -1.1648 | 0.01868 | -0.0909 | -62.3555
-12.5 | -1.1094 | 0.01635 | -0.0893 | -67.8532
-12 | -1.0515 | 0.01406 | -0.088 | -74.7866
-11.5 | -0.9898 | 0.01251 | -0.0869 | -79.1207
-11 | -0.9263 | 0.01142 | -0.0858 | -81.1121
-10.5 | -0.8622 | 0.01056 | -0.0849 | -81.6477
-10 | -0.7978 | 0.00986 | -0.0841 | -80.9128
-9.5 | -0.7333 | 0.00928 | -0.0834 | -79.0194
-9 | -0.6689 | 0.00881 | -0.0828 | -75.9251
-8.5 | -0.6046 | 0.00839 | -0.0824 | -72.062
-8 | -0.5405 | 0.00806 | -0.082 | -67.0596
-7.5 | -0.4765 | 0.00777 | -0.0818 | -61.3256
-7 | -0.4128 | 0.00753 | -0.0816 | -54.8207
-6.5 | -0.3492 | 0.00725 | -0.0815 | -48.1655
-6 | -0.286 | 0.00708 | -0.0815 | -40.3955
-5.5 | -0.223 | 0.00699 | -0.0815 | -31.9027
-5 | -0.1601 | 0.0069 | -0.0816 | -23.2029
-4.5 | -0.0973 | 0.00681 | -0.0817 | -14.2878
-4 | -0.0346 | 0.00671 | -0.0819 | -5.1565
-3.5 | 0.0279 | 0.00663 | -0.0822 | 4.2081
-3 | 0.0903 | 0.00656 | -0.0825 | 13.7652
-2.5 | 0.1525 | 0.00657 | -0.0828 | 23.2116
-2 | 0.2146 | 0.0066 | -0.0832 | 32.5152
-1.5 | 0.2763 | 0.00673 | -0.0835 | 41.055
-1 | 0.3381 | 0.00682 | -0.0839 | 49.5748
-0.5 | 0.3999 | 0.0069 | -0.0843 | 57.9565
0 | 0.4617 | 0.00696 | -0.0848 | 66.3362
0.5 | 0.5233 | 0.00705 | -0.0852 | 74.227
1 | 0.5849 | 0.00716 | -0.0856 | 81.6899
1.5 | 0.6465 | 0.00724 | -0.086 | 89.2956
2 | 0.7081 | 0.00733 | -0.0864 | 96.603
2.5 | 0.7695 | 0.00745 | -0.0867 | 103.2886
3 | 0.831 | 0.00753 | -0.0871 | 110.3586
3.5 | 0.8925 | 0.0076 | -0.0875 | 117.4342
4 | 0.954 | 0.00757 | -0.0881 | 126.0238
4.5 | 1.0114 | 0.00671 | -0.0879 | 150.7303
5 | 1.0725 | 0.00698 | -0.0882 | 153.6533
5.5 | 1.1336 | 0.00725 | -0.0884 | 156.3586
6 | 1.1946 | 0.0075 | -0.0885 | 159.28
6.5 | 1.2551 | 0.00784 | -0.0886 | 160.0893
7 | 1.3157 | 0.00813 | -0.0886 | 161.8327
7.5 | 1.3759 | 0.00848 | -0.0885 | 162.2524
8 | 1.4358 | 0.00886 | -0.0884 | 162.0542
8.5 | 1.4958 | 0.00919 | -0.0881 | 162.7639
9 | 1.5548 | 0.00965 | -0.0877 | 161.1192
9.5 | 1.6142 | 0.01002 | -0.0873 | 161.0978
10 | 1.6722 | 0.01054 | -0.0866 | 158.6528
10.5 | 1.7291 | 0.01114 | -0.0857 | 155.2154
11 | 1.786 | 0.01168 | -0.0847 | 152.911
11.5 | 1.8418 | 0.01229 | -0.0834 | 149.8617
12 | 1.8955 | 0.01301 | -0.0818 | 145.6956
12.5 | 1.9473 | 0.01382 | -0.0798 | 140.9045
13 | 1.9975 | 0.01462 | -0.0775 | 136.6279
13.5 | 2.0451 | 0.01551 | -0.0747 | 131.8569
14 | 2.0877 | 0.01656 | -0.0711 | 126.0688
14.5 | 2.1197 | 0.01803 | -0.0659 | 117.5652
15 | 2.1149 | 0.02064 | -0.0553 | 102.4661
15.5 | 2.1182 | 0.02362 | -0.0476 | 89.6782
16 | 2.1322 | 0.02643 | -0.0424 | 80.6735
16.5 | 2.1429 | 0.02988 | -0.0379 | 71.7169
17 | 2.1513 | 0.03389 | -0.0344 | 63.4789
17.5 | 2.1515 | 0.03909 | -0.0317 | 55.0397
18 | 2.144 | 0.04549 | -0.0301 | 47.1312
18.5 | 2.1276 | 0.05347 | -0.0299 | 39.7905
19 | 2.1043 | 0.06275 | -0.031 | 33.5347
19.5 | 2.0647 | 0.07449 | -0.0338 | 27.7178
20 | 2.0078 | 0.08907 | -0.0386 | 22.5418

## 127. Re 14M Mach 0.50 (1)
BIGFOIL.COM POLAR EXPORT
arad10
ARA-D 10% |  |  |  | Cl Max: | 1.632 | at alpha= | 9.5 | deg
JavaFoil+Calcfoil stall+Eppler ext transition |  |  |  | L/D Max: | 71.408 | at alpha= | 8.5 | deg
Re: | 14000000 |  |  | Cd Min: | 0.01869 | at alpha= | -3.5 | deg
Mach: | 0.5 |  |  | Cl=0 at alpha= | -3.8015 | deg
|  |  |  | @ Cl=0.1, Cd= | 0.018716
|  |  |  | @ Cl=0.4, Cd= | 0.019019
|  |  |  | @ Cl=0.6, Cd= | 0.019251
alpha (deg) | Cl | Cd | Cm | Cl/Cd
-20 | -0.896 | 0.17079 | -0.045 | -5.246
-19.5 | -0.869 | 0.16501 | -0.045 | -5.267
-19 | -0.842 | 0.1612 | -0.045 | -5.223
-18.5 | -0.815 | 0.15819 | -0.045 | -5.149
-18 | -0.787 | 0.15202 | -0.044 | -5.175
-17.5 | -0.759 | 0.14809 | -0.044 | -5.124
-17 | -0.733 | 0.13552 | -0.044 | -5.406
-16.5 | -0.706 | 0.12632 | -0.044 | -5.587
-16 | -0.678 | 0.12584 | -0.044 | -5.386
-15.5 | -0.651 | 0.1191 | -0.044 | -5.464
-15 | -0.624 | 0.11501 | -0.044 | -5.421
-14.5 | -0.596 | 0.12162 | -0.044 | -4.903
-14 | -0.569 | 0.11072 | -0.045 | -5.143
-13.5 | -0.542 | 0.10814 | -0.045 | -5.011
-13 | -0.514 | 0.1034 | -0.045 | -4.972
-12.5 | -0.487 | 0.09575 | -0.045 | -5.083
-12 | -0.458 | 0.09737 | -0.043 | -4.7
-11.5 | -0.43 | 0.09066 | -0.043 | -4.742
-11 | -0.401 | 0.08821 | -0.041 | -4.55
-10.5 | -0.374 | 0.08417 | -0.041 | -4.44
-10 | -0.346 | 0.08714 | -0.042 | -3.972
-9.5 | -0.319 | 0.07803 | -0.043 | -4.087
-9 | -0.292 | 0.07136 | -0.046 | -4.094
-8.5 | -0.265 | 0.06565 | -0.048 | -4.04
-8 | -0.238 | 0.0607 | -0.051 | -3.926
-7.5 | -0.207 | 0.06894 | -0.039 | -2.997
-7 | -0.18 | 0.06052 | -0.046 | -2.977
-6.5 | -0.154 | 0.05298 | -0.053 | -2.904
-6 | -0.203 | 0.04793 | -0.057 | -4.238
-5.5 | -0.207 | 0.01907 | -0.084 | -10.84
-5 | -0.153 | 0.01888 | -0.084 | -8.11
-4.5 | -0.092 | 0.01878 | -0.085 | -4.895
-4 | -0.027 | 0.01872 | -0.085 | -1.424
-3.5 | 0.041 | 0.01869 | -0.085 | 2.192
-3 | 0.11 | 0.01872 | -0.086 | 5.872
-2.5 | 0.179 | 0.0189 | -0.086 | 9.491
-2 | 0.249 | 0.01894 | -0.087 | 13.161
-1.5 | 0.319 | 0.01898 | -0.087 | 16.824
-1 | 0.389 | 0.01901 | -0.088 | 20.479
-0.5 | 0.459 | 0.01907 | -0.088 | 24.069
0 | 0.53 | 0.01913 | -0.089 | 27.68
0.5 | 0.599 | 0.01925 | -0.089 | 31.112
1 | 0.668 | 0.01933 | -0.09 | 34.567
1.5 | 0.737 | 0.01942 | -0.09 | 37.939
2 | 0.805 | 0.01949 | -0.091 | 41.318
2.5 | 0.874 | 0.01962 | -0.091 | 44.531
3 | 0.942 | 0.01974 | -0.091 | 47.699
3.5 | 1.009 | 0.01986 | -0.092 | 50.803
4 | 1.075 | 0.01932 | -0.092 | 55.653
4.5 | 1.141 | 0.01952 | -0.093 | 58.431
5 | 1.205 | 0.01973 | -0.093 | 61.084
5.5 | 1.268 | 0.01999 | -0.094 | 63.425
6 | 1.329 | 0.02036 | -0.094 | 65.302
6.5 | 1.389 | 0.02064 | -0.094 | 67.275
7 | 1.446 | 0.02098 | -0.095 | 68.921
7.5 | 1.497 | 0.02132 | -0.095 | 70.221
8 | 1.543 | 0.02169 | -0.096 | 71.141
8.5 | 1.583 | 0.02216 | -0.096 | 71.408
9 | 1.613 | 0.03034 | -0.097 | 53.173
9.5 | 1.632 | 0.03196 | -0.097 | 51.054
10 | 1.59 | 0.03379 | -0.096 | 47.057
10.5 | 1.493 | 0.03883 | -0.093 | 38.449
11 | 1.143 | 0.06424 | -0.083 | 17.797
11.5 | 0.906 | 0.08009 | -0.076 | 11.316
12 | 0.922 | 0.09157 | -0.073 | 10.07
12.5 | 0.934 | 0.11023 | -0.067 | 8.475
13 | 0.955 | 0.11897 | -0.064 | 8.03
13.5 | 0.985 | 0.1252 | -0.065 | 7.864
14 | 1.018 | 0.12489 | -0.068 | 8.148
14.5 | 1.047 | 0.13132 | -0.069 | 7.976

## 128. Re 14M Mach 0.50 (2)
BIGFOIL.COM POLAR EXPORT
arad10
ARA-D 10% |  |  |  | Cl Max: | 2.2434 | at alpha= | 12.5 | deg
XFOIL ncrit=9 |  |  |  | L/D Max: | 166.277 | at alpha= | 7 | deg
Re: | 14000000 |  |  | Cd Min: | 0.27422 | at alpha= | -20 | deg
Mach: | 0.5 |  |  | Cl=0 at alpha= | -3.6351 | deg
|  |  |  | @ Cl=0.1, Cd= | 0.0067658
|  |  |  | @ Cl=0.4, Cd= | 0.0070247
|  |  |  | @ Cl=0.6, Cd= | 0.00726
alpha (deg) | Cl | Cd | Cm | Cl/Cd
-20 | -0.7927 | 0.27422 | 0.0706 | -2.8907
-19.5 | -0.7686 | 0.26649 | 0.0654 | -2.8842
-19 | -0.7446 | 0.25862 | 0.0602 | -2.8791
-18.5 | -0.7214 | 0.25007 | 0.0549 | -2.8848
-18 | -0.7001 | 0.2404 | 0.0494 | -2.9122
-17.5 | -0.6776 | 0.2319 | 0.0443 | -2.9219
-17 | -0.6552 | 0.22383 | 0.0395 | -2.9272
-16.5 | -0.6314 | 0.21665 | 0.035 | -2.9144
-16 | -0.608 | 0.20915 | 0.0305 | -2.907
-15.5 | -0.5857 | 0.20127 | 0.0261 | -2.91
-15 | -0.5654 | 0.19272 | 0.0215 | -2.9338
-14.5 | -0.5488 | 0.18324 | 0.0168 | -2.995
-14 | -0.5306 | 0.17472 | 0.0125 | -3.0369
-13.5 | -0.5131 | 0.16637 | 0.0083 | -3.0841
-13 | -0.4933 | 0.15917 | 0.0048 | -3.0992
-12.5 | -0.475 | 0.15165 | 0.0012 | -3.1322
-12 | -0.4597 | 0.14356 | -0.0025 | -3.2021
-11.5 | -0.4509 | 0.134 | -0.007 | -3.3649
-11 | -0.4495 | 0.12463 | -0.0103 | -3.6067
-10 | -0.45 | 0.10512 | -0.0194 | -4.2808
-9.5 | -0.4473 | 0.09637 | -0.024 | -4.6415
-9 | -0.4518 | 0.08673 | -0.0297 | -5.2093
-8.5 | -0.4612 | 0.07687 | -0.0363 | -5.9997
-8 | -0.4748 | 0.06763 | -0.0436 | -7.0206
-7.5 | -0.4686 | 0.05507 | -0.0609 | -8.5092
-7 | -0.4498 | 0.04009 | -0.0798 | -11.2198
-6.5 | -0.4244 | 0.02219 | -0.0951 | -19.1257
-6 | -0.3699 | 0.01015 | -0.1009 | -36.4433
-5.5 | -0.2894 | 0.00804 | -0.0996 | -35.995
-5 | -0.2097 | 0.00748 | -0.098 | -28.0348
-4.5 | -0.1317 | 0.0072 | -0.0968 | -18.2917
-4 | -0.0551 | 0.00703 | -0.0958 | -7.8378
-3.5 | 0.0204 | 0.00686 | -0.0952 | 2.9738
-3 | 0.0948 | 0.00677 | -0.0948 | 14.003
-2.5 | 0.1683 | 0.00671 | -0.0946 | 25.082
-2 | 0.241 | 0.00676 | -0.0945 | 35.6509
-1.5 | 0.3131 | 0.00688 | -0.0945 | 45.5087
-1 | 0.3849 | 0.00701 | -0.0946 | 54.9073
-0.5 | 0.4567 | 0.00708 | -0.0947 | 64.5056
0 | 0.5284 | 0.00716 | -0.0949 | 73.7989
0.5 | 0.6 | 0.00726 | -0.0951 | 82.6446
1 | 0.6716 | 0.00737 | -0.0953 | 91.1262
1.5 | 0.7434 | 0.00748 | -0.0954 | 99.385
2 | 0.8153 | 0.00763 | -0.0955 | 106.8545
2.5 | 0.8875 | 0.00777 | -0.0955 | 114.2214
3 | 0.9601 | 0.0079 | -0.0955 | 121.5316
3.5 | 1.0328 | 0.00808 | -0.0953 | 127.8218
4 | 1.1066 | 0.00801 | -0.0953 | 138.1523
4.5 | 1.1754 | 0.00733 | -0.0942 | 160.3547
5 | 1.2492 | 0.0077 | -0.0934 | 162.2338
5.5 | 1.3237 | 0.00806 | -0.0924 | 164.2308
6 | 1.3987 | 0.00844 | -0.0912 | 165.7227
6.5 | 1.4736 | 0.0089 | -0.0896 | 165.573
7 | 1.5497 | 0.00932 | -0.0877 | 166.2768
7.5 | 1.6258 | 0.00982 | -0.0854 | 165.5601
8 | 1.7016 | 0.01039 | -0.0825 | 163.7729
8.5 | 1.7785 | 0.01094 | -0.0793 | 162.5686
9 | 1.8538 | 0.01163 | -0.0753 | 159.3981
9.5 | 1.9285 | 0.01239 | -0.0706 | 155.6497
10 | 2.0031 | 0.01316 | -0.0653 | 152.2112
10.5 | 2.0744 | 0.01409 | -0.0589 | 147.225
11 | 2.1423 | 0.01514 | -0.0513 | 141.4993
11.5 | 2.1906 | 0.01659 | -0.0408 | 132.0434
12 | 2.2161 | 0.01941 | -0.0286 | 114.1731
12.5 | 2.2434 | 0.02293 | -0.0183 | 97.8369
13 | 2.2258 | 0.02966 | -0.0096 | 75.0438

## 129. Re 16M Mach 0.00 (1)
BIGFOIL.COM POLAR EXPORT
arad10
ARA-D 10% |  |  |  | Cl Max: | 1.875 | at alpha= | 14 | deg
JavaFoil+Calcfoil stall+Eppler ext transition |  |  |  | L/D Max: | 78.32 | at alpha= | 12 | deg
Re: | 16000000 |  |  | Cd Min: | 0.01881 | at alpha= | -4 | deg
Mach: | 0 |  |  | Cl=0 at alpha= | -3.8 | deg
|  |  |  | @ Cl=0.1, Cd= | 0.018971
|  |  |  | @ Cl=0.4, Cd= | 0.019123
|  |  |  | @ Cl=0.6, Cd= | 0.019357
alpha (deg) | Cl | Cd | Cm | Cl/Cd
-19 | -0.544 | 0.14696 | -0.038 | -3.703
-18.5 | -0.553 | 0.1487 | -0.037 | -3.72
-18 | -0.564 | 0.14206 | -0.037 | -3.969
-17.5 | -0.574 | 0.13671 | -0.037 | -4.197
-17 | -0.583 | 0.13056 | -0.038 | -4.463
-16.5 | -0.59 | 0.12424 | -0.038 | -4.752
-16 | -0.597 | 0.11848 | -0.039 | -5.041
-15.5 | -0.605 | 0.10882 | -0.041 | -5.557
-15 | -0.606 | 0.10685 | -0.04 | -5.669
-14.5 | -0.609 | 0.0996 | -0.041 | -6.112
-14 | -0.611 | 0.0909 | -0.044 | -6.721
-13.5 | -0.608 | 0.08595 | -0.044 | -7.076
-13 | -0.603 | 0.08123 | -0.045 | -7.422
-12.5 | -0.592 | 0.07954 | -0.045 | -7.445
-12 | -0.581 | 0.07497 | -0.046 | -7.755
-11.5 | -0.57 | 0.0684 | -0.048 | -8.334
-11 | -0.555 | 0.06257 | -0.049 | -8.876
-10.5 | -0.539 | 0.05656 | -0.052 | -9.522
-10 | -0.593 | 0.02366 | -0.068 | -25.064
-9.5 | -0.571 | 0.01943 | -0.069 | -29.387
-9 | -0.534 | 0.01934 | -0.07 | -27.628
-8.5 | -0.494 | 0.01926 | -0.07 | -25.675
-8 | -0.451 | 0.01916 | -0.071 | -23.552
-7.5 | -0.405 | 0.01905 | -0.071 | -21.263
-7 | -0.356 | 0.01901 | -0.071 | -18.731
-6.5 | -0.305 | 0.01895 | -0.072 | -16.09
-6 | -0.252 | 0.01891 | -0.072 | -13.309
-5.5 | -0.197 | 0.01887 | -0.072 | -10.416
-5 | -0.14 | 0.01883 | -0.073 | -7.433
-4.5 | -0.082 | 0.01882 | -0.073 | -4.372
-4 | -0.024 | 0.01881 | -0.074 | -1.252
-3.5 | 0.036 | 0.01884 | -0.074 | 1.906
-3 | 0.096 | 0.01897 | -0.074 | 5.053
-2.5 | 0.156 | 0.01899 | -0.075 | 8.219
-2 | 0.216 | 0.01906 | -0.075 | 11.358
-1.5 | 0.277 | 0.01908 | -0.076 | 14.519
-1 | 0.338 | 0.01912 | -0.076 | 17.656
-0.5 | 0.398 | 0.01912 | -0.076 | 20.82
0 | 0.459 | 0.01922 | -0.077 | 23.876
0.5 | 0.519 | 0.01927 | -0.077 | 26.938
1 | 0.579 | 0.01934 | -0.078 | 29.961
1.5 | 0.639 | 0.01939 | -0.078 | 32.972
2 | 0.699 | 0.01945 | -0.078 | 35.954
2.5 | 0.759 | 0.0195 | -0.079 | 38.913
3 | 0.818 | 0.0196 | -0.079 | 41.768
3.5 | 0.878 | 0.01968 | -0.08 | 44.599
4 | 0.937 | 0.01886 | -0.08 | 49.679
4.5 | 0.995 | 0.01901 | -0.08 | 52.342
5 | 1.053 | 0.01913 | -0.081 | 55.057
5.5 | 1.111 | 0.01941 | -0.081 | 57.226
6 | 1.168 | 0.0196 | -0.081 | 59.595
6.5 | 1.225 | 0.01979 | -0.082 | 61.903
7 | 1.281 | 0.01997 | -0.082 | 64.16
7.5 | 1.336 | 0.02014 | -0.083 | 66.325
8 | 1.389 | 0.02022 | -0.083 | 68.699
8.5 | 1.442 | 0.02054 | -0.083 | 70.216
9 | 1.493 | 0.02075 | -0.084 | 71.961
9.5 | 1.544 | 0.021 | -0.084 | 73.506
10 | 1.591 | 0.02128 | -0.084 | 74.771
10.5 | 1.637 | 0.02154 | -0.085 | 75.986
11 | 1.68 | 0.02177 | -0.085 | 77.164
11.5 | 1.722 | 0.02208 | -0.086 | 77.989
12 | 1.761 | 0.02248 | -0.086 | 78.32
12.5 | 1.798 | 0.02904 | -0.086 | 61.91
13 | 1.833 | 0.02987 | -0.087 | 61.356
13.5 | 1.861 | 0.03015 | -0.087 | 61.705
14 | 1.875 | 0.03158 | -0.087 | 59.387
14.5 | 1.861 | 0.03229 | -0.087 | 57.641
15 | 1.853 | 0.03347 | -0.087 | 55.364
15.5 | 1.837 | 0.0352 | -0.086 | 52.18
16 | 1.807 | 0.03868 | -0.085 | 46.727
16.5 | 1.773 | 0.04266 | -0.084 | 41.559
17 | 1.713 | 0.05326 | -0.082 | 32.157
17.5 | 1.672 | 0.05998 | -0.081 | 27.876
18 | 1.627 | 0.06806 | -0.08 | 23.907
18.5 | 1.576 | 0.07863 | -0.078 | 20.05
19 | 1.535 | 0.08555 | -0.078 | 17.939

## 130. Re 16M Mach 0.00 (2)
BIGFOIL.COM POLAR EXPORT
arad10
ARA-D 10% |  |  |  | Cl Max: | 2.1928 | at alpha= | 19.5 | deg
XFOIL ncrit=9 |  |  |  | L/D Max: | 164.804 | at alpha= | 8.5 | deg
Re: | 16000000 |  |  | Cd Min: | 0.04322 | at alpha= | 20 | deg
Mach: | 0 |  |  | Cl=0 at alpha= | -3.7437 | deg
|  |  |  | @ Cl=0.1, Cd= | 0.0064919
|  |  |  | @ Cl=0.4, Cd= | 0.0067876
|  |  |  | @ Cl=0.6, Cd= | 0.0070671
alpha (deg) | Cl | Cd | Cm | Cl/Cd
-20 | -1.7865 | 0.02573 | -0.0818 | -69.4326
-19.5 | -1.7481 | 0.02393 | -0.0806 | -73.0506
-19 | -1.7062 | 0.02235 | -0.0795 | -76.34
-18.5 | -1.6615 | 0.02094 | -0.0787 | -79.3457
-18 | -1.6145 | 0.0197 | -0.0779 | -81.9543
-17.5 | -1.5656 | 0.01859 | -0.0773 | -84.2173
-17 | -1.5153 | 0.01758 | -0.0768 | -86.1945
-16.5 | -1.4637 | 0.01666 | -0.0764 | -87.8571
-16 | -1.4113 | 0.01578 | -0.076 | -89.436
-15.5 | -1.3581 | 0.01491 | -0.0758 | -91.0865
-15 | -1.304 | 0.01414 | -0.0756 | -92.2207
-14.5 | -1.2492 | 0.01341 | -0.0755 | -93.1544
-14 | -1.1937 | 0.01272 | -0.0754 | -93.8443
-13.5 | -1.1366 | 0.01209 | -0.0756 | -94.0116
-13 | -1.0829 | 0.01147 | -0.075 | -94.4115
-12.5 | -1.0274 | 0.01086 | -0.0748 | -94.6041
-12 | -0.971 | 0.01029 | -0.0747 | -94.3635
-11.5 | -0.9138 | 0.00978 | -0.0747 | -93.4356
-11 | -0.8563 | 0.00932 | -0.0747 | -91.8777
-10.5 | -0.7985 | 0.00889 | -0.0748 | -89.82
-10 | -0.7402 | 0.00852 | -0.075 | -86.8779
-9.5 | -0.6817 | 0.00821 | -0.0751 | -83.0329
-9 | -0.623 | 0.00796 | -0.0753 | -78.2663
-8.5 | -0.5641 | 0.00773 | -0.0756 | -72.9754
-8 | -0.5051 | 0.00753 | -0.0758 | -67.0784
-7.5 | -0.446 | 0.00733 | -0.0761 | -60.8458
-7 | -0.3867 | 0.00711 | -0.0764 | -54.3882
-6.5 | -0.3274 | 0.00695 | -0.0767 | -47.1079
-6 | -0.2682 | 0.00688 | -0.0771 | -38.9826
-5.5 | -0.2089 | 0.00682 | -0.0774 | -30.6305
-5 | -0.1495 | 0.00674 | -0.0778 | -22.181
-4.5 | -0.09 | 0.00668 | -0.0782 | -13.4731
-4 | -0.0305 | 0.00659 | -0.0786 | -4.6282
-3.5 | 0.029 | 0.00654 | -0.079 | 4.4343
-3 | 0.0885 | 0.00649 | -0.0794 | 13.6364
-2.5 | 0.148 | 0.0065 | -0.0798 | 22.7692
-2 | 0.2073 | 0.00658 | -0.0803 | 31.5046
-1.5 | 0.2666 | 0.00665 | -0.0807 | 40.0902
-1 | 0.3258 | 0.00673 | -0.0812 | 48.4101
-0.5 | 0.3851 | 0.00677 | -0.0816 | 56.8833
0 | 0.4444 | 0.00684 | -0.0821 | 64.9708
0.5 | 0.5035 | 0.00693 | -0.0825 | 72.6551
1 | 0.5626 | 0.00701 | -0.083 | 80.2568
1.5 | 0.6216 | 0.0071 | -0.0834 | 87.5493
2 | 0.6806 | 0.00716 | -0.0839 | 95.0559
2.5 | 0.7394 | 0.00726 | -0.0843 | 101.8457
3 | 0.7982 | 0.00734 | -0.0848 | 108.7466
3.5 | 0.8568 | 0.00741 | -0.0853 | 115.6275
4 | 0.9153 | 0.00746 | -0.0859 | 122.6944
4.5 | 0.9742 | 0.00725 | -0.0867 | 134.3724
5 | 1.0283 | 0.00671 | -0.0864 | 153.2489
5.5 | 1.0863 | 0.00692 | -0.0869 | 156.9798
6 | 1.144 | 0.00718 | -0.0873 | 159.3315
6.5 | 1.2012 | 0.00747 | -0.0876 | 160.8032
7 | 1.2583 | 0.00772 | -0.088 | 162.9922
7.5 | 1.3148 | 0.00805 | -0.0883 | 163.3292
8 | 1.3713 | 0.00833 | -0.0886 | 164.6218
8.5 | 1.4272 | 0.00866 | -0.0888 | 164.8037
9 | 1.4827 | 0.009 | -0.089 | 164.7444
9.5 | 1.5378 | 0.00935 | -0.0891 | 164.4706
10 | 1.5917 | 0.00982 | -0.0891 | 162.0876
10.5 | 1.6453 | 0.01026 | -0.0891 | 160.3606
11 | 1.6986 | 0.01067 | -0.089 | 159.194
11.5 | 1.7503 | 0.01122 | -0.0887 | 155.9982
12 | 1.8012 | 0.01179 | -0.0883 | 152.7735
12.5 | 1.8517 | 0.01232 | -0.0879 | 150.3003
13 | 1.9003 | 0.01295 | -0.0871 | 146.7413
13.5 | 1.9473 | 0.01366 | -0.0861 | 142.5549
14 | 1.9922 | 0.01443 | -0.0848 | 138.0596
14.5 | 2.0353 | 0.01522 | -0.0832 | 133.7254
15 | 2.0742 | 0.01617 | -0.0809 | 128.2746
15.5 | 2.1042 | 0.01756 | -0.0772 | 119.8292
16 | 2.1256 | 0.01917 | -0.0721 | 110.8816
16.5 | 2.1338 | 0.0208 | -0.0646 | 102.5865
17 | 2.1484 | 0.02258 | -0.0593 | 95.1461
17.5 | 2.162 | 0.02476 | -0.0546 | 87.3183
18 | 2.1763 | 0.02714 | -0.0508 | 80.1879
18.5 | 2.1865 | 0.03009 | -0.0473 | 72.6653
19 | 2.1921 | 0.03372 | -0.0443 | 65.0089
19.5 | 2.1928 | 0.03814 | -0.0419 | 57.4934
20 | 2.1909 | 0.04322 | -0.0403 | 50.6918

## 131. Re 16M Mach 0.10 (1)
BIGFOIL.COM POLAR EXPORT
arad10
ARA-D 10% |  |  |  | Cl Max: | 1.873 | at alpha= | 14 | deg
JavaFoil+Calcfoil stall+Eppler ext transition |  |  |  | L/D Max: | 78.139 | at alpha= | 12 | deg
Re: | 16000000 |  |  | Cd Min: | 0.0188 | at alpha= | -4.5 | deg
Mach: | 0.1 |  |  | Cl=0 at alpha= | -3.8 | deg
|  |  |  | @ Cl=0.1, Cd= | 0.018981
|  |  |  | @ Cl=0.4, Cd= | 0.01911
|  |  |  | @ Cl=0.6, Cd= | 0.019348
alpha (deg) | Cl | Cd | Cm | Cl/Cd
-19 | -0.496 | 0.15075 | -0.038 | -3.288
-18.5 | -0.508 | 0.1517 | -0.036 | -3.348
-18 | -0.521 | 0.14447 | -0.037 | -3.607
-17.5 | -0.534 | 0.13874 | -0.037 | -3.847
-17 | -0.545 | 0.1331 | -0.037 | -4.098
-16.5 | -0.556 | 0.12645 | -0.038 | -4.397
-16 | -0.565 | 0.12097 | -0.038 | -4.673
-15.5 | -0.576 | 0.11071 | -0.04 | -5.2
-15 | -0.58 | 0.10928 | -0.039 | -5.305
-14.5 | -0.585 | 0.1014 | -0.041 | -5.772
-14 | -0.59 | 0.09267 | -0.043 | -6.365
-13.5 | -0.59 | 0.08757 | -0.044 | -6.738
-13 | -0.587 | 0.0826 | -0.045 | -7.111
-12.5 | -0.579 | 0.08109 | -0.044 | -7.141
-12 | -0.571 | 0.07569 | -0.046 | -7.543
-11.5 | -0.561 | 0.07007 | -0.047 | -7.999
-11 | -0.547 | 0.06443 | -0.049 | -8.494
-10.5 | -0.531 | 0.05885 | -0.051 | -9.024
-10 | -0.525 | 0.04506 | -0.057 | -11.653
-9.5 | -0.568 | 0.02249 | -0.07 | -25.274
-9 | -0.533 | 0.01936 | -0.07 | -27.525
-8.5 | -0.494 | 0.01928 | -0.07 | -25.616
-8 | -0.451 | 0.01914 | -0.071 | -23.57
-7.5 | -0.406 | 0.01907 | -0.071 | -21.268
-7 | -0.357 | 0.01901 | -0.072 | -18.779
-6.5 | -0.306 | 0.01894 | -0.072 | -16.144
-6 | -0.253 | 0.01891 | -0.072 | -13.352
-5.5 | -0.197 | 0.01885 | -0.073 | -10.468
-5 | -0.141 | 0.01881 | -0.073 | -7.472
-4.5 | -0.083 | 0.0188 | -0.074 | -4.395
-4 | -0.024 | 0.01881 | -0.074 | -1.257
-3.5 | 0.036 | 0.01884 | -0.074 | 1.915
-3 | 0.096 | 0.01898 | -0.075 | 5.076
-2.5 | 0.157 | 0.01899 | -0.075 | 8.257
-2 | 0.218 | 0.01904 | -0.076 | 11.427
-1.5 | 0.278 | 0.01908 | -0.076 | 14.591
-1 | 0.339 | 0.0191 | -0.076 | 17.761
-0.5 | 0.4 | 0.01911 | -0.077 | 20.928
0 | 0.461 | 0.01921 | -0.077 | 24.017
0.5 | 0.522 | 0.01926 | -0.078 | 27.097
1 | 0.582 | 0.01933 | -0.078 | 30.115
1.5 | 0.643 | 0.01939 | -0.078 | 33.137
2 | 0.703 | 0.01943 | -0.079 | 36.16
2.5 | 0.763 | 0.01949 | -0.079 | 39.132
3 | 0.823 | 0.01962 | -0.08 | 41.93
3.5 | 0.882 | 0.01967 | -0.08 | 44.837
4 | 0.941 | 0.01894 | -0.08 | 49.702
4.5 | 1 | 0.01902 | -0.081 | 52.587
5 | 1.058 | 0.01915 | -0.081 | 55.27
5.5 | 1.116 | 0.01941 | -0.081 | 57.506
6 | 1.174 | 0.01963 | -0.082 | 59.788
6.5 | 1.231 | 0.01981 | -0.082 | 62.137
7 | 1.287 | 0.01999 | -0.083 | 64.387
7.5 | 1.342 | 0.02016 | -0.083 | 66.546
8 | 1.395 | 0.02025 | -0.083 | 68.92
8.5 | 1.448 | 0.02058 | -0.084 | 70.359
9 | 1.499 | 0.02078 | -0.084 | 72.168
9.5 | 1.55 | 0.02109 | -0.085 | 73.473
10 | 1.597 | 0.02135 | -0.085 | 74.805
10.5 | 1.642 | 0.02161 | -0.085 | 75.985
11 | 1.685 | 0.02185 | -0.086 | 77.116
11.5 | 1.726 | 0.02781 | -0.086 | 62.075
12 | 1.765 | 0.02258 | -0.086 | 78.139
12.5 | 1.801 | 0.02893 | -0.087 | 62.259
13 | 1.835 | 0.03015 | -0.087 | 60.852
13.5 | 1.861 | 0.03047 | -0.088 | 61.074
14 | 1.873 | 0.032 | -0.088 | 58.535
14.5 | 1.852 | 0.03282 | -0.087 | 56.426
15 | 1.84 | 0.03412 | -0.087 | 53.919
15.5 | 1.816 | 0.03666 | -0.086 | 49.529
16 | 1.784 | 0.03999 | -0.085 | 44.62
16.5 | 1.744 | 0.04498 | -0.084 | 38.767
17 | 1.683 | 0.05525 | -0.082 | 30.459
17.5 | 1.632 | 0.06434 | -0.081 | 25.364
18 | 1.582 | 0.07333 | -0.079 | 21.572
18.5 | 1.526 | 0.08534 | -0.077 | 17.876
19 | 1.473 | 0.09595 | -0.076 | 15.351

## 132. Re 16M Mach 0.10 (2)
BIGFOIL.COM POLAR EXPORT
arad10
ARA-D 10% |  |  |  | Cl Max: | 2.1869 | at alpha= | 19 | deg
XFOIL ncrit=9 |  |  |  | L/D Max: | 165.075 | at alpha= | 8.5 | deg
Re: | 16000000 |  |  | Cd Min: | 0.04766 | at alpha= | 20 | deg
Mach: | 0.1 |  |  | Cl=0 at alpha= | -3.7408 | deg
|  |  |  | @ Cl=0.1, Cd= | 0.0065
|  |  |  | @ Cl=0.4, Cd= | 0.0067948
|  |  |  | @ Cl=0.6, Cd= | 0.0070715
alpha (deg) | Cl | Cd | Cm | Cl/Cd
-20 | -1.7746 | 0.03189 | -0.0886 | -55.6475
-19.5 | -1.7533 | 0.02829 | -0.087 | -61.976
-19 | -1.7195 | 0.02568 | -0.0855 | -66.9587
-18.5 | -1.6791 | 0.0236 | -0.0842 | -71.1483
-18 | -1.6341 | 0.02189 | -0.083 | -74.6505
-17.5 | -1.5861 | 0.02043 | -0.082 | -77.6358
-17 | -1.5361 | 0.01913 | -0.0811 | -80.298
-16.5 | -1.4843 | 0.01797 | -0.0804 | -82.5988
-16 | -1.4314 | 0.01688 | -0.0797 | -84.7986
-15.5 | -1.3776 | 0.01583 | -0.0792 | -87.0246
-15 | -1.3225 | 0.01492 | -0.0787 | -88.6394
-14.5 | -1.2666 | 0.01408 | -0.0783 | -89.9574
-14 | -1.2101 | 0.01329 | -0.078 | -91.0534
-13.5 | -1.152 | 0.01258 | -0.078 | -91.5739
-13 | -1.097 | 0.01197 | -0.0772 | -91.6458
-12.5 | -1.0406 | 0.01126 | -0.0768 | -92.4156
-12 | -0.9832 | 0.01061 | -0.0765 | -92.6673
-11.5 | -0.9251 | 0.01004 | -0.0764 | -92.1414
-11 | -0.8666 | 0.00954 | -0.0763 | -90.8386
-10.5 | -0.8078 | 0.00907 | -0.0762 | -89.0628
-10 | -0.7487 | 0.00865 | -0.0763 | -86.5549
-9.5 | -0.6893 | 0.00831 | -0.0763 | -82.9483
-9 | -0.6298 | 0.00804 | -0.0764 | -78.3333
-8.5 | -0.5701 | 0.00779 | -0.0766 | -73.1836
-8 | -0.5104 | 0.00757 | -0.0767 | -67.424
-7 | -0.3906 | 0.00716 | -0.0772 | -54.5531
-6.5 | -0.3307 | 0.00699 | -0.0774 | -47.3104
-6 | -0.2709 | 0.00689 | -0.0777 | -39.3179
-5.5 | -0.211 | 0.00684 | -0.078 | -30.848
-5 | -0.1511 | 0.00676 | -0.0784 | -22.3521
-4.5 | -0.0911 | 0.00669 | -0.0787 | -13.6173
-4 | -0.0311 | 0.0066 | -0.0791 | -4.7121
-3.5 | 0.0289 | 0.00654 | -0.0795 | 4.419
-3 | 0.0888 | 0.0065 | -0.0799 | 13.6615
-2.5 | 0.1487 | 0.0065 | -0.0803 | 22.8769
-2 | 0.2084 | 0.00658 | -0.0807 | 31.6717
-1 | 0.3277 | 0.00674 | -0.0816 | 48.6202
-0.5 | 0.3874 | 0.00678 | -0.082 | 57.1386
0 | 0.447 | 0.00685 | -0.0825 | 65.2555
0.5 | 0.5066 | 0.00694 | -0.0829 | 72.9971
1 | 0.566 | 0.00702 | -0.0834 | 80.6268
1.5 | 0.6254 | 0.00711 | -0.0838 | 87.9606
2 | 0.6848 | 0.00717 | -0.0843 | 95.5091
2.5 | 0.7441 | 0.00727 | -0.0847 | 102.3521
3 | 0.8032 | 0.00735 | -0.0852 | 109.2789
3.5 | 0.8623 | 0.00743 | -0.0856 | 116.0565
4 | 0.9213 | 0.00747 | -0.0862 | 123.3333
4.5 | 0.9806 | 0.00725 | -0.087 | 135.2552
5 | 1.0352 | 0.00673 | -0.0867 | 153.8187
5.5 | 1.0936 | 0.00696 | -0.0871 | 157.1264
6 | 1.1518 | 0.00721 | -0.0875 | 159.7503
6.5 | 1.2095 | 0.0075 | -0.0878 | 161.2667
7 | 1.2672 | 0.00776 | -0.0881 | 163.299
7.5 | 1.3243 | 0.00809 | -0.0884 | 163.6959
8 | 1.3812 | 0.00839 | -0.0886 | 164.6246
8.5 | 1.4378 | 0.00871 | -0.0888 | 165.0746
9 | 1.4938 | 0.00908 | -0.0889 | 164.5154
9.5 | 1.5497 | 0.00941 | -0.089 | 164.6865
10 | 1.6042 | 0.00989 | -0.0889 | 162.2042
10.5 | 1.6582 | 0.01037 | -0.0887 | 159.9036
11 | 1.7123 | 0.01078 | -0.0885 | 158.8404
11.5 | 1.7646 | 0.01134 | -0.0881 | 155.6085
12 | 1.8159 | 0.01194 | -0.0875 | 152.0854
12.5 | 1.8666 | 0.01252 | -0.0869 | 149.0895
13 | 1.9159 | 0.01316 | -0.086 | 145.5851
13.5 | 1.9634 | 0.01387 | -0.0848 | 141.5573
14 | 2.0084 | 0.01467 | -0.0832 | 136.9052
14.5 | 2.0505 | 0.01556 | -0.0811 | 131.7802
15 | 2.0884 | 0.01659 | -0.0784 | 125.8831
15.5 | 2.1115 | 0.01835 | -0.0733 | 115.0681
16 | 2.1253 | 0.01998 | -0.0665 | 106.3714
16.5 | 2.1371 | 0.02174 | -0.0599 | 98.3027
17 | 2.1509 | 0.02385 | -0.0548 | 90.1845
17.5 | 2.1654 | 0.02619 | -0.0505 | 82.6804
18 | 2.1775 | 0.02901 | -0.0467 | 75.0603
18.5 | 2.184 | 0.03253 | -0.0434 | 67.138
19 | 2.1869 | 0.03678 | -0.0408 | 59.4589
19.5 | 2.1851 | 0.04181 | -0.0389 | 52.2626
20 | 2.1804 | 0.04766 | -0.038 | 45.7491

## 133. Re 16M Mach 0.25 (1)
BIGFOIL.COM POLAR EXPORT
arad10
ARA-D 10% |  |  |  | Cl Max: | 1.834 | at alpha= | 13 | deg
JavaFoil+Calcfoil stall+Eppler ext transition |  |  |  | L/D Max: | 75.934 | at alpha= | 10.5 | deg
Re: | 16000000 |  |  | Cd Min: | 0.01878 | at alpha= | -4 | deg
Mach: | 0.25 |  |  | Cl=0 at alpha= | -3.8033 | deg
|  |  |  | @ Cl=0.1, Cd= | 0.01896
|  |  |  | @ Cl=0.4, Cd= | 0.019102
|  |  |  | @ Cl=0.6, Cd= | 0.019332
alpha (deg) | Cl | Cd | Cm | Cl/Cd
-16 | -0.268 | 0.13043 | -0.037 | -2.058
-15.5 | -0.31 | 0.12038 | -0.039 | -2.578
-15 | -0.346 | 0.11786 | -0.038 | -2.939
-14.5 | -0.381 | 0.10574 | -0.041 | -3.601
-14 | -0.409 | 0.10275 | -0.041 | -3.981
-13.5 | -0.434 | 0.09538 | -0.042 | -4.555
-13 | -0.455 | 0.09055 | -0.043 | -5.024
-12.5 | -0.469 | 0.08859 | -0.042 | -5.291
-12 | -0.48 | 0.08302 | -0.043 | -5.778
-11.5 | -0.484 | 0.0801 | -0.043 | -6.039
-11 | -0.486 | 0.07299 | -0.046 | -6.656
-10.5 | -0.483 | 0.0655 | -0.049 | -7.381
-10 | -0.475 | 0.05964 | -0.051 | -7.965
-9.5 | -0.463 | 0.05318 | -0.054 | -8.704
-9 | -0.446 | 0.0468 | -0.056 | -9.539
-8.5 | -0.419 | 0.04507 | -0.057 | -9.29
-8 | -0.448 | 0.01928 | -0.073 | -23.25
-7.5 | -0.406 | 0.01919 | -0.073 | -21.163
-7 | -0.36 | 0.01904 | -0.074 | -18.891
-6.5 | -0.31 | 0.019 | -0.074 | -16.302
-6 | -0.257 | 0.01894 | -0.074 | -13.559
-5.5 | -0.201 | 0.01885 | -0.075 | -10.677
-5 | -0.144 | 0.01884 | -0.075 | -7.627
-4.5 | -0.085 | 0.01881 | -0.076 | -4.498
-4 | -0.024 | 0.01878 | -0.076 | -1.291
-3.5 | 0.037 | 0.01882 | -0.076 | 1.966
-3 | 0.099 | 0.01896 | -0.077 | 5.217
-2.5 | 0.161 | 0.01897 | -0.077 | 8.489
-2 | 0.223 | 0.01905 | -0.078 | 11.732
-1.5 | 0.286 | 0.01906 | -0.078 | 15.007
-1 | 0.349 | 0.01911 | -0.079 | 18.244
-0.5 | 0.411 | 0.0191 | -0.079 | 21.517
0 | 0.474 | 0.01921 | -0.079 | 24.677
0.5 | 0.536 | 0.01923 | -0.08 | 27.881
1 | 0.598 | 0.01933 | -0.08 | 30.952
1.5 | 0.66 | 0.01939 | -0.081 | 34.047
2 | 0.722 | 0.01945 | -0.081 | 37.115
2.5 | 0.783 | 0.01951 | -0.081 | 40.15
3 | 0.845 | 0.01963 | -0.082 | 43.039
3.5 | 0.906 | 0.0197 | -0.082 | 45.978
4 | 0.967 | 0.019 | -0.082 | 50.872
4.5 | 1.027 | 0.01915 | -0.083 | 53.6
5 | 1.086 | 0.01928 | -0.083 | 56.345
5.5 | 1.145 | 0.01952 | -0.084 | 58.685
6 | 1.204 | 0.01972 | -0.084 | 61.047
6.5 | 1.262 | 0.01992 | -0.084 | 63.332
7 | 1.319 | 0.02012 | -0.085 | 65.557
7.5 | 1.374 | 0.02033 | -0.085 | 67.601
8 | 1.428 | 0.02053 | -0.086 | 69.556
8.5 | 1.481 | 0.02076 | -0.086 | 71.333
9 | 1.532 | 0.02106 | -0.086 | 72.728
9.5 | 1.581 | 0.02139 | -0.087 | 73.896
10 | 1.626 | 0.02168 | -0.087 | 75.007
10.5 | 1.669 | 0.02198 | -0.088 | 75.934
11 | 1.709 | 0.02824 | -0.088 | 60.513
11.5 | 1.745 | 0.02846 | -0.088 | 61.337
12 | 1.779 | 0.02996 | -0.089 | 59.38
12.5 | 1.808 | 0.03035 | -0.089 | 59.579
13 | 1.834 | 0.02906 | -0.09 | 63.118
13.5 | 1.82 | 0.03316 | -0.088 | 54.891
14 | 1.8 | 0.03501 | -0.088 | 51.415
14.5 | 1.77 | 0.03704 | -0.088 | 47.793
15 | 1.727 | 0.04014 | -0.087 | 43.031
15.5 | 1.661 | 0.04668 | -0.085 | 35.585
16 | 1.586 | 0.05545 | -0.083 | 28.607
16.5 | 1.484 | 0.07493 | -0.079 | 19.807
17 | 1.402 | 0.08762 | -0.077 | 16.004
17.5 | 1.321 | 0.0983 | -0.075 | 13.44
18 | 1.231 | 0.11285 | -0.073 | 10.91

## 134. Re 16M Mach 0.25 (2)
BIGFOIL.COM POLAR EXPORT
arad10
ARA-D 10% |  |  |  | Cl Max: | 2.1667 | at alpha= | 17.5 | deg
XFOIL ncrit=9 |  |  |  | L/D Max: | 165.825 | at alpha= | 8.5 | deg
Re: | 16000000 |  |  | Cd Min: | 0.18689 | at alpha= | -17.5 | deg
Mach: | 0.25 |  |  | Cl=0 at alpha= | -3.7224 | deg
|  |  |  | @ Cl=0.1, Cd= | 0.0065284
|  |  |  | @ Cl=0.4, Cd= | 0.00681
|  |  |  | @ Cl=0.6, Cd= | 0.007084
alpha (deg) | Cl | Cd | Cm | Cl/Cd
-17.5 | -0.72 | 0.18689 | 0.0273 | -3.8525
-17 | -0.7349 | 0.17211 | 0.0189 | -4.2699
-16.5 | -0.7296 | 0.16342 | 0.0141 | -4.4646
-15.5 | -0.7455 | 0.14112 | 0.0017 | -5.2827
-15 | -0.7613 | 0.12907 | -0.0051 | -5.8983
-14.5 | -0.7858 | 0.11598 | -0.0128 | -6.7753
-14 | -1.2751 | 0.02422 | -0.0928 | -52.6466
-13.5 | -1.2282 | 0.01953 | -0.0926 | -62.8879
-13 | -1.1746 | 0.01701 | -0.0908 | -69.0535
-12.5 | -1.1155 | 0.01516 | -0.0892 | -73.5818
-12 | -1.0536 | 0.01378 | -0.0879 | -76.4586
-11.5 | -0.9911 | 0.01234 | -0.0867 | -80.316
-11 | -0.9275 | 0.01118 | -0.0857 | -82.9606
-10.5 | -0.8632 | 0.01032 | -0.0848 | -83.6434
-10 | -0.7986 | 0.00964 | -0.0841 | -82.8423
-9.5 | -0.7339 | 0.00908 | -0.0834 | -80.826
-9 | -0.6694 | 0.00862 | -0.0829 | -77.6566
-8.5 | -0.605 | 0.00822 | -0.0824 | -73.601
-8 | -0.5408 | 0.0079 | -0.0821 | -68.4557
-7.5 | -0.4768 | 0.00762 | -0.0818 | -62.5722
-7 | -0.4131 | 0.00739 | -0.0816 | -55.8999
-6.5 | -0.3495 | 0.00718 | -0.0815 | -48.6769
-6 | -0.2863 | 0.00704 | -0.0815 | -40.6676
-5.5 | -0.2232 | 0.00693 | -0.0815 | -32.2078
-5 | -0.1602 | 0.00684 | -0.0816 | -23.4211
-4.5 | -0.0974 | 0.00676 | -0.0818 | -14.4083
-4 | -0.0347 | 0.00666 | -0.082 | -5.2102
-3.5 | 0.0278 | 0.00659 | -0.0822 | 4.2185
-3 | 0.0902 | 0.00653 | -0.0825 | 13.8132
-2.5 | 0.1525 | 0.00652 | -0.0829 | 23.3896
-2 | 0.2145 | 0.0066 | -0.0832 | 32.5
-1.5 | 0.2763 | 0.0067 | -0.0836 | 41.2388
-1 | 0.3382 | 0.00678 | -0.084 | 49.882
-0.5 | 0.4001 | 0.00681 | -0.0844 | 58.7518
0 | 0.4618 | 0.00689 | -0.0848 | 67.0247
0.5 | 0.5235 | 0.00697 | -0.0852 | 75.1076
1 | 0.5852 | 0.00706 | -0.0856 | 82.8895
1.5 | 0.6468 | 0.00716 | -0.086 | 90.3352
2 | 0.7084 | 0.00724 | -0.0864 | 97.8453
2.5 | 0.77 | 0.00732 | -0.0868 | 105.1913
3 | 0.8314 | 0.00744 | -0.0872 | 111.7473
3.5 | 0.8929 | 0.00751 | -0.0876 | 118.8948
4 | 0.9544 | 0.00757 | -0.088 | 126.0766
4.5 | 1.0164 | 0.00707 | -0.089 | 143.7624
5 | 1.0734 | 0.00685 | -0.0883 | 156.7007
5.5 | 1.1344 | 0.00714 | -0.0885 | 158.8796
6 | 1.1955 | 0.00738 | -0.0887 | 161.9919
6.5 | 1.2562 | 0.00769 | -0.0888 | 163.355
7 | 1.3167 | 0.00802 | -0.0888 | 164.1771
7.5 | 1.3773 | 0.00832 | -0.0888 | 165.5409
8 | 1.4371 | 0.00871 | -0.0886 | 164.9943
8.5 | 1.4974 | 0.00903 | -0.0884 | 165.825
9 | 1.5566 | 0.00946 | -0.088 | 164.5455
9.5 | 1.6158 | 0.00987 | -0.0876 | 163.7082
10 | 1.6744 | 0.01034 | -0.087 | 161.9342
10.5 | 1.7316 | 0.01091 | -0.0861 | 158.7168
11 | 1.7882 | 0.01151 | -0.085 | 155.3606
11.5 | 1.8441 | 0.01212 | -0.0838 | 152.1535
12 | 1.8988 | 0.01277 | -0.0823 | 148.6922
12.5 | 1.9514 | 0.01353 | -0.0805 | 144.2276
13 | 2.0016 | 0.01437 | -0.0781 | 139.2902
13.5 | 2.0487 | 0.01531 | -0.0753 | 133.8145
14 | 2.0917 | 0.01637 | -0.0717 | 127.7764
14.5 | 2.1212 | 0.01799 | -0.0662 | 117.9099
15 | 2.1153 | 0.02065 | -0.0553 | 102.4358
15.5 | 2.129 | 0.02299 | -0.0487 | 92.6055
16 | 2.1426 | 0.02573 | -0.0432 | 83.2724
16.5 | 2.1577 | 0.02877 | -0.0388 | 74.9983
17 | 2.1656 | 0.0327 | -0.035 | 66.2263
17.5 | 2.1667 | 0.0377 | -0.032 | 57.4721
18 | 2.1631 | 0.04357 | -0.0301 | 49.6465
18.5 | 2.1533 | 0.05068 | -0.0295 | 42.4882
19 | 2.1322 | 0.05949 | -0.0301 | 35.8413
19.5 | 2.0968 | 0.07056 | -0.0324 | 29.7166
20 | 2.0446 | 0.08424 | -0.0365 | 24.2711

## 135. Re 16M Mach 0.50 (1)
BIGFOIL.COM POLAR EXPORT
arad10
ARA-D 10% |  |  |  | Cl Max: | 1.632 | at alpha= | 9.5 | deg
JavaFoil+Calcfoil stall+Eppler ext transition |  |  |  | L/D Max: | 71.647 | at alpha= | 8.5 | deg
Re: | 16000000 |  |  | Cd Min: | 0.01866 | at alpha= | -4 | deg
Mach: | 0.5 |  |  | Cl=0 at alpha= | -3.8015 | deg
|  |  |  | @ Cl=0.1, Cd= | 0.018804
|  |  |  | @ Cl=0.4, Cd= | 0.018978
|  |  |  | @ Cl=0.6, Cd= | 0.019181
alpha (deg) | Cl | Cd | Cm | Cl/Cd
-20 | -0.895 | 0.17614 | -0.045 | -5.083
-19.5 | -0.868 | 0.17573 | -0.045 | -4.941
-19 | -0.841 | 0.16991 | -0.044 | -4.95
-18.5 | -0.814 | 0.16351 | -0.044 | -4.977
-18 | -0.786 | 0.15805 | -0.044 | -4.973
-17.5 | -0.758 | 0.15565 | -0.043 | -4.873
-17 | -0.732 | 0.14426 | -0.044 | -5.071
-16.5 | -0.705 | 0.13199 | -0.044 | -5.343
-16 | -0.678 | 0.12706 | -0.044 | -5.335
-15.5 | -0.651 | 0.12328 | -0.044 | -5.278
-15 | -0.623 | 0.11891 | -0.044 | -5.243
-14.5 | -0.596 | 0.12102 | -0.044 | -4.928
-14 | -0.569 | 0.11066 | -0.045 | -5.146
-13.5 | -0.542 | 0.10742 | -0.045 | -5.045
-13 | -0.514 | 0.10164 | -0.045 | -5.06
-12.5 | -0.487 | 0.09508 | -0.045 | -5.12
-12 | -0.458 | 0.09531 | -0.044 | -4.806
-11.5 | -0.43 | 0.0898 | -0.044 | -4.791
-11 | -0.401 | 0.08642 | -0.042 | -4.645
-10.5 | -0.374 | 0.08374 | -0.042 | -4.463
-10 | -0.346 | 0.08594 | -0.042 | -4.028
-9.5 | -0.319 | 0.07761 | -0.044 | -4.112
-9 | -0.292 | 0.07084 | -0.046 | -4.127
-8.5 | -0.265 | 0.06537 | -0.049 | -4.061
-8 | -0.238 | 0.0601 | -0.051 | -3.968
-7.5 | -0.207 | 0.06865 | -0.04 | -3.011
-7 | -0.18 | 0.05964 | -0.047 | -3.023
-6.5 | -0.154 | 0.05341 | -0.052 | -2.876
-6 | -0.203 | 0.04762 | -0.057 | -4.268
-5.5 | -0.207 | 0.01905 | -0.084 | -10.847
-5 | -0.153 | 0.01884 | -0.084 | -8.123
-4.5 | -0.092 | 0.01875 | -0.085 | -4.904
-4 | -0.027 | 0.01866 | -0.085 | -1.429
-3.5 | 0.041 | 0.01871 | -0.085 | 2.19
-3 | 0.11 | 0.01882 | -0.086 | 5.841
-2.5 | 0.179 | 0.01888 | -0.086 | 9.502
-2 | 0.249 | 0.0189 | -0.087 | 13.186
-1.5 | 0.319 | 0.01895 | -0.087 | 16.847
-1 | 0.389 | 0.01897 | -0.088 | 20.523
-0.5 | 0.459 | 0.01902 | -0.088 | 24.142
0 | 0.53 | 0.01909 | -0.089 | 27.745
0.5 | 0.599 | 0.01918 | -0.089 | 31.219
1 | 0.668 | 0.01926 | -0.09 | 34.676
1.5 | 0.737 | 0.01933 | -0.09 | 38.12
2 | 0.805 | 0.01942 | -0.091 | 41.474
2.5 | 0.874 | 0.01953 | -0.091 | 44.742
3 | 0.942 | 0.01969 | -0.091 | 47.818
3.5 | 1.009 | 0.01981 | -0.092 | 50.942
4 | 1.075 | 0.01925 | -0.092 | 55.864
4.5 | 1.141 | 0.01943 | -0.093 | 58.719
5 | 1.205 | 0.01961 | -0.093 | 61.448
5.5 | 1.268 | 0.01994 | -0.094 | 63.591
6 | 1.329 | 0.02028 | -0.094 | 65.547
6.5 | 1.389 | 0.02057 | -0.094 | 67.528
7 | 1.446 | 0.02088 | -0.095 | 69.261
7.5 | 1.497 | 0.02122 | -0.095 | 70.577
8 | 1.543 | 0.02155 | -0.096 | 71.611
8.5 | 1.583 | 0.02209 | -0.096 | 71.647
9 | 1.613 | 0.03024 | -0.097 | 53.358
9.5 | 1.632 | 0.0318 | -0.097 | 51.316
10 | 1.594 | 0.03321 | -0.096 | 48.001
10.5 | 1.495 | 0.03836 | -0.094 | 38.97
11 | 1.147 | 0.06261 | -0.083 | 18.327
11.5 | 0.915 | 0.07543 | -0.078 | 12.13
12 | 0.925 | 0.08947 | -0.073 | 10.343
12.5 | 0.935 | 0.10933 | -0.067 | 8.555
13 | 0.952 | 0.12624 | -0.062 | 7.545
13.5 | 0.984 | 0.12887 | -0.065 | 7.633
14 | 1.013 | 0.13496 | -0.066 | 7.508
14.5 | 1.044 | 0.14032 | -0.067 | 7.438

## 136. Re 16M Mach 0.50 (2)
BIGFOIL.COM POLAR EXPORT
arad10
ARA-D 10% |  |  |  | Cl Max: | 2.1532 | at alpha= | 11 | deg
XFOIL ncrit=9 |  |  |  | L/D Max: | 169.667 | at alpha= | 7.5 | deg
Re: | 16000000 |  |  | Cd Min: | 0.01473 | at alpha= | 11 | deg
Mach: | 0.5 |  |  | Cl=0 at alpha= | -99 | deg
|  |  |  | @ Cl=0.1, Cd= | 0.00707
|  |  |  | @ Cl=0.4, Cd= | 0.00707
|  |  |  | @ Cl=0.6, Cd= | 0.0071795
alpha (deg) | Cl | Cd | Cm | Cl/Cd
0 | 0.5287 | 0.00707 | -0.095 | 74.7808
0.5 | 0.6003 | 0.00718 | -0.0952 | 83.6072
1 | 0.672 | 0.00728 | -0.0954 | 92.3077
1.5 | 0.744 | 0.00738 | -0.0955 | 100.813
2 | 0.8161 | 0.00749 | -0.0956 | 108.9586
2.5 | 0.8882 | 0.00765 | -0.0956 | 116.1046
3 | 0.9609 | 0.00779 | -0.0956 | 123.3504
3.5 | 1.0338 | 0.00795 | -0.0954 | 130.0377
4 | 1.107 | 0.0081 | -0.0952 | 136.6667
4.5 | 1.1768 | 0.0072 | -0.0944 | 163.4444
5 | 1.2508 | 0.00755 | -0.0937 | 165.6689
5.5 | 1.3252 | 0.00793 | -0.0927 | 167.1122
6 | 1.4005 | 0.00829 | -0.0915 | 168.9385
6.5 | 1.476 | 0.00871 | -0.0899 | 169.4604
7 | 1.5519 | 0.00916 | -0.088 | 169.4214
7.5 | 1.6288 | 0.0096 | -0.0858 | 169.6667
8 | 1.7048 | 0.01018 | -0.083 | 167.4656
8.5 | 1.782 | 0.01073 | -0.0797 | 166.0764
9 | 1.8587 | 0.01136 | -0.0759 | 163.618
9.5 | 1.9341 | 0.01211 | -0.0713 | 159.711
10 | 2.0095 | 0.01287 | -0.0661 | 156.1383
10.5 | 2.0832 | 0.01372 | -0.0599 | 151.8367
11 | 2.1532 | 0.01473 | -0.0525 | 146.1779

## 137. Re 18M Mach 0.00 (1)
BIGFOIL.COM POLAR EXPORT
arad10
ARA-D 10% |  |  |  | Cl Max: | 1.884 | at alpha= | 14.5 | deg
JavaFoil+Calcfoil stall+Eppler ext transition |  |  |  | L/D Max: | 78.401 | at alpha= | 11.5 | deg
Re: | 18000000 |  |  | Cd Min: | 0.01878 | at alpha= | -5 | deg
Mach: | 0 |  |  | Cl=0 at alpha= | -3.8 | deg
|  |  |  | @ Cl=0.1, Cd= | 0.018962
|  |  |  | @ Cl=0.4, Cd= | 0.019102
|  |  |  | @ Cl=0.6, Cd= | 0.019297
alpha (deg) | Cl | Cd | Cm | Cl/Cd
-19 | -0.544 | 0.14634 | -0.038 | -3.72
-18.5 | -0.553 | 0.14813 | -0.037 | -3.736
-18 | -0.564 | 0.1428 | -0.037 | -3.95
-17.5 | -0.574 | 0.13624 | -0.037 | -4.212
-17 | -0.583 | 0.12973 | -0.038 | -4.493
-16.5 | -0.591 | 0.12326 | -0.038 | -4.794
-16 | -0.597 | 0.11802 | -0.039 | -5.063
-15.5 | -0.605 | 0.10762 | -0.041 | -5.621
-15 | -0.606 | 0.10615 | -0.04 | -5.712
-14.5 | -0.609 | 0.09886 | -0.041 | -6.158
-14 | -0.612 | 0.09005 | -0.044 | -6.792
-13.5 | -0.609 | 0.08518 | -0.045 | -7.148
-13 | -0.604 | 0.08053 | -0.045 | -7.495
-12.5 | -0.593 | 0.07876 | -0.045 | -7.527
-12 | -0.582 | 0.07427 | -0.046 | -7.837
-11.5 | -0.571 | 0.06731 | -0.048 | -8.488
-11 | -0.556 | 0.06209 | -0.05 | -8.952
-10.5 | -0.54 | 0.05517 | -0.052 | -9.795
-10 | -0.604 | 0.02285 | -0.069 | -26.416
-9.5 | -0.571 | 0.01939 | -0.069 | -29.443
-9 | -0.534 | 0.01929 | -0.07 | -27.699
-8.5 | -0.494 | 0.01921 | -0.07 | -25.733
-8 | -0.451 | 0.01909 | -0.071 | -23.641
-7.5 | -0.405 | 0.01906 | -0.071 | -21.252
-7 | -0.356 | 0.01894 | -0.071 | -18.803
-6.5 | -0.305 | 0.01892 | -0.072 | -16.118
-6 | -0.252 | 0.01888 | -0.072 | -13.329
-5.5 | -0.197 | 0.01883 | -0.072 | -10.438
-5 | -0.14 | 0.01878 | -0.073 | -7.453
-4.5 | -0.082 | 0.01879 | -0.073 | -4.378
-4 | -0.024 | 0.0188 | -0.074 | -1.252
-3.5 | 0.036 | 0.01892 | -0.074 | 1.898
-3 | 0.096 | 0.01896 | -0.074 | 5.057
-2.5 | 0.156 | 0.01899 | -0.075 | 8.22
-2 | 0.216 | 0.01902 | -0.075 | 11.378
-1.5 | 0.277 | 0.01904 | -0.076 | 14.551
-1 | 0.338 | 0.01908 | -0.076 | 17.69
-0.5 | 0.398 | 0.0191 | -0.076 | 20.833
0 | 0.459 | 0.01916 | -0.077 | 23.96
0.5 | 0.519 | 0.01922 | -0.077 | 27.013
1 | 0.579 | 0.01928 | -0.078 | 30.047
1.5 | 0.639 | 0.01933 | -0.078 | 33.078
2 | 0.699 | 0.01939 | -0.078 | 36.063
2.5 | 0.759 | 0.01945 | -0.079 | 39.021
3 | 0.818 | 0.01954 | -0.079 | 41.889
3.5 | 0.878 | 0.01963 | -0.08 | 44.72
4 | 0.937 | 0.01969 | -0.08 | 47.569
4.5 | 0.995 | 0.01894 | -0.08 | 52.538
5 | 1.053 | 0.01907 | -0.081 | 55.236
5.5 | 1.111 | 0.01936 | -0.081 | 57.386
6 | 1.168 | 0.01955 | -0.081 | 59.754
6.5 | 1.225 | 0.01972 | -0.082 | 62.115
7 | 1.281 | 0.01988 | -0.082 | 64.431
7.5 | 1.336 | 0.02005 | -0.083 | 66.609
8 | 1.389 | 0.02014 | -0.083 | 68.981
8.5 | 1.442 | 0.02044 | -0.083 | 70.547
9 | 1.493 | 0.02067 | -0.084 | 72.244
9.5 | 1.544 | 0.02096 | -0.084 | 73.655
10 | 1.591 | 0.0212 | -0.084 | 75.038
10.5 | 1.637 | 0.02146 | -0.085 | 76.263
11 | 1.68 | 0.02166 | -0.085 | 77.556
11.5 | 1.722 | 0.02196 | -0.086 | 78.401
12 | 1.761 | 0.02815 | -0.086 | 62.559
12.5 | 1.798 | 0.0284 | -0.086 | 63.316
13 | 1.833 | 0.02954 | -0.087 | 62.046
13.5 | 1.861 | 0.02992 | -0.087 | 62.196
14 | 1.875 | 0.03134 | -0.087 | 59.84
14.5 | 1.884 | 0.03171 | -0.088 | 59.409
15 | 1.855 | 0.03317 | -0.087 | 55.915
15.5 | 1.837 | 0.03503 | -0.086 | 52.452
16 | 1.808 | 0.03838 | -0.085 | 47.104
16.5 | 1.777 | 0.04181 | -0.085 | 42.505
17 | 1.713 | 0.05306 | -0.082 | 32.29
17.5 | 1.676 | 0.05846 | -0.081 | 28.673
18 | 1.631 | 0.06639 | -0.08 | 24.57
18.5 | 1.579 | 0.07739 | -0.078 | 20.399
19 | 1.534 | 0.08541 | -0.077 | 17.961
19.5 | 1.483 | 0.09737 | -0.076 | 15.23

## 138. Re 18M Mach 0.00 (2)
BIGFOIL.COM POLAR EXPORT
arad10
ARA-D 10% |  |  |  | Cl Max: | 2.2081 | at alpha= | 20 | deg
XFOIL ncrit=9 |  |  |  | L/D Max: | 167.641 | at alpha= | 8.5 | deg
Re: | 18000000 |  |  | Cd Min: | 0.04139 | at alpha= | 20 | deg
Mach: | 0 |  |  | Cl=0 at alpha= | -3.7437 | deg
|  |  |  | @ Cl=0.1, Cd= | 0.0064787
|  |  |  | @ Cl=0.4, Cd= | 0.0067349
|  |  |  | @ Cl=0.6, Cd= | 0.0069829
alpha (deg) | Cl | Cd | Cm | Cl/Cd
-20 | -1.7991 | 0.02415 | -0.0814 | -74.4969
-19.5 | -1.7582 | 0.02257 | -0.0802 | -77.8999
-19 | -1.7143 | 0.02116 | -0.0793 | -81.0161
-18.5 | -1.6682 | 0.01989 | -0.0784 | -83.8713
-18 | -1.62 | 0.01875 | -0.0777 | -86.4
-17.5 | -1.5704 | 0.01772 | -0.0772 | -88.623
-17 | -1.5194 | 0.01679 | -0.0767 | -90.4943
-16.5 | -1.4673 | 0.01593 | -0.0763 | -92.1092
-16 | -1.4143 | 0.0151 | -0.076 | -93.6623
-15.5 | -1.3607 | 0.01431 | -0.0757 | -95.0874
-15 | -1.3062 | 0.01358 | -0.0755 | -96.1856
-14.5 | -1.251 | 0.0129 | -0.0754 | -96.9767
-14 | -1.194 | 0.01226 | -0.0757 | -97.3899
-13.5 | -1.1398 | 0.01171 | -0.0752 | -97.3356
-13 | -1.0847 | 0.0112 | -0.0748 | -96.8482
-12.5 | -1.0285 | 0.01069 | -0.0746 | -96.2114
-12 | -0.9718 | 0.01015 | -0.0746 | -95.7438
-11.5 | -0.9146 | 0.00964 | -0.0746 | -94.8755
-11 | -0.8569 | 0.00919 | -0.0747 | -93.2427
-10.5 | -0.799 | 0.00877 | -0.0748 | -91.106
-10 | -0.7407 | 0.00839 | -0.0749 | -88.2837
-9.5 | -0.6821 | 0.00808 | -0.0751 | -84.4183
-9 | -0.6234 | 0.00784 | -0.0753 | -79.5153
-8.5 | -0.5644 | 0.00761 | -0.0756 | -74.1656
-8 | -0.5054 | 0.00742 | -0.0758 | -68.1132
-7 | -0.3869 | 0.00705 | -0.0764 | -54.8794
-6.5 | -0.3276 | 0.00692 | -0.0767 | -47.341
-6 | -0.2684 | 0.00684 | -0.0771 | -39.2398
-5.5 | -0.209 | 0.00676 | -0.0774 | -30.9172
-5 | -0.1496 | 0.00672 | -0.0778 | -22.2619
-4.5 | -0.0901 | 0.00663 | -0.0782 | -13.5897
-4 | -0.0305 | 0.00655 | -0.0786 | -4.6565
-3.5 | 0.029 | 0.00649 | -0.079 | 4.4684
-3 | 0.0885 | 0.00647 | -0.0794 | 13.6785
-2 | 0.2073 | 0.00656 | -0.0803 | 31.6006
-1.5 | 0.2666 | 0.00662 | -0.0807 | 40.2719
-1 | 0.3259 | 0.00669 | -0.0812 | 48.7145
-0.5 | 0.3853 | 0.00672 | -0.0816 | 57.3363
0 | 0.4445 | 0.00678 | -0.0821 | 65.5605
0.5 | 0.5037 | 0.00684 | -0.0826 | 73.6404
1 | 0.5628 | 0.00692 | -0.083 | 81.3295
1.5 | 0.6219 | 0.00702 | -0.0835 | 88.5897
2 | 0.6808 | 0.00709 | -0.0839 | 96.0226
2.5 | 0.7397 | 0.00716 | -0.0844 | 103.3101
3 | 0.7984 | 0.00727 | -0.0848 | 109.8212
3.5 | 0.8572 | 0.00733 | -0.0853 | 116.9441
4 | 0.9156 | 0.00742 | -0.0858 | 123.3962
4.5 | 0.9743 | 0.00735 | -0.0865 | 132.5578
5 | 1.029 | 0.0066 | -0.0866 | 155.9091
5.5 | 1.0869 | 0.00685 | -0.087 | 158.6715
6 | 1.1447 | 0.00707 | -0.0874 | 161.9095
6.5 | 1.2019 | 0.00736 | -0.0877 | 163.3016
7 | 1.259 | 0.00764 | -0.0881 | 164.7906
7.5 | 1.3158 | 0.00791 | -0.0884 | 166.3464
8 | 1.3721 | 0.00824 | -0.0887 | 166.517
8.5 | 1.4283 | 0.00852 | -0.089 | 167.6408
9 | 1.4837 | 0.00889 | -0.0892 | 166.8954
9.5 | 1.5391 | 0.0092 | -0.0894 | 167.2935
10 | 1.5932 | 0.00965 | -0.0894 | 165.0984
10.5 | 1.6466 | 0.01013 | -0.0893 | 162.5469
11 | 1.6999 | 0.01055 | -0.0893 | 161.128
11.5 | 1.7522 | 0.01104 | -0.089 | 158.7138
12 | 1.8032 | 0.0116 | -0.0887 | 155.4483
12.5 | 1.8532 | 0.01219 | -0.0881 | 152.0263
13 | 1.902 | 0.01283 | -0.0874 | 148.2463
13.5 | 1.9497 | 0.01347 | -0.0865 | 144.7439
14 | 1.9956 | 0.01418 | -0.0854 | 140.7334
14.5 | 2.0387 | 0.01499 | -0.0838 | 136.004
15 | 2.0771 | 0.01602 | -0.0814 | 129.6567
16 | 2.1303 | 0.01896 | -0.0729 | 112.3576
16.5 | 2.1437 | 0.02033 | -0.0662 | 105.4452
17 | 2.1562 | 0.02214 | -0.0603 | 97.3893
17.5 | 2.173 | 0.02405 | -0.0559 | 90.3534
18 | 2.1867 | 0.02637 | -0.0518 | 82.9238
18.5 | 2.1971 | 0.02925 | -0.0481 | 75.1145
19 | 2.2035 | 0.0327 | -0.045 | 67.3853
19.5 | 2.208 | 0.03669 | -0.0425 | 60.1799
20 | 2.2081 | 0.04139 | -0.0407 | 53.3486

## 139. Re 18M Mach 0.10 (1)
BIGFOIL.COM POLAR EXPORT
arad10
ARA-D 10% |  |  |  | Cl Max: | 1.873 | at alpha= | 14 | deg
JavaFoil+Calcfoil stall+Eppler ext transition |  |  |  | L/D Max: | 77.505 | at alpha= | 11 | deg
Re: | 18000000 |  |  | Cd Min: | 0.01877 | at alpha= | -4.5 | deg
Mach: | 0.1 |  |  | Cl=0 at alpha= | -3.8 | deg
|  |  |  | @ Cl=0.1, Cd= | 0.018971
|  |  |  | @ Cl=0.4, Cd= | 0.0191
|  |  |  | @ Cl=0.6, Cd= | 0.019292
alpha (deg) | Cl | Cd | Cm | Cl/Cd
-19 | -0.496 | 0.14992 | -0.038 | -3.309
-18.5 | -0.508 | 0.15109 | -0.036 | -3.362
-18 | -0.521 | 0.14392 | -0.037 | -3.621
-17.5 | -0.534 | 0.13825 | -0.037 | -3.861
-17 | -0.546 | 0.13214 | -0.038 | -4.13
-16.5 | -0.556 | 0.12557 | -0.038 | -4.429
-16 | -0.566 | 0.12019 | -0.038 | -4.706
-15.5 | -0.576 | 0.10939 | -0.041 | -5.265
-15 | -0.58 | 0.10848 | -0.04 | -5.348
-14.5 | -0.586 | 0.10081 | -0.041 | -5.81
-14 | -0.591 | 0.09177 | -0.043 | -6.436
-13.5 | -0.591 | 0.08675 | -0.044 | -6.81
-13 | -0.588 | 0.08186 | -0.045 | -7.183
-12.5 | -0.579 | 0.08058 | -0.045 | -7.189
-12 | -0.572 | 0.07497 | -0.046 | -7.624
-11.5 | -0.559 | 0.07097 | -0.047 | -7.882
-11 | -0.548 | 0.06346 | -0.049 | -8.64
-10.5 | -0.533 | 0.05729 | -0.051 | -9.305
-10 | -0.52 | 0.04807 | -0.055 | -10.818
-9.5 | -0.568 | 0.02234 | -0.07 | -25.44
-9 | -0.533 | 0.0193 | -0.07 | -27.614
-8.5 | -0.494 | 0.01926 | -0.07 | -25.643
-8 | -0.451 | 0.01909 | -0.071 | -23.637
-7.5 | -0.406 | 0.01908 | -0.071 | -21.259
-7 | -0.357 | 0.01897 | -0.072 | -18.813
-6.5 | -0.306 | 0.01892 | -0.072 | -16.163
-6 | -0.253 | 0.01888 | -0.072 | -13.374
-5.5 | -0.197 | 0.01884 | -0.073 | -10.475
-5 | -0.141 | 0.0188 | -0.073 | -7.478
-4.5 | -0.083 | 0.01877 | -0.074 | -4.402
-4 | -0.024 | 0.0188 | -0.074 | -1.259
-3.5 | 0.036 | 0.01892 | -0.074 | 1.906
-3 | 0.096 | 0.01897 | -0.075 | 5.077
-2.5 | 0.157 | 0.01898 | -0.075 | 8.261
-2 | 0.218 | 0.019 | -0.076 | 11.448
-1.5 | 0.278 | 0.01903 | -0.076 | 14.626
-1 | 0.339 | 0.01907 | -0.076 | 17.797
-0.5 | 0.4 | 0.0191 | -0.077 | 20.943
0 | 0.461 | 0.01914 | -0.077 | 24.102
0.5 | 0.522 | 0.01922 | -0.078 | 27.155
1 | 0.582 | 0.01928 | -0.078 | 30.202
1.5 | 0.643 | 0.01932 | -0.078 | 33.266
2 | 0.703 | 0.0194 | -0.079 | 36.228
2.5 | 0.763 | 0.01945 | -0.079 | 39.218
3 | 0.823 | 0.01955 | -0.08 | 42.066
3.5 | 0.882 | 0.01963 | -0.08 | 44.938
4 | 0.941 | 0.01971 | -0.08 | 47.762
4.5 | 1 | 0.01895 | -0.081 | 52.774
5 | 1.058 | 0.0191 | -0.081 | 55.429
5.5 | 1.116 | 0.01937 | -0.081 | 57.644
6 | 1.174 | 0.01956 | -0.082 | 60.01
6.5 | 1.231 | 0.01973 | -0.082 | 62.374
7 | 1.287 | 0.0199 | -0.083 | 64.688
7.5 | 1.342 | 0.02009 | -0.083 | 66.783
8 | 1.395 | 0.02018 | -0.083 | 69.142
8.5 | 1.448 | 0.02046 | -0.084 | 70.772
9 | 1.499 | 0.02069 | -0.084 | 72.458
9.5 | 1.55 | 0.02099 | -0.085 | 73.813
10 | 1.597 | 0.02124 | -0.085 | 75.186
10.5 | 1.642 | 0.0215 | -0.085 | 76.373
11 | 1.685 | 0.02174 | -0.086 | 77.505
11.5 | 1.726 | 0.02763 | -0.086 | 62.474
12 | 1.765 | 0.02835 | -0.086 | 62.252
12.5 | 1.801 | 0.02862 | -0.087 | 62.926
13 | 1.835 | 0.0298 | -0.087 | 61.554
13.5 | 1.861 | 0.03011 | -0.088 | 61.802
14 | 1.873 | 0.03158 | -0.088 | 59.331
14.5 | 1.856 | 0.03232 | -0.087 | 57.433
15 | 1.842 | 0.03382 | -0.087 | 54.457
15.5 | 1.818 | 0.03623 | -0.086 | 50.185
16 | 1.786 | 0.03971 | -0.085 | 44.97
16.5 | 1.74 | 0.04566 | -0.084 | 38.111
17 | 1.681 | 0.05561 | -0.082 | 30.233
17.5 | 1.636 | 0.06271 | -0.081 | 26.084
18 | 1.586 | 0.07152 | -0.08 | 22.174
18.5 | 1.528 | 0.08377 | -0.078 | 18.243
19 | 1.477 | 0.09394 | -0.076 | 15.719

## 140. Re 18M Mach 0.10 (2)
BIGFOIL.COM POLAR EXPORT
arad10
ARA-D 10% |  |  |  | Cl Max: | 2.2024 | at alpha= | 19.5 | deg
XFOIL ncrit=9 |  |  |  | L/D Max: | 167.9 | at alpha= | 8.5 | deg
Re: | 18000000 |  |  | Cd Min: | 0.04563 | at alpha= | 20 | deg
Mach: | 0.1 |  |  | Cl=0 at alpha= | -3.74 | deg
|  |  |  | @ Cl=0.1, Cd= | 0.0064784
|  |  |  | @ Cl=0.4, Cd= | 0.0067405
|  |  |  | @ Cl=0.6, Cd= | 0.0069811
alpha (deg) | Cl | Cd | Cm | Cl/Cd
-20 | -1.8024 | 0.02879 | -0.0884 | -62.6051
-19.5 | -1.771 | 0.02612 | -0.0868 | -67.8025
-19 | -1.7323 | 0.02397 | -0.0853 | -72.2695
-18.5 | -1.6889 | 0.02217 | -0.084 | -76.1795
-18 | -1.6421 | 0.02065 | -0.0829 | -79.5206
-17.5 | -1.5927 | 0.01933 | -0.0819 | -82.3952
-17 | -1.5415 | 0.01815 | -0.081 | -84.9311
-16.5 | -1.4888 | 0.01709 | -0.0803 | -87.1153
-16 | -1.4352 | 0.01609 | -0.0797 | -89.1983
-15.5 | -1.3807 | 0.01513 | -0.0791 | -91.2558
-15 | -1.3251 | 0.01429 | -0.0787 | -92.7292
-14.5 | -1.2689 | 0.01351 | -0.0783 | -93.923
-14 | -1.2106 | 0.01277 | -0.0783 | -94.8003
-13.5 | -1.1554 | 0.01216 | -0.0776 | -95.0164
-13 | -1.0993 | 0.01158 | -0.077 | -94.9309
-12.5 | -1.042 | 0.01101 | -0.0767 | -94.6412
-12 | -0.9841 | 0.01047 | -0.0764 | -93.9924
-11.5 | -0.9259 | 0.00989 | -0.0763 | -93.6198
-11 | -0.8672 | 0.0094 | -0.0762 | -92.2553
-10.5 | -0.8083 | 0.00895 | -0.0762 | -90.3128
-10 | -0.7491 | 0.00854 | -0.0762 | -87.7166
-9.5 | -0.6897 | 0.00819 | -0.0763 | -84.2125
-9 | -0.6301 | 0.00791 | -0.0764 | -79.6587
-8.5 | -0.5704 | 0.00767 | -0.0766 | -74.3677
-8 | -0.5106 | 0.00747 | -0.0767 | -68.3534
-7.5 | -0.4507 | 0.00726 | -0.077 | -62.0799
-7 | -0.3908 | 0.00709 | -0.0772 | -55.1199
-6.5 | -0.3309 | 0.00695 | -0.0774 | -47.6115
-6 | -0.2711 | 0.00687 | -0.0778 | -39.4614
-5.5 | -0.2111 | 0.00677 | -0.0781 | -31.1817
-5 | -0.1512 | 0.00673 | -0.0784 | -22.4666
-4.5 | -0.0912 | 0.00663 | -0.0788 | -13.7557
-4 | -0.0312 | 0.00656 | -0.0791 | -4.7561
-3.5 | 0.0288 | 0.0065 | -0.0795 | 4.4308
-3 | 0.0888 | 0.00647 | -0.0799 | 13.7249
-2 | 0.2084 | 0.00656 | -0.0808 | 31.7683
-1 | 0.3278 | 0.00669 | -0.0816 | 48.9985
-0.5 | 0.3875 | 0.00673 | -0.0821 | 57.578
0 | 0.4472 | 0.00678 | -0.0825 | 65.9587
0.5 | 0.5068 | 0.00685 | -0.083 | 73.9854
1 | 0.5663 | 0.00693 | -0.0834 | 81.7172
1.5 | 0.6257 | 0.00702 | -0.0839 | 89.1311
2 | 0.6851 | 0.0071 | -0.0843 | 96.493
2.5 | 0.7444 | 0.00717 | -0.0848 | 103.8215
3 | 0.8035 | 0.00728 | -0.0852 | 110.3709
3.5 | 0.8627 | 0.00735 | -0.0857 | 117.3741
4 | 0.9216 | 0.00743 | -0.0862 | 124.0377
4.5 | 0.9807 | 0.00737 | -0.0869 | 133.0665
5 | 1.0359 | 0.00662 | -0.0869 | 156.4804
5.5 | 1.0942 | 0.00688 | -0.0872 | 159.0407
6 | 1.1525 | 0.0071 | -0.0876 | 162.3239
6.5 | 1.2103 | 0.00739 | -0.0879 | 163.7754
7 | 1.2678 | 0.00768 | -0.0882 | 165.0781
7.5 | 1.3253 | 0.00795 | -0.0885 | 166.7044
8 | 1.3821 | 0.00829 | -0.0887 | 166.7189
8.5 | 1.4389 | 0.00857 | -0.089 | 167.8996
9 | 1.4949 | 0.00896 | -0.0891 | 166.8415
9.5 | 1.551 | 0.00927 | -0.0892 | 167.3139
10 | 1.6057 | 0.00973 | -0.0891 | 165.0257
10.5 | 1.6597 | 0.01022 | -0.089 | 162.3973
11 | 1.7135 | 0.01068 | -0.0887 | 160.4401
11.5 | 1.7664 | 0.01117 | -0.0884 | 158.1379
12 | 1.8182 | 0.01174 | -0.0879 | 154.8722
12.5 | 1.8686 | 0.01236 | -0.0872 | 151.1812
13 | 1.9176 | 0.01304 | -0.0862 | 147.0552
13.5 | 1.9657 | 0.01371 | -0.0852 | 143.3771
14 | 2.0118 | 0.01444 | -0.0838 | 139.3213
14.5 | 2.0545 | 0.01531 | -0.0818 | 134.1933
15 | 2.0896 | 0.01656 | -0.0786 | 126.1836
15.5 | 2.1136 | 0.01827 | -0.0736 | 115.6869
16 | 2.1359 | 0.01963 | -0.0683 | 108.8079
16.5 | 2.1455 | 0.0213 | -0.0611 | 100.7277
17 | 2.161 | 0.02323 | -0.056 | 93.0263
17.5 | 2.1765 | 0.02543 | -0.0516 | 85.5879
18 | 2.1875 | 0.02823 | -0.0476 | 77.4885
18.5 | 2.1952 | 0.03158 | -0.0441 | 69.5123
19 | 2.2011 | 0.03544 | -0.0414 | 62.1078
19.5 | 2.2024 | 0.04005 | -0.0393 | 54.9913
20 | 2.1987 | 0.04563 | -0.0381 | 48.1854

## 141. Re 18M Mach 0.25 (1)
BIGFOIL.COM POLAR EXPORT
arad10
ARA-D 10% |  |  |  | Cl Max: | 1.834 | at alpha= | 13 | deg
JavaFoil+Calcfoil stall+Eppler ext transition |  |  |  | L/D Max: | 76.212 | at alpha= | 10.5 | deg
Re: | 18000000 |  |  | Cd Min: | 0.01877 | at alpha= | -4.5 | deg
Mach: | 0.25 |  |  | Cl=0 at alpha= | -3.8033 | deg
|  |  |  | @ Cl=0.1, Cd= | 0.018931
|  |  |  | @ Cl=0.4, Cd= | 0.019067
|  |  |  | @ Cl=0.6, Cd= | 0.019281
alpha (deg) | Cl | Cd | Cm | Cl/Cd
-16 | -0.269 | 0.13103 | -0.037 | -2.05
-15.5 | -0.31 | 0.11998 | -0.039 | -2.587
-15 | -0.346 | 0.11786 | -0.038 | -2.939
-14.5 | -0.381 | 0.10508 | -0.041 | -3.627
-14 | -0.41 | 0.10047 | -0.042 | -4.08
-13.5 | -0.435 | 0.09481 | -0.042 | -4.586
-13 | -0.455 | 0.08956 | -0.043 | -5.082
-12.5 | -0.469 | 0.08828 | -0.042 | -5.311
-12 | -0.48 | 0.08246 | -0.044 | -5.821
-11.5 | -0.484 | 0.07951 | -0.044 | -6.089
-11 | -0.486 | 0.07223 | -0.046 | -6.734
-10.5 | -0.484 | 0.06456 | -0.049 | -7.502
-10 | -0.476 | 0.05879 | -0.051 | -8.096
-9.5 | -0.465 | 0.05179 | -0.054 | -8.971
-9 | -0.444 | 0.04851 | -0.056 | -9.151
-8.5 | -0.426 | 0.04062 | -0.059 | -10.482
-8 | -0.448 | 0.01923 | -0.073 | -23.321
-7.5 | -0.406 | 0.01915 | -0.073 | -21.21
-7 | -0.36 | 0.01899 | -0.074 | -18.942
-6.5 | -0.31 | 0.01896 | -0.074 | -16.331
-6 | -0.257 | 0.01887 | -0.074 | -13.604
-5.5 | -0.201 | 0.01883 | -0.075 | -10.687
-5 | -0.144 | 0.01881 | -0.075 | -7.642
-4.5 | -0.085 | 0.01877 | -0.076 | -4.508
-4 | -0.024 | 0.01878 | -0.076 | -1.291
-3.5 | 0.037 | 0.01884 | -0.076 | 1.964
-3 | 0.099 | 0.01893 | -0.077 | 5.223
-2.5 | 0.161 | 0.01897 | -0.077 | 8.49
-2 | 0.223 | 0.01899 | -0.078 | 11.765
-1.5 | 0.286 | 0.01902 | -0.078 | 15.037
-1 | 0.349 | 0.01905 | -0.079 | 18.298
-0.5 | 0.411 | 0.01907 | -0.079 | 21.552
0 | 0.474 | 0.01917 | -0.079 | 24.722
0.5 | 0.536 | 0.01921 | -0.08 | 27.915
1 | 0.598 | 0.01928 | -0.08 | 31.035
1.5 | 0.66 | 0.01932 | -0.081 | 34.159
2 | 0.722 | 0.01939 | -0.081 | 37.234
2.5 | 0.783 | 0.01945 | -0.081 | 40.27
3 | 0.845 | 0.01957 | -0.082 | 43.156
3.5 | 0.906 | 0.01966 | -0.082 | 46.081
4 | 0.967 | 0.01974 | -0.083 | 48.968
4.5 | 1.027 | 0.01907 | -0.083 | 53.844
5 | 1.086 | 0.01921 | -0.083 | 56.538
5.5 | 1.145 | 0.01947 | -0.084 | 58.827
6 | 1.204 | 0.01966 | -0.084 | 61.228
6.5 | 1.262 | 0.01985 | -0.084 | 63.573
7 | 1.319 | 0.02007 | -0.085 | 65.723
7.5 | 1.374 | 0.02024 | -0.085 | 67.905
8 | 1.428 | 0.02042 | -0.086 | 69.923
8.5 | 1.481 | 0.02067 | -0.086 | 71.622
9 | 1.532 | 0.02095 | -0.086 | 73.092
9.5 | 1.581 | 0.02129 | -0.087 | 74.253
10 | 1.626 | 0.02157 | -0.087 | 75.408
10.5 | 1.669 | 0.0219 | -0.088 | 76.212
11 | 1.709 | 0.02802 | -0.088 | 60.984
11.5 | 1.745 | 0.02823 | -0.088 | 61.824
12 | 1.779 | 0.02979 | -0.089 | 59.702
12.5 | 1.808 | 0.03069 | -0.089 | 58.924
13 | 1.834 | 0.0312 | -0.09 | 58.795
13.5 | 1.824 | 0.03265 | -0.089 | 55.877
14 | 1.804 | 0.03438 | -0.088 | 52.474
14.5 | 1.775 | 0.03626 | -0.088 | 48.951
15 | 1.728 | 0.03981 | -0.087 | 43.415
15.5 | 1.662 | 0.04641 | -0.085 | 35.82
16 | 1.571 | 0.06025 | -0.082 | 26.071
16.5 | 1.488 | 0.07314 | -0.08 | 20.343
17 | 1.404 | 0.08614 | -0.077 | 16.303
17.5 | 1.324 | 0.09627 | -0.076 | 13.754
18 | 1.234 | 0.1107 | -0.073 | 11.147

## 142. Re 18M Mach 0.25 (2)
BIGFOIL.COM POLAR EXPORT
arad10
ARA-D 10% |  |  |  | Cl Max: | 2.182 | at alpha= | 17.5 | deg
XFOIL ncrit=9 |  |  |  | L/D Max: | 168.037 | at alpha= | 8 | deg
Re: | 18000000 |  |  | Cd Min: | 0.22645 | at alpha= | -19 | deg
Mach: | 0.25 |  |  | Cl=0 at alpha= | -3.722 | deg
|  |  |  | @ Cl=0.1, Cd= | 0.0064984
|  |  |  | @ Cl=0.4, Cd= | 0.0067599
|  |  |  | @ Cl=0.6, Cd= | 0.0069812
alpha (deg) | Cl | Cd | Cm | Cl/Cd
-19 | -0.7175 | 0.22645 | 0.0488 | -3.1685
-18 | -0.7396 | 0.19233 | 0.0306 | -3.8455
-17 | -0.7458 | 0.16945 | 0.0173 | -4.4013
-16.5 | -0.7504 | 0.15869 | 0.0112 | -4.7287
-16 | -0.7585 | 0.14748 | 0.0049 | -5.1431
-15.5 | -0.7697 | 0.13623 | -0.0015 | -5.65
-15 | -0.7909 | 0.12354 | -0.0089 | -6.402
-14 | -1.2904 | 0.021 | -0.0941 | -61.4476
-13.5 | -1.2382 | 0.0179 | -0.0926 | -69.1732
-13 | -1.1807 | 0.01586 | -0.0908 | -74.4451
-12.5 | -1.1194 | 0.01429 | -0.0893 | -78.3345
-12 | -1.0562 | 0.01308 | -0.0879 | -80.7492
-11.5 | -0.9924 | 0.01202 | -0.0867 | -82.5624
-11 | -0.9283 | 0.01105 | -0.0857 | -84.009
-10.5 | -0.8639 | 0.01016 | -0.0848 | -85.0295
-10 | -0.7992 | 0.00949 | -0.0841 | -84.215
-9.5 | -0.7344 | 0.00894 | -0.0834 | -82.1477
-9 | -0.6698 | 0.00849 | -0.0829 | -78.8928
-8.5 | -0.6054 | 0.00809 | -0.0824 | -74.8331
-8 | -0.5411 | 0.00778 | -0.0821 | -69.5501
-7.5 | -0.4771 | 0.0075 | -0.0818 | -63.6133
-7 | -0.4133 | 0.00728 | -0.0816 | -56.772
-6.5 | -0.3497 | 0.00712 | -0.0815 | -49.1152
-6 | -0.2865 | 0.007 | -0.0815 | -40.9286
-5.5 | -0.2233 | 0.00687 | -0.0816 | -32.5036
-5 | -0.1604 | 0.00678 | -0.0817 | -23.6578
-4.5 | -0.0975 | 0.00671 | -0.0818 | -14.5306
-4 | -0.0348 | 0.00661 | -0.082 | -5.2648
-3.5 | 0.0278 | 0.00655 | -0.0823 | 4.2443
-3 | 0.0902 | 0.0065 | -0.0826 | 13.8769
-2.5 | 0.1524 | 0.00649 | -0.0829 | 23.4823
-2 | 0.2144 | 0.00657 | -0.0833 | 32.6332
-1.5 | 0.2764 | 0.00665 | -0.0836 | 41.5639
-1 | 0.3383 | 0.00672 | -0.084 | 50.3423
-0.5 | 0.4002 | 0.00676 | -0.0844 | 59.2012
0 | 0.462 | 0.00681 | -0.0848 | 67.8414
0.5 | 0.5238 | 0.00688 | -0.0853 | 76.1337
1 | 0.5855 | 0.00696 | -0.0857 | 84.1236
1.5 | 0.6471 | 0.00705 | -0.0861 | 91.7872
2 | 0.7087 | 0.00715 | -0.0865 | 99.1189
2.5 | 0.7703 | 0.00723 | -0.0869 | 106.5422
3 | 0.8318 | 0.00734 | -0.0873 | 113.3243
3.5 | 0.8933 | 0.00745 | -0.0876 | 119.906
4 | 0.9548 | 0.00751 | -0.0881 | 127.1372
4.5 | 1.0164 | 0.00747 | -0.0886 | 136.0643
5 | 1.0741 | 0.00675 | -0.0885 | 159.1259
5.5 | 1.1352 | 0.00702 | -0.0887 | 161.7094
6 | 1.1962 | 0.00731 | -0.0888 | 163.6389
6.5 | 1.2572 | 0.00756 | -0.0889 | 166.2963
7 | 1.3176 | 0.00791 | -0.0889 | 166.574
7.5 | 1.3782 | 0.00821 | -0.0889 | 167.8685
8 | 1.4384 | 0.00856 | -0.0888 | 168.0374
8.5 | 1.4984 | 0.00893 | -0.0886 | 167.794
9 | 1.5582 | 0.00929 | -0.0883 | 167.7287
9.5 | 1.6171 | 0.00975 | -0.0878 | 165.8564
10 | 1.6758 | 0.01022 | -0.0872 | 163.9726
10.5 | 1.7336 | 0.01074 | -0.0864 | 161.4153
11 | 1.7905 | 0.01131 | -0.0854 | 158.3112
11.5 | 1.8461 | 0.01197 | -0.0841 | 154.2272
12 | 1.9009 | 0.01263 | -0.0827 | 150.5067
12.5 | 1.9543 | 0.01333 | -0.0809 | 146.6092
13 | 2.0058 | 0.01411 | -0.0788 | 142.1545
13.5 | 2.0534 | 0.01504 | -0.076 | 136.5293
14 | 2.0967 | 0.0161 | -0.0725 | 130.2298
14.5 | 2.1179 | 0.01821 | -0.0657 | 116.3042
15 | 2.121 | 0.0204 | -0.0561 | 103.9706
15.5 | 2.1371 | 0.02252 | -0.0496 | 94.8979
16 | 2.1549 | 0.02496 | -0.0443 | 86.3341
16.5 | 2.169 | 0.02795 | -0.0396 | 77.6029
17 | 2.1774 | 0.03175 | -0.0355 | 68.5795
17.5 | 2.182 | 0.03633 | -0.0324 | 60.0606
18 | 2.182 | 0.04173 | -0.0302 | 52.2885
18.5 | 2.1736 | 0.04853 | -0.0293 | 44.7888
19 | 2.1548 | 0.05692 | -0.0295 | 37.8566
19.5 | 2.1219 | 0.06754 | -0.0314 | 31.4169
20 | 2.0729 | 0.08059 | -0.035 | 25.7216

## 143. Re 18M Mach 0.50 (1)
BIGFOIL.COM POLAR EXPORT
arad10
ARA-D 10% |  |  |  | Cl Max: | 1.632 | at alpha= | 9.5 | deg
JavaFoil+Calcfoil stall+Eppler ext transition |  |  |  | L/D Max: | 71.923 | at alpha= | 8 | deg
Re: | 18000000 |  |  | Cd Min: | 0.01866 | at alpha= | -4 | deg
Mach: | 0.5 |  |  | Cl=0 at alpha= | -3.8015 | deg
|  |  |  | @ Cl=0.1, Cd= | 0.018781
|  |  |  | @ Cl=0.4, Cd= | 0.018938
|  |  |  | @ Cl=0.6, Cd= | 0.019131
alpha (deg) | Cl | Cd | Cm | Cl/Cd
-20 | -0.895 | 0.18199 | -0.045 | -4.917
-19.5 | -0.868 | 0.18025 | -0.044 | -4.815
-19 | -0.84 | 0.175 | -0.044 | -4.803
-18.5 | -0.813 | 0.17088 | -0.044 | -4.758
-18 | -0.785 | 0.16603 | -0.043 | -4.731
-17.5 | -0.758 | 0.15884 | -0.043 | -4.774
-17 | -0.731 | 0.15211 | -0.043 | -4.808
-16.5 | -0.705 | 0.13547 | -0.044 | -5.202
-16 | -0.678 | 0.131 | -0.044 | -5.173
-15.5 | -0.65 | 0.12723 | -0.044 | -5.113
-15 | -0.623 | 0.12466 | -0.044 | -5
-14.5 | -0.596 | 0.11999 | -0.044 | -4.97
-14 | -0.57 | 0.10954 | -0.045 | -5.201
-13.5 | -0.542 | 0.10572 | -0.045 | -5.127
-13 | -0.514 | 0.10169 | -0.045 | -5.059
-12.5 | -0.487 | 0.09471 | -0.045 | -5.142
-12 | -0.458 | 0.09405 | -0.044 | -4.872
-11.5 | -0.43 | 0.08844 | -0.044 | -4.867
-11 | -0.402 | 0.08715 | -0.042 | -4.61
-10.5 | -0.374 | 0.08262 | -0.042 | -4.524
-10 | -0.346 | 0.08513 | -0.042 | -4.066
-9.5 | -0.319 | 0.07637 | -0.044 | -4.181
-9 | -0.293 | 0.07061 | -0.046 | -4.143
-8.5 | -0.266 | 0.0648 | -0.049 | -4.1
-8 | -0.239 | 0.0597 | -0.051 | -3.998
-7.5 | -0.207 | 0.06868 | -0.04 | -3.011
-7 | -0.18 | 0.05947 | -0.047 | -3.034
-6.5 | -0.154 | 0.05324 | -0.052 | -2.887
-6 | -0.204 | 0.04695 | -0.058 | -4.34
-5.5 | -0.207 | 0.01894 | -0.084 | -10.917
-5 | -0.153 | 0.01881 | -0.084 | -8.14
-4.5 | -0.092 | 0.01868 | -0.085 | -4.922
-4 | -0.027 | 0.01866 | -0.085 | -1.429
-3.5 | 0.041 | 0.01873 | -0.085 | 2.188
-3 | 0.11 | 0.01879 | -0.086 | 5.85
-2.5 | 0.179 | 0.01887 | -0.086 | 9.509
-2 | 0.249 | 0.01888 | -0.087 | 13.204
-1.5 | 0.319 | 0.01887 | -0.087 | 16.912
-1 | 0.389 | 0.01893 | -0.088 | 20.572
-0.5 | 0.459 | 0.01898 | -0.088 | 24.194
0 | 0.53 | 0.01907 | -0.089 | 27.764
0.5 | 0.599 | 0.01913 | -0.089 | 31.304
1 | 0.668 | 0.01921 | -0.09 | 34.771
1.5 | 0.737 | 0.01929 | -0.09 | 38.206
2 | 0.805 | 0.01934 | -0.091 | 41.639
2.5 | 0.874 | 0.01951 | -0.091 | 44.785
3 | 0.942 | 0.01963 | -0.091 | 47.963
3.5 | 1.009 | 0.01976 | -0.092 | 51.067
4 | 1.075 | 0.01985 | -0.092 | 54.169
4.5 | 1.141 | 0.01934 | -0.093 | 58.972
5 | 1.205 | 0.01959 | -0.093 | 61.505
5.5 | 1.268 | 0.01988 | -0.094 | 63.774
6 | 1.329 | 0.0202 | -0.094 | 65.808
6.5 | 1.389 | 0.02049 | -0.094 | 67.799
7 | 1.446 | 0.02079 | -0.095 | 69.547
7.5 | 1.497 | 0.02108 | -0.095 | 71.045
8 | 1.543 | 0.02146 | -0.096 | 71.923
8.5 | 1.583 | 0.02205 | -0.096 | 71.775
9 | 1.613 | 0.02991 | -0.097 | 53.942
9.5 | 1.632 | 0.03148 | -0.097 | 51.847
10 | 1.597 | 0.03283 | -0.096 | 48.637
10.5 | 1.491 | 0.0387 | -0.093 | 38.54
11 | 1.153 | 0.06067 | -0.084 | 19.004
11.5 | 0.92 | 0.0725 | -0.079 | 12.695
12 | 0.916 | 0.09672 | -0.07 | 9.472
12.5 | 0.931 | 0.11538 | -0.065 | 8.069
13 | 0.952 | 0.12926 | -0.062 | 7.365
13.5 | 0.981 | 0.1374 | -0.063 | 7.139
14 | 1.014 | 0.13881 | -0.066 | 7.303
14.5 | 1.044 | 0.14382 | -0.067 | 7.257

## 144. Re 18M Mach 0.50 (2)
BIGFOIL.COM POLAR EXPORT
arad10
ARA-D 10% |  |  |  | Cl Max: | 2.2306 | at alpha= | 11.5 | deg
XFOIL ncrit=9 |  |  |  | L/D Max: | 172.99 | at alpha= | 7.5 | deg
Re: | 18000000 |  |  | Cd Min: | 0.01549 | at alpha= | 11.5 | deg
Mach: | 0.5 |  |  | Cl=0 at alpha= | -99 | deg
|  |  |  | @ Cl=0.1, Cd= | 0.00698
|  |  |  | @ Cl=0.4, Cd= | 0.00698
|  |  |  | @ Cl=0.6, Cd= | 0.007069
alpha (deg) | Cl | Cd | Cm | Cl/Cd
0 | 0.529 | 0.00698 | -0.095 | 75.788
0.5 | 0.6008 | 0.00707 | -0.0952 | 84.9788
1 | 0.6725 | 0.00718 | -0.0954 | 93.663
1.5 | 0.7444 | 0.00729 | -0.0956 | 102.1125
2 | 0.8166 | 0.00739 | -0.0957 | 110.5007
2.5 | 0.8889 | 0.00753 | -0.0957 | 118.0478
3 | 0.9614 | 0.00771 | -0.0957 | 124.6952
3.5 | 1.0346 | 0.00783 | -0.0955 | 132.1328
4 | 1.1078 | 0.00802 | -0.0952 | 138.1297
4.5 | 1.1822 | 0.00732 | -0.0956 | 161.5027
5 | 1.2522 | 0.00742 | -0.0939 | 168.7601
5.5 | 1.3267 | 0.0078 | -0.0929 | 170.0897
6 | 1.4019 | 0.00818 | -0.0917 | 171.3814
6.5 | 1.478 | 0.00855 | -0.0902 | 172.8655
7 | 1.5538 | 0.00902 | -0.0883 | 172.2616
7.5 | 1.6313 | 0.00943 | -0.0861 | 172.9905
8 | 1.7079 | 0.00998 | -0.0834 | 171.1323
8.5 | 1.7848 | 0.01057 | -0.0801 | 168.8553
9 | 1.8626 | 0.01115 | -0.0764 | 167.0493
9.5 | 1.9391 | 0.01185 | -0.0719 | 163.6371
10 | 2.0148 | 0.01263 | -0.0667 | 159.5249
10.5 | 2.0903 | 0.01342 | -0.0607 | 155.7601
11 | 2.163 | 0.01436 | -0.0535 | 150.6267
11.5 | 2.2306 | 0.01549 | -0.0448 | 144.0026

## 145. Re 20M Mach 0.00 (1)
BIGFOIL.COM POLAR EXPORT
arad10
ARA-D 10% |  |  |  | Cl Max: | 1.884 | at alpha= | 14.5 | deg
JavaFoil+Calcfoil stall+Eppler ext transition |  |  |  | L/D Max: | 78.747 | at alpha= | 11.5 | deg
Re: | 20000000 |  |  | Cd Min: | 0.01876 | at alpha= | -5 | deg
Mach: | 0 |  |  | Cl=0 at alpha= | -3.8 | deg
|  |  |  | @ Cl=0.1, Cd= | 0.018951
|  |  |  | @ Cl=0.4, Cd= | 0.019072
|  |  |  | @ Cl=0.6, Cd= | 0.019251
alpha (deg) | Cl | Cd | Cm | Cl/Cd
-19 | -0.545 | 0.14617 | -0.039 | -3.728
-18.5 | -0.554 | 0.14761 | -0.037 | -3.75
-18 | -0.564 | 0.14103 | -0.037 | -4
-17.5 | -0.574 | 0.13575 | -0.038 | -4.229
-17 | -0.583 | 0.12955 | -0.038 | -4.501
-16.5 | -0.591 | 0.12263 | -0.039 | -4.822
-16 | -0.598 | 0.11748 | -0.039 | -5.09
-15.5 | -0.605 | 0.10736 | -0.041 | -5.64
-15 | -0.607 | 0.10569 | -0.041 | -5.741
-14.5 | -0.609 | 0.09855 | -0.042 | -6.182
-14 | -0.61 | 0.09175 | -0.043 | -6.651
-13.5 | -0.609 | 0.08446 | -0.045 | -7.216
-13 | -0.604 | 0.07988 | -0.046 | -7.562
-12.5 | -0.593 | 0.07839 | -0.045 | -7.566
-12 | -0.582 | 0.07365 | -0.046 | -7.909
-11.5 | -0.569 | 0.06885 | -0.047 | -8.27
-11 | -0.558 | 0.0608 | -0.05 | -9.171
-10.5 | -0.542 | 0.05401 | -0.053 | -10.037
-10 | -0.604 | 0.02187 | -0.069 | -27.602
-9.5 | -0.571 | 0.01934 | -0.069 | -29.526
-9 | -0.534 | 0.01921 | -0.07 | -27.823
-8.5 | -0.494 | 0.01917 | -0.07 | -25.786
-8 | -0.451 | 0.01905 | -0.071 | -23.685
-7.5 | -0.405 | 0.01897 | -0.071 | -21.351
-7 | -0.356 | 0.01893 | -0.071 | -18.807
-6.5 | -0.305 | 0.01888 | -0.072 | -16.151
-6 | -0.252 | 0.01887 | -0.072 | -13.338
-5.5 | -0.197 | 0.01879 | -0.072 | -10.461
-5 | -0.14 | 0.01876 | -0.073 | -7.462
-4.5 | -0.082 | 0.0188 | -0.073 | -4.375
-4 | -0.024 | 0.01882 | -0.074 | -1.251
-3.5 | 0.036 | 0.0189 | -0.074 | 1.899
-3 | 0.096 | 0.01895 | -0.074 | 5.06
-2.5 | 0.156 | 0.01896 | -0.075 | 8.233
-2 | 0.216 | 0.01897 | -0.075 | 11.415
-1.5 | 0.277 | 0.01901 | -0.076 | 14.572
-1 | 0.338 | 0.019 | -0.076 | 17.772
-0.5 | 0.398 | 0.01907 | -0.076 | 20.874
0 | 0.459 | 0.01914 | -0.077 | 23.986
0.5 | 0.519 | 0.01918 | -0.077 | 27.069
1 | 0.579 | 0.01923 | -0.078 | 30.13
1.5 | 0.639 | 0.01929 | -0.078 | 33.15
2 | 0.699 | 0.01932 | -0.078 | 36.201
2.5 | 0.759 | 0.01939 | -0.079 | 39.136
3 | 0.818 | 0.0195 | -0.079 | 41.972
3.5 | 0.878 | 0.01959 | -0.08 | 44.81
4 | 0.937 | 0.01966 | -0.08 | 47.654
4.5 | 0.995 | 0.01933 | -0.08 | 51.477
5 | 1.053 | 0.01903 | -0.081 | 55.359
5.5 | 1.111 | 0.01932 | -0.081 | 57.51
6 | 1.168 | 0.0195 | -0.081 | 59.924
6.5 | 1.225 | 0.01966 | -0.082 | 62.292
7 | 1.281 | 0.01983 | -0.082 | 64.62
7.5 | 1.336 | 0.01999 | -0.083 | 66.807
8 | 1.389 | 0.02006 | -0.083 | 69.241
8.5 | 1.442 | 0.02037 | -0.083 | 70.772
9 | 1.493 | 0.02063 | -0.084 | 72.373
9.5 | 1.544 | 0.02087 | -0.084 | 73.956
10 | 1.591 | 0.02111 | -0.084 | 75.386
10.5 | 1.637 | 0.02137 | -0.085 | 76.601
11 | 1.68 | 0.02157 | -0.085 | 77.894
11.5 | 1.722 | 0.02186 | -0.086 | 78.747
12 | 1.761 | 0.02801 | -0.086 | 62.878
12.5 | 1.798 | 0.0287 | -0.086 | 62.64
13 | 1.833 | 0.02893 | -0.087 | 63.345
13.5 | 1.861 | 0.03028 | -0.087 | 61.442
14 | 1.875 | 0.03099 | -0.087 | 60.505
14.5 | 1.884 | 0.03133 | -0.088 | 60.119
15 | 1.855 | 0.03306 | -0.087 | 56.118
15.5 | 1.836 | 0.03512 | -0.086 | 52.279
16 | 1.809 | 0.03817 | -0.085 | 47.399
16.5 | 1.766 | 0.04404 | -0.084 | 40.094
17 | 1.721 | 0.05094 | -0.083 | 33.788
17.5 | 1.678 | 0.05761 | -0.082 | 29.135
18 | 1.633 | 0.06549 | -0.08 | 24.936
18.5 | 1.582 | 0.07581 | -0.079 | 20.871
19 | 1.538 | 0.0833 | -0.078 | 18.462
19.5 | 1.486 | 0.09554 | -0.076 | 15.55

## 146. Re 20M Mach 0.00 (2)
BIGFOIL.COM POLAR EXPORT
arad10
ARA-D 10% |  |  |  | Cl Max: | 2.2227 | at alpha= | 20 | deg
XFOIL ncrit=9 |  |  |  | L/D Max: | 169.727 | at alpha= | 8.5 | deg
Re: | 20000000 |  |  | Cd Min: | 0.03989 | at alpha= | 20 | deg
Mach: | 0 |  |  | Cl=0 at alpha= | -3.7433 | deg
|  |  |  | @ Cl=0.1, Cd= | 0.00645
|  |  |  | @ Cl=0.4, Cd= | 0.0066723
|  |  |  | @ Cl=0.6, Cd= | 0.00689
alpha (deg) | Cl | Cd | Cm | Cl/Cd
-20 | -1.8081 | 0.02299 | -0.081 | -78.6472
-19.5 | -1.7655 | 0.02155 | -0.08 | -81.9258
-19 | -1.7204 | 0.02025 | -0.079 | -84.958
-18.5 | -1.6732 | 0.01908 | -0.0782 | -87.6939
-18 | -1.6243 | 0.01802 | -0.0776 | -90.1387
-17.5 | -1.574 | 0.01705 | -0.077 | -92.3167
-17 | -1.5225 | 0.01616 | -0.0766 | -94.2141
-16.5 | -1.47 | 0.01535 | -0.0762 | -95.7655
-16 | -1.4167 | 0.01457 | -0.0759 | -97.234
-15.5 | -1.3627 | 0.01383 | -0.0757 | -98.5322
-15 | -1.3079 | 0.01314 | -0.0755 | -99.5358
-14.5 | -1.2525 | 0.0125 | -0.0754 | -100.2
-14 | -1.1965 | 0.01193 | -0.0753 | -100.2934
-13.5 | -1.142 | 0.0114 | -0.0749 | -100.1754
-13 | -1.0862 | 0.0109 | -0.0746 | -99.6514
-12.5 | -1.0297 | 0.01043 | -0.0745 | -98.7248
-12 | -0.9727 | 0.00999 | -0.0745 | -97.3674
-11.5 | -0.9152 | 0.00954 | -0.0745 | -95.9329
-11 | -0.8574 | 0.0091 | -0.0746 | -94.2198
-10.5 | -0.7994 | 0.00868 | -0.0748 | -92.0968
-10 | -0.7411 | 0.0083 | -0.0749 | -89.2892
-9.5 | -0.6824 | 0.00799 | -0.0751 | -85.4068
-9 | -0.6236 | 0.00774 | -0.0754 | -80.5685
-8.5 | -0.5647 | 0.00752 | -0.0756 | -75.0931
-8 | -0.5056 | 0.00733 | -0.0759 | -68.9768
-7.5 | -0.4463 | 0.00714 | -0.0761 | -62.507
-6.5 | -0.3278 | 0.0069 | -0.0768 | -47.5072
-6 | -0.2685 | 0.0068 | -0.0771 | -39.4853
-5 | -0.1497 | 0.00669 | -0.0779 | -22.3767
-4.5 | -0.0901 | 0.00658 | -0.0782 | -13.693
-4 | -0.0306 | 0.00653 | -0.0786 | -4.6861
-3.5 | 0.029 | 0.00646 | -0.0791 | 4.4892
-3 | 0.0884 | 0.00645 | -0.0795 | 13.7054
-2.5 | 0.1479 | 0.00645 | -0.0799 | 22.9302
-2 | 0.2073 | 0.00653 | -0.0803 | 31.7458
-1.5 | 0.2666 | 0.00658 | -0.0808 | 40.5167
-1 | 0.326 | 0.00666 | -0.0812 | 48.9489
-0.5 | 0.3854 | 0.00666 | -0.0817 | 57.8679
0 | 0.4447 | 0.00671 | -0.0821 | 66.2742
0.5 | 0.5039 | 0.00678 | -0.0826 | 74.3215
1 | 0.5631 | 0.00684 | -0.083 | 82.3246
1.5 | 0.6221 | 0.00692 | -0.0835 | 89.8988
2 | 0.6811 | 0.00702 | -0.084 | 97.0228
2.5 | 0.74 | 0.00708 | -0.0844 | 104.5198
3 | 0.7987 | 0.00719 | -0.0849 | 111.0848
3.5 | 0.8574 | 0.00728 | -0.0854 | 117.7747
4 | 0.916 | 0.00735 | -0.0859 | 124.6259
4.5 | 0.9744 | 0.00737 | -0.0865 | 132.2117
5 | 1.0332 | 0.0068 | -0.0875 | 151.9412
5.5 | 1.0875 | 0.00676 | -0.0871 | 160.8728
6 | 1.1452 | 0.007 | -0.0875 | 163.6
6.5 | 1.2027 | 0.00725 | -0.0879 | 165.8897
7 | 1.2596 | 0.00756 | -0.0882 | 166.6138
7.5 | 1.3165 | 0.00781 | -0.0886 | 168.5659
8 | 1.3729 | 0.00814 | -0.0888 | 168.6609
8.5 | 1.4291 | 0.00842 | -0.0891 | 169.7268
9 | 1.4847 | 0.00877 | -0.0893 | 169.293
9.5 | 1.5399 | 0.00911 | -0.0895 | 169.034
10 | 1.5941 | 0.00955 | -0.0896 | 166.9215
10.5 | 1.648 | 0.00997 | -0.0896 | 165.2959
11 | 1.7009 | 0.01046 | -0.0894 | 162.6099
11.5 | 1.7532 | 0.01095 | -0.0892 | 160.1096
12 | 1.8049 | 0.01144 | -0.0889 | 157.771
12.5 | 1.8552 | 0.01202 | -0.0885 | 154.3428
13 | 1.9039 | 0.01268 | -0.0877 | 150.1498
13.5 | 1.9513 | 0.01336 | -0.0868 | 146.0554
14 | 1.9975 | 0.01405 | -0.0857 | 142.1708
14.5 | 2.0409 | 0.01486 | -0.0842 | 137.3419
15 | 2.0776 | 0.01602 | -0.0815 | 129.6879
15.5 | 2.1065 | 0.0175 | -0.0776 | 120.3714
16 | 2.136 | 0.01867 | -0.0738 | 114.4081
16.5 | 2.1518 | 0.02 | -0.0675 | 107.59
17 | 2.1654 | 0.02163 | -0.0616 | 100.111
17.5 | 2.1819 | 0.02348 | -0.057 | 92.9259
18 | 2.1951 | 0.02578 | -0.0526 | 85.1474
18.5 | 2.2062 | 0.02853 | -0.0489 | 77.3291
19 | 2.2151 | 0.0317 | -0.0457 | 69.877
19.5 | 2.2219 | 0.03537 | -0.0432 | 62.8188
20 | 2.2227 | 0.03989 | -0.0412 | 55.7207

## 147. Re 20M Mach 0.10 (1)
BIGFOIL.COM POLAR EXPORT
arad10
ARA-D 10% |  |  |  | Cl Max: | 1.873 | at alpha= | 14 | deg
JavaFoil+Calcfoil stall+Eppler ext transition |  |  |  | L/D Max: | 78.376 | at alpha= | 11.5 | deg
Re: | 20000000 |  |  | Cd Min: | 0.01877 | at alpha= | -5 | deg
Mach: | 0.1 |  |  | Cl=0 at alpha= | -3.8 | deg
|  |  |  | @ Cl=0.1, Cd= | 0.018941
|  |  |  | @ Cl=0.4, Cd= | 0.01906
|  |  |  | @ Cl=0.6, Cd= | 0.019235
alpha (deg) | Cl | Cd | Cm | Cl/Cd
-19 | -0.496 | 0.14825 | -0.038 | -3.347
-18.5 | -0.508 | 0.15055 | -0.037 | -3.375
-18 | -0.521 | 0.14337 | -0.037 | -3.637
-17.5 | -0.534 | 0.13771 | -0.037 | -3.878
-17 | -0.546 | 0.13098 | -0.038 | -4.166
-16.5 | -0.556 | 0.1255 | -0.038 | -4.433
-16 | -0.566 | 0.11955 | -0.039 | -4.735
-15.5 | -0.576 | 0.10929 | -0.041 | -5.271
-15 | -0.58 | 0.1077 | -0.04 | -5.387
-14.5 | -0.586 | 0.0999 | -0.041 | -5.865
-14 | -0.589 | 0.09371 | -0.043 | -6.285
-13.5 | -0.589 | 0.08837 | -0.044 | -6.668
-13 | -0.588 | 0.08116 | -0.045 | -7.251
-12.5 | -0.58 | 0.07989 | -0.045 | -7.26
-12 | -0.575 | 0.07177 | -0.047 | -8.01
-11.5 | -0.56 | 0.07039 | -0.047 | -7.953
-11 | -0.549 | 0.06306 | -0.049 | -8.703
-10.5 | -0.534 | 0.05662 | -0.052 | -9.429
-10 | -0.531 | 0.04167 | -0.058 | -12.744
-9.5 | -0.568 | 0.01936 | -0.07 | -29.367
-9 | -0.533 | 0.01922 | -0.07 | -27.725
-8.5 | -0.494 | 0.0192 | -0.07 | -25.729
-8 | -0.451 | 0.01909 | -0.071 | -23.635
-7.5 | -0.406 | 0.01901 | -0.071 | -21.337
-7 | -0.357 | 0.01897 | -0.072 | -18.807
-6.5 | -0.306 | 0.01889 | -0.072 | -16.19
-6 | -0.253 | 0.01886 | -0.072 | -13.386
-5.5 | -0.197 | 0.0188 | -0.073 | -10.495
-5 | -0.141 | 0.01877 | -0.073 | -7.489
-4.5 | -0.083 | 0.01878 | -0.074 | -4.399
-4 | -0.024 | 0.01884 | -0.074 | -1.256
-3.5 | 0.036 | 0.01888 | -0.074 | 1.91
-3 | 0.096 | 0.01894 | -0.075 | 5.085
-2.5 | 0.157 | 0.01895 | -0.075 | 8.275
-2 | 0.218 | 0.01898 | -0.076 | 11.461
-1.5 | 0.278 | 0.01899 | -0.076 | 14.66
-1 | 0.339 | 0.01901 | -0.076 | 17.845
-0.5 | 0.4 | 0.01906 | -0.077 | 20.982
0 | 0.461 | 0.01912 | -0.077 | 24.129
0.5 | 0.522 | 0.01918 | -0.078 | 27.21
1 | 0.582 | 0.01922 | -0.078 | 30.287
1.5 | 0.643 | 0.01927 | -0.078 | 33.341
2 | 0.703 | 0.01932 | -0.079 | 36.365
2.5 | 0.763 | 0.01944 | -0.079 | 39.236
3 | 0.823 | 0.01951 | -0.08 | 42.149
3.5 | 0.882 | 0.01959 | -0.08 | 45.029
4 | 0.941 | 0.01966 | -0.08 | 47.88
4.5 | 1 | 0.01934 | -0.081 | 51.712
5 | 1.058 | 0.01905 | -0.081 | 55.572
5.5 | 1.116 | 0.01932 | -0.081 | 57.791
6 | 1.174 | 0.0195 | -0.082 | 60.207
6.5 | 1.231 | 0.01967 | -0.082 | 62.578
7 | 1.287 | 0.01983 | -0.083 | 64.903
7.5 | 1.342 | 0.02002 | -0.083 | 67.034
8 | 1.395 | 0.02009 | -0.083 | 69.461
8.5 | 1.448 | 0.02039 | -0.084 | 71
9 | 1.499 | 0.02066 | -0.084 | 72.581
9.5 | 1.55 | 0.02095 | -0.085 | 73.962
10 | 1.597 | 0.02117 | -0.085 | 75.432
10.5 | 1.642 | 0.02144 | -0.085 | 76.605
11 | 1.685 | 0.02168 | -0.086 | 77.731
11.5 | 1.726 | 0.02202 | -0.086 | 78.376
12 | 1.765 | 0.02821 | -0.086 | 62.56
12.5 | 1.801 | 0.02893 | -0.087 | 62.244
13 | 1.835 | 0.02919 | -0.087 | 62.854
13.5 | 1.861 | 0.03048 | -0.088 | 61.056
14 | 1.873 | 0.03122 | -0.088 | 59.998
14.5 | 1.86 | 0.03189 | -0.087 | 58.322
15 | 1.842 | 0.03373 | -0.087 | 54.62
15.5 | 1.819 | 0.03602 | -0.086 | 50.488
16 | 1.786 | 0.03948 | -0.085 | 45.239
16.5 | 1.733 | 0.04715 | -0.084 | 36.756
17 | 1.687 | 0.05385 | -0.082 | 31.331
17.5 | 1.638 | 0.06185 | -0.081 | 26.484
18 | 1.587 | 0.0706 | -0.08 | 22.486
18.5 | 1.532 | 0.08208 | -0.078 | 18.661
19 | 1.479 | 0.09214 | -0.077 | 16.055

## 148. Re 20M Mach 0.10 (2)
BIGFOIL.COM POLAR EXPORT
arad10
ARA-D 10% |  |  |  | Cl Max: | 2.2173 | at alpha= | 19.5 | deg
XFOIL ncrit=9 |  |  |  | L/D Max: | 169.776 | at alpha= | 8.5 | deg
Re: | 20000000 |  |  | Cd Min: | 0.04398 | at alpha= | 20 | deg
Mach: | 0.1 |  |  | Cl=0 at alpha= | -3.74 | deg
|  |  |  | @ Cl=0.1, Cd= | 0.0064581
|  |  |  | @ Cl=0.4, Cd= | 0.0066803
|  |  |  | @ Cl=0.6, Cd= | 0.006895
alpha (deg) | Cl | Cd | Cm | Cl/Cd
-20 | -1.8191 | 0.02688 | -0.0882 | -67.6749
-19.5 | -1.783 | 0.02462 | -0.0865 | -72.4208
-19 | -1.7414 | 0.02274 | -0.0851 | -76.5787
-18.5 | -1.6961 | 0.02113 | -0.0838 | -80.2698
-18 | -1.6479 | 0.01973 | -0.0827 | -83.5226
-17.5 | -1.5976 | 0.0185 | -0.0818 | -86.3568
-17 | -1.5456 | 0.0174 | -0.081 | -88.8276
-16.5 | -1.4923 | 0.01641 | -0.0802 | -90.9385
-16 | -1.4381 | 0.01548 | -0.0796 | -92.9005
-15.5 | -1.3831 | 0.01458 | -0.0791 | -94.8628
-15 | -1.3272 | 0.01379 | -0.0786 | -96.2437
-14.5 | -1.2706 | 0.01305 | -0.0783 | -97.364
-14 | -1.2135 | 0.0124 | -0.078 | -97.8629
-13.5 | -1.1578 | 0.01181 | -0.0773 | -98.0356
-13 | -1.1009 | 0.01125 | -0.0769 | -97.8578
-12.5 | -1.0432 | 0.01072 | -0.0766 | -97.3134
-12 | -0.9851 | 0.01024 | -0.0764 | -96.2012
-11.5 | -0.9266 | 0.00977 | -0.0762 | -94.8414
-11 | -0.8678 | 0.0093 | -0.0762 | -93.3118
-10.5 | -0.8088 | 0.00886 | -0.0762 | -91.2867
-10 | -0.7495 | 0.00845 | -0.0762 | -88.6982
-9.5 | -0.69 | 0.0081 | -0.0763 | -85.1852
-9 | -0.6304 | 0.00781 | -0.0764 | -80.717
-8.5 | -0.5707 | 0.00757 | -0.0766 | -75.3897
-8 | -0.5108 | 0.00737 | -0.0768 | -69.308
-7.5 | -0.4509 | 0.00718 | -0.077 | -62.7994
-6.5 | -0.3311 | 0.00693 | -0.0775 | -47.7778
-6 | -0.2712 | 0.00683 | -0.0778 | -39.7072
-5.5 | -0.2112 | 0.00672 | -0.0781 | -31.4286
-5 | -0.1513 | 0.0067 | -0.0784 | -22.5821
-4.5 | -0.0912 | 0.00659 | -0.0788 | -13.8392
-4 | -0.0312 | 0.00654 | -0.0792 | -4.7706
-3.5 | 0.0288 | 0.00647 | -0.0795 | 4.4513
-3 | 0.0887 | 0.00646 | -0.08 | 13.7307
-2.5 | 0.1486 | 0.00645 | -0.0804 | 23.0388
-2 | 0.2084 | 0.00653 | -0.0808 | 31.9142
-1.5 | 0.2682 | 0.00658 | -0.0812 | 40.7599
-1 | 0.3279 | 0.00666 | -0.0817 | 49.2342
-0.5 | 0.3877 | 0.00667 | -0.0821 | 58.1259
0 | 0.4473 | 0.00672 | -0.0826 | 66.5625
0.5 | 0.5069 | 0.00679 | -0.083 | 74.6539
1 | 0.5665 | 0.00685 | -0.0835 | 82.7007
1.5 | 0.626 | 0.00693 | -0.0839 | 90.3319
2 | 0.6853 | 0.00702 | -0.0844 | 97.6211
2.5 | 0.7447 | 0.0071 | -0.0848 | 104.8873
3 | 0.8038 | 0.0072 | -0.0853 | 111.6389
3.5 | 0.8629 | 0.00729 | -0.0857 | 118.3676
4 | 0.9219 | 0.00736 | -0.0862 | 125.2582
4.5 | 0.9808 | 0.00739 | -0.0868 | 132.7199
5 | 1.0399 | 0.00679 | -0.0878 | 153.1517
5.5 | 1.0948 | 0.00679 | -0.0873 | 161.2371
6 | 1.153 | 0.00704 | -0.0877 | 163.7784
6.5 | 1.2111 | 0.00728 | -0.0881 | 166.3599
7 | 1.2685 | 0.0076 | -0.0884 | 166.9079
7.5 | 1.326 | 0.00786 | -0.0887 | 168.7023
8 | 1.3829 | 0.00818 | -0.0889 | 169.0587
8.5 | 1.4397 | 0.00848 | -0.0891 | 169.7759
9 | 1.496 | 0.00883 | -0.0892 | 169.4224
9.5 | 1.5517 | 0.00919 | -0.0893 | 168.8466
10 | 1.6066 | 0.00964 | -0.0893 | 166.6598
10.5 | 1.6612 | 0.01006 | -0.0892 | 165.1292
11 | 1.7147 | 0.01057 | -0.0889 | 162.2233
11.5 | 1.7675 | 0.01108 | -0.0886 | 159.5217
12 | 1.8198 | 0.0116 | -0.0882 | 156.8793
12.5 | 1.8708 | 0.01217 | -0.0875 | 153.7223
13 | 1.9199 | 0.01285 | -0.0866 | 149.4086
13.5 | 1.9676 | 0.01358 | -0.0855 | 144.8895
14 | 2.0134 | 0.01435 | -0.084 | 140.3066
14.5 | 2.0558 | 0.01525 | -0.082 | 134.8066
15 | 2.0887 | 0.01667 | -0.0785 | 125.2969
15.5 | 2.1173 | 0.0181 | -0.0742 | 116.9779
16 | 2.1453 | 0.01929 | -0.0699 | 111.2131
16.5 | 2.1531 | 0.02091 | -0.0622 | 102.9699
17 | 2.17 | 0.02268 | -0.0571 | 95.679
17.5 | 2.1846 | 0.02488 | -0.0525 | 87.8055
18 | 2.1966 | 0.02754 | -0.0483 | 79.7603
18.5 | 2.2068 | 0.03062 | -0.0449 | 72.0705
19 | 2.2141 | 0.03426 | -0.042 | 64.6264
19.5 | 2.2173 | 0.03859 | -0.0398 | 57.4579
20 | 2.2138 | 0.04398 | -0.0383 | 50.3365

## 149. Re 20M Mach 0.25 (1)
BIGFOIL.COM POLAR EXPORT
arad10
ARA-D 10% |  |  |  | Cl Max: | 1.834 | at alpha= | 13 | deg
JavaFoil+Calcfoil stall+Eppler ext transition |  |  |  | L/D Max: | 76.567 | at alpha= | 10.5 | deg
Re: | 20000000 |  |  | Cd Min: | 0.01876 | at alpha= | -5 | deg
Mach: | 0.25 |  |  | Cl=0 at alpha= | -3.8033 | deg
|  |  |  | @ Cl=0.1, Cd= | 0.01894
|  |  |  | @ Cl=0.4, Cd= | 0.019036
|  |  |  | @ Cl=0.6, Cd= | 0.019222
alpha (deg) | Cl | Cd | Cm | Cl/Cd
-16 | -0.269 | 0.12955 | -0.037 | -2.073
-15.5 | -0.31 | 0.1208 | -0.038 | -2.567
-15 | -0.347 | 0.11717 | -0.038 | -2.958
-14.5 | -0.381 | 0.10503 | -0.041 | -3.63
-14 | -0.41 | 0.09943 | -0.042 | -4.125
-13.5 | -0.435 | 0.09393 | -0.043 | -4.631
-13 | -0.455 | 0.08924 | -0.043 | -5.104
-12.5 | -0.469 | 0.08736 | -0.043 | -5.37
-12 | -0.48 | 0.08198 | -0.044 | -5.856
-11.5 | -0.484 | 0.0791 | -0.044 | -6.125
-11 | -0.487 | 0.07158 | -0.047 | -6.803
-10.5 | -0.485 | 0.06412 | -0.049 | -7.56
-10 | -0.477 | 0.05831 | -0.052 | -8.171
-9.5 | -0.466 | 0.05072 | -0.055 | -9.189
-9 | -0.449 | 0.04534 | -0.057 | -9.894
-8.5 | -0.486 | 0.02155 | -0.072 | -22.525
-8 | -0.448 | 0.01917 | -0.073 | -23.384
-7.5 | -0.406 | 0.01911 | -0.073 | -21.247
-7 | -0.36 | 0.01897 | -0.074 | -18.957
-6.5 | -0.31 | 0.01892 | -0.074 | -16.37
-6 | -0.257 | 0.01887 | -0.074 | -13.608
-5.5 | -0.201 | 0.01881 | -0.075 | -10.7
-5 | -0.144 | 0.01876 | -0.075 | -7.659
-4.5 | -0.085 | 0.01878 | -0.076 | -4.504
-4 | -0.024 | 0.0188 | -0.076 | -1.29
-3.5 | 0.037 | 0.01888 | -0.076 | 1.96
-3 | 0.099 | 0.01894 | -0.077 | 5.222
-2.5 | 0.161 | 0.01893 | -0.077 | 8.508
-2 | 0.223 | 0.01895 | -0.078 | 11.795
-1.5 | 0.286 | 0.01899 | -0.078 | 15.064
-1 | 0.349 | 0.01897 | -0.079 | 18.373
-0.5 | 0.411 | 0.01905 | -0.079 | 21.578
0 | 0.474 | 0.01912 | -0.079 | 24.794
0.5 | 0.536 | 0.01918 | -0.08 | 27.959
1 | 0.598 | 0.01922 | -0.08 | 31.127
1.5 | 0.66 | 0.01928 | -0.081 | 34.232
2 | 0.722 | 0.01933 | -0.081 | 37.353
2.5 | 0.783 | 0.01945 | -0.081 | 40.287
3 | 0.845 | 0.01953 | -0.082 | 43.254
3.5 | 0.906 | 0.01963 | -0.082 | 46.151
4 | 0.967 | 0.0197 | -0.083 | 49.067
4.5 | 1.027 | 0.01901 | -0.083 | 54.005
5 | 1.086 | 0.01912 | -0.083 | 56.805
5.5 | 1.145 | 0.01942 | -0.084 | 58.975
6 | 1.204 | 0.01961 | -0.084 | 61.395
6.5 | 1.262 | 0.01978 | -0.084 | 63.784
7 | 1.319 | 0.01996 | -0.085 | 66.086
7.5 | 1.374 | 0.02016 | -0.085 | 68.167
8 | 1.428 | 0.02035 | -0.086 | 70.166
8.5 | 1.481 | 0.02065 | -0.086 | 71.703
9 | 1.532 | 0.02092 | -0.086 | 73.204
9.5 | 1.581 | 0.02122 | -0.087 | 74.518
10 | 1.626 | 0.0215 | -0.087 | 75.663
10.5 | 1.669 | 0.0218 | -0.088 | 76.567
11 | 1.709 | 0.02788 | -0.088 | 61.29
11.5 | 1.745 | 0.02857 | -0.088 | 61.088
12 | 1.779 | 0.02691 | -0.089 | 66.102
12.5 | 1.808 | 0.03038 | -0.089 | 59.52
13 | 1.834 | 0.02853 | -0.09 | 64.287
13.5 | 1.826 | 0.03242 | -0.089 | 56.323
14 | 1.808 | 0.03384 | -0.088 | 53.418
14.5 | 1.775 | 0.03617 | -0.088 | 49.072
15 | 1.728 | 0.03985 | -0.087 | 43.359
15.5 | 1.66 | 0.04673 | -0.085 | 35.525
16 | 1.575 | 0.05862 | -0.082 | 26.871
16.5 | 1.49 | 0.07228 | -0.08 | 20.616
17 | 1.409 | 0.08359 | -0.078 | 16.861
17.5 | 1.323 | 0.09666 | -0.076 | 13.688
18 | 1.238 | 0.10815 | -0.074 | 11.444

## 150. Re 20M Mach 0.25 (2)
BIGFOIL.COM POLAR EXPORT
arad10
ARA-D 10% |  |  |  | Cl Max: | 2.1976 | at alpha= | 18 | deg
XFOIL ncrit=9 |  |  |  | L/D Max: | 170.771 | at alpha= | 8 | deg
Re: | 20000000 |  |  | Cd Min: | 0.23631 | at alpha= | -19.5 | deg
Mach: | 0.25 |  |  | Cl=0 at alpha= | -3.7216 | deg
|  |  |  | @ Cl=0.1, Cd= | 0.00648
|  |  |  | @ Cl=0.4, Cd= | 0.0066799
|  |  |  | @ Cl=0.6, Cd= | 0.0069162
alpha (deg) | Cl | Cd | Cm | Cl/Cd
-19.5 | -0.7297 | 0.23631 | 0.0543 | -3.0879
-18.5 | -0.7572 | 0.19849 | 0.0344 | -3.8148
-18 | -0.7596 | 0.18675 | 0.0274 | -4.0675
-17.5 | -0.7618 | 0.1757 | 0.0209 | -4.3358
-17 | -0.7639 | 0.16519 | 0.0148 | -4.6244
-16.5 | -0.7598 | 0.15661 | 0.01 | -4.8515
-16 | -0.7699 | 0.14516 | 0.0034 | -5.3038
-15.5 | -0.7858 | 0.13311 | -0.0035 | -5.9034
-15 | -0.8141 | 0.11934 | -0.0118 | -6.8217
-14.5 | -1.3467 | 0.02356 | -0.0954 | -57.1604
-14 | -1.3001 | 0.01922 | -0.0945 | -67.6431
-13.5 | -1.2451 | 0.01676 | -0.0926 | -74.29
-13 | -1.1849 | 0.01501 | -0.0908 | -78.9407
-12.5 | -1.1223 | 0.01364 | -0.0893 | -82.2801
-12 | -1.0584 | 0.01256 | -0.0879 | -84.2675
-11.5 | -0.994 | 0.0116 | -0.0868 | -85.6897
-11 | -0.9292 | 0.01081 | -0.0857 | -85.9574
-10.5 | -0.8644 | 0.01006 | -0.0848 | -85.9245
-10 | -0.7997 | 0.00938 | -0.0841 | -85.2559
-9.5 | -0.7348 | 0.00884 | -0.0834 | -83.1222
-9 | -0.6702 | 0.00839 | -0.0829 | -79.8808
-8.5 | -0.6057 | 0.00799 | -0.0825 | -75.8073
-8 | -0.5414 | 0.00768 | -0.0821 | -70.4948
-7.5 | -0.4773 | 0.00741 | -0.0819 | -64.413
-7 | -0.4134 | 0.0072 | -0.0817 | -57.4167
-6.5 | -0.3499 | 0.00707 | -0.0816 | -49.4908
-6 | -0.2866 | 0.00698 | -0.0816 | -41.0602
-5.5 | -0.2234 | 0.00682 | -0.0816 | -32.7566
-5 | -0.1605 | 0.00675 | -0.0817 | -23.7778
-4.5 | -0.0976 | 0.00666 | -0.0819 | -14.6547
-4 | -0.0348 | 0.00657 | -0.0821 | -5.2968
-3.5 | 0.0277 | 0.00651 | -0.0823 | 4.255
-3 | 0.0901 | 0.00648 | -0.0826 | 13.9043
-2.5 | 0.1524 | 0.00648 | -0.083 | 23.5185
-1.5 | 0.2765 | 0.0066 | -0.0837 | 41.8939
-1 | 0.3384 | 0.00667 | -0.0841 | 50.7346
-0.5 | 0.4004 | 0.00668 | -0.0845 | 59.9401
0 | 0.4622 | 0.00676 | -0.0849 | 68.3728
0.5 | 0.5239 | 0.00683 | -0.0853 | 76.7057
1 | 0.5857 | 0.0069 | -0.0857 | 84.8841
1.5 | 0.6474 | 0.00697 | -0.0861 | 92.8838
2 | 0.709 | 0.00707 | -0.0865 | 100.2829
2.5 | 0.7706 | 0.00716 | -0.0869 | 107.6257
3 | 0.8322 | 0.00725 | -0.0873 | 114.7862
3.5 | 0.8936 | 0.00738 | -0.0877 | 121.084
4 | 0.9552 | 0.00745 | -0.0881 | 128.2148
4.5 | 1.0167 | 0.00747 | -0.0886 | 136.1044
5 | 1.0771 | 0.00682 | -0.0892 | 157.9326
5.5 | 1.136 | 0.00692 | -0.0888 | 164.1618
6 | 1.1968 | 0.00722 | -0.0889 | 165.7618
6.5 | 1.258 | 0.00747 | -0.0891 | 168.407
7 | 1.3186 | 0.00779 | -0.0891 | 169.2683
7.5 | 1.3789 | 0.00814 | -0.089 | 169.398
8 | 1.4396 | 0.00843 | -0.089 | 170.7711
8.5 | 1.4993 | 0.00883 | -0.0887 | 169.7961
9 | 1.5595 | 0.00916 | -0.0885 | 170.2511
9.5 | 1.6185 | 0.00962 | -0.088 | 168.2432
10 | 1.6768 | 0.01013 | -0.0874 | 165.5281
10.5 | 1.7349 | 0.01063 | -0.0866 | 163.2079
11 | 1.7925 | 0.01114 | -0.0857 | 160.9066
11.5 | 1.8484 | 0.01178 | -0.0845 | 156.91
12 | 1.903 | 0.01248 | -0.083 | 152.484
12.5 | 1.9564 | 0.0132 | -0.0812 | 148.2121
13 | 2.0086 | 0.01393 | -0.0792 | 144.1924
13.5 | 2.0569 | 0.01484 | -0.0765 | 138.6051
14 | 2.0982 | 0.01605 | -0.0727 | 130.729
14.5 | 2.1174 | 0.01828 | -0.0656 | 115.8315
15 | 2.1298 | 0.02001 | -0.0572 | 106.4368
15.5 | 2.1454 | 0.02207 | -0.0505 | 97.2089
16 | 2.1647 | 0.02434 | -0.0452 | 88.9359
16.5 | 2.1785 | 0.02728 | -0.0402 | 79.857
17 | 2.1884 | 0.0309 | -0.036 | 70.822
17.5 | 2.1962 | 0.0351 | -0.0328 | 62.5698
18 | 2.1976 | 0.04028 | -0.0304 | 54.5581
18.5 | 2.1901 | 0.04681 | -0.0291 | 46.787
19 | 2.1729 | 0.0549 | -0.0291 | 39.5792
19.5 | 2.141 | 0.06525 | -0.0306 | 32.8123
20 | 2.0945 | 0.07786 | -0.0339 | 26.9008

## 151. Re 20M Mach 0.50 (1)
BIGFOIL.COM POLAR EXPORT
arad10
ARA-D 10% |  |  |  | Cl Max: | 1.632 | at alpha= | 9.5 | deg
JavaFoil+Calcfoil stall+Eppler ext transition |  |  |  | L/D Max: | 72.164 | at alpha= | 8 | deg
Re: | 20000000 |  |  | Cd Min: | 0.01867 | at alpha= | -4 | deg
Mach: | 0.5 |  |  | Cl=0 at alpha= | -3.8015 | deg
|  |  |  | @ Cl=0.1, Cd= | 0.018797
|  |  |  | @ Cl=0.4, Cd= | 0.018891
|  |  |  | @ Cl=0.6, Cd= | 0.019101
alpha (deg) | Cl | Cd | Cm | Cl/Cd
-20 | -0.895 | 0.18839 | -0.045 | -4.75
-19.5 | -0.868 | 0.18414 | -0.044 | -4.714
-19 | -0.84 | 0.1772 | -0.044 | -4.743
-18.5 | -0.813 | 0.17163 | -0.044 | -4.738
-18 | -0.786 | 0.16937 | -0.044 | -4.638
-17.5 | -0.758 | 0.16464 | -0.043 | -4.606
-17 | -0.731 | 0.15323 | -0.043 | -4.773
-16.5 | -0.705 | 0.14106 | -0.044 | -4.995
-16 | -0.677 | 0.13634 | -0.044 | -4.969
-15.5 | -0.65 | 0.13212 | -0.044 | -4.922
-15 | -0.623 | 0.12732 | -0.044 | -4.894
-14.5 | -0.596 | 0.11793 | -0.044 | -5.057
-14 | -0.57 | 0.10893 | -0.045 | -5.232
-13.5 | -0.542 | 0.10592 | -0.045 | -5.118
-13 | -0.515 | 0.1011 | -0.045 | -5.089
-12.5 | -0.487 | 0.09445 | -0.046 | -5.158
-12 | -0.458 | 0.09341 | -0.044 | -4.907
-11.5 | -0.431 | 0.08816 | -0.044 | -4.885
-11 | -0.402 | 0.08573 | -0.043 | -4.688
-10.5 | -0.374 | 0.08298 | -0.042 | -4.505
-10 | -0.346 | 0.08453 | -0.042 | -4.095
-9.5 | -0.319 | 0.07642 | -0.044 | -4.18
-9 | -0.293 | 0.07044 | -0.047 | -4.154
-8.5 | -0.266 | 0.0641 | -0.049 | -4.147
-8 | -0.239 | 0.0593 | -0.052 | -4.028
-7.5 | -0.207 | 0.06813 | -0.04 | -3.036
-7 | -0.181 | 0.05895 | -0.048 | -3.062
-6.5 | -0.154 | 0.05291 | -0.053 | -2.907
-6 | -0.204 | 0.0462 | -0.058 | -4.422
-5.5 | -0.207 | 0.01892 | -0.084 | -10.926
-5 | -0.153 | 0.01879 | -0.084 | -8.147
-4.5 | -0.092 | 0.0187 | -0.085 | -4.917
-4 | -0.027 | 0.01867 | -0.085 | -1.428
-3.5 | 0.041 | 0.01878 | -0.085 | 2.182
-3 | 0.11 | 0.0188 | -0.086 | 5.848
-2.5 | 0.179 | 0.01883 | -0.086 | 9.529
-2 | 0.249 | 0.01883 | -0.087 | 13.236
-1.5 | 0.319 | 0.01886 | -0.087 | 16.926
-1 | 0.389 | 0.01888 | -0.088 | 20.622
-0.5 | 0.459 | 0.01895 | -0.088 | 24.226
0 | 0.53 | 0.01901 | -0.089 | 27.855
0.5 | 0.599 | 0.0191 | -0.089 | 31.361
1 | 0.668 | 0.01917 | -0.09 | 34.839
1.5 | 0.737 | 0.01924 | -0.09 | 38.291
2 | 0.805 | 0.01932 | -0.091 | 41.688
2.5 | 0.874 | 0.01947 | -0.091 | 44.881
3 | 0.942 | 0.01957 | -0.091 | 48.103
3.5 | 1.009 | 0.01971 | -0.092 | 51.199
4 | 1.075 | 0.0198 | -0.092 | 54.314
4.5 | 1.141 | 0.01928 | -0.093 | 59.159
5 | 1.205 | 0.01955 | -0.093 | 61.627
5.5 | 1.268 | 0.01981 | -0.094 | 64.016
6 | 1.329 | 0.02013 | -0.094 | 66.043
6.5 | 1.389 | 0.02039 | -0.094 | 68.114
7 | 1.446 | 0.02069 | -0.095 | 69.886
7.5 | 1.497 | 0.02099 | -0.095 | 71.345
8 | 1.543 | 0.02139 | -0.096 | 72.164
8.5 | 1.583 | 0.02196 | -0.096 | 72.062
9 | 1.613 | 0.02673 | -0.097 | 60.351
9.5 | 1.632 | 0.03116 | -0.097 | 52.371
10 | 1.599 | 0.0326 | -0.096 | 49.056
10.5 | 1.496 | 0.03793 | -0.094 | 39.435
11 | 1.156 | 0.05956 | -0.084 | 19.407
11.5 | 0.925 | 0.07003 | -0.08 | 13.212
12 | 0.911 | 0.1013 | -0.068 | 8.992
12.5 | 0.929 | 0.11982 | -0.064 | 7.752
13 | 0.952 | 0.13574 | -0.062 | 7.011
13.5 | 0.981 | 0.13976 | -0.063 | 7.017
14 | 1.011 | 0.1447 | -0.065 | 6.989
14.5 | 1.042 | 0.14638 | -0.066 | 7.116

## 152. Re 20M Mach 0.50 (2)
BIGFOIL.COM POLAR EXPORT
arad10
ARA-D 10% |  |  |  | Cl Max: | 2.2418 | at alpha= | 11.5 | deg
XFOIL ncrit=9 |  |  |  | L/D Max: | 175.933 | at alpha= | 6.5 | deg
Re: | 20000000 |  |  | Cd Min: | 0.0151 | at alpha= | 11.5 | deg
Mach: | 0.5 |  |  | Cl=0 at alpha= | -99 | deg
|  |  |  | @ Cl=0.1, Cd= | 0.0069
|  |  |  | @ Cl=0.4, Cd= | 0.0069
|  |  |  | @ Cl=0.6, Cd= | 0.0069886
alpha (deg) | Cl | Cd | Cm | Cl/Cd
0 | 0.5293 | 0.0069 | -0.0951 | 76.7101
0.5 | 0.6011 | 0.00699 | -0.0953 | 85.9943
1 | 0.6729 | 0.00708 | -0.0955 | 95.0424
1.5 | 0.7448 | 0.0072 | -0.0957 | 103.4444
2 | 0.817 | 0.00732 | -0.0958 | 111.612
2.5 | 0.8895 | 0.00743 | -0.0958 | 119.7174
3 | 0.962 | 0.00761 | -0.0958 | 126.4126
3.5 | 1.0352 | 0.00774 | -0.0956 | 133.7468
4 | 1.1086 | 0.00793 | -0.0953 | 139.7982
4.5 | 1.1828 | 0.00795 | -0.0951 | 148.7799
5 | 1.2532 | 0.00732 | -0.094 | 171.2022
5.5 | 1.328 | 0.00768 | -0.0931 | 172.9167
6 | 1.4032 | 0.00807 | -0.0919 | 173.8786
6.5 | 1.4796 | 0.00841 | -0.0904 | 175.9334
7 | 1.5557 | 0.00888 | -0.0885 | 175.1914
7.5 | 1.6331 | 0.0093 | -0.0864 | 175.6022
8 | 1.7104 | 0.00981 | -0.0837 | 174.3527
8.5 | 1.7874 | 0.01041 | -0.0805 | 171.7003
9 | 1.8657 | 0.01098 | -0.0768 | 169.918
9.5 | 1.9433 | 0.01163 | -0.0724 | 167.0937
10 | 2.0197 | 0.0124 | -0.0672 | 162.879
10.5 | 2.096 | 0.01318 | -0.0613 | 159.0288
11 | 2.1712 | 0.01404 | -0.0544 | 154.6439
11.5 | 2.2418 | 0.0151 | -0.0458 | 148.4636