## index
index | Re | Mach | Datasource
1 | 50000 | 0 | JavaFoil+Calcfoil stall+Eppler ext transition
2 | 50000 | 0 | XFOIL ncrit=9
3 | 50000 | 0.1 | JavaFoil+Calcfoil stall+Eppler ext transition
4 | 50000 | 0.1 | XFOIL ncrit=9
5 | 50000 | 0.25 | JavaFoil+Calcfoil stall+Eppler ext transition
6 | 50000 | 0.25 | XFOIL ncrit=9
7 | 50000 | 0.5 | JavaFoil+Calcfoil stall+Eppler ext transition
8 | 50000 | 0.5 | XFOIL ncrit=9
9 | 100000 | 0 | JavaFoil+Calcfoil stall+Eppler ext transition
10 | 100000 | 0 | XFOIL ncrit=9
11 | 100000 | 0.1 | JavaFoil+Calcfoil stall+Eppler ext transition
12 | 100000 | 0.1 | XFOIL ncrit=9
13 | 100000 | 0.25 | JavaFoil+Calcfoil stall+Eppler ext transition
14 | 100000 | 0.25 | XFOIL ncrit=9
15 | 100000 | 0.5 | JavaFoil+Calcfoil stall+Eppler ext transition
16 | 100000 | 0.5 | XFOIL ncrit=9
17 | 250000 | 0 | JavaFoil+Calcfoil stall+Eppler ext transition
18 | 250000 | 0 | XFOIL ncrit=9
19 | 250000 | 0.1 | JavaFoil+Calcfoil stall+Eppler ext transition
20 | 250000 | 0.1 | XFOIL ncrit=9
21 | 250000 | 0.25 | JavaFoil+Calcfoil stall+Eppler ext transition
22 | 250000 | 0.25 | XFOIL ncrit=9
23 | 250000 | 0.5 | JavaFoil+Calcfoil stall+Eppler ext transition
24 | 250000 | 0.5 | XFOIL ncrit=9
25 | 500000 | 0 | JavaFoil+Calcfoil stall+Eppler ext transition
26 | 500000 | 0 | XFOIL ncrit=9
27 | 500000 | 0.1 | JavaFoil+Calcfoil stall+Eppler ext transition
28 | 500000 | 0.1 | XFOIL ncrit=9
29 | 500000 | 0.25 | JavaFoil+Calcfoil stall+Eppler ext transition
30 | 500000 | 0.25 | XFOIL ncrit=9
31 | 500000 | 0.5 | JavaFoil+Calcfoil stall+Eppler ext transition
32 | 500000 | 0.5 | XFOIL ncrit=9
33 | 750000 | 0 | JavaFoil+Calcfoil stall+Eppler ext transition
34 | 750000 | 0 | XFOIL ncrit=9
35 | 750000 | 0.1 | JavaFoil+Calcfoil stall+Eppler ext transition
36 | 750000 | 0.1 | XFOIL ncrit=9
37 | 750000 | 0.25 | JavaFoil+Calcfoil stall+Eppler ext transition
38 | 750000 | 0.25 | XFOIL ncrit=9
39 | 750000 | 0.5 | JavaFoil+Calcfoil stall+Eppler ext transition
40 | 750000 | 0.5 | XFOIL ncrit=9
41 | 1000000 | 0 | JavaFoil+Calcfoil stall+Eppler ext transition
42 | 1000000 | 0 | XFOIL ncrit=9
43 | 1000000 | 0.1 | JavaFoil+Calcfoil stall+Eppler ext transition
44 | 1000000 | 0.1 | XFOIL ncrit=9
45 | 1000000 | 0.25 | JavaFoil+Calcfoil stall+Eppler ext transition
46 | 1000000 | 0.25 | XFOIL ncrit=9
47 | 1000000 | 0.5 | JavaFoil+Calcfoil stall+Eppler ext transition
48 | 1000000 | 0.5 | XFOIL ncrit=9
49 | 2000000 | 0 | JavaFoil+Calcfoil stall+Eppler ext transition
50 | 2000000 | 0 | XFOIL ncrit=9
51 | 2000000 | 0.1 | JavaFoil+Calcfoil stall+Eppler ext transition
52 | 2000000 | 0.1 | XFOIL ncrit=9
53 | 2000000 | 0.25 | JavaFoil+Calcfoil stall+Eppler ext transition
54 | 2000000 | 0.25 | XFOIL ncrit=9
55 | 2000000 | 0.5 | JavaFoil+Calcfoil stall+Eppler ext transition
56 | 2000000 | 0.5 | XFOIL ncrit=9
57 | 3000000 | 0 | JavaFoil+Calcfoil stall+Eppler ext transition
58 | 3000000 | 0 | XFOIL ncrit=9
59 | 3000000 | 0.1 | JavaFoil+Calcfoil stall+Eppler ext transition
60 | 3000000 | 0.1 | XFOIL ncrit=9
61 | 3000000 | 0.25 | JavaFoil+Calcfoil stall+Eppler ext transition
62 | 3000000 | 0.25 | XFOIL ncrit=9
63 | 3000000 | 0.5 | JavaFoil+Calcfoil stall+Eppler ext transition
64 | 3000000 | 0.5 | XFOIL ncrit=9
65 | 4000000 | 0 | JavaFoil+Calcfoil stall+Eppler ext transition
66 | 4000000 | 0 | XFOIL ncrit=9
67 | 4000000 | 0.1 | JavaFoil+Calcfoil stall+Eppler ext transition
68 | 4000000 | 0.1 | XFOIL ncrit=9
69 | 4000000 | 0.25 | JavaFoil+Calcfoil stall+Eppler ext transition
70 | 4000000 | 0.25 | XFOIL ncrit=9
71 | 4000000 | 0.5 | JavaFoil+Calcfoil stall+Eppler ext transition
72 | 4000000 | 0.5 | XFOIL ncrit=9
73 | 5000000 | 0 | JavaFoil+Calcfoil stall+Eppler ext transition
74 | 5000000 | 0 | XFOIL ncrit=9
75 | 5000000 | 0.1 | JavaFoil+Calcfoil stall+Eppler ext transition
76 | 5000000 | 0.1 | XFOIL ncrit=9
77 | 5000000 | 0.25 | JavaFoil+Calcfoil stall+Eppler ext transition
78 | 5000000 | 0.25 | XFOIL ncrit=9
79 | 5000000 | 0.5 | JavaFoil+Calcfoil stall+Eppler ext transition
80 | 5000000 | 0.5 | XFOIL ncrit=9
81 | 6000000 | 0 | JavaFoil+Calcfoil stall+Eppler ext transition
82 | 6000000 | 0 | XFOIL ncrit=9
83 | 6000000 | 0.1 | JavaFoil+Calcfoil stall+Eppler ext transition
84 | 6000000 | 0.1 | XFOIL ncrit=9
85 | 6000000 | 0.25 | JavaFoil+Calcfoil stall+Eppler ext transition
86 | 6000000 | 0.25 | XFOIL ncrit=9
87 | 6000000 | 0.5 | JavaFoil+Calcfoil stall+Eppler ext transition
88 | 6000000 | 0.5 | XFOIL ncrit=9
89 | 7000000 | 0 | JavaFoil+Calcfoil stall+Eppler ext transition
90 | 7000000 | 0 | XFOIL ncrit=9
91 | 7000000 | 0.1 | JavaFoil+Calcfoil stall+Eppler ext transition
92 | 7000000 | 0.1 | XFOIL ncrit=9
93 | 7000000 | 0.25 | JavaFoil+Calcfoil stall+Eppler ext transition
94 | 7000000 | 0.25 | XFOIL ncrit=9
95 | 7000000 | 0.5 | JavaFoil+Calcfoil stall+Eppler ext transition
96 | 7000000 | 0.5 | XFOIL ncrit=9
97 | 8000000 | 0 | JavaFoil+Calcfoil stall+Eppler ext transition
98 | 8000000 | 0 | XFOIL ncrit=9
99 | 8000000 | 0.1 | JavaFoil+Calcfoil stall+Eppler ext transition
100 | 8000000 | 0.1 | XFOIL ncrit=9
101 | 8000000 | 0.25 | JavaFoil+Calcfoil stall+Eppler ext transition
102 | 8000000 | 0.25 | XFOIL ncrit=9
103 | 8000000 | 0.5 | JavaFoil+Calcfoil stall+Eppler ext transition
104 | 8000000 | 0.5 | XFOIL ncrit=9
105 | 10000000 | 0 | JavaFoil+Calcfoil stall+Eppler ext transition
106 | 10000000 | 0 | XFOIL ncrit=9
107 | 10000000 | 0.1 | JavaFoil+Calcfoil stall+Eppler ext transition
108 | 10000000 | 0.1 | XFOIL ncrit=9
109 | 10000000 | 0.25 | JavaFoil+Calcfoil stall+Eppler ext transition
110 | 10000000 | 0.25 | XFOIL ncrit=9
111 | 10000000 | 0.5 | JavaFoil+Calcfoil stall+Eppler ext transition
112 | 10000000 | 0.5 | XFOIL ncrit=9
113 | 12000000 | 0 | JavaFoil+Calcfoil stall+Eppler ext transition
114 | 12000000 | 0 | XFOIL ncrit=9
115 | 12000000 | 0.1 | JavaFoil+Calcfoil stall+Eppler ext transition
116 | 12000000 | 0.1 | XFOIL ncrit=9
117 | 12000000 | 0.25 | JavaFoil+Calcfoil stall+Eppler ext transition
118 | 12000000 | 0.25 | XFOIL ncrit=9
119 | 12000000 | 0.5 | JavaFoil+Calcfoil stall+Eppler ext transition
120 | 12000000 | 0.5 | XFOIL ncrit=9
121 | 14000000 | 0 | JavaFoil+Calcfoil stall+Eppler ext transition
122 | 14000000 | 0 | XFOIL ncrit=9
123 | 14000000 | 0.1 | JavaFoil+Calcfoil stall+Eppler ext transition
124 | 14000000 | 0.1 | XFOIL ncrit=9
125 | 14000000 | 0.25 | JavaFoil+Calcfoil stall+Eppler ext transition
126 | 14000000 | 0.25 | XFOIL ncrit=9
127 | 14000000 | 0.5 | JavaFoil+Calcfoil stall+Eppler ext transition
128 | 14000000 | 0.5 | XFOIL ncrit=9
129 | 16000000 | 0 | JavaFoil+Calcfoil stall+Eppler ext transition
130 | 16000000 | 0 | XFOIL ncrit=9
131 | 16000000 | 0.1 | JavaFoil+Calcfoil stall+Eppler ext transition
132 | 16000000 | 0.1 | XFOIL ncrit=9
133 | 16000000 | 0.25 | JavaFoil+Calcfoil stall+Eppler ext transition
134 | 16000000 | 0.25 | XFOIL ncrit=9
135 | 16000000 | 0.5 | JavaFoil+Calcfoil stall+Eppler ext transition
136 | 16000000 | 0.5 | XFOIL ncrit=9
137 | 18000000 | 0 | JavaFoil+Calcfoil stall+Eppler ext transition
138 | 18000000 | 0 | XFOIL ncrit=9
139 | 18000000 | 0.1 | JavaFoil+Calcfoil stall+Eppler ext transition
140 | 18000000 | 0.1 | XFOIL ncrit=9
141 | 18000000 | 0.25 | JavaFoil+Calcfoil stall+Eppler ext transition
142 | 18000000 | 0.25 | XFOIL ncrit=9
143 | 18000000 | 0.5 | JavaFoil+Calcfoil stall+Eppler ext transition
144 | 18000000 | 0.5 | XFOIL ncrit=9
145 | 20000000 | 0 | JavaFoil+Calcfoil stall+Eppler ext transition
146 | 20000000 | 0 | XFOIL ncrit=9
147 | 20000000 | 0.1 | JavaFoil+Calcfoil stall+Eppler ext transition
148 | 20000000 | 0.1 | XFOIL ncrit=9
149 | 20000000 | 0.25 | JavaFoil+Calcfoil stall+Eppler ext transition
150 | 20000000 | 0.25 | XFOIL ncrit=9
151 | 20000000 | 0.5 | JavaFoil+Calcfoil stall+Eppler ext transition
152 | 20000000 | 0.5 | XFOIL ncrit=9

## 1. Re 50k Mach 0.00 (1)
BIGFOIL.COM POLAR EXPORT
GA 30A011
GA 30A011 |  |  |  | Cl Max: | 0.941 | at alpha= | 13.5 | deg
JavaFoil+Calcfoil stall+Eppler ext transition |  |  |  | L/D Max: | 30.322 | at alpha= | 6 | deg
Re: | 50000 |  |  | Cd Min: | 0.01763 | at alpha= | 0 | deg
Mach: | 0 |  |  | Cl=0 at alpha= | 0 | deg
|  |  |  | @ Cl=0.1, Cd= | 0.017754
|  |  |  | @ Cl=0.4, Cd= | 0.01938
|  |  |  | @ Cl=0.6, Cd= | 0.022122
alpha (deg) | Cl | Cd | Cm | Cl/Cd
-19 | -0.81 | 0.30548 | 0.007 | -2.651
-18.5 | -0.829 | 0.29735 | 0.007 | -2.789
-18 | -0.848 | 0.26847 | 0.007 | -3.16
-17.5 | -0.866 | 0.26101 | 0.007 | -3.318
-17 | -0.883 | 0.23772 | 0.007 | -3.713
-16.5 | -0.898 | 0.22174 | 0.007 | -4.048
-16 | -0.911 | 0.20704 | 0.006 | -4.399
-15.5 | -0.922 | 0.19113 | 0.006 | -4.823
-15 | -0.931 | 0.17743 | 0.006 | -5.247
-14.5 | -0.937 | 0.16152 | 0.006 | -5.803
-14 | -0.941 | 0.15199 | 0.006 | -6.19
-13.5 | -0.941 | 0.14272 | 0.006 | -6.594
-13 | -0.938 | 0.13266 | 0.005 | -7.075
-12.5 | -0.933 | 0.12465 | 0.006 | -7.485
-12 | -0.924 | 0.11473 | 0.005 | -8.05
-11.5 | -0.911 | 0.10791 | 0.005 | -8.44
-11 | -0.895 | 0.09872 | 0.005 | -9.063
-10.5 | -0.875 | 0.09231 | 0.005 | -9.48
-10 | -0.852 | 0.08497 | 0.005 | -10.031
-9.5 | -0.826 | 0.07919 | 0.005 | -10.435
-9 | -0.797 | 0.0734 | 0.004 | -10.863
-8.5 | -0.765 | 0.0683 | 0.004 | -11.207
-8 | -0.731 | 0.0655 | 0.004 | -11.163
-7.5 | -0.695 | 0.06117 | 0.004 | -11.358
-7 | -0.657 | 0.05714 | 0.004 | -11.49
-6.5 | -0.62 | 0.05253 | 0.005 | -11.812
-6 | -0.704 | 0.02349 | 0.007 | -29.955
-5.5 | -0.649 | 0.0228 | 0.007 | -28.483
-5 | -0.593 | 0.02216 | 0.006 | -26.771
-4.5 | -0.536 | 0.02133 | 0.005 | -25.115
-4 | -0.478 | 0.02035 | 0.005 | -23.46
-3.5 | -0.419 | 0.01963 | 0.004 | -21.339
-3 | -0.36 | 0.01911 | 0.004 | -18.814
-2.5 | -0.3 | 0.01861 | 0.003 | -16.115
-2 | -0.24 | 0.01828 | 0.002 | -13.135
-1.5 | -0.18 | 0.01804 | 0.002 | -9.989
-1 | -0.12 | 0.01784 | 0.001 | -6.735
-0.5 | -0.06 | 0.01772 | 0.001 | -3.393
0 | 0 | 0.01763 | 0 | 0
0.5 | 0.061 | 0.01767 | -0.001 | 3.43
1 | 0.121 | 0.0178 | -0.001 | 6.81
1.5 | 0.182 | 0.018 | -0.002 | 10.099
2 | 0.242 | 0.01824 | -0.002 | 13.278
2.5 | 0.302 | 0.01857 | -0.003 | 16.292
3 | 0.363 | 0.01906 | -0.004 | 19.022
3.5 | 0.422 | 0.01957 | -0.004 | 21.575
4 | 0.482 | 0.0203 | -0.005 | 23.723
4.5 | 0.54 | 0.02127 | -0.005 | 25.398
5 | 0.598 | 0.0221 | -0.006 | 27.077
5.5 | 0.655 | 0.02273 | -0.007 | 28.817
6 | 0.71 | 0.02342 | -0.007 | 30.322
6.5 | 0.62 | 0.05253 | -0.005 | 11.812
7 | 0.657 | 0.05714 | -0.004 | 11.49
7.5 | 0.695 | 0.06117 | -0.004 | 11.358
8 | 0.731 | 0.0655 | -0.004 | 11.163
8.5 | 0.765 | 0.0683 | -0.004 | 11.207
9 | 0.797 | 0.0734 | -0.004 | 10.863
9.5 | 0.826 | 0.07919 | -0.005 | 10.435
10 | 0.852 | 0.08497 | -0.005 | 10.031
10.5 | 0.875 | 0.09231 | -0.005 | 9.48
11 | 0.895 | 0.09872 | -0.005 | 9.063
11.5 | 0.911 | 0.10791 | -0.005 | 8.44
12 | 0.924 | 0.11473 | -0.005 | 8.05
12.5 | 0.933 | 0.12465 | -0.005 | 7.485
13 | 0.938 | 0.13266 | -0.005 | 7.075
13.5 | 0.941 | 0.14272 | -0.005 | 6.594
14 | 0.941 | 0.15199 | -0.006 | 6.19
14.5 | 0.937 | 0.16152 | -0.006 | 5.803
15 | 0.931 | 0.17743 | -0.006 | 5.247
15.5 | 0.922 | 0.19113 | -0.006 | 4.823
16 | 0.911 | 0.20704 | -0.006 | 4.399
16.5 | 0.898 | 0.22174 | -0.006 | 4.048
17 | 0.883 | 0.23772 | -0.007 | 3.713
17.5 | 0.866 | 0.26101 | -0.007 | 3.318
18 | 0.848 | 0.26847 | -0.007 | 3.16
18.5 | 0.829 | 0.29735 | -0.007 | 2.789

## 2. Re 50k Mach 0.00 (2)
BIGFOIL.COM POLAR EXPORT
GA 30A011
GA 30A011 |  |  |  | Cl Max: | 0.8301 | at alpha= | 8.5 | deg
XFOIL ncrit=9 |  |  |  | L/D Max: | 25.7321 | at alpha= | 5 | deg
Re: | 50000 |  |  | Cd Min: | 0.16898 | at alpha= | 13.5 | deg
Mach: | 0 |  |  | Cl=0 at alpha= | 1.0203 | deg
|  |  |  | @ Cl=0.1, Cd= | 0.022463
|  |  |  | @ Cl=0.4, Cd= | 0.022554
|  |  |  | @ Cl=0.6, Cd= | 0.02333
alpha (deg) | Cl | Cd | Cm | Cl/Cd
-13.5 | -0.6517 | 0.16881 | 0.0324 | -3.8606
-13 | -0.6542 | 0.16331 | 0.0293 | -4.0059
-12.5 | -0.6502 | 0.1569 | 0.0274 | -4.144
-12 | -0.6351 | 0.14883 | 0.0265 | -4.2673
-11.5 | -0.6322 | 0.14194 | 0.0249 | -4.454
-11 | -0.6076 | 0.13329 | 0.0251 | -4.5585
-10.5 | -0.5989 | 0.12581 | 0.0243 | -4.7604
-9.5 | -0.7874 | 0.07596 | -0.0185 | -10.366
-9 | -0.8138 | 0.06472 | -0.0191 | -12.5742
-8.5 | -0.8299 | 0.05456 | -0.0173 | -15.2108
-8 | -0.8258 | 0.04602 | -0.0139 | -17.9444
-7.5 | -0.7946 | 0.04035 | -0.0112 | -19.6927
-7 | -0.759 | 0.03532 | -0.0085 | -21.4892
-6.5 | -0.7178 | 0.03136 | -0.0059 | -22.889
-6 | -0.6755 | 0.02808 | -0.0032 | -24.0563
-5.5 | -0.6356 | 0.02537 | 0.0003 | -25.0532
-5 | -0.5994 | 0.02329 | 0.0051 | -25.7364
-4.5 | -0.564 | 0.02209 | 0.0112 | -25.5319
-4 | -0.5274 | 0.02154 | 0.0182 | -24.4847
-3.5 | -0.485 | 0.02169 | 0.0255 | -22.3605
-3 | -0.4233 | 0.02238 | 0.0298 | -18.9142
-2.5 | -0.2822 | 0.02344 | 0.0182 | -12.0392
-2 | -0.0994 | 0.02247 | -0.0065 | -4.4237
-1.5 | -0.0141 | 0.02068 | -0.0167 | -0.68182
-1 | 0.0006 | 0.01966 | -0.0135 | 0.030519
-0.5 | 0.0048 | 0.01906 | -0.0077 | 0.25184
0 | 0 | 0.01886 | 0 | 0
0.5 | -0.0048 | 0.01906 | 0.0077 | -0.25184
1 | -0.0006 | 0.01966 | 0.0135 | -0.030519
1.5 | 0.0142 | 0.02067 | 0.0167 | 0.68699
2 | 0.0994 | 0.02246 | 0.0065 | 4.4256
2.5 | 0.2822 | 0.02344 | -0.0182 | 12.0392
3 | 0.4232 | 0.02238 | -0.0297 | 18.9097
3.5 | 0.4849 | 0.02169 | -0.0255 | 22.3559
4 | 0.5273 | 0.02154 | -0.0182 | 24.48
4.5 | 0.5639 | 0.02209 | -0.0112 | 25.5274
5 | 0.5993 | 0.02329 | -0.0051 | 25.7321
5.5 | 0.6355 | 0.02537 | -0.0002 | 25.0493
6 | 0.6754 | 0.02808 | 0.0032 | 24.0527
6.5 | 0.7178 | 0.03136 | 0.0059 | 22.889
7 | 0.7589 | 0.03532 | 0.0085 | 21.4864
7.5 | 0.7946 | 0.04035 | 0.0112 | 19.6927
8 | 0.8259 | 0.04602 | 0.0139 | 17.9465
8.5 | 0.8301 | 0.05457 | 0.0172 | 15.2117
9 | 0.814 | 0.06475 | 0.019 | 12.5714
9.5 | 0.7878 | 0.076 | 0.0184 | 10.3658
10 | 0.7065 | 0.09907 | 0.0042 | 7.1313
10.5 | 0.6002 | 0.12587 | -0.0245 | 4.7684
11 | 0.6092 | 0.13338 | -0.0253 | 4.5674
11.5 | 0.6346 | 0.14215 | -0.0251 | 4.4643
12 | 0.6374 | 0.14904 | -0.0267 | 4.2767
12.5 | 0.656 | 0.15766 | -0.0273 | 4.1609
13 | 0.6565 | 0.16359 | -0.0295 | 4.0131
13.5 | 0.6532 | 0.16898 | -0.0326 | 3.8655

## 3. Re 50k Mach 0.10 (1)
BIGFOIL.COM POLAR EXPORT
GA 30A011
GA 30A011 |  |  |  | Cl Max: | 0.927 | at alpha= | 13 | deg
JavaFoil+Calcfoil stall+Eppler ext transition |  |  |  | L/D Max: | 30.318 | at alpha= | 6 | deg
Re: | 50000 |  |  | Cd Min: | 0.01766 | at alpha= | 0 | deg
Mach: | 0.1 |  |  | Cl=0 at alpha= | 0 | deg
|  |  |  | @ Cl=0.1, Cd= | 0.017773
|  |  |  | @ Cl=0.4, Cd= | 0.019402
|  |  |  | @ Cl=0.6, Cd= | 0.022175
alpha (deg) | Cl | Cd | Cm | Cl/Cd
-18 | -0.802 | 0.29376 | 0.007 | -2.731
-17.5 | -0.824 | 0.26929 | 0.007 | -3.058
-17 | -0.844 | 0.24853 | 0.007 | -3.395
-16.5 | -0.862 | 0.23334 | 0.006 | -3.696
-16 | -0.879 | 0.21592 | 0.006 | -4.072
-15.5 | -0.894 | 0.19768 | 0.006 | -4.523
-15 | -0.906 | 0.18197 | 0.006 | -4.981
-14.5 | -0.916 | 0.1686 | 0.006 | -5.434
-14 | -0.923 | 0.15745 | 0.006 | -5.862
-13.5 | -0.926 | 0.14851 | 0.006 | -6.238
-13 | -0.927 | 0.13871 | 0.005 | -6.68
-12.5 | -0.923 | 0.12293 | 0.005 | -7.512
-12 | -0.917 | 0.11501 | 0.005 | -7.969
-11.5 | -0.906 | 0.10789 | 0.005 | -8.394
-11 | -0.891 | 0.09893 | 0.005 | -9.008
-10.5 | -0.873 | 0.0948 | 0.005 | -9.212
-10 | -0.852 | 0.08516 | 0.005 | -10
-9.5 | -0.827 | 0.08005 | 0.005 | -10.327
-9 | -0.798 | 0.07466 | 0.005 | -10.695
-8.5 | -0.767 | 0.06838 | 0.004 | -11.219
-8 | -0.733 | 0.06593 | 0.004 | -11.121
-7.5 | -0.697 | 0.06152 | 0.004 | -11.331
-7 | -0.659 | 0.05721 | 0.004 | -11.527
-6.5 | -0.623 | 0.05251 | 0.005 | -11.872
-6 | -0.707 | 0.0236 | 0.007 | -29.951
-5.5 | -0.652 | 0.02289 | 0.007 | -28.497
-5 | -0.596 | 0.02225 | 0.006 | -26.782
-4.5 | -0.538 | 0.02137 | 0.005 | -25.186
-4 | -0.48 | 0.02039 | 0.005 | -23.534
-3.5 | -0.421 | 0.01966 | 0.004 | -21.401
-3 | -0.361 | 0.01914 | 0.004 | -18.875
-2.5 | -0.301 | 0.0187 | 0.003 | -16.122
-2 | -0.241 | 0.01836 | 0.002 | -13.143
-1.5 | -0.181 | 0.01806 | 0.002 | -10.029
-1 | -0.121 | 0.01786 | 0.001 | -6.761
-0.5 | -0.06 | 0.01774 | 0.001 | -3.406
0 | 0 | 0.01766 | 0 | 0
0.5 | 0.061 | 0.01769 | -0.001 | 3.444
1 | 0.122 | 0.01782 | -0.001 | 6.837
1.5 | 0.183 | 0.01801 | -0.002 | 10.139
2 | 0.243 | 0.01832 | -0.002 | 13.288
2.5 | 0.304 | 0.01865 | -0.003 | 16.3
3 | 0.364 | 0.01909 | -0.004 | 19.084
3.5 | 0.424 | 0.01961 | -0.004 | 21.638
4 | 0.484 | 0.02034 | -0.005 | 23.797
4.5 | 0.543 | 0.02132 | -0.005 | 25.471
5 | 0.601 | 0.02219 | -0.006 | 27.091
5.5 | 0.658 | 0.02282 | -0.007 | 28.834
6 | 0.713 | 0.02353 | -0.007 | 30.318
6.5 | 0.623 | 0.05251 | -0.005 | 11.872
7 | 0.659 | 0.05721 | -0.004 | 11.527
7.5 | 0.697 | 0.06152 | -0.004 | 11.331
8 | 0.733 | 0.06593 | -0.004 | 11.121
8.5 | 0.767 | 0.06838 | -0.004 | 11.219
9 | 0.798 | 0.07466 | -0.004 | 10.695
9.5 | 0.827 | 0.08005 | -0.005 | 10.327
10 | 0.852 | 0.08516 | -0.005 | 10
10.5 | 0.873 | 0.0948 | -0.005 | 9.212
11 | 0.891 | 0.09893 | -0.005 | 9.008
11.5 | 0.906 | 0.10789 | -0.005 | 8.394
12 | 0.917 | 0.11501 | -0.005 | 7.969
12.5 | 0.923 | 0.12293 | -0.005 | 7.512
13 | 0.927 | 0.13871 | -0.005 | 6.68
13.5 | 0.926 | 0.14851 | -0.006 | 6.238
14 | 0.923 | 0.15745 | -0.006 | 5.862
14.5 | 0.916 | 0.1686 | -0.006 | 5.434
15 | 0.906 | 0.18197 | -0.006 | 4.981
15.5 | 0.894 | 0.19768 | -0.006 | 4.523
16 | 0.879 | 0.21592 | -0.006 | 4.072
16.5 | 0.862 | 0.23334 | -0.006 | 3.696
17 | 0.844 | 0.24853 | -0.007 | 3.395
17.5 | 0.824 | 0.26929 | -0.007 | 3.058
18 | 0.802 | 0.29376 | -0.007 | 2.731

## 4. Re 50k Mach 0.10 (2)
BIGFOIL.COM POLAR EXPORT
GA 30A011
GA 30A011 |  |  |  | Cl Max: | 0.852 | at alpha= | 20 | deg
XFOIL ncrit=9 |  |  |  | L/D Max: | 25.5891 | at alpha= | 5 | deg
Re: | 50000 |  |  | Cd Min: | 0.26184 | at alpha= | 20 | deg
Mach: | 0.1 |  |  | Cl=0 at alpha= | 1.0616 | deg
|  |  |  | @ Cl=0.1, Cd= | 0.022456
|  |  |  | @ Cl=0.4, Cd= | 0.022637
|  |  |  | @ Cl=0.6, Cd= | 0.02345
alpha (deg) | Cl | Cd | Cm | Cl/Cd
0 | 0 | 0.01895 | 0 | 0
0.5 | -0.0056 | 0.01915 | 0.0078 | -0.29243
1 | -0.0018 | 0.01976 | 0.0136 | -0.091093
1.5 | 0.0128 | 0.02078 | 0.0168 | 0.61598
2 | 0.1101 | 0.02265 | 0.0046 | 4.8609
2.5 | 0.2835 | 0.02352 | -0.0182 | 12.0536
3 | 0.4246 | 0.02245 | -0.0294 | 18.9131
3.5 | 0.4873 | 0.02172 | -0.025 | 22.4355
4 | 0.5287 | 0.02166 | -0.0177 | 24.409
4.5 | 0.5664 | 0.0222 | -0.0107 | 25.5135
5 | 0.6016 | 0.02351 | -0.0046 | 25.5891
5.5 | 0.6383 | 0.02566 | 0.0002 | 24.8753
6 | 0.6782 | 0.02849 | 0.0037 | 23.8048
6.5 | 0.7208 | 0.0319 | 0.0064 | 22.5956
7 | 0.7627 | 0.03598 | 0.0089 | 21.1979
7.5 | 0.7955 | 0.0412 | 0.0119 | 19.3083
8 | 0.8254 | 0.04702 | 0.0146 | 17.5542
8.5 | 0.8264 | 0.05581 | 0.0178 | 14.8074
9 | 0.8076 | 0.06611 | 0.0193 | 12.216
9.5 | 0.7825 | 0.0772 | 0.0186 | 10.136
10.5 | 0.5985 | 0.12631 | -0.0245 | 4.7383
11 | 0.6069 | 0.13379 | -0.0254 | 4.5362
11.5 | 0.6304 | 0.14232 | -0.0253 | 4.4295
12 | 0.6334 | 0.1492 | -0.0269 | 4.2453
12.5 | 0.645 | 0.15675 | -0.0281 | 4.1148
13 | 0.6522 | 0.16355 | -0.0299 | 3.9878
13.5 | 0.6522 | 0.16939 | -0.0328 | 3.8503
14 | 0.6626 | 0.17644 | -0.0352 | 3.7554
14.5 | 0.6807 | 0.18451 | -0.0368 | 3.6892
15 | 0.7101 | 0.19493 | -0.0375 | 3.6428
15.5 | 0.7009 | 0.19673 | -0.0431 | 3.5628
16 | 0.7239 | 0.20612 | -0.0446 | 3.512
16.5 | 0.735 | 0.21111 | -0.0481 | 3.4816
17 | 0.7462 | 0.21743 | -0.0522 | 3.4319
17.5 | 0.7644 | 0.22432 | -0.055 | 3.4076
18 | 0.7785 | 0.23122 | -0.0589 | 3.3669
18.5 | 0.7943 | 0.23697 | -0.0625 | 3.3519
19 | 0.8132 | 0.2457 | -0.0656 | 3.3097
19.5 | 0.8241 | 0.24916 | -0.0711 | 3.3075
20 | 0.852 | 0.26184 | -0.0718 | 3.2539

## 5. Re 50k Mach 0.25 (1)
BIGFOIL.COM POLAR EXPORT
GA 30A011
GA 30A011 |  |  |  | Cl Max: | 0.858 | at alpha= | 11 | deg
JavaFoil+Calcfoil stall+Eppler ext transition |  |  |  | L/D Max: | 30.229 | at alpha= | 6 | deg
Re: | 50000 |  |  | Cd Min: | 0.01777 | at alpha= | 0 | deg
Mach: | 0.25 |  |  | Cl=0 at alpha= | 0 | deg
|  |  |  | @ Cl=0.1, Cd= | 0.017889
|  |  |  | @ Cl=0.4, Cd= | 0.019577
|  |  |  | @ Cl=0.6, Cd= | 0.32937
alpha (deg) | Cl | Cd | Cm | Cl/Cd
-16.5 | -0.54 | 0.36607 | 0.007 | -1.476
-16 | -0.594 | 0.32937 | 0.007 | -1.802
-15.5 | -0.643 | 0.27876 | 0.006 | -2.307
-15 | -0.689 | 0.25579 | 0.006 | -2.692
-14.5 | -0.73 | 0.20806 | 0.006 | -3.507
-14 | -0.765 | 0.19492 | 0.006 | -3.927
-13.5 | -0.796 | 0.18172 | 0.006 | -4.38
-13 | -0.821 | 0.15956 | 0.005 | -5.143
-12.5 | -0.839 | 0.14798 | 0.005 | -5.671
-12 | -0.852 | 0.13186 | 0.005 | -6.459
-11.5 | -0.858 | 0.12005 | 0.005 | -7.145
-11 | -0.858 | 0.10699 | 0.005 | -8.016
-10.5 | -0.852 | 0.10039 | 0.005 | -8.484
-10 | -0.84 | 0.09058 | 0.005 | -9.271
-9.5 | -0.823 | 0.08371 | 0.005 | -9.827
-9 | -0.8 | 0.07683 | 0.004 | -10.418
-8.5 | -0.774 | 0.07233 | 0.004 | -10.695
-8 | -0.743 | 0.06737 | 0.004 | -11.029
-7.5 | -0.709 | 0.06313 | 0.004 | -11.225
-7 | -0.671 | 0.05874 | 0.004 | -11.432
-6.5 | -0.634 | 0.05433 | 0.004 | -11.672
-6 | -0.724 | 0.02424 | 0.007 | -29.845
-5.5 | -0.669 | 0.02335 | 0.007 | -28.64
-5 | -0.611 | 0.02267 | 0.006 | -26.967
-4.5 | -0.553 | 0.02169 | 0.006 | -25.471
-4 | -0.493 | 0.02071 | 0.005 | -23.795
-3.5 | -0.432 | 0.01997 | 0.004 | -21.641
-3 | -0.371 | 0.01938 | 0.004 | -19.15
-2.5 | -0.31 | 0.01888 | 0.003 | -16.399
-2 | -0.248 | 0.01852 | 0.003 | -13.39
-1.5 | -0.186 | 0.01821 | 0.002 | -10.221
-1 | -0.124 | 0.018 | 0.001 | -6.896
-0.5 | -0.062 | 0.01785 | 0.001 | -3.478
0 | 0 | 0.01777 | 0 | 0
0.5 | 0.063 | 0.0178 | -0.001 | 3.517
1 | 0.125 | 0.01795 | -0.001 | 6.974
1.5 | 0.188 | 0.01816 | -0.002 | 10.334
2 | 0.25 | 0.01847 | -0.003 | 13.538
2.5 | 0.312 | 0.01884 | -0.003 | 16.581
3 | 0.374 | 0.01933 | -0.004 | 19.364
3.5 | 0.436 | 0.01992 | -0.004 | 21.885
4 | 0.497 | 0.02065 | -0.005 | 24.066
4.5 | 0.557 | 0.02163 | -0.006 | 25.763
5 | 0.617 | 0.02261 | -0.006 | 27.283
5.5 | 0.675 | 0.02328 | -0.007 | 28.984
6 | 0.73 | 0.02416 | -0.007 | 30.229
6.5 | 0.634 | 0.05433 | -0.004 | 11.672
7 | 0.671 | 0.05874 | -0.004 | 11.432
7.5 | 0.709 | 0.06313 | -0.004 | 11.225
8 | 0.743 | 0.06737 | -0.004 | 11.029
8.5 | 0.774 | 0.07233 | -0.004 | 10.695
9 | 0.8 | 0.07683 | -0.004 | 10.418
9.5 | 0.823 | 0.08371 | -0.005 | 9.827
10 | 0.84 | 0.09058 | -0.005 | 9.271
10.5 | 0.852 | 0.10039 | -0.005 | 8.484
11 | 0.858 | 0.10699 | -0.005 | 8.016
11.5 | 0.858 | 0.12005 | -0.005 | 7.145
12 | 0.852 | 0.13186 | -0.005 | 6.459
12.5 | 0.839 | 0.14798 | -0.005 | 5.671
13 | 0.821 | 0.15956 | -0.005 | 5.143
13.5 | 0.796 | 0.18172 | -0.006 | 4.38
14 | 0.765 | 0.19492 | -0.006 | 3.927
14.5 | 0.73 | 0.20806 | -0.006 | 3.507
15 | 0.689 | 0.24363 | -0.006 | 2.827
15.5 | 0.643 | 0.27876 | -0.006 | 2.307
16 | 0.594 | 0.32937 | -0.007 | 1.802

## 6. Re 50k Mach 0.25 (2)
BIGFOIL.COM POLAR EXPORT
GA 30A011
GA 30A011 |  |  |  | Cl Max: | 0.8576 | at alpha= | 20 | deg
XFOIL ncrit=9 |  |  |  | L/D Max: | 25.0867 | at alpha= | 4.5 | deg
Re: | 50000 |  |  | Cd Min: | 0.26146 | at alpha= | 20 | deg
Mach: | 0.25 |  |  | Cl=0 at alpha= | 1.3162 | deg
|  |  |  | @ Cl=0.1, Cd= | 0.02263
|  |  |  | @ Cl=0.4, Cd= | 0.022831
|  |  |  | @ Cl=0.6, Cd= | 0.13737
alpha (deg) | Cl | Cd | Cm | Cl/Cd
-20 | -0.8562 | 0.26053 | 0.0769 | -3.2864
-19.5 | -0.8364 | 0.2533 | 0.0734 | -3.302
-19 | -0.8333 | 0.25457 | 0.0659 | -3.2734
-18.5 | -0.802 | 0.23993 | 0.0653 | -3.3426
-18 | -0.7959 | 0.23854 | 0.0591 | -3.3365
-17.5 | -0.7687 | 0.22669 | 0.0576 | -3.391
-17 | -0.7608 | 0.22348 | 0.0524 | -3.4043
-16.5 | -0.736 | 0.21316 | 0.0505 | -3.4528
-16 | -0.7404 | 0.21298 | 0.0444 | -3.4764
-15.5 | -0.7054 | 0.19995 | 0.044 | -3.5279
-15 | -0.6939 | 0.19324 | 0.0405 | -3.5909
-14.5 | -0.694 | 0.19006 | 0.0364 | -3.6515
-14 | -0.6687 | 0.18033 | 0.0352 | -3.7082
-13.5 | -0.649 | 0.17183 | 0.0335 | -3.777
-13 | -0.6383 | 0.16475 | 0.0312 | -3.8744
-12.5 | -0.627 | 0.15772 | 0.0294 | -3.9754
-12 | -0.6186 | 0.15069 | 0.0276 | -4.1051
-11.5 | -0.6098 | 0.14346 | 0.0262 | -4.2507
-11 | -0.5964 | 0.13601 | 0.0254 | -4.385
-10.5 | -0.589 | 0.12855 | 0.0242 | -4.5819
-9.5 | -0.6623 | 0.09565 | -0.0024 | -6.9242
-9 | -0.7819 | 0.07222 | -0.0208 | -10.8266
-8.5 | -0.8046 | 0.06192 | -0.0206 | -12.9942
-8 | -0.818 | 0.05241 | -0.0182 | -15.6077
-7.5 | -0.7953 | 0.04591 | -0.0155 | -17.323
-7 | -0.7705 | 0.03968 | -0.0122 | -19.4178
-6.5 | -0.7384 | 0.03453 | -0.0087 | -21.3843
-6 | -0.6956 | 0.03063 | -0.0058 | -22.7098
-5.5 | -0.6543 | 0.02739 | -0.0024 | -23.8883
-5 | -0.6151 | 0.02482 | 0.0021 | -24.7824
-4.5 | -0.5786 | 0.02306 | 0.008 | -25.0911
-4 | -0.5412 | 0.02216 | 0.015 | -24.4224
-3.5 | -0.5004 | 0.02195 | 0.0227 | -22.7973
-3 | -0.4496 | 0.02233 | 0.0294 | -20.1343
-2.5 | -0.3427 | 0.02342 | 0.0261 | -14.6328
-2 | -0.1569 | 0.02336 | 0.0038 | -6.7166
-1.5 | -0.0049 | 0.02141 | -0.0175 | -0.22887
-1 | 0.0086 | 0.0203 | -0.0143 | 0.42365
-0.5 | 0.01 | 0.01965 | -0.0083 | 0.50891
0 | 0 | 0.01943 | 0 | 0
0.5 | -0.01 | 0.01965 | 0.0083 | -0.50891
1 | -0.0086 | 0.0203 | 0.0143 | -0.42365
1.5 | 0.005 | 0.02141 | 0.0175 | 0.23354
2 | 0.1568 | 0.02336 | -0.0037 | 6.7123
2.5 | 0.3427 | 0.02341 | -0.0261 | 14.639
3 | 0.4495 | 0.02233 | -0.0294 | 20.1299
3.5 | 0.5003 | 0.02195 | -0.0227 | 22.7927
4 | 0.5411 | 0.02216 | -0.015 | 24.4179
4.5 | 0.5785 | 0.02306 | -0.0079 | 25.0867
5 | 0.615 | 0.02482 | -0.0021 | 24.7784
5.5 | 0.6542 | 0.02739 | 0.0024 | 23.8846
6 | 0.6956 | 0.03063 | 0.0059 | 22.7098
6.5 | 0.7384 | 0.03453 | 0.0088 | 21.3843
7 | 0.7705 | 0.03968 | 0.0122 | 19.4178
7.5 | 0.7953 | 0.04591 | 0.0155 | 17.323
8 | 0.8181 | 0.05242 | 0.0182 | 15.6066
8.5 | 0.8048 | 0.06194 | 0.0205 | 12.9932
9 | 0.7822 | 0.07226 | 0.0207 | 10.8248
9.5 | 0.663 | 0.09571 | 0.0022 | 6.9272
10 | 0.5829 | 0.12132 | -0.0236 | 4.8046
10.5 | 0.5902 | 0.12861 | -0.0244 | 4.5891
11 | 0.5976 | 0.13608 | -0.0256 | 4.3915
11.5 | 0.6115 | 0.14358 | -0.0263 | 4.2589
12 | 0.6201 | 0.15081 | -0.0278 | 4.1118
12.5 | 0.6285 | 0.15785 | -0.0296 | 3.9816
13 | 0.6397 | 0.16489 | -0.0314 | 3.8796
13.5 | 0.6502 | 0.17196 | -0.0337 | 3.7811
14 | 0.6694 | 0.18041 | -0.0355 | 3.7104
14.5 | 0.6945 | 0.19011 | -0.0367 | 3.6531
15 | 0.6954 | 0.19353 | -0.0407 | 3.5932
15.5 | 0.7065 | 0.20019 | -0.0443 | 3.5291
16 | 0.741 | 0.2131 | -0.0447 | 3.4772
16.5 | 0.7373 | 0.21353 | -0.0508 | 3.4529
17 | 0.7616 | 0.22374 | -0.0527 | 3.404
17.5 | 0.7699 | 0.22717 | -0.0579 | 3.3891
18 | 0.7967 | 0.23889 | -0.0595 | 3.335
18.5 | 0.8033 | 0.24055 | -0.0656 | 3.3394
19 | 0.8342 | 0.25505 | -0.0663 | 3.2707
19.5 | 0.8377 | 0.25406 | -0.0738 | 3.2973
20 | 0.8576 | 0.26146 | -0.0771 | 3.28

## 7. Re 50k Mach 0.50 (1)
BIGFOIL.COM POLAR EXPORT
GA 30A011
GA 30A011 |  |  |  | Cl Max: | 1.109 | at alpha= | 20 | deg
JavaFoil+Calcfoil stall+Eppler ext transition |  |  |  | L/D Max: | 27.905 | at alpha= | 5 | deg
Re: | 50000 |  |  | Cd Min: | 0.01848 | at alpha= | 0.5 | deg
Mach: | 0.5 |  |  | Cl=0 at alpha= | 0 | deg
|  |  |  | @ Cl=0.1, Cd= | 0.018549
|  |  |  | @ Cl=0.4, Cd= | 0.020358
|  |  |  | @ Cl=0.6, Cd= | 0.023104
alpha (deg) | Cl | Cd | Cm | Cl/Cd
-20 | -1.109 | 0.4608 | 0.016 | -2.406
-19.5 | -1.078 | 0.45393 | 0.014 | -2.374
-19 | -1.051 | 0.45261 | 0.014 | -2.322
-18.5 | -1.024 | 0.43211 | 0.014 | -2.371
-18 | -0.998 | 0.44287 | 0.013 | -2.253
-17.5 | -0.971 | 0.43048 | 0.013 | -2.256
-17 | -0.945 | 0.58963 | 0.013 | -1.602
-16.5 | -0.918 | 0.39882 | 0.012 | -2.302
-16 | -0.888 | 0.3705 | 0.011 | -2.397
-15.5 | -0.86 | 0.35293 | 0.011 | -2.436
-15 | -0.832 | 0.35776 | 0.01 | -2.327
-14.5 | -0.805 | 0.34217 | 0.01 | -2.354
-14 | -0.778 | 0.34982 | 0.009 | -2.225
-13.5 | -0.751 | 0.30332 | 0.009 | -2.477
-13 | -0.724 | 0.31219 | 0.009 | -2.32
-12.5 | -0.697 | 0.32024 | 0.008 | -2.176
-12 | -0.668 | 0.27044 | 0.008 | -2.471
-11.5 | -0.64 | 0.26075 | 0.007 | -2.455
-11 | -0.613 | 0.25893 | 0.007 | -2.367
-10.5 | -0.585 | 0.25341 | 0.006 | -2.31
-10 | -0.558 | 0.24873 | 0.006 | -2.243
-9.5 | -0.53 | 0.18999 | 0.005 | -2.788
-9 | -0.502 | 0.18056 | 0.005 | -2.781
-8.5 | -0.474 | 0.1762 | 0.004 | -2.691
-8 | -0.446 | 0.16625 | 0.004 | -2.685
-7.5 | -0.682 | 0.07863 | 0.004 | -8.673
-7 | -0.692 | 0.06806 | 0.004 | -10.162
-6.5 | -0.672 | 0.06156 | 0.004 | -10.922
-6 | -0.64 | 0.05635 | 0.004 | -11.348
-5.5 | -0.601 | 0.052 | 0.004 | -11.555
-5 | -0.676 | 0.02483 | 0.007 | -27.236
-4.5 | -0.613 | 0.02377 | 0.006 | -25.805
-4 | -0.548 | 0.02285 | 0.006 | -24.001
-3.5 | -0.482 | 0.02145 | 0.005 | -22.468
-3 | -0.414 | 0.02057 | 0.004 | -20.133
-2.5 | -0.346 | 0.01992 | 0.004 | -17.362
-2 | -0.277 | 0.01937 | 0.003 | -14.303
-1.5 | -0.208 | 0.01898 | 0.002 | -10.954
-1 | -0.139 | 0.01869 | 0.001 | -7.422
-0.5 | -0.069 | 0.01853 | 0.001 | -3.743
0 | 0 | 0.01852 | 0 | 0
0.5 | 0.07 | 0.01848 | -0.001 | 3.786
1 | 0.14 | 0.01864 | -0.001 | 7.506
1.5 | 0.21 | 0.01893 | -0.002 | 11.078
2 | 0.279 | 0.01932 | -0.003 | 14.466
2.5 | 0.349 | 0.01987 | -0.004 | 17.56
3 | 0.418 | 0.02053 | -0.004 | 20.35
3.5 | 0.486 | 0.02141 | -0.005 | 22.708
4 | 0.553 | 0.02247 | -0.006 | 24.623
4.5 | 0.619 | 0.02336 | -0.006 | 26.505
5 | 0.683 | 0.02447 | -0.007 | 27.905
5.5 | 0.601 | 0.05173 | -0.004 | 11.614
6 | 0.639 | 0.05646 | -0.004 | 11.326
6.5 | 0.672 | 0.06202 | -0.004 | 10.836
7 | 0.692 | 0.06806 | -0.004 | 10.162
7.5 | 0.682 | 0.07953 | -0.004 | 8.577
8 | 0.446 | 0.14505 | -0.004 | 3.077
8.5 | 0.474 | 0.17738 | -0.004 | 2.673
9 | 0.502 | 0.18056 | -0.005 | 2.781
9.5 | 0.53 | 0.18999 | -0.005 | 2.788
10 | 0.558 | 0.24873 | -0.006 | 2.243
10.5 | 0.585 | 0.24939 | -0.006 | 2.347
11 | 0.613 | 0.25738 | -0.007 | 2.381
11.5 | 0.64 | 0.26372 | -0.007 | 2.427
12 | 0.668 | 0.28319 | -0.007 | 2.359
12.5 | 0.697 | 0.32024 | -0.008 | 2.176
13 | 0.724 | 0.31473 | -0.009 | 2.301
13.5 | 0.751 | 0.31455 | -0.009 | 2.388
14 | 0.778 | 0.34994 | -0.009 | 2.224
14.5 | 0.805 | 0.34127 | -0.01 | 2.36
15 | 0.832 | 0.35941 | -0.01 | 2.316
15.5 | 0.86 | 0.35355 | -0.01 | 2.432
16 | 0.888 | 0.37106 | -0.011 | 2.394
16.5 | 0.918 | 0.40017 | -0.012 | 2.294
17 | 0.945 | 0.41319 | -0.013 | 2.287
17.5 | 0.971 | 0.42974 | -0.013 | 2.261
18 | 0.998 | 0.43747 | -0.013 | 2.282
18.5 | 1.025 | 0.42903 | -0.014 | 2.388
19 | 1.051 | 0.43218 | -0.014 | 2.432
19.5 | 1.078 | 0.45497 | -0.014 | 2.369
20 | 1.109 | 0.46767 | -0.015 | 2.371

## 8. Re 50k Mach 0.50 (2)
BIGFOIL.COM POLAR EXPORT
GA 30A011
GA 30A011 |  |  |  | Cl Max: | 0.9366 | at alpha= | 20 | deg
XFOIL ncrit=9 |  |  |  | L/D Max: | 23.0031 | at alpha= | 4 | deg
Re: | 50000 |  |  | Cd Min: | 0.29313 | at alpha= | 20 | deg
Mach: | 0.5 |  |  | Cl=0 at alpha= | 1.0389 | deg
|  |  |  | @ Cl=0.1, Cd= | 0.024047
|  |  |  | @ Cl=0.4, Cd= | 0.024088
|  |  |  | @ Cl=0.6, Cd= | 0.14817
alpha (deg) | Cl | Cd | Cm | Cl/Cd
-20 | -0.9357 | 0.2925 | 0.0892 | -3.199
-19.5 | -0.9083 | 0.27873 | 0.0859 | -3.2587
-19 | -0.8859 | 0.27072 | 0.0812 | -3.2724
-18.5 | -0.8683 | 0.26456 | 0.0752 | -3.2821
-18 | -0.8422 | 0.25434 | 0.0719 | -3.3113
-17.5 | -0.8303 | 0.25102 | 0.0652 | -3.3077
-17 | -0.7992 | 0.23809 | 0.063 | -3.3567
-16.5 | -0.7843 | 0.23226 | 0.0575 | -3.3768
-16 | -0.7622 | 0.22424 | 0.0539 | -3.399
-15.5 | -0.7382 | 0.2145 | 0.0506 | -3.4415
-15 | -0.7332 | 0.21201 | 0.045 | -3.4583
-14.5 | -0.7025 | 0.20028 | 0.043 | -3.5076
-14 | -0.679 | 0.19105 | 0.0403 | -3.554
-13.5 | -0.6655 | 0.18407 | 0.0366 | -3.6155
-13 | -0.6551 | 0.17795 | 0.0333 | -3.6814
-12.5 | -0.6466 | 0.17203 | 0.0305 | -3.7586
-12 | -0.6242 | 0.16284 | 0.0287 | -3.8332
-11.5 | -0.6119 | 0.15546 | 0.0267 | -3.9361
-11 | -0.5983 | 0.14762 | 0.0251 | -4.053
-10.5 | -0.5777 | 0.13861 | 0.0236 | -4.1678
-10 | -0.5624 | 0.13037 | 0.0222 | -4.3139
-9.5 | -0.6079 | 0.11301 | 0.0027 | -5.3792
-9 | -0.5929 | 0.10295 | 0.0005 | -5.7591
-8.5 | -0.6245 | 0.09002 | -0.0092 | -6.9373
-8 | -0.6466 | 0.07756 | -0.0171 | -8.3368
-7.5 | -0.6841 | 0.06623 | -0.0224 | -10.3292
-7 | -0.7089 | 0.05728 | -0.0222 | -12.376
-6.5 | -0.7236 | 0.04926 | -0.02 | -14.6894
-6 | -0.7223 | 0.04232 | -0.016 | -17.0676
-5.5 | -0.7078 | 0.03631 | -0.0113 | -19.4933
-5 | -0.6717 | 0.03198 | -0.0062 | -21.0038
-4.5 | -0.6333 | 0.02842 | -0.0007 | -22.2836
-4 | -0.5946 | 0.02584 | 0.0058 | -23.0108
-3.5 | -0.5534 | 0.02436 | 0.0137 | -22.7176
-3 | -0.5092 | 0.02369 | 0.0224 | -21.4943
-2.5 | -0.4583 | 0.02367 | 0.0308 | -19.3621
-2 | -0.3754 | 0.02427 | 0.0339 | -15.4677
-1.5 | -0.1897 | 0.02478 | 0.0159 | -7.6554
-1 | 0.016 | 0.02312 | -0.0127 | 0.69204
-0.5 | 0.028 | 0.0222 | -0.0097 | 1.2613
0 | 0 | 0.02198 | 0 | 0
0.5 | -0.028 | 0.0222 | 0.0097 | -1.2613
1 | -0.016 | 0.02311 | 0.0127 | -0.69234
1.5 | 0.1896 | 0.02477 | -0.0159 | 7.6544
2 | 0.3753 | 0.02427 | -0.0339 | 15.4635
2.5 | 0.4582 | 0.02366 | -0.0308 | 19.366
3 | 0.5091 | 0.02369 | -0.0224 | 21.4901
3.5 | 0.5533 | 0.02435 | -0.0137 | 22.7228
4 | 0.5944 | 0.02584 | -0.0058 | 23.0031
4.5 | 0.6332 | 0.02842 | 0.0007 | 22.2801
5 | 0.6716 | 0.03197 | 0.0062 | 21.0072
5.5 | 0.7077 | 0.03631 | 0.0113 | 19.4905
6 | 0.7224 | 0.04232 | 0.016 | 17.0699
6.5 | 0.7237 | 0.04927 | 0.0199 | 14.6885
7 | 0.7092 | 0.05729 | 0.0221 | 12.3791
7.5 | 0.6843 | 0.06626 | 0.0223 | 10.3275
8 | 0.647 | 0.0776 | 0.017 | 8.3376
8.5 | 0.6249 | 0.09009 | 0.009 | 6.9364
9 | 0.5936 | 0.103 | -0.0007 | 5.7631
9.5 | 0.6087 | 0.11307 | -0.0029 | 5.3834
10 | 0.5632 | 0.1304 | -0.0224 | 4.319
10.5 | 0.5782 | 0.1386 | -0.0238 | 4.1717
11 | 0.5991 | 0.14765 | -0.0253 | 4.0576
11.5 | 0.6126 | 0.15549 | -0.027 | 3.9398
12 | 0.625 | 0.16288 | -0.0289 | 3.8372
12.5 | 0.6486 | 0.17237 | -0.0307 | 3.7628
13 | 0.657 | 0.17828 | -0.0335 | 3.6852
13.5 | 0.6669 | 0.18428 | -0.0368 | 3.6189
14 | 0.6801 | 0.19122 | -0.0405 | 3.5566
14.5 | 0.7032 | 0.20038 | -0.0433 | 3.5093
15 | 0.7339 | 0.21211 | -0.0453 | 3.46
15.5 | 0.7393 | 0.21478 | -0.0508 | 3.4421
16 | 0.763 | 0.22444 | -0.0542 | 3.3996
16.5 | 0.7857 | 0.23277 | -0.0577 | 3.3754
17 | 0.8002 | 0.23846 | -0.0633 | 3.3557
17.5 | 0.8317 | 0.25168 | -0.0654 | 3.3046
18 | 0.8433 | 0.25483 | -0.0722 | 3.3093
18.5 | 0.8698 | 0.2654 | -0.0754 | 3.2773
19 | 0.887 | 0.27134 | -0.0815 | 3.269
19.5 | 0.9096 | 0.27951 | -0.0862 | 3.2543
20 | 0.9366 | 0.29313 | -0.0896 | 3.1952

## 9. Re 100k Mach 0.00 (1)
BIGFOIL.COM POLAR EXPORT
GA 30A011
GA 30A011 |  |  |  | Cl Max: | 0.941 | at alpha= | 13.5 | deg
JavaFoil+Calcfoil stall+Eppler ext transition |  |  |  | L/D Max: | 37.555 | at alpha= | 6.5 | deg
Re: | 100000 |  |  | Cd Min: | 0.01363 | at alpha= | 0 | deg
Mach: | 0 |  |  | Cl=0 at alpha= | 0 | deg
|  |  |  | @ Cl=0.1, Cd= | 0.013758
|  |  |  | @ Cl=0.4, Cd= | 0.015434
|  |  |  | @ Cl=0.6, Cd= | 0.018305
alpha (deg) | Cl | Cd | Cm | Cl/Cd
-19 | -0.81 | 0.25966 | 0.007 | -3.119
-18.5 | -0.829 | 0.24609 | 0.007 | -3.37
-18 | -0.848 | 0.23062 | 0.007 | -3.678
-17.5 | -0.866 | 0.21494 | 0.007 | -4.03
-17 | -0.883 | 0.20472 | 0.007 | -4.311
-16.5 | -0.898 | 0.19033 | 0.007 | -4.716
-16 | -0.911 | 0.17684 | 0.006 | -5.151
-15.5 | -0.922 | 0.16493 | 0.006 | -5.59
-15 | -0.931 | 0.14914 | 0.006 | -6.242
-14.5 | -0.937 | 0.14063 | 0.006 | -6.666
-14 | -0.941 | 0.1323 | 0.006 | -7.112
-13.5 | -0.941 | 0.12491 | 0.006 | -7.534
-13 | -0.939 | 0.1198 | 0.006 | -7.836
-12.5 | -0.933 | 0.10762 | 0.006 | -8.67
-12 | -0.924 | 0.10026 | 0.005 | -9.213
-11.5 | -0.911 | 0.09536 | 0.005 | -9.554
-11 | -0.895 | 0.0889 | 0.005 | -10.068
-10.5 | -0.876 | 0.08264 | 0.005 | -10.594
-10 | -0.853 | 0.07689 | 0.005 | -11.092
-9.5 | -0.827 | 0.07185 | 0.005 | -11.509
-9 | -0.798 | 0.06695 | 0.005 | -11.922
-8.5 | -0.767 | 0.06231 | 0.005 | -12.308
-8 | -0.733 | 0.05929 | 0.005 | -12.358
-7.5 | -0.794 | 0.02902 | 0.008 | -27.349
-7 | -0.807 | 0.02184 | 0.008 | -36.972
-6.5 | -0.757 | 0.0204 | 0.008 | -37.09
-6 | -0.704 | 0.01967 | 0.007 | -35.791
-5.5 | -0.65 | 0.01904 | 0.007 | -34.114
-5 | -0.593 | 0.01834 | 0.006 | -32.349
-4.5 | -0.536 | 0.01756 | 0.005 | -30.514
-4 | -0.478 | 0.01639 | 0.005 | -29.15
-3.5 | -0.419 | 0.01567 | 0.004 | -26.733
-3 | -0.36 | 0.01516 | 0.004 | -23.72
-2.5 | -0.3 | 0.01469 | 0.003 | -20.43
-2 | -0.24 | 0.01436 | 0.002 | -16.73
-1.5 | -0.18 | 0.01405 | 0.002 | -12.834
-1 | -0.12 | 0.01384 | 0.001 | -8.686
-0.5 | -0.06 | 0.01372 | 0.001 | -4.382
0 | 0 | 0.01363 | 0 | 0
0.5 | 0.061 | 0.01368 | -0.001 | 4.431
1 | 0.121 | 0.0138 | -0.001 | 8.782
1.5 | 0.182 | 0.01401 | -0.002 | 12.975
2 | 0.242 | 0.01432 | -0.002 | 16.914
2.5 | 0.302 | 0.01464 | -0.003 | 20.655
3 | 0.363 | 0.01512 | -0.004 | 23.984
3.5 | 0.422 | 0.01562 | -0.004 | 27.031
4 | 0.482 | 0.01634 | -0.005 | 29.477
4.5 | 0.54 | 0.01751 | -0.005 | 30.862
5 | 0.598 | 0.01828 | -0.006 | 32.722
5.5 | 0.655 | 0.01898 | -0.007 | 34.517
6 | 0.71 | 0.0196 | -0.007 | 36.225
6.5 | 0.764 | 0.02033 | -0.008 | 37.555
7 | 0.815 | 0.02175 | -0.008 | 37.457
7.5 | 0.794 | 0.02902 | -0.008 | 27.349
8 | 0.733 | 0.05929 | -0.005 | 12.358
8.5 | 0.767 | 0.06231 | -0.005 | 12.308
9 | 0.798 | 0.06695 | -0.005 | 11.922
9.5 | 0.827 | 0.07185 | -0.005 | 11.509
10 | 0.853 | 0.07689 | -0.005 | 11.092
10.5 | 0.876 | 0.08264 | -0.005 | 10.594
11 | 0.895 | 0.0889 | -0.005 | 10.068
11.5 | 0.911 | 0.09536 | -0.005 | 9.554
12 | 0.924 | 0.10026 | -0.005 | 9.213
12.5 | 0.933 | 0.10762 | -0.006 | 8.67
13 | 0.939 | 0.1198 | -0.006 | 7.836
13.5 | 0.941 | 0.12491 | -0.006 | 7.534
14 | 0.941 | 0.1323 | -0.006 | 7.112
14.5 | 0.937 | 0.14063 | -0.006 | 6.666
15 | 0.931 | 0.14914 | -0.006 | 6.242
15.5 | 0.922 | 0.16493 | -0.006 | 5.59
16 | 0.911 | 0.17684 | -0.006 | 5.151
16.5 | 0.898 | 0.19033 | -0.007 | 4.716
17 | 0.883 | 0.20472 | -0.007 | 4.311
17.5 | 0.866 | 0.21494 | -0.007 | 4.03
18 | 0.848 | 0.23062 | -0.007 | 3.678
18.5 | 0.829 | 0.24609 | -0.007 | 3.37

## 10. Re 100k Mach 0.00 (2)
BIGFOIL.COM POLAR EXPORT
GA 30A011
GA 30A011 |  |  |  | Cl Max: | 0.9187 | at alpha= | 9.5 | deg
XFOIL ncrit=9 |  |  |  | L/D Max: | 36.2712 | at alpha= | 4.5 | deg
Re: | 100000 |  |  | Cd Min: | 0.17563 | at alpha= | 14.5 | deg
Mach: | 0 |  |  | Cl=0 at alpha= | 0 | deg
|  |  |  | @ Cl=0.1, Cd= | 0.014975
|  |  |  | @ Cl=0.4, Cd= | 0.013526
|  |  |  | @ Cl=0.6, Cd= | 0.016823
alpha (deg) | Cl | Cd | Cm | Cl/Cd
-14.5 | -0.683 | 0.17546 | 0.0327 | -3.8926
-14 | -0.7006 | 0.16838 | 0.0243 | -4.1608
-13.5 | -0.6644 | 0.16063 | 0.0268 | -4.1362
-13 | -0.6806 | 0.15233 | 0.0196 | -4.4679
-12.5 | -0.6524 | 0.14519 | 0.021 | -4.4934
-12 | -0.6712 | 0.13578 | 0.0141 | -4.9433
-11.5 | -0.6542 | 0.12892 | 0.014 | -5.0745
-11 | -0.7981 | 0.0804 | -0.0227 | -9.9266
-10.5 | -0.8485 | 0.06777 | -0.0274 | -12.5203
-10 | -0.905 | 0.05632 | -0.0247 | -16.0689
-9.5 | -0.9184 | 0.04723 | -0.0206 | -19.4453
-9 | -0.9016 | 0.04141 | -0.0172 | -21.7725
-8.5 | -0.8779 | 0.03581 | -0.0132 | -24.5155
-8 | -0.8394 | 0.03156 | -0.0112 | -26.597
-7.5 | -0.7976 | 0.02784 | -0.009 | -28.6494
-7 | -0.7534 | 0.02494 | -0.007 | -30.2085
-6.5 | -0.7098 | 0.02261 | -0.0047 | -31.3932
-6 | -0.6686 | 0.02027 | -0.0023 | -32.9847
-5.5 | -0.6302 | 0.01827 | 0.0008 | -34.4937
-5 | -0.5941 | 0.01653 | 0.0041 | -35.9407
-4.5 | -0.5565 | 0.01534 | 0.0076 | -36.2777
-4 | -0.5169 | 0.01453 | 0.011 | -35.5747
-3.5 | -0.476 | 0.01396 | 0.0147 | -34.0974
-3 | -0.4346 | 0.01361 | 0.0186 | -31.9324
-2.5 | -0.3935 | 0.01352 | 0.023 | -29.105
-2 | -0.3506 | 0.01373 | 0.0275 | -25.5353
-1.5 | -0.2858 | 0.01431 | 0.0276 | -19.972
-1 | -0.1681 | 0.01495 | 0.0163 | -11.2441
-0.5 | -0.0297 | 0.015 | -0.0006 | -1.98
0 | 0 | 0.01474 | 0 | 0
0.5 | 0.0297 | 0.015 | 0.0006 | 1.98
1 | 0.168 | 0.01495 | -0.0163 | 11.2375
1.5 | 0.2858 | 0.01431 | -0.0276 | 19.972
2 | 0.3505 | 0.01373 | -0.0274 | 25.528
2.5 | 0.3934 | 0.01351 | -0.023 | 29.1192
3 | 0.4345 | 0.01361 | -0.0185 | 31.9251
3.5 | 0.4758 | 0.01396 | -0.0146 | 34.0831
4 | 0.5167 | 0.01453 | -0.011 | 35.5609
4.5 | 0.5564 | 0.01534 | -0.0075 | 36.2712
5 | 0.5939 | 0.01653 | -0.0041 | 35.9286
5.5 | 0.6301 | 0.01827 | -0.0007 | 34.4882
6 | 0.6685 | 0.02027 | 0.0023 | 32.9798
6.5 | 0.7097 | 0.02261 | 0.0047 | 31.3888
7 | 0.7533 | 0.02494 | 0.007 | 30.2045
7.5 | 0.7976 | 0.02784 | 0.009 | 28.6494
8 | 0.8395 | 0.03156 | 0.0112 | 26.6001
8.5 | 0.878 | 0.03581 | 0.0132 | 24.5183
9 | 0.9017 | 0.04142 | 0.0171 | 21.7697
9.5 | 0.9187 | 0.04724 | 0.0206 | 19.4475
10 | 0.9052 | 0.05636 | 0.0246 | 16.061
10.5 | 0.8487 | 0.06784 | 0.0273 | 12.5103
11 | 0.7989 | 0.08047 | 0.0226 | 9.9279
11.5 | 0.6543 | 0.12902 | -0.0144 | 5.0713
12 | 0.673 | 0.13585 | -0.0142 | 4.954
12.5 | 0.6536 | 0.14529 | -0.0213 | 4.4986
13 | 0.683 | 0.15245 | -0.0196 | 4.4802
13.5 | 0.6656 | 0.16074 | -0.0271 | 4.1408
14 | 0.7031 | 0.16863 | -0.0243 | 4.1695
14.5 | 0.6842 | 0.17563 | -0.033 | 3.8957

## 11. Re 100k Mach 0.10 (1)
BIGFOIL.COM POLAR EXPORT
GA 30A011
GA 30A011 |  |  |  | Cl Max: | 0.927 | at alpha= | 13 | deg
JavaFoil+Calcfoil stall+Eppler ext transition |  |  |  | L/D Max: | 37.313 | at alpha= | 7 | deg
Re: | 100000 |  |  | Cd Min: | 0.01366 | at alpha= | 0 | deg
Mach: | 0.1 |  |  | Cl=0 at alpha= | 0 | deg
|  |  |  | @ Cl=0.1, Cd= | 0.013767
|  |  |  | @ Cl=0.4, Cd= | 0.015494
|  |  |  | @ Cl=0.6, Cd= | 0.018365
alpha (deg) | Cl | Cd | Cm | Cl/Cd
-18.5 | -0.78 | 0.25691 | 0.007 | -3.036
-18 | -0.802 | 0.24215 | 0.007 | -3.313
-17.5 | -0.824 | 0.22339 | 0.007 | -3.687
-17 | -0.844 | 0.21228 | 0.007 | -3.975
-16.5 | -0.862 | 0.19508 | 0.007 | -4.421
-16 | -0.879 | 0.18514 | 0.006 | -4.75
-15.5 | -0.894 | 0.16924 | 0.006 | -5.283
-15 | -0.907 | 0.15693 | 0.006 | -5.777
-14.5 | -0.916 | 0.14886 | 0.006 | -6.156
-14 | -0.923 | 0.13743 | 0.006 | -6.717
-13.5 | -0.927 | 0.12811 | 0.006 | -7.233
-13 | -0.927 | 0.12084 | 0.006 | -7.669
-12.5 | -0.924 | 0.11102 | 0.006 | -8.32
-12 | -0.917 | 0.10219 | 0.005 | -8.971
-11.5 | -0.906 | 0.09608 | 0.005 | -9.428
-11 | -0.892 | 0.08987 | 0.005 | -9.921
-10.5 | -0.874 | 0.08331 | 0.005 | -10.485
-10 | -0.852 | 0.07745 | 0.005 | -11.002
-9.5 | -0.827 | 0.07191 | 0.005 | -11.504
-9 | -0.799 | 0.06755 | 0.005 | -11.829
-8.5 | -0.768 | 0.06272 | 0.005 | -12.252
-8 | -0.735 | 0.05983 | 0.005 | -12.279
-7.5 | -0.706 | 0.05365 | 0.005 | -13.162
-7 | -0.811 | 0.02201 | 0.008 | -36.831
-6.5 | -0.76 | 0.02112 | 0.008 | -35.973
-6 | -0.707 | 0.01978 | 0.007 | -35.758
-5.5 | -0.652 | 0.01914 | 0.007 | -34.094
-5 | -0.596 | 0.01844 | 0.006 | -32.323
-4.5 | -0.538 | 0.01758 | 0.005 | -30.621
-4 | -0.48 | 0.01649 | 0.005 | -29.114
-3.5 | -0.421 | 0.01578 | 0.004 | -26.677
-3 | -0.361 | 0.01518 | 0.004 | -23.803
-2.5 | -0.302 | 0.0147 | 0.003 | -20.52
-2 | -0.241 | 0.01437 | 0.002 | -16.805
-1.5 | -0.181 | 0.01405 | 0.002 | -12.892
-1 | -0.121 | 0.01385 | 0.001 | -8.724
-0.5 | -0.06 | 0.01373 | 0.001 | -4.401
0 | 0 | 0.01366 | 0 | 0
0.5 | 0.061 | 0.01369 | -0.001 | 4.45
1 | 0.122 | 0.01381 | -0.001 | 8.821
1.5 | 0.183 | 0.01401 | -0.002 | 13.034
2 | 0.243 | 0.01433 | -0.002 | 16.99
2.5 | 0.304 | 0.01465 | -0.003 | 20.745
3 | 0.364 | 0.01514 | -0.004 | 24.067
3.5 | 0.424 | 0.01573 | -0.004 | 26.976
4 | 0.484 | 0.01644 | -0.005 | 29.444
4.5 | 0.543 | 0.01753 | -0.005 | 30.97
5 | 0.601 | 0.01838 | -0.006 | 32.699
5.5 | 0.658 | 0.01908 | -0.007 | 34.499
6 | 0.713 | 0.01971 | -0.007 | 36.195
6.5 | 0.767 | 0.02105 | -0.008 | 36.428
7 | 0.818 | 0.02192 | -0.008 | 37.313
7.5 | 0.706 | 0.05365 | -0.005 | 13.162
8 | 0.735 | 0.05983 | -0.005 | 12.279
8.5 | 0.768 | 0.06272 | -0.005 | 12.252
9 | 0.799 | 0.06755 | -0.005 | 11.829
9.5 | 0.827 | 0.07191 | -0.005 | 11.504
10 | 0.852 | 0.07745 | -0.005 | 11.002
10.5 | 0.874 | 0.08331 | -0.005 | 10.485
11 | 0.892 | 0.08987 | -0.005 | 9.921
11.5 | 0.906 | 0.09608 | -0.005 | 9.428
12 | 0.917 | 0.10219 | -0.005 | 8.971
12.5 | 0.924 | 0.11102 | -0.006 | 8.32
13 | 0.927 | 0.12084 | -0.005 | 7.669
13.5 | 0.927 | 0.12811 | -0.006 | 7.233
14 | 0.923 | 0.13743 | -0.006 | 6.717
14.5 | 0.916 | 0.14886 | -0.006 | 6.156
15 | 0.907 | 0.15693 | -0.006 | 5.777
15.5 | 0.894 | 0.16924 | -0.006 | 5.283
16 | 0.879 | 0.18514 | -0.006 | 4.75
16.5 | 0.862 | 0.19508 | -0.006 | 4.421
17 | 0.844 | 0.21228 | -0.007 | 3.975
17.5 | 0.824 | 0.22339 | -0.007 | 3.687
18 | 0.802 | 0.24215 | -0.007 | 3.313

## 12. Re 100k Mach 0.10 (2)
BIGFOIL.COM POLAR EXPORT
GA 30A011
GA 30A011 |  |  |  | Cl Max: | 0.9113 | at alpha= | 9.5 | deg
XFOIL ncrit=9 |  |  |  | L/D Max: | 36.1514 | at alpha= | 4.5 | deg
Re: | 100000 |  |  | Cd Min: | 0.17626 | at alpha= | 14.5 | deg
Mach: | 0.1 |  |  | Cl=0 at alpha= | 0 | deg
|  |  |  | @ Cl=0.1, Cd= | 0.015025
|  |  |  | @ Cl=0.4, Cd= | 0.013563
|  |  |  | @ Cl=0.6, Cd= | 0.016873
alpha (deg) | Cl | Cd | Cm | Cl/Cd
-14.5 | -0.6835 | 0.17609 | 0.0328 | -3.8815
-14 | -0.6967 | 0.16891 | 0.0253 | -4.1247
-13.5 | -0.6639 | 0.16124 | 0.0269 | -4.1175
-13 | -0.6758 | 0.15303 | 0.0205 | -4.4161
-12.5 | -0.6512 | 0.14583 | 0.0211 | -4.4655
-12 | -0.6673 | 0.13658 | 0.0147 | -4.8858
-11.5 | -0.6556 | 0.12955 | 0.0135 | -5.0606
-11 | -0.7846 | 0.08285 | -0.021 | -9.4701
-10.5 | -0.831 | 0.06945 | -0.0275 | -11.9654
-10 | -0.8895 | 0.05837 | -0.0259 | -15.239
-9.5 | -0.911 | 0.04891 | -0.022 | -18.626
-9 | -0.9 | 0.04257 | -0.0183 | -21.1416
-8.5 | -0.8792 | 0.03659 | -0.0142 | -24.0284
-8 | -0.8425 | 0.03218 | -0.012 | -26.1809
-7.5 | -0.8015 | 0.02827 | -0.0095 | -28.3516
-7 | -0.7573 | 0.02528 | -0.0075 | -29.9565
-6.5 | -0.7134 | 0.02284 | -0.0052 | -31.2347
-6 | -0.6714 | 0.02061 | -0.0026 | -32.5764
-5.5 | -0.6331 | 0.0185 | 0.0004 | -34.2216
-5 | -0.5966 | 0.01671 | 0.0038 | -35.7032
-4.5 | -0.5591 | 0.01546 | 0.0073 | -36.1643
-4 | -0.5195 | 0.01462 | 0.0108 | -35.5335
-3.5 | -0.4785 | 0.01404 | 0.0145 | -34.0812
-3 | -0.4369 | 0.01367 | 0.0184 | -31.9605
-2.5 | -0.3956 | 0.01355 | 0.0228 | -29.1956
-2 | -0.3536 | 0.01373 | 0.0274 | -25.7538
-1.5 | -0.2923 | 0.01429 | 0.0284 | -20.4549
-1 | -0.1773 | 0.01497 | 0.0178 | -11.8437
-0.5 | -0.0364 | 0.01507 | 0.0006 | -2.4154
0 | 0 | 0.01483 | 0 | 0
0.5 | 0.0363 | 0.01507 | -0.0006 | 2.4088
1 | 0.1773 | 0.01497 | -0.0178 | 11.8437
1.5 | 0.2922 | 0.01429 | -0.0284 | 20.4479
2 | 0.3535 | 0.01373 | -0.0274 | 25.7465
2.5 | 0.3955 | 0.01355 | -0.0228 | 29.1882
3 | 0.4367 | 0.01367 | -0.0184 | 31.9459
3.5 | 0.4784 | 0.01404 | -0.0144 | 34.0741
4 | 0.5193 | 0.01462 | -0.0108 | 35.5198
4.5 | 0.5589 | 0.01546 | -0.0072 | 36.1514
5 | 0.5965 | 0.0167 | -0.0037 | 35.7186
5.5 | 0.6329 | 0.0185 | -0.0003 | 34.2108
6 | 0.6713 | 0.0206 | 0.0027 | 32.5874
6.5 | 0.7134 | 0.02284 | 0.0052 | 31.2347
7 | 0.7572 | 0.02528 | 0.0075 | 29.9525
7.5 | 0.8015 | 0.02827 | 0.0095 | 28.3516
8 | 0.8426 | 0.03218 | 0.012 | 26.184
8.5 | 0.8793 | 0.0366 | 0.0142 | 24.0246
9 | 0.9001 | 0.04258 | 0.0183 | 21.139
9.5 | 0.9113 | 0.04892 | 0.022 | 18.6284
10 | 0.8897 | 0.05841 | 0.0258 | 15.232
10.5 | 0.8314 | 0.06953 | 0.0273 | 11.9574
11 | 0.7854 | 0.08291 | 0.0209 | 9.4729
11.5 | 0.4969 | 0.12195 | -0.0016 | 4.0746
12 | 0.5359 | 0.1299 | 0.0012 | 4.1255
12.5 | 0.4934 | 0.13525 | -0.0046 | 3.6481
13 | 0.5042 | 0.14214 | -0.005 | 3.5472
13.5 | 0.4911 | 0.14554 | -0.0068 | 3.3743
14 | 0.6991 | 0.16913 | -0.0253 | 4.1335
14.5 | 0.6846 | 0.17626 | -0.0331 | 3.884

## 13. Re 100k Mach 0.25 (1)
BIGFOIL.COM POLAR EXPORT
GA 30A011
GA 30A011 |  |  |  | Cl Max: | 0.858 | at alpha= | 11 | deg
JavaFoil+Calcfoil stall+Eppler ext transition |  |  |  | L/D Max: | 36.738 | at alpha= | 7 | deg
Re: | 100000 |  |  | Cd Min: | 0.01384 | at alpha= | 0 | deg
Mach: | 0.25 |  |  | Cl=0 at alpha= | 0 | deg
|  |  |  | @ Cl=0.1, Cd= | 0.013912
|  |  |  | @ Cl=0.4, Cd= | 0.015617
|  |  |  | @ Cl=0.6, Cd= | 0.25479
alpha (deg) | Cl | Cd | Cm | Cl/Cd
-16.5 | -0.54 | 0.25411 | 0.007 | -2.127
-16 | -0.594 | 0.25479 | 0.007 | -2.33
-15.5 | -0.643 | 0.23116 | 0.006 | -2.783
-15 | -0.689 | 0.20349 | 0.006 | -3.384
-14.5 | -0.73 | 0.17929 | 0.006 | -4.07
-14 | -0.765 | 0.16327 | 0.006 | -4.689
-13.5 | -0.796 | 0.15064 | 0.006 | -5.284
-13 | -0.821 | 0.13779 | 0.005 | -5.956
-12.5 | -0.839 | 0.12465 | 0.005 | -6.733
-12 | -0.852 | 0.11283 | 0.005 | -7.549
-11.5 | -0.858 | 0.10391 | 0.005 | -8.257
-11 | -0.858 | 0.09615 | 0.005 | -8.923
-10.5 | -0.852 | 0.08857 | 0.005 | -9.619
-10 | -0.84 | 0.08127 | 0.005 | -10.338
-9.5 | -0.823 | 0.07576 | 0.005 | -10.864
-9 | -0.801 | 0.06971 | 0.005 | -11.488
-8.5 | -0.774 | 0.06517 | 0.005 | -11.876
-8 | -0.744 | 0.06091 | 0.005 | -12.218
-7.5 | -0.711 | 0.05695 | 0.005 | -12.485
-7 | -0.827 | 0.02281 | 0.009 | -36.241
-6.5 | -0.777 | 0.02175 | 0.008 | -35.714
-6 | -0.724 | 0.02024 | 0.007 | -35.77
-5.5 | -0.669 | 0.01952 | 0.007 | -34.263
-5 | -0.612 | 0.01879 | 0.006 | -32.545
-4.5 | -0.553 | 0.01786 | 0.006 | -30.948
-4 | -0.493 | 0.01677 | 0.005 | -29.383
-3.5 | -0.432 | 0.01594 | 0.004 | -27.12
-3 | -0.371 | 0.01546 | 0.004 | -24.01
-2.5 | -0.31 | 0.01489 | 0.003 | -20.803
-2 | -0.248 | 0.01456 | 0.003 | -17.041
-1.5 | -0.186 | 0.01427 | 0.002 | -13.045
-1 | -0.124 | 0.01398 | 0.001 | -8.88
-0.5 | -0.062 | 0.01391 | 0.001 | -4.464
0 | 0 | 0.01384 | 0 | 0
0.5 | 0.063 | 0.01387 | -0.001 | 4.515
1 | 0.125 | 0.01394 | -0.001 | 8.98
1.5 | 0.188 | 0.01423 | -0.002 | 13.191
2 | 0.25 | 0.01451 | -0.003 | 17.232
2.5 | 0.312 | 0.01485 | -0.003 | 21.036
3 | 0.374 | 0.01542 | -0.004 | 24.281
3.5 | 0.436 | 0.01589 | -0.004 | 27.427
4 | 0.497 | 0.01672 | -0.005 | 29.722
4.5 | 0.557 | 0.0178 | -0.006 | 31.306
5 | 0.617 | 0.01873 | -0.006 | 32.929
5.5 | 0.675 | 0.01946 | -0.007 | 34.678
6 | 0.73 | 0.02017 | -0.007 | 36.213
6.5 | 0.784 | 0.02167 | -0.008 | 36.176
7 | 0.835 | 0.02272 | -0.009 | 36.738
7.5 | 0.711 | 0.05695 | -0.005 | 12.485
8 | 0.744 | 0.06091 | -0.005 | 12.218
8.5 | 0.774 | 0.06517 | -0.004 | 11.876
9 | 0.801 | 0.06971 | -0.005 | 11.488
9.5 | 0.823 | 0.07576 | -0.005 | 10.864
10 | 0.84 | 0.08127 | -0.005 | 10.338
10.5 | 0.852 | 0.08857 | -0.005 | 9.619
11 | 0.858 | 0.09615 | -0.005 | 8.923
11.5 | 0.858 | 0.10391 | -0.005 | 8.257
12 | 0.852 | 0.11283 | -0.005 | 7.549
12.5 | 0.839 | 0.12465 | -0.005 | 6.733
13 | 0.821 | 0.13779 | -0.005 | 5.956
13.5 | 0.796 | 0.15064 | -0.006 | 5.284
14 | 0.765 | 0.16327 | -0.006 | 4.689
14.5 | 0.73 | 0.17929 | -0.006 | 4.07
15 | 0.689 | 0.19672 | -0.006 | 3.501
15.5 | 0.643 | 0.23116 | -0.006 | 2.783
16 | 0.594 | 0.25479 | -0.007 | 2.33

## 14. Re 100k Mach 0.25 (2)
BIGFOIL.COM POLAR EXPORT
GA 30A011
GA 30A011 |  |  |  | Cl Max: | 0.8788 | at alpha= | 9 | deg
XFOIL ncrit=9 |  |  |  | L/D Max: | 35.3799 | at alpha= | 4.5 | deg
Re: | 100000 |  |  | Cd Min: | 0.17168 | at alpha= | 14 | deg
Mach: | 0.25 |  |  | Cl=0 at alpha= | 0 | deg
|  |  |  | @ Cl=0.1, Cd= | 0.015406
|  |  |  | @ Cl=0.4, Cd= | 0.013784
|  |  |  | @ Cl=0.6, Cd= | 0.017335
alpha (deg) | Cl | Cd | Cm | Cl/Cd
-14 | -0.6802 | 0.17148 | 0.0293 | -3.9666
-13.5 | -0.6672 | 0.16481 | 0.0268 | -4.0483
-13 | -0.6594 | 0.15642 | 0.0238 | -4.2156
-12.5 | -0.6503 | 0.14925 | 0.0211 | -4.3571
-12 | -0.6481 | 0.14047 | 0.0176 | -4.6138
-11.5 | -0.6634 | 0.13316 | 0.0114 | -4.982
-11 | -0.708 | 0.10451 | -0.0064 | -6.7745
-10.5 | -0.7674 | 0.07948 | -0.0228 | -9.6553
-10 | -0.8108 | 0.06684 | -0.0293 | -12.1305
-9.5 | -0.8568 | 0.05751 | -0.028 | -14.8983
-9 | -0.8786 | 0.04905 | -0.0245 | -17.9123
-8.5 | -0.8782 | 0.04158 | -0.02 | -21.1207
-8 | -0.8552 | 0.03572 | -0.0163 | -23.9418
-7.5 | -0.8199 | 0.03142 | -0.013 | -26.0948
-7 | -0.7782 | 0.02773 | -0.0103 | -28.0635
-6.5 | -0.7338 | 0.02472 | -0.0075 | -29.6845
-6 | -0.6896 | 0.02202 | -0.0049 | -31.317
-5.5 | -0.6485 | 0.01975 | -0.0017 | -32.8354
-5 | -0.6102 | 0.01777 | 0.0019 | -34.3388
-4.5 | -0.573 | 0.01619 | 0.0057 | -35.3922
-4 | -0.5336 | 0.01516 | 0.0096 | -35.1979
-3.5 | -0.4923 | 0.01446 | 0.0135 | -34.0456
-3 | -0.4499 | 0.014 | 0.0175 | -32.1357
-2.5 | -0.4075 | 0.01377 | 0.0219 | -29.5933
-2 | -0.3655 | 0.01385 | 0.0268 | -26.3899
-1.5 | -0.3137 | 0.01431 | 0.0301 | -21.9217
-1 | -0.2183 | 0.01506 | 0.0241 | -14.4954
-0.5 | -0.0748 | 0.01548 | 0.0072 | -4.832
0 | 0 | 0.01536 | 0 | 0
0.5 | 0.0748 | 0.01548 | -0.0072 | 4.832
1 | 0.2183 | 0.01506 | -0.0241 | 14.4954
1.5 | 0.3136 | 0.01431 | -0.0301 | 21.9147
2 | 0.3654 | 0.01385 | -0.0268 | 26.3827
2.5 | 0.4073 | 0.01377 | -0.0219 | 29.5788
3 | 0.4497 | 0.014 | -0.0175 | 32.1214
3.5 | 0.4921 | 0.01446 | -0.0134 | 34.0318
4 | 0.5334 | 0.01516 | -0.0095 | 35.1847
4.5 | 0.5728 | 0.01619 | -0.0057 | 35.3799
5 | 0.6101 | 0.01776 | -0.0018 | 34.3525
5.5 | 0.6484 | 0.01975 | 0.0017 | 32.8304
6 | 0.6895 | 0.02202 | 0.0049 | 31.3124
6.5 | 0.7337 | 0.02471 | 0.0075 | 29.6924
7 | 0.7782 | 0.02772 | 0.0103 | 28.0736
7.5 | 0.8199 | 0.03142 | 0.0129 | 26.0948
8 | 0.8552 | 0.03572 | 0.0163 | 23.9418
8.5 | 0.8783 | 0.04159 | 0.0199 | 21.1181
9 | 0.8788 | 0.04907 | 0.0244 | 17.9091
9.5 | 0.8571 | 0.05754 | 0.0279 | 14.8957
10 | 0.8112 | 0.0669 | 0.0291 | 12.1256
10.5 | 0.768 | 0.07957 | 0.0226 | 9.6519
11 | 0.633 | 0.12483 | -0.014 | 5.0709
11.5 | 0.6637 | 0.13325 | -0.0118 | 4.9809
12 | 0.6498 | 0.14055 | -0.0178 | 4.6233
12.5 | 0.6508 | 0.14933 | -0.0215 | 4.3581
13 | 0.661 | 0.15654 | -0.024 | 4.2226
13.5 | 0.6675 | 0.16487 | -0.0272 | 4.0486
14 | 0.6821 | 0.17168 | -0.0294 | 3.9731

## 15. Re 100k Mach 0.50 (1)
BIGFOIL.COM POLAR EXPORT
GA 30A011
GA 30A011 |  |  |  | Cl Max: | 1.109 | at alpha= | 20 | deg
JavaFoil+Calcfoil stall+Eppler ext transition |  |  |  | L/D Max: | 34.639 | at alpha= | 5.5 | deg
Re: | 100000 |  |  | Cd Min: | 0.01444 | at alpha= | 0 | deg
Mach: | 0.5 |  |  | Cl=0 at alpha= | 0 | deg
|  |  |  | @ Cl=0.1, Cd= | 0.014536
|  |  |  | @ Cl=0.4, Cd= | 0.016228
|  |  |  | @ Cl=0.6, Cd= | 0.019147
alpha (deg) | Cl | Cd | Cm | Cl/Cd
-20 | -1.109 | 0.39413 | 0.016 | -2.815
-19.5 | -1.078 | 0.36904 | 0.015 | -2.921
-19 | -1.051 | 0.35027 | 0.014 | -3.001
-18.5 | -1.024 | 0.34055 | 0.014 | -3.008
-18 | -0.998 | 0.34747 | 0.013 | -2.872
-17.5 | -0.971 | 0.34321 | 0.013 | -2.83
-17 | -0.945 | 0.43583 | 0.013 | -2.167
-16.5 | -0.918 | 0.31919 | 0.012 | -2.876
-16 | -0.89 | 0.29114 | 0.012 | -3.055
-15.5 | -0.86 | 0.27919 | 0.011 | -3.08
-15 | -0.833 | 0.27173 | 0.01 | -3.064
-14.5 | -0.805 | 0.26532 | 0.01 | -3.036
-14 | -0.778 | 0.26927 | 0.009 | -2.891
-13.5 | -0.751 | 0.2407 | 0.009 | -3.122
-13 | -0.724 | 0.23909 | 0.009 | -3.029
-12.5 | -0.697 | 0.23379 | 0.008 | -2.981
-12 | -0.668 | 0.21839 | 0.008 | -3.061
-11.5 | -0.64 | 0.20195 | 0.007 | -3.17
-11 | -0.613 | 0.19404 | 0.007 | -3.158
-10.5 | -0.585 | 0.19031 | 0.006 | -3.076
-10 | -0.558 | 0.18612 | 0.006 | -2.997
-9.5 | -0.53 | 0.15081 | 0.005 | -3.512
-9 | -0.502 | 0.14327 | 0.005 | -3.505
-8.5 | -0.474 | 0.13531 | 0.004 | -3.505
-8 | -0.446 | 0.1274 | 0.004 | -3.503
-7.5 | -0.682 | 0.06889 | 0.004 | -9.903
-7 | -0.692 | 0.06044 | 0.004 | -11.446
-6.5 | -0.674 | 0.05519 | 0.004 | -12.203
-6 | -0.735 | 0.02848 | 0.008 | -25.795
-5.5 | -0.735 | 0.02174 | 0.008 | -33.831
-5 | -0.677 | 0.02071 | 0.007 | -32.675
-4.5 | -0.614 | 0.01967 | 0.006 | -31.192
-4 | -0.549 | 0.01878 | 0.006 | -29.208
-3.5 | -0.482 | 0.01727 | 0.005 | -27.911
-3 | -0.414 | 0.01643 | 0.004 | -25.211
-2.5 | -0.346 | 0.01582 | 0.004 | -21.865
-2 | -0.277 | 0.01529 | 0.003 | -18.118
-1.5 | -0.208 | 0.01495 | 0.002 | -13.908
-1 | -0.139 | 0.01469 | 0.001 | -9.442
-0.5 | -0.069 | 0.01449 | 0.001 | -4.788
0 | 0 | 0.01444 | 0 | 0
0.5 | 0.07 | 0.01445 | -0.001 | 4.843
1 | 0.14 | 0.01465 | -0.001 | 9.551
1.5 | 0.21 | 0.01491 | -0.002 | 14.067
2 | 0.279 | 0.01525 | -0.003 | 18.327
2.5 | 0.349 | 0.01577 | -0.004 | 22.118
3 | 0.418 | 0.01639 | -0.004 | 25.486
3.5 | 0.486 | 0.01723 | -0.005 | 28.21
4 | 0.553 | 0.01852 | -0.006 | 29.885
4.5 | 0.619 | 0.0194 | -0.006 | 31.906
5 | 0.683 | 0.02045 | -0.007 | 33.385
5.5 | 0.742 | 0.02143 | -0.008 | 34.639
6 | 0.753 | 0.02618 | -0.008 | 28.744
6.5 | 0.673 | 0.05548 | -0.004 | 12.131
7 | 0.692 | 0.06044 | -0.004 | 11.446
7.5 | 0.682 | 0.06838 | -0.004 | 9.979
8 | 0.446 | 0.08255 | -0.004 | 5.408
8.5 | 0.474 | 0.14331 | -0.004 | 3.309
9 | 0.502 | 0.14327 | -0.005 | 3.505
9.5 | 0.53 | 0.15081 | -0.005 | 3.512
10 | 0.558 | 0.18612 | -0.006 | 2.997
10.5 | 0.585 | 0.18749 | -0.006 | 3.122
11 | 0.613 | 0.19296 | -0.007 | 3.176
11.5 | 0.64 | 0.21005 | -0.007 | 3.048
12 | 0.668 | 0.2106 | -0.008 | 3.174
12.5 | 0.697 | 0.23379 | -0.008 | 2.981
13 | 0.724 | 0.24936 | -0.009 | 2.904
13.5 | 0.751 | 0.24675 | -0.009 | 3.045
14 | 0.778 | 0.26937 | -0.009 | 2.89
14.5 | 0.805 | 0.26467 | -0.01 | 3.043
15 | 0.833 | 0.2729 | -0.01 | 3.051
15.5 | 0.86 | 0.27964 | -0.011 | 3.075
16 | 0.89 | 0.29156 | -0.012 | 3.051
16.5 | 0.918 | 0.32015 | -0.012 | 2.867
17 | 0.945 | 0.32141 | -0.013 | 2.94
17.5 | 0.971 | 0.3243 | -0.013 | 2.996
18 | 0.998 | 0.32705 | -0.013 | 3.052
18.5 | 1.025 | 0.33865 | -0.014 | 3.026
19 | 1.051 | 0.3499 | -0.014 | 3.004
19.5 | 1.078 | 0.36977 | -0.014 | 2.915
20 | 1.109 | 0.36273 | -0.016 | 3.058

## 16. Re 100k Mach 0.50 (2)
BIGFOIL.COM POLAR EXPORT
GA 30A011
GA 30A011 |  |  |  | Cl Max: | 0.9291 | at alpha= | 20 | deg
XFOIL ncrit=9 |  |  |  | L/D Max: | 33.0719 | at alpha= | 3.5 | deg
Re: | 100000 |  |  | Cd Min: | 0.28297 | at alpha= | 20 | deg
Mach: | 0.5 |  |  | Cl=0 at alpha= | 0 | deg
|  |  |  | @ Cl=0.1, Cd= | 0.016991
|  |  |  | @ Cl=0.4, Cd= | 0.015002
|  |  |  | @ Cl=0.6, Cd= | 0.018502
alpha (deg) | Cl | Cd | Cm | Cl/Cd
-20 | -0.9278 | 0.28217 | 0.0921 | -3.2881
-19.5 | -0.9076 | 0.27506 | 0.0857 | -3.2996
-18.5 | -0.8633 | 0.25738 | 0.0762 | -3.3542
-18 | -0.842 | 0.24972 | 0.0711 | -3.3718
-17.5 | -0.8394 | 0.2499 | 0.0608 | -3.3589
-17 | -0.8003 | 0.23285 | 0.0614 | -3.437
-16.5 | -0.7787 | 0.22492 | 0.0571 | -3.4621
-16 | -0.7774 | 0.22226 | 0.0478 | -3.4977
-15.5 | -0.7384 | 0.20855 | 0.0485 | -3.5406
-15 | -0.7322 | 0.20374 | 0.0411 | -3.5938
-14.5 | -0.7055 | 0.1927 | 0.039 | -3.6611
-14 | -0.6878 | 0.18541 | 0.0352 | -3.7096
-13.5 | -0.6712 | 0.1767 | 0.0315 | -3.7985
-13 | -0.6533 | 0.16896 | 0.0285 | -3.8666
-12.5 | -0.6484 | 0.1611 | 0.0234 | -4.0248
-12 | -0.6372 | 0.1541 | 0.0204 | -4.135
-11.5 | -0.6163 | 0.14452 | 0.0187 | -4.2645
-11 | -0.6057 | 0.13653 | 0.0159 | -4.4364
-10.5 | -0.6215 | 0.11989 | 0.0045 | -5.1839
-10 | -0.6179 | 0.10987 | 0.0009 | -5.6239
-9.5 | -0.6277 | 0.09805 | -0.0051 | -6.4018
-9 | -0.6742 | 0.07865 | -0.0206 | -8.5722
-8.5 | -0.7086 | 0.06485 | -0.0305 | -10.9268
-8 | -0.753 | 0.05419 | -0.0352 | -13.8956
-7.5 | -0.7925 | 0.04644 | -0.0321 | -17.065
-7 | -0.7891 | 0.04046 | -0.0276 | -19.5032
-6.5 | -0.7853 | 0.03425 | -0.0219 | -22.9285
-6 | -0.758 | 0.02955 | -0.0165 | -25.6514
-5.5 | -0.7201 | 0.02565 | -0.0112 | -28.0741
-5 | -0.6759 | 0.0226 | -0.0065 | -29.9071
-4.5 | -0.6332 | 0.02012 | -0.0015 | -31.4712
-4 | -0.5929 | 0.01815 | 0.0037 | -32.6667
-3.5 | -0.5524 | 0.01671 | 0.0091 | -33.058
-3 | -0.509 | 0.0158 | 0.0142 | -32.2152
-2.5 | -0.4633 | 0.01524 | 0.0192 | -30.4003
-2 | -0.4166 | 0.01498 | 0.0242 | -27.8104
-1.5 | -0.371 | 0.01504 | 0.0295 | -24.6676
-1 | -0.3259 | 0.01547 | 0.0348 | -21.0666
-0.5 | -0.2035 | 0.01663 | 0.0256 | -12.2369
0 | 0 | 0.01734 | 0 | 0
0.5 | 0.2035 | 0.01663 | -0.0256 | 12.2369
1 | 0.3258 | 0.01547 | -0.0348 | 21.0601
1.5 | 0.3709 | 0.01504 | -0.0295 | 24.6609
2 | 0.4164 | 0.01498 | -0.0242 | 27.7971
2.5 | 0.4631 | 0.01524 | -0.0191 | 30.3871
3 | 0.5089 | 0.0158 | -0.0142 | 32.2089
3.5 | 0.5523 | 0.0167 | -0.009 | 33.0719
4 | 0.5928 | 0.01815 | -0.0037 | 32.6612
4.5 | 0.6331 | 0.02012 | 0.0015 | 31.4662
5 | 0.6758 | 0.0226 | 0.0065 | 29.9027
5.5 | 0.72 | 0.02564 | 0.0112 | 28.0811
6 | 0.758 | 0.02955 | 0.0165 | 25.6514
6.5 | 0.7853 | 0.03425 | 0.0219 | 22.9285
7 | 0.7892 | 0.04047 | 0.0276 | 19.5009
7.5 | 0.7927 | 0.04646 | 0.032 | 17.062
8 | 0.7533 | 0.05423 | 0.0351 | 13.8908
8.5 | 0.7089 | 0.06492 | 0.0303 | 10.9196
9 | 0.6748 | 0.07874 | 0.0204 | 8.57
9.5 | 0.6284 | 0.09813 | 0.0049 | 6.4038
10 | 0.6188 | 0.10994 | -0.0011 | 5.6285
10.5 | 0.6225 | 0.11996 | -0.0047 | 5.1892
11 | 0.6065 | 0.13659 | -0.0161 | 4.4403
11.5 | 0.6175 | 0.14461 | -0.0189 | 4.2701
12 | 0.6379 | 0.15415 | -0.0207 | 4.1382
12.5 | 0.6501 | 0.16126 | -0.0236 | 4.0314
13 | 0.6542 | 0.16906 | -0.0288 | 3.8696
13.5 | 0.6725 | 0.17686 | -0.0317 | 3.8024
14 | 0.6883 | 0.18547 | -0.0356 | 3.7111
14.5 | 0.7068 | 0.19291 | -0.0392 | 3.6639
15 | 0.7328 | 0.20384 | -0.0415 | 3.595
15.5 | 0.7396 | 0.2088 | -0.0488 | 3.5421
16 | 0.7813 | 0.22371 | -0.0476 | 3.4925
16.5 | 0.7797 | 0.22523 | -0.0575 | 3.4618
17 | 0.8014 | 0.23323 | -0.0617 | 3.4361
17.5 | 0.8402 | 0.2502 | -0.0612 | 3.3581
18 | 0.8431 | 0.25018 | -0.0715 | 3.37
18.5 | 0.8646 | 0.25795 | -0.0765 | 3.3518
19.5 | 0.9088 | 0.27571 | -0.086 | 3.2962
20 | 0.9291 | 0.28297 | -0.0924 | 3.2834

## 17. Re 250k Mach 0.00 (1)
BIGFOIL.COM POLAR EXPORT
GA 30A011
GA 30A011 |  |  |  | Cl Max: | 0.97 | at alpha= | 9 | deg
JavaFoil+Calcfoil stall+Eppler ext transition |  |  |  | L/D Max: | 50.59 | at alpha= | 8.5 | deg
Re: | 250000 |  |  | Cd Min: | 0.01015 | at alpha= | 0 | deg
Mach: | 0 |  |  | Cl=0 at alpha= | 0 | deg
|  |  |  | @ Cl=0.1, Cd= | 0.010305
|  |  |  | @ Cl=0.4, Cd= | 0.011909
|  |  |  | @ Cl=0.6, Cd= | 0.014704
alpha (deg) | Cl | Cd | Cm | Cl/Cd
-14 | -0.942 | 0.11753 | 0.006 | -8.012
-13.5 | -0.942 | 0.11031 | 0.006 | -8.537
-13 | -0.939 | 0.10453 | 0.006 | -8.988
-12.5 | -0.934 | 0.09538 | 0.006 | -9.793
-12 | -0.925 | 0.09056 | 0.006 | -10.213
-11.5 | -0.913 | 0.08546 | 0.006 | -10.679
-11 | -0.898 | 0.07964 | 0.006 | -11.271
-10.5 | -0.879 | 0.07445 | 0.006 | -11.803
-10 | -0.863 | 0.06735 | 0.007 | -12.808
-9.5 | -0.874 | 0.04975 | 0.009 | -17.565
-9 | -0.97 | 0.02129 | 0.011 | -45.588
-8.5 | -0.945 | 0.01895 | 0.01 | -49.86
-8 | -0.902 | 0.0194 | 0.01 | -46.497
-7.5 | -0.856 | 0.01859 | 0.009 | -46.043
-7 | -0.808 | 0.01785 | 0.008 | -45.264
-6.5 | -0.757 | 0.01656 | 0.008 | -45.71
-6 | -0.704 | 0.01592 | 0.007 | -44.232
-5.5 | -0.65 | 0.01542 | 0.007 | -42.121
-5 | -0.593 | 0.01473 | 0.006 | -40.294
-4.5 | -0.536 | 0.01402 | 0.005 | -38.225
-4 | -0.478 | 0.01283 | 0.005 | -37.236
-3.5 | -0.419 | 0.01215 | 0.004 | -34.484
-3 | -0.36 | 0.01161 | 0.004 | -30.974
-2.5 | -0.3 | 0.01117 | 0.003 | -26.862
-2 | -0.24 | 0.01087 | 0.002 | -22.116
-1.5 | -0.18 | 0.0106 | 0.002 | -17.009
-1 | -0.12 | 0.01038 | 0.001 | -11.593
-0.5 | -0.06 | 0.01028 | 0.001 | -5.851
0 | 0 | 0.01015 | 0 | 0
0.5 | 0.061 | 0.01024 | -0.001 | 5.917
1 | 0.121 | 0.01034 | -0.001 | 11.724
1.5 | 0.182 | 0.01057 | -0.002 | 17.201
2 | 0.242 | 0.01083 | -0.002 | 22.365
2.5 | 0.302 | 0.01114 | -0.003 | 27.164
3 | 0.363 | 0.01157 | -0.004 | 31.326
3.5 | 0.422 | 0.01211 | -0.004 | 34.878
4 | 0.482 | 0.01279 | -0.005 | 37.665
4.5 | 0.54 | 0.01397 | -0.005 | 38.67
5 | 0.598 | 0.01468 | -0.006 | 40.767
5.5 | 0.655 | 0.01537 | -0.007 | 42.627
6 | 0.71 | 0.01586 | -0.007 | 44.772
6.5 | 0.764 | 0.0165 | -0.008 | 46.283
7 | 0.815 | 0.01777 | -0.008 | 45.853
7.5 | 0.864 | 0.01851 | -0.009 | 46.663
8 | 0.91 | 0.01931 | -0.01 | 47.145
8.5 | 0.954 | 0.01885 | -0.01 | 50.59
9 | 0.97 | 0.02129 | -0.011 | 45.588
9.5 | 0.874 | 0.04975 | -0.009 | 17.565
10 | 0.863 | 0.06735 | -0.007 | 12.808
10.5 | 0.879 | 0.07445 | -0.006 | 11.803
11 | 0.898 | 0.07964 | -0.006 | 11.271
11.5 | 0.913 | 0.08546 | -0.006 | 10.679
12 | 0.925 | 0.09056 | -0.006 | 10.213
12.5 | 0.934 | 0.09538 | -0.006 | 9.793
13 | 0.939 | 0.10453 | -0.006 | 8.988
13.5 | 0.942 | 0.11031 | -0.006 | 8.537
14 | 0.942 | 0.11753 | -0.006 | 8.012

## 18. Re 250k Mach 0.00 (2)
BIGFOIL.COM POLAR EXPORT
GA 30A011
GA 30A011 |  |  |  | Cl Max: | 1.062 | at alpha= | 11.5 | deg
XFOIL ncrit=9 |  |  |  | L/D Max: | 49.2511 | at alpha= | 4.5 | deg
Re: | 250000 |  |  | Cd Min: | 0.19653 | at alpha= | 16.5 | deg
Mach: | 0 |  |  | Cl=0 at alpha= | 0 | deg
|  |  |  | @ Cl=0.1, Cd= | 0.0086445
|  |  |  | @ Cl=0.4, Cd= | 0.00955
|  |  |  | @ Cl=0.6, Cd= | 0.012209
alpha (deg) | Cl | Cd | Cm | Cl/Cd
-16.5 | -0.7564 | 0.19619 | 0.0395 | -3.8554
-16 | -0.7343 | 0.18857 | 0.0398 | -3.894
-15.5 | -0.5304 | 0.15796 | 0.0099 | -3.3578
-15 | -0.5099 | 0.15371 | 0.0104 | -3.3173
-14.5 | -0.5076 | 0.14888 | 0.0086 | -3.4095
-14 | -0.5528 | 0.14168 | 0.001 | -3.9018
-13.5 | -0.8317 | 0.10322 | -0.0014 | -8.0575
-13 | -0.9259 | 0.07431 | -0.0222 | -12.46
-12.5 | -0.9966 | 0.05774 | -0.0327 | -17.2601
-12 | -1.0414 | 0.0488 | -0.0318 | -21.3402
-11.5 | -1.0616 | 0.0428 | -0.0265 | -24.8037
-11 | -1.0566 | 0.03789 | -0.0223 | -27.886
-10.5 | -1.0384 | 0.03415 | -0.0183 | -30.407
-10 | -1.0066 | 0.02946 | -0.0162 | -34.1684
-9.5 | -0.9688 | 0.02695 | -0.0141 | -35.9481
-9 | -0.9297 | 0.0242 | -0.0119 | -38.4174
-8.5 | -0.888 | 0.02223 | -0.01 | -39.946
-8 | -0.847 | 0.02015 | -0.0077 | -42.0347
-7.5 | -0.8042 | 0.01879 | -0.0055 | -42.7994
-7 | -0.7642 | 0.01717 | -0.003 | -44.5079
-6.5 | -0.7236 | 0.01585 | -0.0003 | -45.653
-6 | -0.684 | 0.01448 | 0.0025 | -47.2376
-5.5 | -0.6429 | 0.01335 | 0.005 | -48.1573
-5 | -0.6017 | 0.01225 | 0.0073 | -49.1184
-4.5 | -0.5592 | 0.01135 | 0.0094 | -49.2687
-4 | -0.5154 | 0.01065 | 0.0114 | -48.3944
-3.5 | -0.4704 | 0.0101 | 0.0131 | -46.5743
-3 | -0.4238 | 0.0097 | 0.0146 | -43.6907
-2.5 | -0.3766 | 0.00941 | 0.016 | -40.0213
-2 | -0.3013 | 0.00912 | 0.0119 | -33.0373
-1.5 | -0.221 | 0.00888 | 0.0072 | -24.8874
-1 | -0.1409 | 0.00871 | 0.003 | -16.1768
-0.5 | -0.066 | 0.00859 | 0.0004 | -7.6834
0 | 0 | 0.00857 | 0 | 0
0.5 | 0.066 | 0.00859 | -0.0004 | 7.6834
1 | 0.1409 | 0.00871 | -0.003 | 16.1768
1.5 | 0.221 | 0.00888 | -0.0072 | 24.8874
2 | 0.3013 | 0.00912 | -0.0119 | 33.0373
2.5 | 0.3764 | 0.0094 | -0.016 | 40.0426
3 | 0.4236 | 0.0097 | -0.0146 | 43.6701
3.5 | 0.4702 | 0.0101 | -0.0131 | 46.5545
4 | 0.5152 | 0.01064 | -0.0113 | 48.4211
4.5 | 0.559 | 0.01135 | -0.0094 | 49.2511
5 | 0.6015 | 0.01224 | -0.0073 | 49.1422
5.5 | 0.6427 | 0.01334 | -0.0049 | 48.1784
6 | 0.6839 | 0.01448 | -0.0024 | 47.2307
6.5 | 0.7235 | 0.01585 | 0.0003 | 45.6467
7 | 0.7642 | 0.01717 | 0.003 | 44.5079
7.5 | 0.8042 | 0.01879 | 0.0055 | 42.7994
8 | 0.8471 | 0.02015 | 0.0077 | 42.0397
8.5 | 0.8882 | 0.02223 | 0.0099 | 39.955
9 | 0.9299 | 0.0242 | 0.0118 | 38.4256
9.5 | 0.969 | 0.02695 | 0.014 | 35.9555
10 | 1.0069 | 0.02946 | 0.0162 | 34.1785
10.5 | 1.0386 | 0.0342 | 0.0182 | 30.3684
11 | 1.057 | 0.0379 | 0.0222 | 27.8892
11.5 | 1.062 | 0.04283 | 0.0264 | 24.7957
12 | 1.042 | 0.04884 | 0.0317 | 21.335
12.5 | 0.9971 | 0.05783 | 0.0325 | 17.2419
13 | 0.9263 | 0.07451 | 0.0218 | 12.4319
13.5 | 0.832 | 0.10356 | 0.0009 | 8.034
14 | 0.6965 | 0.15772 | -0.0263 | 4.4161
14.5 | 0.7164 | 0.16298 | -0.0263 | 4.3956
15 | 0.7252 | 0.17247 | -0.0285 | 4.2048
15.5 | 0.7164 | 0.18329 | -0.0388 | 3.9086
16 | 0.7362 | 0.18874 | -0.04 | 3.9006
16.5 | 0.7574 | 0.19653 | -0.0399 | 3.8539

## 19. Re 250k Mach 0.10 (1)
BIGFOIL.COM POLAR EXPORT
GA 30A011
GA 30A011 |  |  |  | Cl Max: | 0.962 | at alpha= | 9 | deg
JavaFoil+Calcfoil stall+Eppler ext transition |  |  |  | L/D Max: | 50.28 | at alpha= | 8.5 | deg
Re: | 250000 |  |  | Cd Min: | 0.01017 | at alpha= | 0 | deg
Mach: | 0.1 |  |  | Cl=0 at alpha= | 0 | deg
|  |  |  | @ Cl=0.1, Cd= | 0.010308
|  |  |  | @ Cl=0.4, Cd= | 0.01191
|  |  |  | @ Cl=0.6, Cd= | 0.014756
alpha (deg) | Cl | Cd | Cm | Cl/Cd
-14 | -0.924 | 0.11756 | 0.006 | -7.856
-13.5 | -0.927 | 0.11318 | 0.006 | -8.193
-13 | -0.927 | 0.10515 | 0.006 | -8.818
-12.5 | -0.925 | 0.09721 | 0.006 | -9.511
-12 | -0.918 | 0.09082 | 0.006 | -10.107
-11.5 | -0.907 | 0.08659 | 0.006 | -10.476
-11 | -0.894 | 0.08042 | 0.006 | -11.111
-10.5 | -0.876 | 0.07513 | 0.006 | -11.664
-10 | -0.859 | 0.06867 | 0.006 | -12.511
-9.5 | -0.873 | 0.0504 | 0.009 | -17.327
-9 | -0.962 | 0.02219 | 0.011 | -43.352
-8.5 | -0.947 | 0.01911 | 0.01 | -49.55
-8 | -0.905 | 0.01956 | 0.01 | -46.254
-7.5 | -0.859 | 0.01871 | 0.009 | -45.914
-7 | -0.811 | 0.01798 | 0.008 | -45.109
-6.5 | -0.76 | 0.01716 | 0.008 | -44.291
-6 | -0.707 | 0.01604 | 0.007 | -44.108
-5.5 | -0.653 | 0.01545 | 0.007 | -42.245
-5 | -0.596 | 0.01482 | 0.006 | -40.224
-4.5 | -0.539 | 0.01403 | 0.005 | -38.38
-4 | -0.48 | 0.01284 | 0.005 | -37.395
-3.5 | -0.421 | 0.01217 | 0.004 | -34.591
-3 | -0.362 | 0.01163 | 0.004 | -31.1
-2.5 | -0.302 | 0.01118 | 0.003 | -26.978
-2 | -0.242 | 0.01087 | 0.002 | -22.228
-1.5 | -0.181 | 0.01061 | 0.002 | -17.09
-1 | -0.121 | 0.01038 | 0.001 | -11.651
-0.5 | -0.06 | 0.01028 | 0.001 | -5.879
0 | 0 | 0.01017 | 0 | 0
0.5 | 0.061 | 0.01025 | -0.001 | 5.946
1 | 0.122 | 0.01034 | -0.001 | 11.783
1.5 | 0.183 | 0.01057 | -0.002 | 17.282
2 | 0.243 | 0.01083 | -0.002 | 22.478
2.5 | 0.304 | 0.01114 | -0.003 | 27.281
3 | 0.364 | 0.01158 | -0.004 | 31.453
3.5 | 0.424 | 0.01213 | -0.004 | 34.987
4 | 0.484 | 0.0128 | -0.005 | 37.825
4.5 | 0.543 | 0.01398 | -0.005 | 38.827
5 | 0.601 | 0.01477 | -0.006 | 40.701
5.5 | 0.658 | 0.01539 | -0.007 | 42.752
6 | 0.713 | 0.01598 | -0.007 | 44.652
6.5 | 0.767 | 0.01709 | -0.008 | 44.852
7 | 0.818 | 0.0179 | -0.008 | 45.7
7.5 | 0.867 | 0.01863 | -0.009 | 46.532
8 | 0.913 | 0.01946 | -0.01 | 46.898
8.5 | 0.956 | 0.01901 | -0.01 | 50.28
9 | 0.962 | 0.02219 | -0.01 | 43.352
9.5 | 0.873 | 0.0504 | -0.009 | 17.327
10 | 0.859 | 0.06867 | -0.006 | 12.511
10.5 | 0.876 | 0.07513 | -0.006 | 11.664
11 | 0.894 | 0.08042 | -0.006 | 11.111
11.5 | 0.907 | 0.08659 | -0.006 | 10.476
12 | 0.918 | 0.09082 | -0.006 | 10.107
12.5 | 0.925 | 0.09721 | -0.006 | 9.511
13 | 0.927 | 0.10515 | -0.006 | 8.818
13.5 | 0.927 | 0.11318 | -0.006 | 8.193
14 | 0.924 | 0.11756 | -0.006 | 7.856

## 20. Re 250k Mach 0.10 (2)
BIGFOIL.COM POLAR EXPORT
GA 30A011
GA 30A011 |  |  |  | Cl Max: | 1.0488 | at alpha= | 11 | deg
XFOIL ncrit=9 |  |  |  | L/D Max: | 49.1346 | at alpha= | 4.5 | deg
Re: | 250000 |  |  | Cd Min: | 0.18964 | at alpha= | 16 | deg
Mach: | 0.1 |  |  | Cl=0 at alpha= | 0 | deg
|  |  |  | @ Cl=0.1, Cd= | 0.0086511
|  |  |  | @ Cl=0.4, Cd= | 0.0095935
|  |  |  | @ Cl=0.6, Cd= | 0.012278
alpha (deg) | Cl | Cd | Cm | Cl/Cd
-16 | -0.734 | 0.18947 | 0.0403 | -3.874
-15.5 | -0.715 | 0.18384 | 0.0388 | -3.8893
-15 | -0.7241 | 0.17309 | 0.0283 | -4.1834
-14.5 | -0.713 | 0.164 | 0.0267 | -4.3476
-14 | -0.6931 | 0.15858 | 0.0265 | -4.3707
-13.5 | -0.8148 | 0.10771 | 0.0006 | -7.5648
-13 | -0.8876 | 0.0826 | -0.0155 | -10.7458
-12.5 | -0.9593 | 0.06293 | -0.0302 | -15.2439
-12 | -1.0106 | 0.05185 | -0.0336 | -19.4908
-11.5 | -1.0427 | 0.04498 | -0.0293 | -23.1814
-11 | -1.0484 | 0.03957 | -0.0244 | -26.4948
-10.5 | -1.0365 | 0.03526 | -0.0201 | -29.3959
-10 | -1.0085 | 0.03032 | -0.0175 | -33.2619
-9.5 | -0.9719 | 0.02761 | -0.0152 | -35.201
-9 | -0.9332 | 0.02496 | -0.0128 | -37.3878
-8.5 | -0.892 | 0.02262 | -0.0108 | -39.4341
-8 | -0.8505 | 0.02051 | -0.0085 | -41.4676
-7.5 | -0.8083 | 0.01899 | -0.0062 | -42.5645
-7 | -0.7681 | 0.01734 | -0.0035 | -44.2964
-6.5 | -0.7276 | 0.01596 | -0.0007 | -45.589
-6 | -0.6875 | 0.01463 | 0.0021 | -46.9925
-5.5 | -0.6461 | 0.01349 | 0.0047 | -47.8947
-5 | -0.6048 | 0.01238 | 0.0071 | -48.853
-4.5 | -0.5623 | 0.01145 | 0.0093 | -49.1092
-4 | -0.5185 | 0.01072 | 0.0113 | -48.3675
-3.5 | -0.4733 | 0.01017 | 0.0131 | -46.5388
-3 | -0.4265 | 0.00976 | 0.0146 | -43.6988
-2.5 | -0.3791 | 0.00946 | 0.016 | -40.074
-2 | -0.3012 | 0.00916 | 0.0115 | -32.8821
-1.5 | -0.2203 | 0.00891 | 0.0067 | -24.725
-1 | -0.1396 | 0.00872 | 0.0025 | -16.0092
-0.5 | -0.0649 | 0.00859 | 0.0001 | -7.5553
0 | 0 | 0.00855 | 0 | 0
0.5 | 0.0649 | 0.00859 | -0.0001 | 7.5553
1 | 0.1396 | 0.00872 | -0.0025 | 16.0092
1.5 | 0.2203 | 0.00891 | -0.0067 | 24.725
2 | 0.3012 | 0.00916 | -0.0115 | 32.8821
2.5 | 0.3789 | 0.00946 | -0.016 | 40.0529
3 | 0.4263 | 0.00976 | -0.0146 | 43.6783
3.5 | 0.4731 | 0.01017 | -0.0131 | 46.5192
4 | 0.5183 | 0.01072 | -0.0113 | 48.3489
4.5 | 0.5621 | 0.01144 | -0.0093 | 49.1346
5 | 0.6046 | 0.01238 | -0.0071 | 48.8368
5.5 | 0.646 | 0.01348 | -0.0047 | 47.9228
6 | 0.6873 | 0.01462 | -0.0021 | 47.0109
6.5 | 0.7275 | 0.01596 | 0.0007 | 45.5827
7 | 0.768 | 0.01734 | 0.0035 | 44.2907
7.5 | 0.8083 | 0.01899 | 0.0062 | 42.5645
8 | 0.8506 | 0.02051 | 0.0084 | 41.4725
8.5 | 0.8922 | 0.02262 | 0.0108 | 39.443
9 | 0.9334 | 0.02497 | 0.0127 | 37.3809
9.5 | 0.9721 | 0.02761 | 0.0152 | 35.2083
10 | 1.0089 | 0.03032 | 0.0175 | 33.2751
10.5 | 1.0368 | 0.03526 | 0.02 | 29.4044
11 | 1.0488 | 0.03958 | 0.0244 | 26.4982
11.5 | 1.0432 | 0.04502 | 0.0292 | 23.1719
12 | 1.0111 | 0.05191 | 0.0334 | 19.4779
12.5 | 0.9597 | 0.06305 | 0.03 | 15.2213
13 | 0.888 | 0.08285 | 0.015 | 10.7182
13.5 | 0.8156 | 0.10796 | -0.0009 | 7.5546
14 | 0.6947 | 0.15868 | -0.0267 | 4.378
14.5 | 0.7148 | 0.16408 | -0.0268 | 4.3564
15 | 0.7251 | 0.17335 | -0.0287 | 4.1829
15.5 | 0.7164 | 0.18406 | -0.0391 | 3.8922
16 | 0.7358 | 0.18964 | -0.0405 | 3.88

## 21. Re 250k Mach 0.25 (1)
BIGFOIL.COM POLAR EXPORT
GA 30A011
GA 30A011 |  |  |  | Cl Max: | 0.925 | at alpha= | 8 | deg
JavaFoil+Calcfoil stall+Eppler ext transition |  |  |  | L/D Max: | 47.455 | at alpha= | 8 | deg
Re: | 250000 |  |  | Cd Min: | 0.01031 | at alpha= | 0 | deg
Mach: | 0.25 |  |  | Cl=0 at alpha= | 0 | deg
|  |  |  | @ Cl=0.1, Cd= | 0.010469
|  |  |  | @ Cl=0.4, Cd= | 0.012042
|  |  |  | @ Cl=0.6, Cd= | 0.014802
alpha (deg) | Cl | Cd | Cm | Cl/Cd
-13 | -0.821 | 0.11461 | 0.006 | -7.161
-12.5 | -0.84 | 0.1058 | 0.006 | -7.935
-12 | -0.852 | 0.09866 | 0.006 | -8.639
-11.5 | -0.859 | 0.09177 | 0.006 | -9.357
-11 | -0.859 | 0.08491 | 0.006 | -10.115
-10.5 | -0.853 | 0.07866 | 0.006 | -10.846
-10 | -0.843 | 0.07301 | 0.006 | -11.543
-9.5 | -0.829 | 0.067 | 0.006 | -12.368
-9 | -0.812 | 0.06072 | 0.007 | -13.373
-8.5 | -0.874 | 0.0306 | 0.009 | -28.549
-8 | -0.917 | 0.01959 | 0.01 | -46.784
-7.5 | -0.874 | 0.01945 | 0.009 | -44.931
-7 | -0.827 | 0.01857 | 0.009 | -44.548
-6.5 | -0.777 | 0.01771 | 0.008 | -43.878
-6 | -0.724 | 0.01641 | 0.007 | -44.144
-5.5 | -0.669 | 0.01577 | 0.007 | -42.442
-5 | -0.612 | 0.0151 | 0.006 | -40.515
-4.5 | -0.553 | 0.01425 | 0.006 | -38.79
-4 | -0.493 | 0.0131 | 0.005 | -37.634
-3.5 | -0.432 | 0.01239 | 0.004 | -34.902
-3 | -0.371 | 0.01186 | 0.004 | -31.314
-2.5 | -0.31 | 0.01135 | 0.003 | -27.292
-2 | -0.248 | 0.01104 | 0.003 | -22.47
-1.5 | -0.186 | 0.01077 | 0.002 | -17.285
-1 | -0.124 | 0.01057 | 0.001 | -11.75
-0.5 | -0.062 | 0.01041 | 0.001 | -5.965
0 | 0 | 0.01031 | 0 | 0
0.5 | 0.063 | 0.01038 | -0.001 | 6.034
1 | 0.125 | 0.01053 | -0.001 | 11.885
1.5 | 0.188 | 0.01073 | -0.002 | 17.484
2 | 0.25 | 0.011 | -0.003 | 22.727
2.5 | 0.312 | 0.01131 | -0.003 | 27.606
3 | 0.374 | 0.01182 | -0.004 | 31.675
3.5 | 0.436 | 0.01235 | -0.004 | 35.309
4 | 0.497 | 0.01305 | -0.005 | 38.075
4.5 | 0.557 | 0.0142 | -0.006 | 39.249
5 | 0.617 | 0.01504 | -0.006 | 41.004
5.5 | 0.675 | 0.01571 | -0.007 | 42.96
6 | 0.73 | 0.01634 | -0.007 | 44.696
6.5 | 0.784 | 0.01764 | -0.008 | 44.447
7 | 0.835 | 0.01849 | -0.009 | 45.138
7.5 | 0.882 | 0.01936 | -0.009 | 45.546
8 | 0.925 | 0.0195 | -0.01 | 47.455
8.5 | 0.874 | 0.0306 | -0.009 | 28.549
9 | 0.812 | 0.06072 | -0.007 | 13.373
9.5 | 0.829 | 0.067 | -0.006 | 12.368
10 | 0.843 | 0.07301 | -0.006 | 11.543
10.5 | 0.853 | 0.07866 | -0.005 | 10.846
11 | 0.859 | 0.08491 | -0.006 | 10.115
11.5 | 0.859 | 0.09177 | -0.006 | 9.357
12 | 0.852 | 0.09866 | -0.006 | 8.639
12.5 | 0.84 | 0.1058 | -0.006 | 7.935
13 | 0.821 | 0.11461 | -0.006 | 7.161

## 22. Re 250k Mach 0.25 (2)
BIGFOIL.COM POLAR EXPORT
GA 30A011
GA 30A011 |  |  |  | Cl Max: | 0.9998 | at alpha= | 10 | deg
XFOIL ncrit=9 |  |  |  | L/D Max: | 48.3236 | at alpha= | 4.5 | deg
Re: | 250000 |  |  | Cd Min: | 0.17791 | at alpha= | 15 | deg
Mach: | 0.25 |  |  | Cl=0 at alpha= | 0 | deg
|  |  |  | @ Cl=0.1, Cd= | 0.0086923
|  |  |  | @ Cl=0.4, Cd= | 0.0098247
|  |  |  | @ Cl=0.6, Cd= | 0.012501
alpha (deg) | Cl | Cd | Cm | Cl/Cd
-15 | -0.7249 | 0.17767 | 0.0297 | -4.08
-14.5 | -0.7057 | 0.16944 | 0.0297 | -4.1649
-14 | -0.6863 | 0.1632 | 0.0286 | -4.2053
-13.5 | -0.6824 | 0.15443 | 0.0236 | -4.4188
-13 | -0.7018 | 0.13981 | 0.013 | -5.0197
-12.5 | -0.6758 | 0.13592 | 0.016 | -4.972
-12 | -0.8854 | 0.07104 | -0.025 | -12.4634
-11.5 | -0.9291 | 0.05788 | -0.0338 | -16.0522
-11 | -0.9684 | 0.04887 | -0.0355 | -19.8158
-10.5 | -0.9979 | 0.0428 | -0.0303 | -23.3154
-10 | -0.9994 | 0.03633 | -0.026 | -27.5089
-9.5 | -0.9775 | 0.03221 | -0.0223 | -30.3477
-9 | -0.9475 | 0.02864 | -0.0187 | -33.0831
-8.5 | -0.9117 | 0.02509 | -0.0156 | -36.3372
-8 | -0.87 | 0.02276 | -0.0128 | -38.225
-7.5 | -0.8288 | 0.02042 | -0.0099 | -40.5877
-7 | -0.7873 | 0.0185 | -0.0067 | -42.5568
-6.5 | -0.7463 | 0.01693 | -0.0035 | -44.0815
-6 | -0.7057 | 0.01549 | -0.0001 | -45.5584
-5.5 | -0.6642 | 0.01423 | 0.003 | -46.676
-5 | -0.6223 | 0.01305 | 0.006 | -47.6858
-4.5 | -0.5796 | 0.01199 | 0.0086 | -48.3403
-4 | -0.5352 | 0.01117 | 0.0109 | -47.9141
-3.5 | -0.4895 | 0.01053 | 0.013 | -46.4862
-3 | -0.4417 | 0.01009 | 0.0147 | -43.776
-2.5 | -0.3862 | 0.00974 | 0.0148 | -39.6509
-2 | -0.3003 | 0.00937 | 0.0091 | -32.0491
-1.5 | -0.2153 | 0.00905 | 0.0041 | -23.7901
-1 | -0.1339 | 0.00878 | 0.0003 | -15.2506
-0.5 | -0.0644 | 0.0086 | -0.0006 | -7.4884
0 | 0 | 0.00854 | 0 | 0
0.5 | 0.0644 | 0.0086 | 0.0006 | 7.4884
1 | 0.1338 | 0.00878 | -0.0002 | 15.2392
1.5 | 0.2153 | 0.00905 | -0.0041 | 23.7901
2 | 0.3003 | 0.00937 | -0.0091 | 32.0491
2.5 | 0.3862 | 0.00974 | -0.0148 | 39.6509
3 | 0.4416 | 0.01008 | -0.0147 | 43.8095
3.5 | 0.4893 | 0.01053 | -0.013 | 46.4672
4 | 0.535 | 0.01117 | -0.0109 | 47.8962
4.5 | 0.5794 | 0.01199 | -0.0086 | 48.3236
5 | 0.6221 | 0.01305 | -0.0059 | 47.6705
5.5 | 0.664 | 0.01423 | -0.003 | 46.662
6 | 0.7056 | 0.01548 | 0.0002 | 45.5814
6.5 | 0.7462 | 0.01692 | 0.0035 | 44.1017
7 | 0.7872 | 0.01849 | 0.0067 | 42.5744
7.5 | 0.8288 | 0.02042 | 0.0099 | 40.5877
8 | 0.8701 | 0.02276 | 0.0128 | 38.2293
8.5 | 0.9119 | 0.02509 | 0.0156 | 36.3452
9 | 0.9477 | 0.02864 | 0.0187 | 33.0901
9.5 | 0.9778 | 0.03221 | 0.0223 | 30.357
10 | 0.9998 | 0.03634 | 0.0259 | 27.5124
10.5 | 0.9982 | 0.04282 | 0.0303 | 23.3115
11 | 0.9687 | 0.04891 | 0.0354 | 19.8058
11.5 | 0.9296 | 0.05797 | 0.0336 | 16.0359
12 | 0.8862 | 0.07116 | 0.0247 | 12.4536
12.5 | 0.7278 | 0.11838 | -0.007 | 6.148
13 | 0.7046 | 0.13965 | -0.0126 | 5.0455
13.5 | 0.6828 | 0.15473 | -0.0242 | 4.4128
14 | 0.6878 | 0.16333 | -0.0289 | 4.2111
14.5 | 0.7074 | 0.16955 | -0.0299 | 4.1722
15 | 0.7259 | 0.17791 | -0.03 | 4.0802

## 23. Re 250k Mach 0.50 (1)
BIGFOIL.COM POLAR EXPORT
GA 30A011
GA 30A011 |  |  |  | Cl Max: | 1.111 | at alpha= | 20 | deg
JavaFoil+Calcfoil stall+Eppler ext transition |  |  |  | L/D Max: | 42.631 | at alpha= | 5.5 | deg
Re: | 250000 |  |  | Cd Min: | 0.01094 | at alpha= | 0.5 | deg
Mach: | 0.5 |  |  | Cl=0 at alpha= | 0 | deg
|  |  |  | @ Cl=0.1, Cd= | 0.011021
|  |  |  | @ Cl=0.4, Cd= | 0.012564
|  |  |  | @ Cl=0.6, Cd= | 0.015373
alpha (deg) | Cl | Cd | Cm | Cl/Cd
-20 | -1.111 | 0.28004 | 0.016 | -3.966
-19.5 | -1.079 | 0.2746 | 0.015 | -3.928
-19 | -1.051 | 0.26714 | 0.014 | -3.936
-18.5 | -1.025 | 0.26215 | 0.014 | -3.909
-18 | -0.998 | 0.25782 | 0.013 | -3.872
-17.5 | -0.971 | 0.25028 | 0.013 | -3.882
-17 | -0.945 | 0.31911 | 0.013 | -2.961
-16.5 | -0.918 | 0.23329 | 0.012 | -3.935
-16 | -0.892 | 0.22345 | 0.012 | -3.99
-15.5 | -0.861 | 0.21886 | 0.011 | -3.934
-15 | -0.833 | 0.20908 | 0.01 | -3.984
-14.5 | -0.806 | 0.20319 | 0.01 | -3.965
-14 | -0.779 | 0.19994 | 0.009 | -3.895
-13.5 | -0.752 | 0.18055 | 0.009 | -4.162
-13 | -0.724 | 0.17931 | 0.009 | -4.04
-12.5 | -0.697 | 0.18142 | 0.008 | -3.842
-12 | -0.669 | 0.16802 | 0.008 | -3.984
-11.5 | -0.64 | 0.15444 | 0.007 | -4.146
-11 | -0.613 | 0.14607 | 0.007 | -4.195
-10.5 | -0.585 | 0.14427 | 0.006 | -4.058
-10 | -0.558 | 0.1406 | 0.006 | -3.968
-9.5 | -0.53 | 0.11686 | 0.005 | -4.533
-9 | -0.502 | 0.11094 | 0.005 | -4.527
-8.5 | -0.474 | 0.07869 | 0.005 | -6.028
-8 | -0.446 | 0.0708 | 0.004 | -6.306
-7.5 | -0.683 | 0.06061 | 0.004 | -11.268
-7 | -0.698 | 0.05318 | 0.005 | -13.126
-6.5 | -0.829 | 0.01997 | 0.009 | -41.524
-6 | -0.787 | 0.01947 | 0.008 | -40.446
-5.5 | -0.736 | 0.01762 | 0.008 | -41.74
-5 | -0.677 | 0.0167 | 0.007 | -40.52
-4.5 | -0.614 | 0.01581 | 0.006 | -38.82
-4 | -0.549 | 0.01501 | 0.006 | -36.56
-3.5 | -0.482 | 0.01353 | 0.005 | -35.632
-3 | -0.414 | 0.01275 | 0.004 | -32.5
-2.5 | -0.346 | 0.01219 | 0.004 | -28.374
-2 | -0.277 | 0.01169 | 0.003 | -23.712
-1.5 | -0.208 | 0.01139 | 0.002 | -18.273
-1 | -0.139 | 0.01117 | 0.001 | -12.426
-0.5 | -0.069 | 0.01098 | 0.001 | -6.321
0 | 0 | 0.01098 | 0 | 0
0.5 | 0.07 | 0.01094 | -0.001 | 6.395
1 | 0.14 | 0.01113 | -0.001 | 12.573
1.5 | 0.21 | 0.01134 | -0.002 | 18.489
2 | 0.279 | 0.01165 | -0.003 | 23.994
2.5 | 0.349 | 0.01215 | -0.004 | 28.713
3 | 0.418 | 0.01271 | -0.004 | 32.868
3.5 | 0.486 | 0.01348 | -0.005 | 36.058
4 | 0.553 | 0.01481 | -0.006 | 37.357
4.5 | 0.619 | 0.0156 | -0.006 | 39.691
5 | 0.683 | 0.01661 | -0.007 | 41.093
5.5 | 0.742 | 0.01741 | -0.008 | 42.631
6 | 0.795 | 0.01867 | -0.008 | 42.562
6.5 | 0.837 | 0.01995 | -0.009 | 41.957
7 | 0.698 | 0.05318 | -0.005 | 13.126
7.5 | 0.684 | 0.06027 | -0.005 | 11.348
8 | 0.447 | 0.0697 | -0.004 | 6.407
8.5 | 0.474 | 0.08068 | -0.005 | 5.879
9 | 0.502 | 0.11094 | -0.005 | 4.527
9.5 | 0.53 | 0.11686 | -0.005 | 4.533
10 | 0.558 | 0.1406 | -0.006 | 3.968
10.5 | 0.585 | 0.14225 | -0.006 | 4.115
11 | 0.613 | 0.14538 | -0.007 | 4.216
11.5 | 0.64 | 0.15731 | -0.007 | 4.07
12 | 0.669 | 0.16419 | -0.008 | 4.076
12.5 | 0.697 | 0.18142 | -0.008 | 3.842
13 | 0.724 | 0.1789 | -0.009 | 4.048
13.5 | 0.751 | 0.18843 | -0.009 | 3.988
14 | 0.779 | 0.20002 | -0.009 | 3.893
14.5 | 0.806 | 0.2028 | -0.01 | 3.973
15 | 0.833 | 0.20984 | -0.01 | 3.969
15.5 | 0.861 | 0.21918 | -0.011 | 3.928
16 | 0.892 | 0.22373 | -0.012 | 3.985
16.5 | 0.918 | 0.23389 | -0.012 | 3.925
17 | 0.945 | 0.24316 | -0.013 | 3.886
17.5 | 0.972 | 0.2506 | -0.013 | 3.877
18 | 0.998 | 0.25585 | -0.013 | 3.902
18.5 | 1.025 | 0.25378 | -0.014 | 4.038
19 | 1.051 | 0.2611 | -0.014 | 4.027
19.5 | 1.079 | 0.27505 | -0.015 | 3.922
20 | 1.111 | 0.28478 | -0.016 | 3.9

## 24. Re 250k Mach 0.50 (2)
BIGFOIL.COM POLAR EXPORT
GA 30A011
GA 30A011 |  |  |  | Cl Max: | 0.9315 | at alpha= | 20 | deg
XFOIL ncrit=9 |  |  |  | L/D Max: | 45.6306 | at alpha= | 4 | deg
Re: | 250000 |  |  | Cd Min: | 0.2806 | at alpha= | 20 | deg
Mach: | 0.5 |  |  | Cl=0 at alpha= | 0 | deg
|  |  |  | @ Cl=0.1, Cd= | 0.0090154
|  |  |  | @ Cl=0.4, Cd= | 0.010827
|  |  |  | @ Cl=0.6, Cd= | 0.013153
alpha (deg) | Cl | Cd | Cm | Cl/Cd
-20 | -0.9302 | 0.27985 | 0.0933 | -3.3239
-19.5 | -0.908 | 0.27161 | 0.0882 | -3.343
-19 | -0.8898 | 0.26345 | 0.08 | -3.3775
-18.5 | -0.8681 | 0.25393 | 0.0754 | -3.4187
-18 | -0.8438 | 0.24606 | 0.0725 | -3.4292
-17.5 | -0.823 | 0.23764 | 0.0669 | -3.4632
-17 | -0.8157 | 0.23072 | 0.0564 | -3.5355
-16.5 | -0.7837 | 0.22003 | 0.0567 | -3.5618
-16 | -0.7618 | 0.21231 | 0.053 | -3.5881
-15.5 | -0.7574 | 0.20469 | 0.0427 | -3.7002
-15 | -0.7297 | 0.19446 | 0.0418 | -3.7524
-14.5 | -0.7072 | 0.18681 | 0.0393 | -3.7857
-14 | -0.6933 | 0.17826 | 0.0337 | -3.8893
-13.5 | -0.6968 | 0.16872 | 0.0236 | -4.1299
-13 | -0.663 | 0.16096 | 0.0263 | -4.119
-12.5 | -0.6493 | 0.15254 | 0.0226 | -4.2566
-12 | -0.6525 | 0.13842 | 0.0155 | -4.7139
-11.5 | -0.6495 | 0.12803 | 0.0109 | -5.073
-11 | -0.6525 | 0.11689 | 0.0057 | -5.5822
-10.5 | -0.6627 | 0.10483 | -0.0001 | -6.3217
-10 | -0.6841 | 0.09111 | -0.0073 | -7.5085
-9.5 | -0.7243 | 0.07376 | -0.0179 | -9.8197
-9 | -0.7717 | 0.05658 | -0.032 | -13.6391
-8.5 | -0.8111 | 0.04476 | -0.0401 | -18.1211
-8 | -0.8433 | 0.03714 | -0.0384 | -22.706
-7.5 | -0.8583 | 0.03121 | -0.0318 | -27.5008
-7 | -0.8442 | 0.0265 | -0.0255 | -31.8566
-6.5 | -0.8127 | 0.02289 | -0.0193 | -35.5046
-6 | -0.7755 | 0.02002 | -0.0133 | -38.7363
-5.5 | -0.7352 | 0.01784 | -0.0074 | -41.2108
-5 | -0.6937 | 0.01611 | -0.0017 | -43.0602
-4.5 | -0.6521 | 0.0146 | 0.0036 | -44.6644
-4 | -0.608 | 0.01332 | 0.0081 | -45.6456
-3.5 | -0.5609 | 0.01231 | 0.0118 | -45.5646
-3 | -0.4958 | 0.01151 | 0.0118 | -43.0756
-2.5 | -0.3962 | 0.0108 | 0.0054 | -36.6852
-2 | -0.303 | 0.01019 | 0.0007 | -29.735
-1.5 | -0.2103 | 0.00963 | -0.0036 | -21.838
-1 | -0.1309 | 0.00916 | -0.0047 | -14.2904
-0.5 | -0.0625 | 0.00884 | -0.003 | -7.0701
0 | 0 | 0.00872 | 0 | 0
0.5 | 0.0625 | 0.00884 | 0.003 | 7.0701
1 | 0.1309 | 0.00916 | 0.0047 | 14.2904
1.5 | 0.2103 | 0.00963 | 0.0036 | 21.838
2 | 0.303 | 0.01019 | -0.0006 | 29.735
2.5 | 0.3962 | 0.0108 | -0.0054 | 36.6852
3 | 0.4958 | 0.01151 | -0.0118 | 43.0756
3.5 | 0.5607 | 0.01231 | -0.0117 | 45.5483
4 | 0.6078 | 0.01332 | -0.0081 | 45.6306
4.5 | 0.6519 | 0.0146 | -0.0035 | 44.6507
5 | 0.6936 | 0.0161 | 0.0017 | 43.0807
5.5 | 0.7351 | 0.01783 | 0.0074 | 41.2283
6 | 0.7754 | 0.02002 | 0.0133 | 38.7313
6.5 | 0.8127 | 0.02289 | 0.0193 | 35.5046
7 | 0.8443 | 0.0265 | 0.0255 | 31.8604
7.5 | 0.8585 | 0.03122 | 0.0318 | 27.4984
8 | 0.8436 | 0.03717 | 0.0384 | 22.6957
8.5 | 0.8115 | 0.0448 | 0.04 | 18.1138
9 | 0.7721 | 0.05667 | 0.0318 | 13.6245
9.5 | 0.7247 | 0.07391 | 0.0177 | 9.8052
10 | 0.6848 | 0.09124 | 0.007 | 7.5055
10.5 | 0.6636 | 0.10494 | -0.0002 | 6.3236
11 | 0.6535 | 0.117 | -0.006 | 5.5855
11.5 | 0.6506 | 0.12813 | -0.0111 | 5.0777
12 | 0.6537 | 0.13852 | -0.0157 | 4.7192
12.5 | 0.6505 | 0.15265 | -0.0229 | 4.2614
13 | 0.6642 | 0.16107 | -0.0265 | 4.1237
13.5 | 0.6978 | 0.16888 | -0.0239 | 4.1319
14 | 0.6938 | 0.17845 | -0.0342 | 3.8879
14.5 | 0.7084 | 0.18698 | -0.0396 | 3.7886
15 | 0.731 | 0.19465 | -0.042 | 3.7555
15.5 | 0.7584 | 0.20491 | -0.0431 | 3.7011
16 | 0.7629 | 0.21257 | -0.0533 | 3.5889
16.5 | 0.785 | 0.22033 | -0.057 | 3.5628
17 | 0.8167 | 0.23105 | -0.0568 | 3.5347
17.5 | 0.8242 | 0.23805 | -0.0673 | 3.4623
18 | 0.8451 | 0.24652 | -0.0728 | 3.4281
18.5 | 0.8695 | 0.25449 | -0.0756 | 3.4166
19 | 0.8909 | 0.26401 | -0.0804 | 3.3745
19.5 | 0.9094 | 0.2723 | -0.0886 | 3.3397
20 | 0.9315 | 0.2806 | -0.0937 | 3.3197

## 25. Re 500k Mach 0.00 (1)
BIGFOIL.COM POLAR EXPORT
GA 30A011
GA 30A011 |  |  |  | Cl Max: | 1.035 | at alpha= | 10 | deg
JavaFoil+Calcfoil stall+Eppler ext transition |  |  |  | L/D Max: | 57.855 | at alpha= | 8.5 | deg
Re: | 500000 |  |  | Cd Min: | 0.00844 | at alpha= | 0 | deg
Mach: | 0 |  |  | Cl=0 at alpha= | 0 | deg
|  |  |  | @ Cl=0.1, Cd= | 0.0085485
|  |  |  | @ Cl=0.4, Cd= | 0.010051
|  |  |  | @ Cl=0.6, Cd= | 0.012684
alpha (deg) | Cl | Cd | Cm | Cl/Cd
-15 | -0.933 | 0.12118 | 0.007 | -7.698
-14.5 | -0.94 | 0.11423 | 0.008 | -8.233
-14 | -0.944 | 0.10728 | 0.008 | -8.801
-13.5 | -0.943 | 0.10299 | 0.007 | -9.159
-13 | -0.942 | 0.09697 | 0.007 | -9.718
-12.5 | -0.942 | 0.08824 | 0.008 | -10.674
-12 | -0.936 | 0.08172 | 0.008 | -11.449
-11.5 | -0.927 | 0.07596 | 0.008 | -12.198
-11 | -0.958 | 0.05201 | 0.01 | -18.414
-10.5 | -1.024 | 0.02698 | 0.012 | -37.975
-10 | -1.035 | 0.021 | 0.012 | -49.302
-9.5 | -1.02 | 0.01844 | 0.011 | -55.338
-9 | -0.985 | 0.01747 | 0.011 | -56.352
-8.5 | -0.945 | 0.01657 | 0.01 | -57.032
-8 | -0.902 | 0.01688 | 0.01 | -53.434
-7.5 | -0.856 | 0.01619 | 0.009 | -52.885
-7 | -0.808 | 0.01551 | 0.008 | -52.109
-6.5 | -0.757 | 0.0144 | 0.008 | -52.581
-6 | -0.704 | 0.01382 | 0.007 | -50.954
-5.5 | -0.65 | 0.01338 | 0.007 | -48.561
-5 | -0.594 | 0.01271 | 0.006 | -46.71
-4.5 | -0.536 | 0.01206 | 0.005 | -44.445
-4 | -0.478 | 0.01092 | 0.005 | -43.763
-3.5 | -0.419 | 0.01027 | 0.004 | -40.791
-3 | -0.36 | 0.00979 | 0.004 | -36.746
-2.5 | -0.3 | 0.00937 | 0.003 | -32.038
-2 | -0.24 | 0.0091 | 0.002 | -26.416
-1.5 | -0.18 | 0.00882 | 0.002 | -20.444
-1 | -0.12 | 0.00862 | 0.001 | -13.963
-0.5 | -0.06 | 0.00852 | 0.001 | -7.06
0 | 0 | 0.00844 | 0 | 0
0.5 | 0.061 | 0.00849 | -0.001 | 7.141
1 | 0.121 | 0.00858 | -0.001 | 14.123
1.5 | 0.182 | 0.00879 | -0.002 | 20.677
2 | 0.242 | 0.00906 | -0.002 | 26.72
2.5 | 0.302 | 0.00933 | -0.003 | 32.406
3 | 0.363 | 0.00975 | -0.004 | 37.172
3.5 | 0.422 | 0.01023 | -0.004 | 41.268
4 | 0.482 | 0.01088 | -0.005 | 44.276
4.5 | 0.54 | 0.01202 | -0.005 | 44.968
5 | 0.598 | 0.01266 | -0.006 | 47.266
5.5 | 0.655 | 0.01333 | -0.007 | 49.152
6 | 0.71 | 0.01377 | -0.007 | 51.585
6.5 | 0.764 | 0.01434 | -0.008 | 53.249
7 | 0.815 | 0.01544 | -0.008 | 52.789
7.5 | 0.864 | 0.01612 | -0.009 | 53.601
8 | 0.91 | 0.0168 | -0.01 | 54.177
8.5 | 0.954 | 0.01648 | -0.01 | 57.855
9 | 0.994 | 0.01737 | -0.011 | 57.202
9.5 | 1.03 | 0.01832 | -0.011 | 56.219
10 | 1.035 | 0.021 | -0.012 | 49.302
10.5 | 1.024 | 0.02698 | -0.012 | 37.975
11 | 0.958 | 0.05201 | -0.01 | 18.414
11.5 | 0.927 | 0.07596 | -0.008 | 12.198
12 | 0.936 | 0.08172 | -0.008 | 11.449
12.5 | 0.942 | 0.08824 | -0.008 | 10.674
13 | 0.942 | 0.09697 | -0.007 | 9.718
13.5 | 0.943 | 0.10299 | -0.007 | 9.159
14 | 0.944 | 0.10728 | -0.008 | 8.801
14.5 | 0.94 | 0.11423 | -0.008 | 8.233
15 | 0.933 | 0.12118 | -0.007 | 7.698

## 26. Re 500k Mach 0.00 (2)
BIGFOIL.COM POLAR EXPORT
GA 30A011
GA 30A011 |  |  |  | Cl Max: | 1.1853 | at alpha= | 13.5 | deg
XFOIL ncrit=9 |  |  |  | L/D Max: | 59.4312 | at alpha= | 6 | deg
Re: | 500000 |  |  | Cd Min: | 0.22426 | at alpha= | 18.5 | deg
Mach: | 0 |  |  | Cl=0 at alpha= | 0 | deg
|  |  |  | @ Cl=0.1, Cd= | 0.0060615
|  |  |  | @ Cl=0.4, Cd= | 0.0081254
|  |  |  | @ Cl=0.6, Cd= | 0.010189
alpha (deg) | Cl | Cd | Cm | Cl/Cd
-18.5 | -0.8009 | 0.22378 | 0.0623 | -3.579
-18 | -0.7848 | 0.21769 | 0.0588 | -3.6051
-17.5 | -0.7812 | 0.20564 | 0.0498 | -3.7989
-17 | -0.7663 | 0.19883 | 0.0478 | -3.854
-16.5 | -0.7478 | 0.19397 | 0.0458 | -3.8552
-16 | -0.9719 | 0.11362 | 0.0075 | -8.554
-15.5 | -1.0735 | 0.08356 | -0.0115 | -12.8471
-15 | -1.1261 | 0.06636 | -0.0226 | -16.9696
-14.5 | -1.1568 | 0.05462 | -0.0294 | -21.1791
-14 | -1.1751 | 0.04619 | -0.0326 | -25.4406
-13.5 | -1.1841 | 0.04015 | -0.0327 | -29.4919
-13 | -1.1839 | 0.03599 | -0.0305 | -32.8952
-12.5 | -1.1829 | 0.03179 | -0.0262 | -37.2098
-12 | -1.1674 | 0.02895 | -0.0222 | -40.3247
-11.5 | -1.1397 | 0.02679 | -0.0193 | -42.542
-11 | -1.1072 | 0.02474 | -0.0166 | -44.7534
-10.5 | -1.073 | 0.02259 | -0.0141 | -47.4989
-10 | -1.0363 | 0.02075 | -0.0118 | -49.9422
-9.5 | -0.9947 | 0.01942 | -0.0098 | -51.2204
-9 | -0.9566 | 0.01762 | -0.0074 | -54.2906
-8.5 | -0.9128 | 0.01658 | -0.0055 | -55.0543
-8 | -0.8718 | 0.01529 | -0.0031 | -57.0177
-7.5 | -0.8284 | 0.01439 | -0.0009 | -57.5678
-7 | -0.7856 | 0.0135 | 0.0014 | -58.1926
-6.5 | -0.7429 | 0.01263 | 0.0038 | -58.8203
-6 | -0.7004 | 0.01178 | 0.0062 | -59.4567
-5.5 | -0.6568 | 0.01108 | 0.0084 | -59.278
-5 | -0.613 | 0.01039 | 0.0104 | -58.999
-4.5 | -0.5684 | 0.00972 | 0.0122 | -58.4774
-4 | -0.506 | 0.00903 | 0.0102 | -56.0354
-3.5 | -0.4321 | 0.00837 | 0.0059 | -51.6249
-3 | -0.3555 | 0.0078 | 0.0012 | -45.5769
-2.5 | -0.283 | 0.00727 | -0.0025 | -38.9271
-2 | -0.2154 | 0.00678 | -0.0048 | -31.7699
-1.5 | -0.155 | 0.00638 | -0.0052 | -24.2947
-1 | -0.1023 | 0.00607 | -0.0038 | -16.8534
0 | 0 | 0.00581 | 0 | 0
0.5 | 0.0509 | 0.00588 | 0.002 | 8.6565
1 | 0.1023 | 0.00607 | 0.0038 | 16.8534
1.5 | 0.155 | 0.00638 | 0.0052 | 24.2947
2 | 0.2154 | 0.00678 | 0.0048 | 31.7699
2.5 | 0.283 | 0.00727 | 0.0025 | 38.9271
3 | 0.3556 | 0.0078 | -0.0012 | 45.5897
3.5 | 0.432 | 0.00836 | -0.0059 | 51.6746
4 | 0.506 | 0.00903 | -0.0102 | 56.0354
4.5 | 0.5682 | 0.00971 | -0.0122 | 58.517
5 | 0.6127 | 0.01038 | -0.0104 | 59.027
5.5 | 0.6566 | 0.01107 | -0.0083 | 59.3135
6 | 0.7001 | 0.01178 | -0.0061 | 59.4312
6.5 | 0.7427 | 0.01262 | -0.0037 | 58.851
7 | 0.7854 | 0.0135 | -0.0013 | 58.1778
7.5 | 0.8283 | 0.01438 | 0.0009 | 57.6008
8 | 0.8718 | 0.01529 | 0.0031 | 57.0177
8.5 | 0.9128 | 0.01658 | 0.0055 | 55.0543
9 | 0.9567 | 0.01762 | 0.0073 | 54.2963
9.5 | 0.9949 | 0.01942 | 0.0098 | 51.2307
10 | 1.0366 | 0.02075 | 0.0117 | 49.9566
10.5 | 1.0732 | 0.0226 | 0.014 | 47.4867
11 | 1.1077 | 0.02474 | 0.0166 | 44.7736
11.5 | 1.1402 | 0.02679 | 0.0192 | 42.5607
12 | 1.1682 | 0.02896 | 0.022 | 40.3384
12.5 | 1.1837 | 0.03182 | 0.026 | 37.1999
13 | 1.185 | 0.036 | 0.0303 | 32.9167
13.5 | 1.1853 | 0.04016 | 0.0325 | 29.5144
14 | 1.1765 | 0.0462 | 0.0324 | 25.4654
14.5 | 1.1583 | 0.05465 | 0.0291 | 21.1949
15 | 1.1273 | 0.06647 | 0.0222 | 16.9595
15.5 | 1.0751 | 0.08367 | 0.0111 | 12.8493
16 | 0.971 | 0.11437 | -0.0084 | 8.49
16.5 | 0.7493 | 0.19422 | -0.0461 | 3.858
17 | 0.7676 | 0.19919 | -0.0481 | 3.8536
17.5 | 0.7825 | 0.20606 | -0.0502 | 3.7974
18 | 0.7862 | 0.21813 | -0.0592 | 3.6043
18.5 | 0.8024 | 0.22426 | -0.0627 | 3.578

## 27. Re 500k Mach 0.10 (1)
BIGFOIL.COM POLAR EXPORT
GA 30A011
GA 30A011 |  |  |  | Cl Max: | 1.031 | at alpha= | 9.5 | deg
JavaFoil+Calcfoil stall+Eppler ext transition |  |  |  | L/D Max: | 57.549 | at alpha= | 8.5 | deg
Re: | 500000 |  |  | Cd Min: | 0.00846 | at alpha= | 0 | deg
Mach: | 0.1 |  |  | Cl=0 at alpha= | 0 | deg
|  |  |  | @ Cl=0.1, Cd= | 0.0085475
|  |  |  | @ Cl=0.4, Cd= | 0.010066
|  |  |  | @ Cl=0.6, Cd= | 0.012737
alpha (deg) | Cl | Cd | Cm | Cl/Cd
-15 | -0.908 | 0.12176 | 0.007 | -7.456
-14.5 | -0.918 | 0.11554 | 0.007 | -7.947
-14 | -0.926 | 0.10947 | 0.007 | -8.455
-13.5 | -0.929 | 0.10485 | 0.007 | -8.864
-13 | -0.929 | 0.09807 | 0.007 | -9.477
-12.5 | -0.93 | 0.08997 | 0.008 | -10.34
-12 | -0.929 | 0.08231 | 0.008 | -11.281
-11.5 | -0.917 | 0.07821 | 0.008 | -11.731
-11 | -0.927 | 0.06291 | 0.009 | -14.737
-10.5 | -0.999 | 0.03167 | 0.011 | -31.536
-10 | -1.029 | 0.02167 | 0.012 | -47.469
-9.5 | -1.021 | 0.01875 | 0.011 | -54.441
-9 | -0.986 | 0.01762 | 0.011 | -55.959
-8.5 | -0.947 | 0.0167 | 0.01 | -56.723
-8 | -0.905 | 0.01701 | 0.01 | -53.205
-7.5 | -0.859 | 0.01628 | 0.009 | -52.788
-7 | -0.811 | 0.01564 | 0.008 | -51.873
-6.5 | -0.76 | 0.01492 | 0.008 | -50.947
-6 | -0.708 | 0.01393 | 0.007 | -50.773
-5.5 | -0.653 | 0.01339 | 0.007 | -48.74
-5 | -0.596 | 0.0128 | 0.006 | -46.589
-4.5 | -0.539 | 0.01206 | 0.005 | -44.658
-4 | -0.48 | 0.01092 | 0.005 | -43.974
-3.5 | -0.421 | 0.01031 | 0.004 | -40.85
-3 | -0.362 | 0.0098 | 0.004 | -36.898
-2.5 | -0.302 | 0.00936 | 0.003 | -32.239
-2 | -0.242 | 0.00913 | 0.002 | -26.466
-1.5 | -0.181 | 0.00889 | 0.002 | -20.403
-1 | -0.121 | 0.00861 | 0.001 | -14.04
-0.5 | -0.06 | 0.00852 | 0.001 | -7.098
0 | 0 | 0.00846 | 0 | 0
0.5 | 0.061 | 0.00849 | -0.001 | 7.18
1 | 0.122 | 0.00858 | -0.001 | 14.201
1.5 | 0.183 | 0.00885 | -0.002 | 20.638
2 | 0.243 | 0.00909 | -0.002 | 26.771
2.5 | 0.304 | 0.00932 | -0.003 | 32.609
3 | 0.364 | 0.00976 | -0.004 | 37.325
3.5 | 0.424 | 0.01027 | -0.004 | 41.326
4 | 0.484 | 0.01088 | -0.005 | 44.49
4.5 | 0.543 | 0.01202 | -0.005 | 45.185
5 | 0.601 | 0.01275 | -0.006 | 47.148
5.5 | 0.658 | 0.01334 | -0.007 | 49.333
6 | 0.713 | 0.01388 | -0.007 | 51.407
6.5 | 0.767 | 0.01486 | -0.008 | 51.601
7 | 0.818 | 0.01556 | -0.008 | 52.555
7.5 | 0.867 | 0.0162 | -0.009 | 53.501
8 | 0.913 | 0.01692 | -0.01 | 53.951
8.5 | 0.956 | 0.01661 | -0.01 | 57.549
9 | 0.995 | 0.01752 | -0.011 | 56.81
9.5 | 1.031 | 0.01863 | -0.011 | 55.31
10 | 1.029 | 0.02167 | -0.012 | 47.469
10.5 | 0.999 | 0.03167 | -0.011 | 31.536
11 | 0.927 | 0.06291 | -0.009 | 14.737
11.5 | 0.917 | 0.07821 | -0.008 | 11.731
12 | 0.929 | 0.08231 | -0.008 | 11.281
12.5 | 0.93 | 0.08997 | -0.008 | 10.34
13 | 0.929 | 0.09807 | -0.007 | 9.477
13.5 | 0.929 | 0.10485 | -0.007 | 8.864
14 | 0.926 | 0.10947 | -0.007 | 8.455
14.5 | 0.918 | 0.11554 | -0.007 | 7.947

## 28. Re 500k Mach 0.10 (2)
BIGFOIL.COM POLAR EXPORT
GA 30A011
GA 30A011 |  |  |  | Cl Max: | 1.1707 | at alpha= | 12.5 | deg
XFOIL ncrit=9 |  |  |  | L/D Max: | 59.0932 | at alpha= | 6 | deg
Re: | 500000 |  |  | Cd Min: | 0.20716 | at alpha= | 17.5 | deg
Mach: | 0.1 |  |  | Cl=0 at alpha= | 0 | deg
|  |  |  | @ Cl=0.1, Cd= | 0.0060895
|  |  |  | @ Cl=0.4, Cd= | 0.008158
|  |  |  | @ Cl=0.6, Cd= | 0.010203
alpha (deg) | Cl | Cd | Cm | Cl/Cd
-17.5 | -0.7818 | 0.20675 | 0.0504 | -3.7814
-17 | -0.7668 | 0.19977 | 0.0482 | -3.8384
-16.5 | -0.7481 | 0.19487 | 0.0463 | -3.839
-16 | -0.7357 | 0.18733 | 0.0423 | -3.9273
-15.5 | -0.9972 | 0.10081 | -0.0003 | -9.8919
-15 | -1.0683 | 0.0783 | -0.0148 | -13.6437
-14.5 | -1.1139 | 0.06265 | -0.0251 | -17.7797
-14 | -1.1431 | 0.05146 | -0.0313 | -22.2134
-13.5 | -1.1603 | 0.04359 | -0.0337 | -26.6185
-13 | -1.1671 | 0.03822 | -0.0328 | -30.5364
-12.5 | -1.17 | 0.03375 | -0.0292 | -34.6667
-12 | -1.1624 | 0.03013 | -0.0248 | -38.5795
-11.5 | -1.1391 | 0.02776 | -0.0213 | -41.0339
-11 | -1.1089 | 0.02552 | -0.0184 | -43.4522
-10.5 | -1.0729 | 0.02367 | -0.0158 | -45.3274
-10 | -1.0402 | 0.0212 | -0.013 | -49.066
-9.5 | -0.9989 | 0.01979 | -0.011 | -50.475
-9 | -0.9605 | 0.01796 | -0.0084 | -53.48
-8.5 | -0.9174 | 0.0168 | -0.0063 | -54.6071
-8 | -0.8762 | 0.01548 | -0.0038 | -56.6021
-7.5 | -0.8319 | 0.01464 | -0.0016 | -56.8238
-7 | -0.7901 | 0.01359 | 0.0009 | -58.1383
-6.5 | -0.7473 | 0.0127 | 0.0034 | -58.8425
-6 | -0.7041 | 0.01192 | 0.0059 | -59.0688
-5.5 | -0.6606 | 0.01118 | 0.0082 | -59.0877
-5 | -0.6168 | 0.01045 | 0.0103 | -59.0239
-4.5 | -0.572 | 0.00979 | 0.0122 | -58.427
-4 | -0.5079 | 0.00908 | 0.0099 | -55.9361
-3.5 | -0.4336 | 0.00841 | 0.0056 | -51.5577
-3 | -0.3563 | 0.00783 | 0.0008 | -45.5045
-2 | -0.2158 | 0.00681 | -0.005 | -31.6887
-1.5 | -0.1562 | 0.00641 | -0.0052 | -24.3682
-1 | -0.1027 | 0.0061 | -0.0038 | -16.8361
-0.5 | -0.0512 | 0.0059 | -0.002 | -8.678
0 | 0 | 0.00584 | 0 | 0
0.5 | 0.0513 | 0.0059 | 0.002 | 8.6949
1 | 0.1027 | 0.0061 | 0.0038 | 16.8361
1.5 | 0.1562 | 0.00641 | 0.0052 | 24.3682
2 | 0.2158 | 0.00681 | 0.005 | 31.6887
2.5 | 0.2835 | 0.00729 | 0.0028 | 38.8889
3 | 0.3564 | 0.00783 | -0.0008 | 45.5172
3.5 | 0.4335 | 0.00841 | -0.0056 | 51.5458
4 | 0.5079 | 0.00908 | -0.0099 | 55.9361
4.5 | 0.5717 | 0.00978 | -0.0121 | 58.456
5 | 0.6165 | 0.01045 | -0.0103 | 58.9952
5.5 | 0.6603 | 0.01118 | -0.0081 | 59.0608
6 | 0.7038 | 0.01191 | -0.0058 | 59.0932
6.5 | 0.7471 | 0.0127 | -0.0034 | 58.8268
7 | 0.7899 | 0.01359 | -0.0009 | 58.1236
7.5 | 0.8318 | 0.01464 | 0.0017 | 56.8169
8 | 0.8762 | 0.01548 | 0.0038 | 56.6021
8.5 | 0.9175 | 0.0168 | 0.0063 | 54.6131
9 | 0.9606 | 0.01796 | 0.0083 | 53.4855
9.5 | 0.9992 | 0.01979 | 0.0109 | 50.4901
10 | 1.0405 | 0.02119 | 0.013 | 49.1034
10.5 | 1.0733 | 0.02366 | 0.0158 | 45.3635
11 | 1.1094 | 0.02552 | 0.0183 | 43.4718
11.5 | 1.1397 | 0.02776 | 0.0212 | 41.0555
12 | 1.1633 | 0.03014 | 0.0246 | 38.5965
12.5 | 1.1707 | 0.03381 | 0.0291 | 34.6259
13 | 1.1683 | 0.03823 | 0.0325 | 30.5598
13.5 | 1.1615 | 0.04362 | 0.0334 | 26.6277
14 | 1.1445 | 0.0515 | 0.031 | 22.2233
14.5 | 1.1152 | 0.06272 | 0.0247 | 17.7806
15 | 1.0693 | 0.07849 | 0.0144 | 13.6234
15.5 | 0.9976 | 0.10119 | -0.0003 | 9.8587
16 | 0.737 | 0.18764 | -0.0427 | 3.9277
16.5 | 0.7496 | 0.19513 | -0.0466 | 3.8415
17 | 0.7681 | 0.20013 | -0.0486 | 3.838
17.5 | 0.7831 | 0.20716 | -0.0508 | 3.7802

## 29. Re 500k Mach 0.25 (1)
BIGFOIL.COM POLAR EXPORT
GA 30A011
GA 30A011 |  |  |  | Cl Max: | 0.998 | at alpha= | 9 | deg
JavaFoil+Calcfoil stall+Eppler ext transition |  |  |  | L/D Max: | 55.058 | at alpha= | 8.5 | deg
Re: | 500000 |  |  | Cd Min: | 0.00862 | at alpha= | 0.5 | deg
Mach: | 0.25 |  |  | Cl=0 at alpha= | 0 | deg
|  |  |  | @ Cl=0.1, Cd= | 0.0086856
|  |  |  | @ Cl=0.4, Cd= | 0.01015
|  |  |  | @ Cl=0.6, Cd= | 0.012772
alpha (deg) | Cl | Cd | Cm | Cl/Cd
-14 | -0.766 | 0.11857 | 0.006 | -6.459
-13.5 | -0.797 | 0.11402 | 0.006 | -6.986
-13 | -0.821 | 0.10513 | 0.006 | -7.813
-12.5 | -0.841 | 0.0989 | 0.006 | -8.499
-12 | -0.854 | 0.09145 | 0.006 | -9.337
-11.5 | -0.862 | 0.08553 | 0.007 | -10.073
-11 | -0.865 | 0.07733 | 0.007 | -11.192
-10.5 | -0.866 | 0.06981 | 0.008 | -12.403
-10 | -0.903 | 0.04702 | 0.01 | -19.211
-9.5 | -0.983 | 0.0229 | 0.011 | -42.914
-9 | -0.988 | 0.01881 | 0.011 | -52.546
-8.5 | -0.955 | 0.01761 | 0.011 | -54.251
-8 | -0.917 | 0.01704 | 0.01 | -53.831
-7.5 | -0.874 | 0.0169 | 0.009 | -51.712
-7 | -0.827 | 0.01616 | 0.009 | -51.186
-6.5 | -0.777 | 0.01538 | 0.008 | -50.534
-6 | -0.724 | 0.01424 | 0.007 | -50.86
-5.5 | -0.669 | 0.01373 | 0.007 | -48.74
-5 | -0.612 | 0.01303 | 0.006 | -46.967
-4.5 | -0.553 | 0.01232 | 0.006 | -44.88
-4 | -0.493 | 0.01113 | 0.005 | -44.289
-3.5 | -0.433 | 0.01048 | 0.004 | -41.272
-3 | -0.371 | 0.00998 | 0.004 | -37.213
-2.5 | -0.31 | 0.00961 | 0.003 | -32.262
-2 | -0.248 | 0.00928 | 0.003 | -26.752
-1.5 | -0.186 | 0.00901 | 0.002 | -20.663
-1 | -0.124 | 0.00876 | 0.001 | -14.176
-0.5 | -0.062 | 0.00866 | 0.001 | -7.176
0 | 0 | 0.00865 | 0 | 0
0.5 | 0.063 | 0.00862 | -0.001 | 7.261
1 | 0.125 | 0.00873 | -0.001 | 14.342
1.5 | 0.188 | 0.00898 | -0.002 | 20.906
2 | 0.25 | 0.00924 | -0.003 | 27.067
2.5 | 0.312 | 0.00957 | -0.003 | 32.644
3 | 0.374 | 0.00994 | -0.004 | 37.655
3.5 | 0.436 | 0.01044 | -0.004 | 41.766
4 | 0.497 | 0.01109 | -0.005 | 44.821
4.5 | 0.557 | 0.01227 | -0.006 | 45.421
5 | 0.617 | 0.01297 | -0.006 | 47.541
5.5 | 0.675 | 0.01367 | -0.007 | 49.348
6 | 0.73 | 0.01418 | -0.007 | 51.505
6.5 | 0.784 | 0.01531 | -0.008 | 51.191
7 | 0.835 | 0.01609 | -0.009 | 51.874
7.5 | 0.882 | 0.01682 | -0.009 | 52.425
8 | 0.925 | 0.01695 | -0.01 | 54.593
8.5 | 0.964 | 0.01751 | -0.011 | 55.058
9 | 0.998 | 0.01869 | -0.011 | 53.384
9.5 | 0.983 | 0.0229 | -0.011 | 42.914
10 | 0.903 | 0.04702 | -0.01 | 19.211
10.5 | 0.866 | 0.06981 | -0.008 | 12.403
11 | 0.865 | 0.07733 | -0.007 | 11.192
11.5 | 0.862 | 0.08553 | -0.007 | 10.073
12 | 0.854 | 0.09145 | -0.006 | 9.337
12.5 | 0.841 | 0.0989 | -0.006 | 8.499
13 | 0.821 | 0.10513 | -0.006 | 7.813
13.5 | 0.797 | 0.11402 | -0.006 | 6.986
14 | 0.766 | 0.11857 | -0.006 | 6.459

## 30. Re 500k Mach 0.25 (2)
BIGFOIL.COM POLAR EXPORT
GA 30A011
GA 30A011 |  |  |  | Cl Max: | 1.0925 | at alpha= | 11.5 | deg
XFOIL ncrit=9 |  |  |  | L/D Max: | 58.4477 | at alpha= | 5.5 | deg
Re: | 500000 |  |  | Cd Min: | 0.19991 | at alpha= | 16.5 | deg
Mach: | 0.25 |  |  | Cl=0 at alpha= | 0 | deg
|  |  |  | @ Cl=0.1, Cd= | 0.0061974
|  |  |  | @ Cl=0.4, Cd= | 0.0083098
|  |  |  | @ Cl=0.6, Cd= | 0.010351
alpha (deg) | Cl | Cd | Cm | Cl/Cd
-16.5 | -0.7514 | 0.19963 | 0.0487 | -3.764
-16 | -0.738 | 0.19167 | 0.0443 | -3.8504
-15.5 | -0.7394 | 0.17793 | 0.0348 | -4.1556
-15 | -0.7245 | 0.17181 | 0.0338 | -4.2169
-14.5 | -0.7094 | 0.16557 | 0.0315 | -4.2846
-14 | -0.7146 | 0.15171 | 0.0227 | -4.7103
-13.5 | -1 | 0.07432 | -0.0175 | -13.4553
-13 | -1.0394 | 0.05951 | -0.0279 | -17.466
-12.5 | -1.0677 | 0.04837 | -0.0345 | -22.0736
-12 | -1.0843 | 0.04069 | -0.0365 | -26.6478
-11.5 | -1.0917 | 0.03532 | -0.0347 | -30.9088
-11 | -1.0907 | 0.03135 | -0.03 | -34.7911
-10.5 | -1.0768 | 0.0279 | -0.0251 | -38.595
-10 | -1.0495 | 0.02492 | -0.0212 | -42.1148
-9.5 | -1.0172 | 0.02232 | -0.0177 | -45.5735
-9 | -0.9776 | 0.02038 | -0.0147 | -47.9686
-8.5 | -0.9399 | 0.01826 | -0.0113 | -51.4732
-8 | -0.8959 | 0.017 | -0.0085 | -52.7
-7.5 | -0.8556 | 0.0155 | -0.0051 | -55.2
-7 | -0.8132 | 0.01433 | -0.0019 | -56.7481
-6.5 | -0.7694 | 0.01339 | 0.0011 | -57.4608
-6 | -0.7261 | 0.01245 | 0.0042 | -58.3213
-5.5 | -0.6818 | 0.01166 | 0.007 | -58.4734
-5 | -0.6369 | 0.01094 | 0.0095 | -58.2176
-4.5 | -0.5914 | 0.01021 | 0.0118 | -57.9236
-4 | -0.5183 | 0.00939 | 0.0082 | -55.197
-3.5 | -0.4418 | 0.00865 | 0.004 | -51.0751
-3 | -0.3645 | 0.00802 | -0.0002 | -45.4489
-2.5 | -0.2859 | 0.00744 | -0.0045 | -38.4274
-2 | -0.2191 | 0.00694 | -0.006 | -31.5706
-1.5 | -0.1606 | 0.00654 | -0.0055 | -24.5566
-1 | -0.106 | 0.00622 | -0.0039 | -17.0418
-0.5 | -0.0529 | 0.00602 | -0.002 | -8.7874
0 | 0 | 0.00596 | 0 | 0
0.5 | 0.0529 | 0.00602 | 0.002 | 8.7874
1 | 0.106 | 0.00622 | 0.0039 | 17.0418
1.5 | 0.1606 | 0.00654 | 0.0055 | 24.5566
2 | 0.2191 | 0.00694 | 0.006 | 31.5706
2.5 | 0.2859 | 0.00744 | 0.0045 | 38.4274
3 | 0.3644 | 0.00802 | 0.0002 | 45.4364
3.5 | 0.4418 | 0.00865 | -0.004 | 51.0751
4 | 0.5183 | 0.00939 | -0.0082 | 55.197
4.5 | 0.5911 | 0.01021 | -0.0118 | 57.8942
5 | 0.6366 | 0.01093 | -0.0095 | 58.2434
5.5 | 0.6815 | 0.01166 | -0.0069 | 58.4477
6 | 0.7259 | 0.01245 | -0.0041 | 58.3052
6.5 | 0.7692 | 0.01339 | -0.0011 | 57.4459
7 | 0.8131 | 0.01433 | 0.0019 | 56.7411
7.5 | 0.8555 | 0.0155 | 0.0051 | 55.1935
8 | 0.8959 | 0.017 | 0.0085 | 52.7
8.5 | 0.94 | 0.01826 | 0.0112 | 51.4786
9 | 0.9779 | 0.02038 | 0.0146 | 47.9833
9.5 | 1.0176 | 0.02231 | 0.0177 | 45.6118
10 | 1.0498 | 0.02494 | 0.0211 | 42.093
10.5 | 1.0773 | 0.0279 | 0.025 | 38.6129
11 | 1.0915 | 0.03135 | 0.0298 | 34.8166
11.5 | 1.0925 | 0.03534 | 0.0345 | 30.914
12 | 1.0852 | 0.04072 | 0.0364 | 26.6503
12.5 | 1.0687 | 0.04843 | 0.0343 | 22.0669
13 | 1.0405 | 0.05958 | 0.0276 | 17.4639
13.5 | 1.001 | 0.07448 | 0.0171 | 13.4398
14 | 0.7168 | 0.15167 | -0.0255 | 4.726
14.5 | 0.7401 | 0.154 | -0.0266 | 4.8058
15 | 0.7261 | 0.17193 | -0.0341 | 4.2232
15.5 | 0.7407 | 0.17817 | -0.0352 | 4.1573
16 | 0.7391 | 0.19207 | -0.0447 | 3.8481
16.5 | 0.7528 | 0.19991 | -0.049 | 3.7657

## 31. Re 500k Mach 0.50 (1)
BIGFOIL.COM POLAR EXPORT
GA 30A011
GA 30A011 |  |  |  | Cl Max: | 1.112 | at alpha= | 20 | deg
JavaFoil+Calcfoil stall+Eppler ext transition |  |  |  | L/D Max: | 49.134 | at alpha= | 6 | deg
Re: | 500000 |  |  | Cd Min: | 0.00922 | at alpha= | 0 | deg
Mach: | 0.5 |  |  | Cl=0 at alpha= | 0 | deg
|  |  |  | @ Cl=0.1, Cd= | 0.0092686
|  |  |  | @ Cl=0.4, Cd= | 0.010647
|  |  |  | @ Cl=0.6, Cd= | 0.013276
alpha (deg) | Cl | Cd | Cm | Cl/Cd
-20 | -1.112 | 0.24537 | 0.016 | -4.531
-19.5 | -1.08 | 0.23698 | 0.015 | -4.559
-19 | -1.052 | 0.22361 | 0.014 | -4.705
-18.5 | -1.025 | 0.21728 | 0.014 | -4.718
-18 | -0.999 | 0.21721 | 0.013 | -4.597
-17.5 | -0.972 | 0.20599 | 0.013 | -4.717
-17 | -0.945 | 0.25015 | 0.013 | -3.777
-16.5 | -0.918 | 0.20032 | 0.012 | -4.584
-16 | -0.893 | 0.19347 | 0.012 | -4.616
-15.5 | -0.863 | 0.18147 | 0.011 | -4.753
-15 | -0.834 | 0.17557 | 0.01 | -4.749
-14.5 | -0.806 | 0.17031 | 0.01 | -4.734
-14 | -0.779 | 0.16843 | 0.01 | -4.625
-13.5 | -0.752 | 0.15557 | 0.009 | -4.833
-13 | -0.725 | 0.1493 | 0.009 | -4.853
-12.5 | -0.697 | 0.14533 | 0.009 | -4.798
-12 | -0.67 | 0.14035 | 0.008 | -4.776
-11.5 | -0.64 | 0.12838 | 0.007 | -4.989
-11 | -0.613 | 0.12437 | 0.007 | -4.928
-10.5 | -0.585 | 0.12086 | 0.006 | -4.844
-10 | -0.558 | 0.11747 | 0.006 | -4.75
-9.5 | -0.53 | 0.0989 | 0.005 | -5.358
-9 | -0.502 | 0.09377 | 0.005 | -5.357
-8.5 | -0.474 | 0.07003 | 0.005 | -6.776
-8 | -0.447 | 0.06498 | 0.004 | -6.876
-7.5 | -0.689 | 0.05559 | 0.006 | -12.396
-7 | -0.854 | 0.01868 | 0.01 | -45.706
-6.5 | -0.829 | 0.01732 | 0.009 | -47.885
-6 | -0.788 | 0.01689 | 0.008 | -46.635
-5.5 | -0.736 | 0.01528 | 0.008 | -48.141
-5 | -0.677 | 0.0145 | 0.007 | -46.691
-4.5 | -0.614 | 0.01367 | 0.006 | -44.914
-4 | -0.549 | 0.01288 | 0.006 | -42.622
-3.5 | -0.482 | 0.01152 | 0.005 | -41.856
-3 | -0.414 | 0.01081 | 0.004 | -38.329
-2.5 | -0.346 | 0.01031 | 0.004 | -33.568
-2 | -0.277 | 0.00984 | 0.003 | -28.183
-1.5 | -0.208 | 0.00958 | 0.002 | -21.725
-1 | -0.139 | 0.00936 | 0.001 | -14.827
-0.5 | -0.069 | 0.00926 | 0.001 | -7.495
0 | 0 | 0.00922 | 0 | 0
0.5 | 0.07 | 0.00923 | -0.001 | 7.585
1 | 0.14 | 0.00932 | -0.001 | 15.007
1.5 | 0.21 | 0.00954 | -0.002 | 21.989
2 | 0.279 | 0.00979 | -0.003 | 28.527
2.5 | 0.349 | 0.01027 | -0.004 | 33.98
3 | 0.418 | 0.01078 | -0.004 | 38.776
3.5 | 0.486 | 0.01149 | -0.005 | 42.326
4 | 0.553 | 0.01272 | -0.006 | 43.518
4.5 | 0.619 | 0.0135 | -0.006 | 45.854
5 | 0.683 | 0.01438 | -0.007 | 47.485
5.5 | 0.742 | 0.01512 | -0.008 | 49.105
6 | 0.795 | 0.01617 | -0.008 | 49.134
6.5 | 0.837 | 0.01729 | -0.009 | 48.401
7 | 0.862 | 0.01859 | -0.01 | 46.368
7.5 | 0.704 | 0.0505 | -0.007 | 13.942
8 | 0.447 | 0.06447 | -0.004 | 6.932
8.5 | 0.474 | 0.07048 | -0.005 | 6.732
9 | 0.502 | 0.09377 | -0.005 | 5.357
9.5 | 0.53 | 0.0989 | -0.005 | 5.358
10 | 0.558 | 0.11747 | -0.006 | 4.75
10.5 | 0.585 | 0.11914 | -0.006 | 4.914
11 | 0.613 | 0.12385 | -0.007 | 4.949
11.5 | 0.64 | 0.12812 | -0.007 | 4.998
12 | 0.67 | 0.14418 | -0.008 | 4.65
12.5 | 0.697 | 0.14533 | -0.008 | 4.798
13 | 0.724 | 0.15205 | -0.009 | 4.764
13.5 | 0.752 | 0.15785 | -0.009 | 4.763
14 | 0.779 | 0.16852 | -0.01 | 4.623
14.5 | 0.806 | 0.17007 | -0.01 | 4.74
15 | 0.834 | 0.17615 | -0.01 | 4.733
15.5 | 0.863 | 0.18173 | -0.011 | 4.746
16 | 0.893 | 0.19367 | -0.012 | 4.611
16.5 | 0.918 | 0.20074 | -0.012 | 4.575
17 | 0.945 | 0.20188 | -0.013 | 4.681
17.5 | 0.972 | 0.20667 | -0.013 | 4.702
18 | 0.999 | 0.21021 | -0.013 | 4.751
18.5 | 1.025 | 0.21762 | -0.014 | 4.711
19 | 1.052 | 0.22099 | -0.014 | 4.761
19.5 | 1.08 | 0.23726 | -0.015 | 4.554
20 | 1.112 | 0.2399 | -0.016 | 4.634

## 32. Re 500k Mach 0.50 (2)
BIGFOIL.COM POLAR EXPORT
GA 30A011
GA 30A011 |  |  |  | Cl Max: | 0.9335 | at alpha= | 20 | deg
XFOIL ncrit=9 |  |  |  | L/D Max: | 55.8719 | at alpha= | 5 | deg
Re: | 500000 |  |  | Cd Min: | 0.28009 | at alpha= | 20 | deg
Mach: | 0.5 |  |  | Cl=0 at alpha= | 0 | deg
|  |  |  | @ Cl=0.1, Cd= | 0.0067333
|  |  |  | @ Cl=0.4, Cd= | 0.0088927
|  |  |  | @ Cl=0.6, Cd= | 0.011142
alpha (deg) | Cl | Cd | Cm | Cl/Cd
-20 | -0.9322 | 0.2793 | 0.0944 | -3.3376
-19 | -0.8897 | 0.26139 | 0.0833 | -3.4037
-18.5 | -0.8678 | 0.25345 | 0.0785 | -3.4239
-18 | -0.8482 | 0.24364 | 0.0716 | -3.4814
-17.5 | -0.8317 | 0.23373 | 0.0645 | -3.5584
-17 | -0.8065 | 0.22664 | 0.0627 | -3.5585
-16.5 | -0.7854 | 0.21879 | 0.0583 | -3.5897
-16 | -0.7744 | 0.20777 | 0.0491 | -3.7272
-15.5 | -0.7529 | 0.19913 | 0.0465 | -3.7809
-15 | -0.7312 | 0.19205 | 0.0437 | -3.8073
-14.5 | -0.7136 | 0.1836 | 0.0392 | -3.8867
-14 | -0.709 | 0.17142 | 0.0302 | -4.136
-13.5 | -0.6915 | 0.16255 | 0.029 | -4.2541
-13 | -0.6838 | 0.15216 | 0.0242 | -4.494
-12.5 | -0.6796 | 0.14137 | 0.0191 | -4.8072
-12 | -0.6803 | 0.13004 | 0.0138 | -5.2315
-11.5 | -0.6906 | 0.11733 | 0.0077 | -5.886
-11 | -0.7145 | 0.10297 | 0.0006 | -6.9389
-10.5 | -0.7588 | 0.08602 | -0.0084 | -8.8212
-10 | -0.806 | 0.06912 | -0.019 | -11.6609
-9.5 | -0.8459 | 0.05358 | -0.0312 | -15.7876
-9 | -0.8805 | 0.04093 | -0.0409 | -21.5123
-8.5 | -0.9055 | 0.03291 | -0.042 | -27.5144
-8 | -0.9174 | 0.02787 | -0.0358 | -32.9171
-7.5 | -0.9069 | 0.0234 | -0.0288 | -38.7564
-7 | -0.882 | 0.01973 | -0.0216 | -44.7035
-6.5 | -0.8465 | 0.01749 | -0.0147 | -48.3991
-6 | -0.8093 | 0.01558 | -0.0079 | -51.9448
-5.5 | -0.7685 | 0.01412 | -0.0017 | -54.4263
-5 | -0.7243 | 0.01296 | 0.0038 | -55.8873
-4.5 | -0.6565 | 0.01186 | 0.0046 | -55.3541
-4 | -0.567 | 0.01073 | 0.0008 | -52.8425
-3.5 | -0.4783 | 0.00969 | -0.0032 | -49.3602
-3 | -0.3878 | 0.00877 | -0.0077 | -44.2189
-2.5 | -0.3115 | 0.00808 | -0.009 | -38.552
-2 | -0.2423 | 0.00751 | -0.0087 | -32.2636
-1.5 | -0.1803 | 0.00709 | -0.0068 | -25.4302
-1 | -0.12 | 0.00679 | -0.0045 | -17.673
-0.5 | -0.06 | 0.00662 | -0.0022 | -9.0634
0 | 0 | 0.00655 | 0 | 0
0.5 | 0.06 | 0.00662 | 0.0022 | 9.0634
1 | 0.12 | 0.00679 | 0.0045 | 17.673
1.5 | 0.1803 | 0.00709 | 0.0068 | 25.4302
2 | 0.2423 | 0.00751 | 0.0087 | 32.2636
2.5 | 0.3115 | 0.00808 | 0.009 | 38.552
3 | 0.3878 | 0.00877 | 0.0077 | 44.2189
3.5 | 0.4783 | 0.00968 | 0.0032 | 49.4112
4 | 0.5671 | 0.01073 | -0.0008 | 52.8518
4.5 | 0.6565 | 0.01185 | -0.0046 | 55.4008
5 | 0.7241 | 0.01296 | -0.0038 | 55.8719
5.5 | 0.7683 | 0.01412 | 0.0017 | 54.4122
6 | 0.8092 | 0.01558 | 0.0079 | 51.9384
6.5 | 0.8464 | 0.01749 | 0.0147 | 48.3934
7 | 0.8821 | 0.01973 | 0.0215 | 44.7086
7.5 | 0.9072 | 0.0234 | 0.0287 | 38.7692
8 | 0.9178 | 0.02788 | 0.0357 | 32.9197
8.5 | 0.9059 | 0.03294 | 0.0419 | 27.5015
9 | 0.8809 | 0.04099 | 0.0408 | 21.4906
9.5 | 0.8464 | 0.05369 | 0.0309 | 15.7646
10 | 0.8064 | 0.0693 | 0.0187 | 11.6364
10.5 | 0.7592 | 0.08621 | 0.008 | 8.8064
11 | 0.7151 | 0.10316 | -0.0009 | 6.932
11.5 | 0.6916 | 0.11747 | -0.008 | 5.8875
12 | 0.6814 | 0.13016 | -0.0141 | 5.2351
12.5 | 0.6808 | 0.14148 | -0.0194 | 4.812
13 | 0.685 | 0.15229 | -0.0245 | 4.498
13.5 | 0.6927 | 0.16271 | -0.0293 | 4.2573
14 | 0.7101 | 0.1716 | -0.0305 | 4.1381
14.5 | 0.7147 | 0.18383 | -0.0395 | 3.8878
15 | 0.7325 | 0.19223 | -0.044 | 3.8105
15.5 | 0.7541 | 0.19934 | -0.0467 | 3.783
16 | 0.7755 | 0.20806 | -0.0495 | 3.7273
16.5 | 0.7866 | 0.21911 | -0.0586 | 3.59
17 | 0.8078 | 0.22697 | -0.063 | 3.5591
17.5 | 0.8331 | 0.23411 | -0.0647 | 3.5586
18 | 0.8492 | 0.24418 | -0.0721 | 3.4778
18.5 | 0.8691 | 0.25397 | -0.0789 | 3.4221
19 | 0.8911 | 0.26196 | -0.0837 | 3.4017
19.5 | 0.9158 | 0.26967 | -0.0858 | 3.396
20 | 0.9335 | 0.28009 | -0.0949 | 3.3329

## 33. Re 750k Mach 0.00 (1)
BIGFOIL.COM POLAR EXPORT
GA 30A011
GA 30A011 |  |  |  | Cl Max: | 1.063 | at alpha= | 10 | deg
JavaFoil+Calcfoil stall+Eppler ext transition |  |  |  | L/D Max: | 62.327 | at alpha= | 8.5 | deg
Re: | 750000 |  |  | Cd Min: | 0.00803 | at alpha= | 0.5 | deg
Mach: | 0 |  |  | Cl=0 at alpha= | 0 | deg
|  |  |  | @ Cl=0.1, Cd= | 0.0080625
|  |  |  | @ Cl=0.4, Cd= | 0.0092385
|  |  |  | @ Cl=0.6, Cd= | 0.011847
alpha (deg) | Cl | Cd | Cm | Cl/Cd
-15.5 | -0.925 | 0.12611 | 0.008 | -7.337
-15 | -0.937 | 0.11583 | 0.009 | -8.089
-14.5 | -0.946 | 0.10756 | 0.009 | -8.797
-14 | -0.951 | 0.10148 | 0.009 | -9.372
-13.5 | -0.949 | 0.09794 | 0.008 | -9.688
-13 | -0.952 | 0.08955 | 0.009 | -10.632
-12.5 | -0.967 | 0.07394 | 0.01 | -13.075
-12 | -0.992 | 0.05502 | 0.011 | -18.031
-11.5 | -0.996 | 0.04623 | 0.011 | -21.555
-11 | -1.056 | 0.02517 | 0.012 | -41.942
-10.5 | -1.062 | 0.02096 | 0.012 | -50.675
-10 | -1.053 | 0.01806 | 0.012 | -58.289
-9.5 | -1.021 | 0.01708 | 0.011 | -59.773
-9 | -0.985 | 0.01621 | 0.011 | -60.758
-8.5 | -0.945 | 0.01539 | 0.01 | -61.443
-8 | -0.902 | 0.01565 | 0.01 | -57.667
-7.5 | -0.857 | 0.01497 | 0.009 | -57.202
-7 | -0.808 | 0.01436 | 0.008 | -56.287
-6.5 | -0.757 | 0.01333 | 0.008 | -56.801
-6 | -0.705 | 0.01278 | 0.007 | -55.124
-5.5 | -0.65 | 0.01237 | 0.007 | -52.549
-5 | -0.594 | 0.01188 | 0.006 | -49.984
-4.5 | -0.536 | 0.0112 | 0.005 | -47.876
-4 | -0.478 | 0.01004 | 0.005 | -47.632
-3.5 | -0.419 | 0.00945 | 0.004 | -44.352
-3 | -0.36 | 0.00899 | 0.004 | -40.03
-2.5 | -0.3 | 0.00864 | 0.003 | -34.758
-2 | -0.24 | 0.00847 | 0.002 | -28.381
-1.5 | -0.18 | 0.00833 | 0.002 | -21.666
-1 | -0.12 | 0.00811 | 0.001 | -14.838
-0.5 | -0.06 | 0.00806 | 0.001 | -7.462
0 | 0 | 0.00809 | 0 | 0
0.5 | 0.061 | 0.00803 | -0.001 | 7.547
1 | 0.121 | 0.00808 | -0.001 | 15.007
1.5 | 0.182 | 0.00829 | -0.002 | 21.914
2 | 0.242 | 0.00844 | -0.002 | 28.707
2.5 | 0.302 | 0.0086 | -0.003 | 35.161
3 | 0.363 | 0.00895 | -0.004 | 40.496
3.5 | 0.422 | 0.00941 | -0.004 | 44.872
4 | 0.482 | 0.00999 | -0.005 | 48.194
4.5 | 0.54 | 0.01115 | -0.005 | 48.44
5 | 0.598 | 0.01183 | -0.006 | 50.586
5.5 | 0.655 | 0.01232 | -0.007 | 53.19
6 | 0.71 | 0.01272 | -0.007 | 55.809
6.5 | 0.764 | 0.01327 | -0.008 | 57.526
7 | 0.815 | 0.01429 | -0.008 | 57.025
7.5 | 0.864 | 0.0149 | -0.009 | 57.973
8 | 0.91 | 0.01557 | -0.01 | 58.473
8.5 | 0.954 | 0.0153 | -0.01 | 62.327
9 | 0.994 | 0.01611 | -0.011 | 61.663
9.5 | 1.03 | 0.01697 | -0.011 | 60.703
10 | 1.063 | 0.01794 | -0.012 | 59.256
10.5 | 1.062 | 0.02096 | -0.012 | 50.675
11 | 1.056 | 0.02517 | -0.012 | 41.942
11.5 | 0.996 | 0.04623 | -0.011 | 21.555
12 | 0.992 | 0.05502 | -0.011 | 18.031
12.5 | 0.967 | 0.07394 | -0.01 | 13.075
13 | 0.952 | 0.08955 | -0.009 | 10.632
13.5 | 0.949 | 0.09794 | -0.008 | 9.688
14 | 0.951 | 0.10148 | -0.009 | 9.372
14.5 | 0.946 | 0.10756 | -0.009 | 8.797
15 | 0.937 | 0.11583 | -0.009 | 8.089

## 34. Re 750k Mach 0.00 (2)
BIGFOIL.COM POLAR EXPORT
GA 30A011
GA 30A011 |  |  |  | Cl Max: | 1.2696 | at alpha= | 14.5 | deg
XFOIL ncrit=9 |  |  |  | L/D Max: | 66.9371 | at alpha= | 7.5 | deg
Re: | 750000 |  |  | Cd Min: | 0.23901 | at alpha= | 19.5 | deg
Mach: | 0 |  |  | Cl=0 at alpha= | 0 | deg
|  |  |  | @ Cl=0.1, Cd= | 0.0054085
|  |  |  | @ Cl=0.4, Cd= | 0.0074714
|  |  |  | @ Cl=0.6, Cd= | 0.0093735
alpha (deg) | Cl | Cd | Cm | Cl/Cd
-19.5 | -0.8316 | 0.23837 | 0.0719 | -3.4887
-19 | -0.8225 | 0.22658 | 0.0641 | -3.6301
-17.5 | -1.0741 | 0.11847 | 0.0111 | -9.0664
-17 | -1.1454 | 0.09577 | -0.0017 | -11.9599
-16.5 | -1.1941 | 0.07901 | -0.0112 | -15.1133
-16 | -1.2288 | 0.06558 | -0.0188 | -18.7374
-15.5 | -1.2512 | 0.05475 | -0.0248 | -22.853
-15 | -1.2635 | 0.04623 | -0.029 | -27.3307
-14.5 | -1.2679 | 0.03972 | -0.0309 | -31.9209
-14 | -1.2664 | 0.03483 | -0.0307 | -36.3595
-13.5 | -1.259 | 0.03118 | -0.0286 | -40.3784
-13 | -1.2446 | 0.02855 | -0.0254 | -43.5937
-12.5 | -1.2379 | 0.02548 | -0.0202 | -48.5832
-12 | -1.2103 | 0.02354 | -0.0172 | -51.4146
-11.5 | -1.1753 | 0.02198 | -0.0148 | -53.4713
-11 | -1.137 | 0.02053 | -0.0127 | -55.3824
-10.5 | -1.1018 | 0.01864 | -0.0101 | -59.1094
-10 | -1.0598 | 0.01742 | -0.0083 | -60.8381
-9.5 | -1.0144 | 0.01652 | -0.0068 | -61.4044
-9 | -0.9735 | 0.01515 | -0.0046 | -64.2574
-8.5 | -0.928 | 0.01435 | -0.0029 | -64.669
-8 | -0.8857 | 0.01333 | -0.0006 | -66.4441
-7.5 | -0.8416 | 0.01257 | 0.0016 | -66.9531
-7 | -0.797 | 0.01195 | 0.0037 | -66.6946
-6.5 | -0.7534 | 0.01128 | 0.006 | -66.7908
-6 | -0.71 | 0.01062 | 0.0083 | -66.855
-5.5 | -0.6658 | 0.01006 | 0.0104 | -66.1829
-5 | -0.6037 | 0.00941 | 0.0086 | -64.1552
-4.5 | -0.5321 | 0.00872 | 0.0048 | -61.0206
-4 | -0.4624 | 0.00803 | 0.0014 | -57.5841
-3.5 | -0.3897 | 0.00738 | -0.0025 | -52.8049
-3 | -0.323 | 0.00681 | -0.005 | -47.4302
-2.5 | -0.2621 | 0.00636 | -0.0059 | -41.2107
-2 | -0.2088 | 0.00594 | -0.005 | -35.1515
-1.5 | -0.1563 | 0.00564 | -0.0038 | -27.7128
-1 | -0.1043 | 0.00542 | -0.0025 | -19.2435
-0.5 | -0.0522 | 0.00528 | -0.0013 | -9.8864
0 | 0 | 0.00524 | 0 | 0
0.5 | 0.0522 | 0.00528 | 0.0013 | 9.8864
1 | 0.1043 | 0.00542 | 0.0025 | 19.2435
1.5 | 0.1563 | 0.00564 | 0.0038 | 27.7128
2 | 0.2088 | 0.00594 | 0.005 | 35.1515
2.5 | 0.2621 | 0.00636 | 0.0059 | 41.2107
3 | 0.323 | 0.00681 | 0.005 | 47.4302
3.5 | 0.3896 | 0.00738 | 0.0026 | 52.7913
4 | 0.4624 | 0.00802 | -0.0014 | 57.6559
4.5 | 0.532 | 0.00872 | -0.0048 | 61.0092
5 | 0.6038 | 0.00941 | -0.0086 | 64.1658
5.5 | 0.6655 | 0.01006 | -0.0103 | 66.1531
6 | 0.7097 | 0.01062 | -0.0082 | 66.8267
6.5 | 0.7531 | 0.01128 | -0.0059 | 66.7642
7 | 0.7968 | 0.01195 | -0.0036 | 66.6778
7.5 | 0.8414 | 0.01257 | -0.0015 | 66.9372
8 | 0.8855 | 0.01333 | 0.0006 | 66.4291
8.5 | 0.928 | 0.01435 | 0.0029 | 64.669
9 | 0.9736 | 0.01515 | 0.0046 | 64.264
9.5 | 1.0146 | 0.01652 | 0.0068 | 61.4165
10 | 1.0601 | 0.01742 | 0.0083 | 60.8553
10.5 | 1.1022 | 0.01865 | 0.01 | 59.0992
11 | 1.1375 | 0.02054 | 0.0126 | 55.3797
11.5 | 1.1759 | 0.02198 | 0.0147 | 53.4986
12 | 1.211 | 0.02355 | 0.0171 | 51.4225
12.5 | 1.2387 | 0.02549 | 0.02 | 48.5955
13 | 1.2458 | 0.02855 | 0.0252 | 43.6357
13.5 | 1.2603 | 0.03119 | 0.0284 | 40.4072
14 | 1.2679 | 0.03482 | 0.0304 | 36.413
14.5 | 1.2696 | 0.03971 | 0.0307 | 31.9718
15 | 1.2653 | 0.04622 | 0.0287 | 27.3756
15.5 | 1.2535 | 0.05469 | 0.0245 | 22.9201
16 | 1.2316 | 0.06549 | 0.0184 | 18.8059
16.5 | 1.1971 | 0.07891 | 0.0108 | 15.1704
17 | 1.1476 | 0.09583 | 0.0012 | 11.9754
17.5 | 1.0751 | 0.11879 | -0.0117 | 9.0504
19.5 | 0.8331 | 0.23901 | -0.0723 | 3.4856

## 35. Re 750k Mach 0.10 (1)
BIGFOIL.COM POLAR EXPORT
GA 30A011
GA 30A011 |  |  |  | Cl Max: | 1.062 | at alpha= | 10 | deg
JavaFoil+Calcfoil stall+Eppler ext transition |  |  |  | L/D Max: | 61.967 | at alpha= | 8.5 | deg
Re: | 750000 |  |  | Cd Min: | 0.00803 | at alpha= | 0.5 | deg
Mach: | 0.1 |  |  | Cl=0 at alpha= | 0 | deg
|  |  |  | @ Cl=0.1, Cd= | 0.0081259
|  |  |  | @ Cl=0.4, Cd= | 0.009236
|  |  |  | @ Cl=0.6, Cd= | 0.01182
alpha (deg) | Cl | Cd | Cm | Cl/Cd
-15.5 | -0.897 | 0.1267 | 0.008 | -7.079
-15 | -0.91 | 0.11692 | 0.008 | -7.787
-14.5 | -0.922 | 0.11024 | 0.009 | -8.368
-14 | -0.931 | 0.10355 | 0.009 | -8.993
-13.5 | -0.934 | 0.09934 | 0.008 | -9.406
-13 | -0.936 | 0.09191 | 0.008 | -10.184
-12.5 | -0.948 | 0.07909 | 0.01 | -11.981
-12 | -0.969 | 0.0621 | 0.011 | -15.597
-11.5 | -0.965 | 0.05606 | 0.011 | -17.214
-11 | -1.037 | 0.02799 | 0.012 | -37.031
-10.5 | -1.054 | 0.02169 | 0.012 | -48.617
-10 | -1.052 | 0.01832 | 0.012 | -57.41
-9.5 | -1.021 | 0.01728 | 0.011 | -59.083
-9 | -0.986 | 0.01636 | 0.011 | -60.301
-8.5 | -0.947 | 0.01551 | 0.01 | -61.082
-8 | -0.905 | 0.01574 | 0.01 | -57.495
-7.5 | -0.859 | 0.01509 | 0.009 | -56.956
-7 | -0.811 | 0.01449 | 0.008 | -55.985
-6.5 | -0.76 | 0.01381 | 0.008 | -55.049
-6 | -0.708 | 0.01289 | 0.007 | -54.878
-5.5 | -0.653 | 0.01237 | 0.007 | -52.783
-5 | -0.596 | 0.01188 | 0.006 | -50.23
-4.5 | -0.539 | 0.01129 | 0.005 | -47.726
-4 | -0.48 | 0.01004 | 0.005 | -47.844
-3.5 | -0.421 | 0.00946 | 0.004 | -44.544
-3 | -0.362 | 0.009 | 0.004 | -40.194
-2.5 | -0.302 | 0.00869 | 0.003 | -34.715
-2 | -0.242 | 0.00846 | 0.002 | -28.572
-1.5 | -0.181 | 0.00831 | 0.002 | -21.809
-1 | -0.121 | 0.00821 | 0.001 | -14.729
-0.5 | -0.06 | 0.00806 | 0.001 | -7.502
0 | 0 | 0.00807 | 0 | 0
0.5 | 0.061 | 0.00803 | -0.001 | 7.588
1 | 0.122 | 0.00818 | -0.001 | 14.898
1.5 | 0.183 | 0.00828 | -0.002 | 22.06
2 | 0.243 | 0.00842 | -0.002 | 28.901
2.5 | 0.304 | 0.00866 | -0.003 | 35.12
3 | 0.364 | 0.00896 | -0.004 | 40.665
3.5 | 0.424 | 0.00942 | -0.004 | 45.066
4 | 0.484 | 0.01 | -0.005 | 48.412
4.5 | 0.543 | 0.01124 | -0.005 | 48.295
5 | 0.601 | 0.01183 | -0.006 | 50.834
5.5 | 0.658 | 0.01232 | -0.007 | 53.427
6 | 0.713 | 0.01284 | -0.007 | 55.566
6.5 | 0.767 | 0.01375 | -0.008 | 55.759
7 | 0.818 | 0.01442 | -0.008 | 56.725
7.5 | 0.867 | 0.01502 | -0.009 | 57.73
8 | 0.913 | 0.01566 | -0.01 | 58.297
8.5 | 0.956 | 0.01542 | -0.01 | 61.967
9 | 0.995 | 0.01626 | -0.011 | 61.205
9.5 | 1.031 | 0.01717 | -0.011 | 60.019
10 | 1.062 | 0.0182 | -0.012 | 58.366
10.5 | 1.054 | 0.02169 | -0.012 | 48.617
11 | 1.037 | 0.02799 | -0.012 | 37.031
11.5 | 0.965 | 0.05606 | -0.011 | 17.214
12 | 0.969 | 0.0621 | -0.011 | 15.597
12.5 | 0.948 | 0.07909 | -0.01 | 11.981
13 | 0.936 | 0.09191 | -0.008 | 10.184
13.5 | 0.934 | 0.09934 | -0.008 | 9.406
14 | 0.931 | 0.10355 | -0.009 | 8.993
14.5 | 0.922 | 0.11024 | -0.009 | 8.368
15 | 0.91 | 0.11692 | -0.008 | 7.787

## 36. Re 750k Mach 0.10 (2)
BIGFOIL.COM POLAR EXPORT
GA 30A011
GA 30A011 |  |  |  | Cl Max: | 1.2496 | at alpha= | 14 | deg
XFOIL ncrit=9 |  |  |  | L/D Max: | 66.8254 | at alpha= | 6.5 | deg
Re: | 750000 |  |  | Cd Min: | 0.22827 | at alpha= | 19 | deg
Mach: | 0.1 |  |  | Cl=0 at alpha= | 0 | deg
|  |  |  | @ Cl=0.1, Cd= | 0.0054369
|  |  |  | @ Cl=0.4, Cd= | 0.0074842
|  |  |  | @ Cl=0.6, Cd= | 0.009425
alpha (deg) | Cl | Cd | Cm | Cl/Cd
-19 | -0.824 | 0.22771 | 0.0647 | -3.6186
-18.5 | -0.8094 | 0.22074 | 0.0615 | -3.6668
-17 | -1.0514 | 0.11671 | 0.01 | -9.0087
-16.5 | -1.1235 | 0.09393 | -0.003 | -11.961
-16 | -1.1736 | 0.07693 | -0.0127 | -15.2554
-15.5 | -1.209 | 0.06331 | -0.0207 | -19.0965
-15 | -1.2315 | 0.05245 | -0.0268 | -23.4795
-14.5 | -1.2437 | 0.0441 | -0.0307 | -28.2018
-14 | -1.2481 | 0.03785 | -0.0321 | -32.9749
-13.5 | -1.2458 | 0.03325 | -0.031 | -37.4677
-13 | -1.2364 | 0.02993 | -0.0283 | -41.3097
-12.5 | -1.2271 | 0.02694 | -0.0238 | -45.5494
-12 | -1.2106 | 0.02437 | -0.0194 | -49.6758
-11.5 | -1.1775 | 0.02267 | -0.0168 | -51.9409
-11 | -1.1409 | 0.02106 | -0.0143 | -54.1738
-10.5 | -1.104 | 0.01932 | -0.0118 | -57.1429
-10 | -1.0648 | 0.01776 | -0.0095 | -59.955
-9.5 | -1.02 | 0.01675 | -0.0078 | -60.8955
-9 | -0.9786 | 0.01538 | -0.0055 | -63.6281
-8.5 | -0.9334 | 0.01451 | -0.0036 | -64.328
-8 | -0.8907 | 0.01347 | -0.0012 | -66.1247
-7.5 | -0.8456 | 0.01279 | 0.0009 | -66.1142
-7 | -0.8019 | 0.01202 | 0.0033 | -66.7138
-6.5 | -0.7581 | 0.01134 | 0.0057 | -66.8519
-6 | -0.714 | 0.01074 | 0.008 | -66.4804
-5.5 | -0.6699 | 0.01012 | 0.0102 | -66.1957
-5 | -0.6066 | 0.00949 | 0.0083 | -63.9199
-4.5 | -0.5346 | 0.00878 | 0.0045 | -60.8884
-4 | -0.4644 | 0.00806 | 0.0012 | -57.6179
-3.5 | -0.3918 | 0.00741 | -0.0027 | -52.8745
-3 | -0.3242 | 0.00683 | -0.0052 | -47.4671
-2.5 | -0.2634 | 0.00638 | -0.006 | -41.2853
-2 | -0.2099 | 0.00597 | -0.0051 | -35.1591
-1.5 | -0.1572 | 0.00567 | -0.0039 | -27.7249
-1 | -0.1049 | 0.00545 | -0.0026 | -19.2477
-0.5 | -0.0525 | 0.00531 | -0.0013 | -9.887
0 | 0 | 0.00527 | 0 | 0
0.5 | 0.0525 | 0.00531 | 0.0013 | 9.887
1 | 0.1049 | 0.00545 | 0.0026 | 19.2477
1.5 | 0.1572 | 0.00567 | 0.0039 | 27.7249
2 | 0.2099 | 0.00597 | 0.0051 | 35.1591
2.5 | 0.2634 | 0.00637 | 0.006 | 41.3501
3 | 0.3242 | 0.00683 | 0.0052 | 47.4671
3.5 | 0.3917 | 0.00741 | 0.0027 | 52.861
4 | 0.4644 | 0.00806 | -0.0012 | 57.6179
4.5 | 0.5345 | 0.00878 | -0.0045 | 60.877
5 | 0.6066 | 0.00949 | -0.0083 | 63.9199
5.5 | 0.6697 | 0.01012 | -0.0102 | 66.1759
6 | 0.7137 | 0.01074 | -0.0079 | 66.4525
6.5 | 0.7578 | 0.01134 | -0.0056 | 66.8254
7 | 0.8017 | 0.01202 | -0.0032 | 66.6972
7.5 | 0.8454 | 0.01278 | -0.0009 | 66.1502
8 | 0.8905 | 0.01347 | 0.0012 | 66.1099
8.5 | 0.9333 | 0.01451 | 0.0036 | 64.3212
9 | 0.9787 | 0.01537 | 0.0055 | 63.676
9.5 | 1.0202 | 0.01675 | 0.0077 | 60.9075
10 | 1.0651 | 0.01776 | 0.0094 | 59.9718
10.5 | 1.1043 | 0.01933 | 0.0117 | 57.1288
11 | 1.1414 | 0.02107 | 0.0142 | 54.1718
11.5 | 1.1781 | 0.02268 | 0.0166 | 51.9444
12 | 1.2113 | 0.02438 | 0.0193 | 49.6842
12.5 | 1.2277 | 0.02698 | 0.0237 | 45.5041
13 | 1.2377 | 0.02993 | 0.0281 | 41.3532
13.5 | 1.2472 | 0.03325 | 0.0308 | 37.5098
14 | 1.2496 | 0.03784 | 0.0318 | 33.0233
14.5 | 1.2454 | 0.04409 | 0.0304 | 28.2468
15 | 1.2334 | 0.05246 | 0.0265 | 23.5112
15.5 | 1.2113 | 0.06328 | 0.0203 | 19.1419
16 | 1.1763 | 0.07688 | 0.0124 | 15.3005
16.5 | 1.1262 | 0.09389 | 0.0026 | 11.9949
17 | 1.0526 | 0.11699 | -0.0106 | 8.9974
17.5 | 0.7779 | 0.20963 | -0.0554 | 3.7108
18 | 0.7933 | 0.21606 | -0.0591 | 3.6717
18.5 | 0.811 | 0.22119 | -0.0619 | 3.6665
19 | 0.8254 | 0.22827 | -0.0651 | 3.6159

## 37. Re 750k Mach 0.25 (1)
BIGFOIL.COM POLAR EXPORT
GA 30A011
GA 30A011 |  |  |  | Cl Max: | 1.005 | at alpha= | 9.5 | deg
JavaFoil+Calcfoil stall+Eppler ext transition |  |  |  | L/D Max: | 59.422 | at alpha= | 8.5 | deg
Re: | 750000 |  |  | Cd Min: | 0.00814 | at alpha= | 0.5 | deg
Mach: | 0.25 |  |  | Cl=0 at alpha= | 0 | deg
|  |  |  | @ Cl=0.1, Cd= | 0.0082235
|  |  |  | @ Cl=0.4, Cd= | 0.0094045
|  |  |  | @ Cl=0.6, Cd= | 0.011857
alpha (deg) | Cl | Cd | Cm | Cl/Cd
-14.5 | -0.731 | 0.12088 | 0.007 | -6.044
-14 | -0.766 | 0.11453 | 0.007 | -6.692
-13.5 | -0.797 | 0.10944 | 0.007 | -7.286
-13 | -0.822 | 0.10009 | 0.007 | -8.216
-12.5 | -0.843 | 0.09454 | 0.007 | -8.911
-12 | -0.858 | 0.08759 | 0.008 | -9.793
-11.5 | -0.87 | 0.07908 | 0.008 | -10.998
-11 | -0.887 | 0.06589 | 0.009 | -13.466
-10.5 | -0.935 | 0.0421 | 0.011 | -22.204
-10 | -0.997 | 0.02347 | 0.012 | -42.499
-9.5 | -1.005 | 0.01967 | 0.012 | -51.084
-9 | -0.989 | 0.01736 | 0.011 | -56.95
-8.5 | -0.956 | 0.01632 | 0.011 | -58.552
-8 | -0.917 | 0.01575 | 0.01 | -58.222
-7.5 | -0.874 | 0.01565 | 0.009 | -55.844
-7 | -0.827 | 0.01498 | 0.009 | -55.234
-6.5 | -0.777 | 0.01426 | 0.008 | -54.499
-6 | -0.725 | 0.01316 | 0.007 | -55.035
-5.5 | -0.669 | 0.01269 | 0.007 | -52.734
-5 | -0.612 | 0.01208 | 0.006 | -50.661
-4.5 | -0.553 | 0.01147 | 0.006 | -48.224
-4 | -0.493 | 0.01032 | 0.005 | -47.809
-3.5 | -0.433 | 0.00971 | 0.004 | -44.569
-3 | -0.371 | 0.00926 | 0.004 | -40.107
-2.5 | -0.31 | 0.0088 | 0.003 | -35.242
-2 | -0.248 | 0.00859 | 0.003 | -28.902
-1.5 | -0.186 | 0.00845 | 0.002 | -22.057
-1 | -0.124 | 0.00832 | 0.001 | -14.934
-0.5 | -0.062 | 0.00817 | 0.001 | -7.605
0 | 0 | 0.00817 | 0 | 0
0.5 | 0.063 | 0.00814 | -0.001 | 7.694
1 | 0.125 | 0.00828 | -0.001 | 15.11
1.5 | 0.188 | 0.00841 | -0.002 | 22.318
2 | 0.25 | 0.00855 | -0.003 | 29.244
2.5 | 0.312 | 0.00876 | -0.003 | 35.662
3 | 0.374 | 0.00922 | -0.004 | 40.587
3.5 | 0.436 | 0.00966 | -0.004 | 45.106
4 | 0.497 | 0.01027 | -0.005 | 48.388
4.5 | 0.557 | 0.01142 | -0.006 | 48.809
5 | 0.617 | 0.01203 | -0.006 | 51.285
5.5 | 0.675 | 0.01264 | -0.007 | 53.395
6 | 0.73 | 0.01311 | -0.007 | 55.736
6.5 | 0.784 | 0.0142 | -0.008 | 55.218
7 | 0.835 | 0.01491 | -0.009 | 55.98
7.5 | 0.882 | 0.01558 | -0.009 | 56.618
8 | 0.925 | 0.01567 | -0.01 | 59.043
8.5 | 0.964 | 0.01623 | -0.011 | 59.422
9 | 0.998 | 0.01726 | -0.011 | 57.83
9.5 | 1.005 | 0.01967 | -0.011 | 51.084
10 | 0.997 | 0.02347 | -0.012 | 42.499
10.5 | 0.935 | 0.0421 | -0.011 | 22.204
11 | 0.887 | 0.06589 | -0.009 | 13.466
11.5 | 0.87 | 0.07908 | -0.008 | 10.998
12 | 0.858 | 0.08759 | -0.007 | 9.793
12.5 | 0.843 | 0.09454 | -0.007 | 8.911
13 | 0.822 | 0.10009 | -0.007 | 8.216
13.5 | 0.797 | 0.10944 | -0.007 | 7.286
14 | 0.766 | 0.11453 | -0.007 | 6.692
14.5 | 0.731 | 0.12088 | -0.007 | 6.044

## 38. Re 750k Mach 0.25 (2)
BIGFOIL.COM POLAR EXPORT
GA 30A011
GA 30A011 |  |  |  | Cl Max: | 1.1677 | at alpha= | 12 | deg
XFOIL ncrit=9 |  |  |  | L/D Max: | 66.1525 | at alpha= | 6 | deg
Re: | 750000 |  |  | Cd Min: | 0.202 | at alpha= | 17 | deg
Mach: | 0.25 |  |  | Cl=0 at alpha= | 0 | deg
|  |  |  | @ Cl=0.1, Cd= | 0.0055516
|  |  |  | @ Cl=0.4, Cd= | 0.007585
|  |  |  | @ Cl=0.6, Cd= | 0.0095938
alpha (deg) | Cl | Cd | Cm | Cl/Cd
-17 | -0.776 | 0.20168 | 0.0496 | -3.8477
-16.5 | -0.7654 | 0.19295 | 0.0458 | -3.9668
-16 | -0.5449 | 0.15635 | 0.014 | -3.4851
-15.5 | -0.9025 | 0.13055 | 0.0173 | -6.9131
-15 | -0.9775 | 0.10602 | 0.0037 | -9.22
-14.5 | -1.0323 | 0.08733 | -0.0071 | -11.8207
-14 | -1.0785 | 0.07088 | -0.0172 | -15.2159
-13.5 | -1.1151 | 0.05663 | -0.0265 | -19.691
-13 | -1.1403 | 0.04542 | -0.0334 | -25.1057
-12.5 | -1.1534 | 0.03758 | -0.0359 | -30.6919
-12 | -1.1667 | 0.03143 | -0.0342 | -37.1206
-11.5 | -1.1616 | 0.02785 | -0.0299 | -41.7092
-11 | -1.1448 | 0.02523 | -0.0249 | -45.3746
-10.5 | -1.1161 | 0.02277 | -0.021 | -49.0162
-10 | -1.0819 | 0.02055 | -0.0174 | -52.6472
-9.5 | -1.0451 | 0.01855 | -0.0141 | -56.3396
-9 | -1.0006 | 0.01725 | -0.0115 | -58.0058
-8.5 | -0.96 | 0.01563 | -0.0082 | -61.4203
-8 | -0.9147 | 0.01462 | -0.0055 | -62.565
-7.5 | -0.8717 | 0.0135 | -0.0023 | -64.5704
-7 | -0.8275 | 0.0126 | 0.0008 | -65.6746
-6.5 | -0.7826 | 0.01186 | 0.0037 | -65.9865
-6 | -0.7378 | 0.01115 | 0.0065 | -66.1704
-5.5 | -0.6926 | 0.01052 | 0.0092 | -65.8365
-5 | -0.6227 | 0.00983 | 0.0067 | -63.3469
-4.5 | -0.5487 | 0.00906 | 0.0032 | -60.5629
-4 | -0.4747 | 0.00831 | -0.0004 | -57.1239
-3.5 | -0.4017 | 0.0076 | -0.0037 | -52.8553
-3 | -0.3325 | 0.00699 | -0.0061 | -47.568
-2.5 | -0.2724 | 0.00651 | -0.0062 | -41.8433
-2 | -0.2163 | 0.0061 | -0.0054 | -35.459
-1.5 | -0.1623 | 0.00579 | -0.004 | -28.0311
-1 | -0.1083 | 0.00557 | -0.0026 | -19.4434
-0.5 | -0.0542 | 0.00545 | -0.0013 | -9.945
0 | 0 | 0.00542 | 0 | 0
0.5 | 0.0542 | 0.00545 | 0.0013 | 9.945
1 | 0.1083 | 0.00557 | 0.0026 | 19.4434
1.5 | 0.1623 | 0.0058 | 0.004 | 27.9828
2 | 0.2163 | 0.0061 | 0.0054 | 35.459
2.5 | 0.2724 | 0.00651 | 0.0062 | 41.8433
3 | 0.3325 | 0.00699 | 0.0061 | 47.568
3.5 | 0.4017 | 0.0076 | 0.0037 | 52.8553
4 | 0.4747 | 0.00831 | 0.0004 | 57.1239
4.5 | 0.5487 | 0.00906 | -0.0032 | 60.5629
5 | 0.6227 | 0.00983 | -0.0067 | 63.3469
5.5 | 0.6923 | 0.01052 | -0.0091 | 65.808
6 | 0.7376 | 0.01115 | -0.0065 | 66.1525
6.5 | 0.7823 | 0.01185 | -0.0036 | 66.0169
7 | 0.8273 | 0.01259 | -0.0007 | 65.7109
7.5 | 0.8716 | 0.0135 | 0.0023 | 64.563
8 | 0.9146 | 0.01462 | 0.0055 | 62.5581
8.5 | 0.96 | 0.01563 | 0.0082 | 61.4203
9 | 1.0007 | 0.01725 | 0.0114 | 58.0116
9.5 | 1.0454 | 0.01854 | 0.014 | 56.3862
10 | 1.0823 | 0.02056 | 0.0173 | 52.6411
10.5 | 1.1166 | 0.02278 | 0.0209 | 49.0167
11 | 1.1456 | 0.02523 | 0.0248 | 45.4063
11.5 | 1.1625 | 0.02787 | 0.0297 | 41.7115
12 | 1.1677 | 0.03145 | 0.034 | 37.1288
12.5 | 1.1545 | 0.03762 | 0.0357 | 30.6885
13 | 1.1416 | 0.04545 | 0.0331 | 25.1177
13.5 | 1.1163 | 0.05672 | 0.0262 | 19.6809
14 | 1.0797 | 0.07103 | 0.0168 | 15.2006
14.5 | 1.0332 | 0.08756 | 0.0066 | 11.7999
15 | 0.9783 | 0.10631 | -0.0042 | 9.2023
15.5 | 0.9012 | 0.13139 | -0.0181 | 6.859
16 | 0.7474 | 0.18857 | -0.0441 | 3.9635
16.5 | 0.7669 | 0.19318 | -0.0461 | 3.9699
17 | 0.7775 | 0.202 | -0.05 | 3.849

## 39. Re 750k Mach 0.50 (1)
BIGFOIL.COM POLAR EXPORT
GA 30A011
GA 30A011 |  |  |  | Cl Max: | 1.113 | at alpha= | 20 | deg
JavaFoil+Calcfoil stall+Eppler ext transition |  |  |  | L/D Max: | 53.139 | at alpha= | 6 | deg
Re: | 750000 |  |  | Cd Min: | 0.00858 | at alpha= | 0 | deg
Mach: | 0.5 |  |  | Cl=0 at alpha= | 0 | deg
|  |  |  | @ Cl=0.1, Cd= | 0.0087186
|  |  |  | @ Cl=0.4, Cd= | 0.0098374
|  |  |  | @ Cl=0.6, Cd= | 0.012314
alpha (deg) | Cl | Cd | Cm | Cl/Cd
-20 | -1.113 | 0.22223 | 0.016 | -5.006
-19.5 | -1.082 | 0.21436 | 0.015 | -5.047
-19 | -1.053 | 0.20743 | 0.014 | -5.075
-18.5 | -1.025 | 0.19874 | 0.014 | -5.16
-18 | -0.999 | 0.1983 | 0.014 | -5.037
-17.5 | -0.972 | 0.18992 | 0.013 | -5.117
-17 | -0.945 | 0.23005 | 0.013 | -4.108
-16.5 | -0.918 | 0.18029 | 0.012 | -5.094
-16 | -0.894 | 0.17629 | 0.012 | -5.07
-15.5 | -0.864 | 0.16711 | 0.012 | -5.17
-15 | -0.835 | 0.16103 | 0.011 | -5.182
-14.5 | -0.807 | 0.15601 | 0.01 | -5.171
-14 | -0.779 | 0.15278 | 0.01 | -5.102
-13.5 | -0.752 | 0.13915 | 0.009 | -5.405
-13 | -0.725 | 0.1363 | 0.009 | -5.318
-12.5 | -0.698 | 0.13637 | 0.009 | -5.115
-12 | -0.671 | 0.1259 | 0.009 | -5.329
-11.5 | -0.641 | 0.11713 | 0.007 | -5.469
-11 | -0.613 | 0.11213 | 0.007 | -5.467
-10.5 | -0.586 | 0.10782 | 0.006 | -5.431
-10 | -0.558 | 0.10453 | 0.006 | -5.338
-9.5 | -0.53 | 0.09148 | 0.005 | -5.793
-9 | -0.502 | 0.08664 | 0.005 | -5.799
-8.5 | -0.475 | 0.06819 | 0.005 | -6.961
-8 | -0.447 | 0.06161 | 0.005 | -7.257
-7.5 | -0.763 | 0.03081 | 0.009 | -24.76
-7 | -0.854 | 0.01727 | 0.01 | -49.442
-6.5 | -0.83 | 0.01599 | 0.009 | -51.878
-6 | -0.788 | 0.01563 | 0.008 | -50.408
-5.5 | -0.736 | 0.01414 | 0.008 | -52.028
-5 | -0.677 | 0.01342 | 0.007 | -50.446
-4.5 | -0.614 | 0.01268 | 0.006 | -48.435
-4 | -0.549 | 0.01193 | 0.006 | -46
-3.5 | -0.482 | 0.01064 | 0.005 | -45.324
-3 | -0.415 | 0.00999 | 0.004 | -41.474
-2.5 | -0.346 | 0.00954 | 0.004 | -36.297
-2 | -0.277 | 0.0091 | 0.003 | -30.448
-1.5 | -0.208 | 0.00893 | 0.002 | -23.311
-1 | -0.139 | 0.00881 | 0.001 | -15.755
-0.5 | -0.069 | 0.00871 | 0.001 | -7.969
0 | 0 | 0.00858 | 0 | 0
0.5 | 0.07 | 0.00868 | -0.001 | 8.066
1 | 0.14 | 0.00877 | -0.001 | 15.948
1.5 | 0.21 | 0.00889 | -0.002 | 23.596
2 | 0.279 | 0.00906 | -0.003 | 30.823
2.5 | 0.349 | 0.00949 | -0.004 | 36.746
3 | 0.418 | 0.00996 | -0.004 | 41.963
3.5 | 0.486 | 0.01061 | -0.005 | 45.837
4 | 0.553 | 0.01178 | -0.006 | 46.977
4.5 | 0.619 | 0.01253 | -0.006 | 49.42
5 | 0.683 | 0.01336 | -0.007 | 51.087
5.5 | 0.742 | 0.014 | -0.008 | 53.008
6 | 0.795 | 0.01495 | -0.008 | 53.139
6.5 | 0.837 | 0.01599 | -0.009 | 52.346
7 | 0.862 | 0.01719 | -0.01 | 50.148
7.5 | 0.81 | 0.02254 | -0.01 | 35.94
8 | 0.448 | 0.06174 | -0.005 | 7.25
8.5 | 0.475 | 0.06769 | -0.005 | 7.012
9 | 0.502 | 0.08664 | -0.005 | 5.799
9.5 | 0.53 | 0.09148 | -0.005 | 5.793
10 | 0.558 | 0.10453 | -0.006 | 5.338
10.5 | 0.586 | 0.10858 | -0.006 | 5.393
11 | 0.613 | 0.1117 | -0.007 | 5.488
11.5 | 0.641 | 0.12087 | -0.007 | 5.3
12 | 0.671 | 0.13011 | -0.008 | 5.157
12.5 | 0.698 | 0.13637 | -0.009 | 5.115
13 | 0.725 | 0.13844 | -0.009 | 5.234
13.5 | 0.752 | 0.14208 | -0.009 | 5.293
14 | 0.779 | 0.15288 | -0.01 | 5.098
14.5 | 0.807 | 0.15584 | -0.01 | 5.177
15 | 0.835 | 0.16153 | -0.011 | 5.166
15.5 | 0.864 | 0.16735 | -0.011 | 5.163
16 | 0.894 | 0.17645 | -0.012 | 5.065
16.5 | 0.918 | 0.18063 | -0.012 | 5.085
17 | 0.945 | 0.18326 | -0.013 | 5.158
17.5 | 0.972 | 0.18653 | -0.013 | 5.211
18 | 0.999 | 0.19316 | -0.013 | 5.172
18.5 | 1.026 | 0.19992 | -0.014 | 5.13
19 | 1.053 | 0.20289 | -0.014 | 5.189
19.5 | 1.082 | 0.21458 | -0.015 | 5.042
20 | 1.113 | 0.22544 | -0.016 | 4.935

## 40. Re 750k Mach 0.50 (2)
BIGFOIL.COM POLAR EXPORT
GA 30A011
GA 30A011 |  |  |  | Cl Max: | 0.9608 | at alpha= | 8 | deg
XFOIL ncrit=9 |  |  |  | L/D Max: | 62.9695 | at alpha= | 5.5 | deg
Re: | 750000 |  |  | Cd Min: | 0.14467 | at alpha= | 13 | deg
Mach: | 0.5 |  |  | Cl=0 at alpha= | 0 | deg
|  |  |  | @ Cl=0.1, Cd= | 0.0061287
|  |  |  | @ Cl=0.4, Cd= | 0.007992
|  |  |  | @ Cl=0.6, Cd= | 0.010192
alpha (deg) | Cl | Cd | Cm | Cl/Cd
-13 | -0.7091 | 0.14447 | 0.0215 | -4.9083
-12.5 | -0.712 | 0.13305 | 0.016 | -5.3514
-12 | -0.7113 | 0.1231 | 0.0113 | -5.7782
-11.5 | -0.7235 | 0.11103 | 0.0054 | -6.5163
-11 | -0.7596 | 0.09556 | -0.0026 | -7.9489
-10.5 | -0.8101 | 0.0787 | -0.0121 | -10.2935
-10 | -0.8545 | 0.06268 | -0.0225 | -13.6327
-9.5 | -0.8917 | 0.0477 | -0.0347 | -18.6939
-9 | -0.9257 | 0.03597 | -0.0428 | -25.7353
-8.5 | -0.954 | 0.02825 | -0.0408 | -33.7699
-8 | -0.9604 | 0.02351 | -0.0331 | -40.8507
-7.5 | -0.9403 | 0.01977 | -0.0258 | -47.562
-7 | -0.9099 | 0.01703 | -0.0181 | -53.4292
-6.5 | -0.8737 | 0.01513 | -0.0109 | -57.7462
-6 | -0.8338 | 0.01363 | -0.0041 | -61.1739
-5.5 | -0.7844 | 0.01246 | 0.0009 | -62.9535
-5 | -0.6955 | 0.01132 | -0.0018 | -61.4399
-4.5 | -0.6097 | 0.0103 | -0.0043 | -59.1942
-4 | -0.5231 | 0.00934 | -0.0075 | -56.0064
-3.5 | -0.4409 | 0.00843 | -0.01 | -52.3013
-3 | -0.3718 | 0.00769 | -0.0098 | -48.3485
-2.5 | -0.3073 | 0.00711 | -0.0085 | -43.2208
-2 | -0.2458 | 0.00669 | -0.0066 | -36.7414
-1.5 | -0.1847 | 0.00637 | -0.0048 | -28.9953
-1 | -0.1231 | 0.00617 | -0.0031 | -19.9514
-0.5 | -0.0615 | 0.00606 | -0.0015 | -10.1485
0 | 0 | 0.00603 | 0 | 0
0.5 | 0.0615 | 0.00606 | 0.0015 | 10.1485
1 | 0.1231 | 0.00617 | 0.0031 | 19.9514
1.5 | 0.1847 | 0.00637 | 0.0048 | 28.9953
2 | 0.2459 | 0.00669 | 0.0066 | 36.7564
2.5 | 0.3073 | 0.00711 | 0.0085 | 43.2208
3 | 0.3718 | 0.00769 | 0.0097 | 48.3485
3.5 | 0.4409 | 0.00843 | 0.01 | 52.3013
4 | 0.523 | 0.00934 | 0.0075 | 55.9957
4.5 | 0.6098 | 0.0103 | 0.0043 | 59.2039
5 | 0.6956 | 0.01132 | 0.0018 | 61.4488
5.5 | 0.7846 | 0.01246 | -0.0009 | 62.9695
6 | 0.8336 | 0.01363 | 0.0041 | 61.1592
6.5 | 0.8736 | 0.01512 | 0.0109 | 57.7778
7 | 0.9099 | 0.01703 | 0.0181 | 53.4292
7.5 | 0.9405 | 0.01977 | 0.0257 | 47.5721
8 | 0.9608 | 0.02352 | 0.0331 | 40.8503
8.5 | 0.9543 | 0.02828 | 0.0407 | 33.7447
9 | 0.926 | 0.03604 | 0.0426 | 25.6937
9.5 | 0.8921 | 0.04781 | 0.0345 | 18.6593
10 | 0.8549 | 0.06284 | 0.0222 | 13.6044
10.5 | 0.8105 | 0.07889 | 0.0117 | 10.2738
11 | 0.76 | 0.09578 | 0.0023 | 7.9349
11.5 | 0.7245 | 0.11117 | -0.0057 | 6.517
12 | 0.7125 | 0.12322 | -0.0116 | 5.7823
12.5 | 0.7134 | 0.13313 | -0.0163 | 5.3587
13 | 0.7101 | 0.14467 | -0.0219 | 4.9084

## 41. Re 1M Mach 0.00 (1)
BIGFOIL.COM POLAR EXPORT
GA 30A011
GA 30A011 |  |  |  | Cl Max: | 1.092 | at alpha= | 10.5 | deg
JavaFoil+Calcfoil stall+Eppler ext transition |  |  |  | L/D Max: | 65.701 | at alpha= | 8.5 | deg
Re: | 1000000 |  |  | Cd Min: | 0.00793 | at alpha= | 0 | deg
Mach: | 0 |  |  | Cl=0 at alpha= | 0 | deg
|  |  |  | @ Cl=0.1, Cd= | 0.00796
|  |  |  | @ Cl=0.4, Cd= | 0.0088769
|  |  |  | @ Cl=0.6, Cd= | 0.011211
alpha (deg) | Cl | Cd | Cm | Cl/Cd
-15.5 | -0.928 | 0.12158 | 0.009 | -7.634
-15 | -0.943 | 0.10978 | 0.01 | -8.59
-14.5 | -0.953 | 0.10153 | 0.01 | -9.391
-14 | -0.962 | 0.09329 | 0.01 | -10.309
-13.5 | -0.957 | 0.09189 | 0.009 | -10.415
-13 | -0.97 | 0.07882 | 0.01 | -12.303
-12.5 | -1.012 | 0.05287 | 0.012 | -19.149
-12 | -1.057 | 0.03327 | 0.013 | -31.776
-11.5 | -1.053 | 0.02984 | 0.013 | -35.283
-11 | -1.079 | 0.02137 | 0.013 | -50.478
-10.5 | -1.081 | 0.01833 | 0.012 | -58.982
-10 | -1.053 | 0.01712 | 0.012 | -61.529
-9.5 | -1.021 | 0.0162 | 0.011 | -63.027
-9 | -0.985 | 0.01538 | 0.011 | -64.044
-8.5 | -0.945 | 0.0146 | 0.01 | -64.772
-8 | -0.902 | 0.01484 | 0.01 | -60.804
-7.5 | -0.857 | 0.01424 | 0.009 | -60.159
-7 | -0.808 | 0.01366 | 0.008 | -59.175
-6.5 | -0.757 | 0.01268 | 0.008 | -59.727
-6 | -0.705 | 0.01216 | 0.007 | -57.951
-5.5 | -0.65 | 0.01184 | 0.007 | -54.907
-5 | -0.594 | 0.01124 | 0.006 | -52.83
-4.5 | -0.536 | 0.01068 | 0.005 | -50.187
-4 | -0.478 | 0.00955 | 0.005 | -50.048
-3.5 | -0.419 | 0.00904 | 0.004 | -46.389
-3 | -0.36 | 0.0087 | 0.004 | -41.348
-2.5 | -0.3 | 0.00841 | 0.003 | -35.694
-2 | -0.24 | 0.00825 | 0.002 | -29.139
-1.5 | -0.18 | 0.00809 | 0.002 | -22.292
-1 | -0.12 | 0.008 | 0.001 | -15.051
-0.5 | -0.06 | 0.00799 | 0.001 | -7.532
0 | 0 | 0.00793 | 0 | 0
0.5 | 0.061 | 0.00796 | -0.001 | 7.617
1 | 0.121 | 0.00796 | -0.001 | 15.221
1.5 | 0.182 | 0.00806 | -0.002 | 22.546
2 | 0.242 | 0.00822 | -0.002 | 29.474
2.5 | 0.302 | 0.00838 | -0.003 | 36.107
3 | 0.363 | 0.00867 | -0.004 | 41.829
3.5 | 0.422 | 0.009 | -0.004 | 46.935
4 | 0.482 | 0.00951 | -0.005 | 50.641
4.5 | 0.54 | 0.01064 | -0.005 | 50.782
5 | 0.598 | 0.01119 | -0.006 | 53.463
5.5 | 0.655 | 0.01179 | -0.007 | 55.58
6 | 0.71 | 0.0121 | -0.007 | 58.675
6.5 | 0.764 | 0.01262 | -0.008 | 60.494
7 | 0.815 | 0.01359 | -0.008 | 59.956
7.5 | 0.864 | 0.01417 | -0.009 | 60.976
8 | 0.91 | 0.01476 | -0.01 | 61.653
8.5 | 0.954 | 0.01451 | -0.01 | 65.701
9 | 0.994 | 0.01529 | -0.011 | 64.997
9.5 | 1.03 | 0.01609 | -0.011 | 64.009
10 | 1.063 | 0.017 | -0.012 | 62.53
10.5 | 1.092 | 0.0182 | -0.012 | 59.997
11 | 1.079 | 0.02137 | -0.013 | 50.478
11.5 | 1.053 | 0.02984 | -0.012 | 35.283
12 | 1.057 | 0.03327 | -0.013 | 31.776
12.5 | 1.012 | 0.05287 | -0.012 | 19.149
13 | 0.97 | 0.07882 | -0.01 | 12.303
13.5 | 0.957 | 0.09189 | -0.009 | 10.415
14 | 0.962 | 0.09329 | -0.01 | 10.309
14.5 | 0.953 | 0.10153 | -0.01 | 9.391
15 | 0.943 | 0.10978 | -0.01 | 8.59
15.5 | 0.928 | 0.12158 | -0.009 | 7.634

## 42. Re 1M Mach 0.00 (2)
BIGFOIL.COM POLAR EXPORT
GA 30A011
GA 30A011 |  |  |  | Cl Max: | 1.3322 | at alpha= | 15 | deg
XFOIL ncrit=9 |  |  |  | L/D Max: | 73.4672 | at alpha= | 7 | deg
Re: | 1000000 |  |  | Cd Min: | 0.13487 | at alpha= | 18.5 | deg
Mach: | 0 |  |  | Cl=0 at alpha= | 0 | deg
|  |  |  | @ Cl=0.1, Cd= | 0.0051683
|  |  |  | @ Cl=0.4, Cd= | 0.0070453
|  |  |  | @ Cl=0.6, Cd= | 0.00891
alpha (deg) | Cl | Cd | Cm | Cl/Cd
-18.5 | -1.0828 | 0.13466 | 0.0206 | -8.041
-18 | -1.1434 | 0.11379 | 0.0092 | -10.0483
-17.5 | -1.1975 | 0.09551 | -0.0006 | -12.538
-17 | -1.2469 | 0.07904 | -0.0095 | -15.7756
-16.5 | -1.2867 | 0.06486 | -0.0173 | -19.8381
-16 | -1.3131 | 0.05331 | -0.0236 | -24.6314
-15.5 | -1.3268 | 0.04445 | -0.028 | -29.8493
-15 | -1.3303 | 0.03799 | -0.0301 | -35.0171
-14.5 | -1.325 | 0.03342 | -0.03 | -39.6469
-14 | -1.3253 | 0.02917 | -0.0275 | -45.4337
-13.5 | -1.3241 | 0.02577 | -0.0229 | -51.3815
-13 | -1.3042 | 0.02387 | -0.0188 | -54.6376
-12.5 | -1.2725 | 0.02227 | -0.0162 | -57.1396
-12 | -1.2356 | 0.0209 | -0.014 | -59.1196
-11.5 | -1.1949 | 0.01974 | -0.0122 | -60.5319
-11 | -1.1608 | 0.01781 | -0.0095 | -65.1769
-10.5 | -1.1169 | 0.01676 | -0.008 | -66.6408
-10 | -1.0712 | 0.01587 | -0.0065 | -67.4984
-9.5 | -1.029 | 0.0146 | -0.0046 | -70.4795
-9 | -0.9824 | 0.01389 | -0.0031 | -70.7271
-8.5 | -0.9387 | 0.01295 | -0.001 | -72.4865
-8 | -0.8932 | 0.01233 | 0.0009 | -72.4412
-7.5 | -0.8495 | 0.01158 | 0.0031 | -73.3592
-7 | -0.8055 | 0.01097 | 0.0053 | -73.4275
-6.5 | -0.7614 | 0.01042 | 0.0076 | -73.071
-6 | -0.7161 | 0.0099 | 0.0095 | -72.3333
-5.5 | -0.6467 | 0.00931 | 0.0063 | -69.4629
-5 | -0.5766 | 0.00871 | 0.0029 | -66.1998
-4.5 | -0.5089 | 0.00806 | 0 | -63.139
-4 | -0.438 | 0.0074 | -0.0035 | -59.1892
-3.5 | -0.3757 | 0.00682 | -0.0051 | -55.088
-3 | -0.3176 | 0.00631 | -0.0055 | -50.3328
-2.5 | -0.2644 | 0.00592 | -0.0047 | -44.6622
-2 | -0.2118 | 0.0056 | -0.0037 | -37.8214
-1.5 | -0.1593 | 0.00533 | -0.0027 | -29.8874
-1 | -0.1062 | 0.00518 | -0.0018 | -20.5019
-0.5 | -0.0532 | 0.00508 | -0.0009 | -10.4724
0 | 0 | 0.00505 | 0 | 0
0.5 | 0.0532 | 0.00508 | 0.0009 | 10.4724
1 | 0.1062 | 0.00518 | 0.0017 | 20.5019
1.5 | 0.1593 | 0.00534 | 0.0027 | 29.8315
2 | 0.2118 | 0.0056 | 0.0037 | 37.8214
2.5 | 0.2644 | 0.00592 | 0.0047 | 44.6622
3 | 0.3176 | 0.00631 | 0.0055 | 50.3328
3.5 | 0.3758 | 0.00682 | 0.0051 | 55.1026
4 | 0.4381 | 0.0074 | 0.0035 | 59.2027
4.5 | 0.5089 | 0.00806 | 0 | 63.139
5 | 0.5766 | 0.00871 | -0.0029 | 66.1998
5.5 | 0.6468 | 0.00931 | -0.0063 | 69.4737
6 | 0.7161 | 0.0099 | -0.0095 | 72.3333
6.5 | 0.7611 | 0.01041 | -0.0075 | 73.1124
7 | 0.8052 | 0.01096 | -0.0053 | 73.4672
7.5 | 0.8493 | 0.01158 | -0.003 | 73.342
8 | 0.893 | 0.01233 | -0.0008 | 72.425
8.5 | 0.9386 | 0.01294 | 0.001 | 72.5348
9 | 0.9824 | 0.01389 | 0.0031 | 70.7271
9.5 | 1.0291 | 0.0146 | 0.0045 | 70.4863
10 | 1.0715 | 0.01588 | 0.0065 | 67.4748
10.5 | 1.1172 | 0.01676 | 0.0079 | 66.6587
11 | 1.1611 | 0.01781 | 0.0094 | 65.1937
11.5 | 1.1951 | 0.01977 | 0.0121 | 60.4502
12 | 1.2362 | 0.0209 | 0.0139 | 59.1483
12.5 | 1.2732 | 0.02227 | 0.016 | 57.1711
13 | 1.3051 | 0.02387 | 0.0186 | 54.6753
13.5 | 1.3253 | 0.02577 | 0.0227 | 51.428
14 | 1.3262 | 0.02921 | 0.0273 | 45.4023
14.5 | 1.3269 | 0.03339 | 0.0297 | 39.7394
15 | 1.3322 | 0.03796 | 0.0298 | 35.0948
15.5 | 1.3292 | 0.04439 | 0.0277 | 29.9437
16 | 1.316 | 0.0532 | 0.0233 | 24.7368
16.5 | 1.2897 | 0.06478 | 0.0169 | 19.9089
17 | 1.2489 | 0.07912 | 0.009 | 15.7849
17.5 | 1.1998 | 0.09558 | 0.0002 | 12.5528
18 | 1.1455 | 0.11391 | -0.0097 | 10.0562
18.5 | 1.0846 | 0.13487 | -0.0211 | 8.0418

## 43. Re 1M Mach 0.10 (1)
BIGFOIL.COM POLAR EXPORT
GA 30A011
GA 30A011 |  |  |  | Cl Max: | 1.067 | at alpha= | 10.5 | deg
JavaFoil+Calcfoil stall+Eppler ext transition |  |  |  | L/D Max: | 65.312 | at alpha= | 8.5 | deg
Re: | 1000000 |  |  | Cd Min: | 0.00791 | at alpha= | 0 | deg
Mach: | 0.1 |  |  | Cl=0 at alpha= | 0 | deg
|  |  |  | @ Cl=0.1, Cd= | 0.0079464
|  |  |  | @ Cl=0.4, Cd= | 0.008858
|  |  |  | @ Cl=0.6, Cd= | 0.011269
alpha (deg) | Cl | Cd | Cm | Cl/Cd
-16 | -0.883 | 0.13009 | 0.009 | -6.79
-15.5 | -0.899 | 0.12313 | 0.009 | -7.299
-15 | -0.915 | 0.11258 | 0.009 | -8.132
-14.5 | -0.929 | 0.10469 | 0.01 | -8.87
-14 | -0.939 | 0.09699 | 0.01 | -9.679
-13.5 | -0.941 | 0.09354 | 0.009 | -10.058
-13 | -0.948 | 0.08444 | 0.01 | -11.223
-12.5 | -0.977 | 0.06385 | 0.011 | -15.303
-12 | -1.022 | 0.04133 | 0.012 | -24.719
-11.5 | -1.027 | 0.03468 | 0.012 | -29.619
-11 | -1.067 | 0.02245 | 0.013 | -47.503
-10.5 | -1.067 | 0.01965 | 0.012 | -54.333
-10 | -1.052 | 0.01733 | 0.012 | -60.714
-9.5 | -1.021 | 0.01641 | 0.011 | -62.223
-9 | -0.986 | 0.01552 | 0.011 | -63.56
-8.5 | -0.948 | 0.01472 | 0.01 | -64.38
-8 | -0.905 | 0.01492 | 0.01 | -60.671
-7.5 | -0.86 | 0.0143 | 0.009 | -60.114
-7 | -0.811 | 0.01378 | 0.008 | -58.871
-6.5 | -0.76 | 0.01314 | 0.008 | -57.886
-6 | -0.708 | 0.01226 | 0.007 | -57.701
-5.5 | -0.653 | 0.01184 | 0.007 | -55.142
-5 | -0.597 | 0.01133 | 0.006 | -52.649
-4.5 | -0.539 | 0.01067 | 0.005 | -50.489
-4 | -0.48 | 0.00954 | 0.005 | -50.331
-3.5 | -0.421 | 0.00902 | 0.004 | -46.684
-3 | -0.362 | 0.0087 | 0.004 | -41.576
-2.5 | -0.302 | 0.00846 | 0.003 | -35.669
-2 | -0.242 | 0.00828 | 0.002 | -29.174
-1.5 | -0.181 | 0.00813 | 0.002 | -22.302
-1 | -0.121 | 0.00799 | 0.001 | -15.145
-0.5 | -0.06 | 0.00797 | 0.001 | -7.588
0 | 0 | 0.00791 | 0 | 0
0.5 | 0.061 | 0.00794 | -0.001 | 7.674
1 | 0.122 | 0.00795 | -0.001 | 15.318
1.5 | 0.183 | 0.0081 | -0.002 | 22.558
2 | 0.243 | 0.00825 | -0.002 | 29.511
2.5 | 0.304 | 0.00842 | -0.003 | 36.084
3 | 0.364 | 0.00866 | -0.004 | 42.063
3.5 | 0.424 | 0.00899 | -0.004 | 47.233
4 | 0.484 | 0.0095 | -0.005 | 50.927
4.5 | 0.543 | 0.01063 | -0.005 | 51.088
5 | 0.601 | 0.01128 | -0.006 | 53.285
5.5 | 0.658 | 0.01179 | -0.007 | 55.818
6 | 0.713 | 0.01221 | -0.007 | 58.428
6.5 | 0.767 | 0.01308 | -0.008 | 58.637
7 | 0.818 | 0.01371 | -0.008 | 59.655
7.5 | 0.867 | 0.01423 | -0.009 | 60.929
8 | 0.913 | 0.01484 | -0.01 | 61.516
8.5 | 0.956 | 0.01463 | -0.01 | 65.312
9 | 0.995 | 0.01542 | -0.011 | 64.512
9.5 | 1.031 | 0.01631 | -0.011 | 63.197
10 | 1.062 | 0.01721 | -0.012 | 61.707
10.5 | 1.067 | 0.01965 | -0.012 | 54.333
11 | 1.067 | 0.02245 | -0.013 | 47.503
11.5 | 1.027 | 0.03468 | -0.012 | 29.619
12 | 1.022 | 0.04133 | -0.012 | 24.719
12.5 | 0.977 | 0.06385 | -0.011 | 15.303
13 | 0.948 | 0.08444 | -0.01 | 11.223
13.5 | 0.941 | 0.09354 | -0.009 | 10.058
14 | 0.939 | 0.09699 | -0.01 | 9.679
14.5 | 0.929 | 0.10469 | -0.01 | 8.87
15 | 0.915 | 0.11258 | -0.009 | 8.132
15.5 | 0.899 | 0.12313 | -0.009 | 7.299

## 44. Re 1M Mach 0.10 (2)
BIGFOIL.COM POLAR EXPORT
GA 30A011
GA 30A011 |  |  |  | Cl Max: | 1.3132 | at alpha= | 13.5 | deg
XFOIL ncrit=9 |  |  |  | L/D Max: | 73.1707 | at alpha= | 7 | deg
Re: | 1000000 |  |  | Cd Min: | 0.24584 | at alpha= | -20 | deg
Mach: | 0.1 |  |  | Cl=0 at alpha= | 0 | deg
|  |  |  | @ Cl=0.1, Cd= | 0.0051871
|  |  |  | @ Cl=0.4, Cd= | 0.0070627
|  |  |  | @ Cl=0.6, Cd= | 0.0089317
alpha (deg) | Cl | Cd | Cm | Cl/Cd
-20 | -0.8508 | 0.24584 | 0.0771 | -3.4608
-18 | -1.0671 | 0.13153 | 0.0185 | -8.113
-17.5 | -1.1277 | 0.11083 | 0.0072 | -10.175
-17 | -1.1821 | 0.09261 | -0.0027 | -12.7643
-16.5 | -1.2312 | 0.07631 | -0.0116 | -16.1342
-16 | -1.2696 | 0.06231 | -0.0194 | -20.3755
-15.5 | -1.2943 | 0.05102 | -0.0258 | -25.3685
-15 | -1.3066 | 0.04249 | -0.0298 | -30.7508
-14.5 | -1.3084 | 0.0364 | -0.0313 | -35.9451
-14 | -1.301 | 0.03222 | -0.0306 | -40.3786
-13.5 | -1.3121 | 0.02736 | -0.0266 | -47.9569
-13 | -1.2998 | 0.02488 | -0.0221 | -52.2428
-12.5 | -1.2734 | 0.02311 | -0.0186 | -55.1017
-12 | -1.2389 | 0.02155 | -0.016 | -57.4896
-11.5 | -1.1992 | 0.02028 | -0.0139 | -59.1321
-11 | -1.1656 | 0.01828 | -0.0111 | -63.7637
-10.5 | -1.1226 | 0.01711 | -0.0093 | -65.6108
-10 | -1.0774 | 0.01612 | -0.0076 | -66.8362
-9.5 | -1.0347 | 0.01484 | -0.0055 | -69.7237
-9 | -0.9882 | 0.01406 | -0.0039 | -70.2845
-8.5 | -0.944 | 0.01312 | -0.0018 | -71.9512
-8 | -0.8987 | 0.01243 | 0.0003 | -72.3009
-7.5 | -0.8547 | 0.01168 | 0.0026 | -73.1764
-7 | -0.8103 | 0.01107 | 0.0049 | -73.1978
-6.5 | -0.7659 | 0.01051 | 0.0073 | -72.8735
-6 | -0.72 | 0.00997 | 0.0092 | -72.2166
-5.5 | -0.65 | 0.00938 | 0.006 | -69.2964
-5 | -0.5797 | 0.00875 | 0.0027 | -66.2514
-4.5 | -0.5113 | 0.00811 | -0.0002 | -63.0456
-4 | -0.4399 | 0.00744 | -0.0038 | -59.1263
-3.5 | -0.3775 | 0.00685 | -0.0053 | -55.1095
-3 | -0.3191 | 0.00635 | -0.0056 | -50.252
-2 | -0.2131 | 0.00562 | -0.0037 | -37.9181
-1.5 | -0.1602 | 0.00536 | -0.0027 | -29.8881
-1 | -0.1069 | 0.0052 | -0.0018 | -20.5577
-0.5 | -0.0535 | 0.0051 | -0.0009 | -10.4902
0 | 0 | 0.00509 | 0 | 0
0.5 | 0.0535 | 0.0051 | 0.0009 | 10.4902
1 | 0.1069 | 0.0052 | 0.0018 | 20.5577
2 | 0.2131 | 0.00562 | 0.0037 | 37.9181
3.5 | 0.3775 | 0.00685 | 0.0053 | 55.1095
4 | 0.4399 | 0.00744 | 0.0038 | 59.1263
4.5 | 0.5113 | 0.00811 | 0.0002 | 63.0456
5 | 0.5797 | 0.00875 | -0.0027 | 66.2514
5.5 | 0.6501 | 0.00938 | -0.006 | 69.307
6 | 0.7201 | 0.00997 | -0.0092 | 72.2267
6.5 | 0.7656 | 0.01051 | -0.0072 | 72.8449
7 | 0.81 | 0.01107 | -0.0049 | 73.1707
7.5 | 0.8544 | 0.01168 | -0.0026 | 73.1507
8 | 0.8985 | 0.01243 | -0.0002 | 72.2848
8.5 | 0.9439 | 0.01312 | 0.0018 | 71.9436
9 | 0.9882 | 0.01405 | 0.0039 | 70.3345
9.5 | 1.0349 | 0.01484 | 0.0055 | 69.7372
10 | 1.0777 | 0.01612 | 0.0076 | 66.8548
10.5 | 1.1229 | 0.01711 | 0.0092 | 65.6283
11 | 1.166 | 0.01828 | 0.011 | 63.7856
11.5 | 1.1998 | 0.02029 | 0.0138 | 59.1326
12 | 1.2395 | 0.02156 | 0.0159 | 57.4907
12.5 | 1.2742 | 0.02311 | 0.0184 | 55.1363
13 | 1.301 | 0.02488 | 0.0219 | 52.291
13.5 | 1.3132 | 0.02737 | 0.0264 | 47.9795
14 | 1.3028 | 0.03219 | 0.0304 | 40.4722
14.5 | 1.3103 | 0.03638 | 0.031 | 36.017
15 | 1.3085 | 0.04247 | 0.0295 | 30.81
15.5 | 1.2967 | 0.05097 | 0.0254 | 25.4405
16 | 1.2723 | 0.06224 | 0.0191 | 20.4418
16.5 | 1.2338 | 0.07629 | 0.0111 | 16.1725
17 | 1.1841 | 0.09272 | 0.0022 | 12.7707
17.5 | 1.1294 | 0.111 | -0.0077 | 10.1748
18 | 1.0686 | 0.1318 | -0.0191 | 8.1077
18.5 | 0.8103 | 0.22215 | -0.0633 | 3.6475

## 45. Re 1M Mach 0.25 (1)
BIGFOIL.COM POLAR EXPORT
GA 30A011
GA 30A011 |  |  |  | Cl Max: | 1.026 | at alpha= | 9.5 | deg
JavaFoil+Calcfoil stall+Eppler ext transition |  |  |  | L/D Max: | 62.706 | at alpha= | 8.5 | deg
Re: | 1000000 |  |  | Cd Min: | 0.00799 | at alpha= | 0 | deg
Mach: | 0.25 |  |  | Cl=0 at alpha= | 0 | deg
|  |  |  | @ Cl=0.1, Cd= | 0.0080837
|  |  |  | @ Cl=0.4, Cd= | 0.0089616
|  |  |  | @ Cl=0.6, Cd= | 0.011298
alpha (deg) | Cl | Cd | Cm | Cl/Cd
-14.5 | -0.731 | 0.11928 | 0.008 | -6.131
-14 | -0.767 | 0.1116 | 0.007 | -6.877
-13.5 | -0.799 | 0.10698 | 0.007 | -7.466
-13 | -0.824 | 0.0982 | 0.007 | -8.395
-12.5 | -0.847 | 0.091 | 0.008 | -9.304
-12 | -0.863 | 0.08326 | 0.008 | -10.367
-11.5 | -0.884 | 0.07076 | 0.009 | -12.494
-11 | -0.935 | 0.04565 | 0.011 | -20.488
-10.5 | -0.984 | 0.02855 | 0.012 | -34.459
-10 | -1.015 | 0.02062 | 0.012 | -49.233
-9.5 | -1.016 | 0.01756 | 0.012 | -57.86
-9 | -0.989 | 0.01644 | 0.011 | -60.141
-8.5 | -0.956 | 0.01547 | 0.011 | -61.789
-8 | -0.917 | 0.01496 | 0.01 | -61.31
-7.5 | -0.874 | 0.01483 | 0.009 | -58.938
-7 | -0.828 | 0.01419 | 0.009 | -58.323
-6.5 | -0.777 | 0.0135 | 0.008 | -57.606
-6 | -0.725 | 0.01252 | 0.007 | -57.888
-5.5 | -0.669 | 0.01214 | 0.007 | -55.136
-5 | -0.612 | 0.01151 | 0.006 | -53.158
-4.5 | -0.553 | 0.01094 | 0.006 | -50.552
-4 | -0.493 | 0.00984 | 0.005 | -50.141
-3.5 | -0.433 | 0.00917 | 0.004 | -47.191
-3 | -0.372 | 0.00888 | 0.004 | -41.845
-2.5 | -0.31 | 0.00859 | 0.003 | -36.093
-2 | -0.248 | 0.00836 | 0.003 | -29.678
-1.5 | -0.186 | 0.00823 | 0.002 | -22.623
-1 | -0.124 | 0.00816 | 0.001 | -15.234
-0.5 | -0.062 | 0.00807 | 0.001 | -7.705
0 | 0 | 0.00799 | 0 | 0
0.5 | 0.063 | 0.00803 | -0.001 | 7.794
1 | 0.125 | 0.00812 | -0.001 | 15.412
1.5 | 0.188 | 0.0082 | -0.002 | 22.889
2 | 0.25 | 0.00833 | -0.003 | 30.028
2.5 | 0.312 | 0.00855 | -0.003 | 36.524
3 | 0.374 | 0.00884 | -0.004 | 42.347
3.5 | 0.436 | 0.00913 | -0.004 | 47.761
4 | 0.497 | 0.00979 | -0.005 | 50.752
4.5 | 0.557 | 0.01089 | -0.006 | 51.168
5 | 0.617 | 0.01146 | -0.006 | 53.812
5.5 | 0.675 | 0.01209 | -0.007 | 55.829
6 | 0.73 | 0.01246 | -0.007 | 58.63
6.5 | 0.784 | 0.01343 | -0.008 | 58.364
7 | 0.835 | 0.01412 | -0.009 | 59.109
7.5 | 0.882 | 0.01476 | -0.009 | 59.753
8 | 0.925 | 0.01488 | -0.01 | 62.182
8.5 | 0.964 | 0.01538 | -0.011 | 62.706
9 | 0.998 | 0.01634 | -0.011 | 61.071
9.5 | 1.026 | 0.01745 | -0.012 | 58.809
10 | 1.015 | 0.02062 | -0.012 | 49.233
10.5 | 0.984 | 0.02855 | -0.012 | 34.459
11 | 0.935 | 0.04565 | -0.011 | 20.488
11.5 | 0.884 | 0.07076 | -0.009 | 12.494
12 | 0.863 | 0.08326 | -0.008 | 10.367
12.5 | 0.847 | 0.091 | -0.008 | 9.304
13 | 0.824 | 0.0982 | -0.007 | 8.395
13.5 | 0.799 | 0.10698 | -0.007 | 7.466
14 | 0.767 | 0.1116 | -0.007 | 6.877
14.5 | 0.731 | 0.11928 | -0.007 | 6.131

## 46. Re 1M Mach 0.25 (2)
BIGFOIL.COM POLAR EXPORT
GA 30A011
GA 30A011 |  |  |  | Cl Max: | 1.23 | at alpha= | 12.5 | deg
XFOIL ncrit=9 |  |  |  | L/D Max: | 72.274 | at alpha= | 6.5 | deg
Re: | 1000000 |  |  | Cd Min: | 0.20943 | at alpha= | 17.5 | deg
Mach: | 0.25 |  |  | Cl=0 at alpha= | 0 | deg
|  |  |  | @ Cl=0.1, Cd= | 0.005313
|  |  |  | @ Cl=0.4, Cd= | 0.0071497
|  |  |  | @ Cl=0.6, Cd= | 0.0090609
alpha (deg) | Cl | Cd | Cm | Cl/Cd
-17.5 | -0.7907 | 0.20903 | 0.055 | -3.7827
-16 | -1.0006 | 0.1199 | 0.011 | -8.3453
-15.5 | -1.0475 | 0.10245 | 0.0015 | -10.2245
-15 | -1.0906 | 0.08661 | -0.0072 | -12.5921
-14.5 | -1.1326 | 0.07137 | -0.016 | -15.8694
-14 | -1.1726 | 0.05677 | -0.0251 | -20.6553
-13.5 | -1.2059 | 0.04424 | -0.0328 | -27.2581
-13 | -1.2257 | 0.03553 | -0.036 | -34.4976
-12.5 | -1.2288 | 0.03031 | -0.0346 | -40.5411
-12 | -1.2207 | 0.0269 | -0.0307 | -45.3792
-11.5 | -1.205 | 0.02439 | -0.0255 | -49.4055
-11 | -1.1752 | 0.02219 | -0.0217 | -52.9608
-10.5 | -1.1455 | 0.0197 | -0.0176 | -58.1472
-10 | -1.1052 | 0.01804 | -0.0146 | -61.2639
-9.5 | -1.0608 | 0.01669 | -0.0119 | -63.559
-9 | -1.0181 | 0.01522 | -0.009 | -66.8922
-8.5 | -0.9714 | 0.01425 | -0.0064 | -68.1684
-8 | -0.9274 | 0.01318 | -0.0033 | -70.3642
-7.5 | -0.8811 | 0.01244 | -0.0006 | -70.828
-7 | -0.8367 | 0.01164 | 0.0025 | -71.8814
-6.5 | -0.7918 | 0.01095 | 0.0054 | -72.3105
-6 | -0.7422 | 0.01035 | 0.0073 | -71.7101
-5.5 | -0.6691 | 0.00969 | 0.0043 | -69.0506
-5 | -0.5966 | 0.00903 | 0.0013 | -66.0687
-4.5 | -0.5246 | 0.00835 | -0.0017 | -62.8263
-4 | -0.4527 | 0.00766 | -0.0048 | -59.0992
-3.5 | -0.3866 | 0.00702 | -0.0065 | -55.0712
-3 | -0.3295 | 0.00649 | -0.006 | -50.7704
-2.5 | -0.2744 | 0.00608 | -0.005 | -45.1316
-2 | -0.22 | 0.00576 | -0.0039 | -38.1944
-1.5 | -0.1653 | 0.00549 | -0.0028 | -30.1093
-1 | -0.1103 | 0.00533 | -0.0018 | -20.6942
-0.5 | -0.0552 | 0.00524 | -0.0009 | -10.5344
0 | 0 | 0.00522 | 0 | 0
0.5 | 0.0552 | 0.00524 | 0.0009 | 10.5344
1 | 0.1104 | 0.00533 | 0.0018 | 20.7129
1.5 | 0.1654 | 0.00549 | 0.0028 | 30.1275
2 | 0.2201 | 0.00576 | 0.0039 | 38.2118
2.5 | 0.2745 | 0.00608 | 0.005 | 45.148
3 | 0.3296 | 0.00649 | 0.006 | 50.7858
3.5 | 0.3866 | 0.00702 | 0.0065 | 55.0712
4 | 0.4527 | 0.00766 | 0.0048 | 59.0992
4.5 | 0.5246 | 0.00835 | 0.0017 | 62.8263
5 | 0.5966 | 0.00903 | -0.0013 | 66.0687
5.5 | 0.6693 | 0.00969 | -0.0043 | 69.0712
6 | 0.7423 | 0.01035 | -0.0074 | 71.7198
6.5 | 0.7914 | 0.01095 | -0.0054 | 72.274
7 | 0.8364 | 0.01163 | -0.0024 | 71.9175
7.5 | 0.8809 | 0.01244 | 0.0006 | 70.8119
8 | 0.9273 | 0.01317 | 0.0034 | 70.41
8.5 | 0.9713 | 0.01425 | 0.0064 | 68.1614
9 | 1.0182 | 0.01522 | 0.009 | 66.8988
9.5 | 1.0611 | 0.01669 | 0.0119 | 63.577
10 | 1.1055 | 0.01804 | 0.0146 | 61.2805
10.5 | 1.1459 | 0.01971 | 0.0175 | 58.138
11 | 1.1759 | 0.02219 | 0.0215 | 52.9923
11.5 | 1.2057 | 0.0244 | 0.0254 | 49.4139
12 | 1.2218 | 0.02691 | 0.0305 | 45.4032
12.5 | 1.23 | 0.03032 | 0.0344 | 40.5673
13 | 1.227 | 0.03554 | 0.0357 | 34.5245
13.5 | 1.2072 | 0.04429 | 0.0325 | 27.2567
14 | 1.1729 | 0.05702 | 0.0246 | 20.57
14.5 | 1.133 | 0.07167 | 0.0155 | 15.8086
15 | 1.0921 | 0.08677 | 0.0067 | 12.5861
15.5 | 1.0481 | 0.10278 | -0.0021 | 10.1975
16 | 1.0015 | 0.12022 | -0.0115 | 8.3306
17.5 | 0.7921 | 0.20943 | -0.0553 | 3.7822

## 47. Re 1M Mach 0.50 (1)
BIGFOIL.COM POLAR EXPORT
GA 30A011
GA 30A011 |  |  |  | Cl Max: | 1.113 | at alpha= | 20 | deg
JavaFoil+Calcfoil stall+Eppler ext transition |  |  |  | L/D Max: | 55.671 | at alpha= | 6 | deg
Re: | 1000000 |  |  | Cd Min: | 0.00839 | at alpha= | 0 | deg
Mach: | 0.5 |  |  | Cl=0 at alpha= | 0 | deg
|  |  |  | @ Cl=0.1, Cd= | 0.0085157
|  |  |  | @ Cl=0.4, Cd= | 0.0094035
|  |  |  | @ Cl=0.6, Cd= | 0.011703
alpha (deg) | Cl | Cd | Cm | Cl/Cd
-20 | -1.113 | 0.21274 | 0.016 | -5.233
-19.5 | -1.083 | 0.20285 | 0.015 | -5.341
-19 | -1.054 | 0.19682 | 0.015 | -5.353
-18.5 | -1.026 | 0.18932 | 0.014 | -5.419
-18 | -0.999 | 0.18597 | 0.014 | -5.373
-17.5 | -0.972 | 0.17957 | 0.013 | -5.414
-17 | -0.945 | 0.21316 | 0.013 | -4.434
-16.5 | -0.919 | 0.16784 | 0.012 | -5.473
-16 | -0.894 | 0.16483 | 0.013 | -5.425
-15.5 | -0.865 | 0.15852 | 0.012 | -5.459
-15 | -0.835 | 0.15191 | 0.011 | -5.499
-14.5 | -0.807 | 0.14694 | 0.01 | -5.494
-14 | -0.78 | 0.14278 | 0.01 | -5.462
-13.5 | -0.752 | 0.13422 | 0.009 | -5.606
-13 | -0.725 | 0.12928 | 0.009 | -5.608
-12.5 | -0.698 | 0.12698 | 0.009 | -5.495
-12 | -0.671 | 0.1191 | 0.009 | -5.637
-11.5 | -0.641 | 0.11116 | 0.007 | -5.765
-11 | -0.613 | 0.10627 | 0.007 | -5.769
-10.5 | -0.586 | 0.1035 | 0.006 | -5.658
-10 | -0.558 | 0.09827 | 0.006 | -5.679
-9.5 | -0.53 | 0.0777 | 0.006 | -6.826
-9 | -0.503 | 0.06664 | 0.006 | -7.552
-8.5 | -0.475 | 0.06436 | 0.005 | -7.376
-8 | -0.448 | 0.06092 | 0.005 | -7.355
-7.5 | -0.818 | 0.02055 | 0.01 | -39.788
-7 | -0.854 | 0.01702 | 0.01 | -50.186
-6.5 | -0.83 | 0.01582 | 0.009 | -52.422
-6 | -0.788 | 0.01488 | 0.008 | -52.929
-5.5 | -0.736 | 0.01347 | 0.008 | -54.645
-5 | -0.677 | 0.01279 | 0.007 | -52.956
-4.5 | -0.614 | 0.01203 | 0.006 | -51.024
-4 | -0.549 | 0.01137 | 0.006 | -48.273
-3.5 | -0.482 | 0.01014 | 0.005 | -47.574
-3 | -0.415 | 0.00953 | 0.004 | -43.485
-2.5 | -0.346 | 0.00917 | 0.004 | -37.736
-2 | -0.277 | 0.00889 | 0.003 | -31.178
-1.5 | -0.208 | 0.00871 | 0.002 | -23.882
-1 | -0.139 | 0.00862 | 0.001 | -16.097
-0.5 | -0.069 | 0.0085 | 0.001 | -8.17
0 | 0 | 0.00839 | 0 | 0
0.5 | 0.07 | 0.00846 | -0.001 | 8.269
1 | 0.14 | 0.00859 | -0.001 | 16.293
1.5 | 0.21 | 0.00868 | -0.002 | 24.176
2 | 0.279 | 0.00885 | -0.003 | 31.563
2.5 | 0.349 | 0.00913 | -0.004 | 38.203
3 | 0.418 | 0.0095 | -0.004 | 44.001
3.5 | 0.486 | 0.0101 | -0.005 | 48.116
4 | 0.553 | 0.01124 | -0.006 | 49.223
4.5 | 0.619 | 0.01189 | -0.006 | 52.093
5 | 0.683 | 0.01269 | -0.007 | 53.816
5.5 | 0.742 | 0.01333 | -0.008 | 55.669
6 | 0.795 | 0.01427 | -0.008 | 55.671
6.5 | 0.837 | 0.01513 | -0.009 | 55.308
7 | 0.862 | 0.01693 | -0.01 | 50.907
7.5 | 0.829 | 0.01977 | -0.01 | 41.903
8 | 0.449 | 0.05983 | -0.005 | 7.503
8.5 | 0.475 | 0.06554 | -0.005 | 7.244
9 | 0.503 | 0.06664 | -0.006 | 7.552
9.5 | 0.53 | 0.0777 | -0.006 | 6.826
10 | 0.558 | 0.09827 | -0.006 | 5.679
10.5 | 0.586 | 0.10182 | -0.006 | 5.752
11 | 0.613 | 0.10588 | -0.007 | 5.79
11.5 | 0.641 | 0.1127 | -0.007 | 5.686
12 | 0.671 | 0.12022 | -0.009 | 5.585
12.5 | 0.698 | 0.12698 | -0.009 | 5.495
13 | 0.725 | 0.12888 | -0.009 | 5.624
13.5 | 0.752 | 0.1348 | -0.009 | 5.582
14 | 0.78 | 0.14289 | -0.01 | 5.458
14.5 | 0.807 | 0.14682 | -0.01 | 5.498
15 | 0.835 | 0.15237 | -0.011 | 5.482
15.5 | 0.865 | 0.15873 | -0.012 | 5.451
16 | 0.894 | 0.16497 | -0.012 | 5.421
16.5 | 0.919 | 0.16814 | -0.012 | 5.464
17 | 0.945 | 0.17156 | -0.013 | 5.511
17.5 | 0.972 | 0.17733 | -0.013 | 5.482
18 | 0.999 | 0.18207 | -0.013 | 5.489
18.5 | 1.026 | 0.18777 | -0.014 | 5.465
19 | 1.054 | 0.19357 | -0.014 | 5.443
19.5 | 1.083 | 0.20303 | -0.015 | 5.336
20 | 1.113 | 0.21553 | -0.016 | 5.165

## 48. Re 1M Mach 0.50 (2)
BIGFOIL.COM POLAR EXPORT
GA 30A011
GA 30A011 |  |  |  | Cl Max: | 0.9854 | at alpha= | 8 | deg
XFOIL ncrit=9 |  |  |  | L/D Max: | 67.6083 | at alpha= | 6 | deg
Re: | 1000000 |  |  | Cd Min: | 0.14281 | at alpha= | 13 | deg
Mach: | 0.5 |  |  | Cl=0 at alpha= | 0 | deg
|  |  |  | @ Cl=0.1, Cd= | 0.0058633
|  |  |  | @ Cl=0.4, Cd= | 0.0074355
|  |  |  | @ Cl=0.6, Cd= | 0.0095412
alpha (deg) | Cl | Cd | Cm | Cl/Cd
-13 | -0.7187 | 0.14273 | 0.0213 | -5.0354
-12.5 | -0.7188 | 0.13204 | 0.0161 | -5.4438
-12 | -0.7334 | 0.11889 | 0.0096 | -6.1687
-11.5 | -0.7713 | 0.10288 | 0.0012 | -7.4971
-11 | -0.8201 | 0.08652 | -0.0078 | -9.4787
-10.5 | -0.8647 | 0.07123 | -0.0167 | -12.1395
-10 | -0.9047 | 0.05598 | -0.0273 | -16.1611
-9.5 | -0.9395 | 0.04182 | -0.0391 | -22.4653
-9 | -0.965 | 0.03223 | -0.0439 | -29.941
-8.5 | -0.9838 | 0.02609 | -0.0395 | -37.7079
-8 | -0.9851 | 0.02132 | -0.0313 | -46.2054
-7.5 | -0.9641 | 0.01769 | -0.0232 | -54.4997
-7 | -0.9323 | 0.01534 | -0.0153 | -60.7757
-6.5 | -0.8921 | 0.01382 | -0.0081 | -64.5514
-6 | -0.8423 | 0.01246 | -0.0029 | -67.6003
-5.5 | -0.7557 | 0.01127 | -0.0047 | -67.0541
-5 | -0.6715 | 0.01024 | -0.0065 | -65.5762
-4.5 | -0.5834 | 0.00938 | -0.0094 | -62.1962
-4 | -0.5059 | 0.00857 | -0.0105 | -59.0315
-3.5 | -0.436 | 0.0078 | -0.0103 | -55.8974
-3 | -0.3737 | 0.00717 | -0.0086 | -52.1199
-2.5 | -0.3123 | 0.00668 | -0.0067 | -46.7515
-2 | -0.2502 | 0.00632 | -0.0051 | -39.5886
-1.5 | -0.1881 | 0.00605 | -0.0036 | -31.0909
-1 | -0.1255 | 0.0059 | -0.0023 | -21.2712
-0.5 | -0.0628 | 0.00581 | -0.0011 | -10.809
0 | 0 | 0.00579 | 0 | 0
0.5 | 0.0629 | 0.00581 | 0.0011 | 10.8262
1 | 0.1255 | 0.0059 | 0.0023 | 21.2712
1.5 | 0.1881 | 0.00605 | 0.0036 | 31.0909
2 | 0.2502 | 0.00633 | 0.0051 | 39.5261
2.5 | 0.3124 | 0.00668 | 0.0067 | 46.7665
3 | 0.3737 | 0.00717 | 0.0086 | 52.1199
3.5 | 0.4361 | 0.0078 | 0.0103 | 55.9103
4 | 0.506 | 0.00857 | 0.0105 | 59.0432
4.5 | 0.5835 | 0.00938 | 0.0094 | 62.2068
5 | 0.6715 | 0.01024 | 0.0065 | 65.5762
5.5 | 0.7559 | 0.01127 | 0.0047 | 67.0719
6 | 0.8424 | 0.01246 | 0.0029 | 67.6083
6.5 | 0.8919 | 0.01381 | 0.0082 | 64.5836
7 | 0.9322 | 0.01534 | 0.0153 | 60.7692
7.5 | 0.9642 | 0.01768 | 0.0232 | 54.5362
8 | 0.9854 | 0.02133 | 0.0313 | 46.1978
8.5 | 0.9842 | 0.02612 | 0.0394 | 37.6799
9 | 0.9655 | 0.03227 | 0.0438 | 29.9194
9.5 | 0.9401 | 0.0419 | 0.0388 | 22.4368
10 | 0.905 | 0.05616 | 0.0269 | 16.1147
10.5 | 0.8651 | 0.07143 | 0.0163 | 12.1112
11 | 0.8202 | 0.08677 | 0.0074 | 9.4526
11.5 | 0.7718 | 0.1031 | -0.0016 | 7.4859
12 | 0.7343 | 0.11906 | -0.0099 | 6.1675
12.5 | 0.7201 | 0.13216 | -0.0164 | 5.4487
13 | 0.7201 | 0.14281 | -0.0216 | 5.0424

## 49. Re 2M Mach 0.00 (1)
BIGFOIL.COM POLAR EXPORT
GA 30A011
GA 30A011 |  |  |  | Cl Max: | 1.116 | at alpha= | 11 | deg
JavaFoil+Calcfoil stall+Eppler ext transition |  |  |  | L/D Max: | 73.85 | at alpha= | 8.5 | deg
Re: | 2000000 |  |  | Cd Min: | 0.0078 | at alpha= | 0 | deg
Mach: | 0 |  |  | Cl=0 at alpha= | 0 | deg
|  |  |  | @ Cl=0.1, Cd= | 0.0078555
|  |  |  | @ Cl=0.4, Cd= | 0.0085117
|  |  |  | @ Cl=0.6, Cd= | 0.010128
alpha (deg) | Cl | Cd | Cm | Cl/Cd
-17 | -0.896 | 0.1293 | 0.011 | -6.927
-16.5 | -0.913 | 0.12147 | 0.011 | -7.517
-16 | -0.927 | 0.11498 | 0.011 | -8.065
-15.5 | -0.942 | 0.10658 | 0.011 | -8.84
-15 | -0.968 | 0.08929 | 0.012 | -10.843
-14.5 | -0.987 | 0.07784 | 0.013 | -12.677
-14 | -0.999 | 0.06951 | 0.013 | -14.375
-13.5 | -1.024 | 0.05517 | 0.013 | -18.553
-13 | -1.054 | 0.04027 | 0.013 | -26.185
-12.5 | -1.098 | 0.02591 | 0.014 | -42.384
-12 | -1.113 | 0.02113 | 0.014 | -52.673
-11.5 | -1.108 | 0.01942 | 0.013 | -57.072
-11 | -1.106 | 0.01684 | 0.013 | -65.664
-10.5 | -1.082 | 0.01612 | 0.012 | -67.111
-10 | -1.054 | 0.01513 | 0.012 | -69.617
-9.5 | -1.021 | 0.01438 | 0.011 | -71.025
-9 | -0.985 | 0.01369 | 0.011 | -71.978
-8.5 | -0.946 | 0.01299 | 0.01 | -72.804
-8 | -0.903 | 0.01318 | 0.01 | -68.471
-7.5 | -0.857 | 0.01264 | 0.009 | -67.797
-7 | -0.808 | 0.01184 | 0.008 | -68.309
-6.5 | -0.758 | 0.01174 | 0.008 | -64.543
-6 | -0.705 | 0.01099 | 0.007 | -64.13
-5.5 | -0.65 | 0.01096 | 0.007 | -59.331
-5 | -0.594 | 0.01015 | 0.006 | -58.515
-4.5 | -0.536 | 0.0097 | 0.005 | -55.279
-4 | -0.478 | 0.00898 | 0.005 | -53.269
-3.5 | -0.419 | 0.00863 | 0.004 | -48.61
-3 | -0.36 | 0.00842 | 0.004 | -42.759
-2.5 | -0.3 | 0.00816 | 0.003 | -36.783
-2 | -0.24 | 0.00803 | 0.002 | -29.934
-1.5 | -0.18 | 0.00793 | 0.002 | -22.756
-1 | -0.12 | 0.00792 | 0.001 | -15.205
-0.5 | -0.06 | 0.00784 | 0.001 | -7.682
0 | 0 | 0.0078 | 0 | 0
0.5 | 0.061 | 0.00781 | -0.001 | 7.766
1 | 0.121 | 0.00788 | -0.001 | 15.373
1.5 | 0.182 | 0.0079 | -0.002 | 23.008
2 | 0.242 | 0.008 | -0.002 | 30.269
2.5 | 0.302 | 0.00813 | -0.003 | 37.199
3 | 0.363 | 0.00838 | -0.004 | 43.249
3.5 | 0.422 | 0.00859 | -0.004 | 49.173
4 | 0.482 | 0.00894 | -0.005 | 53.894
4.5 | 0.54 | 0.00966 | -0.005 | 55.931
5 | 0.598 | 0.0101 | -0.006 | 59.215
5.5 | 0.655 | 0.01091 | -0.007 | 60.06
6 | 0.71 | 0.01094 | -0.007 | 64.933
6.5 | 0.764 | 0.01168 | -0.008 | 65.376
7 | 0.815 | 0.01177 | -0.008 | 69.207
7.5 | 0.864 | 0.01257 | -0.009 | 68.717
8 | 0.91 | 0.01311 | -0.01 | 69.427
8.5 | 0.954 | 0.01291 | -0.01 | 73.85
9 | 0.994 | 0.0136 | -0.011 | 73.051
9.5 | 1.03 | 0.01428 | -0.011 | 72.125
10 | 1.063 | 0.01503 | -0.012 | 70.734
10.5 | 1.092 | 0.016 | -0.012 | 68.233
11 | 1.116 | 0.0167 | -0.013 | 66.829
11.5 | 1.108 | 0.01942 | -0.013 | 57.072
12 | 1.113 | 0.02113 | -0.014 | 52.673
12.5 | 1.098 | 0.02591 | -0.014 | 42.384
13 | 1.054 | 0.04027 | -0.013 | 26.185
13.5 | 1.024 | 0.05517 | -0.013 | 18.553
14 | 0.999 | 0.06951 | -0.012 | 14.375
14.5 | 0.987 | 0.07784 | -0.012 | 12.677
15 | 0.968 | 0.08929 | -0.012 | 10.843
15.5 | 0.942 | 0.10658 | -0.011 | 8.84
16 | 0.927 | 0.11498 | -0.011 | 8.065

## 50. Re 2M Mach 0.00 (2)
BIGFOIL.COM POLAR EXPORT
GA 30A011
GA 30A011 |  |  |  | Cl Max: | 1.5421 | at alpha= | 17 | deg
XFOIL ncrit=9 |  |  |  | L/D Max: | 88.8121 | at alpha= | 8 | deg
Re: | 2000000 |  |  | Cd Min: | 0.14168 | at alpha= | 20 | deg
Mach: | 0 |  |  | Cl=0 at alpha= | 0 | deg
|  |  |  | @ Cl=0.1, Cd= | 0.0049626
|  |  |  | @ Cl=0.4, Cd= | 0.0062221
|  |  |  | @ Cl=0.6, Cd= | 0.0077801
alpha (deg) | Cl | Cd | Cm | Cl/Cd
-20 | -1.1783 | 0.14152 | 0.0242 | -8.326
-19.5 | -1.2719 | 0.11543 | 0.0097 | -11.0188
-19 | -1.3763 | 0.08931 | -0.0041 | -15.4104
-18.5 | -1.4526 | 0.06919 | -0.0148 | -20.9944
-18 | -1.5019 | 0.05424 | -0.0228 | -27.6899
-17.5 | -1.5299 | 0.04351 | -0.0281 | -35.162
-17 | -1.5401 | 0.03638 | -0.0303 | -42.3337
-16.5 | -1.5384 | 0.03159 | -0.0301 | -48.699
-16 | -1.5291 | 0.02819 | -0.0284 | -54.2426
-15.5 | -1.5139 | 0.02572 | -0.0256 | -58.8608
-15 | -1.4946 | 0.02381 | -0.0222 | -62.7719
-14.5 | -1.4713 | 0.0223 | -0.0183 | -65.9776
-14 | -1.4387 | 0.02099 | -0.0157 | -68.5422
-13.5 | -1.4043 | 0.01954 | -0.0132 | -71.868
-13 | -1.3692 | 0.01793 | -0.0108 | -76.3636
-12.5 | -1.3269 | 0.01685 | -0.0092 | -78.7478
-12 | -1.2823 | 0.01593 | -0.0078 | -80.4959
-11.5 | -1.2359 | 0.01513 | -0.0066 | -81.6854
-11 | -1.1909 | 0.01411 | -0.0052 | -84.4011
-10.5 | -1.1438 | 0.01332 | -0.0039 | -85.8709
-10 | -1.0956 | 0.01268 | -0.0028 | -86.4038
-9.5 | -1.0491 | 0.01194 | -0.0012 | -87.8643
-9 | -1.0029 | 0.01134 | 0.0005 | -88.4392
-8.5 | -0.9571 | 0.0108 | 0.0024 | -88.6204
-8 | -0.9124 | 0.01027 | 0.0045 | -88.8413
-7.5 | -0.8656 | 0.00977 | 0.0062 | -88.5977
-7 | -0.8008 | 0.00926 | 0.004 | -86.4795
-6.5 | -0.7347 | 0.00875 | 0.0015 | -83.9657
-6 | -0.6683 | 0.00826 | -0.0009 | -80.908
-5.5 | -0.6039 | 0.00781 | -0.003 | -77.3239
-5 | -0.541 | 0.00734 | -0.0046 | -73.7057
-4.5 | -0.4851 | 0.00688 | -0.0046 | -70.5087
-4 | -0.4323 | 0.00647 | -0.0038 | -66.8161
-3.5 | -0.3802 | 0.00607 | -0.0029 | -62.6359
-3 | -0.3273 | 0.00572 | -0.0021 | -57.2203
-2.5 | -0.2737 | 0.00543 | -0.0016 | -50.4052
-2 | -0.2195 | 0.00523 | -0.0011 | -41.9694
-1.5 | -0.165 | 0.00509 | -0.0007 | -32.4165
-1 | -0.1102 | 0.00497 | -0.0004 | -22.173
-0.5 | -0.0551 | 0.00494 | -0.0002 | -11.1538
0 | 0 | 0.0049 | 0 | 0
0.5 | 0.0552 | 0.00493 | 0.0002 | 11.1968
1 | 0.1102 | 0.00497 | 0.0004 | 22.173
1.5 | 0.165 | 0.00509 | 0.0007 | 32.4165
2 | 0.2196 | 0.00523 | 0.0011 | 41.9885
2.5 | 0.2738 | 0.00543 | 0.0016 | 50.4236
3 | 0.3274 | 0.00572 | 0.0021 | 57.2378
3.5 | 0.3803 | 0.00607 | 0.0029 | 62.6524
4.5 | 0.4852 | 0.00688 | 0.0046 | 70.5233
5 | 0.5411 | 0.00734 | 0.0046 | 73.7193
5.5 | 0.604 | 0.00781 | 0.0029 | 77.3367
6 | 0.6684 | 0.00826 | 0.0009 | 80.9201
6.5 | 0.7349 | 0.00875 | -0.0016 | 83.9886
7 | 0.8009 | 0.00926 | -0.004 | 86.4903
7.5 | 0.8658 | 0.00977 | -0.0062 | 88.6182
8 | 0.9121 | 0.01027 | -0.0044 | 88.8121
8.5 | 0.9568 | 0.01079 | -0.0023 | 88.6747
9 | 1.0026 | 0.01134 | -0.0004 | 88.4127
9.5 | 1.049 | 0.01194 | 0.0013 | 87.8559
10 | 1.0957 | 0.01268 | 0.0028 | 86.4117
10.5 | 1.144 | 0.01332 | 0.0039 | 85.8859
11 | 1.1912 | 0.01412 | 0.0051 | 84.3626
11.5 | 1.2363 | 0.01513 | 0.0065 | 81.7118
12 | 1.2828 | 0.01593 | 0.0077 | 80.5273
12.5 | 1.3275 | 0.01686 | 0.0091 | 78.7367
13 | 1.3698 | 0.01793 | 0.0106 | 76.3971
13.5 | 1.4049 | 0.01956 | 0.0131 | 71.8252
14 | 1.4397 | 0.02099 | 0.0155 | 68.5898
14.5 | 1.4726 | 0.02231 | 0.0181 | 66.0063
15 | 1.4957 | 0.02384 | 0.0219 | 62.7391
15.5 | 1.5156 | 0.02571 | 0.0253 | 58.9498
16 | 1.5312 | 0.02816 | 0.0281 | 54.375
16.5 | 1.5407 | 0.03154 | 0.0298 | 48.8491
17 | 1.5421 | 0.03638 | 0.03 | 42.3887
17.5 | 1.532 | 0.04353 | 0.0277 | 35.1941
18 | 1.5041 | 0.05428 | 0.0224 | 27.71
18.5 | 1.4539 | 0.06943 | 0.0141 | 20.9405
19 | 1.3785 | 0.08944 | 0.0035 | 15.4126
19.5 | 1.2745 | 0.1155 | -0.0103 | 11.0346
20 | 1.1806 | 0.14168 | -0.0247 | 8.3329

## 51. Re 2M Mach 0.10 (1)
BIGFOIL.COM POLAR EXPORT
GA 30A011
GA 30A011 |  |  |  | Cl Max: | 1.112 | at alpha= | 11 | deg
JavaFoil+Calcfoil stall+Eppler ext transition |  |  |  | L/D Max: | 73.329 | at alpha= | 8.5 | deg
Re: | 2000000 |  |  | Cd Min: | 0.00779 | at alpha= | 0 | deg
Mach: | 0.1 |  |  | Cl=0 at alpha= | 0 | deg
|  |  |  | @ Cl=0.1, Cd= | 0.0078464
|  |  |  | @ Cl=0.4, Cd= | 0.008528
|  |  |  | @ Cl=0.6, Cd= | 0.0102
alpha (deg) | Cl | Cd | Cm | Cl/Cd
-16 | -0.894 | 0.11705 | 0.011 | -7.637
-15.5 | -0.91 | 0.11066 | 0.011 | -8.221
-15 | -0.936 | 0.09457 | 0.012 | -9.895
-14.5 | -0.955 | 0.08424 | 0.012 | -11.336
-14 | -0.977 | 0.07142 | 0.012 | -13.685
-13.5 | -0.978 | 0.07003 | 0.012 | -13.965
-13 | -1.023 | 0.04694 | 0.013 | -21.793
-12.5 | -1.068 | 0.03023 | 0.014 | -35.335
-12 | -1.095 | 0.02263 | 0.014 | -48.366
-11.5 | -1.097 | 0.02012 | 0.013 | -54.515
-11 | -1.101 | 0.01706 | 0.013 | -64.561
-10.5 | -1.079 | 0.01629 | 0.013 | -66.265
-10 | -1.053 | 0.0153 | 0.012 | -68.82
-9.5 | -1.022 | 0.01458 | 0.011 | -70.072
-9 | -0.987 | 0.01381 | 0.011 | -71.443
-8.5 | -0.948 | 0.01311 | 0.01 | -72.282
-8 | -0.905 | 0.0133 | 0.01 | -68.074
-7.5 | -0.86 | 0.01275 | 0.009 | -67.434
-7 | -0.812 | 0.01186 | 0.008 | -68.432
-6.5 | -0.761 | 0.01174 | 0.008 | -64.821
-6 | -0.708 | 0.01099 | 0.007 | -64.431
-5.5 | -0.653 | 0.01107 | 0.007 | -58.995
-5 | -0.597 | 0.01025 | 0.006 | -58.19
-4.5 | -0.539 | 0.00969 | 0.005 | -55.601
-4 | -0.48 | 0.00904 | 0.005 | -53.145
-3.5 | -0.421 | 0.00868 | 0.004 | -48.559
-3 | -0.362 | 0.00839 | 0.004 | -43.102
-2.5 | -0.302 | 0.00818 | 0.003 | -36.893
-2 | -0.242 | 0.00812 | 0.002 | -29.779
-1.5 | -0.181 | 0.00795 | 0.002 | -22.804
-1 | -0.121 | 0.00788 | 0.001 | -15.347
-0.5 | -0.06 | 0.00787 | 0.001 | -7.688
0 | 0 | 0.00779 | 0 | 0
0.5 | 0.061 | 0.00784 | -0.001 | 7.773
1 | 0.122 | 0.00785 | -0.001 | 15.517
1.5 | 0.183 | 0.00792 | -0.002 | 23.059
2 | 0.243 | 0.00808 | -0.002 | 30.114
2.5 | 0.304 | 0.00815 | -0.003 | 37.313
3 | 0.364 | 0.00836 | -0.004 | 43.597
3.5 | 0.424 | 0.00864 | -0.004 | 49.124
4 | 0.484 | 0.009 | -0.005 | 53.771
4.5 | 0.543 | 0.00965 | -0.005 | 56.262
5 | 0.601 | 0.01021 | -0.006 | 58.892
5.5 | 0.658 | 0.01102 | -0.007 | 59.726
6 | 0.713 | 0.01093 | -0.007 | 65.237
6.5 | 0.767 | 0.01168 | -0.008 | 65.658
7 | 0.818 | 0.0118 | -0.008 | 69.33
7.5 | 0.867 | 0.01268 | -0.009 | 68.357
8 | 0.913 | 0.01322 | -0.01 | 69.032
8.5 | 0.956 | 0.01303 | -0.01 | 73.329
9 | 0.995 | 0.01372 | -0.011 | 72.517
9.5 | 1.031 | 0.01448 | -0.011 | 71.162
10 | 1.062 | 0.01519 | -0.012 | 69.932
10.5 | 1.089 | 0.01616 | -0.013 | 67.392
11 | 1.112 | 0.01692 | -0.013 | 65.725
11.5 | 1.097 | 0.02012 | -0.013 | 54.515
12 | 1.095 | 0.02263 | -0.014 | 48.366
12.5 | 1.068 | 0.03023 | -0.014 | 35.335
13 | 1.023 | 0.04694 | -0.013 | 21.793
13.5 | 0.978 | 0.07003 | -0.012 | 13.965
14 | 0.977 | 0.07142 | -0.012 | 13.685
14.5 | 0.955 | 0.08424 | -0.012 | 11.336
15 | 0.936 | 0.09457 | -0.012 | 9.895
15.5 | 0.91 | 0.11066 | -0.011 | 8.221
16 | 0.894 | 0.11705 | -0.011 | 7.637

## 52. Re 2M Mach 0.10 (2)
BIGFOIL.COM POLAR EXPORT
GA 30A011
GA 30A011 |  |  |  | Cl Max: | 1.5176 | at alpha= | 16.5 | deg
XFOIL ncrit=9 |  |  |  | L/D Max: | 88.6957 | at alpha= | 8 | deg
Re: | 2000000 |  |  | Cd Min: | 0.15994 | at alpha= | 20 | deg
Mach: | 0.1 |  |  | Cl=0 at alpha= | 0 | deg
|  |  |  | @ Cl=0.1, Cd= | 0.0049841
|  |  |  | @ Cl=0.4, Cd= | 0.0062305
|  |  |  | @ Cl=0.6, Cd= | 0.0077935
alpha (deg) | Cl | Cd | Cm | Cl/Cd
-20 | -1.1045 | 0.15968 | 0.0343 | -6.917
-19.5 | -1.1648 | 0.13849 | 0.0218 | -8.4107
-19 | -1.2533 | 0.1137 | 0.0081 | -11.0229
-18.5 | -1.3541 | 0.08845 | -0.0054 | -15.3092
-18 | -1.4291 | 0.06861 | -0.016 | -20.8293
-17.5 | -1.4785 | 0.05352 | -0.0244 | -27.6252
-17 | -1.5058 | 0.0428 | -0.0298 | -35.1822
-16.5 | -1.5153 | 0.03572 | -0.0319 | -42.4216
-16 | -1.5133 | 0.03096 | -0.0315 | -48.8792
-15.5 | -1.5031 | 0.02766 | -0.0295 | -54.342
-15 | -1.4874 | 0.02523 | -0.0263 | -58.9536
-14.5 | -1.4674 | 0.02335 | -0.0225 | -62.8437
-14 | -1.4421 | 0.02181 | -0.0186 | -66.121
-13.5 | -1.4065 | 0.02049 | -0.0161 | -68.6432
-13 | -1.3746 | 0.01863 | -0.0131 | -73.7842
-12.5 | -1.3343 | 0.01734 | -0.0111 | -76.9493
-12 | -1.2901 | 0.01632 | -0.0095 | -79.0502
-11.5 | -1.244 | 0.01542 | -0.008 | -80.6744
-11 | -1.1975 | 0.01451 | -0.0066 | -82.5293
-10.5 | -1.1513 | 0.01355 | -0.0051 | -84.9668
-10 | -1.103 | 0.01284 | -0.0037 | -85.9034
-9.5 | -1.0555 | 0.01215 | -0.0022 | -86.8724
-9 | -1.0094 | 0.01146 | -0.0003 | -88.0803
-8.5 | -0.9627 | 0.01097 | 0.0016 | -87.7575
-8 | -0.9184 | 0.01035 | 0.004 | -88.7343
-7.5 | -0.8712 | 0.00986 | 0.0058 | -88.357
-7 | -0.8057 | 0.00935 | 0.0036 | -86.1711
-6.5 | -0.7391 | 0.00881 | 0.0012 | -83.8933
-6 | -0.6724 | 0.0083 | -0.0012 | -81.012
-5.5 | -0.6074 | 0.00785 | -0.0032 | -77.3758
-5 | -0.5444 | 0.00737 | -0.0047 | -73.867
-4.5 | -0.4879 | 0.00693 | -0.0047 | -70.404
-4 | -0.4349 | 0.00649 | -0.0039 | -67.0108
-3.5 | -0.3823 | 0.0061 | -0.003 | -62.6721
-3 | -0.3292 | 0.00574 | -0.0022 | -57.3519
-2.5 | -0.2753 | 0.00545 | -0.0016 | -50.5138
-2 | -0.2207 | 0.00526 | -0.0011 | -41.9582
-1.5 | -0.1659 | 0.00511 | -0.0008 | -32.4658
-1 | -0.1108 | 0.00499 | -0.0005 | -22.2044
-0.5 | -0.0555 | 0.00496 | -0.0002 | -11.1895
0 | 0 | 0.00491 | 0 | 0
0.5 | 0.0555 | 0.00496 | 0.0002 | 11.1895
1 | 0.1109 | 0.00499 | 0.0005 | 22.2244
1.5 | 0.166 | 0.00511 | 0.0008 | 32.4853
2 | 0.2208 | 0.00526 | 0.0011 | 41.9772
2.5 | 0.2754 | 0.00545 | 0.0016 | 50.5321
3 | 0.3293 | 0.00574 | 0.0022 | 57.3693
3.5 | 0.3824 | 0.0061 | 0.003 | 62.6885
4 | 0.435 | 0.00649 | 0.0039 | 67.0262
4.5 | 0.488 | 0.00693 | 0.0047 | 70.4185
5 | 0.5445 | 0.00737 | 0.0047 | 73.8806
5.5 | 0.6074 | 0.00785 | 0.0032 | 77.3758
6 | 0.6725 | 0.0083 | 0.0012 | 81.0241
6.5 | 0.7393 | 0.00881 | -0.0012 | 83.916
7 | 0.8059 | 0.00935 | -0.0037 | 86.1925
7.5 | 0.8713 | 0.00986 | -0.0058 | 88.3671
8 | 0.918 | 0.01035 | -0.0039 | 88.6957
8.5 | 0.9624 | 0.01096 | -0.0016 | 87.8102
9 | 1.0092 | 0.01146 | 0.0003 | 88.0628
9.5 | 1.0554 | 0.01215 | 0.0022 | 86.8642
10 | 1.1031 | 0.01285 | 0.0037 | 85.8444
10.5 | 1.1515 | 0.01355 | 0.005 | 84.9815
11 | 1.1978 | 0.01452 | 0.0065 | 82.4931
11.5 | 1.2444 | 0.01542 | 0.0079 | 80.7004
12 | 1.2906 | 0.01632 | 0.0094 | 79.0809
12.5 | 1.3349 | 0.01734 | 0.011 | 76.9839
13 | 1.3752 | 0.01864 | 0.013 | 73.7768
13.5 | 1.4075 | 0.02049 | 0.0159 | 68.692
14 | 1.4432 | 0.02181 | 0.0184 | 66.1715
14.5 | 1.4689 | 0.02336 | 0.0222 | 62.881
15 | 1.4885 | 0.02526 | 0.0261 | 58.9272
15.5 | 1.5049 | 0.02766 | 0.0292 | 54.4071
16 | 1.5156 | 0.03091 | 0.0312 | 49.0327
16.5 | 1.5176 | 0.03568 | 0.0316 | 42.5336
17 | 1.5078 | 0.04283 | 0.0294 | 35.2043
17.5 | 1.4804 | 0.05361 | 0.0239 | 27.6143
18 | 1.4313 | 0.06869 | 0.0155 | 20.8371
18.5 | 1.3558 | 0.08865 | 0.0048 | 15.2939
19 | 1.2552 | 0.11389 | -0.0087 | 11.0212
19.5 | 1.167 | 0.13865 | -0.0224 | 8.4169
20 | 1.1064 | 0.15994 | -0.0348 | 6.9176

## 53. Re 2M Mach 0.25 (1)
BIGFOIL.COM POLAR EXPORT
GA 30A011
GA 30A011 |  |  |  | Cl Max: | 1.048 | at alpha= | 10 | deg
JavaFoil+Calcfoil stall+Eppler ext transition |  |  |  | L/D Max: | 70.528 | at alpha= | 8.5 | deg
Re: | 2000000 |  |  | Cd Min: | 0.00784 | at alpha= | 0.5 | deg
Mach: | 0.25 |  |  | Cl=0 at alpha= | 0 | deg
|  |  |  | @ Cl=0.1, Cd= | 0.0078758
|  |  |  | @ Cl=0.4, Cd= | 0.0085716
|  |  |  | @ Cl=0.6, Cd= | 0.010211
alpha (deg) | Cl | Cd | Cm | Cl/Cd
-15 | -0.693 | 0.12086 | 0.009 | -5.734
-14.5 | -0.737 | 0.10908 | 0.01 | -6.761
-14 | -0.776 | 0.10106 | 0.01 | -7.676
-13.5 | -0.806 | 0.09744 | 0.009 | -8.269
-13 | -0.837 | 0.08746 | 0.01 | -9.565
-12.5 | -0.869 | 0.07434 | 0.01 | -11.693
-12 | -0.904 | 0.05954 | 0.011 | -15.187
-11.5 | -0.969 | 0.03527 | 0.012 | -27.47
-11 | -1.02 | 0.02268 | 0.013 | -44.945
-10.5 | -1.035 | 0.01911 | 0.013 | -54.183
-10 | -1.038 | 0.01649 | 0.012 | -62.939
-9.5 | -1.017 | 0.01551 | 0.012 | -65.573
-9 | -0.989 | 0.01461 | 0.011 | -67.689
-8.5 | -0.956 | 0.01376 | 0.011 | -69.494
-8 | -0.918 | 0.01327 | 0.01 | -69.167
-7.5 | -0.875 | 0.01322 | 0.009 | -66.171
-7 | -0.828 | 0.01225 | 0.009 | -67.581
-6.5 | -0.778 | 0.01213 | 0.008 | -64.123
-6 | -0.725 | 0.01131 | 0.007 | -64.075
-5.5 | -0.669 | 0.01095 | 0.007 | -61.136
-5 | -0.612 | 0.0104 | 0.006 | -58.868
-4.5 | -0.553 | 0.00991 | 0.006 | -55.837
-4 | -0.493 | 0.00916 | 0.005 | -53.849
-3.5 | -0.433 | 0.00878 | 0.004 | -49.263
-3 | -0.372 | 0.00848 | 0.004 | -43.795
-2.5 | -0.31 | 0.00829 | 0.003 | -37.405
-2 | -0.248 | 0.00819 | 0.003 | -30.315
-1.5 | -0.186 | 0.00803 | 0.002 | -23.195
-1 | -0.124 | 0.00793 | 0.001 | -15.665
-0.5 | -0.062 | 0.00788 | 0.001 | -7.891
0 | 0 | 0.00789 | 0 | 0
0.5 | 0.063 | 0.00784 | -0.001 | 7.98
1 | 0.125 | 0.0079 | -0.001 | 15.843
1.5 | 0.188 | 0.008 | -0.002 | 23.461
2 | 0.25 | 0.00816 | -0.003 | 30.666
2.5 | 0.312 | 0.00825 | -0.003 | 37.842
3 | 0.374 | 0.00845 | -0.004 | 44.312
3.5 | 0.436 | 0.00874 | -0.004 | 49.853
4 | 0.497 | 0.00912 | -0.005 | 54.501
4.5 | 0.557 | 0.00986 | -0.006 | 56.516
5 | 0.617 | 0.01035 | -0.006 | 59.597
5.5 | 0.675 | 0.0109 | -0.007 | 61.906
6 | 0.73 | 0.01126 | -0.007 | 64.898
6.5 | 0.784 | 0.01207 | -0.008 | 64.971
7 | 0.835 | 0.01218 | -0.009 | 68.49
7.5 | 0.882 | 0.01314 | -0.009 | 67.095
8 | 0.925 | 0.01319 | -0.01 | 70.154
8.5 | 0.964 | 0.01367 | -0.011 | 70.528
9 | 0.998 | 0.01452 | -0.011 | 68.729
9.5 | 1.026 | 0.0154 | -0.012 | 66.625
10 | 1.048 | 0.01637 | -0.012 | 64.013
10.5 | 1.035 | 0.01911 | -0.013 | 54.183
11 | 1.02 | 0.02268 | -0.013 | 44.945
11.5 | 0.969 | 0.03527 | -0.012 | 27.47
12 | 0.904 | 0.05954 | -0.011 | 15.187
12.5 | 0.869 | 0.07434 | -0.01 | 11.693
13 | 0.837 | 0.08746 | -0.01 | 9.565
13.5 | 0.806 | 0.09744 | -0.009 | 8.269
14 | 0.776 | 0.10106 | -0.01 | 7.676
14.5 | 0.737 | 0.10908 | -0.01 | 6.761
15 | 0.695 | 0.11609 | -0.01 | 5.988

## 54. Re 2M Mach 0.25 (2)
BIGFOIL.COM POLAR EXPORT
GA 30A011
GA 30A011 |  |  |  | Cl Max: | 1.3808 | at alpha= | 14 | deg
XFOIL ncrit=9 |  |  |  | L/D Max: | 87.4806 | at alpha= | 7.5 | deg
Re: | 2000000 |  |  | Cd Min: | 0.23012 | at alpha= | 19 | deg
Mach: | 0.25 |  |  | Cl=0 at alpha= | -99 | deg
|  |  |  | @ Cl=0.1, Cd= | 0.0050874
|  |  |  | @ Cl=0.4, Cd= | 0.0062898
|  |  |  | @ Cl=0.6, Cd= | 0.0078526
alpha (deg) | Cl | Cd | Cm | Cl/Cd
0 | 0 | 0.00502 | 0 | 0
0.5 | 0.0572 | 0.00505 | 0.0003 | 11.3267
1 | 0.1144 | 0.0051 | 0.0005 | 22.4314
1.5 | 0.1712 | 0.00522 | 0.0009 | 32.7969
2 | 0.2279 | 0.00537 | 0.0013 | 42.4395
2.5 | 0.2842 | 0.00558 | 0.0019 | 50.9319
3 | 0.3398 | 0.00587 | 0.0026 | 57.8876
3.5 | 0.3947 | 0.00625 | 0.0035 | 63.152
4 | 0.4493 | 0.00666 | 0.0045 | 67.4625
4.5 | 0.5042 | 0.0071 | 0.0055 | 71.0141
5 | 0.5627 | 0.00758 | 0.0057 | 74.2348
5.5 | 0.627 | 0.00805 | 0.0047 | 77.8882
6 | 0.6949 | 0.00857 | 0.0028 | 81.0852
6.5 | 0.7644 | 0.00911 | 0.0007 | 83.9078
7 | 0.8343 | 0.00969 | -0.0015 | 86.0991
7.5 | 0.9028 | 0.01032 | -0.0033 | 87.4806
8 | 0.9493 | 0.01098 | -0.0005 | 86.4572
8.5 | 0.9967 | 0.01155 | 0.0022 | 86.2944
9 | 1.0428 | 0.01242 | 0.0052 | 83.9614
9.5 | 1.0922 | 0.01314 | 0.0075 | 83.1202
10 | 1.1417 | 0.01403 | 0.0097 | 81.3756
10.5 | 1.1875 | 0.01538 | 0.0124 | 77.2107
11 | 1.2361 | 0.01645 | 0.0147 | 75.1429
11.5 | 1.2815 | 0.01776 | 0.0173 | 72.1565
12 | 1.3222 | 0.01938 | 0.0204 | 68.225
12.5 | 1.3483 | 0.02195 | 0.0249 | 61.426
13 | 1.3696 | 0.0241 | 0.03 | 56.8299
13.5 | 1.3797 | 0.02709 | 0.0348 | 50.9302
14 | 1.3808 | 0.0315 | 0.0375 | 43.8349
14.5 | 1.3719 | 0.0382 | 0.0366 | 35.9136
15 | 1.3506 | 0.04828 | 0.0312 | 27.9743
15.5 | 1.3097 | 0.0626 | 0.0221 | 20.9217
16 | 1.246 | 0.08069 | 0.0115 | 15.4418
16.5 | 1.1714 | 0.1005 | 0.0007 | 11.6557
17 | 1.1012 | 0.12061 | -0.0104 | 9.1303
17.5 | 1.046 | 0.13948 | -0.021 | 7.4993
18 | 0.9993 | 0.15831 | -0.0319 | 6.3123
19 | 0.8442 | 0.23012 | -0.07 | 3.6685

## 55. Re 2M Mach 0.50 (1)
BIGFOIL.COM POLAR EXPORT
GA 30A011
GA 30A011 |  |  |  | Cl Max: | 1.114 | at alpha= | 20 | deg
JavaFoil+Calcfoil stall+Eppler ext transition |  |  |  | L/D Max: | 62.116 | at alpha= | 6 | deg
Re: | 2000000 |  |  | Cd Min: | 0.0082 | at alpha= | 0 | deg
Mach: | 0.5 |  |  | Cl=0 at alpha= | 0 | deg
|  |  |  | @ Cl=0.1, Cd= | 0.0082586
|  |  |  | @ Cl=0.4, Cd= | 0.0089844
|  |  |  | @ Cl=0.6, Cd= | 0.010629
alpha (deg) | Cl | Cd | Cm | Cl/Cd
-20 | -1.114 | 0.1905 | 0.016 | -5.85
-19.5 | -1.087 | 0.18012 | 0.016 | -6.037
-19 | -1.058 | 0.17476 | 0.015 | -6.052
-18.5 | -1.029 | 0.16802 | 0.014 | -6.122
-18 | -1.001 | 0.16515 | 0.014 | -6.062
-17.5 | -0.974 | 0.15873 | 0.013 | -6.135
-17 | -0.946 | 0.179 | 0.013 | -5.283
-16.5 | -0.919 | 0.14744 | 0.013 | -6.236
-16 | -0.895 | 0.14826 | 0.013 | -6.038
-15.5 | -0.868 | 0.14198 | 0.012 | -6.112
-15 | -0.839 | 0.13617 | 0.012 | -6.159
-14.5 | -0.809 | 0.13243 | 0.011 | -6.111
-14 | -0.781 | 0.12615 | 0.01 | -6.192
-13.5 | -0.754 | 0.11882 | 0.01 | -6.343
-13 | -0.726 | 0.11315 | 0.009 | -6.419
-12.5 | -0.699 | 0.11344 | 0.009 | -6.159
-12 | -0.672 | 0.10885 | 0.009 | -6.176
-11.5 | -0.642 | 0.09901 | 0.008 | -6.48
-11 | -0.613 | 0.09381 | 0.007 | -6.54
-10.5 | -0.586 | 0.09148 | 0.007 | -6.405
-10 | -0.558 | 0.0869 | 0.006 | -6.426
-9.5 | -0.531 | 0.0728 | 0.006 | -7.3
-9 | -0.509 | 0.06114 | 0.007 | -8.332
-8.5 | -0.476 | 0.0611 | 0.006 | -7.796
-8 | -0.457 | 0.0531 | 0.007 | -8.598
-7.5 | -0.843 | 0.01608 | 0.01 | -52.418
-7 | -0.854 | 0.01515 | 0.01 | -56.381
-6.5 | -0.83 | 0.01413 | 0.009 | -58.723
-6 | -0.788 | 0.01279 | 0.008 | -61.62
-5.5 | -0.736 | 0.01257 | 0.008 | -58.576
-5 | -0.677 | 0.01198 | 0.007 | -56.501
-4.5 | -0.614 | 0.01091 | 0.006 | -56.312
-4 | -0.549 | 0.01036 | 0.006 | -52.996
-3.5 | -0.482 | 0.00951 | 0.005 | -50.704
-3 | -0.415 | 0.0091 | 0.004 | -45.556
-2.5 | -0.346 | 0.00881 | 0.004 | -39.309
-2 | -0.277 | 0.00861 | 0.003 | -32.187
-1.5 | -0.208 | 0.00845 | 0.002 | -24.64
-1 | -0.139 | 0.00831 | 0.001 | -16.712
-0.5 | -0.069 | 0.00829 | 0.001 | -8.381
0 | 0 | 0.0082 | 0 | 0
0.5 | 0.07 | 0.00825 | -0.001 | 8.481
1 | 0.14 | 0.00827 | -0.001 | 16.914
1.5 | 0.21 | 0.00841 | -0.002 | 24.939
2 | 0.279 | 0.00858 | -0.003 | 32.58
2.5 | 0.349 | 0.00877 | -0.004 | 39.791
3 | 0.418 | 0.00906 | -0.004 | 46.116
3.5 | 0.486 | 0.00948 | -0.005 | 51.305
4 | 0.553 | 0.01023 | -0.006 | 54.116
4.5 | 0.619 | 0.01079 | -0.006 | 57.354
5 | 0.683 | 0.01147 | -0.007 | 59.538
5.5 | 0.742 | 0.01198 | -0.008 | 61.962
6 | 0.795 | 0.01279 | -0.008 | 62.116
6.5 | 0.837 | 0.01349 | -0.009 | 62.029
7 | 0.862 | 0.01507 | -0.01 | 57.191
7.5 | 0.851 | 0.01674 | -0.01 | 50.849
8 | 0.472 | 0.04406 | -0.008 | 10.705
8.5 | 0.479 | 0.06079 | -0.006 | 7.872
9 | 0.509 | 0.06114 | -0.007 | 8.332
9.5 | 0.531 | 0.0728 | -0.006 | 7.3
10 | 0.558 | 0.0869 | -0.006 | 6.426
10.5 | 0.586 | 0.09107 | -0.007 | 6.434
11 | 0.613 | 0.0935 | -0.007 | 6.562
11.5 | 0.642 | 0.09956 | -0.008 | 6.444
12 | 0.672 | 0.10943 | -0.009 | 6.143
12.5 | 0.699 | 0.11344 | -0.009 | 6.159
13 | 0.726 | 0.11456 | -0.009 | 6.337
13.5 | 0.754 | 0.1194 | -0.01 | 6.312
14 | 0.781 | 0.12627 | -0.01 | 6.187
14.5 | 0.809 | 0.13238 | -0.011 | 6.113
15 | 0.839 | 0.13651 | -0.011 | 6.144
15.5 | 0.868 | 0.14212 | -0.012 | 6.106
16 | 0.895 | 0.15009 | -0.013 | 5.965
16.5 | 0.919 | 0.14765 | -0.012 | 6.227
17 | 0.947 | 0.15136 | -0.013 | 6.254
17.5 | 0.974 | 0.15824 | -0.013 | 6.154
18 | 1.001 | 0.163 | -0.014 | 6.143
18.5 | 1.029 | 0.16882 | -0.014 | 6.093
19 | 1.058 | 0.17376 | -0.015 | 6.091
19.5 | 1.087 | 0.18025 | -0.016 | 6.033
20 | 1.114 | 0.19175 | -0.016 | 5.812

## 56. Re 2M Mach 0.50 (2)
BIGFOIL.COM POLAR EXPORT
GA 30A011
GA 30A011 |  |  |  | Cl Max: | 1.0624 | at alpha= | 8.5 | deg
XFOIL ncrit=9 |  |  |  | L/D Max: | 81.1152 | at alpha= | 6.5 | deg
Re: | 2000000 |  |  | Cd Min: | 0.14616 | at alpha= | 13.5 | deg
Mach: | 0.5 |  |  | Cl=0 at alpha= | 0 | deg
|  |  |  | @ Cl=0.1, Cd= | 0.005497
|  |  |  | @ Cl=0.4, Cd= | 0.0065609
|  |  |  | @ Cl=0.6, Cd= | 0.0080644
alpha (deg) | Cl | Cd | Cm | Cl/Cd
-13.5 | -0.7552 | 0.14589 | 0.0234 | -5.1765
-13 | -0.7932 | 0.1279 | 0.0137 | -6.2017
-12.5 | -0.8165 | 0.11437 | 0.0062 | -7.1391
-12 | -0.8437 | 0.10119 | -0.0011 | -8.3378
-11.5 | -0.8756 | 0.08801 | -0.0083 | -9.9489
-11 | -0.91 | 0.07475 | -0.0156 | -12.1739
-10.5 | -0.9443 | 0.06088 | -0.024 | -15.5108
-10 | -0.9753 | 0.04653 | -0.0354 | -20.9607
-9.5 | -1.0068 | 0.03447 | -0.0447 | -29.208
-9 | -1.0401 | 0.02638 | -0.0435 | -39.4276
-8.5 | -1.0621 | 0.02056 | -0.0345 | -51.6586
-8 | -1.0497 | 0.01633 | -0.0255 | -64.2805
-7.5 | -1.019 | 0.01395 | -0.0167 | -73.0466
-7 | -0.9627 | 0.01221 | -0.0117 | -78.8452
-6.5 | -0.8799 | 0.01085 | -0.0117 | -81.0968
-6 | -0.7972 | 0.00987 | -0.0121 | -80.77
-5.5 | -0.7152 | 0.00909 | -0.0128 | -78.6799
-5 | -0.6422 | 0.00841 | -0.0122 | -76.3615
-4.5 | -0.576 | 0.00787 | -0.0104 | -73.1893
-4 | -0.5129 | 0.00736 | -0.0082 | -69.6875
-3.5 | -0.4498 | 0.00689 | -0.0063 | -65.283
-2 | -0.2589 | 0.00585 | -0.0025 | -44.2564
-1.5 | -0.1945 | 0.00567 | -0.0017 | -34.3034
-1 | -0.1299 | 0.00552 | -0.0011 | -23.5326
-0.5 | -0.0649 | 0.00547 | -0.0005 | -11.8647
0 | 0 | 0.00543 | 0 | 0
0.5 | 0.0649 | 0.00547 | 0.0005 | 11.8647
1 | 0.1299 | 0.00552 | 0.001 | 23.5326
1.5 | 0.1945 | 0.00567 | 0.0017 | 34.3034
2 | 0.2589 | 0.00585 | 0.0025 | 44.2564
2.5 | 0.323 | 0.00611 | 0.0035 | 52.8642
3 | 0.3866 | 0.00647 | 0.0048 | 59.7527
3.5 | 0.45 | 0.0069 | 0.0063 | 65.2174
4 | 0.5131 | 0.00736 | 0.0081 | 69.7147
4.5 | 0.5762 | 0.00787 | 0.0103 | 73.2147
5 | 0.6423 | 0.00841 | 0.0121 | 76.3734
5.5 | 0.7154 | 0.00909 | 0.0128 | 78.7019
6 | 0.7974 | 0.00987 | 0.0121 | 80.7903
6.5 | 0.8801 | 0.01085 | 0.0117 | 81.1152
7 | 0.9629 | 0.01221 | 0.0117 | 78.8616
7.5 | 1.0188 | 0.01394 | 0.0167 | 73.0846
8 | 1.0498 | 0.01633 | 0.0255 | 64.2866
8.5 | 1.0624 | 0.02058 | 0.0345 | 51.6229
9 | 1.0404 | 0.02643 | 0.0434 | 39.3644
9.5 | 1.0073 | 0.03454 | 0.0445 | 29.1633
10 | 0.9758 | 0.04666 | 0.0351 | 20.913
10.5 | 0.945 | 0.06103 | 0.0236 | 15.4842
11 | 0.9108 | 0.0749 | 0.0152 | 12.1602
11.5 | 0.8763 | 0.08818 | 0.0079 | 9.9376
12 | 0.8444 | 0.10139 | 0.0007 | 8.3282
12.5 | 0.8176 | 0.11454 | -0.0066 | 7.1381
13 | 0.794 | 0.12814 | -0.0141 | 6.1963
13.5 | 0.7561 | 0.14616 | -0.0239 | 5.1731

## 57. Re 3M Mach 0.00 (1)
BIGFOIL.COM POLAR EXPORT
GA 30A011
GA 30A011 |  |  |  | Cl Max: | 1.137 | at alpha= | 11.5 | deg
JavaFoil+Calcfoil stall+Eppler ext transition |  |  |  | L/D Max: | 78.569 | at alpha= | 8.5 | deg
Re: | 3000000 |  |  | Cd Min: | 0.00776 | at alpha= | 0 | deg
Mach: | 0 |  |  | Cl=0 at alpha= | 0 | deg
|  |  |  | @ Cl=0.1, Cd= | 0.00782
|  |  |  | @ Cl=0.4, Cd= | 0.0084805
|  |  |  | @ Cl=0.6, Cd= | 0.0096856
alpha (deg) | Cl | Cd | Cm | Cl/Cd
-16.5 | -0.923 | 0.11085 | 0.012 | -8.324
-16 | -0.938 | 0.10457 | 0.012 | -8.97
-15.5 | -0.955 | 0.09521 | 0.012 | -10.033
-15 | -0.991 | 0.0738 | 0.013 | -13.425
-14.5 | -1.015 | 0.06101 | 0.014 | -16.645
-14 | -1.045 | 0.04715 | 0.014 | -22.162
-13.5 | -1.064 | 0.03867 | 0.014 | -27.522
-13 | -1.084 | 0.03072 | 0.014 | -35.287
-12.5 | -1.12 | 0.02135 | 0.014 | -52.468
-12 | -1.124 | 0.01903 | 0.014 | -59.048
-11.5 | -1.126 | 0.01678 | 0.014 | -67.096
-11 | -1.106 | 0.01571 | 0.013 | -70.381
-10.5 | -1.082 | 0.01505 | 0.012 | -71.881
-10 | -1.054 | 0.01419 | 0.012 | -74.267
-9.5 | -1.022 | 0.01346 | 0.011 | -75.881
-9 | -0.985 | 0.01285 | 0.011 | -76.677
-8.5 | -0.946 | 0.01221 | 0.01 | -77.454
-8 | -0.903 | 0.01245 | 0.01 | -72.537
-7.5 | -0.857 | 0.01198 | 0.009 | -71.544
-7 | -0.809 | 0.01121 | 0.008 | -72.144
-6.5 | -0.758 | 0.01113 | 0.008 | -68.072
-6 | -0.705 | 0.01046 | 0.007 | -67.41
-5.5 | -0.65 | 0.01044 | 0.007 | -62.259
-5 | -0.594 | 0.00971 | 0.006 | -61.192
-4.5 | -0.536 | 0.0093 | 0.005 | -57.669
-4 | -0.478 | 0.009 | 0.005 | -53.122
-3.5 | -0.419 | 0.0086 | 0.004 | -48.748
-3 | -0.36 | 0.00837 | 0.004 | -43.015
-2.5 | -0.3 | 0.00823 | 0.003 | -36.508
-2 | -0.24 | 0.00804 | 0.002 | -29.905
-1.5 | -0.18 | 0.00799 | 0.002 | -22.598
-1 | -0.12 | 0.00785 | 0.001 | -15.333
-0.5 | -0.06 | 0.00785 | 0.001 | -7.665
0 | 0 | 0.00776 | 0 | 0
0.5 | 0.061 | 0.00782 | -0.001 | 7.748
1 | 0.121 | 0.00782 | -0.001 | 15.499
1.5 | 0.182 | 0.00796 | -0.002 | 22.844
2 | 0.242 | 0.00801 | -0.002 | 30.233
2.5 | 0.302 | 0.00819 | -0.003 | 36.914
3 | 0.363 | 0.00833 | -0.004 | 43.499
3.5 | 0.422 | 0.00857 | -0.004 | 49.302
4 | 0.482 | 0.00896 | -0.005 | 53.732
4.5 | 0.54 | 0.00926 | -0.005 | 58.343
5 | 0.598 | 0.00966 | -0.006 | 61.917
5.5 | 0.655 | 0.01039 | -0.007 | 63.018
6 | 0.71 | 0.01041 | -0.007 | 68.248
6.5 | 0.764 | 0.01107 | -0.008 | 68.947
7 | 0.815 | 0.01115 | -0.008 | 73.089
7.5 | 0.864 | 0.01191 | -0.009 | 72.512
8 | 0.91 | 0.01238 | -0.01 | 73.549
8.5 | 0.954 | 0.01214 | -0.01 | 78.569
9 | 0.994 | 0.01277 | -0.011 | 77.824
9.5 | 1.03 | 0.01337 | -0.011 | 77.048
10 | 1.063 | 0.01408 | -0.012 | 75.466
10.5 | 1.092 | 0.01494 | -0.012 | 73.08
11 | 1.116 | 0.01559 | -0.013 | 71.616
11.5 | 1.137 | 0.01663 | -0.014 | 68.347
12 | 1.124 | 0.01903 | -0.014 | 59.048
12.5 | 1.12 | 0.02135 | -0.014 | 52.468
13 | 1.084 | 0.03072 | -0.014 | 35.287
13.5 | 1.064 | 0.03867 | -0.014 | 27.522
14 | 1.045 | 0.04715 | -0.014 | 22.162
14.5 | 1.015 | 0.06101 | -0.014 | 16.645
15 | 0.991 | 0.0738 | -0.013 | 13.425
15.5 | 0.955 | 0.09521 | -0.012 | 10.033
16 | 0.938 | 0.10457 | -0.012 | 8.97
16.5 | 0.923 | 0.11085 | -0.012 | 8.324

## 58. Re 3M Mach 0.00 (2)
BIGFOIL.COM POLAR EXPORT
GA 30A011
GA 30A011 |  |  |  | Cl Max: | 1.6365 | at alpha= | 18 | deg
XFOIL ncrit=9 |  |  |  | L/D Max: | 98.5336 | at alpha= | 8.5 | deg
Re: | 3000000 |  |  | Cd Min: | 0.08713 | at alpha= | -20 | deg
Mach: | 0 |  |  | Cl=0 at alpha= | 0 | deg
|  |  |  | @ Cl=0.1, Cd= | 0.0049596
|  |  |  | @ Cl=0.4, Cd= | 0.0059301
|  |  |  | @ Cl=0.6, Cd= | 0.0071627
alpha (deg) | Cl | Cd | Cm | Cl/Cd
-20 | -1.4755 | 0.08713 | -0.0065 | -16.9345
-19.5 | -1.5632 | 0.06581 | -0.0179 | -23.7532
-19 | -1.6071 | 0.0524 | -0.0248 | -30.6698
-18.5 | -1.6271 | 0.04325 | -0.0288 | -37.6208
-18 | -1.6336 | 0.03668 | -0.0307 | -44.5365
-17.5 | -1.6313 | 0.03188 | -0.0307 | -51.17
-17 | -1.6223 | 0.02837 | -0.0293 | -57.1836
-16.5 | -1.6081 | 0.02576 | -0.0269 | -62.4262
-16 | -1.5896 | 0.02376 | -0.0237 | -66.9024
-15.5 | -1.5672 | 0.02222 | -0.0201 | -70.5311
-15 | -1.5467 | 0.02043 | -0.0157 | -75.7073
-14.5 | -1.514 | 0.01895 | -0.0131 | -79.8945
-14 | -1.4749 | 0.01782 | -0.0112 | -82.7666
-13.5 | -1.4329 | 0.01683 | -0.0096 | -85.1396
-13 | -1.3888 | 0.01593 | -0.0082 | -87.1814
-12.5 | -1.3429 | 0.01513 | -0.007 | -88.7574
-12 | -1.2977 | 0.01418 | -0.0056 | -91.5162
-11.5 | -1.251 | 0.01333 | -0.0044 | -93.8485
-11 | -1.2025 | 0.01266 | -0.0034 | -94.9842
-10.5 | -1.1532 | 0.01211 | -0.0025 | -95.2271
-10 | -1.1061 | 0.01138 | -0.0011 | -97.1968
-9.5 | -1.059 | 0.01083 | 0.0005 | -97.7839
-9 | -1.0125 | 0.01035 | 0.0022 | -97.8261
-8.5 | -0.9681 | 0.00983 | 0.0044 | -98.4842
-8 | -0.9095 | 0.00935 | 0.0036 | -97.2727
-7.5 | -0.8461 | 0.00888 | 0.0017 | -95.2815
-7 | -0.7813 | 0.0084 | -0.0005 | -93.0119
-6.5 | -0.7172 | 0.00796 | -0.0024 | -90.1005
-6 | -0.6564 | 0.00755 | -0.0036 | -86.9404
-5.5 | -0.5995 | 0.00716 | -0.0038 | -83.7291
-5 | -0.5458 | 0.00681 | -0.0032 | -80.1468
-4.5 | -0.493 | 0.00646 | -0.0025 | -76.3158
-4 | -0.4398 | 0.00616 | -0.0018 | -71.3961
-3.5 | -0.386 | 0.00585 | -0.0013 | -65.9829
-3 | -0.3317 | 0.0056 | -0.0009 | -59.2321
-2.5 | -0.2771 | 0.00537 | -0.0006 | -51.6015
-2 | -0.2222 | 0.00519 | -0.0004 | -42.8131
-1.5 | -0.1667 | 0.00508 | -0.0002 | -32.815
-1 | -0.1115 | 0.00497 | -0.0001 | -22.4346
-0.5 | -0.0557 | 0.00492 | -0.0001 | -11.3211
0 | 0 | 0.0049 | 0 | 0
0.5 | 0.0557 | 0.00492 | 0.0001 | 11.3211
1 | 0.1116 | 0.00497 | 0.0001 | 22.4547
1.5 | 0.1668 | 0.00509 | 0.0002 | 32.7701
2 | 0.2222 | 0.00519 | 0.0003 | 42.8131
2.5 | 0.2771 | 0.00537 | 0.0006 | 51.6015
3 | 0.3319 | 0.00559 | 0.0008 | 59.3739
3.5 | 0.3861 | 0.00585 | 0.0012 | 66
4 | 0.4399 | 0.00616 | 0.0018 | 71.4123
4.5 | 0.4931 | 0.00647 | 0.0024 | 76.2133
5 | 0.546 | 0.00681 | 0.0032 | 80.1762
5.5 | 0.5996 | 0.00716 | 0.0038 | 83.743
6 | 0.6565 | 0.00755 | 0.0036 | 86.9536
6.5 | 0.7173 | 0.00796 | 0.0024 | 90.1131
7 | 0.7815 | 0.0084 | 0.0004 | 93.0357
7.5 | 0.8463 | 0.00888 | -0.0017 | 95.3041
8 | 0.9097 | 0.00936 | -0.0036 | 97.1902
8.5 | 0.9676 | 0.00982 | -0.0043 | 98.5336
9 | 1.0122 | 0.01035 | -0.0022 | 97.7971
9.5 | 1.0588 | 0.01083 | -0.0004 | 97.7655
10 | 1.1061 | 0.01138 | 0.0011 | 97.1968
10.5 | 1.1534 | 0.01211 | 0.0024 | 95.2436
11 | 1.2028 | 0.01266 | 0.0034 | 95.0079
11.5 | 1.2513 | 0.01333 | 0.0044 | 93.871
12 | 1.2981 | 0.01418 | 0.0055 | 91.5444
12.5 | 1.3434 | 0.01513 | 0.0069 | 88.7905
13 | 1.3894 | 0.01593 | 0.008 | 87.2191
13.5 | 1.4336 | 0.01683 | 0.0094 | 85.1812
14 | 1.4757 | 0.01783 | 0.011 | 82.765
14.5 | 1.5149 | 0.01896 | 0.0129 | 79.8998
15 | 1.5478 | 0.02044 | 0.0155 | 75.7241
15.5 | 1.5689 | 0.02221 | 0.0198 | 70.6394
16 | 1.5916 | 0.02374 | 0.0234 | 67.043
16.5 | 1.6103 | 0.02573 | 0.0265 | 62.5845
17 | 1.6243 | 0.02838 | 0.029 | 57.234
17.5 | 1.6334 | 0.03188 | 0.0304 | 51.2359
18 | 1.6365 | 0.03661 | 0.0303 | 44.7009
18.5 | 1.6306 | 0.0431 | 0.0285 | 37.8329
19 | 1.6103 | 0.05231 | 0.0243 | 30.7838
19.5 | 1.5671 | 0.06566 | 0.0175 | 23.8669
20 | 1.4793 | 0.08702 | 0.006 | 16.9995

## 59. Re 3M Mach 0.10 (1)
BIGFOIL.COM POLAR EXPORT
GA 30A011
GA 30A011 |  |  |  | Cl Max: | 1.13 | at alpha= | 11.5 | deg
JavaFoil+Calcfoil stall+Eppler ext transition |  |  |  | L/D Max: | 78.044 | at alpha= | 8.5 | deg
Re: | 3000000 |  |  | Cd Min: | 0.00781 | at alpha= | 1 | deg
Mach: | 0.1 |  |  | Cl=0 at alpha= | 0 | deg
|  |  |  | @ Cl=0.1, Cd= | 0.0078208
|  |  |  | @ Cl=0.4, Cd= | 0.008482
|  |  |  | @ Cl=0.6, Cd= | 0.0097331
alpha (deg) | Cl | Cd | Cm | Cl/Cd
-16.5 | -0.882 | 0.11638 | 0.012 | -7.575
-16 | -0.903 | 0.10734 | 0.012 | -8.411
-15.5 | -0.922 | 0.09939 | 0.012 | -9.275
-15 | -0.954 | 0.08096 | 0.013 | -11.783
-14.5 | -0.979 | 0.06852 | 0.013 | -14.293
-14 | -1.01 | 0.05393 | 0.014 | -18.73
-13.5 | -1.016 | 0.05078 | 0.013 | -20.012
-13 | -1.055 | 0.03528 | 0.014 | -29.891
-12.5 | -1.098 | 0.02321 | 0.014 | -47.306
-12 | -1.112 | 0.0195 | 0.014 | -57.027
-11.5 | -1.119 | 0.01705 | 0.014 | -65.626
-11 | -1.102 | 0.01588 | 0.013 | -69.378
-10.5 | -1.08 | 0.01523 | 0.013 | -70.876
-10 | -1.053 | 0.01433 | 0.012 | -73.497
-9.5 | -1.022 | 0.01364 | 0.011 | -74.934
-9 | -0.987 | 0.01292 | 0.011 | -76.394
-8.5 | -0.948 | 0.01232 | 0.01 | -76.927
-8 | -0.905 | 0.01255 | 0.01 | -72.142
-7.5 | -0.86 | 0.01208 | 0.009 | -71.176
-7 | -0.812 | 0.01122 | 0.008 | -72.319
-6.5 | -0.761 | 0.01111 | 0.008 | -68.475
-6 | -0.708 | 0.01044 | 0.007 | -67.787
-5.5 | -0.653 | 0.01055 | 0.007 | -61.902
-5 | -0.597 | 0.00978 | 0.006 | -60.986
-4.5 | -0.539 | 0.00938 | 0.005 | -57.481
-4 | -0.48 | 0.00907 | 0.005 | -52.962
-3.5 | -0.421 | 0.00859 | 0.004 | -49.065
-3 | -0.362 | 0.00842 | 0.004 | -42.969
-2.5 | -0.302 | 0.0082 | 0.003 | -36.81
-2 | -0.242 | 0.00802 | 0.002 | -30.125
-1.5 | -0.181 | 0.00795 | 0.002 | -22.804
-1 | -0.121 | 0.00784 | 0.001 | -15.43
-0.5 | -0.061 | 0.00787 | 0.001 | -7.683
0 | 0 | 0.00784 | 0 | 0
0.5 | 0.061 | 0.00784 | -0.001 | 7.766
1 | 0.122 | 0.00781 | -0.001 | 15.598
1.5 | 0.183 | 0.00792 | -0.002 | 23.053
2 | 0.243 | 0.00799 | -0.002 | 30.457
2.5 | 0.304 | 0.00817 | -0.003 | 37.22
3 | 0.364 | 0.00838 | -0.004 | 43.455
3.5 | 0.424 | 0.00855 | -0.004 | 49.627
4 | 0.484 | 0.00903 | -0.005 | 53.576
4.5 | 0.543 | 0.00934 | -0.005 | 58.159
5 | 0.601 | 0.00974 | -0.006 | 61.716
5.5 | 0.658 | 0.0105 | -0.007 | 62.664
6 | 0.713 | 0.01039 | -0.007 | 68.63
6.5 | 0.767 | 0.01105 | -0.008 | 69.356
7 | 0.818 | 0.01117 | -0.008 | 73.265
7.5 | 0.867 | 0.01201 | -0.009 | 72.147
8 | 0.913 | 0.01248 | -0.01 | 73.158
8.5 | 0.956 | 0.01225 | -0.01 | 78.044
9 | 0.995 | 0.01283 | -0.011 | 77.534
9.5 | 1.031 | 0.01354 | -0.011 | 76.094
10 | 1.062 | 0.01422 | -0.012 | 74.678
10.5 | 1.089 | 0.01512 | -0.013 | 72.066
11 | 1.112 | 0.01575 | -0.013 | 70.602
11.5 | 1.13 | 0.0169 | -0.014 | 66.865
12 | 1.112 | 0.0195 | -0.014 | 57.027
12.5 | 1.098 | 0.02321 | -0.014 | 47.306
13 | 1.055 | 0.03528 | -0.014 | 29.891
13.5 | 1.016 | 0.05078 | -0.013 | 20.012
14 | 1.01 | 0.05393 | -0.014 | 18.73
14.5 | 0.979 | 0.06852 | -0.013 | 14.293
15 | 0.954 | 0.08096 | -0.013 | 11.783
15.5 | 0.922 | 0.09939 | -0.012 | 9.275
16 | 0.903 | 0.10734 | -0.012 | 8.411
16.5 | 0.882 | 0.11638 | -0.012 | 7.575

## 60. Re 3M Mach 0.10 (2)
BIGFOIL.COM POLAR EXPORT
GA 30A011
GA 30A011 |  |  |  | Cl Max: | 1.6108 | at alpha= | 17.5 | deg
XFOIL ncrit=9 |  |  |  | L/D Max: | 98.1855 | at alpha= | 8.5 | deg
Re: | 3000000 |  |  | Cd Min: | 0.12563 | at alpha= | 20 | deg
Mach: | 0.1 |  |  | Cl=0 at alpha= | 0 | deg
|  |  |  | @ Cl=0.1, Cd= | 0.0049692
|  |  |  | @ Cl=0.4, Cd= | 0.0059448
|  |  |  | @ Cl=0.6, Cd= | 0.007178
alpha (deg) | Cl | Cd | Cm | Cl/Cd
-20 | -1.2745 | 0.1255 | 0.0137 | -10.1554
-19.5 | -1.4344 | 0.08992 | -0.006 | -15.952
-19 | -1.5297 | 0.0673 | -0.0183 | -22.7296
-18.5 | -1.5778 | 0.05302 | -0.026 | -29.7586
-18 | -1.6007 | 0.04326 | -0.0305 | -37.0018
-17.5 | -1.6087 | 0.03637 | -0.0326 | -44.2315
-17 | -1.6068 | 0.03148 | -0.0325 | -51.0419
-16.5 | -1.598 | 0.02793 | -0.0308 | -57.2145
-16 | -1.5839 | 0.02529 | -0.028 | -62.6295
-15.5 | -1.5649 | 0.02332 | -0.0245 | -67.1055
-15 | -1.5419 | 0.02178 | -0.0204 | -70.7943
-14.5 | -1.5187 | 0.01985 | -0.0163 | -76.5088
-14 | -1.4825 | 0.01847 | -0.0138 | -80.2653
-13.5 | -1.4415 | 0.01735 | -0.0118 | -83.0836
-13 | -1.3979 | 0.01635 | -0.0102 | -85.4985
-12.5 | -1.3523 | 0.01546 | -0.0087 | -87.4709
-12 | -1.3048 | 0.01469 | -0.0074 | -88.8223
-11.5 | -1.2596 | 0.01361 | -0.0058 | -92.5496
-11 | -1.2111 | 0.01286 | -0.0046 | -94.1757
-10.5 | -1.1616 | 0.01226 | -0.0035 | -94.7471
-10 | -1.1135 | 0.01155 | -0.002 | -96.4069
-9.5 | -1.0663 | 0.01095 | -0.0003 | -97.379
-9 | -1.0191 | 0.01048 | 0.0015 | -97.2424
-8.5 | -0.9745 | 0.00992 | 0.0038 | -98.2359
-8 | -0.9156 | 0.00946 | 0.0031 | -96.7865
-7.5 | -0.8518 | 0.00893 | 0.0013 | -95.3863
-7 | -0.7864 | 0.00845 | -0.0008 | -93.0651
-6.5 | -0.7218 | 0.008 | -0.0027 | -90.225
-6 | -0.6604 | 0.00759 | -0.0039 | -87.0092
-5.5 | -0.6031 | 0.0072 | -0.0041 | -83.7639
-5 | -0.5492 | 0.00684 | -0.0034 | -80.2924
-4.5 | -0.4959 | 0.00649 | -0.0026 | -76.4099
-4 | -0.4424 | 0.00618 | -0.0019 | -71.5858
-3.5 | -0.3882 | 0.00588 | -0.0014 | -66.0204
-3 | -0.3337 | 0.00562 | -0.0009 | -59.3772
-2.5 | -0.2787 | 0.00539 | -0.0006 | -51.7069
-2 | -0.2235 | 0.00521 | -0.0004 | -42.8983
-1.5 | -0.1677 | 0.0051 | -0.0003 | -32.8824
-1 | -0.1122 | 0.00498 | -0.0001 | -22.5301
-0.5 | -0.056 | 0.00493 | -0.0001 | -11.359
0 | 0 | 0.00492 | 0 | 0
0.5 | 0.056 | 0.00493 | 0.0001 | 11.359
1 | 0.1122 | 0.00498 | 0.0001 | 22.5301
1.5 | 0.1678 | 0.0051 | 0.0002 | 32.902
2 | 0.2235 | 0.0052 | 0.0004 | 42.9808
2.5 | 0.2787 | 0.00539 | 0.0006 | 51.7069
3 | 0.3338 | 0.00561 | 0.0009 | 59.5009
3.5 | 0.3883 | 0.00588 | 0.0013 | 66.0374
4 | 0.4425 | 0.00618 | 0.0019 | 71.6019
4.5 | 0.4961 | 0.00649 | 0.0026 | 76.4407
5 | 0.5494 | 0.00684 | 0.0034 | 80.3216
5.5 | 0.6033 | 0.0072 | 0.004 | 83.7917
6 | 0.6606 | 0.00759 | 0.0038 | 87.0356
6.5 | 0.7219 | 0.008 | 0.0027 | 90.2375
7 | 0.7866 | 0.00845 | 0.0008 | 93.0888
7.5 | 0.852 | 0.00893 | -0.0014 | 95.4087
8 | 0.9158 | 0.00946 | -0.0032 | 96.8076
8.5 | 0.974 | 0.00992 | -0.0037 | 98.1855
9 | 1.0188 | 0.01048 | -0.0014 | 97.2137
9.5 | 1.0661 | 0.01095 | 0.0004 | 97.3607
10 | 1.1135 | 0.01155 | 0.002 | 96.4069
10.5 | 1.1618 | 0.01226 | 0.0035 | 94.7635
11 | 1.2114 | 0.01286 | 0.0045 | 94.1991
11.5 | 1.26 | 0.01361 | 0.0057 | 92.579
12 | 1.3053 | 0.01469 | 0.0073 | 88.8564
12.5 | 1.3528 | 0.01547 | 0.0086 | 87.4467
13 | 1.3986 | 0.01636 | 0.01 | 85.489
13.5 | 1.4423 | 0.01735 | 0.0117 | 83.1297
14 | 1.4834 | 0.01848 | 0.0136 | 80.2706
14.5 | 1.5196 | 0.01986 | 0.0161 | 76.5156
15 | 1.5431 | 0.02181 | 0.0202 | 70.7519
15.5 | 1.5666 | 0.02331 | 0.0241 | 67.2072
16 | 1.586 | 0.02527 | 0.0277 | 62.7622
16.5 | 1.6003 | 0.0279 | 0.0305 | 57.3584
17 | 1.6088 | 0.03149 | 0.0322 | 51.0892
17.5 | 1.6108 | 0.03639 | 0.0322 | 44.2649
18 | 1.6036 | 0.0432 | 0.0301 | 37.1204
18.5 | 1.5817 | 0.05284 | 0.0256 | 29.9338
19 | 1.5327 | 0.06729 | 0.0179 | 22.7775
19.5 | 1.438 | 0.08984 | 0.0056 | 16.0062
20 | 1.277 | 0.12563 | -0.0142 | 10.1648

## 61. Re 3M Mach 0.25 (1)
BIGFOIL.COM POLAR EXPORT
GA 30A011
GA 30A011 |  |  |  | Cl Max: | 1.063 | at alpha= | 10.5 | deg
JavaFoil+Calcfoil stall+Eppler ext transition |  |  |  | L/D Max: | 75.473 | at alpha= | 8.5 | deg
Re: | 3000000 |  |  | Cd Min: | 0.00785 | at alpha= | 0 | deg
Mach: | 0.25 |  |  | Cl=0 at alpha= | 0 | deg
|  |  |  | @ Cl=0.1, Cd= | 0.007884
|  |  |  | @ Cl=0.4, Cd= | 0.0085439
|  |  |  | @ Cl=0.6, Cd= | 0.0097582
alpha (deg) | Cl | Cd | Cm | Cl/Cd
-15.5 | -0.649 | 0.12241 | 0.01 | -5.303
-15 | -0.696 | 0.11435 | 0.01 | -6.087
-14.5 | -0.743 | 0.10196 | 0.011 | -7.286
-14 | -0.783 | 0.09349 | 0.011 | -8.376
-13.5 | -0.814 | 0.08928 | 0.01 | -9.118
-13 | -0.85 | 0.07732 | 0.011 | -10.995
-12.5 | -0.899 | 0.05736 | 0.012 | -15.68
-12 | -0.947 | 0.04078 | 0.013 | -23.223
-11.5 | -1.007 | 0.02495 | 0.013 | -40.38
-11 | -1.04 | 0.01913 | 0.013 | -54.357
-10.5 | -1.053 | 0.01639 | 0.013 | -64.228
-10 | -1.038 | 0.01536 | 0.012 | -67.608
-9.5 | -1.017 | 0.01448 | 0.012 | -70.244
-9 | -0.989 | 0.01369 | 0.011 | -72.268
-8.5 | -0.956 | 0.01286 | 0.011 | -74.373
-8 | -0.918 | 0.01294 | 0.01 | -70.897
-7.5 | -0.875 | 0.01251 | 0.009 | -69.894
-7 | -0.828 | 0.01156 | 0.009 | -71.589
-6.5 | -0.778 | 0.01147 | 0.008 | -67.782
-6 | -0.725 | 0.01075 | 0.007 | -67.446
-5.5 | -0.67 | 0.01043 | 0.007 | -64.199
-5 | -0.612 | 0.00992 | 0.006 | -61.689
-4.5 | -0.553 | 0.0095 | 0.006 | -58.253
-4 | -0.493 | 0.00911 | 0.005 | -54.142
-3.5 | -0.433 | 0.0087 | 0.004 | -49.756
-3 | -0.372 | 0.0085 | 0.004 | -43.726
-2.5 | -0.31 | 0.00827 | 0.003 | -37.51
-2 | -0.248 | 0.00811 | 0.003 | -30.598
-1.5 | -0.186 | 0.00801 | 0.002 | -23.274
-1 | -0.124 | 0.00792 | 0.001 | -15.702
-0.5 | -0.062 | 0.00793 | 0.001 | -7.844
0 | 0 | 0.00785 | 0 | 0
0.5 | 0.063 | 0.00789 | -0.001 | 7.931
1 | 0.125 | 0.00788 | -0.001 | 15.878
1.5 | 0.188 | 0.00797 | -0.002 | 23.536
2 | 0.25 | 0.00808 | -0.003 | 30.947
2.5 | 0.312 | 0.00823 | -0.003 | 37.941
3 | 0.374 | 0.00846 | -0.004 | 44.236
3.5 | 0.436 | 0.00866 | -0.004 | 50.342
4 | 0.497 | 0.00907 | -0.005 | 54.787
4.5 | 0.557 | 0.00945 | -0.006 | 58.96
5 | 0.617 | 0.00988 | -0.006 | 62.448
5.5 | 0.675 | 0.01038 | -0.007 | 65.003
6 | 0.73 | 0.01069 | -0.007 | 68.313
6.5 | 0.784 | 0.01141 | -0.008 | 68.676
7 | 0.835 | 0.0115 | -0.009 | 72.556
7.5 | 0.882 | 0.01244 | -0.009 | 70.869
8 | 0.925 | 0.01287 | -0.01 | 71.906
8.5 | 0.964 | 0.01277 | -0.011 | 75.473
9 | 0.998 | 0.0136 | -0.011 | 73.384
9.5 | 1.026 | 0.01438 | -0.012 | 71.367
10 | 1.048 | 0.01524 | -0.012 | 68.748
10.5 | 1.063 | 0.01626 | -0.013 | 65.379
11 | 1.04 | 0.01913 | -0.013 | 54.357
11.5 | 1.007 | 0.02495 | -0.013 | 40.38
12 | 0.947 | 0.04078 | -0.013 | 23.223
12.5 | 0.899 | 0.05736 | -0.012 | 15.68
13 | 0.85 | 0.07732 | -0.011 | 10.995
13.5 | 0.814 | 0.08928 | -0.01 | 9.118
14 | 0.783 | 0.09349 | -0.011 | 8.376
14.5 | 0.743 | 0.10196 | -0.01 | 7.286
15 | 0.699 | 0.10987 | -0.01 | 6.364
15.5 | 0.649 | 0.12241 | -0.01 | 5.303

## 62. Re 3M Mach 0.25 (2)
BIGFOIL.COM POLAR EXPORT
GA 30A011
GA 30A011 |  |  |  | Cl Max: | 1.4729 | at alpha= | 15 | deg
XFOIL ncrit=9 |  |  |  | L/D Max: | 96.3323 | at alpha= | 8 | deg
Re: | 3000000 |  |  | Cd Min: | 0.18951 | at alpha= | 19.5 | deg
Mach: | 0.25 |  |  | Cl=0 at alpha= | 0 | deg
|  |  |  | @ Cl=0.1, Cd= | 0.0050591
|  |  |  | @ Cl=0.4, Cd= | 0.0060055
|  |  |  | @ Cl=0.6, Cd= | 0.007221
alpha (deg) | Cl | Cd | Cm | Cl/Cd
-19.5 | -0.9907 | 0.18905 | 0.05 | -5.2404
-19 | -1.0146 | 0.17328 | 0.0401 | -5.8553
-18.5 | -1.0486 | 0.15658 | 0.0299 | -6.6969
-18 | -1.0979 | 0.13798 | 0.0187 | -7.957
-17.5 | -1.181 | 0.11499 | 0.0053 | -10.2705
-17 | -1.2827 | 0.09075 | -0.0084 | -14.1344
-16.5 | -1.3685 | 0.06972 | -0.0204 | -19.6285
-16 | -1.4256 | 0.05324 | -0.0306 | -26.7769
-15.5 | -1.4573 | 0.04142 | -0.0374 | -35.1835
-15 | -1.4714 | 0.03354 | -0.0399 | -43.87
-14.5 | -1.4715 | 0.02852 | -0.0386 | -51.5954
-14 | -1.4609 | 0.02525 | -0.035 | -57.8574
-13.5 | -1.4593 | 0.02201 | -0.0284 | -66.3017
-13 | -1.4334 | 0.01983 | -0.0236 | -72.2844
-12.5 | -1.3941 | 0.01821 | -0.0202 | -76.5568
-12 | -1.3501 | 0.01683 | -0.0173 | -80.2198
-11.5 | -1.303 | 0.01562 | -0.0148 | -83.4187
-11 | -1.2547 | 0.01448 | -0.0124 | -86.6506
-10.5 | -1.2059 | 0.01337 | -0.01 | -90.1945
-10 | -1.1548 | 0.01256 | -0.0079 | -91.9427
-9.5 | -1.1044 | 0.01186 | -0.0056 | -93.1197
-9 | -1.057 | 0.01107 | -0.0028 | -95.4833
-8.5 | -1.0093 | 0.01052 | 0 | -95.9411
-8 | -0.9506 | 0.00987 | 0.0004 | -96.3121
-7.5 | -0.8832 | 0.00931 | -0.0011 | -94.8657
-7 | -0.8144 | 0.00879 | -0.003 | -92.6507
-6.5 | -0.7471 | 0.00828 | -0.0045 | -90.2295
-6 | -0.6827 | 0.0078 | -0.0055 | -87.5256
-5.5 | -0.6237 | 0.00737 | -0.0053 | -84.6269
-5 | -0.5677 | 0.00702 | -0.0044 | -80.8689
-4.5 | -0.5124 | 0.00665 | -0.0034 | -77.0526
-4 | -0.4567 | 0.00632 | -0.0026 | -72.2627
-3.5 | -0.4008 | 0.00601 | -0.0018 | -66.6889
-3 | -0.3443 | 0.00573 | -0.0013 | -60.0873
-2.5 | -0.2876 | 0.0055 | -0.0009 | -52.2909
-2 | -0.2305 | 0.0053 | -0.0006 | -43.4906
-1.5 | -0.1729 | 0.00519 | -0.0004 | -33.3141
-1 | -0.1157 | 0.00507 | -0.0002 | -22.8205
0 | 0 | 0.00499 | 0 | 0
1 | 0.1157 | 0.00507 | 0.0002 | 22.8205
1.5 | 0.173 | 0.00519 | 0.0004 | 33.3333
2 | 0.2306 | 0.0053 | 0.0006 | 43.5094
2.5 | 0.2876 | 0.0055 | 0.0009 | 52.2909
3 | 0.3444 | 0.00573 | 0.0013 | 60.1047
3.5 | 0.4009 | 0.00601 | 0.0018 | 66.7055
4 | 0.4569 | 0.00632 | 0.0025 | 72.2943
4.5 | 0.5126 | 0.00665 | 0.0034 | 77.0827
5 | 0.5679 | 0.00702 | 0.0043 | 80.8974
5.5 | 0.6238 | 0.00737 | 0.0053 | 84.6404
6 | 0.6829 | 0.0078 | 0.0055 | 87.5513
6.5 | 0.7472 | 0.00828 | 0.0045 | 90.2415
7 | 0.8146 | 0.00879 | 0.0029 | 92.6735
7.5 | 0.8835 | 0.00931 | 0.001 | 94.898
8 | 0.9508 | 0.00987 | -0.0004 | 96.3323
8.5 | 1.0089 | 0.01052 | 0.0001 | 95.903
9 | 1.0568 | 0.01107 | 0.0029 | 95.4652
9.5 | 1.1043 | 0.01186 | 0.0057 | 93.1113
10 | 1.1549 | 0.01256 | 0.0079 | 91.9506
10.5 | 1.2062 | 0.01337 | 0.0099 | 90.2169
11 | 1.2551 | 0.01448 | 0.0123 | 86.6782
11.5 | 1.3035 | 0.01563 | 0.0147 | 83.3973
12 | 1.3508 | 0.01683 | 0.0172 | 80.2614
12.5 | 1.3949 | 0.01821 | 0.0201 | 76.6008
13 | 1.4343 | 0.01984 | 0.0235 | 72.2933
13.5 | 1.4604 | 0.02204 | 0.0282 | 66.2613
14 | 1.4628 | 0.02523 | 0.0347 | 57.9786
14.5 | 1.4728 | 0.02855 | 0.0383 | 51.5867
15 | 1.4729 | 0.03357 | 0.0396 | 43.8755
15.5 | 1.4589 | 0.04149 | 0.0371 | 35.1627
16 | 1.4281 | 0.05324 | 0.0302 | 26.8238
16.5 | 1.3704 | 0.06985 | 0.0199 | 19.6192
17 | 1.2821 | 0.09129 | 0.0076 | 14.0443
17.5 | 1.1814 | 0.1154 | -0.006 | 10.2374
18 | 1.099 | 0.13833 | -0.0194 | 7.9448
18.5 | 1.0497 | 0.15697 | -0.0305 | 6.6873
19 | 1.0157 | 0.17372 | -0.0407 | 5.8468
19.5 | 0.992 | 0.18951 | -0.0505 | 5.2346

## 63. Re 3M Mach 0.50 (1)
BIGFOIL.COM POLAR EXPORT
GA 30A011
GA 30A011 |  |  |  | Cl Max: | 1.115 | at alpha= | 20 | deg
JavaFoil+Calcfoil stall+Eppler ext transition |  |  |  | L/D Max: | 65.698 | at alpha= | 6 | deg
Re: | 3000000 |  |  | Cd Min: | 0.00813 | at alpha= | 0.5 | deg
Mach: | 0.5 |  |  | Cl=0 at alpha= | 0 | deg
|  |  |  | @ Cl=0.1, Cd= | 0.0081729
|  |  |  | @ Cl=0.4, Cd= | 0.0088944
|  |  |  | @ Cl=0.6, Cd= | 0.010176
alpha (deg) | Cl | Cd | Cm | Cl/Cd
-20 | -1.115 | 0.18328 | 0.016 | -6.083
-19.5 | -1.089 | 0.16729 | 0.016 | -6.508
-19 | -1.061 | 0.16466 | 0.016 | -6.446
-18.5 | -1.031 | 0.15886 | 0.015 | -6.491
-18 | -1.003 | 0.15476 | 0.014 | -6.478
-17.5 | -0.975 | 0.14898 | 0.014 | -6.545
-17 | -0.946 | 0.16694 | 0.013 | -5.669
-16.5 | -0.921 | 0.14196 | 0.013 | -6.485
-16 | -0.896 | 0.14449 | 0.013 | -6.199
-15.5 | -0.869 | 0.13106 | 0.012 | -6.628
-15 | -0.84 | 0.12727 | 0.012 | -6.604
-14.5 | -0.811 | 0.12338 | 0.011 | -6.572
-14 | -0.782 | 0.11799 | 0.01 | -6.628
-13.5 | -0.755 | 0.11291 | 0.01 | -6.683
-13 | -0.727 | 0.10799 | 0.01 | -6.731
-12.5 | -0.699 | 0.10405 | 0.009 | -6.72
-12 | -0.673 | 0.10121 | 0.009 | -6.645
-11.5 | -0.644 | 0.09502 | 0.008 | -6.777
-11 | -0.614 | 0.08916 | 0.007 | -6.885
-10.5 | -0.586 | 0.08514 | 0.007 | -6.885
-10 | -0.559 | 0.0824 | 0.006 | -6.78
-9.5 | -0.533 | 0.0697 | 0.007 | -7.644
-9 | -0.536 | 0.04436 | 0.01 | -12.076
-8.5 | -0.482 | 0.05706 | 0.007 | -8.443
-8 | -0.523 | 0.0221 | 0.01 | -23.645
-7.5 | -0.843 | 0.01505 | 0.01 | -56.028
-7 | -0.854 | 0.01421 | 0.01 | -60.121
-6.5 | -0.83 | 0.01284 | 0.009 | -64.617
-6 | -0.788 | 0.01213 | 0.008 | -64.968
-5.5 | -0.736 | 0.01195 | 0.008 | -61.619
-5 | -0.677 | 0.01101 | 0.007 | -61.539
-4.5 | -0.614 | 0.01044 | 0.006 | -58.844
-4 | -0.549 | 0.00994 | 0.006 | -55.221
-3.5 | -0.482 | 0.0095 | 0.005 | -50.778
-3 | -0.415 | 0.009 | 0.004 | -46.056
-2.5 | -0.346 | 0.00872 | 0.004 | -39.701
-2 | -0.277 | 0.00846 | 0.003 | -32.762
-1.5 | -0.208 | 0.00832 | 0.002 | -25.008
-1 | -0.139 | 0.00827 | 0.001 | -16.796
-0.5 | -0.069 | 0.00816 | 0.001 | -8.508
0 | 0 | 0.00816 | 0 | 0
0.5 | 0.07 | 0.00813 | -0.001 | 8.608
1 | 0.14 | 0.00823 | -0.001 | 16.994
1.5 | 0.21 | 0.00829 | -0.002 | 25.306
2 | 0.279 | 0.00843 | -0.003 | 33.156
2.5 | 0.349 | 0.00868 | -0.004 | 40.184
3 | 0.418 | 0.00897 | -0.004 | 46.592
3.5 | 0.486 | 0.00946 | -0.005 | 51.401
4 | 0.553 | 0.00982 | -0.006 | 56.361
4.5 | 0.619 | 0.01032 | -0.006 | 60.021
5 | 0.683 | 0.01091 | -0.007 | 62.56
5.5 | 0.742 | 0.01141 | -0.008 | 65.056
6 | 0.795 | 0.0121 | -0.008 | 65.698
6.5 | 0.837 | 0.01278 | -0.009 | 65.519
7 | 0.862 | 0.01414 | -0.01 | 60.982
7.5 | 0.851 | 0.01571 | -0.01 | 54.187
8 | 0.525 | 0.0216 | -0.01 | 24.297
8.5 | 0.489 | 0.05281 | -0.008 | 9.257
9 | 0.536 | 0.04436 | -0.01 | 12.076
9.5 | 0.533 | 0.0697 | -0.007 | 7.644
10 | 0.559 | 0.0824 | -0.006 | 6.78
10.5 | 0.586 | 0.08614 | -0.007 | 6.806
11 | 0.614 | 0.08887 | -0.007 | 6.907
11.5 | 0.644 | 0.09577 | -0.008 | 6.721
12 | 0.673 | 0.10282 | -0.009 | 6.541
12.5 | 0.699 | 0.10405 | -0.009 | 6.72
13 | 0.727 | 0.1091 | -0.009 | 6.663
13.5 | 0.755 | 0.11211 | -0.01 | 6.731
14 | 0.782 | 0.11807 | -0.01 | 6.624
14.5 | 0.811 | 0.12324 | -0.011 | 6.581
15 | 0.841 | 0.12775 | -0.012 | 6.58
15.5 | 0.869 | 0.13544 | -0.012 | 6.415
16 | 0.896 | 0.14196 | -0.013 | 6.309
16.5 | 0.921 | 0.14212 | -0.013 | 6.478
17 | 0.948 | 0.14438 | -0.013 | 6.565
17.5 | 0.975 | 0.14898 | -0.014 | 6.546
18 | 1.003 | 0.15301 | -0.014 | 6.553
18.5 | 1.031 | 0.15717 | -0.015 | 6.562
19 | 1.061 | 0.15948 | -0.015 | 6.655
19.5 | 1.089 | 0.1674 | -0.016 | 6.504
20 | 1.115 | 0.18412 | -0.016 | 6.056

## 64. Re 3M Mach 0.50 (2)
BIGFOIL.COM POLAR EXPORT
GA 30A011
GA 30A011 |  |  |  | Cl Max: | 1.0974 | at alpha= | 8.5 | deg
XFOIL ncrit=9 |  |  |  | L/D Max: | 90.2085 | at alpha= | 6.5 | deg
Re: | 3000000 |  |  | Cd Min: | 0.13532 | at alpha= | 13.5 | deg
Mach: | 0.5 |  |  | Cl=0 at alpha= | 0 | deg
|  |  |  | @ Cl=0.1, Cd= | 0.0053665
|  |  |  | @ Cl=0.4, Cd= | 0.0062901
|  |  |  | @ Cl=0.6, Cd= | 0.0073945
alpha (deg) | Cl | Cd | Cm | Cl/Cd
-13.5 | -0.8097 | 0.13512 | 0.017 | -5.9925
-13 | -0.8305 | 0.12163 | 0.0095 | -6.8281
-12.5 | -0.8575 | 0.10818 | 0.0019 | -7.9266
-12 | -0.888 | 0.0951 | -0.0054 | -9.3375
-11.5 | -0.921 | 0.08216 | -0.0125 | -11.2098
-11 | -0.9551 | 0.06905 | -0.0197 | -13.832
-10.5 | -0.9871 | 0.05512 | -0.0288 | -17.9082
-10 | -1.0179 | 0.04115 | -0.0407 | -24.7363
-9.5 | -1.0544 | 0.0303 | -0.0468 | -34.7987
-9 | -1.0907 | 0.02333 | -0.0411 | -46.751
-8.5 | -1.0972 | 0.01802 | -0.032 | -60.8879
-8 | -1.0805 | 0.01439 | -0.0222 | -75.0869
-7.5 | -1.0275 | 0.01207 | -0.0164 | -85.1284
-7 | -0.9466 | 0.01055 | -0.0154 | -89.7251
-6.5 | -0.8649 | 0.00959 | -0.015 | -90.1877
-6 | -0.786 | 0.00884 | -0.0145 | -88.914
-5.5 | -0.7175 | 0.00825 | -0.0124 | -86.9697
-5 | -0.6523 | 0.00775 | -0.0099 | -84.1677
-4.5 | -0.5872 | 0.00731 | -0.0078 | -80.3283
-4 | -0.5221 | 0.00694 | -0.0061 | -75.2305
-3.5 | -0.457 | 0.00658 | -0.0046 | -69.4529
-3 | -0.392 | 0.00625 | -0.0035 | -62.72
-2.5 | -0.3271 | 0.00595 | -0.0025 | -54.9748
-2 | -0.2619 | 0.00571 | -0.0018 | -45.8669
-1.5 | -0.1966 | 0.00555 | -0.0012 | -35.4234
-1 | -0.1314 | 0.0054 | -0.0007 | -24.3333
-0.5 | -0.0656 | 0.00534 | -0.0004 | -12.2846
0 | 0 | 0.00532 | 0 | 0
0.5 | 0.0656 | 0.00533 | 0.0003 | 12.3077
1 | 0.1315 | 0.0054 | 0.0007 | 24.3519
1.5 | 0.1966 | 0.00555 | 0.0012 | 35.4234
2 | 0.262 | 0.00571 | 0.0018 | 45.8844
2.5 | 0.3272 | 0.00595 | 0.0025 | 54.9916
3 | 0.3921 | 0.00625 | 0.0034 | 62.736
3.5 | 0.4572 | 0.00658 | 0.0046 | 69.4833
4 | 0.5223 | 0.00694 | 0.006 | 75.2594
4.5 | 0.5875 | 0.00731 | 0.0078 | 80.3694
5 | 0.6526 | 0.00775 | 0.0099 | 84.2065
5.5 | 0.7178 | 0.00825 | 0.0123 | 87.0061
6 | 0.7862 | 0.00884 | 0.0145 | 88.9367
6.5 | 0.8651 | 0.00959 | 0.0149 | 90.2086
7 | 0.9469 | 0.01056 | 0.0154 | 89.6686
7.5 | 1.0278 | 0.01207 | 0.0164 | 85.1533
8 | 1.0804 | 0.01438 | 0.0222 | 75.1321
8.5 | 1.0974 | 0.01803 | 0.032 | 60.8652
9 | 1.091 | 0.02337 | 0.041 | 46.6838
9.5 | 1.0547 | 0.03037 | 0.0466 | 34.7284
10 | 1.0183 | 0.04128 | 0.0404 | 24.6681
10.5 | 0.9876 | 0.0553 | 0.0284 | 17.859
11 | 0.9556 | 0.06924 | 0.0193 | 13.8013
11.5 | 0.9217 | 0.08234 | 0.0121 | 11.1938
12 | 0.8888 | 0.09528 | 0.005 | 9.3283
12.5 | 0.8584 | 0.10839 | -0.0023 | 7.9195
13 | 0.8316 | 0.12182 | -0.0099 | 6.8265
13.5 | 0.8109 | 0.13532 | -0.0174 | 5.9925

## 65. Re 4M Mach 0.00 (1)
BIGFOIL.COM POLAR EXPORT
GA 30A011
GA 30A011 |  |  |  | Cl Max: | 1.152 | at alpha= | 12 | deg
JavaFoil+Calcfoil stall+Eppler ext transition |  |  |  | L/D Max: | 81.454 | at alpha= | 9 | deg
Re: | 4000000 |  |  | Cd Min: | 0.00776 | at alpha= | 0 | deg
Mach: | 0 |  |  | Cl=0 at alpha= | 0 | deg
|  |  |  | @ Cl=0.1, Cd= | 0.0078465
|  |  |  | @ Cl=0.4, Cd= | 0.0084405
|  |  |  | @ Cl=0.6, Cd= | 0.0094746
alpha (deg) | Cl | Cd | Cm | Cl/Cd
-17 | -0.911 | 0.11174 | 0.013 | -8.149
-16.5 | -0.93 | 0.10322 | 0.013 | -9.011
-16 | -0.946 | 0.09691 | 0.013 | -9.765
-15.5 | -0.967 | 0.08583 | 0.013 | -11.271
-15 | -1.009 | 0.06261 | 0.014 | -16.122
-14.5 | -1.037 | 0.05018 | 0.014 | -20.662
-14 | -1.068 | 0.03783 | 0.015 | -28.241
-13.5 | -1.088 | 0.03099 | 0.015 | -35.101
-13 | -1.106 | 0.02516 | 0.014 | -43.958
-12.5 | -1.132 | 0.01924 | 0.014 | -58.835
-12 | -1.141 | 0.01737 | 0.014 | -65.708
-11.5 | -1.126 | 0.01586 | 0.014 | -70.996
-11 | -1.106 | 0.01494 | 0.013 | -74.022
-10.5 | -1.082 | 0.01434 | 0.012 | -75.446
-10 | -1.054 | 0.01352 | 0.012 | -77.934
-9.5 | -1.022 | 0.01285 | 0.011 | -79.49
-9 | -0.986 | 0.01228 | 0.011 | -80.258
-8.5 | -0.946 | 0.01183 | 0.01 | -79.938
-8 | -0.903 | 0.01192 | 0.01 | -75.761
-7.5 | -0.857 | 0.01119 | 0.009 | -76.636
-7 | -0.809 | 0.01118 | 0.008 | -72.313
-6.5 | -0.758 | 0.0107 | 0.008 | -70.79
-6 | -0.705 | 0.01009 | 0.007 | -69.887
-5.5 | -0.65 | 0.0102 | 0.007 | -63.756
-5 | -0.594 | 0.0095 | 0.006 | -62.545
-4.5 | -0.536 | 0.00914 | 0.005 | -58.675
-4 | -0.478 | 0.00889 | 0.005 | -53.789
-3.5 | -0.419 | 0.00856 | 0.004 | -48.982
-3 | -0.36 | 0.00832 | 0.004 | -43.247
-2.5 | -0.3 | 0.00812 | 0.003 | -36.976
-2 | -0.241 | 0.00806 | 0.002 | -29.828
-1.5 | -0.18 | 0.00795 | 0.002 | -22.704
-1 | -0.12 | 0.00787 | 0.001 | -15.288
-0.5 | -0.06 | 0.00787 | 0.001 | -7.646
0 | 0 | 0.00776 | 0 | 0
0.5 | 0.061 | 0.00784 | -0.001 | 7.727
1 | 0.121 | 0.00785 | -0.001 | 15.45
1.5 | 0.182 | 0.00792 | -0.002 | 22.947
2 | 0.242 | 0.00803 | -0.002 | 30.15
2.5 | 0.302 | 0.00809 | -0.003 | 37.381
3 | 0.363 | 0.00829 | -0.004 | 43.728
3.5 | 0.422 | 0.00853 | -0.004 | 49.532
4 | 0.482 | 0.00885 | -0.005 | 54.402
4.5 | 0.54 | 0.0091 | -0.005 | 59.356
5 | 0.598 | 0.00945 | -0.006 | 63.283
5.5 | 0.655 | 0.01015 | -0.007 | 64.531
6 | 0.71 | 0.01004 | -0.007 | 70.751
6.5 | 0.764 | 0.01065 | -0.008 | 71.691
7 | 0.815 | 0.01112 | -0.008 | 73.261
7.5 | 0.864 | 0.01112 | -0.009 | 77.662
8 | 0.91 | 0.01185 | -0.01 | 76.811
8.5 | 0.954 | 0.01176 | -0.01 | 81.076
9 | 0.994 | 0.0122 | -0.011 | 81.454
9.5 | 1.03 | 0.01276 | -0.011 | 80.708
10 | 1.063 | 0.01343 | -0.012 | 79.175
10.5 | 1.092 | 0.01423 | -0.012 | 76.703
11 | 1.116 | 0.01482 | -0.013 | 75.322
11.5 | 1.137 | 0.01572 | -0.014 | 72.297
12 | 1.152 | 0.01721 | -0.014 | 66.983
12.5 | 1.132 | 0.01924 | -0.014 | 58.835
13 | 1.106 | 0.02516 | -0.014 | 43.958
13.5 | 1.088 | 0.03099 | -0.014 | 35.101
14 | 1.068 | 0.03783 | -0.015 | 28.241
14.5 | 1.037 | 0.05018 | -0.014 | 20.662
15 | 1.009 | 0.06261 | -0.014 | 16.122
15.5 | 0.967 | 0.08583 | -0.013 | 11.271
16 | 0.946 | 0.09691 | -0.013 | 9.765
16.5 | 0.93 | 0.10322 | -0.013 | 9.011
17 | 0.911 | 0.11174 | -0.013 | 8.149

## 66. Re 4M Mach 0.00 (2)
BIGFOIL.COM POLAR EXPORT
GA 30A011
GA 30A011 |  |  |  | Cl Max: | 1.7017 | at alpha= | 18.5 | deg
XFOIL ncrit=9 |  |  |  | L/D Max: | 105.134 | at alpha= | 9 | deg
Re: | 4000000 |  |  | Cd Min: | 0.06398 | at alpha= | 20 | deg
Mach: | 0 |  |  | Cl=0 at alpha= | 0 | deg
|  |  |  | @ Cl=0.1, Cd= | 0.0049772
|  |  |  | @ Cl=0.4, Cd= | 0.0058138
|  |  |  | @ Cl=0.6, Cd= | 0.0067808
alpha (deg) | Cl | Cd | Cm | Cl/Cd
-20 | -1.6205 | 0.06391 | -0.0195 | -25.356
-19.5 | -1.6656 | 0.05068 | -0.026 | -32.865
-19 | -1.6902 | 0.04127 | -0.0299 | -40.9547
-18.5 | -1.6994 | 0.03473 | -0.0312 | -48.9318
-18 | -1.6982 | 0.03011 | -0.0306 | -56.3999
-17.5 | -1.6896 | 0.02679 | -0.0287 | -63.0683
-17 | -1.6754 | 0.02432 | -0.0259 | -68.8898
-16.5 | -1.6568 | 0.02245 | -0.0224 | -73.7996
-16 | -1.6347 | 0.02098 | -0.0185 | -77.9171
-15.5 | -1.6057 | 0.01976 | -0.0152 | -81.2601
-15 | -1.5689 | 0.01866 | -0.013 | -84.0782
-14.5 | -1.5287 | 0.01769 | -0.0112 | -86.4161
-14 | -1.488 | 0.01662 | -0.0094 | -89.5307
-13.5 | -1.4462 | 0.01551 | -0.0077 | -93.2431
-13 | -1.4012 | 0.01463 | -0.0064 | -95.7758
-12.5 | -1.3544 | 0.01388 | -0.0054 | -97.5793
-12 | -1.3062 | 0.0132 | -0.0044 | -98.9545
-11.5 | -1.2573 | 0.01257 | -0.0035 | -100.0239
-11 | -1.2096 | 0.0118 | -0.0023 | -102.5085
-10.5 | -1.1606 | 0.01122 | -0.0013 | -103.4403
-10 | -1.1119 | 0.01074 | -0.0001 | -103.5289
-9.5 | -1.0658 | 0.01016 | 0.0017 | -104.9016
-9 | -1.0202 | 0.0097 | 0.0037 | -105.1753
-8.5 | -0.9611 | 0.00922 | 0.0027 | -104.2408
-8 | -0.8989 | 0.00876 | 0.0011 | -102.6142
-7.5 | -0.8354 | 0.00829 | -0.0008 | -100.772
-7 | -0.7725 | 0.00788 | -0.0025 | -98.033
-6.5 | -0.7134 | 0.0075 | -0.0033 | -95.12
-6 | -0.6584 | 0.00713 | -0.0031 | -92.3422
-5.5 | -0.6054 | 0.00681 | -0.0024 | -88.8987
-5 | -0.5517 | 0.00653 | -0.0018 | -84.487
-4.5 | -0.4981 | 0.00625 | -0.0012 | -79.696
-4 | -0.4437 | 0.00599 | -0.0008 | -74.0735
-3.5 | -0.389 | 0.00577 | -0.0005 | -67.4177
-3 | -0.3341 | 0.00555 | -0.0003 | -60.1982
-2.5 | -0.2788 | 0.00536 | -0.0001 | -52.0149
-2 | -0.2235 | 0.00519 | 0 | -43.0636
-1.5 | -0.1678 | 0.00509 | 0 | -32.9666
-1 | -0.1119 | 0.005 | 0 | -22.38
-0.5 | -0.056 | 0.00493 | 0 | -11.359
0 | 0 | 0.00494 | 0 | 0
0.5 | 0.056 | 0.00493 | 0 | 11.359
1 | 0.1119 | 0.00499 | 0 | 22.4248
1.5 | 0.1678 | 0.00509 | 0 | 32.9666
2 | 0.2235 | 0.00519 | 0 | 43.0636
2.5 | 0.2789 | 0.00536 | 0.0001 | 52.0336
3 | 0.3342 | 0.00555 | 0.0003 | 60.2162
3.5 | 0.3891 | 0.00577 | 0.0005 | 67.435
4 | 0.4439 | 0.00599 | 0.0008 | 74.1068
4.5 | 0.4982 | 0.00625 | 0.0012 | 79.712
5 | 0.5519 | 0.00653 | 0.0018 | 84.5176
5.5 | 0.6056 | 0.00681 | 0.0023 | 88.928
6 | 0.6586 | 0.00713 | 0.0031 | 92.3703
6.5 | 0.7136 | 0.0075 | 0.0033 | 95.1467
7 | 0.7726 | 0.00788 | 0.0025 | 98.0457
7.5 | 0.8357 | 0.00829 | 0.0008 | 100.8082
8 | 0.8992 | 0.00876 | -0.0011 | 102.6484
8.5 | 0.9614 | 0.00922 | -0.0028 | 104.2733
9 | 1.0198 | 0.0097 | -0.0036 | 105.134
9.5 | 1.0655 | 0.01016 | -0.0016 | 104.872
10 | 1.1118 | 0.01074 | 0.0001 | 103.5196
10.5 | 1.1607 | 0.01122 | 0.0013 | 103.4492
11 | 1.2098 | 0.0118 | 0.0023 | 102.5254
11.5 | 1.2576 | 0.01258 | 0.0034 | 99.9682
12 | 1.3067 | 0.0132 | 0.0043 | 98.9924
12.5 | 1.3549 | 0.01388 | 0.0052 | 97.6153
13 | 1.4018 | 0.01464 | 0.0063 | 95.7514
13.5 | 1.4469 | 0.01552 | 0.0076 | 93.2281
14 | 1.4887 | 0.01663 | 0.0093 | 89.5189
14.5 | 1.5296 | 0.0177 | 0.011 | 86.4181
15 | 1.5699 | 0.01867 | 0.0128 | 84.0868
15.5 | 1.6069 | 0.01977 | 0.0149 | 81.2797
16 | 1.6365 | 0.02098 | 0.0182 | 78.0029
16.5 | 1.6587 | 0.02245 | 0.0221 | 73.8842
17 | 1.6773 | 0.02433 | 0.0255 | 68.9396
17.5 | 1.6917 | 0.02678 | 0.0284 | 63.1703
18 | 1.7005 | 0.0301 | 0.0303 | 56.495
18.5 | 1.7017 | 0.03473 | 0.0308 | 48.998
19 | 1.6926 | 0.04129 | 0.0294 | 40.993
19.5 | 1.668 | 0.05073 | 0.0255 | 32.88
20 | 1.623 | 0.06398 | 0.0189 | 25.3673

## 67. Re 4M Mach 0.10 (1)
BIGFOIL.COM POLAR EXPORT
GA 30A011
GA 30A011 |  |  |  | Cl Max: | 1.13 | at alpha= | 11.5 | deg
JavaFoil+Calcfoil stall+Eppler ext transition |  |  |  | L/D Max: | 81.235 | at alpha= | 9 | deg
Re: | 4000000 |  |  | Cd Min: | 0.00781 | at alpha= | 0.5 | deg
Mach: | 0.1 |  |  | Cl=0 at alpha= | 0 | deg
|  |  |  | @ Cl=0.1, Cd= | 0.0078356
|  |  |  | @ Cl=0.4, Cd= | 0.008472
|  |  |  | @ Cl=0.6, Cd= | 0.0094341
alpha (deg) | Cl | Cd | Cm | Cl/Cd
-17 | -0.864 | 0.1189 | 0.013 | -7.268
-16.5 | -0.889 | 0.10864 | 0.013 | -8.179
-16 | -0.911 | 0.09962 | 0.013 | -9.141
-15.5 | -0.931 | 0.09117 | 0.013 | -10.215
-15 | -0.97 | 0.0702 | 0.014 | -13.818
-14.5 | -0.999 | 0.05732 | 0.014 | -17.431
-14 | -1.033 | 0.04353 | 0.014 | -23.732
-13.5 | -1.042 | 0.04009 | 0.014 | -25.995
-13 | -1.079 | 0.02813 | 0.014 | -38.354
-12.5 | -1.114 | 0.02016 | 0.014 | -55.271
-12 | -1.121 | 0.01795 | 0.014 | -62.431
-11.5 | -1.12 | 0.01608 | 0.014 | -69.624
-11 | -1.102 | 0.01509 | 0.013 | -73.029
-10.5 | -1.08 | 0.01451 | 0.013 | -74.431
-10 | -1.053 | 0.01367 | 0.012 | -77.048
-9.5 | -1.022 | 0.01302 | 0.011 | -78.492
-9 | -0.987 | 0.01233 | 0.011 | -80.045
-8.5 | -0.948 | 0.01194 | 0.01 | -79.381
-8 | -0.906 | 0.01204 | 0.01 | -75.223
-7.5 | -0.86 | 0.0112 | 0.009 | -76.789
-7 | -0.812 | 0.01129 | 0.008 | -71.882
-6.5 | -0.761 | 0.0108 | 0.008 | -70.438
-6 | -0.708 | 0.01019 | 0.007 | -69.463
-5.5 | -0.653 | 0.01022 | 0.007 | -63.937
-5 | -0.597 | 0.00948 | 0.006 | -62.968
-4.5 | -0.539 | 0.00914 | 0.005 | -58.964
-4 | -0.481 | 0.00891 | 0.005 | -53.946
-3.5 | -0.421 | 0.00858 | 0.004 | -49.136
-3 | -0.362 | 0.0084 | 0.004 | -43.061
-2.5 | -0.302 | 0.00819 | 0.003 | -36.872
-2 | -0.242 | 0.00802 | 0.002 | -30.155
-1.5 | -0.181 | 0.00798 | 0.002 | -22.721
-1 | -0.121 | 0.00788 | 0.001 | -15.355
-0.5 | -0.061 | 0.00784 | 0.001 | -7.718
0 | 0 | 0.00783 | 0 | 0
0.5 | 0.061 | 0.00781 | -0.001 | 7.801
1 | 0.122 | 0.00785 | -0.001 | 15.519
1.5 | 0.183 | 0.00795 | -0.002 | 22.966
2 | 0.243 | 0.00798 | -0.002 | 30.483
2.5 | 0.304 | 0.00815 | -0.003 | 37.278
3 | 0.364 | 0.00837 | -0.004 | 43.541
3.5 | 0.424 | 0.00854 | -0.004 | 49.692
4 | 0.484 | 0.00887 | -0.005 | 54.564
4.5 | 0.543 | 0.0091 | -0.005 | 59.652
5 | 0.601 | 0.00944 | -0.006 | 63.716
5.5 | 0.658 | 0.01017 | -0.007 | 64.718
6 | 0.713 | 0.01014 | -0.007 | 70.324
6.5 | 0.767 | 0.01075 | -0.008 | 71.343
7 | 0.818 | 0.01123 | -0.008 | 72.832
7.5 | 0.867 | 0.01114 | -0.009 | 77.817
8 | 0.913 | 0.01197 | -0.01 | 76.274
8.5 | 0.956 | 0.01187 | -0.01 | 80.521
9 | 0.995 | 0.01225 | -0.011 | 81.235
9.5 | 1.031 | 0.01293 | -0.011 | 79.703
10 | 1.062 | 0.01357 | -0.012 | 78.284
10.5 | 1.089 | 0.01439 | -0.013 | 75.68
11 | 1.112 | 0.01496 | -0.013 | 74.321
11.5 | 1.13 | 0.01594 | -0.014 | 70.92
12 | 1.121 | 0.01795 | -0.014 | 62.431
12.5 | 1.114 | 0.02016 | -0.014 | 55.271
13 | 1.079 | 0.02813 | -0.014 | 38.354
13.5 | 1.042 | 0.04009 | -0.014 | 25.995
14 | 1.033 | 0.04353 | -0.014 | 23.732
14.5 | 0.999 | 0.05732 | -0.014 | 17.431
15 | 0.97 | 0.0702 | -0.014 | 13.818
15.5 | 0.931 | 0.09117 | -0.013 | 10.215
16 | 0.911 | 0.09962 | -0.013 | 9.141
16.5 | 0.889 | 0.10864 | -0.013 | 8.179

## 68. Re 4M Mach 0.10 (2)
BIGFOIL.COM POLAR EXPORT
GA 30A011
GA 30A011 |  |  |  | Cl Max: | 1.6771 | at alpha= | 17.5 | deg
XFOIL ncrit=9 |  |  |  | L/D Max: | 104.893 | at alpha= | 9 | deg
Re: | 4000000 |  |  | Cd Min: | 0.08477 | at alpha= | 20 | deg
Mach: | 0.1 |  |  | Cl=0 at alpha= | 0 | deg
|  |  |  | @ Cl=0.1, Cd= | 0.0049955
|  |  |  | @ Cl=0.4, Cd= | 0.0058259
|  |  |  | @ Cl=0.6, Cd= | 0.0067895
alpha (deg) | Cl | Cd | Cm | Cl/Cd
-20 | -1.5113 | 0.08461 | -0.0098 | -17.862
-19.5 | -1.5855 | 0.06583 | -0.0199 | -24.0848
-19 | -1.6349 | 0.05173 | -0.0273 | -31.6045
-18.5 | -1.6629 | 0.04162 | -0.0317 | -39.9543
-18 | -1.6747 | 0.03461 | -0.0333 | -48.3877
-17.5 | -1.6749 | 0.02978 | -0.0327 | -56.2424
-17 | -1.6665 | 0.02641 | -0.0305 | -63.1011
-16.5 | -1.652 | 0.02395 | -0.0273 | -68.977
-16 | -1.6329 | 0.02208 | -0.0234 | -73.9538
-15.5 | -1.61 | 0.02063 | -0.0191 | -78.0417
-15 | -1.5769 | 0.01937 | -0.0162 | -81.4094
-14.5 | -1.5382 | 0.01826 | -0.0139 | -84.2388
-14 | -1.4958 | 0.01731 | -0.0121 | -86.4125
-13.5 | -1.4553 | 0.01605 | -0.01 | -90.6729
-13 | -1.4111 | 0.01503 | -0.0084 | -93.8856
-12.5 | -1.3644 | 0.01418 | -0.007 | -96.22
-12 | -1.3161 | 0.01344 | -0.0059 | -97.9241
-11.5 | -1.2666 | 0.01279 | -0.0048 | -99.0305
-11 | -1.2182 | 0.01202 | -0.0036 | -101.3478
-10.5 | -1.169 | 0.01137 | -0.0023 | -102.8144
-10 | -1.12 | 0.01085 | -0.001 | -103.2258
-9.5 | -1.073 | 0.0103 | 0.0008 | -104.1748
-9 | -1.0273 | 0.00979 | 0.003 | -104.9336
-8.5 | -0.9678 | 0.00932 | 0.0022 | -103.8412
-8 | -0.9052 | 0.00882 | 0.0006 | -102.6304
-7.5 | -0.8411 | 0.00835 | -0.0012 | -100.7305
-7 | -0.7776 | 0.00793 | -0.0029 | -98.058
-6.5 | -0.7179 | 0.00755 | -0.0036 | -95.0861
-6 | -0.6625 | 0.00717 | -0.0034 | -92.3989
-5.5 | -0.6092 | 0.00684 | -0.0026 | -89.0643
-5 | -0.5552 | 0.00655 | -0.002 | -84.7634
-4.5 | -0.5011 | 0.00627 | -0.0014 | -79.9203
-4 | -0.4464 | 0.00602 | -0.0009 | -74.1528
-3.5 | -0.3913 | 0.00579 | -0.0006 | -67.582
-3 | -0.3361 | 0.00556 | -0.0003 | -60.4496
-2.5 | -0.2805 | 0.00537 | -0.0002 | -52.2346
-2 | -0.2248 | 0.00521 | -0.0001 | -43.1478
-1.5 | -0.1687 | 0.0051 | 0 | -33.0784
-1 | -0.1125 | 0.00501 | 0 | -22.4551
-0.5 | -0.0563 | 0.00494 | 0 | -11.3968
0 | 0 | 0.00496 | 0 | 0
1 | 0.1126 | 0.005 | 0 | 22.52
1.5 | 0.1687 | 0.0051 | 0 | 33.0784
2.5 | 0.2805 | 0.00537 | 0.0002 | 52.2346
3 | 0.3361 | 0.00557 | 0.0003 | 60.3411
3.5 | 0.3914 | 0.00579 | 0.0006 | 67.5993
4 | 0.4465 | 0.00602 | 0.0009 | 74.1694
4.5 | 0.5012 | 0.00627 | 0.0013 | 79.9362
5 | 0.5554 | 0.00655 | 0.0019 | 84.7939
5.5 | 0.6094 | 0.00684 | 0.0025 | 89.0936
6 | 0.6627 | 0.00717 | 0.0033 | 92.4268
6.5 | 0.7181 | 0.00755 | 0.0036 | 95.1126
7 | 0.7777 | 0.00794 | 0.0029 | 97.9471
7.5 | 0.8413 | 0.00835 | 0.0012 | 100.7545
8 | 0.9055 | 0.00882 | -0.0007 | 102.6644
8.5 | 0.9681 | 0.00933 | -0.0022 | 103.7621
9 | 1.0269 | 0.00979 | -0.0029 | 104.8927
9.5 | 1.0727 | 0.01029 | -0.0008 | 104.2468
10 | 1.1199 | 0.01085 | 0.001 | 103.2166
10.5 | 1.1691 | 0.01137 | 0.0023 | 102.8232
11 | 1.2184 | 0.01202 | 0.0035 | 101.3644
11.5 | 1.267 | 0.01279 | 0.0047 | 99.0618
12 | 1.3165 | 0.01344 | 0.0058 | 97.9539
12.5 | 1.3649 | 0.01418 | 0.0069 | 96.2553
13 | 1.4117 | 0.01503 | 0.0083 | 93.9255
13.5 | 1.456 | 0.01606 | 0.0099 | 90.66
14 | 1.4966 | 0.01731 | 0.012 | 86.4587
14.5 | 1.5391 | 0.01826 | 0.0137 | 84.2881
15 | 1.578 | 0.01938 | 0.0159 | 81.4241
15.5 | 1.6115 | 0.02063 | 0.0188 | 78.1144
16 | 1.6348 | 0.02208 | 0.0231 | 74.0399
16.5 | 1.654 | 0.02395 | 0.0269 | 69.0605
17 | 1.6684 | 0.02641 | 0.0301 | 63.173
17.5 | 1.6771 | 0.02978 | 0.0323 | 56.3163
18 | 1.6768 | 0.03463 | 0.0329 | 48.4204
18.5 | 1.6647 | 0.0417 | 0.0312 | 39.9209
19 | 1.6371 | 0.05182 | 0.0268 | 31.592
19.5 | 1.5874 | 0.066 | 0.0193 | 24.0515
20 | 1.5135 | 0.08477 | 0.0092 | 17.8542

## 69. Re 4M Mach 0.25 (1)
BIGFOIL.COM POLAR EXPORT
GA 30A011
GA 30A011 |  |  |  | Cl Max: | 1.063 | at alpha= | 10.5 | deg
JavaFoil+Calcfoil stall+Eppler ext transition |  |  |  | L/D Max: | 77.537 | at alpha= | 8.5 | deg
Re: | 4000000 |  |  | Cd Min: | 0.00784 | at alpha= | 0 | deg
Mach: | 0.25 |  |  | Cl=0 at alpha= | 0 | deg
|  |  |  | @ Cl=0.1, Cd= | 0.0078839
|  |  |  | @ Cl=0.4, Cd= | 0.0085197
|  |  |  | @ Cl=0.6, Cd= | 0.0094837
alpha (deg) | Cl | Cd | Cm | Cl/Cd
-15.5 | -0.651 | 0.11831 | 0.01 | -5.503
-15 | -0.698 | 0.11057 | 0.01 | -6.317
-14.5 | -0.747 | 0.0965 | 0.011 | -7.743
-14 | -0.791 | 0.08627 | 0.011 | -9.168
-13.5 | -0.822 | 0.08214 | 0.011 | -10.013
-13 | -0.865 | 0.06734 | 0.012 | -12.85
-12.5 | -0.925 | 0.04523 | 0.013 | -20.456
-12 | -0.975 | 0.0313 | 0.013 | -31.157
-11.5 | -1.026 | 0.02121 | 0.014 | -48.369
-11 | -1.049 | 0.01762 | 0.013 | -59.558
-10.5 | -1.053 | 0.01556 | 0.013 | -67.65
-10 | -1.038 | 0.01464 | 0.012 | -70.935
-9.5 | -1.017 | 0.01382 | 0.012 | -73.617
-9 | -0.989 | 0.01308 | 0.011 | -75.669
-8.5 | -0.956 | 0.01251 | 0.011 | -76.408
-8 | -0.918 | 0.01245 | 0.01 | -73.707
-7.5 | -0.875 | 0.01157 | 0.009 | -75.633
-7 | -0.828 | 0.01122 | 0.009 | -73.796
-6.5 | -0.778 | 0.01114 | 0.008 | -69.838
-6 | -0.725 | 0.01046 | 0.007 | -69.298
-5.5 | -0.67 | 0.01008 | 0.007 | -66.449
-5 | -0.612 | 0.00963 | 0.006 | -63.59
-4.5 | -0.553 | 0.00928 | 0.006 | -59.618
-4 | -0.493 | 0.00902 | 0.005 | -54.696
-3.5 | -0.433 | 0.00866 | 0.004 | -49.951
-3 | -0.372 | 0.00847 | 0.004 | -43.867
-2.5 | -0.31 | 0.00823 | 0.003 | -37.698
-2 | -0.248 | 0.00812 | 0.003 | -30.594
-1.5 | -0.186 | 0.00802 | 0.002 | -23.234
-1 | -0.124 | 0.00793 | 0.001 | -15.67
-0.5 | -0.062 | 0.00789 | 0.001 | -7.875
0 | 0 | 0.00784 | 0 | 0
0.5 | 0.063 | 0.00786 | -0.001 | 7.962
1 | 0.125 | 0.0079 | -0.001 | 15.843
1.5 | 0.188 | 0.00799 | -0.002 | 23.493
2 | 0.25 | 0.00808 | -0.003 | 30.938
2.5 | 0.312 | 0.00819 | -0.003 | 38.126
3 | 0.374 | 0.00844 | -0.004 | 44.372
3.5 | 0.436 | 0.00863 | -0.004 | 50.533
4 | 0.497 | 0.00898 | -0.005 | 55.341
4.5 | 0.557 | 0.00924 | -0.006 | 60.333
5 | 0.617 | 0.00958 | -0.006 | 64.366
5.5 | 0.675 | 0.01003 | -0.007 | 67.277
6 | 0.73 | 0.01041 | -0.007 | 70.182
6.5 | 0.784 | 0.01108 | -0.008 | 70.758
7 | 0.835 | 0.01116 | -0.009 | 74.786
7.5 | 0.882 | 0.0115 | -0.009 | 76.677
8 | 0.925 | 0.01238 | -0.01 | 74.761
8.5 | 0.964 | 0.01243 | -0.011 | 77.537
9 | 0.998 | 0.01299 | -0.011 | 76.834
9.5 | 1.026 | 0.01372 | -0.012 | 74.791
10 | 1.048 | 0.01453 | -0.012 | 72.118
10.5 | 1.063 | 0.01544 | -0.013 | 68.852
11 | 1.049 | 0.01762 | -0.013 | 59.558
11.5 | 1.026 | 0.02121 | -0.013 | 48.369
12 | 0.975 | 0.0313 | -0.013 | 31.157
12.5 | 0.925 | 0.04523 | -0.013 | 20.456
13 | 0.865 | 0.06734 | -0.012 | 12.85
13.5 | 0.822 | 0.08214 | -0.011 | 10.013
14 | 0.791 | 0.08627 | -0.011 | 9.168
14.5 | 0.747 | 0.0965 | -0.011 | 7.743
15 | 0.702 | 0.1051 | -0.011 | 6.682
15.5 | 0.651 | 0.11831 | -0.01 | 5.503

## 70. Re 4M Mach 0.25 (2)
BIGFOIL.COM POLAR EXPORT
GA 30A011
GA 30A011 |  |  |  | Cl Max: | 1.5508 | at alpha= | 15.5 | deg
XFOIL ncrit=9 |  |  |  | L/D Max: | 102.924 | at alpha= | 8.5 | deg
Re: | 4000000 |  |  | Cd Min: | 0.19183 | at alpha= | 20 | deg
Mach: | 0.25 |  |  | Cl=0 at alpha= | 0 | deg
|  |  |  | @ Cl=0.1, Cd= | 0.0050577
|  |  |  | @ Cl=0.4, Cd= | 0.0058939
|  |  |  | @ Cl=0.6, Cd= | 0.0068511
alpha (deg) | Cl | Cd | Cm | Cl/Cd
-20 | -1.0214 | 0.19132 | 0.0513 | -5.3387
-19.5 | -1.0443 | 0.17601 | 0.0414 | -5.9332
-19 | -1.0888 | 0.15729 | 0.0294 | -6.9222
-18.5 | -1.161 | 0.13485 | 0.0154 | -8.6096
-18 | -1.2759 | 0.10749 | -0.001 | -11.8699
-17.5 | -1.3885 | 0.0824 | -0.0155 | -16.8507
-17 | -1.4674 | 0.06306 | -0.0269 | -23.2699
-16.5 | -1.515 | 0.04869 | -0.0355 | -31.1152
-16 | -1.54 | 0.03851 | -0.0406 | -39.9896
-15.5 | -1.5492 | 0.03167 | -0.0417 | -48.917
-15 | -1.5476 | 0.02708 | -0.0396 | -57.1492
-14.5 | -1.5381 | 0.0239 | -0.0353 | -64.3556
-14 | -1.521 | 0.02166 | -0.0299 | -70.2216
-13.5 | -1.4923 | 0.01985 | -0.0251 | -75.1788
-13 | -1.4531 | 0.01828 | -0.0216 | -79.4912
-12.5 | -1.4119 | 0.01668 | -0.0183 | -84.6463
-12 | -1.3668 | 0.01527 | -0.0154 | -89.5088
-11.5 | -1.3173 | 0.01421 | -0.013 | -92.7023
-11 | -1.266 | 0.01331 | -0.0109 | -95.1165
-10.5 | -1.2135 | 0.01255 | -0.009 | -96.6932
-10 | -1.1636 | 0.01164 | -0.0066 | -99.9656
-9.5 | -1.1137 | 0.01099 | -0.0042 | -101.3376
-9 | -1.0651 | 0.01043 | -0.0014 | -102.1189
-8.5 | -1.0063 | 0.00978 | -0.001 | -102.8937
-8 | -0.94 | 0.00923 | -0.0021 | -101.8418
-7.5 | -0.8725 | 0.0087 | -0.0036 | -100.2874
-7 | -0.8062 | 0.0082 | -0.0049 | -98.3171
-6.5 | -0.7433 | 0.00776 | -0.0054 | -95.7861
-6 | -0.6858 | 0.00737 | -0.0048 | -93.0529
-5.5 | -0.6301 | 0.00703 | -0.0038 | -89.6302
-5 | -0.5742 | 0.0067 | -0.0029 | -85.7015
-4.5 | -0.5177 | 0.00642 | -0.0021 | -80.6386
-4 | -0.4611 | 0.00615 | -0.0015 | -74.9756
-3.5 | -0.4039 | 0.00591 | -0.0011 | -68.3418
-3 | -0.3468 | 0.00567 | -0.0007 | -61.164
-2.5 | -0.2893 | 0.00547 | -0.0005 | -52.8885
-2 | -0.232 | 0.00527 | -0.0003 | -44.0228
-1.5 | -0.174 | 0.00516 | -0.0002 | -33.7209
-1 | -0.1161 | 0.00508 | -0.0001 | -22.8543
-0.5 | -0.0582 | 0.005 | 0 | -11.64
0 | 0 | 0.005 | 0 | 0
0.5 | 0.0582 | 0.005 | 0 | 11.64
1 | 0.1161 | 0.00508 | 0.0001 | 22.8543
1.5 | 0.1741 | 0.00516 | 0.0002 | 33.7403
2 | 0.232 | 0.00527 | 0.0003 | 44.0228
2.5 | 0.2894 | 0.00547 | 0.0005 | 52.9068
3 | 0.3468 | 0.00568 | 0.0007 | 61.0563
3.5 | 0.404 | 0.00591 | 0.0011 | 68.3587
4 | 0.4613 | 0.00615 | 0.0015 | 75.0081
4.5 | 0.5179 | 0.00642 | 0.0021 | 80.6698
5 | 0.5744 | 0.0067 | 0.0028 | 85.7313
5.5 | 0.6303 | 0.00703 | 0.0038 | 89.6586
6 | 0.686 | 0.00737 | 0.0048 | 93.0801
6.5 | 0.7435 | 0.00776 | 0.0054 | 95.8119
7 | 0.8063 | 0.0082 | 0.0049 | 98.3293
7.5 | 0.8728 | 0.0087 | 0.0035 | 100.3218
8 | 0.9402 | 0.00923 | 0.0021 | 101.8635
8.5 | 1.0066 | 0.00978 | 0.0009 | 102.9243
9 | 1.0647 | 0.01043 | 0.0015 | 102.0805
9.5 | 1.1135 | 0.01099 | 0.0042 | 101.3194
10 | 1.1636 | 0.01164 | 0.0066 | 99.9656
10.5 | 1.2137 | 0.01254 | 0.0089 | 96.7863
11 | 1.2663 | 0.01331 | 0.0108 | 95.139
11.5 | 1.3177 | 0.01422 | 0.0129 | 92.6653
12 | 1.3674 | 0.01527 | 0.0152 | 89.5481
12.5 | 1.4125 | 0.01669 | 0.0181 | 84.6315
13 | 1.454 | 0.01828 | 0.0214 | 79.5405
13.5 | 1.4933 | 0.01986 | 0.0249 | 75.1913
14 | 1.5226 | 0.02166 | 0.0296 | 70.2955
14.5 | 1.5396 | 0.02392 | 0.0351 | 64.3645
15 | 1.5492 | 0.02711 | 0.0393 | 57.145
15.5 | 1.5508 | 0.03171 | 0.0414 | 48.9057
16 | 1.5424 | 0.03849 | 0.0403 | 40.0727
16.5 | 1.5169 | 0.04877 | 0.0351 | 31.1031
17 | 1.4681 | 0.06337 | 0.0262 | 23.1671
17.5 | 1.3887 | 0.08282 | 0.0147 | 16.7677
18 | 1.2768 | 0.10783 | 0.0003 | 11.8409
18.5 | 1.1626 | 0.13513 | -0.016 | 8.6036
19 | 1.0898 | 0.15769 | -0.0301 | 6.911
19.5 | 1.0457 | 0.17638 | -0.0419 | 5.9287
20 | 1.0225 | 0.19183 | -0.0519 | 5.3302

## 71. Re 4M Mach 0.50 (1)
BIGFOIL.COM POLAR EXPORT
GA 30A011
GA 30A011 |  |  |  | Cl Max: | 1.115 | at alpha= | 20 | deg
JavaFoil+Calcfoil stall+Eppler ext transition |  |  |  | L/D Max: | 67.996 | at alpha= | 6 | deg
Re: | 4000000 |  |  | Cd Min: | 0.0081 | at alpha= | 0 | deg
Mach: | 0.5 |  |  | Cl=0 at alpha= | 0 | deg
|  |  |  | @ Cl=0.1, Cd= | 0.0081686
|  |  |  | @ Cl=0.4, Cd= | 0.0088243
|  |  |  | @ Cl=0.6, Cd= | 0.0099377
alpha (deg) | Cl | Cd | Cm | Cl/Cd
-20 | -1.115 | 0.1787 | 0.016 | -6.241
-19.5 | -1.091 | 0.16448 | 0.016 | -6.636
-19 | -1.063 | 0.15633 | 0.016 | -6.799
-18.5 | -1.034 | 0.15259 | 0.015 | -6.777
-18 | -1.004 | 0.14837 | 0.014 | -6.764
-17.5 | -0.976 | 0.14372 | 0.014 | -6.789
-17 | -0.947 | 0.15455 | 0.013 | -6.128
-16.5 | -0.921 | 0.13373 | 0.013 | -6.89
-16 | -0.896 | 0.14032 | 0.013 | -6.385
-15.5 | -0.87 | 0.12922 | 0.013 | -6.731
-15 | -0.842 | 0.1241 | 0.012 | -6.781
-14.5 | -0.813 | 0.11889 | 0.011 | -6.836
-14 | -0.783 | 0.1144 | 0.011 | -6.841
-13.5 | -0.755 | 0.10786 | 0.01 | -7
-13 | -0.727 | 0.10224 | 0.01 | -7.114
-12.5 | -0.7 | 0.10016 | 0.009 | -6.986
-12 | -0.673 | 0.09817 | 0.009 | -6.853
-11.5 | -0.645 | 0.09127 | 0.009 | -7.066
-11 | -0.614 | 0.08533 | 0.007 | -7.198
-10.5 | -0.587 | 0.08317 | 0.007 | -7.053
-10 | -0.559 | 0.07872 | 0.007 | -7.102
-9.5 | -0.534 | 0.0678 | 0.007 | -7.88
-9 | -0.571 | 0.02805 | 0.011 | -20.357
-8.5 | -0.497 | 0.04681 | 0.009 | -10.625
-8 | -0.538 | 0.01814 | 0.011 | -29.679
-7.5 | -0.843 | 0.01441 | 0.01 | -58.513
-7 | -0.855 | 0.01366 | 0.01 | -62.581
-6.5 | -0.83 | 0.0122 | 0.009 | -68.048
-6 | -0.788 | 0.01151 | 0.008 | -68.465
-5.5 | -0.736 | 0.01156 | 0.008 | -63.67
-5 | -0.677 | 0.0107 | 0.007 | -63.315
-4.5 | -0.614 | 0.01018 | 0.006 | -60.319
-4 | -0.549 | 0.00977 | 0.006 | -56.196
-3.5 | -0.482 | 0.00937 | 0.005 | -51.494
-3 | -0.415 | 0.00894 | 0.004 | -46.408
-2.5 | -0.346 | 0.00865 | 0.004 | -40.034
-2 | -0.277 | 0.00849 | 0.003 | -32.669
-1.5 | -0.208 | 0.00832 | 0.002 | -25.035
-1 | -0.139 | 0.00825 | 0.001 | -16.826
-0.5 | -0.069 | 0.00816 | 0.001 | -8.508
0 | 0 | 0.0081 | 0 | 0
0.5 | 0.07 | 0.00813 | -0.001 | 8.608
1 | 0.14 | 0.00822 | -0.001 | 17.024
1.5 | 0.21 | 0.00828 | -0.002 | 25.331
2 | 0.279 | 0.00845 | -0.003 | 33.06
2.5 | 0.349 | 0.00861 | -0.004 | 40.517
3 | 0.418 | 0.0089 | -0.004 | 46.969
3.5 | 0.486 | 0.00933 | -0.005 | 52.105
4 | 0.553 | 0.00966 | -0.006 | 57.275
4.5 | 0.619 | 0.01005 | -0.006 | 61.624
5 | 0.683 | 0.0106 | -0.007 | 64.403
5.5 | 0.742 | 0.01104 | -0.008 | 67.222
6 | 0.795 | 0.01169 | -0.008 | 67.996
6.5 | 0.837 | 0.01231 | -0.009 | 67.975
7 | 0.862 | 0.01358 | -0.01 | 63.476
7.5 | 0.851 | 0.01505 | -0.01 | 56.546
8 | 0.54 | 0.0181 | -0.011 | 29.834
8.5 | 0.518 | 0.03617 | -0.01 | 14.316
9 | 0.571 | 0.02805 | -0.011 | 20.357
9.5 | 0.534 | 0.0678 | -0.007 | 7.88
10 | 0.559 | 0.07872 | -0.007 | 7.102
10.5 | 0.587 | 0.08285 | -0.007 | 7.08
11 | 0.614 | 0.08509 | -0.007 | 7.218
11.5 | 0.645 | 0.09219 | -0.008 | 6.993
12 | 0.673 | 0.10029 | -0.009 | 6.708
12.5 | 0.7 | 0.10016 | -0.009 | 6.986
13 | 0.727 | 0.10325 | -0.01 | 7.044
13.5 | 0.755 | 0.10737 | -0.01 | 7.031
14 | 0.783 | 0.11459 | -0.01 | 6.833
14.5 | 0.813 | 0.11688 | -0.011 | 6.955
15 | 0.842 | 0.12166 | -0.012 | 6.918
15.5 | 0.87 | 0.12841 | -0.013 | 6.776
16 | 0.896 | 0.13804 | -0.013 | 6.49
16.5 | 0.921 | 0.13387 | -0.013 | 6.883
17 | 0.949 | 0.14014 | -0.013 | 6.77
17.5 | 0.976 | 0.14382 | -0.014 | 6.785
18 | 1.004 | 0.14781 | -0.014 | 6.793
18.5 | 1.034 | 0.14987 | -0.015 | 6.901
19 | 1.064 | 0.15447 | -0.016 | 6.886
19.5 | 1.092 | 0.16231 | -0.016 | 6.729
20 | 1.115 | 0.17936 | -0.016 | 6.218

## 72. Re 4M Mach 0.50 (2)
BIGFOIL.COM POLAR EXPORT
GA 30A011
GA 30A011 |  |  |  | Cl Max: | 1.1199 | at alpha= | 8.5 | deg
XFOIL ncrit=9 |  |  |  | L/D Max: | 96.5919 | at alpha= | 6.5 | deg
Re: | 4000000 |  |  | Cd Min: | 0.12862 | at alpha= | 13.5 | deg
Mach: | 0.5 |  |  | Cl=0 at alpha= | 0 | deg
|  |  |  | @ Cl=0.1, Cd= | 0.0053164
|  |  |  | @ Cl=0.4, Cd= | 0.0061407
|  |  |  | @ Cl=0.6, Cd= | 0.0070529
alpha (deg) | Cl | Cd | Cm | Cl/Cd
-13.5 | -0.8487 | 0.12837 | 0.0123 | -6.6114
-13 | -0.8744 | 0.11485 | 0.0045 | -7.6134
-12.5 | -0.8984 | 0.10243 | -0.0025 | -8.7709
-12 | -0.9248 | 0.09026 | -0.0091 | -10.246
-11.5 | -0.9536 | 0.07809 | -0.0156 | -12.2116
-11 | -0.9832 | 0.06545 | -0.0224 | -15.0222
-10.5 | -1.0115 | 0.05178 | -0.0319 | -19.5346
-10 | -1.04 | 0.03853 | -0.0432 | -26.992
-9.5 | -1.0736 | 0.02876 | -0.0472 | -37.3296
-9 | -1.1086 | 0.02231 | -0.04 | -49.6907
-8.5 | -1.1198 | 0.01645 | -0.0302 | -68.0729
-8 | -1.0967 | 0.0129 | -0.0207 | -85.0155
-7.5 | -1.0206 | 0.01086 | -0.0184 | -93.9779
-7 | -0.9386 | 0.00973 | -0.0173 | -96.4645
-6.5 | -0.8613 | 0.00892 | -0.0159 | -96.5583
-6 | -0.7928 | 0.00831 | -0.0132 | -95.4031
-5.5 | -0.7267 | 0.00782 | -0.0105 | -92.9284
-5 | -0.6602 | 0.00739 | -0.0083 | -89.3369
-4.5 | -0.5938 | 0.00702 | -0.0065 | -84.5869
-4 | -0.5274 | 0.0067 | -0.005 | -78.7164
-3.5 | -0.4611 | 0.0064 | -0.0038 | -72.0469
-3 | -0.3952 | 0.00611 | -0.0028 | -64.6809
-2.5 | -0.3294 | 0.00585 | -0.002 | -56.3077
-2 | -0.2638 | 0.00563 | -0.0014 | -46.8561
-1.5 | -0.1978 | 0.00546 | -0.001 | -36.2271
-1 | -0.1319 | 0.00536 | -0.0006 | -24.6082
-0.5 | -0.0661 | 0.00527 | -0.0003 | -12.5427
0 | 0 | 0.00526 | 0 | 0
0.5 | 0.0661 | 0.00527 | 0.0003 | 12.5427
1 | 0.1319 | 0.00536 | 0.0006 | 24.6082
1.5 | 0.1978 | 0.00546 | 0.0009 | 36.2271
2 | 0.2638 | 0.00563 | 0.0014 | 46.8561
2.5 | 0.3294 | 0.00585 | 0.002 | 56.3077
3 | 0.3953 | 0.00612 | 0.0028 | 64.5915
3.5 | 0.4613 | 0.00641 | 0.0038 | 71.9657
4 | 0.5275 | 0.0067 | 0.005 | 78.7313
4.5 | 0.5941 | 0.00702 | 0.0064 | 84.6296
5 | 0.6605 | 0.00739 | 0.0083 | 89.3775
5.5 | 0.727 | 0.00782 | 0.0105 | 92.9668
6 | 0.7932 | 0.00831 | 0.0132 | 95.4513
6.5 | 0.8616 | 0.00892 | 0.0158 | 96.5919
7 | 0.9388 | 0.00974 | 0.0172 | 96.386
7.5 | 1.0209 | 0.01086 | 0.0183 | 94.0055
8 | 1.097 | 0.01291 | 0.0206 | 84.9729
8.5 | 1.1199 | 0.01646 | 0.0302 | 68.0377
9 | 1.1089 | 0.02235 | 0.0399 | 49.6152
9.5 | 1.074 | 0.02882 | 0.047 | 37.2658
10 | 1.0405 | 0.03864 | 0.043 | 26.9281
10.5 | 1.0121 | 0.05193 | 0.0315 | 19.4897
11 | 0.984 | 0.06561 | 0.022 | 14.9977
11.5 | 0.9544 | 0.07826 | 0.0152 | 12.1952
12 | 0.9257 | 0.09044 | 0.0087 | 10.2355
12.5 | 0.8993 | 0.10262 | 0.002 | 8.7634
13 | 0.8755 | 0.11504 | -0.0049 | 7.6104
13.5 | 0.8494 | 0.12862 | -0.0128 | 6.6039

## 73. Re 5M Mach 0.00 (1)
BIGFOIL.COM POLAR EXPORT
GA 30A011
GA 30A011 |  |  |  | Cl Max: | 1.152 | at alpha= | 12 | deg
JavaFoil+Calcfoil stall+Eppler ext transition |  |  |  | L/D Max: | 82.602 | at alpha= | 8.5 | deg
Re: | 5000000 |  |  | Cd Min: | 0.00776 | at alpha= | 0 | deg
Mach: | 0 |  |  | Cl=0 at alpha= | 0 | deg
|  |  |  | @ Cl=0.1, Cd= | 0.00784
|  |  |  | @ Cl=0.4, Cd= | 0.0084681
|  |  |  | @ Cl=0.6, Cd= | 0.0093528
alpha (deg) | Cl | Cd | Cm | Cl/Cd
-17 | -0.916 | 0.10607 | 0.014 | -8.635
-16.5 | -0.938 | 0.09589 | 0.014 | -9.785
-16 | -0.954 | 0.09008 | 0.013 | -10.595
-15.5 | -0.978 | 0.07787 | 0.014 | -12.565
-15 | -1.024 | 0.05454 | 0.015 | -18.778
-14.5 | -1.053 | 0.04291 | 0.015 | -24.543
-14 | -1.084 | 0.03233 | 0.015 | -33.544
-13.5 | -1.103 | 0.02667 | 0.015 | -41.368
-13 | -1.119 | 0.02224 | 0.015 | -50.322
-12.5 | -1.139 | 0.01802 | 0.015 | -63.209
-12 | -1.141 | 0.0166 | 0.014 | -68.773
-11.5 | -1.126 | 0.01525 | 0.014 | -73.865
-11 | -1.106 | 0.01441 | 0.013 | -76.794
-10.5 | -1.082 | 0.01382 | 0.012 | -78.293
-10 | -1.054 | 0.01308 | 0.012 | -80.596
-9.5 | -1.022 | 0.01258 | 0.011 | -81.203
-9 | -0.986 | 0.01219 | 0.011 | -80.852
-8.5 | -0.946 | 0.01162 | 0.01 | -81.448
-8 | -0.903 | 0.01163 | 0.01 | -77.642
-7.5 | -0.857 | 0.0108 | 0.009 | -79.391
-7 | -0.809 | 0.01078 | 0.008 | -75.002
-6.5 | -0.758 | 0.01034 | 0.008 | -73.309
-6 | -0.705 | 0.00992 | 0.007 | -71.075
-5.5 | -0.65 | 0.01002 | 0.007 | -64.872
-5 | -0.594 | 0.00937 | 0.006 | -63.418
-4.5 | -0.536 | 0.00908 | 0.005 | -59.101
-4 | -0.478 | 0.00886 | 0.005 | -53.954
-3.5 | -0.419 | 0.00862 | 0.004 | -48.666
-3 | -0.36 | 0.00831 | 0.004 | -43.33
-2.5 | -0.3 | 0.00823 | 0.003 | -36.516
-2 | -0.241 | 0.00809 | 0.002 | -29.73
-1.5 | -0.18 | 0.00801 | 0.002 | -22.535
-1 | -0.12 | 0.00787 | 0.001 | -15.295
-0.5 | -0.06 | 0.00786 | 0.001 | -7.657
0 | 0 | 0.00776 | 0 | 0
0.5 | 0.061 | 0.00784 | -0.001 | 7.737
1 | 0.121 | 0.00784 | -0.001 | 15.456
1.5 | 0.182 | 0.00798 | -0.002 | 22.774
2 | 0.242 | 0.00806 | -0.002 | 30.049
2.5 | 0.302 | 0.00819 | -0.003 | 36.912
3 | 0.363 | 0.00828 | -0.004 | 43.806
3.5 | 0.422 | 0.00858 | -0.004 | 49.208
4 | 0.482 | 0.00883 | -0.005 | 54.561
4.5 | 0.54 | 0.00904 | -0.005 | 59.779
5 | 0.598 | 0.00933 | -0.006 | 64.159
5.5 | 0.655 | 0.00998 | -0.007 | 65.656
6 | 0.71 | 0.00987 | -0.007 | 71.948
6.5 | 0.764 | 0.01028 | -0.008 | 74.243
7 | 0.815 | 0.01072 | -0.008 | 75.987
7.5 | 0.864 | 0.01074 | -0.009 | 80.457
8 | 0.91 | 0.01156 | -0.01 | 78.716
8.5 | 0.954 | 0.01154 | -0.01 | 82.602
9 | 0.994 | 0.01211 | -0.011 | 82.045
9.5 | 1.03 | 0.0125 | -0.011 | 82.445
10 | 1.063 | 0.01298 | -0.012 | 81.884
10.5 | 1.092 | 0.01372 | -0.012 | 79.59
11 | 1.116 | 0.01429 | -0.013 | 78.136
11.5 | 1.137 | 0.01511 | -0.014 | 75.214
12 | 1.152 | 0.01644 | -0.014 | 70.109
12.5 | 1.139 | 0.01802 | -0.014 | 63.209
13 | 1.119 | 0.02224 | -0.015 | 50.322
13.5 | 1.103 | 0.02667 | -0.015 | 41.368
14 | 1.084 | 0.03233 | -0.015 | 33.544
14.5 | 1.053 | 0.04291 | -0.015 | 24.543
15 | 1.024 | 0.05454 | -0.015 | 18.778
15.5 | 0.978 | 0.07787 | -0.014 | 12.565
16 | 0.954 | 0.09008 | -0.013 | 10.595
16.5 | 0.938 | 0.09589 | -0.014 | 9.785
17 | 0.916 | 0.10607 | -0.013 | 8.635

## 74. Re 5M Mach 0.00 (2)
BIGFOIL.COM POLAR EXPORT
GA 30A011
GA 30A011 |  |  |  | Cl Max: | 1.7343 | at alpha= | 19 | deg
XFOIL ncrit=9 |  |  |  | L/D Max: | 110.076 | at alpha= | 9 | deg
Re: | 5000000 |  |  | Cd Min: | 0.05123 | at alpha= | -20 | deg
Mach: | 0 |  |  | Cl=0 at alpha= | 0 | deg
|  |  |  | @ Cl=0.1, Cd= | 0.0050224
|  |  |  | @ Cl=0.4, Cd= | 0.0057425
|  |  |  | @ Cl=0.6, Cd= | 0.0065619
alpha (deg) | Cl | Cd | Cm | Cl/Cd
-20 | -1.7083 | 0.05123 | -0.0261 | -33.3457
-19.5 | -1.7264 | 0.04269 | -0.0296 | -40.4404
-19 | -1.7314 | 0.03645 | -0.0312 | -47.5007
-18.5 | -1.7277 | 0.03184 | -0.0312 | -54.2619
-18 | -1.7186 | 0.0283 | -0.03 | -60.7279
-17.5 | -1.714 | 0.02494 | -0.0272 | -68.7249
-17 | -1.7017 | 0.02258 | -0.0235 | -75.3632
-16.5 | -1.6833 | 0.02087 | -0.0193 | -80.6564
-16 | -1.6585 | 0.01956 | -0.0154 | -84.7904
-15.5 | -1.6234 | 0.0184 | -0.013 | -88.2283
-15 | -1.5843 | 0.01738 | -0.011 | -91.1565
-14.5 | -1.5424 | 0.01647 | -0.0094 | -93.6491
-14 | -1.4983 | 0.01565 | -0.0081 | -95.738
-13.5 | -1.4524 | 0.01491 | -0.0069 | -97.4111
-13 | -1.4081 | 0.01392 | -0.0055 | -101.1566
-12.5 | -1.3612 | 0.01313 | -0.0044 | -103.671
-12 | -1.3127 | 0.01246 | -0.0034 | -105.3531
-11.5 | -1.2632 | 0.01188 | -0.0026 | -106.33
-11 | -1.2135 | 0.01133 | -0.0017 | -107.105
-10.5 | -1.1652 | 0.01068 | -0.0006 | -109.1011
-10 | -1.1174 | 0.01019 | 0.0008 | -109.6565
-9.5 | -1.0705 | 0.00977 | 0.0026 | -109.5701
-9 | -1.0157 | 0.00923 | 0.0025 | -110.0433
-8.5 | -0.9543 | 0.00881 | 0.001 | -108.3201
-8 | -0.8922 | 0.00833 | -0.0006 | -107.1068
-7.5 | -0.8288 | 0.00791 | -0.0024 | -104.7788
-7 | -0.7713 | 0.00756 | -0.0029 | -102.0238
-6.5 | -0.7164 | 0.00721 | -0.0026 | -99.362
-6 | -0.6635 | 0.0069 | -0.0019 | -96.1594
-5.5 | -0.6098 | 0.00661 | -0.0014 | -92.2542
-5 | -0.5558 | 0.00635 | -0.0009 | -87.5276
-4.5 | -0.5011 | 0.00613 | -0.0005 | -81.7455
-4 | -0.4462 | 0.00591 | -0.0003 | -75.4992
-3.5 | -0.3909 | 0.00572 | -0.0001 | -68.3392
-3 | -0.3355 | 0.00552 | 0 | -60.779
-2.5 | -0.28 | 0.00535 | 0.0001 | -52.3364
-2 | -0.2244 | 0.00518 | 0.0001 | -43.3205
-1.5 | -0.1684 | 0.00509 | 0.0001 | -33.0845
-1 | -0.1121 | 0.00503 | 0.0001 | -22.2863
-0.5 | -0.0563 | 0.00496 | 0.0001 | -11.3508
0 | 0 | 0.00496 | 0 | 0
1 | 0.1121 | 0.00503 | -0.0001 | 22.2863
1.5 | 0.1684 | 0.00509 | -0.0001 | 33.0845
2 | 0.2244 | 0.00519 | -0.0002 | 43.237
2.5 | 0.28 | 0.00536 | -0.0001 | 52.2388
3 | 0.3355 | 0.00553 | 0 | 60.6691
3.5 | 0.391 | 0.00571 | 0.0001 | 68.4764
4 | 0.4464 | 0.00591 | 0.0002 | 75.533
4.5 | 0.5013 | 0.00613 | 0.0005 | 81.7781
5 | 0.556 | 0.00635 | 0.0008 | 87.5591
5.5 | 0.61 | 0.00661 | 0.0013 | 92.2844
6 | 0.6638 | 0.0069 | 0.0018 | 96.2029
6.5 | 0.7167 | 0.00721 | 0.0026 | 99.4036
7 | 0.7715 | 0.00756 | 0.0028 | 102.0503
7.5 | 0.8288 | 0.00792 | 0.0024 | 104.6465
8 | 0.8924 | 0.00833 | 0.0005 | 107.1309
8.5 | 0.9546 | 0.00881 | -0.0011 | 108.3541
9 | 1.016 | 0.00923 | -0.0025 | 110.0758
9.5 | 1.0702 | 0.00976 | -0.0025 | 109.6516
10 | 1.1172 | 0.01019 | -0.0008 | 109.6369
10.5 | 1.1652 | 0.01068 | 0.0006 | 109.1011
11 | 1.2137 | 0.01133 | 0.0017 | 107.1227
11.5 | 1.2636 | 0.01188 | 0.0025 | 106.3636
12 | 1.3131 | 0.01246 | 0.0034 | 105.3852
12.5 | 1.3617 | 0.01313 | 0.0043 | 103.7091
13 | 1.4086 | 0.01393 | 0.0054 | 101.1199
13.5 | 1.4531 | 0.01491 | 0.0068 | 97.4581
14 | 1.4991 | 0.01565 | 0.0079 | 95.7891
14.5 | 1.5433 | 0.01647 | 0.0092 | 93.7037
15 | 1.5853 | 0.01739 | 0.0108 | 91.1616
15.5 | 1.6245 | 0.0184 | 0.0127 | 88.288
16 | 1.6598 | 0.01956 | 0.0151 | 84.8569
16.5 | 1.685 | 0.02088 | 0.019 | 80.6992
17 | 1.7034 | 0.0226 | 0.0231 | 75.3717
17.5 | 1.716 | 0.02495 | 0.0268 | 68.7776
18 | 1.7211 | 0.02828 | 0.0296 | 60.8593
18.5 | 1.731 | 0.03174 | 0.0308 | 54.5369
19 | 1.7343 | 0.03641 | 0.0307 | 47.6325
19.5 | 1.73 | 0.04258 | 0.0291 | 40.6294
20 | 1.7123 | 0.05108 | 0.0257 | 33.5219

## 75. Re 5M Mach 0.10 (1)
BIGFOIL.COM POLAR EXPORT
GA 30A011
GA 30A011 |  |  |  | Cl Max: | 1.144 | at alpha= | 12 | deg
JavaFoil+Calcfoil stall+Eppler ext transition |  |  |  | L/D Max: | 81.947 | at alpha= | 8.5 | deg
Re: | 5000000 |  |  | Cd Min: | 0.00778 | at alpha= | 0 | deg
Mach: | 0.1 |  |  | Cl=0 at alpha= | 0 | deg
|  |  |  | @ Cl=0.1, Cd= | 0.0078756
|  |  |  | @ Cl=0.4, Cd= | 0.008526
|  |  |  | @ Cl=0.6, Cd= | 0.0093064
alpha (deg) | Cl | Cd | Cm | Cl/Cd
-17 | -0.87 | 0.11278 | 0.013 | -7.712
-16.5 | -0.894 | 0.1033 | 0.013 | -8.651
-16 | -0.919 | 0.09268 | 0.013 | -9.913
-15.5 | -0.94 | 0.08421 | 0.013 | -11.164
-15 | -0.983 | 0.06197 | 0.014 | -15.87
-14.5 | -1.015 | 0.04942 | 0.015 | -20.534
-14 | -1.05 | 0.03697 | 0.015 | -28.401
-13.5 | -1.061 | 0.03362 | 0.014 | -31.548
-13 | -1.094 | 0.02437 | 0.015 | -44.893
-12.5 | -1.123 | 0.01871 | 0.015 | -59.991
-12 | -1.133 | 0.01624 | 0.014 | -69.749
-11.5 | -1.12 | 0.01549 | 0.014 | -72.277
-11 | -1.102 | 0.01454 | 0.013 | -75.782
-10.5 | -1.08 | 0.01398 | 0.013 | -77.245
-10 | -1.053 | 0.01321 | 0.012 | -79.71
-9.5 | -1.022 | 0.01275 | 0.011 | -80.162
-9 | -0.987 | 0.01223 | 0.011 | -80.693
-8.5 | -0.948 | 0.01174 | 0.01 | -80.793
-8 | -0.906 | 0.01174 | 0.01 | -77.145
-7.5 | -0.86 | 0.0108 | 0.009 | -79.616
-7 | -0.812 | 0.0108 | 0.008 | -75.158
-6.5 | -0.761 | 0.01041 | 0.008 | -73.063
-6 | -0.708 | 0.00999 | 0.007 | -70.873
-5.5 | -0.653 | 0.01001 | 0.007 | -65.29
-5 | -0.597 | 0.00935 | 0.006 | -63.842
-4.5 | -0.539 | 0.00913 | 0.005 | -59.013
-4 | -0.481 | 0.00896 | 0.005 | -53.65
-3.5 | -0.421 | 0.00868 | 0.004 | -48.542
-3 | -0.362 | 0.00837 | 0.004 | -43.211
-2.5 | -0.302 | 0.00813 | 0.003 | -37.145
-2 | -0.242 | 0.00805 | 0.002 | -30.032
-1.5 | -0.181 | 0.00794 | 0.002 | -22.846
-1 | -0.121 | 0.00792 | 0.001 | -15.277
-0.5 | -0.061 | 0.00788 | 0.001 | -7.677
0 | 0 | 0.00778 | 0 | 0
0.5 | 0.061 | 0.00785 | -0.001 | 7.758
1 | 0.122 | 0.00789 | -0.001 | 15.438
1.5 | 0.183 | 0.00791 | -0.002 | 23.089
2 | 0.243 | 0.00802 | -0.002 | 30.354
2.5 | 0.304 | 0.0081 | -0.003 | 37.549
3 | 0.364 | 0.00834 | -0.004 | 43.688
3.5 | 0.424 | 0.00865 | -0.004 | 49.084
4 | 0.484 | 0.00892 | -0.005 | 54.259
4.5 | 0.543 | 0.0091 | -0.005 | 59.693
5 | 0.601 | 0.00931 | -0.006 | 64.594
5.5 | 0.658 | 0.00996 | -0.007 | 66.084
6 | 0.713 | 0.00994 | -0.007 | 71.747
6.5 | 0.767 | 0.01036 | -0.008 | 74.004
7 | 0.818 | 0.01074 | -0.008 | 76.144
7.5 | 0.867 | 0.01074 | -0.009 | 80.685
8 | 0.913 | 0.01167 | -0.01 | 78.221
8.5 | 0.956 | 0.01166 | -0.01 | 81.947
9 | 0.995 | 0.01215 | -0.011 | 81.882
9.5 | 1.031 | 0.01266 | -0.011 | 81.395
10 | 1.062 | 0.01311 | -0.012 | 80.994
10.5 | 1.089 | 0.01387 | -0.013 | 78.533
11 | 1.112 | 0.01442 | -0.013 | 77.115
11.5 | 1.13 | 0.01536 | -0.014 | 73.602
12 | 1.144 | 0.01608 | -0.014 | 71.104
12.5 | 1.123 | 0.01871 | -0.014 | 59.991
13 | 1.094 | 0.02437 | -0.014 | 44.893
13.5 | 1.061 | 0.03362 | -0.014 | 31.548
14 | 1.05 | 0.03697 | -0.015 | 28.401
14.5 | 1.015 | 0.04942 | -0.014 | 20.534
15 | 0.983 | 0.06197 | -0.014 | 15.87
15.5 | 0.94 | 0.08421 | -0.013 | 11.164
16 | 0.919 | 0.09268 | -0.013 | 9.913
16.5 | 0.894 | 0.1033 | -0.013 | 8.651
17 | 0.87 | 0.11278 | -0.013 | 7.712

## 76. Re 5M Mach 0.10 (2)
BIGFOIL.COM POLAR EXPORT
GA 30A011
GA 30A011 |  |  |  | Cl Max: | 1.7131 | at alpha= | 18.5 | deg
XFOIL ncrit=9 |  |  |  | L/D Max: | 109.807 | at alpha= | 9 | deg
Re: | 5000000 |  |  | Cd Min: | 0.0647 | at alpha= | -20 | deg
Mach: | 0.1 |  |  | Cl=0 at alpha= | 0 | deg
|  |  |  | @ Cl=0.1, Cd= | 0.0050241
|  |  |  | @ Cl=0.4, Cd= | 0.0057552
|  |  |  | @ Cl=0.6, Cd= | 0.006574
alpha (deg) | Cl | Cd | Cm | Cl/Cd
-20 | -1.6397 | 0.0647 | -0.0213 | -25.3431
-19.5 | -1.6833 | 0.05173 | -0.0279 | -32.5401
-19 | -1.7038 | 0.04268 | -0.0317 | -39.9203
-18.5 | -1.7095 | 0.03623 | -0.0334 | -47.1847
-18 | -1.7065 | 0.03144 | -0.0334 | -54.278
-17.5 | -1.6974 | 0.02786 | -0.032 | -60.9261
-17 | -1.6908 | 0.02464 | -0.0289 | -68.6201
-16.5 | -1.6786 | 0.02225 | -0.0247 | -75.4427
-16 | -1.6599 | 0.02054 | -0.0202 | -80.813
-15.5 | -1.6312 | 0.01919 | -0.0165 | -85.0026
-15 | -1.594 | 0.01802 | -0.0141 | -88.4573
-14.5 | -1.5531 | 0.01699 | -0.0121 | -91.4126
-14 | -1.5094 | 0.01607 | -0.0104 | -93.9266
-13.5 | -1.4636 | 0.01527 | -0.009 | -95.8481
-13 | -1.4177 | 0.01437 | -0.0075 | -98.6569
-12.5 | -1.3713 | 0.01344 | -0.0061 | -102.0312
-12 | -1.3228 | 0.0127 | -0.0049 | -104.1575
-11.5 | -1.273 | 0.01206 | -0.0039 | -105.5556
-11 | -1.2226 | 0.0115 | -0.0029 | -106.313
-10.5 | -1.1736 | 0.01085 | -0.0016 | -108.1659
-10 | -1.1255 | 0.0103 | 0 | -109.2718
-9.5 | -1.0781 | 0.00986 | 0.0018 | -109.3408
-9 | -1.0231 | 0.00932 | 0.0019 | -109.7747
-8.5 | -0.9612 | 0.00887 | 0.0005 | -108.3653
-8 | -0.8984 | 0.00839 | -0.001 | -107.0799
-7.5 | -0.8344 | 0.00798 | -0.0028 | -104.5614
-7 | -0.7764 | 0.0076 | -0.0032 | -102.1579
-6.5 | -0.7211 | 0.00724 | -0.0029 | -99.5994
-6 | -0.6679 | 0.00693 | -0.0021 | -96.3781
-5.5 | -0.6136 | 0.00664 | -0.0016 | -92.4096
-5 | -0.5592 | 0.00638 | -0.001 | -87.6489
-4.5 | -0.5042 | 0.00615 | -0.0006 | -81.9837
-4 | -0.4489 | 0.00593 | -0.0004 | -75.6998
-3.5 | -0.3932 | 0.00573 | -0.0002 | -68.6213
-3 | -0.3375 | 0.00554 | 0 | -60.9206
-2.5 | -0.2816 | 0.00537 | 0.0001 | -52.4395
-2 | -0.2256 | 0.0052 | 0.0001 | -43.3846
-1.5 | -0.1694 | 0.0051 | 0.0001 | -33.2157
-1 | -0.1127 | 0.00505 | 0.0001 | -22.3168
-0.5 | -0.0566 | 0.00497 | 0.0001 | -11.3883
0 | 0 | 0.00496 | 0 | 0
0.5 | 0.0566 | 0.00497 | -0.0001 | 11.3883
1 | 0.1127 | 0.00504 | -0.0001 | 22.3611
1.5 | 0.1694 | 0.0051 | -0.0001 | 33.2157
2 | 0.2256 | 0.0052 | -0.0001 | 43.3846
2.5 | 0.2816 | 0.00537 | -0.0001 | 52.4395
3 | 0.3374 | 0.00555 | 0 | 60.7928
3.5 | 0.3933 | 0.00573 | 0.0002 | 68.6387
4 | 0.4491 | 0.00594 | 0.0003 | 75.6061
4.5 | 0.5044 | 0.00615 | 0.0006 | 82.0163
5 | 0.5594 | 0.00638 | 0.001 | 87.6803
5.5 | 0.6138 | 0.00664 | 0.0015 | 92.4398
6 | 0.6681 | 0.00693 | 0.0021 | 96.4069
6.5 | 0.7214 | 0.00724 | 0.0028 | 99.6409
7 | 0.7767 | 0.0076 | 0.0031 | 102.1974
7.5 | 0.8344 | 0.00798 | 0.0028 | 104.5614
8 | 0.8986 | 0.00839 | 0.001 | 107.1037
8.5 | 0.9615 | 0.00887 | -0.0006 | 108.3991
9 | 1.0234 | 0.00932 | -0.0019 | 109.8069
9.5 | 1.0777 | 0.00986 | -0.0017 | 109.3002
10 | 1.1253 | 0.0103 | 0.0001 | 109.2524
10.5 | 1.1736 | 0.01085 | 0.0016 | 108.1659
11 | 1.2228 | 0.0115 | 0.0029 | 106.3304
11.5 | 1.2734 | 0.01206 | 0.0038 | 105.5887
12 | 1.3232 | 0.0127 | 0.0048 | 104.189
12.5 | 1.3719 | 0.01345 | 0.0059 | 102
13 | 1.4183 | 0.01438 | 0.0074 | 98.63
13.5 | 1.4643 | 0.01527 | 0.0088 | 95.8939
14 | 1.5102 | 0.01608 | 0.0102 | 93.9179
14.5 | 1.554 | 0.01699 | 0.0119 | 91.4656
15 | 1.5951 | 0.01803 | 0.0139 | 88.4692
15.5 | 1.6324 | 0.01921 | 0.0163 | 84.9766
16 | 1.6616 | 0.02055 | 0.0198 | 80.8564
16.5 | 1.6802 | 0.02227 | 0.0244 | 75.4468
17 | 1.6925 | 0.02466 | 0.0286 | 68.6334
17.5 | 1.6994 | 0.02787 | 0.0316 | 60.976
18 | 1.7092 | 0.0314 | 0.033 | 54.4331
18.5 | 1.7131 | 0.0361 | 0.033 | 47.4543
19 | 1.7066 | 0.04266 | 0.0313 | 40.0047
19.5 | 1.6869 | 0.05163 | 0.0274 | 32.6729
20 | 1.6435 | 0.0646 | 0.0209 | 25.4412

## 77. Re 5M Mach 0.25 (1)
BIGFOIL.COM POLAR EXPORT
GA 30A011
GA 30A011 |  |  |  | Cl Max: | 1.071 | at alpha= | 11 | deg
JavaFoil+Calcfoil stall+Eppler ext transition |  |  |  | L/D Max: | 79.557 | at alpha= | 7.5 | deg
Re: | 5000000 |  |  | Cd Min: | 0.00782 | at alpha= | 0 | deg
Mach: | 0.25 |  |  | Cl=0 at alpha= | 0 | deg
|  |  |  | @ Cl=0.1, Cd= | 0.0078939
|  |  |  | @ Cl=0.4, Cd= | 0.0085042
|  |  |  | @ Cl=0.6, Cd= | 0.009422
alpha (deg) | Cl | Cd | Cm | Cl/Cd
-16 | -0.601 | 0.12285 | 0.011 | -4.894
-15.5 | -0.653 | 0.1146 | 0.011 | -5.699
-15 | -0.7 | 0.10716 | 0.011 | -6.535
-14.5 | -0.753 | 0.09104 | 0.012 | -8.267
-14 | -0.798 | 0.08051 | 0.012 | -9.909
-13.5 | -0.831 | 0.07602 | 0.012 | -10.926
-13 | -0.88 | 0.059 | 0.012 | -14.906
-12.5 | -0.945 | 0.03736 | 0.013 | -25.287
-12 | -0.993 | 0.02626 | 0.014 | -37.831
-11.5 | -1.036 | 0.01932 | 0.014 | -53.643
-11 | -1.06 | 0.0159 | 0.013 | -66.684
-10.5 | -1.053 | 0.01501 | 0.013 | -70.15
-10 | -1.039 | 0.01411 | 0.012 | -73.613
-9.5 | -1.017 | 0.01349 | 0.012 | -75.394
-9 | -0.99 | 0.01288 | 0.011 | -76.856
-8.5 | -0.956 | 0.0122 | 0.011 | -78.403
-8 | -0.918 | 0.01213 | 0.01 | -75.641
-7.5 | -0.875 | 0.01115 | 0.009 | -78.47
-7 | -0.828 | 0.01082 | 0.009 | -76.55
-6.5 | -0.778 | 0.01071 | 0.008 | -72.607
-6 | -0.725 | 0.01024 | 0.007 | -70.761
-5.5 | -0.67 | 0.00989 | 0.007 | -67.735
-5 | -0.612 | 0.00954 | 0.006 | -64.205
-4.5 | -0.553 | 0.00929 | 0.006 | -59.571
-4 | -0.493 | 0.009 | 0.005 | -54.824
-3.5 | -0.433 | 0.00873 | 0.004 | -49.582
-3 | -0.372 | 0.00841 | 0.004 | -44.2
-2.5 | -0.31 | 0.00827 | 0.003 | -37.485
-2 | -0.248 | 0.00816 | 0.003 | -30.446
-1.5 | -0.186 | 0.00803 | 0.002 | -23.202
-1 | -0.124 | 0.00794 | 0.001 | -15.659
-0.5 | -0.062 | 0.0079 | 0.001 | -7.87
0 | 0 | 0.00782 | 0 | 0
0.5 | 0.063 | 0.00787 | -0.001 | 7.956
1 | 0.125 | 0.00791 | -0.001 | 15.831
1.5 | 0.188 | 0.008 | -0.002 | 23.458
2 | 0.25 | 0.00812 | -0.003 | 30.785
2.5 | 0.312 | 0.00824 | -0.003 | 37.907
3 | 0.374 | 0.00837 | -0.004 | 44.704
3.5 | 0.436 | 0.00869 | -0.004 | 50.154
4 | 0.497 | 0.00896 | -0.005 | 55.466
4.5 | 0.557 | 0.00925 | -0.006 | 60.281
5 | 0.617 | 0.00949 | -0.006 | 64.986
5.5 | 0.675 | 0.00984 | -0.007 | 68.574
6 | 0.73 | 0.01019 | -0.007 | 71.659
6.5 | 0.784 | 0.01066 | -0.008 | 73.567
7 | 0.835 | 0.01076 | -0.009 | 77.58
7.5 | 0.882 | 0.01108 | -0.009 | 79.557
8 | 0.925 | 0.01206 | -0.01 | 76.722
8.5 | 0.964 | 0.01212 | -0.011 | 79.546
9 | 0.998 | 0.01279 | -0.011 | 78.019
9.5 | 1.026 | 0.0134 | -0.012 | 76.595
10 | 1.048 | 0.014 | -0.012 | 74.833
10.5 | 1.063 | 0.01489 | -0.013 | 71.376
11 | 1.071 | 0.01576 | -0.013 | 67.927
11.5 | 1.036 | 0.01932 | -0.014 | 53.643
12 | 0.993 | 0.02626 | -0.014 | 37.831
12.5 | 0.945 | 0.03736 | -0.013 | 25.287
13 | 0.88 | 0.059 | -0.012 | 14.906
13.5 | 0.831 | 0.07602 | -0.012 | 10.926
14 | 0.798 | 0.08051 | -0.012 | 9.909
14.5 | 0.753 | 0.09104 | -0.012 | 8.267
15 | 0.705 | 0.10151 | -0.011 | 6.945
15.5 | 0.653 | 0.1146 | -0.011 | 5.699
16 | 0.601 | 0.12285 | -0.011 | 4.894

## 78. Re 5M Mach 0.25 (2)
BIGFOIL.COM POLAR EXPORT
GA 30A011
GA 30A011 |  |  |  | Cl Max: | 1.5928 | at alpha= | 15.5 | deg
XFOIL ncrit=9 |  |  |  | L/D Max: | 107.705 | at alpha= | 9 | deg
Re: | 5000000 |  |  | Cd Min: | 0.18307 | at alpha= | 20 | deg
Mach: | 0.25 |  |  | Cl=0 at alpha= | 0 | deg
|  |  |  | @ Cl=0.1, Cd= | 0.0050646
|  |  |  | @ Cl=0.4, Cd= | 0.0058271
|  |  |  | @ Cl=0.6, Cd= | 0.0066122
alpha (deg) | Cl | Cd | Cm | Cl/Cd
-20 | -1.0576 | 0.18247 | 0.0453 | -5.796
-19.5 | -1.098 | 0.16424 | 0.0333 | -6.6853
-19 | -1.1792 | 0.13987 | 0.0176 | -8.4307
-18.5 | -1.2762 | 0.1153 | 0.0026 | -11.0685
-18 | -1.3586 | 0.09471 | -0.0091 | -14.3448
-17.5 | -1.4617 | 0.07173 | -0.0225 | -20.3778
-17 | -1.5266 | 0.05476 | -0.0328 | -27.878
-16.5 | -1.5605 | 0.04289 | -0.0394 | -36.3838
-16 | -1.5755 | 0.03471 | -0.0423 | -45.3904
-15.5 | -1.5914 | 0.02814 | -0.0415 | -56.5529
-15 | -1.591 | 0.02414 | -0.0374 | -65.9072
-14.5 | -1.5779 | 0.02158 | -0.0319 | -73.1186
-14 | -1.553 | 0.01975 | -0.0265 | -78.6329
-13.5 | -1.5142 | 0.0182 | -0.0228 | -83.1978
-13 | -1.4709 | 0.01682 | -0.0196 | -87.4495
-12.5 | -1.4237 | 0.01564 | -0.0169 | -91.0294
-12 | -1.3743 | 0.01457 | -0.0145 | -94.324
-11.5 | -1.3255 | 0.01339 | -0.012 | -98.9918
-11 | -1.2735 | 0.01252 | -0.0099 | -101.7173
-10.5 | -1.2207 | 0.01179 | -0.0079 | -103.5369
-10 | -1.1689 | 0.01113 | -0.0058 | -105.0225
-9.5 | -1.1202 | 0.01045 | -0.0031 | -107.1962
-9 | -1.0649 | 0.00989 | -0.0017 | -107.6744
-8.5 | -0.9998 | 0.00929 | -0.0026 | -107.6211
-8 | -0.9332 | 0.00878 | -0.0037 | -106.287
-7.5 | -0.8661 | 0.00826 | -0.0051 | -104.8547
-7 | -0.805 | 0.00783 | -0.0052 | -102.8097
-6.5 | -0.7471 | 0.00746 | -0.0046 | -100.1475
-6 | -0.6914 | 0.00711 | -0.0035 | -97.2433
-5.5 | -0.635 | 0.00678 | -0.0027 | -93.6578
-5 | -0.5783 | 0.00651 | -0.002 | -88.8326
-4.5 | -0.521 | 0.00628 | -0.0014 | -82.9618
-4 | -0.4636 | 0.00606 | -0.001 | -76.5017
-3 | -0.3484 | 0.00562 | -0.0004 | -61.9929
-2.5 | -0.2907 | 0.00544 | -0.0002 | -53.4375
-1.5 | -0.1747 | 0.00517 | 0 | -33.7911
-1 | -0.1163 | 0.0051 | 0 | -22.8039
-0.5 | -0.0584 | 0.005 | 0 | -11.68
0 | 0 | 0.005 | 0 | 0
0.5 | 0.0584 | 0.005 | 0 | 11.68
1 | 0.1164 | 0.00509 | 0 | 22.8684
1.5 | 0.1747 | 0.00517 | 0 | 33.7911
2 | 0.2328 | 0.00528 | 0.0001 | 44.0909
2.5 | 0.2907 | 0.00544 | 0.0002 | 53.4375
3 | 0.3484 | 0.00563 | 0.0004 | 61.8828
3.5 | 0.406 | 0.00585 | 0.0006 | 69.4017
4 | 0.4637 | 0.00606 | 0.0009 | 76.5182
4.5 | 0.5212 | 0.00628 | 0.0014 | 82.9936
5 | 0.5785 | 0.00651 | 0.0019 | 88.8633
5.5 | 0.6353 | 0.00678 | 0.0026 | 93.7021
6 | 0.6917 | 0.00711 | 0.0035 | 97.2855
6.5 | 0.7474 | 0.00746 | 0.0045 | 100.1877
7 | 0.8052 | 0.00783 | 0.0052 | 102.8352
7.5 | 0.8661 | 0.00826 | 0.0051 | 104.8547
8 | 0.9334 | 0.00878 | 0.0037 | 106.3098
8.5 | 1.0001 | 0.00929 | 0.0025 | 107.6534
9 | 1.0652 | 0.00989 | 0.0017 | 107.7048
9.5 | 1.1199 | 0.01044 | 0.0031 | 107.2701
10 | 1.1689 | 0.01113 | 0.0058 | 105.0225
10.5 | 1.2209 | 0.01179 | 0.0079 | 103.5539
11 | 1.2738 | 0.01252 | 0.0098 | 101.7412
11.5 | 1.326 | 0.01339 | 0.0119 | 99.0291
12 | 1.3748 | 0.01458 | 0.0144 | 94.2936
12.5 | 1.4244 | 0.01564 | 0.0168 | 91.0742
13 | 1.4717 | 0.01683 | 0.0195 | 87.445
13.5 | 1.5151 | 0.01821 | 0.0227 | 83.2015
14 | 1.5542 | 0.01975 | 0.0263 | 78.6937
14.5 | 1.5793 | 0.02161 | 0.0316 | 73.0819
15 | 1.5926 | 0.02416 | 0.0372 | 65.9189
15.5 | 1.5928 | 0.02818 | 0.0412 | 56.5224
16 | 1.5782 | 0.03467 | 0.042 | 45.5206
16.5 | 1.5624 | 0.04296 | 0.039 | 36.3687
17 | 1.5266 | 0.05515 | 0.0321 | 27.6809
17.5 | 1.4613 | 0.07222 | 0.0217 | 20.234
18 | 1.3592 | 0.0951 | 0.0084 | 14.2923
18.5 | 1.2751 | 0.11601 | -0.0035 | 10.9913
19 | 1.1796 | 0.14037 | -0.0183 | 8.4035
19.5 | 1.099 | 0.1647 | -0.034 | 6.6727
20 | 1.0582 | 0.18307 | -0.046 | 5.7803

## 79. Re 5M Mach 0.50 (1)
BIGFOIL.COM POLAR EXPORT
GA 30A011
GA 30A011 |  |  |  | Cl Max: | 1.116 | at alpha= | 20 | deg
JavaFoil+Calcfoil stall+Eppler ext transition |  |  |  | L/D Max: | 69.617 | at alpha= | 6.5 | deg
Re: | 5000000 |  |  | Cd Min: | 0.00809 | at alpha= | 0.5 | deg
Mach: | 0.5 |  |  | Cl=0 at alpha= | 0 | deg
|  |  |  | @ Cl=0.1, Cd= | 0.0081071
|  |  |  | @ Cl=0.4, Cd= | 0.0088791
|  |  |  | @ Cl=0.6, Cd= | 0.0098123
alpha (deg) | Cl | Cd | Cm | Cl/Cd
-20 | -1.116 | 0.17593 | 0.017 | -6.342
-19.5 | -1.094 | 0.15886 | 0.017 | -6.887
-19 | -1.066 | 0.15178 | 0.016 | -7.022
-18.5 | -1.036 | 0.14882 | 0.015 | -6.959
-18 | -1.006 | 0.14484 | 0.015 | -6.948
-17.5 | -0.976 | 0.13831 | 0.014 | -7.059
-17 | -0.947 | 0.1501 | 0.013 | -6.312
-16.5 | -0.922 | 0.12991 | 0.013 | -7.096
-16 | -0.896 | 0.13698 | 0.013 | -6.544
-15.5 | -0.871 | 0.12576 | 0.013 | -6.925
-15 | -0.842 | 0.1202 | 0.012 | -7.009
-14.5 | -0.814 | 0.11449 | 0.012 | -7.107
-14 | -0.784 | 0.11133 | 0.011 | -7.045
-13.5 | -0.756 | 0.1045 | 0.01 | -7.233
-13 | -0.728 | 0.09993 | 0.01 | -7.282
-12.5 | -0.7 | 0.09743 | 0.009 | -7.184
-12 | -0.673 | 0.09791 | 0.009 | -6.873
-11.5 | -0.645 | 0.08763 | 0.009 | -7.365
-11 | -0.615 | 0.08362 | 0.008 | -7.359
-10.5 | -0.587 | 0.0803 | 0.007 | -7.308
-10 | -0.559 | 0.0777 | 0.007 | -7.198
-9.5 | -0.536 | 0.06573 | 0.007 | -8.148
-9 | -0.589 | 0.02219 | 0.012 | -26.553
-8.5 | -0.53 | 0.03049 | 0.01 | -17.365
-8 | -0.545 | 0.01678 | 0.011 | -32.484
-7.5 | -0.843 | 0.01399 | 0.01 | -60.27
-7 | -0.855 | 0.01317 | 0.01 | -64.908
-6.5 | -0.83 | 0.01209 | 0.009 | -68.641
-6 | -0.788 | 0.01146 | 0.008 | -68.787
-5.5 | -0.736 | 0.01129 | 0.008 | -65.19
-5 | -0.677 | 0.01047 | 0.007 | -64.678
-4.5 | -0.614 | 0.01004 | 0.006 | -61.195
-4 | -0.549 | 0.00976 | 0.006 | -56.272
-3.5 | -0.482 | 0.00924 | 0.005 | -52.241
-3 | -0.415 | 0.009 | 0.004 | -46.077
-2.5 | -0.346 | 0.00868 | 0.004 | -39.869
-2 | -0.277 | 0.00844 | 0.003 | -32.864
-1.5 | -0.208 | 0.00829 | 0.002 | -25.121
-1 | -0.139 | 0.00817 | 0.001 | -17.004
-0.5 | -0.069 | 0.00812 | 0.001 | -8.551
0 | 0 | 0.00814 | 0 | 0
0.5 | 0.07 | 0.00809 | -0.001 | 8.65
1 | 0.14 | 0.00813 | -0.001 | 17.202
1.5 | 0.21 | 0.00825 | -0.002 | 25.416
2 | 0.279 | 0.0084 | -0.003 | 33.253
2.5 | 0.349 | 0.00865 | -0.004 | 40.345
3 | 0.418 | 0.00896 | -0.004 | 46.63
3.5 | 0.486 | 0.0092 | -0.005 | 52.845
4 | 0.553 | 0.00962 | -0.006 | 57.549
4.5 | 0.619 | 0.00989 | -0.006 | 62.593
5 | 0.683 | 0.01038 | -0.007 | 65.782
5.5 | 0.742 | 0.01079 | -0.008 | 68.814
6 | 0.795 | 0.01143 | -0.008 | 69.55
6.5 | 0.837 | 0.01202 | -0.009 | 69.617
7 | 0.862 | 0.01309 | -0.01 | 65.839
7.5 | 0.851 | 0.01442 | -0.01 | 59.027
8 | 0.557 | 0.01573 | -0.011 | 35.422
8.5 | 0.545 | 0.02496 | -0.011 | 21.83
9 | 0.589 | 0.02219 | -0.012 | 26.553
9.5 | 0.536 | 0.06573 | -0.007 | 8.148
10 | 0.559 | 0.0777 | -0.007 | 7.198
10.5 | 0.587 | 0.08021 | -0.007 | 7.316
11 | 0.615 | 0.08468 | -0.008 | 7.265
11.5 | 0.645 | 0.08898 | -0.009 | 7.253
12 | 0.673 | 0.09793 | -0.009 | 6.871
12.5 | 0.7 | 0.09743 | -0.009 | 7.184
13 | 0.728 | 0.10263 | -0.01 | 7.09
13.5 | 0.756 | 0.10611 | -0.01 | 7.121
14 | 0.785 | 0.11178 | -0.011 | 7.02
14.5 | 0.814 | 0.11557 | -0.012 | 7.043
15 | 0.843 | 0.11959 | -0.012 | 7.049
15.5 | 0.871 | 0.12484 | -0.013 | 6.98
16 | 0.897 | 0.13743 | -0.013 | 6.524
16.5 | 0.922 | 0.13003 | -0.013 | 7.089
17 | 0.949 | 0.13554 | -0.013 | 7.002
17.5 | 0.976 | 0.13791 | -0.014 | 7.08
18 | 1.007 | 0.14164 | -0.015 | 7.108
18.5 | 1.036 | 0.14583 | -0.015 | 7.103
19 | 1.067 | 0.14823 | -0.016 | 7.2
19.5 | 1.095 | 0.15775 | -0.017 | 6.941
20 | 1.116 | 0.17403 | -0.016 | 6.414

## 80. Re 5M Mach 0.50 (2)
BIGFOIL.COM POLAR EXPORT
GA 30A011
GA 30A011 |  |  |  | Cl Max: | 1.1337 | at alpha= | 8.5 | deg
XFOIL ncrit=9 |  |  |  | L/D Max: | 102.277 | at alpha= | 7 | deg
Re: | 5000000 |  |  | Cd Min: | 0.12574 | at alpha= | 13.5 | deg
Mach: | 0.5 |  |  | Cl=0 at alpha= | 0 | deg
|  |  |  | @ Cl=0.1, Cd= | 0.0052811
|  |  |  | @ Cl=0.4, Cd= | 0.0060414
|  |  |  | @ Cl=0.6, Cd= | 0.0068286
alpha (deg) | Cl | Cd | Cm | Cl/Cd
-13.5 | -0.8663 | 0.1255 | 0.0102 | -6.9028
-13 | -0.8908 | 0.11247 | 0.0027 | -7.9203
-12.5 | -0.918 | 0.09982 | -0.0044 | -9.1966
-12 | -0.9478 | 0.08738 | -0.0114 | -10.8469
-11.5 | -0.9796 | 0.07495 | -0.018 | -13.07
-11 | -1.0081 | 0.0623 | -0.0249 | -16.1814
-10.5 | -1.0347 | 0.04868 | -0.035 | -21.2551
-10 | -1.0628 | 0.03608 | -0.0456 | -29.4568
-9.5 | -1.0959 | 0.02719 | -0.0473 | -40.3053
-9 | -1.1272 | 0.0211 | -0.039 | -53.4218
-8.5 | -1.1337 | 0.01554 | -0.0289 | -72.9537
-8 | -1.0945 | 0.01185 | -0.0218 | -92.3629
-7.5 | -1.0156 | 0.01009 | -0.0197 | -100.6541
-7 | -0.9386 | 0.00917 | -0.0175 | -102.3555
-6.5 | -0.8679 | 0.0085 | -0.0147 | -102.1059
-6 | -0.8005 | 0.00797 | -0.0118 | -100.4391
-5.5 | -0.7332 | 0.00753 | -0.0093 | -97.3705
-5 | -0.6656 | 0.00716 | -0.0073 | -92.9609
-4.5 | -0.5981 | 0.00682 | -0.0057 | -87.6979
-4 | -0.5306 | 0.00656 | -0.0044 | -80.8841
-3.5 | -0.4636 | 0.0063 | -0.0033 | -73.5873
-3 | -0.3972 | 0.00602 | -0.0024 | -65.9801
-2.5 | -0.3309 | 0.00578 | -0.0017 | -57.2491
-2 | -0.2648 | 0.00557 | -0.0012 | -47.5404
-1.5 | -0.1986 | 0.00542 | -0.0008 | -36.6421
-1 | -0.1322 | 0.00534 | -0.0005 | -24.7566
-0.5 | -0.0663 | 0.00523 | -0.0002 | -12.6769
0 | 0 | 0.00523 | 0 | 0
0.5 | 0.0663 | 0.00523 | 0.0002 | 12.6769
1 | 0.1323 | 0.00533 | 0.0005 | 24.8218
1.5 | 0.1986 | 0.00542 | 0.0008 | 36.6421
2 | 0.2648 | 0.00558 | 0.0012 | 47.4552
2.5 | 0.331 | 0.00578 | 0.0017 | 57.2664
3 | 0.3972 | 0.00603 | 0.0024 | 65.8706
3.5 | 0.4637 | 0.0063 | 0.0033 | 73.6032
4 | 0.5308 | 0.00656 | 0.0043 | 80.9146
4.5 | 0.5983 | 0.00682 | 0.0056 | 87.7273
5 | 0.6658 | 0.00716 | 0.0072 | 92.9888
5.5 | 0.7336 | 0.00753 | 0.0092 | 97.4236
6 | 0.8008 | 0.00797 | 0.0117 | 100.4768
6.5 | 0.8683 | 0.0085 | 0.0146 | 102.1529
7 | 0.9389 | 0.00918 | 0.0175 | 102.2767
7.5 | 1.016 | 0.01009 | 0.0196 | 100.6938
8 | 1.0949 | 0.01186 | 0.0217 | 92.3187
8.5 | 1.1337 | 0.01555 | 0.0289 | 72.9068
9 | 1.1275 | 0.02113 | 0.0389 | 53.3602
9.5 | 1.0963 | 0.02725 | 0.0471 | 40.2312
10 | 1.0633 | 0.03618 | 0.0453 | 29.3892
10.5 | 1.0354 | 0.04882 | 0.0347 | 21.2085
11 | 1.0089 | 0.06245 | 0.0245 | 16.1553
11.5 | 0.9803 | 0.07512 | 0.0176 | 13.0498
12 | 0.9488 | 0.08754 | 0.011 | 10.8385
12.5 | 0.9188 | 0.10003 | 0.004 | 9.1852
13 | 0.8918 | 0.11267 | -0.0032 | 7.9152
13.5 | 0.8671 | 0.12574 | -0.0107 | 6.896

## 81. Re 6M Mach 0.00 (1)
BIGFOIL.COM POLAR EXPORT
GA 30A011
GA 30A011 |  |  |  | Cl Max: | 1.164 | at alpha= | 12.5 | deg
JavaFoil+Calcfoil stall+Eppler ext transition |  |  |  | L/D Max: | 85.805 | at alpha= | 8.5 | deg
Re: | 6000000 |  |  | Cd Min: | 0.00777 | at alpha= | 0.5 | deg
Mach: | 0 |  |  | Cl=0 at alpha= | 0 | deg
|  |  |  | @ Cl=0.1, Cd= | 0.007809
|  |  |  | @ Cl=0.4, Cd= | 0.0084691
|  |  |  | @ Cl=0.6, Cd= | 0.0092604
alpha (deg) | Cl | Cd | Cm | Cl/Cd
-17.5 | -0.898 | 0.11134 | 0.014 | -8.062
-17 | -0.921 | 0.10127 | 0.014 | -9.094
-16.5 | -0.945 | 0.09018 | 0.014 | -10.477
-16 | -0.962 | 0.08393 | 0.014 | -11.465
-15.5 | -0.988 | 0.07118 | 0.014 | -13.885
-15 | -1.036 | 0.04841 | 0.015 | -21.406
-14.5 | -1.066 | 0.03773 | 0.015 | -28.257
-14 | -1.101 | 0.02753 | 0.015 | -39.988
-13.5 | -1.118 | 0.02328 | 0.015 | -48.037
-13 | -1.128 | 0.02047 | 0.015 | -55.132
-12.5 | -1.153 | 0.01634 | 0.015 | -70.566
-12 | -1.142 | 0.01614 | 0.014 | -70.752
-11.5 | -1.126 | 0.01479 | 0.014 | -76.166
-11 | -1.106 | 0.01398 | 0.013 | -79.124
-10.5 | -1.082 | 0.01343 | 0.012 | -80.572
-10 | -1.054 | 0.01287 | 0.012 | -81.888
-9.5 | -1.022 | 0.01224 | 0.011 | -83.515
-9 | -0.986 | 0.01185 | 0.011 | -83.21
-8.5 | -0.946 | 0.01118 | 0.01 | -84.602
-8 | -0.903 | 0.01127 | 0.01 | -80.148
-7.5 | -0.857 | 0.0106 | 0.009 | -80.85
-7 | -0.809 | 0.01075 | 0.008 | -75.253
-6.5 | -0.758 | 0.01031 | 0.008 | -73.501
-6 | -0.705 | 0.00976 | 0.007 | -72.212
-5.5 | -0.65 | 0.00986 | 0.007 | -65.936
-5 | -0.594 | 0.00929 | 0.006 | -63.977
-4.5 | -0.537 | 0.00903 | 0.005 | -59.42
-4 | -0.478 | 0.0088 | 0.005 | -54.376
-3.5 | -0.419 | 0.00858 | 0.004 | -48.895
-3 | -0.36 | 0.00839 | 0.004 | -42.934
-2.5 | -0.3 | 0.00821 | 0.003 | -36.608
-2 | -0.241 | 0.00803 | 0.002 | -29.971
-1.5 | -0.181 | 0.00795 | 0.002 | -22.707
-1 | -0.12 | 0.00786 | 0.001 | -15.32
-0.5 | -0.06 | 0.0078 | 0.001 | -7.724
0 | 0 | 0.00786 | 0 | 0
0.5 | 0.061 | 0.00777 | -0.001 | 7.804
1 | 0.121 | 0.00783 | -0.001 | 15.479
1.5 | 0.182 | 0.00792 | -0.002 | 22.945
2 | 0.242 | 0.008 | -0.002 | 30.288
2.5 | 0.302 | 0.00818 | -0.003 | 37
3 | 0.363 | 0.00835 | -0.004 | 43.401
3.5 | 0.422 | 0.00854 | -0.004 | 49.433
4 | 0.482 | 0.00876 | -0.005 | 54.985
4.5 | 0.54 | 0.00899 | -0.005 | 60.099
5 | 0.598 | 0.00924 | -0.006 | 64.717
5.5 | 0.655 | 0.00982 | -0.007 | 66.727
6 | 0.71 | 0.00972 | -0.007 | 73.092
6.5 | 0.764 | 0.01026 | -0.008 | 74.426
7 | 0.815 | 0.01069 | -0.008 | 76.23
7.5 | 0.864 | 0.01054 | -0.009 | 81.929
8 | 0.91 | 0.0112 | -0.01 | 81.257
8.5 | 0.954 | 0.01111 | -0.01 | 85.805
9 | 0.994 | 0.01177 | -0.011 | 84.423
9.5 | 1.03 | 0.01215 | -0.011 | 84.793
10 | 1.063 | 0.01278 | -0.012 | 83.19
10.5 | 1.092 | 0.01333 | -0.012 | 81.909
11 | 1.116 | 0.01387 | -0.013 | 80.494
11.5 | 1.137 | 0.01466 | -0.014 | 77.546
12 | 1.152 | 0.01598 | -0.014 | 72.1
12.5 | 1.164 | 0.01617 | -0.015 | 71.985
13 | 1.128 | 0.02047 | -0.015 | 55.132
13.5 | 1.118 | 0.02328 | -0.015 | 48.037
14 | 1.101 | 0.02753 | -0.015 | 39.988
14.5 | 1.066 | 0.03773 | -0.015 | 28.257
15 | 1.036 | 0.04841 | -0.015 | 21.406
15.5 | 0.988 | 0.07118 | -0.014 | 13.885
16 | 0.962 | 0.08393 | -0.014 | 11.465
16.5 | 0.945 | 0.09018 | -0.014 | 10.477
17 | 0.921 | 0.10127 | -0.014 | 9.094
17.5 | 0.898 | 0.11134 | -0.014 | 8.062

## 82. Re 6M Mach 0.00 (2)
BIGFOIL.COM POLAR EXPORT
GA 30A011
GA 30A011 |  |  |  | Cl Max: | 1.7809 | at alpha= | 19.5 | deg
XFOIL ncrit=9 |  |  |  | L/D Max: | 114.408 | at alpha= | 10 | deg
Re: | 6000000 |  |  | Cd Min: | 0.04297 | at alpha= | -20 | deg
Mach: | 0 |  |  | Cl=0 at alpha= | 0 | deg
|  |  |  | @ Cl=0.1, Cd= | 0.0050245
|  |  |  | @ Cl=0.4, Cd= | 0.0057063
|  |  |  | @ Cl=0.6, Cd= | 0.0063989
alpha (deg) | Cl | Cd | Cm | Cl/Cd
-20 | -1.7717 | 0.04297 | -0.0297 | -41.2311
-19.5 | -1.7776 | 0.03666 | -0.0314 | -48.4888
-19 | -1.7754 | 0.03189 | -0.0315 | -55.6726
-18.5 | -1.7666 | 0.0283 | -0.0304 | -62.424
-18 | -1.7534 | 0.02554 | -0.0282 | -68.6531
-17.5 | -1.7363 | 0.0234 | -0.0254 | -74.2009
-17 | -1.7158 | 0.02172 | -0.022 | -78.9963
-16.5 | -1.6978 | 0.02009 | -0.0174 | -84.5097
-16 | -1.6702 | 0.01872 | -0.0139 | -89.2201
-15.5 | -1.6342 | 0.01755 | -0.0116 | -93.1168
-15 | -1.5942 | 0.01654 | -0.0097 | -96.3845
-14.5 | -1.5514 | 0.01566 | -0.0082 | -99.0677
-14 | -1.5066 | 0.01486 | -0.0069 | -101.3863
-13.5 | -1.46 | 0.01416 | -0.0059 | -103.1073
-13 | -1.4123 | 0.01349 | -0.0049 | -104.6924
-12.5 | -1.3655 | 0.01267 | -0.0037 | -107.7743
-12 | -1.3171 | 0.01197 | -0.0028 | -110.0334
-11.5 | -1.2675 | 0.01138 | -0.002 | -111.3796
-11 | -1.2174 | 0.01087 | -0.0011 | -111.9963
-10.5 | -1.1685 | 0.01033 | 0 | -113.1171
-10 | -1.1215 | 0.00981 | 0.0016 | -114.3221
-9.5 | -1.0712 | 0.00938 | 0.0025 | -114.2004
-9 | -1.011 | 0.00889 | 0.0013 | -113.7233
-8.5 | -0.9497 | 0.00845 | -0.0001 | -112.3905
-7.5 | -0.8293 | 0.00766 | -0.0024 | -108.2637
-7 | -0.7738 | 0.0073 | -0.0023 | -106
-6.5 | -0.7208 | 0.00699 | -0.0017 | -103.1187
-6 | -0.6675 | 0.00671 | -0.001 | -99.4784
-5.5 | -0.6131 | 0.00645 | -0.0006 | -95.0543
-5 | -0.5584 | 0.00624 | -0.0003 | -89.4872
-4.5 | -0.5032 | 0.00605 | -0.0001 | -83.1736
-4 | -0.4478 | 0.00587 | 0.0001 | -76.2862
-3.5 | -0.3922 | 0.00569 | 0.0002 | -68.9279
-3 | -0.3366 | 0.0055 | 0.0002 | -61.2
-2.5 | -0.2808 | 0.00536 | 0.0003 | -52.3881
-2 | -0.2249 | 0.00521 | 0.0003 | -43.167
-1.5 | -0.1688 | 0.00511 | 0.0002 | -33.0333
-1 | -0.1124 | 0.00504 | 0.0001 | -22.3016
-0.5 | -0.0565 | 0.00496 | 0.0001 | -11.3911
0 | 0 | 0.00496 | 0 | 0
0.5 | 0.0565 | 0.00497 | -0.0001 | 11.3682
1 | 0.1124 | 0.00504 | -0.0001 | 22.3016
1.5 | 0.1688 | 0.00511 | -0.0002 | 33.0333
2 | 0.2249 | 0.00521 | -0.0003 | 43.167
2.5 | 0.2808 | 0.00536 | -0.0003 | 52.3881
3 | 0.3366 | 0.00551 | -0.0002 | 61.0889
3.5 | 0.3923 | 0.00568 | -0.0002 | 69.0669
4 | 0.448 | 0.00587 | -0.0001 | 76.3203
4.5 | 0.5034 | 0.00605 | 0 | 83.2066
5 | 0.5586 | 0.00624 | 0.0002 | 89.5192
5.5 | 0.6133 | 0.00645 | 0.0006 | 95.0853
6 | 0.6677 | 0.00671 | 0.001 | 99.5082
6.5 | 0.7211 | 0.00699 | 0.0016 | 103.1617
7 | 0.7741 | 0.0073 | 0.0023 | 106.0411
7.5 | 0.8295 | 0.00767 | 0.0023 | 108.1486
8.5 | 0.95 | 0.00845 | 0.0001 | 112.426
9 | 1.0113 | 0.00889 | -0.0014 | 113.757
9.5 | 1.0715 | 0.00938 | -0.0026 | 114.2324
10 | 1.1212 | 0.0098 | -0.0015 | 114.4082
10.5 | 1.1684 | 0.01034 | 0 | 112.9981
11 | 1.2176 | 0.01087 | 0.0011 | 112.0147
11.5 | 1.2678 | 0.01138 | 0.0019 | 111.406
12 | 1.3175 | 0.01197 | 0.0027 | 110.0668
12.5 | 1.366 | 0.01266 | 0.0036 | 107.8989
13 | 1.4129 | 0.0135 | 0.0048 | 104.6593
13.5 | 1.4607 | 0.01416 | 0.0057 | 103.1568
14 | 1.5073 | 0.01487 | 0.0068 | 101.3652
14.5 | 1.5523 | 0.01566 | 0.008 | 99.1252
15 | 1.5951 | 0.01655 | 0.0095 | 96.3807
15.5 | 1.6352 | 0.01756 | 0.0114 | 93.1207
16 | 1.6714 | 0.01874 | 0.0136 | 89.1889
16.5 | 1.6993 | 0.02011 | 0.0171 | 84.5002
17 | 1.7176 | 0.02174 | 0.0216 | 79.0064
17.5 | 1.7383 | 0.0234 | 0.025 | 74.2863
18 | 1.7558 | 0.02552 | 0.0278 | 68.8009
18.5 | 1.7696 | 0.02825 | 0.0299 | 62.6407
19 | 1.7781 | 0.03186 | 0.031 | 55.8098
19.5 | 1.7809 | 0.03658 | 0.0309 | 48.6851
20 | 1.7758 | 0.04281 | 0.0293 | 41.481

## 83. Re 6M Mach 0.10 (1)
BIGFOIL.COM POLAR EXPORT
GA 30A011
GA 30A011 |  |  |  | Cl Max: | 1.144 | at alpha= | 12 | deg
JavaFoil+Calcfoil stall+Eppler ext transition |  |  |  | L/D Max: | 85.183 | at alpha= | 8.5 | deg
Re: | 6000000 |  |  | Cd Min: | 0.00779 | at alpha= | 0.5 | deg
Mach: | 0.1 |  |  | Cl=0 at alpha= | 0 | deg
|  |  |  | @ Cl=0.1, Cd= | 0.0078411
|  |  |  | @ Cl=0.4, Cd= | 0.008454
|  |  |  | @ Cl=0.6, Cd= | 0.0093057
alpha (deg) | Cl | Cd | Cm | Cl/Cd
-17 | -0.873 | 0.10842 | 0.013 | -8.055
-16.5 | -0.899 | 0.09852 | 0.014 | -9.121
-16 | -0.925 | 0.08707 | 0.014 | -10.627
-15.5 | -0.948 | 0.07808 | 0.014 | -12.146
-15 | -0.995 | 0.05555 | 0.015 | -17.906
-14.5 | -1.028 | 0.04358 | 0.015 | -23.578
-14 | -1.067 | 0.03109 | 0.015 | -34.333
-13.5 | -1.074 | 0.02938 | 0.015 | -36.564
-13 | -1.112 | 0.02086 | 0.015 | -53.308
-12.5 | -1.128 | 0.01776 | 0.015 | -63.536
-12 | -1.133 | 0.01571 | 0.014 | -72.105
-11.5 | -1.12 | 0.01502 | 0.014 | -74.58
-11 | -1.102 | 0.01412 | 0.013 | -78.076
-10.5 | -1.08 | 0.01358 | 0.013 | -79.516
-10 | -1.053 | 0.01297 | 0.012 | -81.237
-9.5 | -1.022 | 0.01239 | 0.011 | -82.491
-9 | -0.987 | 0.01196 | 0.011 | -82.533
-8.5 | -0.948 | 0.01129 | 0.01 | -83.978
-8 | -0.906 | 0.01137 | 0.01 | -79.63
-7.5 | -0.86 | 0.01059 | 0.009 | -81.215
-7 | -0.812 | 0.01076 | 0.008 | -75.438
-6.5 | -0.761 | 0.01006 | 0.008 | -75.69
-6 | -0.708 | 0.00983 | 0.007 | -72.006
-5.5 | -0.653 | 0.00984 | 0.007 | -66.386
-5 | -0.597 | 0.00936 | 0.006 | -63.8
-4.5 | -0.539 | 0.0091 | 0.005 | -59.26
-4 | -0.481 | 0.00882 | 0.005 | -54.49
-3.5 | -0.421 | 0.0086 | 0.004 | -48.999
-3 | -0.362 | 0.00831 | 0.004 | -43.541
-2.5 | -0.302 | 0.00818 | 0.003 | -36.909
-2 | -0.242 | 0.00808 | 0.002 | -29.916
-1.5 | -0.181 | 0.00794 | 0.002 | -22.848
-1 | -0.121 | 0.0079 | 0.001 | -15.316
-0.5 | -0.061 | 0.00782 | 0.001 | -7.74
0 | 0 | 0.00783 | 0 | 0
0.5 | 0.061 | 0.00779 | -0.001 | 7.821
1 | 0.122 | 0.00787 | -0.001 | 15.476
1.5 | 0.183 | 0.00791 | -0.002 | 23.089
2 | 0.243 | 0.00805 | -0.002 | 30.235
2.5 | 0.304 | 0.00815 | -0.003 | 37.307
3 | 0.364 | 0.00828 | -0.004 | 44.016
3.5 | 0.424 | 0.00857 | -0.004 | 49.541
4 | 0.484 | 0.00878 | -0.005 | 55.104
4.5 | 0.543 | 0.00906 | -0.005 | 59.94
5 | 0.601 | 0.00931 | -0.006 | 64.546
5.5 | 0.658 | 0.0098 | -0.007 | 67.188
6 | 0.713 | 0.00979 | -0.007 | 72.887
6.5 | 0.767 | 0.01 | -0.008 | 76.64
7 | 0.818 | 0.0107 | -0.008 | 76.417
7.5 | 0.867 | 0.01053 | -0.009 | 82.3
8 | 0.913 | 0.01131 | -0.01 | 80.742
8.5 | 0.956 | 0.01122 | -0.01 | 85.183
9 | 0.995 | 0.01188 | -0.011 | 83.746
9.5 | 1.031 | 0.0123 | -0.011 | 83.761
10 | 1.062 | 0.01287 | -0.012 | 82.525
10.5 | 1.089 | 0.01347 | -0.013 | 80.845
11 | 1.112 | 0.014 | -0.013 | 79.438
11.5 | 1.13 | 0.01488 | -0.014 | 75.937
12 | 1.144 | 0.01556 | -0.014 | 73.498
12.5 | 1.128 | 0.01776 | -0.014 | 63.536
13 | 1.112 | 0.02086 | -0.015 | 53.308
13.5 | 1.074 | 0.02938 | -0.015 | 36.564
14 | 1.067 | 0.03109 | -0.015 | 34.333
14.5 | 1.028 | 0.04358 | -0.015 | 23.578
15 | 0.995 | 0.05555 | -0.015 | 17.906
15.5 | 0.948 | 0.07808 | -0.014 | 12.146
16 | 0.925 | 0.08707 | -0.014 | 10.627
16.5 | 0.899 | 0.09852 | -0.013 | 9.121
17 | 0.873 | 0.10842 | -0.013 | 8.055

## 84. Re 6M Mach 0.10 (2)
BIGFOIL.COM POLAR EXPORT
GA 30A011
GA 30A011 |  |  |  | Cl Max: | 1.7588 | at alpha= | 19 | deg
XFOIL ncrit=9 |  |  |  | L/D Max: | 114.023 | at alpha= | 9.5 | deg
Re: | 6000000 |  |  | Cd Min: | 0.05259 | at alpha= | -20 | deg
Mach: | 0.1 |  |  | Cl=0 at alpha= | 0 | deg
|  |  |  | @ Cl=0.1, Cd= | 0.0050337
|  |  |  | @ Cl=0.4, Cd= | 0.005717
|  |  |  | @ Cl=0.6, Cd= | 0.0064113
alpha (deg) | Cl | Cd | Cm | Cl/Cd
-20 | -1.7254 | 0.05259 | -0.028 | -32.8085
-19.5 | -1.7479 | 0.04335 | -0.0319 | -40.3206
-19 | -1.756 | 0.0366 | -0.0338 | -47.9781
-18.5 | -1.7541 | 0.03167 | -0.0339 | -55.3868
-18 | -1.7459 | 0.02795 | -0.0325 | -62.4651
-17.5 | -1.7327 | 0.02515 | -0.0301 | -68.8946
-17 | -1.715 | 0.02303 | -0.0269 | -74.4681
-16.5 | -1.6936 | 0.02137 | -0.0231 | -79.2513
-16 | -1.6738 | 0.0198 | -0.0183 | -84.5354
-15.5 | -1.6426 | 0.01836 | -0.0151 | -89.4662
-15 | -1.6046 | 0.01717 | -0.0127 | -93.4537
-14.5 | -1.5628 | 0.01615 | -0.0108 | -96.7678
-14 | -1.5182 | 0.01526 | -0.0092 | -99.4889
-13.5 | -1.4716 | 0.01448 | -0.0079 | -101.6298
-13 | -1.4237 | 0.01377 | -0.0067 | -103.3914
-12.5 | -1.3756 | 0.013 | -0.0055 | -105.8154
-12 | -1.3272 | 0.01221 | -0.0043 | -108.6978
-11.5 | -1.2774 | 0.01156 | -0.0032 | -110.5017
-11 | -1.2269 | 0.01101 | -0.0022 | -111.4351
-10.5 | -1.1768 | 0.01051 | -0.0011 | -111.9696
-10 | -1.1295 | 0.00993 | 0.0007 | -113.7462
-9.5 | -1.0794 | 0.00947 | 0.0019 | -113.981
-9 | -1.0184 | 0.00899 | 0.0007 | -113.2814
-8.5 | -0.9566 | 0.00851 | -0.0006 | -112.4089
-7.5 | -0.835 | 0.00771 | -0.0028 | -108.3009
-7 | -0.779 | 0.00734 | -0.0027 | -106.1308
-6.5 | -0.7255 | 0.00702 | -0.0019 | -103.3476
-6 | -0.6717 | 0.00674 | -0.0013 | -99.6588
-5.5 | -0.617 | 0.00647 | -0.0008 | -95.3632
-5 | -0.5619 | 0.00626 | -0.0004 | -89.7604
-4.5 | -0.5063 | 0.00607 | -0.0002 | -83.4102
-4 | -0.4506 | 0.00588 | 0 | -76.6327
-3.5 | -0.3946 | 0.0057 | 0.0001 | -69.2281
-3 | -0.3385 | 0.00552 | 0.0002 | -61.3225
-2.5 | -0.2824 | 0.00537 | 0.0002 | -52.5885
-2 | -0.2262 | 0.00522 | 0.0002 | -43.3333
-1.5 | -0.1698 | 0.00512 | 0.0002 | -33.1641
-1 | -0.113 | 0.00505 | 0.0001 | -22.3762
-0.5 | -0.0568 | 0.00497 | 0.0001 | -11.4286
0 | 0 | 0.00497 | 0 | 0
0.5 | 0.0568 | 0.00498 | -0.0001 | 11.4056
1 | 0.1131 | 0.00505 | -0.0001 | 22.396
1.5 | 0.1698 | 0.00512 | -0.0002 | 33.1641
2 | 0.2262 | 0.00522 | -0.0002 | 43.3333
2.5 | 0.2825 | 0.00537 | -0.0002 | 52.6071
3 | 0.3385 | 0.00553 | -0.0002 | 61.2116
3.5 | 0.3947 | 0.0057 | -0.0001 | 69.2456
4 | 0.4507 | 0.00588 | 0 | 76.6497
4.5 | 0.5064 | 0.00608 | 0.0002 | 83.2895
5 | 0.5621 | 0.00626 | 0.0004 | 89.7923
5.5 | 0.6172 | 0.00648 | 0.0007 | 95.2469
6 | 0.672 | 0.00674 | 0.0012 | 99.7033
6.5 | 0.7258 | 0.00702 | 0.0019 | 103.3903
7 | 0.7793 | 0.00734 | 0.0026 | 106.1717
7.5 | 0.8352 | 0.00771 | 0.0027 | 108.3268
8.5 | 0.9569 | 0.00851 | 0.0006 | 112.4442
9 | 1.0187 | 0.00899 | -0.0008 | 113.3148
9.5 | 1.0798 | 0.00947 | -0.0019 | 114.0232
10 | 1.1292 | 0.00993 | -0.0006 | 113.716
10.5 | 1.1767 | 0.01051 | 0.0011 | 111.96
11 | 1.2271 | 0.01101 | 0.0022 | 111.4532
11.5 | 1.2777 | 0.01156 | 0.0032 | 110.5277
12 | 1.3276 | 0.01221 | 0.0042 | 108.7305
12.5 | 1.3761 | 0.013 | 0.0054 | 105.8538
13 | 1.4243 | 0.01377 | 0.0065 | 103.435
13.5 | 1.4724 | 0.01449 | 0.0077 | 101.6149
14 | 1.519 | 0.01527 | 0.0091 | 99.4761
14.5 | 1.5636 | 0.01616 | 0.0106 | 96.7574
15 | 1.6056 | 0.01718 | 0.0125 | 93.4575
15.5 | 1.6437 | 0.01837 | 0.0149 | 89.4774
16 | 1.6752 | 0.01982 | 0.018 | 84.5207
16.5 | 1.6957 | 0.02137 | 0.0228 | 79.3496
17 | 1.7169 | 0.02304 | 0.0266 | 74.5182
17.5 | 1.7348 | 0.02515 | 0.0298 | 68.9781
18 | 1.7485 | 0.02793 | 0.0322 | 62.6029
18.5 | 1.7573 | 0.03159 | 0.0335 | 55.6284
19 | 1.7588 | 0.03657 | 0.0333 | 48.0941
19.5 | 1.7513 | 0.04328 | 0.0315 | 40.4644
20 | 1.7294 | 0.05244 | 0.0276 | 32.9786

## 85. Re 6M Mach 0.25 (1)
BIGFOIL.COM POLAR EXPORT
GA 30A011
GA 30A011 |  |  |  | Cl Max: | 1.071 | at alpha= | 11 | deg
JavaFoil+Calcfoil stall+Eppler ext transition |  |  |  | L/D Max: | 82.739 | at alpha= | 8.5 | deg
Re: | 6000000 |  |  | Cd Min: | 0.00786 | at alpha= | 0 | deg
Mach: | 0.25 |  |  | Cl=0 at alpha= | 0 | deg
|  |  |  | @ Cl=0.1, Cd= | 0.0078719
|  |  |  | @ Cl=0.4, Cd= | 0.0084964
|  |  |  | @ Cl=0.6, Cd= | 0.0093263
alpha (deg) | Cl | Cd | Cm | Cl/Cd
-16 | -0.602 | 0.12177 | 0.011 | -4.943
-15.5 | -0.654 | 0.11346 | 0.011 | -5.762
-15 | -0.702 | 0.10467 | 0.011 | -6.71
-14.5 | -0.756 | 0.08744 | 0.012 | -8.648
-14 | -0.804 | 0.07547 | 0.012 | -10.652
-13.5 | -0.838 | 0.07046 | 0.012 | -11.899
-13 | -0.892 | 0.05201 | 0.013 | -17.161
-12.5 | -0.959 | 0.03215 | 0.014 | -29.838
-12 | -1.006 | 0.0233 | 0.014 | -43.164
-11.5 | -1.043 | 0.01817 | 0.014 | -57.385
-11 | -1.06 | 0.01553 | 0.013 | -68.271
-10.5 | -1.053 | 0.01461 | 0.013 | -72.102
-10 | -1.039 | 0.01389 | 0.012 | -74.775
-9.5 | -1.017 | 0.01306 | 0.012 | -77.874
-9 | -0.99 | 0.01258 | 0.011 | -78.647
-8.5 | -0.956 | 0.01173 | 0.011 | -81.536
-8 | -0.918 | 0.01188 | 0.01 | -77.267
-7.5 | -0.875 | 0.01093 | 0.009 | -80.019
-7 | -0.828 | 0.01078 | 0.009 | -76.843
-6.5 | -0.778 | 0.01034 | 0.008 | -75.232
-6 | -0.725 | 0.01008 | 0.007 | -71.955
-5.5 | -0.67 | 0.00982 | 0.007 | -68.184
-5 | -0.612 | 0.00944 | 0.006 | -64.858
-4.5 | -0.553 | 0.00918 | 0.006 | -60.281
-4 | -0.493 | 0.00889 | 0.005 | -55.484
-3.5 | -0.433 | 0.00867 | 0.004 | -49.949
-3 | -0.372 | 0.00843 | 0.004 | -44.084
-2.5 | -0.31 | 0.00824 | 0.003 | -37.632
-2 | -0.248 | 0.00809 | 0.003 | -30.693
-1.5 | -0.186 | 0.00801 | 0.002 | -23.256
-1 | -0.124 | 0.00791 | 0.001 | -15.717
-0.5 | -0.062 | 0.00789 | 0.001 | -7.878
0 | 0 | 0.00786 | 0 | 0
0.5 | 0.063 | 0.00786 | -0.001 | 7.963
1 | 0.125 | 0.00788 | -0.001 | 15.887
1.5 | 0.188 | 0.00798 | -0.002 | 23.509
2 | 0.25 | 0.00806 | -0.003 | 31.031
2.5 | 0.312 | 0.00821 | -0.003 | 38.051
3 | 0.374 | 0.0084 | -0.004 | 44.583
3.5 | 0.436 | 0.00863 | -0.004 | 50.519
4 | 0.497 | 0.00885 | -0.005 | 56.129
4.5 | 0.557 | 0.00914 | -0.006 | 60.994
5 | 0.617 | 0.0094 | -0.006 | 65.64
5.5 | 0.675 | 0.00978 | -0.007 | 69.025
6 | 0.73 | 0.01003 | -0.008 | 72.863
6.5 | 0.784 | 0.01029 | -0.008 | 76.21
7 | 0.835 | 0.01072 | -0.009 | 77.866
7.5 | 0.882 | 0.01087 | -0.009 | 81.123
8 | 0.925 | 0.01181 | -0.01 | 78.367
8.5 | 0.964 | 0.01165 | -0.011 | 82.739
9 | 0.998 | 0.0125 | -0.011 | 79.835
9.5 | 1.026 | 0.01297 | -0.012 | 79.104
10 | 1.048 | 0.01379 | -0.012 | 76.009
10.5 | 1.063 | 0.01449 | -0.013 | 73.365
11 | 1.071 | 0.0154 | -0.013 | 69.531
11.5 | 1.043 | 0.01817 | -0.014 | 57.385
12 | 1.006 | 0.0233 | -0.014 | 43.164
12.5 | 0.959 | 0.03215 | -0.014 | 29.838
13 | 0.892 | 0.05201 | -0.013 | 17.161
13.5 | 0.838 | 0.07046 | -0.012 | 11.899
14 | 0.804 | 0.07547 | -0.012 | 10.652
14.5 | 0.756 | 0.08744 | -0.012 | 8.648
15 | 0.709 | 0.09728 | -0.012 | 7.283
15.5 | 0.654 | 0.11346 | -0.011 | 5.762
16 | 0.602 | 0.12177 | -0.011 | 4.943

## 86. Re 6M Mach 0.25 (2)
BIGFOIL.COM POLAR EXPORT
GA 30A011
GA 30A011 |  |  |  | Cl Max: | 1.6292 | at alpha= | 16 | deg
XFOIL ncrit=9 |  |  |  | L/D Max: | 112.027 | at alpha= | 9 | deg
Re: | 6000000 |  |  | Cd Min: | 0.18104 | at alpha= | 20 | deg
Mach: | 0.25 |  |  | Cl=0 at alpha= | 0 | deg
|  |  |  | @ Cl=0.1, Cd= | 0.0050843
|  |  |  | @ Cl=0.4, Cd= | 0.0057651
|  |  |  | @ Cl=0.6, Cd= | 0.0064673
alpha (deg) | Cl | Cd | Cm | Cl/Cd
-20 | -1.0666 | 0.18047 | 0.0439 | -5.9101
-19.5 | -1.119 | 0.16007 | 0.0305 | -6.9907
-19 | -1.2409 | 0.12921 | 0.0104 | -9.6037
-18.5 | -1.3863 | 0.09818 | -0.0086 | -14.12
-18 | -1.4929 | 0.07497 | -0.0222 | -19.9133
-17.5 | -1.5622 | 0.05765 | -0.0325 | -27.098
-17 | -1.6023 | 0.04496 | -0.0397 | -35.6383
-16.5 | -1.6213 | 0.03609 | -0.0433 | -44.9238
-16 | -1.6269 | 0.03 | -0.0433 | -54.23
-15.5 | -1.6225 | 0.02586 | -0.0406 | -62.7417
-15 | -1.6098 | 0.02299 | -0.0361 | -70.0217
-14.5 | -1.5966 | 0.02062 | -0.0299 | -77.4297
-14 | -1.5693 | 0.0186 | -0.0248 | -84.371
-13.5 | -1.5282 | 0.01711 | -0.0213 | -89.3162
-13 | -1.4823 | 0.01586 | -0.0184 | -93.4615
-12.5 | -1.4333 | 0.01477 | -0.0158 | -97.0413
-12 | -1.3822 | 0.01383 | -0.0135 | -99.9422
-11.5 | -1.3303 | 0.01292 | -0.0114 | -102.9644
-11 | -1.2786 | 0.012 | -0.0092 | -106.55
-10.5 | -1.2258 | 0.01128 | -0.0072 | -108.6702
-10 | -1.174 | 0.01069 | -0.005 | -109.8223
-9.5 | -1.1252 | 0.01008 | -0.0022 | -111.627
-9 | -1.0605 | 0.00947 | -0.0029 | -111.9852
-8.5 | -0.995 | 0.00895 | -0.0037 | -111.1732
-7.5 | -0.8667 | 0.00797 | -0.0051 | -108.7453
-7 | -0.8076 | 0.00759 | -0.0047 | -106.4032
-6.5 | -0.7517 | 0.00724 | -0.0036 | -103.826
-6 | -0.6955 | 0.00692 | -0.0027 | -100.5058
-5.5 | -0.6384 | 0.00665 | -0.0019 | -96
-5 | -0.5813 | 0.00638 | -0.0013 | -91.1129
-4.5 | -0.5234 | 0.00617 | -0.0009 | -84.8298
-4 | -0.4655 | 0.00598 | -0.0006 | -77.8428
-3.5 | -0.4075 | 0.00579 | -0.0004 | -70.38
-3 | -0.3495 | 0.0056 | -0.0002 | -62.4107
-2.5 | -0.2916 | 0.00543 | 0 | -53.7017
-2 | -0.2335 | 0.00527 | 0 | -44.3074
-1.5 | -0.1752 | 0.00516 | 0.0001 | -33.9535
-1 | -0.1166 | 0.00511 | 0 | -22.818
-0.5 | -0.0585 | 0.00502 | 0 | -11.6534
0 | 0 | 0.00501 | 0 | 0
0.5 | 0.0585 | 0.00502 | 0 | 11.6534
1 | 0.1166 | 0.00511 | 0 | 22.818
1.5 | 0.1752 | 0.00516 | -0.0001 | 33.9535
2 | 0.2335 | 0.00527 | 0 | 44.3074
2.5 | 0.2916 | 0.00543 | 0 | 53.7017
3 | 0.3496 | 0.0056 | 0.0002 | 62.4286
3.5 | 0.4076 | 0.00579 | 0.0003 | 70.3972
4 | 0.4656 | 0.00598 | 0.0006 | 77.8595
4.5 | 0.5236 | 0.00618 | 0.0009 | 84.7249
5 | 0.5815 | 0.00638 | 0.0013 | 91.1442
5.5 | 0.6387 | 0.00665 | 0.0019 | 96.0451
6 | 0.6957 | 0.00692 | 0.0026 | 100.5347
6.5 | 0.752 | 0.00724 | 0.0035 | 103.8674
7 | 0.8079 | 0.0076 | 0.0046 | 106.3026
7.5 | 0.867 | 0.00797 | 0.005 | 108.7829
8 | 0.9288 | 0.00842 | 0.0048 | 110.3088
8.5 | 0.9953 | 0.00895 | 0.0037 | 111.2067
9 | 1.0609 | 0.00947 | 0.0028 | 112.0275
9.5 | 1.1249 | 0.01008 | 0.0023 | 111.5972
10 | 1.1738 | 0.01069 | 0.005 | 109.8036
10.5 | 1.2259 | 0.01128 | 0.0072 | 108.6791
11 | 1.2789 | 0.012 | 0.0091 | 106.575
11.5 | 1.3307 | 0.01293 | 0.0113 | 102.9157
12 | 1.3827 | 0.01383 | 0.0134 | 99.9783
12.5 | 1.434 | 0.01477 | 0.0156 | 97.0887
13 | 1.4831 | 0.01587 | 0.0182 | 93.4531
13.5 | 1.5291 | 0.01712 | 0.0212 | 89.3166
14 | 1.5703 | 0.01861 | 0.0247 | 84.3794
14.5 | 1.5977 | 0.02065 | 0.0297 | 77.3705
15 | 1.6113 | 0.02302 | 0.0358 | 69.9957
15.5 | 1.624 | 0.02589 | 0.0403 | 62.7269
16 | 1.6292 | 0.02999 | 0.043 | 54.3248
16.5 | 1.6233 | 0.03613 | 0.0429 | 44.9294
17 | 1.6035 | 0.04514 | 0.0392 | 35.5228
17.5 | 1.5633 | 0.0579 | 0.0319 | 27
18 | 1.494 | 0.07527 | 0.0215 | 19.8485
18.5 | 1.3883 | 0.09837 | 0.008 | 14.113
19 | 1.2375 | 0.13034 | -0.0116 | 9.4944
19.5 | 1.1195 | 0.16063 | -0.0312 | 6.9694
20 | 1.0674 | 0.18104 | -0.0446 | 5.8959

## 87. Re 6M Mach 0.50 (1)
BIGFOIL.COM POLAR EXPORT
GA 30A011
GA 30A011 |  |  |  | Cl Max: | 1.118 | at alpha= | 20 | deg
JavaFoil+Calcfoil stall+Eppler ext transition |  |  |  | L/D Max: | 71.039 | at alpha= | 6.5 | deg
Re: | 6000000 |  |  | Cd Min: | 0.00804 | at alpha= | 0 | deg
Mach: | 0.5 |  |  | Cl=0 at alpha= | 0 | deg
|  |  |  | @ Cl=0.1, Cd= | 0.0081029
|  |  |  | @ Cl=0.4, Cd= | 0.0087813
|  |  |  | @ Cl=0.6, Cd= | 0.0096523
alpha (deg) | Cl | Cd | Cm | Cl/Cd
-20 | -1.117 | 0.17181 | 0.017 | -6.5
-19.5 | -1.096 | 0.1549 | 0.017 | -7.074
-19 | -1.069 | 0.14769 | 0.016 | -7.236
-18.5 | -1.038 | 0.14408 | 0.016 | -7.203
-18 | -1.008 | 0.14059 | 0.015 | -7.168
-17.5 | -0.978 | 0.13786 | 0.014 | -7.094
-17 | -0.949 | 0.15312 | 0.013 | -6.198
-16.5 | -0.922 | 0.12777 | 0.013 | -7.217
-16 | -0.897 | 0.13429 | 0.013 | -6.68
-15.5 | -0.872 | 0.12414 | 0.013 | -7.022
-15 | -0.844 | 0.1167 | 0.012 | -7.229
-14.5 | -0.814 | 0.11288 | 0.012 | -7.215
-14 | -0.785 | 0.10991 | 0.011 | -7.146
-13.5 | -0.757 | 0.10175 | 0.01 | -7.44
-13 | -0.728 | 0.09848 | 0.01 | -7.39
-12.5 | -0.7 | 0.09571 | 0.009 | -7.315
-12 | -0.673 | 0.09652 | 0.009 | -6.973
-11.5 | -0.646 | 0.08665 | 0.009 | -7.453
-11 | -0.617 | 0.0828 | 0.008 | -7.45
-10.5 | -0.589 | 0.07532 | 0.008 | -7.814
-10 | -0.561 | 0.06876 | 0.007 | -8.165
-9.5 | -0.538 | 0.06389 | 0.008 | -8.414
-9 | -0.597 | 0.02007 | 0.012 | -29.765
-8.5 | -0.552 | 0.02227 | 0.011 | -24.788
-8 | -0.552 | 0.01529 | 0.011 | -36.099
-7.5 | -0.844 | 0.01363 | 0.01 | -61.892
-7 | -0.855 | 0.01302 | 0.01 | -65.636
-6.5 | -0.83 | 0.01184 | 0.009 | -70.088
-6 | -0.788 | 0.01101 | 0.008 | -71.617
-5.5 | -0.736 | 0.01114 | 0.008 | -66.083
-5 | -0.677 | 0.01031 | 0.007 | -65.705
-4.5 | -0.614 | 0.01025 | 0.006 | -59.935
-4 | -0.549 | 0.00958 | 0.006 | -57.326
-3.5 | -0.483 | 0.00917 | 0.005 | -52.601
-3 | -0.415 | 0.0089 | 0.004 | -46.577
-2.5 | -0.346 | 0.00857 | 0.004 | -40.396
-2 | -0.277 | 0.00843 | 0.003 | -32.917
-1.5 | -0.208 | 0.00829 | 0.002 | -25.12
-1 | -0.139 | 0.00816 | 0.001 | -17.029
-0.5 | -0.069 | 0.00813 | 0.001 | -8.548
0 | 0 | 0.00804 | 0 | 0
0.5 | 0.07 | 0.00809 | -0.001 | 8.647
1 | 0.14 | 0.00812 | -0.001 | 17.227
1.5 | 0.21 | 0.00825 | -0.002 | 25.413
2 | 0.279 | 0.00839 | -0.003 | 33.304
2.5 | 0.349 | 0.00853 | -0.004 | 40.875
3 | 0.418 | 0.00887 | -0.004 | 47.131
3.5 | 0.486 | 0.00914 | -0.005 | 53.208
4 | 0.553 | 0.00946 | -0.006 | 58.526
4.5 | 0.619 | 0.00973 | -0.006 | 63.658
5 | 0.683 | 0.01027 | -0.007 | 66.468
5.5 | 0.742 | 0.01056 | -0.008 | 70.286
6 | 0.795 | 0.0112 | -0.008 | 70.97
6.5 | 0.837 | 0.01178 | -0.009 | 71.039
7 | 0.862 | 0.01295 | -0.01 | 66.571
7.5 | 0.851 | 0.01408 | -0.01 | 60.458
8 | 0.557 | 0.01517 | -0.011 | 36.739
8.5 | 0.56 | 0.02054 | -0.011 | 27.273
9 | 0.597 | 0.02007 | -0.012 | 29.765
9.5 | 0.538 | 0.06389 | -0.008 | 8.414
10 | 0.561 | 0.06876 | -0.007 | 8.165
10.5 | 0.589 | 0.07505 | -0.008 | 7.845
11 | 0.617 | 0.08225 | -0.008 | 7.497
11.5 | 0.646 | 0.08673 | -0.009 | 7.444
12 | 0.673 | 0.09657 | -0.009 | 6.969
12.5 | 0.7 | 0.09571 | -0.009 | 7.315
13 | 0.728 | 0.10135 | -0.01 | 7.181
13.5 | 0.757 | 0.10283 | -0.01 | 7.358
14 | 0.786 | 0.1087 | -0.011 | 7.228
14.5 | 0.815 | 0.11177 | -0.012 | 7.288
15 | 0.844 | 0.11602 | -0.012 | 7.276
15.5 | 0.872 | 0.12323 | -0.013 | 7.077
16 | 0.897 | 0.13574 | -0.013 | 6.607
16.5 | 0.922 | 0.12788 | -0.013 | 7.211
17 | 0.949 | 0.13299 | -0.013 | 7.139
17.5 | 0.978 | 0.13555 | -0.014 | 7.217
18 | 1.008 | 0.13968 | -0.015 | 7.219
18.5 | 1.04 | 0.1409 | -0.016 | 7.378
19 | 1.07 | 0.14505 | -0.016 | 7.379
19.5 | 1.097 | 0.15386 | -0.017 | 7.127
20 | 1.118 | 0.171 | -0.017 | 6.535

## 88. Re 6M Mach 0.50 (2)
BIGFOIL.COM POLAR EXPORT
GA 30A011
GA 30A011 |  |  |  | Cl Max: | 1.147 | at alpha= | 8.5 | deg
XFOIL ncrit=9 |  |  |  | L/D Max: | 107.281 | at alpha= | 7 | deg
Re: | 6000000 |  |  | Cd Min: | 0.12303 | at alpha= | 13.5 | deg
Mach: | 0.5 |  |  | Cl=0 at alpha= | 0 | deg
|  |  |  | @ Cl=0.1, Cd= | 0.0052507
|  |  |  | @ Cl=0.4, Cd= | 0.0059641
|  |  |  | @ Cl=0.6, Cd= | 0.0067052
alpha (deg) | Cl | Cd | Cm | Cl/Cd
-13.5 | -0.8835 | 0.1228 | 0.0082 | -7.1946
-13 | -0.9054 | 0.11038 | 0.0011 | -8.2026
-12.5 | -0.9305 | 0.0982 | -0.0057 | -9.4756
-12 | -0.958 | 0.08615 | -0.0122 | -11.1201
-11.5 | -0.9872 | 0.07404 | -0.0185 | -13.3333
-11 | -1.0162 | 0.06124 | -0.0257 | -16.5937
-10.5 | -1.044 | 0.04743 | -0.0362 | -22.0114
-10 | -1.0759 | 0.03475 | -0.0467 | -30.9612
-9.5 | -1.1143 | 0.02601 | -0.0471 | -42.8412
-9 | -1.1431 | 0.02005 | -0.0381 | -57.0125
-8.5 | -1.147 | 0.01477 | -0.0276 | -77.6574
-8 | -1.093 | 0.01108 | -0.0226 | -98.6462
-7.5 | -1.0159 | 0.00965 | -0.0198 | -105.2746
-7 | -0.9425 | 0.00879 | -0.0169 | -107.2241
-6.5 | -0.8746 | 0.00822 | -0.0135 | -106.399
-6 | -0.8059 | 0.00774 | -0.0108 | -104.1214
-5.5 | -0.7374 | 0.00734 | -0.0085 | -100.4632
-5 | -0.6692 | 0.00699 | -0.0066 | -95.7368
-4.5 | -0.601 | 0.00671 | -0.0051 | -89.5678
-4 | -0.5332 | 0.00643 | -0.0039 | -82.9238
-3.5 | -0.4657 | 0.00619 | -0.003 | -75.2342
-3 | -0.3987 | 0.00596 | -0.0022 | -66.896
-2.5 | -0.3321 | 0.00573 | -0.0015 | -57.9581
-2 | -0.2657 | 0.00553 | -0.0011 | -48.047
-1.5 | -0.1992 | 0.00539 | -0.0007 | -36.9573
-1 | -0.1326 | 0.0053 | -0.0004 | -25.0189
-0.5 | -0.0665 | 0.0052 | -0.0002 | -12.7885
0 | 0 | 0.00519 | 0 | 0
0.5 | 0.0665 | 0.0052 | 0.0002 | 12.7885
1 | 0.1326 | 0.0053 | 0.0004 | 25.0189
1.5 | 0.1992 | 0.00539 | 0.0007 | 36.9573
2 | 0.2657 | 0.00554 | 0.001 | 47.9603
2.5 | 0.3322 | 0.00574 | 0.0015 | 57.8746
3 | 0.3988 | 0.00596 | 0.0022 | 66.9128
3.5 | 0.4658 | 0.00619 | 0.0029 | 75.2504
4 | 0.5334 | 0.00644 | 0.0039 | 82.8261
4.5 | 0.6012 | 0.00671 | 0.0051 | 89.5976
5 | 0.6695 | 0.00699 | 0.0066 | 95.7797
5.5 | 0.7377 | 0.00734 | 0.0084 | 100.5041
6 | 0.8063 | 0.00775 | 0.0107 | 104.0387
6.5 | 0.875 | 0.00822 | 0.0134 | 106.4477
7 | 0.943 | 0.00879 | 0.0168 | 107.281
7.5 | 1.0163 | 0.00965 | 0.0198 | 105.3161
8 | 1.0933 | 0.01109 | 0.0225 | 98.5843
8.5 | 1.147 | 0.01477 | 0.0276 | 77.6574
9 | 1.1433 | 0.02008 | 0.038 | 56.9373
9.5 | 1.1147 | 0.02606 | 0.047 | 42.7744
10 | 1.0762 | 0.03486 | 0.0464 | 30.8721
10.5 | 1.0445 | 0.04759 | 0.0358 | 21.9479
11 | 1.0168 | 0.06142 | 0.0253 | 16.5549
11.5 | 0.9879 | 0.07422 | 0.0181 | 13.3104
12 | 0.959 | 0.08631 | 0.0118 | 11.1111
12.5 | 0.9314 | 0.0984 | 0.0052 | 9.4654
13 | 0.9065 | 0.11057 | -0.0016 | 8.1984
13.5 | 0.8844 | 0.12303 | -0.0087 | 7.1885

## 89. Re 7M Mach 0.00 (1)
BIGFOIL.COM POLAR EXPORT
GA 30A011
GA 30A011 |  |  |  | Cl Max: | 1.164 | at alpha= | 12.5 | deg
JavaFoil+Calcfoil stall+Eppler ext transition |  |  |  | L/D Max: | 87.436 | at alpha= | 8.5 | deg
Re: | 7000000 |  |  | Cd Min: | 0.00781 | at alpha= | 0.5 | deg
Mach: | 0 |  |  | Cl=0 at alpha= | 0 | deg
|  |  |  | @ Cl=0.1, Cd= | 0.0078295
|  |  |  | @ Cl=0.4, Cd= | 0.0084319
|  |  |  | @ Cl=0.6, Cd= | 0.0094332
alpha (deg) | Cl | Cd | Cm | Cl/Cd
-17.5 | -0.901 | 0.10757 | 0.014 | -8.378
-17 | -0.925 | 0.09698 | 0.014 | -9.54
-16.5 | -0.95 | 0.08624 | 0.014 | -11.011
-16 | -0.969 | 0.07887 | 0.014 | -12.286
-15.5 | -0.995 | 0.06681 | 0.014 | -14.894
-15 | -1.045 | 0.04452 | 0.015 | -23.464
-14.5 | -1.075 | 0.03455 | 0.015 | -31.108
-14 | -1.105 | 0.02631 | 0.015 | -41.989
-13.5 | -1.126 | 0.02159 | 0.015 | -52.149
-13 | -1.14 | 0.01862 | 0.015 | -61.202
-12.5 | -1.153 | 0.01583 | 0.015 | -72.833
-12 | -1.142 | 0.01497 | 0.014 | -76.29
-11.5 | -1.126 | 0.01441 | 0.014 | -78.187
-11 | -1.107 | 0.01368 | 0.013 | -80.909
-10.5 | -1.082 | 0.01316 | 0.012 | -82.231
-10 | -1.054 | 0.01248 | 0.012 | -84.497
-9.5 | -1.022 | 0.01199 | 0.011 | -85.254
-9 | -0.986 | 0.01144 | 0.011 | -86.154
-8.5 | -0.946 | 0.01097 | 0.01 | -86.215
-8 | -0.903 | 0.01109 | 0.01 | -81.467
-7.5 | -0.857 | 0.01057 | 0.009 | -81.107
-7 | -0.809 | 0.01058 | 0.008 | -76.431
-6.5 | -0.758 | 0.0102 | 0.008 | -74.309
-6 | -0.705 | 0.00972 | 0.007 | -72.541
-5.5 | -0.65 | 0.00956 | 0.007 | -68.037
-5 | -0.594 | 0.00947 | 0.006 | -62.733
-4.5 | -0.537 | 0.00901 | 0.005 | -59.561
-4 | -0.478 | 0.00877 | 0.005 | -54.539
-3.5 | -0.419 | 0.00857 | 0.004 | -48.93
-3 | -0.36 | 0.00829 | 0.004 | -43.462
-2.5 | -0.3 | 0.00817 | 0.003 | -36.759
-2 | -0.241 | 0.00807 | 0.002 | -29.813
-1.5 | -0.181 | 0.00794 | 0.002 | -22.749
-1 | -0.12 | 0.00787 | 0.001 | -15.302
-0.5 | -0.06 | 0.00784 | 0.001 | -7.678
0 | 0 | 0.00783 | 0 | 0
0.5 | 0.061 | 0.00781 | -0.001 | 7.757
1 | 0.121 | 0.00784 | -0.001 | 15.46
1.5 | 0.182 | 0.00791 | -0.002 | 22.986
2 | 0.242 | 0.00804 | -0.002 | 30.126
2.5 | 0.302 | 0.00814 | -0.003 | 37.15
3 | 0.363 | 0.00825 | -0.004 | 43.93
3.5 | 0.422 | 0.00854 | -0.004 | 49.464
4 | 0.482 | 0.00873 | -0.005 | 55.146
4.5 | 0.54 | 0.00897 | -0.005 | 60.237
5 | 0.598 | 0.00943 | -0.006 | 63.464
5.5 | 0.655 | 0.00952 | -0.007 | 68.841
6 | 0.71 | 0.00967 | -0.007 | 73.421
6.5 | 0.764 | 0.01015 | -0.008 | 75.243
7 | 0.815 | 0.01053 | -0.008 | 77.416
7.5 | 0.864 | 0.01051 | -0.009 | 82.177
8 | 0.91 | 0.01102 | -0.01 | 82.588
8.5 | 0.954 | 0.01091 | -0.01 | 87.436
9 | 0.994 | 0.01137 | -0.011 | 87.413
9.5 | 1.03 | 0.0119 | -0.011 | 86.554
10 | 1.063 | 0.01238 | -0.012 | 85.828
10.5 | 1.092 | 0.01306 | -0.013 | 83.576
11 | 1.116 | 0.01356 | -0.013 | 82.308
11.5 | 1.137 | 0.01428 | -0.014 | 79.606
12 | 1.152 | 0.01483 | -0.014 | 77.735
12.5 | 1.164 | 0.01567 | -0.015 | 74.289
13 | 1.14 | 0.01862 | -0.015 | 61.202
13.5 | 1.126 | 0.02159 | -0.015 | 52.149
14 | 1.105 | 0.02631 | -0.015 | 41.989
14.5 | 1.075 | 0.03455 | -0.015 | 31.108
15 | 1.045 | 0.04452 | -0.015 | 23.464
15.5 | 0.995 | 0.06681 | -0.014 | 14.894
16 | 0.969 | 0.07887 | -0.014 | 12.286
16.5 | 0.95 | 0.08624 | -0.014 | 11.011
17 | 0.925 | 0.09698 | -0.014 | 9.54
17.5 | 0.901 | 0.10757 | -0.014 | 8.378

## 90. Re 7M Mach 0.00 (2)
BIGFOIL.COM POLAR EXPORT
GA 30A011
GA 30A011 |  |  |  | Cl Max: | 1.8147 | at alpha= | 19.5 | deg
XFOIL ncrit=9 |  |  |  | L/D Max: | 117.985 | at alpha= | 10 | deg
Re: | 7000000 |  |  | Cd Min: | 0.03831 | at alpha= | -20 | deg
Mach: | 0 |  |  | Cl=0 at alpha= | 0 | deg
|  |  |  | @ Cl=0.1, Cd= | 0.0050287
|  |  |  | @ Cl=0.4, Cd= | 0.0056601
|  |  |  | @ Cl=0.6, Cd= | 0.0062902
alpha (deg) | Cl | Cd | Cm | Cl/Cd
-20 | -1.8108 | 0.03831 | -0.0312 | -47.267
-19.5 | -1.8116 | 0.03308 | -0.0317 | -54.7642
-19 | -1.8054 | 0.02912 | -0.0309 | -61.9986
-18.5 | -1.7935 | 0.02612 | -0.0291 | -68.6639
-18 | -1.778 | 0.02379 | -0.0265 | -74.7373
-17.5 | -1.7588 | 0.02197 | -0.0232 | -80.0546
-17 | -1.7367 | 0.02052 | -0.0195 | -84.6345
-16.5 | -1.7113 | 0.01937 | -0.0156 | -88.348
-16 | -1.6774 | 0.01821 | -0.013 | -92.1142
-15.5 | -1.6411 | 0.017 | -0.0107 | -96.5353
-15 | -1.6009 | 0.01598 | -0.0088 | -100.1815
-14.5 | -1.5578 | 0.01508 | -0.0074 | -103.3024
-14 | -1.5125 | 0.0143 | -0.0061 | -105.7692
-13.5 | -1.4655 | 0.0136 | -0.0051 | -107.7574
-13 | -1.4173 | 0.01297 | -0.0042 | -109.2753
-12.5 | -1.3686 | 0.01234 | -0.0033 | -110.9076
-12 | -1.3202 | 0.01162 | -0.0023 | -113.6145
-11.5 | -1.2707 | 0.01101 | -0.0015 | -115.4133
-11 | -1.2207 | 0.0105 | -0.0006 | -116.2571
-10.5 | -1.1713 | 0.01006 | 0.0004 | -116.4314
-10 | -1.1248 | 0.00953 | 0.0022 | -118.0273
-9.5 | -1.0677 | 0.00906 | 0.0016 | -117.8477
-9 | -1.0075 | 0.00863 | 0.0004 | -116.7439
-8.5 | -0.9462 | 0.00818 | -0.001 | -115.6724
-8 | -0.8867 | 0.0078 | -0.002 | -113.6795
-7.5 | -0.8304 | 0.00744 | -0.0022 | -111.6129
-7 | -0.7775 | 0.00711 | -0.0015 | -109.353
-6.5 | -0.7241 | 0.00684 | -0.0009 | -105.8626
-6 | -0.6701 | 0.00659 | -0.0004 | -101.6844
-5.5 | -0.6155 | 0.00635 | -0.0001 | -96.9291
-5 | -0.5604 | 0.00614 | 0.0001 | -91.2704
-4.5 | -0.5048 | 0.00599 | 0.0003 | -84.2738
-4 | -0.4492 | 0.00581 | 0.0003 | -77.315
-3.5 | -0.3933 | 0.00564 | 0.0004 | -69.734
-3 | -0.3374 | 0.00548 | 0.0004 | -61.5693
-2.5 | -0.2814 | 0.00535 | 0.0004 | -52.5981
-2 | -0.2253 | 0.00522 | 0.0003 | -43.1609
-1.5 | -0.1691 | 0.00511 | 0.0003 | -33.092
-1 | -0.1127 | 0.00505 | 0.0002 | -22.3168
-0.5 | -0.0565 | 0.00498 | 0.0001 | -11.3454
0 | 0 | 0.00496 | 0 | 0
0.5 | 0.0565 | 0.00499 | -0.0001 | 11.3226
1 | 0.1127 | 0.00504 | -0.0002 | 22.3611
1.5 | 0.1692 | 0.00511 | -0.0003 | 33.1115
2 | 0.2254 | 0.00521 | -0.0004 | 43.263
2.5 | 0.2814 | 0.00536 | -0.0004 | 52.5
3 | 0.3375 | 0.00548 | -0.0004 | 61.5876
3.5 | 0.3934 | 0.00564 | -0.0004 | 69.7518
4 | 0.4493 | 0.00581 | -0.0004 | 77.3322
4.5 | 0.505 | 0.00599 | -0.0003 | 84.3072
5 | 0.5606 | 0.00614 | -0.0002 | 91.3029
5.5 | 0.6157 | 0.00635 | 0 | 96.9606
6 | 0.6704 | 0.00659 | 0.0004 | 101.7299
6.5 | 0.7244 | 0.00684 | 0.0008 | 105.9064
7 | 0.7778 | 0.00712 | 0.0014 | 109.2416
7.5 | 0.8307 | 0.00744 | 0.0021 | 111.6532
8 | 0.8869 | 0.00781 | 0.002 | 113.5595
8.5 | 0.9465 | 0.00818 | 0.001 | 115.709
9 | 1.0078 | 0.00863 | -0.0005 | 116.7787
9.5 | 1.0681 | 0.00906 | -0.0017 | 117.8918
10 | 1.1244 | 0.00953 | -0.0021 | 117.9853
10.5 | 1.1711 | 0.01006 | -0.0004 | 116.4115
11 | 1.2208 | 0.0105 | 0.0006 | 116.2667
11.5 | 1.271 | 0.01101 | 0.0014 | 115.4405
12 | 1.3206 | 0.01162 | 0.0023 | 113.6489
12.5 | 1.3691 | 0.01234 | 0.0032 | 110.9481
13 | 1.4179 | 0.01297 | 0.0041 | 109.3215
13.5 | 1.4662 | 0.0136 | 0.0049 | 107.8088
14 | 1.5132 | 0.0143 | 0.006 | 105.8182
14.5 | 1.5586 | 0.01509 | 0.0072 | 103.2869
15 | 1.6018 | 0.01598 | 0.0087 | 100.2378
15.5 | 1.6421 | 0.01702 | 0.0105 | 96.4806
16 | 1.6785 | 0.01823 | 0.0127 | 92.0735
16.5 | 1.7129 | 0.01937 | 0.0152 | 88.4306
17 | 1.7384 | 0.02054 | 0.0191 | 84.6349
17.5 | 1.7608 | 0.02197 | 0.0228 | 80.1457
18 | 1.7803 | 0.02378 | 0.0261 | 74.8654
18.5 | 1.7963 | 0.02609 | 0.0287 | 68.8501
19 | 1.808 | 0.0291 | 0.0305 | 62.1306
19.5 | 1.8147 | 0.03302 | 0.0313 | 54.9576
20 | 1.8144 | 0.03821 | 0.0307 | 47.485

## 91. Re 7M Mach 0.10 (1)
BIGFOIL.COM POLAR EXPORT
GA 30A011
GA 30A011 |  |  |  | Cl Max: | 1.152 | at alpha= | 12.5 | deg
JavaFoil+Calcfoil stall+Eppler ext transition |  |  |  | L/D Max: | 86.784 | at alpha= | 8.5 | deg
Re: | 7000000 |  |  | Cd Min: | 0.00777 | at alpha= | 0 | deg
Mach: | 0.1 |  |  | Cl=0 at alpha= | 0 | deg
|  |  |  | @ Cl=0.1, Cd= | 0.0078228
|  |  |  | @ Cl=0.4, Cd= | 0.00843
|  |  |  | @ Cl=0.6, Cd= | 0.0093914
alpha (deg) | Cl | Cd | Cm | Cl/Cd
-17.5 | -0.851 | 0.11454 | 0.014 | -7.431
-17 | -0.877 | 0.1043 | 0.014 | -8.411
-16.5 | -0.903 | 0.09421 | 0.014 | -9.587
-16 | -0.93 | 0.08315 | 0.014 | -11.185
-15.5 | -0.956 | 0.07252 | 0.014 | -13.185
-15 | -1 | 0.05277 | 0.015 | -18.943
-14.5 | -1.036 | 0.03991 | 0.015 | -25.962
-14 | -1.071 | 0.02973 | 0.015 | -36.037
-13.5 | -1.085 | 0.0265 | 0.015 | -40.934
-13 | -1.119 | 0.01962 | 0.015 | -57.02
-12.5 | -1.141 | 0.01619 | 0.015 | -70.509
-12 | -1.133 | 0.01527 | 0.014 | -74.207
-11.5 | -1.12 | 0.01462 | 0.014 | -76.626
-11 | -1.102 | 0.01385 | 0.013 | -79.589
-10.5 | -1.08 | 0.0133 | 0.013 | -81.185
-10 | -1.053 | 0.01261 | 0.012 | -83.535
-9.5 | -1.022 | 0.01232 | 0.011 | -82.96
-9 | -0.987 | 0.01156 | 0.011 | -85.392
-8.5 | -0.948 | 0.01108 | 0.01 | -85.561
-8 | -0.906 | 0.01119 | 0.01 | -80.92
-7.5 | -0.86 | 0.01057 | 0.009 | -81.41
-7 | -0.812 | 0.0107 | 0.008 | -75.904
-6.5 | -0.761 | 0.00974 | 0.008 | -78.127
-6 | -0.708 | 0.00971 | 0.007 | -72.922
-5.5 | -0.653 | 0.00953 | 0.007 | -68.599
-5 | -0.597 | 0.00945 | 0.006 | -63.189
-4.5 | -0.539 | 0.00894 | 0.005 | -60.292
-4 | -0.481 | 0.00871 | 0.005 | -55.196
-3.5 | -0.421 | 0.00857 | 0.004 | -49.197
-3 | -0.362 | 0.00831 | 0.004 | -43.528
-2.5 | -0.302 | 0.0082 | 0.003 | -36.837
-2 | -0.242 | 0.00808 | 0.002 | -29.913
-1.5 | -0.181 | 0.00798 | 0.002 | -22.723
-1 | -0.121 | 0.00786 | 0.001 | -15.392
-0.5 | -0.061 | 0.00784 | 0.001 | -7.72
0 | 0 | 0.00777 | 0 | 0
0.5 | 0.061 | 0.00781 | -0.001 | 7.8
1 | 0.122 | 0.00783 | -0.001 | 15.552
1.5 | 0.183 | 0.00795 | -0.002 | 22.961
2 | 0.243 | 0.00805 | -0.002 | 30.23
2.5 | 0.304 | 0.00817 | -0.003 | 37.231
3 | 0.364 | 0.00828 | -0.004 | 43.999
3.5 | 0.424 | 0.00853 | -0.004 | 49.738
4 | 0.484 | 0.00867 | -0.005 | 55.813
4.5 | 0.543 | 0.0089 | -0.005 | 60.978
5 | 0.601 | 0.0094 | -0.006 | 63.931
5.5 | 0.658 | 0.00948 | -0.007 | 69.411
6 | 0.713 | 0.00966 | -0.007 | 73.813
6.5 | 0.767 | 0.00969 | -0.008 | 79.114
7 | 0.818 | 0.01064 | -0.008 | 76.892
7.5 | 0.867 | 0.01051 | -0.009 | 82.484
8 | 0.913 | 0.01113 | -0.01 | 82.044
8.5 | 0.956 | 0.01101 | -0.01 | 86.784
9 | 0.995 | 0.01148 | -0.011 | 86.651
9.5 | 1.031 | 0.01224 | -0.011 | 84.225
10 | 1.062 | 0.01252 | -0.012 | 84.861
10.5 | 1.089 | 0.0132 | -0.013 | 82.522
11 | 1.112 | 0.01373 | -0.013 | 80.974
11.5 | 1.13 | 0.01449 | -0.014 | 78.022
12 | 1.144 | 0.01512 | -0.014 | 75.629
12.5 | 1.152 | 0.01602 | -0.015 | 71.949
13 | 1.119 | 0.01962 | -0.015 | 57.02
13.5 | 1.085 | 0.0265 | -0.015 | 40.934
14 | 1.071 | 0.02973 | -0.015 | 36.037
14.5 | 1.036 | 0.03991 | -0.015 | 25.962
15 | 1 | 0.05277 | -0.015 | 18.943
15.5 | 0.956 | 0.07252 | -0.014 | 13.185
16 | 0.93 | 0.08315 | -0.014 | 11.185
16.5 | 0.903 | 0.09421 | -0.014 | 9.587
17 | 0.877 | 0.1043 | -0.014 | 8.411
17.5 | 0.851 | 0.11454 | -0.014 | 7.431

## 92. Re 7M Mach 0.10 (2)
BIGFOIL.COM POLAR EXPORT
GA 30A011
GA 30A011 |  |  |  | Cl Max: | 1.793 | at alpha= | 19 | deg
XFOIL ncrit=9 |  |  |  | L/D Max: | 117.628 | at alpha= | 9.5 | deg
Re: | 7000000 |  |  | Cd Min: | 0.04615 | at alpha= | -20 | deg
Mach: | 0.1 |  |  | Cl=0 at alpha= | 0 | deg
|  |  |  | @ Cl=0.1, Cd= | 0.0050359
|  |  |  | @ Cl=0.4, Cd= | 0.005673
|  |  |  | @ Cl=0.6, Cd= | 0.0063023
alpha (deg) | Cl | Cd | Cm | Cl/Cd
-20 | -1.7745 | 0.04615 | -0.0312 | -38.4507
-19.5 | -1.7878 | 0.03862 | -0.0336 | -46.2921
-19 | -1.7904 | 0.03303 | -0.0343 | -54.2053
-18.5 | -1.7845 | 0.02893 | -0.0334 | -61.6834
-18 | -1.7732 | 0.02582 | -0.0313 | -68.6754
-17.5 | -1.7574 | 0.02345 | -0.0283 | -74.9424
-17 | -1.7376 | 0.02163 | -0.0247 | -80.3329
-16.5 | -1.7147 | 0.02021 | -0.0206 | -84.8441
-16 | -1.6859 | 0.01903 | -0.0168 | -88.5917
-15.5 | -1.6495 | 0.01785 | -0.0143 | -92.409
-15 | -1.6114 | 0.01662 | -0.0119 | -96.9555
-14.5 | -1.5694 | 0.01558 | -0.01 | -100.7317
-14 | -1.5245 | 0.01469 | -0.0084 | -103.7781
-13.5 | -1.4775 | 0.01392 | -0.0071 | -106.1422
-13 | -1.429 | 0.01322 | -0.0059 | -108.0938
-12.5 | -1.3795 | 0.01259 | -0.0049 | -109.5711
-12 | -1.3303 | 0.01187 | -0.0038 | -112.0725
-11.5 | -1.2806 | 0.0112 | -0.0027 | -114.3393
-11 | -1.2302 | 0.01064 | -0.0017 | -115.6203
-10.5 | -1.1802 | 0.01017 | -0.0005 | -116.0472
-10 | -1.1327 | 0.00966 | 0.0012 | -117.2567
-9.5 | -1.0759 | 0.00915 | 0.0009 | -117.5847
-9 | -1.0149 | 0.00873 | -0.0002 | -116.2543
-8.5 | -0.9531 | 0.00824 | -0.0016 | -115.6675
-8 | -0.8929 | 0.00787 | -0.0025 | -113.4562
-7.5 | -0.8361 | 0.00748 | -0.0026 | -111.7781
-7 | -0.7827 | 0.00716 | -0.0018 | -109.3156
-6.5 | -0.7288 | 0.00688 | -0.0012 | -105.9302
-6 | -0.6744 | 0.00662 | -0.0007 | -101.8731
-5.5 | -0.6194 | 0.00638 | -0.0003 | -97.0846
-5 | -0.5639 | 0.00616 | 0 | -91.5422
-4.5 | -0.5079 | 0.006 | 0.0001 | -84.65
-4 | -0.4519 | 0.00583 | 0.0002 | -77.5129
-3.5 | -0.3956 | 0.00566 | 0.0003 | -69.894
-3 | -0.3394 | 0.00549 | 0.0003 | -61.8215
-2.5 | -0.283 | 0.00536 | 0.0003 | -52.7985
-2 | -0.2267 | 0.00522 | 0.0003 | -43.4291
-1.5 | -0.1701 | 0.00511 | 0.0003 | -33.2877
-1 | -0.1133 | 0.00505 | 0.0002 | -22.4356
-0.5 | -0.0568 | 0.00498 | 0.0001 | -11.4056
0 | 0 | 0.00496 | 0 | 0
0.5 | 0.0568 | 0.00499 | -0.0001 | 11.3828
1 | 0.1133 | 0.00505 | -0.0002 | 22.4356
1.5 | 0.1702 | 0.00511 | -0.0003 | 33.3072
2 | 0.2267 | 0.00522 | -0.0003 | 43.4291
2.5 | 0.2831 | 0.00537 | -0.0003 | 52.7188
3 | 0.3395 | 0.0055 | -0.0003 | 61.7273
3.5 | 0.3957 | 0.00566 | -0.0003 | 69.9117
4 | 0.452 | 0.00583 | -0.0003 | 77.53
4.5 | 0.5081 | 0.00601 | -0.0002 | 84.5424
5 | 0.5641 | 0.00616 | 0 | 91.5747
5.5 | 0.6196 | 0.00638 | 0.0002 | 97.116
6 | 0.6746 | 0.00662 | 0.0006 | 101.9033
6.5 | 0.7291 | 0.00688 | 0.0011 | 105.9738
7 | 0.783 | 0.00716 | 0.0018 | 109.3575
7.5 | 0.8365 | 0.00748 | 0.0025 | 111.8316
8 | 0.893 | 0.00787 | 0.0024 | 113.4689
8.5 | 0.9534 | 0.00824 | 0.0015 | 115.7039
9 | 1.0152 | 0.00873 | 0.0001 | 116.2887
9.5 | 1.0763 | 0.00915 | -0.001 | 117.6284
10 | 1.1324 | 0.00966 | -0.0011 | 117.2257
10.5 | 1.1801 | 0.01016 | 0.0006 | 116.1516
11 | 1.2303 | 0.01064 | 0.0017 | 115.6297
11.5 | 1.2809 | 0.0112 | 0.0027 | 114.3661
12 | 1.3307 | 0.01188 | 0.0037 | 112.0118
12.5 | 1.38 | 0.01259 | 0.0048 | 109.6108
13 | 1.4296 | 0.01323 | 0.0058 | 108.0574
13.5 | 1.4782 | 0.01392 | 0.0069 | 106.1925
14 | 1.5252 | 0.0147 | 0.0082 | 103.7551
14.5 | 1.5702 | 0.01559 | 0.0098 | 100.7184
15 | 1.6124 | 0.01663 | 0.0117 | 96.9573
15.5 | 1.6505 | 0.01787 | 0.0141 | 92.3615
16 | 1.6873 | 0.01903 | 0.0166 | 88.6653
16.5 | 1.7167 | 0.02021 | 0.0202 | 84.9431
17 | 1.7395 | 0.02164 | 0.0244 | 80.3835
17.5 | 1.7595 | 0.02345 | 0.028 | 75.032
18 | 1.7756 | 0.0258 | 0.0309 | 68.8217
18.5 | 1.7874 | 0.02888 | 0.033 | 61.8906
19 | 1.793 | 0.03301 | 0.0338 | 54.3169
19.5 | 1.7911 | 0.03855 | 0.0332 | 46.4617
20 | 1.7783 | 0.04605 | 0.0307 | 38.6167

## 93. Re 7M Mach 0.25 (1)
BIGFOIL.COM POLAR EXPORT
GA 30A011
GA 30A011 |  |  |  | Cl Max: | 1.071 | at alpha= | 11 | deg
JavaFoil+Calcfoil stall+Eppler ext transition |  |  |  | L/D Max: | 84.3 | at alpha= | 8.5 | deg
Re: | 7000000 |  |  | Cd Min: | 0.00783 | at alpha= | 0.5 | deg
Mach: | 0.25 |  |  | Cl=0 at alpha= | 0 | deg
|  |  |  | @ Cl=0.1, Cd= | 0.0078658
|  |  |  | @ Cl=0.4, Cd= | 0.0085345
|  |  |  | @ Cl=0.6, Cd= | 0.0092865
alpha (deg) | Cl | Cd | Cm | Cl/Cd
-16 | -0.603 | 0.1193 | 0.011 | -5.054
-15.5 | -0.655 | 0.11117 | 0.011 | -5.89
-15 | -0.704 | 0.10219 | 0.011 | -6.889
-14.5 | -0.758 | 0.08581 | 0.012 | -8.828
-14 | -0.805 | 0.07444 | 0.012 | -10.812
-13.5 | -0.846 | 0.06542 | 0.013 | -12.929
-13 | -0.904 | 0.04636 | 0.013 | -19.497
-12.5 | -0.971 | 0.02854 | 0.014 | -34.022
-12 | -1.015 | 0.02138 | 0.014 | -47.455
-11.5 | -1.048 | 0.01737 | 0.014 | -60.309
-11 | -1.061 | 0.01507 | 0.013 | -70.357
-10.5 | -1.053 | 0.01438 | 0.013 | -73.223
-10 | -1.039 | 0.01352 | 0.012 | -76.808
-9.5 | -1.017 | 0.01294 | 0.012 | -78.649
-9 | -0.99 | 0.01214 | 0.011 | -81.551
-8.5 | -0.956 | 0.01151 | 0.011 | -83.08
-8 | -0.918 | 0.01154 | 0.01 | -79.55
-7.5 | -0.875 | 0.011 | 0.009 | -79.564
-7 | -0.828 | 0.01055 | 0.009 | -78.492
-6.5 | -0.778 | 0.00998 | 0.008 | -77.935
-6 | -0.725 | 0.00996 | 0.007 | -72.82
-5.5 | -0.67 | 0.00968 | 0.007 | -69.226
-5 | -0.612 | 0.00942 | 0.006 | -64.99
-4.5 | -0.553 | 0.00909 | 0.006 | -60.894
-4 | -0.493 | 0.00883 | 0.005 | -55.856
-3.5 | -0.433 | 0.00865 | 0.004 | -50.067
-3 | -0.372 | 0.00851 | 0.004 | -43.669
-2.5 | -0.31 | 0.00823 | 0.003 | -37.663
-2 | -0.248 | 0.00809 | 0.003 | -30.682
-1.5 | -0.186 | 0.00798 | 0.002 | -23.353
-1 | -0.124 | 0.00792 | 0.001 | -15.692
-0.5 | -0.062 | 0.00786 | 0.001 | -7.913
0 | 0 | 0.00787 | 0 | 0
0.5 | 0.063 | 0.00783 | -0.001 | 7.997
1 | 0.125 | 0.00789 | -0.001 | 15.86
1.5 | 0.188 | 0.00795 | -0.002 | 23.606
2 | 0.25 | 0.00806 | -0.003 | 31.018
2.5 | 0.312 | 0.0082 | -0.003 | 38.079
3 | 0.374 | 0.00848 | -0.004 | 44.157
3.5 | 0.436 | 0.00861 | -0.004 | 50.635
4 | 0.497 | 0.0088 | -0.005 | 56.502
4.5 | 0.557 | 0.00905 | -0.006 | 61.611
5 | 0.617 | 0.00938 | -0.006 | 65.768
5.5 | 0.675 | 0.00963 | -0.007 | 70.074
6 | 0.73 | 0.00991 | -0.008 | 73.737
6.5 | 0.784 | 0.00993 | -0.008 | 78.949
7 | 0.835 | 0.01049 | -0.009 | 79.532
7.5 | 0.882 | 0.01093 | -0.009 | 80.651
8 | 0.925 | 0.01147 | -0.01 | 80.683
8.5 | 0.964 | 0.01144 | -0.011 | 84.3
9 | 0.998 | 0.01205 | -0.011 | 82.788
9.5 | 1.026 | 0.01284 | -0.012 | 79.882
10 | 1.048 | 0.01342 | -0.012 | 78.076
10.5 | 1.063 | 0.01427 | -0.013 | 74.5
11 | 1.071 | 0.01494 | -0.013 | 71.66
11.5 | 1.048 | 0.01737 | -0.014 | 60.309
12 | 1.015 | 0.02138 | -0.014 | 47.455
12.5 | 0.971 | 0.02854 | -0.014 | 34.022
13 | 0.904 | 0.04636 | -0.013 | 19.497
13.5 | 0.846 | 0.06542 | -0.012 | 12.929
14 | 0.805 | 0.07444 | -0.012 | 10.812
14.5 | 0.758 | 0.08581 | -0.012 | 8.828
15 | 0.709 | 0.09632 | -0.012 | 7.361
15.5 | 0.655 | 0.11117 | -0.011 | 5.89
16 | 0.603 | 0.1193 | -0.011 | 5.054

## 94. Re 7M Mach 0.25 (2)
BIGFOIL.COM POLAR EXPORT
GA 30A011
GA 30A011 |  |  |  | Cl Max: | 1.6651 | at alpha= | 16.5 | deg
XFOIL ncrit=9 |  |  |  | L/D Max: | 115.596 | at alpha= | 9 | deg
Re: | 7000000 |  |  | Cd Min: | 0.16998 | at alpha= | 20 | deg
Mach: | 0.25 |  |  | Cl=0 at alpha= | 0 | deg
|  |  |  | @ Cl=0.1, Cd= | 0.0050768
|  |  |  | @ Cl=0.4, Cd= | 0.0057159
|  |  |  | @ Cl=0.6, Cd= | 0.0063633
alpha (deg) | Cl | Cd | Cm | Cl/Cd
-20 | -1.1164 | 0.16945 | 0.0362 | -6.5884
-19.5 | -1.2347 | 0.13831 | 0.0153 | -8.927
-19 | -1.3817 | 0.10662 | -0.0047 | -12.9591
-18.5 | -1.4969 | 0.08201 | -0.0194 | -18.2527
-18 | -1.5766 | 0.06333 | -0.0304 | -24.895
-17.5 | -1.6264 | 0.04926 | -0.0385 | -33.0166
-17 | -1.6528 | 0.03911 | -0.0433 | -42.2603
-16.5 | -1.663 | 0.03206 | -0.0447 | -51.8715
-16 | -1.6626 | 0.02719 | -0.0429 | -61.1475
-15.5 | -1.6535 | 0.02382 | -0.039 | -69.4165
-15 | -1.6373 | 0.02144 | -0.0338 | -76.3666
-14.5 | -1.614 | 0.01967 | -0.0281 | -82.0539
-14 | -1.5769 | 0.01806 | -0.0241 | -87.3145
-13.5 | -1.5373 | 0.01639 | -0.0203 | -93.795
-13 | -1.4904 | 0.01517 | -0.0174 | -98.2465
-12.5 | -1.4403 | 0.01414 | -0.0149 | -101.86
-12 | -1.3883 | 0.01325 | -0.0127 | -104.7774
-11.5 | -1.3349 | 0.01246 | -0.0108 | -107.1348
-11 | -1.2821 | 0.01164 | -0.0087 | -110.146
-10.5 | -1.2297 | 0.0109 | -0.0067 | -112.8165
-10 | -1.1784 | 0.01032 | -0.0043 | -114.186
-9.5 | -1.1214 | 0.00978 | -0.0032 | -114.6626
-9 | -1.0573 | 0.00915 | -0.0037 | -115.5519
-8.5 | -0.9914 | 0.00867 | -0.0046 | -114.3483
-8 | -0.9279 | 0.00816 | -0.0051 | -113.7132
-7.5 | -0.8677 | 0.00776 | -0.0049 | -111.817
-7 | -0.8116 | 0.0074 | -0.0038 | -109.6757
-6.5 | -0.7554 | 0.00706 | -0.0028 | -106.9972
-6 | -0.6985 | 0.00677 | -0.002 | -103.1758
-5.5 | -0.641 | 0.00652 | -0.0014 | -98.3129
-5 | -0.5831 | 0.0063 | -0.0009 | -92.5556
-4.5 | -0.5251 | 0.00611 | -0.0006 | -85.9411
-4 | -0.4669 | 0.00593 | -0.0003 | -78.7352
-3.5 | -0.4087 | 0.00574 | -0.0002 | -71.2021
-3 | -0.3504 | 0.00558 | 0 | -62.7957
-2.5 | -0.2922 | 0.00541 | 0.0001 | -54.0111
-2 | -0.2339 | 0.00528 | 0.0001 | -44.2992
-1.5 | -0.1755 | 0.00516 | 0.0001 | -34.0116
-1 | -0.1168 | 0.0051 | 0.0001 | -22.902
-0.5 | -0.0587 | 0.00501 | 0.0001 | -11.7166
0 | 0 | 0.00499 | 0 | 0
0.5 | 0.0587 | 0.00502 | -0.0001 | 11.6932
1 | 0.1169 | 0.0051 | -0.0001 | 22.9216
1.5 | 0.1756 | 0.00516 | -0.0001 | 34.031
2 | 0.234 | 0.00527 | -0.0001 | 44.4023
2.5 | 0.2923 | 0.00542 | -0.0001 | 53.9299
3 | 0.3504 | 0.00558 | 0 | 62.7957
3.5 | 0.4088 | 0.00574 | 0.0001 | 71.2195
4 | 0.467 | 0.00593 | 0.0003 | 78.7521
4.5 | 0.5253 | 0.00611 | 0.0006 | 85.9738
5 | 0.5833 | 0.0063 | 0.0009 | 92.5873
5.5 | 0.6413 | 0.00652 | 0.0014 | 98.3589
6 | 0.6988 | 0.00677 | 0.002 | 103.2201
6.5 | 0.7558 | 0.00706 | 0.0027 | 107.0538
7 | 0.812 | 0.0074 | 0.0037 | 109.7297
7.5 | 0.868 | 0.00776 | 0.0048 | 111.8557
8 | 0.928 | 0.00816 | 0.0051 | 113.7255
8.5 | 0.9917 | 0.00867 | 0.0046 | 114.3829
9 | 1.0577 | 0.00915 | 0.0036 | 115.5956
9.5 | 1.1218 | 0.00978 | 0.0031 | 114.7035
10 | 1.1782 | 0.01032 | 0.0043 | 114.1667
10.5 | 1.2297 | 0.0109 | 0.0066 | 112.8165
11 | 1.2824 | 0.01164 | 0.0087 | 110.1718
11.5 | 1.3353 | 0.01246 | 0.0107 | 107.1669
12 | 1.3888 | 0.01325 | 0.0126 | 104.8151
12.5 | 1.441 | 0.01414 | 0.0148 | 101.9095
13 | 1.4911 | 0.01518 | 0.0173 | 98.2279
13.5 | 1.5382 | 0.0164 | 0.0202 | 93.7927
14 | 1.5779 | 0.01808 | 0.0239 | 87.2732
14.5 | 1.6151 | 0.01969 | 0.0278 | 82.0264
15 | 1.6389 | 0.02146 | 0.0335 | 76.37
15.5 | 1.6551 | 0.02385 | 0.0387 | 69.3962
16 | 1.6648 | 0.02719 | 0.0426 | 61.2284
16.5 | 1.6651 | 0.03208 | 0.0443 | 51.9046
17 | 1.6543 | 0.03923 | 0.0429 | 42.1693
17.5 | 1.628 | 0.04942 | 0.038 | 32.9421
18 | 1.5784 | 0.06352 | 0.0298 | 24.8489
18.5 | 1.4987 | 0.08222 | 0.0187 | 18.2279
19 | 1.3807 | 0.1073 | 0.0038 | 12.8677
19.5 | 1.2353 | 0.13879 | -0.016 | 8.9005
20 | 1.1171 | 0.16998 | -0.0369 | 6.5719

## 95. Re 7M Mach 0.50 (1)
BIGFOIL.COM POLAR EXPORT
GA 30A011
GA 30A011 |  |  |  | Cl Max: | 1.118 | at alpha= | 20 | deg
JavaFoil+Calcfoil stall+Eppler ext transition |  |  |  | L/D Max: | 72.254 | at alpha= | 6.5 | deg
Re: | 7000000 |  |  | Cd Min: | 0.00802 | at alpha= | 0 | deg
Mach: | 0.5 |  |  | Cl=0 at alpha= | 0 | deg
|  |  |  | @ Cl=0.1, Cd= | 0.0080971
|  |  |  | @ Cl=0.4, Cd= | 0.0087465
|  |  |  | @ Cl=0.6, Cd= | 0.0095651
alpha (deg) | Cl | Cd | Cm | Cl/Cd
-20 | -1.118 | 0.1692 | 0.017 | -6.605
-19.5 | -1.097 | 0.15188 | 0.017 | -7.224
-19 | -1.071 | 0.14428 | 0.017 | -7.421
-18.5 | -1.041 | 0.13962 | 0.016 | -7.453
-18 | -1.009 | 0.13821 | 0.015 | -7.3
-17.5 | -0.98 | 0.13363 | 0.014 | -7.331
-17 | -0.949 | 0.15472 | 0.013 | -6.136
-16.5 | -0.922 | 0.12507 | 0.013 | -7.376
-16 | -0.898 | 0.13342 | 0.013 | -6.729
-15.5 | -0.873 | 0.12047 | 0.013 | -7.244
-15 | -0.845 | 0.11479 | 0.013 | -7.358
-14.5 | -0.815 | 0.11104 | 0.012 | -7.341
-14 | -0.786 | 0.10679 | 0.011 | -7.361
-13.5 | -0.758 | 0.09956 | 0.011 | -7.613
-13 | -0.728 | 0.09736 | 0.01 | -7.478
-12.5 | -0.7 | 0.09541 | 0.009 | -7.34
-12 | -0.673 | 0.09363 | 0.009 | -7.189
-11.5 | -0.647 | 0.08512 | 0.009 | -7.597
-11 | -0.617 | 0.0805 | 0.008 | -7.671
-10.5 | -0.59 | 0.07455 | 0.008 | -7.91
-10 | -0.563 | 0.06781 | 0.008 | -8.297
-9.5 | -0.539 | 0.06221 | 0.008 | -8.671
-9 | -0.604 | 0.01842 | 0.012 | -32.767
-8.5 | -0.571 | 0.01786 | 0.011 | -31.99
-8 | -0.552 | 0.01491 | 0.011 | -37.031
-7.5 | -0.844 | 0.01365 | 0.01 | -61.795
-7 | -0.855 | 0.0128 | 0.01 | -66.789
-6.5 | -0.83 | 0.01142 | 0.009 | -72.705
-6 | -0.788 | 0.01108 | 0.008 | -71.157
-5.5 | -0.736 | 0.01096 | 0.008 | -67.171
-5 | -0.677 | 0.0102 | 0.007 | -66.428
-4.5 | -0.614 | 0.00976 | 0.006 | -62.931
-4 | -0.549 | 0.00951 | 0.006 | -57.761
-3.5 | -0.483 | 0.00912 | 0.005 | -52.882
-3 | -0.415 | 0.00886 | 0.004 | -46.797
-2.5 | -0.346 | 0.00854 | 0.004 | -40.522
-2 | -0.277 | 0.00837 | 0.003 | -33.121
-1.5 | -0.208 | 0.00826 | 0.002 | -25.209
-1 | -0.139 | 0.00815 | 0.001 | -17.034
-0.5 | -0.069 | 0.00812 | 0.001 | -8.561
0 | 0 | 0.00802 | 0 | 0
0.5 | 0.07 | 0.00808 | -0.001 | 8.659
1 | 0.14 | 0.00812 | -0.001 | 17.23
1.5 | 0.21 | 0.00822 | -0.002 | 25.501
2 | 0.279 | 0.00834 | -0.003 | 33.509
2.5 | 0.349 | 0.00851 | -0.004 | 41.001
3 | 0.418 | 0.00883 | -0.004 | 47.328
3.5 | 0.486 | 0.00908 | -0.005 | 53.518
4 | 0.553 | 0.00938 | -0.006 | 59.002
4.5 | 0.619 | 0.00964 | -0.006 | 64.247
5 | 0.683 | 0.01009 | -0.007 | 67.652
5.5 | 0.742 | 0.01048 | -0.008 | 70.851
6 | 0.795 | 0.01104 | -0.008 | 71.958
6.5 | 0.837 | 0.01158 | -0.009 | 72.254
7 | 0.862 | 0.01273 | -0.01 | 67.737
7.5 | 0.851 | 0.01397 | -0.01 | 60.904
8 | 0.557 | 0.01482 | -0.011 | 37.594
8.5 | 0.569 | 0.01845 | -0.011 | 30.811
9 | 0.604 | 0.01842 | -0.012 | 32.767
9.5 | 0.539 | 0.06221 | -0.008 | 8.671
10 | 0.563 | 0.06781 | -0.008 | 8.297
10.5 | 0.59 | 0.07388 | -0.008 | 7.982
11 | 0.617 | 0.07978 | -0.008 | 7.737
11.5 | 0.646 | 0.08535 | -0.009 | 7.574
12 | 0.673 | 0.09383 | -0.009 | 7.173
12.5 | 0.7 | 0.09541 | -0.009 | 7.34
13 | 0.728 | 0.09846 | -0.01 | 7.394
13.5 | 0.758 | 0.10099 | -0.01 | 7.501
14 | 0.786 | 0.10592 | -0.011 | 7.424
14.5 | 0.816 | 0.10981 | -0.012 | 7.429
15 | 0.845 | 0.11416 | -0.012 | 7.403
15.5 | 0.872 | 0.12233 | -0.013 | 7.131
16 | 0.897 | 0.1342 | -0.013 | 6.685
16.5 | 0.922 | 0.12518 | -0.013 | 7.369
17 | 0.95 | 0.13045 | -0.013 | 7.283
17.5 | 0.98 | 0.13225 | -0.014 | 7.411
18 | 1.01 | 0.13616 | -0.015 | 7.418
18.5 | 1.043 | 0.13704 | -0.016 | 7.608
19 | 1.072 | 0.14075 | -0.017 | 7.617
19.5 | 1.098 | 0.15093 | -0.017 | 7.276
20 | 1.118 | 0.1682 | -0.017 | 6.649

## 96. Re 7M Mach 0.50 (2)
BIGFOIL.COM POLAR EXPORT
GA 30A011
GA 30A011 |  |  |  | Cl Max: | 1.156 | at alpha= | 9 | deg
XFOIL ncrit=9 |  |  |  | L/D Max: | 111.231 | at alpha= | 7 | deg
Re: | 7000000 |  |  | Cd Min: | 0.13263 | at alpha= | 14 | deg
Mach: | 0.5 |  |  | Cl=0 at alpha= | 0 | deg
|  |  |  | @ Cl=0.1, Cd= | 0.0052252
|  |  |  | @ Cl=0.4, Cd= | 0.00591
|  |  |  | @ Cl=0.6, Cd= | 0.0065779
alpha (deg) | Cl | Cd | Cm | Cl/Cd
-14 | -0.8837 | 0.13243 | 0.0131 | -6.673
-13.5 | -0.8989 | 0.12047 | 0.0064 | -7.4616
-13 | -0.9191 | 0.10848 | -0.0004 | -8.4725
-12.5 | -0.9427 | 0.09663 | -0.0069 | -9.7558
-12 | -0.9689 | 0.08484 | -0.0132 | -11.4203
-11.5 | -0.9968 | 0.07289 | -0.0193 | -13.6754
-11 | -1.0245 | 0.06015 | -0.0265 | -17.0324
-10.5 | -1.0516 | 0.04642 | -0.0372 | -22.654
-10 | -1.0828 | 0.03405 | -0.0473 | -31.8003
-9.5 | -1.1215 | 0.02554 | -0.047 | -43.9115
-9 | -1.1557 | 0.01921 | -0.0374 | -60.1614
-8.5 | -1.1539 | 0.01389 | -0.0274 | -83.0742
-7.5 | -1.0173 | 0.00926 | -0.0198 | -109.8596
-7 | -0.9483 | 0.00853 | -0.0159 | -111.1723
-6.5 | -0.8794 | 0.00802 | -0.0126 | -109.6509
-6 | -0.8101 | 0.00756 | -0.01 | -107.1561
-5.5 | -0.7408 | 0.00719 | -0.0079 | -103.032
-5 | -0.6719 | 0.00688 | -0.0061 | -97.6599
-4.5 | -0.6034 | 0.00659 | -0.0047 | -91.563
-4 | -0.5351 | 0.00636 | -0.0036 | -84.1352
-3.5 | -0.4672 | 0.00614 | -0.0027 | -76.0912
-3 | -0.3999 | 0.00591 | -0.002 | -67.665
-2.5 | -0.333 | 0.00571 | -0.0014 | -58.3187
-2 | -0.2663 | 0.00551 | -0.001 | -48.3303
-1.5 | -0.1997 | 0.00538 | -0.0006 | -37.119
-1 | -0.1329 | 0.00527 | -0.0004 | -25.2182
-0.5 | -0.0668 | 0.00518 | -0.0001 | -12.8958
0 | 0 | 0.00516 | 0 | 0
0.5 | 0.0667 | 0.00518 | 0.0001 | 12.8764
1 | 0.133 | 0.00527 | 0.0004 | 25.2372
1.5 | 0.1998 | 0.00538 | 0.0006 | 37.1375
2 | 0.2663 | 0.00551 | 0.0009 | 48.3303
2.5 | 0.3331 | 0.00571 | 0.0014 | 58.3363
3 | 0.4 | 0.00591 | 0.002 | 67.6819
3.5 | 0.4673 | 0.00614 | 0.0027 | 76.1075
4 | 0.5352 | 0.00636 | 0.0036 | 84.1509
4.5 | 0.6036 | 0.00659 | 0.0047 | 91.5933
5 | 0.6721 | 0.00688 | 0.0061 | 97.689
5.5 | 0.7411 | 0.00719 | 0.0078 | 103.0737
6 | 0.8105 | 0.00756 | 0.0099 | 107.209
6.5 | 0.8799 | 0.00802 | 0.0125 | 109.7132
7 | 0.9488 | 0.00853 | 0.0158 | 111.2309
7.5 | 1.0178 | 0.00927 | 0.0197 | 109.795
8.5 | 1.1543 | 0.01391 | 0.0274 | 82.9835
9 | 1.156 | 0.01924 | 0.0373 | 60.0832
9.5 | 1.1218 | 0.02559 | 0.0468 | 43.8374
10 | 1.0831 | 0.03415 | 0.047 | 31.716
10.5 | 1.0521 | 0.04658 | 0.0368 | 22.5869
11 | 1.0252 | 0.06032 | 0.0261 | 16.996
11.5 | 0.9975 | 0.07307 | 0.0189 | 13.6513
12 | 0.9698 | 0.085 | 0.0128 | 11.4094
12.5 | 0.9436 | 0.09682 | 0.0064 | 9.7459
13 | 0.9201 | 0.10867 | -0.0001 | 8.4669
13.5 | 0.8998 | 0.1207 | -0.0068 | 7.4548
14 | 0.8849 | 0.13263 | -0.0136 | 6.6719

## 97. Re 8M Mach 0.00 (1)
BIGFOIL.COM POLAR EXPORT
GA 30A011
GA 30A011 |  |  |  | Cl Max: | 1.164 | at alpha= | 12.5 | deg
JavaFoil+Calcfoil stall+Eppler ext transition |  |  |  | L/D Max: | 88.903 | at alpha= | 8.5 | deg
Re: | 8000000 |  |  | Cd Min: | 0.00775 | at alpha= | 0 | deg
Mach: | 0 |  |  | Cl=0 at alpha= | 0 | deg
|  |  |  | @ Cl=0.1, Cd= | 0.0078195
|  |  |  | @ Cl=0.4, Cd= | 0.0084354
|  |  |  | @ Cl=0.6, Cd= | 0.0091198
alpha (deg) | Cl | Cd | Cm | Cl/Cd
-17.5 | -0.905 | 0.10375 | 0.014 | -8.723
-17 | -0.93 | 0.09262 | 0.015 | -10.042
-16.5 | -0.955 | 0.08189 | 0.015 | -11.661
-16 | -0.975 | 0.07424 | 0.015 | -13.139
-15.5 | -1.003 | 0.06214 | 0.015 | -16.135
-15 | -1.051 | 0.04159 | 0.015 | -25.271
-14.5 | -1.084 | 0.03152 | 0.016 | -34.376
-14 | -1.112 | 0.02439 | 0.016 | -45.608
-13.5 | -1.122 | 0.02208 | 0.015 | -50.823
-13 | -1.144 | 0.01788 | 0.015 | -63.973
-12.5 | -1.153 | 0.01549 | 0.015 | -74.445
-12 | -1.142 | 0.01465 | 0.014 | -77.934
-11.5 | -1.127 | 0.0141 | 0.014 | -79.895
-11 | -1.107 | 0.01348 | 0.013 | -82.068
-10.5 | -1.083 | 0.01294 | 0.012 | -83.669
-10 | -1.054 | 0.01231 | 0.012 | -85.612
-9.5 | -1.022 | 0.01177 | 0.011 | -86.823
-9 | -0.986 | 0.01155 | 0.011 | -85.348
-8.5 | -0.946 | 0.01079 | 0.01 | -87.669
-8 | -0.903 | 0.01105 | 0.01 | -81.732
-7.5 | -0.857 | 0.01042 | 0.009 | -82.25
-7 | -0.809 | 0.01025 | 0.008 | -78.884
-6.5 | -0.758 | 0.01017 | 0.008 | -74.543
-6 | -0.705 | 0.00963 | 0.007 | -73.253
-5.5 | -0.65 | 0.00943 | 0.007 | -68.948
-5 | -0.594 | 0.00915 | 0.006 | -64.932
-4.5 | -0.537 | 0.00892 | 0.005 | -60.17
-4 | -0.478 | 0.0087 | 0.005 | -54.975
-3.5 | -0.419 | 0.00854 | 0.004 | -49.117
-3 | -0.36 | 0.00834 | 0.004 | -43.188
-2.5 | -0.3 | 0.00817 | 0.003 | -36.795
-2 | -0.241 | 0.00806 | 0.002 | -29.848
-1.5 | -0.181 | 0.00796 | 0.002 | -22.682
-1 | -0.12 | 0.00785 | 0.001 | -15.331
-0.5 | -0.06 | 0.00783 | 0.001 | -7.693
0 | 0 | 0.00775 | 0 | 0
0.5 | 0.061 | 0.0078 | -0.001 | 7.771
1 | 0.121 | 0.00783 | -0.001 | 15.489
1.5 | 0.182 | 0.00793 | -0.002 | 22.916
2 | 0.242 | 0.00803 | -0.002 | 30.16
2.5 | 0.302 | 0.00813 | -0.003 | 37.184
3 | 0.363 | 0.00831 | -0.004 | 43.649
3.5 | 0.422 | 0.00851 | -0.004 | 49.651
4 | 0.482 | 0.00867 | -0.005 | 55.581
4.5 | 0.54 | 0.00888 | -0.005 | 60.847
5 | 0.598 | 0.00911 | -0.006 | 65.678
5.5 | 0.655 | 0.00939 | -0.007 | 69.756
6 | 0.71 | 0.00958 | -0.007 | 74.133
6.5 | 0.764 | 0.01012 | -0.008 | 75.475
7 | 0.815 | 0.0102 | -0.008 | 79.901
7.5 | 0.864 | 0.01037 | -0.009 | 83.327
8 | 0.91 | 0.01099 | -0.01 | 82.844
8.5 | 0.954 | 0.01073 | -0.01 | 88.903
9 | 0.994 | 0.01148 | -0.011 | 86.59
9.5 | 1.03 | 0.01169 | -0.011 | 88.142
10 | 1.063 | 0.01222 | -0.012 | 86.968
10.5 | 1.092 | 0.01284 | -0.013 | 85.031
11 | 1.116 | 0.01337 | -0.013 | 83.48
11.5 | 1.137 | 0.01397 | -0.014 | 81.326
12 | 1.152 | 0.01452 | -0.014 | 79.391
12.5 | 1.164 | 0.01533 | -0.015 | 75.917
13 | 1.144 | 0.01788 | -0.015 | 63.973
13.5 | 1.122 | 0.02208 | -0.015 | 50.823
14 | 1.112 | 0.02439 | -0.015 | 45.608
14.5 | 1.084 | 0.03152 | -0.015 | 34.376
15 | 1.051 | 0.04159 | -0.015 | 25.271
15.5 | 1.003 | 0.06214 | -0.015 | 16.135
16 | 0.975 | 0.07424 | -0.014 | 13.139
16.5 | 0.955 | 0.08189 | -0.015 | 11.661
17 | 0.93 | 0.09262 | -0.014 | 10.042
17.5 | 0.905 | 0.10375 | -0.014 | 8.723

## 98. Re 8M Mach 0.00 (2)
BIGFOIL.COM POLAR EXPORT
GA 30A011
GA 30A011 |  |  |  | Cl Max: | 1.8396 | at alpha= | 20 | deg
XFOIL ncrit=9 |  |  |  | L/D Max: | 120.953 | at alpha= | 9.5 | deg
Re: | 8000000 |  |  | Cd Min: | 0.03551 | at alpha= | -20 | deg
Mach: | 0 |  |  | Cl=0 at alpha= | 0 | deg
|  |  |  | @ Cl=0.1, Cd= | 0.0050331
|  |  |  | @ Cl=0.4, Cd= | 0.0056373
|  |  |  | @ Cl=0.6, Cd= | 0.0062204
alpha (deg) | Cl | Cd | Cm | Cl/Cd
-20 | -1.8362 | 0.03551 | -0.0317 | -51.7094
-19.5 | -1.8349 | 0.0308 | -0.0316 | -59.5747
-19 | -1.8269 | 0.02728 | -0.0302 | -66.9685
-18.5 | -1.8136 | 0.02462 | -0.0279 | -73.6637
-18 | -1.7964 | 0.02256 | -0.0249 | -79.6277
-17.5 | -1.7761 | 0.02094 | -0.0213 | -84.8185
-17 | -1.753 | 0.01966 | -0.0174 | -89.1658
-16.5 | -1.723 | 0.01859 | -0.0141 | -92.6842
-16 | -1.6855 | 0.01761 | -0.0119 | -95.7127
-15.5 | -1.6462 | 0.0166 | -0.01 | -99.1687
-15 | -1.6056 | 0.01557 | -0.0082 | -103.1214
-14.5 | -1.5624 | 0.01467 | -0.0067 | -106.5031
-14 | -1.517 | 0.01388 | -0.0055 | -109.2939
-13.5 | -1.4698 | 0.01317 | -0.0045 | -111.6021
-13 | -1.4213 | 0.01255 | -0.0036 | -113.251
-12.5 | -1.3719 | 0.01198 | -0.0028 | -114.5159
-12 | -1.3226 | 0.01136 | -0.002 | -116.4261
-11.5 | -1.2732 | 0.01073 | -0.0011 | -118.658
-11 | -1.2233 | 0.01021 | -0.0002 | -119.8139
-10.5 | -1.1743 | 0.00977 | 0.0009 | -120.1945
-10 | -1.1244 | 0.00931 | 0.002 | -120.7734
-9.5 | -1.0652 | 0.00881 | 0.0009 | -120.9081
-9 | -1.0046 | 0.00842 | -0.0003 | -119.3112
-8.5 | -0.9433 | 0.00796 | -0.0018 | -118.505
-8 | -0.8872 | 0.00763 | -0.0019 | -116.2779
-7.5 | -0.8339 | 0.00727 | -0.0014 | -114.7043
-7 | -0.7808 | 0.00698 | -0.0008 | -111.8625
-6.5 | -0.7266 | 0.00673 | -0.0004 | -107.9643
-6 | -0.6721 | 0.00649 | 0 | -103.5593
-5.5 | -0.6171 | 0.00628 | 0.0002 | -98.2643
-5 | -0.5619 | 0.00609 | 0.0004 | -92.266
-4.5 | -0.5061 | 0.00592 | 0.0005 | -85.4899
-4 | -0.4501 | 0.00578 | 0.0005 | -77.872
-3.5 | -0.3942 | 0.00562 | 0.0005 | -70.1423
-3 | -0.3381 | 0.00548 | 0.0005 | -61.6971
-2.5 | -0.282 | 0.00534 | 0.0005 | -52.809
-2 | -0.2258 | 0.00523 | 0.0004 | -43.174
-1.5 | -0.1695 | 0.00511 | 0.0003 | -33.1703
-1 | -0.1129 | 0.00505 | 0.0002 | -22.3564
-0.5 | -0.0566 | 0.00499 | 0.0001 | -11.3427
0 | 0 | 0.00496 | 0 | 0
0.5 | 0.0566 | 0.00501 | -0.0001 | 11.2974
1 | 0.113 | 0.00504 | -0.0002 | 22.4206
1.5 | 0.1695 | 0.00511 | -0.0003 | 33.1703
2 | 0.2258 | 0.00523 | -0.0004 | 43.174
2.5 | 0.282 | 0.00535 | -0.0005 | 52.7103
3 | 0.3382 | 0.00548 | -0.0005 | 61.7153
3.5 | 0.3943 | 0.00562 | -0.0005 | 70.1601
4 | 0.4502 | 0.00579 | -0.0005 | 77.7547
4.5 | 0.5063 | 0.00593 | -0.0005 | 85.3794
5 | 0.5621 | 0.00609 | -0.0005 | 92.2989
5.5 | 0.6173 | 0.00628 | -0.0003 | 98.2962
6 | 0.6724 | 0.0065 | -0.0001 | 103.4462
6.5 | 0.7269 | 0.00673 | 0.0003 | 108.0089
7 | 0.7811 | 0.00699 | 0.0007 | 111.7454
7.5 | 0.8343 | 0.00728 | 0.0013 | 114.6016
8 | 0.8875 | 0.00763 | 0.0019 | 116.3172
8.5 | 0.9436 | 0.00796 | 0.0017 | 118.5427
9 | 1.005 | 0.00842 | 0.0003 | 119.3587
9.5 | 1.0656 | 0.00881 | -0.001 | 120.9535
10 | 1.1248 | 0.00931 | -0.0021 | 120.8163
10.5 | 1.1741 | 0.00977 | -0.0009 | 120.174
11 | 1.2234 | 0.01021 | 0.0002 | 119.8237
11.5 | 1.2734 | 0.01074 | 0.0011 | 118.5661
12 | 1.323 | 0.01136 | 0.0019 | 116.4613
12.5 | 1.3724 | 0.01198 | 0.0027 | 114.5576
13 | 1.4219 | 0.01256 | 0.0035 | 113.2086
13.5 | 1.4705 | 0.01318 | 0.0043 | 111.5706
14 | 1.5177 | 0.01388 | 0.0053 | 109.3444
14.5 | 1.5632 | 0.01468 | 0.0066 | 106.485
15 | 1.6066 | 0.01558 | 0.008 | 103.1194
15.5 | 1.6472 | 0.01662 | 0.0098 | 99.1095
16 | 1.6868 | 0.01761 | 0.0117 | 95.7865
16.5 | 1.7244 | 0.0186 | 0.0138 | 92.7097
17 | 1.7548 | 0.01967 | 0.017 | 89.212
17.5 | 1.7781 | 0.02095 | 0.021 | 84.8735
18 | 1.7987 | 0.02256 | 0.0245 | 79.7296
18.5 | 1.8161 | 0.0246 | 0.0275 | 73.8252
19 | 1.8294 | 0.02727 | 0.0298 | 67.0847
19.5 | 1.8379 | 0.03076 | 0.0311 | 59.7497
20 | 1.8396 | 0.03543 | 0.0313 | 51.9221

## 99. Re 8M Mach 0.10 (1)
BIGFOIL.COM POLAR EXPORT
GA 30A011
GA 30A011 |  |  |  | Cl Max: | 1.152 | at alpha= | 12.5 | deg
JavaFoil+Calcfoil stall+Eppler ext transition |  |  |  | L/D Max: | 88.203 | at alpha= | 8.5 | deg
Re: | 8000000 |  |  | Cd Min: | 0.00777 | at alpha= | 0 | deg
Mach: | 0.1 |  |  | Cl=0 at alpha= | 0 | deg
|  |  |  | @ Cl=0.1, Cd= | 0.0078592
|  |  |  | @ Cl=0.4, Cd= | 0.00848
|  |  |  | @ Cl=0.6, Cd= | 0.0091159
alpha (deg) | Cl | Cd | Cm | Cl/Cd
-17.5 | -0.853 | 0.11168 | 0.014 | -7.641
-17 | -0.88 | 0.10144 | 0.014 | -8.674
-16.5 | -0.908 | 0.09013 | 0.014 | -10.071
-16 | -0.936 | 0.07884 | 0.014 | -11.865
-15.5 | -0.963 | 0.06783 | 0.014 | -14.202
-15 | -1.008 | 0.04845 | 0.015 | -20.807
-14.5 | -1.045 | 0.03637 | 0.015 | -28.731
-14 | -1.078 | 0.02784 | 0.015 | -38.708
-13.5 | -1.093 | 0.02443 | 0.015 | -44.741
-13 | -1.124 | 0.01871 | 0.015 | -60.058
-12.5 | -1.141 | 0.01582 | 0.015 | -72.132
-12 | -1.133 | 0.01495 | 0.014 | -75.799
-11.5 | -1.12 | 0.01429 | 0.014 | -78.365
-11 | -1.102 | 0.01371 | 0.013 | -80.384
-10.5 | -1.08 | 0.01308 | 0.013 | -82.599
-10 | -1.053 | 0.01239 | 0.012 | -85.058
-9.5 | -1.022 | 0.01195 | 0.011 | -85.568
-9 | -0.987 | 0.01137 | 0.011 | -86.868
-8.5 | -0.948 | 0.0109 | 0.01 | -86.968
-8 | -0.906 | 0.01116 | 0.01 | -81.15
-7.5 | -0.86 | 0.01053 | 0.009 | -81.731
-7 | -0.812 | 0.01037 | 0.008 | -78.298
-6.5 | -0.761 | 0.0099 | 0.008 | -76.866
-6 | -0.708 | 0.00974 | 0.007 | -72.716
-5.5 | -0.653 | 0.00944 | 0.007 | -69.212
-5 | -0.597 | 0.00916 | 0.006 | -65.139
-4.5 | -0.539 | 0.00892 | 0.005 | -60.452
-4 | -0.481 | 0.00871 | 0.005 | -55.212
-3.5 | -0.422 | 0.00861 | 0.004 | -48.929
-3 | -0.362 | 0.00836 | 0.004 | -43.277
-2.5 | -0.302 | 0.00815 | 0.003 | -37.029
-2 | -0.242 | 0.00806 | 0.002 | -30.007
-1.5 | -0.181 | 0.00795 | 0.002 | -22.816
-1 | -0.121 | 0.0079 | 0.001 | -15.312
-0.5 | -0.061 | 0.00787 | 0.001 | -7.688
0 | 0 | 0.00777 | 0 | 0
0.5 | 0.061 | 0.00784 | -0.001 | 7.766
1 | 0.122 | 0.00787 | -0.001 | 15.469
1.5 | 0.183 | 0.00792 | -0.002 | 23.054
2 | 0.243 | 0.00803 | -0.002 | 30.323
2.5 | 0.304 | 0.00812 | -0.003 | 37.423
3 | 0.364 | 0.00833 | -0.004 | 43.741
3.5 | 0.424 | 0.00858 | -0.004 | 49.463
4 | 0.484 | 0.00867 | -0.005 | 55.824
4.5 | 0.543 | 0.00888 | -0.005 | 61.136
5 | 0.601 | 0.00912 | -0.006 | 65.892
5.5 | 0.658 | 0.0094 | -0.007 | 70.028
6 | 0.713 | 0.00969 | -0.007 | 73.598
6.5 | 0.767 | 0.00985 | -0.008 | 77.824
7 | 0.818 | 0.01031 | -0.008 | 79.317
7.5 | 0.867 | 0.01047 | -0.009 | 82.811
8 | 0.913 | 0.0111 | -0.01 | 82.263
8.5 | 0.956 | 0.01084 | -0.01 | 88.203
9 | 0.995 | 0.01129 | -0.011 | 88.142
9.5 | 1.031 | 0.01186 | -0.011 | 86.875
10 | 1.062 | 0.01229 | -0.012 | 86.402
10.5 | 1.089 | 0.01298 | -0.013 | 83.954
11 | 1.112 | 0.0136 | -0.013 | 81.773
11.5 | 1.13 | 0.01416 | -0.014 | 79.793
12 | 1.144 | 0.01481 | -0.014 | 77.235
12.5 | 1.152 | 0.01566 | -0.015 | 73.59
13 | 1.124 | 0.01871 | -0.015 | 60.058
13.5 | 1.093 | 0.02443 | -0.015 | 44.741
14 | 1.078 | 0.02784 | -0.015 | 38.708
14.5 | 1.045 | 0.03637 | -0.015 | 28.731
15 | 1.008 | 0.04845 | -0.015 | 20.807
15.5 | 0.963 | 0.06783 | -0.014 | 14.202
16 | 0.936 | 0.07884 | -0.014 | 11.865
16.5 | 0.908 | 0.09013 | -0.014 | 10.071
17 | 0.88 | 0.10144 | -0.014 | 8.674
17.5 | 0.853 | 0.11168 | -0.014 | 7.641

## 100. Re 8M Mach 0.10 (2)
BIGFOIL.COM POLAR EXPORT
GA 30A011
GA 30A011 |  |  |  | Cl Max: | 1.8175 | at alpha= | 19.5 | deg
XFOIL ncrit=9 |  |  |  | L/D Max: | 120.64 | at alpha= | 9.5 | deg
Re: | 8000000 |  |  | Cd Min: | 0.04247 | at alpha= | -20 | deg
Mach: | 0.1 |  |  | Cl=0 at alpha= | 0 | deg
|  |  |  | @ Cl=0.1, Cd= | 0.0050428
|  |  |  | @ Cl=0.4, Cd= | 0.00564
|  |  |  | @ Cl=0.6, Cd= | 0.0062415
alpha (deg) | Cl | Cd | Cm | Cl/Cd
-20 | -1.8047 | 0.04247 | -0.0327 | -42.4935
-19.5 | -1.8144 | 0.0357 | -0.0344 | -50.8235
-19 | -1.814 | 0.03075 | -0.0342 | -58.9919
-18.5 | -1.8062 | 0.02711 | -0.0327 | -66.6249
-18 | -1.7933 | 0.02436 | -0.0301 | -73.6166
-17.5 | -1.7761 | 0.02226 | -0.0267 | -79.7889
-17 | -1.755 | 0.02064 | -0.0228 | -85.0291
-16.5 | -1.731 | 0.01937 | -0.0184 | -89.365
-16 | -1.6968 | 0.01826 | -0.0155 | -92.9244
-15.5 | -1.6574 | 0.01725 | -0.0133 | -96.0812
-15 | -1.6164 | 0.01623 | -0.0113 | -99.5933
-14.5 | -1.5741 | 0.01518 | -0.0093 | -103.6957
-14 | -1.5291 | 0.01427 | -0.0078 | -107.1549
-13.5 | -1.482 | 0.01349 | -0.0065 | -109.8592
-13 | -1.4332 | 0.0128 | -0.0054 | -111.9688
-12 | -1.3328 | 0.01161 | -0.0035 | -114.7976
-11.5 | -1.283 | 0.01093 | -0.0024 | -117.3833
-11 | -1.2328 | 0.01035 | -0.0013 | -119.1111
-10.5 | -1.1832 | 0.00988 | 0 | -119.7571
-10 | -1.1331 | 0.00944 | 0.0012 | -120.0318
-9.5 | -1.0734 | 0.0089 | 0.0003 | -120.6067
-9 | -1.0122 | 0.00848 | -0.0009 | -119.3632
-8.5 | -0.9502 | 0.00803 | -0.0023 | -118.3313
-8 | -0.8935 | 0.00768 | -0.0024 | -116.3411
-7.5 | -0.8396 | 0.00732 | -0.0018 | -114.6995
-7 | -0.786 | 0.00703 | -0.0011 | -111.8065
-6.5 | -0.7314 | 0.00676 | -0.0006 | -108.1953
-6 | -0.6765 | 0.00652 | -0.0002 | -103.7577
-5.5 | -0.621 | 0.0063 | 0.0001 | -98.5714
-5 | -0.5653 | 0.00612 | 0.0003 | -92.3693
-4.5 | -0.5092 | 0.00594 | 0.0004 | -85.7239
-4 | -0.4528 | 0.0058 | 0.0004 | -78.069
-3.5 | -0.3965 | 0.00563 | 0.0004 | -70.4263
-3 | -0.3401 | 0.00549 | 0.0004 | -61.949
-2.5 | -0.2836 | 0.00536 | 0.0004 | -52.9104
-2 | -0.2271 | 0.00523 | 0.0004 | -43.4226
-1.5 | -0.1705 | 0.00512 | 0.0003 | -33.3008
-1 | -0.1136 | 0.00505 | 0.0002 | -22.495
-0.5 | -0.0569 | 0.00499 | 0.0001 | -11.4028
0 | 0 | 0.00497 | 0 | 0
0.5 | 0.0569 | 0.00502 | -0.0001 | 11.3347
1 | 0.1136 | 0.00505 | -0.0002 | 22.495
1.5 | 0.1705 | 0.00512 | -0.0003 | 33.3008
2 | 0.2271 | 0.00523 | -0.0004 | 43.4226
2.5 | 0.2836 | 0.00536 | -0.0004 | 52.9104
3 | 0.3402 | 0.00549 | -0.0005 | 61.9672
3.5 | 0.3967 | 0.00563 | -0.0005 | 70.4618
4 | 0.453 | 0.0058 | -0.0004 | 78.1034
4.5 | 0.5094 | 0.00595 | -0.0004 | 85.6134
5.5 | 0.6213 | 0.00631 | -0.0001 | 98.4628
6 | 0.6768 | 0.00652 | 0.0002 | 103.8037
6.5 | 0.7317 | 0.00676 | 0.0006 | 108.2396
7 | 0.7863 | 0.00703 | 0.001 | 111.8492
7.5 | 0.84 | 0.00732 | 0.0017 | 114.7541
8 | 0.8938 | 0.00768 | 0.0023 | 116.3802
9 | 1.0125 | 0.00848 | 0.0008 | 119.3986
9.5 | 1.0737 | 0.0089 | -0.0003 | 120.6404
10 | 1.1335 | 0.00944 | -0.0013 | 120.0742
10.5 | 1.1831 | 0.00988 | 0.0001 | 119.747
11 | 1.2329 | 0.01036 | 0.0013 | 119.0058
11.5 | 1.2833 | 0.01093 | 0.0023 | 117.4108
12 | 1.3332 | 0.01162 | 0.0034 | 114.7332
12.5 | 1.3839 | 0.01219 | 0.0043 | 113.5275
13 | 1.4338 | 0.01281 | 0.0052 | 111.9282
13.5 | 1.4826 | 0.01349 | 0.0063 | 109.9036
14 | 1.5298 | 0.01428 | 0.0076 | 107.1289
14.5 | 1.5749 | 0.01519 | 0.0092 | 103.6801
15 | 1.6173 | 0.01623 | 0.0111 | 99.6488
15.5 | 1.6585 | 0.01726 | 0.0131 | 96.0892
16 | 1.6982 | 0.01826 | 0.0152 | 93.0011
16.5 | 1.7328 | 0.01937 | 0.0181 | 89.4579
17 | 1.7569 | 0.02066 | 0.0224 | 85.0387
17.5 | 1.7781 | 0.02227 | 0.0263 | 79.8428
18 | 1.7956 | 0.02435 | 0.0297 | 73.7413
18.5 | 1.8089 | 0.02708 | 0.0323 | 66.7984
19 | 1.8167 | 0.03073 | 0.0338 | 59.1181
19.5 | 1.8175 | 0.03566 | 0.0339 | 50.9675
20 | 1.8081 | 0.0424 | 0.0323 | 42.6439

## 101. Re 8M Mach 0.25 (1)
BIGFOIL.COM POLAR EXPORT
GA 30A011
GA 30A011 |  |  |  | Cl Max: | 1.071 | at alpha= | 11 | deg
JavaFoil+Calcfoil stall+Eppler ext transition |  |  |  | L/D Max: | 85.13 | at alpha= | 8.5 | deg
Re: | 8000000 |  |  | Cd Min: | 0.00783 | at alpha= | 0.5 | deg
Mach: | 0.25 |  |  | Cl=0 at alpha= | 0 | deg
|  |  |  | @ Cl=0.1, Cd= | 0.0078718
|  |  |  | @ Cl=0.4, Cd= | 0.0084871
|  |  |  | @ Cl=0.6, Cd= | 0.0091648
alpha (deg) | Cl | Cd | Cm | Cl/Cd
-16 | -0.603 | 0.11777 | 0.011 | -5.123
-15.5 | -0.656 | 0.1093 | 0.011 | -5.999
-15 | -0.705 | 0.10054 | 0.011 | -7.011
-14.5 | -0.76 | 0.08318 | 0.012 | -9.141
-14 | -0.81 | 0.07021 | 0.013 | -11.543
-13.5 | -0.853 | 0.06073 | 0.013 | -14.048
-13 | -0.914 | 0.04179 | 0.014 | -21.873
-12.5 | -0.978 | 0.02661 | 0.014 | -36.735
-12 | -1.022 | 0.02004 | 0.014 | -50.983
-11.5 | -1.06 | 0.01584 | 0.014 | -66.943
-11 | -1.061 | 0.01492 | 0.013 | -71.102
-10.5 | -1.053 | 0.01405 | 0.013 | -74.969
-10 | -1.039 | 0.01342 | 0.012 | -77.402
-9.5 | -1.017 | 0.01254 | 0.012 | -81.17
-9 | -0.99 | 0.01193 | 0.011 | -83.002
-8.5 | -0.956 | 0.0114 | 0.011 | -83.9
-8 | -0.918 | 0.01152 | 0.01 | -79.661
-7.5 | -0.875 | 0.01082 | 0.009 | -80.89
-7 | -0.828 | 0.01027 | 0.009 | -80.645
-6.5 | -0.778 | 0.01042 | 0.008 | -74.651
-6 | -0.725 | 0.00984 | 0.007 | -73.664
-5.5 | -0.67 | 0.00963 | 0.007 | -69.578
-5 | -0.612 | 0.00927 | 0.006 | -66.059
-4.5 | -0.553 | 0.00904 | 0.006 | -61.217
-4 | -0.493 | 0.00881 | 0.005 | -55.994
-3.5 | -0.433 | 0.00861 | 0.004 | -50.262
-3 | -0.372 | 0.00845 | 0.004 | -43.962
-2.5 | -0.31 | 0.00822 | 0.003 | -37.732
-2 | -0.248 | 0.00809 | 0.003 | -30.705
-1.5 | -0.186 | 0.00797 | 0.002 | -23.393
-1 | -0.124 | 0.00793 | 0.001 | -15.68
-0.5 | -0.062 | 0.00786 | 0.001 | -7.911
0 | 0 | 0.00786 | 0 | 0
0.5 | 0.063 | 0.00783 | -0.001 | 7.995
1 | 0.125 | 0.0079 | -0.001 | 15.847
1.5 | 0.188 | 0.00794 | -0.002 | 23.645
2 | 0.25 | 0.00806 | -0.003 | 31.038
2.5 | 0.312 | 0.00819 | -0.003 | 38.146
3 | 0.374 | 0.00842 | -0.004 | 44.451
3.5 | 0.436 | 0.00858 | -0.004 | 50.829
4 | 0.497 | 0.00878 | -0.005 | 56.638
4.5 | 0.557 | 0.009 | -0.006 | 61.935
5 | 0.617 | 0.00923 | -0.006 | 66.845
5.5 | 0.675 | 0.00958 | -0.007 | 70.426
6 | 0.73 | 0.00979 | -0.008 | 74.584
6.5 | 0.784 | 0.01037 | -0.008 | 75.617
7 | 0.835 | 0.01021 | -0.009 | 81.719
7.5 | 0.882 | 0.01076 | -0.009 | 81.989
8 | 0.925 | 0.01145 | -0.01 | 80.782
8.5 | 0.964 | 0.01133 | -0.011 | 85.13
9 | 0.998 | 0.01184 | -0.011 | 84.255
9.5 | 1.026 | 0.01244 | -0.012 | 82.445
10 | 1.048 | 0.01332 | -0.012 | 78.669
10.5 | 1.063 | 0.01394 | -0.013 | 76.261
11 | 1.071 | 0.01479 | -0.014 | 72.396
11.5 | 1.071 | 0.01569 | -0.014 | 68.254
12 | 1.022 | 0.02004 | -0.014 | 50.983
12.5 | 0.978 | 0.02661 | -0.014 | 36.735
13 | 0.914 | 0.04179 | -0.014 | 21.873
13.5 | 0.853 | 0.06073 | -0.013 | 14.048
14 | 0.81 | 0.07021 | -0.013 | 11.543
14.5 | 0.76 | 0.08318 | -0.012 | 9.141
15 | 0.711 | 0.09434 | -0.012 | 7.533
15.5 | 0.656 | 0.1093 | -0.011 | 5.999
16 | 0.603 | 0.11777 | -0.011 | 5.123

## 102. Re 8M Mach 0.25 (2)
BIGFOIL.COM POLAR EXPORT
GA 30A011
GA 30A011 |  |  |  | Cl Max: | 1.6971 | at alpha= | 16.5 | deg
XFOIL ncrit=9 |  |  |  | L/D Max: | 118.539 | at alpha= | 9 | deg
Re: | 8000000 |  |  | Cd Min: | 0.15408 | at alpha= | 20 | deg
Mach: | 0.25 |  |  | Cl=0 at alpha= | 0 | deg
|  |  |  | @ Cl=0.1, Cd= | 0.0050853
|  |  |  | @ Cl=0.4, Cd= | 0.0056751
|  |  |  | @ Cl=0.6, Cd= | 0.0062813
alpha (deg) | Cl | Cd | Cm | Cl/Cd
-20 | -1.1968 | 0.15355 | 0.0248 | -7.7942
-19.5 | -1.3482 | 0.11954 | 0.0024 | -11.2782
-19 | -1.4827 | 0.09167 | -0.0147 | -16.1743
-18.5 | -1.5761 | 0.07102 | -0.0269 | -22.1923
-18 | -1.6381 | 0.05523 | -0.0362 | -29.6596
-17.5 | -1.6745 | 0.04345 | -0.0424 | -38.5386
-17 | -1.6915 | 0.03508 | -0.0453 | -48.2184
-16.5 | -1.6951 | 0.0293 | -0.045 | -57.8532
-16 | -1.6897 | 0.02527 | -0.0421 | -66.8658
-15.5 | -1.677 | 0.02242 | -0.0375 | -74.7993
-15 | -1.6583 | 0.02036 | -0.0317 | -81.4489
-14.5 | -1.6283 | 0.01874 | -0.0266 | -86.889
-14 | -1.5869 | 0.01733 | -0.023 | -91.5695
-13.5 | -1.5427 | 0.01597 | -0.0197 | -96.5999
-13 | -1.4962 | 0.01468 | -0.0168 | -101.921
-12.5 | -1.4456 | 0.01367 | -0.0143 | -105.7498
-12 | -1.393 | 0.0128 | -0.0121 | -108.8281
-11.5 | -1.3391 | 0.01205 | -0.0102 | -111.1286
-11 | -1.2848 | 0.01138 | -0.0084 | -112.8998
-10.5 | -1.2327 | 0.01062 | -0.0062 | -116.0734
-10 | -1.1822 | 0.01003 | -0.0037 | -117.8664
-9.5 | -1.119 | 0.00949 | -0.0039 | -117.9136
-9 | -1.0547 | 0.0089 | -0.0044 | -118.5056
-8 | -0.9285 | 0.00796 | -0.0051 | -116.6457
-7.5 | -0.8713 | 0.0076 | -0.0042 | -114.6447
-7 | -0.8154 | 0.00724 | -0.003 | -112.6243
-6.5 | -0.7582 | 0.00693 | -0.0022 | -109.4084
-6 | -0.7007 | 0.00667 | -0.0016 | -105.0525
-5.5 | -0.6429 | 0.00643 | -0.001 | -99.9844
-5 | -0.5848 | 0.00623 | -0.0006 | -93.8684
-4.5 | -0.5264 | 0.00606 | -0.0004 | -86.8647
-4 | -0.468 | 0.00587 | -0.0002 | -79.7274
-3.5 | -0.4096 | 0.0057 | 0 | -71.8596
-3 | -0.3512 | 0.00555 | 0.0001 | -63.2793
-2.5 | -0.2928 | 0.0054 | 0.0002 | -54.2222
-2 | -0.2343 | 0.00527 | 0.0002 | -44.4592
-1.5 | -0.1759 | 0.00516 | 0.0002 | -34.0891
-1 | -0.1172 | 0.0051 | 0.0001 | -22.9804
-0.5 | -0.0588 | 0.00503 | 0.0001 | -11.6899
0 | 0 | 0.005 | 0 | 0
0.5 | 0.0587 | 0.00505 | -0.0001 | 11.6238
1 | 0.1172 | 0.0051 | -0.0001 | 22.9804
1.5 | 0.1759 | 0.00516 | -0.0002 | 34.0891
2 | 0.2345 | 0.00526 | -0.0002 | 44.5817
2.5 | 0.2928 | 0.0054 | -0.0002 | 54.2222
3 | 0.3513 | 0.00555 | -0.0001 | 63.2973
3.5 | 0.4097 | 0.0057 | 0 | 71.8772
4 | 0.4682 | 0.00587 | 0.0001 | 79.7615
4.5 | 0.5266 | 0.00606 | 0.0003 | 86.8977
5 | 0.5851 | 0.00623 | 0.0006 | 93.9165
5.5 | 0.6432 | 0.00643 | 0.001 | 100.0311
6 | 0.701 | 0.00667 | 0.0015 | 105.0975
6.5 | 0.7586 | 0.00693 | 0.0022 | 109.4661
7 | 0.8157 | 0.00724 | 0.003 | 112.6657
7.5 | 0.8717 | 0.00761 | 0.0041 | 114.5466
8 | 0.9289 | 0.00796 | 0.005 | 116.696
9 | 1.055 | 0.0089 | 0.0043 | 118.5393
9.5 | 1.1194 | 0.0095 | 0.0038 | 117.8316
10 | 1.1819 | 0.01003 | 0.0037 | 117.8365
10.5 | 1.2327 | 0.01062 | 0.0062 | 116.0734
11 | 1.285 | 0.01138 | 0.0083 | 112.9174
11.5 | 1.3396 | 0.01205 | 0.0101 | 111.1701
12 | 1.3935 | 0.0128 | 0.012 | 108.8672
12.5 | 1.4463 | 0.01367 | 0.0142 | 105.801
13 | 1.497 | 0.01469 | 0.0166 | 101.9061
13.5 | 1.5435 | 0.01599 | 0.0196 | 96.5291
14 | 1.588 | 0.01734 | 0.0228 | 91.5802
14.5 | 1.6294 | 0.01875 | 0.0264 | 86.9013
15 | 1.6599 | 0.02038 | 0.0314 | 81.4475
15.5 | 1.6786 | 0.02244 | 0.0372 | 74.8039
16 | 1.6919 | 0.02527 | 0.0417 | 66.9529
16.5 | 1.6971 | 0.02932 | 0.0446 | 57.882
17 | 1.6931 | 0.03518 | 0.0449 | 48.1268
17.5 | 1.6764 | 0.04356 | 0.0419 | 38.4848
18 | 1.6403 | 0.05534 | 0.0356 | 29.6404
18.5 | 1.5778 | 0.07123 | 0.0263 | 22.1508
19 | 1.4825 | 0.0922 | 0.0139 | 16.0792
19.5 | 1.3486 | 0.12003 | -0.0032 | 11.2355
20 | 1.1973 | 0.15408 | -0.0256 | 7.7706

## 103. Re 8M Mach 0.50 (1)
BIGFOIL.COM POLAR EXPORT
GA 30A011
GA 30A011 |  |  |  | Cl Max: | 1.119 | at alpha= | 20 | deg
JavaFoil+Calcfoil stall+Eppler ext transition |  |  |  | L/D Max: | 73.273 | at alpha= | 6.5 | deg
Re: | 8000000 |  |  | Cd Min: | 0.00799 | at alpha= | 0 | deg
Mach: | 0.5 |  |  | Cl=0 at alpha= | 0 | deg
|  |  |  | @ Cl=0.1, Cd= | 0.0080729
|  |  |  | @ Cl=0.4, Cd= | 0.00873
|  |  |  | @ Cl=0.6, Cd= | 0.0094909
alpha (deg) | Cl | Cd | Cm | Cl/Cd
-20 | -1.118 | 0.16841 | 0.017 | -6.641
-19.5 | -1.098 | 0.15004 | 0.017 | -7.321
-19 | -1.072 | 0.1408 | 0.017 | -7.615
-18.5 | -1.043 | 0.13643 | 0.016 | -7.644
-18 | -1.011 | 0.13476 | 0.015 | -7.504
-17.5 | -0.981 | 0.1322 | 0.015 | -7.419
-17 | -0.949 | 0.15541 | 0.013 | -6.108
-16.5 | -0.923 | 0.12272 | 0.013 | -7.519
-16 | -0.898 | 0.13014 | 0.013 | -6.9
-15.5 | -0.873 | 0.11898 | 0.013 | -7.34
-15 | -0.846 | 0.11168 | 0.013 | -7.573
-14.5 | -0.816 | 0.10982 | 0.012 | -7.431
-14 | -0.787 | 0.10497 | 0.011 | -7.493
-13.5 | -0.759 | 0.09882 | 0.011 | -7.678
-13 | -0.729 | 0.09622 | 0.01 | -7.576
-12.5 | -0.7 | 0.09303 | 0.009 | -7.528
-12 | -0.673 | 0.09407 | 0.009 | -7.156
-11.5 | -0.647 | 0.08337 | 0.009 | -7.766
-11 | -0.618 | 0.07853 | 0.008 | -7.868
-10.5 | -0.59 | 0.07243 | 0.008 | -8.149
-10 | -0.565 | 0.0661 | 0.008 | -8.545
-9.5 | -0.541 | 0.06034 | 0.008 | -8.973
-9 | -0.608 | 0.01751 | 0.012 | -34.72
-8.5 | -0.576 | 0.01695 | 0.012 | -33.976
-8 | -0.552 | 0.01458 | 0.011 | -37.867
-7.5 | -0.844 | 0.01344 | 0.01 | -62.794
-7 | -0.855 | 0.0126 | 0.01 | -67.866
-6.5 | -0.83 | 0.0115 | 0.009 | -72.209
-6 | -0.788 | 0.011 | 0.008 | -71.698
-5.5 | -0.736 | 0.01085 | 0.008 | -67.846
-5 | -0.677 | 0.01009 | 0.007 | -67.122
-4.5 | -0.614 | 0.0097 | 0.006 | -63.36
-4 | -0.549 | 0.00945 | 0.006 | -58.144
-3.5 | -0.483 | 0.00906 | 0.005 | -53.236
-3 | -0.415 | 0.00882 | 0.004 | -47.009
-2.5 | -0.346 | 0.0086 | 0.004 | -40.258
-2 | -0.277 | 0.00838 | 0.003 | -33.11
-1.5 | -0.208 | 0.00823 | 0.002 | -25.294
-1 | -0.139 | 0.00813 | 0.001 | -17.088
-0.5 | -0.069 | 0.00809 | 0.001 | -8.585
0 | 0 | 0.00799 | 0 | 0
0.5 | 0.07 | 0.00806 | -0.001 | 8.683
1 | 0.14 | 0.00809 | -0.001 | 17.283
1.5 | 0.21 | 0.0082 | -0.002 | 25.585
2 | 0.279 | 0.00834 | -0.003 | 33.495
2.5 | 0.349 | 0.00856 | -0.004 | 40.732
3 | 0.418 | 0.00879 | -0.004 | 47.541
3.5 | 0.486 | 0.00903 | -0.005 | 53.846
4 | 0.553 | 0.00932 | -0.006 | 59.41
4.5 | 0.619 | 0.00956 | -0.006 | 64.735
5 | 0.683 | 0.00999 | -0.007 | 68.348
5.5 | 0.742 | 0.01037 | -0.008 | 71.552
6 | 0.795 | 0.01096 | -0.008 | 72.49
6.5 | 0.837 | 0.01142 | -0.009 | 73.273
7 | 0.862 | 0.01253 | -0.01 | 68.823
7.5 | 0.851 | 0.01375 | -0.01 | 61.898
8 | 0.557 | 0.01451 | -0.011 | 38.393
8.5 | 0.574 | 0.0174 | -0.011 | 32.983
9 | 0.608 | 0.01751 | -0.012 | 34.72
9.5 | 0.541 | 0.06034 | -0.008 | 8.973
10 | 0.565 | 0.0661 | -0.008 | 8.545
10.5 | 0.59 | 0.07222 | -0.008 | 8.174
11 | 0.618 | 0.07943 | -0.008 | 7.778
11.5 | 0.647 | 0.08435 | -0.009 | 7.674
12 | 0.673 | 0.09472 | -0.009 | 7.107
12.5 | 0.7 | 0.09303 | -0.009 | 7.528
13 | 0.728 | 0.0977 | -0.01 | 7.455
13.5 | 0.758 | 0.10038 | -0.011 | 7.552
14 | 0.787 | 0.10431 | -0.011 | 7.543
14.5 | 0.817 | 0.10865 | -0.012 | 7.518
15 | 0.845 | 0.1127 | -0.013 | 7.502
15.5 | 0.873 | 0.11935 | -0.013 | 7.313
16 | 0.898 | 0.13277 | -0.013 | 6.76
16.5 | 0.923 | 0.12282 | -0.013 | 7.512
17 | 0.951 | 0.12763 | -0.014 | 7.454
17.5 | 0.981 | 0.13069 | -0.014 | 7.509
18 | 1.013 | 0.13234 | -0.015 | 7.655
18.5 | 1.045 | 0.13406 | -0.016 | 7.793
19 | 1.074 | 0.13864 | -0.017 | 7.745
19.5 | 1.099 | 0.14789 | -0.017 | 7.433
20 | 1.119 | 0.16732 | -0.017 | 6.688

## 104. Re 8M Mach 0.50 (2)
BIGFOIL.COM POLAR EXPORT
GA 30A011
GA 30A011 |  |  |  | Cl Max: | 1.1629 | at alpha= | 9 | deg
XFOIL ncrit=9 |  |  |  | L/D Max: | 114.4 | at alpha= | 7 | deg
Re: | 8000000 |  |  | Cd Min: | 0.13055 | at alpha= | 14 | deg
Mach: | 0.5 |  |  | Cl=0 at alpha= | 0 | deg
|  |  |  | @ Cl=0.1, Cd= | 0.0052149
|  |  |  | @ Cl=0.4, Cd= | 0.0058572
|  |  |  | @ Cl=0.6, Cd= | 0.0064927
alpha (deg) | Cl | Cd | Cm | Cl/Cd
-14 | -0.8967 | 0.13034 | 0.0115 | -6.8797
-13.5 | -0.9118 | 0.11858 | 0.0048 | -7.6893
-13 | -0.9311 | 0.10685 | -0.0017 | -8.7141
-12.5 | -0.9537 | 0.09523 | -0.008 | -10.0147
-12 | -0.979 | 0.08362 | -0.0141 | -11.7077
-11.5 | -1.0061 | 0.07177 | -0.0201 | -14.0184
-11 | -1.033 | 0.05904 | -0.0275 | -17.4966
-10.5 | -1.0596 | 0.04538 | -0.0383 | -23.3495
-10 | -1.0907 | 0.03329 | -0.0478 | -32.7636
-9.5 | -1.1289 | 0.02508 | -0.0468 | -45.012
-9 | -1.1626 | 0.01874 | -0.037 | -62.0384
-8.5 | -1.157 | 0.01307 | -0.0277 | -88.5233
-7.5 | -1.0223 | 0.00899 | -0.019 | -113.7152
-7 | -0.9536 | 0.00833 | -0.015 | -114.4778
-6.5 | -0.8834 | 0.00783 | -0.0119 | -112.8225
-6 | -0.8134 | 0.00741 | -0.0094 | -109.7706
-5.5 | -0.7436 | 0.00707 | -0.0074 | -105.1768
-5 | -0.674 | 0.00678 | -0.0058 | -99.41
-4.5 | -0.6052 | 0.00651 | -0.0044 | -92.9647
-4 | -0.5365 | 0.00628 | -0.0034 | -85.4299
-3.5 | -0.4685 | 0.00606 | -0.0025 | -77.3102
-3 | -0.401 | 0.00586 | -0.0018 | -68.43
-2.5 | -0.3338 | 0.00567 | -0.0013 | -58.8713
-2 | -0.2668 | 0.0055 | -0.0009 | -48.5091
-1.5 | -0.2001 | 0.00536 | -0.0005 | -37.3321
-1 | -0.1332 | 0.00526 | -0.0003 | -25.3232
-0.5 | -0.0669 | 0.00516 | -0.0001 | -12.9651
0 | 0 | 0.00514 | 0 | 0
0.5 | 0.0669 | 0.00517 | 0.0001 | 12.94
1 | 0.1333 | 0.00526 | 0.0003 | 25.3422
1.5 | 0.2001 | 0.00536 | 0.0005 | 37.3321
2 | 0.2669 | 0.00549 | 0.0008 | 48.6157
2.5 | 0.3338 | 0.00567 | 0.0013 | 58.8713
3 | 0.401 | 0.00586 | 0.0018 | 68.43
3.5 | 0.4687 | 0.00606 | 0.0025 | 77.3432
4 | 0.5367 | 0.00629 | 0.0034 | 85.3259
4.5 | 0.6054 | 0.00651 | 0.0044 | 92.9954
5 | 0.6743 | 0.00678 | 0.0057 | 99.4543
5.5 | 0.7439 | 0.00707 | 0.0074 | 105.2192
6 | 0.8138 | 0.00742 | 0.0094 | 109.6765
6.5 | 0.8839 | 0.00784 | 0.0119 | 112.7423
7 | 0.9541 | 0.00834 | 0.0149 | 114.4005
7.5 | 1.0228 | 0.00899 | 0.0189 | 113.7709
8.5 | 1.1573 | 0.01309 | 0.0277 | 88.411
9 | 1.1629 | 0.01876 | 0.0369 | 61.9883
9.5 | 1.1292 | 0.02513 | 0.0466 | 44.9343
10 | 1.0911 | 0.03339 | 0.0476 | 32.6774
10.5 | 1.0602 | 0.04553 | 0.0379 | 23.2857
11 | 1.0337 | 0.05921 | 0.027 | 17.4582
11.5 | 1.0068 | 0.07195 | 0.0197 | 13.9931
12 | 0.9799 | 0.08378 | 0.0137 | 11.6961
12.5 | 0.9546 | 0.09542 | 0.0076 | 10.0042
13 | 0.9321 | 0.10704 | 0.0012 | 8.708
13.5 | 0.9128 | 0.11881 | -0.0053 | 7.6829
14 | 0.8979 | 0.13055 | -0.012 | 6.8778

## 105. Re 10M Mach 0.00 (1)
BIGFOIL.COM POLAR EXPORT
GA 30A011
GA 30A011 |  |  |  | Cl Max: | 1.172 | at alpha= | 13 | deg
JavaFoil+Calcfoil stall+Eppler ext transition |  |  |  | L/D Max: | 90.827 | at alpha= | 9 | deg
Re: | 10000000 |  |  | Cd Min: | 0.00772 | at alpha= | 0 | deg
Mach: | 0 |  |  | Cl=0 at alpha= | 0 | deg
|  |  |  | @ Cl=0.1, Cd= | 0.0077995
|  |  |  | @ Cl=0.4, Cd= | 0.0083591
|  |  |  | @ Cl=0.6, Cd= | 0.0090384
alpha (deg) | Cl | Cd | Cm | Cl/Cd
-18 | -0.888 | 0.10628 | 0.015 | -8.351
-17.5 | -0.911 | 0.09737 | 0.015 | -9.358
-17 | -0.936 | 0.08699 | 0.015 | -10.765
-16.5 | -0.963 | 0.07577 | 0.015 | -12.708
-16 | -0.987 | 0.06647 | 0.015 | -14.847
-15.5 | -1.018 | 0.05367 | 0.015 | -18.961
-15 | -1.065 | 0.03581 | 0.016 | -29.748
-14.5 | -1.095 | 0.02787 | 0.016 | -39.297
-14 | -1.124 | 0.02176 | 0.016 | -51.639
-13.5 | -1.133 | 0.01994 | 0.015 | -56.803
-13 | -1.16 | 0.01588 | 0.015 | -73.077
-12.5 | -1.153 | 0.01488 | 0.015 | -77.499
-12 | -1.142 | 0.01428 | 0.014 | -79.985
-11.5 | -1.127 | 0.01363 | 0.014 | -82.669
-11 | -1.107 | 0.01321 | 0.013 | -83.786
-10.5 | -1.083 | 0.01247 | 0.012 | -86.833
-10 | -1.054 | 0.01196 | 0.012 | -88.175
-9.5 | -1.022 | 0.01143 | 0.011 | -89.406
-9 | -0.986 | 0.01101 | 0.011 | -89.529
-8.5 | -0.946 | 0.01059 | 0.01 | -89.367
-8 | -0.903 | 0.01087 | 0.01 | -83.077
-7.5 | -0.857 | 0.01026 | 0.009 | -83.605
-7 | -0.809 | 0.0103 | 0.008 | -78.541
-6.5 | -0.758 | 0.00972 | 0.008 | -77.98
-6 | -0.705 | 0.0095 | 0.007 | -74.239
-5.5 | -0.65 | 0.00932 | 0.007 | -69.828
-5 | -0.594 | 0.00907 | 0.006 | -65.486
-4.5 | -0.537 | 0.0088 | 0.005 | -60.947
-4 | -0.478 | 0.00868 | 0.005 | -55.107
-3.5 | -0.419 | 0.00847 | 0.004 | -49.546
-3 | -0.36 | 0.00827 | 0.004 | -43.52
-2.5 | -0.3 | 0.00814 | 0.003 | -36.916
-2 | -0.241 | 0.00803 | 0.002 | -29.949
-1.5 | -0.181 | 0.00795 | 0.002 | -22.723
-1 | -0.12 | 0.00784 | 0.001 | -15.366
-0.5 | -0.06 | 0.0078 | 0.001 | -7.716
0 | 0 | 0.00772 | 0 | 0
0.5 | 0.061 | 0.00778 | -0.001 | 7.794
1 | 0.121 | 0.00781 | -0.001 | 15.521
1.5 | 0.182 | 0.00792 | -0.002 | 22.955
2 | 0.242 | 0.008 | -0.002 | 30.258
2.5 | 0.302 | 0.00811 | -0.003 | 37.3
3 | 0.363 | 0.00824 | -0.004 | 43.979
3.5 | 0.422 | 0.00843 | -0.004 | 50.078
4 | 0.482 | 0.00864 | -0.005 | 55.71
4.5 | 0.54 | 0.00877 | -0.005 | 61.625
5 | 0.598 | 0.00903 | -0.006 | 66.23
5.5 | 0.655 | 0.00927 | -0.007 | 70.639
6 | 0.71 | 0.00945 | -0.007 | 75.123
6.5 | 0.764 | 0.00967 | -0.008 | 78.933
7 | 0.815 | 0.01024 | -0.008 | 79.539
7.5 | 0.864 | 0.0102 | -0.009 | 84.692
8 | 0.91 | 0.01081 | -0.01 | 84.201
8.5 | 0.954 | 0.01052 | -0.01 | 90.62
9 | 0.994 | 0.01094 | -0.011 | 90.827
9.5 | 1.03 | 0.01135 | -0.011 | 90.747
10 | 1.063 | 0.01187 | -0.012 | 89.557
10.5 | 1.092 | 0.01237 | -0.013 | 88.255
11 | 1.116 | 0.0131 | -0.013 | 85.207
11.5 | 1.137 | 0.01351 | -0.014 | 84.141
12 | 1.152 | 0.01414 | -0.014 | 81.483
12.5 | 1.164 | 0.01473 | -0.015 | 79.028
13 | 1.172 | 0.0157 | -0.015 | 74.627
13.5 | 1.133 | 0.01994 | -0.015 | 56.803
14 | 1.124 | 0.02176 | -0.016 | 51.639
14.5 | 1.095 | 0.02787 | -0.016 | 39.297
15 | 1.065 | 0.03581 | -0.016 | 29.748
15.5 | 1.018 | 0.05367 | -0.015 | 18.961
16 | 0.987 | 0.06647 | -0.015 | 14.847
16.5 | 0.963 | 0.07577 | -0.015 | 12.708
17 | 0.936 | 0.08699 | -0.015 | 10.765
17.5 | 0.911 | 0.09737 | -0.015 | 9.358
18 | 0.888 | 0.10628 | -0.015 | 8.351

## 106. Re 10M Mach 0.00 (2)
BIGFOIL.COM POLAR EXPORT
GA 30A011
GA 30A011 |  |  |  | Cl Max: | 1.8696 | at alpha= | 20 | deg
XFOIL ncrit=9 |  |  |  | L/D Max: | 126.21 | at alpha= | 10.5 | deg
Re: | 10000000 |  |  | Cd Min: | 0.03242 | at alpha= | -20 | deg
Mach: | 0 |  |  | Cl=0 at alpha= | 0 | deg
|  |  |  | @ Cl=0.1, Cd= | 0.0050553
|  |  |  | @ Cl=0.4, Cd= | 0.0055994
|  |  |  | @ Cl=0.6, Cd= | 0.0061062
alpha (deg) | Cl | Cd | Cm | Cl/Cd
-20 | -1.8664 | 0.03242 | -0.0319 | -57.5694
-19.5 | -1.8631 | 0.02828 | -0.0309 | -65.8805
-19 | -1.8541 | 0.02516 | -0.0288 | -73.6924
-18.5 | -1.8405 | 0.02279 | -0.0258 | -80.7591
-18 | -1.8226 | 0.02098 | -0.0222 | -86.8732
-17.5 | -1.8011 | 0.01958 | -0.0183 | -91.9867
-17 | -1.775 | 0.01847 | -0.0143 | -96.1018
-16.5 | -1.7388 | 0.01747 | -0.012 | -99.5306
-16 | -1.6991 | 0.01657 | -0.0102 | -102.5407
-15.5 | -1.6569 | 0.01574 | -0.0086 | -105.2668
-15 | -1.6129 | 0.01497 | -0.0073 | -107.7422
-14.5 | -1.5688 | 0.01409 | -0.0058 | -111.3414
-14 | -1.5231 | 0.0133 | -0.0046 | -114.5188
-13.5 | -1.4758 | 0.01258 | -0.0036 | -117.3132
-13 | -1.4272 | 0.01195 | -0.0028 | -119.431
-12.5 | -1.3774 | 0.01139 | -0.002 | -120.9306
-12 | -1.3269 | 0.01089 | -0.0014 | -121.8457
-11.5 | -1.2767 | 0.01034 | -0.0006 | -123.472
-11 | -1.2272 | 0.00979 | 0.0004 | -125.3524
-10.5 | -1.1791 | 0.00934 | 0.0018 | -126.242
-10 | -1.1204 | 0.00893 | 0.0009 | -125.4647
-9.5 | -1.0614 | 0.00844 | -0.0001 | -125.7583
-9 | -1.0006 | 0.00804 | -0.0015 | -124.4527
-8.5 | -0.9452 | 0.00767 | -0.0014 | -123.2334
-8 | -0.8924 | 0.00734 | -0.0008 | -121.5804
-7.5 | -0.8391 | 0.00705 | -0.0003 | -119.0213
-7 | -0.7849 | 0.00679 | 0.0001 | -115.5965
-6.5 | -0.7304 | 0.00654 | 0.0004 | -111.682
-6 | -0.6753 | 0.00634 | 0.0006 | -106.5142
-5.5 | -0.6198 | 0.00616 | 0.0008 | -100.6169
-5 | -0.564 | 0.00601 | 0.0008 | -93.8436
-4.5 | -0.5079 | 0.00586 | 0.0008 | -86.6724
-4 | -0.4518 | 0.00571 | 0.0008 | -79.1243
-3.5 | -0.3955 | 0.00559 | 0.0007 | -70.7513
-3 | -0.3392 | 0.00546 | 0.0007 | -62.1245
-2.5 | -0.2828 | 0.00534 | 0.0006 | -52.9588
-2 | -0.2264 | 0.00521 | 0.0005 | -43.4549
-1.5 | -0.17 | 0.0051 | 0.0004 | -33.3333
-1 | -0.1134 | 0.00506 | 0.0003 | -22.4111
-0.5 | -0.0566 | 0.00502 | 0.0001 | -11.2749
0 | 0 | 0.00497 | 0 | 0
0.5 | 0.0566 | 0.00504 | -0.0001 | 11.2302
1 | 0.1134 | 0.00506 | -0.0003 | 22.4111
1.5 | 0.17 | 0.0051 | -0.0004 | 33.3333
2.5 | 0.2829 | 0.00532 | -0.0006 | 53.1767
3 | 0.3393 | 0.00546 | -0.0007 | 62.1429
3.5 | 0.3956 | 0.00559 | -0.0008 | 70.7692
4 | 0.4519 | 0.00571 | -0.0008 | 79.1419
4.5 | 0.508 | 0.00586 | -0.0008 | 86.6894
5 | 0.5642 | 0.00601 | -0.0008 | 93.8769
5.5 | 0.62 | 0.00616 | -0.0008 | 100.6494
6 | 0.6755 | 0.00634 | -0.0007 | 106.5457
6.5 | 0.7306 | 0.00655 | -0.0005 | 111.542
7 | 0.7853 | 0.00679 | -0.0002 | 115.6554
7.5 | 0.8394 | 0.00705 | 0.0002 | 119.0638
8 | 0.8928 | 0.00734 | 0.0007 | 121.6349
8.5 | 0.9456 | 0.00767 | 0.0014 | 123.2855
9.5 | 1.0617 | 0.00844 | 0.0001 | 125.7938
10 | 1.1208 | 0.00893 | -0.001 | 125.5095
10.5 | 1.1788 | 0.00934 | -0.0017 | 126.2099
11 | 1.2272 | 0.0098 | -0.0004 | 125.2245
11.5 | 1.2769 | 0.01034 | 0.0005 | 123.4913
12 | 1.3272 | 0.01089 | 0.0013 | 121.8733
12.5 | 1.3778 | 0.0114 | 0.0019 | 120.8596
13 | 1.4277 | 0.01195 | 0.0026 | 119.4728
13.5 | 1.4765 | 0.01258 | 0.0035 | 117.3688
14 | 1.5238 | 0.01331 | 0.0045 | 114.4853
14.5 | 1.5696 | 0.0141 | 0.0057 | 111.3191
15 | 1.6138 | 0.01497 | 0.0071 | 107.8023
15.5 | 1.658 | 0.01574 | 0.0084 | 105.3367
16 | 1.7003 | 0.01657 | 0.0099 | 102.6132
16.5 | 1.7401 | 0.01748 | 0.0118 | 99.5481
17 | 1.7766 | 0.01848 | 0.014 | 96.1364
17.5 | 1.8032 | 0.01959 | 0.0179 | 92.047
18 | 1.8247 | 0.02098 | 0.0218 | 86.9733
18.5 | 1.8429 | 0.02278 | 0.0254 | 80.8999
19 | 1.8568 | 0.02514 | 0.0284 | 73.8584
19.5 | 1.8658 | 0.02826 | 0.0305 | 66.0226
20 | 1.8696 | 0.03236 | 0.0315 | 57.775

## 107. Re 10M Mach 0.10 (1)
BIGFOIL.COM POLAR EXPORT
GA 30A011
GA 30A011 |  |  |  | Cl Max: | 1.152 | at alpha= | 12.5 | deg
JavaFoil+Calcfoil stall+Eppler ext transition |  |  |  | L/D Max: | 90.063 | at alpha= | 9 | deg
Re: | 10000000 |  |  | Cd Min: | 0.00774 | at alpha= | 0 | deg
Mach: | 0.1 |  |  | Cl=0 at alpha= | 0 | deg
|  |  |  | @ Cl=0.1, Cd= | 0.0078156
|  |  |  | @ Cl=0.4, Cd= | 0.008414
|  |  |  | @ Cl=0.6, Cd= | 0.0089957
alpha (deg) | Cl | Cd | Cm | Cl/Cd
-17.5 | -0.858 | 0.10646 | 0.014 | -8.058
-17 | -0.886 | 0.09554 | 0.014 | -9.271
-16.5 | -0.914 | 0.08446 | 0.015 | -10.823
-16 | -0.946 | 0.07136 | 0.015 | -13.253
-15.5 | -0.97 | 0.06358 | 0.015 | -15.249
-15 | -1.02 | 0.04275 | 0.015 | -23.859
-14.5 | -1.057 | 0.03202 | 0.016 | -33.006
-14 | -1.09 | 0.02439 | 0.016 | -44.709
-13.5 | -1.105 | 0.02165 | 0.015 | -51.06
-13 | -1.125 | 0.01828 | 0.015 | -61.524
-12.5 | -1.142 | 0.01523 | 0.015 | -74.95
-12 | -1.133 | 0.0145 | 0.014 | -78.169
-11.5 | -1.12 | 0.01381 | 0.014 | -81.103
-11 | -1.103 | 0.01336 | 0.013 | -82.519
-10.5 | -1.08 | 0.0126 | 0.013 | -85.727
-10 | -1.054 | 0.01208 | 0.012 | -87.206
-9.5 | -1.022 | 0.01162 | 0.011 | -87.966
-9 | -0.987 | 0.01112 | 0.011 | -88.765
-8.5 | -0.948 | 0.01069 | 0.01 | -88.701
-8 | -0.906 | 0.0108 | 0.01 | -83.856
-7.5 | -0.86 | 0.01026 | 0.009 | -83.851
-7 | -0.812 | 0.0104 | 0.008 | -78.094
-6.5 | -0.761 | 0.01004 | 0.008 | -75.841
-6 | -0.708 | 0.00947 | 0.007 | -74.764
-5.5 | -0.653 | 0.00928 | 0.007 | -70.419
-5 | -0.597 | 0.00904 | 0.006 | -66.055
-4.5 | -0.539 | 0.00879 | 0.005 | -61.347
-4 | -0.481 | 0.00862 | 0.005 | -55.763
-3.5 | -0.422 | 0.00854 | 0.004 | -49.36
-3 | -0.362 | 0.0083 | 0.004 | -43.616
-2.5 | -0.302 | 0.00813 | 0.003 | -37.133
-2 | -0.242 | 0.00803 | 0.002 | -30.126
-1.5 | -0.181 | 0.00793 | 0.002 | -22.873
-1 | -0.121 | 0.00786 | 0.001 | -15.404
-0.5 | -0.061 | 0.00782 | 0.001 | -7.74
0 | 0 | 0.00774 | 0 | 0
0.5 | 0.061 | 0.00779 | -0.001 | 7.819
1 | 0.122 | 0.00783 | -0.001 | 15.561
1.5 | 0.183 | 0.0079 | -0.002 | 23.108
2 | 0.243 | 0.008 | -0.002 | 30.439
2.5 | 0.304 | 0.0081 | -0.003 | 37.523
3 | 0.364 | 0.00827 | -0.004 | 44.079
3.5 | 0.424 | 0.00851 | -0.004 | 49.892
4 | 0.484 | 0.00858 | -0.005 | 56.376
4.5 | 0.543 | 0.00875 | -0.005 | 62.036
5 | 0.601 | 0.009 | -0.006 | 66.811
5.5 | 0.658 | 0.00924 | -0.007 | 71.244
6 | 0.713 | 0.00943 | -0.007 | 75.662
6.5 | 0.767 | 0.00999 | -0.008 | 76.781
7 | 0.818 | 0.01034 | -0.008 | 79.095
7.5 | 0.867 | 0.0102 | -0.009 | 84.949
8 | 0.913 | 0.01074 | -0.01 | 85.008
8.5 | 0.956 | 0.01062 | -0.01 | 89.956
9 | 0.995 | 0.01105 | -0.011 | 90.063
9.5 | 1.031 | 0.01154 | -0.011 | 89.293
10 | 1.062 | 0.01199 | -0.012 | 88.583
10.5 | 1.089 | 0.0125 | -0.013 | 87.141
11 | 1.112 | 0.01325 | -0.013 | 83.928
11.5 | 1.13 | 0.01369 | -0.014 | 82.571
12 | 1.144 | 0.01436 | -0.014 | 79.639
12.5 | 1.152 | 0.01507 | -0.015 | 76.462
13 | 1.125 | 0.01828 | -0.015 | 61.524
13.5 | 1.105 | 0.02165 | -0.015 | 51.06
14 | 1.09 | 0.02439 | -0.015 | 44.709
14.5 | 1.057 | 0.03202 | -0.015 | 33.006
15 | 1.02 | 0.04275 | -0.015 | 23.859
15.5 | 0.97 | 0.06358 | -0.015 | 15.249
16 | 0.946 | 0.07136 | -0.015 | 13.253
16.5 | 0.914 | 0.08446 | -0.014 | 10.823
17 | 0.886 | 0.09554 | -0.014 | 9.271
17.5 | 0.858 | 0.10646 | -0.014 | 8.058

## 108. Re 10M Mach 0.10 (2)
BIGFOIL.COM POLAR EXPORT
GA 30A011
GA 30A011 |  |  |  | Cl Max: | 1.848 | at alpha= | 19.5 | deg
XFOIL ncrit=9 |  |  |  | L/D Max: | 125.693 | at alpha= | 10.5 | deg
Re: | 10000000 |  |  | Cd Min: | 0.03849 | at alpha= | -20 | deg
Mach: | 0.1 |  |  | Cl=0 at alpha= | 0 | deg
|  |  |  | @ Cl=0.1, Cd= | 0.0050576
|  |  |  | @ Cl=0.4, Cd= | 0.0056046
|  |  |  | @ Cl=0.6, Cd= | 0.0061118
alpha (deg) | Cl | Cd | Cm | Cl/Cd
-20 | -1.8389 | 0.03849 | -0.0341 | -47.776
-19.5 | -1.8452 | 0.03256 | -0.0347 | -56.6708
-19 | -1.8426 | 0.02824 | -0.0337 | -65.2479
-18.5 | -1.8342 | 0.02499 | -0.0313 | -73.3974
-18 | -1.8204 | 0.02256 | -0.028 | -80.6915
-17.5 | -1.802 | 0.02074 | -0.0241 | -86.8852
-17 | -1.7803 | 0.01933 | -0.0196 | -92.1004
-16.5 | -1.7504 | 0.01819 | -0.016 | -96.2287
-16 | -1.7121 | 0.01716 | -0.0136 | -99.7727
-15.5 | -1.6705 | 0.01623 | -0.0116 | -102.9267
-15 | -1.6266 | 0.01539 | -0.0099 | -105.692
-14.5 | -1.581 | 0.01459 | -0.0085 | -108.3619
-14 | -1.5354 | 0.0137 | -0.0069 | -112.073
-13.5 | -1.488 | 0.01291 | -0.0056 | -115.2595
-13 | -1.4392 | 0.0122 | -0.0045 | -117.9672
-12.5 | -1.389 | 0.01159 | -0.0036 | -119.8447
-12 | -1.338 | 0.01105 | -0.0027 | -121.086
-11.5 | -1.2867 | 0.01053 | -0.0019 | -122.1937
-11 | -1.2366 | 0.00995 | -0.0007 | -124.2814
-10.5 | -1.1881 | 0.00945 | 0.0008 | -125.7249
-10 | -1.1294 | 0.00901 | 0.0001 | -125.3496
-9.5 | -1.0694 | 0.00854 | -0.0008 | -125.2225
-8.5 | -0.952 | 0.00774 | -0.002 | -122.9974
-8 | -0.8987 | 0.00739 | -0.0013 | -121.6103
-7.5 | -0.8448 | 0.0071 | -0.0007 | -118.9859
-7 | -0.7903 | 0.00682 | -0.0002 | -115.8798
-6.5 | -0.7352 | 0.00657 | 0.0002 | -111.9026
-6 | -0.6796 | 0.00637 | 0.0004 | -106.6876
-5.5 | -0.6238 | 0.00618 | 0.0006 | -100.9385
-5 | -0.5676 | 0.00602 | 0.0007 | -94.2857
-4.5 | -0.511 | 0.00588 | 0.0007 | -86.9048
-4 | -0.4545 | 0.00573 | 0.0007 | -79.3194
-3.5 | -0.3979 | 0.0056 | 0.0007 | -71.0536
-3 | -0.3413 | 0.00547 | 0.0006 | -62.3949
-2.5 | -0.2845 | 0.00534 | 0.0006 | -53.2772
-2 | -0.2277 | 0.00522 | 0.0005 | -43.6207
-1.5 | -0.171 | 0.00511 | 0.0004 | -33.4638
-1 | -0.114 | 0.00506 | 0.0003 | -22.5296
-0.5 | -0.0569 | 0.00503 | 0.0001 | -11.3121
0 | 0 | 0.00497 | 0 | 0
0.5 | 0.0569 | 0.00505 | -0.0001 | 11.2673
1 | 0.114 | 0.00506 | -0.0003 | 22.5296
1.5 | 0.171 | 0.00511 | -0.0004 | 33.4638
2 | 0.2278 | 0.00521 | -0.0005 | 43.7236
2.5 | 0.2845 | 0.00533 | -0.0006 | 53.3771
3 | 0.3414 | 0.00546 | -0.0006 | 62.5275
3.5 | 0.398 | 0.0056 | -0.0007 | 71.0714
4 | 0.4546 | 0.00573 | -0.0007 | 79.3368
4.5 | 0.5112 | 0.00588 | -0.0007 | 86.9388
5 | 0.5677 | 0.00602 | -0.0007 | 94.3023
5.5 | 0.624 | 0.00618 | -0.0006 | 100.9709
6 | 0.6799 | 0.00637 | -0.0005 | 106.7347
6.5 | 0.7355 | 0.00657 | -0.0002 | 111.9482
7 | 0.7906 | 0.00682 | 0.0001 | 115.9238
7.5 | 0.8452 | 0.0071 | 0.0006 | 119.0423
8 | 0.8991 | 0.00739 | 0.0012 | 121.6644
8.5 | 0.9523 | 0.00774 | 0.0019 | 123.0362
9.5 | 1.0697 | 0.00854 | 0.0007 | 125.2576
10 | 1.1297 | 0.00901 | -0.0002 | 125.3829
10.5 | 1.1878 | 0.00945 | -0.0007 | 125.6931
11 | 1.2366 | 0.00995 | 0.0007 | 124.2814
11.5 | 1.287 | 0.01053 | 0.0018 | 122.2222
12 | 1.3384 | 0.01105 | 0.0026 | 121.1222
12.5 | 1.3895 | 0.01159 | 0.0035 | 119.8878
13 | 1.4398 | 0.0122 | 0.0044 | 118.0164
13.5 | 1.4887 | 0.01291 | 0.0055 | 115.3137
14 | 1.5361 | 0.01371 | 0.0068 | 112.0423
14.5 | 1.5818 | 0.0146 | 0.0083 | 108.3425
15 | 1.6276 | 0.01539 | 0.0097 | 105.757
15.5 | 1.6716 | 0.01624 | 0.0114 | 102.931
16 | 1.7133 | 0.01716 | 0.0134 | 99.8427
16.5 | 1.7518 | 0.0182 | 0.0157 | 96.2527
17 | 1.7822 | 0.01935 | 0.0193 | 92.1034
17.5 | 1.8041 | 0.02075 | 0.0237 | 86.9446
18 | 1.8225 | 0.02257 | 0.0276 | 80.7488
18.5 | 1.8366 | 0.02498 | 0.0309 | 73.5228
19 | 1.8456 | 0.0282 | 0.0332 | 65.4468
19.5 | 1.848 | 0.03255 | 0.0343 | 56.7742
20 | 1.8422 | 0.03843 | 0.0336 | 47.9365

## 109. Re 10M Mach 0.25 (1)
BIGFOIL.COM POLAR EXPORT
GA 30A011
GA 30A011 |  |  |  | Cl Max: | 1.071 | at alpha= | 11 | deg
JavaFoil+Calcfoil stall+Eppler ext transition |  |  |  | L/D Max: | 86.229 | at alpha= | 9 | deg
Re: | 10000000 |  |  | Cd Min: | 0.00779 | at alpha= | 0.5 | deg
Mach: | 0.25 |  |  | Cl=0 at alpha= | 0 | deg
|  |  |  | @ Cl=0.1, Cd= | 0.0078377
|  |  |  | @ Cl=0.4, Cd= | 0.0084087
|  |  |  | @ Cl=0.6, Cd= | 0.0091122
alpha (deg) | Cl | Cd | Cm | Cl/Cd
-16.5 | -0.55 | 0.12074 | 0.012 | -4.557
-16 | -0.605 | 0.11511 | 0.012 | -5.254
-15.5 | -0.658 | 0.10605 | 0.012 | -6.201
-15 | -0.709 | 0.09606 | 0.012 | -7.378
-14.5 | -0.767 | 0.07737 | 0.013 | -9.911
-14 | -0.821 | 0.06296 | 0.013 | -13.034
-13.5 | -0.86 | 0.05675 | 0.013 | -15.146
-13 | -0.922 | 0.03805 | 0.014 | -24.244
-12.5 | -0.991 | 0.02307 | 0.014 | -42.973
-12 | -1.031 | 0.01841 | 0.014 | -56.021
-11.5 | -1.061 | 0.01525 | 0.014 | -69.54
-11 | -1.061 | 0.01444 | 0.013 | -73.448
-10.5 | -1.054 | 0.01362 | 0.013 | -77.327
-10 | -1.039 | 0.01287 | 0.012 | -80.753
-9.5 | -1.018 | 0.01222 | 0.012 | -83.245
-9 | -0.99 | 0.01165 | 0.011 | -84.949
-8.5 | -0.957 | 0.01145 | 0.011 | -83.563
-8 | -0.918 | 0.01132 | 0.01 | -81.086
-7.5 | -0.875 | 0.01063 | 0.009 | -82.357
-7 | -0.828 | 0.01032 | 0.009 | -80.291
-6.5 | -0.778 | 0.0101 | 0.008 | -77.028
-6 | -0.725 | 0.00969 | 0.007 | -74.807
-5.5 | -0.67 | 0.00946 | 0.007 | -70.841
-5 | -0.612 | 0.00925 | 0.006 | -66.237
-4.5 | -0.553 | 0.00893 | 0.006 | -61.953
-4 | -0.493 | 0.00875 | 0.005 | -56.407
-3.5 | -0.433 | 0.00852 | 0.004 | -50.806
-3 | -0.372 | 0.00838 | 0.004 | -44.363
-2.5 | -0.31 | 0.00822 | 0.003 | -37.722
-2 | -0.248 | 0.00804 | 0.003 | -30.88
-1.5 | -0.186 | 0.00794 | 0.002 | -23.482
-1 | -0.124 | 0.00789 | 0.001 | -15.747
-0.5 | -0.062 | 0.00781 | 0.001 | -7.958
0 | 0 | 0.00782 | 0 | 0
0.5 | 0.063 | 0.00779 | -0.001 | 8.041
1 | 0.125 | 0.00787 | -0.001 | 15.913
1.5 | 0.188 | 0.00791 | -0.002 | 23.732
2 | 0.25 | 0.00801 | -0.003 | 31.212
2.5 | 0.312 | 0.00819 | -0.003 | 38.131
3 | 0.374 | 0.00835 | -0.004 | 44.852
3.5 | 0.436 | 0.00849 | -0.004 | 51.374
4 | 0.497 | 0.00871 | -0.005 | 57.049
4.5 | 0.557 | 0.00889 | -0.006 | 62.673
5 | 0.617 | 0.0092 | -0.006 | 67.02
5.5 | 0.675 | 0.00941 | -0.007 | 71.699
6 | 0.73 | 0.00965 | -0.008 | 75.734
6.5 | 0.784 | 0.01005 | -0.008 | 78.025
7 | 0.835 | 0.01026 | -0.009 | 81.345
7.5 | 0.882 | 0.01056 | -0.009 | 83.471
8 | 0.925 | 0.01125 | -0.01 | 82.221
8.5 | 0.964 | 0.01137 | -0.011 | 84.771
9 | 0.998 | 0.01157 | -0.011 | 86.229
9.5 | 1.026 | 0.01213 | -0.012 | 84.552
10 | 1.048 | 0.01277 | -0.012 | 82.07
10.5 | 1.063 | 0.01351 | -0.013 | 78.648
11 | 1.071 | 0.01432 | -0.014 | 74.775
11.5 | 1.071 | 0.01511 | -0.014 | 70.884
12 | 1.031 | 0.01841 | -0.014 | 56.021
12.5 | 0.991 | 0.02307 | -0.014 | 42.973
13 | 0.922 | 0.03805 | -0.014 | 24.244
13.5 | 0.86 | 0.05675 | -0.013 | 15.146
14 | 0.821 | 0.06296 | -0.013 | 13.034
14.5 | 0.767 | 0.07737 | -0.013 | 9.911
15 | 0.715 | 0.08989 | -0.012 | 7.948
15.5 | 0.658 | 0.10605 | -0.012 | 6.201
16 | 0.605 | 0.11511 | -0.012 | 5.254

## 110. Re 10M Mach 0.25 (2)
BIGFOIL.COM POLAR EXPORT
GA 30A011
GA 30A011 |  |  |  | Cl Max: | 1.7454 | at alpha= | 17 | deg
XFOIL ncrit=9 |  |  |  | L/D Max: | 123.588 | at alpha= | 9.5 | deg
Re: | 10000000 |  |  | Cd Min: | 0.12423 | at alpha= | 20 | deg
Mach: | 0.25 |  |  | Cl=0 at alpha= | 0 | deg
|  |  |  | @ Cl=0.1, Cd= | 0.005077
|  |  |  | @ Cl=0.4, Cd= | 0.0056232
|  |  |  | @ Cl=0.6, Cd= | 0.006179
alpha (deg) | Cl | Cd | Cm | Cl/Cd
-20 | -1.3702 | 0.12392 | 0.0038 | -11.0571
-19.5 | -1.4959 | 0.09737 | -0.0127 | -15.363
-19 | -1.5909 | 0.07654 | -0.0251 | -20.7852
-18.5 | -1.6614 | 0.05974 | -0.0349 | -27.8105
-18 | -1.7076 | 0.04665 | -0.0421 | -36.6045
-17.5 | -1.7334 | 0.03702 | -0.0461 | -46.8233
-17 | -1.7432 | 0.03036 | -0.0466 | -57.4177
-16.5 | -1.7405 | 0.02588 | -0.0442 | -67.2527
-16 | -1.7292 | 0.02278 | -0.04 | -75.9087
-15.5 | -1.7117 | 0.02055 | -0.0345 | -83.2944
-15 | -1.6869 | 0.01889 | -0.0286 | -89.3012
-14.5 | -1.6475 | 0.01743 | -0.0247 | -94.5209
-14 | -1.6026 | 0.01617 | -0.0214 | -99.1095
-13.5 | -1.554 | 0.01508 | -0.0185 | -103.0504
-13 | -1.5036 | 0.01406 | -0.0159 | -106.9417
-12.5 | -1.4529 | 0.01301 | -0.0134 | -111.6756
-12 | -1.3998 | 0.01216 | -0.0113 | -115.1151
-11.5 | -1.3454 | 0.01143 | -0.0094 | -117.7078
-11 | -1.2906 | 0.0108 | -0.0076 | -119.5
-10.5 | -1.2375 | 0.01022 | -0.0055 | -121.0861
-10 | -1.1796 | 0.00958 | -0.0045 | -123.1315
-9.5 | -1.1157 | 0.00903 | -0.0048 | -123.5548
-8.5 | -0.9905 | 0.00806 | -0.0051 | -122.8908
-8 | -0.9335 | 0.00769 | -0.0041 | -121.3914
-7.5 | -0.8773 | 0.00733 | -0.0029 | -119.6862
-7 | -0.82 | 0.00701 | -0.0021 | -116.9757
-6.5 | -0.7621 | 0.00676 | -0.0014 | -112.7367
-6 | -0.704 | 0.00653 | -0.0009 | -107.8101
-5.5 | -0.6456 | 0.00633 | -0.0005 | -101.9905
-5 | -0.5871 | 0.00614 | -0.0002 | -95.6189
-4.5 | -0.5286 | 0.00595 | 0 | -88.8403
-4 | -0.4697 | 0.00581 | 0.0001 | -80.8434
-3.5 | -0.4111 | 0.00565 | 0.0002 | -72.7611
-3 | -0.3525 | 0.00551 | 0.0003 | -63.9746
-2.5 | -0.2938 | 0.00538 | 0.0003 | -54.6097
-2 | -0.235 | 0.00527 | 0.0003 | -44.592
-1.5 | -0.1764 | 0.00515 | 0.0003 | -34.2524
-1 | -0.1176 | 0.00508 | 0.0002 | -23.1496
-0.5 | -0.0588 | 0.00505 | 0.0001 | -11.6436
0 | 0 | 0.005 | 0 | 0
0.5 | 0.0587 | 0.00507 | -0.0001 | 11.5779
1 | 0.1177 | 0.00508 | -0.0002 | 23.1693
1.5 | 0.1764 | 0.00515 | -0.0003 | 34.2524
2 | 0.2351 | 0.00526 | -0.0003 | 44.6958
2.5 | 0.2938 | 0.00537 | -0.0003 | 54.7114
3 | 0.3526 | 0.00551 | -0.0003 | 63.9927
3.5 | 0.4112 | 0.00565 | -0.0003 | 72.7788
4 | 0.4698 | 0.00581 | -0.0002 | 80.8606
4.5 | 0.5287 | 0.00595 | 0 | 88.8571
5 | 0.5873 | 0.00614 | 0.0002 | 95.6515
5.5 | 0.6459 | 0.00632 | 0.0005 | 102.1994
6 | 0.7042 | 0.00653 | 0.0009 | 107.8407
6.5 | 0.7624 | 0.00676 | 0.0014 | 112.7811
7 | 0.8204 | 0.00701 | 0.002 | 117.0328
7.5 | 0.8777 | 0.00733 | 0.0028 | 119.7408
8 | 0.934 | 0.0077 | 0.004 | 121.2987
8.5 | 0.9908 | 0.00806 | 0.005 | 122.928
9.5 | 1.116 | 0.00903 | 0.0047 | 123.588
10 | 1.18 | 0.00958 | 0.0044 | 123.1733
10.5 | 1.2373 | 0.01022 | 0.0055 | 121.0665
11 | 1.2908 | 0.0108 | 0.0075 | 119.5185
11.5 | 1.3458 | 0.01144 | 0.0093 | 117.6399
12 | 1.4003 | 0.01216 | 0.0112 | 115.1562
12.5 | 1.4535 | 0.01302 | 0.0133 | 111.6359
13 | 1.5043 | 0.01407 | 0.0158 | 106.9154
13.5 | 1.5549 | 0.01508 | 0.0183 | 103.1101
14 | 1.6036 | 0.01618 | 0.0212 | 99.11
14.5 | 1.6486 | 0.01744 | 0.0245 | 94.5298
15 | 1.6883 | 0.0189 | 0.0284 | 89.328
15.5 | 1.7133 | 0.02058 | 0.0342 | 83.2507
16 | 1.7312 | 0.0228 | 0.0396 | 75.9298
16.5 | 1.7425 | 0.0259 | 0.0439 | 67.278
17 | 1.7454 | 0.03038 | 0.0462 | 57.4523
17.5 | 1.7363 | 0.03701 | 0.0457 | 46.9143
18 | 1.71 | 0.04673 | 0.0416 | 36.5932
18.5 | 1.6621 | 0.06008 | 0.0342 | 27.6648
19 | 1.5938 | 0.07663 | 0.0245 | 20.7986
19.5 | 1.4968 | 0.09776 | 0.012 | 15.311
20 | 1.3717 | 0.12423 | -0.0045 | 11.0416

## 111. Re 10M Mach 0.50 (1)
BIGFOIL.COM POLAR EXPORT
GA 30A011
GA 30A011 |  |  |  | Cl Max: | 1.12 | at alpha= | 20 | deg
JavaFoil+Calcfoil stall+Eppler ext transition |  |  |  | L/D Max: | 74.499 | at alpha= | 6.5 | deg
Re: | 10000000 |  |  | Cd Min: | 0.00802 | at alpha= | 0 | deg
Mach: | 0.5 |  |  | Cl=0 at alpha= | 0 | deg
|  |  |  | @ Cl=0.1, Cd= | 0.0080414
|  |  |  | @ Cl=0.4, Cd= | 0.0086678
|  |  |  | @ Cl=0.6, Cd= | 0.0093451
alpha (deg) | Cl | Cd | Cm | Cl/Cd
-20 | -1.119 | 0.16626 | 0.017 | -6.73
-19.5 | -1.099 | 0.14709 | 0.017 | -7.474
-19 | -1.074 | 0.1367 | 0.017 | -7.86
-18.5 | -1.046 | 0.13188 | 0.017 | -7.933
-18 | -1.016 | 0.12854 | 0.016 | -7.901
-17.5 | -0.982 | 0.12764 | 0.015 | -7.696
-17 | -0.949 | 0.16224 | 0.013 | -5.852
-16.5 | -0.923 | 0.12151 | 0.013 | -7.596
-16 | -0.899 | 0.12864 | 0.013 | -6.986
-15.5 | -0.874 | 0.1183 | 0.013 | -7.384
-15 | -0.846 | 0.11058 | 0.013 | -7.654
-14.5 | -0.818 | 0.10588 | 0.012 | -7.723
-14 | -0.788 | 0.10307 | 0.011 | -7.644
-13.5 | -0.76 | 0.09664 | 0.011 | -7.862
-13 | -0.73 | 0.09321 | 0.01 | -7.834
-12.5 | -0.7 | 0.09118 | 0.009 | -7.683
-12 | -0.674 | 0.09134 | 0.009 | -7.375
-11.5 | -0.649 | 0.08193 | 0.009 | -7.915
-11 | -0.619 | 0.07744 | 0.009 | -7.999
-10.5 | -0.593 | 0.07015 | 0.009 | -8.457
-10 | -0.571 | 0.06136 | 0.009 | -9.301
-9.5 | -0.547 | 0.05651 | 0.009 | -9.671
-9 | -0.612 | 0.01657 | 0.012 | -36.958
-8.5 | -0.586 | 0.01532 | 0.012 | -38.239
-8 | -0.552 | 0.01416 | 0.011 | -38.984
-7.5 | -0.844 | 0.01309 | 0.01 | -64.446
-7 | -0.855 | 0.01233 | 0.01 | -69.344
-6.5 | -0.83 | 0.01131 | 0.009 | -73.393
-6 | -0.788 | 0.01076 | 0.008 | -73.237
-5.5 | -0.736 | 0.01064 | 0.008 | -69.188
-5 | -0.677 | 0.01024 | 0.007 | -66.125
-4.5 | -0.614 | 0.00991 | 0.006 | -62.006
-4 | -0.549 | 0.0093 | 0.006 | -59.04
-3.5 | -0.483 | 0.00895 | 0.005 | -53.94
-3 | -0.415 | 0.00876 | 0.004 | -47.34
-2.5 | -0.346 | 0.00855 | 0.004 | -40.492
-2 | -0.277 | 0.00835 | 0.003 | -33.209
-1.5 | -0.208 | 0.00815 | 0.002 | -25.545
-1 | -0.139 | 0.0081 | 0.001 | -17.15
-0.5 | -0.069 | 0.00806 | 0.001 | -8.625
0 | 0 | 0.00802 | 0 | 0
0.5 | 0.07 | 0.00802 | -0.001 | 8.722
1 | 0.14 | 0.00807 | -0.001 | 17.344
1.5 | 0.21 | 0.00812 | -0.002 | 25.837
2 | 0.279 | 0.00832 | -0.003 | 33.593
2.5 | 0.349 | 0.00852 | -0.004 | 40.963
3 | 0.418 | 0.00872 | -0.004 | 47.898
3.5 | 0.486 | 0.00891 | -0.005 | 54.553
4 | 0.553 | 0.00916 | -0.006 | 60.394
4.5 | 0.619 | 0.00942 | -0.006 | 65.712
5 | 0.683 | 0.00981 | -0.007 | 69.615
5.5 | 0.742 | 0.01018 | -0.008 | 72.934
6 | 0.795 | 0.01074 | -0.008 | 73.975
6.5 | 0.837 | 0.01124 | -0.009 | 74.499
7 | 0.862 | 0.01226 | -0.01 | 70.32
7.5 | 0.851 | 0.01341 | -0.01 | 63.456
8 | 0.557 | 0.01423 | -0.011 | 39.153
8.5 | 0.578 | 0.0166 | -0.012 | 34.845
9 | 0.612 | 0.01657 | -0.012 | 36.958
9.5 | 0.547 | 0.05651 | -0.009 | 9.671
10 | 0.571 | 0.06136 | -0.009 | 9.301
10.5 | 0.593 | 0.07042 | -0.008 | 8.424
11 | 0.619 | 0.0778 | -0.008 | 7.955
11.5 | 0.648 | 0.08245 | -0.009 | 7.863
12 | 0.673 | 0.09252 | -0.009 | 7.278
12.5 | 0.7 | 0.09118 | -0.009 | 7.683
13 | 0.73 | 0.09539 | -0.01 | 7.649
13.5 | 0.759 | 0.09813 | -0.011 | 7.736
14 | 0.788 | 0.1031 | -0.011 | 7.641
14.5 | 0.818 | 0.10583 | -0.012 | 7.727
15 | 0.846 | 0.11071 | -0.013 | 7.645
15.5 | 0.874 | 0.11835 | -0.013 | 7.381
16 | 0.898 | 0.1296 | -0.013 | 6.929
16.5 | 0.923 | 0.12235 | -0.013 | 7.546
17 | 0.953 | 0.12351 | -0.014 | 7.72
17.5 | 0.984 | 0.12573 | -0.015 | 7.829
18 | 1.018 | 0.12656 | -0.016 | 8.04
18.5 | 1.048 | 0.12845 | -0.017 | 8.157
19 | 1.076 | 0.13325 | -0.017 | 8.078
19.5 | 1.1 | 0.14648 | -0.017 | 7.512
20 | 1.12 | 0.165 | -0.017 | 6.788

## 112. Re 10M Mach 0.50 (2)
BIGFOIL.COM POLAR EXPORT
GA 30A011
GA 30A011 |  |  |  | Cl Max: | 1.174 | at alpha= | 9 | deg
XFOIL ncrit=9 |  |  |  | L/D Max: | 120.081 | at alpha= | 7.5 | deg
Re: | 10000000 |  |  | Cd Min: | 0.12807 | at alpha= | 14 | deg
Mach: | 0.5 |  |  | Cl=0 at alpha= | 0 | deg
|  |  |  | @ Cl=0.1, Cd= | 0.0051798
|  |  |  | @ Cl=0.4, Cd= | 0.0057724
|  |  |  | @ Cl=0.6, Cd= | 0.0063717
alpha (deg) | Cl | Cd | Cm | Cl/Cd
-14 | -0.9128 | 0.12784 | 0.0095 | -7.1402
-13.5 | -0.9309 | 0.1159 | 0.0027 | -8.0319
-13 | -0.95 | 0.10435 | -0.0037 | -9.104
-12.5 | -0.9717 | 0.09299 | -0.0098 | -10.4495
-12 | -0.9961 | 0.08159 | -0.0157 | -12.2086
-11.5 | -1.0221 | 0.06984 | -0.0215 | -14.6349
-11 | -1.048 | 0.05708 | -0.0292 | -18.3602
-10.5 | -1.0741 | 0.04353 | -0.0402 | -24.6749
-10 | -1.1054 | 0.03196 | -0.0488 | -34.587
-9.5 | -1.1434 | 0.02424 | -0.0463 | -47.17
-9 | -1.1738 | 0.01798 | -0.0363 | -65.2836
-8 | -1.1003 | 0.00947 | -0.0223 | -116.188
-7.5 | -1.0321 | 0.00859 | -0.0174 | -120.1513
-7 | -0.9605 | 0.00803 | -0.0139 | -119.6139
-6.5 | -0.8893 | 0.00757 | -0.011 | -117.4769
-6 | -0.8181 | 0.0072 | -0.0087 | -113.625
-5.5 | -0.7475 | 0.00689 | -0.0068 | -108.4906
-5 | -0.6775 | 0.00663 | -0.0052 | -102.187
-4.5 | -0.6079 | 0.0064 | -0.004 | -94.9844
-4 | -0.5392 | 0.00615 | -0.003 | -87.6748
-3.5 | -0.4704 | 0.00598 | -0.0022 | -78.6622
-3 | -0.4025 | 0.00578 | -0.0016 | -69.6367
-2.5 | -0.3351 | 0.00559 | -0.0011 | -59.9463
-2 | -0.2678 | 0.00545 | -0.0007 | -49.1376
-1.5 | -0.2009 | 0.00531 | -0.0004 | -37.8343
-1 | -0.1338 | 0.0052 | -0.0003 | -25.7308
-0.5 | -0.067 | 0.00514 | -0.0001 | -13.035
0 | 0 | 0.00511 | 0 | 0
0.5 | 0.067 | 0.00516 | 0.0001 | 12.9845
1 | 0.1338 | 0.0052 | 0.0003 | 25.7308
1.5 | 0.2009 | 0.00531 | 0.0004 | 37.8343
2 | 0.2679 | 0.00545 | 0.0007 | 49.156
2.5 | 0.3352 | 0.00559 | 0.0011 | 59.9642
3 | 0.4027 | 0.00578 | 0.0016 | 69.6713
3.5 | 0.4706 | 0.00598 | 0.0022 | 78.6957
4 | 0.5393 | 0.00616 | 0.003 | 87.5487
4.5 | 0.6081 | 0.0064 | 0.004 | 95.0156
5 | 0.6777 | 0.00663 | 0.0052 | 102.2172
5.5 | 0.7478 | 0.00689 | 0.0067 | 108.5341
6 | 0.8184 | 0.0072 | 0.0086 | 113.6667
6.5 | 0.8897 | 0.00757 | 0.0109 | 117.5297
7 | 0.961 | 0.00804 | 0.0138 | 119.5274
7.5 | 1.0327 | 0.0086 | 0.0173 | 120.0814
8 | 1.1008 | 0.00948 | 0.0222 | 116.1181
9 | 1.174 | 0.018 | 0.0362 | 65.2222
9.5 | 1.1438 | 0.02429 | 0.0462 | 47.0893
10 | 1.1058 | 0.03205 | 0.0486 | 34.5023
10.5 | 1.0747 | 0.04367 | 0.0399 | 24.6096
11 | 1.0488 | 0.05725 | 0.0288 | 18.3197
11.5 | 1.0229 | 0.07001 | 0.0211 | 14.6108
12 | 0.997 | 0.08175 | 0.0153 | 12.1957
12.5 | 0.9727 | 0.09317 | 0.0094 | 10.4401
13 | 0.9511 | 0.10453 | 0.0033 | 9.0988
13.5 | 0.9319 | 0.11611 | -0.0031 | 8.026
14 | 0.9139 | 0.12807 | -0.01 | 7.1359

## 113. Re 12M Mach 0.00 (1)
BIGFOIL.COM POLAR EXPORT
GA 30A011
GA 30A011 |  |  |  | Cl Max: | 1.172 | at alpha= | 13 | deg
JavaFoil+Calcfoil stall+Eppler ext transition |  |  |  | L/D Max: | 92.337 | at alpha= | 9 | deg
Re: | 12000000 |  |  | Cd Min: | 0.00772 | at alpha= | 0.5 | deg
Mach: | 0 |  |  | Cl=0 at alpha= | 0 | deg
|  |  |  | @ Cl=0.1, Cd= | 0.0077655
|  |  |  | @ Cl=0.4, Cd= | 0.0083102
|  |  |  | @ Cl=0.6, Cd= | 0.0089574
alpha (deg) | Cl | Cd | Cm | Cl/Cd
-18 | -0.892 | 0.10119 | 0.015 | -8.818
-17.5 | -0.916 | 0.09296 | 0.015 | -9.85
-17 | -0.944 | 0.08082 | 0.015 | -11.679
-16.5 | -0.972 | 0.06944 | 0.015 | -13.993
-16 | -0.993 | 0.06225 | 0.015 | -15.957
-15.5 | -1.029 | 0.0478 | 0.016 | -21.526
-15 | -1.074 | 0.03251 | 0.016 | -33.048
-14.5 | -1.105 | 0.02504 | 0.016 | -44.135
-14 | -1.129 | 0.02056 | 0.016 | -54.908
-13.5 | -1.14 | 0.01857 | 0.015 | -61.396
-13 | -1.16 | 0.0157 | 0.015 | -73.887
-12.5 | -1.154 | 0.01447 | 0.015 | -79.734
-12 | -1.142 | 0.01393 | 0.014 | -82.029
-11.5 | -1.127 | 0.01345 | 0.014 | -83.777
-11 | -1.107 | 0.01282 | 0.013 | -86.307
-10.5 | -1.083 | 0.01245 | 0.013 | -86.963
-10 | -1.054 | 0.01173 | 0.012 | -89.899
-9.5 | -1.022 | 0.01158 | 0.011 | -88.288
-9 | -0.986 | 0.01083 | 0.011 | -91.025
-8.5 | -0.946 | 0.01067 | 0.01 | -88.689
-8 | -0.903 | 0.01074 | 0.01 | -84.137
-7.5 | -0.858 | 0.00997 | 0.009 | -86.025
-7 | -0.809 | 0.00983 | 0.008 | -82.301
-6.5 | -0.758 | 0.00961 | 0.008 | -78.913
-6 | -0.705 | 0.00938 | 0.007 | -75.145
-5.5 | -0.651 | 0.00921 | 0.007 | -70.664
-5 | -0.594 | 0.00899 | 0.006 | -66.12
-4.5 | -0.537 | 0.00869 | 0.005 | -61.771
-4 | -0.478 | 0.00857 | 0.005 | -55.817
-3.5 | -0.419 | 0.00837 | 0.004 | -50.114
-3 | -0.36 | 0.00829 | 0.004 | -43.454
-2.5 | -0.3 | 0.00807 | 0.003 | -37.22
-2 | -0.241 | 0.00796 | 0.002 | -30.222
-1.5 | -0.181 | 0.00786 | 0.002 | -22.965
-1 | -0.12 | 0.00782 | 0.001 | -15.403
-0.5 | -0.06 | 0.00775 | 0.001 | -7.774
0 | 0 | 0.00776 | 0 | 0
0.5 | 0.061 | 0.00772 | -0.001 | 7.851
1 | 0.121 | 0.00779 | -0.001 | 15.557
1.5 | 0.182 | 0.00783 | -0.002 | 23.196
2 | 0.242 | 0.00793 | -0.002 | 30.53
2.5 | 0.302 | 0.00804 | -0.003 | 37.604
3 | 0.363 | 0.00826 | -0.004 | 43.909
3.5 | 0.422 | 0.00834 | -0.004 | 50.647
4 | 0.482 | 0.00854 | -0.005 | 56.422
4.5 | 0.54 | 0.00865 | -0.005 | 62.453
5 | 0.598 | 0.00895 | -0.006 | 66.863
5.5 | 0.655 | 0.00916 | -0.007 | 71.477
6 | 0.71 | 0.00934 | -0.007 | 76.032
6.5 | 0.764 | 0.00956 | -0.008 | 79.875
7 | 0.815 | 0.00978 | -0.008 | 83.331
7.5 | 0.864 | 0.00991 | -0.009 | 87.143
8 | 0.91 | 0.01067 | -0.01 | 85.266
8.5 | 0.954 | 0.01061 | -0.01 | 89.911
9 | 0.994 | 0.01076 | -0.011 | 92.337
9.5 | 1.03 | 0.0115 | -0.011 | 89.605
10 | 1.063 | 0.01164 | -0.012 | 91.302
10.5 | 1.092 | 0.01235 | -0.013 | 88.37
11 | 1.116 | 0.01272 | -0.013 | 87.775
11.5 | 1.137 | 0.01333 | -0.014 | 85.26
12 | 1.152 | 0.01379 | -0.014 | 83.549
12.5 | 1.164 | 0.01432 | -0.015 | 81.294
13 | 1.172 | 0.01552 | -0.015 | 75.464
13.5 | 1.14 | 0.01857 | -0.015 | 61.396
14 | 1.129 | 0.02056 | -0.016 | 54.908
14.5 | 1.105 | 0.02504 | -0.016 | 44.135
15 | 1.074 | 0.03251 | -0.016 | 33.048
15.5 | 1.029 | 0.0478 | -0.015 | 21.526
16 | 0.993 | 0.06225 | -0.015 | 15.957
16.5 | 0.972 | 0.06944 | -0.015 | 13.993
17 | 0.944 | 0.08082 | -0.015 | 11.679
17.5 | 0.916 | 0.09296 | -0.015 | 9.85
18 | 0.892 | 0.10119 | -0.015 | 8.818

## 114. Re 12M Mach 0.00 (2)
BIGFOIL.COM POLAR EXPORT
GA 30A011
GA 30A011 |  |  |  | Cl Max: | 1.8904 | at alpha= | 20 | deg
XFOIL ncrit=9 |  |  |  | L/D Max: | 130.499 | at alpha= | 10.5 | deg
Re: | 12000000 |  |  | Cd Min: | 0.03041 | at alpha= | -20 | deg
Mach: | 0 |  |  | Cl=0 at alpha= | 0 | deg
|  |  |  | @ Cl=0.1, Cd= | 0.0050528
|  |  |  | @ Cl=0.4, Cd= | 0.005557
|  |  |  | @ Cl=0.6, Cd= | 0.0060377
alpha (deg) | Cl | Cd | Cm | Cl/Cd
-20 | -1.8872 | 0.03041 | -0.0318 | -62.0585
-19.5 | -1.8816 | 0.02673 | -0.0303 | -70.3928
-19 | -1.8711 | 0.02393 | -0.0277 | -78.1906
-18.5 | -1.8562 | 0.02179 | -0.0244 | -85.1859
-18 | -1.8387 | 0.02008 | -0.0204 | -91.5687
-17.5 | -1.8183 | 0.01875 | -0.0159 | -96.976
-17 | -1.7873 | 0.01766 | -0.0128 | -101.2061
-16.5 | -1.7495 | 0.0167 | -0.0107 | -104.7605
-16 | -1.7085 | 0.01584 | -0.0089 | -107.8598
-15.5 | -1.6653 | 0.01505 | -0.0075 | -110.6512
-15 | -1.6203 | 0.01432 | -0.0062 | -113.1494
-14.5 | -1.5739 | 0.01364 | -0.0052 | -115.3886
-14 | -1.5274 | 0.01289 | -0.004 | -118.495
-13.5 | -1.4798 | 0.01219 | -0.0031 | -121.3946
-13 | -1.4312 | 0.01154 | -0.0022 | -124.0208
-12.5 | -1.3813 | 0.01097 | -0.0015 | -125.9161
-12 | -1.3306 | 0.01048 | -0.0008 | -126.9656
-11.5 | -1.2796 | 0.01002 | -0.0002 | -127.7046
-11 | -1.2301 | 0.00951 | 0.0009 | -129.3481
-10.5 | -1.1767 | 0.00902 | 0.0011 | -130.4545
-10 | -1.1181 | 0.0086 | 0.0002 | -130.0116
-9 | -1.0026 | 0.00778 | -0.0011 | -128.8689
-8.5 | -0.9494 | 0.00747 | -0.0006 | -127.095
-8 | -0.8967 | 0.00715 | 0.0001 | -125.4126
-7.5 | -0.8425 | 0.0069 | 0.0004 | -122.1014
-7 | -0.788 | 0.00664 | 0.0007 | -118.6747
-6.5 | -0.7329 | 0.00643 | 0.0009 | -113.9813
-6 | -0.6773 | 0.00626 | 0.001 | -108.1949
-5.5 | -0.6215 | 0.0061 | 0.0011 | -101.8852
-5 | -0.5656 | 0.00594 | 0.0011 | -95.2189
-4.5 | -0.5095 | 0.00579 | 0.001 | -87.9965
-4 | -0.453 | 0.00568 | 0.001 | -79.7535
-3.5 | -0.3966 | 0.00556 | 0.0009 | -71.3309
-3 | -0.34 | 0.00544 | 0.0008 | -62.5
-2.5 | -0.2836 | 0.00533 | 0.0007 | -53.2083
-1.5 | -0.1704 | 0.00511 | 0.0005 | -33.3464
-1 | -0.1137 | 0.00505 | 0.0003 | -22.5149
-0.5 | -0.0566 | 0.00503 | 0.0001 | -11.2525
0 | 0 | 0.00499 | 0 | 0
0.5 | 0.0566 | 0.00503 | -0.0001 | 11.2525
1 | 0.1137 | 0.00506 | -0.0003 | 22.4704
1.5 | 0.1704 | 0.00511 | -0.0005 | 33.3464
2 | 0.227 | 0.00521 | -0.0006 | 43.5701
2.5 | 0.2837 | 0.00531 | -0.0007 | 53.4275
3 | 0.3402 | 0.00543 | -0.0008 | 62.6519
3.5 | 0.3967 | 0.00555 | -0.0009 | 71.4775
4 | 0.4531 | 0.00567 | -0.001 | 79.9118
4.5 | 0.5096 | 0.00579 | -0.0011 | 88.0138
5 | 0.5658 | 0.00594 | -0.0011 | 95.2525
5.5 | 0.6218 | 0.0061 | -0.0011 | 101.9344
6 | 0.6776 | 0.00627 | -0.0011 | 108.0702
6.5 | 0.7331 | 0.00643 | -0.001 | 114.0124
7 | 0.7883 | 0.00664 | -0.0008 | 118.7199
7.5 | 0.8428 | 0.0069 | -0.0005 | 122.1449
8 | 0.8972 | 0.00715 | -0.0002 | 125.4825
8.5 | 0.9498 | 0.00748 | 0.0005 | 126.9786
9 | 1.003 | 0.00778 | 0.001 | 128.9203
10 | 1.1184 | 0.0086 | -0.0002 | 130.0465
10.5 | 1.1771 | 0.00902 | -0.0012 | 130.4989
11 | 1.23 | 0.00951 | -0.0009 | 129.3375
11.5 | 1.2798 | 0.01002 | 0.0001 | 127.7246
12 | 1.3309 | 0.01048 | 0.0007 | 126.9943
12.5 | 1.3818 | 0.01097 | 0.0014 | 125.9617
13 | 1.4317 | 0.01154 | 0.0021 | 124.0641
13.5 | 1.4804 | 0.01219 | 0.0029 | 121.4438
14 | 1.5281 | 0.0129 | 0.0039 | 118.4574
14.5 | 1.5747 | 0.01365 | 0.005 | 115.3626
15 | 1.6212 | 0.01433 | 0.006 | 113.1333
15.5 | 1.6663 | 0.01505 | 0.0073 | 110.7176
16 | 1.7097 | 0.01584 | 0.0087 | 107.9356
16.5 | 1.7507 | 0.0167 | 0.0104 | 104.8323
17 | 1.7887 | 0.01767 | 0.0125 | 101.2281
17.5 | 1.8201 | 0.01877 | 0.0155 | 96.9686
18 | 1.8406 | 0.0201 | 0.02 | 91.5721
18.5 | 1.8586 | 0.02179 | 0.024 | 85.296
19 | 1.8735 | 0.02392 | 0.0273 | 78.3236
19.5 | 1.8843 | 0.02671 | 0.0298 | 70.5466
20 | 1.8904 | 0.03035 | 0.0313 | 62.2867

## 115. Re 12M Mach 0.10 (1)
BIGFOIL.COM POLAR EXPORT
GA 30A011
GA 30A011 |  |  |  | Cl Max: | 1.152 | at alpha= | 12.5 | deg
JavaFoil+Calcfoil stall+Eppler ext transition |  |  |  | L/D Max: | 91.556 | at alpha= | 9 | deg
Re: | 12000000 |  |  | Cd Min: | 0.00774 | at alpha= | 0.5 | deg
Mach: | 0.1 |  |  | Cl=0 at alpha= | 0 | deg
|  |  |  | @ Cl=0.1, Cd= | 0.0077784
|  |  |  | @ Cl=0.4, Cd= | 0.008312
|  |  |  | @ Cl=0.6, Cd= | 0.0089452
alpha (deg) | Cl | Cd | Cm | Cl/Cd
-17.5 | -0.862 | 0.1016 | 0.015 | -8.486
-17 | -0.891 | 0.09105 | 0.015 | -9.78
-16.5 | -0.922 | 0.07846 | 0.015 | -11.746
-16 | -0.953 | 0.06648 | 0.015 | -14.33
-15.5 | -0.98 | 0.05737 | 0.015 | -17.078
-15 | -1.032 | 0.03782 | 0.016 | -27.278
-14.5 | -1.066 | 0.02906 | 0.016 | -36.682
-14 | -1.098 | 0.0225 | 0.016 | -48.809
-13.5 | -1.114 | 0.01991 | 0.015 | -55.958
-13 | -1.131 | 0.01733 | 0.015 | -65.252
-12.5 | -1.142 | 0.01484 | 0.015 | -76.919
-12 | -1.133 | 0.01413 | 0.014 | -80.217
-11.5 | -1.12 | 0.01372 | 0.014 | -81.673
-11 | -1.103 | 0.01291 | 0.013 | -85.427
-10.5 | -1.08 | 0.01258 | 0.013 | -85.849
-10 | -1.054 | 0.01187 | 0.012 | -88.781
-9.5 | -1.023 | 0.01161 | 0.011 | -88.063
-9 | -0.987 | 0.01094 | 0.011 | -90.243
-8.5 | -0.948 | 0.01077 | 0.01 | -88.029
-8 | -0.906 | 0.01083 | 0.01 | -83.624
-7.5 | -0.86 | 0.00997 | 0.009 | -86.314
-7 | -0.812 | 0.00991 | 0.008 | -81.907
-6.5 | -0.761 | 0.00992 | 0.008 | -76.695
-6 | -0.708 | 0.00936 | 0.007 | -75.704
-5.5 | -0.654 | 0.00917 | 0.007 | -71.288
-5 | -0.597 | 0.00899 | 0.006 | -66.404
-4.5 | -0.539 | 0.00871 | 0.005 | -61.902
-4 | -0.481 | 0.00863 | 0.005 | -55.716
-3.5 | -0.422 | 0.00839 | 0.004 | -50.221
-3 | -0.362 | 0.00827 | 0.004 | -43.758
-2.5 | -0.302 | 0.00809 | 0.003 | -37.315
-2 | -0.242 | 0.00798 | 0.002 | -30.303
-1.5 | -0.181 | 0.00788 | 0.002 | -23.021
-1 | -0.121 | 0.00783 | 0.001 | -15.453
-0.5 | -0.061 | 0.00776 | 0.001 | -7.797
0 | 0 | 0.00778 | 0 | 0
0.5 | 0.061 | 0.00774 | -0.001 | 7.874
1 | 0.122 | 0.0078 | -0.001 | 15.608
1.5 | 0.183 | 0.00785 | -0.002 | 23.254
2 | 0.243 | 0.00795 | -0.002 | 30.614
2.5 | 0.304 | 0.00806 | -0.003 | 37.702
3 | 0.364 | 0.00824 | -0.004 | 44.219
3.5 | 0.424 | 0.00836 | -0.004 | 50.758
4 | 0.484 | 0.00859 | -0.005 | 56.323
4.5 | 0.543 | 0.00867 | -0.005 | 62.59
5 | 0.601 | 0.00895 | -0.006 | 67.156
5.5 | 0.658 | 0.00913 | -0.007 | 72.115
6 | 0.713 | 0.00931 | -0.007 | 76.606
6.5 | 0.767 | 0.00987 | -0.008 | 77.643
7 | 0.818 | 0.00986 | -0.008 | 82.935
7.5 | 0.867 | 0.00991 | -0.009 | 87.443
8 | 0.913 | 0.01077 | -0.01 | 84.757
8.5 | 0.956 | 0.01071 | -0.01 | 89.253
9 | 0.995 | 0.01087 | -0.011 | 91.556
9.5 | 1.031 | 0.01153 | -0.011 | 89.374
10 | 1.062 | 0.01178 | -0.012 | 90.177
10.5 | 1.089 | 0.01249 | -0.013 | 87.248
11 | 1.112 | 0.0128 | -0.013 | 86.893
11.5 | 1.13 | 0.01359 | -0.014 | 83.139
12 | 1.144 | 0.014 | -0.014 | 81.709
12.5 | 1.152 | 0.01469 | -0.015 | 78.456
13 | 1.131 | 0.01733 | -0.015 | 65.252
13.5 | 1.114 | 0.01991 | -0.015 | 55.958
14 | 1.098 | 0.0225 | -0.016 | 48.809
14.5 | 1.066 | 0.02906 | -0.016 | 36.682
15 | 1.032 | 0.03782 | -0.016 | 27.278
15.5 | 0.98 | 0.05737 | -0.015 | 17.078
16 | 0.953 | 0.06648 | -0.015 | 14.33
16.5 | 0.922 | 0.07846 | -0.015 | 11.746
17 | 0.891 | 0.09105 | -0.015 | 9.78
17.5 | 0.862 | 0.1016 | -0.014 | 8.486

## 116. Re 12M Mach 0.10 (2)
BIGFOIL.COM POLAR EXPORT
GA 30A011
GA 30A011 |  |  |  | Cl Max: | 1.8722 | at alpha= | 20 | deg
XFOIL ncrit=9 |  |  |  | L/D Max: | 129.873 | at alpha= | 10 | deg
Re: | 12000000 |  |  | Cd Min: | 0.03526 | at alpha= | -20 | deg
Mach: | 0.1 |  |  | Cl=0 at alpha= | 0 | deg
|  |  |  | @ Cl=0.1, Cd= | 0.005055
|  |  |  | @ Cl=0.4, Cd= | 0.0055719
|  |  |  | @ Cl=0.6, Cd= | 0.0060471
alpha (deg) | Cl | Cd | Cm | Cl/Cd
-20 | -1.8687 | 0.03526 | -0.0349 | -52.9977
-19.5 | -1.8663 | 0.03056 | -0.0347 | -61.07
-19 | -1.8615 | 0.02669 | -0.0331 | -69.7452
-18.5 | -1.8512 | 0.02378 | -0.0303 | -77.8469
-18 | -1.8368 | 0.02157 | -0.0265 | -85.1553
-17.5 | -1.8185 | 0.01986 | -0.0222 | -91.566
-17 | -1.7966 | 0.01854 | -0.0174 | -96.904
-16.5 | -1.762 | 0.0174 | -0.0145 | -101.2644
-16 | -1.7224 | 0.0164 | -0.0123 | -105.0244
-15.5 | -1.6796 | 0.01551 | -0.0105 | -108.2914
-15 | -1.6347 | 0.01471 | -0.0089 | -111.1285
-14 | -1.5401 | 0.01328 | -0.0063 | -115.9714
-13.5 | -1.4922 | 0.01251 | -0.005 | -119.2806
-13 | -1.4432 | 0.0118 | -0.0039 | -122.3051
-12.5 | -1.3931 | 0.01117 | -0.003 | -124.718
-12 | -1.3419 | 0.01063 | -0.0021 | -126.2371
-11.5 | -1.2902 | 0.01015 | -0.0013 | -127.1133
-11 | -1.2396 | 0.00966 | -0.0003 | -128.323
-10.5 | -1.1862 | 0.00913 | 0.0002 | -129.9233
-10 | -1.127 | 0.00868 | -0.0006 | -129.8387
-9 | -1.0101 | 0.00784 | -0.0017 | -128.8393
-8.5 | -0.9562 | 0.00753 | -0.0011 | -126.9854
-8 | -0.9031 | 0.0072 | -0.0003 | -125.4306
-7.5 | -0.8483 | 0.00694 | 0.0001 | -122.2334
-7 | -0.7934 | 0.00667 | 0.0004 | -118.9505
-6.5 | -0.7377 | 0.00646 | 0.0007 | -114.195
-6 | -0.6817 | 0.00629 | 0.0008 | -108.3784
-5.5 | -0.6255 | 0.00613 | 0.0009 | -102.0392
-5 | -0.5691 | 0.00596 | 0.0009 | -95.4866
-4.5 | -0.5126 | 0.00581 | 0.0009 | -88.2272
-4 | -0.4558 | 0.00569 | 0.0009 | -80.1054
-3.5 | -0.3989 | 0.00557 | 0.0008 | -71.6158
-3 | -0.3421 | 0.00545 | 0.0007 | -62.7706
-2.5 | -0.2852 | 0.00534 | 0.0007 | -53.4082
-2 | -0.2284 | 0.0052 | 0.0006 | -43.9231
-1.5 | -0.1713 | 0.00512 | 0.0004 | -33.457
-1 | -0.1143 | 0.00505 | 0.0003 | -22.6337
-0.5 | -0.057 | 0.00503 | 0.0001 | -11.332
0 | 0 | 0.00499 | 0 | 0
0.5 | 0.0569 | 0.00504 | -0.0001 | 11.2897
1 | 0.1143 | 0.00506 | -0.0003 | 22.5889
1.5 | 0.1713 | 0.00512 | -0.0004 | 33.457
2 | 0.2283 | 0.00521 | -0.0006 | 43.8196
2.5 | 0.2853 | 0.00532 | -0.0007 | 53.6278
3 | 0.3422 | 0.00544 | -0.0008 | 62.9044
3.5 | 0.399 | 0.00557 | -0.0008 | 71.6338
4 | 0.4559 | 0.00568 | -0.0009 | 80.2641
4.5 | 0.5128 | 0.0058 | -0.001 | 88.4138
5 | 0.5693 | 0.00596 | -0.001 | 95.5201
5.5 | 0.6257 | 0.00612 | -0.0009 | 102.2386
6 | 0.682 | 0.0063 | -0.0008 | 108.254
6.5 | 0.738 | 0.00646 | -0.0007 | 114.2415
7 | 0.7937 | 0.00667 | -0.0005 | 118.9955
7.5 | 0.8487 | 0.00694 | -0.0001 | 122.2911
8 | 0.9035 | 0.0072 | 0.0003 | 125.4861
8.5 | 0.9567 | 0.00753 | 0.001 | 127.0518
9 | 1.0104 | 0.00784 | 0.0016 | 128.8776
10 | 1.1273 | 0.00868 | 0.0005 | 129.8733
10.5 | 1.1866 | 0.00914 | -0.0003 | 129.8249
11 | 1.2395 | 0.00966 | 0.0003 | 128.3126
11.5 | 1.2904 | 0.01015 | 0.0013 | 127.133
12 | 1.3422 | 0.01063 | 0.0021 | 126.2653
12.5 | 1.3936 | 0.01117 | 0.0029 | 124.7628
13 | 1.4438 | 0.01181 | 0.0038 | 122.2523
13.5 | 1.4929 | 0.01252 | 0.0049 | 119.2412
14 | 1.5408 | 0.01328 | 0.0061 | 116.0241
15 | 1.6356 | 0.01472 | 0.0087 | 111.1141
15.5 | 1.6807 | 0.01552 | 0.0102 | 108.2925
16 | 1.7236 | 0.01641 | 0.0121 | 105.0335
16.5 | 1.7634 | 0.01741 | 0.0143 | 101.2866
17 | 1.7984 | 0.01855 | 0.0171 | 96.9488
17.5 | 1.8205 | 0.01987 | 0.0218 | 91.6205
18 | 1.8388 | 0.02158 | 0.0261 | 85.2085
18.5 | 1.8536 | 0.02378 | 0.0298 | 77.9479
19 | 1.8642 | 0.02667 | 0.0326 | 69.8988
19.5 | 1.8693 | 0.03052 | 0.0342 | 61.2484
20 | 1.8722 | 0.03519 | 0.0344 | 53.2026

## 117. Re 12M Mach 0.25 (1)
BIGFOIL.COM POLAR EXPORT
GA 30A011
GA 30A011 |  |  |  | Cl Max: | 1.071 | at alpha= | 11 | deg
JavaFoil+Calcfoil stall+Eppler ext transition |  |  |  | L/D Max: | 87.517 | at alpha= | 9 | deg
Re: | 12000000 |  |  | Cd Min: | 0.00776 | at alpha= | 0 | deg
Mach: | 0.25 |  |  | Cl=0 at alpha= | 0 | deg
|  |  |  | @ Cl=0.1, Cd= | 0.0078279
|  |  |  | @ Cl=0.4, Cd= | 0.0083597
|  |  |  | @ Cl=0.6, Cd= | 0.0090022
alpha (deg) | Cl | Cd | Cm | Cl/Cd
-16.5 | -0.551 | 0.11865 | 0.012 | -4.645
-16 | -0.606 | 0.11294 | 0.012 | -5.364
-15.5 | -0.659 | 0.10413 | 0.012 | -6.328
-15 | -0.711 | 0.09336 | 0.012 | -7.615
-14.5 | -0.778 | 0.06855 | 0.014 | -11.349
-14 | -0.836 | 0.05354 | 0.014 | -15.61
-13.5 | -0.871 | 0.05047 | 0.014 | -17.25
-13 | -0.936 | 0.03297 | 0.014 | -28.38
-12.5 | -0.999 | 0.02138 | 0.015 | -46.725
-12 | -1.035 | 0.01777 | 0.014 | -58.24
-11.5 | -1.061 | 0.01489 | 0.014 | -71.243
-11 | -1.061 | 0.01393 | 0.013 | -76.141
-10.5 | -1.054 | 0.01323 | 0.013 | -79.624
-10 | -1.039 | 0.01262 | 0.012 | -82.342
-9.5 | -1.018 | 0.01199 | 0.012 | -84.877
-9 | -0.99 | 0.01148 | 0.011 | -86.225
-8.5 | -0.957 | 0.01117 | 0.011 | -85.663
-8 | -0.918 | 0.01114 | 0.01 | -82.424
-7.5 | -0.875 | 0.0108 | 0.009 | -81.012
-7 | -0.828 | 0.01017 | 0.009 | -81.439
-6.5 | -0.778 | 0.00986 | 0.008 | -78.887
-6 | -0.725 | 0.00953 | 0.007 | -76.075
-5.5 | -0.67 | 0.00933 | 0.007 | -71.819
-5 | -0.612 | 0.00913 | 0.006 | -67.075
-4.5 | -0.553 | 0.00882 | 0.006 | -62.765
-4 | -0.494 | 0.00862 | 0.005 | -57.282
-3.5 | -0.433 | 0.00851 | 0.004 | -50.889
-3 | -0.372 | 0.00832 | 0.004 | -44.697
-2.5 | -0.31 | 0.00819 | 0.003 | -37.877
-2 | -0.248 | 0.00803 | 0.003 | -30.931
-1.5 | -0.186 | 0.00796 | 0.002 | -23.407
-1 | -0.124 | 0.00787 | 0.001 | -15.801
-0.5 | -0.062 | 0.00784 | 0.001 | -7.929
0 | 0 | 0.00776 | 0 | 0
0.5 | 0.063 | 0.00781 | -0.001 | 8.012
1 | 0.125 | 0.00784 | -0.001 | 15.966
1.5 | 0.188 | 0.00793 | -0.002 | 23.654
2 | 0.25 | 0.008 | -0.003 | 31.261
2.5 | 0.312 | 0.00816 | -0.003 | 38.285
3 | 0.374 | 0.00828 | -0.004 | 45.184
3.5 | 0.436 | 0.00847 | -0.004 | 51.454
4 | 0.497 | 0.00858 | -0.005 | 57.929
4.5 | 0.557 | 0.00878 | -0.006 | 63.489
5 | 0.617 | 0.00909 | -0.006 | 67.862
5.5 | 0.675 | 0.00928 | -0.007 | 72.682
6 | 0.73 | 0.00949 | -0.008 | 77.012
6.5 | 0.784 | 0.00981 | -0.008 | 79.885
7 | 0.835 | 0.01012 | -0.009 | 82.499
7.5 | 0.882 | 0.01074 | -0.009 | 82.106
8 | 0.925 | 0.01107 | -0.01 | 83.571
8.5 | 0.964 | 0.0111 | -0.011 | 86.89
9 | 0.998 | 0.0114 | -0.011 | 87.517
9.5 | 1.026 | 0.0119 | -0.012 | 86.205
10 | 1.048 | 0.01252 | -0.012 | 83.681
10.5 | 1.063 | 0.01312 | -0.013 | 80.988
11 | 1.071 | 0.01381 | -0.014 | 77.509
11.5 | 1.071 | 0.01475 | -0.014 | 72.605
12 | 1.035 | 0.01777 | -0.014 | 58.24
12.5 | 0.999 | 0.02138 | -0.014 | 46.725
13 | 0.936 | 0.03297 | -0.014 | 28.38
13.5 | 0.871 | 0.05047 | -0.013 | 17.25
14 | 0.836 | 0.05354 | -0.014 | 15.61
14.5 | 0.778 | 0.06855 | -0.013 | 11.349
15 | 0.722 | 0.08239 | -0.013 | 8.763
15.5 | 0.659 | 0.10413 | -0.012 | 6.328
16 | 0.606 | 0.11294 | -0.012 | 5.364

## 118. Re 12M Mach 0.25 (2)
BIGFOIL.COM POLAR EXPORT
GA 30A011
GA 30A011 |  |  |  | Cl Max: | 1.7706 | at alpha= | 17 | deg
XFOIL ncrit=9 |  |  |  | L/D Max: | 127.263 | at alpha= | 8.5 | deg
Re: | 12000000 |  |  | Cd Min: | 0.1144 | at alpha= | 20 | deg
Mach: | 0.25 |  |  | Cl=0 at alpha= | 0 | deg
|  |  |  | @ Cl=0.1, Cd= | 0.0050709
|  |  |  | @ Cl=0.4, Cd= | 0.0055989
|  |  |  | @ Cl=0.6, Cd= | 0.0060915
alpha (deg) | Cl | Cd | Cm | Cl/Cd
-20 | -1.4335 | 0.11422 | -0.0029 | -12.5503
-19.5 | -1.5567 | 0.08889 | -0.0185 | -17.5127
-19 | -1.6497 | 0.06878 | -0.0305 | -23.9852
-18.5 | -1.7099 | 0.05366 | -0.0392 | -31.8654
-18 | -1.7435 | 0.04253 | -0.0448 | -40.9946
-17.5 | -1.7594 | 0.03445 | -0.0472 | -51.0711
-17 | -1.7677 | 0.02835 | -0.0467 | -62.3527
-16.5 | -1.7666 | 0.02414 | -0.0432 | -73.1814
-16 | -1.7545 | 0.02136 | -0.0381 | -82.1395
-15.5 | -1.7355 | 0.01942 | -0.032 | -89.3666
-15 | -1.7029 | 0.01788 | -0.027 | -95.2405
-14.5 | -1.6602 | 0.01654 | -0.0233 | -100.3748
-14 | -1.6131 | 0.01537 | -0.0202 | -104.9512
-13.5 | -1.563 | 0.01435 | -0.0175 | -108.9199
-13 | -1.5106 | 0.01347 | -0.0151 | -112.1455
-12.5 | -1.4578 | 0.01258 | -0.0128 | -115.8824
-12 | -1.4044 | 0.01173 | -0.0107 | -119.7272
-11.5 | -1.3499 | 0.011 | -0.0088 | -122.7182
-11 | -1.295 | 0.01039 | -0.007 | -124.6391
-10.5 | -1.2402 | 0.00985 | -0.0051 | -125.9086
-9 | -1.0516 | 0.00827 | -0.0054 | -127.1584
-8.5 | -0.9947 | 0.00782 | -0.0043 | -127.1995
-8 | -0.9385 | 0.00749 | -0.0031 | -125.3004
-7.5 | -0.8812 | 0.00714 | -0.0022 | -123.4174
-7 | -0.8232 | 0.00688 | -0.0015 | -119.6512
-6.5 | -0.7649 | 0.00663 | -0.0009 | -115.3695
-6 | -0.7064 | 0.00641 | -0.0005 | -110.2028
-5.5 | -0.6477 | 0.00623 | -0.0002 | -103.9647
-5 | -0.5889 | 0.00606 | 0.0001 | -97.1782
-4.5 | -0.5301 | 0.0059 | 0.0002 | -89.8475
-4 | -0.4712 | 0.00574 | 0.0003 | -82.0906
-3.5 | -0.4121 | 0.00563 | 0.0004 | -73.1972
-3 | -0.3533 | 0.00548 | 0.0004 | -64.4708
-2.5 | -0.2945 | 0.00537 | 0.0004 | -54.8417
-2 | -0.2356 | 0.00525 | 0.0004 | -44.8762
-1.5 | -0.1768 | 0.00514 | 0.0003 | -34.3969
-1 | -0.118 | 0.00507 | 0.0002 | -23.2742
-0.5 | -0.0588 | 0.00505 | 0.0001 | -11.6436
0 | 0 | 0.005 | 0 | 0
0.5 | 0.0588 | 0.00505 | -0.0001 | 11.6436
1 | 0.118 | 0.00508 | -0.0002 | 23.2283
1.5 | 0.1769 | 0.00514 | -0.0003 | 34.4163
2 | 0.2356 | 0.00525 | -0.0004 | 44.8762
2.5 | 0.2946 | 0.00536 | -0.0004 | 54.9627
3 | 0.3534 | 0.00548 | -0.0004 | 64.4891
3.5 | 0.4122 | 0.00563 | -0.0004 | 73.2149
4 | 0.4713 | 0.00574 | -0.0004 | 82.108
4.5 | 0.5302 | 0.0059 | -0.0003 | 89.8644
5 | 0.5891 | 0.00606 | -0.0001 | 97.2112
5.5 | 0.648 | 0.00623 | 0.0001 | 104.0128
6 | 0.7067 | 0.00642 | 0.0004 | 110.0779
6.5 | 0.7652 | 0.00663 | 0.0009 | 115.4148
7 | 0.8235 | 0.00688 | 0.0014 | 119.6948
7.5 | 0.8815 | 0.00714 | 0.0021 | 123.4594
8 | 0.9389 | 0.00749 | 0.0029 | 125.3538
8.5 | 0.9952 | 0.00782 | 0.0042 | 127.2634
9 | 1.052 | 0.00827 | 0.0053 | 127.2068
10.5 | 1.2406 | 0.00986 | 0.0051 | 125.8215
11 | 1.2951 | 0.01039 | 0.0069 | 124.6487
11.5 | 1.3502 | 0.01101 | 0.0087 | 122.634
12 | 1.4049 | 0.01173 | 0.0106 | 119.7698
12.5 | 1.4583 | 0.01259 | 0.0127 | 115.83
13 | 1.5113 | 0.01348 | 0.0149 | 112.1142
13.5 | 1.5639 | 0.01436 | 0.0173 | 108.9067
14 | 1.6141 | 0.01538 | 0.02 | 104.948
14.5 | 1.6613 | 0.01655 | 0.0231 | 100.3807
15 | 1.7042 | 0.01789 | 0.0268 | 95.2599
15.5 | 1.7372 | 0.01944 | 0.0317 | 89.3621
16 | 1.7563 | 0.02139 | 0.0378 | 82.1085
16.5 | 1.7684 | 0.02417 | 0.0429 | 73.1651
17 | 1.7706 | 0.02832 | 0.0463 | 62.5212
17.5 | 1.7615 | 0.0345 | 0.0468 | 51.058
18 | 1.7456 | 0.04262 | 0.0443 | 40.9573
18.5 | 1.7116 | 0.05384 | 0.0386 | 31.7905
19 | 1.6517 | 0.06897 | 0.0299 | 23.9481
19.5 | 1.5579 | 0.08922 | 0.0178 | 17.4613
20 | 1.4359 | 0.1144 | 0.0023 | 12.5516

## 119. Re 12M Mach 0.50 (1)
BIGFOIL.COM POLAR EXPORT
GA 30A011
GA 30A011 |  |  |  | Cl Max: | 1.117 | at alpha= | 20 | deg
JavaFoil+Calcfoil stall+Eppler ext transition |  |  |  | L/D Max: | 75.884 | at alpha= | 6.5 | deg
Re: | 12000000 |  |  | Cd Min: | 0.0079 | at alpha= | 0 | deg
Mach: | 0.5 |  |  | Cl=0 at alpha= | 0 | deg
|  |  |  | @ Cl=0.1, Cd= | 0.0079929
|  |  |  | @ Cl=0.4, Cd= | 0.0085709
|  |  |  | @ Cl=0.6, Cd= | 0.0092594
alpha (deg) | Cl | Cd | Cm | Cl/Cd
-20 | -1.117 | 0.1779 | 0.017 | -6.28
-19.5 | -1.094 | 0.16222 | 0.017 | -6.746
-19 | -1.068 | 0.15065 | 0.016 | -7.089
-18.5 | -1.038 | 0.14778 | 0.016 | -7.026
-18 | -1.008 | 0.14443 | 0.015 | -6.981
-17.5 | -0.98 | 0.13917 | 0.014 | -7.042
-17 | -0.949 | 0.16552 | 0.013 | -5.736
-16.5 | -0.924 | 0.12588 | 0.013 | -7.339
-16 | -0.898 | 0.12867 | 0.013 | -6.983
-15.5 | -0.874 | 0.1153 | 0.013 | -7.582
-15 | -0.848 | 0.10837 | 0.013 | -7.822
-14.5 | -0.819 | 0.10441 | 0.012 | -7.841
-14 | -0.789 | 0.10063 | 0.012 | -7.84
-13.5 | -0.761 | 0.0945 | 0.011 | -8.052
-13 | -0.731 | 0.09163 | 0.01 | -7.978
-12.5 | -0.701 | 0.09093 | 0.009 | -7.705
-12 | -0.674 | 0.08991 | 0.009 | -7.499
-11.5 | -0.649 | 0.07989 | 0.009 | -8.127
-11 | -0.621 | 0.07546 | 0.009 | -8.229
-10.5 | -0.596 | 0.06745 | 0.009 | -8.838
-10 | -0.582 | 0.05401 | 0.01 | -10.77
-9.5 | -0.553 | 0.05182 | 0.009 | -10.679
-9 | -0.62 | 0.015 | 0.012 | -41.329
-8.5 | -0.586 | 0.01463 | 0.012 | -40.074
-8 | -0.552 | 0.01413 | 0.011 | -39.088
-7.5 | -0.844 | 0.01287 | 0.01 | -65.571
-7 | -0.855 | 0.0121 | 0.01 | -70.659
-6.5 | -0.83 | 0.01109 | 0.009 | -74.869
-6 | -0.788 | 0.01098 | 0.008 | -71.815
-5.5 | -0.736 | 0.01055 | 0.008 | -69.813
-5 | -0.677 | 0.01016 | 0.007 | -66.649
-4.5 | -0.614 | 0.00952 | 0.006 | -64.538
-4 | -0.549 | 0.00922 | 0.006 | -59.588
-3.5 | -0.483 | 0.00891 | 0.005 | -54.172
-3 | -0.415 | 0.00865 | 0.004 | -47.974
-2.5 | -0.346 | 0.00849 | 0.004 | -40.776
-2 | -0.277 | 0.00826 | 0.003 | -33.57
-1.5 | -0.208 | 0.00816 | 0.002 | -25.53
-1 | -0.139 | 0.00804 | 0.001 | -17.28
-0.5 | -0.069 | 0.00801 | 0.001 | -8.672
0 | 0 | 0.0079 | 0 | 0
0.5 | 0.07 | 0.00798 | -0.001 | 8.769
1 | 0.14 | 0.00801 | -0.001 | 17.475
1.5 | 0.21 | 0.00812 | -0.002 | 25.82
2 | 0.279 | 0.00823 | -0.003 | 33.954
2.5 | 0.349 | 0.00846 | -0.004 | 41.249
3 | 0.418 | 0.00861 | -0.004 | 48.534
3.5 | 0.486 | 0.00887 | -0.005 | 54.792
4 | 0.553 | 0.00906 | -0.006 | 61.058
4.5 | 0.619 | 0.00934 | -0.006 | 66.298
5 | 0.683 | 0.0097 | -0.007 | 70.369
5.5 | 0.742 | 0.00999 | -0.008 | 74.277
6 | 0.795 | 0.01056 | -0.008 | 75.268
6.5 | 0.837 | 0.01103 | -0.009 | 75.884
7 | 0.862 | 0.01203 | -0.01 | 71.649
7.5 | 0.851 | 0.01317 | -0.01 | 64.627
8 | 0.557 | 0.01394 | -0.011 | 39.974
8.5 | 0.592 | 0.01503 | -0.012 | 39.374
9 | 0.626 | 0.01489 | -0.012 | 42.053
9.5 | 0.553 | 0.05182 | -0.009 | 10.679
10 | 0.582 | 0.05401 | -0.01 | 10.77
10.5 | 0.596 | 0.0678 | -0.009 | 8.787
11 | 0.621 | 0.0758 | -0.009 | 8.186
11.5 | 0.649 | 0.08122 | -0.009 | 7.993
12 | 0.674 | 0.09145 | -0.009 | 7.37
12.5 | 0.701 | 0.09093 | -0.009 | 7.705
13 | 0.73 | 0.09319 | -0.01 | 7.837
13.5 | 0.76 | 0.097 | -0.011 | 7.833
14 | 0.789 | 0.10066 | -0.012 | 7.838
14.5 | 0.819 | 0.10437 | -0.012 | 7.844
15 | 0.848 | 0.10848 | -0.013 | 7.814
15.5 | 0.874 | 0.11535 | -0.013 | 7.579
16 | 0.898 | 0.12871 | -0.013 | 6.981
16.5 | 0.924 | 0.12708 | -0.013 | 7.267
17 | 0.952 | 0.13571 | -0.014 | 7.013
17.5 | 0.981 | 0.13964 | -0.014 | 7.023
18 | 1.009 | 0.14424 | -0.015 | 6.996
18.5 | 1.04 | 0.14535 | -0.016 | 7.152
19 | 1.069 | 0.15004 | -0.016 | 7.125
19.5 | 1.094 | 0.16229 | -0.017 | 6.744
20 | 1.117 | 0.18016 | -0.017 | 6.201

## 120. Re 12M Mach 0.50 (2)
BIGFOIL.COM POLAR EXPORT
GA 30A011
GA 30A011 |  |  |  | Cl Max: | 1.184 | at alpha= | 9 | deg
XFOIL ncrit=9 |  |  |  | L/D Max: | 124.88 | at alpha= | 7.5 | deg
Re: | 12000000 |  |  | Cd Min: | 0.12648 | at alpha= | 14 | deg
Mach: | 0.5 |  |  | Cl=0 at alpha= | 0 | deg
|  |  |  | @ Cl=0.1, Cd= | 0.0051649
|  |  |  | @ Cl=0.4, Cd= | 0.0057
|  |  |  | @ Cl=0.6, Cd= | 0.0062587
alpha (deg) | Cl | Cd | Cm | Cl/Cd
-14 | -0.9235 | 0.12625 | 0.0082 | -7.3149
-13.5 | -0.9423 | 0.11435 | 0.0014 | -8.2405
-13 | -0.9636 | 0.10261 | -0.0052 | -9.3909
-12.5 | -0.9853 | 0.09135 | -0.0112 | -10.786
-12 | -1.0093 | 0.08005 | -0.0169 | -12.6084
-11.5 | -1.0348 | 0.06831 | -0.0227 | -15.1486
-11 | -1.0602 | 0.0555 | -0.0306 | -19.1027
-10.5 | -1.0861 | 0.04205 | -0.0418 | -25.8288
-10 | -1.1179 | 0.03089 | -0.0495 | -36.1897
-9.5 | -1.1559 | 0.02357 | -0.0458 | -49.0412
-9 | -1.1838 | 0.01731 | -0.0356 | -68.3882
-8.5 | -1.1655 | 0.01125 | -0.028 | -103.6
-8 | -1.1087 | 0.00913 | -0.021 | -121.4348
-7.5 | -1.0384 | 0.00832 | -0.0164 | -124.8077
-7 | -0.9657 | 0.00781 | -0.013 | -123.6492
-6.5 | -0.8933 | 0.0074 | -0.0103 | -120.7162
-6 | -0.8214 | 0.00707 | -0.0082 | -116.181
-5.5 | -0.7502 | 0.00678 | -0.0064 | -110.649
-5 | -0.6799 | 0.00652 | -0.0049 | -104.2791
-4.5 | -0.6101 | 0.00629 | -0.0037 | -96.9952
-4 | -0.541 | 0.00608 | -0.0027 | -88.9803
-3.5 | -0.4721 | 0.00589 | -0.002 | -80.1528
-3 | -0.4039 | 0.00571 | -0.0014 | -70.7356
-2.5 | -0.3361 | 0.00555 | -0.0009 | -60.5586
-2 | -0.2686 | 0.00542 | -0.0006 | -49.5572
-1.5 | -0.2013 | 0.00527 | -0.0004 | -38.1973
-1 | -0.1342 | 0.00518 | -0.0002 | -25.9073
-0.5 | -0.067 | 0.00514 | -0.0001 | -13.035
0 | 0 | 0.0051 | 0 | 0
0.5 | 0.0669 | 0.00516 | 0.0001 | 12.9651
1 | 0.1342 | 0.00517 | 0.0002 | 25.9574
2 | 0.2687 | 0.00542 | 0.0006 | 49.5756
2.5 | 0.3362 | 0.00554 | 0.0009 | 60.6859
3 | 0.404 | 0.00571 | 0.0014 | 70.7531
3.5 | 0.4723 | 0.0059 | 0.002 | 80.0508
4 | 0.5412 | 0.00608 | 0.0027 | 89.0132
4.5 | 0.6103 | 0.00629 | 0.0037 | 97.027
5 | 0.6801 | 0.00653 | 0.0048 | 104.1501
5.5 | 0.7505 | 0.00678 | 0.0063 | 110.6932
6 | 0.8217 | 0.00707 | 0.0081 | 116.2235
6.5 | 0.8937 | 0.0074 | 0.0103 | 120.7703
7 | 0.9662 | 0.00782 | 0.0129 | 123.555
7.5 | 1.039 | 0.00832 | 0.0163 | 124.8798
8 | 1.1093 | 0.00914 | 0.0209 | 121.3676
8.5 | 1.166 | 0.01127 | 0.0279 | 103.4605
9 | 1.184 | 0.01733 | 0.0356 | 68.3208
9.5 | 1.1563 | 0.02362 | 0.0456 | 48.9543
10 | 1.1182 | 0.03098 | 0.0493 | 36.0943
10.5 | 1.0868 | 0.04218 | 0.0415 | 25.7658
11 | 1.061 | 0.05566 | 0.0302 | 19.0622
11.5 | 1.0356 | 0.06848 | 0.0223 | 15.1227
12 | 1.0103 | 0.08021 | 0.0165 | 12.5957
12.5 | 0.9862 | 0.09154 | 0.0107 | 10.7734
13 | 0.9647 | 0.1028 | 0.0047 | 9.3842
13.5 | 0.9434 | 0.11456 | -0.0019 | 8.235
14 | 0.9246 | 0.12648 | -0.0087 | 7.3102

## 121. Re 14M Mach 0.00 (1)
BIGFOIL.COM POLAR EXPORT
GA 30A011
GA 30A011 |  |  |  | Cl Max: | 1.172 | at alpha= | 13 | deg
JavaFoil+Calcfoil stall+Eppler ext transition |  |  |  | L/D Max: | 93.608 | at alpha= | 9.5 | deg
Re: | 14000000 |  |  | Cd Min: | 0.00767 | at alpha= | 0 | deg
Mach: | 0 |  |  | Cl=0 at alpha= | 0 | deg
|  |  |  | @ Cl=0.1, Cd= | 0.0077465
|  |  |  | @ Cl=0.4, Cd= | 0.0082566
|  |  |  | @ Cl=0.6, Cd= | 0.008906
alpha (deg) | Cl | Cd | Cm | Cl/Cd
-18 | -0.896 | 0.09776 | 0.015 | -9.161
-17.5 | -0.921 | 0.08831 | 0.015 | -10.426
-17 | -0.948 | 0.07741 | 0.015 | -12.246
-16.5 | -0.979 | 0.06428 | 0.016 | -15.234
-16 | -1.002 | 0.05719 | 0.016 | -17.514
-15.5 | -1.033 | 0.04554 | 0.016 | -22.69
-15 | -1.084 | 0.02939 | 0.016 | -36.874
-14.5 | -1.112 | 0.02342 | 0.016 | -47.456
-14 | -1.135 | 0.0193 | 0.016 | -58.816
-13.5 | -1.145 | 0.01776 | 0.016 | -64.494
-13 | -1.16 | 0.01536 | 0.015 | -75.54
-12.5 | -1.153 | 0.01501 | 0.015 | -76.867
-12 | -1.142 | 0.01353 | 0.014 | -84.415
-11.5 | -1.127 | 0.01312 | 0.014 | -85.867
-11 | -1.107 | 0.0126 | 0.013 | -87.844
-10.5 | -1.083 | 0.01207 | 0.013 | -89.722
-10 | -1.055 | 0.01156 | 0.012 | -91.238
-9.5 | -1.022 | 0.01108 | 0.011 | -92.24
-9 | -0.986 | 0.01094 | 0.011 | -90.156
-8.5 | -0.946 | 0.01056 | 0.01 | -89.616
-8 | -0.903 | 0.01059 | 0.01 | -85.291
-7.5 | -0.858 | 0.01001 | 0.009 | -85.684
-7 | -0.809 | 0.0098 | 0.008 | -82.564
-6.5 | -0.758 | 0.00948 | 0.008 | -79.952
-6 | -0.705 | 0.00929 | 0.007 | -75.889
-5.5 | -0.651 | 0.00911 | 0.007 | -71.42
-5 | -0.594 | 0.00893 | 0.006 | -66.514
-4.5 | -0.537 | 0.00862 | 0.005 | -62.238
-4 | -0.478 | 0.00845 | 0.005 | -56.604
-3.5 | -0.42 | 0.00835 | 0.004 | -50.224
-3 | -0.36 | 0.00818 | 0.004 | -44.021
-2.5 | -0.3 | 0.00807 | 0.003 | -37.24
-2 | -0.241 | 0.00795 | 0.002 | -30.268
-1.5 | -0.181 | 0.00787 | 0.002 | -22.936
-1 | -0.12 | 0.00778 | 0.001 | -15.482
-0.5 | -0.06 | 0.00777 | 0.001 | -7.755
0 | 0 | 0.00767 | 0 | 0
0.5 | 0.061 | 0.00774 | -0.001 | 7.831
1 | 0.121 | 0.00775 | -0.001 | 15.635
1.5 | 0.182 | 0.00785 | -0.002 | 23.165
2 | 0.242 | 0.00792 | -0.002 | 30.575
2.5 | 0.302 | 0.00804 | -0.003 | 37.621
3 | 0.363 | 0.00815 | -0.004 | 44.477
3.5 | 0.422 | 0.00832 | -0.004 | 50.754
4 | 0.482 | 0.00842 | -0.005 | 57.212
4.5 | 0.54 | 0.00859 | -0.005 | 62.922
5 | 0.598 | 0.0089 | -0.006 | 67.258
5.5 | 0.655 | 0.00907 | -0.007 | 72.239
6 | 0.71 | 0.00925 | -0.007 | 76.783
6.5 | 0.764 | 0.00944 | -0.008 | 80.919
7 | 0.815 | 0.00975 | -0.008 | 83.592
7.5 | 0.864 | 0.00995 | -0.009 | 86.78
8 | 0.91 | 0.01053 | -0.01 | 86.427
8.5 | 0.954 | 0.0105 | -0.01 | 90.839
9 | 0.994 | 0.01087 | -0.011 | 91.432
9.5 | 1.03 | 0.01101 | -0.011 | 93.608
10 | 1.063 | 0.01147 | -0.012 | 92.654
10.5 | 1.092 | 0.01197 | -0.013 | 91.178
11 | 1.116 | 0.0125 | -0.013 | 89.332
11.5 | 1.137 | 0.01301 | -0.014 | 87.387
12 | 1.152 | 0.0134 | -0.014 | 85.983
12.5 | 1.164 | 0.01485 | -0.015 | 78.378
13 | 1.172 | 0.01519 | -0.015 | 77.135
13.5 | 1.145 | 0.01776 | -0.015 | 64.494
14 | 1.135 | 0.0193 | -0.016 | 58.816
14.5 | 1.112 | 0.02342 | -0.016 | 47.456
15 | 1.084 | 0.02939 | -0.016 | 36.874
15.5 | 1.033 | 0.04554 | -0.016 | 22.69
16 | 1.002 | 0.05719 | -0.015 | 17.514
16.5 | 0.979 | 0.06428 | -0.016 | 15.234
17 | 0.948 | 0.07741 | -0.015 | 12.246
17.5 | 0.921 | 0.08831 | -0.015 | 10.426
18 | 0.896 | 0.09776 | -0.015 | 9.161

## 122. Re 14M Mach 0.00 (2)
BIGFOIL.COM POLAR EXPORT
GA 30A011
GA 30A011 |  |  |  | Cl Max: | 1.9121 | at alpha= | 20 | deg
XFOIL ncrit=9 |  |  |  | L/D Max: | 133.838 | at alpha= | 10.5 | deg
Re: | 14000000 |  |  | Cd Min: | 0.02847 | at alpha= | -20 | deg
Mach: | 0 |  |  | Cl=0 at alpha= | 0 | deg
|  |  |  | @ Cl=0.1, Cd= | 0.0050503
|  |  |  | @ Cl=0.4, Cd= | 0.0055249
|  |  |  | @ Cl=0.6, Cd= | 0.0059882
alpha (deg) | Cl | Cd | Cm | Cl/Cd
-20 | -1.9089 | 0.02847 | -0.0313 | -67.0495
-19.5 | -1.8977 | 0.02547 | -0.0295 | -74.5073
-19 | -1.8852 | 0.02297 | -0.0267 | -82.0723
-18.5 | -1.8689 | 0.02104 | -0.0231 | -88.826
-18 | -1.8503 | 0.01948 | -0.019 | -94.9846
-17.5 | -1.8289 | 0.01823 | -0.0144 | -100.3236
-17 | -1.7955 | 0.01711 | -0.0117 | -104.9386
-16.5 | -1.7571 | 0.01614 | -0.0097 | -108.8662
-16 | -1.7155 | 0.01529 | -0.008 | -112.1975
-15.5 | -1.6716 | 0.01453 | -0.0066 | -115.0447
-15 | -1.626 | 0.01383 | -0.0055 | -117.5705
-14.5 | -1.579 | 0.01318 | -0.0044 | -119.8027
-14 | -1.531 | 0.01256 | -0.0035 | -121.8949
-13.5 | -1.4829 | 0.01189 | -0.0026 | -124.7183
-13 | -1.434 | 0.01125 | -0.0018 | -127.4667
-12.5 | -1.3843 | 0.01066 | -0.001 | -129.8593
-12 | -1.3335 | 0.01016 | -0.0004 | -131.25
-11.5 | -1.2824 | 0.00972 | 0.0003 | -131.9342
-11 | -1.2323 | 0.00928 | 0.0012 | -132.7909
-9.5 | -1.0589 | 0.00798 | -0.0009 | -132.6942
-9 | -1.0059 | 0.00759 | -0.0004 | -132.5296
-8.5 | -0.9533 | 0.0073 | 0.0003 | -130.589
-8 | -0.8996 | 0.00702 | 0.0007 | -128.1481
-7.5 | -0.8452 | 0.00678 | 0.001 | -124.6608
-7 | -0.7902 | 0.00655 | 0.0012 | -120.6412
-6.5 | -0.7346 | 0.00637 | 0.0012 | -115.3218
-5.5 | -0.6229 | 0.00605 | 0.0013 | -102.9587
-5 | -0.5668 | 0.0059 | 0.0013 | -96.0678
-4.5 | -0.5105 | 0.00576 | 0.0012 | -88.6285
-4 | -0.454 | 0.00563 | 0.0011 | -80.6394
-3.5 | -0.3974 | 0.00553 | 0.001 | -71.8626
-3 | -0.3409 | 0.0054 | 0.0009 | -63.1296
-2.5 | -0.2841 | 0.0053 | 0.0008 | -53.6038
-2 | -0.2275 | 0.00519 | 0.0007 | -43.8343
-1.5 | -0.1706 | 0.00511 | 0.0005 | -33.3855
-1 | -0.1139 | 0.00505 | 0.0003 | -22.5545
-0.5 | -0.0568 | 0.00504 | 0.0002 | -11.2698
0 | 0 | 0.00498 | 0 | 0
1 | 0.1138 | 0.00506 | -0.0003 | 22.4901
1.5 | 0.1706 | 0.00511 | -0.0005 | 33.3855
2.5 | 0.2843 | 0.00529 | -0.0008 | 53.7429
3 | 0.3409 | 0.0054 | -0.0009 | 63.1296
3.5 | 0.3975 | 0.00552 | -0.001 | 72.0109
4 | 0.4541 | 0.00563 | -0.0011 | 80.6572
4.5 | 0.5107 | 0.00576 | -0.0012 | 88.6632
5 | 0.5669 | 0.0059 | -0.0013 | 96.0847
5.5 | 0.6232 | 0.00605 | -0.0013 | 103.0083
6 | 0.6791 | 0.00621 | -0.0013 | 109.3559
6.5 | 0.7349 | 0.00637 | -0.0013 | 115.3689
7 | 0.7905 | 0.00655 | -0.0012 | 120.687
7.5 | 0.8455 | 0.00678 | -0.0011 | 124.705
8 | 0.9 | 0.00702 | -0.0008 | 128.2051
8.5 | 0.9537 | 0.00731 | -0.0004 | 130.4651
9 | 1.0063 | 0.0076 | 0.0003 | 132.4079
9.5 | 1.0593 | 0.00798 | 0.0008 | 132.7444
10.5 | 1.1751 | 0.00878 | -0.0006 | 133.8383
11 | 1.2325 | 0.00928 | -0.0013 | 132.8125
11.5 | 1.2826 | 0.00972 | -0.0003 | 131.9547
12 | 1.3338 | 0.01016 | 0.0003 | 131.2795
12.5 | 1.3847 | 0.01066 | 0.0009 | 129.8968
13 | 1.4345 | 0.01125 | 0.0017 | 127.5111
13.5 | 1.4836 | 0.01189 | 0.0025 | 124.7771
14 | 1.5317 | 0.01257 | 0.0034 | 121.8536
14.5 | 1.5798 | 0.01318 | 0.0043 | 119.8634
15 | 1.6269 | 0.01383 | 0.0053 | 117.6356
15.5 | 1.6726 | 0.01453 | 0.0064 | 115.1136
16 | 1.7166 | 0.0153 | 0.0078 | 112.1961
16.5 | 1.7584 | 0.01614 | 0.0094 | 108.9467
17 | 1.7968 | 0.01712 | 0.0114 | 104.9533
17.5 | 1.8303 | 0.01826 | 0.0141 | 100.2355
18 | 1.8522 | 0.0195 | 0.0186 | 94.9846
18.5 | 1.8711 | 0.02104 | 0.0227 | 88.9306
19 | 1.8875 | 0.02298 | 0.0262 | 82.1366
19.5 | 1.9006 | 0.02545 | 0.029 | 74.6798
20 | 1.9121 | 0.02842 | 0.0308 | 67.2801

## 123. Re 14M Mach 0.10 (1)
BIGFOIL.COM POLAR EXPORT
GA 30A011
GA 30A011 |  |  |  | Cl Max: | 1.157 | at alpha= | 13 | deg
JavaFoil+Calcfoil stall+Eppler ext transition |  |  |  | L/D Max: | 92.747 | at alpha= | 9.5 | deg
Re: | 14000000 |  |  | Cd Min: | 0.00769 | at alpha= | 0 | deg
Mach: | 0.1 |  |  | Cl=0 at alpha= | 0 | deg
|  |  |  | @ Cl=0.1, Cd= | 0.0077664
|  |  |  | @ Cl=0.4, Cd= | 0.008254
|  |  |  | @ Cl=0.6, Cd= | 0.008935
alpha (deg) | Cl | Cd | Cm | Cl/Cd
-18 | -0.839 | 0.10626 | 0.015 | -7.896
-17.5 | -0.865 | 0.09881 | 0.015 | -8.752
-17 | -0.895 | 0.08661 | 0.015 | -10.337
-16.5 | -0.926 | 0.07507 | 0.015 | -12.33
-16 | -0.96 | 0.06135 | 0.015 | -15.655
-15.5 | -0.986 | 0.05369 | 0.015 | -18.365
-15 | -1.041 | 0.03416 | 0.016 | -30.468
-14.5 | -1.075 | 0.0264 | 0.016 | -40.712
-14 | -1.105 | 0.02087 | 0.016 | -52.973
-13.5 | -1.119 | 0.01899 | 0.015 | -58.909
-13 | -1.145 | 0.01575 | 0.015 | -72.728
-12.5 | -1.142 | 0.01464 | 0.015 | -78.007
-12 | -1.134 | 0.01373 | 0.014 | -82.577
-11.5 | -1.12 | 0.01329 | 0.014 | -84.282
-11 | -1.103 | 0.01264 | 0.013 | -87.235
-10.5 | -1.08 | 0.0122 | 0.013 | -88.586
-10 | -1.054 | 0.01167 | 0.012 | -90.255
-9.5 | -1.023 | 0.01119 | 0.011 | -91.38
-9 | -0.987 | 0.01105 | 0.011 | -89.37
-8.5 | -0.949 | 0.01069 | 0.01 | -88.695
-8 | -0.906 | 0.0107 | 0.01 | -84.711
-7.5 | -0.86 | 0.01036 | 0.009 | -83.093
-7 | -0.812 | 0.00981 | 0.008 | -82.781
-6.5 | -0.761 | 0.00977 | 0.008 | -77.888
-6 | -0.708 | 0.00934 | 0.007 | -75.864
-5.5 | -0.654 | 0.00915 | 0.007 | -71.443
-5 | -0.597 | 0.00897 | 0.006 | -66.526
-4.5 | -0.539 | 0.00868 | 0.005 | -62.105
-4 | -0.481 | 0.00847 | 0.005 | -56.75
-3.5 | -0.422 | 0.00834 | 0.004 | -50.553
-3 | -0.362 | 0.0082 | 0.004 | -44.152
-2.5 | -0.302 | 0.00809 | 0.003 | -37.34
-2 | -0.242 | 0.00797 | 0.002 | -30.351
-1.5 | -0.181 | 0.00789 | 0.002 | -23.011
-1 | -0.121 | 0.00779 | 0.001 | -15.529
-0.5 | -0.061 | 0.00778 | 0.001 | -7.776
0 | 0 | 0.00769 | 0 | 0
0.5 | 0.061 | 0.00776 | -0.001 | 7.853
1 | 0.122 | 0.00777 | -0.001 | 15.685
1.5 | 0.183 | 0.00786 | -0.002 | 23.243
2 | 0.243 | 0.00794 | -0.002 | 30.66
2.5 | 0.304 | 0.00806 | -0.003 | 37.724
3 | 0.364 | 0.00817 | -0.004 | 44.613
3.5 | 0.424 | 0.00831 | -0.004 | 51.091
4 | 0.484 | 0.00844 | -0.005 | 57.364
4.5 | 0.543 | 0.00865 | -0.005 | 62.79
5 | 0.601 | 0.00894 | -0.006 | 67.274
5.5 | 0.658 | 0.00911 | -0.007 | 72.267
6 | 0.713 | 0.00929 | -0.007 | 76.762
6.5 | 0.767 | 0.00972 | -0.008 | 78.844
7 | 0.818 | 0.00976 | -0.008 | 83.818
7.5 | 0.867 | 0.0103 | -0.009 | 84.17
8 | 0.913 | 0.01063 | -0.01 | 85.85
8.5 | 0.956 | 0.01063 | -0.01 | 89.916
9 | 0.995 | 0.01098 | -0.011 | 90.646
9.5 | 1.031 | 0.01111 | -0.011 | 92.747
10 | 1.062 | 0.01159 | -0.012 | 91.667
10.5 | 1.089 | 0.0121 | -0.013 | 90.034
11 | 1.112 | 0.01254 | -0.013 | 88.71
11.5 | 1.13 | 0.01318 | -0.014 | 85.783
12 | 1.144 | 0.0136 | -0.014 | 84.118
12.5 | 1.152 | 0.01449 | -0.015 | 79.542
13 | 1.157 | 0.01557 | -0.015 | 74.277
13.5 | 1.119 | 0.01899 | -0.015 | 58.909
14 | 1.105 | 0.02087 | -0.016 | 52.973
14.5 | 1.075 | 0.0264 | -0.016 | 40.712
15 | 1.041 | 0.03416 | -0.016 | 30.468
15.5 | 0.986 | 0.05369 | -0.015 | 18.365
16 | 0.96 | 0.06135 | -0.015 | 15.655
16.5 | 0.926 | 0.07507 | -0.015 | 12.33
17 | 0.895 | 0.08661 | -0.015 | 10.337
17.5 | 0.865 | 0.09881 | -0.015 | 8.752
18 | 0.839 | 0.10626 | -0.015 | 7.896

## 124. Re 14M Mach 0.10 (2)
BIGFOIL.COM POLAR EXPORT
GA 30A011
GA 30A011 |  |  |  | Cl Max: | 1.9025 | at alpha= | 20 | deg
XFOIL ncrit=9 |  |  |  | L/D Max: | 133.488 | at alpha= | 10 | deg
Re: | 14000000 |  |  | Cd Min: | 0.03222 | at alpha= | -20 | deg
Mach: | 0.1 |  |  | Cl=0 at alpha= | 0 | deg
|  |  |  | @ Cl=0.1, Cd= | 0.0050524
|  |  |  | @ Cl=0.4, Cd= | 0.0055302
|  |  |  | @ Cl=0.6, Cd= | 0.005998
alpha (deg) | Cl | Cd | Cm | Cl/Cd
-20 | -1.8992 | 0.03222 | -0.0352 | -58.9448
-19.5 | -1.8929 | 0.02824 | -0.0342 | -67.029
-18.5 | -1.8653 | 0.02286 | -0.0292 | -81.5967
-18 | -1.8495 | 0.02084 | -0.0253 | -88.7476
-17.5 | -1.8305 | 0.01927 | -0.0207 | -94.9922
-17 | -1.8057 | 0.01801 | -0.0163 | -100.261
-16.5 | -1.7699 | 0.01686 | -0.0136 | -104.9763
-16 | -1.7297 | 0.01586 | -0.0114 | -109.0605
-15.5 | -1.6864 | 0.01498 | -0.0096 | -112.5768
-15 | -1.6408 | 0.0142 | -0.0081 | -115.5493
-14.5 | -1.5935 | 0.01349 | -0.0068 | -118.1245
-14 | -1.5449 | 0.01283 | -0.0056 | -120.4131
-13.5 | -1.4957 | 0.01219 | -0.0046 | -122.6989
-13 | -1.4462 | 0.01151 | -0.0035 | -125.6473
-12.5 | -1.396 | 0.01087 | -0.0026 | -128.4269
-12 | -1.3448 | 0.01031 | -0.0017 | -130.4365
-11.5 | -1.2931 | 0.00984 | -0.0009 | -131.4126
-11 | -1.2424 | 0.00941 | 0.0002 | -132.0298
-9.5 | -1.067 | 0.00805 | -0.0016 | -132.5466
-9 | -1.0132 | 0.00767 | -0.001 | -132.0991
-8.5 | -0.9602 | 0.00735 | -0.0003 | -130.6395
-8 | -0.9059 | 0.00707 | 0.0002 | -128.133
-7.5 | -0.8511 | 0.00681 | 0.0006 | -124.978
-7 | -0.7955 | 0.00658 | 0.0009 | -120.8967
-6.5 | -0.7395 | 0.0064 | 0.001 | -115.5469
-6 | -0.6834 | 0.00623 | 0.0011 | -109.695
-5.5 | -0.627 | 0.00607 | 0.0011 | -103.2949
-5 | -0.5703 | 0.00592 | 0.0011 | -96.3345
-4.5 | -0.5137 | 0.00577 | 0.0011 | -89.0295
-4 | -0.4568 | 0.00564 | 0.001 | -80.9929
-3.5 | -0.3998 | 0.00553 | 0.0009 | -72.2966
-3 | -0.3429 | 0.00541 | 0.0009 | -63.3826
-2.5 | -0.2858 | 0.00531 | 0.0007 | -53.823
-2 | -0.2288 | 0.0052 | 0.0006 | -44
-1.5 | -0.1716 | 0.00511 | 0.0005 | -33.5812
-0.5 | -0.0571 | 0.00504 | 0.0002 | -11.3294
0 | 0 | 0.00498 | 0 | 0
0.5 | 0.0571 | 0.00503 | -0.0001 | 11.3519
1 | 0.1145 | 0.00506 | -0.0003 | 22.6285
1.5 | 0.1716 | 0.00511 | -0.0005 | 33.5812
2 | 0.2288 | 0.0052 | -0.0006 | 44
2.5 | 0.2859 | 0.0053 | -0.0008 | 53.9434
3 | 0.343 | 0.0054 | -0.0009 | 63.5185
3.5 | 0.3999 | 0.00553 | -0.001 | 72.3146
4 | 0.4569 | 0.00564 | -0.0011 | 81.0106
4.5 | 0.5138 | 0.00577 | -0.0011 | 89.0468
5 | 0.5705 | 0.00592 | -0.0011 | 96.3682
5.5 | 0.6272 | 0.00607 | -0.0012 | 103.3278
6 | 0.6836 | 0.00623 | -0.0011 | 109.7271
6.5 | 0.7398 | 0.0064 | -0.001 | 115.5938
7 | 0.7958 | 0.00658 | -0.0009 | 120.9422
7.5 | 0.8515 | 0.00681 | -0.0007 | 125.0367
8 | 0.9063 | 0.00707 | -0.0003 | 128.1895
8.5 | 0.9607 | 0.00735 | 0.0002 | 130.7075
9 | 1.0137 | 0.00767 | 0.0009 | 132.1643
9.5 | 1.0674 | 0.00805 | 0.0015 | 132.5963
10 | 1.1253 | 0.00843 | 0.0011 | 133.4875
10.5 | 1.1846 | 0.0089 | 0.0003 | 133.1011
11 | 1.2422 | 0.00941 | -0.0002 | 132.0085
11.5 | 1.2933 | 0.00984 | 0.0009 | 131.4329
12 | 1.3452 | 0.01032 | 0.0016 | 130.3488
12.5 | 1.3965 | 0.01087 | 0.0025 | 128.4729
13 | 1.4467 | 0.01152 | 0.0034 | 125.5816
13.5 | 1.4963 | 0.01219 | 0.0044 | 122.7482
14 | 1.5457 | 0.01284 | 0.0055 | 120.3816
14.5 | 1.5943 | 0.0135 | 0.0066 | 118.0963
15 | 1.6417 | 0.01421 | 0.0079 | 115.5313
15.5 | 1.6874 | 0.01499 | 0.0094 | 112.5684
16 | 1.7309 | 0.01586 | 0.0111 | 109.1362
16.5 | 1.7712 | 0.01687 | 0.0133 | 104.9911
17 | 1.8073 | 0.01802 | 0.0159 | 100.2941
17.5 | 1.8324 | 0.01929 | 0.0203 | 94.9922
18 | 1.8515 | 0.02085 | 0.0249 | 88.801
18.5 | 1.8678 | 0.02285 | 0.0288 | 81.7418
19.5 | 1.8958 | 0.02821 | 0.0338 | 67.2031
20 | 1.9025 | 0.03217 | 0.0347 | 59.1389

## 125. Re 14M Mach 0.25 (1)
BIGFOIL.COM POLAR EXPORT
GA 30A011
GA 30A011 |  |  |  | Cl Max: | 1.071 | at alpha= | 11 | deg
JavaFoil+Calcfoil stall+Eppler ext transition |  |  |  | L/D Max: | 89.654 | at alpha= | 8.5 | deg
Re: | 14000000 |  |  | Cd Min: | 0.00776 | at alpha= | 0 | deg
Mach: | 0.25 |  |  | Cl=0 at alpha= | 0 | deg
|  |  |  | @ Cl=0.1, Cd= | 0.00778
|  |  |  | @ Cl=0.4, Cd= | 0.0082787
|  |  |  | @ Cl=0.6, Cd= | 0.0089765
alpha (deg) | Cl | Cd | Cm | Cl/Cd
-16.5 | -0.552 | 0.11624 | 0.012 | -4.749
-16 | -0.607 | 0.11048 | 0.012 | -5.493
-15.5 | -0.661 | 0.1009 | 0.012 | -6.553
-15 | -0.713 | 0.09062 | 0.012 | -7.87
-14.5 | -0.784 | 0.06393 | 0.014 | -12.262
-14 | -0.844 | 0.04865 | 0.014 | -17.351
-13.5 | -0.88 | 0.04542 | 0.014 | -19.384
-13 | -0.943 | 0.03035 | 0.014 | -31.071
-12.5 | -1.007 | 0.01988 | 0.015 | -50.638
-12 | -1.04 | 0.01687 | 0.014 | -61.624
-11.5 | -1.061 | 0.01456 | 0.014 | -72.887
-11 | -1.061 | 0.01369 | 0.013 | -77.529
-10.5 | -1.054 | 0.01297 | 0.013 | -81.228
-10 | -1.039 | 0.01264 | 0.012 | -82.192
-9.5 | -1.018 | 0.01208 | 0.012 | -84.219
-9 | -0.99 | 0.01126 | 0.011 | -87.914
-8.5 | -0.957 | 0.01082 | 0.011 | -88.378
-8 | -0.918 | 0.01101 | 0.01 | -83.37
-7.5 | -0.875 | 0.01062 | 0.009 | -82.375
-7 | -0.828 | 0.01 | 0.009 | -82.836
-6.5 | -0.778 | 0.00971 | 0.008 | -80.167
-6 | -0.725 | 0.00951 | 0.007 | -76.28
-5.5 | -0.67 | 0.0093 | 0.007 | -72.054
-5 | -0.612 | 0.00911 | 0.006 | -67.22
-4.5 | -0.553 | 0.00878 | 0.006 | -63.068
-4 | -0.494 | 0.00858 | 0.005 | -57.513
-3.5 | -0.433 | 0.0084 | 0.004 | -51.561
-3 | -0.372 | 0.00826 | 0.004 | -45.029
-2.5 | -0.31 | 0.00812 | 0.003 | -38.224
-2 | -0.248 | 0.008 | 0.003 | -31.037
-1.5 | -0.186 | 0.00787 | 0.002 | -23.697
-1 | -0.124 | 0.00781 | 0.001 | -15.917
-0.5 | -0.062 | 0.0078 | 0.001 | -7.969
0 | 0 | 0.00776 | 0 | 0
0.5 | 0.063 | 0.00778 | -0.001 | 8.051
1 | 0.125 | 0.00778 | -0.001 | 16.081
1.5 | 0.188 | 0.00784 | -0.002 | 23.945
2 | 0.25 | 0.00797 | -0.003 | 31.364
2.5 | 0.312 | 0.00808 | -0.003 | 38.632
3 | 0.374 | 0.00822 | -0.004 | 45.518
3.5 | 0.436 | 0.00836 | -0.004 | 52.128
4 | 0.497 | 0.00855 | -0.005 | 58.159
4.5 | 0.557 | 0.00874 | -0.006 | 63.791
5 | 0.617 | 0.00907 | -0.006 | 68.004
5.5 | 0.675 | 0.00925 | -0.007 | 72.915
6 | 0.73 | 0.00946 | -0.008 | 77.214
6.5 | 0.784 | 0.00966 | -0.008 | 81.174
7 | 0.835 | 0.00995 | -0.009 | 83.908
7.5 | 0.882 | 0.01056 | -0.009 | 83.481
8 | 0.925 | 0.01095 | -0.01 | 84.528
8.5 | 0.964 | 0.01075 | -0.011 | 89.654
9 | 0.998 | 0.01118 | -0.011 | 89.226
9.5 | 1.026 | 0.012 | -0.012 | 85.515
10 | 1.048 | 0.01255 | -0.012 | 83.511
10.5 | 1.063 | 0.01287 | -0.013 | 82.599
11 | 1.071 | 0.01357 | -0.014 | 78.919
11.5 | 1.071 | 0.01442 | -0.014 | 74.265
12 | 1.04 | 0.01687 | -0.014 | 61.624
12.5 | 1.007 | 0.01988 | -0.015 | 50.638
13 | 0.943 | 0.03035 | -0.014 | 31.071
13.5 | 0.88 | 0.04542 | -0.014 | 19.384
14 | 0.844 | 0.04865 | -0.014 | 17.351
14.5 | 0.784 | 0.06393 | -0.014 | 12.262
15 | 0.727 | 0.07797 | -0.013 | 9.319
15.5 | 0.661 | 0.1009 | -0.012 | 6.553
16 | 0.607 | 0.11048 | -0.012 | 5.493

## 126. Re 14M Mach 0.25 (2)
BIGFOIL.COM POLAR EXPORT
GA 30A011
GA 30A011 |  |  |  | Cl Max: | 1.799 | at alpha= | 17.5 | deg
XFOIL ncrit=9 |  |  |  | L/D Max: | 131.584 | at alpha= | 9.5 | deg
Re: | 14000000 |  |  | Cd Min: | 0.09915 | at alpha= | 20 | deg
Mach: | 0.25 |  |  | Cl=0 at alpha= | 0 | deg
|  |  |  | @ Cl=0.1, Cd= | 0.0050708
|  |  |  | @ Cl=0.4, Cd= | 0.0055509
|  |  |  | @ Cl=0.6, Cd= | 0.006019
alpha (deg) | Cl | Cd | Cm | Cl/Cd
-20 | -1.5411 | 0.09861 | -0.0138 | -15.6282
-19.5 | -1.6473 | 0.07661 | -0.0271 | -21.5024
-19 | -1.72 | 0.0598 | -0.0369 | -28.7625
-18.5 | -1.7653 | 0.04706 | -0.0438 | -37.5117
-18 | -1.7883 | 0.03775 | -0.0475 | -47.3722
-17.5 | -1.7967 | 0.03105 | -0.0483 | -57.8647
-17 | -1.7938 | 0.02642 | -0.0463 | -67.8955
-16.5 | -1.7824 | 0.02317 | -0.0425 | -76.9271
-16 | -1.7702 | 0.02055 | -0.0368 | -86.1411
-15.5 | -1.7511 | 0.0187 | -0.0303 | -93.6417
-15 | -1.7136 | 0.01719 | -0.0259 | -99.6859
-14.5 | -1.6693 | 0.0159 | -0.0224 | -104.9874
-14 | -1.6209 | 0.01479 | -0.0193 | -109.5943
-13.5 | -1.5697 | 0.01382 | -0.0167 | -113.5818
-13 | -1.5165 | 0.01297 | -0.0144 | -116.9237
-12.5 | -1.4619 | 0.01222 | -0.0123 | -119.6318
-12 | -1.4078 | 0.01141 | -0.0103 | -123.383
-11.5 | -1.3532 | 0.01069 | -0.0084 | -126.5856
-11 | -1.2984 | 0.01008 | -0.0065 | -128.8095
-10.5 | -1.2389 | 0.00953 | -0.0056 | -130
-9.5 | -1.1129 | 0.00845 | -0.0058 | -131.7041
-9 | -1.055 | 0.00804 | -0.0047 | -131.2189
-8.5 | -0.9989 | 0.00766 | -0.0034 | -130.4047
-8 | -0.9419 | 0.00732 | -0.0024 | -128.6749
-7.5 | -0.884 | 0.00703 | -0.0016 | -125.7468
-7 | -0.8256 | 0.00678 | -0.001 | -121.7699
-6.5 | -0.767 | 0.00653 | -0.0005 | -117.4579
-6 | -0.7082 | 0.00634 | -0.0002 | -111.7035
-5.5 | -0.6493 | 0.00617 | 0.0001 | -105.235
-5 | -0.5903 | 0.006 | 0.0003 | -98.3833
-4.5 | -0.5313 | 0.00585 | 0.0004 | -90.8205
-4 | -0.4722 | 0.00572 | 0.0005 | -82.5524
-3.5 | -0.4131 | 0.00558 | 0.0005 | -74.0323
-3 | -0.3541 | 0.00546 | 0.0005 | -64.8535
-2.5 | -0.295 | 0.00535 | 0.0005 | -55.1402
-2 | -0.2362 | 0.00522 | 0.0005 | -45.249
-1.5 | -0.1771 | 0.00513 | 0.0004 | -34.5224
-1 | -0.1182 | 0.00506 | 0.0003 | -23.3597
-0.5 | -0.0589 | 0.00506 | 0.0001 | -11.6403
0 | 0 | 0.00498 | 0 | 0
0.5 | 0.0589 | 0.00505 | -0.0001 | 11.6634
1 | 0.1181 | 0.00508 | -0.0003 | 23.248
1.5 | 0.1771 | 0.00512 | -0.0004 | 34.5898
2 | 0.2361 | 0.00524 | -0.0005 | 45.0573
2.5 | 0.2952 | 0.00534 | -0.0005 | 55.2809
3 | 0.3542 | 0.00545 | -0.0006 | 64.9908
3.5 | 0.4132 | 0.00558 | -0.0006 | 74.0502
4 | 0.4722 | 0.00571 | -0.0005 | 82.697
4.5 | 0.5314 | 0.00585 | -0.0005 | 90.8376
5 | 0.5905 | 0.00599 | -0.0003 | 98.581
5.5 | 0.6495 | 0.00617 | -0.0001 | 105.2674
6 | 0.7085 | 0.00634 | 0.0001 | 111.7508
6.5 | 0.7673 | 0.00653 | 0.0005 | 117.5038
7 | 0.8259 | 0.00678 | 0.0009 | 121.8142
7.5 | 0.8844 | 0.00703 | 0.0015 | 125.8037
8 | 0.9424 | 0.00732 | 0.0023 | 128.7432
8.5 | 0.9994 | 0.00767 | 0.0033 | 130.2999
9 | 1.0555 | 0.00805 | 0.0046 | 131.118
9.5 | 1.1132 | 0.00846 | 0.0057 | 131.5839
10.5 | 1.2392 | 0.00953 | 0.0056 | 130.0315
11 | 1.2985 | 0.01008 | 0.0065 | 128.8194
11.5 | 1.3534 | 0.01069 | 0.0083 | 126.6043
12 | 1.4082 | 0.01142 | 0.0102 | 123.31
12.5 | 1.4625 | 0.01222 | 0.0122 | 119.6809
13 | 1.5172 | 0.01297 | 0.0142 | 116.9776
13.5 | 1.5705 | 0.01382 | 0.0165 | 113.6397
14 | 1.6218 | 0.01479 | 0.0191 | 109.6552
14.5 | 1.6704 | 0.01591 | 0.0222 | 104.9906
15 | 1.715 | 0.0172 | 0.0257 | 99.7093
15.5 | 1.7527 | 0.01872 | 0.03 | 93.6271
16 | 1.7718 | 0.02059 | 0.0365 | 86.0515
16.5 | 1.7842 | 0.0232 | 0.0421 | 76.9052
17 | 1.7957 | 0.02646 | 0.046 | 67.8647
17.5 | 1.799 | 0.03108 | 0.0479 | 57.8829
18 | 1.7907 | 0.03779 | 0.0471 | 47.3856
18.5 | 1.7673 | 0.04719 | 0.0432 | 37.4507
19 | 1.7225 | 0.05992 | 0.0363 | 28.7467
19.5 | 1.6492 | 0.07683 | 0.0265 | 21.4656
20 | 1.541 | 0.09915 | 0.0129 | 15.5421

## 127. Re 14M Mach 0.50 (1)
BIGFOIL.COM POLAR EXPORT
GA 30A011
GA 30A011 |  |  |  | Cl Max: | 1.117 | at alpha= | 20 | deg
JavaFoil+Calcfoil stall+Eppler ext transition |  |  |  | L/D Max: | 77.255 | at alpha= | 6.5 | deg
Re: | 14000000 |  |  | Cd Min: | 0.00789 | at alpha= | 0 | deg
Mach: | 0.5 |  |  | Cl=0 at alpha= | 0 | deg
|  |  |  | @ Cl=0.1, Cd= | 0.0079686
|  |  |  | @ Cl=0.4, Cd= | 0.0085335
|  |  |  | @ Cl=0.6, Cd= | 0.0092094
alpha (deg) | Cl | Cd | Cm | Cl/Cd
-20 | -1.117 | 0.18573 | 0.017 | -6.014
-19.5 | -1.091 | 0.17553 | 0.016 | -6.216
-19 | -1.065 | 0.16017 | 0.016 | -6.649
-18.5 | -1.036 | 0.15673 | 0.015 | -6.608
-18 | -1.007 | 0.15511 | 0.015 | -6.495
-17.5 | -0.979 | 0.14778 | 0.014 | -6.625
-17 | -0.949 | 0.16956 | 0.014 | -5.6
-16.5 | -0.923 | 0.13799 | 0.013 | -6.687
-16 | -0.899 | 0.1267 | 0.013 | -7.095
-15.5 | -0.876 | 0.11334 | 0.013 | -7.726
-15 | -0.849 | 0.10593 | 0.013 | -8.02
-14.5 | -0.82 | 0.10231 | 0.012 | -8.01
-14 | -0.79 | 0.09891 | 0.012 | -7.989
-13.5 | -0.762 | 0.09265 | 0.011 | -8.228
-13 | -0.732 | 0.09037 | 0.011 | -8.098
-12.5 | -0.701 | 0.08929 | 0.01 | -7.853
-12 | -0.675 | 0.08878 | 0.009 | -7.599
-11.5 | -0.65 | 0.07894 | 0.01 | -8.236
-11 | -0.622 | 0.07426 | 0.009 | -8.374
-10.5 | -0.599 | 0.06498 | 0.009 | -9.224
-10 | -0.594 | 0.0466 | 0.011 | -12.743
-9.5 | -0.559 | 0.04835 | 0.01 | -11.554
-9 | -0.62 | 0.01493 | 0.012 | -41.551
-8.5 | -0.586 | 0.01462 | 0.012 | -40.093
-8 | -0.552 | 0.01373 | 0.011 | -40.216
-7.5 | -0.844 | 0.01263 | 0.01 | -66.809
-7 | -0.855 | 0.01196 | 0.01 | -71.468
-6.5 | -0.83 | 0.01091 | 0.009 | -76.087
-6 | -0.788 | 0.01088 | 0.008 | -72.466
-5.5 | -0.737 | 0.01007 | 0.008 | -73.124
-5 | -0.678 | 0.01002 | 0.007 | -67.593
-4.5 | -0.614 | 0.00941 | 0.006 | -65.289
-4 | -0.549 | 0.00944 | 0.006 | -58.189
-3.5 | -0.483 | 0.0088 | 0.005 | -54.854
-3 | -0.415 | 0.0086 | 0.004 | -48.244
-2.5 | -0.346 | 0.00847 | 0.004 | -40.909
-2 | -0.277 | 0.00826 | 0.003 | -33.594
-1.5 | -0.208 | 0.00814 | 0.002 | -25.588
-1 | -0.139 | 0.00801 | 0.001 | -17.337
-0.5 | -0.069 | 0.008 | 0.001 | -8.691
0 | 0 | 0.00789 | 0 | 0
0.5 | 0.07 | 0.00796 | -0.001 | 8.788
1 | 0.14 | 0.00798 | -0.001 | 17.531
1.5 | 0.21 | 0.00811 | -0.002 | 25.877
2 | 0.279 | 0.00822 | -0.003 | 33.976
2.5 | 0.349 | 0.00843 | -0.004 | 41.381
3 | 0.418 | 0.00857 | -0.004 | 48.781
3.5 | 0.486 | 0.00876 | -0.005 | 55.505
4 | 0.553 | 0.00901 | -0.006 | 61.451
4.5 | 0.619 | 0.00929 | -0.006 | 66.617
5 | 0.683 | 0.00956 | -0.007 | 71.39
5.5 | 0.742 | 0.00993 | -0.008 | 74.768
6 | 0.795 | 0.01036 | -0.008 | 76.73
6.5 | 0.837 | 0.01083 | -0.009 | 77.255
7 | 0.862 | 0.0119 | -0.01 | 72.468
7.5 | 0.851 | 0.01296 | -0.01 | 65.679
8 | 0.557 | 0.01435 | -0.011 | 38.841
8.5 | 0.592 | 0.01472 | -0.012 | 40.194
9 | 0.626 | 0.01481 | -0.012 | 42.265
9.5 | 0.559 | 0.04835 | -0.01 | 11.554
10 | 0.594 | 0.0466 | -0.011 | 12.743
10.5 | 0.598 | 0.06563 | -0.009 | 9.113
11 | 0.621 | 0.0743 | -0.009 | 8.364
11.5 | 0.65 | 0.07923 | -0.009 | 8.201
12 | 0.674 | 0.0904 | -0.009 | 7.46
12.5 | 0.701 | 0.08929 | -0.009 | 7.853
13 | 0.731 | 0.09206 | -0.01 | 7.941
13.5 | 0.761 | 0.09509 | -0.011 | 7.998
14 | 0.79 | 0.09894 | -0.012 | 7.987
14.5 | 0.82 | 0.10227 | -0.012 | 8.013
15 | 0.849 | 0.10603 | -0.013 | 8.012
15.5 | 0.876 | 0.11338 | -0.013 | 7.723
16 | 0.899 | 0.12674 | -0.013 | 7.093
16.5 | 0.923 | 0.13807 | -0.013 | 6.683
17 | 0.95 | 0.14684 | -0.013 | 6.469
17.5 | 0.979 | 0.14868 | -0.014 | 6.582
18 | 1.007 | 0.15449 | -0.015 | 6.519
18.5 | 1.035 | 0.16071 | -0.015 | 6.442
19 | 1.064 | 0.16473 | -0.016 | 6.457
19.5 | 1.091 | 0.17559 | -0.016 | 6.214
20 | 1.117 | 0.18554 | -0.017 | 6.019

## 128. Re 14M Mach 0.50 (2)
BIGFOIL.COM POLAR EXPORT
GA 30A011
GA 30A011 |  |  |  | Cl Max: | 1.1912 | at alpha= | 9 | deg
XFOIL ncrit=9 |  |  |  | L/D Max: | 128.17 | at alpha= | 7.5 | deg
Re: | 14000000 |  |  | Cd Min: | 0.12519 | at alpha= | 14 | deg
Mach: | 0.5 |  |  | Cl=0 at alpha= | 0 | deg
|  |  |  | @ Cl=0.1, Cd= | 0.0051449
|  |  |  | @ Cl=0.4, Cd= | 0.0056668
|  |  |  | @ Cl=0.6, Cd= | 0.006177
alpha (deg) | Cl | Cd | Cm | Cl/Cd
-14 | -0.9323 | 0.12497 | 0.0072 | -7.4602
-13.5 | -0.9501 | 0.11332 | 0.0006 | -8.3842
-13 | -0.9708 | 0.10174 | -0.0059 | -9.542
-12.5 | -0.9938 | 0.09035 | -0.0119 | -10.9994
-12 | -1.019 | 0.07893 | -0.0177 | -12.9102
-11.5 | -1.0448 | 0.06712 | -0.0236 | -15.5662
-11 | -1.0699 | 0.05425 | -0.0318 | -19.7217
-10.5 | -1.0959 | 0.04088 | -0.0431 | -26.8077
-10 | -1.1282 | 0.03006 | -0.05 | -37.5316
-9.5 | -1.1665 | 0.02304 | -0.0452 | -50.6293
-9 | -1.1909 | 0.01659 | -0.0355 | -71.7842
-8.5 | -1.1729 | 0.01087 | -0.0271 | -107.9025
-8 | -1.1154 | 0.00886 | -0.02 | -125.8916
-7.5 | -1.0428 | 0.00813 | -0.0157 | -128.2657
-7 | -0.9694 | 0.00764 | -0.0125 | -126.8848
-6.5 | -0.8962 | 0.00728 | -0.0099 | -123.1044
-6 | -0.8239 | 0.00696 | -0.0078 | -118.3764
-5.5 | -0.7525 | 0.00669 | -0.0061 | -112.4813
-5 | -0.6818 | 0.00645 | -0.0046 | -105.7054
-4.5 | -0.6119 | 0.00622 | -0.0035 | -98.3762
-4 | -0.5424 | 0.00601 | -0.0025 | -90.2496
-3.5 | -0.4733 | 0.00584 | -0.0018 | -81.0445
-3 | -0.4048 | 0.00569 | -0.0013 | -71.1424
-2.5 | -0.3369 | 0.00552 | -0.0008 | -61.0326
-2 | -0.2693 | 0.00536 | -0.0005 | -50.2425
-1.5 | -0.2019 | 0.00524 | -0.0003 | -38.5305
-1 | -0.1345 | 0.00515 | -0.0002 | -26.1165
-0.5 | -0.067 | 0.00513 | -0.0001 | -13.0604
0 | 0 | 0.00506 | 0 | 0
0.5 | 0.067 | 0.00514 | 0.0001 | 13.035
1 | 0.1345 | 0.00515 | 0.0002 | 26.1165
1.5 | 0.2019 | 0.00524 | 0.0003 | 38.5305
2.5 | 0.337 | 0.0055 | 0.0008 | 61.2727
3 | 0.405 | 0.00568 | 0.0013 | 71.3028
3.5 | 0.4735 | 0.00583 | 0.0018 | 81.2178
4 | 0.5425 | 0.00602 | 0.0025 | 90.1163
4.5 | 0.6121 | 0.00621 | 0.0034 | 98.5668
5 | 0.682 | 0.00645 | 0.0046 | 105.7364
5.5 | 0.7528 | 0.00669 | 0.006 | 112.5262
6 | 0.8242 | 0.00697 | 0.0077 | 118.2496
6.5 | 0.8966 | 0.00728 | 0.0098 | 123.1593
7 | 0.9698 | 0.00764 | 0.0124 | 126.9372
7.5 | 1.0433 | 0.00814 | 0.0156 | 128.1695
8 | 1.116 | 0.00886 | 0.0199 | 125.9594
8.5 | 1.1734 | 0.01089 | 0.027 | 107.7502
9 | 1.1912 | 0.01662 | 0.0354 | 71.6727
9.5 | 1.1669 | 0.02309 | 0.0451 | 50.537
10 | 1.1285 | 0.03014 | 0.0498 | 37.4419
10.5 | 1.0966 | 0.041 | 0.0427 | 26.7463
11 | 1.0707 | 0.0544 | 0.0314 | 19.682
11.5 | 1.0456 | 0.06729 | 0.0232 | 15.5387
12 | 1.02 | 0.07909 | 0.0173 | 12.8967
12.5 | 0.9948 | 0.09053 | 0.0115 | 10.9886
13 | 0.9718 | 0.10193 | 0.0054 | 9.534
13.5 | 0.9511 | 0.11353 | -0.0011 | 8.3775
14 | 0.9334 | 0.12519 | -0.0077 | 7.4559

## 129. Re 16M Mach 0.00 (1)
BIGFOIL.COM POLAR EXPORT
GA 30A011
GA 30A011 |  |  |  | Cl Max: | 1.172 | at alpha= | 13 | deg
JavaFoil+Calcfoil stall+Eppler ext transition |  |  |  | L/D Max: | 95.085 | at alpha= | 9 | deg
Re: | 16000000 |  |  | Cd Min: | 0.00769 | at alpha= | 0 | deg
Mach: | 0 |  |  | Cl=0 at alpha= | 0 | deg
|  |  |  | @ Cl=0.1, Cd= | 0.007729
|  |  |  | @ Cl=0.4, Cd= | 0.0081653
|  |  |  | @ Cl=0.6, Cd= | 0.0087667
alpha (deg) | Cl | Cd | Cm | Cl/Cd
-18 | -0.899 | 0.09392 | 0.016 | -9.575
-17.5 | -0.924 | 0.08535 | 0.016 | -10.826
-17 | -0.954 | 0.07275 | 0.016 | -13.114
-16.5 | -0.984 | 0.06133 | 0.016 | -16.04
-16 | -1.009 | 0.05281 | 0.016 | -19.114
-15.5 | -1.042 | 0.04165 | 0.016 | -25.015
-15 | -1.094 | 0.02632 | 0.016 | -41.557
-14.5 | -1.118 | 0.02193 | 0.016 | -50.974
-14 | -1.14 | 0.01849 | 0.016 | -61.665
-13.5 | -1.148 | 0.01727 | 0.016 | -66.508
-13 | -1.161 | 0.0151 | 0.015 | -76.879
-12.5 | -1.154 | 0.01462 | 0.015 | -78.901
-12 | -1.142 | 0.01412 | 0.014 | -80.92
-11.5 | -1.127 | 0.01307 | 0.014 | -86.197
-11 | -1.107 | 0.0126 | 0.013 | -87.848
-10.5 | -1.083 | 0.01213 | 0.013 | -89.24
-10 | -1.055 | 0.01167 | 0.012 | -90.348
-9.5 | -1.022 | 0.01128 | 0.011 | -90.652
-9 | -0.986 | 0.01052 | 0.011 | -93.751
-8.5 | -0.947 | 0.01012 | 0.01 | -93.554
-8 | -0.903 | 0.01044 | 0.01 | -86.582
-7.5 | -0.858 | 0.01021 | 0.009 | -83.983
-7 | -0.809 | 0.00966 | 0.008 | -83.716
-6.5 | -0.758 | 0.00948 | 0.008 | -79.973
-6 | -0.705 | 0.00916 | 0.007 | -76.953
-5.5 | -0.651 | 0.00899 | 0.007 | -72.403
-5 | -0.594 | 0.0088 | 0.006 | -67.546
-4.5 | -0.537 | 0.00853 | 0.005 | -62.896
-4 | -0.478 | 0.00844 | 0.005 | -56.673
-3.5 | -0.42 | 0.00824 | 0.004 | -50.896
-3 | -0.36 | 0.00812 | 0.004 | -44.333
-2.5 | -0.301 | 0.00809 | 0.003 | -37.143
-2 | -0.241 | 0.00796 | 0.002 | -30.243
-1.5 | -0.181 | 0.00777 | 0.002 | -23.246
-1 | -0.12 | 0.00778 | 0.001 | -15.482
-0.5 | -0.06 | 0.00771 | 0.001 | -7.811
0 | 0 | 0.00769 | 0 | 0
0.5 | 0.061 | 0.00769 | -0.001 | 7.887
1 | 0.121 | 0.00775 | -0.001 | 15.635
1.5 | 0.182 | 0.00774 | -0.002 | 23.476
2 | 0.242 | 0.00793 | -0.002 | 30.547
2.5 | 0.302 | 0.00806 | -0.003 | 37.52
3 | 0.363 | 0.00809 | -0.004 | 44.791
3.5 | 0.422 | 0.00821 | -0.004 | 51.429
4 | 0.482 | 0.00841 | -0.005 | 57.278
4.5 | 0.54 | 0.0085 | -0.005 | 63.581
5 | 0.598 | 0.00876 | -0.006 | 68.296
5.5 | 0.655 | 0.00895 | -0.007 | 73.226
6 | 0.71 | 0.00912 | -0.007 | 77.852
6.5 | 0.764 | 0.00943 | -0.008 | 80.933
7 | 0.815 | 0.00961 | -0.008 | 84.75
7.5 | 0.864 | 0.01016 | -0.009 | 85.063
8 | 0.91 | 0.01038 | -0.01 | 87.726
8.5 | 0.954 | 0.01005 | -0.01 | 94.839
9 | 0.994 | 0.01045 | -0.011 | 95.085
9.5 | 1.03 | 0.0112 | -0.011 | 91.985
10 | 1.063 | 0.01159 | -0.012 | 91.725
10.5 | 1.092 | 0.01204 | -0.013 | 90.666
11 | 1.116 | 0.0125 | -0.013 | 89.318
11.5 | 1.137 | 0.01296 | -0.014 | 87.707
12 | 1.152 | 0.01399 | -0.014 | 82.408
12.5 | 1.164 | 0.01447 | -0.015 | 80.436
13 | 1.172 | 0.01493 | -0.015 | 78.481
13.5 | 1.148 | 0.01727 | -0.015 | 66.508
14 | 1.14 | 0.01849 | -0.016 | 61.665
14.5 | 1.118 | 0.02193 | -0.016 | 50.974
15 | 1.094 | 0.02632 | -0.016 | 41.557
15.5 | 1.042 | 0.04165 | -0.016 | 25.015
16 | 1.009 | 0.05281 | -0.016 | 19.114
16.5 | 0.984 | 0.06133 | -0.016 | 16.04
17 | 0.954 | 0.07275 | -0.016 | 13.114
17.5 | 0.924 | 0.08535 | -0.015 | 10.826
18 | 0.899 | 0.09392 | -0.015 | 9.575

## 130. Re 16M Mach 0.00 (2)
BIGFOIL.COM POLAR EXPORT
GA 30A011
GA 30A011 |  |  |  | Cl Max: | 1.9325 | at alpha= | 20 | deg
XFOIL ncrit=9 |  |  |  | L/D Max: | 137.027 | at alpha= | 10 | deg
Re: | 16000000 |  |  | Cd Min: | 0.02676 | at alpha= | -20 | deg
Mach: | 0 |  |  | Cl=0 at alpha= | 0 | deg
|  |  |  | @ Cl=0.1, Cd= | 0.0050526
|  |  |  | @ Cl=0.4, Cd= | 0.0054938
|  |  |  | @ Cl=0.6, Cd= | 0.0059351
alpha (deg) | Cl | Cd | Cm | Cl/Cd
-20 | -1.9295 | 0.02676 | -0.0306 | -72.1039
-19.5 | -1.9163 | 0.02413 | -0.0284 | -79.4157
-19 | -1.8996 | 0.02205 | -0.0254 | -86.1497
-18.5 | -1.8799 | 0.02041 | -0.022 | -92.1068
-18 | -1.8605 | 0.01898 | -0.0176 | -98.0242
-17.5 | -1.836 | 0.01782 | -0.0135 | -103.0303
-17 | -1.8011 | 0.01673 | -0.011 | -107.6569
-16.5 | -1.7627 | 0.01573 | -0.0089 | -112.0598
-16 | -1.7209 | 0.01487 | -0.0073 | -115.7297
-15.5 | -1.6766 | 0.01411 | -0.006 | -118.8235
-15 | -1.6305 | 0.01343 | -0.0048 | -121.4073
-14.5 | -1.5832 | 0.0128 | -0.0039 | -123.6875
-14 | -1.5347 | 0.01221 | -0.003 | -125.6921
-13.5 | -1.4857 | 0.01162 | -0.0022 | -127.8571
-13 | -1.4363 | 0.01101 | -0.0014 | -130.4541
-12.5 | -1.3865 | 0.01042 | -0.0007 | -133.0614
-12 | -1.3358 | 0.00991 | 0 | -134.7931
-11.5 | -1.2847 | 0.00947 | 0.0006 | -135.66
-11 | -1.2308 | 0.00906 | 0.0008 | -135.8499
-10.5 | -1.1732 | 0.00858 | 0 | -136.7366
-10 | -1.1151 | 0.00814 | -0.0008 | -136.9902
-9.5 | -1.0616 | 0.00781 | -0.0004 | -135.9283
-9 | -1.0093 | 0.00747 | 0.0003 | -135.1138
-8.5 | -0.9562 | 0.00717 | 0.0009 | -133.3612
-8 | -0.9017 | 0.00692 | 0.0011 | -130.3035
-7.5 | -0.847 | 0.00668 | 0.0013 | -126.7964
-7 | -0.7917 | 0.00648 | 0.0014 | -122.1759
-6.5 | -0.7361 | 0.00631 | 0.0015 | -116.6561
-6 | -0.6803 | 0.00615 | 0.0015 | -110.6179
-5.5 | -0.6241 | 0.00599 | 0.0015 | -104.1903
-5 | -0.5679 | 0.00585 | 0.0014 | -97.0769
-4.5 | -0.5114 | 0.00573 | 0.0013 | -89.2496
-4 | -0.4547 | 0.00561 | 0.0012 | -81.0517
-3.5 | -0.3982 | 0.00549 | 0.0011 | -72.5319
-3 | -0.3414 | 0.00539 | 0.001 | -63.3395
-2.5 | -0.2846 | 0.00529 | 0.0008 | -53.7996
-2 | -0.2277 | 0.00519 | 0.0007 | -43.8728
-1.5 | -0.1708 | 0.00512 | 0.0005 | -33.3594
-1 | -0.114 | 0.00505 | 0.0004 | -22.5743
-0.5 | -0.0569 | 0.00503 | 0.0002 | -11.3121
0 | 0 | 0.00498 | 0 | 0
0.5 | 0.0569 | 0.00503 | -0.0002 | 11.3121
1 | 0.114 | 0.00506 | -0.0004 | 22.5296
1.5 | 0.1709 | 0.00511 | -0.0005 | 33.4442
2 | 0.2277 | 0.00519 | -0.0007 | 43.8728
2.5 | 0.2847 | 0.00529 | -0.0009 | 53.8185
3 | 0.3414 | 0.00539 | -0.001 | 63.3395
3.5 | 0.3982 | 0.00549 | -0.0011 | 72.5319
4 | 0.4548 | 0.00561 | -0.0012 | 81.0695
4.5 | 0.5115 | 0.00573 | -0.0014 | 89.267
5 | 0.568 | 0.00585 | -0.0015 | 97.094
5.5 | 0.6244 | 0.006 | -0.0015 | 104.0667
6 | 0.6805 | 0.00615 | -0.0016 | 110.6504
6.5 | 0.7363 | 0.00631 | -0.0015 | 116.6878
7 | 0.792 | 0.00649 | -0.0015 | 122.0339
7.5 | 0.8474 | 0.00668 | -0.0014 | 126.8563
8 | 0.9021 | 0.00693 | -0.0012 | 130.1732
8.5 | 0.9567 | 0.00718 | -0.001 | 133.2451
9 | 1.0098 | 0.00747 | -0.0004 | 135.1807
9.5 | 1.0621 | 0.00781 | 0.0003 | 135.9923
10 | 1.1154 | 0.00814 | 0.0007 | 137.027
10.5 | 1.1735 | 0.00859 | -0.0001 | 136.6123
11 | 1.2311 | 0.00906 | -0.0008 | 135.883
11.5 | 1.2849 | 0.00947 | -0.0007 | 135.6811
12 | 1.3361 | 0.00991 | 0 | 134.8234
12.5 | 1.387 | 0.01042 | 0.0006 | 133.1094
13 | 1.4368 | 0.01102 | 0.0013 | 130.3811
13.5 | 1.4863 | 0.01163 | 0.0021 | 127.7988
14 | 1.5354 | 0.01221 | 0.0029 | 125.7494
14.5 | 1.584 | 0.01281 | 0.0037 | 123.6534
15 | 1.6314 | 0.01344 | 0.0046 | 121.3839
15.5 | 1.6776 | 0.01412 | 0.0057 | 118.8102
16 | 1.7219 | 0.01488 | 0.0071 | 115.7191
16.5 | 1.7639 | 0.01574 | 0.0087 | 112.0648
17 | 1.8024 | 0.01675 | 0.0107 | 107.606
17.5 | 1.8374 | 0.01784 | 0.0132 | 102.9933
18 | 1.8626 | 0.019 | 0.0172 | 98.0316
18.5 | 1.8821 | 0.02042 | 0.0215 | 92.1694
19.5 | 1.919 | 0.0241 | 0.0279 | 79.6266
20 | 1.9325 | 0.02672 | 0.0301 | 72.3241

## 131. Re 16M Mach 0.10 (1)
BIGFOIL.COM POLAR EXPORT
GA 30A011
GA 30A011 |  |  |  | Cl Max: | 1.157 | at alpha= | 13 | deg
JavaFoil+Calcfoil stall+Eppler ext transition |  |  |  | L/D Max: | 94.228 | at alpha= | 9.5 | deg
Re: | 16000000 |  |  | Cd Min: | 0.0077 | at alpha= | 0 | deg
Mach: | 0.1 |  |  | Cl=0 at alpha= | 0 | deg
|  |  |  | @ Cl=0.1, Cd= | 0.0077128
|  |  |  | @ Cl=0.4, Cd= | 0.008182
|  |  |  | @ Cl=0.6, Cd= | 0.008805
alpha (deg) | Cl | Cd | Cm | Cl/Cd
-18 | -0.842 | 0.10304 | 0.015 | -8.168
-17.5 | -0.869 | 0.09463 | 0.015 | -9.181
-17 | -0.9 | 0.08219 | 0.015 | -10.954
-16.5 | -0.932 | 0.0705 | 0.015 | -13.217
-16 | -0.965 | 0.05847 | 0.016 | -16.501
-15.5 | -0.994 | 0.04952 | 0.016 | -20.07
-15 | -1.052 | 0.03012 | 0.016 | -34.943
-14.5 | -1.082 | 0.02447 | 0.016 | -44.205
-14 | -1.113 | 0.01944 | 0.016 | -57.237
-13.5 | -1.124 | 0.01812 | 0.016 | -62.014
-13 | -1.146 | 0.01545 | 0.015 | -74.138
-12.5 | -1.142 | 0.01479 | 0.015 | -77.205
-12 | -1.133 | 0.01416 | 0.014 | -80.056
-11.5 | -1.121 | 0.01324 | 0.014 | -84.64
-11 | -1.103 | 0.01265 | 0.013 | -87.213
-10.5 | -1.081 | 0.01205 | 0.013 | -89.682
-10 | -1.054 | 0.01178 | 0.012 | -89.421
-9.5 | -1.023 | 0.01101 | 0.011 | -92.847
-9 | -0.988 | 0.01095 | 0.011 | -90.197
-8.5 | -0.949 | 0.01022 | 0.01 | -92.799
-8 | -0.906 | 0.01054 | 0.01 | -85.941
-7.5 | -0.86 | 0.01021 | 0.009 | -84.237
-7 | -0.812 | 0.00966 | 0.008 | -84.098
-6.5 | -0.761 | 0.00946 | 0.008 | -80.461
-6 | -0.708 | 0.00917 | 0.007 | -77.209
-5.5 | -0.654 | 0.00899 | 0.007 | -72.687
-5 | -0.597 | 0.00884 | 0.006 | -67.512
-4.5 | -0.539 | 0.00855 | 0.005 | -63.047
-4 | -0.481 | 0.00843 | 0.005 | -57.035
-3.5 | -0.422 | 0.00826 | 0.004 | -51.018
-3 | -0.362 | 0.00814 | 0.004 | -44.468
-2.5 | -0.302 | 0.00807 | 0.003 | -37.401
-2 | -0.242 | 0.00792 | 0.002 | -30.541
-1.5 | -0.181 | 0.00778 | 0.002 | -23.327
-1 | -0.121 | 0.00774 | 0.001 | -15.627
-0.5 | -0.061 | 0.00773 | 0.001 | -7.835
0 | 0 | 0.0077 | 0 | 0
0.5 | 0.061 | 0.0077 | -0.001 | 7.913
1 | 0.122 | 0.00772 | -0.001 | 15.781
1.5 | 0.183 | 0.00775 | -0.002 | 23.56
2 | 0.243 | 0.00789 | -0.002 | 30.848
2.5 | 0.304 | 0.00805 | -0.003 | 37.783
3 | 0.364 | 0.00811 | -0.004 | 44.929
3.5 | 0.424 | 0.00823 | -0.004 | 51.555
4 | 0.484 | 0.0084 | -0.005 | 57.649
4.5 | 0.543 | 0.00852 | -0.005 | 63.737
5 | 0.601 | 0.00881 | -0.006 | 68.265
5.5 | 0.658 | 0.00895 | -0.007 | 73.519
6 | 0.713 | 0.00913 | -0.007 | 78.117
6.5 | 0.767 | 0.00942 | -0.008 | 81.435
7 | 0.818 | 0.00961 | -0.008 | 85.144
7.5 | 0.867 | 0.01016 | -0.009 | 85.327
8 | 0.913 | 0.01048 | -0.01 | 87.087
8.5 | 0.956 | 0.01016 | -0.01 | 94.086
9 | 0.995 | 0.01088 | -0.011 | 91.473
9.5 | 1.031 | 0.01094 | -0.011 | 94.228
10 | 1.062 | 0.0117 | -0.012 | 90.796
10.5 | 1.089 | 0.01195 | -0.013 | 91.138
11 | 1.112 | 0.01254 | -0.013 | 88.669
11.5 | 1.13 | 0.01312 | -0.014 | 86.132
12 | 1.144 | 0.01402 | -0.014 | 81.561
12.5 | 1.152 | 0.01464 | -0.015 | 78.716
13 | 1.157 | 0.01528 | -0.015 | 75.699
13.5 | 1.124 | 0.01812 | -0.015 | 62.014
14 | 1.113 | 0.01944 | -0.016 | 57.237
14.5 | 1.082 | 0.02447 | -0.016 | 44.205
15 | 1.052 | 0.03012 | -0.016 | 34.943
15.5 | 0.994 | 0.04952 | -0.015 | 20.07
16 | 0.965 | 0.05847 | -0.015 | 16.501
16.5 | 0.932 | 0.0705 | -0.015 | 13.217
17 | 0.9 | 0.08219 | -0.015 | 10.954
17.5 | 0.869 | 0.09463 | -0.015 | 9.181
18 | 0.842 | 0.10304 | -0.015 | 8.168

## 132. Re 16M Mach 0.10 (2)
BIGFOIL.COM POLAR EXPORT
GA 30A011
GA 30A011 |  |  |  | Cl Max: | 1.9257 | at alpha= | 20 | deg
XFOIL ncrit=9 |  |  |  | L/D Max: | 136.586 | at alpha= | 10 | deg
Re: | 16000000 |  |  | Cd Min: | 0.03005 | at alpha= | -20 | deg
Mach: | 0.1 |  |  | Cl=0 at alpha= | 0 | deg
|  |  |  | @ Cl=0.1, Cd= | 0.0050523
|  |  |  | @ Cl=0.4, Cd= | 0.0054988
|  |  |  | @ Cl=0.6, Cd= | 0.00594
alpha (deg) | Cl | Cd | Cm | Cl/Cd
-20 | -1.9224 | 0.03005 | -0.0351 | -63.9734
-19.5 | -1.9135 | 0.02656 | -0.0336 | -72.0444
-19 | -1.8999 | 0.02387 | -0.0311 | -79.5936
-18.5 | -1.8822 | 0.0218 | -0.0278 | -86.3394
-18 | -1.8618 | 0.02017 | -0.024 | -92.3054
-17.5 | -1.841 | 0.01879 | -0.0193 | -97.9776
-17 | -1.8125 | 0.01758 | -0.0154 | -103.1001
-16.5 | -1.7755 | 0.01647 | -0.0128 | -107.8021
-16 | -1.735 | 0.01546 | -0.0107 | -112.2251
-15.5 | -1.6916 | 0.01457 | -0.0089 | -116.1016
-15 | -1.6456 | 0.0138 | -0.0074 | -119.2464
-14.5 | -1.5979 | 0.01311 | -0.0062 | -121.8841
-14 | -1.5489 | 0.01247 | -0.0051 | -124.2101
-13.5 | -1.4989 | 0.01188 | -0.0041 | -126.17
-13 | -1.4487 | 0.01126 | -0.0032 | -128.659
-12.5 | -1.3982 | 0.01064 | -0.0022 | -131.4098
-12 | -1.3472 | 0.01007 | -0.0014 | -133.7835
-11.5 | -1.2955 | 0.00959 | -0.0005 | -135.0886
-11 | -1.2413 | 0.00916 | -0.0002 | -135.5131
-10.5 | -1.1828 | 0.0087 | -0.0008 | -135.954
-10 | -1.1238 | 0.00823 | -0.0016 | -136.5492
-9.5 | -1.0698 | 0.00787 | -0.0011 | -135.9339
-9 | -1.0167 | 0.00754 | -0.0003 | -134.8408
-8.5 | -0.9632 | 0.00722 | 0.0003 | -133.4072
-8 | -0.9081 | 0.00697 | 0.0007 | -130.2869
-7.5 | -0.853 | 0.00671 | 0.001 | -127.1237
-7 | -0.7971 | 0.00652 | 0.0011 | -122.2546
-6.5 | -0.741 | 0.00634 | 0.0012 | -116.877
-6 | -0.6848 | 0.00617 | 0.0013 | -110.9887
-5.5 | -0.6282 | 0.00601 | 0.0013 | -104.5258
-5 | -0.5715 | 0.00587 | 0.0013 | -97.3595
-4.5 | -0.5146 | 0.00574 | 0.0012 | -89.6516
-4 | -0.4575 | 0.00562 | 0.0011 | -81.4057
-3.5 | -0.4006 | 0.0055 | 0.001 | -72.8364
-3 | -0.3434 | 0.0054 | 0.0009 | -63.5926
-2.5 | -0.2863 | 0.00529 | 0.0008 | -54.121
-2 | -0.2291 | 0.00519 | 0.0007 | -44.1426
-1.5 | -0.1718 | 0.00512 | 0.0005 | -33.5547
-1 | -0.1147 | 0.00505 | 0.0004 | -22.7129
-0.5 | -0.0573 | 0.00503 | 0.0002 | -11.3917
0 | 0 | 0.00498 | 0 | 0
0.5 | 0.0572 | 0.00503 | -0.0002 | 11.3718
1 | 0.1147 | 0.00506 | -0.0004 | 22.668
1.5 | 0.1719 | 0.00511 | -0.0005 | 33.6399
2 | 0.2291 | 0.0052 | -0.0007 | 44.0577
2.5 | 0.2864 | 0.0053 | -0.0008 | 54.0377
3 | 0.3434 | 0.00539 | -0.0009 | 63.7106
3.5 | 0.4006 | 0.0055 | -0.0011 | 72.8364
4 | 0.4576 | 0.00562 | -0.0012 | 81.4235
4.5 | 0.5147 | 0.00574 | -0.0013 | 89.669
5 | 0.5716 | 0.00587 | -0.0013 | 97.3765
5.5 | 0.6284 | 0.00601 | -0.0014 | 104.5591
6 | 0.685 | 0.00617 | -0.0014 | 111.0211
6.5 | 0.7413 | 0.00634 | -0.0013 | 116.9243
7 | 0.7973 | 0.00652 | -0.0012 | 122.2853
7.5 | 0.8533 | 0.00671 | -0.0011 | 127.1684
8 | 0.9086 | 0.00697 | -0.0008 | 130.3587
8.5 | 0.9637 | 0.00722 | -0.0004 | 133.4765
9 | 1.0172 | 0.00754 | 0.0002 | 134.9072
9.5 | 1.0703 | 0.00787 | 0.0009 | 135.9975
10 | 1.1241 | 0.00823 | 0.0015 | 136.5857
10.5 | 1.183 | 0.00871 | 0.0008 | 135.8209
11 | 1.2416 | 0.00916 | 0.0001 | 135.5459
11.5 | 1.2956 | 0.00959 | 0.0005 | 135.0991
12 | 1.3475 | 0.01007 | 0.0013 | 133.8133
12.5 | 1.3987 | 0.01064 | 0.0021 | 131.4568
13 | 1.4493 | 0.01127 | 0.0031 | 128.598
13.5 | 1.4996 | 0.01188 | 0.004 | 126.229
14 | 1.5496 | 0.01247 | 0.0049 | 124.2662
14.5 | 1.5987 | 0.01311 | 0.006 | 121.9451
15 | 1.6465 | 0.0138 | 0.0072 | 119.3116
15.5 | 1.6926 | 0.01458 | 0.0087 | 116.0905
16 | 1.7362 | 0.01547 | 0.0105 | 112.2301
16.5 | 1.7768 | 0.01648 | 0.0126 | 107.8155
17 | 1.814 | 0.0176 | 0.0151 | 103.0682
17.5 | 1.8429 | 0.01881 | 0.0189 | 97.9745
18 | 1.8642 | 0.02017 | 0.0235 | 92.4244
18.5 | 1.8848 | 0.02179 | 0.0274 | 86.4984
19 | 1.9024 | 0.02386 | 0.0306 | 79.7318
19.5 | 1.9163 | 0.02653 | 0.0331 | 72.2314
20 | 1.9257 | 0.03 | 0.0347 | 64.19

## 133. Re 16M Mach 0.25 (1)
BIGFOIL.COM POLAR EXPORT
GA 30A011
GA 30A011 |  |  |  | Cl Max: | 1.071 | at alpha= | 11 | deg
JavaFoil+Calcfoil stall+Eppler ext transition |  |  |  | L/D Max: | 90.922 | at alpha= | 8.5 | deg
Re: | 16000000 |  |  | Cd Min: | 0.00771 | at alpha= | 0.5 | deg
Mach: | 0.25 |  |  | Cl=0 at alpha= | 0 | deg
|  |  |  | @ Cl=0.1, Cd= | 0.0077518
|  |  |  | @ Cl=0.4, Cd= | 0.0082445
|  |  |  | @ Cl=0.6, Cd= | 0.0088293
alpha (deg) | Cl | Cd | Cm | Cl/Cd
-16.5 | -0.553 | 0.11468 | 0.012 | -4.821
-16 | -0.608 | 0.10887 | 0.012 | -5.583
-15.5 | -0.663 | 0.09831 | 0.012 | -6.745
-15 | -0.716 | 0.08751 | 0.013 | -8.184
-14.5 | -0.79 | 0.05951 | 0.014 | -13.275
-14 | -0.851 | 0.04465 | 0.015 | -19.069
-13.5 | -0.886 | 0.04279 | 0.014 | -20.695
-13 | -0.952 | 0.02747 | 0.015 | -34.662
-12.5 | -1.012 | 0.01885 | 0.015 | -53.704
-12 | -1.053 | 0.01613 | 0.015 | -65.273
-11.5 | -1.061 | 0.01449 | 0.014 | -73.198
-11 | -1.061 | 0.01356 | 0.013 | -78.238
-10.5 | -1.054 | 0.01276 | 0.013 | -82.604
-10 | -1.039 | 0.01221 | 0.012 | -85.114
-9.5 | -1.018 | 0.01192 | 0.012 | -85.415
-9 | -0.99 | 0.0114 | 0.011 | -86.818
-8.5 | -0.957 | 0.01067 | 0.011 | -89.636
-8 | -0.918 | 0.01085 | 0.01 | -84.631
-7.5 | -0.875 | 0.01059 | 0.009 | -82.655
-7 | -0.828 | 0.00998 | 0.009 | -83.011
-6.5 | -0.778 | 0.00965 | 0.008 | -80.605
-6 | -0.725 | 0.00937 | 0.007 | -77.4
-5.5 | -0.67 | 0.00917 | 0.007 | -73.095
-5 | -0.612 | 0.00896 | 0.006 | -68.341
-4.5 | -0.553 | 0.00863 | 0.006 | -64.098
-4 | -0.494 | 0.00847 | 0.005 | -58.294
-3.5 | -0.433 | 0.00836 | 0.004 | -51.807
-3 | -0.372 | 0.00822 | 0.004 | -45.213
-2.5 | -0.31 | 0.00806 | 0.003 | -38.492
-2 | -0.248 | 0.00799 | 0.003 | -31.093
-1.5 | -0.186 | 0.00785 | 0.002 | -23.754
-1 | -0.124 | 0.00781 | 0.001 | -15.928
-0.5 | -0.062 | 0.00773 | 0.001 | -8.041
0 | 0 | 0.00776 | 0 | 0
0.5 | 0.063 | 0.00771 | -0.001 | 8.123
1 | 0.125 | 0.00778 | -0.001 | 16.092
1.5 | 0.188 | 0.00782 | -0.002 | 24.001
2 | 0.25 | 0.00796 | -0.003 | 31.418
2.5 | 0.312 | 0.00803 | -0.003 | 38.901
3 | 0.374 | 0.00819 | -0.004 | 45.701
3.5 | 0.436 | 0.00832 | -0.004 | 52.374
4 | 0.497 | 0.00843 | -0.005 | 58.943
4.5 | 0.557 | 0.0086 | -0.006 | 64.828
5 | 0.617 | 0.00892 | -0.006 | 69.132
5.5 | 0.675 | 0.00912 | -0.007 | 73.961
6 | 0.73 | 0.00932 | -0.008 | 78.34
6.5 | 0.784 | 0.00961 | -0.008 | 81.614
7 | 0.835 | 0.00993 | -0.009 | 84.079
7.5 | 0.882 | 0.01053 | -0.009 | 83.759
8 | 0.925 | 0.01078 | -0.01 | 85.799
8.5 | 0.964 | 0.0106 | -0.011 | 90.922
9 | 0.998 | 0.01133 | -0.011 | 88.098
9.5 | 1.026 | 0.01183 | -0.012 | 86.721
10 | 1.048 | 0.01212 | -0.012 | 86.485
10.5 | 1.063 | 0.01265 | -0.013 | 83.993
11 | 1.071 | 0.01344 | -0.014 | 79.631
11.5 | 1.071 | 0.01436 | -0.014 | 74.57
12 | 1.063 | 0.01596 | -0.015 | 66.617
12.5 | 1.012 | 0.01885 | -0.015 | 53.704
13 | 0.952 | 0.02747 | -0.015 | 34.662
13.5 | 0.886 | 0.04279 | -0.014 | 20.695
14 | 0.851 | 0.04465 | -0.014 | 19.069
14.5 | 0.79 | 0.05951 | -0.014 | 13.275
15 | 0.731 | 0.07438 | -0.014 | 9.821
15.5 | 0.663 | 0.09831 | -0.012 | 6.745
16 | 0.608 | 0.10887 | -0.012 | 5.583

## 134. Re 16M Mach 0.25 (2)
BIGFOIL.COM POLAR EXPORT
GA 30A011
GA 30A011 |  |  |  | Cl Max: | 1.8278 | at alpha= | 17.5 | deg
XFOIL ncrit=9 |  |  |  | L/D Max: | 134.62 | at alpha= | 9.5 | deg
Re: | 16000000 |  |  | Cd Min: | 0.08756 | at alpha= | 20 | deg
Mach: | 0.25 |  |  | Cl=0 at alpha= | 0 | deg
|  |  |  | @ Cl=0.1, Cd= | 0.0050561
|  |  |  | @ Cl=0.4, Cd= | 0.0055271
|  |  |  | @ Cl=0.6, Cd= | 0.0059842
alpha (deg) | Cl | Cd | Cm | Cl/Cd
-20 | -1.6234 | 0.08737 | -0.0217 | -18.5807
-19.5 | -1.7119 | 0.0683 | -0.033 | -25.0644
-19 | -1.7714 | 0.05356 | -0.0413 | -33.0732
-18.5 | -1.8065 | 0.04245 | -0.0467 | -42.5559
-18 | -1.8225 | 0.03441 | -0.0491 | -52.9643
-17.5 | -1.8255 | 0.0287 | -0.0485 | -63.6063
-17 | -1.8186 | 0.02472 | -0.0456 | -73.568
-16.5 | -1.8042 | 0.02192 | -0.0411 | -82.3084
-16 | -1.7839 | 0.0199 | -0.0356 | -89.6432
-15.5 | -1.7604 | 0.0182 | -0.0293 | -96.7253
-15 | -1.7212 | 0.01669 | -0.0251 | -103.1276
-14.5 | -1.6759 | 0.01543 | -0.0217 | -108.6131
-14 | -1.6267 | 0.01434 | -0.0187 | -113.4379
-13.5 | -1.5749 | 0.0134 | -0.0161 | -117.5299
-13 | -1.5211 | 0.01257 | -0.0138 | -121.0103
-12.5 | -1.466 | 0.01185 | -0.0118 | -123.7131
-12 | -1.4106 | 0.01116 | -0.0099 | -126.3978
-11.5 | -1.3557 | 0.01045 | -0.008 | -129.7321
-11 | -1.3006 | 0.00983 | -0.0062 | -132.3093
-10.5 | -1.2378 | 0.00927 | -0.006 | -133.5275
-10 | -1.1732 | 0.00878 | -0.0063 | -133.6219
-9.5 | -1.1155 | 0.00829 | -0.0053 | -134.5597
-9 | -1.0593 | 0.00788 | -0.0039 | -134.4289
-8.5 | -1.002 | 0.00754 | -0.0028 | -132.8912
-8 | -0.9445 | 0.0072 | -0.0019 | -131.1806
-7.5 | -0.886 | 0.00694 | -0.0013 | -127.6657
-7 | -0.8274 | 0.00668 | -0.0007 | -123.8623
-6.5 | -0.7687 | 0.00647 | -0.0003 | -118.8099
-6 | -0.7096 | 0.00629 | 0 | -112.814
-5.5 | -0.6504 | 0.00613 | 0.0003 | -106.1011
-5 | -0.5914 | 0.00596 | 0.0004 | -99.2282
-4.5 | -0.5324 | 0.00579 | 0.0006 | -91.9516
-4 | -0.4731 | 0.00567 | 0.0006 | -83.4392
-3.5 | -0.4138 | 0.00557 | 0.0006 | -74.2908
-3 | -0.3547 | 0.00543 | 0.0006 | -65.3223
-2.5 | -0.2957 | 0.00532 | 0.0006 | -55.5827
-2 | -0.2366 | 0.00521 | 0.0005 | -45.4127
-1.5 | -0.1774 | 0.00513 | 0.0004 | -34.5809
-1 | -0.1184 | 0.00506 | 0.0003 | -23.3992
-0.5 | -0.0591 | 0.00504 | 0.0001 | -11.7262
0 | 0 | 0.00498 | 0 | 0
1 | 0.1183 | 0.00507 | -0.0003 | 23.3333
1.5 | 0.1774 | 0.00513 | -0.0004 | 34.5809
2 | 0.2365 | 0.00521 | -0.0005 | 45.3935
2.5 | 0.2958 | 0.00532 | -0.0006 | 55.6015
3 | 0.3548 | 0.00542 | -0.0006 | 65.4613
3.5 | 0.4139 | 0.00556 | -0.0006 | 74.4424
4 | 0.4732 | 0.00567 | -0.0006 | 83.4568
4.5 | 0.5325 | 0.0058 | -0.0006 | 91.8103
5 | 0.5916 | 0.00596 | -0.0005 | 99.2617
5.5 | 0.6507 | 0.00613 | -0.0003 | 106.1501
6 | 0.7098 | 0.0063 | -0.0001 | 112.6667
6.5 | 0.7689 | 0.00647 | 0.0002 | 118.8408
7 | 0.8277 | 0.00668 | 0.0006 | 123.9072
7.5 | 0.8864 | 0.00694 | 0.0012 | 127.7233
8 | 0.9449 | 0.0072 | 0.0018 | 131.2361
8.5 | 1.0026 | 0.00755 | 0.0027 | 132.7947
9 | 1.0598 | 0.00788 | 0.0038 | 134.4924
9.5 | 1.116 | 0.00829 | 0.0052 | 134.62
10.5 | 1.2382 | 0.00927 | 0.006 | 133.5707
11 | 1.301 | 0.00983 | 0.0061 | 132.3499
11.5 | 1.3559 | 0.01045 | 0.008 | 129.7512
12 | 1.411 | 0.01116 | 0.0098 | 126.4337
12.5 | 1.4666 | 0.01185 | 0.0117 | 123.7637
13 | 1.5218 | 0.01258 | 0.0137 | 120.9698
13.5 | 1.5757 | 0.0134 | 0.0159 | 117.5896
14 | 1.6277 | 0.01435 | 0.0185 | 113.4286
14.5 | 1.677 | 0.01544 | 0.0214 | 108.614
15 | 1.7225 | 0.0167 | 0.0249 | 103.1437
15.5 | 1.7618 | 0.01822 | 0.0291 | 96.6959
16 | 1.7858 | 0.01992 | 0.0352 | 89.6486
16.5 | 1.8062 | 0.02194 | 0.0408 | 82.3245
17 | 1.8206 | 0.02474 | 0.0453 | 73.5893
17.5 | 1.8278 | 0.02872 | 0.0481 | 63.6421
18 | 1.8249 | 0.03444 | 0.0487 | 52.9878
18.5 | 1.8087 | 0.04254 | 0.0462 | 42.5176
19 | 1.7741 | 0.05363 | 0.0408 | 33.0804
19.5 | 1.7142 | 0.06846 | 0.0324 | 25.0394
20 | 1.6256 | 0.08756 | 0.021 | 18.5656

## 135. Re 16M Mach 0.50 (1)
BIGFOIL.COM POLAR EXPORT
GA 30A011
GA 30A011 |  |  |  | Cl Max: | 1.116 | at alpha= | 20 | deg
JavaFoil+Calcfoil stall+Eppler ext transition |  |  |  | L/D Max: | 78.02 | at alpha= | 6.5 | deg
Re: | 16000000 |  |  | Cd Min: | 0.00787 | at alpha= | 0 | deg
Mach: | 0.5 |  |  | Cl=0 at alpha= | 0 | deg
|  |  |  | @ Cl=0.1, Cd= | 0.0079371
|  |  |  | @ Cl=0.4, Cd= | 0.0084652
|  |  |  | @ Cl=0.6, Cd= | 0.0091164
alpha (deg) | Cl | Cd | Cm | Cl/Cd
-20 | -1.116 | 0.19247 | 0.017 | -5.798
-19.5 | -1.091 | 0.17929 | 0.016 | -6.083
-19 | -1.063 | 0.16842 | 0.016 | -6.31
-18.5 | -1.035 | 0.16471 | 0.015 | -6.284
-18 | -1.007 | 0.16175 | 0.015 | -6.224
-17.5 | -0.978 | 0.15773 | 0.014 | -6.203
-17 | -0.949 | 0.16466 | 0.014 | -5.766
-16.5 | -0.923 | 0.14216 | 0.013 | -6.49
-16 | -0.899 | 0.12573 | 0.013 | -7.153
-15.5 | -0.877 | 0.11154 | 0.014 | -7.863
-15 | -0.851 | 0.10396 | 0.013 | -8.186
-14.5 | -0.821 | 0.10041 | 0.013 | -8.177
-14 | -0.791 | 0.0973 | 0.012 | -8.131
-13.5 | -0.764 | 0.09125 | 0.012 | -8.367
-13 | -0.732 | 0.08947 | 0.011 | -8.186
-12.5 | -0.702 | 0.08834 | 0.01 | -7.946
-12 | -0.675 | 0.08862 | 0.009 | -7.614
-11.5 | -0.651 | 0.07838 | 0.01 | -8.304
-11 | -0.623 | 0.07257 | 0.009 | -8.59
-10.5 | -0.604 | 0.06146 | 0.01 | -9.822
-10 | -0.609 | 0.0387 | 0.011 | -15.73
-9.5 | -0.567 | 0.0436 | 0.01 | -13.004
-9 | -0.62 | 0.01472 | 0.012 | -42.139
-8.5 | -0.586 | 0.01402 | 0.012 | -41.82
-8 | -0.552 | 0.01385 | 0.011 | -39.856
-7.5 | -0.844 | 0.01201 | 0.01 | -70.278
-7 | -0.855 | 0.01179 | 0.01 | -72.519
-6.5 | -0.83 | 0.01081 | 0.009 | -76.842
-6 | -0.788 | 0.01068 | 0.008 | -73.849
-5.5 | -0.737 | 0.00995 | 0.008 | -74.005
-5 | -0.678 | 0.00993 | 0.007 | -68.256
-4.5 | -0.615 | 0.00935 | 0.006 | -65.752
-4 | -0.549 | 0.00926 | 0.006 | -59.311
-3.5 | -0.483 | 0.00873 | 0.005 | -55.257
-3 | -0.415 | 0.00855 | 0.004 | -48.529
-2.5 | -0.346 | 0.00834 | 0.004 | -41.517
-2 | -0.277 | 0.00821 | 0.003 | -33.796
-1.5 | -0.208 | 0.0081 | 0.002 | -25.708
-1 | -0.139 | 0.00799 | 0.001 | -17.383
-0.5 | -0.069 | 0.00795 | 0.001 | -8.74
0 | 0 | 0.00787 | 0 | 0
0.5 | 0.07 | 0.00792 | -0.001 | 8.837
1 | 0.14 | 0.00796 | -0.001 | 17.576
1.5 | 0.21 | 0.00807 | -0.002 | 25.997
2 | 0.279 | 0.00817 | -0.003 | 34.179
2.5 | 0.349 | 0.00831 | -0.004 | 41.992
3 | 0.418 | 0.00852 | -0.004 | 49.067
3.5 | 0.486 | 0.0087 | -0.005 | 55.902
4 | 0.553 | 0.00886 | -0.006 | 62.452
4.5 | 0.619 | 0.00922 | -0.006 | 67.13
5 | 0.683 | 0.00948 | -0.007 | 72.037
5.5 | 0.742 | 0.00985 | -0.008 | 75.379
6 | 0.795 | 0.01029 | -0.008 | 77.251
6.5 | 0.837 | 0.01073 | -0.009 | 78.02
7 | 0.862 | 0.01172 | -0.01 | 73.527
7.5 | 0.851 | 0.01226 | -0.01 | 69.43
8 | 0.557 | 0.01412 | -0.011 | 39.466
8.5 | 0.592 | 0.01507 | -0.012 | 39.262
9 | 0.626 | 0.01461 | -0.012 | 42.856
9.5 | 0.567 | 0.0436 | -0.01 | 13.004
10 | 0.609 | 0.0387 | -0.011 | 15.73
10.5 | 0.603 | 0.06256 | -0.01 | 9.632
11 | 0.623 | 0.07321 | -0.009 | 8.505
11.5 | 0.65 | 0.07873 | -0.009 | 8.26
12 | 0.675 | 0.08999 | -0.009 | 7.495
12.5 | 0.702 | 0.08834 | -0.01 | 7.946
13 | 0.732 | 0.09121 | -0.01 | 8.022
13.5 | 0.762 | 0.09374 | -0.011 | 8.126
14 | 0.791 | 0.09732 | -0.012 | 8.129
14.5 | 0.821 | 0.10037 | -0.013 | 8.181
15 | 0.851 | 0.10406 | -0.013 | 8.178
15.5 | 0.877 | 0.11158 | -0.013 | 7.86
16 | 0.899 | 0.12576 | -0.013 | 7.152
16.5 | 0.923 | 0.14224 | -0.013 | 6.486
17 | 0.95 | 0.15026 | -0.013 | 6.321
17.5 | 0.978 | 0.15592 | -0.014 | 6.275
18 | 1.007 | 0.15919 | -0.015 | 6.323
18.5 | 1.035 | 0.16243 | -0.015 | 6.371
19 | 1.063 | 0.16851 | -0.016 | 6.307
19.5 | 1.091 | 0.17867 | -0.016 | 6.106
20 | 1.116 | 0.19447 | -0.016 | 5.739

## 136. Re 16M Mach 0.50 (2)
BIGFOIL.COM POLAR EXPORT
GA 30A011
GA 30A011 |  |  |  | Cl Max: | 1.1952 | at alpha= | 9 | deg
XFOIL ncrit=9 |  |  |  | L/D Max: | 131.203 | at alpha= | 7.5 | deg
Re: | 16000000 |  |  | Cd Min: | 0.12413 | at alpha= | 14 | deg
Mach: | 0.5 |  |  | Cl=0 at alpha= | -99 | deg
|  |  |  | @ Cl=0.1, Cd= | 0.0051346
|  |  |  | @ Cl=0.4, Cd= | 0.005607
|  |  |  | @ Cl=0.6, Cd= | 0.0061096
alpha (deg) | Cl | Cd | Cm | Cl/Cd
0 | 0 | 0.00503 | 0 | 0
0.5 | 0.067 | 0.00512 | 0.0001 | 13.0859
1 | 0.1347 | 0.00515 | 0.0001 | 26.1553
1.5 | 0.2024 | 0.0052 | 0.0002 | 38.9231
2 | 0.2698 | 0.00534 | 0.0004 | 50.5243
2.5 | 0.3378 | 0.00547 | 0.0007 | 61.755
3 | 0.4059 | 0.00562 | 0.0011 | 72.2242
3.5 | 0.4745 | 0.00579 | 0.0017 | 81.9516
4 | 0.5438 | 0.00594 | 0.0023 | 91.5488
4.5 | 0.6134 | 0.00615 | 0.0032 | 99.7398
5 | 0.6837 | 0.00637 | 0.0044 | 107.3312
5.5 | 0.7547 | 0.00661 | 0.0057 | 114.1755
6 | 0.8264 | 0.00687 | 0.0074 | 120.2911
6.5 | 0.8989 | 0.00718 | 0.0095 | 125.195
7.5 | 1.047 | 0.00798 | 0.0151 | 131.203
8 | 1.1211 | 0.00865 | 0.0192 | 129.6069
8.5 | 1.1808 | 0.01061 | 0.026 | 111.2912
9 | 1.1952 | 0.01582 | 0.0358 | 75.5499
9.5 | 1.1759 | 0.02267 | 0.0446 | 51.8703
10 | 1.1371 | 0.02948 | 0.0501 | 38.5719
10.5 | 1.1034 | 0.04021 | 0.0436 | 27.4409
11 | 1.0762 | 0.0537 | 0.032 | 20.041
11.5 | 1.0506 | 0.06672 | 0.0236 | 15.7464
12 | 1.0251 | 0.07854 | 0.0177 | 13.0519
12.5 | 1.0003 | 0.08991 | 0.0119 | 11.1256
13 | 0.978 | 0.10121 | 0.006 | 9.6631
13.5 | 0.958 | 0.11262 | -0.0003 | 8.5065
14 | 0.9409 | 0.12413 | -0.0068 | 7.58

## 137. Re 18M Mach 0.00 (1)
BIGFOIL.COM POLAR EXPORT
GA 30A011
GA 30A011 |  |  |  | Cl Max: | 1.175 | at alpha= | 13.5 | deg
JavaFoil+Calcfoil stall+Eppler ext transition |  |  |  | L/D Max: | 95.502 | at alpha= | 9.5 | deg
Re: | 18000000 |  |  | Cd Min: | 0.00766 | at alpha= | 0.5 | deg
Mach: | 0 |  |  | Cl=0 at alpha= | 0 | deg
|  |  |  | @ Cl=0.1, Cd= | 0.0076795
|  |  |  | @ Cl=0.4, Cd= | 0.0081353
|  |  |  | @ Cl=0.6, Cd= | 0.0087074
alpha (deg) | Cl | Cd | Cm | Cl/Cd
-18.5 | -0.875 | 0.10179 | 0.016 | -8.596
-18 | -0.903 | 0.09021 | 0.016 | -10.01
-17.5 | -0.928 | 0.08165 | 0.016 | -11.368
-17 | -0.957 | 0.07038 | 0.016 | -13.599
-16.5 | -0.99 | 0.05754 | 0.016 | -17.201
-16 | -1.016 | 0.04914 | 0.016 | -20.677
-15.5 | -1.049 | 0.03852 | 0.016 | -27.226
-15 | -1.1 | 0.02472 | 0.017 | -44.501
-14.5 | -1.127 | 0.02021 | 0.016 | -55.751
-14 | -1.144 | 0.01783 | 0.016 | -64.169
-13.5 | -1.163 | 0.01627 | 0.016 | -71.513
-13 | -1.16 | 0.01529 | 0.015 | -75.893
-12.5 | -1.154 | 0.01438 | 0.015 | -80.209
-12 | -1.142 | 0.01391 | 0.014 | -82.14
-11.5 | -1.127 | 0.01273 | 0.014 | -88.541
-11 | -1.107 | 0.01221 | 0.013 | -90.695
-10.5 | -1.083 | 0.01198 | 0.013 | -90.409
-10 | -1.055 | 0.01151 | 0.012 | -91.659
-9.5 | -1.022 | 0.01086 | 0.011 | -94.112
-9 | -0.986 | 0.01051 | 0.011 | -93.858
-8.5 | -0.947 | 0.01009 | 0.01 | -93.778
-8 | -0.903 | 0.01042 | 0.01 | -86.715
-7.5 | -0.858 | 0.01007 | 0.009 | -85.157
-7 | -0.809 | 0.00957 | 0.008 | -84.505
-6.5 | -0.758 | 0.00938 | 0.008 | -80.816
-6 | -0.705 | 0.00915 | 0.007 | -77.116
-5.5 | -0.651 | 0.00895 | 0.007 | -72.709
-5 | -0.594 | 0.00874 | 0.006 | -68.032
-4.5 | -0.537 | 0.00845 | 0.005 | -63.489
-4 | -0.478 | 0.00837 | 0.005 | -57.179
-3.5 | -0.42 | 0.00821 | 0.004 | -51.11
-3 | -0.36 | 0.00809 | 0.004 | -44.548
-2.5 | -0.301 | 0.008 | 0.003 | -37.587
-2 | -0.241 | 0.00787 | 0.002 | -30.589
-1.5 | -0.181 | 0.00777 | 0.002 | -23.246
-1 | -0.12 | 0.00772 | 0.001 | -15.603
-0.5 | -0.06 | 0.00769 | 0.001 | -7.833
0 | 0 | 0.00767 | 0 | 0
0.5 | 0.061 | 0.00766 | -0.001 | 7.909
1 | 0.121 | 0.00769 | -0.001 | 15.755
1.5 | 0.182 | 0.00774 | -0.002 | 23.474
2 | 0.242 | 0.00784 | -0.002 | 30.893
2.5 | 0.302 | 0.00797 | -0.003 | 37.968
3 | 0.363 | 0.00806 | -0.004 | 45.005
3.5 | 0.422 | 0.00818 | -0.004 | 51.641
4 | 0.482 | 0.00833 | -0.005 | 57.787
4.5 | 0.54 | 0.00842 | -0.005 | 64.177
5 | 0.598 | 0.0087 | -0.006 | 68.784
5.5 | 0.655 | 0.00891 | -0.007 | 73.531
6 | 0.71 | 0.0091 | -0.007 | 78.01
6.5 | 0.764 | 0.00934 | -0.008 | 81.784
7 | 0.815 | 0.00953 | -0.008 | 85.545
7.5 | 0.864 | 0.01002 | -0.009 | 86.243
8 | 0.91 | 0.01036 | -0.01 | 87.862
8.5 | 0.954 | 0.01003 | -0.01 | 95.067
9 | 0.994 | 0.01044 | -0.011 | 95.194
9.5 | 1.03 | 0.01079 | -0.011 | 95.502
10 | 1.063 | 0.01142 | -0.012 | 93.047
10.5 | 1.092 | 0.01189 | -0.013 | 91.843
11 | 1.116 | 0.0121 | -0.013 | 92.218
11.5 | 1.137 | 0.01261 | -0.014 | 90.094
12 | 1.152 | 0.01378 | -0.014 | 83.644
12.5 | 1.164 | 0.01424 | -0.015 | 81.766
13 | 1.172 | 0.01512 | -0.015 | 77.481
13.5 | 1.175 | 0.01607 | -0.016 | 73.103
14 | 1.144 | 0.01783 | -0.016 | 64.169
14.5 | 1.127 | 0.02021 | -0.016 | 55.751
15 | 1.1 | 0.02472 | -0.016 | 44.501
15.5 | 1.049 | 0.03852 | -0.016 | 27.226
16 | 1.016 | 0.04914 | -0.016 | 20.677
16.5 | 0.99 | 0.05754 | -0.016 | 17.201
17 | 0.957 | 0.07038 | -0.016 | 13.599
17.5 | 0.928 | 0.08165 | -0.016 | 11.368
18 | 0.903 | 0.09021 | -0.016 | 10.01
18.5 | 0.875 | 0.10179 | -0.016 | 8.596

## 138. Re 18M Mach 0.00 (2)
BIGFOIL.COM POLAR EXPORT
GA 30A011
GA 30A011 |  |  |  | Cl Max: | 1.9488 | at alpha= | 20 | deg
XFOIL ncrit=9 |  |  |  | L/D Max: | 139.725 | at alpha= | 10 | deg
Re: | 18000000 |  |  | Cd Min: | 0.02547 | at alpha= | -20 | deg
Mach: | 0 |  |  | Cl=0 at alpha= | 0 | deg
|  |  |  | @ Cl=0.1, Cd= | 0.005045
|  |  |  | @ Cl=0.4, Cd= | 0.0054725
|  |  |  | @ Cl=0.6, Cd= | 0.0058971
alpha (deg) | Cl | Cd | Cm | Cl/Cd
-20 | -1.9459 | 0.02547 | -0.0299 | -76.3997
-19.5 | -1.9312 | 0.02308 | -0.0273 | -83.6742
-19 | -1.9135 | 0.0212 | -0.0241 | -90.2594
-18.5 | -1.8927 | 0.01973 | -0.0205 | -95.9301
-18 | -1.8702 | 0.01854 | -0.0163 | -100.8738
-17.5 | -1.842 | 0.01745 | -0.0127 | -105.5587
-17 | -1.8057 | 0.01641 | -0.0104 | -110.0366
-16.5 | -1.7668 | 0.01543 | -0.0084 | -114.5042
-16 | -1.725 | 0.01454 | -0.0067 | -118.6382
-15.5 | -1.6806 | 0.01378 | -0.0054 | -121.9594
-15 | -1.6342 | 0.01311 | -0.0043 | -124.6529
-14.5 | -1.5865 | 0.01249 | -0.0034 | -127.0216
-14 | -1.5378 | 0.01192 | -0.0026 | -129.0101
-13.5 | -1.4882 | 0.01137 | -0.0019 | -130.8883
-13 | -1.4384 | 0.01081 | -0.0011 | -133.062
-12.5 | -1.3882 | 0.01024 | -0.0004 | -135.5664
-12 | -1.3377 | 0.00971 | 0.0003 | -137.7652
-11.5 | -1.2867 | 0.00926 | 0.001 | -138.9525
-11 | -1.2299 | 0.00885 | 0.0004 | -138.9718
-10 | -1.1173 | 0.008 | -0.0003 | -139.6625
-9.5 | -1.0652 | 0.00767 | 0.0004 | -138.8787
-9 | -1.0119 | 0.00737 | 0.0009 | -137.2999
-8.5 | -0.9584 | 0.00708 | 0.0013 | -135.3672
-8 | -0.9036 | 0.00686 | 0.0015 | -131.7201
-7.5 | -0.8486 | 0.00661 | 0.0016 | -128.3812
-7 | -0.7929 | 0.00644 | 0.0017 | -123.1211
-6.5 | -0.7373 | 0.00626 | 0.0017 | -117.7796
-6 | -0.6814 | 0.0061 | 0.0017 | -111.7049
-5.5 | -0.6251 | 0.00596 | 0.0016 | -104.8826
-5 | -0.5688 | 0.00582 | 0.0016 | -97.732
-4.5 | -0.5122 | 0.00568 | 0.0014 | -90.1761
-4 | -0.4555 | 0.00558 | 0.0013 | -81.6308
-3.5 | -0.3986 | 0.00547 | 0.0012 | -72.8702
-3 | -0.342 | 0.00537 | 0.0011 | -63.6872
-2.5 | -0.285 | 0.00526 | 0.0009 | -54.1825
-2 | -0.2281 | 0.00517 | 0.0007 | -44.1199
-1.5 | -0.1711 | 0.00511 | 0.0006 | -33.4834
-1 | -0.1141 | 0.00505 | 0.0004 | -22.5941
-0.5 | -0.057 | 0.00503 | 0.0002 | -11.332
0 | 0 | 0.005 | 0 | 0
0.5 | 0.057 | 0.00503 | -0.0002 | 11.332
1 | 0.1142 | 0.00505 | -0.0004 | 22.6139
1.5 | 0.1712 | 0.0051 | -0.0006 | 33.5686
2 | 0.228 | 0.00518 | -0.0007 | 44.0154
2.5 | 0.285 | 0.00527 | -0.0009 | 54.0797
3 | 0.342 | 0.00537 | -0.0011 | 63.6872
3.5 | 0.3987 | 0.00547 | -0.0012 | 72.8885
4 | 0.4556 | 0.00558 | -0.0013 | 81.6487
4.5 | 0.5123 | 0.00568 | -0.0015 | 90.1937
5 | 0.569 | 0.00582 | -0.0016 | 97.7663
5.5 | 0.6253 | 0.00596 | -0.0017 | 104.9161
6 | 0.6816 | 0.0061 | -0.0017 | 111.7377
6.5 | 0.7376 | 0.00626 | -0.0018 | 117.8275
7 | 0.7932 | 0.00644 | -0.0017 | 123.1677
7.5 | 0.8489 | 0.00661 | -0.0017 | 128.4266
8 | 0.9039 | 0.00686 | -0.0016 | 131.7638
8.5 | 0.9588 | 0.00708 | -0.0014 | 135.4237
9 | 1.0124 | 0.00738 | -0.001 | 137.1816
9.5 | 1.0657 | 0.00768 | -0.0005 | 138.763
10 | 1.1178 | 0.008 | 0.0002 | 139.725
11 | 1.2302 | 0.00885 | -0.0005 | 139.0056
11.5 | 1.2868 | 0.00927 | -0.001 | 138.8134
12 | 1.338 | 0.0097 | -0.0003 | 137.9381
12.5 | 1.3887 | 0.01024 | 0.0003 | 135.6152
13 | 1.4389 | 0.01081 | 0.001 | 133.1082
13.5 | 1.4889 | 0.01138 | 0.0017 | 130.8348
14 | 1.5385 | 0.01192 | 0.0024 | 129.0688
14.5 | 1.5873 | 0.0125 | 0.0032 | 126.984
15 | 1.6351 | 0.01311 | 0.0041 | 124.7216
15.5 | 1.6816 | 0.01379 | 0.0052 | 121.9434
16 | 1.7261 | 0.01455 | 0.0065 | 118.6323
16.5 | 1.7679 | 0.01544 | 0.0081 | 114.5013
17 | 1.807 | 0.01643 | 0.0101 | 109.9817
17.5 | 1.8434 | 0.01746 | 0.0124 | 105.5785
18 | 1.8725 | 0.01855 | 0.0158 | 100.9434
18.5 | 1.895 | 0.01973 | 0.02 | 96.0466
19 | 1.9159 | 0.0212 | 0.0237 | 90.3726
19.5 | 1.9339 | 0.02306 | 0.0269 | 83.8638
20 | 1.9488 | 0.02543 | 0.0294 | 76.6339

## 139. Re 18M Mach 0.10 (1)
BIGFOIL.COM POLAR EXPORT
GA 30A011
GA 30A011 |  |  |  | Cl Max: | 1.157 | at alpha= | 13 | deg
JavaFoil+Calcfoil stall+Eppler ext transition |  |  |  | L/D Max: | 95.237 | at alpha= | 8.5 | deg
Re: | 18000000 |  |  | Cd Min: | 0.00768 | at alpha= | 0.5 | deg
Mach: | 0.1 |  |  | Cl=0 at alpha= | 0 | deg
|  |  |  | @ Cl=0.1, Cd= | 0.0076928
|  |  |  | @ Cl=0.4, Cd= | 0.008142
|  |  |  | @ Cl=0.6, Cd= | 0.0087447
alpha (deg) | Cl | Cd | Cm | Cl/Cd
-18 | -0.845 | 0.09936 | 0.015 | -8.505
-17.5 | -0.872 | 0.09122 | 0.015 | -9.562
-17 | -0.903 | 0.07995 | 0.015 | -11.292
-16.5 | -0.937 | 0.06674 | 0.016 | -14.037
-16 | -0.971 | 0.05468 | 0.016 | -17.758
-15.5 | -0.998 | 0.04716 | 0.016 | -21.166
-15 | -1.059 | 0.0281 | 0.016 | -37.689
-14.5 | -1.09 | 0.02251 | 0.016 | -48.443
-14 | -1.117 | 0.01871 | 0.016 | -59.712
-13.5 | -1.128 | 0.01758 | 0.016 | -64.133
-13 | -1.146 | 0.01565 | 0.015 | -73.188
-12.5 | -1.142 | 0.01454 | 0.015 | -78.517
-12 | -1.133 | 0.01412 | 0.014 | -80.295
-11.5 | -1.121 | 0.01289 | 0.014 | -86.962
-11 | -1.103 | 0.01255 | 0.013 | -87.885
-10.5 | -1.081 | 0.0121 | 0.013 | -89.271
-10 | -1.054 | 0.01163 | 0.012 | -90.643
-9.5 | -1.023 | 0.01097 | 0.011 | -93.228
-9 | -0.988 | 0.01061 | 0.011 | -93.074
-8.5 | -0.949 | 0.0101 | 0.01 | -93.936
-8 | -0.906 | 0.01043 | 0.01 | -86.851
-7.5 | -0.861 | 0.01019 | 0.009 | -84.484
-7 | -0.812 | 0.00965 | 0.008 | -84.14
-6.5 | -0.761 | 0.00934 | 0.008 | -81.515
-6 | -0.708 | 0.00916 | 0.007 | -77.359
-5.5 | -0.654 | 0.00896 | 0.007 | -72.985
-5 | -0.597 | 0.00878 | 0.006 | -67.985
-4.5 | -0.539 | 0.00848 | 0.005 | -63.609
-4 | -0.481 | 0.00842 | 0.005 | -57.083
-3.5 | -0.422 | 0.00822 | 0.004 | -51.261
-3 | -0.362 | 0.0081 | 0.004 | -44.666
-2.5 | -0.302 | 0.00795 | 0.003 | -37.978
-2 | -0.242 | 0.00788 | 0.002 | -30.683
-1.5 | -0.181 | 0.00778 | 0.002 | -23.325
-1 | -0.121 | 0.00773 | 0.001 | -15.658
-0.5 | -0.061 | 0.0077 | 0.001 | -7.859
0 | 0 | 0.00769 | 0 | 0
0.5 | 0.061 | 0.00768 | -0.001 | 7.936
1 | 0.122 | 0.0077 | -0.001 | 15.812
1.5 | 0.183 | 0.00775 | -0.002 | 23.556
2 | 0.243 | 0.00785 | -0.002 | 30.99
2.5 | 0.304 | 0.00792 | -0.003 | 38.362
3 | 0.364 | 0.00807 | -0.004 | 45.128
3.5 | 0.424 | 0.00819 | -0.004 | 51.798
4 | 0.484 | 0.00839 | -0.005 | 57.693
4.5 | 0.543 | 0.00844 | -0.005 | 64.303
5 | 0.601 | 0.00875 | -0.006 | 68.74
5.5 | 0.658 | 0.00892 | -0.007 | 73.816
6 | 0.713 | 0.00911 | -0.007 | 78.262
6.5 | 0.767 | 0.00929 | -0.008 | 82.492
7 | 0.818 | 0.0096 | -0.008 | 85.179
7.5 | 0.867 | 0.01013 | -0.009 | 85.571
8 | 0.913 | 0.01037 | -0.01 | 87.999
8.5 | 0.956 | 0.01004 | -0.01 | 95.237
9 | 0.995 | 0.01054 | -0.011 | 94.411
9.5 | 1.031 | 0.01089 | -0.011 | 94.617
10 | 1.062 | 0.01154 | -0.012 | 92.027
10.5 | 1.089 | 0.01201 | -0.013 | 90.698
11 | 1.112 | 0.01245 | -0.013 | 89.358
11.5 | 1.13 | 0.01277 | -0.014 | 88.497
12 | 1.144 | 0.01398 | -0.014 | 81.79
12.5 | 1.152 | 0.0144 | -0.015 | 80.05
13 | 1.157 | 0.01548 | -0.015 | 74.735
13.5 | 1.128 | 0.01758 | -0.016 | 64.133
14 | 1.117 | 0.01871 | -0.016 | 59.712
14.5 | 1.09 | 0.02251 | -0.016 | 48.443
15 | 1.059 | 0.0281 | -0.016 | 37.689
15.5 | 0.998 | 0.04716 | -0.016 | 21.166
16 | 0.971 | 0.05468 | -0.016 | 17.758
16.5 | 0.937 | 0.06674 | -0.015 | 14.037
17 | 0.903 | 0.07995 | -0.015 | 11.292
17.5 | 0.872 | 0.09122 | -0.015 | 9.562
18 | 0.845 | 0.09936 | -0.015 | 8.505

## 140. Re 18M Mach 0.10 (2)
BIGFOIL.COM POLAR EXPORT
GA 30A011
GA 30A011 |  |  |  | Cl Max: | 1.9442 | at alpha= | 20 | deg
XFOIL ncrit=9 |  |  |  | L/D Max: | 139.234 | at alpha= | 10 | deg
Re: | 18000000 |  |  | Cd Min: | 0.02843 | at alpha= | -20 | deg
Mach: | 0.1 |  |  | Cl=0 at alpha= | 0 | deg
|  |  |  | @ Cl=0.1, Cd= | 0.0050449
|  |  |  | @ Cl=0.4, Cd= | 0.0054779
|  |  |  | @ Cl=0.6, Cd= | 0.0059077
alpha (deg) | Cl | Cd | Cm | Cl/Cd
-20 | -1.941 | 0.02843 | -0.0348 | -68.273
-19.5 | -1.9302 | 0.02528 | -0.0328 | -76.3528
-19 | -1.9152 | 0.02285 | -0.03 | -83.8162
-18.5 | -1.8964 | 0.02098 | -0.0265 | -90.3908
-18 | -1.875 | 0.01949 | -0.0225 | -96.2032
-17.5 | -1.8515 | 0.01832 | -0.0179 | -101.0644
-17 | -1.8183 | 0.01721 | -0.0147 | -105.6537
-16.5 | -1.7802 | 0.01614 | -0.0122 | -110.2974
-16 | -1.739 | 0.01516 | -0.0102 | -114.7098
-15.5 | -1.6955 | 0.01425 | -0.0084 | -118.9825
-15 | -1.6495 | 0.01347 | -0.0069 | -122.4573
-14.5 | -1.6015 | 0.01279 | -0.0057 | -125.215
-14 | -1.5522 | 0.01217 | -0.0046 | -127.5431
-13.5 | -1.5019 | 0.01159 | -0.0037 | -129.5858
-13 | -1.451 | 0.01104 | -0.0029 | -131.4312
-12.5 | -1.4001 | 0.01045 | -0.002 | -133.9809
-12 | -1.349 | 0.00988 | -0.0011 | -136.5385
-11.5 | -1.2975 | 0.00939 | -0.0002 | -138.1789
-10 | -1.126 | 0.00809 | -0.0011 | -139.1842
-9.5 | -1.0734 | 0.00773 | -0.0003 | -138.8616
-9 | -1.0195 | 0.00744 | 0.0003 | -137.0296
-8.5 | -0.9654 | 0.00713 | 0.0008 | -135.3997
-8 | -0.91 | 0.0069 | 0.001 | -131.8841
-7.5 | -0.8545 | 0.00665 | 0.0013 | -128.4962
-7 | -0.7984 | 0.00647 | 0.0014 | -123.4003
-6.5 | -0.7423 | 0.00628 | 0.0014 | -118.2006
-6 | -0.6859 | 0.00612 | 0.0015 | -112.0752
-5.5 | -0.6291 | 0.00598 | 0.0014 | -105.2007
-5 | -0.5724 | 0.00584 | 0.0014 | -98.0137
-4.5 | -0.5154 | 0.00569 | 0.0013 | -90.58
-4 | -0.4583 | 0.00559 | 0.0012 | -81.9857
-3.5 | -0.401 | 0.00548 | 0.0011 | -73.1752
-3 | -0.344 | 0.00537 | 0.001 | -64.0596
-2.5 | -0.2867 | 0.00527 | 0.0009 | -54.4023
-2 | -0.2294 | 0.00517 | 0.0007 | -44.3714
-1.5 | -0.1721 | 0.00511 | 0.0005 | -33.6791
-1 | -0.1148 | 0.00505 | 0.0004 | -22.7327
-0.5 | -0.0573 | 0.00503 | 0.0002 | -11.3917
0 | 0 | 0.005 | 0 | 0
0.5 | 0.0573 | 0.00503 | -0.0002 | 11.3917
1 | 0.1148 | 0.00505 | -0.0004 | 22.7327
1.5 | 0.1722 | 0.0051 | -0.0006 | 33.7647
2 | 0.2294 | 0.00519 | -0.0007 | 44.2004
2.5 | 0.2867 | 0.00528 | -0.0009 | 54.2992
3 | 0.3441 | 0.00537 | -0.001 | 64.0782
3.5 | 0.4011 | 0.00548 | -0.0011 | 73.1934
4 | 0.4584 | 0.00559 | -0.0013 | 82.0036
4.5 | 0.5156 | 0.00569 | -0.0014 | 90.6151
5 | 0.5726 | 0.00584 | -0.0015 | 98.0479
5.5 | 0.6293 | 0.00598 | -0.0015 | 105.2341
6 | 0.6861 | 0.00612 | -0.0015 | 112.1078
6.5 | 0.7426 | 0.00628 | -0.0015 | 118.2484
7 | 0.7987 | 0.00647 | -0.0014 | 123.4467
7.5 | 0.8549 | 0.00665 | -0.0013 | 128.5564
8 | 0.9104 | 0.0069 | -0.0011 | 131.942
8.5 | 0.9658 | 0.00713 | -0.0009 | 135.4558
9 | 1.0199 | 0.00744 | -0.0004 | 137.0833
9.5 | 1.0739 | 0.00774 | 0.0002 | 138.7468
10 | 1.1264 | 0.00809 | 0.001 | 139.2336
11.5 | 1.2976 | 0.00939 | 0.0002 | 138.1896
12 | 1.3493 | 0.00987 | 0.001 | 136.7072
12.5 | 1.4005 | 0.01045 | 0.0019 | 134.0191
13 | 1.4515 | 0.01105 | 0.0027 | 131.3575
13.5 | 1.5026 | 0.01159 | 0.0036 | 129.6462
14 | 1.5529 | 0.01217 | 0.0045 | 127.6007
14.5 | 1.6023 | 0.01279 | 0.0055 | 125.2776
15 | 1.6504 | 0.01348 | 0.0067 | 122.4332
15.5 | 1.6966 | 0.01426 | 0.0082 | 118.9762
16 | 1.7402 | 0.01517 | 0.0099 | 114.7132
16.5 | 1.7815 | 0.01615 | 0.012 | 110.3096
17 | 1.8197 | 0.01723 | 0.0144 | 105.6123
17.5 | 1.8537 | 0.01832 | 0.0174 | 101.1845
18 | 1.8772 | 0.01949 | 0.022 | 96.3161
18.5 | 1.8989 | 0.02097 | 0.0261 | 90.5532
19 | 1.9177 | 0.02284 | 0.0296 | 83.9623
19.5 | 1.9331 | 0.02525 | 0.0324 | 76.5584
20 | 1.9442 | 0.02839 | 0.0343 | 68.4819

## 141. Re 18M Mach 0.25 (1)
BIGFOIL.COM POLAR EXPORT
GA 30A011
GA 30A011 |  |  |  | Cl Max: | 1.071 | at alpha= | 11 | deg
JavaFoil+Calcfoil stall+Eppler ext transition |  |  |  | L/D Max: | 92.299 | at alpha= | 8.5 | deg
Re: | 18000000 |  |  | Cd Min: | 0.00768 | at alpha= | 0.5 | deg
Mach: | 0.25 |  |  | Cl=0 at alpha= | 0 | deg
|  |  |  | @ Cl=0.1, Cd= | 0.0076979
|  |  |  | @ Cl=0.4, Cd= | 0.0081697
|  |  |  | @ Cl=0.6, Cd= | 0.008775
alpha (deg) | Cl | Cd | Cm | Cl/Cd
-16.5 | -0.553 | 0.1135 | 0.012 | -4.874
-16 | -0.609 | 0.10754 | 0.012 | -5.659
-15.5 | -0.664 | 0.09706 | 0.013 | -6.84
-15 | -0.718 | 0.0859 | 0.013 | -8.354
-14.5 | -0.793 | 0.0577 | 0.014 | -13.739
-14 | -0.855 | 0.04269 | 0.015 | -20.033
-13.5 | -0.893 | 0.03932 | 0.014 | -22.72
-13 | -0.96 | 0.0253 | 0.015 | -37.934
-12.5 | -1.016 | 0.01829 | 0.015 | -55.533
-12 | -1.053 | 0.01589 | 0.015 | -66.261
-11.5 | -1.061 | 0.01408 | 0.014 | -75.376
-11 | -1.061 | 0.01358 | 0.013 | -78.136
-10.5 | -1.054 | 0.01286 | 0.013 | -81.925
-10 | -1.039 | 0.01199 | 0.012 | -86.645
-9.5 | -1.018 | 0.01179 | 0.012 | -86.355
-9 | -0.99 | 0.01104 | 0.011 | -89.652
-8.5 | -0.957 | 0.01051 | 0.011 | -90.993
-8 | -0.918 | 0.01045 | 0.01 | -87.865
-7.5 | -0.875 | 0.01039 | 0.009 | -84.226
-7 | -0.828 | 0.0098 | 0.009 | -84.503
-6.5 | -0.778 | 0.00984 | 0.008 | -79.067
-6 | -0.725 | 0.00932 | 0.007 | -77.799
-5.5 | -0.67 | 0.00909 | 0.007 | -73.74
-5 | -0.613 | 0.0089 | 0.006 | -68.859
-4.5 | -0.553 | 0.0086 | 0.006 | -64.39
-4 | -0.494 | 0.00842 | 0.005 | -58.65
-3.5 | -0.433 | 0.00831 | 0.004 | -52.088
-3 | -0.372 | 0.00812 | 0.004 | -45.8
-2.5 | -0.31 | 0.00802 | 0.003 | -38.672
-2 | -0.248 | 0.00795 | 0.003 | -31.261
-1.5 | -0.186 | 0.00784 | 0.002 | -23.774
-1 | -0.124 | 0.00774 | 0.001 | -16.066
-0.5 | -0.062 | 0.0077 | 0.001 | -8.073
0 | 0 | 0.00774 | 0 | 0
0.5 | 0.063 | 0.00768 | -0.001 | 8.155
1 | 0.125 | 0.00771 | -0.001 | 16.231
1.5 | 0.188 | 0.00781 | -0.002 | 24.019
2 | 0.25 | 0.00792 | -0.003 | 31.586
2.5 | 0.312 | 0.00799 | -0.003 | 39.08
3 | 0.374 | 0.00809 | -0.004 | 46.29
3.5 | 0.436 | 0.00828 | -0.004 | 52.656
4 | 0.497 | 0.00838 | -0.005 | 59.3
4.5 | 0.557 | 0.00856 | -0.006 | 65.119
5 | 0.617 | 0.00886 | -0.006 | 69.652
5.5 | 0.675 | 0.00904 | -0.007 | 74.611
6 | 0.73 | 0.00928 | -0.008 | 78.739
6.5 | 0.784 | 0.00979 | -0.008 | 80.061
7 | 0.835 | 0.00975 | -0.009 | 85.584
7.5 | 0.882 | 0.01033 | -0.009 | 85.346
8 | 0.925 | 0.01039 | -0.01 | 89.066
8.5 | 0.964 | 0.01045 | -0.011 | 92.299
9 | 0.998 | 0.01097 | -0.011 | 90.985
9.5 | 1.026 | 0.0117 | -0.012 | 87.674
10 | 1.048 | 0.0119 | -0.012 | 88.036
10.5 | 1.063 | 0.01276 | -0.013 | 83.297
11 | 1.071 | 0.01346 | -0.014 | 79.509
11.5 | 1.071 | 0.01394 | -0.014 | 76.793
12 | 1.063 | 0.01573 | -0.015 | 67.607
12.5 | 1.016 | 0.01829 | -0.015 | 55.533
13 | 0.96 | 0.0253 | -0.015 | 37.934
13.5 | 0.893 | 0.03932 | -0.014 | 22.72
14 | 0.855 | 0.04269 | -0.015 | 20.033
14.5 | 0.793 | 0.0577 | -0.014 | 13.739
15 | 0.733 | 0.0724 | -0.014 | 10.119
15.5 | 0.664 | 0.09706 | -0.012 | 6.84
16 | 0.609 | 0.10754 | -0.012 | 5.659

## 142. Re 18M Mach 0.25 (2)
BIGFOIL.COM POLAR EXPORT
GA 30A011
GA 30A011 |  |  |  | Cl Max: | 1.8519 | at alpha= | 18 | deg
XFOIL ncrit=9 |  |  |  | L/D Max: | 137.161 | at alpha= | 9 | deg
Re: | 18000000 |  |  | Cd Min: | 0.07934 | at alpha= | 20 | deg
Mach: | 0.25 |  |  | Cl=0 at alpha= | 0 | deg
|  |  |  | @ Cl=0.1, Cd= | 0.0050507
|  |  |  | @ Cl=0.4, Cd= | 0.0054904
|  |  |  | @ Cl=0.6, Cd= | 0.005949
alpha (deg) | Cl | Cd | Cm | Cl/Cd
-20 | -1.6855 | 0.07914 | -0.0275 | -21.2977
-19.5 | -1.7624 | 0.06197 | -0.0376 | -28.4396
-19 | -1.8115 | 0.04887 | -0.0446 | -37.0677
-18.5 | -1.839 | 0.03901 | -0.0488 | -47.1418
-18 | -1.8495 | 0.03194 | -0.0499 | -57.9054
-17.5 | -1.8485 | 0.02695 | -0.0484 | -68.59
-17 | -1.8387 | 0.02345 | -0.0448 | -78.4094
-16.5 | -1.8219 | 0.02096 | -0.0399 | -86.9227
-16 | -1.8001 | 0.01916 | -0.0339 | -93.9509
-15.5 | -1.7683 | 0.01774 | -0.0285 | -99.6787
-15 | -1.7271 | 0.01631 | -0.0245 | -105.8921
-14.5 | -1.681 | 0.01507 | -0.0211 | -111.5461
-14 | -1.6313 | 0.01399 | -0.0181 | -116.6047
-13.5 | -1.579 | 0.01306 | -0.0156 | -120.9035
-13 | -1.5249 | 0.01225 | -0.0133 | -124.4816
-12.5 | -1.4694 | 0.01155 | -0.0114 | -127.2208
-12 | -1.4132 | 0.01092 | -0.0096 | -129.4139
-11.5 | -1.3578 | 0.01025 | -0.0077 | -132.4683
-11 | -1.2997 | 0.00962 | -0.0065 | -135.104
-10.5 | -1.2366 | 0.00905 | -0.0064 | -136.6409
-10 | -1.1753 | 0.00859 | -0.006 | -136.8219
-9.5 | -1.1187 | 0.00816 | -0.0046 | -137.0956
-9 | -1.0625 | 0.00775 | -0.0033 | -137.0968
-8.5 | -1.0045 | 0.00744 | -0.0023 | -135.0134
-8 | -0.9465 | 0.00711 | -0.0015 | -133.1224
-7.5 | -0.8876 | 0.00687 | -0.001 | -129.1994
-7 | -0.829 | 0.00662 | -0.0004 | -125.2266
-6.5 | -0.77 | 0.00642 | -0.0001 | -119.9377
-6 | -0.7107 | 0.00625 | 0.0002 | -113.712
-5 | -0.5924 | 0.00593 | 0.0006 | -99.8988
-4.5 | -0.5331 | 0.00577 | 0.0007 | -92.3917
-4 | -0.4739 | 0.00563 | 0.0007 | -84.1741
-3.5 | -0.4145 | 0.00552 | 0.0007 | -75.0906
-3 | -0.3554 | 0.0054 | 0.0007 | -65.8148
-2.5 | -0.296 | 0.0053 | 0.0006 | -55.8491
-2 | -0.2369 | 0.0052 | 0.0005 | -45.5577
-1.5 | -0.1776 | 0.00512 | 0.0004 | -34.6875
-1 | -0.1185 | 0.00506 | 0.0003 | -23.419
-0.5 | -0.0592 | 0.00504 | 0.0001 | -11.746
0 | 0 | 0.00499 | 0 | 0
0.5 | 0.0591 | 0.00503 | -0.0001 | 11.7495
1 | 0.1185 | 0.00506 | -0.0003 | 23.419
1.5 | 0.1777 | 0.00511 | -0.0004 | 34.775
2 | 0.2368 | 0.00521 | -0.0005 | 45.4511
2.5 | 0.2961 | 0.00531 | -0.0006 | 55.7627
3 | 0.3554 | 0.0054 | -0.0007 | 65.8148
3.5 | 0.4146 | 0.00552 | -0.0007 | 75.1087
4 | 0.474 | 0.00563 | -0.0008 | 84.1918
4.5 | 0.5333 | 0.00577 | -0.0007 | 92.4263
5 | 0.5925 | 0.00593 | -0.0006 | 99.9157
5.5 | 0.6517 | 0.00608 | -0.0005 | 107.1875
6 | 0.711 | 0.00625 | -0.0003 | 113.76
6.5 | 0.7702 | 0.00642 | 0 | 119.9688
7 | 0.8293 | 0.00662 | 0.0004 | 125.2719
7.5 | 0.888 | 0.00687 | 0.0009 | 129.2576
8 | 0.9469 | 0.00711 | 0.0014 | 133.1786
8.5 | 1.005 | 0.00745 | 0.0022 | 134.8993
9 | 1.063 | 0.00775 | 0.0032 | 137.1613
9.5 | 1.1192 | 0.00816 | 0.0045 | 137.1569
10 | 1.1758 | 0.0086 | 0.0059 | 136.7209
10.5 | 1.237 | 0.00906 | 0.0064 | 136.5342
11 | 1.3001 | 0.00962 | 0.0065 | 135.1455
11.5 | 1.3581 | 0.01025 | 0.0077 | 132.4976
12 | 1.4137 | 0.01092 | 0.0095 | 129.4597
12.5 | 1.47 | 0.01155 | 0.0112 | 127.2727
13 | 1.5256 | 0.01226 | 0.0132 | 124.4372
13.5 | 1.5798 | 0.01307 | 0.0154 | 120.8722
14 | 1.6322 | 0.014 | 0.018 | 116.5857
14.5 | 1.682 | 0.01508 | 0.0209 | 111.5385
15 | 1.7284 | 0.01632 | 0.0243 | 105.9069
15.5 | 1.7697 | 0.01776 | 0.0283 | 99.6453
16 | 1.802 | 0.01918 | 0.0336 | 93.952
16.5 | 1.8239 | 0.02099 | 0.0395 | 86.8938
17 | 1.8408 | 0.02347 | 0.0445 | 78.432
17.5 | 1.8509 | 0.02696 | 0.048 | 68.6536
18 | 1.8519 | 0.03197 | 0.0495 | 57.9262
18.5 | 1.8413 | 0.03907 | 0.0483 | 47.1282
19 | 1.8144 | 0.0489 | 0.0441 | 37.1043
19.5 | 1.765 | 0.06208 | 0.037 | 28.4311
20 | 1.6877 | 0.07934 | 0.0269 | 21.2717

## 143. Re 18M Mach 0.50 (1)
BIGFOIL.COM POLAR EXPORT
GA 30A011
GA 30A011 |  |  |  | Cl Max: | 1.116 | at alpha= | 20 | deg
JavaFoil+Calcfoil stall+Eppler ext transition |  |  |  | L/D Max: | 79.036 | at alpha= | 6 | deg
Re: | 18000000 |  |  | Cd Min: | 0.00782 | at alpha= | 0 | deg
Mach: | 0.5 |  |  | Cl=0 at alpha= | 0 | deg
|  |  |  | @ Cl=0.1, Cd= | 0.0078914
|  |  |  | @ Cl=0.4, Cd= | 0.0083978
|  |  |  | @ Cl=0.6, Cd= | 0.0090364
alpha (deg) | Cl | Cd | Cm | Cl/Cd
-20 | -1.116 | 0.19773 | 0.017 | -5.644
-19.5 | -1.09 | 0.18411 | 0.016 | -5.921
-19 | -1.062 | 0.17451 | 0.016 | -6.088
-18.5 | -1.035 | 0.16648 | 0.015 | -6.215
-18 | -1.006 | 0.16555 | 0.015 | -6.079
-17.5 | -0.978 | 0.15963 | 0.014 | -6.127
-17 | -0.95 | 0.16935 | 0.014 | -5.607
-16.5 | -0.922 | 0.14718 | 0.013 | -6.268
-16 | -0.899 | 0.12801 | 0.013 | -7.024
-15.5 | -0.874 | 0.11621 | 0.013 | -7.523
-15 | -0.847 | 0.10954 | 0.013 | -7.73
-14.5 | -0.817 | 0.10753 | 0.012 | -7.601
-14 | -0.787 | 0.10396 | 0.011 | -7.574
-13.5 | -0.764 | 0.08987 | 0.012 | -8.506
-13 | -0.733 | 0.08786 | 0.011 | -8.348
-12.5 | -0.703 | 0.08757 | 0.01 | -8.023
-12 | -0.675 | 0.08778 | 0.009 | -7.691
-11.5 | -0.652 | 0.07722 | 0.01 | -8.44
-11 | -0.625 | 0.07127 | 0.009 | -8.764
-10.5 | -0.609 | 0.05791 | 0.01 | -10.511
-10 | -0.623 | 0.03223 | 0.012 | -19.32
-9.5 | -0.576 | 0.03866 | 0.011 | -14.899
-9 | -0.62 | 0.01418 | 0.012 | -43.755
-8.5 | -0.586 | 0.01413 | 0.012 | -41.48
-8 | -0.552 | 0.01324 | 0.011 | -41.708
-7.5 | -0.844 | 0.01182 | 0.01 | -71.4
-7 | -0.855 | 0.01166 | 0.01 | -73.325
-6.5 | -0.83 | 0.01106 | 0.009 | -75.076
-6 | -0.788 | 0.01058 | 0.008 | -74.529
-5.5 | -0.737 | 0.00987 | 0.008 | -74.61
-5 | -0.678 | 0.00984 | 0.007 | -68.874
-4.5 | -0.615 | 0.00926 | 0.006 | -66.332
-4 | -0.549 | 0.00918 | 0.006 | -59.832
-3.5 | -0.483 | 0.00867 | 0.005 | -55.662
-3 | -0.415 | 0.00849 | 0.004 | -48.87
-2.5 | -0.346 | 0.00828 | 0.004 | -41.805
-2 | -0.277 | 0.00814 | 0.003 | -34.064
-1.5 | -0.208 | 0.00809 | 0.002 | -25.757
-1 | -0.139 | 0.00795 | 0.001 | -17.469
-0.5 | -0.069 | 0.00791 | 0.001 | -8.79
0 | 0 | 0.00782 | 0 | 0
0.5 | 0.07 | 0.00787 | -0.001 | 8.887
1 | 0.14 | 0.00792 | -0.001 | 17.662
1.5 | 0.21 | 0.00805 | -0.002 | 26.044
2 | 0.279 | 0.00811 | -0.003 | 34.448
2.5 | 0.349 | 0.00825 | -0.004 | 42.281
3 | 0.418 | 0.00845 | -0.004 | 49.439
3.5 | 0.486 | 0.00863 | -0.005 | 56.309
4 | 0.553 | 0.00878 | -0.006 | 63.021
4.5 | 0.619 | 0.00914 | -0.006 | 67.775
5 | 0.683 | 0.0094 | -0.007 | 72.632
5.5 | 0.742 | 0.00977 | -0.008 | 75.958
6 | 0.795 | 0.01005 | -0.008 | 79.036
6.5 | 0.837 | 0.01065 | -0.009 | 78.583
7 | 0.862 | 0.0116 | -0.01 | 74.343
7.5 | 0.851 | 0.01261 | -0.01 | 67.519
8 | 0.557 | 0.0133 | -0.011 | 41.882
8.5 | 0.592 | 0.01481 | -0.012 | 39.964
9 | 0.626 | 0.01407 | -0.012 | 44.5
9.5 | 0.576 | 0.03866 | -0.011 | 14.899
10 | 0.623 | 0.03223 | -0.012 | 19.32
10.5 | 0.606 | 0.05971 | -0.01 | 10.155
11 | 0.624 | 0.07178 | -0.009 | 8.694
11.5 | 0.651 | 0.07787 | -0.01 | 8.364
12 | 0.675 | 0.08833 | -0.009 | 7.639
12.5 | 0.703 | 0.08757 | -0.01 | 8.023
13 | 0.732 | 0.09031 | -0.01 | 8.107
13.5 | 0.763 | 0.09212 | -0.011 | 8.278
14 | 0.789 | 0.1026 | -0.011 | 7.686
14.5 | 0.818 | 0.10591 | -0.012 | 7.727
15 | 0.847 | 0.10963 | -0.013 | 7.724
15.5 | 0.874 | 0.11624 | -0.013 | 7.52
16 | 0.899 | 0.12804 | -0.013 | 7.022
16.5 | 0.922 | 0.14726 | -0.013 | 6.265
17 | 0.95 | 0.15648 | -0.013 | 6.069
17.5 | 0.978 | 0.1593 | -0.014 | 6.14
18 | 1.006 | 0.16463 | -0.015 | 6.113
18.5 | 1.035 | 0.1681 | -0.015 | 6.155
19 | 1.062 | 0.17405 | -0.016 | 6.104
19.5 | 1.091 | 0.1832 | -0.016 | 5.953
20 | 1.116 | 0.19781 | -0.016 | 5.642

## 144. Re 18M Mach 0.50 (2)
BIGFOIL.COM POLAR EXPORT
GA 30A011
GA 30A011 |  |  |  | Cl Max: | 1.2009 | at alpha= | 9 | deg
XFOIL ncrit=9 |  |  |  | L/D Max: | 133.758 | at alpha= | 7.5 | deg
Re: | 18000000 |  |  | Cd Min: | 0.12322 | at alpha= | 14 | deg
Mach: | 0.5 |  |  | Cl=0 at alpha= | 0 | deg
|  |  |  | @ Cl=0.1, Cd= | 0.0051093
|  |  |  | @ Cl=0.4, Cd= | 0.0055655
|  |  |  | @ Cl=0.6, Cd= | 0.006064
alpha (deg) | Cl | Cd | Cm | Cl/Cd
-14 | -0.9463 | 0.123 | 0.0056 | -7.6935
-13.5 | -0.9629 | 0.11163 | -0.0008 | -8.6258
-13 | -0.9825 | 0.10036 | -0.0069 | -9.7898
-12.5 | -1.0047 | 0.08913 | -0.0128 | -11.2723
-12 | -1.0291 | 0.07783 | -0.0185 | -13.2224
-11.5 | -1.0546 | 0.06598 | -0.0244 | -15.9836
-11 | -1.0801 | 0.05296 | -0.033 | -20.3946
-10.5 | -1.1073 | 0.03955 | -0.0445 | -27.9975
-10 | -1.1423 | 0.02897 | -0.0505 | -39.4304
-9.5 | -1.1833 | 0.02227 | -0.0442 | -53.1343
-9 | -1.2006 | 0.01535 | -0.0356 | -78.215
-8.5 | -1.1861 | 0.01036 | -0.0254 | -114.4884
-8 | -1.1244 | 0.00847 | -0.0188 | -132.7509
-7.5 | -1.0495 | 0.00785 | -0.0148 | -133.6943
-7 | -0.9746 | 0.00742 | -0.0118 | -131.3477
-6.5 | -0.9006 | 0.0071 | -0.0093 | -126.8451
-6 | -0.828 | 0.0068 | -0.0072 | -121.7647
-5.5 | -0.7561 | 0.00654 | -0.0056 | -115.6116
-5 | -0.6849 | 0.0063 | -0.0042 | -108.7143
-4.5 | -0.6144 | 0.00611 | -0.0031 | -100.5565
-4 | -0.5447 | 0.00589 | -0.0022 | -92.4788
-3.5 | -0.4754 | 0.00575 | -0.0016 | -82.6783
-3 | -0.4066 | 0.00558 | -0.0011 | -72.8674
-2.5 | -0.3383 | 0.00544 | -0.0007 | -62.1875
-2 | -0.2704 | 0.0053 | -0.0004 | -51.0189
-1.5 | -0.2025 | 0.0052 | -0.0002 | -38.9423
-1 | -0.135 | 0.00512 | -0.0001 | -26.3672
-0.5 | -0.0673 | 0.00509 | -0.0001 | -13.222
0 | 0 | 0.00502 | 0 | 0
0.5 | 0.0673 | 0.00509 | 0.0001 | 13.222
1 | 0.135 | 0.00513 | 0.0001 | 26.3158
1.5 | 0.2025 | 0.00519 | 0.0002 | 39.0173
2 | 0.2703 | 0.00531 | 0.0004 | 50.904
2.5 | 0.3384 | 0.00543 | 0.0006 | 62.3204
3 | 0.4066 | 0.00558 | 0.001 | 72.8674
3.5 | 0.4755 | 0.00574 | 0.0015 | 82.8397
4 | 0.5448 | 0.00589 | 0.0022 | 92.4958
4.5 | 0.6146 | 0.00611 | 0.0031 | 100.5892
5 | 0.6851 | 0.0063 | 0.0042 | 108.746
5.5 | 0.7564 | 0.00654 | 0.0055 | 115.6575
6 | 0.8283 | 0.0068 | 0.0072 | 121.8088
6.5 | 0.901 | 0.0071 | 0.0092 | 126.9014
7 | 0.975 | 0.00742 | 0.0117 | 131.4016
7.5 | 1.05 | 0.00785 | 0.0147 | 133.758
8 | 1.125 | 0.00847 | 0.0187 | 132.8217
8.5 | 1.1867 | 0.01037 | 0.0252 | 114.4359
9 | 1.2009 | 0.01538 | 0.0355 | 78.0819
9.5 | 1.1836 | 0.02232 | 0.0441 | 53.0287
10 | 1.1426 | 0.02906 | 0.0503 | 39.3187
10.5 | 1.1078 | 0.03969 | 0.0441 | 27.9113
11 | 1.0808 | 0.05313 | 0.0325 | 20.3426
11.5 | 1.0554 | 0.06617 | 0.024 | 15.9498
12 | 1.0301 | 0.07799 | 0.018 | 13.2081
12.5 | 1.0056 | 0.08932 | 0.0124 | 11.2584
13 | 0.9836 | 0.10055 | 0.0065 | 9.7822
13.5 | 0.964 | 0.11184 | 0.0003 | 8.6195
14 | 0.9474 | 0.12322 | -0.0061 | 7.6887

## 145. Re 20M Mach 0.00 (1)
BIGFOIL.COM POLAR EXPORT
GA 30A011
GA 30A011 |  |  |  | Cl Max: | 1.175 | at alpha= | 13.5 | deg
JavaFoil+Calcfoil stall+Eppler ext transition |  |  |  | L/D Max: | 96.649 | at alpha= | 8.5 | deg
Re: | 20000000 |  |  | Cd Min: | 0.00764 | at alpha= | 0 | deg
Mach: | 0 |  |  | Cl=0 at alpha= | 0 | deg
|  |  |  | @ Cl=0.1, Cd= | 0.007653
|  |  |  | @ Cl=0.4, Cd= | 0.0080927
|  |  |  | @ Cl=0.6, Cd= | 0.0086763
alpha (deg) | Cl | Cd | Cm | Cl/Cd
-18.5 | -0.878 | 0.09873 | 0.016 | -8.892
-18 | -0.905 | 0.0883 | 0.016 | -10.249
-17.5 | -0.932 | 0.07826 | 0.016 | -11.911
-17 | -0.962 | 0.0669 | 0.016 | -14.378
-16.5 | -0.995 | 0.05425 | 0.016 | -18.341
-16 | -1.022 | 0.04599 | 0.016 | -22.225
-15.5 | -1.055 | 0.03597 | 0.016 | -29.34
-15 | -1.105 | 0.02332 | 0.017 | -47.378
-14.5 | -1.13 | 0.01962 | 0.016 | -57.573
-14 | -1.148 | 0.01721 | 0.016 | -66.691
-13.5 | -1.163 | 0.01604 | 0.016 | -72.524
-13 | -1.161 | 0.01526 | 0.015 | -76.035
-12.5 | -1.154 | 0.01419 | 0.015 | -81.331
-12 | -1.142 | 0.01373 | 0.014 | -83.2
-11.5 | -1.127 | 0.01279 | 0.014 | -88.145
-11 | -1.107 | 0.01205 | 0.013 | -91.879
-10.5 | -1.083 | 0.01184 | 0.013 | -91.458
-10 | -1.055 | 0.0112 | 0.012 | -94.161
-9.5 | -1.022 | 0.011 | 0.011 | -92.913
-9 | -0.986 | 0.01035 | 0.011 | -95.263
-8.5 | -0.947 | 0.00993 | 0.01 | -95.346
-8 | -0.904 | 0.0103 | 0.01 | -87.749
-7.5 | -0.858 | 0.00998 | 0.009 | -85.951
-7 | -0.809 | 0.00955 | 0.008 | -84.727
-6.5 | -0.758 | 0.00926 | 0.008 | -81.844
-6 | -0.705 | 0.00907 | 0.007 | -77.732
-5.5 | -0.651 | 0.00889 | 0.007 | -73.198
-5 | -0.594 | 0.00871 | 0.006 | -68.255
-4.5 | -0.537 | 0.00843 | 0.005 | -63.702
-4 | -0.478 | 0.00833 | 0.005 | -57.463
-3.5 | -0.42 | 0.00816 | 0.004 | -51.444
-3 | -0.36 | 0.00806 | 0.004 | -44.709
-2.5 | -0.301 | 0.00789 | 0.003 | -38.077
-2 | -0.241 | 0.00783 | 0.002 | -30.719
-1.5 | -0.181 | 0.00776 | 0.002 | -23.279
-1 | -0.12 | 0.00769 | 0.001 | -15.667
-0.5 | -0.06 | 0.00767 | 0.001 | -7.855
0 | 0 | 0.00764 | 0 | 0
0.5 | 0.061 | 0.00764 | -0.001 | 7.931
1 | 0.121 | 0.00766 | -0.001 | 15.819
1.5 | 0.182 | 0.00773 | -0.002 | 23.506
2 | 0.242 | 0.00781 | -0.002 | 31.023
2.5 | 0.302 | 0.00787 | -0.003 | 38.458
3 | 0.363 | 0.00803 | -0.004 | 45.165
3.5 | 0.422 | 0.00813 | -0.004 | 51.977
4 | 0.482 | 0.00829 | -0.005 | 58.071
4.5 | 0.54 | 0.00839 | -0.005 | 64.388
5 | 0.598 | 0.00867 | -0.006 | 69.005
5.5 | 0.655 | 0.00885 | -0.007 | 74.022
6 | 0.71 | 0.00903 | -0.007 | 78.63
6.5 | 0.764 | 0.00922 | -0.008 | 82.816
7 | 0.815 | 0.0095 | -0.008 | 85.764
7.5 | 0.864 | 0.00992 | -0.009 | 87.044
8 | 0.91 | 0.01024 | -0.01 | 88.899
8.5 | 0.954 | 0.00987 | -0.01 | 96.649
9 | 0.994 | 0.01029 | -0.011 | 96.609
9.5 | 1.03 | 0.01093 | -0.011 | 94.258
10 | 1.063 | 0.01112 | -0.012 | 95.606
10.5 | 1.092 | 0.01175 | -0.013 | 92.899
11 | 1.116 | 0.01195 | -0.013 | 93.411
11.5 | 1.137 | 0.01267 | -0.014 | 89.668
12 | 1.152 | 0.0136 | -0.014 | 84.716
12.5 | 1.164 | 0.01404 | -0.015 | 82.901
13 | 1.172 | 0.0151 | -0.015 | 77.592
13.5 | 1.175 | 0.01585 | -0.016 | 74.114
14 | 1.148 | 0.01721 | -0.016 | 66.691
14.5 | 1.13 | 0.01962 | -0.016 | 57.573
15 | 1.105 | 0.02332 | -0.017 | 47.378
15.5 | 1.055 | 0.03597 | -0.016 | 29.34
16 | 1.022 | 0.04599 | -0.016 | 22.225
16.5 | 0.995 | 0.05425 | -0.016 | 18.341
17 | 0.962 | 0.0669 | -0.016 | 14.378
17.5 | 0.932 | 0.07826 | -0.016 | 11.911
18 | 0.905 | 0.0883 | -0.016 | 10.249
18.5 | 0.878 | 0.09873 | -0.016 | 8.892

## 146. Re 20M Mach 0.00 (2)
BIGFOIL.COM POLAR EXPORT
GA 30A011
GA 30A011 |  |  |  | Cl Max: | 1.9627 | at alpha= | 20 | deg
XFOIL ncrit=9 |  |  |  | L/D Max: | 141.99 | at alpha= | 10 | deg
Re: | 20000000 |  |  | Cd Min: | 0.02444 | at alpha= | -20 | deg
Mach: | 0 |  |  | Cl=0 at alpha= | 0 | deg
|  |  |  | @ Cl=0.1, Cd= | 0.0050325
|  |  |  | @ Cl=0.4, Cd= | 0.0054511
|  |  |  | @ Cl=0.6, Cd= | 0.0058653
alpha (deg) | Cl | Cd | Cm | Cl/Cd
-20 | -1.9598 | 0.02444 | -0.0291 | -80.1882
-19.5 | -1.9441 | 0.02225 | -0.0263 | -87.3753
-19 | -1.9252 | 0.02053 | -0.0229 | -93.775
-18.5 | -1.9037 | 0.01916 | -0.0191 | -99.358
-18 | -1.8808 | 0.01806 | -0.0148 | -104.1417
-17.5 | -1.8473 | 0.01711 | -0.012 | -107.9661
-17 | -1.81 | 0.01612 | -0.0098 | -112.2829
-16.5 | -1.7701 | 0.01518 | -0.0079 | -116.6074
-16 | -1.7282 | 0.01429 | -0.0063 | -120.9377
-15.5 | -1.6838 | 0.01351 | -0.005 | -124.6336
-15 | -1.6374 | 0.01284 | -0.0039 | -127.5234
-14.5 | -1.5894 | 0.01223 | -0.003 | -129.9591
-14 | -1.5405 | 0.01167 | -0.0022 | -132.0051
-13.5 | -1.4906 | 0.01114 | -0.0015 | -133.8061
-13 | -1.4403 | 0.01062 | -0.0009 | -135.6215
-12.5 | -1.3898 | 0.01008 | -0.0002 | -137.877
-12 | -1.3392 | 0.00954 | 0.0005 | -140.3774
-11.5 | -1.2864 | 0.00908 | 0.0008 | -141.674
-10.5 | -1.172 | 0.00828 | -0.0004 | -141.5459
-10 | -1.1198 | 0.00788 | 0.0002 | -142.1066
-9.5 | -1.0678 | 0.00756 | 0.0009 | -141.2434
-9 | -1.014 | 0.00729 | 0.0013 | -139.0947
-8.5 | -0.96 | 0.007 | 0.0016 | -137.1429
-8 | -0.905 | 0.00679 | 0.0017 | -133.2842
-7.5 | -0.8498 | 0.00656 | 0.0018 | -129.5427
-7 | -0.7941 | 0.0064 | 0.0019 | -124.0781
-6.5 | -0.7384 | 0.00622 | 0.0019 | -118.7138
-6 | -0.6823 | 0.00606 | 0.0018 | -112.5908
-5.5 | -0.6259 | 0.00594 | 0.0017 | -105.3704
-5 | -0.5695 | 0.00579 | 0.0017 | -98.3592
-4.5 | -0.5129 | 0.00565 | 0.0015 | -90.7788
-4 | -0.4561 | 0.00554 | 0.0014 | -82.3285
-3.5 | -0.3992 | 0.00544 | 0.0012 | -73.3824
-3 | -0.3424 | 0.00534 | 0.0011 | -64.1199
-2 | -0.2283 | 0.00516 | 0.0008 | -44.2442
-1.5 | -0.1713 | 0.0051 | 0.0006 | -33.5882
-1 | -0.1142 | 0.00504 | 0.0004 | -22.6587
-0.5 | -0.057 | 0.00501 | 0.0002 | -11.3772
0 | 0 | 0.00502 | 0 | 0
0.5 | 0.0571 | 0.00501 | -0.0002 | 11.3972
1 | 0.1142 | 0.00504 | -0.0004 | 22.6587
1.5 | 0.1713 | 0.0051 | -0.0006 | 33.5882
2 | 0.2283 | 0.00516 | -0.0008 | 44.2442
2.5 | 0.2853 | 0.00526 | -0.0009 | 54.2395
3 | 0.3424 | 0.00536 | -0.0011 | 63.8806
3.5 | 0.3993 | 0.00545 | -0.0013 | 73.2661
4 | 0.4562 | 0.00554 | -0.0014 | 82.3466
4.5 | 0.513 | 0.00566 | -0.0016 | 90.636
5 | 0.5696 | 0.00579 | -0.0017 | 98.3765
5.5 | 0.6261 | 0.00593 | -0.0018 | 105.5818
6 | 0.6825 | 0.00606 | -0.0019 | 112.6238
6.5 | 0.7386 | 0.00622 | -0.0019 | 118.746
7 | 0.7944 | 0.0064 | -0.0019 | 124.125
7.5 | 0.8501 | 0.00656 | -0.0019 | 129.5884
8 | 0.9053 | 0.00679 | -0.0018 | 133.3284
8.5 | 0.9604 | 0.007 | -0.0017 | 137.2
9 | 1.0145 | 0.00729 | -0.0014 | 139.1632
9.5 | 1.0683 | 0.00756 | -0.001 | 141.3095
10 | 1.1203 | 0.00789 | -0.0003 | 141.9899
10.5 | 1.1724 | 0.00828 | 0.0003 | 141.5942
11.5 | 1.2867 | 0.00909 | -0.0008 | 141.5512
12 | 1.3396 | 0.00954 | -0.0006 | 140.4193
12.5 | 1.3902 | 0.01008 | 0.0001 | 137.9167
13 | 1.4408 | 0.01063 | 0.0008 | 135.5409
13.5 | 1.4913 | 0.01114 | 0.0014 | 133.8689
14 | 1.5412 | 0.01167 | 0.002 | 132.0651
14.5 | 1.5902 | 0.01223 | 0.0028 | 130.0245
15 | 1.6382 | 0.01284 | 0.0037 | 127.5857
15.5 | 1.6848 | 0.01352 | 0.0048 | 124.6154
16 | 1.7292 | 0.0143 | 0.0061 | 120.9231
16.5 | 1.7713 | 0.01519 | 0.0077 | 116.6096
17 | 1.8113 | 0.01613 | 0.0095 | 112.2939
17.5 | 1.8488 | 0.01711 | 0.0117 | 108.0538
18 | 1.8829 | 0.01807 | 0.0143 | 104.2003
18.5 | 1.9062 | 0.01916 | 0.0187 | 99.4885
19 | 1.9276 | 0.02053 | 0.0225 | 93.8919
19.5 | 1.9467 | 0.02223 | 0.0258 | 87.5709
20 | 1.9627 | 0.0244 | 0.0286 | 80.4385

## 147. Re 20M Mach 0.10 (1)
BIGFOIL.COM POLAR EXPORT
GA 30A011
GA 30A011 |  |  |  | Cl Max: | 1.157 | at alpha= | 13 | deg
JavaFoil+Calcfoil stall+Eppler ext transition |  |  |  | L/D Max: | 95.933 | at alpha= | 8.5 | deg
Re: | 20000000 |  |  | Cd Min: | 0.00765 | at alpha= | 0.5 | deg
Mach: | 0.1 |  |  | Cl=0 at alpha= | 0 | deg
|  |  |  | @ Cl=0.1, Cd= | 0.0076628
|  |  |  | @ Cl=0.4, Cd= | 0.0081
|  |  |  | @ Cl=0.6, Cd= | 0.0086557
alpha (deg) | Cl | Cd | Cm | Cl/Cd
-18 | -0.847 | 0.09767 | 0.015 | -8.668
-17.5 | -0.875 | 0.0881 | 0.015 | -9.937
-17 | -0.907 | 0.07678 | 0.016 | -11.806
-16.5 | -0.94 | 0.06475 | 0.016 | -14.512
-16 | -0.977 | 0.05146 | 0.016 | -18.977
-15.5 | -1.004 | 0.04412 | 0.016 | -22.767
-15 | -1.065 | 0.02637 | 0.016 | -40.374
-14.5 | -1.095 | 0.0214 | 0.016 | -51.189
-14 | -1.12 | 0.01827 | 0.016 | -61.304
-13.5 | -1.131 | 0.01694 | 0.016 | -66.773
-13 | -1.146 | 0.01553 | 0.015 | -73.75
-12.5 | -1.142 | 0.01438 | 0.015 | -79.404
-12 | -1.134 | 0.01394 | 0.014 | -81.334
-11.5 | -1.121 | 0.01294 | 0.014 | -86.59
-11 | -1.103 | 0.01239 | 0.013 | -89.042
-10.5 | -1.081 | 0.01197 | 0.013 | -90.299
-10 | -1.054 | 0.01134 | 0.012 | -92.953
-9.5 | -1.023 | 0.01083 | 0.011 | -94.479
-9 | -0.988 | 0.01046 | 0.011 | -94.444
-8.5 | -0.949 | 0.01003 | 0.01 | -94.628
-8 | -0.906 | 0.0104 | 0.01 | -87.144
-7.5 | -0.861 | 0.01007 | 0.009 | -85.499
-7 | -0.812 | 0.00954 | 0.008 | -85.169
-6.5 | -0.761 | 0.00928 | 0.008 | -82.004
-6 | -0.708 | 0.00912 | 0.007 | -77.654
-5.5 | -0.654 | 0.00892 | 0.007 | -73.267
-5 | -0.597 | 0.0087 | 0.006 | -68.657
-4.5 | -0.539 | 0.00844 | 0.005 | -63.87
-4 | -0.481 | 0.00831 | 0.005 | -57.855
-3.5 | -0.422 | 0.00817 | 0.004 | -51.578
-3 | -0.362 | 0.00807 | 0.004 | -44.853
-2.5 | -0.302 | 0.00791 | 0.003 | -38.194
-2 | -0.242 | 0.00785 | 0.002 | -30.814
-1.5 | -0.181 | 0.00777 | 0.002 | -23.362
-1 | -0.121 | 0.0077 | 0.001 | -15.719
-0.5 | -0.061 | 0.00768 | 0.001 | -7.884
0 | 0 | 0.00766 | 0 | 0
0.5 | 0.061 | 0.00765 | -0.001 | 7.961
1 | 0.122 | 0.00767 | -0.001 | 15.872
1.5 | 0.183 | 0.00774 | -0.002 | 23.592
2 | 0.243 | 0.00782 | -0.002 | 31.12
2.5 | 0.304 | 0.00788 | -0.003 | 38.579
3 | 0.364 | 0.00804 | -0.004 | 45.313
3.5 | 0.424 | 0.00814 | -0.004 | 52.116
4 | 0.484 | 0.00828 | -0.005 | 58.472
4.5 | 0.543 | 0.00841 | -0.005 | 64.563
5 | 0.601 | 0.00866 | -0.006 | 69.417
5.5 | 0.658 | 0.00888 | -0.007 | 74.097
6 | 0.713 | 0.00908 | -0.007 | 78.556
6.5 | 0.767 | 0.00924 | -0.008 | 82.983
7 | 0.818 | 0.00949 | -0.008 | 86.219
7.5 | 0.867 | 0.01001 | -0.009 | 86.59
8 | 0.913 | 0.01034 | -0.01 | 88.298
8.5 | 0.956 | 0.00996 | -0.01 | 95.933
9 | 0.995 | 0.01039 | -0.011 | 95.791
9.5 | 1.031 | 0.01075 | -0.011 | 95.877
10 | 1.062 | 0.01125 | -0.012 | 94.39
10.5 | 1.089 | 0.01188 | -0.013 | 91.732
11 | 1.112 | 0.01228 | -0.013 | 90.525
11.5 | 1.13 | 0.01283 | -0.014 | 88.095
12 | 1.144 | 0.01381 | -0.014 | 82.84
12.5 | 1.152 | 0.01424 | -0.015 | 80.945
13 | 1.157 | 0.01536 | -0.015 | 75.298
13.5 | 1.131 | 0.01694 | -0.016 | 66.773
14 | 1.12 | 0.01827 | -0.016 | 61.304
14.5 | 1.095 | 0.0214 | -0.016 | 51.189
15 | 1.065 | 0.02637 | -0.016 | 40.374
15.5 | 1.004 | 0.04412 | -0.016 | 22.767
16 | 0.977 | 0.05146 | -0.016 | 18.977
16.5 | 0.94 | 0.06475 | -0.016 | 14.512
17 | 0.907 | 0.07678 | -0.015 | 11.806
17.5 | 0.875 | 0.0881 | -0.015 | 9.937
18 | 0.847 | 0.09767 | -0.015 | 8.668

## 148. Re 20M Mach 0.10 (2)
BIGFOIL.COM POLAR EXPORT
GA 30A011
GA 30A011 |  |  |  | Cl Max: | 1.9598 | at alpha= | 20 | deg
XFOIL ncrit=9 |  |  |  | L/D Max: | 141.466 | at alpha= | 10 | deg
Re: | 20000000 |  |  | Cd Min: | 0.02715 | at alpha= | -20 | deg
Mach: | 0.1 |  |  | Cl=0 at alpha= | 0 | deg
|  |  |  | @ Cl=0.1, Cd= | 0.0050322
|  |  |  | @ Cl=0.4, Cd= | 0.0054473
|  |  |  | @ Cl=0.6, Cd= | 0.0058759
alpha (deg) | Cl | Cd | Cm | Cl/Cd
-20 | -1.9566 | 0.02715 | -0.0344 | -72.0663
-19.5 | -1.9444 | 0.02427 | -0.0321 | -80.1154
-19 | -1.9281 | 0.02204 | -0.029 | -87.4819
-18.5 | -1.9083 | 0.02031 | -0.0253 | -93.9586
-18 | -1.8862 | 0.01894 | -0.0211 | -99.5882
-17.5 | -1.8608 | 0.01784 | -0.0166 | -104.3049
-17 | -1.8238 | 0.01686 | -0.014 | -108.1732
-16.5 | -1.7844 | 0.01585 | -0.0117 | -112.5804
-16 | -1.7425 | 0.01491 | -0.0097 | -116.8679
-15.5 | -1.6986 | 0.01401 | -0.008 | -121.242
-15 | -1.6526 | 0.01321 | -0.0065 | -125.1022
-14.5 | -1.6045 | 0.01252 | -0.0053 | -128.155
-14 | -1.555 | 0.01191 | -0.0042 | -130.5626
-13.5 | -1.5045 | 0.01135 | -0.0033 | -132.5551
-13 | -1.4532 | 0.01082 | -0.0025 | -134.3068
-12.5 | -1.4018 | 0.01028 | -0.0017 | -136.3619
-12 | -1.3504 | 0.00972 | -0.0009 | -138.93
-11.5 | -1.2975 | 0.00921 | -0.0003 | -140.8795
-10.5 | -1.1814 | 0.00838 | -0.0013 | -140.9785
-10 | -1.1284 | 0.00798 | -0.0006 | -141.4035
-9.5 | -1.0759 | 0.00762 | 0.0002 | -141.1942
-9 | -1.0216 | 0.00735 | 0.0007 | -138.9932
-8.5 | -0.967 | 0.00706 | 0.0011 | -136.9688
-8 | -0.9115 | 0.00682 | 0.0013 | -133.651
-7.5 | -0.8557 | 0.0066 | 0.0015 | -129.6515
-7 | -0.7996 | 0.00642 | 0.0016 | -124.5483
-6.5 | -0.7434 | 0.00624 | 0.0016 | -119.1346
-6 | -0.6867 | 0.00609 | 0.0016 | -112.7586
-5.5 | -0.6299 | 0.00596 | 0.0016 | -105.6879
-5 | -0.5731 | 0.00581 | 0.0015 | -98.6403
-4.5 | -0.516 | 0.00567 | 0.0014 | -91.0053
-4 | -0.459 | 0.00554 | 0.0013 | -82.852
-3 | -0.3444 | 0.00535 | 0.0011 | -64.3738
-2.5 | -0.287 | 0.00526 | 0.0009 | -54.5627
-2 | -0.2296 | 0.00516 | 0.0007 | -44.4961
-1.5 | -0.1723 | 0.0051 | 0.0006 | -33.7843
-1 | -0.1149 | 0.00504 | 0.0004 | -22.7976
-0.5 | -0.0574 | 0.00501 | 0.0002 | -11.4571
0.5 | 0.0574 | 0.00501 | -0.0002 | 11.4571
1 | 0.1149 | 0.00504 | -0.0004 | 22.7976
1.5 | 0.1723 | 0.0051 | -0.0006 | 33.7843
2 | 0.2297 | 0.00516 | -0.0007 | 44.5155
2.5 | 0.287 | 0.00526 | -0.0009 | 54.5627
3 | 0.3444 | 0.00536 | -0.0011 | 64.2537
3.5 | 0.4017 | 0.00545 | -0.0012 | 73.7064
4 | 0.4591 | 0.00554 | -0.0014 | 82.87
4.5 | 0.5162 | 0.00568 | -0.0015 | 90.8803
5 | 0.5732 | 0.00581 | -0.0015 | 98.6575
5.5 | 0.6301 | 0.00595 | -0.0016 | 105.8992
6 | 0.6869 | 0.00609 | -0.0017 | 112.7915
6.5 | 0.7436 | 0.00624 | -0.0017 | 119.1667
7 | 0.7999 | 0.00643 | -0.0016 | 124.4012
7.5 | 0.856 | 0.0066 | -0.0015 | 129.697
8 | 0.9119 | 0.00682 | -0.0014 | 133.7097
8.5 | 0.9674 | 0.00706 | -0.0012 | 137.0255
9 | 1.0221 | 0.00735 | -0.0008 | 139.0612
9.5 | 1.0764 | 0.00763 | -0.0003 | 141.0747
10 | 1.1289 | 0.00798 | 0.0005 | 141.4662
10.5 | 1.1819 | 0.00838 | 0.0012 | 141.0382
11 | 1.2397 | 0.00877 | 0.0008 | 141.3569
11.5 | 1.2979 | 0.00921 | 0.0003 | 140.9229
12 | 1.3508 | 0.00972 | 0.0008 | 138.9712
12.5 | 1.4023 | 0.01028 | 0.0016 | 136.4105
13 | 1.4538 | 0.01082 | 0.0024 | 134.3623
13.5 | 1.5051 | 0.01135 | 0.0032 | 132.6079
14 | 1.5557 | 0.01192 | 0.0041 | 130.5117
14.5 | 1.6053 | 0.01253 | 0.0051 | 128.1165
15 | 1.6535 | 0.01321 | 0.0063 | 125.1703
15.5 | 1.6996 | 0.01402 | 0.0078 | 121.2268
16 | 1.7436 | 0.01492 | 0.0095 | 116.8633
16.5 | 1.7856 | 0.01586 | 0.0115 | 112.5851
17 | 1.8252 | 0.01686 | 0.0137 | 108.2562
17.5 | 1.8625 | 0.01785 | 0.0163 | 104.3417
18 | 1.8885 | 0.01895 | 0.0206 | 99.657
18.5 | 1.9107 | 0.02031 | 0.0249 | 94.0768
19 | 1.9306 | 0.02204 | 0.0286 | 87.5953
19.5 | 1.9472 | 0.02424 | 0.0316 | 80.33
20 | 1.9598 | 0.02711 | 0.0339 | 72.2907

## 149. Re 20M Mach 0.25 (1)
BIGFOIL.COM POLAR EXPORT
GA 30A011
GA 30A011 |  |  |  | Cl Max: | 1.071 | at alpha= | 11 | deg
JavaFoil+Calcfoil stall+Eppler ext transition |  |  |  | L/D Max: | 92.32 | at alpha= | 9 | deg
Re: | 20000000 |  |  | Cd Min: | 0.00765 | at alpha= | 0.5 | deg
Mach: | 0.25 |  |  | Cl=0 at alpha= | 0 | deg
|  |  |  | @ Cl=0.1, Cd= | 0.0076918
|  |  |  | @ Cl=0.4, Cd= | 0.0081213
|  |  |  | @ Cl=0.6, Cd= | 0.0087222
alpha (deg) | Cl | Cd | Cm | Cl/Cd
-16.5 | -0.554 | 0.11155 | 0.013 | -4.97
-16 | -0.61 | 0.10543 | 0.012 | -5.785
-15.5 | -0.665 | 0.09528 | 0.013 | -6.982
-15 | -0.72 | 0.08347 | 0.013 | -8.626
-14.5 | -0.798 | 0.0543 | 0.015 | -14.693
-14 | -0.861 | 0.03975 | 0.015 | -21.669
-13.5 | -0.901 | 0.03617 | 0.015 | -24.897
-13 | -0.963 | 0.02433 | 0.015 | -39.585
-12.5 | -1.019 | 0.01751 | 0.015 | -58.213
-12 | -1.053 | 0.01552 | 0.015 | -67.822
-11.5 | -1.061 | 0.01409 | 0.014 | -75.326
-11 | -1.061 | 0.01341 | 0.013 | -79.163
-10.5 | -1.054 | 0.01271 | 0.013 | -82.909
-10 | -1.039 | 0.01185 | 0.012 | -87.734
-9.5 | -1.018 | 0.01144 | 0.012 | -88.987
-9 | -0.99 | 0.01088 | 0.011 | -90.976
-8.5 | -0.957 | 0.01084 | 0.011 | -88.259
-8 | -0.918 | 0.0103 | 0.01 | -89.133
-7.5 | -0.875 | 0.01033 | 0.009 | -84.693
-7 | -0.828 | 0.01 | 0.009 | -82.832
-6.5 | -0.778 | 0.00981 | 0.008 | -79.288
-6 | -0.725 | 0.00926 | 0.007 | -78.302
-5.5 | -0.67 | 0.00905 | 0.007 | -74.056
-5 | -0.613 | 0.00885 | 0.006 | -69.223
-4.5 | -0.554 | 0.00854 | 0.006 | -64.827
-4 | -0.494 | 0.00833 | 0.005 | -59.224
-3.5 | -0.433 | 0.00825 | 0.004 | -52.475
-3 | -0.372 | 0.00808 | 0.004 | -46.027
-2.5 | -0.31 | 0.00797 | 0.003 | -38.939
-2 | -0.248 | 0.00791 | 0.003 | -31.425
-1.5 | -0.186 | 0.00782 | 0.002 | -23.841
-1 | -0.124 | 0.00775 | 0.001 | -16.048
-0.5 | -0.062 | 0.00768 | 0.001 | -8.102
0 | 0 | 0.0077 | 0 | 0
0.5 | 0.063 | 0.00765 | -0.001 | 8.184
1 | 0.125 | 0.00772 | -0.001 | 16.211
1.5 | 0.188 | 0.00779 | -0.002 | 24.085
2 | 0.25 | 0.00788 | -0.003 | 31.751
2.5 | 0.312 | 0.00794 | -0.003 | 39.348
3 | 0.374 | 0.00805 | -0.004 | 46.517
3.5 | 0.436 | 0.00822 | -0.004 | 53.044
4 | 0.497 | 0.0083 | -0.005 | 59.878
4.5 | 0.557 | 0.0085 | -0.006 | 65.557
5 | 0.617 | 0.00881 | -0.006 | 70.017
5.5 | 0.675 | 0.00901 | -0.007 | 74.926
6 | 0.73 | 0.00922 | -0.008 | 79.245
6.5 | 0.784 | 0.00976 | -0.008 | 80.28
7 | 0.835 | 0.00995 | -0.009 | 83.897
7.5 | 0.882 | 0.01028 | -0.009 | 85.814
8 | 0.925 | 0.01024 | -0.01 | 90.343
8.5 | 0.964 | 0.01077 | -0.011 | 89.5
9 | 0.998 | 0.01081 | -0.011 | 92.32
9.5 | 1.026 | 0.01136 | -0.012 | 90.357
10 | 1.048 | 0.01176 | -0.012 | 89.132
10.5 | 1.063 | 0.01261 | -0.013 | 84.288
11 | 1.071 | 0.01329 | -0.014 | 80.546
11.5 | 1.071 | 0.01396 | -0.014 | 76.726
12 | 1.063 | 0.01537 | -0.015 | 69.186
12.5 | 1.019 | 0.01751 | -0.015 | 58.213
13 | 0.963 | 0.02433 | -0.015 | 39.585
13.5 | 0.901 | 0.03617 | -0.014 | 24.897
14 | 0.861 | 0.03975 | -0.015 | 21.669
14.5 | 0.798 | 0.0543 | -0.014 | 14.693
15 | 0.736 | 0.06931 | -0.014 | 10.621
15.5 | 0.665 | 0.09528 | -0.013 | 6.982
16 | 0.61 | 0.10543 | -0.012 | 5.785

## 150. Re 20M Mach 0.25 (2)
BIGFOIL.COM POLAR EXPORT
GA 30A011
GA 30A011 |  |  |  | Cl Max: | 1.8743 | at alpha= | 18 | deg
XFOIL ncrit=9 |  |  |  | L/D Max: | 139.503 | at alpha= | 10 | deg
Re: | 20000000 |  |  | Cd Min: | 0.07273 | at alpha= | 20 | deg
Mach: | 0.25 |  |  | Cl=0 at alpha= | 0 | deg
|  |  |  | @ Cl=0.1, Cd= | 0.0050475
|  |  |  | @ Cl=0.4, Cd= | 0.0054595
|  |  |  | @ Cl=0.6, Cd= | 0.0059056
alpha (deg) | Cl | Cd | Cm | Cl/Cd
-20 | -1.7367 | 0.07262 | -0.0322 | -23.9149
-19.5 | -1.8031 | 0.05712 | -0.041 | -31.5669
-19 | -1.8445 | 0.04519 | -0.047 | -40.8166
-18.5 | -1.8658 | 0.03634 | -0.0502 | -51.3429
-18 | -1.8719 | 0.03005 | -0.0503 | -62.2928
-17.5 | -1.8677 | 0.02561 | -0.048 | -72.9285
-17 | -1.8554 | 0.02246 | -0.044 | -82.6091
-16.5 | -1.8369 | 0.02022 | -0.0386 | -90.8457
-16 | -1.8139 | 0.01858 | -0.0324 | -97.6265
-15.5 | -1.7768 | 0.01722 | -0.0277 | -103.1823
-15 | -1.732 | 0.01599 | -0.024 | -108.3177
-14.5 | -1.6851 | 0.01477 | -0.0206 | -114.0894
-14 | -1.6349 | 0.01372 | -0.0177 | -119.1618
-13.5 | -1.5824 | 0.01278 | -0.0152 | -123.8185
-13 | -1.528 | 0.01199 | -0.013 | -127.4395
-12.5 | -1.4722 | 0.0113 | -0.011 | -130.2832
-12 | -1.4158 | 0.01068 | -0.0092 | -132.5655
-11.5 | -1.3598 | 0.01007 | -0.0075 | -135.0348
-11 | -1.2988 | 0.00945 | -0.0068 | -137.4392
-10.5 | -1.2356 | 0.00888 | -0.0068 | -139.1441
-10 | -1.1782 | 0.00844 | -0.0055 | -139.5972
-9.5 | -1.1217 | 0.00805 | -0.0041 | -139.3416
-9 | -1.0649 | 0.00765 | -0.0028 | -139.2026
-8.5 | -1.0066 | 0.00735 | -0.002 | -136.9524
-8 | -0.9481 | 0.00705 | -0.0013 | -134.4823
-7.5 | -0.8891 | 0.0068 | -0.0007 | -130.75
-7 | -0.8302 | 0.00657 | -0.0002 | -126.3623
-6.5 | -0.771 | 0.00638 | 0.0001 | -120.8464
-6 | -0.7118 | 0.00621 | 0.0004 | -114.6216
-5.5 | -0.6525 | 0.00603 | 0.0006 | -108.209
-5 | -0.5932 | 0.00589 | 0.0007 | -100.7131
-4.5 | -0.5338 | 0.00574 | 0.0008 | -92.9965
-4 | -0.4746 | 0.0056 | 0.0008 | -84.75
-3.5 | -0.4151 | 0.00548 | 0.0008 | -75.7482
-3 | -0.3558 | 0.00539 | 0.0008 | -66.0111
-2.5 | -0.2965 | 0.00527 | 0.0007 | -56.2619
-2 | -0.2371 | 0.00517 | 0.0006 | -45.8607
-1.5 | -0.1779 | 0.00511 | 0.0005 | -34.8141
-1 | -0.1186 | 0.00505 | 0.0003 | -23.4851
-0.5 | -0.0592 | 0.00502 | 0.0001 | -11.7928
0 | 0 | 0.00501 | 0 | 0
0.5 | 0.0592 | 0.00502 | -0.0001 | 11.7928
1 | 0.1186 | 0.00506 | -0.0003 | 23.4387
1.5 | 0.1779 | 0.00511 | -0.0005 | 34.8141
2 | 0.2372 | 0.00518 | -0.0006 | 45.7915
2.5 | 0.2965 | 0.00528 | -0.0007 | 56.1553
3 | 0.3558 | 0.0054 | -0.0008 | 65.8889
3.5 | 0.4152 | 0.00548 | -0.0008 | 75.7664
4 | 0.4747 | 0.0056 | -0.0008 | 84.7679
4.5 | 0.5339 | 0.00574 | -0.0008 | 93.0139
5 | 0.5934 | 0.00589 | -0.0007 | 100.747
5.5 | 0.6527 | 0.00603 | -0.0006 | 108.2421
6 | 0.712 | 0.00621 | -0.0004 | 114.6538
6.5 | 0.7713 | 0.00638 | -0.0002 | 120.8934
7 | 0.8306 | 0.00657 | 0.0002 | 126.4231
7.5 | 0.8895 | 0.0068 | 0.0006 | 130.8088
8 | 0.9485 | 0.00705 | 0.0012 | 134.539
8.5 | 1.0071 | 0.00736 | 0.0019 | 136.8342
9 | 1.0654 | 0.00765 | 0.0027 | 139.268
9.5 | 1.1222 | 0.00806 | 0.004 | 139.2308
10 | 1.1788 | 0.00845 | 0.0054 | 139.503
10.5 | 1.236 | 0.00888 | 0.0067 | 139.1892
11 | 1.2992 | 0.00945 | 0.0068 | 137.4815
11.5 | 1.36 | 0.01008 | 0.0074 | 134.9206
12 | 1.4163 | 0.01068 | 0.0091 | 132.6124
12.5 | 1.4728 | 0.0113 | 0.0109 | 130.3363
13 | 1.5287 | 0.01199 | 0.0128 | 127.4979
13.5 | 1.5832 | 0.0128 | 0.015 | 123.6875
14 | 1.6358 | 0.01373 | 0.0176 | 119.1406
14.5 | 1.6862 | 0.01478 | 0.0204 | 114.0866
15 | 1.7332 | 0.016 | 0.0238 | 108.325
15.5 | 1.7782 | 0.01724 | 0.0274 | 103.1439
16 | 1.8158 | 0.01859 | 0.0321 | 97.6762
16.5 | 1.8388 | 0.02024 | 0.0383 | 90.8498
17 | 1.8575 | 0.02248 | 0.0436 | 82.629
17.5 | 1.8701 | 0.02561 | 0.0477 | 73.0223
18 | 1.8743 | 0.03007 | 0.05 | 62.3312
18.5 | 1.8681 | 0.0364 | 0.0497 | 51.3214
19 | 1.8476 | 0.04519 | 0.0466 | 40.8852
19.5 | 1.8057 | 0.05721 | 0.0404 | 31.5627
20 | 1.7395 | 0.07273 | 0.0316 | 23.9172

## 151. Re 20M Mach 0.50 (1)
BIGFOIL.COM POLAR EXPORT
GA 30A011
GA 30A011 |  |  |  | Cl Max: | 1.116 | at alpha= | 20 | deg
JavaFoil+Calcfoil stall+Eppler ext transition |  |  |  | L/D Max: | 79.807 | at alpha= | 6 | deg
Re: | 20000000 |  |  | Cd Min: | 0.00783 | at alpha= | 0.5 | deg
Mach: | 0.5 |  |  | Cl=0 at alpha= | 0 | deg
|  |  |  | @ Cl=0.1, Cd= | 0.0078429
|  |  |  | @ Cl=0.4, Cd= | 0.0083609
|  |  |  | @ Cl=0.6, Cd= | 0.0089479
alpha (deg) | Cl | Cd | Cm | Cl/Cd
-20 | -1.116 | 0.20153 | 0.017 | -5.536
-19.5 | -1.09 | 0.18787 | 0.016 | -5.801
-19 | -1.062 | 0.17556 | 0.016 | -6.05
-18.5 | -1.034 | 0.17048 | 0.015 | -6.068
-18 | -1.006 | 0.16779 | 0.015 | -5.997
-17.5 | -0.978 | 0.16254 | 0.014 | -6.019
-17 | -0.95 | 0.16482 | 0.014 | -5.761
-16.5 | -0.922 | 0.15253 | 0.013 | -6.048
-16 | -0.898 | 0.13437 | 0.013 | -6.683
-15.5 | -0.873 | 0.12148 | 0.013 | -7.183
-15 | -0.845 | 0.11598 | 0.013 | -7.283
-14.5 | -0.815 | 0.11327 | 0.012 | -7.195
-14 | -0.786 | 0.1101 | 0.011 | -7.142
-13.5 | -0.76 | 0.09537 | 0.011 | -7.974
-13 | -0.731 | 0.09124 | 0.01 | -8.016
-12.5 | -0.702 | 0.08791 | 0.01 | -7.99
-12 | -0.675 | 0.08717 | 0.01 | -7.748
-11.5 | -0.652 | 0.07592 | 0.01 | -8.594
-11 | -0.626 | 0.06988 | 0.01 | -8.953
-10.5 | -0.618 | 0.05194 | 0.011 | -11.904
-10 | -0.641 | 0.0254 | 0.013 | -25.228
-9.5 | -0.585 | 0.03401 | 0.011 | -17.194
-9 | -0.62 | 0.0143 | 0.012 | -43.381
-8.5 | -0.586 | 0.01357 | 0.012 | -43.212
-8 | -0.552 | 0.01349 | 0.011 | -40.927
-7.5 | -0.844 | 0.0121 | 0.01 | -69.753
-7 | -0.855 | 0.01158 | 0.01 | -73.825
-6.5 | -0.83 | 0.01098 | 0.009 | -75.611
-6 | -0.788 | 0.01048 | 0.008 | -75.273
-5.5 | -0.737 | 0.00981 | 0.008 | -75.076
-5 | -0.678 | 0.00975 | 0.007 | -69.489
-4.5 | -0.615 | 0.00901 | 0.006 | -68.205
-4 | -0.549 | 0.00893 | 0.006 | -61.503
-3.5 | -0.483 | 0.00859 | 0.005 | -56.156
-3 | -0.415 | 0.00843 | 0.004 | -49.198
-2.5 | -0.346 | 0.00828 | 0.004 | -41.812
-2 | -0.277 | 0.00808 | 0.003 | -34.324
-1.5 | -0.208 | 0.00803 | 0.002 | -25.943
-1 | -0.139 | 0.0079 | 0.001 | -17.597
-0.5 | -0.069 | 0.00786 | 0.001 | -8.839
0 | 0 | 0.00788 | 0 | 0
0.5 | 0.07 | 0.00783 | -0.001 | 8.936
1 | 0.14 | 0.00786 | -0.001 | 17.791
1.5 | 0.21 | 0.008 | -0.002 | 26.232
2 | 0.279 | 0.00805 | -0.003 | 34.71
2.5 | 0.349 | 0.00825 | -0.004 | 42.288
3 | 0.418 | 0.0084 | -0.004 | 49.768
3.5 | 0.486 | 0.00856 | -0.005 | 56.808
4 | 0.553 | 0.00872 | -0.006 | 63.453
4.5 | 0.619 | 0.00904 | -0.006 | 68.485
5 | 0.683 | 0.00932 | -0.007 | 73.277
5.5 | 0.742 | 0.00967 | -0.008 | 76.762
6 | 0.795 | 0.00996 | -0.008 | 79.807
6.5 | 0.837 | 0.01055 | -0.009 | 79.331
7 | 0.862 | 0.01152 | -0.01 | 74.847
7.5 | 0.851 | 0.01246 | -0.01 | 68.317
8 | 0.557 | 0.01316 | -0.011 | 42.355
8.5 | 0.592 | 0.01459 | -0.012 | 40.559
9 | 0.626 | 0.01419 | -0.012 | 44.109
9.5 | 0.585 | 0.03401 | -0.011 | 17.194
10 | 0.641 | 0.0254 | -0.013 | 25.228
10.5 | 0.613 | 0.05527 | -0.011 | 11.089
11 | 0.626 | 0.07021 | -0.01 | 8.913
11.5 | 0.652 | 0.07674 | -0.01 | 8.495
12 | 0.675 | 0.0879 | -0.009 | 7.68
12.5 | 0.702 | 0.08791 | -0.01 | 7.99
13 | 0.732 | 0.0901 | -0.01 | 8.123
13.5 | 0.762 | 0.09317 | -0.011 | 8.179
14 | 0.787 | 0.1082 | -0.011 | 7.271
14.5 | 0.816 | 0.11068 | -0.012 | 7.371
15 | 0.845 | 0.11572 | -0.012 | 7.303
15.5 | 0.873 | 0.12181 | -0.013 | 7.167
16 | 0.898 | 0.13224 | -0.013 | 6.794
16.5 | 0.922 | 0.1526 | -0.013 | 6.045
17 | 0.95 | 0.15838 | -0.013 | 5.997
17.5 | 0.978 | 0.16245 | -0.014 | 6.022
18 | 1.007 | 0.16736 | -0.015 | 6.015
18.5 | 1.035 | 0.17102 | -0.015 | 6.051
19 | 1.062 | 0.17589 | -0.016 | 6.04
19.5 | 1.09 | 0.18716 | -0.016 | 5.823
20 | 1.116 | 0.19957 | -0.016 | 5.591

## 152. Re 20M Mach 0.50 (2)
BIGFOIL.COM POLAR EXPORT
GA 30A011
GA 30A011 |  |  |  | Cl Max: | 1.1915 | at alpha= | 8.5 | deg
XFOIL ncrit=9 |  |  |  | L/D Max: | 135.969 | at alpha= | 7.5 | deg
Re: | 20000000 |  |  | Cd Min: | 0.01016 | at alpha= | 8.5 | deg
Mach: | 0.5 |  |  | Cl=0 at alpha= | -99 | deg
|  |  |  | @ Cl=0.1, Cd= | 0.0050893
|  |  |  | @ Cl=0.4, Cd= | 0.0055453
|  |  |  | @ Cl=0.6, Cd= | 0.0060075
alpha (deg) | Cl | Cd | Cm | Cl/Cd
0 | 0 | 0.00502 | 0 | 0
0.5 | 0.0673 | 0.00507 | 0 | 13.2742
1 | 0.1352 | 0.00511 | 0.0001 | 26.4579
1.5 | 0.2029 | 0.00516 | 0.0002 | 39.3217
2 | 0.2706 | 0.0053 | 0.0003 | 51.0566
2.5 | 0.3388 | 0.00542 | 0.0006 | 62.5092
3 | 0.4072 | 0.00556 | 0.001 | 73.2374
3.5 | 0.4763 | 0.00569 | 0.0014 | 83.7083
4 | 0.5456 | 0.00586 | 0.0021 | 93.1058
4.5 | 0.6157 | 0.00605 | 0.0029 | 101.7686
5 | 0.6864 | 0.00625 | 0.004 | 109.824
5.5 | 0.7577 | 0.00648 | 0.0053 | 116.929
6 | 0.8299 | 0.00673 | 0.007 | 123.3135
6.5 | 0.9028 | 0.00702 | 0.009 | 128.604
7 | 0.977 | 0.00735 | 0.0114 | 132.9252
7.5 | 1.0524 | 0.00774 | 0.0144 | 135.969
8 | 1.1281 | 0.00832 | 0.0182 | 135.5889
8.5 | 1.1915 | 0.01016 | 0.0247 | 117.2736