## index
index | Re | Mach | Datasource
1 | 50000 | 0 | JavaFoil+Calcfoil stall+Eppler ext transition
2 | 50000 | 0 | XFOIL ncrit=9
3 | 50000 | 0.1 | JavaFoil+Calcfoil stall+Eppler ext transition
4 | 50000 | 0.1 | XFOIL ncrit=9
5 | 50000 | 0.25 | JavaFoil+Calcfoil stall+Eppler ext transition
6 | 50000 | 0.25 | XFOIL ncrit=9
7 | 50000 | 0.5 | JavaFoil+Calcfoil stall+Eppler ext transition
8 | 50000 | 0.5 | XFOIL ncrit=9
9 | 100000 | 0 | JavaFoil+Calcfoil stall+Eppler ext transition
10 | 100000 | 0 | XFOIL ncrit=9
11 | 100000 | 0.1 | JavaFoil+Calcfoil stall+Eppler ext transition
12 | 100000 | 0.1 | XFOIL ncrit=9
13 | 100000 | 0.25 | JavaFoil+Calcfoil stall+Eppler ext transition
14 | 100000 | 0.25 | XFOIL ncrit=9
15 | 100000 | 0.5 | JavaFoil+Calcfoil stall+Eppler ext transition
16 | 100000 | 0.5 | XFOIL ncrit=9
17 | 250000 | 0 | JavaFoil+Calcfoil stall+Eppler ext transition
18 | 250000 | 0 | XFOIL ncrit=9
19 | 250000 | 0.1 | JavaFoil+Calcfoil stall+Eppler ext transition
20 | 250000 | 0.1 | XFOIL ncrit=9
21 | 250000 | 0.25 | JavaFoil+Calcfoil stall+Eppler ext transition
22 | 250000 | 0.25 | XFOIL ncrit=9
23 | 250000 | 0.5 | JavaFoil+Calcfoil stall+Eppler ext transition
24 | 250000 | 0.5 | XFOIL ncrit=9
25 | 500000 | 0 | JavaFoil+Calcfoil stall+Eppler ext transition
26 | 500000 | 0 | XFOIL ncrit=9
27 | 500000 | 0.1 | JavaFoil+Calcfoil stall+Eppler ext transition
28 | 500000 | 0.1 | XFOIL ncrit=9
29 | 500000 | 0.25 | JavaFoil+Calcfoil stall+Eppler ext transition
30 | 500000 | 0.25 | XFOIL ncrit=9
31 | 500000 | 0.5 | JavaFoil+Calcfoil stall+Eppler ext transition
32 | 500000 | 0.5 | XFOIL ncrit=9
33 | 750000 | 0 | JavaFoil+Calcfoil stall+Eppler ext transition
34 | 750000 | 0 | XFOIL ncrit=9
35 | 750000 | 0.1 | JavaFoil+Calcfoil stall+Eppler ext transition
36 | 750000 | 0.1 | XFOIL ncrit=9
37 | 750000 | 0.25 | JavaFoil+Calcfoil stall+Eppler ext transition
38 | 750000 | 0.25 | XFOIL ncrit=9
39 | 750000 | 0.5 | JavaFoil+Calcfoil stall+Eppler ext transition
40 | 750000 | 0.5 | XFOIL ncrit=9
41 | 1000000 | 0 | JavaFoil+Calcfoil stall+Eppler ext transition
42 | 1000000 | 0 | XFOIL ncrit=9
43 | 1000000 | 0.1 | JavaFoil+Calcfoil stall+Eppler ext transition
44 | 1000000 | 0.1 | XFOIL ncrit=9
45 | 1000000 | 0.25 | JavaFoil+Calcfoil stall+Eppler ext transition
46 | 1000000 | 0.25 | XFOIL ncrit=9
47 | 1000000 | 0.5 | JavaFoil+Calcfoil stall+Eppler ext transition
48 | 1000000 | 0.5 | XFOIL ncrit=9
49 | 2000000 | 0 | JavaFoil+Calcfoil stall+Eppler ext transition
50 | 2000000 | 0 | XFOIL ncrit=9
51 | 2000000 | 0.1 | JavaFoil+Calcfoil stall+Eppler ext transition
52 | 2000000 | 0.1 | XFOIL ncrit=9
53 | 2000000 | 0.25 | JavaFoil+Calcfoil stall+Eppler ext transition
54 | 2000000 | 0.25 | XFOIL ncrit=9
55 | 2000000 | 0.5 | JavaFoil+Calcfoil stall+Eppler ext transition
56 | 2000000 | 0.5 | XFOIL ncrit=9
57 | 3000000 | 0 | JavaFoil+Calcfoil stall+Eppler ext transition
58 | 3000000 | 0 | XFOIL ncrit=9
59 | 3000000 | 0.1 | JavaFoil+Calcfoil stall+Eppler ext transition
60 | 3000000 | 0.1 | XFOIL ncrit=9
61 | 3000000 | 0.25 | JavaFoil+Calcfoil stall+Eppler ext transition
62 | 3000000 | 0.25 | XFOIL ncrit=9
63 | 3000000 | 0.5 | JavaFoil+Calcfoil stall+Eppler ext transition
64 | 3000000 | 0.5 | XFOIL ncrit=9
65 | 4000000 | 0 | JavaFoil+Calcfoil stall+Eppler ext transition
66 | 4000000 | 0 | XFOIL ncrit=9
67 | 4000000 | 0.1 | JavaFoil+Calcfoil stall+Eppler ext transition
68 | 4000000 | 0.1 | XFOIL ncrit=9
69 | 4000000 | 0.25 | JavaFoil+Calcfoil stall+Eppler ext transition
70 | 4000000 | 0.25 | XFOIL ncrit=9
71 | 4000000 | 0.5 | JavaFoil+Calcfoil stall+Eppler ext transition
72 | 4000000 | 0.5 | XFOIL ncrit=9
73 | 5000000 | 0 | JavaFoil+Calcfoil stall+Eppler ext transition
74 | 5000000 | 0 | XFOIL ncrit=9
75 | 5000000 | 0.1 | JavaFoil+Calcfoil stall+Eppler ext transition
76 | 5000000 | 0.1 | XFOIL ncrit=9
77 | 5000000 | 0.25 | JavaFoil+Calcfoil stall+Eppler ext transition
78 | 5000000 | 0.25 | XFOIL ncrit=9
79 | 5000000 | 0.5 | JavaFoil+Calcfoil stall+Eppler ext transition
80 | 5000000 | 0.5 | XFOIL ncrit=9
81 | 6000000 | 0 | JavaFoil+Calcfoil stall+Eppler ext transition
82 | 6000000 | 0 | XFOIL ncrit=9
83 | 6000000 | 0.1 | JavaFoil+Calcfoil stall+Eppler ext transition
84 | 6000000 | 0.1 | XFOIL ncrit=9
85 | 6000000 | 0.25 | JavaFoil+Calcfoil stall+Eppler ext transition
86 | 6000000 | 0.25 | XFOIL ncrit=9
87 | 6000000 | 0.5 | JavaFoil+Calcfoil stall+Eppler ext transition
88 | 6000000 | 0.5 | XFOIL ncrit=9
89 | 7000000 | 0 | JavaFoil+Calcfoil stall+Eppler ext transition
90 | 7000000 | 0 | XFOIL ncrit=9
91 | 7000000 | 0.1 | JavaFoil+Calcfoil stall+Eppler ext transition
92 | 7000000 | 0.1 | XFOIL ncrit=9
93 | 7000000 | 0.25 | JavaFoil+Calcfoil stall+Eppler ext transition
94 | 7000000 | 0.25 | XFOIL ncrit=9
95 | 7000000 | 0.5 | JavaFoil+Calcfoil stall+Eppler ext transition
96 | 7000000 | 0.5 | XFOIL ncrit=9
97 | 8000000 | 0 | JavaFoil+Calcfoil stall+Eppler ext transition
98 | 8000000 | 0 | XFOIL ncrit=9
99 | 8000000 | 0.1 | JavaFoil+Calcfoil stall+Eppler ext transition
100 | 8000000 | 0.1 | XFOIL ncrit=9
101 | 8000000 | 0.25 | JavaFoil+Calcfoil stall+Eppler ext transition
102 | 8000000 | 0.25 | XFOIL ncrit=9
103 | 8000000 | 0.5 | JavaFoil+Calcfoil stall+Eppler ext transition
104 | 8000000 | 0.5 | XFOIL ncrit=9
105 | 10000000 | 0 | JavaFoil+Calcfoil stall+Eppler ext transition
106 | 10000000 | 0 | XFOIL ncrit=9
107 | 10000000 | 0.1 | JavaFoil+Calcfoil stall+Eppler ext transition
108 | 10000000 | 0.1 | XFOIL ncrit=9
109 | 10000000 | 0.25 | JavaFoil+Calcfoil stall+Eppler ext transition
110 | 10000000 | 0.25 | XFOIL ncrit=9
111 | 10000000 | 0.5 | JavaFoil+Calcfoil stall+Eppler ext transition
112 | 10000000 | 0.5 | XFOIL ncrit=9
113 | 12000000 | 0 | JavaFoil+Calcfoil stall+Eppler ext transition
114 | 12000000 | 0 | XFOIL ncrit=9
115 | 12000000 | 0.1 | JavaFoil+Calcfoil stall+Eppler ext transition
116 | 12000000 | 0.1 | XFOIL ncrit=9
117 | 12000000 | 0.25 | JavaFoil+Calcfoil stall+Eppler ext transition
118 | 12000000 | 0.25 | XFOIL ncrit=9
119 | 12000000 | 0.5 | JavaFoil+Calcfoil stall+Eppler ext transition
120 | 12000000 | 0.5 | XFOIL ncrit=9
121 | 14000000 | 0 | JavaFoil+Calcfoil stall+Eppler ext transition
122 | 14000000 | 0 | XFOIL ncrit=9
123 | 14000000 | 0.1 | JavaFoil+Calcfoil stall+Eppler ext transition
124 | 14000000 | 0.1 | XFOIL ncrit=9
125 | 14000000 | 0.25 | JavaFoil+Calcfoil stall+Eppler ext transition
126 | 14000000 | 0.25 | XFOIL ncrit=9
127 | 14000000 | 0.5 | JavaFoil+Calcfoil stall+Eppler ext transition
128 | 14000000 | 0.5 | XFOIL ncrit=9
129 | 16000000 | 0 | JavaFoil+Calcfoil stall+Eppler ext transition
130 | 16000000 | 0 | XFOIL ncrit=9
131 | 16000000 | 0.1 | JavaFoil+Calcfoil stall+Eppler ext transition
132 | 16000000 | 0.1 | XFOIL ncrit=9
133 | 16000000 | 0.25 | JavaFoil+Calcfoil stall+Eppler ext transition
134 | 16000000 | 0.25 | XFOIL ncrit=9
135 | 16000000 | 0.5 | JavaFoil+Calcfoil stall+Eppler ext transition
136 | 16000000 | 0.5 | XFOIL ncrit=9
137 | 18000000 | 0 | JavaFoil+Calcfoil stall+Eppler ext transition
138 | 18000000 | 0 | XFOIL ncrit=9
139 | 18000000 | 0.1 | JavaFoil+Calcfoil stall+Eppler ext transition
140 | 18000000 | 0.1 | XFOIL ncrit=9
141 | 18000000 | 0.25 | JavaFoil+Calcfoil stall+Eppler ext transition
142 | 18000000 | 0.25 | XFOIL ncrit=9
143 | 18000000 | 0.5 | JavaFoil+Calcfoil stall+Eppler ext transition
144 | 18000000 | 0.5 | XFOIL ncrit=9
145 | 20000000 | 0 | JavaFoil+Calcfoil stall+Eppler ext transition
146 | 20000000 | 0 | XFOIL ncrit=9
147 | 20000000 | 0.1 | JavaFoil+Calcfoil stall+Eppler ext transition
148 | 20000000 | 0.1 | XFOIL ncrit=9
149 | 20000000 | 0.25 | JavaFoil+Calcfoil stall+Eppler ext transition
150 | 20000000 | 0.25 | XFOIL ncrit=9
151 | 20000000 | 0.5 | JavaFoil+Calcfoil stall+Eppler ext transition
152 | 20000000 | 0.5 | XFOIL ncrit=9

## 1. Re 50k Mach 0.00 (1)
BIGFOIL.COM POLAR EXPORT
NACA65-413 a=0.6
NACA65-413 a=0.6 |  |  |  | Cl Max: | 1.066 | at alpha= | 11 | deg
JavaFoil+Calcfoil stall+Eppler ext transition |  |  |  | L/D Max: | 37.527 | at alpha= | 5.5 | deg
Re: | 50000 |  |  | Cd Min: | 0.01708 | at alpha= | -1 | deg
Mach: | 0 |  |  | Cl=0 at alpha= | -2.7755 | deg
|  |  |  | @ Cl=0.1, Cd= | 0.017823
|  |  |  | @ Cl=0.4, Cd= | 0.01941
|  |  |  | @ Cl=0.6, Cd= | 0.020736
alpha (deg) | Cl | Cd | Cm | Cl/Cd
-17.5 | -0.513 | 0.31642 | -0.013 | -1.623
-17 | -0.533 | 0.29028 | -0.013 | -1.836
-16.5 | -0.552 | 0.2754 | -0.014 | -2.005
-16 | -0.57 | 0.26431 | -0.014 | -2.157
-15.5 | -0.587 | 0.23678 | -0.014 | -2.481
-15 | -0.603 | 0.22391 | -0.014 | -2.693
-14.5 | -0.617 | 0.20226 | -0.015 | -3.05
-14 | -0.628 | 0.18593 | -0.015 | -3.379
-13.5 | -0.637 | 0.1723 | -0.015 | -3.696
-13 | -0.642 | 0.15884 | -0.015 | -4.043
-12.5 | -0.644 | 0.14963 | -0.016 | -4.304
-12 | -0.641 | 0.13652 | -0.016 | -4.693
-11.5 | -0.631 | 0.12374 | -0.017 | -5.101
-11 | -0.617 | 0.11359 | -0.017 | -5.428
-10.5 | -0.597 | 0.10905 | -0.017 | -5.472
-10 | -0.574 | 0.09581 | -0.017 | -5.991
-9.5 | -0.548 | 0.08998 | -0.018 | -6.093
-9 | -0.52 | 0.084 | -0.018 | -6.185
-8.5 | -0.488 | 0.0763 | -0.019 | -6.399
-8 | -0.454 | 0.07014 | -0.019 | -6.477
-7.5 | -0.418 | 0.06589 | -0.019 | -6.343
-7 | -0.38 | 0.06076 | -0.02 | -6.247
-6.5 | -0.339 | 0.05711 | -0.02 | -5.938
-6 | -0.297 | 0.05334 | -0.021 | -5.571
-5.5 | -0.254 | 0.04995 | -0.022 | -5.077
-5 | -0.209 | 0.047 | -0.022 | -4.443
-4.5 | -0.163 | 0.04479 | -0.022 | -3.64
-4 | -0.116 | 0.04249 | -0.023 | -2.741
-3.5 | -0.069 | 0.04087 | -0.024 | -1.695
-3 | -0.022 | 0.03923 | -0.024 | -0.549
-2.5 | 0.027 | 0.03797 | -0.026 | 0.698
-2 | 0.093 | 0.01782 | -0.055 | 5.214
-1.5 | 0.153 | 0.01785 | -0.056 | 8.571
-1 | 0.213 | 0.01708 | -0.057 | 12.495
-0.5 | 0.274 | 0.01709 | -0.057 | 16.001
0 | 0.316 | 0.01908 | -0.058 | 16.539
0.5 | 0.372 | 0.01929 | -0.058 | 19.285
1 | 0.428 | 0.01953 | -0.059 | 21.939
1.5 | 0.485 | 0.01989 | -0.06 | 24.365
2 | 0.541 | 0.02022 | -0.06 | 26.732
2.5 | 0.596 | 0.0207 | -0.061 | 28.799
3 | 0.649 | 0.02117 | -0.062 | 30.677
3.5 | 0.704 | 0.02166 | -0.062 | 32.491
4 | 0.757 | 0.02229 | -0.063 | 33.953
4.5 | 0.809 | 0.02307 | -0.063 | 35.055
5 | 0.888 | 0.02412 | -0.067 | 36.81
5.5 | 0.938 | 0.025 | -0.067 | 37.527
6 | 0.824 | 0.04645 | -0.032 | 17.736
6.5 | 0.864 | 0.04979 | -0.031 | 17.344
7 | 0.902 | 0.05329 | -0.03 | 16.918
7.5 | 0.936 | 0.05732 | -0.029 | 16.326
8 | 0.967 | 0.06113 | -0.028 | 15.81
8.5 | 0.994 | 0.0663 | -0.028 | 14.995
9 | 1.018 | 0.07136 | -0.028 | 14.265
9.5 | 1.038 | 0.07658 | -0.028 | 13.551
10 | 1.053 | 0.08436 | -0.027 | 12.485
10.5 | 1.065 | 0.09105 | -0.027 | 11.692
11 | 1.066 | 0.09986 | -0.027 | 10.678
11.5 | 1.062 | 0.10988 | -0.026 | 9.664
12 | 1.052 | 0.11619 | -0.026 | 9.055
12.5 | 1.037 | 0.12832 | -0.025 | 8.083
13 | 1.018 | 0.14283 | -0.025 | 7.127
13.5 | 0.995 | 0.15129 | -0.025 | 6.575
14 | 0.968 | 0.16482 | -0.024 | 5.872
14.5 | 0.938 | 0.17778 | -0.025 | 5.278
15 | 0.906 | 0.19563 | -0.024 | 4.633
15.5 | 0.873 | 0.20894 | -0.023 | 4.178
16 | 0.838 | 0.22768 | -0.023 | 3.683

## 2. Re 50k Mach 0.00 (2)
BIGFOIL.COM POLAR EXPORT
NACA65-413 a=0.6
NACA65-413 a=0.6 |  |  |  | Cl Max: | 1.2073 | at alpha= | 11 | deg
XFOIL ncrit=9 |  |  |  | L/D Max: | 23.6066 | at alpha= | 9.5 | deg
Re: | 50000 |  |  | Cd Min: | 0.23401 | at alpha= | -20 | deg
Mach: | 0 |  |  | Cl=0 at alpha= | 2 | deg
|  |  |  | @ Cl=0.1, Cd= | 0.039939
|  |  |  | @ Cl=0.4, Cd= | 0.062992
|  |  |  | @ Cl=0.6, Cd= | 0.070889
alpha (deg) | Cl | Cd | Cm | Cl/Cd
-20 | -0.5919 | 0.23401 | 0.0155 | -2.5294
-19.5 | -0.5802 | 0.23133 | 0.0101 | -2.5081
-19 | -0.564 | 0.22438 | 0.0059 | -2.5136
-18.5 | -0.5408 | 0.21572 | 0.0033 | -2.507
-18 | -0.5296 | 0.21216 | -0.0017 | -2.4962
-17.5 | -0.5152 | 0.20563 | -0.0058 | -2.5055
-17 | -0.4921 | 0.19733 | -0.0082 | -2.4938
-16.5 | -0.5007 | 0.19941 | -0.0146 | -2.5109
-16 | -0.4612 | 0.18466 | -0.0152 | -2.4976
-15.5 | -0.4728 | 0.18582 | -0.0213 | -2.5444
-15 | -0.4329 | 0.17208 | -0.0219 | -2.5157
-14.5 | -0.4213 | 0.16569 | -0.0252 | -2.5427
-14 | -0.4266 | 0.1635 | -0.0294 | -2.6092
-13.5 | -0.4003 | 0.15413 | -0.0308 | -2.5972
-13 | -0.3818 | 0.1464 | -0.0327 | -2.6079
-12.5 | -0.3706 | 0.13996 | -0.0349 | -2.6479
-12 | -0.3602 | 0.13373 | -0.0369 | -2.6935
-11.5 | -0.3517 | 0.12799 | -0.0384 | -2.7479
-11 | -0.3625 | 0.12438 | -0.0402 | -2.9145
-10.5 | -0.3354 | 0.11646 | -0.039 | -2.88
-10 | -0.3469 | 0.11326 | -0.0366 | -3.0629
-9.5 | -0.3825 | 0.11245 | -0.0305 | -3.4015
-9 | -0.3758 | 0.10758 | -0.0245 | -3.4932
-8.5 | -0.4174 | 0.10705 | -0.0176 | -3.8991
-8 | -0.4252 | 0.10359 | -0.0115 | -4.1046
-7.5 | -0.4115 | 0.09885 | -0.0058 | -4.1629
-7 | -0.4134 | 0.09518 | 0.0002 | -4.3433
-6.5 | -0.4269 | 0.09226 | 0.0071 | -4.6271
-5 | -0.5785 | 0.05173 | -0.028 | -11.1831
-4.5 | -0.5378 | 0.0457 | -0.0277 | -11.7681
-4 | -0.4957 | 0.04078 | -0.0267 | -12.1555
-3.5 | -0.4508 | 0.03736 | -0.0254 | -12.0664
-3 | -0.4056 | 0.03517 | -0.0238 | -11.5326
-2.5 | -0.3618 | 0.03312 | -0.0218 | -10.9239
-2 | -0.3189 | 0.03181 | -0.0199 | -10.0251
-1 | -0.2251 | 0.02868 | -0.0126 | -7.8487
-0.5 | -0.192 | 0.02907 | -0.0119 | -6.6047
0 | -0.1543 | 0.02988 | -0.0118 | -5.164
0.5 | -0.1156 | 0.03092 | -0.0118 | -3.7387
1 | -0.0767 | 0.03213 | -0.0118 | -2.3872
1.5 | -0.038 | 0.03351 | -0.0119 | -1.134
2 | 0 | 0.03503 | -0.0119 | 0
2.5 | 0.0376 | 0.0367 | -0.0121 | 1.0245
3 | 0.0744 | 0.03852 | -0.0123 | 1.9315
3.5 | 0.1103 | 0.04051 | -0.0125 | 2.7228
4 | 0.1455 | 0.04268 | -0.0128 | 3.4091
4.5 | 0.1795 | 0.04506 | -0.0133 | 3.9836
5 | 0.2124 | 0.04765 | -0.0138 | 4.4575
5.5 | 0.2746 | 0.05271 | -0.0205 | 5.2096
6 | 0.3406 | 0.05787 | -0.0279 | 5.8856
6.5 | 0.3952 | 0.06256 | -0.0329 | 6.3171
7 | 0.4486 | 0.06737 | -0.0371 | 6.6588
7.5 | 0.5109 | 0.07232 | -0.0415 | 7.0644
8 | 0.6628 | 0.06988 | -0.0445 | 9.4848
8.5 | 0.8884 | 0.04594 | -0.0354 | 19.3383
9 | 0.8999 | 0.04074 | -0.0167 | 22.0889
9.5 | 1.0309 | 0.04367 | -0.0186 | 23.6066
10 | 1.1401 | 0.05101 | -0.024 | 22.3505
10.5 | 1.1774 | 0.05846 | -0.022 | 20.1403
11 | 1.2073 | 0.06744 | -0.0207 | 17.9018
11.5 | 1.1717 | 0.07302 | -0.0127 | 16.0463
12 | 1.1052 | 0.0803 | -0.0061 | 13.7634
12.5 | 1.0451 | 0.09072 | -0.0051 | 11.5201
13 | 1.0044 | 0.10303 | -0.0074 | 9.7486
13.5 | 0.8597 | 0.13666 | -0.0306 | 6.2908
14 | 0.796 | 0.17259 | -0.0568 | 4.6121
14.5 | 0.8059 | 0.18047 | -0.0592 | 4.4656
15.5 | 0.8361 | 0.19741 | -0.0636 | 4.2353
16 | 0.8393 | 0.20307 | -0.0669 | 4.1331

## 3. Re 50k Mach 0.10 (1)
BIGFOIL.COM POLAR EXPORT
NACA65-413 a=0.6
NACA65-413 a=0.6 |  |  |  | Cl Max: | 1.061 | at alpha= | 10.5 | deg
JavaFoil+Calcfoil stall+Eppler ext transition |  |  |  | L/D Max: | 37.455 | at alpha= | 5.5 | deg
Re: | 50000 |  |  | Cd Min: | 0.01717 | at alpha= | -1 | deg
Mach: | 0.1 |  |  | Cl=0 at alpha= | -2.7755 | deg
|  |  |  | @ Cl=0.1, Cd= | 0.017835
|  |  |  | @ Cl=0.4, Cd= | 0.019439
|  |  |  | @ Cl=0.6, Cd= | 0.020759
alpha (deg) | Cl | Cd | Cm | Cl/Cd
-17.5 | -0.468 | 0.35592 | -0.013 | -1.315
-17 | -0.49 | 0.3184 | -0.013 | -1.54
-16.5 | -0.512 | 0.28595 | -0.013 | -1.792
-16 | -0.534 | 0.2781 | -0.014 | -1.92
-15.5 | -0.554 | 0.2508 | -0.014 | -2.211
-15 | -0.574 | 0.23699 | -0.014 | -2.42
-14.5 | -0.591 | 0.21444 | -0.014 | -2.755
-14 | -0.606 | 0.193 | -0.015 | -3.139
-13.5 | -0.618 | 0.17462 | -0.015 | -3.538
-13 | -0.626 | 0.16561 | -0.015 | -3.783
-12.5 | -0.631 | 0.15327 | -0.016 | -4.119
-12 | -0.631 | 0.13739 | -0.016 | -4.592
-11.5 | -0.623 | 0.12829 | -0.016 | -4.86
-11 | -0.611 | 0.11859 | -0.017 | -5.151
-10.5 | -0.593 | 0.10669 | -0.017 | -5.555
-10 | -0.571 | 0.09884 | -0.018 | -5.78
-9.5 | -0.547 | 0.08982 | -0.018 | -6.085
-9 | -0.519 | 0.08254 | -0.018 | -6.286
-8.5 | -0.488 | 0.07638 | -0.019 | -6.391
-8 | -0.455 | 0.07127 | -0.019 | -6.38
-7.5 | -0.419 | 0.06614 | -0.02 | -6.33
-7 | -0.381 | 0.06094 | -0.02 | -6.244
-6.5 | -0.34 | 0.05734 | -0.021 | -5.934
-6 | -0.298 | 0.05352 | -0.021 | -5.573
-5.5 | -0.255 | 0.05021 | -0.022 | -5.07
-5 | -0.21 | 0.0472 | -0.022 | -4.444
-4.5 | -0.164 | 0.04482 | -0.023 | -3.654
-4 | -0.117 | 0.0426 | -0.023 | -2.747
-3.5 | -0.07 | 0.04079 | -0.024 | -1.706
-3 | -0.022 | 0.03928 | -0.024 | -0.551
-2.5 | 0.027 | 0.03802 | -0.025 | 0.701
-2 | 0.093 | 0.01783 | -0.056 | 5.236
-1.5 | 0.154 | 0.01787 | -0.056 | 8.605
-1 | 0.214 | 0.01717 | -0.057 | 12.489
-0.5 | 0.275 | 0.01719 | -0.057 | 15.988
0 | 0.317 | 0.01914 | -0.058 | 16.565
0.5 | 0.374 | 0.01933 | -0.059 | 19.34
1 | 0.431 | 0.01957 | -0.059 | 22.002
1.5 | 0.487 | 0.01993 | -0.06 | 24.433
2 | 0.543 | 0.02029 | -0.061 | 26.765
2.5 | 0.599 | 0.02075 | -0.061 | 28.871
3 | 0.653 | 0.02123 | -0.062 | 30.73
3.5 | 0.707 | 0.02176 | -0.062 | 32.483
4 | 0.76 | 0.0224 | -0.063 | 33.94
4.5 | 0.812 | 0.02319 | -0.064 | 35.023
5 | 0.892 | 0.02426 | -0.067 | 36.758
5.5 | 0.942 | 0.02516 | -0.068 | 37.455
6 | 0.828 | 0.04656 | -0.032 | 17.779
6.5 | 0.867 | 0.04973 | -0.031 | 17.437
7 | 0.905 | 0.05371 | -0.03 | 16.854
7.5 | 0.939 | 0.05785 | -0.029 | 16.232
8 | 0.969 | 0.06175 | -0.028 | 15.697
8.5 | 0.996 | 0.06717 | -0.028 | 14.83
9 | 1.019 | 0.0725 | -0.028 | 14.057
9.5 | 1.038 | 0.07791 | -0.028 | 13.318
10 | 1.052 | 0.08674 | -0.028 | 12.124
10.5 | 1.061 | 0.0927 | -0.027 | 11.443
11 | 1.06 | 0.10115 | -0.027 | 10.481
11.5 | 1.053 | 0.11053 | -0.027 | 9.524
12 | 1.039 | 0.11848 | -0.026 | 8.772
12.5 | 1.021 | 0.12943 | -0.025 | 7.886
13 | 0.997 | 0.14034 | -0.025 | 7.105
13.5 | 0.969 | 0.15478 | -0.025 | 6.263
14 | 0.938 | 0.17146 | -0.024 | 5.47
14.5 | 0.904 | 0.18824 | -0.024 | 4.801
15 | 0.867 | 0.20927 | -0.023 | 4.144
15.5 | 0.829 | 0.21997 | -0.023 | 3.77

## 4. Re 50k Mach 0.10 (2)
BIGFOIL.COM POLAR EXPORT
NACA65-413 a=0.6
NACA65-413 a=0.6 |  |  |  | Cl Max: | 1.1746 | at alpha= | 11 | deg
XFOIL ncrit=9 |  |  |  | L/D Max: | 23.4957 | at alpha= | 9.5 | deg
Re: | 50000 |  |  | Cd Min: | 0.23469 | at alpha= | -20 | deg
Mach: | 0.1 |  |  | Cl=0 at alpha= | 2.0145 | deg
|  |  |  | @ Cl=0.1, Cd= | 0.040097
|  |  |  | @ Cl=0.4, Cd= | 0.063396
|  |  |  | @ Cl=0.6, Cd= | 0.069556
alpha (deg) | Cl | Cd | Cm | Cl/Cd
-20 | -0.5932 | 0.23469 | 0.0156 | -2.5276
-19.5 | -0.5825 | 0.23273 | 0.0099 | -2.5029
-19 | -0.5631 | 0.22408 | 0.0063 | -2.5129
-18.5 | -0.5415 | 0.21628 | 0.0033 | -2.5037
-18 | -0.5316 | 0.21337 | -0.0019 | -2.4914
-17.5 | -0.5132 | 0.20525 | -0.0055 | -2.5004
-17 | -0.4926 | 0.19793 | -0.0084 | -2.4888
-16.5 | -0.5031 | 0.2008 | -0.015 | -2.5055
-16 | -0.4613 | 0.18522 | -0.0154 | -2.4906
-15.5 | -0.4753 | 0.18713 | -0.0217 | -2.5399
-15 | -0.4331 | 0.17268 | -0.0222 | -2.5081
-14.5 | -0.4188 | 0.16582 | -0.0252 | -2.5256
-14 | -0.4286 | 0.16457 | -0.0299 | -2.6044
-13.5 | -0.4021 | 0.15509 | -0.0313 | -2.5927
-13 | -0.3811 | 0.14691 | -0.033 | -2.5941
-12.5 | -0.3686 | 0.14031 | -0.0352 | -2.627
-12 | -0.3579 | 0.13408 | -0.0371 | -2.6693
-11.5 | -0.352 | 0.12864 | -0.0388 | -2.7363
-11 | -0.3648 | 0.12526 | -0.0407 | -2.9123
-10.5 | -0.3333 | 0.11687 | -0.0392 | -2.8519
-10 | -0.349 | 0.1141 | -0.0365 | -3.0587
-9.5 | -0.3846 | 0.11331 | -0.0303 | -3.3942
-9 | -0.3747 | 0.10813 | -0.0244 | -3.4653
-8.5 | -0.4195 | 0.10785 | -0.0175 | -3.8897
-8 | -0.4271 | 0.10433 | -0.0114 | -4.0937
-7.5 | -0.4115 | 0.09943 | -0.0058 | -4.1386
-7 | -0.4116 | 0.09558 | 0 | -4.3063
-6.5 | -0.4265 | 0.09272 | 0.0069 | -4.5999
-5 | -0.5819 | 0.05248 | -0.028 | -11.088
-4.5 | -0.5418 | 0.04633 | -0.0278 | -11.6944
-4 | -0.4999 | 0.04127 | -0.0268 | -12.1129
-3.5 | -0.4548 | 0.03772 | -0.0255 | -12.0573
-3 | -0.4094 | 0.03547 | -0.024 | -11.5421
-2.5 | -0.3652 | 0.03334 | -0.022 | -10.9538
-2 | -0.3219 | 0.03203 | -0.02 | -10.05
-1 | -0.2267 | 0.02882 | -0.0126 | -7.8661
-0.5 | -0.194 | 0.02918 | -0.0119 | -6.6484
0 | -0.1562 | 0.02997 | -0.0117 | -5.2119
0.5 | -0.1173 | 0.03101 | -0.0117 | -3.7827
1 | -0.0783 | 0.03223 | -0.0118 | -2.4294
1.5 | -0.0393 | 0.03361 | -0.0118 | -1.1693
2 | -0.0011 | 0.03513 | -0.0119 | -0.031312
2.5 | 0.0367 | 0.03681 | -0.0121 | 0.99701
3 | 0.0737 | 0.03864 | -0.0122 | 1.9073
3.5 | 0.1098 | 0.04064 | -0.0125 | 2.7018
4 | 0.1451 | 0.04283 | -0.0128 | 3.3878
4.5 | 0.1792 | 0.04522 | -0.0133 | 3.9628
5 | 0.2123 | 0.04783 | -0.0139 | 4.4386
5.5 | 0.2777 | 0.05323 | -0.021 | 5.217
7 | 0.4525 | 0.06776 | -0.0376 | 6.678
7.5 | 0.5872 | 0.06946 | -0.0438 | 8.4538
8 | 0.6648 | 0.07004 | -0.0444 | 9.4917
9 | 0.8997 | 0.04128 | -0.016 | 21.7951
9.5 | 1.0418 | 0.04434 | -0.0187 | 23.4957
10 | 1.1403 | 0.05176 | -0.023 | 22.0305
10.5 | 1.1721 | 0.05921 | -0.0205 | 19.7956
11 | 1.1746 | 0.06641 | -0.016 | 17.6871
11.5 | 1.1415 | 0.0732 | -0.0094 | 15.5943
12 | 1.0883 | 0.08149 | -0.0052 | 13.355
12.5 | 1.0331 | 0.09228 | -0.0051 | 11.1953
13 | 0.997 | 0.10473 | -0.0078 | 9.5197
13.5 | 0.8563 | 0.13819 | -0.0314 | 6.1965
14 | 0.7957 | 0.17316 | -0.0572 | 4.5952
14.5 | 0.8063 | 0.1811 | -0.0596 | 4.4522
15 | 0.8099 | 0.18774 | -0.0626 | 4.3139
15.5 | 0.8331 | 0.19722 | -0.0644 | 4.2242
16 | 0.8427 | 0.2042 | -0.0672 | 4.1268

## 5. Re 50k Mach 0.25 (1)
BIGFOIL.COM POLAR EXPORT
NACA65-413 a=0.6
NACA65-413 a=0.6 |  |  |  | Cl Max: | 1.03 | at alpha= | 10 | deg
JavaFoil+Calcfoil stall+Eppler ext transition |  |  |  | L/D Max: | 36.537 | at alpha= | 5 | deg
Re: | 50000 |  |  | Cd Min: | 0.01715 | at alpha= | -1 | deg
Mach: | 0.25 |  |  | Cl=0 at alpha= | -2.7755 | deg
|  |  |  | @ Cl=0.1, Cd= | 0.031718
|  |  |  | @ Cl=0.4, Cd= | 0.019724
|  |  |  | @ Cl=0.6, Cd= | 0.32694
alpha (deg) | Cl | Cd | Cm | Cl/Cd
-16 | -0.146 | 0.6424 | -0.012 | -0.227
-15.5 | -0.232 | 0.58077 | -0.012 | -0.4
-15 | -0.296 | 0.43388 | -0.014 | -0.682
-14.5 | -0.352 | 0.33385 | -0.015 | -1.054
-14 | -0.403 | 0.30534 | -0.015 | -1.319
-13.5 | -0.448 | 0.26711 | -0.015 | -1.677
-13 | -0.488 | 0.22405 | -0.016 | -2.176
-12.5 | -0.521 | 0.19887 | -0.016 | -2.618
-12 | -0.545 | 0.17737 | -0.016 | -3.07
-11.5 | -0.557 | 0.15674 | -0.016 | -3.554
-11 | -0.561 | 0.14088 | -0.017 | -3.982
-10.5 | -0.556 | 0.12622 | -0.017 | -4.403
-10 | -0.545 | 0.11266 | -0.018 | -4.84
-9.5 | -0.529 | 0.10096 | -0.018 | -5.244
-9 | -0.509 | 0.09064 | -0.018 | -5.612
-8.5 | -0.484 | 0.08366 | -0.019 | -5.781
-8 | -0.454 | 0.07412 | -0.019 | -6.128
-7.5 | -0.421 | 0.06956 | -0.02 | -6.054
-7 | -0.385 | 0.06285 | -0.02 | -6.121
-6.5 | -0.345 | 0.05875 | -0.021 | -5.879
-6 | -0.304 | 0.05442 | -0.022 | -5.582
-5.5 | -0.26 | 0.05091 | -0.022 | -5.107
-5 | -0.215 | 0.04804 | -0.023 | -4.467
-4.5 | -0.168 | 0.04528 | -0.023 | -3.707
-4 | -0.12 | 0.04333 | -0.024 | -2.77
-3.5 | -0.071 | 0.04129 | -0.024 | -1.73
-3 | -0.022 | 0.03968 | -0.025 | -0.56
-2.5 | 0.027 | 0.03834 | -0.026 | 0.713
-2 | 0.077 | 0.03713 | -0.028 | 2.082
-1.5 | 0.158 | 0.01807 | -0.058 | 8.739
-1 | 0.22 | 0.01715 | -0.058 | 12.837
-0.5 | 0.282 | 0.01741 | -0.059 | 16.218
0 | 0.325 | 0.01946 | -0.06 | 16.719
0.5 | 0.384 | 0.01965 | -0.06 | 19.523
1 | 0.442 | 0.01992 | -0.061 | 22.186
1.5 | 0.5 | 0.02031 | -0.062 | 24.606
2 | 0.557 | 0.0207 | -0.062 | 26.927
2.5 | 0.615 | 0.02116 | -0.063 | 29.066
3 | 0.67 | 0.02169 | -0.064 | 30.871
3.5 | 0.725 | 0.02225 | -0.064 | 32.602
4 | 0.78 | 0.02299 | -0.065 | 33.917
4.5 | 0.833 | 0.02379 | -0.065 | 35.016
5 | 0.913 | 0.02498 | -0.069 | 36.537
5.5 | 0.807 | 0.04396 | -0.035 | 18.353
6 | 0.847 | 0.04726 | -0.032 | 17.922
6.5 | 0.886 | 0.05072 | -0.031 | 17.476
7 | 0.923 | 0.05454 | -0.03 | 16.932
7.5 | 0.955 | 0.05887 | -0.029 | 16.221
8 | 0.982 | 0.06494 | -0.029 | 15.121
8.5 | 1.003 | 0.06953 | -0.028 | 14.433
9 | 1.019 | 0.07617 | -0.028 | 13.382
9.5 | 1.028 | 0.08463 | -0.028 | 12.152
10 | 1.03 | 0.09412 | -0.027 | 10.948
10.5 | 1.025 | 0.10118 | -0.027 | 10.126
11 | 1.003 | 0.11398 | -0.026 | 8.8
11.5 | 0.97 | 0.12996 | -0.025 | 7.464
12 | 0.927 | 0.14367 | -0.025 | 6.454
12.5 | 0.875 | 0.15558 | -0.024 | 5.622
13 | 0.814 | 0.18736 | -0.023 | 4.343
13.5 | 0.745 | 0.20952 | -0.022 | 3.556
14 | 0.67 | 0.25464 | -0.022 | 2.632
14.5 | 0.59 | 0.27504 | -0.022 | 2.145
15 | 0.505 | 0.32694 | -0.022 | 1.544

## 6. Re 50k Mach 0.25 (2)
BIGFOIL.COM POLAR EXPORT
NACA65-413 a=0.6
NACA65-413 a=0.6 |  |  |  | Cl Max: | 1.1315 | at alpha= | 10.5 | deg
XFOIL ncrit=9 |  |  |  | L/D Max: | 23.2284 | at alpha= | 8.5 | deg
Re: | 50000 |  |  | Cd Min: | 0.24174 | at alpha= | -19.5 | deg
Mach: | 0.25 |  |  | Cl=0 at alpha= | 2.0938 | deg
|  |  |  | @ Cl=0.1, Cd= | 0.041026
|  |  |  | @ Cl=0.4, Cd= | 0.06408
|  |  |  | @ Cl=0.6, Cd= | 0.070361
alpha (deg) | Cl | Cd | Cm | Cl/Cd
-20 | -0.6014 | 0.2391 | 0.0159 | -2.5153
-19.5 | -0.5973 | 0.24174 | 0.009 | -2.4708
-19 | -0.5645 | 0.22583 | 0.0074 | -2.4997
-18.5 | -0.5467 | 0.21994 | 0.0031 | -2.4857
-18 | -0.5446 | 0.22125 | -0.0034 | -2.4615
-17.5 | -0.5106 | 0.20658 | -0.0049 | -2.4717
-17 | -0.4992 | 0.20279 | -0.0097 | -2.4617
-16.5 | -0.4769 | 0.19381 | -0.0127 | -2.4607
-16 | -0.4671 | 0.1899 | -0.0172 | -2.4597
-15.5 | -0.4441 | 0.18077 | -0.0199 | -2.4567
-15 | -0.4404 | 0.17778 | -0.0244 | -2.4772
-14.5 | -0.4132 | 0.16791 | -0.0263 | -2.4608
-14 | -0.399 | 0.16128 | -0.0293 | -2.474
-13.5 | -0.4081 | 0.15943 | -0.0338 | -2.5597
-13 | -0.3882 | 0.15151 | -0.0357 | -2.5622
-12.5 | -0.3689 | 0.14372 | -0.0374 | -2.5668
-12 | -0.3587 | 0.13754 | -0.0394 | -2.608
-11.5 | -0.3619 | 0.13323 | -0.0415 | -2.7164
-11 | -0.329 | 0.12419 | -0.0408 | -2.6492
-10.5 | -0.3348 | 0.12035 | -0.0401 | -2.7819
-10 | -0.3611 | 0.11881 | -0.0357 | -3.0393
-9.5 | -0.3609 | 0.11417 | -0.0299 | -3.1611
-9 | -0.3743 | 0.11147 | -0.0239 | -3.3579
-8.5 | -0.389 | 0.10837 | -0.0183 | -3.5896
-8 | -0.3954 | 0.10498 | -0.0125 | -3.7664
-7.5 | -0.4174 | 0.10292 | -0.0058 | -4.0556
-7 | -0.4047 | 0.09781 | -0.001 | -4.1376
-5 | -0.599 | 0.05663 | -0.0281 | -10.5774
-4.5 | -0.5654 | 0.04965 | -0.0276 | -11.3877
-4 | -0.5227 | 0.04405 | -0.0273 | -11.8661
-3.5 | -0.4772 | 0.0398 | -0.0262 | -11.9899
-3 | -0.4306 | 0.03702 | -0.0249 | -11.6316
-2.5 | -0.3841 | 0.03466 | -0.023 | -11.0819
-2 | -0.3387 | 0.03318 | -0.0209 | -10.208
-1.5 | -0.2931 | 0.03183 | -0.0193 | -9.2083
-1 | -0.2339 | 0.02969 | -0.0131 | -7.8781
-0.5 | -0.2047 | 0.02979 | -0.0116 | -6.8714
0 | -0.1668 | 0.03051 | -0.0114 | -5.4671
0.5 | -0.1269 | 0.03153 | -0.0114 | -4.0247
1 | -0.0868 | 0.03276 | -0.0114 | -2.6496
1.5 | -0.0467 | 0.03416 | -0.0116 | -1.3671
2 | -0.0073 | 0.03572 | -0.0117 | -0.20437
2.5 | 0.0316 | 0.03745 | -0.0119 | 0.84379
3 | 0.0696 | 0.03933 | -0.0121 | 1.7696
3.5 | 0.1067 | 0.0414 | -0.0124 | 2.5773
4 | 0.1429 | 0.04366 | -0.0128 | 3.273
4.5 | 0.1778 | 0.04613 | -0.0133 | 3.8543
5 | 0.2117 | 0.04883 | -0.0139 | 4.3354
5.5 | 0.2903 | 0.05509 | -0.0236 | 5.2696
6 | 0.3536 | 0.06008 | -0.0302 | 5.8855
6.5 | 0.408 | 0.06477 | -0.0347 | 6.2992
7 | 0.4772 | 0.07064 | -0.0406 | 6.7554
7.5 | 0.6135 | 0.07033 | -0.0443 | 8.7232
8 | 0.683 | 0.07074 | -0.0436 | 9.6551
8.5 | 0.9001 | 0.03875 | -0.0189 | 23.2284
9 | 0.9057 | 0.04384 | -0.0129 | 20.6592
9.5 | 1.07 | 0.04788 | -0.0164 | 22.3475
10 | 1.1279 | 0.05531 | -0.0164 | 20.3923
10.5 | 1.1315 | 0.06233 | -0.0118 | 18.1534
11 | 1.1094 | 0.06977 | -0.007 | 15.9008
11.5 | 1.0706 | 0.0782 | -0.0039 | 13.6905
12 | 1.0239 | 0.08846 | -0.0039 | 11.5747
12.5 | 0.9883 | 0.10045 | -0.0064 | 9.8387
13 | 0.8746 | 0.12508 | -0.0234 | 6.9923
13.5 | 0.7846 | 0.16635 | -0.0557 | 4.7166
14 | 0.7965 | 0.17632 | -0.0592 | 4.5174
14.5 | 0.8099 | 0.18452 | -0.0617 | 4.3892
15 | 0.8114 | 0.19064 | -0.0653 | 4.2562
15.5 | 0.8233 | 0.19798 | -0.0685 | 4.1585

## 7. Re 50k Mach 0.50 (1)
BIGFOIL.COM POLAR EXPORT
NACA65-413 a=0.6
NACA65-413 a=0.6 |  |  |  | Cl Max: | 1.22 | at alpha= | 20 | deg
JavaFoil+Calcfoil stall+Eppler ext transition |  |  |  | L/D Max: | 34.671 | at alpha= | 4.5 | deg
Re: | 50000 |  |  | Cd Min: | 0.01863 | at alpha= | -1 | deg
Mach: | 0.5 |  |  | Cl=0 at alpha= | -2.7727 | deg
|  |  |  | @ Cl=0.1, Cd= | 0.035356
|  |  |  | @ Cl=0.4, Cd= | 0.021064
|  |  |  | @ Cl=0.6, Cd= | 0.022411
alpha (deg) | Cl | Cd | Cm | Cl/Cd
-20 | -0.943 | 0.41745 | -0.022 | -2.258
-19.5 | -0.914 | 0.42 | -0.022 | -2.176
-19 | -0.887 | 0.39129 | -0.022 | -2.266
-18.5 | -0.86 | 0.3815 | -0.022 | -2.255
-18 | -0.834 | 0.39374 | -0.023 | -2.117
-17.5 | -0.807 | 0.37255 | -0.023 | -2.166
-17 | -0.78 | 0.36794 | -0.023 | -2.12
-16.5 | -0.751 | 0.36734 | -0.022 | -2.045
-16 | -0.724 | 0.36544 | -0.023 | -1.981
-15.5 | -0.697 | 0.34656 | -0.023 | -2.012
-15 | -0.67 | 0.32453 | -0.023 | -2.066
-14.5 | -0.643 | 0.32876 | -0.024 | -1.957
-14 | -0.616 | 0.32803 | -0.024 | -1.879
-13.5 | -0.588 | 0.28734 | -0.022 | -2.046
-13 | -0.561 | 0.28208 | -0.023 | -1.988
-12.5 | -0.534 | 0.2773 | -0.023 | -1.924
-12 | -0.506 | 0.27319 | -0.023 | -1.853
-11.5 | -0.479 | 0.27798 | -0.023 | -1.723
-11 | -0.452 | 0.25071 | -0.024 | -1.802
-10.5 | -0.424 | 0.23407 | -0.022 | -1.81
-10 | -0.396 | 0.23128 | -0.022 | -1.714
-9.5 | -0.369 | 0.22552 | -0.022 | -1.636
-9 | -0.342 | 0.22188 | -0.023 | -1.54
-8.5 | -0.314 | 0.21405 | -0.023 | -1.469
-8 | -0.287 | 0.19767 | -0.023 | -1.452
-7.5 | -0.259 | 0.19249 | -0.02 | -1.346
-7 | -0.232 | 0.14775 | -0.021 | -1.569
-6.5 | -0.315 | 0.07862 | -0.021 | -4.011
-6 | -0.307 | 0.06576 | -0.022 | -4.663
-5.5 | -0.274 | 0.0595 | -0.023 | -4.607
-5 | -0.232 | 0.05313 | -0.024 | -4.36
-4.5 | -0.184 | 0.04885 | -0.025 | -3.76
-4 | -0.132 | 0.04592 | -0.026 | -2.884
-3.5 | -0.079 | 0.04301 | -0.026 | -1.842
-3 | -0.025 | 0.04111 | -0.027 | -0.601
-2.5 | 0.03 | 0.03959 | -0.028 | 0.77
-2 | 0.086 | 0.03835 | -0.03 | 2.247
-1.5 | 0.176 | 0.0191 | -0.064 | 9.234
-1 | 0.243 | 0.01863 | -0.064 | 13.06
-0.5 | 0.314 | 0.01869 | -0.065 | 16.77
0 | 0.362 | 0.02114 | -0.066 | 17.137
0.5 | 0.427 | 0.02101 | -0.067 | 20.327
1 | 0.492 | 0.02158 | -0.068 | 22.789
1.5 | 0.556 | 0.02206 | -0.068 | 25.207
2 | 0.62 | 0.02257 | -0.069 | 27.478
2.5 | 0.684 | 0.02322 | -0.07 | 29.473
3 | 0.744 | 0.02392 | -0.071 | 31.099
3.5 | 0.805 | 0.02476 | -0.071 | 32.506
4 | 0.864 | 0.02569 | -0.072 | 33.647
4.5 | 0.948 | 0.02735 | -0.075 | 34.671
5 | 0.844 | 0.04313 | -0.038 | 19.557
5.5 | 0.885 | 0.04706 | -0.035 | 18.799
6 | 0.921 | 0.05101 | -0.033 | 18.058
6.5 | 0.949 | 0.05645 | -0.031 | 16.814
7 | 0.964 | 0.06417 | -0.03 | 15.025
7.5 | 0.937 | 0.07491 | -0.029 | 12.514
8 | 0.748 | 0.11077 | -0.026 | 6.755
8.5 | 0.611 | 0.17819 | -0.03 | 3.431
9 | 0.638 | 0.19377 | -0.031 | 3.292
9.5 | 0.664 | 0.21168 | -0.031 | 3.139
10 | 0.692 | 0.21261 | -0.036 | 3.254
10.5 | 0.718 | 0.23968 | -0.036 | 2.996
11 | 0.744 | 0.24277 | -0.036 | 3.066
11.5 | 0.772 | 0.25317 | -0.04 | 3.049
12 | 0.798 | 0.26919 | -0.041 | 2.966
12.5 | 0.824 | 0.27414 | -0.042 | 3.007
13 | 0.85 | 0.28064 | -0.042 | 3.03
13.5 | 0.878 | 0.32882 | -0.046 | 2.671
14 | 0.904 | 0.30532 | -0.046 | 2.962
14.5 | 0.93 | 0.31785 | -0.047 | 2.927
15 | 0.956 | 0.34755 | -0.048 | 2.751
15.5 | 0.984 | 0.35061 | -0.051 | 2.807
16 | 1.01 | 0.37511 | -0.051 | 2.692
16.5 | 1.036 | 0.37718 | -0.052 | 2.746
17 | 1.062 | 0.3951 | -0.053 | 2.688
17.5 | 1.09 | 0.40399 | -0.056 | 2.697
18 | 1.115 | 0.4168 | -0.056 | 2.675
18.5 | 1.14 | 0.41575 | -0.057 | 2.743
19 | 1.167 | 0.45303 | -0.058 | 2.575
19.5 | 1.194 | 0.44164 | -0.06 | 2.705
20 | 1.22 | 0.4502 | -0.061 | 2.709

## 8. Re 50k Mach 0.50 (2)
BIGFOIL.COM POLAR EXPORT
NACA65-413 a=0.6
NACA65-413 a=0.6 |  |  |  | Cl Max: | 1.05 | at alpha= | 20 | deg
XFOIL ncrit=9 |  |  |  | L/D Max: | 18.1379 | at alpha= | 8.5 | deg
Re: | 50000 |  |  | Cd Min: | 0.29124 | at alpha= | 20 | deg
Mach: | 0.5 |  |  | Cl=0 at alpha= | 2.411 | deg
|  |  |  | @ Cl=0.1, Cd= | 0.045126
|  |  |  | @ Cl=0.4, Cd= | 0.067298
|  |  |  | @ Cl=0.6, Cd= | 0.074118
alpha (deg) | Cl | Cd | Cm | Cl/Cd
-20 | -0.6396 | 0.25817 | 0.019 | -2.4774
-19.5 | -0.617 | 0.25108 | 0.0137 | -2.4574
-19 | -0.6065 | 0.25228 | 0.0062 | -2.4041
-18.5 | -0.571 | 0.23533 | 0.0034 | -2.4264
-18 | -0.5494 | 0.22869 | -0.0018 | -2.4024
-17.5 | -0.5323 | 0.22336 | -0.0076 | -2.3831
-17 | -0.5042 | 0.21332 | -0.0112 | -2.3636
-16.5 | -0.4876 | 0.20764 | -0.0166 | -2.3483
-16 | -0.4618 | 0.19885 | -0.0203 | -2.3224
-15.5 | -0.4429 | 0.19186 | -0.0249 | -2.3085
-15 | -0.4286 | 0.18709 | -0.0294 | -2.2909
-14.5 | -0.401 | 0.17732 | -0.0324 | -2.2614
-14 | -0.3802 | 0.16969 | -0.0359 | -2.2406
-13.5 | -0.3672 | 0.16382 | -0.0397 | -2.2415
-13 | -0.3638 | 0.16033 | -0.0432 | -2.2691
-12.5 | -0.3504 | 0.15407 | -0.0455 | -2.2743
-12 | -0.3235 | 0.14474 | -0.0463 | -2.235
-11.5 | -0.3134 | 0.13906 | -0.0458 | -2.2537
-11 | -0.32 | 0.13571 | -0.0423 | -2.358
-10.5 | -0.3329 | 0.13305 | -0.0374 | -2.5021
-10 | -0.347 | 0.1304 | -0.0324 | -2.661
-9.5 | -0.3744 | 0.12917 | -0.0275 | -2.8985
-9 | -0.3669 | 0.12343 | -0.0232 | -2.9725
-8.5 | -0.3808 | 0.12026 | -0.0184 | -3.1665
-8 | -0.3846 | 0.11617 | -0.0137 | -3.3107
-6.5 | -0.4005 | 0.1032 | -0.0004 | -3.8808
-6 | -0.5217 | 0.09379 | -0.0131 | -5.5624
-5.5 | -0.5798 | 0.08381 | -0.0195 | -6.918
-5 | -0.6073 | 0.07458 | -0.0229 | -8.1429
-4.5 | -0.6133 | 0.06576 | -0.0249 | -9.3263
-4 | -0.5988 | 0.05746 | -0.0267 | -10.4212
-3.5 | -0.5658 | 0.05084 | -0.0268 | -11.129
-3 | -0.5221 | 0.04541 | -0.0268 | -11.4975
-2.5 | -0.4708 | 0.04142 | -0.0261 | -11.3665
-2 | -0.4176 | 0.03838 | -0.0244 | -10.8807
-1.5 | -0.3645 | 0.03652 | -0.0219 | -9.9808
-1 | -0.3116 | 0.03523 | -0.0197 | -8.8447
0 | -0.2101 | 0.0332 | -0.0103 | -6.3283
0.5 | -0.1696 | 0.0339 | -0.0097 | -5.0029
1 | -0.1254 | 0.03507 | -0.0098 | -3.5757
1.5 | -0.0804 | 0.03654 | -0.01 | -2.2003
2 | -0.036 | 0.03824 | -0.0103 | -0.94142
2.5 | 0.0078 | 0.04015 | -0.0107 | 0.19427
3 | 0.0504 | 0.04227 | -0.0112 | 1.1923
3.5 | 0.0918 | 0.0446 | -0.0117 | 2.0583
4 | 0.132 | 0.04718 | -0.0124 | 2.7978
4.5 | 0.1712 | 0.05004 | -0.0133 | 3.4213
5 | 0.2551 | 0.05637 | -0.0233 | 4.5255
5.5 | 0.3237 | 0.06179 | -0.03 | 5.2387
6 | 0.3858 | 0.06688 | -0.0349 | 5.7685
6.5 | 0.5127 | 0.07062 | -0.0412 | 7.26
7 | 0.5788 | 0.07341 | -0.0418 | 7.8845
7.5 | 0.6438 | 0.07558 | -0.0414 | 8.5181
8 | 0.7814 | 0.06701 | -0.0334 | 11.6609
8.5 | 0.902 | 0.04973 | -0.0078 | 18.1379
9 | 0.9551 | 0.05442 | -0.0035 | 17.5505
9.5 | 0.9956 | 0.06161 | -0.0013 | 16.1597
10 | 0.9724 | 0.07125 | -0.0012 | 13.6477
10.5 | 0.9347 | 0.08291 | -0.004 | 11.2737
11 | 0.8873 | 0.09764 | -0.0111 | 9.0875
11.5 | 0.85 | 0.11405 | -0.0208 | 7.4529
12 | 0.8317 | 0.1294 | -0.0297 | 6.4274
12.5 | 0.8275 | 0.14263 | -0.0367 | 5.8017
13 | 0.8259 | 0.15582 | -0.0442 | 5.3003
13.5 | 0.8332 | 0.16854 | -0.0509 | 4.9436
14 | 0.8178 | 0.18956 | -0.0683 | 4.3142
14.5 | 0.8301 | 0.19734 | -0.0725 | 4.2064
15 | 0.8452 | 0.20561 | -0.0768 | 4.1107
15.5 | 0.8733 | 0.21676 | -0.0801 | 4.0289
16 | 0.897 | 0.22659 | -0.0835 | 3.9587
16.5 | 0.9156 | 0.23478 | -0.0875 | 3.8998
17 | 0.9355 | 0.2431 | -0.0917 | 3.8482
17.5 | 0.9473 | 0.24871 | -0.0973 | 3.8089
18 | 0.9662 | 0.25674 | -0.1022 | 3.7633
18.5 | 0.9871 | 0.26538 | -0.1068 | 3.7196
19 | 1.0167 | 0.27823 | -0.11 | 3.6542
19.5 | 1.0304 | 0.28285 | -0.1161 | 3.6429
20 | 1.05 | 0.29124 | -0.1216 | 3.6053

## 9. Re 100k Mach 0.00 (1)
BIGFOIL.COM POLAR EXPORT
NACA65-413 a=0.6
NACA65-413 a=0.6 |  |  |  | Cl Max: | 1.066 | at alpha= | 11 | deg
JavaFoil+Calcfoil stall+Eppler ext transition |  |  |  | L/D Max: | 49.455 | at alpha= | 4.5 | deg
Re: | 100000 |  |  | Cd Min: | 0.01293 | at alpha= | -1 | deg
Mach: | 0 |  |  | Cl=0 at alpha= | -2.7755 | deg
|  |  |  | @ Cl=0.1, Cd= | 0.014364
|  |  |  | @ Cl=0.4, Cd= | 0.014215
|  |  |  | @ Cl=0.6, Cd= | 0.015175
alpha (deg) | Cl | Cd | Cm | Cl/Cd
-17.5 | -0.514 | 0.26849 | -0.013 | -1.913
-17 | -0.533 | 0.23723 | -0.013 | -2.247
-16.5 | -0.552 | 0.21722 | -0.014 | -2.542
-16 | -0.57 | 0.21595 | -0.014 | -2.641
-15.5 | -0.587 | 0.19473 | -0.014 | -3.016
-15 | -0.603 | 0.18446 | -0.014 | -3.269
-14.5 | -0.617 | 0.16731 | -0.015 | -3.687
-14 | -0.628 | 0.15532 | -0.015 | -4.044
-13.5 | -0.637 | 0.14325 | -0.016 | -4.446
-13 | -0.642 | 0.13529 | -0.016 | -4.747
-12.5 | -0.644 | 0.12746 | -0.016 | -5.053
-12 | -0.641 | 0.11488 | -0.016 | -5.577
-11.5 | -0.631 | 0.10644 | -0.017 | -5.93
-11 | -0.617 | 0.09836 | -0.017 | -6.269
-10.5 | -0.597 | 0.09172 | -0.017 | -6.506
-10 | -0.574 | 0.08557 | -0.018 | -6.709
-9.5 | -0.548 | 0.07877 | -0.018 | -6.961
-9 | -0.52 | 0.07332 | -0.019 | -7.086
-8.5 | -0.488 | 0.06789 | -0.019 | -7.193
-8 | -0.454 | 0.06264 | -0.02 | -7.253
-7.5 | -0.418 | 0.05866 | -0.02 | -7.126
-7 | -0.38 | 0.05452 | -0.021 | -6.963
-6.5 | -0.339 | 0.0514 | -0.021 | -6.599
-6 | -0.297 | 0.048 | -0.022 | -6.191
-5.5 | -0.254 | 0.04534 | -0.022 | -5.594
-5 | -0.209 | 0.04292 | -0.023 | -4.867
-4.5 | -0.163 | 0.04095 | -0.023 | -3.982
-4 | -0.116 | 0.03891 | -0.024 | -2.993
-3.5 | -0.069 | 0.03738 | -0.024 | -1.853
-3 | -0.022 | 0.03594 | -0.025 | -0.599
-2.5 | 0.027 | 0.03454 | -0.027 | 0.769
-2 | 0.093 | 0.01437 | -0.057 | 6.462
-1.5 | 0.153 | 0.01432 | -0.057 | 10.683
-1 | 0.214 | 0.01293 | -0.058 | 16.515
-0.5 | 0.274 | 0.01295 | -0.058 | 21.124
0 | 0.321 | 0.01399 | -0.059 | 22.938
0.5 | 0.378 | 0.01413 | -0.06 | 26.764
1 | 0.435 | 0.01435 | -0.06 | 30.343
1.5 | 0.493 | 0.0146 | -0.061 | 33.742
2 | 0.549 | 0.01488 | -0.062 | 36.919
2.5 | 0.606 | 0.01521 | -0.062 | 39.802
3 | 0.659 | 0.01558 | -0.063 | 42.323
3.5 | 0.714 | 0.01556 | -0.063 | 45.904
4 | 0.768 | 0.01603 | -0.064 | 47.914
4.5 | 0.82 | 0.01659 | -0.065 | 49.455
5 | 0.891 | 0.02031 | -0.067 | 43.869
5.5 | 0.942 | 0.02114 | -0.068 | 44.562
6 | 0.991 | 0.02207 | -0.068 | 44.902
6.5 | 0.866 | 0.04561 | -0.034 | 18.981
7 | 0.902 | 0.04916 | -0.031 | 18.353
7.5 | 0.936 | 0.05254 | -0.03 | 17.819
8 | 0.967 | 0.05652 | -0.03 | 17.108
8.5 | 0.994 | 0.06025 | -0.029 | 16.502
9 | 1.018 | 0.06466 | -0.028 | 15.746
9.5 | 1.038 | 0.07066 | -0.029 | 14.692
10 | 1.053 | 0.07599 | -0.028 | 13.861
10.5 | 1.065 | 0.08116 | -0.028 | 13.118
11 | 1.066 | 0.08738 | -0.028 | 12.205
11.5 | 1.062 | 0.09502 | -0.027 | 11.176
12 | 1.052 | 0.10195 | -0.027 | 10.322
12.5 | 1.037 | 0.11163 | -0.027 | 9.293
13 | 1.018 | 0.12036 | -0.026 | 8.459
13.5 | 0.995 | 0.12834 | -0.027 | 7.752
14 | 0.968 | 0.14121 | -0.025 | 6.854
14.5 | 0.938 | 0.1502 | -0.025 | 6.247
15 | 0.907 | 0.16447 | -0.025 | 5.512
15.5 | 0.873 | 0.17923 | -0.024 | 4.871
16 | 0.839 | 0.18859 | -0.024 | 4.447

## 10. Re 100k Mach 0.00 (2)
BIGFOIL.COM POLAR EXPORT
NACA65-413 a=0.6
NACA65-413 a=0.6 |  |  |  | Cl Max: | 1.1961 | at alpha= | 11 | deg
XFOIL ncrit=9 |  |  |  | L/D Max: | 45.8762 | at alpha= | 7.5 | deg
Re: | 100000 |  |  | Cd Min: | 0.23199 | at alpha= | -20 | deg
Mach: | 0 |  |  | Cl=0 at alpha= | -1.2238 | deg
|  |  |  | @ Cl=0.1, Cd= | 0.028903
|  |  |  | @ Cl=0.4, Cd= | 0.037747
|  |  |  | @ Cl=0.6, Cd= | 0.041972
alpha (deg) | Cl | Cd | Cm | Cl/Cd
-20 | -0.5945 | 0.23199 | 0.0169 | -2.5626
-19.5 | -0.5758 | 0.22562 | 0.0133 | -2.5521
-19 | -0.5587 | 0.21955 | 0.009 | -2.5448
-18.5 | -0.5488 | 0.21653 | 0.0028 | -2.5345
-18 | -0.5498 | 0.21663 | -0.0039 | -2.538
-17.5 | -0.511 | 0.20011 | -0.0039 | -2.5536
-17 | -0.492 | 0.19338 | -0.007 | -2.5442
-16.5 | -0.4795 | 0.18796 | -0.0119 | -2.5511
-16 | -0.4887 | 0.18765 | -0.0196 | -2.6043
-15.5 | -0.4498 | 0.17344 | -0.0192 | -2.5934
-15 | -0.4322 | 0.16664 | -0.0221 | -2.5936
-14.5 | -0.433 | 0.16252 | -0.0282 | -2.6643
-14 | -0.4182 | 0.15365 | -0.0312 | -2.7218
-13.5 | -0.395 | 0.1462 | -0.0327 | -2.7018
-13 | -0.4004 | 0.14116 | -0.0391 | -2.8365
-12.5 | -0.3873 | 0.13246 | -0.0418 | -2.9239
-12 | -0.3658 | 0.12561 | -0.043 | -2.9122
-11.5 | -0.394 | 0.12071 | -0.053 | -3.264
-11 | -0.3534 | 0.11241 | -0.049 | -3.1438
-10.5 | -0.3999 | 0.11026 | -0.0496 | -3.6269
-10 | -0.4647 | 0.10984 | -0.0445 | -4.2307
-9.5 | -0.4381 | 0.10419 | -0.0365 | -4.2048
-9 | -0.4844 | 0.09363 | -0.0603 | -5.1736
-8.5 | -0.4458 | 0.08574 | -0.0617 | -5.1994
-8 | -0.4265 | 0.07835 | -0.065 | -5.4435
-7.5 | -0.4399 | 0.07122 | -0.0698 | -6.1766
-7 | -0.4243 | 0.06513 | -0.0702 | -6.5147
-5.5 | -0.3883 | 0.0405 | -0.0677 | -9.5877
-5 | -0.3326 | 0.03561 | -0.0675 | -9.3401
-4.5 | -0.2992 | 0.03366 | -0.0641 | -8.8889
-4 | -0.2378 | 0.03109 | -0.0651 | -7.6488
-3.5 | -0.2008 | 0.02961 | -0.0625 | -6.7815
-3 | -0.1495 | 0.02843 | -0.0622 | -5.2585
-2.5 | -0.1161 | 0.02791 | -0.0591 | -4.1598
-2 | -0.0982 | 0.02551 | -0.0514 | -3.8495
-1.5 | -0.0848 | 0.0265 | -0.0409 | -3.2
-1 | 0.0687 | 0.02876 | -0.0548 | 2.3887
-0.5 | 0.1868 | 0.0293 | -0.0689 | 6.3754
0 | 0.2 | 0.02987 | -0.0666 | 6.6957
0.5 | 0.1761 | 0.03029 | -0.0564 | 5.8138
1 | 0.2112 | 0.03132 | -0.055 | 6.7433
1.5 | 0.2384 | 0.03265 | -0.0525 | 7.3017
2 | 0.298 | 0.03393 | -0.0543 | 8.7828
2.5 | 0.332 | 0.03529 | -0.0527 | 9.4078
3 | 0.3692 | 0.03672 | -0.0514 | 10.0545
3.5 | 0.4118 | 0.03814 | -0.0508 | 10.7971
4 | 0.4583 | 0.03948 | -0.0506 | 11.6084
4.5 | 0.5077 | 0.04071 | -0.0506 | 12.4711
5 | 0.5627 | 0.04166 | -0.0509 | 13.507
5.5 | 0.6248 | 0.04218 | -0.0516 | 14.8127
6 | 0.6651 | 0.04305 | -0.0498 | 15.4495
6.5 | 0.7433 | 0.04166 | -0.0505 | 17.8421
7 | 0.965 | 0.02308 | -0.0537 | 41.8111
7.5 | 0.9712 | 0.02117 | -0.0407 | 45.8762
8 | 0.923 | 0.02713 | -0.0294 | 34.0214
8.5 | 0.9259 | 0.03097 | -0.0239 | 29.8967
9 | 0.9571 | 0.03366 | -0.0207 | 28.4343
9.5 | 1.0284 | 0.03641 | -0.0209 | 28.245
10 | 1.1328 | 0.04198 | -0.0263 | 26.9843
10.5 | 1.1836 | 0.04829 | -0.0258 | 24.5103
11 | 1.1961 | 0.05387 | -0.0211 | 22.2035
11.5 | 1.1907 | 0.06087 | -0.0154 | 19.5614
12 | 1.1757 | 0.06914 | -0.0107 | 17.0046
12.5 | 1.1363 | 0.07681 | -0.0056 | 14.7936
13 | 1.0589 | 0.08823 | -0.0044 | 12.0016
13.5 | 0.8243 | 0.14688 | -0.0415 | 5.6121
14 | 0.874 | 0.15407 | -0.0374 | 5.6727
14.5 | 0.8774 | 0.16307 | -0.0403 | 5.3805
15 | 0.8484 | 0.17281 | -0.0498 | 4.9094
15.5 | 0.8385 | 0.18262 | -0.057 | 4.5915
16 | 0.8685 | 0.19115 | -0.0565 | 4.5436

## 11. Re 100k Mach 0.10 (1)
BIGFOIL.COM POLAR EXPORT
NACA65-413 a=0.6
NACA65-413 a=0.6 |  |  |  | Cl Max: | 1.061 | at alpha= | 10.5 | deg
JavaFoil+Calcfoil stall+Eppler ext transition |  |  |  | L/D Max: | 49.219 | at alpha= | 4.5 | deg
Re: | 100000 |  |  | Cd Min: | 0.01294 | at alpha= | -1 | deg
Mach: | 0.1 |  |  | Cl=0 at alpha= | -2.7755 | deg
|  |  |  | @ Cl=0.1, Cd= | 0.014454
|  |  |  | @ Cl=0.4, Cd= | 0.014249
|  |  |  | @ Cl=0.6, Cd= | 0.015256
alpha (deg) | Cl | Cd | Cm | Cl/Cd
-17.5 | -0.468 | 0.28672 | -0.013 | -1.632
-17 | -0.49 | 0.26873 | -0.014 | -1.825
-16.5 | -0.512 | 0.25127 | -0.014 | -2.039
-16 | -0.534 | 0.23457 | -0.014 | -2.276
-15.5 | -0.554 | 0.21139 | -0.014 | -2.623
-15 | -0.574 | 0.19283 | -0.014 | -2.974
-14.5 | -0.591 | 0.17762 | -0.015 | -3.326
-14 | -0.606 | 0.15965 | -0.015 | -3.795
-13.5 | -0.618 | 0.15004 | -0.016 | -4.118
-13 | -0.627 | 0.14123 | -0.016 | -4.436
-12.5 | -0.631 | 0.12812 | -0.016 | -4.928
-12 | -0.631 | 0.11734 | -0.016 | -5.377
-11.5 | -0.624 | 0.11021 | -0.017 | -5.658
-11 | -0.611 | 0.10193 | -0.017 | -5.994
-10.5 | -0.593 | 0.09283 | -0.017 | -6.384
-10 | -0.571 | 0.08597 | -0.018 | -6.645
-9.5 | -0.547 | 0.07896 | -0.018 | -6.923
-9 | -0.519 | 0.07349 | -0.019 | -7.061
-8.5 | -0.488 | 0.06816 | -0.019 | -7.162
-8 | -0.455 | 0.06357 | -0.02 | -7.154
-7.5 | -0.419 | 0.05865 | -0.02 | -7.14
-7 | -0.381 | 0.05452 | -0.021 | -6.981
-6.5 | -0.34 | 0.05145 | -0.021 | -6.614
-6 | -0.298 | 0.04805 | -0.022 | -6.207
-5.5 | -0.255 | 0.04553 | -0.022 | -5.593
-5 | -0.21 | 0.04307 | -0.023 | -4.871
-4.5 | -0.164 | 0.04092 | -0.023 | -4.004
-4 | -0.117 | 0.039 | -0.024 | -3.001
-3.5 | -0.07 | 0.03728 | -0.025 | -1.867
-3 | -0.022 | 0.03599 | -0.025 | -0.602
-2.5 | 0.027 | 0.03459 | -0.027 | 0.771
-2 | 0.093 | 0.01447 | -0.057 | 6.449
-1.5 | 0.154 | 0.01433 | -0.057 | 10.726
-1 | 0.215 | 0.01294 | -0.058 | 16.578
-0.5 | 0.275 | 0.01297 | -0.059 | 21.207
0 | 0.322 | 0.01404 | -0.059 | 22.962
0.5 | 0.38 | 0.01418 | -0.06 | 26.796
1 | 0.438 | 0.01438 | -0.061 | 30.426
1.5 | 0.495 | 0.01463 | -0.061 | 33.828
2 | 0.552 | 0.01493 | -0.062 | 36.948
2.5 | 0.608 | 0.01531 | -0.063 | 39.755
3 | 0.663 | 0.01563 | -0.063 | 42.38
3.5 | 0.717 | 0.01565 | -0.064 | 45.835
4 | 0.771 | 0.01612 | -0.064 | 47.848
4.5 | 0.824 | 0.01674 | -0.065 | 49.219
5 | 0.895 | 0.02043 | -0.067 | 43.813
5.5 | 0.946 | 0.02131 | -0.068 | 44.38
6 | 0.995 | 0.02223 | -0.068 | 44.764
6.5 | 0.869 | 0.04582 | -0.033 | 18.963
7 | 0.906 | 0.04925 | -0.031 | 18.387
7.5 | 0.939 | 0.05263 | -0.03 | 17.848
8 | 0.97 | 0.0566 | -0.029 | 17.131
8.5 | 0.996 | 0.06091 | -0.029 | 16.358
9 | 1.019 | 0.06552 | -0.029 | 15.556
9.5 | 1.038 | 0.07018 | -0.028 | 14.789
10 | 1.052 | 0.07679 | -0.028 | 13.698
10.5 | 1.061 | 0.08328 | -0.028 | 12.742
11 | 1.06 | 0.09038 | -0.028 | 11.731
11.5 | 1.053 | 0.09579 | -0.027 | 10.991
12 | 1.039 | 0.10262 | -0.027 | 10.129
12.5 | 1.021 | 0.11414 | -0.027 | 8.944
13 | 0.997 | 0.12258 | -0.026 | 8.136
13.5 | 0.969 | 0.1311 | -0.026 | 7.395
14 | 0.938 | 0.14974 | -0.025 | 6.265
14.5 | 0.904 | 0.15456 | -0.025 | 5.847
15 | 0.867 | 0.17752 | -0.024 | 4.885
15.5 | 0.829 | 0.1821 | -0.024 | 4.554

## 12. Re 100k Mach 0.10 (2)
BIGFOIL.COM POLAR EXPORT
NACA65-413 a=0.6
NACA65-413 a=0.6 |  |  |  | Cl Max: | 1.189 | at alpha= | 11 | deg
XFOIL ncrit=9 |  |  |  | L/D Max: | 44.5685 | at alpha= | 7.5 | deg
Re: | 100000 |  |  | Cd Min: | 0.23258 | at alpha= | -20 | deg
Mach: | 0.1 |  |  | Cl=0 at alpha= | -1.2116 | deg
|  |  |  | @ Cl=0.1, Cd= | 0.029051
|  |  |  | @ Cl=0.4, Cd= | 0.037783
|  |  |  | @ Cl=0.6, Cd= | 0.041961
alpha (deg) | Cl | Cd | Cm | Cl/Cd
-20 | -0.5956 | 0.23258 | 0.0172 | -2.5608
-19.5 | -0.5769 | 0.22624 | 0.0134 | -2.5499
-19 | -0.5597 | 0.22018 | 0.009 | -2.542
-18.5 | -0.5507 | 0.21763 | 0.0026 | -2.5304
-18 | -0.5513 | 0.21768 | -0.004 | -2.5326
-17.5 | -0.5108 | 0.20054 | -0.0038 | -2.5471
-17 | -0.492 | 0.19386 | -0.007 | -2.5379
-16.5 | -0.4803 | 0.18874 | -0.0122 | -2.5448
-16 | -0.4895 | 0.18852 | -0.0199 | -2.5965
-15.5 | -0.4485 | 0.1738 | -0.0192 | -2.5806
-15 | -0.4314 | 0.16705 | -0.0222 | -2.5825
-14.5 | -0.4341 | 0.16336 | -0.0287 | -2.6573
-14 | -0.4133 | 0.1537 | -0.0308 | -2.689
-13.5 | -0.3933 | 0.14659 | -0.0329 | -2.683
-13 | -0.4018 | 0.14197 | -0.0399 | -2.8302
-12.5 | -0.3818 | 0.13274 | -0.0414 | -2.8763
-12 | -0.364 | 0.12606 | -0.0434 | -2.8875
-11.5 | -0.3948 | 0.12145 | -0.0538 | -3.2507
-11 | -0.3515 | 0.11294 | -0.0493 | -3.1123
-10.5 | -0.4028 | 0.11142 | -0.0492 | -3.6151
-10 | -0.4673 | 0.1109 | -0.0446 | -4.2137
-9.5 | -0.4311 | 0.10467 | -0.0369 | -4.1187
-9 | -0.426 | 0.0951 | -0.0485 | -4.4795
-8.5 | -0.4567 | 0.08592 | -0.0654 | -5.3154
-8 | -0.441 | 0.07839 | -0.0687 | -5.6257
-7 | -0.4139 | 0.06602 | -0.0704 | -6.2693
-6.5 | -0.4115 | 0.06089 | -0.0709 | -6.7581
-5.5 | -0.3899 | 0.04103 | -0.0683 | -9.5028
-5 | -0.332 | 0.03591 | -0.0685 | -9.2453
-4.5 | -0.302 | 0.03397 | -0.0644 | -8.8902
-4 | -0.2372 | 0.03133 | -0.0659 | -7.571
-3.5 | -0.2042 | 0.02983 | -0.0626 | -6.8455
-3 | -0.1486 | 0.02858 | -0.0629 | -5.1994
-2.5 | -0.1193 | 0.02813 | -0.0591 | -4.241
-2 | -0.0963 | 0.0256 | -0.0524 | -3.7617
-1.5 | -0.0864 | 0.02657 | -0.0415 | -3.2518
-1 | 0.0634 | 0.02888 | -0.054 | 2.1953
-0.5 | 0.1855 | 0.02945 | -0.0686 | 6.2988
0 | 0.2039 | 0.03004 | -0.0673 | 6.7876
0.5 | 0.1712 | 0.03042 | -0.0558 | 5.6279
1 | 0.2148 | 0.03144 | -0.0556 | 6.8321
1.5 | 0.2377 | 0.03277 | -0.0524 | 7.2536
2 | 0.2863 | 0.03412 | -0.0528 | 8.391
2.5 | 0.3364 | 0.0354 | -0.0532 | 9.5028
3 | 0.3722 | 0.03683 | -0.0517 | 10.1059
3.5 | 0.4139 | 0.03826 | -0.051 | 10.8181
4 | 0.4607 | 0.0396 | -0.0508 | 11.6338
4.5 | 0.5112 | 0.04081 | -0.0508 | 12.5263
5 | 0.5679 | 0.04173 | -0.0512 | 13.6089
5.5 | 0.6319 | 0.04219 | -0.0521 | 14.9775
6 | 0.6666 | 0.0432 | -0.0497 | 15.4306
6.5 | 0.7528 | 0.04137 | -0.0508 | 18.1968
7 | 0.963 | 0.02329 | -0.0526 | 41.3482
7.5 | 0.9658 | 0.02167 | -0.0393 | 44.5685
8 | 0.9203 | 0.02765 | -0.0285 | 33.2839
8.5 | 0.925 | 0.03141 | -0.0232 | 29.4492
9 | 0.9583 | 0.03407 | -0.0201 | 28.1274
9.5 | 1.0337 | 0.0369 | -0.0205 | 28.0136
10 | 1.1351 | 0.04266 | -0.0254 | 26.6081
10.5 | 1.1817 | 0.04906 | -0.0244 | 24.0868
11 | 1.189 | 0.05464 | -0.0192 | 21.7606
11.5 | 1.1798 | 0.06146 | -0.0135 | 19.1962
12 | 1.1599 | 0.06944 | -0.0088 | 16.7036
13 | 1.1026 | 0.09406 | -0.005 | 11.7223
13.5 | 1.0221 | 0.10287 | -0.0068 | 9.9358
14 | 0.8753 | 0.15513 | -0.0377 | 5.6424
14.5 | 0.8726 | 0.16424 | -0.0417 | 5.313
15 | 0.8457 | 0.17397 | -0.051 | 4.8612
15.5 | 0.8386 | 0.18355 | -0.0577 | 4.5688
16 | 0.8729 | 0.1922 | -0.0564 | 4.5416

## 13. Re 100k Mach 0.25 (1)
BIGFOIL.COM POLAR EXPORT
NACA65-413 a=0.6
NACA65-413 a=0.6 |  |  |  | Cl Max: | 1.031 | at alpha= | 10 | deg
JavaFoil+Calcfoil stall+Eppler ext transition |  |  |  | L/D Max: | 49.028 | at alpha= | 4.5 | deg
Re: | 100000 |  |  | Cd Min: | 0.01309 | at alpha= | -1 | deg
Mach: | 0.25 |  |  | Cl=0 at alpha= | -2.7755 | deg
|  |  |  | @ Cl=0.1, Cd= | 0.01463
|  |  |  | @ Cl=0.4, Cd= | 0.014476
|  |  |  | @ Cl=0.6, Cd= | 0.24832
alpha (deg) | Cl | Cd | Cm | Cl/Cd
-16 | -0.146 | 0.50517 | -0.012 | -0.289
-15.5 | -0.232 | 0.42567 | -0.013 | -0.545
-15 | -0.296 | 0.33169 | -0.014 | -0.892
-14.5 | -0.352 | 0.25713 | -0.015 | -1.369
-14 | -0.403 | 0.23724 | -0.016 | -1.698
-13.5 | -0.448 | 0.21 | -0.015 | -2.134
-13 | -0.488 | 0.18028 | -0.016 | -2.705
-12.5 | -0.521 | 0.16278 | -0.016 | -3.198
-12 | -0.545 | 0.14622 | -0.016 | -3.724
-11.5 | -0.557 | 0.12891 | -0.017 | -4.322
-11 | -0.561 | 0.11606 | -0.017 | -4.833
-10.5 | -0.556 | 0.105 | -0.018 | -5.293
-10 | -0.545 | 0.09294 | -0.018 | -5.867
-9.5 | -0.53 | 0.0855 | -0.019 | -6.193
-9 | -0.509 | 0.07893 | -0.019 | -6.445
-8.5 | -0.484 | 0.07252 | -0.02 | -6.669
-8 | -0.454 | 0.06592 | -0.02 | -6.892
-7.5 | -0.421 | 0.06135 | -0.02 | -6.865
-7 | -0.385 | 0.0563 | -0.021 | -6.834
-6.5 | -0.345 | 0.05256 | -0.022 | -6.573
-6 | -0.304 | 0.04928 | -0.022 | -6.165
-5.5 | -0.26 | 0.04632 | -0.023 | -5.614
-5 | -0.215 | 0.04354 | -0.023 | -4.929
-4.5 | -0.168 | 0.04126 | -0.024 | -4.068
-4 | -0.12 | 0.03949 | -0.024 | -3.039
-3.5 | -0.071 | 0.03765 | -0.025 | -1.897
-3 | -0.022 | 0.03622 | -0.026 | -0.614
-2.5 | 0.027 | 0.03494 | -0.027 | 0.784
-2 | 0.096 | 0.01464 | -0.058 | 6.552
-1.5 | 0.158 | 0.01448 | -0.059 | 10.906
-1 | 0.221 | 0.01309 | -0.06 | 16.847
-0.5 | 0.283 | 0.01314 | -0.06 | 21.505
0 | 0.331 | 0.01432 | -0.061 | 23.085
0.5 | 0.39 | 0.01444 | -0.062 | 27.006
1 | 0.449 | 0.01465 | -0.062 | 30.654
1.5 | 0.508 | 0.01493 | -0.063 | 33.997
2 | 0.566 | 0.01524 | -0.064 | 37.152
2.5 | 0.624 | 0.01565 | -0.064 | 39.887
3 | 0.68 | 0.01602 | -0.065 | 42.425
3.5 | 0.736 | 0.01604 | -0.065 | 45.865
4 | 0.791 | 0.01661 | -0.066 | 47.612
4.5 | 0.844 | 0.01722 | -0.066 | 49.028
5 | 0.916 | 0.02116 | -0.069 | 43.316
5.5 | 0.968 | 0.0221 | -0.07 | 43.774
6 | 1.017 | 0.02313 | -0.07 | 43.957
6.5 | 0.887 | 0.04667 | -0.032 | 19.005
7 | 0.924 | 0.05034 | -0.031 | 18.356
7.5 | 0.955 | 0.05385 | -0.031 | 17.742
8 | 0.982 | 0.05862 | -0.029 | 16.754
8.5 | 1.004 | 0.06301 | -0.029 | 15.927
9 | 1.019 | 0.06866 | -0.029 | 14.849
9.5 | 1.029 | 0.07457 | -0.028 | 13.794
10 | 1.031 | 0.08181 | -0.028 | 12.596
10.5 | 1.025 | 0.08782 | -0.028 | 11.669
11 | 1.003 | 0.09849 | -0.027 | 10.186
11.5 | 0.97 | 0.11137 | -0.026 | 8.712
12 | 0.927 | 0.11999 | -0.026 | 7.728
12.5 | 0.875 | 0.13236 | -0.025 | 6.609
13 | 0.814 | 0.15546 | -0.023 | 5.234
13.5 | 0.745 | 0.17041 | -0.023 | 4.372
14 | 0.67 | 0.19834 | -0.023 | 3.379
14.5 | 0.59 | 0.22808 | -0.023 | 2.587
15 | 0.505 | 0.24832 | -0.023 | 2.034

## 14. Re 100k Mach 0.25 (2)
BIGFOIL.COM POLAR EXPORT
NACA65-413 a=0.6
NACA65-413 a=0.6 |  |  |  | Cl Max: | 1.1577 | at alpha= | 10.5 | deg
XFOIL ncrit=9 |  |  |  | L/D Max: | 38.4681 | at alpha= | 7.5 | deg
Re: | 100000 |  |  | Cd Min: | 0.23615 | at alpha= | -20 | deg
Mach: | 0.25 |  |  | Cl=0 at alpha= | -1.185 | deg
|  |  |  | @ Cl=0.1, Cd= | 0.029993
|  |  |  | @ Cl=0.4, Cd= | 0.038659
|  |  |  | @ Cl=0.6, Cd= | 0.043319
alpha (deg) | Cl | Cd | Cm | Cl/Cd
-20 | -0.6022 | 0.23615 | 0.0183 | -2.5501
-19.5 | -0.5832 | 0.22976 | 0.0141 | -2.5383
-19 | -0.5664 | 0.22427 | 0.0088 | -2.5255
-18.5 | -0.5614 | 0.22404 | 0.0017 | -2.5058
-18 | -0.5355 | 0.21174 | -0.001 | -2.529
-17.5 | -0.5113 | 0.20312 | -0.0034 | -2.5172
-17 | -0.4929 | 0.19655 | -0.0074 | -2.5078
-16.5 | -0.4876 | 0.19389 | -0.0141 | -2.5148
-16 | -0.4713 | 0.18514 | -0.0181 | -2.5456
-15.5 | -0.4434 | 0.17594 | -0.0195 | -2.5202
-15 | -0.4283 | 0.16944 | -0.0235 | -2.5277
-14.5 | -0.4391 | 0.16788 | -0.0315 | -2.6156
-14 | -0.3999 | 0.15534 | -0.031 | -2.5744
-13.5 | -0.387 | 0.1489 | -0.0347 | -2.5991
-13 | -0.4067 | 0.14623 | -0.0437 | -2.7812
-12.5 | -0.3631 | 0.13469 | -0.0416 | -2.6958
-12 | -0.3636 | 0.12919 | -0.0471 | -2.8145
-11.5 | -0.3457 | 0.12131 | -0.0485 | -2.8497
-11 | -0.3547 | 0.11669 | -0.0518 | -3.0397
-10.5 | -0.4176 | 0.11751 | -0.0476 | -3.5537
-10 | -0.4023 | 0.11182 | -0.0393 | -3.5977
-9.5 | -0.4274 | 0.10663 | -0.0472 | -4.0083
-9 | -0.3849 | 0.09796 | -0.0495 | -3.9292
-8.5 | -0.3691 | 0.08995 | -0.0569 | -4.1034
-8 | -0.3628 | 0.08241 | -0.0646 | -4.4024
-7 | -0.373 | 0.06977 | -0.0715 | -5.3461
-5.5 | -0.3903 | 0.04348 | -0.0723 | -8.9765
-5 | -0.3569 | 0.03883 | -0.0688 | -9.1913
-4.5 | -0.3092 | 0.03551 | -0.0676 | -8.7074
-4 | -0.2653 | 0.03339 | -0.0654 | -7.9455
-3.5 | -0.2134 | 0.03095 | -0.0647 | -6.895
-3 | -0.1657 | 0.03005 | -0.0633 | -5.5141
-2.5 | -0.1266 | 0.02911 | -0.0606 | -4.349
-2 | -0.0912 | 0.02642 | -0.0581 | -3.4519
-1.5 | -0.086 | 0.02704 | -0.0453 | -3.1805
-1 | 0.0505 | 0.02954 | -0.0524 | 1.7095
-0.5 | 0.14 | 0.03036 | -0.0623 | 4.6113
0 | 0.2382 | 0.03097 | -0.0731 | 7.6913
0.5 | 0.1678 | 0.03116 | -0.0559 | 5.3851
1 | 0.1953 | 0.03222 | -0.0532 | 6.0615
1.5 | 0.2477 | 0.03343 | -0.0541 | 7.4095
2 | 0.2759 | 0.03484 | -0.0515 | 7.9191
2.5 | 0.318 | 0.03629 | -0.0508 | 8.7627
3 | 0.3662 | 0.03771 | -0.0508 | 9.711
3.5 | 0.4157 | 0.0391 | -0.0508 | 10.6317
4 | 0.4612 | 0.04051 | -0.0502 | 11.3848
4.5 | 0.5067 | 0.04187 | -0.0496 | 12.1017
5 | 0.5598 | 0.04296 | -0.0494 | 13.0307
5.5 | 0.6237 | 0.04353 | -0.05 | 14.328
6 | 0.6696 | 0.0443 | -0.0484 | 15.1151
6.5 | 0.7564 | 0.04243 | -0.049 | 17.827
7 | 0.9484 | 0.02482 | -0.0465 | 38.2111
7.5 | 0.9417 | 0.02448 | -0.0331 | 38.4681
8 | 0.9078 | 0.0304 | -0.0246 | 29.8618
8.5 | 0.9211 | 0.03381 | -0.0199 | 27.2434
9 | 0.9674 | 0.03624 | -0.0169 | 26.6943
9.5 | 1.0596 | 0.03973 | -0.0179 | 26.67
10 | 1.1352 | 0.04614 | -0.0194 | 24.6034
10.5 | 1.1577 | 0.0526 | -0.0159 | 22.0095
11 | 1.1489 | 0.05885 | -0.0105 | 19.5225
11.5 | 1.124 | 0.06561 | -0.0058 | 17.1315
12 | 1.091 | 0.07379 | -0.0031 | 14.7852
12.5 | 1.0546 | 0.08344 | -0.0028 | 12.639
13 | 1.0203 | 0.09474 | -0.0047 | 10.7695
14 | 0.8965 | 0.13291 | -0.0261 | 6.7452
14.5 | 0.834 | 0.17095 | -0.0519 | 4.8786
15 | 0.8353 | 0.17977 | -0.0568 | 4.6465
15.5 | 0.8426 | 0.18831 | -0.0612 | 4.4745

## 15. Re 100k Mach 0.50 (1)
BIGFOIL.COM POLAR EXPORT
NACA65-413 a=0.6
NACA65-413 a=0.6 |  |  |  | Cl Max: | 1.22 | at alpha= | 20 | deg
JavaFoil+Calcfoil stall+Eppler ext transition |  |  |  | L/D Max: | 46.027 | at alpha= | 4 | deg
Re: | 100000 |  |  | Cd Min: | 0.01361 | at alpha= | -1 | deg
Mach: | 0.5 |  |  | Cl=0 at alpha= | -2.7727 | deg
|  |  |  | @ Cl=0.1, Cd= | 0.017279
|  |  |  | @ Cl=0.4, Cd= | 0.01558
|  |  |  | @ Cl=0.6, Cd= | 0.016611
alpha (deg) | Cl | Cd | Cm | Cl/Cd
-20 | -0.943 | 0.34432 | -0.022 | -2.738
-19.5 | -0.914 | 0.33202 | -0.022 | -2.752
-19 | -0.887 | 0.31495 | -0.022 | -2.816
-18.5 | -0.86 | 0.31112 | -0.022 | -2.765
-18 | -0.834 | 0.30382 | -0.023 | -2.744
-17.5 | -0.807 | 0.30494 | -0.023 | -2.646
-17 | -0.78 | 0.30044 | -0.023 | -2.597
-16.5 | -0.751 | 0.28693 | -0.022 | -2.618
-16 | -0.724 | 0.28024 | -0.023 | -2.584
-15.5 | -0.697 | 0.26484 | -0.023 | -2.633
-15 | -0.67 | 0.24825 | -0.023 | -2.701
-14.5 | -0.643 | 0.26332 | -0.024 | -2.443
-14 | -0.616 | 0.26192 | -0.024 | -2.353
-13.5 | -0.588 | 0.23006 | -0.023 | -2.555
-13 | -0.561 | 0.21491 | -0.023 | -2.609
-12.5 | -0.534 | 0.21053 | -0.023 | -2.534
-12 | -0.506 | 0.20664 | -0.024 | -2.45
-11.5 | -0.479 | 0.22068 | -0.024 | -2.171
-11 | -0.452 | 0.18917 | -0.024 | -2.389
-10.5 | -0.424 | 0.18372 | -0.022 | -2.306
-10 | -0.396 | 0.18092 | -0.023 | -2.191
-9.5 | -0.369 | 0.16773 | -0.023 | -2.2
-9 | -0.342 | 0.16438 | -0.023 | -2.079
-8.5 | -0.314 | 0.15827 | -0.023 | -1.986
-8 | -0.287 | 0.15536 | -0.024 | -1.847
-7.5 | -0.259 | 0.14592 | -0.021 | -1.776
-7 | -0.232 | 0.11444 | -0.022 | -2.026
-6.5 | -0.315 | 0.06707 | -0.022 | -4.702
-6 | -0.307 | 0.05729 | -0.023 | -5.353
-5.5 | -0.274 | 0.05161 | -0.024 | -5.312
-5 | -0.232 | 0.04689 | -0.025 | -4.941
-4.5 | -0.184 | 0.04382 | -0.026 | -4.192
-4 | -0.132 | 0.0413 | -0.026 | -3.207
-3.5 | -0.079 | 0.03886 | -0.027 | -2.039
-3 | -0.025 | 0.03731 | -0.028 | -0.663
-2.5 | 0.03 | 0.03597 | -0.029 | 0.848
-2 | 0.107 | 0.01541 | -0.065 | 6.946
-1.5 | 0.176 | 0.01525 | -0.065 | 11.565
-1 | 0.246 | 0.01361 | -0.066 | 18.113
-0.5 | 0.316 | 0.01373 | -0.067 | 23.016
0 | 0.367 | 0.01548 | -0.067 | 23.736
0.5 | 0.433 | 0.01568 | -0.068 | 27.618
1 | 0.498 | 0.01602 | -0.069 | 31.102
1.5 | 0.563 | 0.01636 | -0.07 | 34.445
2 | 0.628 | 0.0168 | -0.07 | 37.399
2.5 | 0.693 | 0.01724 | -0.071 | 40.191
3 | 0.753 | 0.01783 | -0.072 | 42.226
3.5 | 0.814 | 0.01848 | -0.072 | 44.061
4 | 0.874 | 0.01899 | -0.073 | 46.027
4.5 | 0.952 | 0.02338 | -0.076 | 40.691
5 | 1.006 | 0.02464 | -0.076 | 40.837
5.5 | 0.885 | 0.04295 | -0.035 | 20.605
6 | 0.922 | 0.04668 | -0.034 | 19.743
6.5 | 0.95 | 0.05127 | -0.032 | 18.521
7 | 0.964 | 0.05775 | -0.031 | 16.698
7.5 | 0.938 | 0.06568 | -0.03 | 14.275
8 | 0.748 | 0.09162 | -0.026 | 8.168
8.5 | 0.611 | 0.14673 | -0.031 | 4.167
9 | 0.638 | 0.15039 | -0.031 | 4.242
9.5 | 0.665 | 0.16295 | -0.032 | 4.078
10 | 0.692 | 0.16908 | -0.036 | 4.091
10.5 | 0.718 | 0.18915 | -0.036 | 3.796
11 | 0.744 | 0.19223 | -0.036 | 3.872
11.5 | 0.772 | 0.19441 | -0.041 | 3.971
12 | 0.798 | 0.20332 | -0.041 | 3.926
12.5 | 0.824 | 0.21893 | -0.042 | 3.766
13 | 0.85 | 0.22467 | -0.042 | 3.786
13.5 | 0.878 | 0.24725 | -0.046 | 3.552
14 | 0.904 | 0.24644 | -0.046 | 3.67
14.5 | 0.93 | 0.25541 | -0.047 | 3.642
15 | 0.956 | 0.27691 | -0.048 | 3.454
15.5 | 0.984 | 0.28351 | -0.051 | 3.472
16 | 1.01 | 0.28568 | -0.051 | 3.535
16.5 | 1.036 | 0.29589 | -0.052 | 3.5
17 | 1.062 | 0.30259 | -0.053 | 3.511
17.5 | 1.09 | 0.30958 | -0.056 | 3.52
18 | 1.115 | 0.31874 | -0.056 | 3.498
18.5 | 1.141 | 0.33557 | -0.057 | 3.399
19 | 1.167 | 0.34418 | -0.058 | 3.39
19.5 | 1.195 | 0.35436 | -0.06 | 3.371
20 | 1.22 | 0.35898 | -0.061 | 3.397

## 16. Re 100k Mach 0.50 (2)
BIGFOIL.COM POLAR EXPORT
NACA65-413 a=0.6
NACA65-413 a=0.6 |  |  |  | Cl Max: | 1.0553 | at alpha= | 20 | deg
XFOIL ncrit=9 |  |  |  | L/D Max: | 25.3405 | at alpha= | 7.5 | deg
Re: | 100000 |  |  | Cd Min: | 0.28758 | at alpha= | 20 | deg
Mach: | 0.5 |  |  | Cl=0 at alpha= | -0.36157 | deg
|  |  |  | @ Cl=0.1, Cd= | 0.033942
|  |  |  | @ Cl=0.4, Cd= | 0.042663
|  |  |  | @ Cl=0.6, Cd= | 0.047759
alpha (deg) | Cl | Cd | Cm | Cl/Cd
-20 | -0.6419 | 0.2564 | 0.0218 | -2.5035
-19.5 | -0.6281 | 0.25557 | 0.0139 | -2.4576
-19 | -0.6001 | 0.24254 | 0.0097 | -2.4742
-18.5 | -0.5725 | 0.23214 | 0.006 | -2.4662
-18 | -0.5488 | 0.22437 | 0.0011 | -2.446
-17.5 | -0.5275 | 0.21752 | -0.0046 | -2.4251
-17 | -0.5233 | 0.21839 | -0.013 | -2.3962
-16.5 | -0.4826 | 0.20146 | -0.0144 | -2.3955
-16 | -0.4595 | 0.19375 | -0.0189 | -2.3716
-15.5 | -0.4467 | 0.18936 | -0.0257 | -2.359
-15 | -0.4278 | 0.18103 | -0.0307 | -2.3631
-14.5 | -0.3965 | 0.17118 | -0.0331 | -2.3163
-14 | -0.3953 | 0.16848 | -0.0404 | -2.3463
-13.5 | -0.3623 | 0.15682 | -0.0429 | -2.3103
-13 | -0.3414 | 0.14956 | -0.0465 | -2.2827
-12.5 | -0.36 | 0.14853 | -0.0546 | -2.4238
-12 | -0.3182 | 0.13713 | -0.0521 | -2.3204
-11.5 | -0.3618 | 0.13863 | -0.0497 | -2.6098
-11 | -0.3637 | 0.13344 | -0.0431 | -2.7256
-10.5 | -0.3606 | 0.12829 | -0.0459 | -2.8108
-10 | -0.3283 | 0.11904 | -0.0524 | -2.7579
-9.5 | -0.3116 | 0.11118 | -0.0607 | -2.8027
-9 | -0.2839 | 0.10317 | -0.0679 | -2.7518
-8.5 | -0.2609 | 0.09624 | -0.0725 | -2.7109
-8 | -0.2682 | 0.09073 | -0.0794 | -2.956
-7.5 | -0.2267 | 0.08246 | -0.084 | -2.7492
-7 | -0.2445 | 0.078 | -0.0854 | -3.1346
-6 | -0.3447 | 0.05848 | -0.0938 | -5.8943
-5.5 | -0.3735 | 0.05385 | -0.0865 | -6.9359
-5 | -0.3819 | 0.04891 | -0.0803 | -7.8082
-4.5 | -0.3477 | 0.0441 | -0.0784 | -7.8844
-4 | -0.3326 | 0.04087 | -0.0721 | -8.138
-3.5 | -0.2693 | 0.03723 | -0.072 | -7.2334
-3 | -0.2365 | 0.03521 | -0.0671 | -6.7168
-2.5 | -0.17 | 0.03377 | -0.0668 | -5.0341
-2 | -0.1377 | 0.03283 | -0.0618 | -4.1943
-1.5 | -0.0811 | 0.03196 | -0.0608 | -2.5375
-1 | -0.0785 | 0.03037 | -0.0487 | -2.5848
-0.5 | -0.0505 | 0.03159 | -0.036 | -1.5986
0 | 0.1319 | 0.03444 | -0.0582 | 3.8298
0.5 | 0.2139 | 0.03529 | -0.0651 | 6.0612
1 | 0.1718 | 0.03525 | -0.0517 | 4.8738
1.5 | 0.2043 | 0.03647 | -0.0494 | 5.6019
2 | 0.2521 | 0.03793 | -0.049 | 6.6465
2.5 | 0.3034 | 0.03948 | -0.0489 | 7.6849
3 | 0.3531 | 0.04108 | -0.0484 | 8.5954
3.5 | 0.4014 | 0.04271 | -0.0477 | 9.3983
4 | 0.4539 | 0.04432 | -0.0473 | 10.2414
4.5 | 0.5167 | 0.04571 | -0.0476 | 11.3039
5 | 0.56 | 0.04733 | -0.0459 | 11.8318
5.5 | 0.63 | 0.04808 | -0.0458 | 13.1032
6 | 0.6833 | 0.0489 | -0.0439 | 13.9734
6.5 | 0.7589 | 0.04783 | -0.0418 | 15.8666
7 | 0.8904 | 0.03561 | -0.0322 | 25.0042
7.5 | 0.8968 | 0.03539 | -0.0201 | 25.3405
8 | 0.886 | 0.04085 | -0.0145 | 21.6891
8.5 | 0.9293 | 0.04311 | -0.0091 | 21.5565
9 | 1.0054 | 0.04622 | -0.0052 | 21.7525
9.5 | 1.0369 | 0.05241 | -0.0022 | 19.7844
10 | 1.0305 | 0.06016 | 0.0002 | 17.1293
10.5 | 1.0049 | 0.06941 | 0.0006 | 14.4777
11 | 0.969 | 0.08044 | -0.0019 | 12.0462
11.5 | 0.9289 | 0.09374 | -0.0078 | 9.9093
12 | 0.8903 | 0.10949 | -0.0172 | 8.1313
12.5 | 0.8669 | 0.12563 | -0.0271 | 6.9004
13 | 0.8586 | 0.14054 | -0.0356 | 6.1093
13.5 | 0.8643 | 0.15271 | -0.0413 | 5.6597
14 | 0.8625 | 0.16889 | -0.0509 | 5.1069
14.5 | 0.8493 | 0.18888 | -0.0662 | 4.4965
15 | 0.8948 | 0.20136 | -0.0657 | 4.4438
15.5 | 0.8837 | 0.20697 | -0.0749 | 4.2697
16 | 0.8976 | 0.21581 | -0.0803 | 4.1592
16.5 | 0.933 | 0.22719 | -0.0814 | 4.1067
17 | 0.9337 | 0.23356 | -0.0903 | 3.9977
17.5 | 0.969 | 0.24625 | -0.0913 | 3.935
18 | 0.9728 | 0.25089 | -0.1002 | 3.8774
18.5 | 1.0121 | 0.26668 | -0.1004 | 3.7952
19 | 1.0114 | 0.26867 | -0.1111 | 3.7645
19.5 | 1.0361 | 0.27811 | -0.1146 | 3.7255
20 | 1.0553 | 0.28758 | -0.1205 | 3.6696

## 17. Re 250k Mach 0.00 (1)
BIGFOIL.COM POLAR EXPORT
NACA65-413 a=0.6
NACA65-413 a=0.6 |  |  |  | Cl Max: | 1.128 | at alpha= | 7.5 | deg
JavaFoil+Calcfoil stall+Eppler ext transition |  |  |  | L/D Max: | 78.786 | at alpha= | 4.5 | deg
Re: | 250000 |  |  | Cd Min: | 0.00906 | at alpha= | -1 | deg
Mach: | 0 |  |  | Cl=0 at alpha= | -2.775 | deg
|  |  |  | @ Cl=0.1, Cd= | 0.011148
|  |  |  | @ Cl=0.4, Cd= | 0.0094144
|  |  |  | @ Cl=0.6, Cd= | 0.0099626
alpha (deg) | Cl | Cd | Cm | Cl/Cd
-17.5 | -0.514 | 0.21224 | -0.014 | -2.421
-17 | -0.533 | 0.19237 | -0.014 | -2.771
-16.5 | -0.552 | 0.18064 | -0.014 | -3.057
-16 | -0.57 | 0.17397 | -0.014 | -3.278
-15.5 | -0.587 | 0.16114 | -0.014 | -3.646
-15 | -0.603 | 0.14995 | -0.015 | -4.022
-14.5 | -0.617 | 0.13689 | -0.015 | -4.507
-14 | -0.628 | 0.12856 | -0.015 | -4.887
-13.5 | -0.637 | 0.11952 | -0.016 | -5.329
-13 | -0.642 | 0.11338 | -0.016 | -5.665
-12.5 | -0.644 | 0.10533 | -0.016 | -6.115
-12 | -0.641 | 0.09868 | -0.017 | -6.494
-11.5 | -0.631 | 0.09135 | -0.017 | -6.911
-11 | -0.617 | 0.08495 | -0.018 | -7.26
-10.5 | -0.597 | 0.07963 | -0.018 | -7.496
-10 | -0.574 | 0.07371 | -0.019 | -7.79
-9.5 | -0.548 | 0.06945 | -0.019 | -7.898
-9 | -0.52 | 0.06472 | -0.019 | -8.031
-8.5 | -0.489 | 0.05954 | -0.02 | -8.205
-8 | -0.455 | 0.05576 | -0.021 | -8.153
-7.5 | -0.418 | 0.05262 | -0.021 | -7.949
-7 | -0.38 | 0.04914 | -0.022 | -7.729
-6.5 | -0.339 | 0.0465 | -0.022 | -7.3
-6 | -0.297 | 0.04349 | -0.023 | -6.835
-5.5 | -0.254 | 0.04123 | -0.023 | -6.154
-5 | -0.209 | 0.03905 | -0.024 | -5.351
-4.5 | -0.163 | 0.03734 | -0.024 | -4.369
-4 | -0.117 | 0.0356 | -0.025 | -3.273
-3.5 | -0.069 | 0.03425 | -0.026 | -2.023
-3 | -0.027 | 0.01147 | -0.057 | -2.334
-2.5 | 0.033 | 0.01129 | -0.058 | 2.919
-2 | 0.093 | 0.01117 | -0.058 | 8.316
-1.5 | 0.153 | 0.01098 | -0.059 | 13.93
-1 | 0.214 | 0.00906 | -0.06 | 23.567
-0.5 | 0.274 | 0.00911 | -0.06 | 30.056
0 | 0.33 | 0.00929 | -0.061 | 35.512
0.5 | 0.388 | 0.00939 | -0.062 | 41.37
1 | 0.447 | 0.00951 | -0.062 | 47.009
1.5 | 0.505 | 0.00968 | -0.063 | 52.199
2 | 0.564 | 0.00983 | -0.063 | 57.31
2.5 | 0.621 | 0.01004 | -0.064 | 61.855
3 | 0.676 | 0.01024 | -0.065 | 66.015
3.5 | 0.732 | 0.01008 | -0.065 | 72.672
4 | 0.787 | 0.01035 | -0.066 | 76.065
4.5 | 0.841 | 0.01067 | -0.067 | 78.786
5 | 0.896 | 0.01651 | -0.067 | 54.263
5.5 | 0.947 | 0.0172 | -0.068 | 55.027
6 | 0.996 | 0.01801 | -0.069 | 55.314
6.5 | 1.043 | 0.01887 | -0.069 | 55.278
7 | 1.088 | 0.01978 | -0.07 | 55.025
7.5 | 1.128 | 0.02069 | -0.07 | 54.508
8 | 0.97 | 0.05143 | -0.034 | 18.852
8.5 | 0.996 | 0.05541 | -0.032 | 17.968
9 | 1.019 | 0.05908 | -0.031 | 17.252
9.5 | 1.039 | 0.06359 | -0.031 | 16.34
10 | 1.054 | 0.06861 | -0.029 | 15.36
10.5 | 1.065 | 0.07313 | -0.03 | 14.567
11 | 1.067 | 0.07839 | -0.03 | 13.612
11.5 | 1.063 | 0.08459 | -0.029 | 12.563
12 | 1.053 | 0.08941 | -0.03 | 11.777
12.5 | 1.038 | 0.09723 | -0.029 | 10.676

## 18. Re 250k Mach 0.00 (2)
BIGFOIL.COM POLAR EXPORT
NACA65-413 a=0.6
NACA65-413 a=0.6 |  |  |  | Cl Max: | 1.2247 | at alpha= | 12 | deg
XFOIL ncrit=9 |  |  |  | L/D Max: | 87.4014 | at alpha= | 6 | deg
Re: | 250000 |  |  | Cd Min: | 0.23049 | at alpha= | -20 | deg
Mach: | 0 |  |  | Cl=0 at alpha= | -3.0687 | deg
|  |  |  | @ Cl=0.1, Cd= | 0.012004
|  |  |  | @ Cl=0.4, Cd= | 0.012893
|  |  |  | @ Cl=0.6, Cd= | 0.01335
alpha (deg) | Cl | Cd | Cm | Cl/Cd
-20 | -0.5968 | 0.23049 | 0.0192 | -2.5893
-19.5 | -0.5791 | 0.22436 | 0.0153 | -2.5811
-19 | -0.5616 | 0.21796 | 0.0112 | -2.5766
-18.5 | -0.5452 | 0.21136 | 0.0065 | -2.5795
-18 | -0.537 | 0.20625 | 0 | -2.6036
-17.5 | -0.5208 | 0.19782 | -0.0038 | -2.6327
-17 | -0.4968 | 0.19052 | -0.0054 | -2.6076
-16.5 | -0.4798 | 0.18409 | -0.0091 | -2.6063
-16 | -0.4665 | 0.17714 | -0.0138 | -2.6335
-15.5 | -0.4658 | 0.17127 | -0.021 | -2.7197
-15 | -0.4451 | 0.16155 | -0.0227 | -2.7552
-14.5 | -0.4247 | 0.15511 | -0.0247 | -2.7381
-14 | -0.4115 | 0.14825 | -0.0285 | -2.7757
-13.5 | -0.4123 | 0.14089 | -0.0359 | -2.9264
-13 | -0.409 | 0.13272 | -0.0425 | -3.0817
-12.5 | -0.3886 | 0.12414 | -0.0421 | -3.1303
-12 | -0.3708 | 0.11807 | -0.0447 | -3.1405
-11.5 | -0.364 | 0.1104 | -0.05 | -3.2971
-11 | -0.3617 | 0.09809 | -0.0678 | -3.6874
-10.5 | -0.3446 | 0.0873 | -0.0732 | -3.9473
-10 | -0.325 | 0.08153 | -0.0759 | -3.9863
-9.5 | -0.3335 | 0.07335 | -0.0804 | -4.5467
-9 | -0.3729 | 0.06277 | -0.088 | -5.9407
-8.5 | -0.403 | 0.05609 | -0.0875 | -7.1849
-8 | -0.4208 | 0.0485 | -0.0857 | -8.6763
-7.5 | -0.3903 | 0.04416 | -0.0849 | -8.8383
-7 | -0.3715 | 0.03908 | -0.083 | -9.5061
-6.5 | -0.3336 | 0.03505 | -0.0822 | -9.5178
-6 | -0.2916 | 0.02573 | -0.0779 | -11.3331
-5.5 | -0.2434 | 0.0226 | -0.0766 | -10.7699
-5 | -0.1913 | 0.02021 | -0.0761 | -9.4656
-4.5 | -0.1417 | 0.01762 | -0.0751 | -8.042
-4 | -0.0916 | 0.0165 | -0.0746 | -5.5515
-3.5 | -0.0427 | 0.01538 | -0.0736 | -2.7763
-3 | 0.0068 | 0.01457 | -0.073 | 0.46671
-2.5 | 0.0408 | 0.012 | -0.0704 | 3.4
-2 | 0.0915 | 0.01197 | -0.069 | 7.6441
-1.5 | 0.1388 | 0.01216 | -0.0669 | 11.4145
-1 | 0.1867 | 0.01231 | -0.0642 | 15.1665
0 | 0.2912 | 0.01255 | -0.0632 | 23.2032
0.5 | 0.342 | 0.01268 | -0.0622 | 26.9716
1 | 0.3911 | 0.01289 | -0.0609 | 30.3413
1.5 | 0.4528 | 0.01291 | -0.0619 | 35.0736
2 | 0.5264 | 0.0133 | -0.0664 | 39.5789
2.5 | 0.6142 | 0.01336 | -0.0736 | 45.9731
3 | 0.7024 | 0.01347 | -0.0811 | 52.1455
3.5 | 0.7468 | 0.01356 | -0.0798 | 55.0737
4 | 0.7855 | 0.01373 | -0.077 | 57.2105
4.5 | 0.8341 | 0.01312 | -0.0749 | 63.5747
5 | 0.8862 | 0.01147 | -0.0722 | 77.2624
5.5 | 0.9324 | 0.01121 | -0.0701 | 83.1757
6 | 0.9754 | 0.01116 | -0.0675 | 87.4014
6.5 | 0.982 | 0.01287 | -0.059 | 76.3015
7 | 0.9456 | 0.01663 | -0.0456 | 56.8611
7.5 | 0.9333 | 0.02021 | -0.0374 | 46.1801
8 | 0.9455 | 0.02286 | -0.0327 | 41.3605
8.5 | 0.9675 | 0.02504 | -0.0294 | 38.6382
9 | 0.9827 | 0.0281 | -0.0255 | 34.9715
9.5 | 1.0145 | 0.03007 | -0.0233 | 33.7379
10 | 1.0514 | 0.03224 | -0.0213 | 32.6117
10.5 | 1.1123 | 0.0353 | -0.0213 | 31.5099
11 | 1.1585 | 0.03845 | -0.0202 | 30.13
11.5 | 1.1903 | 0.04156 | -0.0186 | 28.6405
12 | 1.2247 | 0.0467 | -0.0175 | 26.2248
13 | 1.2116 | 0.06385 | -0.0106 | 18.9757
13.5 | 1.1764 | 0.06936 | -0.0071 | 16.9608
14 | 1.1386 | 0.07754 | -0.0061 | 14.684
14.5 | 1.1179 | 0.08822 | -0.0069 | 12.6717

## 19. Re 250k Mach 0.10 (1)
BIGFOIL.COM POLAR EXPORT
NACA65-413 a=0.6
NACA65-413 a=0.6 |  |  |  | Cl Max: | 1.131 | at alpha= | 7.5 | deg
JavaFoil+Calcfoil stall+Eppler ext transition |  |  |  | L/D Max: | 78.674 | at alpha= | 4.5 | deg
Re: | 250000 |  |  | Cd Min: | 0.00907 | at alpha= | -1 | deg
Mach: | 0.1 |  |  | Cl=0 at alpha= | -2.775 | deg
|  |  |  | @ Cl=0.1, Cd= | 0.011167
|  |  |  | @ Cl=0.4, Cd= | 0.009447
|  |  |  | @ Cl=0.6, Cd= | 0.0099831
alpha (deg) | Cl | Cd | Cm | Cl/Cd
-17.5 | -0.468 | 0.22131 | -0.014 | -2.115
-17 | -0.491 | 0.21003 | -0.014 | -2.335
-16.5 | -0.513 | 0.19788 | -0.014 | -2.59
-16 | -0.534 | 0.17911 | -0.014 | -2.981
-15.5 | -0.555 | 0.16662 | -0.014 | -3.328
-15 | -0.574 | 0.15449 | -0.015 | -3.713
-14.5 | -0.591 | 0.14555 | -0.015 | -4.059
-14 | -0.606 | 0.13312 | -0.016 | -4.552
-13.5 | -0.618 | 0.12312 | -0.016 | -5.019
-13 | -0.627 | 0.1167 | -0.016 | -5.369
-12.5 | -0.632 | 0.10878 | -0.016 | -5.806
-12 | -0.631 | 0.09977 | -0.017 | -6.325
-11.5 | -0.624 | 0.09429 | -0.017 | -6.615
-11 | -0.611 | 0.08723 | -0.018 | -7.005
-10.5 | -0.593 | 0.08038 | -0.018 | -7.375
-10 | -0.571 | 0.07449 | -0.018 | -7.672
-9.5 | -0.547 | 0.06999 | -0.019 | -7.812
-9 | -0.519 | 0.06434 | -0.02 | -8.068
-8.5 | -0.488 | 0.0605 | -0.02 | -8.074
-8 | -0.455 | 0.05648 | -0.021 | -8.056
-7.5 | -0.419 | 0.05294 | -0.021 | -7.916
-7 | -0.381 | 0.04942 | -0.022 | -7.707
-6.5 | -0.34 | 0.04636 | -0.022 | -7.344
-6 | -0.298 | 0.04373 | -0.023 | -6.824
-5.5 | -0.255 | 0.04137 | -0.023 | -6.158
-5 | -0.21 | 0.0392 | -0.024 | -5.354
-4.5 | -0.164 | 0.03733 | -0.025 | -4.391
-4 | -0.117 | 0.03566 | -0.025 | -3.284
-3.5 | -0.07 | 0.03394 | -0.028 | -2.055
-3 | -0.027 | 0.01129 | -0.057 | -2.384
-2.5 | 0.033 | 0.01136 | -0.058 | 2.915
-2 | 0.093 | 0.01118 | -0.059 | 8.352
-1.5 | 0.154 | 0.01107 | -0.059 | 13.891
-1 | 0.215 | 0.00907 | -0.06 | 23.667
-0.5 | 0.275 | 0.00914 | -0.061 | 30.08
0 | 0.331 | 0.0093 | -0.061 | 35.599
0.5 | 0.39 | 0.00943 | -0.062 | 41.386
1 | 0.449 | 0.00953 | -0.063 | 47.143
1.5 | 0.508 | 0.00971 | -0.063 | 52.329
2 | 0.566 | 0.00986 | -0.064 | 57.439
2.5 | 0.624 | 0.01007 | -0.064 | 61.973
3 | 0.679 | 0.01028 | -0.065 | 66.074
3.5 | 0.736 | 0.01013 | -0.066 | 72.638
4 | 0.791 | 0.0104 | -0.066 | 76.009
4.5 | 0.844 | 0.01073 | -0.067 | 78.674
5 | 0.9 | 0.01661 | -0.068 | 54.161
5.5 | 0.951 | 0.01732 | -0.068 | 54.886
6 | 1 | 0.01815 | -0.069 | 55.097
6.5 | 1.047 | 0.01902 | -0.069 | 55.05
7 | 1.092 | 0.01993 | -0.07 | 54.792
7.5 | 1.131 | 0.02083 | -0.071 | 54.324
8 | 0.971 | 0.05159 | -0.033 | 18.827
8.5 | 0.997 | 0.05539 | -0.031 | 18.007
9 | 1.02 | 0.05952 | -0.031 | 17.14
9.5 | 1.039 | 0.06415 | -0.031 | 16.192
10 | 1.052 | 0.06841 | -0.03 | 15.381
10.5 | 1.062 | 0.07347 | -0.029 | 14.448
11 | 1.061 | 0.07914 | -0.029 | 13.404
11.5 | 1.053 | 0.08513 | -0.029 | 12.373
12 | 1.04 | 0.09108 | -0.029 | 11.42
12.5 | 1.022 | 0.10063 | -0.03 | 10.151

## 20. Re 250k Mach 0.10 (2)
BIGFOIL.COM POLAR EXPORT
NACA65-413 a=0.6
NACA65-413 a=0.6 |  |  |  | Cl Max: | 1.2217 | at alpha= | 12.5 | deg
XFOIL ncrit=9 |  |  |  | L/D Max: | 87.3773 | at alpha= | 6 | deg
Re: | 250000 |  |  | Cd Min: | 0.23119 | at alpha= | -20 | deg
Mach: | 0.1 |  |  | Cl=0 at alpha= | -3.0698 | deg
|  |  |  | @ Cl=0.1, Cd= | 0.012079
|  |  |  | @ Cl=0.4, Cd= | 0.012953
|  |  |  | @ Cl=0.6, Cd= | 0.013423
alpha (deg) | Cl | Cd | Cm | Cl/Cd
-20 | -0.5981 | 0.23119 | 0.0195 | -2.587
-19.5 | -0.5802 | 0.225 | 0.0155 | -2.5787
-19 | -0.5626 | 0.21855 | 0.0113 | -2.5742
-18.5 | -0.5461 | 0.21196 | 0.0065 | -2.5764
-18 | -0.5379 | 0.20692 | 0 | -2.5996
-17.5 | -0.5198 | 0.19817 | -0.0035 | -2.623
-17 | -0.4968 | 0.19106 | -0.0054 | -2.6002
-16.5 | -0.4797 | 0.18458 | -0.0091 | -2.5989
-16 | -0.4668 | 0.17768 | -0.0141 | -2.6272
-15.5 | -0.4655 | 0.17184 | -0.0211 | -2.7089
-15 | -0.4432 | 0.16206 | -0.0226 | -2.7348
-14.5 | -0.4233 | 0.15559 | -0.0249 | -2.7206
-14 | -0.4101 | 0.14868 | -0.0287 | -2.7583
-13.5 | -0.4112 | 0.14143 | -0.0363 | -2.9074
-12.5 | -0.3849 | 0.12481 | -0.0421 | -3.0839
-12 | -0.3678 | 0.11859 | -0.045 | -3.1014
-11.5 | -0.3618 | 0.11086 | -0.0506 | -3.2636
-11 | -0.3571 | 0.09856 | -0.0687 | -3.6232
-10.5 | -0.3369 | 0.08871 | -0.0724 | -3.7978
-10 | -0.3191 | 0.08264 | -0.0754 | -3.8613
-9.5 | -0.3264 | 0.07463 | -0.0797 | -4.3736
-9 | -0.3629 | 0.06367 | -0.0882 | -5.6997
-8.5 | -0.406 | 0.05747 | -0.0877 | -7.0646
-8 | -0.4165 | 0.04918 | -0.0866 | -8.4689
-7.5 | -0.3874 | 0.04486 | -0.0857 | -8.6358
-7 | -0.3709 | 0.03961 | -0.0837 | -9.3638
-6.5 | -0.3333 | 0.03549 | -0.083 | -9.3914
-6 | -0.2927 | 0.02605 | -0.0785 | -11.2361
-5.5 | -0.2445 | 0.0229 | -0.0773 | -10.6769
-5 | -0.1924 | 0.02038 | -0.0767 | -9.4406
-4.5 | -0.1424 | 0.01778 | -0.0756 | -8.009
-4 | -0.0919 | 0.01662 | -0.0752 | -5.5295
-3.5 | -0.0425 | 0.01551 | -0.0741 | -2.7402
-3 | 0.0069 | 0.01467 | -0.0735 | 0.47035
-2.5 | 0.0413 | 0.01206 | -0.0709 | 3.4245
-2 | 0.0917 | 0.01205 | -0.0695 | 7.61
-1.5 | 0.1398 | 0.01222 | -0.0674 | 11.4403
-1 | 0.1877 | 0.01237 | -0.0646 | 15.1738
-0.5 | 0.2397 | 0.01257 | -0.0642 | 19.0692
0 | 0.2928 | 0.0126 | -0.0636 | 23.2381
0.5 | 0.343 | 0.0128 | -0.0625 | 26.7969
1 | 0.3929 | 0.01295 | -0.0613 | 30.3398
1.5 | 0.4541 | 0.01298 | -0.062 | 34.9846
2 | 0.5279 | 0.01339 | -0.0665 | 39.4249
2.5 | 0.6154 | 0.01343 | -0.0734 | 45.8228
3 | 0.7039 | 0.01365 | -0.0812 | 51.5678
3.5 | 0.7512 | 0.01362 | -0.0801 | 55.1542
4 | 0.789 | 0.01383 | -0.0771 | 57.0499
4.5 | 0.8385 | 0.01316 | -0.0751 | 63.7158
5 | 0.8913 | 0.01149 | -0.0724 | 77.5718
5.5 | 0.9373 | 0.01125 | -0.0701 | 83.3156
6 | 0.9795 | 0.01121 | -0.0672 | 87.3773
6.5 | 0.9794 | 0.01322 | -0.0577 | 74.0847
7 | 0.9417 | 0.01701 | -0.0443 | 55.3616
7.5 | 0.9318 | 0.02058 | -0.0365 | 45.277
8 | 0.9449 | 0.02321 | -0.032 | 40.7109
8.5 | 0.9666 | 0.02547 | -0.0287 | 37.9505
9 | 0.9826 | 0.02852 | -0.0248 | 34.453
9.5 | 1.0151 | 0.03054 | -0.0225 | 33.2384
10 | 1.0532 | 0.03274 | -0.0206 | 32.1686
10.5 | 1.1149 | 0.03591 | -0.0205 | 31.0471
11 | 1.1596 | 0.03928 | -0.0192 | 29.5214
11.5 | 1.1891 | 0.04257 | -0.0174 | 27.9328
12 | 1.2176 | 0.04798 | -0.0157 | 25.3772
12.5 | 1.2217 | 0.05628 | -0.0128 | 21.7075
13 | 1.1991 | 0.06465 | -0.0091 | 18.5476
13.5 | 1.1652 | 0.07339 | -0.0066 | 15.8768
14 | 0.7765 | 0.11733 | -0.021 | 6.6181
15.5 | 0.8678 | 0.16752 | -0.0498 | 5.1803
16 | 0.8699 | 0.17812 | -0.0561 | 4.8838
16.5 | 0.8909 | 0.1822 | -0.0545 | 4.8897
17 | 0.8806 | 0.19812 | -0.0669 | 4.4448
17.5 | 0.8883 | 0.20738 | -0.0727 | 4.2834

## 21. Re 250k Mach 0.25 (1)
BIGFOIL.COM POLAR EXPORT
NACA65-413 a=0.6
NACA65-413 a=0.6 |  |  |  | Cl Max: | 1.112 | at alpha= | 7 | deg
JavaFoil+Calcfoil stall+Eppler ext transition |  |  |  | L/D Max: | 78.767 | at alpha= | 4.5 | deg
Re: | 250000 |  |  | Cd Min: | 0.00917 | at alpha= | -1 | deg
Mach: | 0.25 |  |  | Cl=0 at alpha= | -2.7742 | deg
|  |  |  | @ Cl=0.1, Cd= | 0.011292
|  |  |  | @ Cl=0.4, Cd= | 0.00959
|  |  |  | @ Cl=0.6, Cd= | 0.010137
alpha (deg) | Cl | Cd | Cm | Cl/Cd
-16 | -0.146 | 0.34843 | -0.014 | -0.419
-15.5 | -0.232 | 0.30947 | -0.015 | -0.751
-15 | -0.296 | 0.27016 | -0.016 | -1.096
-14.5 | -0.352 | 0.21296 | -0.016 | -1.654
-14 | -0.403 | 0.18086 | -0.016 | -2.228
-13.5 | -0.448 | 0.1605 | -0.016 | -2.792
-13 | -0.488 | 0.1425 | -0.016 | -3.422
-12.5 | -0.521 | 0.12858 | -0.016 | -4.05
-12 | -0.545 | 0.11677 | -0.016 | -4.664
-11.5 | -0.557 | 0.10703 | -0.017 | -5.206
-11 | -0.561 | 0.09598 | -0.018 | -5.846
-10.5 | -0.556 | 0.08872 | -0.018 | -6.266
-10 | -0.545 | 0.08055 | -0.019 | -6.771
-9.5 | -0.53 | 0.07368 | -0.019 | -7.189
-9 | -0.509 | 0.06822 | -0.019 | -7.459
-8.5 | -0.484 | 0.06309 | -0.02 | -7.669
-8 | -0.455 | 0.05825 | -0.021 | -7.803
-7.5 | -0.421 | 0.05435 | -0.022 | -7.753
-7 | -0.385 | 0.0504 | -0.022 | -7.639
-6.5 | -0.346 | 0.0473 | -0.023 | -7.309
-6 | -0.304 | 0.04433 | -0.023 | -6.857
-5.5 | -0.26 | 0.04184 | -0.024 | -6.218
-5 | -0.215 | 0.03957 | -0.024 | -5.425
-4.5 | -0.168 | 0.03764 | -0.025 | -4.462
-4 | -0.12 | 0.03593 | -0.026 | -3.342
-3.5 | -0.072 | 0.03434 | -0.027 | -2.083
-3 | -0.028 | 0.01166 | -0.059 | -2.37
-2.5 | 0.034 | 0.0115 | -0.059 | 2.958
-2 | 0.096 | 0.0113 | -0.06 | 8.49
-1.5 | 0.158 | 0.01118 | -0.061 | 14.13
-1 | 0.221 | 0.00917 | -0.061 | 24.04
-0.5 | 0.283 | 0.00924 | -0.062 | 30.596
0 | 0.34 | 0.00944 | -0.063 | 35.962
0.5 | 0.4 | 0.00959 | -0.063 | 41.716
1 | 0.461 | 0.0097 | -0.064 | 47.49
1.5 | 0.521 | 0.00989 | -0.065 | 52.642
2 | 0.581 | 0.01006 | -0.065 | 57.708
2.5 | 0.64 | 0.0103 | -0.066 | 62.146
3 | 0.696 | 0.01054 | -0.067 | 66.073
3.5 | 0.754 | 0.01042 | -0.067 | 72.358
4 | 0.81 | 0.01073 | -0.068 | 75.525
4.5 | 0.865 | 0.01098 | -0.069 | 78.767
5 | 0.921 | 0.01719 | -0.069 | 53.582
5.5 | 0.973 | 0.01801 | -0.07 | 54.012
6 | 1.022 | 0.01891 | -0.071 | 54.04
6.5 | 1.068 | 0.01988 | -0.071 | 53.74
7 | 1.112 | 0.02088 | -0.072 | 53.252
7.5 | 0.958 | 0.0491 | -0.035 | 19.515
8 | 0.983 | 0.05285 | -0.031 | 18.597
8.5 | 1.004 | 0.05679 | -0.03 | 17.682
9 | 1.02 | 0.06121 | -0.03 | 16.662
9.5 | 1.029 | 0.06651 | -0.029 | 15.47
10 | 1.031 | 0.07173 | -0.03 | 14.373
10.5 | 1.025 | 0.07856 | -0.03 | 13.051
11 | 1.004 | 0.08612 | -0.029 | 11.655
11.5 | 0.971 | 0.09378 | -0.028 | 10.35
12 | 0.928 | 0.10282 | -0.029 | 9.023

## 22. Re 250k Mach 0.25 (2)
BIGFOIL.COM POLAR EXPORT
NACA65-413 a=0.6
NACA65-413 a=0.6 |  |  |  | Cl Max: | 1.1608 | at alpha= | 11.5 | deg
XFOIL ncrit=9 |  |  |  | L/D Max: | 85.0726 | at alpha= | 6 | deg
Re: | 250000 |  |  | Cd Min: | 0.23513 | at alpha= | -20 | deg
Mach: | 0.25 |  |  | Cl=0 at alpha= | -3.0753 | deg
|  |  |  | @ Cl=0.1, Cd= | 0.012423
|  |  |  | @ Cl=0.4, Cd= | 0.01326
|  |  |  | @ Cl=0.6, Cd= | 0.014067
alpha (deg) | Cl | Cd | Cm | Cl/Cd
-20 | -0.6056 | 0.23513 | 0.0207 | -2.5756
-19.5 | -0.5869 | 0.22865 | 0.0164 | -2.5668
-19 | -0.5682 | 0.22191 | 0.012 | -2.5605
-18.5 | -0.5523 | 0.21561 | 0.0063 | -2.5616
-18 | -0.543 | 0.2107 | -0.0001 | -2.5771
-17.5 | -0.5181 | 0.20072 | -0.0023 | -2.5812
-17 | -0.4973 | 0.19398 | -0.0053 | -2.5637
-16.5 | -0.4794 | 0.18721 | -0.0093 | -2.5608
-16 | -0.4693 | 0.18092 | -0.0156 | -2.594
-15.5 | -0.4641 | 0.17492 | -0.022 | -2.6532
-15 | -0.4352 | 0.16476 | -0.0225 | -2.6414
-14.5 | -0.4168 | 0.15806 | -0.0256 | -2.637
-14 | -0.4044 | 0.15101 | -0.0304 | -2.678
-13.5 | -0.4051 | 0.14424 | -0.0385 | -2.8085
-13 | -0.3912 | 0.13444 | -0.0414 | -2.9098
-12.5 | -0.3675 | 0.12786 | -0.0429 | -2.8742
-12 | -0.3529 | 0.12108 | -0.047 | -2.9146
-11.5 | -0.3491 | 0.11201 | -0.0593 | -3.1167
-11 | -0.3345 | 0.10013 | -0.0688 | -3.3407
-10.5 | -0.3037 | 0.09373 | -0.0713 | -3.2402
-10 | -0.2953 | 0.08711 | -0.0744 | -3.39
-9.5 | -0.3082 | 0.07817 | -0.0811 | -3.9427
-8.5 | -0.3933 | 0.06321 | -0.0899 | -6.2221
-8 | -0.379 | 0.05346 | -0.0907 | -7.0894
-7.5 | -0.3673 | 0.04857 | -0.0898 | -7.5623
-7 | -0.3643 | 0.04242 | -0.0876 | -8.5879
-6.5 | -0.3301 | 0.03792 | -0.087 | -8.7052
-5.5 | -0.2498 | 0.0247 | -0.0809 | -10.1134
-5 | -0.1985 | 0.02142 | -0.0796 | -9.267
-4.5 | -0.1451 | 0.01891 | -0.079 | -7.6732
-4 | -0.0938 | 0.01724 | -0.078 | -5.4408
-3.5 | -0.0423 | 0.01621 | -0.077 | -2.6095
-3 | 0.0075 | 0.01519 | -0.076 | 0.49375
-2.5 | 0.0467 | 0.01262 | -0.074 | 3.7005
-2 | 0.0929 | 0.01242 | -0.0718 | 7.4799
-1.5 | 0.1445 | 0.01244 | -0.0697 | 11.6158
-1 | 0.1905 | 0.01286 | -0.0666 | 14.8134
-0.5 | 0.2455 | 0.0129 | -0.066 | 19.031
0 | 0.3001 | 0.01303 | -0.0655 | 23.0315
0.5 | 0.3509 | 0.01326 | -0.0644 | 26.463
1 | 0.4053 | 0.01326 | -0.0633 | 30.5656
1.5 | 0.4574 | 0.01372 | -0.0627 | 33.3382
2 | 0.5345 | 0.01378 | -0.0667 | 38.7881
2.5 | 0.6212 | 0.01416 | -0.0735 | 43.8701
3 | 0.7133 | 0.01424 | -0.0811 | 50.0913
3.5 | 0.7648 | 0.01442 | -0.0809 | 53.0374
4 | 0.8122 | 0.01421 | -0.0786 | 57.1569
4.5 | 0.8614 | 0.01341 | -0.0759 | 64.2356
5 | 0.9136 | 0.01184 | -0.0727 | 77.1622
5.5 | 0.9607 | 0.01155 | -0.0699 | 83.1775
6 | 0.9962 | 0.01171 | -0.0651 | 85.0726
6.5 | 0.9637 | 0.01478 | -0.0508 | 65.203
7 | 0.9261 | 0.01909 | -0.0388 | 48.5123
7.5 | 0.9281 | 0.02238 | -0.0329 | 41.4701
8 | 0.9417 | 0.02525 | -0.0285 | 37.295
8.5 | 0.9621 | 0.02786 | -0.025 | 34.5334
9 | 0.9832 | 0.03085 | -0.0213 | 31.8703
9.5 | 1.0202 | 0.03305 | -0.0188 | 30.8684
10 | 1.0648 | 0.03553 | -0.0169 | 29.969
10.5 | 1.1231 | 0.0396 | -0.0159 | 28.3611
11 | 1.1507 | 0.04425 | -0.0131 | 26.0045
11.5 | 1.1608 | 0.04904 | -0.0101 | 23.6705
12 | 1.1596 | 0.05537 | -0.0072 | 20.9427
12.5 | 1.1345 | 0.06367 | -0.0045 | 17.8184
13 | 1.0929 | 0.07412 | -0.004 | 14.745
13.5 | 1.0416 | 0.08721 | -0.0068 | 11.9436
14 | 0.9911 | 0.10254 | -0.0136 | 9.6655
14.5 | 0.9432 | 0.12102 | -0.0247 | 7.7938
15 | 0.8786 | 0.15901 | -0.0449 | 5.5254
16 | 0.868 | 0.18619 | -0.0618 | 4.6619
16.5 | 0.8907 | 0.19067 | -0.0624 | 4.6714

## 23. Re 250k Mach 0.50 (1)
BIGFOIL.COM POLAR EXPORT
NACA65-413 a=0.6
NACA65-413 a=0.6 |  |  |  | Cl Max: | 1.22 | at alpha= | 20 | deg
JavaFoil+Calcfoil stall+Eppler ext transition |  |  |  | L/D Max: | 70.812 | at alpha= | 4 | deg
Re: | 250000 |  |  | Cd Min: | 0.00966 | at alpha= | -1 | deg
Mach: | 0.5 |  |  | Cl=0 at alpha= | -2.8016 | deg
|  |  |  | @ Cl=0.1, Cd= | 0.011881
|  |  |  | @ Cl=0.4, Cd= | 0.01022
|  |  |  | @ Cl=0.6, Cd= | 0.010901
alpha (deg) | Cl | Cd | Cm | Cl/Cd
-20 | -0.943 | 0.25617 | -0.022 | -3.68
-19.5 | -0.914 | 0.24883 | -0.022 | -3.673
-19 | -0.887 | 0.24501 | -0.022 | -3.62
-18.5 | -0.86 | 0.23889 | -0.022 | -3.601
-18 | -0.834 | 0.23381 | -0.023 | -3.565
-17.5 | -0.807 | 0.22389 | -0.023 | -3.604
-17 | -0.78 | 0.21942 | -0.023 | -3.555
-16.5 | -0.751 | 0.21847 | -0.022 | -3.439
-16 | -0.724 | 0.21269 | -0.023 | -3.405
-15.5 | -0.697 | 0.20098 | -0.023 | -3.47
-15 | -0.67 | 0.18834 | -0.023 | -3.56
-14.5 | -0.643 | 0.19475 | -0.024 | -3.304
-14 | -0.616 | 0.19253 | -0.024 | -3.201
-13.5 | -0.588 | 0.16996 | -0.023 | -3.459
-13 | -0.561 | 0.1687 | -0.023 | -3.324
-12.5 | -0.534 | 0.15803 | -0.023 | -3.376
-12 | -0.506 | 0.15435 | -0.024 | -3.281
-11.5 | -0.479 | 0.16026 | -0.024 | -2.989
-11 | -0.452 | 0.14621 | -0.024 | -3.091
-10.5 | -0.424 | 0.14123 | -0.022 | -3
-10 | -0.396 | 0.13838 | -0.023 | -2.864
-9.5 | -0.369 | 0.12616 | -0.023 | -2.926
-9 | -0.342 | 0.12318 | -0.024 | -2.774
-8.5 | -0.314 | 0.11815 | -0.024 | -2.661
-8 | -0.287 | 0.11551 | -0.024 | -2.484
-7.5 | -0.259 | 0.10824 | -0.022 | -2.394
-7 | -0.232 | 0.08906 | -0.023 | -2.603
-6.5 | -0.315 | 0.05684 | -0.023 | -5.549
-6 | -0.307 | 0.04932 | -0.025 | -6.22
-5.5 | -0.274 | 0.04562 | -0.026 | -6.012
-5 | -0.232 | 0.04182 | -0.026 | -5.54
-4.5 | -0.184 | 0.03932 | -0.027 | -4.673
-4 | -0.133 | 0.03715 | -0.028 | -3.567
-3.5 | -0.079 | 0.03522 | -0.028 | -2.251
-3 | -0.025 | 0.03384 | -0.029 | -0.731
-2.5 | 0.038 | 0.01207 | -0.066 | 3.141
-2 | 0.107 | 0.01186 | -0.067 | 9.027
-1.5 | 0.176 | 0.01174 | -0.067 | 15.031
-1 | 0.247 | 0.00966 | -0.068 | 25.514
-0.5 | 0.316 | 0.0097 | -0.069 | 32.559
0 | 0.376 | 0.01016 | -0.069 | 37.038
0.5 | 0.444 | 0.01033 | -0.07 | 42.951
1 | 0.51 | 0.01059 | -0.071 | 48.188
1.5 | 0.577 | 0.01081 | -0.072 | 53.341
2 | 0.643 | 0.01107 | -0.072 | 58.08
2.5 | 0.709 | 0.01142 | -0.073 | 62.117
3 | 0.77 | 0.01174 | -0.074 | 65.608
3.5 | 0.833 | 0.01219 | -0.074 | 68.332
4 | 0.894 | 0.01262 | -0.075 | 70.812
4.5 | 0.956 | 0.01915 | -0.076 | 49.929
5 | 1.011 | 0.02027 | -0.077 | 49.857
5.5 | 1.061 | 0.02147 | -0.077 | 49.394
6 | 1.103 | 0.0228 | -0.078 | 48.388
6.5 | 0.951 | 0.04621 | -0.035 | 20.575
7 | 0.965 | 0.0508 | -0.032 | 18.987
7.5 | 0.938 | 0.05739 | -0.031 | 16.339
8 | 0.748 | 0.07278 | -0.027 | 10.283
8.5 | 0.611 | 0.11008 | -0.031 | 5.555
9 | 0.638 | 0.11301 | -0.031 | 5.646
9.5 | 0.665 | 0.12208 | -0.033 | 5.445
10 | 0.692 | 0.12806 | -0.036 | 5.402
10.5 | 0.718 | 0.14164 | -0.036 | 5.07
11 | 0.744 | 0.14474 | -0.036 | 5.143
11.5 | 0.772 | 0.14423 | -0.041 | 5.353
12 | 0.798 | 0.15685 | -0.042 | 5.09
12.5 | 0.825 | 0.16087 | -0.042 | 5.125
13 | 0.851 | 0.16649 | -0.042 | 5.108
13.5 | 0.878 | 0.18312 | -0.046 | 4.797
14 | 0.904 | 0.18437 | -0.047 | 4.905
14.5 | 0.93 | 0.19048 | -0.047 | 4.884
15 | 0.956 | 0.19919 | -0.048 | 4.802
15.5 | 0.984 | 0.21312 | -0.051 | 4.619
16 | 1.01 | 0.21447 | -0.051 | 4.709
16.5 | 1.036 | 0.22133 | -0.052 | 4.68
17 | 1.063 | 0.2328 | -0.054 | 4.567
17.5 | 1.09 | 0.24259 | -0.056 | 4.492
18 | 1.115 | 0.24623 | -0.056 | 4.529
18.5 | 1.141 | 0.24823 | -0.057 | 4.595
19 | 1.168 | 0.2638 | -0.059 | 4.427
19.5 | 1.195 | 0.26668 | -0.06 | 4.48
20 | 1.22 | 0.276 | -0.061 | 4.419

## 24. Re 250k Mach 0.50 (2)
BIGFOIL.COM POLAR EXPORT
NACA65-413 a=0.6
NACA65-413 a=0.6 |  |  |  | Cl Max: | 1.0547 | at alpha= | 20 | deg
XFOIL ncrit=9 |  |  |  | L/D Max: | 75.6467 | at alpha= | 5.5 | deg
Re: | 250000 |  |  | Cd Min: | 0.28395 | at alpha= | 20 | deg
Mach: | 0.5 |  |  | Cl=0 at alpha= | -3.086 | deg
|  |  |  | @ Cl=0.1, Cd= | 0.014815
|  |  |  | @ Cl=0.4, Cd= | 0.015742
|  |  |  | @ Cl=0.6, Cd= | 0.017094
alpha (deg) | Cl | Cd | Cm | Cl/Cd
-20 | -0.6466 | 0.2551 | 0.0258 | -2.5347
-19.5 | -0.6235 | 0.24715 | 0.0201 | -2.5228
-19 | -0.6039 | 0.24078 | 0.013 | -2.5081
-18.5 | -0.5839 | 0.23328 | 0.007 | -2.503
-18 | -0.5552 | 0.22272 | 0.004 | -2.4928
-17.5 | -0.5315 | 0.21495 | -0.0007 | -2.4727
-17 | -0.5085 | 0.20717 | -0.0058 | -2.4545
-16.5 | -0.4934 | 0.2014 | -0.0136 | -2.4499
-16 | -0.4733 | 0.19264 | -0.019 | -2.4569
-15.5 | -0.4432 | 0.18296 | -0.0216 | -2.4224
-15 | -0.4201 | 0.17528 | -0.0262 | -2.3967
-14.5 | -0.4029 | 0.16826 | -0.0332 | -2.3945
-14 | -0.3965 | 0.16261 | -0.0417 | -2.4383
-13.5 | -0.3596 | 0.15114 | -0.0433 | -2.3793
-13 | -0.3348 | 0.14355 | -0.0484 | -2.3323
-12.5 | -0.31 | 0.13528 | -0.0594 | -2.2915
-12 | -0.3035 | 0.12803 | -0.0699 | -2.3705
-11.5 | -0.2713 | 0.1187 | -0.0687 | -2.2856
-11 | -0.2569 | 0.11226 | -0.0705 | -2.2884
-10.5 | -0.2522 | 0.10552 | -0.0746 | -2.3901
-10 | -0.2614 | 0.09755 | -0.0813 | -2.6797
-9.5 | -0.2336 | 0.09128 | -0.0799 | -2.5592
-9 | -0.225 | 0.08463 | -0.083 | -2.6586
-8.5 | -0.262 | 0.07489 | -0.0979 | -3.4985
-8 | -0.2314 | 0.06842 | -0.0939 | -3.3821
-7.5 | -0.2313 | 0.06106 | -0.098 | -3.7881
-7 | -0.3005 | 0.05585 | -0.1022 | -5.3805
-6.5 | -0.2802 | 0.04719 | -0.1029 | -5.9377
-6 | -0.2775 | 0.03712 | -0.101 | -7.4758
-5.5 | -0.2555 | 0.03123 | -0.098 | -8.1812
-5 | -0.2114 | 0.02754 | -0.0948 | -7.6761
-4.5 | -0.1611 | 0.02386 | -0.0929 | -6.7519
-4 | -0.1046 | 0.02048 | -0.0911 | -5.1074
-3.5 | -0.0472 | 0.01889 | -0.0895 | -2.4987
-3 | 0.0098 | 0.0176 | -0.0874 | 0.55682
-2.5 | 0.0616 | 0.0167 | -0.0854 | 3.6886
-2 | 0.1052 | 0.01456 | -0.083 | 7.2253
-1.5 | 0.1512 | 0.01425 | -0.0791 | 10.6105
-1 | 0.2019 | 0.01464 | -0.075 | 13.791
-0.5 | 0.259 | 0.01489 | -0.0725 | 17.3942
0 | 0.3133 | 0.01539 | -0.0713 | 20.3574
0.5 | 0.3791 | 0.01533 | -0.0709 | 24.7293
1 | 0.4222 | 0.01618 | -0.0679 | 26.0939
1.5 | 0.486 | 0.01615 | -0.0669 | 30.0929
2 | 0.5325 | 0.01714 | -0.0646 | 31.0677
2.5 | 0.6343 | 0.01707 | -0.0711 | 37.1588
3 | 0.7331 | 0.01801 | -0.0795 | 40.7052
4 | 0.8254 | 0.01871 | -0.0733 | 44.1154
4.5 | 0.9032 | 0.01727 | -0.0724 | 52.2988
5 | 0.9872 | 0.01389 | -0.0695 | 71.0727
5.5 | 1.0235 | 0.01353 | -0.0619 | 75.6467
6 | 0.9817 | 0.01626 | -0.0456 | 60.3752
6.5 | 0.9312 | 0.0218 | -0.034 | 42.7156
7 | 0.9117 | 0.02688 | -0.0269 | 33.9174
7.5 | 0.92 | 0.03078 | -0.022 | 29.8895
8 | 0.9316 | 0.0347 | -0.0176 | 26.8473
8.5 | 0.9605 | 0.03776 | -0.0135 | 25.437
9 | 0.9981 | 0.04087 | -0.0094 | 24.4213
9.5 | 1.0355 | 0.0451 | -0.0055 | 22.9601
10 | 1.0479 | 0.05145 | -0.0025 | 20.3673
10.5 | 1.0371 | 0.05953 | -0.001 | 17.4215
11 | 1.0165 | 0.06873 | -0.0017 | 14.7898
11.5 | 0.9888 | 0.07989 | -0.0049 | 12.377
12 | 0.9562 | 0.09327 | -0.0112 | 10.252
12.5 | 0.9198 | 0.10964 | -0.0213 | 8.3893
13 | 0.8855 | 0.12974 | -0.0344 | 6.8252
13.5 | 0.8702 | 0.14749 | -0.0448 | 5.9001
14 | 0.8692 | 0.16127 | -0.0524 | 5.3897
14.5 | 0.8775 | 0.1724 | -0.0579 | 5.0899
15 | 0.8792 | 0.18938 | -0.0678 | 4.6425
15.5 | 0.8983 | 0.1982 | -0.0717 | 4.5323
16 | 0.9241 | 0.20779 | -0.073 | 4.4473
16.5 | 0.9231 | 0.2192 | -0.0848 | 4.2112
17 | 0.9462 | 0.22707 | -0.0882 | 4.167
17.5 | 0.9721 | 0.23771 | -0.0905 | 4.0894
18 | 0.9771 | 0.24721 | -0.1013 | 3.9525
18.5 | 0.9959 | 0.25629 | -0.107 | 3.8858
19 | 1.0184 | 0.26473 | -0.1112 | 3.8469
19.5 | 1.0466 | 0.27632 | -0.1131 | 3.7876
20 | 1.0547 | 0.28395 | -0.1238 | 3.7144

## 25. Re 500k Mach 0.00 (1)
BIGFOIL.COM POLAR EXPORT
NACA65-413 a=0.6
NACA65-413 a=0.6 |  |  |  | Cl Max: | 1.248 | at alpha= | 9.5 | deg
JavaFoil+Calcfoil stall+Eppler ext transition |  |  |  | L/D Max: | 108.006 | at alpha= | 4.5 | deg
Re: | 500000 |  |  | Cd Min: | 0.00681 | at alpha= | 1.5 | deg
Mach: | 0 |  |  | Cl=0 at alpha= | -2.775 | deg
|  |  |  | @ Cl=0.1, Cd= | 0.0093595
|  |  |  | @ Cl=0.4, Cd= | 0.0071467
|  |  |  | @ Cl=0.6, Cd= | 0.0076342
alpha (deg) | Cl | Cd | Cm | Cl/Cd
-17.5 | -0.514 | 0.18408 | -0.015 | -2.792
-17 | -0.533 | 0.17075 | -0.014 | -3.124
-16.5 | -0.552 | 0.16043 | -0.014 | -3.443
-16 | -0.57 | 0.15421 | -0.014 | -3.699
-15.5 | -0.588 | 0.14172 | -0.015 | -4.146
-15 | -0.603 | 0.13298 | -0.015 | -4.536
-14.5 | -0.617 | 0.12362 | -0.016 | -4.992
-14 | -0.628 | 0.11539 | -0.016 | -5.446
-13.5 | -0.637 | 0.10831 | -0.016 | -5.883
-13 | -0.643 | 0.10323 | -0.017 | -6.225
-12.5 | -0.644 | 0.09596 | -0.017 | -6.715
-12 | -0.641 | 0.08965 | -0.017 | -7.151
-11.5 | -0.632 | 0.08328 | -0.018 | -7.585
-11 | -0.617 | 0.07845 | -0.018 | -7.866
-10.5 | -0.597 | 0.07432 | -0.019 | -8.036
-10 | -0.575 | 0.06826 | -0.019 | -8.418
-9.5 | -0.549 | 0.06408 | -0.02 | -8.565
-9 | -0.52 | 0.0601 | -0.02 | -8.655
-8.5 | -0.489 | 0.05593 | -0.021 | -8.742
-8 | -0.455 | 0.05239 | -0.022 | -8.684
-7.5 | -0.419 | 0.04943 | -0.022 | -8.469
-7 | -0.38 | 0.04633 | -0.023 | -8.205
-6.5 | -0.34 | 0.04363 | -0.023 | -7.784
-6 | -0.297 | 0.04118 | -0.023 | -7.224
-5.5 | -0.254 | 0.03907 | -0.024 | -6.498
-5 | -0.209 | 0.03671 | -0.026 | -5.706
-4.5 | -0.164 | 0.0351 | -0.027 | -4.66
-4 | -0.145 | 0.0101 | -0.056 | -14.349
-3.5 | -0.086 | 0.00984 | -0.056 | -8.753
-3 | -0.027 | 0.00968 | -0.057 | -2.766
-2.5 | 0.033 | 0.00949 | -0.058 | 3.473
-2 | 0.093 | 0.00937 | -0.059 | 9.912
-1.5 | 0.153 | 0.00928 | -0.059 | 16.49
-1 | 0.214 | 0.0072 | -0.06 | 29.646
-0.5 | 0.274 | 0.00706 | -0.061 | 38.783
0 | 0.333 | 0.0071 | -0.062 | 46.999
0.5 | 0.393 | 0.00717 | -0.062 | 54.835
1 | 0.453 | 0.00697 | -0.063 | 64.969
1.5 | 0.512 | 0.00681 | -0.064 | 75.214
2 | 0.571 | 0.00759 | -0.064 | 75.261
2.5 | 0.63 | 0.00768 | -0.065 | 81.997
3 | 0.686 | 0.0078 | -0.066 | 87.884
3.5 | 0.743 | 0.00753 | -0.066 | 98.619
4 | 0.799 | 0.00769 | -0.067 | 103.869
4.5 | 0.853 | 0.0079 | -0.068 | 108.006
5 | 0.899 | 0.01433 | -0.068 | 62.755
5.5 | 0.95 | 0.01494 | -0.068 | 63.623
6 | 1 | 0.01561 | -0.069 | 64.056
6.5 | 1.047 | 0.01631 | -0.069 | 64.232
7 | 1.093 | 0.01711 | -0.07 | 63.857
7.5 | 1.132 | 0.01799 | -0.071 | 62.961
8 | 1.168 | 0.01891 | -0.071 | 61.785
8.5 | 1.2 | 0.01985 | -0.072 | 60.456
9 | 1.227 | 0.02084 | -0.072 | 58.865
9.5 | 1.248 | 0.02165 | -0.073 | 57.619
10 | 1.056 | 0.06412 | -0.033 | 16.465
10.5 | 1.067 | 0.06923 | -0.034 | 15.416
11 | 1.069 | 0.07405 | -0.033 | 14.436
11.5 | 1.064 | 0.07871 | -0.033 | 13.518
12 | 1.055 | 0.08423 | -0.034 | 12.523
12.5 | 1.039 | 0.09191 | -0.032 | 11.308
13 | 1.02 | 0.09732 | -0.032 | 10.479
13.5 | 0.997 | 0.10406 | -0.033 | 9.579
14 | 0.969 | 0.11214 | -0.031 | 8.642
14.5 | 0.94 | 0.11877 | -0.032 | 7.912

## 26. Re 500k Mach 0.00 (2)
BIGFOIL.COM POLAR EXPORT
NACA65-413 a=0.6
NACA65-413 a=0.6 |  |  |  | Cl Max: | 1.2543 | at alpha= | 14 | deg
XFOIL ncrit=9 |  |  |  | L/D Max: | 210.992 | at alpha= | -0.5 | deg
Re: | 500000 |  |  | Cd Min: | 0.2302 | at alpha= | -20 | deg
Mach: | 0 |  |  | Cl=0 at alpha= | -2.931 | deg
|  |  |  | @ Cl=0.1, Cd= | 0.0012854
|  |  |  | @ Cl=0.4, Cd= | 0.0078906
|  |  |  | @ Cl=0.6, Cd= | 0.0080554
alpha (deg) | Cl | Cd | Cm | Cl/Cd
-20 | -0.5978 | 0.2302 | 0.0202 | -2.5969
-19.5 | -0.5805 | 0.22394 | 0.016 | -2.5922
-19 | -0.5645 | 0.21676 | 0.011 | -2.6043
-18.5 | -0.5527 | 0.20981 | 0.0055 | -2.6343
-18 | -0.5349 | 0.20191 | 0.0022 | -2.6492
-17.5 | -0.5158 | 0.19574 | -0.0008 | -2.6351
-17 | -0.4986 | 0.18953 | -0.0044 | -2.6307
-16.5 | -0.4826 | 0.18265 | -0.0084 | -2.6422
-16 | -0.4768 | 0.17426 | -0.0149 | -2.7361
-15.5 | -0.4649 | 0.16537 | -0.0188 | -2.8113
-15 | -0.4425 | 0.15986 | -0.0204 | -2.768
-14.5 | -0.428 | 0.15306 | -0.024 | -2.7963
-14 | -0.4241 | 0.14428 | -0.0303 | -2.9394
-13.5 | -0.4168 | 0.13536 | -0.0358 | -3.0792
-12.5 | -0.3769 | 0.1198 | -0.0449 | -3.1461
-12 | -0.3615 | 0.11179 | -0.0507 | -3.2337
-11.5 | -0.3674 | 0.10188 | -0.0569 | -3.6062
-11 | -0.372 | 0.09193 | -0.0625 | -4.0466
-10.5 | -0.396 | 0.07824 | -0.0689 | -5.0613
-10 | -0.4053 | 0.06866 | -0.0752 | -5.903
-9.5 | -0.4578 | 0.05745 | -0.0809 | -7.9687
-9 | -0.4705 | 0.05242 | -0.0791 | -8.9756
-8.5 | -0.4668 | 0.0469 | -0.078 | -9.9531
-8 | -0.4529 | 0.04136 | -0.0765 | -10.9502
-7.5 | -0.4226 | 0.03921 | -0.0738 | -10.7779
-7 | -0.4127 | 0.02475 | -0.0702 | -16.6747
-6.5 | -0.3644 | 0.02175 | -0.0695 | -16.754
-5.5 | -0.2651 | 0.00487 | -0.0652 | -54.4353
-5 | -0.2142 | 0.00407 | -0.065 | -52.629
-4.5 | -0.1629 | 0.00336 | -0.0648 | -48.4821
-4 | -0.1109 | 0.00293 | -0.0646 | -37.8498
-3.5 | -0.0608 | 0.0024 | -0.0643 | -25.3333
-3 | -0.0072 | 0.00215 | -0.0645 | -3.3488
-2.5 | 0.045 | 0.00181 | -0.0647 | 24.8619
-2 | 0.0915 | 0.00129 | -0.0647 | 70.9302
-1.5 | 0.1466 | 0.00126 | -0.0649 | 116.3492
-1 | 0.2007 | 0.00122 | -0.0646 | 164.5082
-0.5 | 0.2553 | 0.00121 | -0.0646 | 210.9917
0 | 0.3153 | 0.00789 | -0.0664 | 39.962
0.5 | 0.3715 | 0.00787 | -0.0666 | 47.2046
1 | 0.4269 | 0.00791 | -0.0666 | 53.9697
1.5 | 0.481 | 0.00792 | -0.0664 | 60.7323
2 | 0.5341 | 0.00797 | -0.0657 | 67.0138
2.5 | 0.5849 | 0.00805 | -0.0647 | 72.6584
3 | 0.6404 | 0.00807 | -0.0645 | 79.3556
3.5 | 0.7097 | 0.00808 | -0.0676 | 87.8342
4 | 0.7853 | 0.00784 | -0.0719 | 100.1658
4.5 | 0.8529 | 0.00765 | -0.0747 | 111.4902
5 | 0.8953 | 0.00778 | -0.0724 | 115.0771
5.5 | 0.9364 | 0.0082 | -0.0699 | 114.1951
6 | 0.9459 | 0.01056 | -0.0627 | 89.5739
6.5 | 0.9399 | 0.01351 | -0.0537 | 69.5707
7 | 0.9426 | 0.01565 | -0.046 | 60.23
7.5 | 0.9664 | 0.01719 | -0.0419 | 56.2187
8 | 0.986 | 0.01914 | -0.0378 | 51.5152
8.5 | 1.0133 | 0.02075 | -0.0348 | 48.8337
9 | 1.0364 | 0.02275 | -0.0317 | 45.556
9.5 | 1.0478 | 0.02578 | -0.0275 | 40.6439
10 | 1.0772 | 0.02759 | -0.0254 | 39.0431
10.5 | 1.1037 | 0.02979 | -0.023 | 37.0493
11 | 1.1301 | 0.03202 | -0.021 | 35.2936
11.5 | 1.1606 | 0.0348 | -0.0189 | 33.3506
12 | 1.1887 | 0.03724 | -0.0171 | 31.92
12.5 | 1.2112 | 0.03982 | -0.0155 | 30.4169
13 | 1.2336 | 0.04299 | -0.0139 | 28.695
13.5 | 1.2489 | 0.04774 | -0.0119 | 26.1605
14 | 1.2543 | 0.0525 | -0.0102 | 23.8914
14.5 | 1.2502 | 0.05879 | -0.0088 | 21.2655
15 | 1.2419 | 0.06544 | -0.0084 | 18.9777
15.5 | 1.2356 | 0.07197 | -0.0091 | 17.1683
16 | 1.2234 | 0.07989 | -0.0109 | 15.3136
16.5 | 1.2025 | 0.09004 | -0.0142 | 13.3552
17 | 1.1603 | 0.10522 | -0.0208 | 11.0274
17.5 | 1.1185 | 0.12243 | -0.0304 | 9.1358
18 | 0.7191 | 0.19592 | -0.0712 | 3.6704
18.5 | 0.7319 | 0.20055 | -0.0734 | 3.6495
19 | 0.7319 | 0.21102 | -0.0781 | 3.4684

## 27. Re 500k Mach 0.10 (1)
BIGFOIL.COM POLAR EXPORT
NACA65-413 a=0.6
NACA65-413 a=0.6 |  |  |  | Cl Max: | 1.227 | at alpha= | 9 | deg
JavaFoil+Calcfoil stall+Eppler ext transition |  |  |  | L/D Max: | 108.023 | at alpha= | 4.5 | deg
Re: | 500000 |  |  | Cd Min: | 0.00682 | at alpha= | 1.5 | deg
Mach: | 0.1 |  |  | Cl=0 at alpha= | -2.775 | deg
|  |  |  | @ Cl=0.1, Cd= | 0.0093497
|  |  |  | @ Cl=0.4, Cd= | 0.0071367
|  |  |  | @ Cl=0.6, Cd= | 0.0076673
alpha (deg) | Cl | Cd | Cm | Cl/Cd
-17.5 | -0.468 | 0.19207 | -0.015 | -2.439
-17 | -0.491 | 0.18026 | -0.015 | -2.722
-16.5 | -0.513 | 0.1731 | -0.015 | -2.962
-16 | -0.534 | 0.15775 | -0.014 | -3.385
-15.5 | -0.555 | 0.14839 | -0.015 | -3.738
-15 | -0.574 | 0.13844 | -0.015 | -4.145
-14.5 | -0.591 | 0.13039 | -0.015 | -4.533
-14 | -0.606 | 0.11816 | -0.016 | -5.129
-13.5 | -0.618 | 0.11146 | -0.016 | -5.546
-13 | -0.627 | 0.10494 | -0.017 | -5.973
-12.5 | -0.632 | 0.09787 | -0.017 | -6.455
-12 | -0.631 | 0.09209 | -0.018 | -6.856
-11.5 | -0.624 | 0.08563 | -0.018 | -7.287
-11 | -0.611 | 0.08033 | -0.018 | -7.611
-10.5 | -0.593 | 0.07403 | -0.019 | -8.012
-10 | -0.572 | 0.06897 | -0.019 | -8.291
-9.5 | -0.547 | 0.06423 | -0.02 | -8.517
-9 | -0.52 | 0.05975 | -0.021 | -8.695
-8.5 | -0.489 | 0.05641 | -0.021 | -8.666
-8 | -0.455 | 0.0525 | -0.022 | -8.674
-7.5 | -0.419 | 0.04971 | -0.023 | -8.439
-7 | -0.381 | 0.0465 | -0.023 | -8.197
-6.5 | -0.341 | 0.04393 | -0.023 | -7.757
-6 | -0.299 | 0.04124 | -0.024 | -7.241
-5.5 | -0.255 | 0.03911 | -0.024 | -6.517
-5 | -0.21 | 0.03685 | -0.026 | -5.707
-4.5 | -0.204 | 0.01027 | -0.055 | -19.853
-4 | -0.146 | 0.01009 | -0.056 | -14.427
-3.5 | -0.087 | 0.00992 | -0.057 | -8.731
-3 | -0.027 | 0.00968 | -0.057 | -2.78
-2.5 | 0.033 | 0.00952 | -0.058 | 3.479
-2 | 0.093 | 0.00936 | -0.059 | 9.971
-1.5 | 0.154 | 0.00927 | -0.06 | 16.585
-1 | 0.215 | 0.00719 | -0.06 | 29.836
-0.5 | 0.275 | 0.00704 | -0.061 | 39.057
0 | 0.335 | 0.00711 | -0.062 | 47.153
0.5 | 0.395 | 0.00715 | -0.063 | 55.283
1 | 0.455 | 0.00699 | -0.063 | 65.075
1.5 | 0.515 | 0.00682 | -0.064 | 75.472
2 | 0.574 | 0.00761 | -0.065 | 75.47
2.5 | 0.633 | 0.00774 | -0.065 | 81.816
3 | 0.689 | 0.00783 | -0.066 | 88.041
3.5 | 0.746 | 0.00756 | -0.067 | 98.703
4 | 0.802 | 0.00774 | -0.067 | 103.638
4.5 | 0.857 | 0.00793 | -0.068 | 108.023
5 | 0.903 | 0.01442 | -0.068 | 62.633
5.5 | 0.954 | 0.01504 | -0.069 | 63.459
6 | 1.004 | 0.01574 | -0.069 | 63.779
6.5 | 1.051 | 0.01644 | -0.07 | 63.937
7 | 1.096 | 0.01725 | -0.07 | 63.545
7.5 | 1.136 | 0.01815 | -0.071 | 62.589
8 | 1.171 | 0.0191 | -0.072 | 61.332
8.5 | 1.202 | 0.02003 | -0.072 | 60.009
9 | 1.227 | 0.02097 | -0.073 | 58.531
9.5 | 1.042 | 0.06007 | -0.036 | 17.348
10 | 1.054 | 0.06426 | -0.034 | 16.405
10.5 | 1.063 | 0.06886 | -0.033 | 15.439
11 | 1.062 | 0.07406 | -0.033 | 14.343
11.5 | 1.055 | 0.07896 | -0.033 | 13.359
12 | 1.042 | 0.08496 | -0.033 | 12.259
12.5 | 1.023 | 0.09227 | -0.033 | 11.083
13 | 0.999 | 0.09814 | -0.032 | 10.178
13.5 | 0.971 | 0.10384 | -0.032 | 9.35
14 | 0.939 | 0.11407 | -0.031 | 8.234

## 28. Re 500k Mach 0.10 (2)
BIGFOIL.COM POLAR EXPORT
NACA65-413 a=0.6
NACA65-413 a=0.6 |  |  |  | Cl Max: | 1.2406 | at alpha= | 13.5 | deg
XFOIL ncrit=9 |  |  |  | L/D Max: | 115.128 | at alpha= | 5 | deg
Re: | 500000 |  |  | Cd Min: | 0.23091 | at alpha= | -20 | deg
Mach: | 0.1 |  |  | Cl=0 at alpha= | -2.9653 | deg
|  |  |  | @ Cl=0.1, Cd= | 0.0081379
|  |  |  | @ Cl=0.4, Cd= | 0.0079189
|  |  |  | @ Cl=0.6, Cd= | 0.0080942
alpha (deg) | Cl | Cd | Cm | Cl/Cd
-20 | -0.5992 | 0.23091 | 0.0204 | -2.595
-19.5 | -0.5817 | 0.22459 | 0.0162 | -2.5901
-19 | -0.5656 | 0.21739 | 0.0111 | -2.6018
-18.5 | -0.5534 | 0.21046 | 0.0057 | -2.6295
-18 | -0.5352 | 0.20255 | 0.0024 | -2.6423
-17.5 | -0.5161 | 0.19634 | -0.0007 | -2.6286
-17 | -0.4986 | 0.19008 | -0.0044 | -2.6231
-16.5 | -0.4825 | 0.18315 | -0.0084 | -2.6345
-16 | -0.4763 | 0.17482 | -0.0149 | -2.7245
-15.5 | -0.4638 | 0.16599 | -0.0188 | -2.7941
-15 | -0.4414 | 0.1604 | -0.0205 | -2.7519
-14.5 | -0.4267 | 0.15356 | -0.0241 | -2.7787
-14 | -0.4227 | 0.14481 | -0.0305 | -2.919
-13.5 | -0.4149 | 0.13596 | -0.036 | -3.0516
-12.5 | -0.372 | 0.12024 | -0.0457 | -3.0938
-12 | -0.3591 | 0.11248 | -0.0506 | -3.1926
-11.5 | -0.3647 | 0.10271 | -0.0568 | -3.5508
-11 | -0.3681 | 0.09294 | -0.0623 | -3.9606
-10.5 | -0.3848 | 0.08123 | -0.0669 | -4.7372
-10 | -0.382 | 0.07472 | -0.0697 | -5.1124
-9.5 | -0.4293 | 0.06001 | -0.0811 | -7.1538
-9 | -0.4559 | 0.05409 | -0.0799 | -8.4285
-8.5 | -0.4589 | 0.04813 | -0.0789 | -9.5346
-8 | -0.4485 | 0.04232 | -0.0774 | -10.5978
-7.5 | -0.4211 | 0.03983 | -0.0747 | -10.5724
-7 | -0.4038 | 0.0302 | -0.0735 | -13.3709
-6.5 | -0.3643 | 0.02292 | -0.0703 | -15.8944
-6 | -0.3168 | 0.01943 | -0.0694 | -16.3047
-5.5 | -0.2671 | 0.01578 | -0.0689 | -16.9265
-5 | -0.2148 | 0.01448 | -0.0686 | -14.8343
-4.5 | -0.1627 | 0.01335 | -0.0682 | -12.1873
-4 | -0.1094 | 0.01253 | -0.0679 | -8.731
-3.5 | -0.0582 | 0.01145 | -0.0675 | -5.083
-3 | -0.0037 | 0.01091 | -0.0675 | -0.33914
-2.5 | 0.0496 | 0.01005 | -0.0675 | 4.9353
-2 | 0.0944 | 0.00815 | -0.0667 | 11.5828
-1.5 | 0.1501 | 0.00803 | -0.0668 | 18.6924
-1 | 0.2049 | 0.00793 | -0.0665 | 25.8386
-0.5 | 0.2601 | 0.00794 | -0.0663 | 32.7582
0 | 0.3172 | 0.00792 | -0.0668 | 40.0505
0.5 | 0.3737 | 0.0079 | -0.067 | 47.3038
1 | 0.4294 | 0.00794 | -0.067 | 54.0806
1.5 | 0.4839 | 0.00796 | -0.0668 | 60.7915
2 | 0.5375 | 0.00801 | -0.0662 | 67.1036
2.5 | 0.5885 | 0.00809 | -0.0651 | 72.7441
3 | 0.6437 | 0.00811 | -0.0648 | 79.3711
3.5 | 0.7131 | 0.00812 | -0.0678 | 87.8202
4 | 0.7891 | 0.00787 | -0.072 | 100.2668
4.5 | 0.8579 | 0.00768 | -0.075 | 111.7057
5 | 0.9003 | 0.00782 | -0.0726 | 115.1279
5.5 | 0.9405 | 0.00829 | -0.0699 | 113.4499
6 | 0.9462 | 0.01081 | -0.0621 | 87.5301
6.5 | 0.9375 | 0.01372 | -0.0524 | 68.3309
7 | 0.942 | 0.01587 | -0.0451 | 59.3573
7.5 | 0.9661 | 0.01745 | -0.0411 | 55.3639
8 | 0.9858 | 0.01944 | -0.037 | 50.7099
8.5 | 1.0125 | 0.02114 | -0.034 | 47.895
9 | 1.0352 | 0.02323 | -0.0308 | 44.5631
9.5 | 1.0475 | 0.02625 | -0.0267 | 39.9048
10 | 1.0766 | 0.02815 | -0.0245 | 38.2451
10.5 | 1.1035 | 0.0304 | -0.0221 | 36.2993
11 | 1.1299 | 0.03276 | -0.02 | 34.4902
11.5 | 1.1613 | 0.03552 | -0.0179 | 32.6943
12 | 1.1891 | 0.03812 | -0.0161 | 31.1936
12.5 | 1.2102 | 0.04085 | -0.0144 | 29.6255
13 | 1.2347 | 0.04547 | -0.0126 | 27.1542
13.5 | 1.2406 | 0.04971 | -0.0106 | 24.9567
14 | 1.2406 | 0.05524 | -0.0089 | 22.4584
14.5 | 1.2289 | 0.0626 | -0.0079 | 19.631
15 | 1.2117 | 0.07074 | -0.0081 | 17.1289
15.5 | 1.1981 | 0.07882 | -0.0098 | 15.2005
16 | 1.1783 | 0.08866 | -0.013 | 13.2901
16.5 | 1.1465 | 0.10174 | -0.0187 | 11.2689
17 | 0.955 | 0.1623 | -0.0541 | 5.8842
17.5 | 0.9068 | 0.19683 | -0.0692 | 4.607
18 | 0.9119 | 0.20622 | -0.0738 | 4.422
18.5 | 0.9152 | 0.22066 | -0.0824 | 4.1476

## 29. Re 500k Mach 0.25 (1)
BIGFOIL.COM POLAR EXPORT
NACA65-413 a=0.6
NACA65-413 a=0.6 |  |  |  | Cl Max: | 1.184 | at alpha= | 8 | deg
JavaFoil+Calcfoil stall+Eppler ext transition |  |  |  | L/D Max: | 107.385 | at alpha= | 4.5 | deg
Re: | 500000 |  |  | Cd Min: | 0.00697 | at alpha= | 0 | deg
Mach: | 0.25 |  |  | Cl=0 at alpha= | -2.7742 | deg
|  |  |  | @ Cl=0.1, Cd= | 0.0094635
|  |  |  | @ Cl=0.4, Cd= | 0.0070242
|  |  |  | @ Cl=0.6, Cd= | 0.0077575
alpha (deg) | Cl | Cd | Cm | Cl/Cd
-16 | -0.146 | 0.1981 | -0.016 | -0.737
-15.5 | -0.233 | 0.18908 | -0.017 | -1.23
-15 | -0.296 | 0.17109 | -0.017 | -1.732
-14.5 | -0.352 | 0.15009 | -0.017 | -2.348
-14 | -0.403 | 0.15623 | -0.017 | -2.579
-13.5 | -0.448 | 0.14007 | -0.016 | -3.2
-13 | -0.488 | 0.12525 | -0.016 | -3.894
-12.5 | -0.521 | 0.11214 | -0.016 | -4.644
-12 | -0.545 | 0.10252 | -0.017 | -5.313
-11.5 | -0.557 | 0.09494 | -0.018 | -5.87
-11 | -0.561 | 0.08681 | -0.018 | -6.466
-10.5 | -0.556 | 0.07987 | -0.019 | -6.962
-10 | -0.546 | 0.07288 | -0.019 | -7.486
-9.5 | -0.53 | 0.06699 | -0.02 | -7.91
-9 | -0.509 | 0.06345 | -0.02 | -8.026
-8.5 | -0.484 | 0.05821 | -0.021 | -8.317
-8 | -0.455 | 0.05429 | -0.022 | -8.378
-7.5 | -0.422 | 0.05068 | -0.023 | -8.321
-7 | -0.385 | 0.04727 | -0.023 | -8.152
-6.5 | -0.346 | 0.0446 | -0.024 | -7.758
-6 | -0.304 | 0.04168 | -0.024 | -7.297
-5.5 | -0.26 | 0.0395 | -0.025 | -6.591
-5 | -0.215 | 0.03737 | -0.025 | -5.748
-4.5 | -0.168 | 0.0353 | -0.027 | -4.767
-4 | -0.149 | 0.01024 | -0.058 | -14.585
-3.5 | -0.089 | 0.01008 | -0.058 | -8.819
-3 | -0.028 | 0.00979 | -0.059 | -2.824
-2.5 | 0.034 | 0.00965 | -0.06 | 3.526
-2 | 0.096 | 0.00947 | -0.061 | 10.125
-1.5 | 0.158 | 0.00937 | -0.061 | 16.859
-1 | 0.221 | 0.00708 | -0.062 | 31.13
-0.5 | 0.283 | 0.00714 | -0.063 | 39.588
0 | 0.344 | 0.00697 | -0.064 | 49.378
0.5 | 0.406 | 0.00703 | -0.064 | 57.757
1 | 0.467 | 0.00749 | -0.065 | 62.395
1.5 | 0.528 | 0.0076 | -0.066 | 69.441
2 | 0.589 | 0.00773 | -0.066 | 76.113
2.5 | 0.649 | 0.00788 | -0.067 | 82.349
3 | 0.706 | 0.008 | -0.068 | 88.277
3.5 | 0.765 | 0.00776 | -0.068 | 98.541
4 | 0.822 | 0.00794 | -0.069 | 103.476
4.5 | 0.878 | 0.00817 | -0.07 | 107.385
5 | 0.925 | 0.01496 | -0.07 | 61.813
5.5 | 0.976 | 0.01566 | -0.07 | 62.337
6 | 1.026 | 0.01636 | -0.071 | 62.698
6.5 | 1.073 | 0.01722 | -0.072 | 62.278
7 | 1.116 | 0.01814 | -0.072 | 61.552
7.5 | 1.153 | 0.01914 | -0.073 | 60.23
8 | 1.184 | 0.0201 | -0.073 | 58.907
8.5 | 1.007 | 0.05373 | -0.036 | 18.748
9 | 1.022 | 0.05736 | -0.034 | 17.812
9.5 | 1.03 | 0.06242 | -0.033 | 16.504
10 | 1.032 | 0.06746 | -0.033 | 15.301
10.5 | 1.027 | 0.07301 | -0.033 | 14.062
11 | 1.005 | 0.07899 | -0.032 | 12.719
11.5 | 0.971 | 0.08673 | -0.031 | 11.199
12 | 0.928 | 0.09384 | -0.031 | 9.894
12.5 | 0.876 | 0.10266 | -0.031 | 8.531
13 | 0.814 | 0.11239 | -0.028 | 7.244

## 30. Re 500k Mach 0.25 (2)
BIGFOIL.COM POLAR EXPORT
NACA65-413 a=0.6
NACA65-413 a=0.6 |  |  |  | Cl Max: | 1.1916 | at alpha= | 12.5 | deg
XFOIL ncrit=9 |  |  |  | L/D Max: | 114.988 | at alpha= | 5 | deg
Re: | 500000 |  |  | Cd Min: | 0.23491 | at alpha= | -20 | deg
Mach: | 0.25 |  |  | Cl=0 at alpha= | -2.975 | deg
|  |  |  | @ Cl=0.1, Cd= | 0.0083245
|  |  |  | @ Cl=0.4, Cd= | 0.0081224
|  |  |  | @ Cl=0.6, Cd= | 0.0082816
alpha (deg) | Cl | Cd | Cm | Cl/Cd
-20 | -0.6071 | 0.23491 | 0.0217 | -2.5844
-19.5 | -0.5887 | 0.22827 | 0.0173 | -2.579
-19 | -0.572 | 0.22095 | 0.0118 | -2.5888
-18.5 | -0.5581 | 0.21401 | 0.0063 | -2.6078
-18 | -0.5374 | 0.20605 | 0.0033 | -2.6081
-17.5 | -0.518 | 0.19966 | -0.0002 | -2.5944
-17 | -0.4997 | 0.19309 | -0.0042 | -2.5879
-16.5 | -0.4825 | 0.18586 | -0.0085 | -2.596
-16 | -0.4746 | 0.1778 | -0.0151 | -2.6693
-15.5 | -0.4581 | 0.1692 | -0.0186 | -2.7074
-15 | -0.4363 | 0.16324 | -0.0209 | -2.6728
-14.5 | -0.4204 | 0.15613 | -0.0248 | -2.6926
-14 | -0.4154 | 0.14756 | -0.0317 | -2.8151
-13.5 | -0.405 | 0.13887 | -0.0373 | -2.9164
-13 | -0.3742 | 0.13042 | -0.0423 | -2.8692
-12.5 | -0.356 | 0.12325 | -0.0469 | -2.8884
-12 | -0.3494 | 0.1159 | -0.0502 | -3.0147
-11.5 | -0.3522 | 0.1067 | -0.0564 | -3.3008
-11 | -0.3597 | 0.09566 | -0.0615 | -3.7602
-10.5 | -0.349 | 0.08961 | -0.063 | -3.8947
-10 | -0.3411 | 0.08332 | -0.0656 | -4.0939
-9.5 | -0.3439 | 0.07499 | -0.0702 | -4.5859
-9 | -0.3654 | 0.06284 | -0.0801 | -5.8148
-8.5 | -0.4059 | 0.05422 | -0.0829 | -7.4862
-8 | -0.4175 | 0.04831 | -0.0815 | -8.6421
-7.5 | -0.4097 | 0.04307 | -0.0792 | -9.5124
-7 | -0.3992 | 0.03327 | -0.0782 | -11.9988
-6.5 | -0.3692 | 0.02498 | -0.0744 | -14.7798
-6 | -0.3223 | 0.02148 | -0.0732 | -15.0047
-5.5 | -0.2728 | 0.01727 | -0.0723 | -15.7962
-5 | -0.2199 | 0.01532 | -0.0718 | -14.3538
-4.5 | -0.1656 | 0.01391 | -0.0713 | -11.9051
-4 | -0.1114 | 0.01287 | -0.0707 | -8.6558
-3.5 | -0.0588 | 0.01178 | -0.07 | -4.9915
-3 | -0.0028 | 0.01117 | -0.0699 | -0.25067
-2.5 | 0.0533 | 0.01053 | -0.0698 | 5.0617
-2 | 0.0979 | 0.00833 | -0.069 | 11.7527
-1.5 | 0.1552 | 0.00818 | -0.069 | 18.9731
-1 | 0.212 | 0.00813 | -0.0687 | 26.0763
-0.5 | 0.2684 | 0.0081 | -0.0684 | 33.1358
0 | 0.3274 | 0.00808 | -0.0688 | 40.5198
0.5 | 0.3861 | 0.00812 | -0.0692 | 47.5493
1 | 0.4435 | 0.00813 | -0.0693 | 54.551
1.5 | 0.5007 | 0.00815 | -0.0691 | 61.4356
2 | 0.5556 | 0.00824 | -0.0686 | 67.4272
2.5 | 0.609 | 0.00829 | -0.0675 | 73.462
3 | 0.6642 | 0.00836 | -0.0667 | 79.4498
3.5 | 0.7315 | 0.00832 | -0.0687 | 87.9207
4 | 0.8096 | 0.00807 | -0.0728 | 100.3222
4.5 | 0.885 | 0.00787 | -0.0765 | 112.4524
5 | 0.9268 | 0.00806 | -0.0734 | 114.9876
5.5 | 0.9583 | 0.00894 | -0.0687 | 107.1924
6 | 0.9454 | 0.01208 | -0.0579 | 78.2616
6.5 | 0.9264 | 0.015 | -0.0467 | 61.76
7 | 0.9395 | 0.01721 | -0.0411 | 54.5904
7.5 | 0.9644 | 0.01902 | -0.0372 | 50.7045
8 | 0.9838 | 0.02131 | -0.0331 | 46.1661
8.5 | 1.0082 | 0.02344 | -0.0298 | 43.0119
9 | 1.0289 | 0.02594 | -0.0264 | 39.6646
9.5 | 1.0455 | 0.02897 | -0.0225 | 36.0891
10 | 1.0747 | 0.03125 | -0.0199 | 34.3904
10.5 | 1.1043 | 0.03375 | -0.0174 | 32.72
11 | 1.1355 | 0.03696 | -0.015 | 30.7224
11.5 | 1.1626 | 0.04016 | -0.0126 | 28.9492
12 | 1.1814 | 0.04392 | -0.0104 | 26.8989
12.5 | 1.1916 | 0.04815 | -0.0086 | 24.7477
13 | 1.1827 | 0.05572 | -0.0065 | 21.2258
13.5 | 1.1643 | 0.0639 | -0.0058 | 18.2207
14 | 1.1356 | 0.07422 | -0.0069 | 15.3005
14.5 | 1.0991 | 0.08685 | -0.0108 | 12.6552
15 | 1.0584 | 0.10199 | -0.0179 | 10.3775
15.5 | 1.0179 | 0.11959 | -0.0283 | 8.5116
16 | 0.9729 | 0.14201 | -0.0428 | 6.8509
16.5 | 0.8874 | 0.18913 | -0.0657 | 4.692
17 | 0.8954 | 0.19928 | -0.0714 | 4.4932
17.5 | 0.9097 | 0.20628 | -0.0753 | 4.41

## 31. Re 500k Mach 0.50 (1)
BIGFOIL.COM POLAR EXPORT
NACA65-413 a=0.6
NACA65-413 a=0.6 |  |  |  | Cl Max: | 1.22 | at alpha= | 20 | deg
JavaFoil+Calcfoil stall+Eppler ext transition |  |  |  | L/D Max: | 96.361 | at alpha= | 4 | deg
Re: | 500000 |  |  | Cd Min: | 0.00757 | at alpha= | -1 | deg
Mach: | 0.5 |  |  | Cl=0 at alpha= | -2.7754 | deg
|  |  |  | @ Cl=0.1, Cd= | 0.0096785
|  |  |  | @ Cl=0.4, Cd= | 0.0078365
|  |  |  | @ Cl=0.6, Cd= | 0.0082481
alpha (deg) | Cl | Cd | Cm | Cl/Cd
-20 | -0.943 | 0.2186 | -0.022 | -4.313
-19.5 | -0.915 | 0.21791 | -0.022 | -4.197
-19 | -0.887 | 0.20999 | -0.022 | -4.224
-18.5 | -0.86 | 0.20055 | -0.022 | -4.29
-18 | -0.834 | 0.19647 | -0.023 | -4.243
-17.5 | -0.807 | 0.18907 | -0.023 | -4.268
-17 | -0.78 | 0.18464 | -0.023 | -4.225
-16.5 | -0.751 | 0.18485 | -0.023 | -4.065
-16 | -0.724 | 0.18153 | -0.023 | -3.99
-15.5 | -0.697 | 0.16692 | -0.023 | -4.178
-15 | -0.671 | 0.16082 | -0.023 | -4.169
-14.5 | -0.643 | 0.16312 | -0.024 | -3.945
-14 | -0.616 | 0.16068 | -0.024 | -3.836
-13.5 | -0.588 | 0.14554 | -0.023 | -4.04
-13 | -0.561 | 0.13727 | -0.023 | -4.085
-12.5 | -0.534 | 0.13347 | -0.023 | -3.998
-12 | -0.506 | 0.12994 | -0.024 | -3.897
-11.5 | -0.479 | 0.13183 | -0.024 | -3.634
-11 | -0.452 | 0.12097 | -0.025 | -3.736
-10.5 | -0.424 | 0.11718 | -0.023 | -3.616
-10 | -0.396 | 0.11429 | -0.023 | -3.469
-9.5 | -0.369 | 0.10459 | -0.023 | -3.53
-9 | -0.342 | 0.10181 | -0.024 | -3.357
-8.5 | -0.314 | 0.0972 | -0.024 | -3.235
-8 | -0.287 | 0.09473 | -0.024 | -3.03
-7.5 | -0.259 | 0.09036 | -0.022 | -2.869
-7 | -0.232 | 0.07538 | -0.023 | -3.077
-6.5 | -0.315 | 0.05184 | -0.023 | -6.085
-6 | -0.307 | 0.04607 | -0.026 | -6.664
-5.5 | -0.274 | 0.04217 | -0.027 | -6.508
-5 | -0.232 | 0.03921 | -0.027 | -5.911
-4.5 | -0.184 | 0.03696 | -0.028 | -4.974
-4 | -0.133 | 0.03502 | -0.029 | -3.786
-3.5 | -0.099 | 0.01061 | -0.065 | -9.296
-3 | -0.031 | 0.01044 | -0.066 | -2.946
-2.5 | 0.038 | 0.01002 | -0.067 | 3.785
-2 | 0.107 | 0.00964 | -0.068 | 11.104
-1.5 | 0.176 | 0.00978 | -0.068 | 18.039
-1 | 0.247 | 0.00757 | -0.069 | 32.573
-0.5 | 0.316 | 0.00763 | -0.07 | 41.397
0 | 0.382 | 0.00781 | -0.071 | 48.906
0.5 | 0.45 | 0.00791 | -0.071 | 56.895
1 | 0.518 | 0.00803 | -0.072 | 64.467
1.5 | 0.585 | 0.00821 | -0.073 | 71.238
2 | 0.652 | 0.00838 | -0.074 | 77.901
2.5 | 0.719 | 0.00861 | -0.074 | 83.564
3 | 0.782 | 0.00885 | -0.075 | 88.311
3.5 | 0.845 | 0.00912 | -0.076 | 92.675
4 | 0.907 | 0.00941 | -0.076 | 96.361
4.5 | 0.96 | 0.01673 | -0.076 | 57.362
5 | 1.015 | 0.01769 | -0.077 | 57.338
5.5 | 1.064 | 0.01875 | -0.078 | 56.758
6 | 1.107 | 0.01987 | -0.079 | 55.73
6.5 | 1.14 | 0.02127 | -0.079 | 53.593
7 | 0.966 | 0.04748 | -0.035 | 20.345
7.5 | 0.938 | 0.05288 | -0.032 | 17.738
8 | 0.749 | 0.06629 | -0.029 | 11.294
8.5 | 0.612 | 0.09114 | -0.032 | 6.71
9 | 0.638 | 0.09628 | -0.032 | 6.628
9.5 | 0.665 | 0.10527 | -0.034 | 6.317
10 | 0.692 | 0.1066 | -0.037 | 6.491
10.5 | 0.718 | 0.11664 | -0.036 | 6.157
11 | 0.744 | 0.11975 | -0.037 | 6.217
11.5 | 0.772 | 0.12657 | -0.042 | 6.103
12 | 0.798 | 0.12997 | -0.042 | 6.143
12.5 | 0.825 | 0.13371 | -0.042 | 6.167
13 | 0.851 | 0.13881 | -0.042 | 6.128
13.5 | 0.878 | 0.15349 | -0.046 | 5.723
14 | 0.904 | 0.15116 | -0.047 | 5.984
14.5 | 0.93 | 0.15591 | -0.047 | 5.967
15 | 0.957 | 0.16699 | -0.048 | 5.729
15.5 | 0.984 | 0.17551 | -0.051 | 5.609
16 | 1.01 | 0.18141 | -0.052 | 5.568
16.5 | 1.036 | 0.18731 | -0.052 | 5.531
17 | 1.064 | 0.19395 | -0.055 | 5.487
17.5 | 1.09 | 0.19924 | -0.056 | 5.47
18 | 1.115 | 0.20585 | -0.056 | 5.418
18.5 | 1.141 | 0.21436 | -0.057 | 5.323
19 | 1.169 | 0.22247 | -0.06 | 5.256
19.5 | 1.195 | 0.22578 | -0.06 | 5.291
20 | 1.22 | 0.23021 | -0.061 | 5.299

## 32. Re 500k Mach 0.50 (2)
BIGFOIL.COM POLAR EXPORT
NACA65-413 a=0.6
NACA65-413 a=0.6 |  |  |  | Cl Max: | 1.0674 | at alpha= | 10 | deg
XFOIL ncrit=9 |  |  |  | L/D Max: | 111.268 | at alpha= | 4.5 | deg
Re: | 500000 |  |  | Cd Min: | 0.25513 | at alpha= | -20 | deg
Mach: | 0.5 |  |  | Cl=0 at alpha= | -3.0216 | deg
|  |  |  | @ Cl=0.1, Cd= | 0.011284
|  |  |  | @ Cl=0.4, Cd= | 0.0089737
|  |  |  | @ Cl=0.6, Cd= | 0.009242
alpha (deg) | Cl | Cd | Cm | Cl/Cd
-20 | -0.6497 | 0.25513 | 0.0273 | -2.5465
-19.5 | -0.6268 | 0.24671 | 0.0215 | -2.5406
-18.5 | -0.5817 | 0.22997 | 0.0109 | -2.5295
-18 | -0.5583 | 0.22235 | 0.0061 | -2.5109
-17.5 | -0.5352 | 0.21458 | 0.0011 | -2.4942
-17 | -0.5125 | 0.20655 | -0.004 | -2.4812
-16.5 | -0.493 | 0.19831 | -0.0107 | -2.486
-16 | -0.4753 | 0.18997 | -0.0169 | -2.502
-15.5 | -0.4467 | 0.1816 | -0.0198 | -2.4598
-15 | -0.4232 | 0.17408 | -0.0249 | -2.4311
-14.5 | -0.3986 | 0.16495 | -0.035 | -2.4165
-14 | -0.3905 | 0.15772 | -0.039 | -2.4759
-13.5 | -0.366 | 0.14946 | -0.0398 | -2.4488
-13 | -0.3477 | 0.14264 | -0.0427 | -2.4376
-12.5 | -0.3333 | 0.13501 | -0.0469 | -2.4687
-12 | -0.3294 | 0.12707 | -0.0534 | -2.5923
-11.5 | -0.316 | 0.11803 | -0.057 | -2.6773
-11 | -0.2939 | 0.11173 | -0.0585 | -2.6304
-10.5 | -0.2802 | 0.10455 | -0.0621 | -2.6801
-10 | -0.2747 | 0.0963 | -0.0685 | -2.8525
-9.5 | -0.2693 | 0.08785 | -0.0745 | -3.0655
-9 | -0.2702 | 0.07818 | -0.0794 | -3.4561
-8.5 | -0.2632 | 0.07095 | -0.0823 | -3.7097
-8 | -0.2577 | 0.06396 | -0.0861 | -4.0291
-7.5 | -0.2683 | 0.05439 | -0.0943 | -4.9329
-7 | -0.2964 | 0.0471 | -0.0965 | -6.293
-6.5 | -0.3074 | 0.04241 | -0.0947 | -7.2483
-6 | -0.3085 | 0.03105 | -0.093 | -9.9356
-5.5 | -0.2829 | 0.02408 | -0.0896 | -11.7483
-5 | -0.2356 | 0.0201 | -0.0872 | -11.7214
-4.5 | -0.1778 | 0.01736 | -0.0856 | -10.2419
-4 | -0.1166 | 0.01512 | -0.0841 | -7.7116
-3.5 | -0.0554 | 0.01373 | -0.0827 | -4.035
-3 | 0.0025 | 0.01238 | -0.0813 | 0.20194
-2.5 | 0.0651 | 0.01167 | -0.0805 | 5.5784
-2 | 0.1274 | 0.01098 | -0.08 | 11.6029
-1.5 | 0.1764 | 0.00892 | -0.0787 | 19.7758
-1 | 0.2418 | 0.00889 | -0.0784 | 27.1991
-0.5 | 0.3038 | 0.00892 | -0.0775 | 34.0583
0 | 0.371 | 0.00893 | -0.0779 | 41.5454
0.5 | 0.4374 | 0.00903 | -0.0783 | 48.4385
1 | 0.5031 | 0.00909 | -0.0785 | 55.3465
1.5 | 0.5702 | 0.00917 | -0.0787 | 62.181
2 | 0.6323 | 0.00932 | -0.0781 | 67.8433
2.5 | 0.6959 | 0.00939 | -0.0773 | 74.1108
3 | 0.7539 | 0.00954 | -0.0753 | 79.0252
3.5 | 0.8184 | 0.00951 | -0.074 | 86.0568
4 | 0.9004 | 0.00903 | -0.0757 | 99.7121
4.5 | 0.9914 | 0.00891 | -0.0797 | 111.2682
5 | 1.0111 | 0.00966 | -0.0707 | 104.6687
5.5 | 0.9654 | 0.01267 | -0.0536 | 76.1957
6 | 0.9269 | 0.01732 | -0.0418 | 53.5162
6.5 | 0.9181 | 0.02139 | -0.0344 | 42.9219
7 | 0.9358 | 0.02441 | -0.0296 | 38.3367
7.5 | 0.9583 | 0.02732 | -0.0254 | 35.0769
8 | 0.9705 | 0.03105 | -0.0208 | 31.256
8.5 | 0.9945 | 0.03426 | -0.0168 | 29.028
9 | 1.0211 | 0.03754 | -0.0128 | 27.2003
9.5 | 1.0452 | 0.04153 | -0.0086 | 25.1673
10 | 1.0674 | 0.04639 | -0.0051 | 23.0093
10.5 | 1.0668 | 0.05362 | -0.0027 | 19.8956
11 | 1.0501 | 0.06268 | -0.0025 | 16.7534
11.5 | 1.0275 | 0.073 | -0.0049 | 14.0753
12 | 0.9995 | 0.08528 | -0.0099 | 11.7202
12.5 | 0.9685 | 0.09976 | -0.0179 | 9.7083
13 | 0.9407 | 0.11559 | -0.0279 | 8.1382
13.5 | 0.9163 | 0.13304 | -0.039 | 6.8874
14 | 0.9024 | 0.14947 | -0.0485 | 6.0373
14.5 | 0.8992 | 0.16362 | -0.0564 | 5.4957
15 | 0.8974 | 0.17966 | -0.0653 | 4.995

## 33. Re 750k Mach 0.00 (1)
BIGFOIL.COM POLAR EXPORT
NACA65-413 a=0.6
NACA65-413 a=0.6 |  |  |  | Cl Max: | 1.278 | at alpha= | 10.5 | deg
JavaFoil+Calcfoil stall+Eppler ext transition |  |  |  | L/D Max: | 127.646 | at alpha= | 3.5 | deg
Re: | 750000 |  |  | Cd Min: | 0.00585 | at alpha= | 3.5 | deg
Mach: | 0 |  |  | Cl=0 at alpha= | -2.775 | deg
|  |  |  | @ Cl=0.1, Cd= | 0.0085083
|  |  |  | @ Cl=0.4, Cd= | 0.006507
|  |  |  | @ Cl=0.6, Cd= | 0.006477
alpha (deg) | Cl | Cd | Cm | Cl/Cd
-17.5 | -0.514 | 0.17371 | -0.015 | -2.961
-17 | -0.534 | 0.16428 | -0.015 | -3.248
-16.5 | -0.552 | 0.15056 | -0.015 | -3.669
-16 | -0.571 | 0.14401 | -0.015 | -3.962
-15.5 | -0.588 | 0.13537 | -0.015 | -4.342
-15 | -0.603 | 0.12714 | -0.016 | -4.746
-14.5 | -0.617 | 0.11691 | -0.016 | -5.28
-14 | -0.629 | 0.1108 | -0.016 | -5.674
-13.5 | -0.637 | 0.10314 | -0.017 | -6.18
-13 | -0.643 | 0.09919 | -0.017 | -6.482
-12.5 | -0.645 | 0.09234 | -0.018 | -6.983
-12 | -0.642 | 0.08661 | -0.018 | -7.407
-11.5 | -0.632 | 0.08 | -0.019 | -7.901
-11 | -0.617 | 0.07512 | -0.019 | -8.22
-10.5 | -0.598 | 0.0714 | -0.019 | -8.371
-10 | -0.575 | 0.0665 | -0.02 | -8.647
-9.5 | -0.549 | 0.06204 | -0.021 | -8.852
-9 | -0.521 | 0.05827 | -0.021 | -8.934
-8.5 | -0.489 | 0.05426 | -0.022 | -9.017
-8 | -0.455 | 0.05095 | -0.023 | -8.939
-7.5 | -0.419 | 0.04801 | -0.023 | -8.73
-7 | -0.381 | 0.04475 | -0.024 | -8.51
-6.5 | -0.34 | 0.04247 | -0.025 | -8.012
-6 | -0.298 | 0.03997 | -0.025 | -7.456
-5.5 | -0.255 | 0.03715 | -0.028 | -6.87
-5 | -0.26 | 0.00973 | -0.054 | -26.718
-4.5 | -0.203 | 0.00945 | -0.055 | -21.484
-4 | -0.145 | 0.00922 | -0.056 | -15.717
-3.5 | -0.086 | 0.00902 | -0.056 | -9.55
-3 | -0.027 | 0.00885 | -0.057 | -3.026
-2.5 | 0.033 | 0.00869 | -0.058 | 3.794
-2 | 0.093 | 0.00852 | -0.059 | 10.905
-1.5 | 0.153 | 0.00842 | -0.059 | 18.16
-1 | 0.214 | 0.00634 | -0.06 | 33.657
-0.5 | 0.274 | 0.00639 | -0.061 | 42.806
0 | 0.334 | 0.00647 | -0.062 | 51.637
0.5 | 0.394 | 0.00652 | -0.062 | 60.398
1 | 0.454 | 0.00639 | -0.063 | 70.949
1.5 | 0.513 | 0.00647 | -0.064 | 79.402
2 | 0.573 | 0.00654 | -0.065 | 87.615
2.5 | 0.633 | 0.0064 | -0.065 | 98.874
3 | 0.689 | 0.00646 | -0.066 | 106.705
3.5 | 0.747 | 0.00585 | -0.067 | 127.646
4 | 0.803 | 0.00674 | -0.067 | 119.163
4.5 | 0.858 | 0.00692 | -0.068 | 124.081
5 | 0.901 | 0.01321 | -0.068 | 68.228
5.5 | 0.953 | 0.01378 | -0.068 | 69.158
6 | 1.002 | 0.01439 | -0.069 | 69.667
6.5 | 1.05 | 0.01509 | -0.07 | 69.551
7 | 1.095 | 0.01583 | -0.07 | 69.195
7.5 | 1.135 | 0.01656 | -0.071 | 68.556
8 | 1.171 | 0.01743 | -0.071 | 67.187
8.5 | 1.203 | 0.01832 | -0.072 | 65.665
9 | 1.23 | 0.01931 | -0.073 | 63.665
9.5 | 1.251 | 0.02039 | -0.073 | 61.37
10 | 1.268 | 0.02142 | -0.074 | 59.183
10.5 | 1.278 | 0.02263 | -0.074 | 56.481
11 | 1.073 | 0.07082 | -0.038 | 15.145
11.5 | 1.066 | 0.07668 | -0.036 | 13.904
12 | 1.057 | 0.08116 | -0.037 | 13.022
12.5 | 1.041 | 0.08761 | -0.035 | 11.877
13 | 1.021 | 0.09284 | -0.035 | 10.998
13.5 | 0.998 | 0.09889 | -0.035 | 10.09
14 | 0.97 | 0.10863 | -0.034 | 8.931
14.5 | 0.941 | 0.1134 | -0.035 | 8.296
15 | 0.908 | 0.12142 | -0.034 | 7.482
15.5 | 0.875 | 0.13264 | -0.033 | 6.594

## 34. Re 750k Mach 0.00 (2)
BIGFOIL.COM POLAR EXPORT
NACA65-413 a=0.6
NACA65-413 a=0.6 |  |  |  | Cl Max: | 1.319 | at alpha= | 16.5 | deg
XFOIL ncrit=9 |  |  |  | L/D Max: | 130.553 | at alpha= | 5 | deg
Re: | 750000 |  |  | Cd Min: | 0.23869 | at alpha= | 20 | deg
Mach: | 0 |  |  | Cl=0 at alpha= | -2.9279 | deg
|  |  |  | @ Cl=0.1, Cd= | 0.0069923
|  |  |  | @ Cl=0.4, Cd= | 0.0065091
|  |  |  | @ Cl=0.6, Cd= | 0.0065001
alpha (deg) | Cl | Cd | Cm | Cl/Cd
-20 | -0.598 | 0.23009 | 0.0203 | -2.599
-19.5 | -0.5807 | 0.22317 | 0.016 | -2.6021
-19 | -0.5662 | 0.21546 | 0.0108 | -2.6279
-18.5 | -0.5524 | 0.20803 | 0.0061 | -2.6554
-18 | -0.5333 | 0.20151 | 0.0032 | -2.6465
-17.5 | -0.516 | 0.19539 | -0.0005 | -2.6409
-17 | -0.4993 | 0.18895 | -0.0043 | -2.6425
-16.5 | -0.4866 | 0.18065 | -0.0093 | -2.6936
-16 | -0.4774 | 0.17209 | -0.0144 | -2.7741
-15.5 | -0.4639 | 0.16377 | -0.0177 | -2.8326
-15 | -0.4452 | 0.1584 | -0.0203 | -2.8106
-14.5 | -0.4303 | 0.15176 | -0.024 | -2.8354
-13.5 | -0.4158 | 0.13003 | -0.038 | -3.1977
-13 | -0.3901 | 0.12467 | -0.0419 | -3.1291
-12.5 | -0.3803 | 0.11844 | -0.0443 | -3.2109
-12 | -0.3814 | 0.10855 | -0.0499 | -3.5136
-11.5 | -0.3803 | 0.09924 | -0.0546 | -3.8321
-11 | -0.3855 | 0.08842 | -0.0602 | -4.3599
-10.5 | -0.4448 | 0.06468 | -0.0758 | -6.8769
-10 | -0.4999 | 0.05406 | -0.0807 | -9.2471
-9.5 | -0.5261 | 0.04859 | -0.0776 | -10.8273
-9 | -0.5135 | 0.04518 | -0.0764 | -11.3656
-8.5 | -0.4979 | 0.04083 | -0.075 | -12.1945
-8 | -0.507 | 0.0268 | -0.0698 | -18.9179
-7.5 | -0.4722 | 0.02168 | -0.0679 | -21.7804
-7 | -0.4249 | 0.01936 | -0.0671 | -21.9473
-6.5 | -0.3774 | 0.01635 | -0.0663 | -23.0826
-6 | -0.3276 | 0.01414 | -0.066 | -23.1683
-5.5 | -0.2755 | 0.01307 | -0.0658 | -21.0788
-5 | -0.2224 | 0.01229 | -0.0657 | -18.096
-4.5 | -0.1687 | 0.01157 | -0.0656 | -14.5808
-4 | -0.118 | 0.01043 | -0.0652 | -11.3135
-3.5 | -0.063 | 0.00996 | -0.0654 | -6.3253
-3 | -0.008 | 0.00943 | -0.0655 | -0.84836
-2.5 | 0.0475 | 0.00905 | -0.0658 | 5.2486
-2 | 0.0943 | 0.00702 | -0.0656 | 13.433
-1.5 | 0.1499 | 0.00675 | -0.0659 | 22.2074
-1 | 0.2065 | 0.0067 | -0.0662 | 30.8209
-0.5 | 0.262 | 0.00656 | -0.0663 | 39.939
0 | 0.3191 | 0.00651 | -0.0667 | 49.0169
0.5 | 0.3763 | 0.00653 | -0.0672 | 57.6263
1 | 0.433 | 0.00648 | -0.0676 | 66.821
1.5 | 0.4893 | 0.00647 | -0.0679 | 75.626
2 | 0.5448 | 0.0065 | -0.068 | 83.8154
2.5 | 0.5992 | 0.0065 | -0.0677 | 92.1846
3 | 0.6518 | 0.00651 | -0.0671 | 100.1229
3.5 | 0.703 | 0.00651 | -0.066 | 107.9877
4 | 0.7592 | 0.00639 | -0.066 | 118.8106
4.5 | 0.8285 | 0.0065 | -0.0694 | 127.4615
5 | 0.8969 | 0.00687 | -0.0728 | 130.5531
5.5 | 0.9185 | 0.00849 | -0.0673 | 108.1861
6 | 0.9276 | 0.01112 | -0.0605 | 83.4173
6.5 | 0.9394 | 0.01312 | -0.054 | 71.6006
7 | 0.9615 | 0.01433 | -0.0489 | 67.097
7.5 | 0.9901 | 0.01548 | -0.0453 | 63.9599
8 | 1.0149 | 0.01698 | -0.0415 | 59.7703
8.5 | 1.0421 | 0.01847 | -0.0383 | 56.4212
9 | 1.0699 | 0.02002 | -0.0355 | 53.4416
9.5 | 1.0931 | 0.02194 | -0.0324 | 49.8222
10 | 1.1078 | 0.02462 | -0.0286 | 44.9959
10.5 | 1.1363 | 0.0264 | -0.0265 | 43.0417
11 | 1.1633 | 0.02834 | -0.0245 | 41.048
11.5 | 1.1864 | 0.03064 | -0.0223 | 38.7206
12 | 1.204 | 0.03365 | -0.0197 | 35.7801
12.5 | 1.2284 | 0.03602 | -0.0181 | 34.1033
13 | 1.2499 | 0.03875 | -0.0164 | 32.2555
13.5 | 1.2697 | 0.04166 | -0.0152 | 30.4777
14 | 1.2789 | 0.04614 | -0.0132 | 27.7178
14.5 | 1.2938 | 0.04978 | -0.0123 | 25.9904
15 | 1.3038 | 0.05425 | -0.0115 | 24.0332
15.5 | 1.3123 | 0.05898 | -0.0114 | 22.2499
16 | 1.3188 | 0.06421 | -0.0119 | 20.5389
16.5 | 1.319 | 0.07059 | -0.0128 | 18.6854
17 | 1.2909 | 0.08161 | -0.015 | 15.8179
17.5 | 1.2721 | 0.09214 | -0.0186 | 13.8062
18 | 1.2462 | 0.10476 | -0.0242 | 11.8958
18.5 | 1.2201 | 0.11867 | -0.0316 | 10.2815
19 | 1.1773 | 0.13738 | -0.0427 | 8.5697
19.5 | 1.1126 | 0.16422 | -0.0597 | 6.7751
20 | 0.9547 | 0.23869 | -0.0943 | 3.9997

## 35. Re 750k Mach 0.10 (1)
BIGFOIL.COM POLAR EXPORT
NACA65-413 a=0.6
NACA65-413 a=0.6 |  |  |  | Cl Max: | 1.265 | at alpha= | 10 | deg
JavaFoil+Calcfoil stall+Eppler ext transition |  |  |  | L/D Max: | 123.773 | at alpha= | 4.5 | deg
Re: | 750000 |  |  | Cd Min: | 0.00632 | at alpha= | 0.5 | deg
Mach: | 0.1 |  |  | Cl=0 at alpha= | -2.775 | deg
|  |  |  | @ Cl=0.1, Cd= | 0.0084985
|  |  |  | @ Cl=0.4, Cd= | 0.006324
|  |  |  | @ Cl=0.6, Cd= | 0.006496
alpha (deg) | Cl | Cd | Cm | Cl/Cd
-17.5 | -0.469 | 0.18047 | -0.016 | -2.597
-17 | -0.491 | 0.16828 | -0.016 | -2.918
-16.5 | -0.513 | 0.15768 | -0.015 | -3.253
-16 | -0.534 | 0.14731 | -0.015 | -3.626
-15.5 | -0.555 | 0.1397 | -0.015 | -3.972
-15 | -0.574 | 0.13052 | -0.016 | -4.398
-14.5 | -0.591 | 0.12254 | -0.016 | -4.824
-14 | -0.606 | 0.11201 | -0.016 | -5.412
-13.5 | -0.618 | 0.10558 | -0.017 | -5.857
-13 | -0.627 | 0.10006 | -0.017 | -6.267
-12.5 | -0.632 | 0.09309 | -0.017 | -6.789
-12 | -0.632 | 0.08758 | -0.018 | -7.213
-11.5 | -0.624 | 0.08224 | -0.019 | -7.592
-11 | -0.612 | 0.07584 | -0.019 | -8.066
-10.5 | -0.594 | 0.07108 | -0.019 | -8.35
-10 | -0.572 | 0.06693 | -0.02 | -8.549
-9.5 | -0.547 | 0.06229 | -0.02 | -8.788
-9 | -0.52 | 0.05825 | -0.021 | -8.925
-8.5 | -0.489 | 0.05432 | -0.022 | -9.005
-8 | -0.456 | 0.05112 | -0.022 | -8.914
-7.5 | -0.42 | 0.04805 | -0.024 | -8.742
-7 | -0.382 | 0.04476 | -0.025 | -8.534
-6.5 | -0.341 | 0.04252 | -0.025 | -8.032
-6 | -0.299 | 0.03994 | -0.026 | -7.494
-5.5 | -0.256 | 0.03766 | -0.026 | -6.787
-5 | -0.261 | 0.00973 | -0.054 | -26.844
-4.5 | -0.204 | 0.00945 | -0.055 | -21.578
-4 | -0.146 | 0.00921 | -0.056 | -15.811
-3.5 | -0.087 | 0.00904 | -0.057 | -9.576
-3 | -0.027 | 0.00882 | -0.057 | -3.052
-2.5 | 0.033 | 0.00868 | -0.058 | 3.815
-2 | 0.093 | 0.00851 | -0.059 | 10.973
-1.5 | 0.154 | 0.00841 | -0.06 | 18.285
-1 | 0.215 | 0.00637 | -0.06 | 33.673
-0.5 | 0.275 | 0.00638 | -0.061 | 43.08
0 | 0.336 | 0.00646 | -0.062 | 51.948
0.5 | 0.396 | 0.00632 | -0.063 | 62.678
1 | 0.456 | 0.00638 | -0.063 | 71.419
1.5 | 0.516 | 0.00649 | -0.064 | 79.535
2 | 0.576 | 0.00656 | -0.065 | 87.793
2.5 | 0.636 | 0.0064 | -0.066 | 99.306
3 | 0.693 | 0.0065 | -0.066 | 106.543
3.5 | 0.75 | 0.00667 | -0.067 | 112.569
4 | 0.807 | 0.00679 | -0.068 | 118.815
4.5 | 0.862 | 0.00697 | -0.068 | 123.773
5 | 0.905 | 0.01329 | -0.068 | 68.093
5.5 | 0.957 | 0.01387 | -0.069 | 68.975
6 | 1.006 | 0.01451 | -0.069 | 69.371
6.5 | 1.054 | 0.01522 | -0.07 | 69.259
7 | 1.099 | 0.01597 | -0.071 | 68.803
7.5 | 1.139 | 0.01672 | -0.071 | 68.09
8 | 1.174 | 0.0176 | -0.072 | 66.688
8.5 | 1.205 | 0.01852 | -0.072 | 65.063
9 | 1.23 | 0.01953 | -0.073 | 63.015
9.5 | 1.251 | 0.02063 | -0.073 | 60.621
10 | 1.265 | 0.02173 | -0.074 | 58.234
10.5 | 1.069 | 0.06593 | -0.04 | 16.217
11 | 1.065 | 0.07156 | -0.037 | 14.878
11.5 | 1.057 | 0.07641 | -0.037 | 13.838
12 | 1.043 | 0.08241 | -0.036 | 12.661
12.5 | 1.024 | 0.08853 | -0.035 | 11.565
13 | 1 | 0.09377 | -0.035 | 10.666
13.5 | 0.972 | 0.10174 | -0.035 | 9.554
14 | 0.94 | 0.10906 | -0.034 | 8.621
14.5 | 0.906 | 0.11472 | -0.034 | 7.894
15 | 0.869 | 0.12365 | -0.033 | 7.025

## 36. Re 750k Mach 0.10 (2)
BIGFOIL.COM POLAR EXPORT
NACA65-413 a=0.6
NACA65-413 a=0.6 |  |  |  | Cl Max: | 1.3027 | at alpha= | 16 | deg
XFOIL ncrit=9 |  |  |  | L/D Max: | 130.275 | at alpha= | 5 | deg
Re: | 750000 |  |  | Cd Min: | 0.24013 | at alpha= | 20 | deg
Mach: | 0.1 |  |  | Cl=0 at alpha= | -2.9292 | deg
|  |  |  | @ Cl=0.1, Cd= | 0.0070533
|  |  |  | @ Cl=0.4, Cd= | 0.006525
|  |  |  | @ Cl=0.6, Cd= | 0.0065295
alpha (deg) | Cl | Cd | Cm | Cl/Cd
-20 | -0.5994 | 0.2308 | 0.0205 | -2.5971
-19.5 | -0.5819 | 0.22382 | 0.0162 | -2.5999
-19 | -0.5671 | 0.21613 | 0.011 | -2.6239
-18.5 | -0.5531 | 0.2087 | 0.0062 | -2.6502
-18 | -0.5338 | 0.20216 | 0.0034 | -2.6405
-17.5 | -0.5163 | 0.19601 | -0.0004 | -2.634
-17 | -0.4994 | 0.18951 | -0.0043 | -2.6352
-16.5 | -0.4863 | 0.18123 | -0.0092 | -2.6833
-16 | -0.4769 | 0.1727 | -0.0144 | -2.7614
-15.5 | -0.463 | 0.16438 | -0.0177 | -2.8166
-15 | -0.4441 | 0.15895 | -0.0204 | -2.794
-14.5 | -0.429 | 0.15228 | -0.0241 | -2.8172
-14 | -0.4262 | 0.14203 | -0.0307 | -3.0008
-13.5 | -0.4107 | 0.13053 | -0.0389 | -3.1464
-13 | -0.3883 | 0.12548 | -0.0416 | -3.0945
-12.5 | -0.3781 | 0.11921 | -0.0441 | -3.1717
-12 | -0.3788 | 0.10937 | -0.0497 | -3.4635
-11.5 | -0.3769 | 0.10018 | -0.0544 | -3.7622
-11 | -0.3806 | 0.0897 | -0.0598 | -4.243
-10.5 | -0.4134 | 0.07414 | -0.0681 | -5.5759
-10 | -0.4598 | 0.05817 | -0.0801 | -7.9044
-9.5 | -0.504 | 0.05095 | -0.079 | -9.8921
-9 | -0.5014 | 0.04691 | -0.0776 | -10.6886
-8.5 | -0.4906 | 0.04222 | -0.0762 | -11.6201
-8 | -0.5026 | 0.02844 | -0.0712 | -17.6723
-7.5 | -0.4725 | 0.02245 | -0.0689 | -21.0468
-7 | -0.4263 | 0.01978 | -0.0679 | -21.5521
-6.5 | -0.3786 | 0.0169 | -0.0671 | -22.4024
-6 | -0.329 | 0.01434 | -0.0666 | -22.9428
-5.5 | -0.2767 | 0.01321 | -0.0664 | -20.9463
-5 | -0.2233 | 0.01239 | -0.0662 | -18.0226
-4.5 | -0.1695 | 0.01163 | -0.0661 | -14.5744
-4 | -0.1184 | 0.01049 | -0.0656 | -11.2869
-3.5 | -0.0632 | 0.00999 | -0.0658 | -6.3263
-3 | -0.0079 | 0.00946 | -0.066 | -0.8351
-2.5 | 0.0479 | 0.00909 | -0.0662 | 5.2695
-2 | 0.0952 | 0.00708 | -0.0661 | 13.4463
-1.5 | 0.1509 | 0.00677 | -0.0663 | 22.2895
-1 | 0.2078 | 0.00672 | -0.0666 | 30.9226
-0.5 | 0.2636 | 0.00657 | -0.0667 | 40.1218
0 | 0.3211 | 0.00654 | -0.0671 | 49.0979
0.5 | 0.3786 | 0.00654 | -0.0676 | 57.8899
1 | 0.4357 | 0.0065 | -0.068 | 67.0308
1.5 | 0.4923 | 0.0065 | -0.0683 | 75.7385
2 | 0.5481 | 0.00652 | -0.0684 | 84.0644
2.5 | 0.603 | 0.00653 | -0.0682 | 92.343
3 | 0.656 | 0.00654 | -0.0675 | 100.3058
3.5 | 0.7074 | 0.00653 | -0.0664 | 108.3308
4 | 0.7631 | 0.00642 | -0.0662 | 118.8629
4.5 | 0.833 | 0.00653 | -0.0695 | 127.5651
5 | 0.9015 | 0.00692 | -0.0729 | 130.2746
5.5 | 0.9206 | 0.00869 | -0.067 | 105.9379
6 | 0.9285 | 0.01131 | -0.0599 | 82.0955
6.5 | 0.9378 | 0.01328 | -0.0528 | 70.6175
7 | 0.9609 | 0.01452 | -0.048 | 66.1777
7.5 | 0.99 | 0.0157 | -0.0444 | 63.0573
8 | 1.0136 | 0.01733 | -0.0405 | 58.4882
8.5 | 1.0416 | 0.01882 | -0.0374 | 55.3454
9 | 1.0692 | 0.02044 | -0.0345 | 52.3092
9.5 | 1.091 | 0.02252 | -0.0313 | 48.4458
10 | 1.107 | 0.02517 | -0.0276 | 43.9809
10.5 | 1.135 | 0.02705 | -0.0254 | 41.9593
11 | 1.1618 | 0.02907 | -0.0234 | 39.9656
11.5 | 1.1831 | 0.03161 | -0.021 | 37.428
12 | 1.2033 | 0.03446 | -0.0186 | 34.9187
12.5 | 1.227 | 0.03701 | -0.0169 | 33.1532
13 | 1.2479 | 0.03988 | -0.0153 | 31.2914
13.5 | 1.2659 | 0.04309 | -0.0139 | 29.378
14 | 1.2748 | 0.04771 | -0.012 | 26.7198
14.5 | 1.287 | 0.05184 | -0.0111 | 24.8264
15 | 1.2933 | 0.05691 | -0.0105 | 22.7254
15.5 | 1.2995 | 0.06212 | -0.0107 | 20.9192
16 | 1.3027 | 0.068 | -0.0115 | 19.1574
16.5 | 1.2962 | 0.07565 | -0.013 | 17.1342
17 | 1.255 | 0.08937 | -0.0169 | 14.0427
17.5 | 1.2334 | 0.10116 | -0.0219 | 12.1926
18 | 1.198 | 0.11661 | -0.0299 | 10.2736
18.5 | 1.1625 | 0.13388 | -0.0402 | 8.6831
19.5 | 0.9471 | 0.23204 | -0.0908 | 4.0816
20 | 0.9573 | 0.24013 | -0.0953 | 3.9866

## 37. Re 750k Mach 0.25 (1)
BIGFOIL.COM POLAR EXPORT
NACA65-413 a=0.6
NACA65-413 a=0.6 |  |  |  | Cl Max: | 1.228 | at alpha= | 9 | deg
JavaFoil+Calcfoil stall+Eppler ext transition |  |  |  | L/D Max: | 123.613 | at alpha= | 4.5 | deg
Re: | 750000 |  |  | Cd Min: | 0.0064 | at alpha= | 0.5 | deg
Mach: | 0.25 |  |  | Cl=0 at alpha= | -2.7742 | deg
|  |  |  | @ Cl=0.1, Cd= | 0.0086029
|  |  |  | @ Cl=0.4, Cd= | 0.0064158
|  |  |  | @ Cl=0.6, Cd= | 0.0064157
alpha (deg) | Cl | Cd | Cm | Cl/Cd
-16 | -0.146 | 0.17943 | -0.017 | -0.814
-15.5 | -0.233 | 0.17519 | -0.017 | -1.328
-15 | -0.296 | 0.16011 | -0.018 | -1.852
-14.5 | -0.353 | 0.13936 | -0.017 | -2.53
-14 | -0.403 | 0.14619 | -0.017 | -2.758
-13.5 | -0.448 | 0.12991 | -0.017 | -3.452
-13 | -0.488 | 0.11677 | -0.017 | -4.178
-12.5 | -0.521 | 0.1056 | -0.017 | -4.933
-12 | -0.545 | 0.09668 | -0.017 | -5.635
-11.5 | -0.557 | 0.0891 | -0.018 | -6.257
-11 | -0.561 | 0.08255 | -0.019 | -6.802
-10.5 | -0.556 | 0.07583 | -0.019 | -7.336
-10 | -0.546 | 0.07055 | -0.02 | -7.737
-9.5 | -0.53 | 0.06464 | -0.021 | -8.202
-9 | -0.509 | 0.06048 | -0.021 | -8.425
-8.5 | -0.484 | 0.05618 | -0.022 | -8.623
-8 | -0.455 | 0.05252 | -0.023 | -8.667
-7.5 | -0.422 | 0.04899 | -0.023 | -8.614
-7 | -0.386 | 0.04579 | -0.024 | -8.424
-6.5 | -0.346 | 0.04311 | -0.025 | -8.037
-6 | -0.305 | 0.04053 | -0.026 | -7.514
-5.5 | -0.261 | 0.03807 | -0.027 | -6.853
-5 | -0.267 | 0.0098 | -0.056 | -27.261
-4.5 | -0.209 | 0.00966 | -0.057 | -21.635
-4 | -0.149 | 0.00935 | -0.058 | -15.972
-3.5 | -0.089 | 0.00915 | -0.058 | -9.711
-3 | -0.028 | 0.00895 | -0.059 | -3.088
-2.5 | 0.034 | 0.0088 | -0.06 | 3.863
-2 | 0.096 | 0.00861 | -0.061 | 11.145
-1.5 | 0.158 | 0.0085 | -0.061 | 18.593
-1 | 0.221 | 0.00645 | -0.062 | 34.185
-0.5 | 0.283 | 0.00651 | -0.063 | 43.412
0 | 0.345 | 0.00654 | -0.064 | 52.769
0.5 | 0.407 | 0.0064 | -0.064 | 63.53
1 | 0.468 | 0.00648 | -0.065 | 72.312
1.5 | 0.53 | 0.0066 | -0.066 | 80.276
2 | 0.592 | 0.0064 | -0.067 | 92.392
2.5 | 0.653 | 0.00652 | -0.067 | 100.076
3 | 0.711 | 0.00706 | -0.068 | 100.635
3.5 | 0.769 | 0.0068 | -0.069 | 113.082
4 | 0.827 | 0.00695 | -0.069 | 118.965
4.5 | 0.883 | 0.00715 | -0.07 | 123.613
5 | 0.927 | 0.0138 | -0.07 | 67.158
5.5 | 0.979 | 0.01445 | -0.07 | 67.728
6 | 1.028 | 0.01515 | -0.071 | 67.888
6.5 | 1.075 | 0.01594 | -0.072 | 67.459
7 | 1.119 | 0.01679 | -0.072 | 66.668
7.5 | 1.156 | 0.01765 | -0.073 | 65.475
8 | 1.187 | 0.01859 | -0.074 | 63.834
8.5 | 1.211 | 0.01965 | -0.074 | 61.636
9 | 1.228 | 0.02071 | -0.075 | 59.281
9.5 | 1.033 | 0.0601 | -0.037 | 17.187
10 | 1.034 | 0.06514 | -0.036 | 15.874
10.5 | 1.029 | 0.0699 | -0.036 | 14.715
11 | 1.006 | 0.0756 | -0.035 | 13.307
11.5 | 0.972 | 0.08341 | -0.033 | 11.655
12 | 0.929 | 0.08823 | -0.034 | 10.533
12.5 | 0.876 | 0.09696 | -0.033 | 9.038
13 | 0.815 | 0.10586 | -0.03 | 7.694
13.5 | 0.746 | 0.11671 | -0.03 | 6.392
14 | 0.671 | 0.13212 | -0.031 | 5.079

## 38. Re 750k Mach 0.25 (2)
BIGFOIL.COM POLAR EXPORT
NACA65-413 a=0.6
NACA65-413 a=0.6 |  |  |  | Cl Max: | 1.2266 | at alpha= | 13 | deg
XFOIL ncrit=9 |  |  |  | L/D Max: | 127.896 | at alpha= | 4.5 | deg
Re: | 750000 |  |  | Cd Min: | 0.23481 | at alpha= | -20 | deg
Mach: | 0.25 |  |  | Cl=0 at alpha= | -2.9385 | deg
|  |  |  | @ Cl=0.1, Cd= | 0.0077262
|  |  |  | @ Cl=0.4, Cd= | 0.0066655
|  |  |  | @ Cl=0.6, Cd= | 0.0066949
alpha (deg) | Cl | Cd | Cm | Cl/Cd
-20 | -0.6076 | 0.23481 | 0.0219 | -2.5876
-19.5 | -0.5891 | 0.22746 | 0.0173 | -2.5899
-19 | -0.5729 | 0.21982 | 0.012 | -2.6062
-18.5 | -0.5576 | 0.21233 | 0.007 | -2.6261
-18 | -0.537 | 0.20571 | 0.0041 | -2.6105
-17.5 | -0.5185 | 0.19936 | 0.0001 | -2.6008
-17 | -0.5006 | 0.19259 | -0.004 | -2.5993
-16.5 | -0.4858 | 0.18429 | -0.0091 | -2.6361
-16 | -0.475 | 0.17586 | -0.0145 | -2.701
-15.5 | -0.4587 | 0.16767 | -0.0178 | -2.7357
-15 | -0.4391 | 0.16187 | -0.0207 | -2.7127
-14 | -0.4074 | 0.14369 | -0.0353 | -2.8353
-13.5 | -0.3983 | 0.13445 | -0.0392 | -2.9624
-13 | -0.3799 | 0.12945 | -0.0405 | -2.9347
-12.5 | -0.3679 | 0.12297 | -0.0434 | -2.9918
-12 | -0.3666 | 0.11332 | -0.0494 | -3.2351
-11.5 | -0.3614 | 0.10456 | -0.0538 | -3.4564
-11 | -0.3712 | 0.09309 | -0.059 | -3.9875
-10.5 | -0.3652 | 0.08615 | -0.0622 | -4.2391
-10 | -0.3562 | 0.08032 | -0.065 | -4.4348
-9.5 | -0.364 | 0.07071 | -0.0709 | -5.1478
-9 | -0.4013 | 0.05704 | -0.0821 | -7.0354
-8.5 | -0.4385 | 0.04949 | -0.0815 | -8.8604
-8 | -0.4435 | 0.0425 | -0.08 | -10.4353
-7.5 | -0.4605 | 0.02843 | -0.0754 | -16.1977
-7 | -0.4289 | 0.02302 | -0.0729 | -18.6316
-6.5 | -0.3829 | 0.02005 | -0.0716 | -19.0973
-6 | -0.3365 | 0.01574 | -0.0704 | -21.3787
-5.5 | -0.2833 | 0.01411 | -0.0698 | -20.078
-5 | -0.2283 | 0.01297 | -0.0694 | -17.6022
-4.5 | -0.1733 | 0.01203 | -0.069 | -14.4057
-4 | -0.1203 | 0.01087 | -0.0684 | -11.0672
-3.5 | -0.0642 | 0.01019 | -0.0683 | -6.3003
-3 | -0.0071 | 0.00971 | -0.0683 | -0.7312
-2.5 | 0.0506 | 0.00927 | -0.0685 | 5.4585
-2 | 0.1018 | 0.00767 | -0.0685 | 13.2725
-1.5 | 0.156 | 0.00692 | -0.0684 | 22.5434
-1 | 0.2149 | 0.00681 | -0.0688 | 31.5565
-0.5 | 0.2725 | 0.00669 | -0.0688 | 40.7324
0 | 0.3317 | 0.0067 | -0.0692 | 49.5075
0.5 | 0.3912 | 0.00667 | -0.0698 | 58.6507
1 | 0.4503 | 0.00664 | -0.0702 | 67.8163
1.5 | 0.5089 | 0.00667 | -0.0706 | 76.2969
2 | 0.5668 | 0.00666 | -0.0707 | 85.1051
2.5 | 0.6238 | 0.00672 | -0.0705 | 92.8274
3 | 0.6788 | 0.00668 | -0.0698 | 101.6168
3.5 | 0.7318 | 0.00667 | -0.0686 | 109.7151
4 | 0.7871 | 0.00655 | -0.0677 | 120.1679
4.5 | 0.8569 | 0.0067 | -0.0704 | 127.8955
5 | 0.9253 | 0.00728 | -0.0733 | 127.1016
5.5 | 0.9308 | 0.00968 | -0.0649 | 96.157
6 | 0.9286 | 0.01226 | -0.0558 | 75.7423
6.5 | 0.9338 | 0.0142 | -0.0479 | 65.7606
7 | 0.9585 | 0.01573 | -0.0435 | 60.9345
7.5 | 0.9896 | 0.0171 | -0.0402 | 57.8713
8 | 1.0101 | 0.01919 | -0.036 | 52.6368
8.5 | 1.0386 | 0.02094 | -0.0328 | 49.5989
9 | 1.0644 | 0.02295 | -0.0297 | 46.3791
9.5 | 1.0792 | 0.02583 | -0.0257 | 41.7809
10 | 1.1018 | 0.02836 | -0.0226 | 38.8505
10.5 | 1.1285 | 0.03069 | -0.0201 | 36.7709
11 | 1.1537 | 0.03322 | -0.0178 | 34.7291
11.5 | 1.1728 | 0.03661 | -0.0149 | 32.035
12 | 1.1965 | 0.03959 | -0.0128 | 30.2223
12.5 | 1.2151 | 0.04318 | -0.0109 | 28.1403
13 | 1.2266 | 0.04755 | -0.0092 | 25.796
13.5 | 1.2225 | 0.05421 | -0.0075 | 22.5512
14 | 1.2153 | 0.0615 | -0.007 | 19.761
14.5 | 1.1981 | 0.07051 | -0.008 | 16.9919
15 | 1.1682 | 0.08227 | -0.0111 | 14.1996
15.5 | 1.1451 | 0.09411 | -0.0162 | 12.1677
16 | 1.1007 | 0.11147 | -0.0254 | 9.8744
16.5 | 1.0475 | 0.13378 | -0.0392 | 7.83
17 | 0.932 | 0.1819 | -0.0656 | 5.1237
17.5 | 0.9229 | 0.1988 | -0.0741 | 4.6424
18 | 0.9283 | 0.21001 | -0.0802 | 4.4203

## 39. Re 750k Mach 0.50 (1)
BIGFOIL.COM POLAR EXPORT
NACA65-413 a=0.6
NACA65-413 a=0.6 |  |  |  | Cl Max: | 1.22 | at alpha= | 20 | deg
JavaFoil+Calcfoil stall+Eppler ext transition |  |  |  | L/D Max: | 111.001 | at alpha= | 4 | deg
Re: | 750000 |  |  | Cd Min: | 0.00623 | at alpha= | 0 | deg
Mach: | 0.5 |  |  | Cl=0 at alpha= | -2.7754 | deg
|  |  |  | @ Cl=0.1, Cd= | 0.0090842
|  |  |  | @ Cl=0.4, Cd= | 0.0063993
|  |  |  | @ Cl=0.6, Cd= | 0.0072159
alpha (deg) | Cl | Cd | Cm | Cl/Cd
-20 | -0.943 | 0.20245 | -0.022 | -4.657
-19.5 | -0.915 | 0.19847 | -0.022 | -4.61
-19 | -0.887 | 0.19137 | -0.022 | -4.636
-18.5 | -0.86 | 0.18736 | -0.022 | -4.592
-18 | -0.834 | 0.18027 | -0.023 | -4.625
-17.5 | -0.807 | 0.17397 | -0.023 | -4.638
-17 | -0.78 | 0.16957 | -0.023 | -4.601
-16.5 | -0.752 | 0.16937 | -0.023 | -4.438
-16 | -0.724 | 0.16419 | -0.023 | -4.411
-15.5 | -0.698 | 0.1558 | -0.023 | -4.477
-15 | -0.671 | 0.14546 | -0.023 | -4.61
-14.5 | -0.643 | 0.14946 | -0.024 | -4.305
-14 | -0.616 | 0.14296 | -0.024 | -4.312
-13.5 | -0.588 | 0.13162 | -0.023 | -4.467
-13 | -0.561 | 0.12625 | -0.023 | -4.442
-12.5 | -0.534 | 0.12256 | -0.024 | -4.354
-12 | -0.506 | 0.11914 | -0.024 | -4.251
-11.5 | -0.479 | 0.1224 | -0.024 | -3.915
-11 | -0.452 | 0.10961 | -0.025 | -4.124
-10.5 | -0.424 | 0.10574 | -0.023 | -4.008
-10 | -0.397 | 0.10285 | -0.023 | -3.855
-9.5 | -0.369 | 0.09684 | -0.024 | -3.812
-9 | -0.342 | 0.09428 | -0.024 | -3.626
-8.5 | -0.314 | 0.08959 | -0.024 | -3.51
-8 | -0.287 | 0.08724 | -0.025 | -3.291
-7.5 | -0.259 | 0.08388 | -0.023 | -3.092
-7 | -0.232 | 0.05464 | -0.024 | -4.247
-6.5 | -0.316 | 0.04939 | -0.024 | -6.39
-6 | -0.307 | 0.04383 | -0.026 | -7.008
-5.5 | -0.275 | 0.04082 | -0.027 | -6.727
-5 | -0.232 | 0.03796 | -0.027 | -6.107
-4.5 | -0.184 | 0.03591 | -0.028 | -5.123
-4 | -0.133 | 0.03379 | -0.031 | -3.933
-3.5 | -0.099 | 0.00973 | -0.065 | -10.139
-3 | -0.031 | 0.00943 | -0.066 | -3.263
-2.5 | 0.038 | 0.00921 | -0.067 | 4.116
-2 | 0.107 | 0.00907 | -0.068 | 11.799
-1.5 | 0.176 | 0.00875 | -0.069 | 20.174
-1 | 0.247 | 0.00658 | -0.069 | 37.463
-0.5 | 0.316 | 0.00643 | -0.07 | 49.118
0 | 0.384 | 0.00623 | -0.071 | 61.651
0.5 | 0.453 | 0.00696 | -0.072 | 65.026
1 | 0.521 | 0.00705 | -0.073 | 73.85
1.5 | 0.589 | 0.00719 | -0.073 | 81.85
2 | 0.657 | 0.00735 | -0.074 | 89.267
2.5 | 0.724 | 0.00755 | -0.075 | 95.934
3 | 0.787 | 0.00774 | -0.075 | 101.654
3.5 | 0.851 | 0.00798 | -0.076 | 106.578
4 | 0.913 | 0.00823 | -0.077 | 111.001
4.5 | 0.962 | 0.01546 | -0.077 | 62.206
5 | 1.017 | 0.01634 | -0.077 | 62.229
5.5 | 1.067 | 0.01732 | -0.078 | 61.595
6 | 1.11 | 0.01845 | -0.079 | 60.146
6.5 | 1.142 | 0.01977 | -0.079 | 57.797
7 | 1.158 | 0.02104 | -0.08 | 55.071
7.5 | 0.939 | 0.05156 | -0.034 | 18.211
8 | 0.749 | 0.06232 | -0.031 | 12.018
8.5 | 0.612 | 0.08403 | -0.033 | 7.28
9 | 0.638 | 0.08831 | -0.033 | 7.228
9.5 | 0.665 | 0.0942 | -0.035 | 7.062
10 | 0.692 | 0.09651 | -0.037 | 7.171
10.5 | 0.718 | 0.10714 | -0.037 | 6.705
11 | 0.745 | 0.11024 | -0.037 | 6.754
11.5 | 0.773 | 0.11318 | -0.042 | 6.826
12 | 0.799 | 0.118 | -0.042 | 6.767
12.5 | 0.825 | 0.12164 | -0.042 | 6.779
13 | 0.851 | 0.12628 | -0.043 | 6.736
13.5 | 0.879 | 0.14072 | -0.046 | 6.243
14 | 0.905 | 0.1401 | -0.047 | 6.457
14.5 | 0.93 | 0.14343 | -0.047 | 6.487
15 | 0.957 | 0.15609 | -0.049 | 6.131
15.5 | 0.984 | 0.1592 | -0.051 | 6.184
16 | 1.01 | 0.16339 | -0.052 | 6.182
16.5 | 1.036 | 0.1692 | -0.052 | 6.124
17 | 1.065 | 0.18134 | -0.056 | 5.872
17.5 | 1.09 | 0.18035 | -0.056 | 6.043
18 | 1.115 | 0.18813 | -0.056 | 5.929
18.5 | 1.141 | 0.19357 | -0.057 | 5.895
19 | 1.17 | 0.20142 | -0.06 | 5.81
19.5 | 1.195 | 0.20408 | -0.06 | 5.854
20 | 1.22 | 0.21001 | -0.061 | 5.809

## 40. Re 750k Mach 0.50 (2)
BIGFOIL.COM POLAR EXPORT
NACA65-413 a=0.6
NACA65-413 a=0.6 |  |  |  | Cl Max: | 1.0915 | at alpha= | 10.5 | deg
XFOIL ncrit=9 |  |  |  | L/D Max: | 126.627 | at alpha= | 4.5 | deg
Re: | 750000 |  |  | Cd Min: | 0.2551 | at alpha= | -20 | deg
Mach: | 0.5 |  |  | Cl=0 at alpha= | -2.982 | deg
|  |  |  | @ Cl=0.1, Cd= | 0.0097011
|  |  |  | @ Cl=0.4, Cd= | 0.0072832
|  |  |  | @ Cl=0.6, Cd= | 0.0073705
alpha (deg) | Cl | Cd | Cm | Cl/Cd
-20 | -0.6508 | 0.2551 | 0.0278 | -2.5512
-19.5 | -0.6282 | 0.24623 | 0.0219 | -2.5513
-19 | -0.6067 | 0.23782 | 0.016 | -2.5511
-18.5 | -0.5832 | 0.22933 | 0.0115 | -2.5431
-18 | -0.5598 | 0.22215 | 0.0068 | -2.5199
-17.5 | -0.5368 | 0.21439 | 0.0018 | -2.5038
-17 | -0.5142 | 0.20615 | -0.0034 | -2.4943
-16.5 | -0.4943 | 0.19734 | -0.0097 | -2.5048
-15.5 | -0.4433 | 0.18023 | -0.0212 | -2.4596
-15 | -0.4262 | 0.1736 | -0.0237 | -2.4551
-14.5 | -0.413 | 0.16541 | -0.029 | -2.4968
-14 | -0.3999 | 0.15714 | -0.0338 | -2.5449
-13.5 | -0.3774 | 0.14911 | -0.0362 | -2.531
-13 | -0.3576 | 0.14228 | -0.0396 | -2.5134
-12.5 | -0.3454 | 0.1341 | -0.0453 | -2.5757
-12 | -0.3348 | 0.12551 | -0.0507 | -2.6675
-11.5 | -0.3228 | 0.11647 | -0.0548 | -2.7715
-11 | -0.3021 | 0.11035 | -0.0568 | -2.7377
-10.5 | -0.2877 | 0.10315 | -0.0606 | -2.7891
-10 | -0.2812 | 0.09445 | -0.0669 | -2.9772
-9.5 | -0.2734 | 0.08592 | -0.0722 | -3.182
-9 | -0.2686 | 0.07706 | -0.0775 | -3.4856
-8.5 | -0.2659 | 0.0675 | -0.0836 | -3.9393
-8 | -0.2857 | 0.05505 | -0.0931 | -5.1898
-7.5 | -0.2956 | 0.04792 | -0.0977 | -6.1686
-7 | -0.3271 | 0.0419 | -0.0955 | -7.8067
-6.5 | -0.3344 | 0.03491 | -0.0937 | -9.5789
-6 | -0.3272 | 0.02705 | -0.0905 | -12.0961
-5.5 | -0.2952 | 0.02129 | -0.0873 | -13.8657
-5 | -0.2449 | 0.01741 | -0.085 | -14.0666
-4.5 | -0.1854 | 0.01483 | -0.0833 | -12.5017
-4 | -0.1238 | 0.01308 | -0.0818 | -9.4648
-3.5 | -0.065 | 0.01147 | -0.0802 | -5.667
-3 | -0.0023 | 0.01066 | -0.0794 | -0.21576
-2.5 | 0.0615 | 0.00999 | -0.0789 | 6.1562
-2 | 0.1268 | 0.0095 | -0.0788 | 13.3474
-1.5 | 0.1801 | 0.00752 | -0.0782 | 23.9495
-1 | 0.2457 | 0.00733 | -0.0782 | 33.5198
-0.5 | 0.3114 | 0.00725 | -0.0782 | 42.9517
0 | 0.3786 | 0.00728 | -0.0786 | 52.0055
0.5 | 0.4462 | 0.00729 | -0.0792 | 61.2071
1 | 0.514 | 0.0073 | -0.0797 | 70.411
2 | 0.6481 | 0.00741 | -0.0804 | 87.4629
2.5 | 0.7143 | 0.00748 | -0.0803 | 95.4947
3 | 0.7787 | 0.00748 | -0.0795 | 104.1043
3.5 | 0.8403 | 0.00742 | -0.0778 | 113.248
4 | 0.8944 | 0.00729 | -0.0742 | 122.6886
4.5 | 0.9611 | 0.00759 | -0.0734 | 126.6271
5 | 0.974 | 0.00989 | -0.0655 | 98.4833
5.5 | 0.9374 | 0.0132 | -0.0509 | 71.0152
6 | 0.9167 | 0.01729 | -0.0413 | 53.0191
6.5 | 0.9361 | 0.01991 | -0.0361 | 47.0166
7 | 0.9605 | 0.02247 | -0.0316 | 42.7459
7.5 | 0.9863 | 0.02512 | -0.0274 | 39.2635
8 | 1 | 0.02864 | -0.0226 | 34.9162
8.5 | 1.0223 | 0.03187 | -0.0185 | 32.0772
9 | 1.0452 | 0.03528 | -0.0144 | 29.6259
9.5 | 1.068 | 0.03901 | -0.0106 | 27.3776
10 | 1.0856 | 0.04376 | -0.0066 | 24.808
10.5 | 1.0915 | 0.05014 | -0.0036 | 21.769
11 | 1.0777 | 0.05877 | -0.0027 | 18.3376
11.5 | 1.0545 | 0.06908 | -0.0044 | 15.2649
12 | 1.0261 | 0.08124 | -0.0089 | 12.6305
12.5 | 0.9954 | 0.09527 | -0.0163 | 10.4482
13 | 0.9667 | 0.11086 | -0.026 | 8.72
13.5 | 0.9404 | 0.12815 | -0.0372 | 7.3383
14 | 0.9194 | 0.14555 | -0.0476 | 6.3167
14.5 | 0.9089 | 0.16165 | -0.0566 | 5.6226
15 | 0.9065 | 0.17678 | -0.0651 | 5.1278
15.5 | 0.9126 | 0.1895 | -0.0722 | 4.8158

## 41. Re 1M Mach 0.00 (1)
BIGFOIL.COM POLAR EXPORT
NACA65-413 a=0.6
NACA65-413 a=0.6 |  |  |  | Cl Max: | 1.281 | at alpha= | 10.5 | deg
JavaFoil+Calcfoil stall+Eppler ext transition |  |  |  | L/D Max: | 138.208 | at alpha= | 4 | deg
Re: | 1000000 |  |  | Cd Min: | 0.00583 | at alpha= | 4 | deg
Mach: | 0 |  |  | Cl=0 at alpha= | -2.775 | deg
|  |  |  | @ Cl=0.1, Cd= | 0.0080648
|  |  |  | @ Cl=0.4, Cd= | 0.006098
|  |  |  | @ Cl=0.6, Cd= | 0.006166
alpha (deg) | Cl | Cd | Cm | Cl/Cd
-17.5 | -0.515 | 0.16843 | -0.016 | -3.055
-17 | -0.534 | 0.15814 | -0.016 | -3.376
-16.5 | -0.553 | 0.14419 | -0.015 | -3.832
-16 | -0.571 | 0.13928 | -0.015 | -4.098
-15.5 | -0.588 | 0.1298 | -0.016 | -4.53
-15 | -0.604 | 0.12194 | -0.016 | -4.95
-14.5 | -0.618 | 0.113 | -0.017 | -5.465
-14 | -0.629 | 0.10574 | -0.017 | -5.948
-13.5 | -0.638 | 0.10146 | -0.018 | -6.286
-13 | -0.643 | 0.09493 | -0.018 | -6.776
-12.5 | -0.645 | 0.0898 | -0.018 | -7.184
-12 | -0.642 | 0.08429 | -0.019 | -7.616
-11.5 | -0.632 | 0.07826 | -0.019 | -8.08
-11 | -0.618 | 0.07372 | -0.02 | -8.38
-10.5 | -0.598 | 0.06936 | -0.02 | -8.621
-10 | -0.575 | 0.06425 | -0.021 | -8.953
-9.5 | -0.549 | 0.06057 | -0.021 | -9.071
-9 | -0.521 | 0.05701 | -0.022 | -9.137
-8.5 | -0.49 | 0.05289 | -0.023 | -9.266
-8 | -0.456 | 0.04969 | -0.024 | -9.183
-7.5 | -0.42 | 0.04688 | -0.025 | -8.954
-7 | -0.384 | 0.04246 | -0.028 | -9.032
-6.5 | -0.422 | 0.00996 | -0.052 | -42.416
-6 | -0.37 | 0.00971 | -0.053 | -38.121
-5.5 | -0.316 | 0.00943 | -0.053 | -33.478
-5 | -0.26 | 0.00916 | -0.054 | -28.37
-4.5 | -0.203 | 0.00896 | -0.055 | -22.649
-4 | -0.145 | 0.00868 | -0.056 | -16.702
-3.5 | -0.086 | 0.00853 | -0.056 | -10.101
-3 | -0.027 | 0.00837 | -0.057 | -3.198
-2.5 | 0.033 | 0.00823 | -0.058 | 4.002
-2 | 0.093 | 0.00808 | -0.059 | 11.49
-1.5 | 0.153 | 0.00795 | -0.059 | 19.252
-1 | 0.214 | 0.00591 | -0.06 | 36.134
-0.5 | 0.274 | 0.00596 | -0.061 | 45.945
0 | 0.334 | 0.00603 | -0.062 | 55.364
0.5 | 0.394 | 0.00609 | -0.062 | 64.696
1 | 0.454 | 0.00617 | -0.063 | 73.59
1.5 | 0.514 | 0.00602 | -0.064 | 85.387
2 | 0.573 | 0.00613 | -0.065 | 93.535
2.5 | 0.633 | 0.00621 | -0.065 | 102.011
3 | 0.69 | 0.00629 | -0.066 | 109.706
3.5 | 0.748 | 0.00606 | -0.067 | 123.546
4 | 0.805 | 0.00583 | -0.068 | 138.208
4.5 | 0.861 | 0.00644 | -0.068 | 133.6
5 | 0.903 | 0.01252 | -0.068 | 72.124
5.5 | 0.954 | 0.01304 | -0.069 | 73.192
6 | 1.004 | 0.01362 | -0.069 | 73.727
6.5 | 1.052 | 0.01428 | -0.07 | 73.648
7 | 1.097 | 0.01496 | -0.07 | 73.315
7.5 | 1.137 | 0.01571 | -0.071 | 72.368
8 | 1.173 | 0.01652 | -0.072 | 71.031
8.5 | 1.205 | 0.01731 | -0.072 | 69.621
9 | 1.232 | 0.01825 | -0.073 | 67.501
9.5 | 1.254 | 0.01928 | -0.073 | 65.019
10 | 1.27 | 0.02037 | -0.074 | 62.36
10.5 | 1.281 | 0.02159 | -0.074 | 59.335
11 | 1.28 | 0.02291 | -0.075 | 55.89
11.5 | 1.261 | 0.02528 | -0.074 | 49.897
12 | 1.068 | 0.07563 | -0.046 | 14.124
12.5 | 1.043 | 0.08554 | -0.038 | 12.19
13 | 1.023 | 0.09134 | -0.038 | 11.202
13.5 | 0.999 | 0.09729 | -0.038 | 10.271
14 | 0.971 | 0.1035 | -0.036 | 9.381
14.5 | 0.941 | 0.11064 | -0.036 | 8.51
15 | 0.909 | 0.12 | -0.036 | 7.577
15.5 | 0.875 | 0.12492 | -0.035 | 7.007

## 42. Re 1M Mach 0.00 (2)
BIGFOIL.COM POLAR EXPORT
NACA65-413 a=0.6
NACA65-413 a=0.6 |  |  |  | Cl Max: | 1.3734 | at alpha= | 17 | deg
XFOIL ncrit=9 |  |  |  | L/D Max: | 137.076 | at alpha= | 4.5 | deg
Re: | 1000000 |  |  | Cd Min: | 0.22798 | at alpha= | -20 | deg
Mach: | 0 |  |  | Cl=0 at alpha= | -2.9134 | deg
|  |  |  | @ Cl=0.1, Cd= | 0.0070375
|  |  |  | @ Cl=0.4, Cd= | 0.0058112
|  |  |  | @ Cl=0.6, Cd= | 0.0057345
alpha (deg) | Cl | Cd | Cm | Cl/Cd
-20 | -0.5999 | 0.22798 | 0.0194 | -2.6314
-19.5 | -0.5835 | 0.22099 | 0.0156 | -2.6404
-19 | -0.5656 | 0.21536 | 0.0117 | -2.6263
-18.5 | -0.5484 | 0.20914 | 0.0077 | -2.6222
-18 | -0.5315 | 0.20267 | 0.0037 | -2.6225
-17.5 | -0.5171 | 0.19428 | -0.0012 | -2.6616
-17 | -0.5042 | 0.18612 | -0.0057 | -2.709
-16.5 | -0.4904 | 0.17821 | -0.0093 | -2.7518
-16 | -0.4726 | 0.1727 | -0.0126 | -2.7365
-15.5 | -0.4574 | 0.16595 | -0.0163 | -2.7563
-15 | -0.4507 | 0.1561 | -0.0219 | -2.8873
-14 | -0.4135 | 0.13923 | -0.0334 | -2.9699
-13.5 | -0.4003 | 0.13316 | -0.0363 | -3.0062
-12.5 | -0.3958 | 0.11401 | -0.0456 | -3.4716
-12 | -0.4054 | 0.10267 | -0.0504 | -3.9486
-11.5 | -0.395 | 0.09684 | -0.0532 | -4.0789
-11 | -0.3879 | 0.09028 | -0.0566 | -4.2966
-10.5 | -0.395 | 0.08055 | -0.0619 | -4.9038
-10 | -0.4262 | 0.06492 | -0.0736 | -6.565
-9.5 | -0.5973 | 0.03614 | -0.0735 | -16.5274
-9 | -0.5995 | 0.02774 | -0.0696 | -21.6114
-8.5 | -0.5693 | 0.02333 | -0.0676 | -24.4021
-8 | -0.5359 | 0.01805 | -0.0658 | -29.6898
-7.5 | -0.4869 | 0.01664 | -0.0655 | -29.2608
-7 | -0.4361 | 0.01532 | -0.0653 | -28.4661
-6.5 | -0.385 | 0.014 | -0.0649 | -27.5
-6 | -0.3328 | 0.01284 | -0.0647 | -25.919
-5.5 | -0.2793 | 0.01209 | -0.0647 | -23.1017
-5 | -0.2298 | 0.01069 | -0.0641 | -21.4967
-4.5 | -0.1753 | 0.01011 | -0.0643 | -17.3393
-4 | -0.1205 | 0.00964 | -0.0644 | -12.5
-3.5 | -0.066 | 0.00904 | -0.0645 | -7.3009
-3 | -0.0097 | 0.0087 | -0.0649 | -1.1149
-2.5 | 0.0463 | 0.00835 | -0.0653 | 5.5449
-2 | 0.0977 | 0.00708 | -0.0655 | 13.7994
-1.5 | 0.1502 | 0.00611 | -0.0657 | 24.5827
-1 | 0.2073 | 0.00602 | -0.0661 | 34.4352
-0.5 | 0.2639 | 0.0059 | -0.0665 | 44.7288
0.5 | 0.3784 | 0.00583 | -0.0675 | 64.9057
1 | 0.4357 | 0.00578 | -0.0681 | 75.3806
1.5 | 0.4927 | 0.00575 | -0.0685 | 85.687
2 | 0.5491 | 0.00578 | -0.0688 | 95
2.5 | 0.605 | 0.00573 | -0.069 | 105.5846
3 | 0.6596 | 0.00573 | -0.0688 | 115.1134
3.5 | 0.7125 | 0.00571 | -0.0683 | 124.7811
4 | 0.762 | 0.00576 | -0.0669 | 132.2917
4.5 | 0.8156 | 0.00595 | -0.0667 | 137.0756
5 | 0.8789 | 0.00663 | -0.0692 | 132.5641
5.5 | 0.9044 | 0.00907 | -0.0654 | 99.7133
6 | 0.9237 | 0.01111 | -0.0602 | 83.1413
6.5 | 0.9497 | 0.01251 | -0.0558 | 75.9153
7 | 0.9785 | 0.01338 | -0.0516 | 73.1315
7.5 | 1.0046 | 0.01453 | -0.0474 | 69.1397
8 | 1.0374 | 0.01551 | -0.0445 | 66.8859
8.5 | 1.0659 | 0.0168 | -0.0413 | 63.4464
9 | 1.0882 | 0.01859 | -0.0376 | 58.5368
9.5 | 1.1191 | 0.01994 | -0.0352 | 56.1234
10 | 1.1467 | 0.02157 | -0.0326 | 53.1618
10.5 | 1.1699 | 0.02358 | -0.0298 | 49.6141
11 | 1.189 | 0.02599 | -0.0269 | 45.7484
11.5 | 1.2179 | 0.02773 | -0.0251 | 43.9199
12 | 1.2445 | 0.02971 | -0.0233 | 41.8883
12.5 | 1.2676 | 0.03203 | -0.0214 | 39.5754
13 | 1.2735 | 0.03597 | -0.0184 | 35.4045
13.5 | 1.2978 | 0.0384 | -0.0171 | 33.7969
14 | 1.3192 | 0.04119 | -0.0159 | 32.0272
14.5 | 1.3407 | 0.04404 | -0.0151 | 30.4428
15 | 1.3549 | 0.04777 | -0.0143 | 28.363
15.5 | 1.3494 | 0.05393 | -0.013 | 25.0213
16 | 1.3654 | 0.05789 | -0.0131 | 23.5861
16.5 | 1.3684 | 0.06365 | -0.0133 | 21.4988
17 | 1.3734 | 0.06948 | -0.0142 | 19.7668
17.5 | 1.3705 | 0.07669 | -0.0158 | 17.8706
18 | 1.3611 | 0.08532 | -0.0184 | 15.9529
18.5 | 1.3586 | 0.09337 | -0.0216 | 14.5507
19 | 1.3397 | 0.10467 | -0.0266 | 12.7993
19.5 | 1.3139 | 0.11794 | -0.0333 | 11.1404
20 | 1.2812 | 0.13351 | -0.0422 | 9.5963

## 43. Re 1M Mach 0.10 (1)
BIGFOIL.COM POLAR EXPORT
NACA65-413 a=0.6
NACA65-413 a=0.6 |  |  |  | Cl Max: | 1.276 | at alpha= | 10.5 | deg
JavaFoil+Calcfoil stall+Eppler ext transition |  |  |  | L/D Max: | 138.261 | at alpha= | 4 | deg
Re: | 1000000 |  |  | Cd Min: | 0.00585 | at alpha= | 4 | deg
Mach: | 0.1 |  |  | Cl=0 at alpha= | -2.775 | deg
|  |  |  | @ Cl=0.1, Cd= | 0.0080674
|  |  |  | @ Cl=0.4, Cd= | 0.0061053
|  |  |  | @ Cl=0.6, Cd= | 0.006148
alpha (deg) | Cl | Cd | Cm | Cl/Cd
-17.5 | -0.469 | 0.1684 | -0.016 | -2.784
-17 | -0.491 | 0.15687 | -0.016 | -3.131
-16.5 | -0.513 | 0.15104 | -0.016 | -3.398
-16 | -0.534 | 0.14608 | -0.015 | -3.658
-15.5 | -0.555 | 0.13239 | -0.016 | -4.192
-15 | -0.574 | 0.12576 | -0.016 | -4.565
-14.5 | -0.591 | 0.11879 | -0.016 | -4.978
-14 | -0.606 | 0.10706 | -0.017 | -5.665
-13.5 | -0.619 | 0.10218 | -0.017 | -6.054
-13 | -0.627 | 0.09694 | -0.018 | -6.472
-12.5 | -0.632 | 0.09059 | -0.018 | -6.98
-12 | -0.632 | 0.08539 | -0.019 | -7.403
-11.5 | -0.625 | 0.08036 | -0.019 | -7.774
-11 | -0.612 | 0.07432 | -0.02 | -8.235
-10.5 | -0.594 | 0.06986 | -0.02 | -8.502
-10 | -0.572 | 0.0654 | -0.021 | -8.754
-9.5 | -0.548 | 0.0608 | -0.021 | -9.008
-9 | -0.52 | 0.05677 | -0.022 | -9.165
-8.5 | -0.49 | 0.05323 | -0.023 | -9.2
-8 | -0.456 | 0.04985 | -0.024 | -9.158
-7.5 | -0.421 | 0.04693 | -0.025 | -8.963
-7 | -0.474 | 0.01034 | -0.052 | -45.842
-6.5 | -0.424 | 0.01012 | -0.052 | -41.875
-6 | -0.371 | 0.00974 | -0.053 | -38.116
-5.5 | -0.317 | 0.00943 | -0.054 | -33.628
-5 | -0.261 | 0.00924 | -0.054 | -28.273
-4.5 | -0.204 | 0.009 | -0.055 | -22.659
-4 | -0.146 | 0.00871 | -0.056 | -16.716
-3.5 | -0.087 | 0.00855 | -0.057 | -10.129
-3 | -0.027 | 0.00834 | -0.057 | -3.228
-2.5 | 0.033 | 0.0082 | -0.058 | 4.037
-2 | 0.093 | 0.00808 | -0.059 | 11.561
-1.5 | 0.154 | 0.00797 | -0.06 | 19.284
-1 | 0.215 | 0.00594 | -0.06 | 36.151
-0.5 | 0.275 | 0.00598 | -0.061 | 45.98
0 | 0.336 | 0.00606 | -0.062 | 55.377
0.5 | 0.396 | 0.0061 | -0.063 | 64.968
1 | 0.456 | 0.00618 | -0.064 | 73.861
1.5 | 0.516 | 0.00601 | -0.064 | 85.939
2 | 0.576 | 0.00612 | -0.065 | 94.118
2.5 | 0.636 | 0.00619 | -0.066 | 102.717
3 | 0.693 | 0.00631 | -0.066 | 109.841
3.5 | 0.752 | 0.0061 | -0.067 | 123.284
4 | 0.809 | 0.00585 | -0.068 | 138.261
4.5 | 0.864 | 0.00647 | -0.069 | 133.633
5 | 0.907 | 0.01259 | -0.068 | 72
5.5 | 0.958 | 0.01313 | -0.069 | 73.003
6 | 1.008 | 0.01374 | -0.07 | 73.381
6.5 | 1.056 | 0.01439 | -0.07 | 73.347
7 | 1.101 | 0.01509 | -0.071 | 72.958
7.5 | 1.14 | 0.01586 | -0.071 | 71.929
8 | 1.176 | 0.01668 | -0.072 | 70.5
8.5 | 1.207 | 0.01749 | -0.072 | 69
9 | 1.233 | 0.01847 | -0.073 | 66.755
9.5 | 1.253 | 0.01952 | -0.074 | 64.199
10 | 1.268 | 0.02059 | -0.074 | 61.578
10.5 | 1.276 | 0.02182 | -0.075 | 58.484
11 | 1.272 | 0.02316 | -0.075 | 54.929
11.5 | 1.239 | 0.02714 | -0.074 | 45.672
12 | 1.047 | 0.07935 | -0.04 | 13.195
12.5 | 1.026 | 0.08647 | -0.038 | 11.861
13 | 1.001 | 0.09187 | -0.037 | 10.9
13.5 | 0.973 | 0.0984 | -0.037 | 9.888
14 | 0.941 | 0.10499 | -0.036 | 8.961
14.5 | 0.906 | 0.11293 | -0.035 | 8.026
15 | 0.869 | 0.12115 | -0.035 | 7.177
15.5 | 0.831 | 0.1286 | -0.035 | 6.464

## 44. Re 1M Mach 0.10 (2)
BIGFOIL.COM POLAR EXPORT
NACA65-413 a=0.6
NACA65-413 a=0.6 |  |  |  | Cl Max: | 1.3534 | at alpha= | 16 | deg
XFOIL ncrit=9 |  |  |  | L/D Max: | 136.895 | at alpha= | 4.5 | deg
Re: | 1000000 |  |  | Cd Min: | 0.22875 | at alpha= | -20 | deg
Mach: | 0.1 |  |  | Cl=0 at alpha= | -2.9139 | deg
|  |  |  | @ Cl=0.1, Cd= | 0.0071462
|  |  |  | @ Cl=0.4, Cd= | 0.0058399
|  |  |  | @ Cl=0.6, Cd= | 0.0057563
alpha (deg) | Cl | Cd | Cm | Cl/Cd
-20 | -0.6012 | 0.22875 | 0.0196 | -2.6282
-19.5 | -0.5846 | 0.2217 | 0.0158 | -2.6369
-19 | -0.5666 | 0.21603 | 0.0119 | -2.6228
-18.5 | -0.5492 | 0.20978 | 0.0079 | -2.618
-18 | -0.5321 | 0.20327 | 0.0038 | -2.6177
-17.5 | -0.5174 | 0.19491 | -0.0011 | -2.6546
-17 | -0.5042 | 0.18676 | -0.0057 | -2.6997
-16.5 | -0.4902 | 0.17879 | -0.0092 | -2.7418
-16 | -0.4721 | 0.17327 | -0.0125 | -2.7246
-15.5 | -0.4567 | 0.16651 | -0.0163 | -2.7428
-15 | -0.4495 | 0.15675 | -0.0219 | -2.8676
-14.5 | -0.4435 | 0.14703 | -0.026 | -3.0164
-14 | -0.4113 | 0.13983 | -0.0335 | -2.9414
-13.5 | -0.3991 | 0.13392 | -0.036 | -2.9801
-13 | -0.3972 | 0.12415 | -0.0411 | -3.1994
-12.5 | -0.3931 | 0.11492 | -0.0454 | -3.4206
-12 | -0.401 | 0.10388 | -0.0501 | -3.8602
-11.5 | -0.3899 | 0.09814 | -0.0529 | -3.9729
-11 | -0.382 | 0.09161 | -0.0562 | -4.1699
-10.5 | -0.3868 | 0.08227 | -0.0612 | -4.7016
-10 | -0.4075 | 0.06866 | -0.0705 | -5.935
-9.5 | -0.4708 | 0.05453 | -0.0794 | -8.6338
-9 | -0.5873 | 0.0304 | -0.0717 | -19.3191
-8.5 | -0.567 | 0.02452 | -0.069 | -23.124
-8 | -0.5358 | 0.01914 | -0.0669 | -27.9937
-7.5 | -0.4889 | 0.01704 | -0.0664 | -28.6913
-7 | -0.4381 | 0.01566 | -0.066 | -27.9757
-6.5 | -0.3868 | 0.01424 | -0.0657 | -27.1629
-6 | -0.3343 | 0.01301 | -0.0654 | -25.6956
-5.5 | -0.2808 | 0.01217 | -0.0652 | -23.0731
-5 | -0.2308 | 0.01077 | -0.0647 | -21.4299
-4.5 | -0.1761 | 0.01017 | -0.0648 | -17.3156
-4 | -0.121 | 0.00968 | -0.0649 | -12.5
-3.5 | -0.0662 | 0.00907 | -0.065 | -7.2988
-3 | -0.0097 | 0.00872 | -0.0654 | -1.1124
-2.5 | 0.0466 | 0.00838 | -0.0656 | 5.5609
-2 | 0.0988 | 0.00717 | -0.0659 | 13.7796
-1.5 | 0.1512 | 0.00613 | -0.066 | 24.6656
-1 | 0.2085 | 0.00605 | -0.0665 | 34.4628
-0.5 | 0.2655 | 0.00592 | -0.0669 | 44.848
0.5 | 0.3806 | 0.00586 | -0.0679 | 64.9488
1 | 0.4384 | 0.0058 | -0.0685 | 75.5862
1.5 | 0.4957 | 0.00577 | -0.0689 | 85.9099
2 | 0.5525 | 0.00579 | -0.0692 | 95.4231
2.5 | 0.6088 | 0.00575 | -0.0694 | 105.8783
3 | 0.6638 | 0.00575 | -0.0693 | 115.4435
3.5 | 0.7171 | 0.00573 | -0.0687 | 125.1483
4 | 0.7667 | 0.00579 | -0.0673 | 132.418
4.5 | 0.82 | 0.00599 | -0.0669 | 136.8948
5 | 0.8832 | 0.00672 | -0.0693 | 131.4286
5.5 | 0.9068 | 0.00923 | -0.0652 | 98.2449
6 | 0.9252 | 0.01126 | -0.0597 | 82.167
6.5 | 0.9499 | 0.01262 | -0.0549 | 75.2694
7 | 0.9781 | 0.01353 | -0.0506 | 72.2912
7.5 | 1.0048 | 0.01472 | -0.0465 | 68.2609
8 | 1.0374 | 0.01576 | -0.0436 | 65.8249
8.5 | 1.0651 | 0.01715 | -0.0403 | 62.105
9 | 1.0879 | 0.01896 | -0.0366 | 57.3787
9.5 | 1.1184 | 0.0204 | -0.0342 | 54.8235
10 | 1.1457 | 0.02211 | -0.0315 | 51.8182
10.5 | 1.1663 | 0.02436 | -0.0285 | 47.8777
11 | 1.1879 | 0.02666 | -0.0257 | 44.5574
11.5 | 1.2162 | 0.02853 | -0.0238 | 42.6288
12 | 1.2423 | 0.03061 | -0.022 | 40.5848
12.5 | 1.2626 | 0.03325 | -0.0199 | 37.9729
13 | 1.2725 | 0.03697 | -0.0172 | 34.4198
13.5 | 1.2947 | 0.0397 | -0.0158 | 32.6121
14 | 1.3152 | 0.04269 | -0.0147 | 30.8082
14.5 | 1.3357 | 0.04577 | -0.0139 | 29.1829
15 | 1.3395 | 0.0508 | -0.0127 | 26.3681
15.5 | 1.3426 | 0.05622 | -0.012 | 23.8812
16 | 1.3534 | 0.06102 | -0.0122 | 22.1796
16.5 | 1.3524 | 0.06756 | -0.0128 | 20.0178
17 | 1.353 | 0.0743 | -0.0142 | 18.21
17.5 | 1.346 | 0.08253 | -0.0165 | 16.3092
18 | 1.3297 | 0.09277 | -0.0202 | 14.3333
18.5 | 1.3206 | 0.10251 | -0.0247 | 12.8826
19 | 1.2941 | 0.11597 | -0.0315 | 11.1589
19.5 | 1.2623 | 0.13148 | -0.0403 | 9.6007
20 | 1.2239 | 0.14948 | -0.0514 | 8.1877

## 45. Re 1M Mach 0.25 (1)
BIGFOIL.COM POLAR EXPORT
NACA65-413 a=0.6
NACA65-413 a=0.6 |  |  |  | Cl Max: | 1.239 | at alpha= | 9.5 | deg
JavaFoil+Calcfoil stall+Eppler ext transition |  |  |  | L/D Max: | 133.562 | at alpha= | 4.5 | deg
Re: | 1000000 |  |  | Cd Min: | 0.00597 | at alpha= | -1 | deg
Mach: | 0.25 |  |  | Cl=0 at alpha= | -2.7742 | deg
|  |  |  | @ Cl=0.1, Cd= | 0.0081597
|  |  |  | @ Cl=0.4, Cd= | 0.006201
|  |  |  | @ Cl=0.6, Cd= | 0.13276
alpha (deg) | Cl | Cd | Cm | Cl/Cd
-16 | -0.146 | 0.17771 | -0.017 | -0.823
-15.5 | -0.233 | 0.16808 | -0.018 | -1.385
-15 | -0.297 | 0.15631 | -0.018 | -1.897
-14.5 | -0.353 | 0.1388 | -0.018 | -2.541
-14 | -0.403 | 0.12197 | -0.018 | -3.306
-13.5 | -0.449 | 0.12382 | -0.017 | -3.622
-13 | -0.488 | 0.11144 | -0.017 | -4.379
-12.5 | -0.521 | 0.10125 | -0.017 | -5.146
-12 | -0.545 | 0.09273 | -0.018 | -5.876
-11.5 | -0.558 | 0.08676 | -0.018 | -6.428
-11 | -0.562 | 0.07916 | -0.019 | -7.096
-10.5 | -0.557 | 0.07461 | -0.02 | -7.461
-10 | -0.546 | 0.06832 | -0.021 | -7.994
-9.5 | -0.53 | 0.06357 | -0.021 | -8.346
-9 | -0.51 | 0.05913 | -0.022 | -8.622
-8.5 | -0.485 | 0.05513 | -0.023 | -8.793
-8 | -0.455 | 0.05122 | -0.023 | -8.892
-7.5 | -0.423 | 0.04804 | -0.025 | -8.798
-7 | -0.386 | 0.04488 | -0.026 | -8.609
-6.5 | -0.347 | 0.04216 | -0.026 | -8.229
-6 | -0.306 | 0.03914 | -0.029 | -7.813
-5.5 | -0.324 | 0.00964 | -0.055 | -33.593
-5 | -0.267 | 0.00935 | -0.056 | -28.558
-4.5 | -0.209 | 0.00908 | -0.057 | -22.995
-4 | -0.149 | 0.00885 | -0.058 | -16.879
-3.5 | -0.089 | 0.00865 | -0.058 | -10.276
-3 | -0.028 | 0.00844 | -0.059 | -3.274
-2.5 | 0.034 | 0.00829 | -0.06 | 4.101
-2 | 0.096 | 0.00817 | -0.061 | 11.742
-1.5 | 0.158 | 0.00801 | -0.061 | 19.713
-1 | 0.221 | 0.00597 | -0.062 | 36.931
-0.5 | 0.283 | 0.00605 | -0.063 | 46.742
0 | 0.345 | 0.00613 | -0.064 | 56.297
0.5 | 0.407 | 0.00621 | -0.064 | 65.474
1 | 0.469 | 0.00601 | -0.065 | 77.964
1.5 | 0.53 | 0.0061 | -0.066 | 86.881
2 | 0.592 | 0.00624 | -0.067 | 94.822
2.5 | 0.654 | 0.00633 | -0.068 | 103.178
3 | 0.712 | 0.00616 | -0.068 | 115.569
3.5 | 0.771 | 0.00624 | -0.069 | 123.608
4 | 0.83 | 0.00647 | -0.07 | 128.165
4.5 | 0.886 | 0.00663 | -0.07 | 133.562
5 | 0.928 | 0.01307 | -0.07 | 71.026
5.5 | 0.98 | 0.01368 | -0.071 | 71.67
6 | 1.03 | 0.01434 | -0.071 | 71.801
6.5 | 1.077 | 0.01507 | -0.072 | 71.441
7 | 1.121 | 0.01588 | -0.072 | 70.582
7.5 | 1.158 | 0.01675 | -0.073 | 69.127
8 | 1.189 | 0.01764 | -0.074 | 67.391
8.5 | 1.213 | 0.01859 | -0.074 | 65.237
9 | 1.23 | 0.01963 | -0.075 | 62.672
9.5 | 1.239 | 0.02084 | -0.075 | 59.445
10 | 1.237 | 0.02224 | -0.076 | 55.617
10.5 | 1.039 | 0.06541 | -0.046 | 15.889
11 | 1.008 | 0.07285 | -0.038 | 13.841
11.5 | 0.973 | 0.0796 | -0.035 | 12.224
12 | 0.93 | 0.08621 | -0.036 | 10.788
12.5 | 0.877 | 0.09251 | -0.035 | 9.48
13 | 0.815 | 0.10268 | -0.032 | 7.936
13.5 | 0.746 | 0.11578 | -0.032 | 6.445
14 | 0.671 | 0.12591 | -0.032 | 5.331
14.5 | 0.591 | 0.13276 | -0.032 | 4.451

## 46. Re 1M Mach 0.25 (2)
BIGFOIL.COM POLAR EXPORT
NACA65-413 a=0.6
NACA65-413 a=0.6 |  |  |  | Cl Max: | 1.2767 | at alpha= | 14 | deg
XFOIL ncrit=9 |  |  |  | L/D Max: | 137.545 | at alpha= | 4.5 | deg
Re: | 1000000 |  |  | Cd Min: | 0.22914 | at alpha= | 19 | deg
Mach: | 0.25 |  |  | Cl=0 at alpha= | -2.9194 | deg
|  |  |  | @ Cl=0.1, Cd= | 0.0077124
|  |  |  | @ Cl=0.4, Cd= | 0.0059367
|  |  |  | @ Cl=0.6, Cd= | 0.0059049
alpha (deg) | Cl | Cd | Cm | Cl/Cd
-8.5 | -0.5302 | 0.033 | -0.0775 | -16.0667
-8 | -0.5215 | 0.02602 | -0.0742 | -20.0423
-7.5 | -0.4949 | 0.02001 | -0.0716 | -24.7326
-7 | -0.4461 | 0.0182 | -0.0708 | -24.511
-6.5 | -0.3955 | 0.01593 | -0.0699 | -24.8274
-6 | -0.3423 | 0.01414 | -0.0692 | -24.2079
-5.5 | -0.2882 | 0.01284 | -0.0686 | -22.4455
-5 | -0.2353 | 0.01137 | -0.0679 | -20.6948
-4.5 | -0.1803 | 0.01053 | -0.0676 | -17.1225
-4 | -0.1239 | 0.00994 | -0.0675 | -12.4648
-3.5 | -0.067 | 0.00931 | -0.0675 | -7.1966
-3 | -0.0094 | 0.00886 | -0.0676 | -1.0609
-2.5 | 0.0489 | 0.0085 | -0.0679 | 5.7529
-2 | 0.1047 | 0.00764 | -0.0682 | 13.7042
-1.5 | 0.1564 | 0.00623 | -0.0682 | 25.1043
-1 | 0.2157 | 0.00614 | -0.0687 | 35.1303
-0.5 | 0.2745 | 0.006 | -0.069 | 45.75
0 | 0.3336 | 0.00596 | -0.0694 | 55.9732
0.5 | 0.3934 | 0.00594 | -0.0701 | 66.229
1 | 0.4532 | 0.00591 | -0.0707 | 76.6836
1.5 | 0.5123 | 0.00594 | -0.0711 | 86.2458
2 | 0.5713 | 0.0059 | -0.0715 | 96.8305
2.5 | 0.6294 | 0.00591 | -0.0717 | 106.4975
3 | 0.6865 | 0.00587 | -0.0715 | 116.9506
3.5 | 0.7417 | 0.00586 | -0.0708 | 126.57
4 | 0.793 | 0.00593 | -0.0693 | 133.7268
4.5 | 0.8459 | 0.00615 | -0.0682 | 137.5447
5.5 | 0.918 | 0.01006 | -0.0633 | 91.2525
6 | 0.9275 | 0.01205 | -0.0558 | 76.971
6.5 | 0.9465 | 0.01338 | -0.0498 | 70.7399
7 | 0.9775 | 0.01452 | -0.046 | 67.3209
7.5 | 1.0057 | 0.01595 | -0.0422 | 63.0533
8 | 1.0373 | 0.01731 | -0.039 | 59.9249
8.5 | 1.0593 | 0.01934 | -0.035 | 54.7725
9 | 1.0852 | 0.02127 | -0.0317 | 51.0202
9.5 | 1.1134 | 0.02315 | -0.0288 | 48.095
10 | 1.1384 | 0.02534 | -0.0259 | 44.925
10.5 | 1.149 | 0.0287 | -0.0218 | 40.0348
11 | 1.1794 | 0.03072 | -0.0198 | 38.3919
11.5 | 1.2058 | 0.03312 | -0.0176 | 36.407
12 | 1.2255 | 0.03621 | -0.0153 | 33.8442
12.5 | 1.2388 | 0.04012 | -0.0128 | 30.8774
13 | 1.2544 | 0.04404 | -0.0107 | 28.4832
13.5 | 1.2662 | 0.04849 | -0.0093 | 26.1126
14 | 1.2767 | 0.05326 | -0.0086 | 23.9711
14.5 | 1.267 | 0.0607 | -0.0082 | 20.8731
15 | 1.2558 | 0.06904 | -0.009 | 18.1895
15.5 | 1.2369 | 0.07916 | -0.0115 | 15.6253
16 | 1.2079 | 0.09181 | -0.0163 | 13.1565
16.5 | 1.1733 | 0.10685 | -0.0238 | 10.9808
17 | 1.1308 | 0.12531 | -0.0347 | 9.024
17.5 | 1.087 | 0.14629 | -0.0479 | 7.4304
18 | 0.9442 | 0.20308 | -0.0781 | 4.6494
18.5 | 0.942 | 0.21845 | -0.0857 | 4.3122
19 | 0.9506 | 0.22914 | -0.0915 | 4.1486

## 47. Re 1M Mach 0.50 (1)
BIGFOIL.COM POLAR EXPORT
NACA65-413 a=0.6
NACA65-413 a=0.6 |  |  |  | Cl Max: | 1.22 | at alpha= | 20 | deg
JavaFoil+Calcfoil stall+Eppler ext transition |  |  |  | L/D Max: | 120.808 | at alpha= | 4 | deg
Re: | 1000000 |  |  | Cd Min: | 0.00592 | at alpha= | 1 | deg
Mach: | 0.5 |  |  | Cl=0 at alpha= | -2.7754 | deg
|  |  |  | @ Cl=0.1, Cd= | 0.0085652
|  |  |  | @ Cl=0.4, Cd= | 0.0062343
|  |  |  | @ Cl=0.6, Cd= | 0.0066785
alpha (deg) | Cl | Cd | Cm | Cl/Cd
-20 | -0.943 | 0.19301 | -0.022 | -4.885
-19.5 | -0.915 | 0.18914 | -0.022 | -4.84
-19 | -0.887 | 0.18231 | -0.022 | -4.867
-18.5 | -0.86 | 0.17642 | -0.022 | -4.877
-18 | -0.834 | 0.17065 | -0.023 | -4.886
-17.5 | -0.807 | 0.16501 | -0.023 | -4.891
-17 | -0.78 | 0.16063 | -0.023 | -4.857
-16.5 | -0.752 | 0.15941 | -0.023 | -4.716
-16 | -0.724 | 0.15375 | -0.023 | -4.711
-15.5 | -0.698 | 0.14605 | -0.023 | -4.776
-15 | -0.671 | 0.13902 | -0.024 | -4.824
-14.5 | -0.644 | 0.13798 | -0.024 | -4.664
-14 | -0.616 | 0.13534 | -0.024 | -4.555
-13.5 | -0.588 | 0.12552 | -0.023 | -4.685
-13 | -0.561 | 0.11943 | -0.023 | -4.696
-12.5 | -0.534 | 0.11584 | -0.024 | -4.607
-12 | -0.507 | 0.11248 | -0.024 | -4.503
-11.5 | -0.479 | 0.11372 | -0.024 | -4.214
-11 | -0.452 | 0.10251 | -0.025 | -4.41
-10.5 | -0.424 | 0.10068 | -0.023 | -4.211
-10 | -0.397 | 0.09779 | -0.024 | -4.056
-9.5 | -0.369 | 0.092 | -0.024 | -4.014
-9 | -0.342 | 0.0873 | -0.024 | -3.917
-8.5 | -0.315 | 0.08478 | -0.025 | -3.71
-8 | -0.287 | 0.08254 | -0.025 | -3.479
-7.5 | -0.259 | 0.06565 | -0.024 | -3.951
-7 | -0.232 | 0.05242 | -0.025 | -4.428
-6.5 | -0.316 | 0.04818 | -0.024 | -6.553
-6 | -0.307 | 0.04304 | -0.027 | -7.139
-5.5 | -0.275 | 0.04001 | -0.028 | -6.869
-5 | -0.232 | 0.03734 | -0.028 | -6.212
-4.5 | -0.184 | 0.03501 | -0.031 | -5.265
-4 | -0.165 | 0.00943 | -0.064 | -17.489
-3.5 | -0.099 | 0.00918 | -0.065 | -10.738
-3 | -0.031 | 0.00891 | -0.066 | -3.454
-2.5 | 0.038 | 0.0087 | -0.067 | 4.36
-2 | 0.107 | 0.00855 | -0.068 | 12.514
-1.5 | 0.176 | 0.00843 | -0.069 | 20.922
-1 | 0.247 | 0.00632 | -0.069 | 39.038
-0.5 | 0.316 | 0.00618 | -0.07 | 51.148
0 | 0.385 | 0.00628 | -0.071 | 61.256
0.5 | 0.454 | 0.00607 | -0.072 | 74.755
1 | 0.523 | 0.00592 | -0.073 | 88.281
1.5 | 0.591 | 0.00666 | -0.074 | 88.755
2 | 0.659 | 0.0068 | -0.074 | 96.885
2.5 | 0.726 | 0.00696 | -0.075 | 104.366
3 | 0.789 | 0.00715 | -0.076 | 110.424
3.5 | 0.854 | 0.00736 | -0.076 | 116.009
4 | 0.916 | 0.00759 | -0.077 | 120.808
4.5 | 0.963 | 0.01465 | -0.077 | 65.72
5 | 1.018 | 0.0155 | -0.078 | 65.711
5.5 | 1.068 | 0.01641 | -0.078 | 65.115
6 | 1.112 | 0.01749 | -0.079 | 63.556
6.5 | 1.144 | 0.01872 | -0.08 | 61.107
7 | 1.16 | 0.02012 | -0.08 | 57.675
7.5 | 0.94 | 0.05001 | -0.037 | 18.794
8 | 0.749 | 0.05987 | -0.031 | 12.512
8.5 | 0.612 | 0.0614 | -0.034 | 9.967
9 | 0.638 | 0.06918 | -0.034 | 9.229
9.5 | 0.665 | 0.09019 | -0.036 | 7.378
10 | 0.692 | 0.09197 | -0.037 | 7.526
10.5 | 0.718 | 0.10078 | -0.037 | 7.128
11 | 0.745 | 0.10389 | -0.037 | 7.168
11.5 | 0.773 | 0.10857 | -0.042 | 7.118
12 | 0.799 | 0.11319 | -0.042 | 7.056
12.5 | 0.825 | 0.1167 | -0.042 | 7.067
13 | 0.851 | 0.12049 | -0.043 | 7.061
13.5 | 0.879 | 0.13315 | -0.046 | 6.598
14 | 0.905 | 0.1305 | -0.047 | 6.932
14.5 | 0.93 | 0.13577 | -0.047 | 6.853
15 | 0.957 | 0.14493 | -0.049 | 6.605
15.5 | 0.985 | 0.14951 | -0.051 | 6.585
16 | 1.01 | 0.15551 | -0.052 | 6.496
16.5 | 1.036 | 0.16022 | -0.053 | 6.468
17 | 1.065 | 0.17223 | -0.056 | 6.186
17.5 | 1.09 | 0.17242 | -0.056 | 6.322
18 | 1.115 | 0.17739 | -0.056 | 6.288
18.5 | 1.142 | 0.18539 | -0.057 | 6.158
19 | 1.171 | 0.19368 | -0.061 | 6.046
19.5 | 1.195 | 0.19437 | -0.06 | 6.147
20 | 1.22 | 0.19971 | -0.061 | 6.11

## 48. Re 1M Mach 0.50 (2)
BIGFOIL.COM POLAR EXPORT
NACA65-413 a=0.6
NACA65-413 a=0.6 |  |  |  | Cl Max: | 1.1102 | at alpha= | 10.5 | deg
XFOIL ncrit=9 |  |  |  | L/D Max: | 136.968 | at alpha= | 4 | deg
Re: | 1000000 |  |  | Cd Min: | 0.25383 | at alpha= | -20 | deg
Mach: | 0.5 |  |  | Cl=0 at alpha= | -2.9564 | deg
|  |  |  | @ Cl=0.1, Cd= | 0.0088665
|  |  |  | @ Cl=0.4, Cd= | 0.0064154
|  |  |  | @ Cl=0.6, Cd= | 0.006502
alpha (deg) | Cl | Cd | Cm | Cl/Cd
-20 | -0.6519 | 0.25383 | 0.0273 | -2.5683
-19.5 | -0.6293 | 0.24582 | 0.0226 | -2.56
-19 | -0.6061 | 0.23831 | 0.0175 | -2.5433
-18.5 | -0.5831 | 0.23037 | 0.0123 | -2.5311
-18 | -0.5601 | 0.22184 | 0.007 | -2.5248
-17.5 | -0.5389 | 0.21315 | 0.0011 | -2.5283
-17 | -0.5179 | 0.20463 | -0.0043 | -2.5309
-16.5 | -0.4917 | 0.19632 | -0.0097 | -2.5046
-16 | -0.4687 | 0.18924 | -0.0141 | -2.4767
-15 | -0.4352 | 0.1729 | -0.0226 | -2.5171
-14.5 | -0.4203 | 0.16423 | -0.0276 | -2.5592
-14 | -0.3976 | 0.15709 | -0.0304 | -2.531
-13.5 | -0.3774 | 0.14999 | -0.0344 | -2.5162
-13 | -0.3668 | 0.14076 | -0.0406 | -2.6059
-12.5 | -0.3524 | 0.1322 | -0.0453 | -2.6657
-12 | -0.333 | 0.12486 | -0.048 | -2.667
-11.5 | -0.3155 | 0.11797 | -0.0517 | -2.6744
-11 | -0.3063 | 0.10916 | -0.0577 | -2.806
-10.5 | -0.2955 | 0.1007 | -0.0625 | -2.9345
-10 | -0.287 | 0.09209 | -0.0672 | -3.1165
-9.5 | -0.2874 | 0.08267 | -0.072 | -3.4765
-9 | -0.2781 | 0.07623 | -0.0751 | -3.6482
-8.5 | -0.279 | 0.06668 | -0.0808 | -4.1842
-8 | -0.2887 | 0.05614 | -0.089 | -5.1425
-7.5 | -0.3174 | 0.0459 | -0.0966 | -6.915
-7 | -0.3475 | 0.03904 | -0.0949 | -8.9011
-6.5 | -0.3515 | 0.032 | -0.0925 | -10.9844
-6 | -0.3363 | 0.02516 | -0.0894 | -13.3665
-5.5 | -0.3028 | 0.01936 | -0.0861 | -15.6405
-5 | -0.2506 | 0.01556 | -0.0837 | -16.1054
-4.5 | -0.1925 | 0.01291 | -0.0818 | -14.9109
-4 | -0.1313 | 0.01153 | -0.0804 | -11.3877
-3.5 | -0.0688 | 0.01048 | -0.0793 | -6.5649
-3 | -0.0057 | 0.00962 | -0.0785 | -0.59252
-2.5 | 0.0597 | 0.00914 | -0.0782 | 6.5317
-2 | 0.126 | 0.00869 | -0.0783 | 14.4994
-1.5 | 0.1858 | 0.0074 | -0.0782 | 25.1081
-1 | 0.2472 | 0.00654 | -0.0781 | 37.7982
-0.5 | 0.3144 | 0.00645 | -0.0785 | 48.7442
0 | 0.3814 | 0.00641 | -0.0788 | 59.5008
0.5 | 0.4498 | 0.00643 | -0.0795 | 69.9533
1 | 0.5181 | 0.00644 | -0.0802 | 80.4503
1.5 | 0.5861 | 0.0065 | -0.0808 | 90.1692
2 | 0.6539 | 0.00651 | -0.0812 | 100.4455
2.5 | 0.7213 | 0.00656 | -0.0814 | 109.9543
3 | 0.7874 | 0.00653 | -0.081 | 120.5819
3.5 | 0.851 | 0.0065 | -0.0798 | 130.9231
4 | 0.9081 | 0.00663 | -0.0772 | 136.9683
4.5 | 0.9527 | 0.00719 | -0.0722 | 132.5035
5 | 0.9504 | 0.01012 | -0.0623 | 93.913
5.5 | 0.9249 | 0.0134 | -0.0498 | 69.0224
6 | 0.9225 | 0.01669 | -0.0419 | 55.2726
6.5 | 0.951 | 0.01881 | -0.0374 | 50.5582
7 | 0.9818 | 0.02097 | -0.0333 | 46.8193
7.5 | 1.0055 | 0.02365 | -0.0287 | 42.5159
8 | 1.0296 | 0.02649 | -0.0244 | 38.8675
8.5 | 1.0479 | 0.02987 | -0.02 | 35.082
9 | 1.0648 | 0.03359 | -0.0156 | 31.6999
9.5 | 1.0876 | 0.03723 | -0.0114 | 29.213
10 | 1.1077 | 0.04149 | -0.0076 | 26.698
10.5 | 1.1102 | 0.04769 | -0.0046 | 23.2795
11 | 1.0983 | 0.0561 | -0.0028 | 19.5775
11.5 | 1.0722 | 0.06673 | -0.0039 | 16.0677
12 | 1.0417 | 0.07901 | -0.0081 | 13.1844
12.5 | 1.0113 | 0.09281 | -0.0151 | 10.8965
13 | 0.9775 | 0.10919 | -0.0252 | 8.9523
13.5 | 0.9487 | 0.12711 | -0.0368 | 7.4636
14 | 0.9339 | 0.14317 | -0.0463 | 6.523
14.5 | 0.925 | 0.1579 | -0.055 | 5.8581
15 | 0.9209 | 0.17204 | -0.0633 | 5.3528
15.5 | 0.9216 | 0.18631 | -0.0713 | 4.9466

## 49. Re 2M Mach 0.00 (1)
BIGFOIL.COM POLAR EXPORT
NACA65-413 a=0.6
NACA65-413 a=0.6 |  |  |  | Cl Max: | 1.287 | at alpha= | 10.5 | deg
JavaFoil+Calcfoil stall+Eppler ext transition |  |  |  | L/D Max: | 147.403 | at alpha= | 4.5 | deg
Re: | 2000000 |  |  | Cd Min: | 0.00518 | at alpha= | -1 | deg
Mach: | 0 |  |  | Cl=0 at alpha= | -2.775 | deg
|  |  |  | @ Cl=0.1, Cd= | 0.0071637
|  |  |  | @ Cl=0.4, Cd= | 0.005333
|  |  |  | @ Cl=0.6, Cd= | 0.0054483
alpha (deg) | Cl | Cd | Cm | Cl/Cd
-17.5 | -0.515 | 0.15271 | -0.017 | -3.372
-17 | -0.534 | 0.1417 | -0.017 | -3.771
-16.5 | -0.553 | 0.13363 | -0.017 | -4.14
-16 | -0.572 | 0.13047 | -0.017 | -4.38
-15.5 | -0.589 | 0.1222 | -0.017 | -4.819
-15 | -0.605 | 0.11367 | -0.018 | -5.318
-14.5 | -0.618 | 0.10573 | -0.018 | -5.849
-14 | -0.63 | 0.10031 | -0.018 | -6.279
-13.5 | -0.639 | 0.09408 | -0.019 | -6.788
-13 | -0.644 | 0.08977 | -0.019 | -7.175
-12.5 | -0.646 | 0.08482 | -0.02 | -7.617
-12 | -0.643 | 0.07935 | -0.02 | -8.104
-11.5 | -0.634 | 0.07361 | -0.021 | -8.608
-11 | -0.619 | 0.06988 | -0.022 | -8.861
-10.5 | -0.599 | 0.06527 | -0.022 | -9.185
-10 | -0.577 | 0.06092 | -0.023 | -9.475
-9.5 | -0.552 | 0.05692 | -0.025 | -9.699
-9 | -0.524 | 0.05353 | -0.025 | -9.783
-8.5 | -0.608 | 0.01046 | -0.049 | -58.189
-8 | -0.566 | 0.01002 | -0.05 | -56.473
-7.5 | -0.521 | 0.00967 | -0.051 | -53.865
-7 | -0.473 | 0.00928 | -0.051 | -50.977
-6.5 | -0.422 | 0.00899 | -0.052 | -46.97
-6 | -0.37 | 0.0086 | -0.053 | -43.011
-5.5 | -0.316 | 0.00832 | -0.053 | -37.958
-5 | -0.26 | 0.00813 | -0.054 | -31.992
-4.5 | -0.203 | 0.00789 | -0.055 | -25.713
-4 | -0.145 | 0.00771 | -0.056 | -18.797
-3.5 | -0.086 | 0.00756 | -0.056 | -11.393
-3 | -0.027 | 0.00739 | -0.057 | -3.625
-2.5 | 0.033 | 0.00727 | -0.058 | 4.534
-2 | 0.093 | 0.00718 | -0.059 | 12.936
-1.5 | 0.153 | 0.00704 | -0.059 | 21.72
-1 | 0.214 | 0.00518 | -0.06 | 41.252
-0.5 | 0.274 | 0.00524 | -0.061 | 52.217
0 | 0.334 | 0.00526 | -0.062 | 63.428
0.5 | 0.394 | 0.00533 | -0.062 | 73.904
1 | 0.454 | 0.00536 | -0.063 | 84.752
1.5 | 0.514 | 0.00546 | -0.064 | 94.229
2 | 0.574 | 0.00551 | -0.065 | 104.218
2.5 | 0.633 | 0.00537 | -0.065 | 117.873
3 | 0.69 | 0.00546 | -0.066 | 126.449
3.5 | 0.749 | 0.00556 | -0.067 | 134.54
4 | 0.806 | 0.00571 | -0.068 | 141.207
4.5 | 0.862 | 0.00585 | -0.068 | 147.403
5 | 0.906 | 0.01143 | -0.068 | 79.324
5.5 | 0.958 | 0.01153 | -0.069 | 83.061
6 | 1.008 | 0.01202 | -0.07 | 83.901
6.5 | 1.056 | 0.01257 | -0.07 | 84.005
7 | 1.102 | 0.01316 | -0.071 | 83.728
7.5 | 1.142 | 0.01376 | -0.071 | 83.016
8 | 1.178 | 0.01447 | -0.072 | 81.44
8.5 | 1.21 | 0.01514 | -0.073 | 79.955
9 | 1.237 | 0.01592 | -0.073 | 77.729
9.5 | 1.26 | 0.01679 | -0.074 | 75.022
10 | 1.276 | 0.01782 | -0.074 | 71.613
10.5 | 1.287 | 0.01888 | -0.075 | 68.2
11 | 1.287 | 0.01991 | -0.075 | 64.639
11.5 | 1.279 | 0.02126 | -0.076 | 60.139
12 | 1.263 | 0.02282 | -0.076 | 55.372
12.5 | 1.24 | 0.02475 | -0.076 | 50.101
13 | 1.205 | 0.02808 | -0.076 | 42.901
13.5 | 1.169 | 0.03096 | -0.076 | 37.752
14 | 0.976 | 0.09761 | -0.042 | 9.999
14.5 | 0.947 | 0.10267 | -0.043 | 9.222
15 | 0.912 | 0.11229 | -0.04 | 8.12
15.5 | 0.878 | 0.11963 | -0.039 | 7.336

## 50. Re 2M Mach 0.00 (2)
BIGFOIL.COM POLAR EXPORT
NACA65-413 a=0.6
NACA65-413 a=0.6 |  |  |  | Cl Max: | 1.5477 | at alpha= | 18 | deg
XFOIL ncrit=9 |  |  |  | L/D Max: | 151.797 | at alpha= | 4 | deg
Re: | 2000000 |  |  | Cd Min: | 0.18123 | at alpha= | -17 | deg
Mach: | 0 |  |  | Cl=0 at alpha= | -2.8886 | deg
|  |  |  | @ Cl=0.1, Cd= | 0.0066945
|  |  |  | @ Cl=0.4, Cd= | 0.0046674
|  |  |  | @ Cl=0.6, Cd= | 0.00461
alpha (deg) | Cl | Cd | Cm | Cl/Cd
-17 | -0.5128 | 0.18123 | -0.0057 | -2.8296
-16.5 | -0.4931 | 0.17641 | -0.0094 | -2.7952
-16 | -0.4799 | 0.16853 | -0.0136 | -2.8476
-14.5 | -0.919 | 0.04037 | -0.0824 | -22.7644
-14 | -0.9826 | 0.03108 | -0.0815 | -31.6152
-13.5 | -1.0265 | 0.02572 | -0.0736 | -39.9106
-13 | -1.0088 | 0.02365 | -0.07 | -42.6554
-12.5 | -0.9765 | 0.02209 | -0.068 | -44.2055
-12 | -0.9274 | 0.02215 | -0.0676 | -41.8691
-11.5 | -0.8876 | 0.02084 | -0.0664 | -42.5912
-11 | -0.8416 | 0.02019 | -0.0657 | -41.684
-10.5 | -0.7984 | 0.01879 | -0.0648 | -42.4907
-10 | -0.7544 | 0.01725 | -0.0639 | -43.7333
-9.5 | -0.7073 | 0.01598 | -0.0633 | -44.2616
-9 | -0.6579 | 0.01501 | -0.063 | -43.8308
-8.5 | -0.6154 | 0.0126 | -0.0617 | -48.8413
-8 | -0.5625 | 0.01202 | -0.0618 | -46.797
-7.5 | -0.5092 | 0.01142 | -0.0618 | -44.5884
-7 | -0.456 | 0.01076 | -0.0618 | -42.3792
-6.5 | -0.4024 | 0.01016 | -0.0618 | -39.6063
-6 | -0.3475 | 0.00967 | -0.0621 | -35.9359
-5.5 | -0.2946 | 0.00883 | -0.062 | -33.3635
-5 | -0.2391 | 0.00846 | -0.0623 | -28.2624
-4.5 | -0.1826 | 0.00815 | -0.0627 | -22.4049
-4 | -0.1259 | 0.0079 | -0.0632 | -15.9367
-3.5 | -0.07 | 0.00749 | -0.0635 | -9.3458
-3 | -0.0127 | 0.00726 | -0.0641 | -1.7493
-2.5 | 0.0443 | 0.00701 | -0.0646 | 6.3195
-2 | 0.1008 | 0.00669 | -0.0651 | 15.0673
-1.5 | 0.1547 | 0.00568 | -0.0656 | 27.2359
-1 | 0.2091 | 0.00492 | -0.0661 | 42.5
-0.5 | 0.2666 | 0.00484 | -0.0667 | 55.0826
0 | 0.3245 | 0.0047 | -0.0674 | 69.0426
1 | 0.4402 | 0.00465 | -0.0687 | 94.6667
1.5 | 0.4984 | 0.00462 | -0.0695 | 107.8788
2 | 0.5559 | 0.00461 | -0.0701 | 120.5857
2.5 | 0.6131 | 0.00461 | -0.0707 | 132.9935
3 | 0.6698 | 0.00463 | -0.0711 | 144.6652
3.5 | 0.7243 | 0.00482 | -0.0712 | 150.2697
4 | 0.7772 | 0.00512 | -0.071 | 151.7969
4.5 | 0.8195 | 0.0062 | -0.0691 | 132.1774
5 | 0.8498 | 0.00779 | -0.0652 | 109.0886
5.5 | 0.8884 | 0.00915 | -0.063 | 97.0929
6 | 0.933 | 0.01023 | -0.062 | 91.2023
6.5 | 0.9755 | 0.01092 | -0.0603 | 89.3315
7 | 1.0183 | 0.0115 | -0.0585 | 88.5478
7.5 | 1.0534 | 0.01217 | -0.0553 | 86.5571
8 | 1.0866 | 0.01283 | -0.0519 | 84.6921
8.5 | 1.1162 | 0.01378 | -0.0483 | 81.0015
9 | 1.1472 | 0.01481 | -0.0452 | 77.4612
9.5 | 1.1813 | 0.01575 | -0.0428 | 75.0032
10 | 1.2143 | 0.01682 | -0.0404 | 72.1938
10.5 | 1.2389 | 0.01845 | -0.0371 | 67.1491
11 | 1.269 | 0.01982 | -0.0348 | 64.0262
11.5 | 1.3 | 0.02118 | -0.0327 | 61.3787
12 | 1.3295 | 0.02268 | -0.0307 | 58.6199
12.5 | 1.3569 | 0.02439 | -0.0286 | 55.6335
13 | 1.3731 | 0.02698 | -0.0257 | 50.8933
13.5 | 1.4022 | 0.02867 | -0.0242 | 48.9083
14 | 1.4284 | 0.03063 | -0.0226 | 46.634
14.5 | 1.4516 | 0.03291 | -0.021 | 44.1082
15 | 1.4715 | 0.03559 | -0.0194 | 41.3459
15.5 | 1.4826 | 0.0392 | -0.0176 | 37.8214
16 | 1.5035 | 0.04203 | -0.0166 | 35.7721
16.5 | 1.5156 | 0.04587 | -0.0156 | 33.0412
17 | 1.5337 | 0.04921 | -0.0151 | 31.1664
17.5 | 1.5428 | 0.0537 | -0.0147 | 28.73
18 | 1.5477 | 0.05889 | -0.0147 | 26.2812
18.5 | 1.5438 | 0.06548 | -0.0152 | 23.5767
19 | 1.5323 | 0.07351 | -0.0167 | 20.8448
19.5 | 1.5262 | 0.08125 | -0.0188 | 18.784
20 | 1.5129 | 0.09052 | -0.022 | 16.7134

## 51. Re 2M Mach 0.10 (1)
BIGFOIL.COM POLAR EXPORT
NACA65-413 a=0.6
NACA65-413 a=0.6 |  |  |  | Cl Max: | 1.282 | at alpha= | 10.5 | deg
JavaFoil+Calcfoil stall+Eppler ext transition |  |  |  | L/D Max: | 146.947 | at alpha= | 4.5 | deg
Re: | 2000000 |  |  | Cd Min: | 0.0052 | at alpha= | -1 | deg
Mach: | 0.1 |  |  | Cl=0 at alpha= | -2.775 | deg
|  |  |  | @ Cl=0.1, Cd= | 0.0071839
|  |  |  | @ Cl=0.4, Cd= | 0.0053253
|  |  |  | @ Cl=0.6, Cd= | 0.0054517
alpha (deg) | Cl | Cd | Cm | Cl/Cd
-17.5 | -0.469 | 0.15644 | -0.017 | -3
-17 | -0.492 | 0.14763 | -0.017 | -3.331
-16.5 | -0.514 | 0.13748 | -0.017 | -3.737
-16 | -0.535 | 0.13352 | -0.017 | -4.007
-15.5 | -0.556 | 0.12295 | -0.017 | -4.52
-15 | -0.575 | 0.11686 | -0.018 | -4.92
-14.5 | -0.592 | 0.10932 | -0.018 | -5.416
-14 | -0.607 | 0.10121 | -0.018 | -6.001
-13.5 | -0.619 | 0.09542 | -0.019 | -6.492
-13 | -0.628 | 0.09071 | -0.019 | -6.926
-12.5 | -0.633 | 0.08477 | -0.02 | -7.47
-12 | -0.633 | 0.07953 | -0.02 | -7.961
-11.5 | -0.626 | 0.07522 | -0.021 | -8.317
-11 | -0.613 | 0.07039 | -0.022 | -8.714
-10.5 | -0.595 | 0.06582 | -0.022 | -9.045
-10 | -0.574 | 0.06142 | -0.023 | -9.348
-9.5 | -0.55 | 0.05751 | -0.024 | -9.559
-9 | -0.525 | 0.05241 | -0.027 | -10.008
-8.5 | -0.608 | 0.0106 | -0.049 | -57.413
-8 | -0.567 | 0.01004 | -0.05 | -56.446
-7.5 | -0.522 | 0.00971 | -0.051 | -53.747
-7 | -0.474 | 0.00929 | -0.052 | -51.007
-6.5 | -0.424 | 0.00901 | -0.052 | -47.041
-6 | -0.371 | 0.00861 | -0.053 | -43.127
-5.5 | -0.317 | 0.00839 | -0.054 | -37.779
-5 | -0.261 | 0.00812 | -0.054 | -32.15
-4.5 | -0.204 | 0.00796 | -0.055 | -25.6
-4 | -0.146 | 0.0077 | -0.056 | -18.915
-3.5 | -0.087 | 0.00756 | -0.057 | -11.455
-3 | -0.027 | 0.00741 | -0.057 | -3.63
-2.5 | 0.033 | 0.00729 | -0.058 | 4.542
-2 | 0.093 | 0.0072 | -0.059 | 12.968
-1.5 | 0.154 | 0.00706 | -0.06 | 21.777
-1 | 0.215 | 0.0052 | -0.06 | 41.293
-0.5 | 0.275 | 0.00523 | -0.061 | 52.638
0 | 0.336 | 0.00529 | -0.062 | 63.497
0.5 | 0.396 | 0.00532 | -0.063 | 74.465
1 | 0.456 | 0.0054 | -0.064 | 84.477
1.5 | 0.517 | 0.00548 | -0.064 | 94.242
2 | 0.577 | 0.00549 | -0.065 | 105.045
2.5 | 0.637 | 0.00539 | -0.066 | 117.996
3 | 0.694 | 0.00549 | -0.066 | 126.46
3.5 | 0.752 | 0.00555 | -0.067 | 135.582
4 | 0.81 | 0.0057 | -0.068 | 142.204
4.5 | 0.866 | 0.0059 | -0.069 | 146.947
5 | 0.91 | 0.01149 | -0.069 | 79.202
5.5 | 0.962 | 0.01162 | -0.069 | 82.772
6 | 1.012 | 0.01212 | -0.07 | 83.509
6.5 | 1.06 | 0.01267 | -0.07 | 83.69
7 | 1.105 | 0.01327 | -0.071 | 83.327
7.5 | 1.145 | 0.01388 | -0.072 | 82.508
8 | 1.181 | 0.01461 | -0.072 | 80.849
8.5 | 1.212 | 0.01529 | -0.073 | 79.26
9 | 1.238 | 0.01611 | -0.073 | 76.862
9.5 | 1.259 | 0.01699 | -0.074 | 74.082
10 | 1.274 | 0.01801 | -0.075 | 70.727
10.5 | 1.282 | 0.01915 | -0.075 | 66.97
11 | 1.279 | 0.02022 | -0.076 | 63.243
11.5 | 1.267 | 0.02168 | -0.076 | 58.418
12 | 1.247 | 0.02328 | -0.076 | 53.544
12.5 | 1.216 | 0.02574 | -0.076 | 47.244
13 | 1.173 | 0.02964 | -0.076 | 39.583
13.5 | 0.988 | 0.087 | -0.049 | 11.352
14 | 0.944 | 0.09986 | -0.041 | 9.455
14.5 | 0.91 | 0.1053 | -0.041 | 8.643
15 | 0.871 | 0.11335 | -0.039 | 7.688
15.5 | 0.833 | 0.12262 | -0.039 | 6.794

## 52. Re 2M Mach 0.10 (2)
BIGFOIL.COM POLAR EXPORT
NACA65-413 a=0.6
NACA65-413 a=0.6 |  |  |  | Cl Max: | 1.5308 | at alpha= | 17.5 | deg
XFOIL ncrit=9 |  |  |  | L/D Max: | 151.845 | at alpha= | 4 | deg
Re: | 2000000 |  |  | Cd Min: | 0.19863 | at alpha= | -18 | deg
Mach: | 0.1 |  |  | Cl=0 at alpha= | -2.8894 | deg
|  |  |  | @ Cl=0.1, Cd= | 0.0067284
|  |  |  | @ Cl=0.4, Cd= | 0.0046674
|  |  |  | @ Cl=0.6, Cd= | 0.0046371
alpha (deg) | Cl | Cd | Cm | Cl/Cd
-18 | -0.5381 | 0.19863 | 0.0031 | -2.7091
-17.5 | -0.5256 | 0.18987 | -0.0013 | -2.7682
-17 | -0.5129 | 0.18176 | -0.0056 | -2.8219
-16 | -0.4752 | 0.16885 | -0.0148 | -2.8143
-15.5 | -0.4739 | 0.15405 | -0.0221 | -3.0763
-15 | -0.7995 | 0.07007 | -0.0631 | -11.41
-14.5 | -0.7532 | 0.06981 | -0.0644 | -10.7893
-14 | -0.6955 | 0.07461 | -0.0617 | -9.3218
-13.5 | -0.9682 | 0.02977 | -0.0815 | -32.5227
-13 | -0.9848 | 0.02635 | -0.0748 | -37.3738
-12.5 | -0.9661 | 0.02403 | -0.0714 | -40.2039
-12 | -0.9166 | 0.02424 | -0.0709 | -37.8135
-11.5 | -0.8814 | 0.02258 | -0.0691 | -39.0345
-11 | -0.8372 | 0.0218 | -0.0681 | -38.4037
-10.5 | -0.7958 | 0.02023 | -0.0669 | -39.3376
-10 | -0.7546 | 0.01829 | -0.0657 | -41.2575
-9.5 | -0.7094 | 0.01666 | -0.0648 | -42.581
-9 | -0.6608 | 0.01545 | -0.0642 | -42.7702
-8.5 | -0.618 | 0.01298 | -0.0628 | -47.6117
-8 | -0.5658 | 0.01223 | -0.0626 | -46.2633
-7.5 | -0.5119 | 0.01162 | -0.0626 | -44.0534
-7 | -0.4584 | 0.01093 | -0.0626 | -41.9396
-6.5 | -0.4046 | 0.01027 | -0.0625 | -39.3963
-6 | -0.3495 | 0.00974 | -0.0627 | -35.883
-5.5 | -0.2962 | 0.00892 | -0.0625 | -33.2063
-5 | -0.2404 | 0.0085 | -0.0628 | -28.2824
-4.5 | -0.1836 | 0.00818 | -0.0632 | -22.445
-4 | -0.1266 | 0.00792 | -0.0637 | -15.9848
-3.5 | -0.0703 | 0.00751 | -0.064 | -9.3609
-3 | -0.0127 | 0.00727 | -0.0645 | -1.7469
-2.5 | 0.0447 | 0.00702 | -0.065 | 6.3675
-2 | 0.1016 | 0.00672 | -0.0655 | 15.119
-1.5 | 0.1558 | 0.00572 | -0.066 | 27.2378
-1 | 0.2104 | 0.00493 | -0.0665 | 42.6775
-0.5 | 0.2683 | 0.00484 | -0.0671 | 55.4339
0.5 | 0.3846 | 0.00467 | -0.0684 | 82.3555
1 | 0.443 | 0.00466 | -0.0692 | 95.0644
1.5 | 0.5015 | 0.00463 | -0.0699 | 108.3153
2 | 0.5593 | 0.00463 | -0.0705 | 120.7991
3 | 0.674 | 0.00465 | -0.0715 | 144.9462
3.5 | 0.7288 | 0.00484 | -0.0716 | 150.5785
4 | 0.782 | 0.00515 | -0.0714 | 151.8447
4.5 | 0.8237 | 0.00628 | -0.0693 | 131.1624
5 | 0.8533 | 0.00788 | -0.0652 | 108.2868
5.5 | 0.8921 | 0.00927 | -0.063 | 96.2352
6 | 0.936 | 0.01033 | -0.0618 | 90.6099
6.5 | 0.9787 | 0.011 | -0.0599 | 88.9727
7 | 1.0206 | 0.01161 | -0.0579 | 87.907
7.5 | 1.0529 | 0.01229 | -0.0541 | 85.6713
8 | 1.0865 | 0.013 | -0.0508 | 83.5769
8.5 | 1.1155 | 0.01406 | -0.0471 | 79.3385
9 | 1.1478 | 0.01508 | -0.0441 | 76.1141
9.5 | 1.1817 | 0.01609 | -0.0416 | 73.4431
10 | 1.2144 | 0.01722 | -0.0392 | 70.5226
10.5 | 1.2356 | 0.01914 | -0.0355 | 64.5559
11 | 1.2694 | 0.02034 | -0.0335 | 62.409
11.5 | 1.3 | 0.02178 | -0.0314 | 59.6878
12 | 1.3293 | 0.02338 | -0.0292 | 56.8563
12.5 | 1.3545 | 0.02531 | -0.0269 | 53.5164
13 | 1.3736 | 0.02777 | -0.0243 | 49.4634
13.5 | 1.4014 | 0.02964 | -0.0226 | 47.2807
14 | 1.4271 | 0.03176 | -0.021 | 44.9339
14.5 | 1.4492 | 0.03424 | -0.0193 | 42.3248
15 | 1.4592 | 0.03796 | -0.0171 | 38.4405
15.5 | 1.477 | 0.04112 | -0.0158 | 35.9193
16 | 1.4992 | 0.04398 | -0.015 | 34.0882
16.5 | 1.5097 | 0.04815 | -0.014 | 31.3541
17 | 1.5243 | 0.05208 | -0.0136 | 29.2684
17.5 | 1.5308 | 0.05709 | -0.0133 | 26.8138
18 | 1.5304 | 0.06323 | -0.0137 | 24.2037
18.5 | 1.5127 | 0.07206 | -0.015 | 20.9922
19 | 1.5044 | 0.08017 | -0.0171 | 18.7651
19.5 | 1.4954 | 0.08882 | -0.02 | 16.8363
20 | 1.4742 | 0.1 | -0.0246 | 14.742

## 53. Re 2M Mach 0.25 (1)
BIGFOIL.COM POLAR EXPORT
NACA65-413 a=0.6
NACA65-413 a=0.6 |  |  |  | Cl Max: | 1.244 | at alpha= | 9.5 | deg
JavaFoil+Calcfoil stall+Eppler ext transition |  |  |  | L/D Max: | 156.03 | at alpha= | 4.5 | deg
Re: | 2000000 |  |  | Cd Min: | 0.00526 | at alpha= | -1 | deg
Mach: | 0.25 |  |  | Cl=0 at alpha= | -2.7742 | deg
|  |  |  | @ Cl=0.1, Cd= | 0.0072429
|  |  |  | @ Cl=0.4, Cd= | 0.005411
|  |  |  | @ Cl=0.6, Cd= | 0.12393
alpha (deg) | Cl | Cd | Cm | Cl/Cd
-16 | -0.146 | 0.16053 | -0.018 | -0.911
-15.5 | -0.233 | 0.15005 | -0.018 | -1.552
-15 | -0.297 | 0.14136 | -0.018 | -2.099
-14.5 | -0.353 | 0.12352 | -0.019 | -2.857
-14 | -0.404 | 0.11413 | -0.019 | -3.537
-13.5 | -0.449 | 0.10509 | -0.019 | -4.272
-13 | -0.489 | 0.09934 | -0.019 | -4.918
-12.5 | -0.522 | 0.09359 | -0.019 | -5.573
-12 | -0.546 | 0.08789 | -0.019 | -6.207
-11.5 | -0.558 | 0.08051 | -0.02 | -6.936
-11 | -0.562 | 0.07418 | -0.021 | -7.582
-10.5 | -0.557 | 0.06911 | -0.021 | -8.063
-10 | -0.547 | 0.06423 | -0.022 | -8.516
-9.5 | -0.531 | 0.0598 | -0.023 | -8.888
-9 | -0.511 | 0.056 | -0.024 | -9.124
-8.5 | -0.487 | 0.05168 | -0.026 | -9.415
-8 | -0.458 | 0.04797 | -0.027 | -9.55
-7.5 | -0.525 | 0.01006 | -0.052 | -52.185
-7 | -0.479 | 0.00961 | -0.053 | -49.863
-6.5 | -0.43 | 0.00924 | -0.054 | -46.571
-6 | -0.378 | 0.00882 | -0.054 | -42.892
-5.5 | -0.324 | 0.00851 | -0.055 | -38.07
-5 | -0.267 | 0.00823 | -0.056 | -32.471
-4.5 | -0.209 | 0.00807 | -0.057 | -25.9
-4 | -0.149 | 0.00788 | -0.058 | -18.958
-3.5 | -0.089 | 0.00765 | -0.058 | -11.615
-3 | -0.028 | 0.0075 | -0.059 | -3.686
-2.5 | 0.034 | 0.00738 | -0.06 | 4.607
-2 | 0.096 | 0.00725 | -0.061 | 13.233
-1.5 | 0.158 | 0.00714 | -0.061 | 22.112
-1 | 0.221 | 0.00526 | -0.062 | 41.929
-0.5 | 0.283 | 0.00528 | -0.063 | 53.547
0 | 0.345 | 0.00534 | -0.064 | 64.634
0.5 | 0.407 | 0.00542 | -0.065 | 75.135
1 | 0.469 | 0.00548 | -0.065 | 85.497
1.5 | 0.531 | 0.00557 | -0.066 | 95.359
2 | 0.592 | 0.00537 | -0.067 | 110.388
2.5 | 0.654 | 0.00547 | -0.068 | 119.578
3 | 0.713 | 0.00558 | -0.068 | 127.804
3.5 | 0.773 | 0.00565 | -0.069 | 136.641
4 | 0.832 | 0.00584 | -0.07 | 142.514
4.5 | 0.889 | 0.0057 | -0.071 | 156.03
5 | 0.932 | 0.0119 | -0.07 | 78.292
5.5 | 0.984 | 0.01209 | -0.071 | 81.372
6 | 1.034 | 0.01265 | -0.072 | 81.732
6.5 | 1.081 | 0.01327 | -0.072 | 81.503
7 | 1.126 | 0.01397 | -0.073 | 80.561
7.5 | 1.163 | 0.01466 | -0.073 | 79.332
8 | 1.194 | 0.01544 | -0.074 | 77.305
8.5 | 1.218 | 0.01631 | -0.075 | 74.677
9 | 1.236 | 0.01722 | -0.075 | 71.761
9.5 | 1.244 | 0.01833 | -0.076 | 67.901
10 | 1.244 | 0.01964 | -0.076 | 63.347
10.5 | 1.234 | 0.02098 | -0.077 | 58.814
11 | 1.204 | 0.02262 | -0.077 | 53.238
11.5 | 0.984 | 0.0729 | -0.047 | 13.503
12 | 0.933 | 0.08152 | -0.04 | 11.448
12.5 | 0.879 | 0.08919 | -0.039 | 9.856
13 | 0.816 | 0.09687 | -0.036 | 8.427
13.5 | 0.747 | 0.10617 | -0.036 | 7.039
14 | 0.672 | 0.11623 | -0.035 | 5.782
14.5 | 0.592 | 0.12393 | -0.036 | 4.774

## 54. Re 2M Mach 0.25 (2)
BIGFOIL.COM POLAR EXPORT
NACA65-413 a=0.6
NACA65-413 a=0.6 |  |  |  | Cl Max: | 1.4262 | at alpha= | 16 | deg
XFOIL ncrit=9 |  |  |  | L/D Max: | 152.86 | at alpha= | 3.5 | deg
Re: | 2000000 |  |  | Cd Min: | 0.18067 | at alpha= | 20 | deg
Mach: | 0.25 |  |  | Cl=0 at alpha= | -2.8936 | deg
|  |  |  | @ Cl=0.1, Cd= | 0.0068777
|  |  |  | @ Cl=0.4, Cd= | 0.0047487
|  |  |  | @ Cl=0.6, Cd= | 0.0047136
alpha (deg) | Cl | Cd | Cm | Cl/Cd
-13 | -0.4124 | 0.12118 | -0.0405 | -3.4032
-12 | -0.3883 | 0.10768 | -0.0481 | -3.6061
-11.5 | -0.3952 | 0.09654 | -0.0536 | -4.0936
-11 | -0.4042 | 0.08574 | -0.0594 | -4.7143
-10.5 | -0.4543 | 0.06681 | -0.0709 | -6.7999
-10 | -0.5475 | 0.04586 | -0.0847 | -11.9385
-9.5 | -0.6559 | 0.02902 | -0.077 | -22.6017
-9 | -0.6571 | 0.02097 | -0.0725 | -31.3352
-8.5 | -0.619 | 0.01767 | -0.0704 | -35.0311
-8 | -0.5796 | 0.01409 | -0.0683 | -41.1356
-7.5 | -0.5257 | 0.013 | -0.0676 | -40.4385
-7 | -0.4708 | 0.01208 | -0.0671 | -38.9735
-6.5 | -0.4158 | 0.01109 | -0.0665 | -37.4932
-6 | -0.3599 | 0.01028 | -0.0662 | -35.0097
-5 | -0.2479 | 0.00874 | -0.0656 | -28.3638
-4.5 | -0.1892 | 0.00837 | -0.0658 | -22.6045
-3.5 | -0.072 | 0.00761 | -0.0663 | -9.4612
-3 | -0.0126 | 0.00734 | -0.0668 | -1.7166
-2.5 | 0.0466 | 0.00712 | -0.0672 | 6.5449
-2 | 0.1061 | 0.00685 | -0.0678 | 15.4891
-0.5 | 0.2777 | 0.00488 | -0.0693 | 56.9057
0 | 0.3375 | 0.00477 | -0.0699 | 70.7547
0.5 | 0.3974 | 0.00475 | -0.0706 | 83.6632
1 | 0.4581 | 0.00472 | -0.0714 | 97.0551
2 | 0.5784 | 0.00471 | -0.0728 | 122.8025
2.5 | 0.638 | 0.00472 | -0.0733 | 135.1695
3.5 | 0.7536 | 0.00493 | -0.0737 | 152.86
4 | 0.8077 | 0.00532 | -0.0732 | 151.8233
4.5 | 0.8459 | 0.00673 | -0.0702 | 125.6909
5 | 0.872 | 0.00838 | -0.065 | 104.0573
5.5 | 0.9122 | 0.00986 | -0.0629 | 92.5152
6 | 0.951 | 0.01079 | -0.0599 | 88.1372
6.5 | 0.9879 | 0.01146 | -0.0564 | 86.2042
7 | 1.0187 | 0.01229 | -0.052 | 82.8885
7.5 | 1.053 | 0.01317 | -0.0484 | 79.9544
8 | 1.0877 | 0.01416 | -0.0453 | 76.815
8.5 | 1.1151 | 0.01563 | -0.0413 | 71.3436
9 | 1.1498 | 0.01683 | -0.0385 | 68.3185
9.5 | 1.183 | 0.01818 | -0.0356 | 65.0715
10 | 1.2126 | 0.01982 | -0.0326 | 61.1806
10.5 | 1.2357 | 0.02197 | -0.029 | 56.2449
11 | 1.2671 | 0.02367 | -0.0266 | 53.5319
11.5 | 1.2968 | 0.02554 | -0.0241 | 50.7753
12 | 1.3136 | 0.02844 | -0.0208 | 46.1885
12.5 | 1.3389 | 0.03085 | -0.0184 | 43.4003
13 | 1.3639 | 0.0334 | -0.0162 | 40.8353
13.5 | 1.3874 | 0.03621 | -0.0142 | 38.3154
14 | 1.397 | 0.0404 | -0.0119 | 34.5792
14.5 | 1.4107 | 0.04448 | -0.0102 | 31.7154
15 | 1.4166 | 0.04958 | -0.0088 | 28.572
15.5 | 1.425 | 0.05474 | -0.0081 | 26.0322
16 | 1.4262 | 0.06102 | -0.008 | 23.3727
16.5 | 1.4202 | 0.06862 | -0.0089 | 20.6966
17 | 1.3949 | 0.07941 | -0.0117 | 17.5658
17.5 | 1.3675 | 0.09151 | -0.0163 | 14.9437
18 | 1.3377 | 0.10513 | -0.0228 | 12.7242
18.5 | 1.2897 | 0.12327 | -0.0332 | 10.4624
19 | 1.2544 | 0.14031 | -0.0438 | 8.9402
19.5 | 1.2133 | 0.15944 | -0.056 | 7.6098
20 | 1.1667 | 0.18067 | -0.0696 | 6.4576

## 55. Re 2M Mach 0.50 (1)
BIGFOIL.COM POLAR EXPORT
NACA65-413 a=0.6
NACA65-413 a=0.6 |  |  |  | Cl Max: | 1.221 | at alpha= | 20 | deg
JavaFoil+Calcfoil stall+Eppler ext transition |  |  |  | L/D Max: | 139.267 | at alpha= | 4 | deg
Re: | 2000000 |  |  | Cd Min: | 0.00546 | at alpha= | 0.5 | deg
Mach: | 0.5 |  |  | Cl=0 at alpha= | -2.7754 | deg
|  |  |  | @ Cl=0.1, Cd= | 0.0076022
|  |  |  | @ Cl=0.4, Cd= | 0.0055875
|  |  |  | @ Cl=0.6, Cd= | 0.0056156
alpha (deg) | Cl | Cd | Cm | Cl/Cd
-20 | -0.943 | 0.17286 | -0.023 | -5.456
-19.5 | -0.917 | 0.17099 | -0.023 | -5.363
-19 | -0.888 | 0.16329 | -0.023 | -5.439
-18.5 | -0.861 | 0.15843 | -0.023 | -5.434
-18 | -0.834 | 0.15418 | -0.023 | -5.409
-17.5 | -0.807 | 0.14998 | -0.023 | -5.382
-17 | -0.781 | 0.14498 | -0.024 | -5.384
-16.5 | -0.753 | 0.14407 | -0.023 | -5.224
-16 | -0.725 | 0.13737 | -0.023 | -5.276
-15.5 | -0.698 | 0.13072 | -0.023 | -5.338
-15 | -0.671 | 0.12437 | -0.024 | -5.394
-14.5 | -0.644 | 0.12239 | -0.024 | -5.26
-14 | -0.617 | 0.11993 | -0.024 | -5.142
-13.5 | -0.588 | 0.11303 | -0.023 | -5.206
-13 | -0.561 | 0.10642 | -0.024 | -5.273
-12.5 | -0.534 | 0.1031 | -0.024 | -5.179
-12 | -0.507 | 0.09999 | -0.024 | -5.068
-11.5 | -0.479 | 0.101 | -0.025 | -4.747
-11 | -0.452 | 0.092 | -0.025 | -4.916
-10.5 | -0.424 | 0.0866 | -0.024 | -4.899
-10 | -0.397 | 0.07398 | -0.025 | -5.366
-9.5 | -0.37 | 0.08115 | -0.025 | -4.554
-9 | -0.342 | 0.07716 | -0.025 | -4.434
-8.5 | -0.315 | 0.07403 | -0.025 | -4.252
-8 | -0.287 | 0.07204 | -0.026 | -3.989
-7.5 | -0.26 | 0.05881 | -0.025 | -4.415
-7 | -0.232 | 0.04927 | -0.026 | -4.716
-6.5 | -0.316 | 0.04545 | -0.026 | -6.955
-6 | -0.308 | 0.04106 | -0.03 | -7.502
-5.5 | -0.276 | 0.03775 | -0.032 | -7.315
-5 | -0.289 | 0.00899 | -0.063 | -32.104
-4.5 | -0.229 | 0.00863 | -0.063 | -26.516
-4 | -0.165 | 0.00831 | -0.064 | -19.844
-3.5 | -0.099 | 0.00806 | -0.065 | -12.229
-3 | -0.031 | 0.00787 | -0.066 | -3.909
-2.5 | 0.038 | 0.00771 | -0.067 | 4.919
-2 | 0.107 | 0.00759 | -0.068 | 14.1
-1.5 | 0.176 | 0.0074 | -0.069 | 23.844
-1 | 0.247 | 0.0055 | -0.07 | 44.837
-0.5 | 0.316 | 0.00554 | -0.07 | 57.006
0 | 0.386 | 0.00562 | -0.071 | 68.638
0.5 | 0.455 | 0.00546 | -0.072 | 83.318
1 | 0.524 | 0.00554 | -0.073 | 94.551
1.5 | 0.593 | 0.00563 | -0.074 | 105.238
2 | 0.661 | 0.00549 | -0.075 | 120.417
2.5 | 0.73 | 0.00561 | -0.075 | 130.162
3 | 0.793 | 0.00617 | -0.076 | 128.528
3.5 | 0.858 | 0.00637 | -0.077 | 134.579
4 | 0.921 | 0.00661 | -0.078 | 139.267
4.5 | 0.967 | 0.0133 | -0.077 | 72.719
5 | 1.022 | 0.01403 | -0.078 | 72.856
5.5 | 1.073 | 0.01481 | -0.079 | 72.44
6 | 1.116 | 0.01543 | -0.079 | 72.351
6.5 | 1.149 | 0.0165 | -0.08 | 69.632
7 | 1.165 | 0.01775 | -0.081 | 65.642
7.5 | 1.13 | 0.01921 | -0.081 | 58.847
8 | 0.75 | 0.05659 | -0.035 | 13.253
8.5 | 0.613 | 0.05754 | -0.037 | 10.652
9 | 0.639 | 0.06474 | -0.037 | 9.874
9.5 | 0.666 | 0.08021 | -0.038 | 8.302
10 | 0.693 | 0.08169 | -0.039 | 8.478
10.5 | 0.719 | 0.08841 | -0.039 | 8.131
11 | 0.745 | 0.09152 | -0.039 | 8.143
11.5 | 0.773 | 0.09768 | -0.043 | 7.916
12 | 0.799 | 0.09994 | -0.043 | 7.995
12.5 | 0.825 | 0.10313 | -0.043 | 8
13 | 0.851 | 0.10758 | -0.044 | 7.912
13.5 | 0.879 | 0.11544 | -0.047 | 7.613
14 | 0.905 | 0.11646 | -0.047 | 7.77
14.5 | 0.931 | 0.12083 | -0.048 | 7.704
15 | 0.959 | 0.13317 | -0.051 | 7.2
15.5 | 0.985 | 0.13288 | -0.051 | 7.411
16 | 1.011 | 0.13776 | -0.052 | 7.338
16.5 | 1.037 | 0.14546 | -0.054 | 7.132
17 | 1.067 | 0.15009 | -0.057 | 7.108
17.5 | 1.091 | 0.15225 | -0.056 | 7.163
18 | 1.116 | 0.15951 | -0.057 | 6.999
18.5 | 1.143 | 0.16508 | -0.058 | 6.922
19 | 1.173 | 0.17448 | -0.062 | 6.724
19.5 | 1.196 | 0.17298 | -0.061 | 6.913
20 | 1.221 | 0.17628 | -0.062 | 6.928

## 56. Re 2M Mach 0.50 (2)
BIGFOIL.COM POLAR EXPORT
NACA65-413 a=0.6
NACA65-413 a=0.6 |  |  |  | Cl Max: | 1.1672 | at alpha= | 10.5 | deg
XFOIL ncrit=9 |  |  |  | L/D Max: | 158.532 | at alpha= | 3.5 | deg
Re: | 2000000 |  |  | Cd Min: | 0.25404 | at alpha= | -20 | deg
Mach: | 0.5 |  |  | Cl=0 at alpha= | -2.919 | deg
|  |  |  | @ Cl=0.1, Cd= | 0.0073184
|  |  |  | @ Cl=0.4, Cd= | 0.0050519
|  |  |  | @ Cl=0.6, Cd= | 0.0051018
alpha (deg) | Cl | Cd | Cm | Cl/Cd
-20 | -0.6517 | 0.25404 | 0.0282 | -2.5653
-19.5 | -0.6296 | 0.24513 | 0.0228 | -2.5684
-19 | -0.6076 | 0.23629 | 0.0174 | -2.5714
-18.5 | -0.586 | 0.22775 | 0.0123 | -2.573
-18 | -0.5624 | 0.22106 | 0.0073 | -2.5441
-17 | -0.5195 | 0.20507 | -0.002 | -2.5333
-16.5 | -0.4996 | 0.19736 | -0.0064 | -2.5314
-16 | -0.48 | 0.18872 | -0.011 | -2.5435
-15.5 | -0.461 | 0.17999 | -0.0157 | -2.5613
-15 | -0.4419 | 0.17159 | -0.0204 | -2.5753
-14.5 | -0.4274 | 0.16137 | -0.0256 | -2.6486
-14 | -0.407 | 0.15422 | -0.0299 | -2.6391
-13.5 | -0.3859 | 0.14729 | -0.0342 | -2.62
-13 | -0.3749 | 0.13684 | -0.0396 | -2.7397
-12.5 | -0.3576 | 0.1296 | -0.0438 | -2.7593
-12 | -0.3384 | 0.12291 | -0.0478 | -2.7532
-11.5 | -0.3254 | 0.11463 | -0.0523 | -2.8387
-11 | -0.3172 | 0.10533 | -0.0574 | -3.0115
-10.5 | -0.3086 | 0.09713 | -0.0619 | -3.1772
-10 | -0.3101 | 0.08689 | -0.0677 | -3.5689
-9.5 | -0.3103 | 0.07771 | -0.0728 | -3.9931
-9 | -0.3065 | 0.07011 | -0.0776 | -4.3717
-8.5 | -0.3282 | 0.05732 | -0.0865 | -5.7258
-8 | -0.3546 | 0.04537 | -0.0969 | -7.8157
-7.5 | -0.3878 | 0.03885 | -0.0961 | -9.982
-7 | -0.4001 | 0.03236 | -0.0934 | -12.364
-6.5 | -0.3916 | 0.02591 | -0.0902 | -15.1139
-6 | -0.367 | 0.01959 | -0.0867 | -18.734
-5.5 | -0.3266 | 0.01414 | -0.0833 | -23.0976
-5 | -0.2687 | 0.01161 | -0.0811 | -23.1438
-4.5 | -0.2092 | 0.00979 | -0.0791 | -21.3687
-4 | -0.1437 | 0.00901 | -0.0782 | -15.9489
-3.5 | -0.0776 | 0.0084 | -0.0776 | -9.2381
-3 | -0.011 | 0.0078 | -0.0773 | -1.4103
-2.5 | 0.0569 | 0.00749 | -0.0774 | 7.5968
-2 | 0.1247 | 0.00722 | -0.0776 | 17.2715
-1.5 | 0.1921 | 0.00685 | -0.0781 | 28.0438
-1 | 0.252 | 0.00549 | -0.0782 | 45.9016
-0.5 | 0.3188 | 0.00515 | -0.0788 | 61.9029
0 | 0.3871 | 0.00505 | -0.0795 | 76.6535
0.5 | 0.4554 | 0.00506 | -0.0802 | 90
1 | 0.5249 | 0.00506 | -0.0811 | 103.7352
1.5 | 0.5939 | 0.0051 | -0.0818 | 116.451
2 | 0.663 | 0.00512 | -0.0825 | 129.4922
3 | 0.7998 | 0.00522 | -0.0831 | 153.2184
3.5 | 0.864 | 0.00545 | -0.0825 | 158.5321
4 | 0.9153 | 0.0063 | -0.0796 | 145.2857
4.5 | 0.9238 | 0.00849 | -0.07 | 108.8104
5 | 0.907 | 0.01035 | -0.0558 | 87.6329
5.5 | 0.923 | 0.01285 | -0.0498 | 71.8288
6 | 0.9564 | 0.01445 | -0.0453 | 66.1869
6.5 | 0.9947 | 0.01596 | -0.0414 | 62.3246
7 | 1.0272 | 0.01789 | -0.0369 | 57.4176
7.5 | 1.0615 | 0.01986 | -0.0327 | 53.4491
8 | 1.0915 | 0.02219 | -0.0284 | 49.1888
8.5 | 1.1099 | 0.02532 | -0.0233 | 43.8349
9 | 1.1317 | 0.02852 | -0.0187 | 39.6809
9.5 | 1.1533 | 0.03199 | -0.0143 | 36.0519
10 | 1.1664 | 0.03633 | -0.0098 | 32.1057
10.5 | 1.1672 | 0.04212 | -0.005 | 27.7113
11 | 1.1541 | 0.04995 | -0.0021 | 23.1051
11.5 | 1.133 | 0.05929 | -0.0019 | 19.1095
12 | 1.1053 | 0.07038 | -0.0045 | 15.7047
12.5 | 1.0735 | 0.08337 | -0.01 | 12.8763
13 | 1.0381 | 0.09862 | -0.0186 | 10.5263
13.5 | 1.0068 | 0.11537 | -0.0295 | 8.7267
14 | 0.9794 | 0.13338 | -0.0408 | 7.3429
14.5 | 0.9576 | 0.15062 | -0.0512 | 6.3577
15 | 0.9432 | 0.16707 | -0.061 | 5.6455
15.5 | 0.9406 | 0.18131 | -0.0694 | 5.1878

## 57. Re 3M Mach 0.00 (1)
BIGFOIL.COM POLAR EXPORT
NACA65-413 a=0.6
NACA65-413 a=0.6 |  |  |  | Cl Max: | 1.291 | at alpha= | 10.5 | deg
JavaFoil+Calcfoil stall+Eppler ext transition |  |  |  | L/D Max: | 154.611 | at alpha= | 4.5 | deg
Re: | 3000000 |  |  | Cd Min: | 0.00491 | at alpha= | -1 | deg
Mach: | 0 |  |  | Cl=0 at alpha= | -2.775 | deg
|  |  |  | @ Cl=0.1, Cd= | 0.006756
|  |  |  | @ Cl=0.4, Cd= | 0.005023
|  |  |  | @ Cl=0.6, Cd= | 0.0052203
alpha (deg) | Cl | Cd | Cm | Cl/Cd
-17.5 | -0.515 | 0.14487 | -0.017 | -3.557
-17 | -0.535 | 0.13864 | -0.017 | -3.857
-16.5 | -0.554 | 0.12879 | -0.017 | -4.299
-16 | -0.572 | 0.12286 | -0.017 | -4.655
-15.5 | -0.589 | 0.11664 | -0.018 | -5.052
-15 | -0.605 | 0.10898 | -0.018 | -5.551
-14.5 | -0.619 | 0.10349 | -0.019 | -5.983
-14 | -0.631 | 0.09712 | -0.019 | -6.493
-13.5 | -0.64 | 0.0913 | -0.02 | -7.005
-13 | -0.645 | 0.08636 | -0.02 | -7.47
-12.5 | -0.647 | 0.08175 | -0.021 | -7.915
-12 | -0.644 | 0.07722 | -0.022 | -8.34
-11.5 | -0.635 | 0.07178 | -0.022 | -8.843
-11 | -0.62 | 0.06775 | -0.023 | -9.156
-10.5 | -0.601 | 0.06387 | -0.023 | -9.403
-10 | -0.58 | 0.05834 | -0.026 | -9.944
-9.5 | -0.559 | 0.05189 | -0.029 | -10.77
-9 | -0.644 | 0.01028 | -0.048 | -62.655
-8.5 | -0.609 | 0.00972 | -0.049 | -62.61
-8 | -0.566 | 0.00937 | -0.05 | -60.443
-7.5 | -0.521 | 0.00902 | -0.051 | -57.769
-7 | -0.473 | 0.00863 | -0.051 | -54.77
-6.5 | -0.422 | 0.00835 | -0.052 | -50.62
-6 | -0.37 | 0.00807 | -0.053 | -45.878
-5.5 | -0.316 | 0.00781 | -0.053 | -40.427
-5 | -0.26 | 0.00765 | -0.054 | -34.005
-4.5 | -0.203 | 0.00743 | -0.055 | -27.327
-4 | -0.145 | 0.00727 | -0.056 | -19.932
-3.5 | -0.086 | 0.00709 | -0.056 | -12.155
-3 | -0.027 | 0.00697 | -0.057 | -3.841
-2.5 | 0.033 | 0.00686 | -0.058 | 4.806
-2 | 0.093 | 0.00677 | -0.059 | 13.725
-1.5 | 0.153 | 0.00665 | -0.059 | 23.02
-1 | 0.214 | 0.00491 | -0.06 | 43.469
-0.5 | 0.274 | 0.00491 | -0.061 | 55.726
0 | 0.334 | 0.00496 | -0.062 | 67.26
0.5 | 0.394 | 0.00502 | -0.062 | 78.499
1 | 0.454 | 0.00505 | -0.063 | 89.922
1.5 | 0.514 | 0.00513 | -0.064 | 100.19
2 | 0.574 | 0.00519 | -0.065 | 110.644
2.5 | 0.634 | 0.00526 | -0.065 | 120.624
3 | 0.691 | 0.00514 | -0.066 | 134.263
3.5 | 0.749 | 0.00525 | -0.067 | 142.602
4 | 0.806 | 0.00538 | -0.068 | 149.739
4.5 | 0.862 | 0.00558 | -0.068 | 154.611
5 | 0.909 | 0.01068 | -0.068 | 85.064
5.5 | 0.96 | 0.01111 | -0.069 | 86.467
6 | 1.011 | 0.01153 | -0.07 | 87.633
6.5 | 1.059 | 0.01172 | -0.07 | 90.321
7 | 1.104 | 0.01225 | -0.071 | 90.168
7.5 | 1.145 | 0.01281 | -0.072 | 89.389
8 | 1.181 | 0.01343 | -0.072 | 87.967
8.5 | 1.213 | 0.01404 | -0.073 | 86.41
9 | 1.241 | 0.01476 | -0.073 | 84.075
9.5 | 1.263 | 0.01554 | -0.074 | 81.269
10 | 1.28 | 0.01641 | -0.074 | 77.97
10.5 | 1.291 | 0.01736 | -0.075 | 74.398
11 | 1.291 | 0.01841 | -0.076 | 70.121
11.5 | 1.283 | 0.01972 | -0.076 | 65.045
12 | 1.268 | 0.02098 | -0.076 | 60.417
12.5 | 1.246 | 0.0226 | -0.077 | 55.131
13 | 1.217 | 0.02462 | -0.077 | 49.435
13.5 | 1.186 | 0.02616 | -0.077 | 45.322
14 | 1 | 0.08314 | -0.055 | 12.022
14.5 | 0.963 | 0.09122 | -0.053 | 10.554
15 | 0.915 | 0.10745 | -0.044 | 8.515
15.5 | 0.88 | 0.11482 | -0.043 | 7.663

## 58. Re 3M Mach 0.00 (2)
BIGFOIL.COM POLAR EXPORT
NACA65-413 a=0.6
NACA65-413 a=0.6 |  |  |  | Cl Max: | 1.626 | at alpha= | 19.5 | deg
XFOIL ncrit=9 |  |  |  | L/D Max: | 154.183 | at alpha= | 3.5 | deg
Re: | 3000000 |  |  | Cd Min: | 0.07371 | at alpha= | 20 | deg
Mach: | 0 |  |  | Cl=0 at alpha= | -2.8787 | deg
|  |  |  | @ Cl=0.1, Cd= | 0.0062235
|  |  |  | @ Cl=0.4, Cd= | 0.0042
|  |  |  | @ Cl=0.6, Cd= | 0.0042216
alpha (deg) | Cl | Cd | Cm | Cl/Cd
-18.5 | -1.1728 | 0.05769 | -0.0704 | -20.3293
-18 | -1.2252 | 0.04413 | -0.0788 | -27.7634
-17.5 | -1.2447 | 0.03669 | -0.0818 | -33.9248
-16.5 | -1.2212 | 0.02922 | -0.0841 | -41.7933
-16 | -1.2067 | 0.02751 | -0.0815 | -43.864
-15.5 | -1.2067 | 0.02483 | -0.0777 | -48.5985
-15 | -1.1865 | 0.02362 | -0.0743 | -50.2329
-14.5 | -1.1694 | 0.02229 | -0.0699 | -52.463
-14 | -1.1374 | 0.02101 | -0.0676 | -54.1361
-13.5 | -1.0972 | 0.02014 | -0.0663 | -54.4786
-13 | -1.0559 | 0.01917 | -0.0651 | -55.0809
-12.5 | -1.0138 | 0.01809 | -0.064 | -56.042
-12 | -0.9641 | 0.01775 | -0.0637 | -54.3155
-11.5 | -0.9318 | 0.01506 | -0.0614 | -61.8725
-11 | -0.8851 | 0.014 | -0.0608 | -63.2214
-10.5 | -0.833 | 0.01358 | -0.0607 | -61.3402
-10 | -0.7826 | 0.01281 | -0.0604 | -61.0929
-9.5 | -0.731 | 0.01214 | -0.0603 | -60.2142
-9 | -0.6788 | 0.0115 | -0.0602 | -59.0261
-8.5 | -0.6251 | 0.01101 | -0.0603 | -56.7757
-7.5 | -0.5194 | 0.00966 | -0.0602 | -53.7681
-7 | -0.4658 | 0.00901 | -0.0603 | -51.6981
-6.5 | -0.4105 | 0.00861 | -0.0605 | -47.6771
-6 | -0.3546 | 0.00825 | -0.0609 | -42.9818
-5.5 | -0.2982 | 0.00796 | -0.0614 | -37.4623
-5 | -0.2417 | 0.00772 | -0.0618 | -31.3083
-4.5 | -0.1856 | 0.00726 | -0.0622 | -25.5647
-4 | -0.1285 | 0.00703 | -0.0627 | -18.2788
-3 | -0.014 | 0.00659 | -0.0639 | -2.1244
-2.5 | 0.0437 | 0.00642 | -0.0645 | 6.8069
-2 | 0.101 | 0.00622 | -0.0651 | 16.2379
-1.5 | 0.1572 | 0.00568 | -0.0657 | 27.6761
-1 | 0.2117 | 0.00479 | -0.0663 | 44.1962
-0.5 | 0.2681 | 0.00442 | -0.0669 | 60.6561
0 | 0.3261 | 0.00428 | -0.0676 | 76.1916
0.5 | 0.3842 | 0.0042 | -0.0683 | 91.4762
1 | 0.4423 | 0.0042 | -0.0691 | 105.3095
1.5 | 0.5005 | 0.00419 | -0.0698 | 119.4511
2 | 0.5585 | 0.0042 | -0.0706 | 132.9762
2.5 | 0.6161 | 0.00423 | -0.0712 | 145.6501
3 | 0.6721 | 0.00439 | -0.0716 | 153.0979
3.5 | 0.7262 | 0.00471 | -0.0718 | 154.1826
4 | 0.7732 | 0.00563 | -0.0709 | 137.3357
4.5 | 0.8131 | 0.00697 | -0.0688 | 116.6571
5 | 0.853 | 0.00806 | -0.0666 | 105.8313
5.5 | 0.8919 | 0.00892 | -0.064 | 99.9888
6 | 0.9337 | 0.00949 | -0.0617 | 98.3878
6.5 | 0.9896 | 0.01004 | -0.0627 | 98.5657
7 | 1.0351 | 0.01056 | -0.0614 | 98.0208
7.5 | 1.0787 | 0.0111 | -0.0598 | 97.1802
8 | 1.1145 | 0.01174 | -0.0567 | 94.9319
8.5 | 1.1479 | 0.01233 | -0.0533 | 93.0981
9 | 1.1807 | 0.01308 | -0.0501 | 90.2676
9.5 | 1.2107 | 0.01407 | -0.0468 | 86.0483
10 | 1.2434 | 0.01504 | -0.0441 | 82.6729
10.5 | 1.2766 | 0.01603 | -0.0417 | 79.6382
11 | 1.3088 | 0.01714 | -0.0393 | 76.3594
11.5 | 1.3389 | 0.01843 | -0.0369 | 72.6479
12 | 1.3648 | 0.02006 | -0.0341 | 68.0359
12.5 | 1.395 | 0.02145 | -0.0321 | 65.035
13 | 1.4236 | 0.023 | -0.03 | 61.8957
13.5 | 1.4508 | 0.02469 | -0.028 | 58.7606
14 | 1.4735 | 0.02677 | -0.0258 | 55.043
14.5 | 1.4947 | 0.02904 | -0.0237 | 51.4704
15 | 1.5185 | 0.03122 | -0.0221 | 48.6387
15.5 | 1.5403 | 0.03363 | -0.0205 | 45.8014
16 | 1.5608 | 0.03627 | -0.0191 | 43.0328
16.5 | 1.5775 | 0.03935 | -0.0177 | 40.0889
17 | 1.5878 | 0.0432 | -0.0164 | 36.7546
17.5 | 1.6009 | 0.04693 | -0.0155 | 34.1125
18 | 1.6097 | 0.0513 | -0.015 | 31.3782
18.5 | 1.6202 | 0.05567 | -0.0148 | 29.1036
19 | 1.6253 | 0.06085 | -0.015 | 26.7099
19.5 | 1.626 | 0.06685 | -0.0157 | 24.3231
20 | 1.6225 | 0.07371 | -0.017 | 22.0119

## 59. Re 3M Mach 0.10 (1)
BIGFOIL.COM POLAR EXPORT
NACA65-413 a=0.6
NACA65-413 a=0.6 |  |  |  | Cl Max: | 1.286 | at alpha= | 10.5 | deg
JavaFoil+Calcfoil stall+Eppler ext transition |  |  |  | L/D Max: | 155.593 | at alpha= | 4.5 | deg
Re: | 3000000 |  |  | Cd Min: | 0.0049 | at alpha= | -1 | deg
Mach: | 0.1 |  |  | Cl=0 at alpha= | -2.775 | deg
|  |  |  | @ Cl=0.1, Cd= | 0.0067751
|  |  |  | @ Cl=0.4, Cd= | 0.0050067
|  |  |  | @ Cl=0.6, Cd= | 0.005216
alpha (deg) | Cl | Cd | Cm | Cl/Cd
-14 | -0.608 | 0.09804 | -0.019 | -6.201
-13.5 | -0.62 | 0.09309 | -0.02 | -6.663
-13 | -0.629 | 0.08877 | -0.02 | -7.088
-12.5 | -0.634 | 0.08226 | -0.021 | -7.71
-12 | -0.634 | 0.07777 | -0.021 | -8.152
-11.5 | -0.627 | 0.07283 | -0.022 | -8.603
-11 | -0.614 | 0.06881 | -0.022 | -8.925
-10.5 | -0.597 | 0.06399 | -0.024 | -9.324
-10 | -0.576 | 0.05938 | -0.025 | -9.7
-9.5 | -0.554 | 0.05426 | -0.027 | -10.206
-9 | -0.647 | 0.0104 | -0.049 | -62.198
-8.5 | -0.608 | 0.0098 | -0.049 | -62.091
-8 | -0.567 | 0.00939 | -0.05 | -60.334
-7.5 | -0.522 | 0.00903 | -0.051 | -57.768
-7 | -0.474 | 0.00873 | -0.052 | -54.327
-6.5 | -0.424 | 0.00842 | -0.052 | -50.307
-6 | -0.371 | 0.00809 | -0.053 | -45.926
-5.5 | -0.317 | 0.00781 | -0.054 | -40.575
-5 | -0.261 | 0.00764 | -0.054 | -34.156
-4.5 | -0.204 | 0.00742 | -0.055 | -27.461
-4 | -0.146 | 0.00727 | -0.056 | -20.044
-3.5 | -0.087 | 0.00712 | -0.057 | -12.157
-3 | -0.027 | 0.007 | -0.057 | -3.847
-2.5 | 0.033 | 0.00688 | -0.058 | 4.815
-2 | 0.093 | 0.00679 | -0.059 | 13.76
-1.5 | 0.154 | 0.00666 | -0.06 | 23.083
-1 | 0.215 | 0.0049 | -0.06 | 43.759
-0.5 | 0.275 | 0.00493 | -0.061 | 55.802
0 | 0.336 | 0.00495 | -0.062 | 67.817
0.5 | 0.396 | 0.005 | -0.063 | 79.158
1 | 0.456 | 0.0051 | -0.064 | 89.492
1.5 | 0.517 | 0.00514 | -0.064 | 100.474
2 | 0.577 | 0.00517 | -0.065 | 111.521
2.5 | 0.637 | 0.00529 | -0.066 | 120.413
3 | 0.694 | 0.00517 | -0.067 | 134.286
3.5 | 0.752 | 0.00528 | -0.067 | 142.618
4 | 0.81 | 0.00542 | -0.068 | 149.584
4.5 | 0.867 | 0.00557 | -0.069 | 155.593
5 | 0.912 | 0.01074 | -0.069 | 84.937
5.5 | 0.964 | 0.01118 | -0.069 | 86.29
6 | 1.015 | 0.01162 | -0.07 | 87.28
6.5 | 1.063 | 0.01182 | -0.071 | 89.856
7 | 1.108 | 0.01235 | -0.071 | 89.747
7.5 | 1.148 | 0.01292 | -0.072 | 88.866
8 | 1.184 | 0.01356 | -0.072 | 87.332
8.5 | 1.215 | 0.01419 | -0.073 | 85.661
9 | 1.241 | 0.01492 | -0.074 | 83.197
9.5 | 1.262 | 0.01572 | -0.074 | 80.279
10 | 1.277 | 0.01667 | -0.075 | 76.621
10.5 | 1.286 | 0.0176 | -0.075 | 73.067
11 | 1.283 | 0.0187 | -0.076 | 68.597
11.5 | 1.271 | 0.02001 | -0.076 | 63.496
12 | 1.251 | 0.0214 | -0.077 | 58.482
12.5 | 1.224 | 0.02329 | -0.077 | 52.546
13 | 1.191 | 0.02511 | -0.077 | 47.411
13.5 | 1.151 | 0.02739 | -0.077 | 42.03
14 | 0.951 | 0.09426 | -0.047 | 10.087
14.5 | 0.916 | 0.09893 | -0.047 | 9.262
15 | 0.874 | 0.11001 | -0.042 | 7.941
15.5 | 0.834 | 0.11816 | -0.041 | 7.061

## 60. Re 3M Mach 0.10 (2)
BIGFOIL.COM POLAR EXPORT
NACA65-413 a=0.6
NACA65-413 a=0.6 |  |  |  | Cl Max: | 1.6078 | at alpha= | 19 | deg
XFOIL ncrit=9 |  |  |  | L/D Max: | 154.461 | at alpha= | 3.5 | deg
Re: | 3000000 |  |  | Cd Min: | 0.08068 | at alpha= | 20 | deg
Mach: | 0.1 |  |  | Cl=0 at alpha= | -2.8802 | deg
|  |  |  | @ Cl=0.1, Cd= | 0.006083
|  |  |  | @ Cl=0.4, Cd= | 0.0042089
|  |  |  | @ Cl=0.6, Cd= | 0.0042297
alpha (deg) | Cl | Cd | Cm | Cl/Cd
-17.5 | -1.1491 | 0.04992 | -0.0777 | -23.0188
-17 | -1.1734 | 0.04098 | -0.0826 | -28.6335
-16 | -1.1548 | 0.03244 | -0.0861 | -35.598
-15.5 | -1.1701 | 0.02802 | -0.0836 | -41.7595
-15 | -1.1502 | 0.02642 | -0.0812 | -43.5352
-14.5 | -1.1413 | 0.02445 | -0.0769 | -46.6789
-14 | -1.127 | 0.02285 | -0.0721 | -49.3217
-13.5 | -1.091 | 0.02177 | -0.0701 | -50.1148
-13 | -1.0535 | 0.02053 | -0.0683 | -51.3151
-12.5 | -1.0145 | 0.01917 | -0.0667 | -52.9212
-12 | -0.9655 | 0.01872 | -0.0661 | -51.5759
-11.5 | -0.9321 | 0.0162 | -0.0639 | -57.537
-11 | -0.8892 | 0.01461 | -0.0626 | -60.8624
-10.5 | -0.8369 | 0.01412 | -0.0624 | -59.2705
-10 | -0.7866 | 0.01326 | -0.0619 | -59.3213
-9.5 | -0.7351 | 0.01249 | -0.0616 | -58.8551
-9 | -0.6829 | 0.01175 | -0.0613 | -58.1191
-8.5 | -0.6292 | 0.01119 | -0.0612 | -56.2288
-8 | -0.5745 | 0.01076 | -0.0613 | -53.3922
-7.5 | -0.5218 | 0.00992 | -0.0611 | -52.6008
-7 | -0.4687 | 0.00911 | -0.061 | -51.449
-6.5 | -0.4132 | 0.00868 | -0.0612 | -47.6037
-6 | -0.3568 | 0.0083 | -0.0615 | -42.988
-5.5 | -0.3001 | 0.008 | -0.0619 | -37.5125
-5 | -0.243 | 0.00777 | -0.0623 | -31.2741
-4.5 | -0.1867 | 0.00729 | -0.0626 | -25.6104
-4 | -0.1293 | 0.00705 | -0.0632 | -18.3404
-3.5 | -0.0716 | 0.00689 | -0.0637 | -10.3919
-3 | -0.0139 | 0.00661 | -0.0643 | -2.1029
-2.5 | 0.0441 | 0.00644 | -0.0649 | 6.8478
-1.5 | 0.1584 | 0.00571 | -0.0661 | 27.7408
-1 | 0.2131 | 0.00481 | -0.0666 | 44.3035
-0.5 | 0.2697 | 0.00443 | -0.0673 | 60.8804
0 | 0.3282 | 0.00428 | -0.068 | 76.6822
0.5 | 0.3865 | 0.00421 | -0.0687 | 91.8052
1.5 | 0.5036 | 0.0042 | -0.0702 | 119.9048
2 | 0.562 | 0.00421 | -0.071 | 133.4917
2.5 | 0.6199 | 0.00424 | -0.0716 | 146.2028
3 | 0.6762 | 0.00441 | -0.072 | 153.3333
3.5 | 0.7306 | 0.00473 | -0.0722 | 154.4609
4 | 0.7776 | 0.00568 | -0.0712 | 136.9014
4.5 | 0.817 | 0.00704 | -0.0689 | 116.0511
5 | 0.8566 | 0.00815 | -0.0666 | 105.1043
5.5 | 0.8954 | 0.00901 | -0.0639 | 99.3785
6 | 0.9378 | 0.00957 | -0.0616 | 97.9937
6.5 | 0.9933 | 0.01012 | -0.0624 | 98.1522
7 | 1.0388 | 0.01064 | -0.061 | 97.6316
7.5 | 1.0814 | 0.01121 | -0.0591 | 96.4674
8 | 1.114 | 0.01186 | -0.0553 | 93.9292
8.5 | 1.148 | 0.0125 | -0.052 | 91.84
9 | 1.1811 | 0.0133 | -0.0489 | 88.8045
9.5 | 1.21 | 0.01442 | -0.0453 | 83.9112
10 | 1.2445 | 0.01535 | -0.0429 | 81.0749
10.5 | 1.2775 | 0.01642 | -0.0404 | 77.8015
11 | 1.3096 | 0.0176 | -0.0379 | 74.4091
11.5 | 1.3378 | 0.01907 | -0.0352 | 70.1521
12 | 1.3661 | 0.02061 | -0.0327 | 66.2834
12.5 | 1.3961 | 0.02209 | -0.0306 | 63.2005
13 | 1.4243 | 0.02374 | -0.0284 | 59.9958
13.5 | 1.4506 | 0.02558 | -0.0263 | 56.7084
14 | 1.4705 | 0.02796 | -0.0238 | 52.593
14.5 | 1.4953 | 0.03008 | -0.022 | 49.7108
15 | 1.5178 | 0.03247 | -0.0202 | 46.7447
15.5 | 1.539 | 0.03507 | -0.0186 | 43.8837
16 | 1.5534 | 0.03839 | -0.0169 | 40.4637
16.5 | 1.568 | 0.04186 | -0.0155 | 37.4582
17 | 1.582 | 0.04554 | -0.0145 | 34.7387
17.5 | 1.5938 | 0.0496 | -0.0137 | 32.1331
18 | 1.5999 | 0.05452 | -0.0133 | 29.3452
18.5 | 1.6061 | 0.05961 | -0.0134 | 26.9435
19 | 1.6078 | 0.06557 | -0.0139 | 24.5204
19.5 | 1.6039 | 0.07251 | -0.0151 | 22.1197
20 | 1.5944 | 0.08068 | -0.0173 | 19.762

## 61. Re 3M Mach 0.25 (1)
BIGFOIL.COM POLAR EXPORT
NACA65-413 a=0.6
NACA65-413 a=0.6 |  |  |  | Cl Max: | 1.248 | at alpha= | 9.5 | deg
JavaFoil+Calcfoil stall+Eppler ext transition |  |  |  | L/D Max: | 155.418 | at alpha= | 4.5 | deg
Re: | 3000000 |  |  | Cd Min: | 0.00493 | at alpha= | -1 | deg
Mach: | 0.25 |  |  | Cl=0 at alpha= | -2.7742 | deg
|  |  |  | @ Cl=0.1, Cd= | 0.0068216
|  |  |  | @ Cl=0.4, Cd= | 0.0050521
|  |  |  | @ Cl=0.6, Cd= | 0.11792
alpha (deg) | Cl | Cd | Cm | Cl/Cd
-13 | -0.489 | 0.09635 | -0.02 | -5.075
-12.5 | -0.522 | 0.08959 | -0.02 | -5.826
-12 | -0.546 | 0.08409 | -0.02 | -6.493
-11.5 | -0.559 | 0.07707 | -0.021 | -7.25
-11 | -0.563 | 0.07294 | -0.022 | -7.718
-10.5 | -0.558 | 0.0681 | -0.023 | -8.195
-10 | -0.548 | 0.06184 | -0.024 | -8.86
-9.5 | -0.532 | 0.05843 | -0.024 | -9.109
-9 | -0.513 | 0.05383 | -0.026 | -9.53
-8.5 | -0.49 | 0.04884 | -0.029 | -10.035
-8 | -0.566 | 0.00979 | -0.051 | -57.811
-7.5 | -0.525 | 0.00943 | -0.052 | -55.683
-7 | -0.479 | 0.00897 | -0.053 | -53.439
-6.5 | -0.43 | 0.00867 | -0.054 | -49.662
-6 | -0.378 | 0.00828 | -0.054 | -45.703
-5.5 | -0.324 | 0.00799 | -0.055 | -40.5
-5 | -0.267 | 0.00773 | -0.056 | -34.547
-4.5 | -0.209 | 0.00756 | -0.057 | -27.651
-4 | -0.149 | 0.00735 | -0.058 | -20.313
-3.5 | -0.089 | 0.00721 | -0.058 | -12.326
-3 | -0.028 | 0.00707 | -0.059 | -3.906
-2.5 | 0.034 | 0.00692 | -0.06 | 4.914
-2 | 0.096 | 0.00683 | -0.061 | 14.047
-1.5 | 0.158 | 0.0067 | -0.061 | 23.564
-1 | 0.221 | 0.00493 | -0.062 | 44.74
-0.5 | 0.283 | 0.00497 | -0.063 | 56.836
0 | 0.345 | 0.00499 | -0.064 | 69.103
0.5 | 0.407 | 0.00506 | -0.065 | 80.388
1 | 0.469 | 0.00515 | -0.065 | 91.061
1.5 | 0.531 | 0.00518 | -0.066 | 102.493
2 | 0.593 | 0.00524 | -0.067 | 113.062
2.5 | 0.654 | 0.00511 | -0.068 | 128.116
3 | 0.713 | 0.00525 | -0.068 | 135.866
3.5 | 0.773 | 0.00538 | -0.069 | 143.68
4 | 0.832 | 0.00549 | -0.07 | 151.538
4.5 | 0.889 | 0.00572 | -0.071 | 155.418
5 | 0.934 | 0.01111 | -0.07 | 84.066
5.5 | 0.987 | 0.0116 | -0.071 | 85.073
6 | 1.037 | 0.01212 | -0.072 | 85.568
6.5 | 1.084 | 0.01237 | -0.072 | 87.621
7 | 1.128 | 0.01298 | -0.073 | 86.965
7.5 | 1.166 | 0.01366 | -0.074 | 85.318
8 | 1.197 | 0.01433 | -0.074 | 83.541
8.5 | 1.221 | 0.01511 | -0.075 | 80.852
9 | 1.239 | 0.01594 | -0.075 | 77.731
9.5 | 1.248 | 0.01698 | -0.076 | 73.471
10 | 1.247 | 0.01816 | -0.077 | 68.695
10.5 | 1.238 | 0.01943 | -0.077 | 63.701
11 | 1.208 | 0.02087 | -0.078 | 57.908
11.5 | 1.163 | 0.02288 | -0.078 | 50.825
12 | 0.945 | 0.07474 | -0.05 | 12.645
12.5 | 0.881 | 0.08527 | -0.042 | 10.337
13 | 0.818 | 0.09218 | -0.039 | 8.873
13.5 | 0.748 | 0.10248 | -0.037 | 7.299
14 | 0.672 | 0.11063 | -0.036 | 6.078
14.5 | 0.592 | 0.11792 | -0.037 | 5.021

## 62. Re 3M Mach 0.25 (2)
BIGFOIL.COM POLAR EXPORT
NACA65-413 a=0.6
NACA65-413 a=0.6 |  |  |  | Cl Max: | 1.5044 | at alpha= | 16.5 | deg
XFOIL ncrit=9 |  |  |  | L/D Max: | 155.746 | at alpha= | 3 | deg
Re: | 3000000 |  |  | Cd Min: | 0.15901 | at alpha= | -15.5 | deg
Mach: | 0.25 |  |  | Cl=0 at alpha= | -2.8846 | deg
|  |  |  | @ Cl=0.1, Cd= | 0.0063207
|  |  |  | @ Cl=0.4, Cd= | 0.0042797
|  |  |  | @ Cl=0.6, Cd= | 0.0043026
alpha (deg) | Cl | Cd | Cm | Cl/Cd
-15.5 | -0.4752 | 0.15901 | -0.0194 | -2.9885
-15 | -0.4578 | 0.15277 | -0.0232 | -2.9967
-14 | -0.447 | 0.13284 | -0.0333 | -3.365
-13.5 | -0.4305 | 0.1267 | -0.037 | -3.3978
-12.5 | -0.4473 | 0.10245 | -0.0492 | -4.366
-12 | -0.5917 | 0.06487 | -0.072 | -9.1213
-11.5 | -0.7942 | 0.03295 | -0.086 | -24.1032
-11 | -0.8139 | 0.02808 | -0.0797 | -28.985
-10.5 | -0.8294 | 0.02069 | -0.0741 | -40.087
-10 | -0.789 | 0.01848 | -0.072 | -42.6948
-9 | -0.6982 | 0.0144 | -0.0686 | -48.4861
-8.5 | -0.6471 | 0.01294 | -0.0674 | -50.0077
-8 | -0.5933 | 0.01182 | -0.0665 | -50.1946
-7.5 | -0.5364 | 0.01116 | -0.0661 | -48.0645
-7 | -0.4834 | 0.00995 | -0.0652 | -48.5829
-6.5 | -0.4272 | 0.00915 | -0.0648 | -46.6885
-6 | -0.369 | 0.00866 | -0.0648 | -42.6097
-5.5 | -0.3105 | 0.00825 | -0.0648 | -37.6364
-5 | -0.2512 | 0.00791 | -0.0651 | -31.7573
-4.5 | -0.1927 | 0.00745 | -0.0652 | -25.8658
-4 | -0.1334 | 0.00717 | -0.0656 | -18.6053
-3.5 | -0.0735 | 0.00695 | -0.066 | -10.5755
-3 | -0.0138 | 0.00668 | -0.0665 | -2.0659
-2.5 | 0.046 | 0.00651 | -0.0671 | 7.0661
-2 | 0.1059 | 0.0063 | -0.0677 | 16.8095
-1.5 | 0.1647 | 0.00585 | -0.0683 | 28.1538
-1 | 0.2209 | 0.00496 | -0.0688 | 44.5363
-0.5 | 0.2792 | 0.00446 | -0.0694 | 62.6009
0 | 0.3394 | 0.00433 | -0.0702 | 78.3834
0.5 | 0.3994 | 0.00428 | -0.0709 | 93.3178
1 | 0.4603 | 0.00425 | -0.0717 | 108.3059
1.5 | 0.5206 | 0.00429 | -0.0725 | 121.352
2 | 0.5811 | 0.00429 | -0.0732 | 135.4545
2.5 | 0.641 | 0.00433 | -0.0739 | 148.037
3 | 0.6993 | 0.00449 | -0.0742 | 155.7461
3.5 | 0.7552 | 0.00485 | -0.0742 | 155.7113
4.5 | 0.8391 | 0.00739 | -0.0698 | 113.5453
5 | 0.8765 | 0.00856 | -0.0666 | 102.3949
5.5 | 0.9136 | 0.00942 | -0.063 | 96.9851
6 | 0.9609 | 0.00997 | -0.0613 | 96.3791
6.5 | 1.0098 | 0.0106 | -0.0602 | 95.2642
7 | 1.0488 | 0.01113 | -0.0569 | 94.2318
7.5 | 1.0799 | 0.01192 | -0.0524 | 90.5956
8 | 1.1149 | 0.01275 | -0.0489 | 87.4431
8.5 | 1.1504 | 0.01367 | -0.0458 | 84.1551
9 | 1.1839 | 0.01479 | -0.0425 | 80.0473
9.5 | 1.2145 | 0.01616 | -0.039 | 75.1547
10 | 1.249 | 0.01741 | -0.0362 | 71.7404
10.5 | 1.2808 | 0.01887 | -0.0333 | 67.8749
11 | 1.3086 | 0.02067 | -0.0301 | 63.3091
11.5 | 1.3398 | 0.02233 | -0.0274 | 60
12 | 1.3687 | 0.02422 | -0.0247 | 56.5111
12.5 | 1.3966 | 0.02625 | -0.0221 | 53.2038
13 | 1.4162 | 0.02898 | -0.0191 | 48.8682
13.5 | 1.4407 | 0.03152 | -0.0167 | 45.7075
14 | 1.4635 | 0.03431 | -0.0145 | 42.6552
14.5 | 1.4817 | 0.03765 | -0.0123 | 39.3546
15 | 1.4869 | 0.04235 | -0.01 | 35.1098
15.5 | 1.5011 | 0.04649 | -0.0085 | 32.2887
16 | 1.502 | 0.05223 | -0.0074 | 28.7574
16.5 | 1.5044 | 0.05819 | -0.007 | 25.8532
17 | 1.4878 | 0.06684 | -0.0077 | 22.2591
17.5 | 1.4796 | 0.07505 | -0.0094 | 19.7149
18 | 1.454 | 0.08638 | -0.0131 | 16.8326
18.5 | 1.4293 | 0.09844 | -0.0183 | 14.5195
19 | 1.398 | 0.1125 | -0.0257 | 12.4267
19.5 | 1.3583 | 0.12906 | -0.0355 | 10.5246
20 | 1.3097 | 0.14842 | -0.0481 | 8.8243

## 63. Re 3M Mach 0.50 (1)
BIGFOIL.COM POLAR EXPORT
NACA65-413 a=0.6
NACA65-413 a=0.6 |  |  |  | Cl Max: | 1.223 | at alpha= | 20 | deg
JavaFoil+Calcfoil stall+Eppler ext transition |  |  |  | L/D Max: | 146.802 | at alpha= | 3 | deg
Re: | 3000000 |  |  | Cd Min: | 0.00511 | at alpha= | 0.5 | deg
Mach: | 0.5 |  |  | Cl=0 at alpha= | -2.7754 | deg
|  |  |  | @ Cl=0.1, Cd= | 0.0071342
|  |  |  | @ Cl=0.4, Cd= | 0.0052375
|  |  |  | @ Cl=0.6, Cd= | 0.0052971
alpha (deg) | Cl | Cd | Cm | Cl/Cd
-20 | -0.944 | 0.1648 | -0.023 | -5.725
-19.5 | -0.918 | 0.16146 | -0.023 | -5.687
-19 | -0.889 | 0.15775 | -0.023 | -5.634
-18.5 | -0.861 | 0.15068 | -0.023 | -5.717
-18 | -0.834 | 0.14745 | -0.023 | -5.659
-17.5 | -0.808 | 0.14194 | -0.023 | -5.69
-17 | -0.781 | 0.13784 | -0.024 | -5.664
-16.5 | -0.754 | 0.1369 | -0.024 | -5.506
-16 | -0.725 | 0.13041 | -0.023 | -5.561
-15.5 | -0.698 | 0.12319 | -0.024 | -5.667
-15 | -0.671 | 0.1188 | -0.024 | -5.651
-14.5 | -0.644 | 0.11652 | -0.024 | -5.529
-14 | -0.617 | 0.11231 | -0.025 | -5.494
-13.5 | -0.589 | 0.10629 | -0.024 | -5.539
-13 | -0.561 | 0.10121 | -0.024 | -5.547
-12.5 | -0.534 | 0.09816 | -0.024 | -5.442
-12 | -0.507 | 0.09338 | -0.025 | -5.429
-11.5 | -0.48 | 0.09334 | -0.025 | -5.14
-11 | -0.452 | 0.0856 | -0.026 | -5.286
-10.5 | -0.425 | 0.08203 | -0.025 | -5.176
-10 | -0.397 | 0.07051 | -0.025 | -5.635
-9.5 | -0.37 | 0.06429 | -0.026 | -5.755
-9 | -0.343 | 0.05877 | -0.026 | -5.831
-8.5 | -0.315 | 0.05426 | -0.027 | -5.811
-8 | -0.288 | 0.05025 | -0.028 | -5.73
-7.5 | -0.26 | 0.05656 | -0.026 | -4.593
-7 | -0.232 | 0.04773 | -0.027 | -4.869
-6.5 | -0.316 | 0.04427 | -0.027 | -7.146
-6 | -0.309 | 0.03975 | -0.032 | -7.771
-5.5 | -0.342 | 0.00891 | -0.062 | -38.338
-5 | -0.289 | 0.00839 | -0.063 | -34.4
-4.5 | -0.229 | 0.00808 | -0.063 | -28.322
-4 | -0.165 | 0.00781 | -0.064 | -21.111
-3.5 | -0.099 | 0.0076 | -0.065 | -12.976
-3 | -0.031 | 0.00739 | -0.066 | -4.163
-2.5 | 0.038 | 0.00726 | -0.067 | 5.227
-2 | 0.107 | 0.00712 | -0.068 | 15.042
-1.5 | 0.176 | 0.00693 | -0.069 | 25.446
-1 | 0.247 | 0.00515 | -0.07 | 47.92
-0.5 | 0.316 | 0.00515 | -0.07 | 61.305
0 | 0.386 | 0.00527 | -0.071 | 73.13
0.5 | 0.455 | 0.00511 | -0.072 | 89.002
1 | 0.524 | 0.00518 | -0.073 | 101.072
1.5 | 0.593 | 0.00529 | -0.074 | 112.15
2 | 0.662 | 0.00536 | -0.075 | 123.488
2.5 | 0.731 | 0.00525 | -0.075 | 139.13
3 | 0.794 | 0.00541 | -0.076 | 146.802
3.5 | 0.859 | 0.00601 | -0.077 | 142.948
4 | 0.922 | 0.00628 | -0.078 | 146.791
4.5 | 0.969 | 0.01238 | -0.077 | 78.294
5 | 1.025 | 0.01306 | -0.078 | 78.456
5.5 | 1.075 | 0.0138 | -0.079 | 77.911
6 | 1.119 | 0.0147 | -0.079 | 76.116
6.5 | 1.152 | 0.01565 | -0.08 | 73.569
7 | 1.168 | 0.01646 | -0.081 | 70.957
7.5 | 1.133 | 0.01781 | -0.081 | 63.627
8 | 0.751 | 0.05453 | -0.037 | 13.766
8.5 | 0.733 | 0.02033 | -0.082 | 36.057
9 | 0.64 | 0.06235 | -0.038 | 10.258
9.5 | 0.666 | 0.07553 | -0.038 | 8.82
10 | 0.694 | 0.06452 | -0.043 | 10.763
10.5 | 0.72 | 0.07255 | -0.041 | 9.925
11 | 0.746 | 0.08221 | -0.041 | 9.074
11.5 | 0.773 | 0.09293 | -0.044 | 8.322
12 | 0.799 | 0.09364 | -0.043 | 8.536
12.5 | 0.825 | 0.09853 | -0.044 | 8.378
13 | 0.852 | 0.10306 | -0.045 | 8.267
13.5 | 0.879 | 0.11028 | -0.047 | 7.975
14 | 0.905 | 0.11071 | -0.048 | 8.178
14.5 | 0.932 | 0.11464 | -0.049 | 8.126
15 | 0.961 | 0.12312 | -0.053 | 7.802
15.5 | 0.985 | 0.12577 | -0.052 | 7.833
16 | 1.012 | 0.13091 | -0.053 | 7.727
16.5 | 1.038 | 0.13553 | -0.054 | 7.661
17 | 1.068 | 0.14388 | -0.058 | 7.426
17.5 | 1.091 | 0.14351 | -0.057 | 7.603
18 | 1.117 | 0.1506 | -0.058 | 7.42
18.5 | 1.146 | 0.15386 | -0.06 | 7.449
19 | 1.176 | 0.16292 | -0.063 | 7.217
19.5 | 1.197 | 0.16479 | -0.061 | 7.262
20 | 1.223 | 0.16695 | -0.062 | 7.323

## 64. Re 3M Mach 0.50 (2)
BIGFOIL.COM POLAR EXPORT
NACA65-413 a=0.6
NACA65-413 a=0.6 |  |  |  | Cl Max: | 1.2073 | at alpha= | 10.5 | deg
XFOIL ncrit=9 |  |  |  | L/D Max: | 165.329 | at alpha= | 3 | deg
Re: | 3000000 |  |  | Cd Min: | 0.25311 | at alpha= | -20 | deg
Mach: | 0.5 |  |  | Cl=0 at alpha= | -2.9073 | deg
|  |  |  | @ Cl=0.1, Cd= | 0.0066605
|  |  |  | @ Cl=0.4, Cd= | 0.004527
|  |  |  | @ Cl=0.6, Cd= | 0.0045614
alpha (deg) | Cl | Cd | Cm | Cl/Cd
-20 | -0.6522 | 0.25311 | 0.0282 | -2.5767
-19.5 | -0.6305 | 0.24504 | 0.023 | -2.573
-19 | -0.6081 | 0.23671 | 0.0177 | -2.569
-18.5 | -0.5867 | 0.22784 | 0.0125 | -2.5751
-18 | -0.5676 | 0.21911 | 0.0082 | -2.5905
-17.5 | -0.5481 | 0.21053 | 0.0034 | -2.6034
-17 | -0.5266 | 0.20305 | -0.0014 | -2.5934
-16.5 | -0.5055 | 0.19502 | -0.0062 | -2.592
-16 | -0.4845 | 0.18696 | -0.011 | -2.5915
-15.5 | -0.4656 | 0.17817 | -0.0159 | -2.6132
-14.5 | -0.4283 | 0.16128 | -0.0255 | -2.6556
-14 | -0.4099 | 0.15314 | -0.0302 | -2.6766
-13.5 | -0.3952 | 0.14362 | -0.0352 | -2.7517
-13 | -0.3774 | 0.1362 | -0.0397 | -2.7709
-12.5 | -0.3633 | 0.12771 | -0.0445 | -2.8447
-11.5 | -0.3375 | 0.11086 | -0.054 | -3.0444
-11 | -0.3295 | 0.10214 | -0.0589 | -3.226
-10.5 | -0.3241 | 0.0933 | -0.0639 | -3.4737
-10 | -0.3099 | 0.08669 | -0.0679 | -3.5748
-9.5 | -0.3106 | 0.07757 | -0.0732 | -4.0041
-9 | -0.3139 | 0.0684 | -0.0788 | -4.5892
-8.5 | -0.3309 | 0.05665 | -0.0875 | -5.8411
-8 | -0.3614 | 0.04483 | -0.0976 | -8.0616
-7.5 | -0.4 | 0.03808 | -0.0957 | -10.5042
-7 | -0.4173 | 0.03029 | -0.0928 | -13.7768
-6.5 | -0.4169 | 0.02197 | -0.0887 | -18.9759
-6 | -0.396 | 0.01446 | -0.0844 | -27.3859
-5.5 | -0.3413 | 0.01148 | -0.0817 | -29.73
-4.5 | -0.2157 | 0.00865 | -0.0782 | -24.9364
-4 | -0.1493 | 0.0079 | -0.0773 | -18.8987
-3 | -0.0127 | 0.00708 | -0.0769 | -1.7938
-2.5 | 0.0558 | 0.00677 | -0.0771 | 8.2422
-2 | 0.1244 | 0.0066 | -0.0776 | 18.8485
-1.5 | 0.193 | 0.00634 | -0.0781 | 30.4416
-0.5 | 0.3211 | 0.00468 | -0.079 | 68.6111
0 | 0.3897 | 0.00453 | -0.0799 | 86.0265
0.5 | 0.4584 | 0.00451 | -0.0806 | 101.6408
1 | 0.5281 | 0.00451 | -0.0816 | 117.0953
1.5 | 0.5976 | 0.00456 | -0.0824 | 131.0526
2 | 0.6671 | 0.0046 | -0.0832 | 145.0217
2.5 | 0.7363 | 0.00467 | -0.0837 | 157.666
3 | 0.8035 | 0.00486 | -0.0838 | 165.3292
3.5 | 0.864 | 0.00541 | -0.0827 | 159.7043
4 | 0.8971 | 0.00712 | -0.0773 | 125.9972
4.5 | 0.9108 | 0.00894 | -0.0685 | 101.8792
5 | 0.9086 | 0.01043 | -0.0567 | 87.1141
6 | 0.9808 | 0.01307 | -0.0478 | 75.0421
6.5 | 1.0198 | 0.01447 | -0.0437 | 70.4768
7 | 1.0593 | 0.01598 | -0.0397 | 66.2891
7.5 | 1.0902 | 0.01803 | -0.0349 | 60.4659
8 | 1.1261 | 0.01997 | -0.0307 | 56.3896
8.5 | 1.1539 | 0.02248 | -0.0259 | 51.3301
9 | 1.1795 | 0.02528 | -0.0211 | 46.6574
9.5 | 1.1936 | 0.02903 | -0.0158 | 41.1161
10 | 1.2042 | 0.03333 | -0.0106 | 36.1296
10.5 | 1.2073 | 0.03861 | -0.0057 | 31.2691
11 | 1.1863 | 0.04665 | -0.0018 | 25.4298
11.5 | 1.1562 | 0.05657 | -0.0008 | 20.4384
12 | 1.124 | 0.06788 | -0.003 | 16.5586
12.5 | 1.0922 | 0.08053 | -0.0079 | 13.5626
13 | 1.0585 | 0.09511 | -0.0159 | 11.1292
13.5 | 1.0301 | 0.11083 | -0.026 | 9.2944
14 | 1.0088 | 0.12703 | -0.0366 | 7.9414
14.5 | 0.9871 | 0.14408 | -0.047 | 6.8511
15 | 0.9767 | 0.15885 | -0.0561 | 6.1486
15.5 | 0.9674 | 0.174 | -0.0655 | 5.5598

## 65. Re 4M Mach 0.00 (1)
BIGFOIL.COM POLAR EXPORT
NACA65-413 a=0.6
NACA65-413 a=0.6 |  |  |  | Cl Max: | 1.294 | at alpha= | 10.5 | deg
JavaFoil+Calcfoil stall+Eppler ext transition |  |  |  | L/D Max: | 157.397 | at alpha= | 4.5 | deg
Re: | 4000000 |  |  | Cd Min: | 0.00471 | at alpha= | -1 | deg
Mach: | 0 |  |  | Cl=0 at alpha= | -2.775 | deg
|  |  |  | @ Cl=0.1, Cd= | 0.0064783
|  |  |  | @ Cl=0.4, Cd= | 0.004836
|  |  |  | @ Cl=0.6, Cd= | 0.005069
alpha (deg) | Cl | Cd | Cm | Cl/Cd
-14.5 | -0.62 | 0.10059 | -0.02 | -6.162
-14 | -0.631 | 0.09574 | -0.02 | -6.593
-13.5 | -0.64 | 0.08993 | -0.021 | -7.118
-13 | -0.646 | 0.08509 | -0.021 | -7.587
-12.5 | -0.648 | 0.08037 | -0.022 | -8.06
-12 | -0.645 | 0.07509 | -0.023 | -8.591
-11.5 | -0.636 | 0.06971 | -0.024 | -9.129
-11 | -0.623 | 0.06521 | -0.025 | -9.552
-10.5 | -0.603 | 0.06186 | -0.025 | -9.744
-10 | -0.67 | 0.01662 | -0.044 | -40.297
-9.5 | -0.683 | 0.01026 | -0.048 | -66.64
-9 | -0.648 | 0.00976 | -0.048 | -66.352
-8.5 | -0.609 | 0.00928 | -0.049 | -65.544
-8 | -0.566 | 0.00886 | -0.05 | -63.893
-7.5 | -0.521 | 0.00857 | -0.051 | -60.767
-7 | -0.473 | 0.00821 | -0.051 | -57.576
-6.5 | -0.423 | 0.00795 | -0.052 | -53.128
-6 | -0.37 | 0.00769 | -0.053 | -48.141
-5.5 | -0.316 | 0.00745 | -0.053 | -42.387
-5 | -0.26 | 0.00729 | -0.054 | -35.661
-4.5 | -0.203 | 0.00718 | -0.055 | -28.279
-4 | -0.145 | 0.00695 | -0.056 | -20.854
-3.5 | -0.086 | 0.00682 | -0.056 | -12.628
-3 | -0.027 | 0.00671 | -0.057 | -3.994
-2.5 | 0.033 | 0.0066 | -0.058 | 4.99
-2 | 0.093 | 0.00649 | -0.059 | 14.31
-1.5 | 0.153 | 0.00639 | -0.059 | 23.962
-1 | 0.214 | 0.00471 | -0.06 | 45.325
-0.5 | 0.274 | 0.00475 | -0.061 | 57.571
0 | 0.334 | 0.00477 | -0.062 | 70
0.5 | 0.394 | 0.00483 | -0.062 | 81.498
1 | 0.454 | 0.00489 | -0.063 | 92.905
1.5 | 0.514 | 0.00493 | -0.064 | 104.298
2 | 0.574 | 0.00503 | -0.065 | 114.073
2.5 | 0.634 | 0.00512 | -0.065 | 123.748
3 | 0.691 | 0.00502 | -0.066 | 137.564
3.5 | 0.749 | 0.00514 | -0.067 | 145.683
4 | 0.806 | 0.00529 | -0.068 | 152.466
4.5 | 0.862 | 0.00548 | -0.068 | 157.397
5 | 0.91 | 0.01018 | -0.069 | 89.419
5.5 | 0.962 | 0.01058 | -0.069 | 90.914
6 | 1.012 | 0.011 | -0.07 | 92
6.5 | 1.06 | 0.01149 | -0.07 | 92.252
7 | 1.106 | 0.01196 | -0.071 | 92.482
7.5 | 1.147 | 0.01218 | -0.072 | 94.131
8 | 1.183 | 0.01276 | -0.072 | 92.78
8.5 | 1.216 | 0.01333 | -0.073 | 91.169
9 | 1.243 | 0.014 | -0.073 | 88.763
9.5 | 1.265 | 0.01472 | -0.074 | 85.935
10 | 1.282 | 0.01554 | -0.075 | 82.506
10.5 | 1.294 | 0.01642 | -0.075 | 78.802
11 | 1.294 | 0.0174 | -0.076 | 74.361
11.5 | 1.285 | 0.01861 | -0.076 | 69.073
12 | 1.271 | 0.01981 | -0.077 | 64.131
12.5 | 1.249 | 0.0213 | -0.077 | 58.654
13 | 1.221 | 0.02307 | -0.077 | 52.935
13.5 | 1.19 | 0.0244 | -0.078 | 48.775
14 | 1.143 | 0.02884 | -0.077 | 39.645
14.5 | 1.099 | 0.03274 | -0.077 | 33.556
15 | 0.92 | 0.1027 | -0.048 | 8.957
15.5 | 0.883 | 0.11099 | -0.046 | 7.954

## 66. Re 4M Mach 0.00 (2)
BIGFOIL.COM POLAR EXPORT
NACA65-413 a=0.6
NACA65-413 a=0.6 |  |  |  | Cl Max: | 1.6625 | at alpha= | 19 | deg
XFOIL ncrit=9 |  |  |  | L/D Max: | 153.47 | at alpha= | 3 | deg
Re: | 4000000 |  |  | Cd Min: | 0.06877 | at alpha= | 20 | deg
Mach: | 0 |  |  | Cl=0 at alpha= | -2.8728 | deg
|  |  |  | @ Cl=0.1, Cd= | 0.0058828
|  |  |  | @ Cl=0.4, Cd= | 0.0039513
|  |  |  | @ Cl=0.6, Cd= | 0.004049
alpha (deg) | Cl | Cd | Cm | Cl/Cd
-19 | -1.3003 | 0.04632 | -0.078 | -28.0721
-18.5 | -1.3003 | 0.04078 | -0.0806 | -31.8857
-18 | -1.3071 | 0.03509 | -0.0824 | -37.2499
-17 | -1.3221 | 0.0259 | -0.0812 | -51.0463
-16.5 | -1.3214 | 0.02339 | -0.0772 | -56.4942
-15.5 | -1.2968 | 0.02022 | -0.0676 | -64.1345
-14.5 | -1.2217 | 0.01826 | -0.0642 | -66.9058
-14 | -1.1801 | 0.01733 | -0.063 | -68.0958
-13.5 | -1.1352 | 0.01657 | -0.0621 | -68.5094
-13 | -1.0896 | 0.01575 | -0.0613 | -69.181
-12.5 | -1.043 | 0.0149 | -0.0606 | -70
-12 | -0.994 | 0.01425 | -0.0602 | -69.7544
-11.5 | -0.9427 | 0.01377 | -0.06 | -68.4604
-11 | -0.893 | 0.01303 | -0.0597 | -68.5342
-10.5 | -0.8457 | 0.01186 | -0.059 | -71.3069
-10 | -0.7947 | 0.01112 | -0.0588 | -71.4658
-9.5 | -0.7416 | 0.0106 | -0.0588 | -69.9623
-9 | -0.6879 | 0.01013 | -0.0589 | -67.9072
-8.5 | -0.6335 | 0.00971 | -0.0591 | -65.242
-8 | -0.5785 | 0.00933 | -0.0593 | -62.0043
-7.5 | -0.5234 | 0.00897 | -0.0596 | -58.3501
-7 | -0.4677 | 0.00861 | -0.06 | -54.3206
-6.5 | -0.4137 | 0.00794 | -0.06 | -52.1033
-6 | -0.3578 | 0.0076 | -0.0604 | -47.0789
-5.5 | -0.3009 | 0.00733 | -0.0609 | -41.0505
-5 | -0.2439 | 0.0071 | -0.0614 | -34.3521
-4.5 | -0.1869 | 0.00688 | -0.062 | -27.1657
-4 | -0.1298 | 0.00658 | -0.0625 | -19.7264
-3.5 | -0.0722 | 0.0064 | -0.0631 | -11.2812
-3 | -0.0147 | 0.00624 | -0.0637 | -2.3558
-2.5 | 0.0431 | 0.00606 | -0.0644 | 7.1122
-2 | 0.1009 | 0.00588 | -0.0651 | 17.1599
-1.5 | 0.1579 | 0.00555 | -0.0657 | 28.4505
-0.5 | 0.2695 | 0.00424 | -0.067 | 63.5613
0 | 0.327 | 0.00405 | -0.0677 | 80.7407
0.5 | 0.3852 | 0.00395 | -0.0685 | 97.519
1.5 | 0.5017 | 0.00396 | -0.07 | 126.6919
2 | 0.5597 | 0.004 | -0.0708 | 139.925
2.5 | 0.6173 | 0.00407 | -0.0715 | 151.6708
3 | 0.6722 | 0.00438 | -0.0718 | 153.4703
3.5 | 0.7226 | 0.0051 | -0.0714 | 141.6863
4 | 0.7685 | 0.00612 | -0.0703 | 125.5719
5 | 0.8556 | 0.00804 | -0.0673 | 106.4179
5.5 | 0.9002 | 0.00871 | -0.0657 | 103.3525
6 | 0.9461 | 0.00914 | -0.0643 | 103.512
6.5 | 0.9889 | 0.0095 | -0.0621 | 104.0947
7 | 1.0457 | 0.00995 | -0.0632 | 105.0955
7.5 | 1.0902 | 0.0105 | -0.0618 | 103.8286
8 | 1.1346 | 0.01097 | -0.0603 | 103.4275
8.5 | 1.17 | 0.01154 | -0.0572 | 101.3865
9 | 1.1979 | 0.01232 | -0.0528 | 97.2321
9.5 | 1.2332 | 0.01297 | -0.0501 | 95.081
10 | 1.267 | 0.01377 | -0.0474 | 92.0116
10.5 | 1.2991 | 0.01473 | -0.0446 | 88.1942
11 | 1.3281 | 0.01594 | -0.0416 | 83.3187
11.5 | 1.3606 | 0.01701 | -0.0393 | 79.9882
12 | 1.3922 | 0.0182 | -0.0371 | 76.4945
12.5 | 1.4222 | 0.01952 | -0.0348 | 72.8586
13 | 1.45 | 0.02103 | -0.0325 | 68.9491
13.5 | 1.4735 | 0.02292 | -0.0299 | 64.2888
14 | 1.5009 | 0.02457 | -0.028 | 61.0867
14.5 | 1.5264 | 0.02643 | -0.026 | 57.7526
15 | 1.5493 | 0.02853 | -0.0241 | 54.3042
15.5 | 1.5714 | 0.03082 | -0.0223 | 50.9864
16 | 1.588 | 0.03364 | -0.0204 | 47.2057
16.5 | 1.6063 | 0.03647 | -0.0189 | 44.0444
17 | 1.6234 | 0.03949 | -0.0176 | 41.1091
17.5 | 1.639 | 0.0428 | -0.0165 | 38.2944
18 | 1.6508 | 0.04662 | -0.0157 | 35.4097
18.5 | 1.6537 | 0.05158 | -0.0149 | 32.0609
19 | 1.6625 | 0.05615 | -0.0148 | 29.6082
19.5 | 1.6564 | 0.06271 | -0.0151 | 26.4137
20 | 1.6573 | 0.06877 | -0.016 | 24.0992

## 67. Re 4M Mach 0.10 (1)
BIGFOIL.COM POLAR EXPORT
NACA65-413 a=0.6
NACA65-413 a=0.6 |  |  |  | Cl Max: | 1.289 | at alpha= | 10.5 | deg
JavaFoil+Calcfoil stall+Eppler ext transition |  |  |  | L/D Max: | 156.973 | at alpha= | 4.5 | deg
Re: | 4000000 |  |  | Cd Min: | 0.00474 | at alpha= | -1 | deg
Mach: | 0.1 |  |  | Cl=0 at alpha= | -2.775 | deg
|  |  |  | @ Cl=0.1, Cd= | 0.0065228
|  |  |  | @ Cl=0.4, Cd= | 0.004826
|  |  |  | @ Cl=0.6, Cd= | 0.0050737
alpha (deg) | Cl | Cd | Cm | Cl/Cd
-14.5 | -0.593 | 0.10297 | -0.019 | -5.761
-14 | -0.609 | 0.0956 | -0.02 | -6.366
-13.5 | -0.621 | 0.09043 | -0.02 | -6.866
-13 | -0.63 | 0.08649 | -0.021 | -7.28
-12.5 | -0.635 | 0.08111 | -0.021 | -7.826
-12 | -0.635 | 0.07625 | -0.022 | -8.325
-11.5 | -0.628 | 0.07169 | -0.023 | -8.755
-11 | -0.615 | 0.06729 | -0.024 | -9.144
-10.5 | -0.599 | 0.06183 | -0.025 | -9.684
-10 | -0.582 | 0.05476 | -0.029 | -10.632
-9.5 | -0.677 | 0.01028 | -0.048 | -65.836
-9 | -0.647 | 0.00981 | -0.049 | -65.957
-8.5 | -0.608 | 0.00929 | -0.049 | -65.464
-8 | -0.567 | 0.00895 | -0.05 | -63.338
-7.5 | -0.522 | 0.00861 | -0.051 | -60.606
-7 | -0.474 | 0.00833 | -0.052 | -56.924
-6.5 | -0.424 | 0.00805 | -0.052 | -52.621
-6 | -0.371 | 0.00772 | -0.053 | -48.123
-5.5 | -0.317 | 0.00752 | -0.054 | -42.158
-5 | -0.261 | 0.00731 | -0.054 | -35.729
-4.5 | -0.204 | 0.00717 | -0.055 | -28.438
-4 | -0.146 | 0.007 | -0.056 | -20.813
-3.5 | -0.087 | 0.00684 | -0.057 | -12.664
-3 | -0.027 | 0.0067 | -0.057 | -4.02
-2.5 | 0.033 | 0.00659 | -0.058 | 5.027
-2 | 0.093 | 0.00654 | -0.059 | 14.287
-1.5 | 0.154 | 0.00639 | -0.06 | 24.048
-1 | 0.215 | 0.00474 | -0.06 | 45.32
-0.5 | 0.275 | 0.00474 | -0.061 | 58.058
0 | 0.336 | 0.00479 | -0.062 | 70.087
0.5 | 0.396 | 0.00482 | -0.063 | 82.078
1 | 0.456 | 0.00491 | -0.064 | 92.919
1.5 | 0.517 | 0.00494 | -0.064 | 104.556
2 | 0.577 | 0.00502 | -0.065 | 114.946
2.5 | 0.637 | 0.00516 | -0.066 | 123.518
3 | 0.695 | 0.00501 | -0.067 | 138.652
3.5 | 0.752 | 0.00517 | -0.067 | 145.593
4 | 0.81 | 0.00532 | -0.068 | 152.222
4.5 | 0.867 | 0.00552 | -0.069 | 156.973
5 | 0.914 | 0.01023 | -0.069 | 89.299
5.5 | 0.966 | 0.01065 | -0.07 | 90.74
6 | 1.016 | 0.01109 | -0.07 | 91.617
6.5 | 1.065 | 0.01157 | -0.071 | 91.996
7 | 1.11 | 0.01206 | -0.071 | 92.085
7.5 | 1.15 | 0.01229 | -0.072 | 93.571
8 | 1.186 | 0.01289 | -0.073 | 92.038
8.5 | 1.217 | 0.01347 | -0.073 | 90.387
9 | 1.244 | 0.01416 | -0.074 | 87.84
9.5 | 1.264 | 0.0149 | -0.074 | 84.842
10 | 1.28 | 0.01578 | -0.075 | 81.102
10.5 | 1.289 | 0.01665 | -0.075 | 77.405
11 | 1.285 | 0.01769 | -0.076 | 72.655
11.5 | 1.273 | 0.0189 | -0.077 | 67.381
12 | 1.254 | 0.0202 | -0.077 | 62.084
12.5 | 1.227 | 0.02189 | -0.077 | 56.051
13 | 1.195 | 0.02348 | -0.078 | 50.889
13.5 | 1.157 | 0.02523 | -0.078 | 45.866
14 | 1.012 | 0.06168 | -0.066 | 16.402
14.5 | 0.938 | 0.08439 | -0.057 | 11.116
15 | 0.876 | 0.10657 | -0.045 | 8.222
15.5 | 0.836 | 0.1142 | -0.043 | 7.319

## 68. Re 4M Mach 0.10 (2)
BIGFOIL.COM POLAR EXPORT
NACA65-413 a=0.6
NACA65-413 a=0.6 |  |  |  | Cl Max: | 1.6414 | at alpha= | 19.5 | deg
XFOIL ncrit=9 |  |  |  | L/D Max: | 154.077 | at alpha= | 3 | deg
Re: | 4000000 |  |  | Cd Min: | 0.07448 | at alpha= | 20 | deg
Mach: | 0.1 |  |  | Cl=0 at alpha= | -2.8737 | deg
|  |  |  | @ Cl=0.1, Cd= | 0.005895
|  |  |  | @ Cl=0.4, Cd= | 0.0039621
|  |  |  | @ Cl=0.6, Cd= | 0.0040545
alpha (deg) | Cl | Cd | Cm | Cl/Cd
-18.5 | -1.1716 | 0.06059 | -0.0709 | -19.3365
-18 | -1.2451 | 0.04386 | -0.0818 | -28.3881
-17 | -1.2612 | 0.03155 | -0.0868 | -39.9746
-16.5 | -1.2645 | 0.02798 | -0.0848 | -45.193
-16 | -1.2821 | 0.02406 | -0.0802 | -53.2876
-15.5 | -1.2802 | 0.02192 | -0.0745 | -58.4033
-15 | -1.2582 | 0.02062 | -0.0704 | -61.0184
-14.5 | -1.2225 | 0.01946 | -0.0682 | -62.8212
-14 | -1.1826 | 0.01841 | -0.0665 | -64.2368
-13.5 | -1.1383 | 0.01758 | -0.0653 | -64.7497
-13 | -1.0935 | 0.01665 | -0.0641 | -65.6757
-12.5 | -1.048 | 0.01564 | -0.0631 | -67.0077
-12 | -0.9993 | 0.01487 | -0.0624 | -67.2024
-11.5 | -0.948 | 0.01431 | -0.062 | -66.2474
-11 | -0.8986 | 0.01346 | -0.0614 | -66.7608
-10.5 | -0.8495 | 0.01245 | -0.0608 | -68.2329
-10 | -0.8 | 0.01142 | -0.0601 | -70.0525
-9.5 | -0.7468 | 0.01081 | -0.06 | -69.0842
-9 | -0.6928 | 0.0103 | -0.0599 | -67.2621
-8.5 | -0.6379 | 0.00985 | -0.06 | -64.7614
-8 | -0.5826 | 0.00944 | -0.0602 | -61.7161
-7.5 | -0.527 | 0.00906 | -0.0604 | -58.1678
-7 | -0.4709 | 0.00868 | -0.0606 | -54.2512
-6.5 | -0.4163 | 0.00803 | -0.0607 | -51.8431
-6 | -0.3601 | 0.00764 | -0.0609 | -47.1335
-5.5 | -0.3029 | 0.00736 | -0.0614 | -41.1549
-5 | -0.2455 | 0.00712 | -0.0619 | -34.4803
-4.5 | -0.1879 | 0.00694 | -0.0625 | -27.0749
-4 | -0.1306 | 0.0066 | -0.0629 | -19.7879
-3.5 | -0.0726 | 0.00642 | -0.0635 | -11.3084
-3 | -0.0147 | 0.00625 | -0.0641 | -2.352
-2.5 | 0.0435 | 0.00606 | -0.0648 | 7.1782
-2 | 0.1017 | 0.00589 | -0.0655 | 17.2666
-1.5 | 0.159 | 0.00558 | -0.0661 | 28.4946
-1 | 0.2152 | 0.0049 | -0.0667 | 43.9184
-0.5 | 0.2712 | 0.00425 | -0.0674 | 63.8118
0 | 0.329 | 0.00406 | -0.0681 | 81.0345
0.5 | 0.3876 | 0.00396 | -0.0689 | 97.8788
1 | 0.4461 | 0.00397 | -0.0696 | 112.3678
1.5 | 0.5048 | 0.00397 | -0.0704 | 127.1537
2 | 0.5632 | 0.00401 | -0.0712 | 140.4489
2.5 | 0.6211 | 0.00408 | -0.0719 | 152.2304
3 | 0.6764 | 0.00439 | -0.0722 | 154.0774
3.5 | 0.7269 | 0.00513 | -0.0717 | 141.6959
4 | 0.7726 | 0.00617 | -0.0706 | 125.2188
4.5 | 0.8158 | 0.00724 | -0.069 | 112.6796
5 | 0.8594 | 0.00812 | -0.0673 | 105.8374
5.5 | 0.9041 | 0.00878 | -0.0657 | 102.9727
6 | 0.9503 | 0.00919 | -0.0642 | 103.4059
6.5 | 0.9935 | 0.00956 | -0.062 | 103.9226
7 | 1.0497 | 0.01003 | -0.0629 | 104.656
7.5 | 1.0941 | 0.01058 | -0.0613 | 103.4121
8 | 1.1375 | 0.01107 | -0.0595 | 102.7552
8.5 | 1.169 | 0.01168 | -0.0555 | 100.0856
9 | 1.1984 | 0.0125 | -0.0514 | 95.872
9.5 | 1.2342 | 0.01319 | -0.0488 | 93.5709
10 | 1.2681 | 0.01405 | -0.046 | 90.2562
10.5 | 1.3 | 0.01509 | -0.0432 | 86.1498
11 | 1.3278 | 0.01643 | -0.04 | 80.8156
11.5 | 1.3623 | 0.01746 | -0.0379 | 78.0241
12 | 1.3934 | 0.01873 | -0.0355 | 74.394
12.5 | 1.4232 | 0.02015 | -0.0332 | 70.6303
13 | 1.4501 | 0.0218 | -0.0307 | 66.5183
13.5 | 1.4749 | 0.02367 | -0.0282 | 62.3109
14 | 1.5024 | 0.02541 | -0.0262 | 59.1263
14.5 | 1.5266 | 0.02744 | -0.0241 | 55.6341
15 | 1.5481 | 0.02979 | -0.022 | 51.9671
15.5 | 1.568 | 0.03238 | -0.0201 | 48.425
16 | 1.5867 | 0.03517 | -0.0184 | 45.1152
16.5 | 1.6046 | 0.03818 | -0.0169 | 42.0272
17 | 1.6172 | 0.04178 | -0.0154 | 38.7075
17.5 | 1.6315 | 0.04543 | -0.0144 | 35.9124
18 | 1.6412 | 0.04969 | -0.0137 | 33.0288
18.5 | 1.6363 | 0.05583 | -0.0131 | 29.3086
19 | 1.6394 | 0.06136 | -0.0133 | 26.7177
19.5 | 1.6414 | 0.06734 | -0.0141 | 24.3748
20 | 1.6368 | 0.07448 | -0.0155 | 21.9764

## 69. Re 4M Mach 0.25 (1)
BIGFOIL.COM POLAR EXPORT
NACA65-413 a=0.6
NACA65-413 a=0.6 |  |  |  | Cl Max: | 1.25 | at alpha= | 9.5 | deg
JavaFoil+Calcfoil stall+Eppler ext transition |  |  |  | L/D Max: | 158.32 | at alpha= | 4.5 | deg
Re: | 4000000 |  |  | Cd Min: | 0.00479 | at alpha= | -1 | deg
Mach: | 0.25 |  |  | Cl=0 at alpha= | -2.7742 | deg
|  |  |  | @ Cl=0.1, Cd= | 0.006599
|  |  |  | @ Cl=0.4, Cd= | 0.0048655
|  |  |  | @ Cl=0.6, Cd= | 0.11518
alpha (deg) | Cl | Cd | Cm | Cl/Cd
-13.5 | -0.449 | 0.09871 | -0.02 | -4.553
-13 | -0.489 | 0.09304 | -0.02 | -5.257
-12.5 | -0.522 | 0.08705 | -0.02 | -5.999
-12 | -0.546 | 0.08191 | -0.021 | -6.669
-11.5 | -0.559 | 0.07682 | -0.022 | -7.28
-11 | -0.564 | 0.07066 | -0.022 | -7.976
-10.5 | -0.559 | 0.06602 | -0.023 | -8.46
-10 | -0.549 | 0.06131 | -0.024 | -8.948
-9.5 | -0.534 | 0.05666 | -0.026 | -9.42
-9 | -0.518 | 0.04995 | -0.03 | -10.37
-8.5 | -0.603 | 0.00986 | -0.051 | -61.14
-8 | -0.566 | 0.00926 | -0.051 | -61.158
-7.5 | -0.525 | 0.00891 | -0.052 | -58.911
-7 | -0.479 | 0.00854 | -0.053 | -56.116
-6.5 | -0.43 | 0.00826 | -0.054 | -52.087
-6 | -0.378 | 0.0079 | -0.054 | -47.912
-5.5 | -0.324 | 0.00764 | -0.055 | -42.408
-5 | -0.267 | 0.00745 | -0.056 | -35.885
-4.5 | -0.209 | 0.00724 | -0.057 | -28.85
-4 | -0.149 | 0.00708 | -0.058 | -21.093
-3.5 | -0.089 | 0.0069 | -0.058 | -12.878
-3 | -0.028 | 0.00677 | -0.059 | -4.083
-2.5 | 0.034 | 0.00666 | -0.06 | 5.104
-2 | 0.096 | 0.00661 | -0.061 | 14.519
-1.5 | 0.158 | 0.00644 | -0.061 | 24.543
-1 | 0.221 | 0.00479 | -0.062 | 46.055
-0.5 | 0.283 | 0.0048 | -0.063 | 58.859
0 | 0.345 | 0.00483 | -0.064 | 71.374
0.5 | 0.407 | 0.00487 | -0.065 | 83.491
1 | 0.469 | 0.00496 | -0.065 | 94.597
1.5 | 0.531 | 0.005 | -0.066 | 106.152
2 | 0.593 | 0.00509 | -0.067 | 116.52
2.5 | 0.655 | 0.00499 | -0.068 | 131.1
3 | 0.713 | 0.00508 | -0.068 | 140.217
3.5 | 0.773 | 0.00522 | -0.069 | 147.925
4 | 0.832 | 0.00539 | -0.07 | 154.372
4.5 | 0.889 | 0.00562 | -0.071 | 158.32
5 | 0.936 | 0.01058 | -0.071 | 88.406
5.5 | 0.988 | 0.01104 | -0.071 | 89.496
6 | 1.038 | 0.01155 | -0.072 | 89.927
6.5 | 1.086 | 0.01209 | -0.073 | 89.861
7 | 1.13 | 0.01264 | -0.073 | 89.419
7.5 | 1.168 | 0.01298 | -0.074 | 89.976
8 | 1.199 | 0.01361 | -0.074 | 88.082
8.5 | 1.224 | 0.01435 | -0.075 | 85.3
9 | 1.241 | 0.01512 | -0.076 | 82.104
9.5 | 1.25 | 0.01609 | -0.076 | 77.689
10 | 1.25 | 0.01718 | -0.077 | 72.734
10.5 | 1.24 | 0.01838 | -0.077 | 67.494
11 | 1.211 | 0.01972 | -0.078 | 61.424
11.5 | 1.167 | 0.02147 | -0.078 | 54.333
12 | 1.105 | 0.02422 | -0.078 | 45.633
12.5 | 0.886 | 0.08183 | -0.046 | 10.831
13 | 0.819 | 0.09059 | -0.042 | 9.046
13.5 | 0.749 | 0.09905 | -0.039 | 7.559
14 | 0.673 | 0.10901 | -0.038 | 6.172
14.5 | 0.592 | 0.11518 | -0.038 | 5.141

## 70. Re 4M Mach 0.25 (2)
BIGFOIL.COM POLAR EXPORT
NACA65-413 a=0.6
NACA65-413 a=0.6 |  |  |  | Cl Max: | 1.5589 | at alpha= | 16.5 | deg
XFOIL ncrit=9 |  |  |  | L/D Max: | 156.861 | at alpha= | 3 | deg
Re: | 4000000 |  |  | Cd Min: | 0.1878 | at alpha= | -17.5 | deg
Mach: | 0.25 |  |  | Cl=0 at alpha= | -2.8794 | deg
|  |  |  | @ Cl=0.1, Cd= | 0.0059552
|  |  |  | @ Cl=0.4, Cd= | 0.0040013
|  |  |  | @ Cl=0.6, Cd= | 0.0040936
alpha (deg) | Cl | Cd | Cm | Cl/Cd
-17.5 | -0.5369 | 0.1878 | -0.0027 | -2.8589
-17 | -0.5206 | 0.18121 | -0.0066 | -2.8729
-16.5 | -0.5124 | 0.17125 | -0.0114 | -2.9921
-16 | -0.5019 | 0.16242 | -0.0162 | -3.0901
-15.5 | -0.4841 | 0.15614 | -0.0202 | -3.1004
-15 | -0.4691 | 0.14904 | -0.0244 | -3.1475
-14.5 | -0.4602 | 0.13974 | -0.0292 | -3.2933
-13 | -0.8663 | 0.03789 | -0.0909 | -22.8636
-12.5 | -0.9596 | 0.02811 | -0.0857 | -34.1373
-12 | -0.9502 | 0.0255 | -0.0806 | -37.2627
-11.5 | -0.9312 | 0.02215 | -0.0768 | -42.0406
-11 | -0.9044 | 0.01882 | -0.0735 | -48.0553
-10.5 | -0.8515 | 0.01806 | -0.0722 | -47.1484
-10 | -0.8133 | 0.01527 | -0.0698 | -53.2613
-9.5 | -0.7701 | 0.01286 | -0.0676 | -59.8834
-9 | -0.7167 | 0.01174 | -0.0665 | -61.0477
-8.5 | -0.6605 | 0.01096 | -0.0657 | -60.2646
-8 | -0.6039 | 0.01026 | -0.0652 | -58.8596
-7.5 | -0.546 | 0.00969 | -0.0648 | -56.3467
-7 | -0.4879 | 0.00917 | -0.0646 | -53.2061
-6.5 | -0.4296 | 0.00871 | -0.0645 | -49.3226
-6 | -0.373 | 0.00791 | -0.0642 | -47.1555
-5.5 | -0.3137 | 0.00754 | -0.0643 | -41.6048
-5 | -0.2541 | 0.00727 | -0.0646 | -34.9519
-4.5 | -0.1942 | 0.00702 | -0.065 | -27.6638
-4 | -0.1347 | 0.00669 | -0.0653 | -20.1345
-3.5 | -0.0747 | 0.00648 | -0.0658 | -11.5278
-3 | -0.0145 | 0.00633 | -0.0664 | -2.2907
-2.5 | 0.0456 | 0.0061 | -0.067 | 7.4754
-2 | 0.1057 | 0.00594 | -0.0676 | 17.7946
-1.5 | 0.1652 | 0.00566 | -0.0683 | 29.1873
-1 | 0.2232 | 0.00501 | -0.0689 | 44.5509
-0.5 | 0.2806 | 0.00431 | -0.0696 | 65.1044
0 | 0.3404 | 0.00409 | -0.0703 | 83.2274
0.5 | 0.4009 | 0.004 | -0.0711 | 100.225
1 | 0.4614 | 0.004 | -0.0719 | 115.35
1.5 | 0.5219 | 0.00403 | -0.0727 | 129.5037
2 | 0.5823 | 0.00407 | -0.0734 | 143.0713
2.5 | 0.6423 | 0.00415 | -0.0741 | 154.7711
3 | 0.6996 | 0.00446 | -0.0744 | 156.861
3.5 | 0.7506 | 0.00526 | -0.0737 | 142.6996
4 | 0.7958 | 0.0064 | -0.0721 | 124.3438
4.5 | 0.8375 | 0.00757 | -0.0698 | 110.6341
5 | 0.8803 | 0.00848 | -0.0675 | 103.809
5.5 | 0.9253 | 0.00911 | -0.0654 | 101.5697
6 | 0.9708 | 0.00954 | -0.0632 | 101.761
6.5 | 1.0194 | 0.00994 | -0.0616 | 102.5553
7 | 1.0675 | 0.01052 | -0.0602 | 101.4734
7.5 | 1.1017 | 0.01111 | -0.0559 | 99.1629
8 | 1.1364 | 0.0118 | -0.0521 | 96.3051
8.5 | 1.1685 | 0.01276 | -0.0482 | 91.5752
9 | 1.203 | 0.01374 | -0.0448 | 87.5546
9.5 | 1.2397 | 0.01471 | -0.042 | 84.276
10 | 1.2737 | 0.0159 | -0.0389 | 80.1069
10.5 | 1.3016 | 0.01751 | -0.0353 | 74.3347
11 | 1.3354 | 0.01887 | -0.0326 | 70.7684
11.5 | 1.3691 | 0.0203 | -0.03 | 67.4433
12 | 1.3973 | 0.02214 | -0.027 | 63.112
12.5 | 1.424 | 0.02417 | -0.024 | 58.916
13 | 1.4512 | 0.02626 | -0.0213 | 55.2628
13.5 | 1.476 | 0.02863 | -0.0187 | 51.5543
14 | 1.4941 | 0.03165 | -0.0158 | 47.207
14.5 | 1.5145 | 0.03465 | -0.0135 | 43.7085
15 | 1.53 | 0.03826 | -0.0112 | 39.9895
15.5 | 1.5467 | 0.04194 | -0.0093 | 36.8789
16 | 1.5519 | 0.04693 | -0.0077 | 33.0684
16.5 | 1.5589 | 0.05205 | -0.0066 | 29.95
17 | 1.5498 | 0.05927 | -0.0063 | 26.1481
17.5 | 1.5354 | 0.06771 | -0.0071 | 22.6761
18 | 1.5179 | 0.07719 | -0.0094 | 19.6645
18.5 | 1.4864 | 0.08947 | -0.0137 | 16.6134
19 | 1.4597 | 0.10202 | -0.0195 | 14.308
19.5 | 1.4221 | 0.11727 | -0.0279 | 12.1267
20 | 1.3782 | 0.13476 | -0.0387 | 10.2271

## 71. Re 4M Mach 0.50 (1)
BIGFOIL.COM POLAR EXPORT
NACA65-413 a=0.6
NACA65-413 a=0.6 |  |  |  | Cl Max: | 1.223 | at alpha= | 20 | deg
JavaFoil+Calcfoil stall+Eppler ext transition |  |  |  | L/D Max: | 152.335 | at alpha= | 3 | deg
Re: | 4000000 |  |  | Cd Min: | 0.00498 | at alpha= | -1 | deg
Mach: | 0.5 |  |  | Cl=0 at alpha= | -2.7754 | deg
|  |  |  | @ Cl=0.1, Cd= | 0.0068232
|  |  |  | @ Cl=0.4, Cd= | 0.0050801
|  |  |  | @ Cl=0.6, Cd= | 0.0050562
alpha (deg) | Cl | Cd | Cm | Cl/Cd
-20 | -0.944 | 0.15888 | -0.023 | -5.94
-19.5 | -0.919 | 0.15584 | -0.024 | -5.895
-19 | -0.89 | 0.15092 | -0.023 | -5.9
-18.5 | -0.862 | 0.14654 | -0.023 | -5.881
-18 | -0.835 | 0.1426 | -0.023 | -5.854
-17.5 | -0.808 | 0.13799 | -0.024 | -5.855
-17 | -0.781 | 0.13176 | -0.024 | -5.928
-16.5 | -0.754 | 0.13004 | -0.024 | -5.8
-16 | -0.726 | 0.12623 | -0.024 | -5.748
-15.5 | -0.698 | 0.12059 | -0.024 | -5.791
-15 | -0.672 | 0.11506 | -0.024 | -5.837
-14.5 | -0.644 | 0.11146 | -0.025 | -5.782
-14 | -0.617 | 0.10962 | -0.025 | -5.632
-13.5 | -0.589 | 0.10172 | -0.025 | -5.794
-13 | -0.562 | 0.09226 | -0.025 | -6.091
-12.5 | -0.535 | 0.08595 | -0.025 | -6.223
-12 | -0.508 | 0.07906 | -0.026 | -6.42
-11.5 | -0.48 | 0.07416 | -0.026 | -6.478
-11 | -0.454 | 0.06749 | -0.027 | -6.721
-10.5 | -0.425 | 0.07946 | -0.025 | -5.345
-10 | -0.398 | 0.06939 | -0.026 | -5.729
-9.5 | -0.37 | 0.06193 | -0.027 | -5.978
-9 | -0.343 | 0.05744 | -0.027 | -5.971
-8.5 | -0.316 | 0.05295 | -0.028 | -5.961
-8 | -0.289 | 0.04858 | -0.03 | -5.945
-7.5 | -0.26 | 0.0549 | -0.026 | -4.732
-7 | -0.233 | 0.04713 | -0.028 | -4.935
-6.5 | -0.317 | 0.04341 | -0.028 | -7.295
-6 | -0.382 | 0.00886 | -0.061 | -43.14
-5.5 | -0.342 | 0.00854 | -0.062 | -39.994
-5 | -0.289 | 0.00799 | -0.063 | -36.1
-4.5 | -0.229 | 0.00773 | -0.063 | -29.597
-4 | -0.165 | 0.00752 | -0.064 | -21.919
-3.5 | -0.099 | 0.00726 | -0.065 | -13.576
-3 | -0.031 | 0.0071 | -0.066 | -4.33
-2.5 | 0.038 | 0.00694 | -0.067 | 5.462
-2 | 0.107 | 0.00681 | -0.068 | 15.713
-1.5 | 0.176 | 0.0067 | -0.069 | 26.345
-1 | 0.247 | 0.00498 | -0.07 | 49.467
-0.5 | 0.316 | 0.00501 | -0.07 | 63.079
0 | 0.386 | 0.00507 | -0.071 | 76.052
0.5 | 0.455 | 0.00512 | -0.072 | 88.916
1 | 0.524 | 0.005 | -0.073 | 104.877
1.5 | 0.593 | 0.00504 | -0.074 | 117.586
2 | 0.662 | 0.0052 | -0.075 | 127.264
2.5 | 0.731 | 0.00531 | -0.075 | 137.551
3 | 0.795 | 0.00522 | -0.076 | 152.335
3.5 | 0.86 | 0.00589 | -0.077 | 145.972
4 | 0.923 | 0.00614 | -0.078 | 150.36
4.5 | 0.971 | 0.01178 | -0.078 | 82.393
5 | 1.026 | 0.01243 | -0.078 | 82.597
5.5 | 1.077 | 0.01313 | -0.079 | 82.043
6 | 1.121 | 0.01397 | -0.08 | 80.241
6.5 | 1.154 | 0.01491 | -0.08 | 77.392
7 | 1.17 | 0.01594 | -0.081 | 73.401
7.5 | 1.136 | 0.01692 | -0.082 | 67.096
8 | 0.752 | 0.05326 | -0.04 | 14.119
8.5 | 0.737 | 0.01956 | -0.083 | 37.677
9 | 0.641 | 0.06057 | -0.04 | 10.575
9.5 | 0.667 | 0.06745 | -0.04 | 9.887
10 | 0.828 | 0.02287 | -0.085 | 36.19
10.5 | 0.722 | 0.07084 | -0.045 | 10.193
11 | 0.747 | 0.08027 | -0.043 | 9.304
11.5 | 0.775 | 0.08166 | -0.046 | 9.492
12 | 0.801 | 0.08171 | -0.046 | 9.803
12.5 | 0.827 | 0.08865 | -0.046 | 9.325
13 | 0.853 | 0.09977 | -0.047 | 8.552
13.5 | 0.88 | 0.10554 | -0.048 | 8.335
14 | 0.906 | 0.10716 | -0.048 | 8.452
14.5 | 0.932 | 0.11095 | -0.05 | 8.403
15 | 0.962 | 0.11857 | -0.054 | 8.113
15.5 | 0.986 | 0.12073 | -0.052 | 8.164
16 | 1.012 | 0.12604 | -0.053 | 8.029
16.5 | 1.041 | 0.13132 | -0.057 | 7.93
17 | 1.072 | 0.13585 | -0.06 | 7.888
17.5 | 1.092 | 0.13873 | -0.057 | 7.87
18 | 1.118 | 0.14303 | -0.058 | 7.816
18.5 | 1.151 | 0.14809 | -0.063 | 7.774
19 | 1.18 | 0.15649 | -0.065 | 7.538
19.5 | 1.197 | 0.15468 | -0.062 | 7.739
20 | 1.223 | 0.16038 | -0.063 | 7.627

## 72. Re 4M Mach 0.50 (2)
BIGFOIL.COM POLAR EXPORT
NACA65-413 a=0.6
NACA65-413 a=0.6 |  |  |  | Cl Max: | 1.2347 | at alpha= | 10 | deg
XFOIL ncrit=9 |  |  |  | L/D Max: | 169.284 | at alpha= | 3 | deg
Re: | 4000000 |  |  | Cd Min: | 0.2366 | at alpha= | -19 | deg
Mach: | 0.5 |  |  | Cl=0 at alpha= | -2.8986 | deg
|  |  |  | @ Cl=0.1, Cd= | 0.0062411
|  |  |  | @ Cl=0.4, Cd= | 0.0042498
|  |  |  | @ Cl=0.6, Cd= | 0.0042502
alpha (deg) | Cl | Cd | Cm | Cl/Cd
-19 | -0.6101 | 0.2366 | 0.0182 | -2.5786
-18.5 | -0.5902 | 0.22788 | 0.0135 | -2.59
-18 | -0.5686 | 0.2199 | 0.0086 | -2.5857
-17.5 | -0.5477 | 0.21144 | 0.0036 | -2.5903
-17 | -0.5278 | 0.20263 | -0.0013 | -2.6047
-16.5 | -0.5099 | 0.19286 | -0.0064 | -2.6439
-16 | -0.4885 | 0.18516 | -0.0113 | -2.6383
-15.5 | -0.4687 | 0.17682 | -0.0162 | -2.6507
-15 | -0.4507 | 0.16814 | -0.0211 | -2.6805
-14.5 | -0.4347 | 0.15884 | -0.0262 | -2.7367
-14 | -0.4146 | 0.1514 | -0.0308 | -2.7384
-13.5 | -0.3952 | 0.14382 | -0.0354 | -2.7479
-13 | -0.3838 | 0.13387 | -0.0406 | -2.867
-12.5 | -0.3738 | 0.12459 | -0.0458 | -3.0002
-12 | -0.351 | 0.11872 | -0.0497 | -2.9565
-11.5 | -0.3386 | 0.1105 | -0.0544 | -3.0643
-11 | -0.3309 | 0.10147 | -0.0594 | -3.2611
-10.5 | -0.3295 | 0.09179 | -0.0648 | -3.5897
-10 | -0.3318 | 0.08212 | -0.0705 | -4.0404
-9.5 | -0.3355 | 0.07286 | -0.0762 | -4.6047
-9 | -0.335 | 0.06454 | -0.0816 | -5.1906
-8.5 | -0.3667 | 0.04978 | -0.0944 | -7.3664
-8 | -0.3979 | 0.04125 | -0.0992 | -9.6461
-7.5 | -0.4269 | 0.03544 | -0.0954 | -12.0457
-7 | -0.4342 | 0.0283 | -0.0922 | -15.3428
-6.5 | -0.4274 | 0.02057 | -0.0881 | -20.7778
-6 | -0.4057 | 0.01294 | -0.0835 | -31.3524
-5.5 | -0.3525 | 0.00983 | -0.0805 | -35.8596
-5 | -0.288 | 0.0086 | -0.0787 | -33.4884
-4.5 | -0.2208 | 0.00784 | -0.0775 | -28.1633
-4 | -0.1518 | 0.00736 | -0.0769 | -20.625
-3.5 | -0.0833 | 0.00687 | -0.0766 | -12.1252
-3 | -0.0141 | 0.0066 | -0.0767 | -2.1364
-2.5 | 0.0554 | 0.00639 | -0.0771 | 8.6698
-2 | 0.1243 | 0.00616 | -0.0775 | 20.1786
-1.5 | 0.193 | 0.00601 | -0.0781 | 32.1131
-1 | 0.2599 | 0.00548 | -0.0787 | 47.427
-0.5 | 0.3241 | 0.0046 | -0.0793 | 70.4565
0 | 0.3912 | 0.00426 | -0.0801 | 91.831
0.5 | 0.4605 | 0.00418 | -0.081 | 110.1675
1 | 0.5298 | 0.00423 | -0.0818 | 125.2482
1.5 | 0.5998 | 0.00425 | -0.0828 | 141.1294
2 | 0.6694 | 0.00432 | -0.0835 | 154.9537
3 | 0.8041 | 0.00475 | -0.084 | 169.2842
4 | 0.888 | 0.00749 | -0.0761 | 118.5581
4.5 | 0.9082 | 0.00902 | -0.0682 | 100.6874
5 | 0.9163 | 0.01027 | -0.0581 | 89.221
5.5 | 0.9471 | 0.01124 | -0.052 | 84.2616
6.5 | 1.0391 | 0.01342 | -0.0457 | 77.4292
7 | 1.0768 | 0.01496 | -0.0413 | 71.9786
7.5 | 1.1158 | 0.01656 | -0.0371 | 67.3792
8 | 1.153 | 0.01837 | -0.0327 | 62.7654
8.5 | 1.1787 | 0.02091 | -0.0274 | 56.3702
9 | 1.2068 | 0.0235 | -0.0225 | 51.3532
9.5 | 1.2267 | 0.0268 | -0.0172 | 45.7724
10 | 1.2347 | 0.03109 | -0.0115 | 39.7137
10.5 | 1.2235 | 0.03713 | -0.0055 | 32.9518
11 | 1.2056 | 0.04475 | -0.0014 | 26.9408
11.5 | 1.181 | 0.05388 | 0 | 21.9191
12 | 1.1513 | 0.06456 | -0.0015 | 17.833
12.5 | 1.116 | 0.0772 | -0.0059 | 14.456
13 | 1.0806 | 0.09159 | -0.0134 | 11.7982
13.5 | 1.049 | 0.10739 | -0.0234 | 9.7681
14 | 1.0235 | 0.12396 | -0.0344 | 8.2567
14.5 | 1.0035 | 0.14057 | -0.0447 | 7.1388
15 | 0.9868 | 0.1566 | -0.0547 | 6.3014

## 73. Re 5M Mach 0.00 (1)
BIGFOIL.COM POLAR EXPORT
NACA65-413 a=0.6
NACA65-413 a=0.6 |  |  |  | Cl Max: | 1.296 | at alpha= | 10.5 | deg
JavaFoil+Calcfoil stall+Eppler ext transition |  |  |  | L/D Max: | 155.073 | at alpha= | 4.5 | deg
Re: | 5000000 |  |  | Cd Min: | 0.00462 | at alpha= | -1 | deg
Mach: | 0 |  |  | Cl=0 at alpha= | -2.775 | deg
|  |  |  | @ Cl=0.1, Cd= | 0.0063048
|  |  |  | @ Cl=0.4, Cd= | 0.004714
|  |  |  | @ Cl=0.6, Cd= | 0.0049703
alpha (deg) | Cl | Cd | Cm | Cl/Cd
-15 | -0.606 | 0.10653 | -0.019 | -5.69
-14.5 | -0.62 | 0.09873 | -0.02 | -6.281
-14 | -0.632 | 0.09387 | -0.02 | -6.729
-13.5 | -0.641 | 0.08832 | -0.021 | -7.257
-13 | -0.646 | 0.08367 | -0.022 | -7.726
-12.5 | -0.649 | 0.07878 | -0.023 | -8.236
-12 | -0.646 | 0.07368 | -0.023 | -8.769
-11.5 | -0.639 | 0.06772 | -0.025 | -9.431
-11 | -0.626 | 0.06238 | -0.027 | -10.038
-10.5 | -0.606 | 0.05911 | -0.027 | -10.255
-10 | -0.71 | 0.01034 | -0.047 | -68.665
-9.5 | -0.683 | 0.00977 | -0.048 | -69.967
-9 | -0.648 | 0.00934 | -0.048 | -69.363
-8.5 | -0.609 | 0.00891 | -0.049 | -68.297
-8 | -0.566 | 0.00859 | -0.05 | -65.879
-7.5 | -0.521 | 0.00827 | -0.051 | -62.986
-7 | -0.473 | 0.00797 | -0.051 | -59.298
-6.5 | -0.423 | 0.00772 | -0.052 | -54.735
-6 | -0.37 | 0.00746 | -0.053 | -49.63
-5.5 | -0.316 | 0.00725 | -0.053 | -43.537
-5 | -0.26 | 0.00709 | -0.054 | -36.652
-4.5 | -0.203 | 0.00692 | -0.055 | -29.347
-4 | -0.145 | 0.00675 | -0.056 | -21.485
-3.5 | -0.086 | 0.00664 | -0.056 | -12.977
-3 | -0.027 | 0.00653 | -0.057 | -4.103
-2.5 | 0.033 | 0.00642 | -0.058 | 5.133
-2 | 0.093 | 0.00632 | -0.059 | 14.71
-1.5 | 0.153 | 0.00619 | -0.059 | 24.714
-1 | 0.214 | 0.00462 | -0.06 | 46.272
-0.5 | 0.274 | 0.00465 | -0.061 | 58.812
0 | 0.334 | 0.00466 | -0.062 | 71.581
0.5 | 0.394 | 0.00471 | -0.062 | 83.666
1 | 0.454 | 0.00475 | -0.063 | 95.525
1.5 | 0.514 | 0.00485 | -0.064 | 105.927
2 | 0.574 | 0.00494 | -0.065 | 116.137
2.5 | 0.634 | 0.00501 | -0.065 | 126.484
3 | 0.691 | 0.00519 | -0.066 | 133.281
3.5 | 0.749 | 0.00507 | -0.067 | 147.683
4 | 0.806 | 0.00528 | -0.068 | 152.814
4.5 | 0.862 | 0.00556 | -0.068 | 155.073
5 | 0.911 | 0.00979 | -0.069 | 93.102
5.5 | 0.963 | 0.01019 | -0.069 | 94.546
6 | 1.014 | 0.0106 | -0.07 | 95.653
6.5 | 1.062 | 0.01106 | -0.071 | 96
7 | 1.108 | 0.01154 | -0.071 | 96.025
7.5 | 1.149 | 0.01203 | -0.072 | 95.509
8 | 1.185 | 0.01228 | -0.072 | 96.506
8.5 | 1.217 | 0.01281 | -0.073 | 95.024
9 | 1.245 | 0.01345 | -0.074 | 92.557
9.5 | 1.267 | 0.01414 | -0.074 | 89.609
10 | 1.284 | 0.01491 | -0.075 | 86.114
10.5 | 1.296 | 0.01573 | -0.075 | 82.36
11 | 1.296 | 0.01666 | -0.076 | 77.761
11.5 | 1.287 | 0.01781 | -0.076 | 72.268
12 | 1.273 | 0.01894 | -0.077 | 67.186
12.5 | 1.251 | 0.02033 | -0.077 | 61.563
13 | 1.224 | 0.02195 | -0.078 | 55.767
13.5 | 1.193 | 0.02322 | -0.078 | 51.382
14 | 1.151 | 0.02641 | -0.078 | 43.585
14.5 | 1.112 | 0.02827 | -0.078 | 39.337
15 | 0.942 | 0.08704 | -0.058 | 10.827
15.5 | 0.887 | 0.10706 | -0.049 | 8.28

## 74. Re 5M Mach 0.00 (2)
BIGFOIL.COM POLAR EXPORT
NACA65-413 a=0.6
NACA65-413 a=0.6 |  |  |  | Cl Max: | 1.6984 | at alpha= | 20 | deg
XFOIL ncrit=9 |  |  |  | L/D Max: | 154.425 | at alpha= | 2.5 | deg
Re: | 5000000 |  |  | Cd Min: | 0.06333 | at alpha= | 20 | deg
Mach: | 0 |  |  | Cl=0 at alpha= | -2.8694 | deg
|  |  |  | @ Cl=0.1, Cd= | 0.0056613
|  |  |  | @ Cl=0.4, Cd= | 0.0037975
|  |  |  | @ Cl=0.6, Cd= | 0.0039598
alpha (deg) | Cl | Cd | Cm | Cl/Cd
-20 | -1.3846 | 0.04746 | -0.0778 | -29.174
-19.5 | -1.3985 | 0.04041 | -0.081 | -34.6078
-19 | -1.4082 | 0.03453 | -0.0827 | -40.7819
-18.5 | -1.4006 | 0.03086 | -0.083 | -45.3856
-18 | -1.3934 | 0.02758 | -0.0822 | -50.5221
-17.5 | -1.3841 | 0.02491 | -0.0807 | -55.564
-17 | -1.3693 | 0.02324 | -0.0777 | -58.92
-16.5 | -1.3533 | 0.02181 | -0.074 | -62.0495
-16 | -1.3394 | 0.02057 | -0.0689 | -65.1142
-15.5 | -1.3174 | 0.01885 | -0.0653 | -69.8886
-15 | -1.2837 | 0.01749 | -0.0632 | -73.3962
-14.5 | -1.2434 | 0.01642 | -0.0617 | -75.7247
-14 | -1.1997 | 0.01553 | -0.0607 | -77.2505
-13 | -1.1054 | 0.01409 | -0.0594 | -78.4528
-12.5 | -1.0568 | 0.01338 | -0.0589 | -78.9836
-12 | -1.0067 | 0.01277 | -0.0586 | -78.8332
-11.5 | -0.9556 | 0.0122 | -0.0584 | -78.3279
-11 | -0.904 | 0.01162 | -0.0582 | -77.7969
-10.5 | -0.8496 | 0.01137 | -0.0585 | -74.723
-10 | -0.7974 | 0.01076 | -0.0584 | -74.1078
-9.5 | -0.7471 | 0.00983 | -0.058 | -76.002
-9 | -0.693 | 0.00935 | -0.0581 | -74.1176
-8.5 | -0.6381 | 0.00898 | -0.0584 | -71.0579
-8 | -0.5829 | 0.00863 | -0.0587 | -67.5435
-7.5 | -0.5273 | 0.00827 | -0.059 | -63.7606
-7 | -0.4714 | 0.00796 | -0.0594 | -59.2211
-6.5 | -0.4151 | 0.00766 | -0.0598 | -54.1906
-6 | -0.3594 | 0.0072 | -0.0601 | -49.9167
-5.5 | -0.3026 | 0.00694 | -0.0606 | -43.6023
-5 | -0.2454 | 0.00673 | -0.0612 | -36.4636
-4.5 | -0.1879 | 0.00653 | -0.0618 | -28.7749
-4 | -0.1306 | 0.00629 | -0.0624 | -20.7631
-3.5 | -0.0731 | 0.00612 | -0.063 | -11.9444
-3 | -0.0151 | 0.00597 | -0.0637 | -2.5293
-2.5 | 0.0427 | 0.00579 | -0.0643 | 7.3748
-2 | 0.1006 | 0.00566 | -0.065 | 17.7739
-1.5 | 0.1582 | 0.00538 | -0.0657 | 29.4052
-1 | 0.2148 | 0.00488 | -0.0664 | 44.0164
-0.5 | 0.2709 | 0.00432 | -0.0671 | 62.7083
0 | 0.3278 | 0.00389 | -0.0678 | 84.2674
0.5 | 0.3857 | 0.0038 | -0.0686 | 101.5
1 | 0.4441 | 0.00379 | -0.0694 | 117.1768
1.5 | 0.5024 | 0.00382 | -0.0701 | 131.5183
2 | 0.5604 | 0.00387 | -0.0709 | 144.8062
2.5 | 0.6177 | 0.004 | -0.0715 | 154.425
3 | 0.6708 | 0.00453 | -0.0716 | 148.0795
3.5 | 0.7185 | 0.00551 | -0.0709 | 130.3993
4 | 0.7657 | 0.0064 | -0.07 | 119.6406
4.5 | 0.8117 | 0.00725 | -0.0689 | 111.9586
5 | 0.8581 | 0.00795 | -0.0678 | 107.9371
5.5 | 0.9056 | 0.00849 | -0.0668 | 106.6667
6 | 0.9544 | 0.00886 | -0.0659 | 107.7201
6.5 | 1.0013 | 0.00918 | -0.0647 | 109.0741
7.5 | 1.0995 | 0.01 | -0.0634 | 109.95
8 | 1.1448 | 0.01047 | -0.0621 | 109.341
8.5 | 1.1846 | 0.01108 | -0.0598 | 106.9134
9 | 1.2176 | 0.01159 | -0.0562 | 105.0561
9.5 | 1.2505 | 0.01222 | -0.0528 | 102.3322
10 | 1.2828 | 0.013 | -0.0497 | 98.6769
10.5 | 1.3124 | 0.01402 | -0.0464 | 93.6091
11 | 1.3455 | 0.01494 | -0.0438 | 90.0602
11.5 | 1.3791 | 0.01589 | -0.0416 | 86.7904
12 | 1.41 | 0.01705 | -0.0391 | 82.6979
12.5 | 1.4392 | 0.01837 | -0.0366 | 78.3451
13 | 1.4654 | 0.01993 | -0.034 | 73.5273
13.5 | 1.4941 | 0.0214 | -0.0318 | 69.8178
14 | 1.5219 | 0.02298 | -0.0298 | 66.2272
14.5 | 1.5466 | 0.02481 | -0.0276 | 62.3378
15 | 1.5682 | 0.02695 | -0.0254 | 58.1892
15.5 | 1.5893 | 0.02923 | -0.0234 | 54.3722
16 | 1.6111 | 0.03155 | -0.0217 | 51.065
16.5 | 1.6311 | 0.0341 | -0.0201 | 47.8328
17 | 1.6432 | 0.03747 | -0.0183 | 43.8537
17.5 | 1.6606 | 0.04051 | -0.0172 | 40.9923
18 | 1.6725 | 0.04423 | -0.0161 | 37.8137
19 | 1.6879 | 0.05307 | -0.0148 | 31.8052
19.5 | 1.6952 | 0.05783 | -0.0149 | 29.3135
20 | 1.6984 | 0.06333 | -0.0153 | 26.8183

## 75. Re 5M Mach 0.10 (1)
BIGFOIL.COM POLAR EXPORT
NACA65-413 a=0.6
NACA65-413 a=0.6 |  |  |  | Cl Max: | 1.291 | at alpha= | 10.5 | deg
JavaFoil+Calcfoil stall+Eppler ext transition |  |  |  | L/D Max: | 154.136 | at alpha= | 4.5 | deg
Re: | 5000000 |  |  | Cd Min: | 0.00466 | at alpha= | -0.5 | deg
Mach: | 0.1 |  |  | Cl=0 at alpha= | -2.775 | deg
|  |  |  | @ Cl=0.1, Cd= | 0.0062885
|  |  |  | @ Cl=0.4, Cd= | 0.004704
|  |  |  | @ Cl=0.6, Cd= | 0.004976
alpha (deg) | Cl | Cd | Cm | Cl/Cd
-15 | -0.576 | 0.10703 | -0.019 | -5.384
-14.5 | -0.594 | 0.10099 | -0.02 | -5.88
-14 | -0.609 | 0.09493 | -0.02 | -6.414
-13.5 | -0.621 | 0.08958 | -0.021 | -6.935
-13 | -0.63 | 0.08477 | -0.021 | -7.432
-12.5 | -0.636 | 0.0797 | -0.022 | -7.974
-12 | -0.636 | 0.0745 | -0.023 | -8.532
-11.5 | -0.629 | 0.0702 | -0.024 | -8.955
-11 | -0.617 | 0.06589 | -0.025 | -9.357
-10.5 | -0.602 | 0.059 | -0.028 | -10.209
-10 | -0.701 | 0.0108 | -0.046 | -64.928
-9.5 | -0.681 | 0.00992 | -0.048 | -68.658
-9 | -0.647 | 0.00936 | -0.049 | -69.073
-8.5 | -0.608 | 0.009 | -0.049 | -67.61
-8 | -0.567 | 0.0086 | -0.05 | -65.886
-7.5 | -0.522 | 0.00836 | -0.051 | -62.4
-7 | -0.474 | 0.00801 | -0.052 | -59.173
-6.5 | -0.424 | 0.00775 | -0.052 | -54.723
-6 | -0.371 | 0.00749 | -0.053 | -49.601
-5.5 | -0.317 | 0.00726 | -0.054 | -43.701
-5 | -0.261 | 0.00711 | -0.054 | -36.712
-4.5 | -0.204 | 0.00697 | -0.055 | -29.256
-4 | -0.146 | 0.00677 | -0.056 | -21.506
-3.5 | -0.087 | 0.00667 | -0.057 | -12.981
-3 | -0.027 | 0.00651 | -0.057 | -4.133
-2.5 | 0.033 | 0.0064 | -0.058 | 5.172
-2 | 0.093 | 0.0063 | -0.059 | 14.816
-1.5 | 0.154 | 0.0062 | -0.06 | 24.79
-1 | 0.215 | 0.00467 | -0.06 | 45.983
-0.5 | 0.275 | 0.00466 | -0.061 | 59.067
0 | 0.336 | 0.0047 | -0.062 | 71.339
0.5 | 0.396 | 0.0047 | -0.063 | 84.176
1 | 0.456 | 0.00476 | -0.064 | 95.777
1.5 | 0.517 | 0.00488 | -0.064 | 105.884
2 | 0.577 | 0.00493 | -0.065 | 117.055
2.5 | 0.637 | 0.00505 | -0.066 | 126.155
3 | 0.695 | 0.00517 | -0.067 | 134.298
3.5 | 0.753 | 0.0051 | -0.067 | 147.562
4 | 0.81 | 0.00527 | -0.068 | 153.789
4.5 | 0.867 | 0.00562 | -0.069 | 154.136
5 | 0.915 | 0.00986 | -0.069 | 92.869
5.5 | 0.967 | 0.01024 | -0.07 | 94.447
6 | 1.018 | 0.01068 | -0.07 | 95.336
6.5 | 1.066 | 0.01114 | -0.071 | 95.688
7 | 1.112 | 0.01163 | -0.071 | 95.618
7.5 | 1.152 | 0.01213 | -0.072 | 94.984
8 | 1.188 | 0.0124 | -0.073 | 95.816
8.5 | 1.219 | 0.01295 | -0.073 | 94.135
9 | 1.246 | 0.0136 | -0.074 | 91.602
9.5 | 1.266 | 0.01431 | -0.075 | 88.484
10 | 1.281 | 0.01513 | -0.075 | 84.677
10.5 | 1.291 | 0.01596 | -0.076 | 80.87
11 | 1.287 | 0.01693 | -0.076 | 76.017
11.5 | 1.275 | 0.01808 | -0.077 | 70.553
12 | 1.256 | 0.01932 | -0.077 | 65.045
12.5 | 1.23 | 0.0209 | -0.077 | 58.836
13 | 1.198 | 0.02218 | -0.078 | 54.043
13.5 | 1.161 | 0.02394 | -0.078 | 48.488
14 | 1.104 | 0.02951 | -0.077 | 37.417
14.5 | 1.063 | 0.03094 | -0.078 | 34.343
15 | 0.88 | 0.10312 | -0.048 | 8.53
15.5 | 0.839 | 0.11067 | -0.046 | 7.581

## 76. Re 5M Mach 0.10 (2)
BIGFOIL.COM POLAR EXPORT
NACA65-413 a=0.6
NACA65-413 a=0.6 |  |  |  | Cl Max: | 1.682 | at alpha= | 20 | deg
XFOIL ncrit=9 |  |  |  | L/D Max: | 148.656 | at alpha= | 3 | deg
Re: | 5000000 |  |  | Cd Min: | 0.06833 | at alpha= | 20 | deg
Mach: | 0.1 |  |  | Cl=0 at alpha= | -2.8703 | deg
|  |  |  | @ Cl=0.1, Cd= | 0.0056631
|  |  |  | @ Cl=0.4, Cd= | 0.003808
|  |  |  | @ Cl=0.6, Cd= | 0.0040951
alpha (deg) | Cl | Cd | Cm | Cl/Cd
-19.5 | -1.3116 | 0.05379 | -0.077 | -24.3837
-19 | -1.3506 | 0.04299 | -0.0831 | -31.4166
-18.5 | -1.3548 | 0.03726 | -0.0852 | -36.3607
-17.5 | -1.356 | 0.02797 | -0.0866 | -48.4805
-17 | -1.3494 | 0.02557 | -0.0837 | -52.7728
-16.5 | -1.3366 | 0.02361 | -0.0805 | -56.6116
-16 | -1.3177 | 0.02226 | -0.0769 | -59.1959
-15.5 | -1.3068 | 0.0208 | -0.0712 | -62.8269
-15 | -1.2822 | 0.01897 | -0.0678 | -67.5909
-14.5 | -1.2477 | 0.01747 | -0.0655 | -71.4196
-14 | -1.2062 | 0.01635 | -0.0639 | -73.7737
-13.5 | -1.16 | 0.01554 | -0.0629 | -74.6461
-13 | -1.1123 | 0.01474 | -0.062 | -75.4613
-12.5 | -1.064 | 0.01393 | -0.0612 | -76.3819
-12 | -1.0137 | 0.01324 | -0.0607 | -76.5634
-11.5 | -0.9624 | 0.01259 | -0.0602 | -76.4416
-11 | -0.9107 | 0.01194 | -0.0598 | -76.273
-10.5 | -0.8559 | 0.01164 | -0.0599 | -73.5309
-10 | -0.8012 | 0.01128 | -0.0599 | -71.0284
-9.5 | -0.7524 | 0.01004 | -0.0592 | -74.9402
-9 | -0.6982 | 0.00949 | -0.0591 | -73.5722
-8.5 | -0.6428 | 0.0091 | -0.0593 | -70.6374
-8 | -0.5871 | 0.00872 | -0.0595 | -67.328
-7.5 | -0.531 | 0.00835 | -0.0597 | -63.5928
-7 | -0.4747 | 0.00802 | -0.06 | -59.1895
-6.5 | -0.4179 | 0.00771 | -0.0604 | -54.2023
-6 | -0.3617 | 0.00725 | -0.0607 | -49.8897
-5.5 | -0.3046 | 0.00697 | -0.0611 | -43.7016
-5 | -0.247 | 0.00675 | -0.0617 | -36.5926
-4.5 | -0.1891 | 0.00654 | -0.0622 | -28.9144
-4 | -0.1314 | 0.00631 | -0.0628 | -20.8241
-3.5 | -0.0734 | 0.00613 | -0.0634 | -11.9739
-3 | -0.0151 | 0.00598 | -0.0641 | -2.5251
-2.5 | 0.0431 | 0.0058 | -0.0647 | 7.431
-2 | 0.1013 | 0.00566 | -0.0654 | 17.8975
-1.5 | 0.1594 | 0.0054 | -0.0661 | 29.5185
-1 | 0.2162 | 0.0049 | -0.0668 | 44.1224
-0.5 | 0.2727 | 0.00433 | -0.0675 | 62.9792
0 | 0.3299 | 0.00389 | -0.0682 | 84.8072
0.5 | 0.3881 | 0.00381 | -0.069 | 101.8635
1 | 0.4469 | 0.0038 | -0.0698 | 117.6053
1.5 | 0.5055 | 0.00382 | -0.0705 | 132.3298
2 | 0.5638 | 0.00388 | -0.0713 | 145.3093
3 | 0.6749 | 0.00454 | -0.072 | 148.6564
3.5 | 0.7227 | 0.00554 | -0.0712 | 130.4513
4 | 0.77 | 0.00643 | -0.0703 | 119.7512
4.5 | 0.8159 | 0.0073 | -0.0691 | 111.7671
5 | 0.8624 | 0.008 | -0.0679 | 107.8
5.5 | 0.91 | 0.00854 | -0.0668 | 106.5574
6 | 0.9588 | 0.00892 | -0.0659 | 107.4888
6.5 | 1.0058 | 0.00924 | -0.0645 | 108.8528
7 | 1.0521 | 0.00962 | -0.0631 | 109.3659
7.5 | 1.1039 | 0.01008 | -0.063 | 109.5139
8 | 1.1485 | 0.01058 | -0.0614 | 108.5539
8.5 | 1.1849 | 0.01119 | -0.0583 | 105.8892
9 | 1.2174 | 0.01175 | -0.0545 | 103.6085
9.5 | 1.2511 | 0.01243 | -0.0513 | 100.6516
10 | 1.2836 | 0.01327 | -0.0482 | 96.7295
10.5 | 1.3129 | 0.01437 | -0.0448 | 91.364
11 | 1.3473 | 0.01529 | -0.0424 | 88.1164
11.5 | 1.3807 | 0.01631 | -0.04 | 84.6536
12 | 1.4112 | 0.01757 | -0.0374 | 80.3187
12.5 | 1.4398 | 0.019 | -0.0348 | 75.7789
13 | 1.4671 | 0.02057 | -0.0322 | 71.3223
13.5 | 1.4963 | 0.02209 | -0.0301 | 67.7365
14 | 1.5228 | 0.02383 | -0.0278 | 63.9026
14.5 | 1.5459 | 0.02588 | -0.0255 | 59.7334
15 | 1.5658 | 0.02827 | -0.0231 | 55.3873
15.5 | 1.5894 | 0.03048 | -0.0213 | 52.1457
16 | 1.6081 | 0.03317 | -0.0194 | 48.4806
16.5 | 1.6283 | 0.03588 | -0.0178 | 45.3818
17 | 1.6345 | 0.03996 | -0.0158 | 40.9034
17.5 | 1.65 | 0.04339 | -0.0147 | 38.0272
18 | 1.6589 | 0.04764 | -0.0138 | 34.8216
18.5 | 1.6703 | 0.05184 | -0.0133 | 32.2203
19 | 1.6786 | 0.05657 | -0.0131 | 29.673
19.5 | 1.6817 | 0.06213 | -0.0134 | 27.0674
20 | 1.682 | 0.06833 | -0.0143 | 24.6158

## 77. Re 5M Mach 0.25 (1)
BIGFOIL.COM POLAR EXPORT
NACA65-413 a=0.6
NACA65-413 a=0.6 |  |  |  | Cl Max: | 1.252 | at alpha= | 9.5 | deg
JavaFoil+Calcfoil stall+Eppler ext transition |  |  |  | L/D Max: | 154.361 | at alpha= | 4 | deg
Re: | 5000000 |  |  | Cd Min: | 0.00466 | at alpha= | -1 | deg
Mach: | 0.25 |  |  | Cl=0 at alpha= | -2.7742 | deg
|  |  |  | @ Cl=0.1, Cd= | 0.0064084
|  |  |  | @ Cl=0.4, Cd= | 0.0047577
|  |  |  | @ Cl=0.6, Cd= | 0.1141
alpha (deg) | Cl | Cd | Cm | Cl/Cd
-14 | -0.404 | 0.10541 | -0.02 | -3.835
-13.5 | -0.45 | 0.09645 | -0.02 | -4.662
-13 | -0.489 | 0.09175 | -0.02 | -5.334
-12.5 | -0.523 | 0.08579 | -0.021 | -6.091
-12 | -0.547 | 0.08059 | -0.021 | -6.784
-11.5 | -0.56 | 0.07516 | -0.022 | -7.446
-11 | -0.564 | 0.07001 | -0.023 | -8.054
-10.5 | -0.559 | 0.06542 | -0.024 | -8.542
-10 | -0.55 | 0.05988 | -0.025 | -9.178
-9.5 | -0.536 | 0.05481 | -0.028 | -9.778
-9 | -0.629 | 0.01006 | -0.05 | -62.459
-8.5 | -0.603 | 0.00943 | -0.051 | -63.952
-8 | -0.566 | 0.00898 | -0.051 | -63.076
-7.5 | -0.525 | 0.00866 | -0.052 | -60.615
-7 | -0.479 | 0.00829 | -0.053 | -57.815
-6.5 | -0.43 | 0.00794 | -0.054 | -54.176
-6 | -0.378 | 0.00766 | -0.054 | -49.391
-5.5 | -0.324 | 0.00742 | -0.055 | -43.634
-5 | -0.267 | 0.00719 | -0.056 | -37.176
-4.5 | -0.209 | 0.00704 | -0.057 | -29.676
-4 | -0.149 | 0.00687 | -0.058 | -21.728
-3.5 | -0.089 | 0.00671 | -0.058 | -13.242
-3 | -0.028 | 0.00658 | -0.059 | -4.198
-2.5 | 0.034 | 0.00648 | -0.06 | 5.253
-2 | 0.096 | 0.00642 | -0.061 | 14.948
-1.5 | 0.158 | 0.00624 | -0.061 | 25.317
-1 | 0.221 | 0.00466 | -0.062 | 47.354
-0.5 | 0.283 | 0.00469 | -0.063 | 60.209
0 | 0.345 | 0.00474 | -0.064 | 72.705
0.5 | 0.407 | 0.00476 | -0.065 | 85.562
1 | 0.469 | 0.00482 | -0.065 | 97.24
1.5 | 0.531 | 0.00492 | -0.066 | 107.895
2 | 0.593 | 0.00499 | -0.067 | 118.767
2.5 | 0.655 | 0.00512 | -0.068 | 127.806
3 | 0.713 | 0.00502 | -0.068 | 142.13
3.5 | 0.773 | 0.00519 | -0.069 | 149.043
4 | 0.832 | 0.00539 | -0.07 | 154.361
4.5 | 0.889 | 0.0059 | -0.071 | 150.722
5 | 0.937 | 0.0102 | -0.071 | 91.889
5.5 | 0.99 | 0.01063 | -0.071 | 93.103
6 | 1.04 | 0.01111 | -0.072 | 93.599
6.5 | 1.087 | 0.01163 | -0.073 | 93.514
7 | 1.132 | 0.01218 | -0.073 | 92.931
7.5 | 1.169 | 0.01279 | -0.074 | 91.416
8 | 1.201 | 0.01308 | -0.075 | 91.775
8.5 | 1.225 | 0.01378 | -0.075 | 88.923
9 | 1.243 | 0.01452 | -0.076 | 85.59
9.5 | 1.252 | 0.01544 | -0.076 | 81.076
10 | 1.252 | 0.01647 | -0.077 | 76.018
10.5 | 1.242 | 0.0176 | -0.077 | 70.579
11 | 1.213 | 0.01887 | -0.078 | 64.279
11.5 | 1.169 | 0.02051 | -0.078 | 57.007
12 | 1.111 | 0.02268 | -0.078 | 48.961
12.5 | 0.907 | 0.07032 | -0.057 | 12.9
13 | 0.821 | 0.08836 | -0.044 | 9.296
13.5 | 0.749 | 0.09785 | -0.04 | 7.658
14 | 0.673 | 0.10559 | -0.039 | 6.377
14.5 | 0.593 | 0.1141 | -0.039 | 5.193

## 78. Re 5M Mach 0.25 (2)
BIGFOIL.COM POLAR EXPORT
NACA65-413 a=0.6
NACA65-413 a=0.6 |  |  |  | Cl Max: | 1.5865 | at alpha= | 16.5 | deg
XFOIL ncrit=9 |  |  |  | L/D Max: | 158.741 | at alpha= | 2.5 | deg
Re: | 5000000 |  |  | Cd Min: | 0.19467 | at alpha= | -18 | deg
Mach: | 0.25 |  |  | Cl=0 at alpha= | -2.8746 | deg
|  |  |  | @ Cl=0.1, Cd= | 0.0057146
|  |  |  | @ Cl=0.4, Cd= | 0.0038325
|  |  |  | @ Cl=0.6, Cd= | 0.0039639
alpha (deg) | Cl | Cd | Cm | Cl/Cd
-18 | -0.5547 | 0.19467 | 0.0019 | -2.8494
-17.5 | -0.5451 | 0.18524 | -0.0029 | -2.9427
-17 | -0.5299 | 0.17793 | -0.0073 | -2.9781
-16.5 | -0.5188 | 0.16912 | -0.012 | -3.0676
-15 | -0.9397 | 0.05298 | -0.0849 | -17.7369
-14.5 | -0.9807 | 0.04182 | -0.0922 | -23.4505
-14 | -1.028 | 0.03311 | -0.0942 | -31.048
-13.5 | -1.0813 | 0.02653 | -0.0891 | -40.7576
-13 | -1.0877 | 0.02339 | -0.082 | -46.5028
-12.5 | -1.0634 | 0.02071 | -0.0781 | -51.3472
-12 | -1.0204 | 0.01921 | -0.0757 | -53.1182
-11.5 | -0.9779 | 0.01739 | -0.0732 | -56.2335
-10.5 | -0.8805 | 0.01454 | -0.0696 | -60.5571
-10 | -0.8242 | 0.0139 | -0.0686 | -59.295
-9.5 | -0.7721 | 0.01263 | -0.0673 | -61.1322
-9 | -0.7237 | 0.0108 | -0.0656 | -67.0093
-8.5 | -0.6683 | 0.0099 | -0.0647 | -67.5051
-8 | -0.6101 | 0.00935 | -0.0643 | -65.2513
-7.5 | -0.5514 | 0.00888 | -0.0641 | -62.0946
-7 | -0.4927 | 0.00843 | -0.0639 | -58.446
-6.5 | -0.4336 | 0.008 | -0.0639 | -54.2
-6 | -0.3742 | 0.00765 | -0.064 | -48.915
-5.5 | -0.3158 | 0.00715 | -0.064 | -44.1678
-5 | -0.2557 | 0.00686 | -0.0643 | -37.2741
-4.5 | -0.1956 | 0.00663 | -0.0647 | -29.5023
-4 | -0.1355 | 0.00644 | -0.0652 | -21.0404
-3.5 | -0.0755 | 0.00618 | -0.0657 | -12.2168
-3 | -0.0151 | 0.00602 | -0.0663 | -2.5083
-2.5 | 0.0451 | 0.00586 | -0.0669 | 7.6962
-2 | 0.1055 | 0.0057 | -0.0676 | 18.5088
-1.5 | 0.1655 | 0.00547 | -0.0683 | 30.2559
-1 | 0.2241 | 0.00499 | -0.069 | 44.9098
-0.5 | 0.2825 | 0.00438 | -0.0697 | 64.4977
0 | 0.3413 | 0.00393 | -0.0704 | 86.8448
0.5 | 0.4015 | 0.00383 | -0.0712 | 104.8303
1 | 0.4621 | 0.00384 | -0.072 | 120.3385
1.5 | 0.5227 | 0.00387 | -0.0728 | 135.0646
2 | 0.5831 | 0.00393 | -0.0736 | 148.3715
2.5 | 0.6429 | 0.00405 | -0.0742 | 158.7407
3 | 0.6981 | 0.00459 | -0.0742 | 152.0915
3.5 | 0.7458 | 0.00568 | -0.0731 | 131.3028
4 | 0.7928 | 0.00666 | -0.0717 | 119.039
4.5 | 0.838 | 0.0076 | -0.0699 | 110.2632
5 | 0.8841 | 0.00834 | -0.0682 | 106.0072
5.5 | 0.9323 | 0.00886 | -0.0667 | 105.2257
6 | 0.981 | 0.00926 | -0.0651 | 105.9395
6.5 | 1.0272 | 0.0096 | -0.063 | 107
7 | 1.078 | 0.01006 | -0.0619 | 107.1571
7.5 | 1.1201 | 0.01056 | -0.0591 | 106.0701
8 | 1.1515 | 0.01122 | -0.0545 | 102.6292
8.5 | 1.1851 | 0.01202 | -0.0505 | 98.594
9 | 1.2212 | 0.01285 | -0.0473 | 95.035
9.5 | 1.2565 | 0.01381 | -0.0441 | 90.9848
10 | 1.2875 | 0.01509 | -0.0405 | 85.3214
10.5 | 1.3211 | 0.01632 | -0.0374 | 80.9498
11 | 1.3556 | 0.01758 | -0.0346 | 77.1104
11.5 | 1.3879 | 0.01904 | -0.0317 | 72.8939
12 | 1.4159 | 0.02084 | -0.0285 | 67.9415
12.5 | 1.4466 | 0.02256 | -0.0257 | 64.1223
13 | 1.4734 | 0.02459 | -0.0228 | 59.9187
13.5 | 1.4951 | 0.0271 | -0.0197 | 55.1697
14 | 1.519 | 0.02959 | -0.0171 | 51.3349
14.5 | 1.5406 | 0.0324 | -0.0146 | 47.5494
15 | 1.5578 | 0.03573 | -0.0121 | 43.5992
15.5 | 1.572 | 0.03951 | -0.0099 | 39.7874
16 | 1.5729 | 0.04475 | -0.0078 | 35.1486
16.5 | 1.5865 | 0.04908 | -0.0066 | 32.3248
17 | 1.5785 | 0.05597 | -0.0058 | 28.2026
17.5 | 1.5794 | 0.06232 | -0.0059 | 25.3434
18 | 1.5643 | 0.07105 | -0.0073 | 22.0169
18.5 | 1.5435 | 0.08123 | -0.0101 | 19.0016
19 | 1.521 | 0.09241 | -0.0144 | 16.4593
19.5 | 1.4881 | 0.10605 | -0.0209 | 14.0321
20 | 1.4492 | 0.12161 | -0.0298 | 11.9168

## 79. Re 5M Mach 0.50 (1)
BIGFOIL.COM POLAR EXPORT
NACA65-413 a=0.6
NACA65-413 a=0.6 |  |  |  | Cl Max: | 1.228 | at alpha= | 20 | deg
JavaFoil+Calcfoil stall+Eppler ext transition |  |  |  | L/D Max: | 171.406 | at alpha= | 3.5 | deg
Re: | 5000000 |  |  | Cd Min: | 0.00487 | at alpha= | 1 | deg
Mach: | 0.5 |  |  | Cl=0 at alpha= | -2.7754 | deg
|  |  |  | @ Cl=0.1, Cd= | 0.0066322
|  |  |  | @ Cl=0.4, Cd= | 0.0049561
|  |  |  | @ Cl=0.6, Cd= | 0.0049701
alpha (deg) | Cl | Cd | Cm | Cl/Cd
-20 | -0.944 | 0.15678 | -0.023 | -6.023
-19.5 | -0.919 | 0.15438 | -0.024 | -5.955
-19 | -0.891 | 0.14674 | -0.024 | -6.073
-18.5 | -0.862 | 0.14393 | -0.023 | -5.991
-18 | -0.835 | 0.1393 | -0.023 | -5.994
-17.5 | -0.808 | 0.13307 | -0.024 | -6.073
-17 | -0.781 | 0.12913 | -0.024 | -6.051
-16.5 | -0.755 | 0.12941 | -0.025 | -5.833
-16 | -0.726 | 0.12279 | -0.024 | -5.913
-15.5 | -0.699 | 0.11737 | -0.024 | -5.953
-15 | -0.672 | 0.11218 | -0.025 | -5.989
-14.5 | -0.645 | 0.10861 | -0.025 | -5.937
-14 | -0.618 | 0.10665 | -0.025 | -5.791
-13.5 | -0.59 | 0.09902 | -0.025 | -5.956
-13 | -0.562 | 0.09033 | -0.025 | -6.227
-12.5 | -0.535 | 0.08381 | -0.026 | -6.388
-12 | -0.508 | 0.07688 | -0.026 | -6.612
-11.5 | -0.481 | 0.07242 | -0.027 | -6.644
-11 | -0.455 | 0.06594 | -0.029 | -6.902
-10.5 | -0.425 | 0.07749 | -0.025 | -5.483
-10 | -0.398 | 0.06738 | -0.026 | -5.902
-9.5 | -0.37 | 0.06071 | -0.027 | -6.102
-9 | -0.343 | 0.05584 | -0.028 | -6.149
-8.5 | -0.316 | 0.05199 | -0.029 | -6.084
-8 | -0.293 | 0.0444 | -0.036 | -6.592
-7.5 | -0.26 | 0.05349 | -0.026 | -4.858
-7 | -0.233 | 0.04606 | -0.028 | -5.053
-6.5 | -0.317 | 0.04284 | -0.029 | -7.398
-6 | -0.382 | 0.00866 | -0.061 | -44.129
-5.5 | -0.342 | 0.00823 | -0.062 | -41.506
-5 | -0.289 | 0.00777 | -0.063 | -37.123
-4.5 | -0.229 | 0.00749 | -0.063 | -30.529
-4 | -0.165 | 0.00724 | -0.064 | -22.764
-3.5 | -0.099 | 0.00706 | -0.065 | -13.972
-3 | -0.031 | 0.0069 | -0.066 | -4.459
-2.5 | 0.038 | 0.00674 | -0.067 | 5.63
-2 | 0.107 | 0.00662 | -0.068 | 16.177
-1.5 | 0.176 | 0.00648 | -0.069 | 27.245
-1 | 0.247 | 0.00489 | -0.07 | 50.442
-0.5 | 0.316 | 0.00489 | -0.07 | 64.573
0 | 0.386 | 0.00495 | -0.071 | 77.828
0.5 | 0.455 | 0.00498 | -0.072 | 91.268
1 | 0.524 | 0.00487 | -0.073 | 107.737
1.5 | 0.593 | 0.00496 | -0.074 | 119.588
2 | 0.662 | 0.00506 | -0.075 | 130.749
2.5 | 0.731 | 0.00522 | -0.075 | 140.014
3 | 0.795 | 0.00513 | -0.076 | 155.003
3.5 | 0.86 | 0.00502 | -0.077 | 171.406
4 | 0.923 | 0.00611 | -0.078 | 151.072
4.5 | 0.972 | 0.01134 | -0.078 | 85.704
5 | 1.028 | 0.01196 | -0.078 | 85.961
5.5 | 1.079 | 0.01262 | -0.079 | 85.451
6 | 1.122 | 0.01342 | -0.08 | 83.59
6.5 | 1.155 | 0.01432 | -0.08 | 80.693
7 | 1.172 | 0.01533 | -0.081 | 76.451
7.5 | 1.137 | 0.01654 | -0.082 | 68.754
8 | 0.754 | 0.05195 | -0.044 | 14.523
8.5 | 0.738 | 0.01883 | -0.083 | 39.199
9 | 0.642 | 0.05905 | -0.043 | 10.867
9.5 | 0.667 | 0.06578 | -0.041 | 10.146
10 | 0.829 | 0.02199 | -0.085 | 37.718
10.5 | 0.729 | 0.06688 | -0.053 | 10.898
11 | 0.747 | 0.07752 | -0.043 | 9.638
11.5 | 0.776 | 0.08007 | -0.047 | 9.691
12 | 0.81 | 0.07643 | -0.055 | 10.601
12.5 | 0.828 | 0.08691 | -0.048 | 9.529
13 | 0.854 | 0.09527 | -0.048 | 8.966
13.5 | 0.88 | 0.10277 | -0.048 | 8.565
14 | 0.906 | 0.10442 | -0.049 | 8.678
14.5 | 0.934 | 0.10809 | -0.052 | 8.643
15 | 0.964 | 0.11626 | -0.055 | 8.29
15.5 | 0.986 | 0.11743 | -0.053 | 8.396
16 | 1.012 | 0.12137 | -0.054 | 8.341
16.5 | 1.044 | 0.12741 | -0.059 | 8.194
17 | 1.076 | 0.13224 | -0.062 | 8.133
17.5 | 1.092 | 0.13434 | -0.057 | 8.13
18 | 1.12 | 0.13942 | -0.059 | 8.033
18.5 | 1.158 | 0.13943 | -0.066 | 8.308
19 | 1.183 | 0.15045 | -0.067 | 7.866
19.5 | 1.198 | 0.15067 | -0.062 | 7.951
20 | 1.228 | 0.15679 | -0.065 | 7.831

## 80. Re 5M Mach 0.50 (2)
BIGFOIL.COM POLAR EXPORT
NACA65-413 a=0.6
NACA65-413 a=0.6 |  |  |  | Cl Max: | 1.2513 | at alpha= | 9.5 | deg
XFOIL ncrit=9 |  |  |  | L/D Max: | 173.279 | at alpha= | 2.5 | deg
Re: | 5000000 |  |  | Cd Min: | 0.24355 | at alpha= | -19.5 | deg
Mach: | 0.5 |  |  | Cl=0 at alpha= | -2.8931 | deg
|  |  |  | @ Cl=0.1, Cd= | 0.0059688
|  |  |  | @ Cl=0.4, Cd= | 0.0040815
|  |  |  | @ Cl=0.6, Cd= | 0.0040593
alpha (deg) | Cl | Cd | Cm | Cl/Cd
-19.5 | -0.6342 | 0.24355 | 0.0234 | -2.604
-19 | -0.6136 | 0.2352 | 0.0186 | -2.6088
-18.5 | -0.5932 | 0.22629 | 0.0135 | -2.6214
-18 | -0.571 | 0.21863 | 0.0086 | -2.6117
-17.5 | -0.5496 | 0.21051 | 0.0036 | -2.6108
-17 | -0.5289 | 0.20208 | -0.0014 | -2.6173
-16 | -0.4924 | 0.18343 | -0.0117 | -2.6844
-15.5 | -0.4727 | 0.1752 | -0.0166 | -2.6981
-15 | -0.4523 | 0.16742 | -0.0214 | -2.7016
-14.5 | -0.4388 | 0.15734 | -0.0267 | -2.7889
-14 | -0.4194 | 0.1497 | -0.0314 | -2.8016
-13.5 | -0.3987 | 0.14258 | -0.0359 | -2.7963
-13 | -0.3852 | 0.13343 | -0.041 | -2.8869
-12 | -0.3595 | 0.1163 | -0.0509 | -3.0911
-11.5 | -0.3468 | 0.10831 | -0.0556 | -3.2019
-11 | -0.3336 | 0.10076 | -0.06 | -3.3108
-10.5 | -0.3321 | 0.09111 | -0.0655 | -3.645
-10 | -0.3329 | 0.08161 | -0.071 | -4.0792
-9.5 | -0.3396 | 0.07189 | -0.0769 | -4.7239
-9 | -0.3595 | 0.06025 | -0.0849 | -5.9668
-8.5 | -0.3803 | 0.04766 | -0.0963 | -7.9794
-8 | -0.4235 | 0.03917 | -0.0992 | -10.8118
-7.5 | -0.456 | 0.03241 | -0.0948 | -14.0697
-7 | -0.4572 | 0.02545 | -0.0913 | -17.9646
-6.5 | -0.4427 | 0.01837 | -0.0871 | -24.0991
-6 | -0.4141 | 0.01165 | -0.0828 | -35.5451
-5.5 | -0.3562 | 0.00928 | -0.08 | -38.3836
-4.5 | -0.224 | 0.0073 | -0.077 | -30.6849
-4 | -0.154 | 0.0069 | -0.0766 | -22.3188
-3.5 | -0.0842 | 0.00662 | -0.0765 | -12.719
-3 | -0.0149 | 0.00627 | -0.0766 | -2.3764
-2.5 | 0.0548 | 0.00608 | -0.077 | 9.0132
-2 | 0.1239 | 0.00591 | -0.0775 | 20.9645
-1.5 | 0.1932 | 0.00573 | -0.0782 | 33.7173
-1 | 0.2609 | 0.00538 | -0.0788 | 48.4944
-0.5 | 0.3266 | 0.00469 | -0.0795 | 69.6375
0 | 0.3927 | 0.00409 | -0.0802 | 96.0147
0.5 | 0.4615 | 0.00401 | -0.0811 | 115.0873
1 | 0.5314 | 0.00401 | -0.0821 | 132.5187
1.5 | 0.601 | 0.00406 | -0.083 | 148.0296
2 | 0.6706 | 0.00415 | -0.0837 | 161.5904
2.5 | 0.7399 | 0.00427 | -0.0844 | 173.2787
3 | 0.8029 | 0.00479 | -0.0839 | 167.62
3.5 | 0.846 | 0.0063 | -0.0803 | 134.2857
4 | 0.8834 | 0.00766 | -0.0755 | 115.3264
4.5 | 0.9105 | 0.00897 | -0.0686 | 101.505
5 | 0.9275 | 0.00996 | -0.0598 | 93.1225
5.5 | 0.9642 | 0.01079 | -0.0545 | 89.3605
6 | 0.9999 | 0.01164 | -0.049 | 85.9021
7 | 1.094 | 0.01404 | -0.0429 | 77.9202
7.5 | 1.1341 | 0.01554 | -0.0387 | 72.9794
8 | 1.1678 | 0.01748 | -0.0338 | 66.8078
8.5 | 1.2018 | 0.01955 | -0.029 | 61.4731
9 | 1.2307 | 0.02204 | -0.0239 | 55.8394
9.5 | 1.2513 | 0.02519 | -0.0183 | 49.6745
10 | 1.2504 | 0.0299 | -0.0119 | 41.8194
10.5 | 1.2409 | 0.03569 | -0.0057 | 34.7688
11 | 1.2248 | 0.04296 | -0.0013 | 28.5102
11.5 | 1.1939 | 0.05247 | 0.0005 | 22.754
12 | 1.1572 | 0.06374 | -0.0009 | 18.155
12.5 | 1.1226 | 0.0762 | -0.0052 | 14.7323
13 | 1.0874 | 0.09042 | -0.0125 | 12.0261
13.5 | 1.057 | 0.10589 | -0.0221 | 9.9821
14 | 1.0332 | 0.12194 | -0.0329 | 8.473
14.5 | 1.0144 | 0.13825 | -0.0431 | 7.3374

## 81. Re 6M Mach 0.00 (1)
BIGFOIL.COM POLAR EXPORT
NACA65-413 a=0.6
NACA65-413 a=0.6 |  |  |  | Cl Max: | 1.297 | at alpha= | 10.5 | deg
JavaFoil+Calcfoil stall+Eppler ext transition |  |  |  | L/D Max: | 150.387 | at alpha= | 4 | deg
Re: | 6000000 |  |  | Cd Min: | 0.00459 | at alpha= | -0.5 | deg
Mach: | 0 |  |  | Cl=0 at alpha= | -2.775 | deg
|  |  |  | @ Cl=0.1, Cd= | 0.0061495
|  |  |  | @ Cl=0.4, Cd= | 0.004658
|  |  |  | @ Cl=0.6, Cd= | 0.004925
alpha (deg) | Cl | Cd | Cm | Cl/Cd
-15 | -0.606 | 0.10446 | -0.02 | -5.805
-14.5 | -0.621 | 0.09826 | -0.021 | -6.318
-14 | -0.633 | 0.0925 | -0.021 | -6.839
-13.5 | -0.642 | 0.08708 | -0.022 | -7.37
-13 | -0.647 | 0.08225 | -0.022 | -7.868
-12.5 | -0.65 | 0.07751 | -0.023 | -8.381
-12 | -0.648 | 0.07219 | -0.024 | -8.971
-11.5 | -0.642 | 0.06509 | -0.027 | -9.86
-11 | -0.634 | 0.05656 | -0.03 | -11.216
-10.5 | -0.617 | 0.0517 | -0.031 | -11.936
-10 | -0.716 | 0.01005 | -0.047 | -71.183
-9.5 | -0.683 | 0.00946 | -0.048 | -72.267
-9 | -0.648 | 0.00903 | -0.048 | -71.722
-8.5 | -0.609 | 0.00861 | -0.049 | -70.659
-8 | -0.566 | 0.00838 | -0.05 | -67.596
-7.5 | -0.521 | 0.00806 | -0.051 | -64.622
-7 | -0.473 | 0.00778 | -0.051 | -60.783
-6.5 | -0.423 | 0.00753 | -0.052 | -56.135
-6 | -0.37 | 0.00731 | -0.053 | -50.656
-5.5 | -0.316 | 0.00709 | -0.053 | -44.551
-5 | -0.26 | 0.00694 | -0.054 | -37.447
-4.5 | -0.203 | 0.00675 | -0.055 | -30.074
-4 | -0.145 | 0.00662 | -0.056 | -21.903
-3.5 | -0.086 | 0.00648 | -0.056 | -13.304
-3 | -0.027 | 0.00637 | -0.057 | -4.207
-2.5 | 0.033 | 0.00624 | -0.058 | 5.285
-2 | 0.093 | 0.00616 | -0.059 | 15.075
-1.5 | 0.153 | 0.00607 | -0.059 | 25.188
-1 | 0.214 | 0.00462 | -0.06 | 46.27
-0.5 | 0.274 | 0.00459 | -0.061 | 59.672
0 | 0.334 | 0.00459 | -0.062 | 72.777
0.5 | 0.394 | 0.00465 | -0.062 | 84.72
1 | 0.454 | 0.00473 | -0.063 | 96.081
1.5 | 0.514 | 0.00478 | -0.064 | 107.467
2 | 0.574 | 0.00486 | -0.065 | 118.136
2.5 | 0.634 | 0.00501 | -0.065 | 126.539
3 | 0.691 | 0.00511 | -0.066 | 135.2
3.5 | 0.749 | 0.00507 | -0.067 | 147.573
4 | 0.806 | 0.00536 | -0.068 | 150.387
4.5 | 0.862 | 0.00629 | -0.068 | 137.102
5 | 0.912 | 0.00952 | -0.069 | 95.858
5.5 | 0.964 | 0.00988 | -0.069 | 97.603
6 | 1.015 | 0.01027 | -0.07 | 98.796
6.5 | 1.063 | 0.01072 | -0.071 | 99.174
7 | 1.109 | 0.01118 | -0.071 | 99.216
7.5 | 1.15 | 0.01166 | -0.072 | 98.571
8 | 1.187 | 0.01219 | -0.072 | 97.372
8.5 | 1.219 | 0.01242 | -0.073 | 98.136
9 | 1.246 | 0.01302 | -0.074 | 95.733
9.5 | 1.269 | 0.01368 | -0.074 | 92.709
10 | 1.286 | 0.01442 | -0.075 | 89.171
10.5 | 1.297 | 0.01521 | -0.075 | 85.283
11 | 1.297 | 0.01609 | -0.076 | 80.613
11.5 | 1.289 | 0.01722 | -0.076 | 74.861
12 | 1.275 | 0.01827 | -0.077 | 69.774
12.5 | 1.253 | 0.01959 | -0.077 | 63.993
13 | 1.227 | 0.02093 | -0.078 | 58.597
13.5 | 1.195 | 0.02246 | -0.078 | 53.204
14 | 1.157 | 0.02443 | -0.078 | 47.374
14.5 | 1.116 | 0.02676 | -0.078 | 41.717
15 | 1.048 | 0.03734 | -0.076 | 28.062
15.5 | 0.9 | 0.09626 | -0.056 | 9.35

## 82. Re 6M Mach 0.00 (2)
BIGFOIL.COM POLAR EXPORT
NACA65-413 a=0.6
NACA65-413 a=0.6 |  |  |  | Cl Max: | 1.7259 | at alpha= | 20 | deg
XFOIL ncrit=9 |  |  |  | L/D Max: | 134.772 | at alpha= | 1.5 | deg
Re: | 6000000 |  |  | Cd Min: | 0.05982 | at alpha= | 20 | deg
Mach: | 0 |  |  | Cl=0 at alpha= | -2.8658 | deg
|  |  |  | @ Cl=0.1, Cd= | 0.0054614
|  |  |  | @ Cl=0.4, Cd= | 0.0036824
|  |  |  | @ Cl=0.6, Cd= | 0.0046456
alpha (deg) | Cl | Cd | Cm | Cl/Cd
-20 | -1.4556 | 0.03933 | -0.0816 | -37.0099
-19.5 | -1.4612 | 0.03399 | -0.083 | -42.9891
-18 | -1.4382 | 0.02435 | -0.0807 | -59.0637
-17.5 | -1.4303 | 0.02235 | -0.0771 | -63.9955
-17 | -1.4142 | 0.02097 | -0.0733 | -67.4392
-16 | -1.366 | 0.019 | -0.0658 | -71.8947
-15.5 | -1.3301 | 0.01796 | -0.0639 | -74.059
-15 | -1.292 | 0.01685 | -0.0622 | -76.6766
-14.5 | -1.2528 | 0.01563 | -0.0606 | -80.1536
-14 | -1.2094 | 0.01464 | -0.0595 | -82.6093
-13.5 | -1.1629 | 0.01382 | -0.0588 | -84.1462
-13 | -1.1146 | 0.01313 | -0.0582 | -84.8896
-12.5 | -1.0651 | 0.01247 | -0.0578 | -85.413
-12 | -1.0142 | 0.0119 | -0.0576 | -85.2269
-11.5 | -0.9624 | 0.01137 | -0.0575 | -84.6438
-11 | -0.9102 | 0.01084 | -0.0574 | -83.9668
-10.5 | -0.8563 | 0.01048 | -0.0575 | -81.708
-10 | -0.8018 | 0.01017 | -0.0578 | -78.8397
-9.5 | -0.7493 | 0.00951 | -0.0577 | -78.7907
-9 | -0.696 | 0.00891 | -0.0577 | -78.1145
-8.5 | -0.6411 | 0.00852 | -0.0579 | -75.2465
-8 | -0.5856 | 0.00817 | -0.0583 | -71.6769
-7.5 | -0.5298 | 0.00785 | -0.0586 | -67.4904
-7 | -0.4736 | 0.00755 | -0.059 | -62.7285
-6.5 | -0.417 | 0.00727 | -0.0595 | -57.359
-6 | -0.3603 | 0.00702 | -0.06 | -51.3248
-5.5 | -0.3037 | 0.00668 | -0.0604 | -45.4641
-5 | -0.2464 | 0.00645 | -0.061 | -38.2016
-4.5 | -0.1889 | 0.00628 | -0.0616 | -30.0796
-4 | -0.1313 | 0.0061 | -0.0623 | -21.5246
-3.5 | -0.0735 | 0.00589 | -0.0629 | -12.4788
-2.5 | 0.0424 | 0.00562 | -0.0643 | 7.5445
-2 | 0.1005 | 0.00546 | -0.065 | 18.4066
-1.5 | 0.1583 | 0.00525 | -0.0657 | 30.1524
-1 | 0.2153 | 0.00487 | -0.0664 | 44.2094
-0.5 | 0.2721 | 0.00436 | -0.0672 | 62.4083
0 | 0.3285 | 0.00386 | -0.0679 | 85.1036
0.5 | 0.3862 | 0.00368 | -0.0686 | 104.9457
1 | 0.4445 | 0.00369 | -0.0694 | 120.4607
1.5 | 0.5027 | 0.00373 | -0.0702 | 134.7721
3.5 | 0.7163 | 0.00574 | -0.0706 | 124.7909
4.5 | 0.8121 | 0.00727 | -0.069 | 111.7056
5 | 0.8604 | 0.00785 | -0.0682 | 109.6051
5.5 | 0.9095 | 0.00831 | -0.0675 | 109.4465
6 | 0.9595 | 0.00865 | -0.0669 | 110.9249
6.5 | 1.0088 | 0.00894 | -0.0661 | 112.8412
7 | 1.0542 | 0.00931 | -0.0646 | 113.2331
7.5 | 1.106 | 0.00963 | -0.0645 | 114.8494
8 | 1.1515 | 0.01013 | -0.0633 | 113.6723
8.5 | 1.1952 | 0.01064 | -0.0617 | 112.3308
9 | 1.2335 | 0.01112 | -0.059 | 110.9263
9.5 | 1.2638 | 0.01172 | -0.055 | 107.8328
10 | 1.294 | 0.0125 | -0.0514 | 103.52
10.5 | 1.3262 | 0.01333 | -0.0483 | 99.4899
11 | 1.3601 | 0.01416 | -0.0458 | 96.0523
11.5 | 1.3929 | 0.01511 | -0.0433 | 92.184
12 | 1.4224 | 0.01629 | -0.0405 | 87.3174
12.5 | 1.4508 | 0.01761 | -0.0378 | 82.385
13 | 1.4807 | 0.0189 | -0.0355 | 78.3439
13.5 | 1.5101 | 0.02028 | -0.0334 | 74.4625
14 | 1.5371 | 0.02186 | -0.0311 | 70.3156
14.5 | 1.5607 | 0.02372 | -0.0287 | 65.7968
15 | 1.5829 | 0.02577 | -0.0264 | 61.4241
15.5 | 1.607 | 0.02775 | -0.0245 | 57.9099
16 | 1.6264 | 0.03018 | -0.0226 | 53.89
16.5 | 1.6483 | 0.03252 | -0.021 | 50.6857
17 | 1.6578 | 0.03604 | -0.0189 | 45.9989
17.5 | 1.6748 | 0.03904 | -0.0176 | 42.8996
18 | 1.688 | 0.04254 | -0.0165 | 39.6803
18.5 | 1.7024 | 0.04609 | -0.0157 | 36.9364
19 | 1.7137 | 0.05008 | -0.0151 | 34.2192
19.5 | 1.7209 | 0.05474 | -0.0149 | 31.4377
20 | 1.7259 | 0.05982 | -0.0151 | 28.8516

## 83. Re 6M Mach 0.10 (1)
BIGFOIL.COM POLAR EXPORT
NACA65-413 a=0.6
NACA65-413 a=0.6 |  |  |  | Cl Max: | 1.292 | at alpha= | 10.5 | deg
JavaFoil+Calcfoil stall+Eppler ext transition |  |  |  | L/D Max: | 149.865 | at alpha= | 4 | deg
Re: | 6000000 |  |  | Cd Min: | 0.00459 | at alpha= | -0.5 | deg
Mach: | 0.1 |  |  | Cl=0 at alpha= | -2.775 | deg
|  |  |  | @ Cl=0.1, Cd= | 0.006142
|  |  |  | @ Cl=0.4, Cd= | 0.0046353
|  |  |  | @ Cl=0.6, Cd= | 0.0049322
alpha (deg) | Cl | Cd | Cm | Cl/Cd
-15 | -0.577 | 0.10635 | -0.02 | -5.422
-14.5 | -0.594 | 0.09972 | -0.02 | -5.957
-14 | -0.609 | 0.09358 | -0.021 | -6.511
-13.5 | -0.622 | 0.0884 | -0.021 | -7.036
-13 | -0.631 | 0.08364 | -0.022 | -7.542
-12.5 | -0.636 | 0.07855 | -0.023 | -8.102
-12 | -0.636 | 0.07339 | -0.024 | -8.671
-11.5 | -0.63 | 0.06879 | -0.025 | -9.159
-11 | -0.618 | 0.06424 | -0.026 | -9.622
-10.5 | -0.614 | 0.05102 | -0.032 | -12.038
-10 | -0.708 | 0.01008 | -0.047 | -70.282
-9.5 | -0.681 | 0.00954 | -0.048 | -71.424
-9 | -0.647 | 0.00913 | -0.049 | -70.872
-8.5 | -0.608 | 0.0087 | -0.049 | -69.905
-8 | -0.567 | 0.00839 | -0.05 | -67.557
-7.5 | -0.522 | 0.00815 | -0.051 | -64.039
-7 | -0.474 | 0.0078 | -0.052 | -60.757
-6.5 | -0.424 | 0.00755 | -0.052 | -56.115
-6 | -0.371 | 0.00731 | -0.053 | -50.776
-5.5 | -0.317 | 0.00709 | -0.054 | -44.74
-5 | -0.261 | 0.00694 | -0.054 | -37.62
-4.5 | -0.204 | 0.0068 | -0.055 | -29.971
-4 | -0.146 | 0.00661 | -0.056 | -22.043
-3.5 | -0.087 | 0.00651 | -0.057 | -13.306
-3 | -0.027 | 0.00639 | -0.057 | -4.214
-2.5 | 0.033 | 0.00628 | -0.058 | 5.278
-2 | 0.093 | 0.00615 | -0.059 | 15.184
-1.5 | 0.154 | 0.00608 | -0.06 | 25.276
-1 | 0.215 | 0.0046 | -0.06 | 46.611
-0.5 | 0.275 | 0.00459 | -0.061 | 59.946
0 | 0.336 | 0.00462 | -0.062 | 72.591
0.5 | 0.396 | 0.00463 | -0.063 | 85.461
1 | 0.456 | 0.00471 | -0.064 | 96.871
1.5 | 0.517 | 0.0048 | -0.064 | 107.631
2 | 0.577 | 0.00489 | -0.065 | 117.96
2.5 | 0.637 | 0.005 | -0.066 | 127.531
3 | 0.695 | 0.00515 | -0.067 | 134.894
3.5 | 0.753 | 0.00506 | -0.067 | 148.726
4 | 0.81 | 0.00541 | -0.068 | 149.865
4.5 | 0.866 | 0.00629 | -0.069 | 137.826
5 | 0.916 | 0.00956 | -0.069 | 95.834
5.5 | 0.969 | 0.00993 | -0.07 | 97.511
6 | 1.019 | 0.01035 | -0.07 | 98.482
6.5 | 1.067 | 0.01079 | -0.071 | 98.91
7 | 1.113 | 0.01126 | -0.072 | 98.816
7.5 | 1.153 | 0.01176 | -0.072 | 98.035
8 | 1.189 | 0.0123 | -0.073 | 96.72
8.5 | 1.221 | 0.01254 | -0.073 | 97.344
9 | 1.247 | 0.01316 | -0.074 | 94.739
9.5 | 1.268 | 0.01385 | -0.075 | 91.554
10 | 1.283 | 0.01463 | -0.075 | 87.697
10.5 | 1.292 | 0.01542 | -0.076 | 83.785
11 | 1.289 | 0.01635 | -0.076 | 78.822
11.5 | 1.277 | 0.01744 | -0.077 | 73.219
12 | 1.258 | 0.01862 | -0.077 | 67.594
12.5 | 1.232 | 0.02013 | -0.078 | 61.203
13 | 1.201 | 0.02133 | -0.078 | 56.295
13.5 | 1.162 | 0.02315 | -0.078 | 50.201
14 | 1.117 | 0.02584 | -0.078 | 43.228
14.5 | 1.07 | 0.02857 | -0.078 | 37.435
15 | 0.891 | 0.09404 | -0.054 | 9.477
15.5 | 0.842 | 0.10762 | -0.048 | 7.82

## 84. Re 6M Mach 0.10 (2)
BIGFOIL.COM POLAR EXPORT
NACA65-413 a=0.6
NACA65-413 a=0.6 |  |  |  | Cl Max: | 1.7105 | at alpha= | 20 | deg
XFOIL ncrit=9 |  |  |  | L/D Max: | 148.474 | at alpha= | 2 | deg
Re: | 6000000 |  |  | Cd Min: | 0.06459 | at alpha= | 20 | deg
Mach: | 0.1 |  |  | Cl=0 at alpha= | -2.8662 | deg
|  |  |  | @ Cl=0.1, Cd= | 0.0054731
|  |  |  | @ Cl=0.4, Cd= | 0.0036819
|  |  |  | @ Cl=0.6, Cd= | 0.0042489
alpha (deg) | Cl | Cd | Cm | Cl/Cd
-20 | -1.3625 | 0.05332 | -0.0778 | -25.5533
-19.5 | -1.4015 | 0.04274 | -0.0837 | -32.7913
-19 | -1.4167 | 0.03602 | -0.086 | -39.3309
-18.5 | -1.4198 | 0.03118 | -0.0866 | -45.5356
-18 | -1.4112 | 0.02746 | -0.0869 | -51.3911
-17.5 | -1.4104 | 0.02472 | -0.0837 | -57.055
-17 | -1.3984 | 0.02276 | -0.0803 | -61.4411
-16.5 | -1.3838 | 0.02124 | -0.0761 | -65.1507
-16 | -1.3665 | 0.02015 | -0.071 | -67.8164
-15.5 | -1.3351 | 0.01893 | -0.0682 | -70.5283
-15 | -1.2942 | 0.01809 | -0.0665 | -71.5423
-14.5 | -1.2561 | 0.01682 | -0.0645 | -74.679
-14 | -1.2164 | 0.01547 | -0.0627 | -78.6296
-13.5 | -1.1712 | 0.01445 | -0.0615 | -81.0519
-13 | -1.123 | 0.01365 | -0.0607 | -82.2711
-12.5 | -1.0734 | 0.01291 | -0.06 | -83.1448
-12 | -1.0222 | 0.01228 | -0.0596 | -83.241
-11.5 | -0.9701 | 0.01169 | -0.0592 | -82.9855
-11 | -0.9175 | 0.0111 | -0.059 | -82.6577
-10.5 | -0.8632 | 0.01069 | -0.0589 | -80.7484
-10 | -0.808 | 0.01036 | -0.059 | -77.9923
-9.5 | -0.7532 | 0.00994 | -0.0591 | -75.7746
-9 | -0.7013 | 0.00906 | -0.0587 | -77.4062
-8.5 | -0.646 | 0.00861 | -0.0588 | -75.029
-8 | -0.5899 | 0.00825 | -0.0591 | -71.503
-7.5 | -0.5336 | 0.00792 | -0.0593 | -67.3737
-7 | -0.4769 | 0.0076 | -0.0597 | -62.75
-6.5 | -0.4199 | 0.00731 | -0.0601 | -57.4419
-6 | -0.3626 | 0.00707 | -0.0606 | -51.2871
-5.5 | -0.3057 | 0.0067 | -0.0609 | -45.6269
-5 | -0.248 | 0.00647 | -0.0615 | -38.3308
-4.5 | -0.1901 | 0.00629 | -0.0621 | -30.2226
-4 | -0.132 | 0.00612 | -0.0627 | -21.5686
-3.5 | -0.0739 | 0.0059 | -0.0633 | -12.5254
-3 | -0.0156 | 0.00577 | -0.064 | -2.7036
-2.5 | 0.0427 | 0.00562 | -0.0647 | 7.5979
-2 | 0.1012 | 0.00547 | -0.0654 | 18.5009
-1.5 | 0.1594 | 0.00527 | -0.0661 | 30.2467
-1 | 0.2167 | 0.00488 | -0.0668 | 44.4057
-0.5 | 0.2739 | 0.00437 | -0.0676 | 62.6773
0 | 0.3305 | 0.00387 | -0.0683 | 85.4005
0.5 | 0.3886 | 0.00368 | -0.069 | 105.5978
1 | 0.4473 | 0.00369 | -0.0698 | 121.2195
1.5 | 0.5059 | 0.00373 | -0.0706 | 135.63
2 | 0.5642 | 0.0038 | -0.0714 | 148.4737
3.5 | 0.7205 | 0.00576 | -0.0709 | 125.0868
4 | 0.7686 | 0.00658 | -0.0702 | 116.8085
4.5 | 0.8164 | 0.00731 | -0.0692 | 111.6826
5 | 0.8646 | 0.0079 | -0.0683 | 109.443
5.5 | 0.914 | 0.00837 | -0.0675 | 109.1995
6 | 0.9641 | 0.00871 | -0.0669 | 110.6889
6.5 | 1.0135 | 0.00901 | -0.066 | 112.4861
7.5 | 1.1107 | 0.00971 | -0.0641 | 114.3872
8 | 1.1557 | 0.01023 | -0.0627 | 112.9717
8.5 | 1.199 | 0.01074 | -0.0609 | 111.6387
9 | 1.2325 | 0.01125 | -0.0571 | 109.5556
9.5 | 1.2639 | 0.01191 | -0.0533 | 106.1209
10 | 1.2944 | 0.01276 | -0.0497 | 101.442
10.5 | 1.3279 | 0.0136 | -0.0468 | 97.6397
11 | 1.3617 | 0.0145 | -0.0442 | 93.9103
11.5 | 1.3944 | 0.01552 | -0.0416 | 89.8454
12 | 1.4236 | 0.01679 | -0.0388 | 84.7886
12.5 | 1.4528 | 0.01814 | -0.0361 | 80.0882
13 | 1.4829 | 0.0195 | -0.0338 | 76.0462
13.5 | 1.5116 | 0.021 | -0.0314 | 71.981
14 | 1.5367 | 0.02279 | -0.029 | 67.4287
14.5 | 1.5592 | 0.02483 | -0.0264 | 62.795
15 | 1.5838 | 0.0268 | -0.0243 | 59.097
15.5 | 1.6071 | 0.02896 | -0.0223 | 55.4938
16 | 1.6224 | 0.03186 | -0.0201 | 50.9228
16.5 | 1.6443 | 0.03436 | -0.0185 | 47.8551
17 | 1.6557 | 0.03789 | -0.0166 | 43.6975
17.5 | 1.6721 | 0.04113 | -0.0154 | 40.654
18 | 1.684 | 0.04497 | -0.0143 | 37.4472
18.5 | 1.6951 | 0.04906 | -0.0135 | 34.5516
19 | 1.7051 | 0.05346 | -0.0132 | 31.8949
19.5 | 1.7083 | 0.05882 | -0.0132 | 29.0428
20 | 1.7105 | 0.06459 | -0.0137 | 26.4824

## 85. Re 6M Mach 0.25 (1)
BIGFOIL.COM POLAR EXPORT
NACA65-413 a=0.6
NACA65-413 a=0.6 |  |  |  | Cl Max: | 1.253 | at alpha= | 9.5 | deg
JavaFoil+Calcfoil stall+Eppler ext transition |  |  |  | L/D Max: | 150.134 | at alpha= | 3.5 | deg
Re: | 6000000 |  |  | Cd Min: | 0.00463 | at alpha= | -0.5 | deg
Mach: | 0.25 |  |  | Cl=0 at alpha= | -2.7742 | deg
|  |  |  | @ Cl=0.1, Cd= | 0.006251
|  |  |  | @ Cl=0.4, Cd= | 0.0047132
|  |  |  | @ Cl=0.6, Cd= | 0.11257
alpha (deg) | Cl | Cd | Cm | Cl/Cd
-14 | -0.404 | 0.10243 | -0.02 | -3.948
-13.5 | -0.45 | 0.09648 | -0.02 | -4.663
-13 | -0.49 | 0.09028 | -0.021 | -5.423
-12.5 | -0.523 | 0.08497 | -0.021 | -6.153
-12 | -0.547 | 0.07922 | -0.022 | -6.905
-11.5 | -0.56 | 0.07448 | -0.022 | -7.519
-11 | -0.564 | 0.06936 | -0.023 | -8.133
-10.5 | -0.56 | 0.06438 | -0.024 | -8.691
-10 | -0.551 | 0.05867 | -0.027 | -9.39
-9.5 | -0.54 | 0.05173 | -0.03 | -10.439
-9 | -0.634 | 0.00975 | -0.05 | -65.089
-8.5 | -0.603 | 0.00916 | -0.051 | -65.84
-8 | -0.566 | 0.0087 | -0.051 | -65.049
-7.5 | -0.525 | 0.00839 | -0.052 | -62.574
-7 | -0.479 | 0.00803 | -0.053 | -59.73
-6.5 | -0.43 | 0.00777 | -0.054 | -55.396
-6 | -0.378 | 0.00748 | -0.054 | -50.55
-5.5 | -0.324 | 0.00724 | -0.055 | -44.728
-5 | -0.267 | 0.00702 | -0.056 | -38.081
-4.5 | -0.209 | 0.00687 | -0.057 | -30.406
-4 | -0.149 | 0.00671 | -0.058 | -22.272
-3.5 | -0.089 | 0.00658 | -0.058 | -13.505
-3 | -0.028 | 0.00645 | -0.059 | -4.283
-2.5 | 0.034 | 0.00634 | -0.06 | 5.361
-2 | 0.096 | 0.00626 | -0.061 | 15.321
-1.5 | 0.158 | 0.00612 | -0.061 | 25.801
-1 | 0.221 | 0.00465 | -0.062 | 47.392
-0.5 | 0.283 | 0.00463 | -0.063 | 61.095
0 | 0.345 | 0.00466 | -0.064 | 73.983
0.5 | 0.407 | 0.00472 | -0.065 | 86.264
1 | 0.469 | 0.00476 | -0.065 | 98.436
1.5 | 0.531 | 0.00486 | -0.066 | 109.179
2 | 0.593 | 0.00496 | -0.067 | 119.562
2.5 | 0.655 | 0.00507 | -0.068 | 129.236
3 | 0.713 | 0.00499 | -0.068 | 142.879
3.5 | 0.773 | 0.00515 | -0.069 | 150.134
4 | 0.832 | 0.0059 | -0.07 | 140.881
4.5 | 0.889 | 0.00617 | -0.071 | 144.005
5 | 0.938 | 0.00989 | -0.071 | 94.844
5.5 | 0.991 | 0.0103 | -0.071 | 96.143
6 | 1.041 | 0.01077 | -0.072 | 96.707
6.5 | 1.089 | 0.01126 | -0.073 | 96.694
7 | 1.133 | 0.0118 | -0.073 | 96.07
7.5 | 1.171 | 0.01238 | -0.074 | 94.531
8 | 1.202 | 0.01297 | -0.075 | 92.727
8.5 | 1.227 | 0.01335 | -0.075 | 91.91
9 | 1.244 | 0.01404 | -0.076 | 88.598
9.5 | 1.253 | 0.01493 | -0.076 | 83.971
10 | 1.253 | 0.01596 | -0.077 | 78.515
10.5 | 1.244 | 0.0169 | -0.078 | 73.62
11 | 1.215 | 0.01822 | -0.078 | 66.682
11.5 | 1.171 | 0.01977 | -0.078 | 59.247
12 | 1.114 | 0.0216 | -0.079 | 51.575
12.5 | 1.043 | 0.02404 | -0.079 | 43.4
13 | 0.824 | 0.08596 | -0.047 | 9.59
13.5 | 0.751 | 0.09553 | -0.042 | 7.86
14 | 0.674 | 0.10384 | -0.04 | 6.488
14.5 | 0.593 | 0.11257 | -0.04 | 5.267

## 86. Re 6M Mach 0.25 (2)
BIGFOIL.COM POLAR EXPORT
NACA65-413 a=0.6
NACA65-413 a=0.6 |  |  |  | Cl Max: | 1.6133 | at alpha= | 16.5 | deg
XFOIL ncrit=9 |  |  |  | L/D Max: | 159.084 | at alpha= | 2.5 | deg
Re: | 6000000 |  |  | Cd Min: | 0.11249 | at alpha= | 20 | deg
Mach: | 0.25 |  |  | Cl=0 at alpha= | -2.8705 | deg
|  |  |  | @ Cl=0.1, Cd= | 0.0055232
|  |  |  | @ Cl=0.4, Cd= | 0.0037257
|  |  |  | @ Cl=0.6, Cd= | 0.0038883
alpha (deg) | Cl | Cd | Cm | Cl/Cd
-15.5 | -1.0589 | 0.04501 | -0.0926 | -23.5259
-15 | -1.0768 | 0.0378 | -0.0957 | -28.4868
-14.5 | -1.0995 | 0.03163 | -0.0959 | -34.7613
-14 | -1.1344 | 0.02626 | -0.0914 | -43.1988
-13.5 | -1.1326 | 0.0241 | -0.0847 | -46.9959
-13 | -1.1215 | 0.02086 | -0.0796 | -53.7632
-12.5 | -1.0974 | 0.01772 | -0.0755 | -61.93
-12 | -1.0492 | 0.0164 | -0.0733 | -63.9756
-11 | -0.9485 | 0.01387 | -0.0695 | -68.385
-10.5 | -0.8947 | 0.01286 | -0.0681 | -69.5723
-10 | -0.8368 | 0.01231 | -0.0673 | -67.9773
-9.5 | -0.782 | 0.01135 | -0.0662 | -68.8987
-9 | -0.726 | 0.01052 | -0.0653 | -69.0114
-8.5 | -0.672 | 0.00937 | -0.0643 | -71.7182
-8 | -0.6141 | 0.00878 | -0.0638 | -69.9431
-7.5 | -0.5549 | 0.00836 | -0.0636 | -66.3756
-7 | -0.4956 | 0.00794 | -0.0635 | -62.4181
-6.5 | -0.4361 | 0.00756 | -0.0635 | -57.6852
-6 | -0.3764 | 0.00726 | -0.0637 | -51.8457
-5.5 | -0.3168 | 0.00688 | -0.0638 | -46.0465
-5 | -0.2569 | 0.00659 | -0.0641 | -38.9833
-4 | -0.1362 | 0.00619 | -0.0651 | -22.0032
-3.5 | -0.076 | 0.00596 | -0.0656 | -12.7517
-3 | -0.0157 | 0.00581 | -0.0662 | -2.7022
-2.5 | 0.0449 | 0.00566 | -0.0669 | 7.9329
-2 | 0.1053 | 0.00551 | -0.0676 | 19.1107
-1.5 | 0.1654 | 0.00534 | -0.0683 | 30.9738
-0.5 | 0.2836 | 0.00442 | -0.0697 | 64.1629
0 | 0.342 | 0.00389 | -0.0705 | 87.9177
0.5 | 0.402 | 0.00372 | -0.0713 | 108.0645
1 | 0.4627 | 0.00372 | -0.0721 | 124.3817
1.5 | 0.5233 | 0.00376 | -0.0729 | 139.1755
2 | 0.5836 | 0.00383 | -0.0737 | 152.376
2.5 | 0.6427 | 0.00404 | -0.0742 | 159.0842
3 | 0.695 | 0.00486 | -0.0738 | 143.0041
3.5 | 0.7435 | 0.00588 | -0.0728 | 126.4456
4 | 0.7912 | 0.0068 | -0.0715 | 116.3529
4.5 | 0.8388 | 0.00758 | -0.0701 | 110.6596
5 | 0.8872 | 0.00821 | -0.0687 | 108.0633
5.5 | 0.9379 | 0.00863 | -0.0676 | 108.679
6 | 0.9884 | 0.009 | -0.0665 | 109.8222
6.5 | 1.0366 | 0.00937 | -0.0648 | 110.6297
7 | 1.0802 | 0.00972 | -0.0621 | 111.1317
7.5 | 1.1318 | 0.0102 | -0.0612 | 110.9608
8 | 1.1638 | 0.01082 | -0.0565 | 107.5601
8.5 | 1.1991 | 0.01146 | -0.0526 | 104.6335
9 | 1.2346 | 0.01224 | -0.0491 | 100.866
9.5 | 1.2682 | 0.01322 | -0.0455 | 95.9304
10 | 1.3023 | 0.01429 | -0.0422 | 91.1337
10.5 | 1.3365 | 0.01544 | -0.0391 | 86.5609
11 | 1.3706 | 0.01668 | -0.0361 | 82.1703
11.5 | 1.4007 | 0.01821 | -0.0328 | 76.9193
12 | 1.4323 | 0.01975 | -0.0299 | 72.5215
12.5 | 1.4624 | 0.02146 | -0.027 | 68.1454
13 | 1.4882 | 0.02351 | -0.0239 | 63.3007
13.5 | 1.5135 | 0.02571 | -0.0209 | 58.8681
14 | 1.5369 | 0.02816 | -0.0181 | 54.5774
14.5 | 1.559 | 0.03086 | -0.0154 | 50.5185
15 | 1.5746 | 0.03422 | -0.0127 | 46.014
15.5 | 1.5907 | 0.03777 | -0.0104 | 42.1154
16 | 1.5995 | 0.04216 | -0.0082 | 37.9388
16.5 | 1.6133 | 0.04637 | -0.0068 | 34.7919
17 | 1.6097 | 0.05255 | -0.0056 | 30.6318
17.5 | 1.6129 | 0.05845 | -0.0053 | 27.5945
18 | 1.6021 | 0.06634 | -0.0059 | 24.1498
18.5 | 1.5849 | 0.07562 | -0.0079 | 20.9587
19 | 1.5667 | 0.08577 | -0.0112 | 18.2663
19.5 | 1.5373 | 0.0982 | -0.0165 | 15.6548
20 | 1.5022 | 0.11249 | -0.024 | 13.3541

## 87. Re 6M Mach 0.50 (1)
BIGFOIL.COM POLAR EXPORT
NACA65-413 a=0.6
NACA65-413 a=0.6 |  |  |  | Cl Max: | 1.244 | at alpha= | 20 | deg
JavaFoil+Calcfoil stall+Eppler ext transition |  |  |  | L/D Max: | 161.307 | at alpha= | 3.5 | deg
Re: | 6000000 |  |  | Cd Min: | 0.0048 | at alpha= | -1 | deg
Mach: | 0.5 |  |  | Cl=0 at alpha= | -2.7754 | deg
|  |  |  | @ Cl=0.1, Cd= | 0.0064712
|  |  |  | @ Cl=0.4, Cd= | 0.0048642
|  |  |  | @ Cl=0.6, Cd= | 0.0048862
alpha (deg) | Cl | Cd | Cm | Cl/Cd
-20 | -0.944 | 0.15466 | -0.023 | -6.107
-19.5 | -0.921 | 0.15131 | -0.024 | -6.084
-19 | -0.892 | 0.14611 | -0.024 | -6.104
-18.5 | -0.863 | 0.14136 | -0.023 | -6.104
-18 | -0.835 | 0.1366 | -0.023 | -6.115
-17.5 | -0.809 | 0.13049 | -0.024 | -6.196
-17 | -0.782 | 0.12658 | -0.024 | -6.176
-16.5 | -0.755 | 0.12475 | -0.025 | -6.053
-16 | -0.727 | 0.12156 | -0.024 | -5.978
-15.5 | -0.699 | 0.11429 | -0.024 | -6.115
-15 | -0.672 | 0.10331 | -0.025 | -6.508
-14.5 | -0.645 | 0.09705 | -0.025 | -6.651
-14 | -0.618 | 0.09132 | -0.026 | -6.771
-13.5 | -0.59 | 0.09688 | -0.025 | -6.091
-13 | -0.563 | 0.08882 | -0.026 | -6.338
-12.5 | -0.536 | 0.08244 | -0.026 | -6.503
-12 | -0.509 | 0.07587 | -0.027 | -6.711
-11.5 | -0.482 | 0.07078 | -0.028 | -6.815
-11 | -0.459 | 0.06241 | -0.032 | -7.351
-10.5 | -0.425 | 0.07509 | -0.026 | -5.66
-10 | -0.398 | 0.06667 | -0.026 | -5.967
-9.5 | -0.371 | 0.06001 | -0.028 | -6.179
-9 | -0.344 | 0.05507 | -0.029 | -6.248
-8.5 | -0.318 | 0.05026 | -0.032 | -6.318
-8 | -0.355 | 0.00984 | -0.057 | -36.088
-7.5 | -0.26 | 0.05337 | -0.026 | -4.869
-7 | -0.233 | 0.04575 | -0.029 | -5.091
-6.5 | -0.317 | 0.04219 | -0.03 | -7.523
-6 | -0.382 | 0.00839 | -0.061 | -45.535
-5.5 | -0.342 | 0.00802 | -0.062 | -42.567
-5 | -0.289 | 0.00758 | -0.063 | -38.053
-4.5 | -0.229 | 0.00731 | -0.063 | -31.274
-4 | -0.165 | 0.00707 | -0.064 | -23.31
-3.5 | -0.099 | 0.00689 | -0.065 | -14.312
-3 | -0.031 | 0.00672 | -0.066 | -4.579
-2.5 | 0.038 | 0.00657 | -0.067 | 5.768
-2 | 0.107 | 0.00646 | -0.068 | 16.573
-1.5 | 0.176 | 0.00636 | -0.069 | 27.738
-1 | 0.247 | 0.0048 | -0.07 | 51.365
-0.5 | 0.316 | 0.0048 | -0.07 | 65.836
0 | 0.386 | 0.00485 | -0.071 | 79.544
0.5 | 0.455 | 0.00492 | -0.072 | 92.463
1 | 0.524 | 0.00483 | -0.073 | 108.611
1.5 | 0.593 | 0.00487 | -0.074 | 121.648
2 | 0.662 | 0.00503 | -0.075 | 131.583
2.5 | 0.731 | 0.00519 | -0.075 | 140.72
3 | 0.795 | 0.00509 | -0.076 | 156.27
3.5 | 0.86 | 0.00533 | -0.077 | 161.307
4 | 0.921 | 0.00701 | -0.078 | 131.291
4.5 | 0.973 | 0.01099 | -0.078 | 88.531
5 | 1.029 | 0.01159 | -0.078 | 88.802
5.5 | 1.08 | 0.01223 | -0.079 | 88.308
6 | 1.123 | 0.013 | -0.08 | 86.444
6.5 | 1.156 | 0.01386 | -0.081 | 83.449
7 | 1.173 | 0.01483 | -0.081 | 79.097
7.5 | 1.139 | 0.016 | -0.082 | 71.148
8 | 0.905 | 0.01796 | -0.082 | 50.358
8.5 | 0.739 | 0.01848 | -0.083 | 39.988
9 | 0.647 | 0.05642 | -0.05 | 11.462
9.5 | 0.668 | 0.06477 | -0.042 | 10.309
10 | 0.83 | 0.02136 | -0.085 | 38.885
10.5 | 0.855 | 0.02441 | -0.085 | 35.02
11 | 0.749 | 0.0768 | -0.046 | 9.748
11.5 | 0.778 | 0.07897 | -0.049 | 9.847
12 | 0.945 | 0.02764 | -0.087 | 34.177
12.5 | 0.833 | 0.08392 | -0.053 | 9.926
13 | 0.856 | 0.09497 | -0.05 | 9.01
13.5 | 0.881 | 0.09308 | -0.049 | 9.465
14 | 0.907 | 0.09988 | -0.05 | 9.084
14.5 | 0.937 | 0.10618 | -0.054 | 8.824
15 | 0.966 | 0.11254 | -0.057 | 8.588
15.5 | 0.986 | 0.1149 | -0.053 | 8.585
16 | 1.014 | 0.1207 | -0.055 | 8.402
16.5 | 1.048 | 0.12285 | -0.061 | 8.534
17 | 1.08 | 0.12688 | -0.064 | 8.509
17.5 | 1.093 | 0.1325 | -0.058 | 8.247
18 | 1.127 | 0.13407 | -0.063 | 8.404
18.5 | 1.173 | 0.12806 | -0.071 | 9.16
19 | 1.188 | 0.14708 | -0.068 | 8.075
19.5 | 1.198 | 0.15052 | -0.062 | 7.962
20 | 1.244 | 0.14353 | -0.071 | 8.668

## 88. Re 6M Mach 0.50 (2)
BIGFOIL.COM POLAR EXPORT
NACA65-413 a=0.6
NACA65-413 a=0.6 |  |  |  | Cl Max: | 1.2676 | at alpha= | 9.5 | deg
XFOIL ncrit=9 |  |  |  | L/D Max: | 177.129 | at alpha= | 2.5 | deg
Re: | 6000000 |  |  | Cd Min: | 0.2523 | at alpha= | -20 | deg
Mach: | 0.5 |  |  | Cl=0 at alpha= | -2.8888 | deg
|  |  |  | @ Cl=0.1, Cd= | 0.0057517
|  |  |  | @ Cl=0.4, Cd= | 0.004241
|  |  |  | @ Cl=0.6, Cd= | 0.0039384
alpha (deg) | Cl | Cd | Cm | Cl/Cd
-20 | -0.6556 | 0.2523 | 0.0286 | -2.5985
-19.5 | -0.6351 | 0.24395 | 0.0238 | -2.6034
-19 | -0.6142 | 0.23491 | 0.0187 | -2.6146
-18.5 | -0.5937 | 0.22599 | 0.0136 | -2.6271
-18 | -0.5738 | 0.21708 | 0.0084 | -2.6433
-17.5 | -0.5527 | 0.20888 | 0.0033 | -2.646
-16.5 | -0.5114 | 0.19218 | -0.0067 | -2.661
-16 | -0.4934 | 0.1829 | -0.0119 | -2.6976
-15.5 | -0.476 | 0.17389 | -0.0171 | -2.7374
-15 | -0.4545 | 0.1665 | -0.0217 | -2.7297
-14.5 | -0.4401 | 0.15679 | -0.027 | -2.8069
-14 | -0.4235 | 0.14832 | -0.032 | -2.8553
-13.5 | -0.4025 | 0.14127 | -0.0365 | -2.8492
-13 | -0.3865 | 0.13297 | -0.0413 | -2.9067
-12.5 | -0.3799 | 0.12266 | -0.047 | -3.0972
-12 | -0.3675 | 0.11426 | -0.0519 | -3.2163
-11.5 | -0.3562 | 0.10604 | -0.0568 | -3.3591
-11 | -0.3406 | 0.09903 | -0.061 | -3.4394
-10.5 | -0.3386 | 0.08969 | -0.0665 | -3.7752
-10 | -0.3385 | 0.08051 | -0.0719 | -4.2044
-9.5 | -0.3487 | 0.07023 | -0.0783 | -4.9651
-9 | -0.3598 | 0.05997 | -0.0853 | -5.9997
-8.5 | -0.3954 | 0.04577 | -0.0982 | -8.6388
-8 | -0.4334 | 0.03853 | -0.099 | -11.2484
-7.5 | -0.4605 | 0.03194 | -0.0947 | -14.4177
-7 | -0.4754 | 0.0232 | -0.0905 | -20.4914
-6.5 | -0.4572 | 0.01626 | -0.0862 | -28.1181
-6 | -0.421 | 0.01066 | -0.0821 | -39.4934
-5.5 | -0.3613 | 0.00865 | -0.0794 | -41.7688
-5 | -0.294 | 0.00769 | -0.0779 | -38.2315
-4.5 | -0.2261 | 0.00693 | -0.0767 | -32.6263
-4 | -0.1557 | 0.0066 | -0.0764 | -23.5909
-3.5 | -0.0852 | 0.00632 | -0.0764 | -13.481
-3 | -0.0155 | 0.00604 | -0.0765 | -2.5662
-2.5 | 0.0542 | 0.00587 | -0.0769 | 9.2334
-2 | 0.1239 | 0.00569 | -0.0775 | 21.775
-1.5 | 0.1932 | 0.00555 | -0.0782 | 34.8108
-1 | 0.2615 | 0.00528 | -0.0789 | 49.5265
-0.5 | 0.3281 | 0.00469 | -0.0796 | 69.9574
0.5 | 0.4626 | 0.00385 | -0.0813 | 120.1558
1 | 0.532 | 0.00388 | -0.0822 | 137.1134
1.5 | 0.6018 | 0.00394 | -0.0831 | 152.7411
2 | 0.6715 | 0.00402 | -0.0839 | 167.0398
2.5 | 0.7404 | 0.00418 | -0.0845 | 177.1292
3 | 0.7988 | 0.00501 | -0.0833 | 159.4411
3.5 | 0.8414 | 0.0065 | -0.0796 | 129.4462
4 | 0.8806 | 0.00777 | -0.075 | 113.3333
4.5 | 0.9135 | 0.00889 | -0.0691 | 102.7559
5 | 0.9384 | 0.00968 | -0.0614 | 96.9421
5.5 | 0.9757 | 0.01045 | -0.0562 | 93.3684
6 | 1.0161 | 0.01126 | -0.0514 | 90.2398
6.5 | 1.0641 | 0.01217 | -0.0483 | 87.4363
7.5 | 1.1467 | 0.01485 | -0.0398 | 77.2189
8 | 1.1843 | 0.01657 | -0.0351 | 71.4725
8.5 | 1.219 | 0.01856 | -0.0302 | 65.6789
9 | 1.2512 | 0.02084 | -0.0251 | 60.0384
9.5 | 1.2676 | 0.02415 | -0.019 | 52.4886
10 | 1.2661 | 0.02879 | -0.0123 | 43.9771
10.5 | 1.2563 | 0.03447 | -0.0059 | 36.4462
11 | 1.2369 | 0.04184 | -0.0012 | 29.5626
11.5 | 1.2014 | 0.05163 | 0.0009 | 23.2694
12 | 1.1663 | 0.0626 | -0.0003 | 18.631
12.5 | 1.1326 | 0.07481 | -0.0043 | 15.1397
13 | 1.0976 | 0.08883 | -0.0113 | 12.3562
13.5 | 1.0676 | 0.104 | -0.0206 | 10.2654
14 | 1.0447 | 0.11967 | -0.0312 | 8.7298
14.5 | 1.0268 | 0.13563 | -0.0414 | 7.5706

## 89. Re 7M Mach 0.00 (1)
BIGFOIL.COM POLAR EXPORT
NACA65-413 a=0.6
NACA65-413 a=0.6 |  |  |  | Cl Max: | 1.299 | at alpha= | 10.5 | deg
JavaFoil+Calcfoil stall+Eppler ext transition |  |  |  | L/D Max: | 145.551 | at alpha= | 3.5 | deg
Re: | 7000000 |  |  | Cd Min: | 0.00453 | at alpha= | -0.5 | deg
Mach: | 0 |  |  | Cl=0 at alpha= | -2.775 | deg
|  |  |  | @ Cl=0.1, Cd= | 0.0060272
|  |  |  | @ Cl=0.4, Cd= | 0.004644
|  |  |  | @ Cl=0.6, Cd= | 0.004889
alpha (deg) | Cl | Cd | Cm | Cl/Cd
-16 | -0.573 | 0.1173 | -0.019 | -4.888
-15.5 | -0.591 | 0.11035 | -0.02 | -5.354
-15 | -0.607 | 0.10344 | -0.02 | -5.865
-14.5 | -0.621 | 0.09699 | -0.021 | -6.405
-14 | -0.633 | 0.09136 | -0.022 | -6.931
-13.5 | -0.642 | 0.08606 | -0.022 | -7.464
-13 | -0.648 | 0.08146 | -0.023 | -7.952
-12.5 | -0.651 | 0.07628 | -0.024 | -8.532
-12 | -0.649 | 0.07062 | -0.025 | -9.192
-11.5 | -0.647 | 0.06096 | -0.029 | -10.619
-11 | -0.728 | 0.01549 | -0.043 | -46.966
-10.5 | -0.722 | 0.01175 | -0.045 | -61.469
-10 | -0.716 | 0.00975 | -0.047 | -73.405
-9.5 | -0.683 | 0.00917 | -0.048 | -74.51
-9 | -0.648 | 0.00885 | -0.048 | -73.227
-8.5 | -0.609 | 0.00843 | -0.049 | -72.23
-8 | -0.566 | 0.00812 | -0.05 | -69.768
-7.5 | -0.521 | 0.00788 | -0.051 | -66.14
-7 | -0.473 | 0.00761 | -0.051 | -62.111
-6.5 | -0.423 | 0.00739 | -0.052 | -57.183
-6 | -0.37 | 0.00715 | -0.053 | -51.777
-5.5 | -0.316 | 0.00693 | -0.053 | -45.537
-5 | -0.26 | 0.0068 | -0.054 | -38.253
-4.5 | -0.203 | 0.00661 | -0.055 | -30.705
-4 | -0.145 | 0.00647 | -0.056 | -22.417
-3.5 | -0.086 | 0.00636 | -0.056 | -13.546
-3 | -0.027 | 0.00625 | -0.057 | -4.286
-2.5 | 0.033 | 0.00613 | -0.058 | 5.374
-2 | 0.093 | 0.00604 | -0.059 | 15.376
-1.5 | 0.153 | 0.00593 | -0.059 | 25.787
-1 | 0.214 | 0.00455 | -0.06 | 46.927
-0.5 | 0.274 | 0.00453 | -0.061 | 60.379
0 | 0.334 | 0.00458 | -0.062 | 72.911
0.5 | 0.394 | 0.00464 | -0.062 | 84.9
1 | 0.454 | 0.00468 | -0.063 | 97.043
1.5 | 0.514 | 0.00478 | -0.064 | 107.62
2 | 0.574 | 0.00485 | -0.065 | 118.34
2.5 | 0.634 | 0.00494 | -0.065 | 128.266
3 | 0.691 | 0.00513 | -0.066 | 134.703
3.5 | 0.749 | 0.00515 | -0.067 | 145.551
4 | 0.806 | 0.00592 | -0.068 | 136.187
4.5 | 0.862 | 0.00624 | -0.068 | 138.07
5 | 0.913 | 0.00927 | -0.069 | 98.465
5.5 | 0.965 | 0.00963 | -0.069 | 100.242
6 | 1.016 | 0.01 | -0.07 | 101.527
6.5 | 1.064 | 0.01044 | -0.071 | 101.96
7 | 1.11 | 0.01088 | -0.071 | 102.021
7.5 | 1.151 | 0.01136 | -0.072 | 101.349
8 | 1.188 | 0.01187 | -0.073 | 100.084
8.5 | 1.22 | 0.01236 | -0.073 | 98.684
9 | 1.248 | 0.01268 | -0.074 | 98.399
9.5 | 1.27 | 0.01331 | -0.074 | 95.415
10 | 1.287 | 0.01402 | -0.075 | 91.812
10.5 | 1.299 | 0.01479 | -0.075 | 87.833
11 | 1.299 | 0.01564 | -0.076 | 83.018
11.5 | 1.291 | 0.0167 | -0.077 | 77.26
12 | 1.276 | 0.01771 | -0.077 | 72.054
12.5 | 1.255 | 0.01898 | -0.077 | 66.121
13 | 1.228 | 0.02028 | -0.078 | 60.578
13.5 | 1.197 | 0.02171 | -0.078 | 55.121
14 | 1.16 | 0.02354 | -0.079 | 49.252
14.5 | 1.119 | 0.02567 | -0.079 | 43.587
15 | 1.061 | 0.03257 | -0.077 | 32.579
15.5 | 0.954 | 0.06269 | -0.069 | 15.216

## 90. Re 7M Mach 0.00 (2)
BIGFOIL.COM POLAR EXPORT
NACA65-413 a=0.6
NACA65-413 a=0.6 |  |  |  | Cl Max: | 1.745 | at alpha= | 20 | deg
XFOIL ncrit=9 |  |  |  | L/D Max: | 151.474 | at alpha= | 2.5 | deg
Re: | 7000000 |  |  | Cd Min: | 0.05745 | at alpha= | 20 | deg
Mach: | 0 |  |  | Cl=0 at alpha= | -2.8625 | deg
|  |  |  | @ Cl=0.1, Cd= | 0.0053207
|  |  |  | @ Cl=0.4, Cd= | 0.0036246
|  |  |  | @ Cl=0.6, Cd= | 0.0039721
alpha (deg) | Cl | Cd | Cm | Cl/Cd
-20 | -1.4868 | 0.03605 | -0.0827 | -41.2427
-19.5 | -1.4975 | 0.03065 | -0.0833 | -48.8581
-18.5 | -1.4804 | 0.02431 | -0.0819 | -60.8968
-18 | -1.4734 | 0.02245 | -0.078 | -65.6303
-17.5 | -1.4614 | 0.02079 | -0.0741 | -70.2934
-17 | -1.4462 | 0.01961 | -0.0694 | -73.7481
-16.5 | -1.4209 | 0.01865 | -0.0657 | -76.1877
-16 | -1.3839 | 0.01776 | -0.0638 | -77.9223
-15.5 | -1.3448 | 0.01683 | -0.0622 | -79.9049
-15 | -1.3011 | 0.01612 | -0.0611 | -80.7134
-14.5 | -1.2574 | 0.01526 | -0.0601 | -82.3984
-14 | -1.2145 | 0.01418 | -0.0589 | -85.6488
-13.5 | -1.1684 | 0.0133 | -0.0581 | -87.8496
-13 | -1.1202 | 0.01254 | -0.0575 | -89.3301
-12.5 | -1.0704 | 0.01188 | -0.0571 | -90.101
-12 | -1.0192 | 0.01132 | -0.0569 | -90.0353
-11.5 | -0.9671 | 0.01081 | -0.0569 | -89.4635
-11 | -0.9144 | 0.01032 | -0.0568 | -88.6047
-10.5 | -0.8604 | 0.00994 | -0.057 | -86.5594
-10 | -0.8059 | 0.0096 | -0.0572 | -83.9479
-9.5 | -0.751 | 0.00929 | -0.0575 | -80.8396
-9 | -0.6977 | 0.00866 | -0.0574 | -80.5658
-8.5 | -0.643 | 0.00821 | -0.0576 | -78.3191
-8 | -0.5875 | 0.00786 | -0.058 | -74.7455
-7.5 | -0.5315 | 0.00754 | -0.0584 | -70.4907
-7 | -0.4751 | 0.00725 | -0.0588 | -65.531
-6.5 | -0.4184 | 0.00701 | -0.0593 | -59.6862
-6 | -0.3614 | 0.00679 | -0.0598 | -53.2253
-5.5 | -0.3045 | 0.00648 | -0.0603 | -46.9907
-5 | -0.2472 | 0.00626 | -0.0609 | -39.4888
-4.5 | -0.1896 | 0.00609 | -0.0615 | -31.133
-4 | -0.1317 | 0.00593 | -0.0622 | -22.2091
-3.5 | -0.074 | 0.00573 | -0.0629 | -12.9145
-3 | -0.016 | 0.0056 | -0.0635 | -2.8571
-2.5 | 0.0422 | 0.00546 | -0.0643 | 7.7289
-2 | 0.1003 | 0.00532 | -0.065 | 18.8534
-1.5 | 0.1582 | 0.00515 | -0.0657 | 30.7184
-1 | 0.2157 | 0.00481 | -0.0664 | 44.8441
-0.5 | 0.2727 | 0.00439 | -0.0672 | 62.1185
0 | 0.3295 | 0.00393 | -0.0679 | 83.8422
0.5 | 0.3865 | 0.00362 | -0.0687 | 106.768
1 | 0.4447 | 0.00364 | -0.0695 | 122.1703
1.5 | 0.5029 | 0.00368 | -0.0702 | 136.6576
2 | 0.5609 | 0.00374 | -0.071 | 149.9733
2.5 | 0.6165 | 0.00407 | -0.0714 | 151.4742
3 | 0.6655 | 0.00507 | -0.0709 | 131.2623
3.5 | 0.715 | 0.00587 | -0.0705 | 121.8058
4 | 0.764 | 0.0066 | -0.0698 | 115.7576
4.5 | 0.813 | 0.00724 | -0.0692 | 112.2928
5 | 0.8622 | 0.00778 | -0.0685 | 110.8226
5.5 | 0.9127 | 0.00815 | -0.0681 | 111.9877
6 | 0.9635 | 0.00846 | -0.0676 | 113.8889
6.5 | 1.0136 | 0.00876 | -0.0671 | 115.7078
7 | 1.0617 | 0.00909 | -0.0661 | 116.7987
7.5 | 1.1057 | 0.00939 | -0.0642 | 117.7529
8 | 1.1567 | 0.00986 | -0.0641 | 117.3124
8.5 | 1.2025 | 0.01029 | -0.0629 | 116.861
9 | 1.2449 | 0.01079 | -0.0611 | 115.3753
9.5 | 1.2744 | 0.01137 | -0.0568 | 112.0844
10 | 1.3045 | 0.01207 | -0.053 | 108.0779
10.5 | 1.3382 | 0.01278 | -0.0501 | 104.7105
11 | 1.3715 | 0.01359 | -0.0474 | 100.9198
11.5 | 1.4031 | 0.01454 | -0.0446 | 96.4993
12 | 1.4322 | 0.01571 | -0.0417 | 91.1649
12.5 | 1.4631 | 0.01686 | -0.0392 | 86.7794
13 | 1.4934 | 0.01808 | -0.0369 | 82.5996
13.5 | 1.5224 | 0.01945 | -0.0346 | 78.2725
14 | 1.5477 | 0.02109 | -0.0321 | 73.3855
14.5 | 1.5712 | 0.02293 | -0.0296 | 68.5216
15 | 1.5966 | 0.0247 | -0.0275 | 64.6397
15.5 | 1.6206 | 0.02664 | -0.0255 | 60.8333
16 | 1.6372 | 0.02922 | -0.0232 | 56.0301
16.5 | 1.6606 | 0.0314 | -0.0216 | 52.8854
17 | 1.6744 | 0.03448 | -0.0197 | 48.5615
17.5 | 1.6926 | 0.03731 | -0.0183 | 45.3659
18 | 1.7068 | 0.04062 | -0.0171 | 42.0187
18.5 | 1.7195 | 0.04426 | -0.0161 | 38.85
19 | 1.7322 | 0.04801 | -0.0154 | 36.08
19.5 | 1.7395 | 0.05253 | -0.015 | 33.1144
20 | 1.745 | 0.05745 | -0.015 | 30.3742

## 91. Re 7M Mach 0.10 (1)
BIGFOIL.COM POLAR EXPORT
NACA65-413 a=0.6
NACA65-413 a=0.6 |  |  |  | Cl Max: | 1.294 | at alpha= | 10.5 | deg
JavaFoil+Calcfoil stall+Eppler ext transition |  |  |  | L/D Max: | 145.294 | at alpha= | 3.5 | deg
Re: | 7000000 |  |  | Cd Min: | 0.00454 | at alpha= | -1 | deg
Mach: | 0.1 |  |  | Cl=0 at alpha= | -2.775 | deg
|  |  |  | @ Cl=0.1, Cd= | 0.0060674
|  |  |  | @ Cl=0.4, Cd= | 0.0046413
|  |  |  | @ Cl=0.6, Cd= | 0.0048937
alpha (deg) | Cl | Cd | Cm | Cl/Cd
-15.5 | -0.557 | 0.11193 | -0.019 | -4.979
-15 | -0.577 | 0.10507 | -0.02 | -5.488
-14.5 | -0.595 | 0.09922 | -0.021 | -5.992
-14 | -0.61 | 0.09265 | -0.021 | -6.583
-13.5 | -0.623 | 0.08697 | -0.022 | -7.158
-13 | -0.631 | 0.08274 | -0.022 | -7.632
-12.5 | -0.637 | 0.07781 | -0.023 | -8.186
-12 | -0.638 | 0.07236 | -0.024 | -8.812
-11.5 | -0.632 | 0.06736 | -0.026 | -9.376
-11 | -0.62 | 0.06242 | -0.027 | -9.937
-10.5 | -0.717 | 0.01196 | -0.045 | -59.925
-10 | -0.712 | 0.00991 | -0.047 | -71.834
-9.5 | -0.681 | 0.00926 | -0.048 | -73.598
-9 | -0.647 | 0.00886 | -0.049 | -73.006
-8.5 | -0.608 | 0.00851 | -0.049 | -71.464
-8 | -0.567 | 0.00819 | -0.05 | -69.153
-7.5 | -0.522 | 0.00796 | -0.051 | -65.547
-7 | -0.474 | 0.00764 | -0.052 | -62.092
-6.5 | -0.424 | 0.00739 | -0.052 | -57.337
-6 | -0.371 | 0.00715 | -0.053 | -51.91
-5.5 | -0.317 | 0.00693 | -0.054 | -45.731
-5 | -0.261 | 0.00679 | -0.054 | -38.462
-4.5 | -0.204 | 0.00666 | -0.055 | -30.614
-4 | -0.146 | 0.00649 | -0.056 | -22.441
-3.5 | -0.087 | 0.00639 | -0.057 | -13.55
-3 | -0.027 | 0.00627 | -0.057 | -4.293
-2.5 | 0.033 | 0.00617 | -0.058 | 5.366
-2 | 0.093 | 0.00608 | -0.059 | 15.354
-1.5 | 0.154 | 0.00597 | -0.06 | 25.738
-1 | 0.215 | 0.00454 | -0.06 | 47.286
-0.5 | 0.275 | 0.00457 | -0.061 | 60.241
0 | 0.336 | 0.00458 | -0.062 | 73.252
0.5 | 0.396 | 0.00464 | -0.063 | 85.25
1 | 0.456 | 0.00466 | -0.064 | 97.86
1.5 | 0.517 | 0.00475 | -0.064 | 108.746
2 | 0.577 | 0.00484 | -0.065 | 119.232
2.5 | 0.637 | 0.00498 | -0.066 | 128.018
3 | 0.695 | 0.00517 | -0.067 | 134.366
3.5 | 0.753 | 0.00518 | -0.067 | 145.294
4 | 0.81 | 0.00596 | -0.068 | 135.84
4.5 | 0.866 | 0.00627 | -0.069 | 138.105
5 | 0.917 | 0.00932 | -0.069 | 98.445
5.5 | 0.969 | 0.00968 | -0.07 | 100.163
6 | 1.02 | 0.01008 | -0.07 | 101.211
6.5 | 1.068 | 0.0105 | -0.071 | 101.719
7 | 1.114 | 0.01096 | -0.072 | 101.686
7.5 | 1.154 | 0.01145 | -0.072 | 100.8
8 | 1.19 | 0.01197 | -0.073 | 99.431
8.5 | 1.222 | 0.0125 | -0.074 | 97.787
9 | 1.248 | 0.01282 | -0.074 | 97.406
9.5 | 1.269 | 0.01347 | -0.075 | 94.244
10 | 1.284 | 0.01422 | -0.075 | 90.299
10.5 | 1.294 | 0.01499 | -0.076 | 86.293
11 | 1.29 | 0.01595 | -0.076 | 80.891
11.5 | 1.279 | 0.01689 | -0.077 | 75.705
12 | 1.26 | 0.01805 | -0.077 | 69.791
12.5 | 1.233 | 0.0195 | -0.078 | 63.258
13 | 1.202 | 0.02065 | -0.078 | 58.215
13.5 | 1.164 | 0.02236 | -0.079 | 52.064
14 | 1.12 | 0.02476 | -0.079 | 45.231
14.5 | 1.073 | 0.0271 | -0.079 | 39.611
15 | 0.933 | 0.06806 | -0.066 | 13.704
15.5 | 0.846 | 0.1038 | -0.051 | 8.148

## 92. Re 7M Mach 0.10 (2)
BIGFOIL.COM POLAR EXPORT
NACA65-413 a=0.6
NACA65-413 a=0.6 |  |  |  | Cl Max: | 1.7285 | at alpha= | 20 | deg
XFOIL ncrit=9 |  |  |  | L/D Max: | 152.059 | at alpha= | 2.5 | deg
Re: | 7000000 |  |  | Cd Min: | 0.06227 | at alpha= | 20 | deg
Mach: | 0.1 |  |  | Cl=0 at alpha= | -2.8635 | deg
|  |  |  | @ Cl=0.1, Cd= | 0.0053322
|  |  |  | @ Cl=0.4, Cd= | 0.0036319
|  |  |  | @ Cl=0.6, Cd= | 0.0039561
alpha (deg) | Cl | Cd | Cm | Cl/Cd
-20 | -1.4047 | 0.04792 | -0.0813 | -29.3134
-19.5 | -1.4339 | 0.03919 | -0.0854 | -36.5884
-18 | -1.4506 | 0.02517 | -0.0848 | -57.6321
-17.5 | -1.4443 | 0.02281 | -0.0814 | -63.3187
-17 | -1.4315 | 0.0211 | -0.0773 | -67.8436
-16.5 | -1.4178 | 0.01983 | -0.072 | -71.4977
-16 | -1.3889 | 0.01879 | -0.0686 | -73.917
-15.5 | -1.3525 | 0.0177 | -0.0664 | -76.4124
-15 | -1.3098 | 0.01689 | -0.0648 | -77.5488
-14.5 | -1.2655 | 0.01604 | -0.0635 | -78.8965
-14 | -1.2211 | 0.01507 | -0.0622 | -81.0285
-13.5 | -1.177 | 0.01392 | -0.0609 | -84.5546
-13 | -1.1292 | 0.01303 | -0.06 | -86.6616
-12.5 | -1.0794 | 0.01227 | -0.0593 | -87.9707
-12 | -1.0278 | 0.01165 | -0.0589 | -88.2232
-11.5 | -0.9752 | 0.01108 | -0.0586 | -88.0144
-11 | -0.9221 | 0.01054 | -0.0584 | -87.4858
-10.5 | -0.8677 | 0.01012 | -0.0583 | -85.7411
-10 | -0.8125 | 0.00975 | -0.0584 | -83.3333
-9.5 | -0.757 | 0.00941 | -0.0585 | -80.4463
-9 | -0.7026 | 0.00886 | -0.0585 | -79.3002
-8.5 | -0.648 | 0.0083 | -0.0585 | -78.0723
-8 | -0.592 | 0.00794 | -0.0588 | -74.5592
-7.5 | -0.5354 | 0.0076 | -0.0591 | -70.4474
-7 | -0.4785 | 0.0073 | -0.0594 | -65.5479
-6.5 | -0.4214 | 0.00704 | -0.0599 | -59.858
-6 | -0.3639 | 0.00681 | -0.0604 | -53.4361
-5.5 | -0.3065 | 0.00651 | -0.0608 | -47.0814
-5 | -0.2488 | 0.00628 | -0.0614 | -39.6178
-4.5 | -0.1908 | 0.0061 | -0.062 | -31.2787
-4 | -0.1325 | 0.00594 | -0.0626 | -22.3064
-3.5 | -0.0744 | 0.00574 | -0.0633 | -12.9617
-3 | -0.016 | 0.00561 | -0.0639 | -2.852
-2.5 | 0.0426 | 0.00546 | -0.0647 | 7.8022
-2 | 0.101 | 0.00533 | -0.0654 | 18.9493
-1.5 | 0.1593 | 0.00516 | -0.0661 | 30.8721
-1 | 0.2172 | 0.00482 | -0.0668 | 45.0622
-0.5 | 0.2744 | 0.0044 | -0.0676 | 62.3636
0 | 0.3316 | 0.00393 | -0.0683 | 84.3766
0.5 | 0.3889 | 0.00363 | -0.0691 | 107.135
1 | 0.4475 | 0.00364 | -0.0699 | 122.9396
1.5 | 0.506 | 0.00368 | -0.0707 | 137.5
2 | 0.5644 | 0.00374 | -0.0714 | 150.9091
2.5 | 0.6204 | 0.00408 | -0.0718 | 152.0588
3 | 0.6695 | 0.00508 | -0.0713 | 131.7913
3.5 | 0.7191 | 0.00589 | -0.0708 | 122.0883
4 | 0.7681 | 0.00664 | -0.0701 | 115.6777
4.5 | 0.8171 | 0.00729 | -0.0694 | 112.085
5 | 0.8666 | 0.00782 | -0.0687 | 110.8184
5.5 | 0.9174 | 0.00819 | -0.0681 | 112.0147
6 | 0.9683 | 0.00851 | -0.0676 | 113.7838
6.5 | 1.0184 | 0.00883 | -0.0669 | 115.3341
7 | 1.0666 | 0.00915 | -0.0659 | 116.5683
7.5 | 1.1099 | 0.00946 | -0.0637 | 117.3256
8 | 1.1616 | 0.00995 | -0.0637 | 116.7437
8.5 | 1.2069 | 0.01039 | -0.0622 | 116.1598
9 | 1.2453 | 0.0109 | -0.0594 | 114.2477
9.5 | 1.274 | 0.01154 | -0.055 | 110.3986
10 | 1.3057 | 0.01228 | -0.0514 | 106.3274
10.5 | 1.3398 | 0.01304 | -0.0485 | 102.7454
11 | 1.3731 | 0.01391 | -0.0457 | 98.7132
11.5 | 1.4046 | 0.01494 | -0.0429 | 94.0161
12 | 1.4332 | 0.01621 | -0.0398 | 88.4146
12.5 | 1.4653 | 0.01736 | -0.0375 | 84.4067
13 | 1.4956 | 0.01866 | -0.035 | 80.1501
13.5 | 1.5236 | 0.02016 | -0.0326 | 75.5754
14 | 1.5476 | 0.02199 | -0.0299 | 70.3774
14.5 | 1.5732 | 0.02377 | -0.0275 | 66.1843
15 | 1.5974 | 0.02573 | -0.0253 | 62.0832
15.5 | 1.62 | 0.02789 | -0.0231 | 58.0853
16 | 1.6338 | 0.03084 | -0.0206 | 52.9767
16.5 | 1.6552 | 0.03333 | -0.019 | 49.661
17 | 1.6718 | 0.03636 | -0.0173 | 45.9791
17.5 | 1.6895 | 0.0394 | -0.0159 | 42.8807
18 | 1.7036 | 0.04292 | -0.0148 | 39.6925
18.5 | 1.7126 | 0.04713 | -0.0138 | 36.3378
19 | 1.7235 | 0.05134 | -0.0133 | 33.5703
19.5 | 1.7272 | 0.05652 | -0.0131 | 30.5591
20 | 1.7285 | 0.06227 | -0.0134 | 27.7581

## 93. Re 7M Mach 0.25 (1)
BIGFOIL.COM POLAR EXPORT
NACA65-413 a=0.6
NACA65-413 a=0.6 |  |  |  | Cl Max: | 1.255 | at alpha= | 9.5 | deg
JavaFoil+Calcfoil stall+Eppler ext transition |  |  |  | L/D Max: | 145.811 | at alpha= | 3.5 | deg
Re: | 7000000 |  |  | Cd Min: | 0.00457 | at alpha= | -0.5 | deg
Mach: | 0.25 |  |  | Cl=0 at alpha= | -2.7742 | deg
|  |  |  | @ Cl=0.1, Cd= | 0.0061297
|  |  |  | @ Cl=0.4, Cd= | 0.0046644
|  |  |  | @ Cl=0.6, Cd= | 0.11127
alpha (deg) | Cl | Cd | Cm | Cl/Cd
-14.5 | -0.353 | 0.11327 | -0.02 | -3.12
-14 | -0.404 | 0.10396 | -0.02 | -3.89
-13.5 | -0.45 | 0.09588 | -0.021 | -4.694
-13 | -0.49 | 0.0895 | -0.021 | -5.473
-12.5 | -0.523 | 0.0842 | -0.021 | -6.213
-12 | -0.547 | 0.0789 | -0.022 | -6.937
-11.5 | -0.56 | 0.07383 | -0.023 | -7.586
-11 | -0.565 | 0.0684 | -0.024 | -8.255
-10.5 | -0.56 | 0.06372 | -0.025 | -8.791
-10 | -0.553 | 0.05711 | -0.028 | -9.678
-9.5 | -0.634 | 0.01231 | -0.047 | -51.51
-9 | -0.634 | 0.00943 | -0.05 | -67.296
-8.5 | -0.603 | 0.0089 | -0.051 | -67.766
-8 | -0.566 | 0.00851 | -0.051 | -66.552
-7.5 | -0.525 | 0.00819 | -0.052 | -64.105
-7 | -0.479 | 0.00785 | -0.053 | -61.06
-6.5 | -0.43 | 0.0076 | -0.054 | -56.629
-6 | -0.378 | 0.00732 | -0.054 | -51.661
-5.5 | -0.324 | 0.00708 | -0.055 | -45.743
-5 | -0.267 | 0.00687 | -0.056 | -38.887
-4.5 | -0.209 | 0.00672 | -0.057 | -31.085
-4 | -0.149 | 0.00659 | -0.058 | -22.671
-3.5 | -0.089 | 0.00643 | -0.058 | -13.823
-3 | -0.028 | 0.0063 | -0.059 | -4.385
-2.5 | 0.034 | 0.00621 | -0.06 | 5.481
-2 | 0.096 | 0.00614 | -0.061 | 15.629
-1.5 | 0.158 | 0.00598 | -0.061 | 26.421
-1 | 0.221 | 0.00459 | -0.062 | 48.051
-0.5 | 0.283 | 0.00457 | -0.063 | 61.879
0 | 0.345 | 0.00462 | -0.064 | 74.652
0.5 | 0.407 | 0.00467 | -0.065 | 87.204
1 | 0.469 | 0.00471 | -0.065 | 99.487
1.5 | 0.531 | 0.0048 | -0.066 | 110.529
2 | 0.593 | 0.0049 | -0.067 | 121.018
2.5 | 0.655 | 0.00504 | -0.068 | 129.811
3 | 0.713 | 0.00497 | -0.068 | 143.441
3.5 | 0.773 | 0.0053 | -0.069 | 145.811
4 | 0.832 | 0.00614 | -0.07 | 135.503
4.5 | 0.888 | 0.00614 | -0.071 | 144.726
5 | 0.939 | 0.00963 | -0.071 | 97.451
5.5 | 0.992 | 0.01004 | -0.072 | 98.795
6 | 1.042 | 0.01048 | -0.072 | 99.412
6.5 | 1.09 | 0.01096 | -0.073 | 99.462
7 | 1.134 | 0.0115 | -0.073 | 98.663
7.5 | 1.172 | 0.01205 | -0.074 | 97.271
8 | 1.203 | 0.01262 | -0.075 | 95.369
8.5 | 1.228 | 0.01326 | -0.075 | 92.615
9 | 1.246 | 0.01367 | -0.076 | 91.144
9.5 | 1.255 | 0.01451 | -0.077 | 86.462
10 | 1.255 | 0.01551 | -0.077 | 80.879
10.5 | 1.246 | 0.01642 | -0.078 | 75.867
11 | 1.216 | 0.01769 | -0.078 | 68.747
11.5 | 1.173 | 0.01915 | -0.079 | 61.234
12 | 1.116 | 0.02088 | -0.079 | 53.453
12.5 | 1.047 | 0.02299 | -0.079 | 45.53
13 | 0.829 | 0.08247 | -0.05 | 10.052
13.5 | 0.751 | 0.09404 | -0.043 | 7.988
14 | 0.674 | 0.10289 | -0.04 | 6.551
14.5 | 0.593 | 0.11127 | -0.04 | 5.329

## 94. Re 7M Mach 0.25 (2)
BIGFOIL.COM POLAR EXPORT
NACA65-413 a=0.6
NACA65-413 a=0.6 |  |  |  | Cl Max: | 1.6391 | at alpha= | 17.5 | deg
XFOIL ncrit=9 |  |  |  | L/D Max: | 156.968 | at alpha= | 2.5 | deg
Re: | 7000000 |  |  | Cd Min: | 0.20566 | at alpha= | -19 | deg
Mach: | 0.25 |  |  | Cl=0 at alpha= | -2.868 | deg
|  |  |  | @ Cl=0.1, Cd= | 0.0053816
|  |  |  | @ Cl=0.4, Cd= | 0.003653
|  |  |  | @ Cl=0.6, Cd= | 0.0038587
alpha (deg) | Cl | Cd | Cm | Cl/Cd
-19 | -0.5957 | 0.20566 | 0.01 | -2.8965
-18 | -0.5728 | 0.18824 | 0.0004 | -3.0429
-17.5 | -0.5582 | 0.18067 | -0.0042 | -3.0896
-16.5 | -1.0811 | 0.05599 | -0.0864 | -19.3088
-16 | -1.1491 | 0.04158 | -0.0964 | -27.6359
-15.5 | -1.189 | 0.03315 | -0.099 | -35.8673
-15 | -1.1885 | 0.02923 | -0.0975 | -40.6603
-14.5 | -1.1909 | 0.0259 | -0.0937 | -45.9807
-14 | -1.204 | 0.02296 | -0.086 | -52.439
-13.5 | -1.1783 | 0.02105 | -0.0814 | -55.9762
-13 | -1.1419 | 0.01923 | -0.0781 | -59.3812
-12.5 | -1.1095 | 0.01664 | -0.0745 | -66.6767
-12 | -1.065 | 0.01486 | -0.0719 | -71.6689
-11.5 | -1.0126 | 0.01375 | -0.0701 | -73.6436
-11 | -0.9588 | 0.01273 | -0.0685 | -75.3181
-10.5 | -0.9033 | 0.01186 | -0.0672 | -76.1636
-10 | -0.8453 | 0.01127 | -0.0663 | -75.0044
-9.5 | -0.7885 | 0.01054 | -0.0654 | -74.8102
-9 | -0.7312 | 0.00982 | -0.0647 | -74.4603
-8.5 | -0.6726 | 0.0093 | -0.0642 | -72.3226
-8 | -0.6166 | 0.00842 | -0.0634 | -73.2304
-7.5 | -0.5573 | 0.00798 | -0.0632 | -69.8371
-7 | -0.4977 | 0.00761 | -0.0632 | -65.4008
-6.5 | -0.4379 | 0.00727 | -0.0632 | -60.2338
-6 | -0.3778 | 0.00696 | -0.0634 | -54.2816
-5.5 | -0.3176 | 0.00672 | -0.0637 | -47.2619
-5 | -0.2578 | 0.0064 | -0.064 | -40.2812
-4.5 | -0.1974 | 0.00617 | -0.0644 | -31.9935
-4 | -0.1369 | 0.00599 | -0.065 | -22.8548
-3.5 | -0.0766 | 0.00581 | -0.0655 | -13.1842
-3 | -0.016 | 0.00564 | -0.0662 | -2.8369
-2.5 | 0.0446 | 0.00551 | -0.0669 | 8.0944
-2 | 0.105 | 0.00537 | -0.0676 | 19.5531
-1.5 | 0.1655 | 0.00521 | -0.0683 | 31.7658
-1 | 0.2252 | 0.00488 | -0.069 | 46.1475
-0.5 | 0.2842 | 0.00445 | -0.0698 | 63.8652
0 | 0.3432 | 0.00396 | -0.0706 | 86.6667
0.5 | 0.4024 | 0.00364 | -0.0713 | 110.5495
1 | 0.4629 | 0.00365 | -0.0721 | 126.8219
1.5 | 0.5235 | 0.00371 | -0.073 | 141.1051
2 | 0.5839 | 0.00377 | -0.0737 | 154.8806
2.5 | 0.642 | 0.00409 | -0.0742 | 156.9682
3 | 0.6919 | 0.00513 | -0.0734 | 134.8733
3.5 | 0.7418 | 0.00602 | -0.0726 | 123.2226
4 | 0.7907 | 0.00685 | -0.0715 | 115.4307
4.5 | 0.8401 | 0.00753 | -0.0703 | 111.5671
5 | 0.8897 | 0.0081 | -0.0692 | 109.8395
5.5 | 0.9419 | 0.00846 | -0.0683 | 111.3357
6 | 0.9936 | 0.00879 | -0.0674 | 113.0375
6.5 | 1.043 | 0.00918 | -0.0659 | 113.6166
7 | 1.091 | 0.00951 | -0.0641 | 114.7213
8 | 1.1776 | 0.01044 | -0.0589 | 112.7969
8.5 | 1.2106 | 0.01105 | -0.0544 | 109.5566
9 | 1.2449 | 0.01181 | -0.0506 | 105.4107
9.5 | 1.2781 | 0.01275 | -0.0468 | 100.2431
10 | 1.3142 | 0.01368 | -0.0437 | 96.0673
10.5 | 1.3489 | 0.01476 | -0.0405 | 91.3889
11 | 1.3815 | 0.01603 | -0.0372 | 86.1822
11.5 | 1.4134 | 0.01743 | -0.0341 | 81.0901
12 | 1.4452 | 0.01892 | -0.031 | 76.3848
12.5 | 1.4745 | 0.02064 | -0.0279 | 71.439
13 | 1.5012 | 0.0226 | -0.0248 | 66.4248
13.5 | 1.5272 | 0.02469 | -0.0218 | 61.855
14 | 1.549 | 0.0272 | -0.0187 | 56.9485
14.5 | 1.5714 | 0.02983 | -0.0159 | 52.6785
15 | 1.5888 | 0.033 | -0.0132 | 48.1455
15.5 | 1.6093 | 0.03612 | -0.0109 | 44.5543
16 | 1.6186 | 0.04035 | -0.0086 | 40.114
16.5 | 1.6339 | 0.04434 | -0.007 | 36.8493
17 | 1.633 | 0.05008 | -0.0056 | 32.6078
17.5 | 1.6391 | 0.05553 | -0.0049 | 29.5174
18 | 1.6319 | 0.06276 | -0.0051 | 26.0022
18.5 | 1.6177 | 0.07139 | -0.0064 | 22.66
19 | 1.6021 | 0.08083 | -0.009 | 19.8206
19.5 | 1.5753 | 0.09248 | -0.0135 | 17.034
20 | 1.5442 | 0.10565 | -0.0198 | 14.6162

## 95. Re 7M Mach 0.50 (1)
BIGFOIL.COM POLAR EXPORT
NACA65-413 a=0.6
NACA65-413 a=0.6 |  |  |  | Cl Max: | 1.276 | at alpha= | 20 | deg
JavaFoil+Calcfoil stall+Eppler ext transition |  |  |  | L/D Max: | 155.397 | at alpha= | 3 | deg
Re: | 7000000 |  |  | Cd Min: | 0.00472 | at alpha= | -1 | deg
Mach: | 0.5 |  |  | Cl=0 at alpha= | -2.7754 | deg
|  |  |  | @ Cl=0.1, Cd= | 0.0063342
|  |  |  | @ Cl=0.4, Cd= | 0.0048223
|  |  |  | @ Cl=0.6, Cd= | 0.0048652
alpha (deg) | Cl | Cd | Cm | Cl/Cd
-20 | -0.945 | 0.15187 | -0.023 | -6.22
-19.5 | -0.921 | 0.14791 | -0.024 | -6.228
-19 | -0.893 | 0.14307 | -0.024 | -6.241
-18.5 | -0.864 | 0.13948 | -0.024 | -6.195
-18 | -0.836 | 0.13381 | -0.024 | -6.244
-17.5 | -0.809 | 0.13002 | -0.024 | -6.22
-17 | -0.782 | 0.12408 | -0.024 | -6.301
-16.5 | -0.755 | 0.12359 | -0.025 | -6.112
-16 | -0.727 | 0.11958 | -0.025 | -6.081
-15.5 | -0.7 | 0.1093 | -0.025 | -6.403
-15 | -0.673 | 0.10212 | -0.025 | -6.593
-14.5 | -0.646 | 0.09552 | -0.026 | -6.767
-14 | -0.619 | 0.08925 | -0.027 | -6.939
-13.5 | -0.59 | 0.0955 | -0.025 | -6.181
-13 | -0.563 | 0.0887 | -0.026 | -6.35
-12.5 | -0.537 | 0.08103 | -0.027 | -6.623
-12 | -0.51 | 0.07431 | -0.028 | -6.866
-11.5 | -0.484 | 0.06902 | -0.03 | -7.009
-11 | -0.505 | 0.02822 | -0.046 | -17.912
-10.5 | -0.425 | 0.07408 | -0.026 | -5.737
-10 | -0.398 | 0.06633 | -0.027 | -5.999
-9.5 | -0.371 | 0.05913 | -0.028 | -6.278
-9 | -0.345 | 0.05397 | -0.031 | -6.388
-8.5 | -0.32 | 0.04794 | -0.034 | -6.669
-8 | -0.357 | 0.00978 | -0.058 | -36.515
-7.5 | -0.26 | 0.05298 | -0.026 | -4.906
-7 | -0.233 | 0.04526 | -0.029 | -5.147
-6.5 | -0.318 | 0.04158 | -0.031 | -7.642
-6 | -0.382 | 0.00821 | -0.061 | -46.529
-5.5 | -0.342 | 0.00784 | -0.062 | -43.566
-5 | -0.289 | 0.00742 | -0.063 | -38.892
-4.5 | -0.229 | 0.00716 | -0.063 | -31.956
-4 | -0.165 | 0.00692 | -0.064 | -23.831
-3.5 | -0.099 | 0.00672 | -0.065 | -14.668
-3 | -0.031 | 0.0066 | -0.066 | -4.663
-2.5 | 0.038 | 0.00646 | -0.067 | 5.874
-2 | 0.107 | 0.00632 | -0.068 | 16.942
-1.5 | 0.176 | 0.00622 | -0.069 | 28.363
-1 | 0.247 | 0.00472 | -0.07 | 52.191
-0.5 | 0.316 | 0.00476 | -0.07 | 66.39
0 | 0.386 | 0.0048 | -0.071 | 80.405
0.5 | 0.455 | 0.00491 | -0.072 | 92.668
1 | 0.524 | 0.00498 | -0.073 | 105.381
1.5 | 0.593 | 0.00485 | -0.074 | 122.217
2 | 0.662 | 0.005 | -0.075 | 132.457
2.5 | 0.731 | 0.00513 | -0.075 | 142.541
3 | 0.795 | 0.00512 | -0.076 | 155.397
3.5 | 0.859 | 0.00649 | -0.077 | 132.259
4 | 0.92 | 0.00733 | -0.078 | 125.519
4.5 | 0.974 | 0.0107 | -0.078 | 91.051
5 | 1.03 | 0.01128 | -0.079 | 91.315
5.5 | 1.081 | 0.0119 | -0.079 | 90.83
6 | 1.125 | 0.01264 | -0.08 | 88.935
6.5 | 1.158 | 0.01348 | -0.081 | 85.847
7 | 1.174 | 0.01445 | -0.081 | 81.273
7.5 | 1.14 | 0.01558 | -0.082 | 73.165
8 | 0.906 | 0.01753 | -0.082 | 51.689
8.5 | 0.74 | 0.018 | -0.083 | 41.108
9 | 0.768 | 0.01944 | -0.083 | 39.475
9.5 | 0.668 | 0.06361 | -0.043 | 10.508
10 | 0.831 | 0.02075 | -0.085 | 40.07
10.5 | 0.857 | 0.02343 | -0.085 | 36.585
11 | 0.749 | 0.07516 | -0.046 | 9.966
11.5 | 0.78 | 0.07713 | -0.052 | 10.11
12 | 0.948 | 0.02671 | -0.087 | 35.479
12.5 | 0.96 | 0.03332 | -0.086 | 28.801
13 | 0.858 | 0.09259 | -0.052 | 9.263
13.5 | 0.883 | 0.09124 | -0.052 | 9.683
14 | 0.909 | 0.09751 | -0.052 | 9.323
14.5 | 0.94 | 0.10282 | -0.057 | 9.147
15 | 0.969 | 0.11012 | -0.059 | 8.8
15.5 | 0.987 | 0.11228 | -0.053 | 8.787
16 | 1.016 | 0.11842 | -0.057 | 8.581
16.5 | 1.055 | 0.11662 | -0.064 | 9.05
17 | 1.078 | 0.12877 | -0.063 | 8.372
17.5 | 1.094 | 0.12982 | -0.059 | 8.427
18 | 1.138 | 0.12601 | -0.068 | 9.03
18.5 | 1.201 | 0.10907 | -0.078 | 11.01
19 | 1.192 | 0.14168 | -0.07 | 8.413
19.5 | 1.202 | 0.14701 | -0.064 | 8.175
20 | 1.276 | 0.12081 | -0.079 | 10.559

## 96. Re 7M Mach 0.50 (2)
BIGFOIL.COM POLAR EXPORT
NACA65-413 a=0.6
NACA65-413 a=0.6 |  |  |  | Cl Max: | 1.2824 | at alpha= | 9.5 | deg
XFOIL ncrit=9 |  |  |  | L/D Max: | 177.933 | at alpha= | 2.5 | deg
Re: | 7000000 |  |  | Cd Min: | 0.25109 | at alpha= | -20 | deg
Mach: | 0.5 |  |  | Cl=0 at alpha= | -2.885 | deg
|  |  |  | @ Cl=0.1, Cd= | 0.0055875
|  |  |  | @ Cl=0.4, Cd= | 0.0040872
|  |  |  | @ Cl=0.6, Cd= | 0.0038178
alpha (deg) | Cl | Cd | Cm | Cl/Cd
-20 | -0.6583 | 0.25109 | 0.0289 | -2.6218
-19.5 | -0.636 | 0.24362 | 0.0239 | -2.6106
-19 | -0.6148 | 0.23475 | 0.0187 | -2.619
-18.5 | -0.5945 | 0.22563 | 0.0135 | -2.6348
-18 | -0.5737 | 0.21708 | 0.0084 | -2.6428
-17.5 | -0.5529 | 0.20868 | 0.0033 | -2.6495
-17 | -0.5336 | 0.19973 | -0.0019 | -2.6716
-16.5 | -0.5128 | 0.19148 | -0.0069 | -2.6781
-16 | -0.4951 | 0.1822 | -0.0121 | -2.7173
-15.5 | -0.4785 | 0.17289 | -0.0174 | -2.7677
-15 | -0.4566 | 0.16571 | -0.022 | -2.7554
-14.5 | -0.4421 | 0.15605 | -0.0274 | -2.8331
-14 | -0.4268 | 0.14724 | -0.0325 | -2.8987
-13.5 | -0.4059 | 0.14018 | -0.037 | -2.8956
-13 | -0.3888 | 0.13216 | -0.0418 | -2.9419
-12.5 | -0.3822 | 0.12199 | -0.0474 | -3.133
-12 | -0.367 | 0.11414 | -0.0521 | -3.2153
-11.5 | -0.3639 | 0.10423 | -0.0579 | -3.4913
-11 | -0.3483 | 0.09732 | -0.0621 | -3.5789
-10.5 | -0.3463 | 0.08809 | -0.0675 | -3.9312
-10 | -0.3428 | 0.07958 | -0.0727 | -4.3076
-9.5 | -0.3551 | 0.06905 | -0.0793 | -5.1427
-9 | -0.3695 | 0.05815 | -0.087 | -6.3543
-8.5 | -0.4042 | 0.04468 | -0.0992 | -9.0466
-8 | -0.4442 | 0.03787 | -0.0986 | -11.7296
-7.5 | -0.4714 | 0.03086 | -0.0944 | -15.2754
-7 | -0.4784 | 0.02281 | -0.0902 | -20.9733
-6.5 | -0.4687 | 0.01463 | -0.0855 | -32.0369
-6 | -0.4269 | 0.00989 | -0.0815 | -43.1648
-5.5 | -0.3649 | 0.00815 | -0.079 | -44.773
-5 | -0.2967 | 0.00731 | -0.0775 | -40.5882
-4.5 | -0.2274 | 0.00672 | -0.0766 | -33.8393
-4 | -0.1567 | 0.00635 | -0.0762 | -24.6772
-3.5 | -0.0861 | 0.0061 | -0.0762 | -14.1148
-3 | -0.0161 | 0.00588 | -0.0764 | -2.7381
-2.5 | 0.0539 | 0.00568 | -0.0769 | 9.4894
-2 | 0.1237 | 0.00554 | -0.0775 | 22.3285
-1.5 | 0.193 | 0.00541 | -0.0782 | 35.6747
-1 | 0.2619 | 0.00517 | -0.0789 | 50.6576
-0.5 | 0.3289 | 0.00469 | -0.0797 | 70.1279
0 | 0.3956 | 0.00411 | -0.0805 | 96.253
0.5 | 0.4632 | 0.00376 | -0.0814 | 123.1915
1 | 0.5328 | 0.00376 | -0.0823 | 141.7021
1.5 | 0.6025 | 0.00382 | -0.0832 | 157.7225
2 | 0.6722 | 0.00392 | -0.084 | 171.4796
2.5 | 0.7402 | 0.00416 | -0.0845 | 177.9327
3 | 0.7932 | 0.00531 | -0.0826 | 149.3785
3.5 | 0.8381 | 0.00663 | -0.0792 | 126.4103
4 | 0.8791 | 0.00781 | -0.0748 | 112.5608
4.5 | 0.9166 | 0.0088 | -0.0696 | 104.1591
5 | 0.9485 | 0.00944 | -0.0629 | 100.4767
5.5 | 0.9866 | 0.01015 | -0.0577 | 97.202
6 | 1.027 | 0.01095 | -0.0529 | 93.79
6.5 | 1.0659 | 0.01181 | -0.0478 | 90.254
7 | 1.1176 | 0.01284 | -0.0453 | 87.0405
7.5 | 1.1562 | 0.01434 | -0.0406 | 80.6276
8 | 1.1972 | 0.01587 | -0.0362 | 75.4379
8.5 | 1.2337 | 0.01774 | -0.0313 | 69.5434
9 | 1.2662 | 0.01998 | -0.0261 | 63.3734
9.5 | 1.2824 | 0.02324 | -0.0197 | 55.1807
10 | 1.2801 | 0.02785 | -0.0127 | 45.9641
10.5 | 1.2693 | 0.03347 | -0.0061 | 37.9235
11 | 1.2431 | 0.04123 | -0.001 | 30.1504
11.5 | 1.2099 | 0.05072 | 0.0012 | 23.8545
12 | 1.1755 | 0.06149 | 0.0003 | 19.1169
12.5 | 1.1425 | 0.07347 | -0.0034 | 15.5506
13 | 1.1076 | 0.08731 | -0.0102 | 12.6858
13.5 | 1.0778 | 0.10222 | -0.0192 | 10.5439
14 | 1.0552 | 0.11765 | -0.0295 | 8.969
14.5 | 1.0372 | 0.13348 | -0.0399 | 7.7705

## 97. Re 8M Mach 0.00 (1)
BIGFOIL.COM POLAR EXPORT
NACA65-413 a=0.6
NACA65-413 a=0.6 |  |  |  | Cl Max: | 1.3 | at alpha= | 10.5 | deg
JavaFoil+Calcfoil stall+Eppler ext transition |  |  |  | L/D Max: | 134.47 | at alpha= | 4.5 | deg
Re: | 8000000 |  |  | Cd Min: | 0.00453 | at alpha= | -1 | deg
Mach: | 0 |  |  | Cl=0 at alpha= | -2.775 | deg
|  |  |  | @ Cl=0.1, Cd= | 0.0059672
|  |  |  | @ Cl=0.4, Cd= | 0.004596
|  |  |  | @ Cl=0.6, Cd= | 0.0048877
alpha (deg) | Cl | Cd | Cm | Cl/Cd
-16 | -0.574 | 0.1156 | -0.019 | -4.961
-15.5 | -0.591 | 0.10868 | -0.02 | -5.439
-15 | -0.607 | 0.1028 | -0.02 | -5.906
-14.5 | -0.622 | 0.09615 | -0.021 | -6.465
-14 | -0.634 | 0.09056 | -0.022 | -6.997
-13.5 | -0.643 | 0.08483 | -0.023 | -7.58
-13 | -0.649 | 0.0807 | -0.023 | -8.038
-12.5 | -0.652 | 0.07509 | -0.024 | -8.68
-12 | -0.649 | 0.07043 | -0.025 | -9.221
-11.5 | -0.666 | 0.04843 | -0.034 | -13.762
-11 | -0.75 | 0.0115 | -0.044 | -65.222
-10.5 | -0.734 | 0.01041 | -0.046 | -70.512
-10 | -0.716 | 0.00948 | -0.047 | -75.479
-9.5 | -0.683 | 0.009 | -0.048 | -75.954
-9 | -0.648 | 0.00867 | -0.048 | -74.704
-8.5 | -0.609 | 0.00825 | -0.049 | -73.751
-8 | -0.566 | 0.00795 | -0.05 | -71.227
-7.5 | -0.521 | 0.00771 | -0.051 | -67.546
-7 | -0.473 | 0.00746 | -0.051 | -63.372
-6.5 | -0.423 | 0.00724 | -0.052 | -58.375
-6 | -0.37 | 0.007 | -0.053 | -52.859
-5.5 | -0.316 | 0.00681 | -0.053 | -46.403
-5 | -0.26 | 0.00666 | -0.054 | -39.016
-4.5 | -0.203 | 0.00653 | -0.055 | -31.063
-4 | -0.145 | 0.00636 | -0.056 | -22.777
-3.5 | -0.086 | 0.00626 | -0.056 | -13.767
-3 | -0.027 | 0.00616 | -0.057 | -4.348
-2.5 | 0.033 | 0.00607 | -0.058 | 5.433
-2 | 0.093 | 0.00598 | -0.059 | 15.548
-1.5 | 0.153 | 0.00587 | -0.059 | 26.084
-1 | 0.214 | 0.00453 | -0.06 | 47.116
-0.5 | 0.274 | 0.00453 | -0.061 | 60.365
0 | 0.334 | 0.00455 | -0.062 | 73.414
0.5 | 0.394 | 0.00459 | -0.062 | 85.824
1 | 0.454 | 0.00465 | -0.063 | 97.705
1.5 | 0.514 | 0.00474 | -0.064 | 108.367
2 | 0.574 | 0.00484 | -0.065 | 118.7
2.5 | 0.634 | 0.00495 | -0.065 | 127.948
3 | 0.691 | 0.00514 | -0.066 | 134.36
3.5 | 0.749 | 0.00564 | -0.067 | 132.742
4 | 0.806 | 0.00616 | -0.068 | 130.941
4.5 | 0.862 | 0.00641 | -0.068 | 134.47
5 | 0.914 | 0.00907 | -0.069 | 100.766
5.5 | 0.966 | 0.00942 | -0.069 | 102.601
6 | 1.017 | 0.00977 | -0.07 | 104.024
6.5 | 1.065 | 0.0102 | -0.071 | 104.394
7 | 1.111 | 0.01063 | -0.071 | 104.541
7.5 | 1.152 | 0.01109 | -0.072 | 103.879
8 | 1.189 | 0.01159 | -0.073 | 102.541
8.5 | 1.221 | 0.01209 | -0.073 | 101.008
9 | 1.249 | 0.01265 | -0.074 | 98.712
9.5 | 1.271 | 0.013 | -0.074 | 97.77
10 | 1.288 | 0.01375 | -0.075 | 93.714
10.5 | 1.3 | 0.01445 | -0.076 | 89.975
11 | 1.3 | 0.01526 | -0.076 | 85.197
11.5 | 1.292 | 0.01629 | -0.077 | 79.305
12 | 1.277 | 0.01725 | -0.077 | 74.037
12.5 | 1.256 | 0.01848 | -0.078 | 68.001
13 | 1.23 | 0.01971 | -0.078 | 62.378
13.5 | 1.198 | 0.02109 | -0.078 | 56.805
14 | 1.161 | 0.02303 | -0.079 | 50.406
14.5 | 1.121 | 0.02479 | -0.079 | 45.224
15 | 1.067 | 0.03032 | -0.078 | 35.196
15.5 | 0.987 | 0.04704 | -0.074 | 20.982

## 98. Re 8M Mach 0.00 (2)
BIGFOIL.COM POLAR EXPORT
NACA65-413 a=0.6
NACA65-413 a=0.6 |  |  |  | Cl Max: | 1.7575 | at alpha= | 20 | deg
XFOIL ncrit=9 |  |  |  | L/D Max: | 150.78 | at alpha= | 2 | deg
Re: | 8000000 |  |  | Cd Min: | 0.05592 | at alpha= | 20 | deg
Mach: | 0 |  |  | Cl=0 at alpha= | -2.8602 | deg
|  |  |  | @ Cl=0.1, Cd= | 0.0052202
|  |  |  | @ Cl=0.4, Cd= | 0.0035831
|  |  |  | @ Cl=0.6, Cd= | 0.0041045
alpha (deg) | Cl | Cd | Cm | Cl/Cd
-20 | -1.5069 | 0.03406 | -0.0832 | -44.2425
-19.5 | -1.5158 | 0.02907 | -0.0833 | -52.1431
-19 | -1.5132 | 0.02564 | -0.082 | -59.0172
-18.5 | -1.5077 | 0.02305 | -0.0795 | -65.41
-18 | -1.498 | 0.02118 | -0.0758 | -70.7271
-17.5 | -1.485 | 0.01975 | -0.0714 | -75.1899
-17 | -1.4688 | 0.01872 | -0.0663 | -78.4615
-16.5 | -1.4349 | 0.01774 | -0.064 | -80.885
-16 | -1.3961 | 0.01689 | -0.0624 | -82.6584
-15.5 | -1.3552 | 0.01602 | -0.061 | -84.5943
-15 | -1.3105 | 0.01531 | -0.06 | -85.5976
-14 | -1.2177 | 0.01391 | -0.0585 | -87.5413
-13.5 | -1.1719 | 0.01296 | -0.0577 | -90.4244
-13 | -1.1237 | 0.01219 | -0.0571 | -92.1821
-12.5 | -1.0739 | 0.0115 | -0.0567 | -93.3826
-12 | -1.0228 | 0.01092 | -0.0565 | -93.663
-11.5 | -0.9704 | 0.01041 | -0.0564 | -93.2181
-10.5 | -0.8634 | 0.00955 | -0.0565 | -90.4084
-10 | -0.8089 | 0.0092 | -0.0568 | -87.9239
-9.5 | -0.7536 | 0.00891 | -0.0571 | -84.5791
-9 | -0.6985 | 0.00856 | -0.0574 | -81.6005
-8.5 | -0.6444 | 0.00801 | -0.0575 | -80.4494
-8 | -0.5889 | 0.00764 | -0.0578 | -77.0812
-7.5 | -0.5328 | 0.00731 | -0.0582 | -72.8865
-7 | -0.4763 | 0.00704 | -0.0586 | -67.6562
-6.5 | -0.4195 | 0.0068 | -0.0591 | -61.6912
-6 | -0.3623 | 0.00658 | -0.0597 | -55.0608
-5.5 | -0.3051 | 0.00634 | -0.0602 | -48.123
-5 | -0.2478 | 0.00612 | -0.0608 | -40.4902
-4.5 | -0.1901 | 0.00592 | -0.0614 | -32.1115
-4 | -0.1322 | 0.00578 | -0.0621 | -22.872
-3.5 | -0.0744 | 0.00562 | -0.0628 | -13.2384
-3 | -0.0163 | 0.00546 | -0.0635 | -2.9853
-2.5 | 0.042 | 0.00533 | -0.0642 | 7.8799
-2 | 0.1001 | 0.00522 | -0.065 | 19.1762
-1.5 | 0.1583 | 0.00505 | -0.0657 | 31.3465
-1 | 0.2159 | 0.00477 | -0.0665 | 45.2621
-0.5 | 0.273 | 0.00439 | -0.0672 | 62.1868
0 | 0.3302 | 0.00405 | -0.068 | 81.5309
0.5 | 0.3867 | 0.00359 | -0.0687 | 107.7159
1 | 0.4449 | 0.00356 | -0.0695 | 124.9719
1.5 | 0.5031 | 0.00362 | -0.0703 | 138.9779
2 | 0.5609 | 0.00372 | -0.071 | 150.7796
2.5 | 0.6148 | 0.00425 | -0.0712 | 144.6588
3 | 0.6637 | 0.00524 | -0.0707 | 126.6603
3.5 | 0.7142 | 0.00595 | -0.0704 | 120.0336
4 | 0.7637 | 0.00664 | -0.0698 | 115.0151
5 | 0.8638 | 0.00769 | -0.0688 | 112.3277
5.5 | 0.9154 | 0.00801 | -0.0685 | 114.2821
6 | 0.9668 | 0.0083 | -0.0682 | 116.4819
6.5 | 1.0171 | 0.00861 | -0.0677 | 118.1301
7 | 1.0667 | 0.00891 | -0.067 | 119.7194
7.5 | 1.1133 | 0.00925 | -0.0658 | 120.3568
8 | 1.161 | 0.0096 | -0.0648 | 120.9375
8.5 | 1.2082 | 0.01002 | -0.0639 | 120.5788
9 | 1.2513 | 0.01053 | -0.0623 | 118.8319
9.5 | 1.284 | 0.01109 | -0.0585 | 115.78
10 | 1.315 | 0.01168 | -0.0547 | 112.5856
10.5 | 1.3481 | 0.01235 | -0.0516 | 109.1579
11 | 1.3805 | 0.01316 | -0.0486 | 104.9012
11.5 | 1.4116 | 0.0141 | -0.0457 | 100.1135
12 | 1.4412 | 0.01521 | -0.0428 | 94.7535
12.5 | 1.4732 | 0.01625 | -0.0404 | 90.6585
13 | 1.5036 | 0.01744 | -0.038 | 86.2156
13.5 | 1.5321 | 0.0188 | -0.0356 | 81.4947
14 | 1.557 | 0.02044 | -0.0329 | 76.1742
14.5 | 1.583 | 0.02208 | -0.0306 | 71.6938
15 | 1.6081 | 0.02383 | -0.0284 | 67.4822
15.5 | 1.6317 | 0.02576 | -0.0263 | 63.3424
16 | 1.6461 | 0.02845 | -0.0237 | 57.8594
16.5 | 1.6699 | 0.03057 | -0.0221 | 54.6254
17 | 1.6861 | 0.03339 | -0.0203 | 50.4972
17.5 | 1.7055 | 0.03607 | -0.0189 | 47.2831
18 | 1.7216 | 0.03914 | -0.0176 | 43.9857
18.5 | 1.7329 | 0.04284 | -0.0164 | 40.4505
19 | 1.7477 | 0.04632 | -0.0157 | 37.731
19.5 | 1.7522 | 0.05104 | -0.0151 | 34.3299
20 | 1.7575 | 0.05592 | -0.0149 | 31.4288

## 99. Re 8M Mach 0.10 (1)
BIGFOIL.COM POLAR EXPORT
NACA65-413 a=0.6
NACA65-413 a=0.6 |  |  |  | Cl Max: | 1.295 | at alpha= | 10.5 | deg
JavaFoil+Calcfoil stall+Eppler ext transition |  |  |  | L/D Max: | 134.485 | at alpha= | 4.5 | deg
Re: | 8000000 |  |  | Cd Min: | 0.00454 | at alpha= | -0.5 | deg
Mach: | 0.1 |  |  | Cl=0 at alpha= | -2.775 | deg
|  |  |  | @ Cl=0.1, Cd= | 0.0059774
|  |  |  | @ Cl=0.4, Cd= | 0.0045867
|  |  |  | @ Cl=0.6, Cd= | 0.0048852
alpha (deg) | Cl | Cd | Cm | Cl/Cd
-15.5 | -0.558 | 0.11126 | -0.019 | -5.011
-15 | -0.577 | 0.10446 | -0.02 | -5.522
-14.5 | -0.595 | 0.09831 | -0.021 | -6.052
-14 | -0.61 | 0.09172 | -0.022 | -6.655
-13.5 | -0.623 | 0.08613 | -0.022 | -7.233
-13 | -0.632 | 0.0821 | -0.023 | -7.697
-12.5 | -0.638 | 0.07672 | -0.024 | -8.314
-12 | -0.638 | 0.07196 | -0.025 | -8.867
-11.5 | -0.633 | 0.06605 | -0.026 | -9.583
-11 | -0.623 | 0.06014 | -0.028 | -10.365
-10.5 | -0.719 | 0.01148 | -0.045 | -62.614
-10 | -0.712 | 0.00956 | -0.047 | -74.479
-9.5 | -0.681 | 0.00909 | -0.048 | -75.002
-9 | -0.647 | 0.00867 | -0.049 | -74.583
-8.5 | -0.608 | 0.00834 | -0.049 | -72.98
-8 | -0.567 | 0.00803 | -0.05 | -70.595
-7.5 | -0.522 | 0.00782 | -0.051 | -66.759
-7 | -0.474 | 0.00749 | -0.052 | -63.281
-6.5 | -0.424 | 0.00726 | -0.052 | -58.366
-6 | -0.371 | 0.00703 | -0.053 | -52.843
-5.5 | -0.317 | 0.00687 | -0.054 | -46.18
-5 | -0.261 | 0.00668 | -0.054 | -39.083
-4.5 | -0.204 | 0.00655 | -0.055 | -31.125
-4 | -0.146 | 0.00637 | -0.056 | -22.861
-3.5 | -0.087 | 0.00625 | -0.057 | -13.849
-3 | -0.027 | 0.00615 | -0.057 | -4.378
-2.5 | 0.033 | 0.00605 | -0.058 | 5.474
-2 | 0.093 | 0.00599 | -0.059 | 15.584
-1.5 | 0.154 | 0.00588 | -0.06 | 26.165
-1 | 0.215 | 0.00455 | -0.06 | 47.165
-0.5 | 0.275 | 0.00454 | -0.061 | 60.638
0 | 0.336 | 0.00458 | -0.062 | 73.226
0.5 | 0.396 | 0.00458 | -0.063 | 86.405
1 | 0.456 | 0.00468 | -0.064 | 97.515
1.5 | 0.517 | 0.00479 | -0.064 | 107.843
2 | 0.577 | 0.00482 | -0.065 | 119.625
2.5 | 0.637 | 0.00499 | -0.066 | 127.722
3 | 0.695 | 0.00518 | -0.067 | 133.997
3.5 | 0.752 | 0.00568 | -0.067 | 132.545
4 | 0.81 | 0.00621 | -0.068 | 130.491
4.5 | 0.866 | 0.00644 | -0.069 | 134.485
5 | 0.918 | 0.00911 | -0.069 | 100.766
5.5 | 0.97 | 0.00946 | -0.07 | 102.538
6 | 1.021 | 0.00987 | -0.07 | 103.412
6.5 | 1.069 | 0.01028 | -0.071 | 103.961
7 | 1.115 | 0.01072 | -0.072 | 104.015
7.5 | 1.155 | 0.01118 | -0.072 | 103.332
8 | 1.192 | 0.0117 | -0.073 | 101.809
8.5 | 1.223 | 0.0122 | -0.074 | 100.256
9 | 1.25 | 0.01278 | -0.074 | 97.762
9.5 | 1.271 | 0.01316 | -0.075 | 96.572
10 | 1.285 | 0.01388 | -0.075 | 92.63
10.5 | 1.295 | 0.01465 | -0.076 | 88.391
11 | 1.291 | 0.01556 | -0.076 | 83.02
11.5 | 1.28 | 0.01647 | -0.077 | 77.717
12 | 1.261 | 0.01758 | -0.077 | 71.719
12.5 | 1.235 | 0.01897 | -0.078 | 65.104
13 | 1.204 | 0.02009 | -0.078 | 59.905
13.5 | 1.166 | 0.02171 | -0.079 | 53.693
14 | 1.122 | 0.02392 | -0.079 | 46.899
14.5 | 1.075 | 0.02651 | -0.079 | 40.535
15 | 1.002 | 0.03705 | -0.076 | 27.046
15.5 | 0.852 | 0.0986 | -0.054 | 8.639

## 100. Re 8M Mach 0.10 (2)
BIGFOIL.COM POLAR EXPORT
NACA65-413 a=0.6
NACA65-413 a=0.6 |  |  |  | Cl Max: | 1.7427 | at alpha= | 20 | deg
XFOIL ncrit=9 |  |  |  | L/D Max: | 151.72 | at alpha= | 2 | deg
Re: | 8000000 |  |  | Cd Min: | 0.06046 | at alpha= | 20 | deg
Mach: | 0.1 |  |  | Cl=0 at alpha= | -2.8609 | deg
|  |  |  | @ Cl=0.1, Cd= | 0.0052216
|  |  |  | @ Cl=0.4, Cd= | 0.0035845
|  |  |  | @ Cl=0.6, Cd= | 0.0040609
alpha (deg) | Cl | Cd | Cm | Cl/Cd
-20 | -1.4458 | 0.04314 | -0.084 | -33.5141
-18.5 | -1.4688 | 0.02696 | -0.087 | -54.4807
-18 | -1.4738 | 0.02383 | -0.0835 | -61.8464
-17.5 | -1.467 | 0.02163 | -0.0796 | -67.8225
-17 | -1.4564 | 0.02001 | -0.0746 | -72.7836
-16.5 | -1.4388 | 0.01888 | -0.0695 | -76.2076
-16 | -1.4035 | 0.01784 | -0.067 | -78.6715
-15.5 | -1.3645 | 0.01682 | -0.065 | -81.1237
-15 | -1.3206 | 0.01601 | -0.0636 | -82.4859
-14.5 | -1.2751 | 0.01521 | -0.0624 | -83.833
-14 | -1.2278 | 0.01446 | -0.0614 | -84.9101
-13.5 | -1.1804 | 0.01361 | -0.0605 | -86.7303
-13 | -1.1329 | 0.01267 | -0.0595 | -89.4159
-12.5 | -1.0832 | 0.01187 | -0.0588 | -91.2553
-12 | -1.0317 | 0.01122 | -0.0584 | -91.9519
-11.5 | -0.9789 | 0.01065 | -0.0581 | -91.9155
-10.5 | -0.8709 | 0.0097 | -0.0579 | -89.7835
-10 | -0.8157 | 0.00933 | -0.058 | -87.4277
-9.5 | -0.7599 | 0.00901 | -0.0581 | -84.3396
-9 | -0.7041 | 0.00864 | -0.0583 | -81.4931
-8.5 | -0.6493 | 0.00811 | -0.0583 | -80.0617
-8 | -0.5933 | 0.00771 | -0.0585 | -76.952
-7.5 | -0.5367 | 0.00737 | -0.0589 | -72.8223
-7 | -0.4798 | 0.00709 | -0.0592 | -67.6728
-6.5 | -0.4225 | 0.00683 | -0.0597 | -61.8594
-6 | -0.3648 | 0.0066 | -0.0602 | -55.2727
-5.5 | -0.3072 | 0.00637 | -0.0607 | -48.2261
-5 | -0.2495 | 0.00613 | -0.0613 | -40.7015
-4.5 | -0.1913 | 0.00593 | -0.0619 | -32.2597
-4 | -0.133 | 0.00579 | -0.0626 | -22.9706
-3.5 | -0.0748 | 0.00563 | -0.0632 | -13.286
-3 | -0.0163 | 0.00546 | -0.0639 | -2.9853
-2.5 | 0.0423 | 0.00534 | -0.0646 | 7.9213
-2 | 0.1008 | 0.00522 | -0.0654 | 19.3103
-1.5 | 0.1594 | 0.00505 | -0.0661 | 31.5644
-1 | 0.2174 | 0.00478 | -0.0668 | 45.4812
-0.5 | 0.2748 | 0.00439 | -0.0676 | 62.5968
0 | 0.3323 | 0.00405 | -0.0684 | 82.0494
0.5 | 0.3892 | 0.00359 | -0.0691 | 108.4123
1 | 0.4477 | 0.00356 | -0.0699 | 125.7584
1.5 | 0.5062 | 0.00362 | -0.0707 | 139.8343
2 | 0.5644 | 0.00372 | -0.0714 | 151.7204
2.5 | 0.6187 | 0.00424 | -0.0716 | 145.9198
3 | 0.6677 | 0.00525 | -0.0711 | 127.181
3.5 | 0.7183 | 0.00597 | -0.0707 | 120.3183
4 | 0.7679 | 0.00667 | -0.0701 | 115.1274
4.5 | 0.8182 | 0.00724 | -0.0695 | 113.011
5 | 0.8682 | 0.00774 | -0.0689 | 112.1705
5.5 | 0.9201 | 0.00805 | -0.0686 | 114.2981
6 | 0.9717 | 0.00834 | -0.0682 | 116.5108
6.5 | 1.0221 | 0.00867 | -0.0676 | 117.8893
7 | 1.0719 | 0.00897 | -0.0669 | 119.4983
7.5 | 1.1181 | 0.00932 | -0.0654 | 119.9678
8 | 1.167 | 0.00967 | -0.0646 | 120.6825
8.5 | 1.2128 | 0.01012 | -0.0633 | 119.8419
9 | 1.2546 | 0.01064 | -0.0612 | 117.9135
9.5 | 1.2831 | 0.01124 | -0.0565 | 114.1548
10 | 1.316 | 0.01187 | -0.053 | 110.8677
10.5 | 1.3495 | 0.0126 | -0.05 | 107.1032
11 | 1.382 | 0.01347 | -0.0469 | 102.5984
11.5 | 1.4128 | 0.0145 | -0.0439 | 97.4345
12 | 1.4439 | 0.0156 | -0.0411 | 92.5577
12.5 | 1.4758 | 0.01673 | -0.0386 | 88.2128
13 | 1.5056 | 0.01802 | -0.0361 | 83.5516
13.5 | 1.5322 | 0.01957 | -0.0334 | 78.2933
14 | 1.5582 | 0.02124 | -0.0308 | 73.3616
14.5 | 1.5845 | 0.02294 | -0.0284 | 69.0715
15 | 1.6082 | 0.02489 | -0.0261 | 64.6123
15.5 | 1.6302 | 0.02705 | -0.0238 | 60.2662
16 | 1.6472 | 0.02971 | -0.0214 | 55.4426
16.5 | 1.6685 | 0.03215 | -0.0197 | 51.8974
17 | 1.6837 | 0.03523 | -0.0178 | 47.7917
17.5 | 1.7022 | 0.03815 | -0.0164 | 44.6186
18 | 1.7178 | 0.04148 | -0.0152 | 41.4127
18.5 | 1.7254 | 0.04574 | -0.014 | 37.7219
19 | 1.7381 | 0.04968 | -0.0134 | 34.9859
19.5 | 1.7394 | 0.05506 | -0.013 | 31.591
20 | 1.7427 | 0.06046 | -0.0132 | 28.824

## 101. Re 8M Mach 0.25 (1)
BIGFOIL.COM POLAR EXPORT
NACA65-413 a=0.6
NACA65-413 a=0.6 |  |  |  | Cl Max: | 1.256 | at alpha= | 9.5 | deg
JavaFoil+Calcfoil stall+Eppler ext transition |  |  |  | L/D Max: | 142.694 | at alpha= | 3 | deg
Re: | 8000000 |  |  | Cd Min: | 0.00454 | at alpha= | -1 | deg
Mach: | 0.25 |  |  | Cl=0 at alpha= | -2.7742 | deg
|  |  |  | @ Cl=0.1, Cd= | 0.0060129
|  |  |  | @ Cl=0.4, Cd= | 0.00462
|  |  |  | @ Cl=0.6, Cd= | 0.10965
alpha (deg) | Cl | Cd | Cm | Cl/Cd
-14.5 | -0.353 | 0.11088 | -0.02 | -3.188
-14 | -0.404 | 0.10429 | -0.02 | -3.878
-13.5 | -0.45 | 0.09501 | -0.021 | -4.738
-13 | -0.49 | 0.08858 | -0.021 | -5.532
-12.5 | -0.523 | 0.08303 | -0.022 | -6.302
-12 | -0.547 | 0.07796 | -0.022 | -7.023
-11.5 | -0.56 | 0.07314 | -0.023 | -7.66
-11 | -0.565 | 0.06754 | -0.024 | -8.367
-10.5 | -0.561 | 0.06298 | -0.025 | -8.901
-10 | -0.555 | 0.05524 | -0.029 | -10.049
-9.5 | -0.652 | 0.00997 | -0.049 | -65.451
-9 | -0.634 | 0.00926 | -0.05 | -68.532
-8.5 | -0.603 | 0.00864 | -0.051 | -69.747
-8 | -0.566 | 0.00833 | -0.051 | -67.967
-7.5 | -0.525 | 0.00803 | -0.052 | -65.395
-7 | -0.479 | 0.00768 | -0.053 | -62.448
-6.5 | -0.43 | 0.00745 | -0.054 | -57.76
-6 | -0.378 | 0.00718 | -0.054 | -52.717
-5.5 | -0.324 | 0.00696 | -0.055 | -46.508
-5 | -0.267 | 0.0068 | -0.056 | -39.289
-4.5 | -0.209 | 0.00661 | -0.057 | -31.606
-4 | -0.149 | 0.00644 | -0.058 | -23.183
-3.5 | -0.089 | 0.00632 | -0.058 | -14.057
-3 | -0.028 | 0.00621 | -0.059 | -4.449
-2.5 | 0.034 | 0.00611 | -0.06 | 5.563
-2 | 0.096 | 0.00602 | -0.061 | 15.941
-1.5 | 0.158 | 0.00591 | -0.061 | 26.738
-1 | 0.221 | 0.00454 | -0.062 | 48.608
-0.5 | 0.283 | 0.00457 | -0.063 | 61.852
0 | 0.345 | 0.00462 | -0.064 | 74.622
0.5 | 0.407 | 0.00462 | -0.065 | 87.983
1 | 0.469 | 0.00473 | -0.065 | 99.122
1.5 | 0.531 | 0.00481 | -0.066 | 110.471
2 | 0.593 | 0.00488 | -0.067 | 121.497
2.5 | 0.655 | 0.00506 | -0.068 | 129.473
3 | 0.713 | 0.005 | -0.068 | 142.694
3.5 | 0.773 | 0.0058 | -0.069 | 133.174
4 | 0.832 | 0.00604 | -0.07 | 137.593
4.5 | 0.888 | 0.00631 | -0.07 | 140.638
5 | 0.94 | 0.00941 | -0.071 | 99.861
5.5 | 0.992 | 0.00983 | -0.072 | 100.934
6 | 1.043 | 0.01027 | -0.072 | 101.591
6.5 | 1.091 | 0.01073 | -0.073 | 101.678
7 | 1.135 | 0.01122 | -0.074 | 101.169
7.5 | 1.173 | 0.01178 | -0.074 | 99.57
8 | 1.205 | 0.01232 | -0.075 | 97.794
8.5 | 1.229 | 0.01294 | -0.075 | 94.998
9 | 1.247 | 0.01362 | -0.076 | 91.571
9.5 | 1.256 | 0.01417 | -0.077 | 88.644
10 | 1.256 | 0.01513 | -0.077 | 82.99
10.5 | 1.247 | 0.01601 | -0.078 | 77.866
11 | 1.218 | 0.01724 | -0.078 | 70.612
11.5 | 1.174 | 0.01865 | -0.079 | 62.946
12 | 1.118 | 0.02029 | -0.079 | 55.072
12.5 | 1.049 | 0.02221 | -0.079 | 47.234
13 | 0.843 | 0.07364 | -0.057 | 11.455
13.5 | 0.752 | 0.09338 | -0.044 | 8.052
14 | 0.674 | 0.10209 | -0.041 | 6.604
14.5 | 0.593 | 0.10965 | -0.04 | 5.409

## 102. Re 8M Mach 0.25 (2)
BIGFOIL.COM POLAR EXPORT
NACA65-413 a=0.6
NACA65-413 a=0.6 |  |  |  | Cl Max: | 1.6583 | at alpha= | 17.5 | deg
XFOIL ncrit=9 |  |  |  | L/D Max: | 156.123 | at alpha= | 2 | deg
Re: | 8000000 |  |  | Cd Min: | 0.2179 | at alpha= | -20 | deg
Mach: | 0.25 |  |  | Cl=0 at alpha= | -2.8655 | deg
|  |  |  | @ Cl=0.1, Cd= | 0.0052519
|  |  |  | @ Cl=0.4, Cd= | 0.0036308
|  |  |  | @ Cl=0.6, Cd= | 0.0038768
alpha (deg) | Cl | Cd | Cm | Cl/Cd
-20 | -0.6318 | 0.2179 | 0.0187 | -2.8995
-19.5 | -0.6152 | 0.21122 | 0.0141 | -2.9126
-19 | -0.5994 | 0.20449 | 0.0099 | -2.9312
-18.5 | -0.5943 | 0.19334 | 0.0043 | -3.0739
-17 | -1.1024 | 0.06096 | -0.0836 | -18.084
-16.5 | -1.1509 | 0.04732 | -0.0938 | -24.3216
-16 | -1.2027 | 0.03666 | -0.0993 | -32.8069
-15.5 | -1.2324 | 0.02998 | -0.0994 | -41.1074
-15 | -1.257 | 0.02518 | -0.0955 | -49.9206
-14.5 | -1.2566 | 0.02273 | -0.0892 | -55.2838
-13.5 | -1.2043 | 0.01911 | -0.0795 | -63.0194
-13 | -1.1615 | 0.01759 | -0.0765 | -66.0318
-12.5 | -1.1165 | 0.01603 | -0.0739 | -69.6507
-12 | -1.0733 | 0.01405 | -0.0711 | -76.3915
-11.5 | -1.0211 | 0.01286 | -0.0692 | -79.4012
-11 | -0.9661 | 0.01194 | -0.0677 | -80.9129
-10.5 | -0.9094 | 0.01115 | -0.0665 | -81.5605
-10 | -0.8512 | 0.01057 | -0.0656 | -80.5298
-9.5 | -0.793 | 0.00996 | -0.0649 | -79.6185
-9 | -0.735 | 0.00933 | -0.0642 | -78.7781
-8.5 | -0.6758 | 0.00887 | -0.0638 | -76.1894
-8 | -0.6179 | 0.00822 | -0.0633 | -75.1703
-7.5 | -0.559 | 0.00772 | -0.063 | -72.4093
-7 | -0.4992 | 0.00736 | -0.063 | -67.8261
-6.5 | -0.4392 | 0.00703 | -0.063 | -62.4751
-6 | -0.379 | 0.00674 | -0.0633 | -56.2315
-5.5 | -0.3186 | 0.00652 | -0.0636 | -48.865
-5 | -0.2584 | 0.00624 | -0.0639 | -41.4103
-4.5 | -0.198 | 0.00601 | -0.0644 | -32.9451
-4 | -0.1375 | 0.00584 | -0.0649 | -23.5445
-3.5 | -0.0769 | 0.00568 | -0.0655 | -13.5387
-3 | -0.0163 | 0.0055 | -0.0661 | -2.9636
-2.5 | 0.0443 | 0.00539 | -0.0668 | 8.2189
-2 | 0.1048 | 0.00524 | -0.0675 | 20
-1.5 | 0.1654 | 0.0051 | -0.0683 | 32.4314
-1 | 0.2253 | 0.00485 | -0.069 | 46.4536
-0.5 | 0.2847 | 0.00443 | -0.0698 | 64.2664
0 | 0.3439 | 0.00408 | -0.0706 | 84.2892
0.5 | 0.4026 | 0.00361 | -0.0713 | 111.5235
1 | 0.4631 | 0.00358 | -0.0722 | 129.3575
1.5 | 0.5237 | 0.00364 | -0.073 | 143.8736
2 | 0.5839 | 0.00374 | -0.0738 | 156.123
2.5 | 0.6404 | 0.00422 | -0.074 | 151.7536
3 | 0.69 | 0.00529 | -0.0732 | 130.4348
3.5 | 0.7409 | 0.0061 | -0.0724 | 121.459
4 | 0.7908 | 0.00686 | -0.0715 | 115.277
4.5 | 0.8412 | 0.00748 | -0.0705 | 112.4599
5 | 0.8924 | 0.00798 | -0.0696 | 111.8296
5.5 | 0.945 | 0.00832 | -0.0689 | 113.5817
6 | 0.9976 | 0.00863 | -0.0681 | 115.5968
6.5 | 1.0483 | 0.00898 | -0.0669 | 116.7372
7 | 1.0976 | 0.00933 | -0.0654 | 117.642
7.5 | 1.1406 | 0.00976 | -0.0626 | 116.8648
8 | 1.189 | 0.01015 | -0.0609 | 117.1429
8.5 | 1.2203 | 0.01073 | -0.056 | 113.7279
9 | 1.2533 | 0.01147 | -0.0518 | 109.2677
9.5 | 1.2883 | 0.0123 | -0.0482 | 104.7398
10 | 1.3243 | 0.01319 | -0.045 | 100.4018
10.5 | 1.3583 | 0.01426 | -0.0416 | 95.2525
11 | 1.3899 | 0.01555 | -0.0381 | 89.3826
11.5 | 1.4242 | 0.01679 | -0.0351 | 84.8243
12 | 1.4555 | 0.01827 | -0.032 | 79.6661
12.5 | 1.4833 | 0.02004 | -0.0287 | 74.017
13 | 1.5123 | 0.02183 | -0.0256 | 69.2762
13.5 | 1.5384 | 0.02388 | -0.0225 | 64.4221
14 | 1.5587 | 0.02645 | -0.0192 | 58.9301
14.5 | 1.5827 | 0.02892 | -0.0165 | 54.7268
15 | 1.603 | 0.03183 | -0.0138 | 50.3613
15.5 | 1.6232 | 0.0349 | -0.0114 | 46.51
16 | 1.6352 | 0.03884 | -0.009 | 42.1009
16.5 | 1.6498 | 0.04279 | -0.0072 | 38.5557
17 | 1.6526 | 0.04808 | -0.0056 | 34.3719
17.5 | 1.6583 | 0.05344 | -0.0048 | 31.0311
18 | 1.6555 | 0.06003 | -0.0046 | 27.5779
18.5 | 1.642 | 0.06838 | -0.0055 | 24.0129
19 | 1.6274 | 0.07743 | -0.0077 | 21.0177
19.5 | 1.6004 | 0.08883 | -0.0117 | 18.0164
20 | 1.572 | 0.10129 | -0.0173 | 15.5198

## 103. Re 8M Mach 0.50 (1)
BIGFOIL.COM POLAR EXPORT
NACA65-413 a=0.6
NACA65-413 a=0.6 |  |  |  | Cl Max: | 1.334 | at alpha= | 20 | deg
JavaFoil+Calcfoil stall+Eppler ext transition |  |  |  | L/D Max: | 152.177 | at alpha= | 3 | deg
Re: | 8000000 |  |  | Cd Min: | 0.00471 | at alpha= | -1 | deg
Mach: | 0.5 |  |  | Cl=0 at alpha= | -2.7754 | deg
|  |  |  | @ Cl=0.1, Cd= | 0.0062612
|  |  |  | @ Cl=0.4, Cd= | 0.0048161
|  |  |  | @ Cl=0.6, Cd= | 0.0048591
alpha (deg) | Cl | Cd | Cm | Cl/Cd
-20 | -0.945 | 0.15029 | -0.023 | -6.287
-19.5 | -0.922 | 0.14655 | -0.024 | -6.291
-19 | -0.894 | 0.14093 | -0.025 | -6.344
-18.5 | -0.865 | 0.13749 | -0.024 | -6.289
-18 | -0.836 | 0.13268 | -0.024 | -6.299
-17.5 | -0.809 | 0.12905 | -0.024 | -6.268
-17 | -0.782 | 0.12305 | -0.024 | -6.355
-16.5 | -0.756 | 0.12316 | -0.025 | -6.138
-16 | -0.728 | 0.11701 | -0.025 | -6.219
-15.5 | -0.7 | 0.10987 | -0.025 | -6.376
-15 | -0.674 | 0.09979 | -0.026 | -6.756
-14.5 | -0.648 | 0.09368 | -0.027 | -6.918
-14 | -0.622 | 0.08733 | -0.028 | -7.119
-13.5 | -0.59 | 0.09536 | -0.026 | -6.191
-13 | -0.563 | 0.08709 | -0.026 | -6.469
-12.5 | -0.537 | 0.07969 | -0.028 | -6.741
-12 | -0.511 | 0.07276 | -0.029 | -7.03
-11.5 | -0.486 | 0.06707 | -0.031 | -7.24
-11 | -0.532 | 0.01675 | -0.05 | -31.741
-10.5 | -0.425 | 0.07435 | -0.026 | -5.717
-10 | -0.398 | 0.06503 | -0.027 | -6.119
-9.5 | -0.371 | 0.05851 | -0.029 | -6.349
-9 | -0.346 | 0.05277 | -0.032 | -6.549
-8.5 | -0.362 | 0.01718 | -0.052 | -21.05
-8 | -0.357 | 0.00951 | -0.058 | -37.585
-7.5 | -0.26 | 0.05092 | -0.026 | -5.105
-7 | -0.233 | 0.04504 | -0.029 | -5.174
-6.5 | -0.318 | 0.04119 | -0.032 | -7.723
-6 | -0.382 | 0.00805 | -0.061 | -47.497
-5.5 | -0.342 | 0.00771 | -0.062 | -44.329
-5 | -0.289 | 0.00727 | -0.063 | -39.68
-4.5 | -0.229 | 0.00703 | -0.063 | -32.525
-4 | -0.165 | 0.00685 | -0.064 | -24.09
-3.5 | -0.099 | 0.00664 | -0.065 | -14.859
-3 | -0.031 | 0.00646 | -0.066 | -4.762
-2.5 | 0.038 | 0.00636 | -0.067 | 5.965
-2 | 0.107 | 0.00625 | -0.068 | 17.132
-1.5 | 0.176 | 0.00609 | -0.069 | 28.989
-1 | 0.247 | 0.00471 | -0.07 | 52.406
-0.5 | 0.316 | 0.00475 | -0.07 | 66.593
0 | 0.386 | 0.00481 | -0.071 | 80.207
0.5 | 0.455 | 0.00484 | -0.072 | 94.052
1 | 0.524 | 0.00498 | -0.073 | 105.209
1.5 | 0.593 | 0.00485 | -0.074 | 122.33
2 | 0.662 | 0.00494 | -0.075 | 133.997
2.5 | 0.731 | 0.00516 | -0.075 | 141.711
3 | 0.795 | 0.00522 | -0.076 | 152.177
3.5 | 0.858 | 0.00668 | -0.077 | 128.445
4 | 0.92 | 0.00757 | -0.078 | 121.455
4.5 | 0.975 | 0.01045 | -0.078 | 93.297
5 | 1.031 | 0.01104 | -0.079 | 93.417
5.5 | 1.082 | 0.01164 | -0.079 | 92.931
6 | 1.126 | 0.01237 | -0.08 | 91.011
6.5 | 1.159 | 0.01319 | -0.081 | 87.847
7 | 1.175 | 0.0141 | -0.081 | 83.36
7.5 | 1.141 | 0.01519 | -0.082 | 75.075
8 | 0.907 | 0.01714 | -0.082 | 52.93
8.5 | 0.74 | 0.01766 | -0.083 | 41.921
9 | 0.766 | 0.01967 | -0.083 | 38.916
9.5 | 0.669 | 0.0628 | -0.045 | 10.656
10 | 0.832 | 0.02021 | -0.085 | 41.176
10.5 | 0.859 | 0.02277 | -0.085 | 37.73
11 | 0.75 | 0.07438 | -0.048 | 10.089
11.5 | 0.783 | 0.07524 | -0.054 | 10.404
12 | 0.949 | 0.02592 | -0.087 | 36.62
12.5 | 0.969 | 0.03028 | -0.087 | 32.001
13 | 0.86 | 0.09074 | -0.054 | 9.477
13.5 | 1.009 | 0.03794 | -0.086 | 26.594
14 | 0.916 | 0.09386 | -0.057 | 9.763
14.5 | 0.948 | 0.09756 | -0.061 | 9.719
15 | 0.973 | 0.10671 | -0.061 | 9.117
15.5 | 0.987 | 0.11126 | -0.053 | 8.868
16 | 1.019 | 0.11478 | -0.059 | 8.881
16.5 | 1.072 | 0.10588 | -0.07 | 10.125
17 | 1.081 | 0.12579 | -0.065 | 8.59
17.5 | 1.097 | 0.12738 | -0.06 | 8.61
18 | 1.168 | 0.10558 | -0.076 | 11.064
18.5 | 1.241 | 0.08528 | -0.085 | 14.555
19 | 1.197 | 0.13702 | -0.071 | 8.735
19.5 | 1.207 | 0.14201 | -0.067 | 8.503
20 | 1.334 | 0.08551 | -0.088 | 15.602

## 104. Re 8M Mach 0.50 (2)
BIGFOIL.COM POLAR EXPORT
NACA65-413 a=0.6
NACA65-413 a=0.6 |  |  |  | Cl Max: | 1.2951 | at alpha= | 9.5 | deg
XFOIL ncrit=9 |  |  |  | L/D Max: | 176.42 | at alpha= | 2.5 | deg
Re: | 8000000 |  |  | Cd Min: | 0.25038 | at alpha= | -20 | deg
Mach: | 0.5 |  |  | Cl=0 at alpha= | -2.8829 | deg
|  |  |  | @ Cl=0.1, Cd= | 0.0054602
|  |  |  | @ Cl=0.4, Cd= | 0.0041673
|  |  |  | @ Cl=0.6, Cd= | 0.0037575
alpha (deg) | Cl | Cd | Cm | Cl/Cd
-20 | -0.6597 | 0.25038 | 0.029 | -2.6348
-19.5 | -0.6367 | 0.24322 | 0.0239 | -2.6178
-18.5 | -0.595 | 0.22542 | 0.0135 | -2.6395
-18 | -0.5747 | 0.21653 | 0.0083 | -2.6541
-17.5 | -0.5542 | 0.20799 | 0.0031 | -2.6646
-17 | -0.5356 | 0.19878 | -0.0022 | -2.6944
-16.5 | -0.5143 | 0.19077 | -0.0071 | -2.6959
-16 | -0.4966 | 0.18156 | -0.0124 | -2.7352
-15.5 | -0.4806 | 0.17213 | -0.0177 | -2.7921
-15 | -0.4583 | 0.165 | -0.0223 | -2.7776
-14.5 | -0.4439 | 0.1554 | -0.0277 | -2.8565
-14 | -0.4296 | 0.14638 | -0.0329 | -2.9348
-13.5 | -0.4087 | 0.13925 | -0.0375 | -2.935
-13 | -0.3913 | 0.1314 | -0.0422 | -2.9779
-12.5 | -0.3849 | 0.12123 | -0.0479 | -3.175
-12 | -0.3715 | 0.11304 | -0.0528 | -3.2864
-11.5 | -0.3696 | 0.10296 | -0.0587 | -3.5897
-11 | -0.355 | 0.09586 | -0.063 | -3.7033
-10.5 | -0.3539 | 0.08656 | -0.0686 | -4.0885
-10 | -0.3479 | 0.0786 | -0.0734 | -4.4262
-9.5 | -0.3616 | 0.06792 | -0.0802 | -5.3239
-9 | -0.3764 | 0.05662 | -0.0887 | -6.6478
-8.5 | -0.4123 | 0.04375 | -0.1 | -9.424
-7.5 | -0.4791 | 0.03003 | -0.0942 | -15.954
-7 | -0.4877 | 0.02166 | -0.0898 | -22.5162
-6.5 | -0.4795 | 0.01315 | -0.0848 | -36.4639
-6 | -0.4318 | 0.00926 | -0.081 | -46.6307
-5.5 | -0.3678 | 0.00778 | -0.0787 | -47.2751
-5 | -0.2988 | 0.00703 | -0.0772 | -42.5036
-4.5 | -0.228 | 0.00658 | -0.0765 | -34.6505
-4 | -0.1576 | 0.00616 | -0.0761 | -25.5844
-3.5 | -0.0868 | 0.00594 | -0.0761 | -14.6128
-3 | -0.0164 | 0.00574 | -0.0764 | -2.8571
-2.5 | 0.0536 | 0.00554 | -0.0768 | 9.6751
-2 | 0.1234 | 0.00542 | -0.0774 | 22.7675
-1.5 | 0.193 | 0.00527 | -0.0782 | 36.6224
-1 | 0.262 | 0.00509 | -0.079 | 51.4735
-0.5 | 0.3295 | 0.00466 | -0.0797 | 70.7082
0 | 0.3969 | 0.00419 | -0.0806 | 94.7255
0.5 | 0.4637 | 0.0037 | -0.0815 | 125.3243
1 | 0.5331 | 0.0037 | -0.0824 | 144.0811
1.5 | 0.6029 | 0.00376 | -0.0833 | 160.3457
2.5 | 0.7392 | 0.00419 | -0.0843 | 176.42
3 | 0.7893 | 0.00551 | -0.082 | 143.2486
3.5 | 0.8361 | 0.00671 | -0.0789 | 124.6051
4 | 0.8791 | 0.0078 | -0.0748 | 112.7051
4.5 | 0.9207 | 0.00868 | -0.0703 | 106.0714
5 | 0.9584 | 0.00923 | -0.0645 | 103.8353
5.5 | 0.9963 | 0.00988 | -0.0591 | 100.8401
6 | 1.0359 | 0.01068 | -0.0541 | 96.9944
6.5 | 1.078 | 0.0115 | -0.0495 | 93.7391
7 | 1.1314 | 0.01247 | -0.0472 | 90.7298
7.5 | 1.1666 | 0.01381 | -0.0415 | 84.475
8 | 1.2083 | 0.01528 | -0.0371 | 79.0772
8.5 | 1.2458 | 0.01709 | -0.0322 | 72.8964
9 | 1.2773 | 0.01934 | -0.0267 | 66.0445
9.5 | 1.2951 | 0.02248 | -0.0203 | 57.6112
10 | 1.2922 | 0.02706 | -0.0131 | 47.7531
10.5 | 1.2752 | 0.03297 | -0.0061 | 38.6776
11 | 1.2501 | 0.04059 | -0.0009 | 30.7982
11.5 | 1.218 | 0.04989 | 0.0015 | 24.4137
12 | 1.1842 | 0.06048 | 0.0008 | 19.58
12.5 | 1.1514 | 0.0723 | -0.0027 | 15.9253
13 | 1.1166 | 0.08598 | -0.0092 | 12.9867
13.5 | 1.0868 | 0.10071 | -0.018 | 10.7914
14 | 1.0638 | 0.11601 | -0.0282 | 9.1699
14.5 | 1.045 | 0.13187 | -0.0388 | 7.9245

## 105. Re 10M Mach 0.00 (1)
BIGFOIL.COM POLAR EXPORT
NACA65-413 a=0.6
NACA65-413 a=0.6 |  |  |  | Cl Max: | 1.302 | at alpha= | 10.5 | deg
JavaFoil+Calcfoil stall+Eppler ext transition |  |  |  | L/D Max: | 129.769 | at alpha= | 4.5 | deg
Re: | 10000000 |  |  | Cd Min: | 0.00453 | at alpha= | -0.5 | deg
Mach: | 0 |  |  | Cl=0 at alpha= | -2.775 | deg
|  |  |  | @ Cl=0.1, Cd= | 0.0058195
|  |  |  | @ Cl=0.4, Cd= | 0.004604
|  |  |  | @ Cl=0.6, Cd= | 0.0050783
alpha (deg) | Cl | Cd | Cm | Cl/Cd
-16 | -0.573 | 0.11659 | -0.019 | -4.919
-15.5 | -0.591 | 0.10879 | -0.02 | -5.436
-15 | -0.608 | 0.10014 | -0.021 | -6.074
-14.5 | -0.622 | 0.0948 | -0.022 | -6.564
-14 | -0.636 | 0.08715 | -0.023 | -7.297
-13.5 | -0.646 | 0.08102 | -0.025 | -7.977
-13 | -0.652 | 0.07711 | -0.025 | -8.453
-12.5 | -0.653 | 0.07363 | -0.025 | -8.87
-12 | -0.652 | 0.06772 | -0.027 | -9.633
-11.5 | -0.751 | 0.01436 | -0.043 | -52.306
-11 | -0.758 | 0.01043 | -0.045 | -72.691
-10.5 | -0.738 | 0.00989 | -0.046 | -74.66
-10 | -0.716 | 0.009 | -0.047 | -79.486
-9.5 | -0.684 | 0.00862 | -0.048 | -79.314
-9 | -0.648 | 0.00838 | -0.048 | -77.269
-8.5 | -0.609 | 0.00796 | -0.049 | -76.448
-8 | -0.566 | 0.00776 | -0.05 | -73.001
-7.5 | -0.521 | 0.00751 | -0.051 | -69.316
-7 | -0.473 | 0.00721 | -0.051 | -65.625
-6.5 | -0.423 | 0.00706 | -0.052 | -59.815
-6 | -0.37 | 0.00677 | -0.053 | -54.658
-5.5 | -0.316 | 0.00663 | -0.053 | -47.644
-5 | -0.26 | 0.0065 | -0.054 | -40.018
-4.5 | -0.203 | 0.00631 | -0.055 | -32.164
-4 | -0.145 | 0.00621 | -0.056 | -23.346
-3.5 | -0.086 | 0.00611 | -0.056 | -14.092
-3 | -0.027 | 0.00601 | -0.057 | -4.453
-2.5 | 0.033 | 0.0059 | -0.058 | 5.587
-2 | 0.093 | 0.00583 | -0.059 | 15.927
-1.5 | 0.153 | 0.00574 | -0.059 | 26.666
-1 | 0.214 | 0.00478 | -0.06 | 44.664
-0.5 | 0.274 | 0.00453 | -0.061 | 60.361
0 | 0.334 | 0.00457 | -0.062 | 73.019
0.5 | 0.394 | 0.0046 | -0.062 | 85.698
1 | 0.454 | 0.00464 | -0.063 | 97.824
1.5 | 0.514 | 0.00474 | -0.064 | 108.441
2 | 0.574 | 0.00484 | -0.065 | 118.557
2.5 | 0.634 | 0.00539 | -0.065 | 117.621
3 | 0.691 | 0.00548 | -0.066 | 126.003
3.5 | 0.749 | 0.00593 | -0.067 | 126.309
4 | 0.806 | 0.00639 | -0.068 | 126.2
4.5 | 0.862 | 0.00664 | -0.068 | 129.769
5 | 0.915 | 0.00876 | -0.069 | 104.455
5.5 | 0.967 | 0.00907 | -0.07 | 106.621
6 | 1.018 | 0.00944 | -0.07 | 107.792
6.5 | 1.066 | 0.00983 | -0.071 | 108.498
7 | 1.113 | 0.01024 | -0.071 | 108.667
7.5 | 1.154 | 0.01066 | -0.072 | 108.236
8 | 1.19 | 0.01115 | -0.073 | 106.81
8.5 | 1.223 | 0.01161 | -0.073 | 105.354
9 | 1.251 | 0.01216 | -0.074 | 102.835
9.5 | 1.273 | 0.01274 | -0.075 | 99.919
10 | 1.29 | 0.01344 | -0.075 | 95.988
10.5 | 1.302 | 0.01386 | -0.076 | 93.906
11 | 1.302 | 0.01464 | -0.076 | 88.935
11.5 | 1.294 | 0.01561 | -0.077 | 82.866
12 | 1.28 | 0.01653 | -0.077 | 77.427
12.5 | 1.258 | 0.01776 | -0.078 | 70.852
13 | 1.232 | 0.01883 | -0.078 | 65.45
13.5 | 1.201 | 0.02011 | -0.079 | 59.703
14 | 1.164 | 0.02188 | -0.079 | 53.169
14.5 | 1.123 | 0.02375 | -0.079 | 47.297
15 | 1.074 | 0.02773 | -0.079 | 38.738
15.5 | 1.02 | 0.03359 | -0.078 | 30.362

## 106. Re 10M Mach 0.00 (2)
BIGFOIL.COM POLAR EXPORT
NACA65-413 a=0.6
NACA65-413 a=0.6 |  |  |  | Cl Max: | 1.7781 | at alpha= | 20 | deg
XFOIL ncrit=9 |  |  |  | L/D Max: | 150.268 | at alpha= | 2 | deg
Re: | 10000000 |  |  | Cd Min: | 0.05343 | at alpha= | 20 | deg
Mach: | 0 |  |  | Cl=0 at alpha= | -2.8559 | deg
|  |  |  | @ Cl=0.1, Cd= | 0.0050096
|  |  |  | @ Cl=0.4, Cd= | 0.0035858
|  |  |  | @ Cl=0.6, Cd= | 0.0045152
alpha (deg) | Cl | Cd | Cm | Cl/Cd
-20 | -1.5483 | 0.03026 | -0.0836 | -51.1666
-19.5 | -1.5461 | 0.02663 | -0.0828 | -58.0586
-19 | -1.5376 | 0.02404 | -0.081 | -63.9601
-18.5 | -1.5324 | 0.02178 | -0.0775 | -70.3581
-18 | -1.5257 | 0.01991 | -0.073 | -76.6298
-17.5 | -1.518 | 0.01854 | -0.067 | -81.877
-17 | -1.4904 | 0.01744 | -0.0638 | -85.4587
-16.5 | -1.4532 | 0.01652 | -0.0619 | -87.9661
-16 | -1.4122 | 0.01569 | -0.0605 | -90.0064
-15.5 | -1.3691 | 0.01489 | -0.0593 | -91.9476
-15 | -1.3233 | 0.01421 | -0.0585 | -93.1246
-14.5 | -1.2762 | 0.01356 | -0.0578 | -94.115
-13 | -1.1281 | 0.01175 | -0.0565 | -96.0085
-12.5 | -1.0783 | 0.01104 | -0.0561 | -97.6721
-12 | -1.0272 | 0.01042 | -0.0559 | -98.5797
-11.5 | -0.9749 | 0.00988 | -0.0558 | -98.6741
-11 | -0.9217 | 0.00941 | -0.0558 | -97.949
-10.5 | -0.8676 | 0.00901 | -0.056 | -96.293
-10 | -0.8129 | 0.00866 | -0.0562 | -93.8684
-9.5 | -0.7575 | 0.00836 | -0.0565 | -90.61
-9 | -0.7019 | 0.00807 | -0.0569 | -86.9765
-8.5 | -0.6461 | 0.00775 | -0.0572 | -83.3677
-8 | -0.5906 | 0.00734 | -0.0575 | -80.4632
-7.5 | -0.5346 | 0.00702 | -0.0579 | -76.1538
-7 | -0.478 | 0.00673 | -0.0584 | -71.0253
-6.5 | -0.421 | 0.00648 | -0.0589 | -64.9691
-6 | -0.3637 | 0.00629 | -0.0595 | -57.8219
-5.5 | -0.3062 | 0.00611 | -0.0601 | -50.1146
-5 | -0.2487 | 0.00588 | -0.0607 | -42.2959
-4.5 | -0.191 | 0.00569 | -0.0613 | -33.5677
-4 | -0.133 | 0.00555 | -0.062 | -23.964
-3.5 | -0.0749 | 0.0054 | -0.0627 | -13.8704
-3 | -0.0168 | 0.00525 | -0.0634 | -3.2
-2.5 | 0.0415 | 0.00515 | -0.0642 | 8.0583
-2 | 0.0998 | 0.00501 | -0.0649 | 19.9202
-1.5 | 0.1581 | 0.00489 | -0.0657 | 32.3313
-1 | 0.216 | 0.00469 | -0.0665 | 46.0554
-0.5 | 0.2734 | 0.00439 | -0.0672 | 62.2779
0 | 0.3309 | 0.00411 | -0.068 | 80.5109
0.5 | 0.3873 | 0.00361 | -0.0687 | 107.2853
1 | 0.445 | 0.0035 | -0.0695 | 127.1429
1.5 | 0.5031 | 0.00357 | -0.0703 | 140.9244
2 | 0.5605 | 0.00373 | -0.071 | 150.2681
2.5 | 0.6103 | 0.00472 | -0.0706 | 129.3008
3 | 0.6617 | 0.00543 | -0.0704 | 121.86
3.5 | 0.7135 | 0.00602 | -0.0703 | 118.5216
4 | 0.7641 | 0.00663 | -0.0699 | 115.2489
4.5 | 0.8154 | 0.00711 | -0.0696 | 114.6835
5 | 0.867 | 0.00752 | -0.0693 | 115.2926
5.5 | 0.9193 | 0.0078 | -0.0692 | 117.859
6 | 0.9716 | 0.00805 | -0.069 | 120.6957
6.5 | 1.0226 | 0.00835 | -0.0687 | 122.4671
7 | 1.0734 | 0.00863 | -0.0683 | 124.3801
7.5 | 1.1217 | 0.00899 | -0.0674 | 124.772
8 | 1.1689 | 0.00929 | -0.0663 | 125.8235
8.5 | 1.2162 | 0.00963 | -0.0653 | 126.2928
9 | 1.2604 | 0.01013 | -0.0638 | 124.4225
9.5 | 1.3026 | 0.01061 | -0.062 | 122.771
10 | 1.333 | 0.0111 | -0.0578 | 120.0901
10.5 | 1.3637 | 0.01175 | -0.0541 | 116.0596
11 | 1.3943 | 0.01254 | -0.0507 | 111.1882
11.5 | 1.4257 | 0.01341 | -0.0476 | 106.3162
12 | 1.4578 | 0.01433 | -0.0449 | 101.7306
12.5 | 1.4894 | 0.01533 | -0.0424 | 97.1559
13 | 1.5195 | 0.01649 | -0.0398 | 92.1468
13.5 | 1.5462 | 0.01789 | -0.037 | 86.4282
14 | 1.5736 | 0.01932 | -0.0345 | 81.4493
14.5 | 1.6003 | 0.02085 | -0.0322 | 76.753
15 | 1.6242 | 0.02263 | -0.0298 | 71.772
15.5 | 1.6469 | 0.02456 | -0.0274 | 67.0562
16 | 1.6665 | 0.0268 | -0.0251 | 62.1828
16.5 | 1.689 | 0.02893 | -0.0233 | 58.3823
17 | 1.7034 | 0.03182 | -0.0211 | 53.5324
17.5 | 1.7255 | 0.03419 | -0.0198 | 50.468
18 | 1.7443 | 0.03695 | -0.0185 | 47.207
18.5 | 1.7499 | 0.04104 | -0.0168 | 42.6389
19 | 1.7665 | 0.04428 | -0.016 | 39.8939
19.5 | 1.7711 | 0.04886 | -0.0152 | 36.2485
20 | 1.7781 | 0.05343 | -0.0149 | 33.2791

## 107. Re 10M Mach 0.10 (1)
BIGFOIL.COM POLAR EXPORT
NACA65-413 a=0.6
NACA65-413 a=0.6 |  |  |  | Cl Max: | 1.297 | at alpha= | 10.5 | deg
JavaFoil+Calcfoil stall+Eppler ext transition |  |  |  | L/D Max: | 129.76 | at alpha= | 4.5 | deg
Re: | 10000000 |  |  | Cd Min: | 0.00452 | at alpha= | -0.5 | deg
Mach: | 0.1 |  |  | Cl=0 at alpha= | -2.775 | deg
|  |  |  | @ Cl=0.1, Cd= | 0.0058385
|  |  |  | @ Cl=0.4, Cd= | 0.0046127
|  |  |  | @ Cl=0.6, Cd= | 0.0050847
alpha (deg) | Cl | Cd | Cm | Cl/Cd
-15.5 | -0.558 | 0.11124 | -0.019 | -5.012
-15 | -0.578 | 0.10182 | -0.021 | -5.676
-14.5 | -0.596 | 0.09663 | -0.021 | -6.164
-14 | -0.612 | 0.08909 | -0.023 | -6.871
-13.5 | -0.625 | 0.08341 | -0.024 | -7.494
-13 | -0.634 | 0.07899 | -0.024 | -8.028
-12.5 | -0.641 | 0.07351 | -0.025 | -8.719
-12 | -0.64 | 0.06986 | -0.026 | -9.162
-11.5 | -0.635 | 0.06447 | -0.027 | -9.846
-11 | -0.644 | 0.04668 | -0.034 | -13.792
-10.5 | -0.729 | 0.01023 | -0.046 | -71.291
-10 | -0.712 | 0.00909 | -0.047 | -78.348
-9.5 | -0.681 | 0.00871 | -0.048 | -78.265
-9 | -0.647 | 0.00837 | -0.049 | -77.275
-8.5 | -0.608 | 0.00805 | -0.049 | -75.632
-8 | -0.567 | 0.00776 | -0.05 | -72.994
-7.5 | -0.522 | 0.00755 | -0.051 | -69.092
-7 | -0.474 | 0.0073 | -0.052 | -64.94
-6.5 | -0.424 | 0.0071 | -0.052 | -59.737
-6 | -0.371 | 0.00686 | -0.053 | -54.152
-5.5 | -0.317 | 0.00664 | -0.054 | -47.717
-5 | -0.261 | 0.00652 | -0.054 | -40.08
-4.5 | -0.204 | 0.00638 | -0.055 | -31.947
-4 | -0.146 | 0.0062 | -0.056 | -23.504
-3.5 | -0.087 | 0.00611 | -0.057 | -14.176
-3 | -0.027 | 0.006 | -0.057 | -4.486
-2.5 | 0.033 | 0.0059 | -0.058 | 5.61
-2 | 0.093 | 0.00585 | -0.059 | 15.963
-1.5 | 0.154 | 0.00575 | -0.06 | 26.752
-1 | 0.215 | 0.0048 | -0.06 | 44.725
-0.5 | 0.275 | 0.00452 | -0.061 | 60.891
0 | 0.336 | 0.00456 | -0.062 | 73.64
0.5 | 0.396 | 0.00461 | -0.063 | 85.823
1 | 0.456 | 0.00465 | -0.064 | 98.098
1.5 | 0.517 | 0.00475 | -0.064 | 108.708
2 | 0.577 | 0.00487 | -0.065 | 118.369
2.5 | 0.637 | 0.00543 | -0.066 | 117.272
3 | 0.694 | 0.00551 | -0.067 | 125.978
3.5 | 0.752 | 0.00597 | -0.067 | 126.078
4 | 0.81 | 0.00644 | -0.068 | 125.789
4.5 | 0.866 | 0.00667 | -0.069 | 129.76
5 | 0.919 | 0.0088 | -0.069 | 104.416
5.5 | 0.971 | 0.00913 | -0.07 | 106.433
6 | 1.022 | 0.00949 | -0.071 | 107.662
6.5 | 1.071 | 0.00989 | -0.071 | 108.275
7 | 1.117 | 0.01032 | -0.072 | 108.142
7.5 | 1.157 | 0.01076 | -0.072 | 107.527
8 | 1.193 | 0.01124 | -0.073 | 106.121
8.5 | 1.225 | 0.01172 | -0.074 | 104.529
9 | 1.251 | 0.01229 | -0.074 | 101.853
9.5 | 1.272 | 0.01289 | -0.075 | 98.74
10 | 1.288 | 0.01358 | -0.075 | 94.83
10.5 | 1.297 | 0.01406 | -0.076 | 92.263
11 | 1.293 | 0.015 | -0.077 | 86.221
11.5 | 1.282 | 0.01593 | -0.077 | 80.482
12 | 1.263 | 0.01684 | -0.078 | 75.014
12.5 | 1.237 | 0.01815 | -0.078 | 68.171
13 | 1.206 | 0.01929 | -0.078 | 62.506
13.5 | 1.168 | 0.02068 | -0.079 | 56.498
14 | 1.123 | 0.02333 | -0.079 | 48.137
14.5 | 1.079 | 0.02489 | -0.079 | 43.336
15 | 1.015 | 0.03198 | -0.078 | 31.741
15.5 | 0.873 | 0.08285 | -0.062 | 10.532

## 108. Re 10M Mach 0.10 (2)
BIGFOIL.COM POLAR EXPORT
NACA65-413 a=0.6
NACA65-413 a=0.6 |  |  |  | Cl Max: | 1.7636 | at alpha= | 20 | deg
XFOIL ncrit=9 |  |  |  | L/D Max: | 151.206 | at alpha= | 2 | deg
Re: | 10000000 |  |  | Cd Min: | 0.05788 | at alpha= | 20 | deg
Mach: | 0.1 |  |  | Cl=0 at alpha= | -2.8569 | deg
|  |  |  | @ Cl=0.1, Cd= | 0.0050213
|  |  |  | @ Cl=0.4, Cd= | 0.0035905
|  |  |  | @ Cl=0.6, Cd= | 0.0044328
alpha (deg) | Cl | Cd | Cm | Cl/Cd
-20 | -1.4796 | 0.03943 | -0.0859 | -37.5247
-19.5 | -1.4986 | 0.03281 | -0.0875 | -45.6751
-19 | -1.5033 | 0.02778 | -0.0883 | -54.1145
-18.5 | -1.5073 | 0.02474 | -0.085 | -60.9256
-18 | -1.5008 | 0.02235 | -0.0816 | -67.1499
-17.5 | -1.4919 | 0.02048 | -0.0772 | -72.8467
-17 | -1.4881 | 0.01887 | -0.0705 | -78.8606
-16.5 | -1.4603 | 0.01758 | -0.0671 | -83.066
-16 | -1.4223 | 0.01654 | -0.0649 | -85.9915
-15.5 | -1.3804 | 0.01561 | -0.0633 | -88.4305
-15 | -1.335 | 0.01483 | -0.062 | -90.0202
-14.5 | -1.2879 | 0.01409 | -0.0609 | -91.4053
-14 | -1.2393 | 0.01338 | -0.0601 | -92.6233
-13.5 | -1.1889 | 0.01279 | -0.0594 | -92.9554
-13 | -1.1378 | 0.0122 | -0.0589 | -93.2623
-12.5 | -1.0877 | 0.01141 | -0.0583 | -95.3287
-12 | -1.0363 | 0.01071 | -0.0578 | -96.76
-11.5 | -0.9836 | 0.01011 | -0.0575 | -97.2898
-11 | -0.9299 | 0.00959 | -0.0573 | -96.9656
-10.5 | -0.8753 | 0.00915 | -0.0573 | -95.6612
-10 | -0.8199 | 0.00877 | -0.0574 | -93.4892
-9.5 | -0.7639 | 0.00845 | -0.0576 | -90.4024
-9 | -0.7077 | 0.00814 | -0.0578 | -86.941
-8.5 | -0.651 | 0.00785 | -0.0581 | -82.9299
-8 | -0.5952 | 0.00741 | -0.0583 | -80.3239
-7.5 | -0.5386 | 0.00707 | -0.0586 | -76.181
-7 | -0.4815 | 0.00677 | -0.059 | -71.1226
-6.5 | -0.4241 | 0.00651 | -0.0595 | -65.1459
-6 | -0.3663 | 0.00631 | -0.06 | -58.0507
-5.5 | -0.3083 | 0.00613 | -0.0606 | -50.2936
-5 | -0.2503 | 0.0059 | -0.0611 | -42.4237
-4.5 | -0.1922 | 0.0057 | -0.0618 | -33.7193
-4 | -0.1338 | 0.00556 | -0.0624 | -24.0647
-3.5 | -0.0753 | 0.00541 | -0.0631 | -13.9187
-3 | -0.0168 | 0.00526 | -0.0638 | -3.1939
-2.5 | 0.0419 | 0.00515 | -0.0646 | 8.1359
-2 | 0.1006 | 0.00502 | -0.0653 | 20.0398
-1.5 | 0.1592 | 0.0049 | -0.0661 | 32.4898
-1 | 0.2175 | 0.00469 | -0.0669 | 46.3753
-0.5 | 0.2752 | 0.0044 | -0.0676 | 62.5455
0 | 0.333 | 0.00412 | -0.0684 | 80.8252
0.5 | 0.3897 | 0.00361 | -0.0691 | 107.9501
1 | 0.4478 | 0.0035 | -0.0699 | 127.9429
1.5 | 0.5062 | 0.00357 | -0.0707 | 141.7927
2 | 0.564 | 0.00373 | -0.0714 | 151.2064
2.5 | 0.6142 | 0.00471 | -0.071 | 130.4034
3 | 0.6656 | 0.00544 | -0.0708 | 122.3529
3.5 | 0.7175 | 0.00604 | -0.0706 | 118.7914
4 | 0.7684 | 0.00666 | -0.0702 | 115.3754
4.5 | 0.8197 | 0.00716 | -0.0698 | 114.4832
5 | 0.8715 | 0.00756 | -0.0695 | 115.2778
5.5 | 0.9241 | 0.00785 | -0.0693 | 117.7197
6 | 0.9767 | 0.0081 | -0.0691 | 120.5802
6.5 | 1.028 | 0.0084 | -0.0686 | 122.381
7 | 1.0788 | 0.00869 | -0.0681 | 124.1427
7.5 | 1.127 | 0.00906 | -0.0671 | 124.3929
8 | 1.1742 | 0.00936 | -0.0659 | 125.4487
8.5 | 1.2213 | 0.00973 | -0.0647 | 125.519
9 | 1.265 | 0.01024 | -0.063 | 123.5352
9.5 | 1.3029 | 0.01071 | -0.0601 | 121.6527
10 | 1.333 | 0.01127 | -0.0558 | 118.2786
10.5 | 1.3646 | 0.01198 | -0.0522 | 113.9065
11 | 1.3956 | 0.01284 | -0.0488 | 108.6916
11.5 | 1.428 | 0.01373 | -0.0459 | 104.0058
12 | 1.4605 | 0.0147 | -0.0432 | 99.3537
12.5 | 1.4914 | 0.01581 | -0.0404 | 94.3327
13 | 1.5202 | 0.01711 | -0.0376 | 88.8486
13.5 | 1.5477 | 0.01856 | -0.0349 | 83.389
14 | 1.5756 | 0.02005 | -0.0324 | 78.5835
14.5 | 1.6017 | 0.02171 | -0.0299 | 73.7771
15 | 1.6235 | 0.02373 | -0.0272 | 68.4155
15.5 | 1.6455 | 0.02583 | -0.0248 | 63.705
16 | 1.6665 | 0.02811 | -0.0226 | 59.285
16.5 | 1.689 | 0.03039 | -0.0208 | 55.5775
17 | 1.7004 | 0.03367 | -0.0185 | 50.5019
17.5 | 1.7206 | 0.03639 | -0.017 | 47.2822
18 | 1.7389 | 0.03936 | -0.0158 | 44.1794
18.5 | 1.7437 | 0.04379 | -0.0143 | 39.8196
19 | 1.7567 | 0.0476 | -0.0135 | 36.9055
19.5 | 1.7601 | 0.05261 | -0.0129 | 33.4556
20 | 1.7636 | 0.05788 | -0.0129 | 30.4699

## 109. Re 10M Mach 0.25 (1)
BIGFOIL.COM POLAR EXPORT
NACA65-413 a=0.6
NACA65-413 a=0.6 |  |  |  | Cl Max: | 1.258 | at alpha= | 9.5 | deg
JavaFoil+Calcfoil stall+Eppler ext transition |  |  |  | L/D Max: | 132.036 | at alpha= | 4 | deg
Re: | 10000000 |  |  | Cd Min: | 0.00457 | at alpha= | -0.5 | deg
Mach: | 0.25 |  |  | Cl=0 at alpha= | -2.7742 | deg
|  |  |  | @ Cl=0.1, Cd= | 0.0058642
|  |  |  | @ Cl=0.4, Cd= | 0.0046521
|  |  |  | @ Cl=0.6, Cd= | 0.10809
alpha (deg) | Cl | Cd | Cm | Cl/Cd
-15 | -0.297 | 0.12191 | -0.019 | -2.437
-14.5 | -0.353 | 0.11294 | -0.02 | -3.13
-14 | -0.405 | 0.10258 | -0.02 | -3.944
-13.5 | -0.45 | 0.09273 | -0.021 | -4.858
-13 | -0.49 | 0.08681 | -0.022 | -5.648
-12.5 | -0.524 | 0.08194 | -0.022 | -6.39
-12 | -0.548 | 0.07619 | -0.023 | -7.194
-11.5 | -0.561 | 0.07224 | -0.023 | -7.763
-11 | -0.565 | 0.06703 | -0.025 | -8.435
-10.5 | -0.561 | 0.06228 | -0.026 | -9.014
-10 | -0.668 | 0.01044 | -0.048 | -63.949
-9.5 | -0.66 | 0.0094 | -0.049 | -70.199
-9 | -0.634 | 0.00892 | -0.05 | -71.156
-8.5 | -0.603 | 0.00836 | -0.051 | -72.12
-8 | -0.566 | 0.00808 | -0.051 | -70.114
-7.5 | -0.525 | 0.00775 | -0.052 | -67.715
-7 | -0.479 | 0.00748 | -0.053 | -64.089
-6.5 | -0.43 | 0.00727 | -0.054 | -59.22
-6 | -0.378 | 0.00694 | -0.054 | -54.506
-5.5 | -0.324 | 0.00679 | -0.055 | -47.694
-5 | -0.267 | 0.00658 | -0.056 | -40.615
-4.5 | -0.209 | 0.00644 | -0.057 | -32.429
-4 | -0.149 | 0.00629 | -0.058 | -23.764
-3.5 | -0.089 | 0.00618 | -0.058 | -14.388
-3 | -0.028 | 0.00606 | -0.059 | -4.559
-2.5 | 0.034 | 0.00597 | -0.06 | 5.702
-2 | 0.096 | 0.00587 | -0.061 | 16.326
-1.5 | 0.158 | 0.00578 | -0.061 | 27.338
-1 | 0.221 | 0.00485 | -0.062 | 45.503
-0.5 | 0.283 | 0.00457 | -0.063 | 61.893
0 | 0.345 | 0.00459 | -0.064 | 75.15
0.5 | 0.407 | 0.00466 | -0.065 | 87.372
1 | 0.469 | 0.0047 | -0.065 | 99.8
1.5 | 0.531 | 0.0048 | -0.066 | 110.573
2 | 0.593 | 0.00493 | -0.067 | 120.188
2.5 | 0.655 | 0.00525 | -0.068 | 124.745
3 | 0.713 | 0.0056 | -0.068 | 127.297
3.5 | 0.773 | 0.00611 | -0.069 | 126.522
4 | 0.831 | 0.0063 | -0.07 | 132.036
4.5 | 0.886 | 0.00864 | -0.07 | 102.579
5 | 0.941 | 0.00908 | -0.071 | 103.61
5.5 | 0.994 | 0.00945 | -0.072 | 105.132
6 | 1.044 | 0.00989 | -0.072 | 105.609
6.5 | 1.092 | 0.01033 | -0.073 | 105.729
7 | 1.137 | 0.01081 | -0.074 | 105.158
7.5 | 1.174 | 0.01132 | -0.074 | 103.788
8 | 1.206 | 0.01184 | -0.075 | 101.867
8.5 | 1.231 | 0.01244 | -0.076 | 98.947
9 | 1.249 | 0.01311 | -0.076 | 95.275
9.5 | 1.258 | 0.01382 | -0.077 | 90.997
10 | 1.258 | 0.01479 | -0.077 | 85.023
10.5 | 1.249 | 0.01541 | -0.078 | 81.032
11 | 1.22 | 0.01652 | -0.078 | 73.833
11.5 | 1.176 | 0.01796 | -0.079 | 65.494
12 | 1.12 | 0.01938 | -0.079 | 57.784
12.5 | 1.052 | 0.02107 | -0.079 | 49.936
13 | 0.959 | 0.02672 | -0.078 | 35.889
13.5 | 0.754 | 0.09137 | -0.046 | 8.247
14 | 0.674 | 0.10364 | -0.041 | 6.505
14.5 | 0.593 | 0.10809 | -0.041 | 5.49

## 110. Re 10M Mach 0.25 (2)
BIGFOIL.COM POLAR EXPORT
NACA65-413 a=0.6
NACA65-413 a=0.6 |  |  |  | Cl Max: | 1.6863 | at alpha= | 18 | deg
XFOIL ncrit=9 |  |  |  | L/D Max: | 157.784 | at alpha= | 2 | deg
Re: | 10000000 |  |  | Cd Min: | 0.2167 | at alpha= | -20 | deg
Mach: | 0.25 |  |  | Cl=0 at alpha= | -2.8608 | deg
|  |  |  | @ Cl=0.1, Cd= | 0.0050591
|  |  |  | @ Cl=0.4, Cd= | 0.0036399
|  |  |  | @ Cl=0.6, Cd= | 0.0040077
alpha (deg) | Cl | Cd | Cm | Cl/Cd
-20 | -0.6359 | 0.2167 | 0.0186 | -2.9345
-19 | -0.6171 | 0.19801 | 0.0081 | -3.1165
-18.5 | -0.5995 | 0.19156 | 0.0037 | -3.1296
-18 | -0.5839 | 0.18441 | -0.0008 | -3.1663
-17.5 | -1.1168 | 0.06757 | -0.0792 | -16.528
-17 | -1.1689 | 0.05186 | -0.0917 | -22.5395
-16.5 | -1.2258 | 0.03977 | -0.0992 | -30.8222
-16 | -1.2631 | 0.0318 | -0.1011 | -39.7201
-15.5 | -1.2915 | 0.02625 | -0.0987 | -49.2
-15 | -1.3108 | 0.02255 | -0.0923 | -58.1286
-14.5 | -1.3104 | 0.02019 | -0.0845 | -64.9034
-14 | -1.2813 | 0.018 | -0.0801 | -71.1833
-13.5 | -1.2343 | 0.01678 | -0.0772 | -73.5578
-13 | -1.1852 | 0.01557 | -0.0746 | -76.1207
-12.5 | -1.1348 | 0.01433 | -0.0722 | -79.1905
-12 | -1.0801 | 0.01344 | -0.0704 | -80.3646
-11.5 | -1.0296 | 0.01201 | -0.0683 | -85.7286
-11 | -0.9746 | 0.01102 | -0.0668 | -88.4392
-10.5 | -0.9172 | 0.01028 | -0.0656 | -89.2218
-10 | -0.8585 | 0.00969 | -0.0648 | -88.5965
-9.5 | -0.7993 | 0.00918 | -0.0641 | -87.0697
-9 | -0.74 | 0.00868 | -0.0635 | -85.2535
-8.5 | -0.6801 | 0.00827 | -0.0632 | -82.237
-8 | -0.6202 | 0.0079 | -0.063 | -78.5063
-7.5 | -0.5611 | 0.00741 | -0.0627 | -75.722
-7 | -0.5013 | 0.00701 | -0.0627 | -71.5121
-6.5 | -0.4411 | 0.0067 | -0.0628 | -65.8358
-6 | -0.3807 | 0.00644 | -0.063 | -59.1149
-5.5 | -0.32 | 0.00621 | -0.0634 | -51.5298
-5 | -0.2594 | 0.00601 | -0.0638 | -43.1614
-4.5 | -0.199 | 0.00579 | -0.0642 | -34.3696
-4 | -0.1383 | 0.0056 | -0.0648 | -24.6964
-3.5 | -0.0775 | 0.00546 | -0.0654 | -14.1941
-3 | -0.0169 | 0.00531 | -0.066 | -3.1827
-2.5 | 0.0438 | 0.00517 | -0.0668 | 8.472
-2 | 0.1046 | 0.00505 | -0.0675 | 20.7129
-1.5 | 0.1651 | 0.00494 | -0.0683 | 33.4211
-1 | 0.2255 | 0.00472 | -0.0691 | 47.7754
-0.5 | 0.2851 | 0.00442 | -0.0698 | 64.5023
0 | 0.3447 | 0.00414 | -0.0706 | 83.2609
0.5 | 0.4033 | 0.00361 | -0.0714 | 111.7175
1 | 0.4633 | 0.00351 | -0.0722 | 131.9943
1.5 | 0.5238 | 0.00358 | -0.073 | 146.3128
2 | 0.5838 | 0.0037 | -0.0738 | 157.7838
2.5 | 0.6354 | 0.00468 | -0.0733 | 135.7692
3 | 0.6873 | 0.00551 | -0.0728 | 124.7368
3.5 | 0.7399 | 0.00617 | -0.0723 | 119.919
4 | 0.7913 | 0.00684 | -0.0716 | 115.6871
4.5 | 0.8434 | 0.00737 | -0.0709 | 114.4369
5 | 0.8963 | 0.00779 | -0.0702 | 115.0578
5.5 | 0.9502 | 0.00809 | -0.0697 | 117.4536
6 | 1.0033 | 0.00839 | -0.069 | 119.5828
6.5 | 1.0559 | 0.00869 | -0.0682 | 121.5075
7 | 1.1061 | 0.00906 | -0.0668 | 122.0861
8 | 1.198 | 0.00979 | -0.0624 | 122.3698
8.5 | 1.2367 | 0.01029 | -0.0588 | 120.1846
9 | 1.2682 | 0.01094 | -0.0541 | 115.9232
9.5 | 1.3046 | 0.01162 | -0.0505 | 112.2719
10 | 1.3398 | 0.01248 | -0.047 | 107.3558
10.5 | 1.3725 | 0.01354 | -0.0433 | 101.3663
11 | 1.4068 | 0.01465 | -0.04 | 96.0273
11.5 | 1.4403 | 0.01586 | -0.0368 | 90.8134
12 | 1.4705 | 0.01735 | -0.0334 | 84.755
12.5 | 1.5012 | 0.0189 | -0.0302 | 79.4286
13 | 1.5298 | 0.02065 | -0.027 | 74.0823
13.5 | 1.5542 | 0.02276 | -0.0236 | 68.2865
14 | 1.5785 | 0.025 | -0.0204 | 63.14
14.5 | 1.604 | 0.02728 | -0.0176 | 58.7977
15 | 1.6258 | 0.02999 | -0.0148 | 54.2114
15.5 | 1.6451 | 0.03303 | -0.0122 | 49.8062
16 | 1.6584 | 0.03676 | -0.0097 | 45.1143
16.5 | 1.6714 | 0.04072 | -0.0076 | 41.0462
17 | 1.6801 | 0.04534 | -0.0058 | 37.0556
17.5 | 1.6824 | 0.05086 | -0.0046 | 33.079
18 | 1.6863 | 0.0566 | -0.0041 | 29.7933
18.5 | 1.6669 | 0.06531 | -0.0046 | 25.5229
19 | 1.6488 | 0.07457 | -0.0065 | 22.1108
19.5 | 1.6239 | 0.08548 | -0.01 | 18.9974
20 | 1.5949 | 0.09774 | -0.0153 | 16.3178

## 111. Re 10M Mach 0.50 (1)
BIGFOIL.COM POLAR EXPORT
NACA65-413 a=0.6
NACA65-413 a=0.6 |  |  |  | Cl Max: | 1.279 | at alpha= | 18.5 | deg
JavaFoil+Calcfoil stall+Eppler ext transition |  |  |  | L/D Max: | 144.22 | at alpha= | 3 | deg
Re: | 10000000 |  |  | Cd Min: | 0.00472 | at alpha= | -0.5 | deg
Mach: | 0.5 |  |  | Cl=0 at alpha= | -2.7754 | deg
|  |  |  | @ Cl=0.1, Cd= | 0.0060532
|  |  |  | @ Cl=0.4, Cd= | 0.0047801
|  |  |  | @ Cl=0.6, Cd= | 0.0048452
alpha (deg) | Cl | Cd | Cm | Cl/Cd
-20 | -0.945 | 0.14764 | -0.023 | -6.402
-19.5 | -0.923 | 0.14333 | -0.025 | -6.438
-19 | -0.896 | 0.13712 | -0.025 | -6.532
-18.5 | -0.866 | 0.13393 | -0.024 | -6.463
-18 | -0.837 | 0.13048 | -0.024 | -6.415
-17.5 | -0.81 | 0.12299 | -0.024 | -6.585
-17 | -0.783 | 0.11646 | -0.025 | -6.725
-16.5 | -0.757 | 0.11961 | -0.026 | -6.327
-16 | -0.728 | 0.11477 | -0.025 | -6.345
-15.5 | -0.701 | 0.10519 | -0.026 | -6.666
-15 | -0.676 | 0.09763 | -0.027 | -6.927
-14.5 | -0.651 | 0.0899 | -0.029 | -7.242
-14 | -0.627 | 0.08166 | -0.03 | -7.677
-13.5 | -0.591 | 0.09413 | -0.026 | -6.275
-13 | -0.565 | 0.08527 | -0.027 | -6.62
-12.5 | -0.539 | 0.07773 | -0.029 | -6.932
-12 | -0.515 | 0.06924 | -0.031 | -7.433
-11.5 | -0.492 | 0.06062 | -0.035 | -8.119
-11 | -0.544 | 0.01328 | -0.051 | -40.931
-10.5 | -0.425 | 0.07208 | -0.026 | -5.898
-10 | -0.398 | 0.06448 | -0.027 | -6.177
-9.5 | -0.372 | 0.05757 | -0.03 | -6.465
-9 | -0.348 | 0.04997 | -0.034 | -6.967
-8.5 | -0.386 | 0.00995 | -0.056 | -38.822
-8 | -0.357 | 0.00911 | -0.058 | -39.204
-7.5 | -0.26 | 0.05041 | -0.027 | -5.159
-7 | -0.233 | 0.04442 | -0.03 | -5.252
-6.5 | -0.32 | 0.03933 | -0.035 | -8.139
-6 | -0.382 | 0.00786 | -0.061 | -48.658
-5.5 | -0.342 | 0.00751 | -0.062 | -45.477
-5 | -0.289 | 0.00709 | -0.063 | -40.702
-4.5 | -0.229 | 0.00684 | -0.063 | -33.46
-4 | -0.165 | 0.00662 | -0.064 | -24.909
-3.5 | -0.099 | 0.00645 | -0.065 | -15.281
-3 | -0.031 | 0.0063 | -0.066 | -4.882
-2.5 | 0.038 | 0.00617 | -0.067 | 6.143
-2 | 0.107 | 0.00604 | -0.068 | 17.729
-1.5 | 0.176 | 0.00596 | -0.069 | 29.588
-1 | 0.247 | 0.00503 | -0.07 | 49.042
-0.5 | 0.316 | 0.00472 | -0.07 | 67.014
0 | 0.386 | 0.00477 | -0.071 | 80.777
0.5 | 0.455 | 0.00482 | -0.072 | 94.369
1 | 0.524 | 0.00494 | -0.073 | 106.025
1.5 | 0.593 | 0.00483 | -0.074 | 122.826
2 | 0.662 | 0.00498 | -0.075 | 132.904
2.5 | 0.731 | 0.0054 | -0.075 | 135.199
3 | 0.794 | 0.0055 | -0.076 | 144.22
3.5 | 0.858 | 0.0071 | -0.077 | 120.83
4 | 0.919 | 0.00792 | -0.077 | 116.087
4.5 | 0.976 | 0.01008 | -0.078 | 96.87
5 | 1.032 | 0.0106 | -0.079 | 97.362
5.5 | 1.083 | 0.01118 | -0.079 | 96.91
6 | 1.127 | 0.0119 | -0.08 | 94.712
6.5 | 1.16 | 0.01268 | -0.081 | 91.505
7 | 1.177 | 0.01354 | -0.081 | 86.915
7.5 | 1.142 | 0.0146 | -0.082 | 78.266
8 | 0.909 | 0.01648 | -0.083 | 55.179
8.5 | 0.742 | 0.01694 | -0.083 | 43.794
9 | 0.77 | 0.01865 | -0.084 | 41.292
9.5 | 0.672 | 0.06104 | -0.049 | 11.012
10 | 0.834 | 0.01964 | -0.085 | 42.443
10.5 | 0.861 | 0.0218 | -0.086 | 39.496
11 | 0.754 | 0.0718 | -0.052 | 10.505
11.5 | 0.78 | 0.07651 | -0.052 | 10.202
12 | 0.951 | 0.02483 | -0.087 | 38.3
12.5 | 0.975 | 0.02827 | -0.087 | 34.476
13 | 0.869 | 0.08469 | -0.06 | 10.262
13.5 | 1.032 | 0.03048 | -0.088 | 33.865
14 | 1.049 | 0.03623 | -0.088 | 28.946
14.5 | 1.057 | 0.04625 | -0.086 | 22.866
15 | 1.001 | 0.08797 | -0.071 | 11.384
15.5 | 0.99 | 0.1093 | -0.056 | 9.056
16 | 1.039 | 0.102 | -0.068 | 10.188
16.5 | 1.149 | 0.06474 | -0.085 | 17.746
17 | 1.088 | 0.11896 | -0.067 | 9.143
17.5 | 1.122 | 0.1107 | -0.07 | 10.131
18 | 1.256 | 0.05943 | -0.09 | 21.143
18.5 | 1.279 | 0.06564 | -0.09 | 19.484
19 | 1.208 | 0.12686 | -0.074 | 9.524
19.5 | 1.216 | 0.14392 | -0.07 | 8.449
20 | 1.254 | 0.14139 | -0.074 | 8.87

## 112. Re 10M Mach 0.50 (2)
BIGFOIL.COM POLAR EXPORT
NACA65-413 a=0.6
NACA65-413 a=0.6 |  |  |  | Cl Max: | 1.3171 | at alpha= | 9.5 | deg
XFOIL ncrit=9 |  |  |  | L/D Max: | 178.989 | at alpha= | 2 | deg
Re: | 10000000 |  |  | Cd Min: | 0.24955 | at alpha= | -20 | deg
Mach: | 0.5 |  |  | Cl=0 at alpha= | -2.878 | deg
|  |  |  | @ Cl=0.1, Cd= | 0.0052461
|  |  |  | @ Cl=0.4, Cd= | 0.0042143
|  |  |  | @ Cl=0.6, Cd= | 0.003637
alpha (deg) | Cl | Cd | Cm | Cl/Cd
-20 | -0.6611 | 0.24955 | 0.029 | -2.6492
-19.5 | -0.6377 | 0.24251 | 0.0238 | -2.6296
-19 | -0.6155 | 0.23445 | 0.0186 | -2.6253
-18.5 | -0.5959 | 0.22488 | 0.0133 | -2.6499
-18 | -0.5765 | 0.21558 | 0.008 | -2.6742
-17.5 | -0.5564 | 0.20691 | 0.0028 | -2.6891
-17 | -0.5386 | 0.19739 | -0.0026 | -2.7286
-16.5 | -0.5175 | 0.18938 | -0.0076 | -2.7326
-16 | -0.4994 | 0.18042 | -0.0128 | -2.768
-15.5 | -0.4836 | 0.17097 | -0.0182 | -2.8286
-15 | -0.4618 | 0.16371 | -0.0229 | -2.8208
-14.5 | -0.4471 | 0.15429 | -0.0283 | -2.8978
-14 | -0.4337 | 0.14506 | -0.0337 | -2.9898
-13.5 | -0.4135 | 0.13777 | -0.0382 | -3.0014
-13 | -0.3957 | 0.13004 | -0.0429 | -3.0429
-12.5 | -0.3915 | 0.11948 | -0.049 | -3.2767
-11.5 | -0.3719 | 0.10226 | -0.0593 | -3.6368
-11 | -0.3669 | 0.09337 | -0.0647 | -3.9295
-10.5 | -0.3681 | 0.0839 | -0.0705 | -4.3874
-10 | -0.3597 | 0.07643 | -0.0751 | -4.7063
-9.5 | -0.3756 | 0.06546 | -0.0823 | -5.7379
-9 | -0.3892 | 0.05328 | -0.0926 | -7.3048
-8.5 | -0.4299 | 0.04198 | -0.1013 | -10.2406
-8 | -0.4693 | 0.03626 | -0.0976 | -12.9426
-7.5 | -0.4918 | 0.02869 | -0.0939 | -17.1419
-7 | -0.5022 | 0.01988 | -0.0891 | -25.2616
-6.5 | -0.4948 | 0.01111 | -0.0837 | -44.5365
-6 | -0.4394 | 0.00835 | -0.0803 | -52.6228
-5.5 | -0.3722 | 0.00724 | -0.0781 | -51.4088
-5 | -0.3016 | 0.00662 | -0.0769 | -45.5589
-4.5 | -0.23 | 0.00623 | -0.0762 | -36.9181
-4 | -0.1589 | 0.00591 | -0.0759 | -26.8866
-3.5 | -0.0879 | 0.00568 | -0.076 | -15.4754
-3 | -0.0171 | 0.0055 | -0.0763 | -3.1091
-2.5 | 0.053 | 0.00534 | -0.0767 | 9.9251
-2 | 0.1231 | 0.0052 | -0.0774 | 23.6731
-1.5 | 0.1928 | 0.00508 | -0.0782 | 37.9528
-1 | 0.2621 | 0.00494 | -0.079 | 53.0567
-0.5 | 0.3303 | 0.00459 | -0.0798 | 71.9608
0 | 0.3982 | 0.00423 | -0.0807 | 94.1371
0.5 | 0.4646 | 0.00365 | -0.0816 | 127.2877
1 | 0.5338 | 0.00358 | -0.0825 | 149.1061
1.5 | 0.6035 | 0.00364 | -0.0834 | 165.7967
2 | 0.673 | 0.00376 | -0.0842 | 178.9894
3 | 0.7841 | 0.00575 | -0.0813 | 136.3652
3.5 | 0.8342 | 0.00676 | -0.0786 | 123.4024
4.5 | 0.9283 | 0.00845 | -0.0714 | 109.858
5 | 0.9748 | 0.00894 | -0.0673 | 109.038
5.5 | 1.0118 | 0.00949 | -0.0614 | 106.6175
6 | 1.0525 | 0.01019 | -0.0563 | 103.2875
6.5 | 1.0946 | 0.01101 | -0.0517 | 99.4187
7 | 1.1344 | 0.01199 | -0.0466 | 94.6122
8 | 1.2259 | 0.01438 | -0.0386 | 85.2503
8.5 | 1.2613 | 0.01624 | -0.0333 | 77.6663
9 | 1.2981 | 0.01819 | -0.0281 | 71.3634
9.5 | 1.3171 | 0.02121 | -0.0214 | 62.0981
10 | 1.3088 | 0.02594 | -0.0136 | 50.4549
10.5 | 1.2872 | 0.03203 | -0.0061 | 40.1873
11 | 1.2631 | 0.03943 | -0.0007 | 32.034
11.5 | 1.2318 | 0.04849 | 0.0019 | 25.4032
12 | 1.1984 | 0.05884 | 0.0016 | 20.3671
12.5 | 1.1648 | 0.07056 | -0.0016 | 16.5079
13 | 1.1292 | 0.08411 | -0.0078 | 13.4253
13.5 | 1.0968 | 0.099 | -0.0167 | 11.0788
14 | 1.0707 | 0.11469 | -0.0271 | 9.3356
14.5 | 1.0519 | 0.13046 | -0.0377 | 8.063

## 113. Re 12M Mach 0.00 (1)
BIGFOIL.COM POLAR EXPORT
NACA65-413 a=0.6
NACA65-413 a=0.6 |  |  |  | Cl Max: | 1.304 | at alpha= | 10.5 | deg
JavaFoil+Calcfoil stall+Eppler ext transition |  |  |  | L/D Max: | 123.1 | at alpha= | 4 | deg
Re: | 12000000 |  |  | Cd Min: | 0.00456 | at alpha= | 0 | deg
Mach: | 0 |  |  | Cl=0 at alpha= | -2.775 | deg
|  |  |  | @ Cl=0.1, Cd= | 0.0057572
|  |  |  | @ Cl=0.4, Cd= | 0.004627
|  |  |  | @ Cl=0.6, Cd= | 0.0054287
alpha (deg) | Cl | Cd | Cm | Cl/Cd
-16.5 | -0.555 | 0.12322 | -0.019 | -4.505
-16 | -0.574 | 0.11533 | -0.019 | -4.975
-15.5 | -0.591 | 0.10866 | -0.02 | -5.442
-15 | -0.609 | 0.09911 | -0.022 | -6.143
-14.5 | -0.623 | 0.09302 | -0.022 | -6.701
-14 | -0.638 | 0.08517 | -0.024 | -7.487
-13.5 | -0.648 | 0.07919 | -0.025 | -8.185
-13 | -0.654 | 0.07472 | -0.026 | -8.756
-12.5 | -0.66 | 0.06746 | -0.028 | -9.789
-12 | -0.657 | 0.0641 | -0.028 | -10.247
-11.5 | -0.769 | 0.01134 | -0.044 | -67.809
-11 | -0.762 | 0.00995 | -0.045 | -76.604
-10.5 | -0.744 | 0.0096 | -0.046 | -77.474
-10 | -0.716 | 0.00881 | -0.047 | -81.277
-9.5 | -0.684 | 0.00842 | -0.048 | -81.201
-9 | -0.648 | 0.00814 | -0.048 | -79.586
-8.5 | -0.609 | 0.00779 | -0.049 | -78.146
-8 | -0.566 | 0.00751 | -0.05 | -75.361
-7.5 | -0.521 | 0.00732 | -0.051 | -71.163
-7 | -0.473 | 0.00708 | -0.051 | -66.768
-6.5 | -0.423 | 0.00689 | -0.052 | -61.336
-6 | -0.37 | 0.00663 | -0.053 | -55.841
-5.5 | -0.316 | 0.00649 | -0.053 | -48.691
-5 | -0.26 | 0.0063 | -0.054 | -41.257
-4.5 | -0.203 | 0.00622 | -0.055 | -32.658
-4 | -0.145 | 0.00608 | -0.056 | -23.852
-3.5 | -0.086 | 0.00598 | -0.056 | -14.407
-3 | -0.027 | 0.00586 | -0.057 | -4.569
-2.5 | 0.033 | 0.00579 | -0.058 | 5.696
-2 | 0.093 | 0.00577 | -0.059 | 16.09
-1.5 | 0.153 | 0.00566 | -0.059 | 27.028
-1 | 0.214 | 0.00494 | -0.06 | 43.221
-0.5 | 0.274 | 0.00479 | -0.061 | 57.143
0 | 0.334 | 0.00456 | -0.062 | 73.185
0.5 | 0.394 | 0.00462 | -0.062 | 85.205
1 | 0.454 | 0.00469 | -0.063 | 96.768
1.5 | 0.514 | 0.00482 | -0.064 | 106.759
2 | 0.574 | 0.00529 | -0.065 | 108.52
2.5 | 0.634 | 0.00561 | -0.065 | 112.925
3 | 0.691 | 0.00572 | -0.066 | 120.686
3.5 | 0.749 | 0.00608 | -0.067 | 123.049
4 | 0.806 | 0.00655 | -0.068 | 123.1
4.5 | 0.861 | 0.00745 | -0.068 | 115.56
5 | 0.916 | 0.00853 | -0.069 | 107.324
5.5 | 0.968 | 0.00883 | -0.07 | 109.614
6 | 1.019 | 0.00916 | -0.07 | 111.238
6.5 | 1.068 | 0.00953 | -0.071 | 112.064
7 | 1.114 | 0.00993 | -0.072 | 112.173
7.5 | 1.155 | 0.01034 | -0.072 | 111.698
8 | 1.192 | 0.01079 | -0.073 | 110.43
8.5 | 1.224 | 0.01124 | -0.073 | 108.884
9 | 1.252 | 0.01176 | -0.074 | 106.509
9.5 | 1.275 | 0.01233 | -0.075 | 103.401
10 | 1.292 | 0.013 | -0.075 | 99.403
10.5 | 1.304 | 0.01373 | -0.076 | 94.93
11 | 1.304 | 0.01444 | -0.076 | 90.298
11.5 | 1.295 | 0.01517 | -0.077 | 85.402
12 | 1.281 | 0.01599 | -0.077 | 80.154
12.5 | 1.26 | 0.01713 | -0.078 | 73.569
13 | 1.234 | 0.01815 | -0.078 | 67.994
13.5 | 1.203 | 0.01936 | -0.079 | 62.109
14 | 1.164 | 0.02146 | -0.079 | 54.241
14.5 | 1.126 | 0.02276 | -0.079 | 49.475
15 | 1.077 | 0.02647 | -0.079 | 40.702
15.5 | 1.026 | 0.0311 | -0.078 | 32.989

## 114. Re 12M Mach 0.00 (2)
BIGFOIL.COM POLAR EXPORT
NACA65-413 a=0.6
NACA65-413 a=0.6 |  |  |  | Cl Max: | 1.7936 | at alpha= | 20 | deg
XFOIL ncrit=9 |  |  |  | L/D Max: | 144.072 | at alpha= | 2 | deg
Re: | 12000000 |  |  | Cd Min: | 0.05161 | at alpha= | 20 | deg
Mach: | 0 |  |  | Cl=0 at alpha= | -2.8527 | deg
|  |  |  | @ Cl=0.1, Cd= | 0.004879
|  |  |  | @ Cl=0.4, Cd= | 0.0036835
|  |  |  | @ Cl=0.6, Cd= | 0.0047939
alpha (deg) | Cl | Cd | Cm | Cl/Cd
-19 | -1.5648 | 0.02254 | -0.0792 | -69.4232
-18.5 | -1.555 | 0.02065 | -0.0755 | -75.3027
-18 | -1.5429 | 0.01922 | -0.071 | -80.2758
-17.5 | -1.531 | 0.01804 | -0.0652 | -84.867
-17 | -1.5024 | 0.0167 | -0.0624 | -89.9641
-16.5 | -1.4648 | 0.01571 | -0.0605 | -93.24
-16 | -1.4227 | 0.0149 | -0.0592 | -95.4832
-15.5 | -1.3783 | 0.01415 | -0.0582 | -97.4064
-15 | -1.3317 | 0.01349 | -0.0575 | -98.7176
-14.5 | -1.2838 | 0.01286 | -0.0569 | -99.8289
-14 | -1.2347 | 0.01227 | -0.0564 | -100.6275
-13.5 | -1.1843 | 0.01174 | -0.0561 | -100.8773
-13 | -1.1332 | 0.01122 | -0.0559 | -100.9982
-12.5 | -1.0816 | 0.01071 | -0.0557 | -100.9897
-12 | -1.03 | 0.01012 | -0.0555 | -101.7787
-11.5 | -0.9776 | 0.00956 | -0.0554 | -102.2594
-11 | -0.9245 | 0.00908 | -0.0554 | -101.8172
-10.5 | -0.8705 | 0.00865 | -0.0556 | -100.6358
-10 | -0.8156 | 0.00829 | -0.0558 | -98.3836
-9 | -0.7042 | 0.00772 | -0.0565 | -91.2176
-8.5 | -0.648 | 0.00745 | -0.0569 | -86.9799
-8 | -0.5919 | 0.00716 | -0.0573 | -82.6676
-7.5 | -0.5357 | 0.00681 | -0.0577 | -78.6637
-7 | -0.4791 | 0.00652 | -0.0582 | -73.4816
-6.5 | -0.4222 | 0.00628 | -0.0587 | -67.2293
-6 | -0.3648 | 0.00607 | -0.0593 | -60.0988
-5.5 | -0.3071 | 0.00589 | -0.06 | -52.1392
-5 | -0.2494 | 0.00572 | -0.0606 | -43.6014
-4.5 | -0.1916 | 0.00552 | -0.0612 | -34.7101
-4 | -0.1336 | 0.00536 | -0.0619 | -24.9254
-3.5 | -0.0754 | 0.00525 | -0.0627 | -14.3619
-3 | -0.0172 | 0.00511 | -0.0634 | -3.3659
-2.5 | 0.0412 | 0.00498 | -0.0642 | 8.2731
-2 | 0.0995 | 0.00488 | -0.0649 | 20.3893
-1.5 | 0.1579 | 0.00476 | -0.0657 | 33.1723
-1 | 0.2159 | 0.00462 | -0.0664 | 46.7316
-0.5 | 0.2735 | 0.00437 | -0.0672 | 62.5858
0 | 0.3312 | 0.00414 | -0.068 | 80
0.5 | 0.3881 | 0.00374 | -0.0688 | 103.7701
1 | 0.445 | 0.00347 | -0.0695 | 128.2421
1.5 | 0.503 | 0.00355 | -0.0703 | 141.6901
2 | 0.559 | 0.00388 | -0.0708 | 144.0722
2.5 | 0.6079 | 0.00497 | -0.0703 | 122.3139
3 | 0.6605 | 0.00554 | -0.0703 | 119.2238
3.5 | 0.7131 | 0.00606 | -0.0702 | 117.6733
4 | 0.765 | 0.00657 | -0.07 | 116.4384
4.5 | 0.817 | 0.00702 | -0.0698 | 116.3818
5 | 0.8693 | 0.00738 | -0.0697 | 117.7913
5.5 | 0.9223 | 0.00764 | -0.0697 | 120.7199
6 | 0.975 | 0.00788 | -0.0696 | 123.731
6.5 | 1.0269 | 0.00814 | -0.0694 | 126.1548
7 | 1.0779 | 0.00843 | -0.069 | 127.8648
7.5 | 1.1275 | 0.00875 | -0.0684 | 128.8571
8 | 1.1764 | 0.00906 | -0.0677 | 129.8455
8.5 | 1.2213 | 0.00943 | -0.0662 | 129.5122
9 | 1.2677 | 0.0098 | -0.0651 | 129.3571
9.5 | 1.3122 | 0.01023 | -0.0637 | 128.2698
10 | 1.3487 | 0.01071 | -0.0607 | 125.929
10.5 | 1.3756 | 0.01133 | -0.056 | 121.4122
11 | 1.4057 | 0.01208 | -0.0524 | 116.3659
11.5 | 1.4386 | 0.01282 | -0.0495 | 112.2153
12 | 1.4707 | 0.01369 | -0.0467 | 107.4288
12.5 | 1.5015 | 0.01469 | -0.0439 | 102.2124
13 | 1.5301 | 0.01586 | -0.041 | 96.4754
13.5 | 1.5584 | 0.01714 | -0.0383 | 90.9218
14 | 1.5866 | 0.01848 | -0.0359 | 85.855
14.5 | 1.6131 | 0.01998 | -0.0334 | 80.7357
15 | 1.6364 | 0.02176 | -0.0308 | 75.2022
15.5 | 1.6599 | 0.02359 | -0.0284 | 70.3646
16 | 1.6814 | 0.02564 | -0.0262 | 65.5772
16.5 | 1.7049 | 0.02763 | -0.0243 | 61.7047
17 | 1.7148 | 0.0308 | -0.0217 | 55.6753
17.5 | 1.7375 | 0.03307 | -0.0203 | 52.5401
18 | 1.7578 | 0.03564 | -0.019 | 49.321
18.5 | 1.7644 | 0.03956 | -0.0172 | 44.6006
19 | 1.7813 | 0.0427 | -0.0163 | 41.7166
19.5 | 1.7873 | 0.04704 | -0.0154 | 37.9953
20 | 1.7936 | 0.05161 | -0.0149 | 34.753

## 115. Re 12M Mach 0.10 (1)
BIGFOIL.COM POLAR EXPORT
NACA65-413 a=0.6
NACA65-413 a=0.6 |  |  |  | Cl Max: | 1.298 | at alpha= | 10.5 | deg
JavaFoil+Calcfoil stall+Eppler ext transition |  |  |  | L/D Max: | 122.797 | at alpha= | 3.5 | deg
Re: | 12000000 |  |  | Cd Min: | 0.0046 | at alpha= | 0 | deg
Mach: | 0.1 |  |  | Cl=0 at alpha= | -2.775 | deg
|  |  |  | @ Cl=0.1, Cd= | 0.0057497
|  |  |  | @ Cl=0.4, Cd= | 0.0046253
|  |  |  | @ Cl=0.6, Cd= | 0.0054373
alpha (deg) | Cl | Cd | Cm | Cl/Cd
-15.5 | -0.558 | 0.11148 | -0.02 | -5.002
-15 | -0.577 | 0.10318 | -0.02 | -5.596
-14.5 | -0.596 | 0.09524 | -0.022 | -6.258
-14 | -0.613 | 0.08777 | -0.023 | -6.984
-13.5 | -0.627 | 0.08163 | -0.025 | -7.678
-13 | -0.636 | 0.07718 | -0.025 | -8.238
-12.5 | -0.643 | 0.07115 | -0.027 | -9.042
-12 | -0.643 | 0.06766 | -0.027 | -9.496
-11.5 | -0.64 | 0.06071 | -0.029 | -10.536
-11 | -0.713 | 0.017 | -0.042 | -41.925
-10.5 | -0.734 | 0.00965 | -0.046 | -76.095
-10 | -0.712 | 0.00889 | -0.047 | -80.096
-9.5 | -0.681 | 0.00852 | -0.048 | -80.022
-9 | -0.647 | 0.00812 | -0.049 | -79.611
-8.5 | -0.608 | 0.00788 | -0.049 | -77.208
-8 | -0.567 | 0.0076 | -0.05 | -74.585
-7.5 | -0.522 | 0.00739 | -0.051 | -70.642
-7 | -0.474 | 0.00715 | -0.052 | -66.348
-6.5 | -0.424 | 0.00695 | -0.052 | -60.997
-6 | -0.371 | 0.00671 | -0.053 | -55.388
-5.5 | -0.317 | 0.0065 | -0.054 | -48.767
-5 | -0.261 | 0.00638 | -0.054 | -40.948
-4.5 | -0.204 | 0.0062 | -0.055 | -32.862
-4 | -0.146 | 0.0061 | -0.056 | -23.884
-3.5 | -0.087 | 0.00601 | -0.057 | -14.414
-3 | -0.027 | 0.0059 | -0.057 | -4.562
-2.5 | 0.033 | 0.00582 | -0.058 | 5.688
-2 | 0.093 | 0.00576 | -0.059 | 16.208
-1.5 | 0.154 | 0.00567 | -0.06 | 27.12
-1 | 0.215 | 0.00493 | -0.06 | 43.53
-0.5 | 0.275 | 0.0048 | -0.061 | 57.253
0 | 0.336 | 0.0046 | -0.062 | 73.009
0.5 | 0.396 | 0.00462 | -0.063 | 85.715
1 | 0.456 | 0.0047 | -0.064 | 97.049
1.5 | 0.517 | 0.00482 | -0.064 | 107.109
2 | 0.577 | 0.00533 | -0.065 | 108.279
2.5 | 0.637 | 0.00561 | -0.066 | 113.662
3 | 0.694 | 0.00575 | -0.067 | 120.605
3.5 | 0.752 | 0.00613 | -0.067 | 122.797
4 | 0.81 | 0.0066 | -0.068 | 122.684
4.5 | 0.865 | 0.00749 | -0.069 | 115.622
5 | 0.92 | 0.00857 | -0.069 | 107.297
5.5 | 0.972 | 0.00888 | -0.07 | 109.543
6 | 1.023 | 0.00921 | -0.071 | 111.114
6.5 | 1.072 | 0.00961 | -0.071 | 111.507
7 | 1.118 | 0.01002 | -0.072 | 111.525
7.5 | 1.158 | 0.01046 | -0.073 | 110.761
8 | 1.195 | 0.0109 | -0.073 | 109.581
8.5 | 1.226 | 0.01134 | -0.074 | 108.115
9 | 1.253 | 0.01189 | -0.074 | 105.381
9.5 | 1.274 | 0.01247 | -0.075 | 102.19
10 | 1.289 | 0.01324 | -0.076 | 97.387
10.5 | 1.298 | 0.01392 | -0.076 | 93.297
11 | 1.295 | 0.01471 | -0.077 | 88.024
11.5 | 1.283 | 0.01538 | -0.077 | 83.422
12 | 1.265 | 0.01628 | -0.078 | 77.703
12.5 | 1.239 | 0.01749 | -0.078 | 70.833
13 | 1.207 | 0.01858 | -0.079 | 64.976
13.5 | 1.17 | 0.01989 | -0.079 | 58.852
14 | 1.126 | 0.02231 | -0.079 | 50.459
14.5 | 1.081 | 0.02376 | -0.079 | 45.508
15 | 1.023 | 0.02906 | -0.079 | 35.202
15.5 | 0.939 | 0.04578 | -0.075 | 20.501

## 116. Re 12M Mach 0.10 (2)
BIGFOIL.COM POLAR EXPORT
NACA65-413 a=0.6
NACA65-413 a=0.6 |  |  |  | Cl Max: | 1.7859 | at alpha= | 20 | deg
XFOIL ncrit=9 |  |  |  | L/D Max: | 145 | at alpha= | 2 | deg
Re: | 12000000 |  |  | Cd Min: | 0.05525 | at alpha= | 20 | deg
Mach: | 0.1 |  |  | Cl=0 at alpha= | -2.8537 | deg
|  |  |  | @ Cl=0.1, Cd= | 0.0048903
|  |  |  | @ Cl=0.4, Cd= | 0.0036869
|  |  |  | @ Cl=0.6, Cd= | 0.004712
alpha (deg) | Cl | Cd | Cm | Cl/Cd
-20 | -1.4881 | 0.03843 | -0.0864 | -38.7224
-19.5 | -1.5002 | 0.03254 | -0.0877 | -46.1033
-19 | -1.5137 | 0.02755 | -0.0872 | -54.9437
-18.5 | -1.5322 | 0.02327 | -0.0836 | -65.8444
-18 | -1.5258 | 0.02109 | -0.0797 | -72.3471
-17.5 | -1.5164 | 0.01947 | -0.0745 | -77.8839
-17 | -1.5019 | 0.01826 | -0.0688 | -82.2508
-16.5 | -1.471 | 0.01692 | -0.0659 | -86.9385
-16 | -1.4341 | 0.01571 | -0.0636 | -91.2858
-15.5 | -1.3907 | 0.01482 | -0.0621 | -93.8394
-15 | -1.3444 | 0.01405 | -0.0609 | -95.6868
-14.5 | -1.2964 | 0.01334 | -0.0599 | -97.1814
-14 | -1.2469 | 0.01268 | -0.0592 | -98.336
-13.5 | -1.196 | 0.0121 | -0.0586 | -98.843
-13 | -1.1442 | 0.01154 | -0.0581 | -99.1508
-12 | -1.0393 | 0.01041 | -0.0574 | -99.8367
-11.5 | -0.9864 | 0.00979 | -0.0571 | -100.7559
-11 | -0.9327 | 0.00927 | -0.0569 | -100.6149
-10.5 | -0.8782 | 0.00878 | -0.0569 | -100.0228
-10 | -0.8227 | 0.0084 | -0.057 | -97.9405
-9.5 | -0.7667 | 0.00808 | -0.0572 | -94.8886
-9 | -0.7101 | 0.00778 | -0.0574 | -91.2725
-8.5 | -0.6533 | 0.00751 | -0.0578 | -86.9907
-8 | -0.5964 | 0.00724 | -0.0581 | -82.3757
-7.5 | -0.5398 | 0.00686 | -0.0584 | -78.688
-7 | -0.4827 | 0.00656 | -0.0588 | -73.5823
-6.5 | -0.4252 | 0.00631 | -0.0593 | -67.3851
-6 | -0.3674 | 0.00609 | -0.0598 | -60.3284
-5 | -0.251 | 0.00574 | -0.0611 | -43.7282
-4.5 | -0.1929 | 0.00554 | -0.0617 | -34.8195
-4 | -0.1344 | 0.00537 | -0.0624 | -25.0279
-3 | -0.0172 | 0.00511 | -0.0638 | -3.3659
-2.5 | 0.0416 | 0.00499 | -0.0645 | 8.3367
-2 | 0.1002 | 0.00489 | -0.0653 | 20.4908
-1.5 | 0.159 | 0.00477 | -0.0661 | 33.3333
-1 | 0.2173 | 0.00462 | -0.0668 | 47.0346
-0.5 | 0.2753 | 0.00437 | -0.0676 | 62.9977
0 | 0.3333 | 0.00414 | -0.0684 | 80.5072
0.5 | 0.3905 | 0.00373 | -0.0692 | 104.6917
1 | 0.4478 | 0.00347 | -0.0699 | 129.049
1.5 | 0.5062 | 0.00355 | -0.0707 | 142.5915
2 | 0.5626 | 0.00388 | -0.0712 | 145
2.5 | 0.6116 | 0.00497 | -0.0707 | 123.0584
3 | 0.6644 | 0.00555 | -0.0707 | 119.7117
3.5 | 0.7172 | 0.00608 | -0.0706 | 117.9605
4 | 0.7692 | 0.00661 | -0.0703 | 116.3691
5 | 0.874 | 0.00741 | -0.0699 | 117.9487
5.5 | 0.9273 | 0.00768 | -0.0698 | 120.7422
6 | 0.9802 | 0.00793 | -0.0697 | 123.6066
6.5 | 1.0324 | 0.00818 | -0.0694 | 126.2103
7 | 1.0834 | 0.00849 | -0.0689 | 127.609
7.5 | 1.1333 | 0.00881 | -0.0682 | 128.6379
8 | 1.182 | 0.00913 | -0.0673 | 129.4633
8.5 | 1.2266 | 0.00952 | -0.0656 | 128.8445
9 | 1.2731 | 0.00989 | -0.0644 | 128.726
9.5 | 1.3169 | 0.01034 | -0.0627 | 127.3598
10 | 1.3473 | 0.01085 | -0.0583 | 124.1751
10.5 | 1.3761 | 0.01155 | -0.054 | 119.1429
11 | 1.4074 | 0.01233 | -0.0506 | 114.1444
11.5 | 1.441 | 0.01312 | -0.0477 | 109.8323
12 | 1.473 | 0.01406 | -0.0448 | 104.7653
12.5 | 1.5026 | 0.0152 | -0.0418 | 98.8553
13 | 1.5318 | 0.01643 | -0.0389 | 93.2319
13.5 | 1.561 | 0.01773 | -0.0362 | 88.0429
14 | 1.5872 | 0.01927 | -0.0335 | 82.3664
14.5 | 1.6129 | 0.02092 | -0.0309 | 77.0985
15 | 1.636 | 0.02281 | -0.0282 | 71.7229
15.5 | 1.6611 | 0.02465 | -0.0259 | 67.3874
16 | 1.6806 | 0.02697 | -0.0235 | 62.3137
16.5 | 1.7042 | 0.02911 | -0.0216 | 58.5435
17 | 1.7135 | 0.03249 | -0.019 | 52.7393
17.5 | 1.7337 | 0.03514 | -0.0175 | 49.3369
18 | 1.7521 | 0.03806 | -0.0162 | 46.0352
18.5 | 1.7589 | 0.04221 | -0.0146 | 41.6702
19 | 1.773 | 0.04583 | -0.0137 | 38.6864
19.5 | 1.7807 | 0.05028 | -0.013 | 35.4157
20 | 1.7859 | 0.05525 | -0.0128 | 32.324

## 117. Re 12M Mach 0.25 (1)
BIGFOIL.COM POLAR EXPORT
NACA65-413 a=0.6
NACA65-413 a=0.6 |  |  |  | Cl Max: | 1.26 | at alpha= | 9.5 | deg
JavaFoil+Calcfoil stall+Eppler ext transition |  |  |  | L/D Max: | 129.538 | at alpha= | 4 | deg
Re: | 12000000 |  |  | Cd Min: | 0.00463 | at alpha= | 0 | deg
Mach: | 0.25 |  |  | Cl=0 at alpha= | -2.7742 | deg
|  |  |  | @ Cl=0.1, Cd= | 0.0058123
|  |  |  | @ Cl=0.4, Cd= | 0.0046477
|  |  |  | @ Cl=0.6, Cd= | 0.10852
alpha (deg) | Cl | Cd | Cm | Cl/Cd
-15 | -0.297 | 0.11852 | -0.02 | -2.507
-14.5 | -0.354 | 0.11137 | -0.02 | -3.174
-14 | -0.405 | 0.10136 | -0.02 | -3.991
-13.5 | -0.45 | 0.09281 | -0.021 | -4.853
-13 | -0.49 | 0.08604 | -0.022 | -5.701
-12.5 | -0.524 | 0.08087 | -0.023 | -6.48
-12 | -0.549 | 0.07528 | -0.024 | -7.288
-11.5 | -0.561 | 0.07136 | -0.024 | -7.865
-11 | -0.566 | 0.06639 | -0.025 | -8.525
-10.5 | -0.562 | 0.06105 | -0.027 | -9.211
-10 | -0.674 | 0.00968 | -0.048 | -69.694
-9.5 | -0.66 | 0.00907 | -0.049 | -72.812
-9 | -0.634 | 0.00868 | -0.05 | -73.075
-8.5 | -0.603 | 0.00818 | -0.051 | -73.688
-8 | -0.566 | 0.00789 | -0.051 | -71.748
-7.5 | -0.525 | 0.0076 | -0.052 | -69.026
-7 | -0.479 | 0.00734 | -0.053 | -65.308
-6.5 | -0.43 | 0.00713 | -0.054 | -60.379
-6 | -0.378 | 0.00679 | -0.054 | -55.687
-5.5 | -0.324 | 0.00657 | -0.055 | -49.266
-5 | -0.267 | 0.00644 | -0.056 | -41.458
-4.5 | -0.209 | 0.00632 | -0.057 | -33.079
-4 | -0.149 | 0.00618 | -0.058 | -24.158
-3.5 | -0.089 | 0.00604 | -0.058 | -14.713
-3 | -0.028 | 0.00591 | -0.059 | -4.679
-2.5 | 0.034 | 0.00588 | -0.06 | 5.781
-2 | 0.096 | 0.00582 | -0.061 | 16.494
-1.5 | 0.158 | 0.0057 | -0.061 | 27.702
-1 | 0.221 | 0.00498 | -0.062 | 44.251
-0.5 | 0.283 | 0.00484 | -0.063 | 58.44
0 | 0.345 | 0.00463 | -0.064 | 74.498
0.5 | 0.407 | 0.00465 | -0.065 | 87.52
1 | 0.469 | 0.00472 | -0.065 | 99.331
1.5 | 0.531 | 0.00488 | -0.066 | 108.897
2 | 0.593 | 0.0054 | -0.067 | 109.846
2.5 | 0.654 | 0.00545 | -0.068 | 120.109
3 | 0.713 | 0.00586 | -0.068 | 121.663
3.5 | 0.773 | 0.00627 | -0.069 | 123.2
4 | 0.831 | 0.00642 | -0.07 | 129.538
4.5 | 0.887 | 0.0085 | -0.07 | 104.315
5 | 0.942 | 0.00883 | -0.071 | 106.676
5.5 | 0.995 | 0.00919 | -0.072 | 108.199
6 | 1.045 | 0.00959 | -0.072 | 109.034
6.5 | 1.093 | 0.01003 | -0.073 | 109.055
7 | 1.138 | 0.01049 | -0.074 | 108.541
7.5 | 1.176 | 0.01097 | -0.074 | 107.239
8 | 1.208 | 0.01151 | -0.075 | 104.942
8.5 | 1.233 | 0.01207 | -0.076 | 102.155
9 | 1.25 | 0.01268 | -0.076 | 98.618
9.5 | 1.26 | 0.01341 | -0.077 | 93.895
10 | 1.259 | 0.01438 | -0.077 | 87.593
10.5 | 1.25 | 0.01513 | -0.078 | 82.637
11 | 1.221 | 0.01608 | -0.078 | 75.959
11.5 | 1.178 | 0.01732 | -0.079 | 68.013
12 | 1.122 | 0.01861 | -0.079 | 60.299
12.5 | 1.053 | 0.02042 | -0.08 | 51.59
13 | 0.968 | 0.02416 | -0.079 | 40.053
13.5 | 0.755 | 0.08999 | -0.047 | 8.39
14 | 0.674 | 0.10144 | -0.041 | 6.649
14.5 | 0.594 | 0.10852 | -0.041 | 5.47

## 118. Re 12M Mach 0.25 (2)
BIGFOIL.COM POLAR EXPORT
NACA65-413 a=0.6
NACA65-413 a=0.6 |  |  |  | Cl Max: | 1.7023 | at alpha= | 17.5 | deg
XFOIL ncrit=9 |  |  |  | L/D Max: | 152.513 | at alpha= | 2 | deg
Re: | 12000000 |  |  | Cd Min: | 0.21623 | at alpha= | -20 | deg
Mach: | 0.25 |  |  | Cl=0 at alpha= | -2.8577 | deg
|  |  |  | @ Cl=0.1, Cd= | 0.0049262
|  |  |  | @ Cl=0.4, Cd= | 0.0038298
|  |  |  | @ Cl=0.6, Cd= | 0.0041218
alpha (deg) | Cl | Cd | Cm | Cl/Cd
-20 | -0.6381 | 0.21623 | 0.0187 | -2.951
-19.5 | -0.6217 | 0.20944 | 0.0141 | -2.9684
-19 | -0.6192 | 0.19733 | 0.0079 | -3.1379
-18.5 | -0.6029 | 0.19036 | 0.0033 | -3.1672
-18 | -1.0038 | 0.09537 | -0.0584 | -10.5253
-17.5 | -1.1462 | 0.06283 | -0.0834 | -18.2429
-17 | -1.2043 | 0.04777 | -0.0951 | -25.2104
-16.5 | -1.2548 | 0.03711 | -0.1008 | -33.813
-16 | -1.2899 | 0.02986 | -0.1014 | -43.1983
-15.5 | -1.3131 | 0.02502 | -0.098 | -52.482
-15 | -1.3438 | 0.02125 | -0.0894 | -63.2376
-14.5 | -1.3342 | 0.0187 | -0.0827 | -71.3476
-14 | -1.2996 | 0.01667 | -0.0786 | -77.9604
-13.5 | -1.2518 | 0.01538 | -0.0757 | -81.3914
-13 | -1.1994 | 0.01433 | -0.0733 | -83.6985
-12.5 | -1.1462 | 0.01328 | -0.0712 | -86.3102
-12 | -1.0899 | 0.01246 | -0.0695 | -87.4719
-11.5 | -1.0331 | 0.01168 | -0.068 | -88.4503
-11 | -0.9786 | 0.0106 | -0.0663 | -92.3208
-10.5 | -0.9217 | 0.00977 | -0.0651 | -94.3398
-10 | -0.8628 | 0.00919 | -0.0642 | -93.8847
-9.5 | -0.8033 | 0.00869 | -0.0636 | -92.4396
-9 | -0.7433 | 0.00825 | -0.0631 | -90.097
-8.5 | -0.6831 | 0.00788 | -0.0628 | -86.6878
-8 | -0.6228 | 0.00753 | -0.0626 | -82.7092
-7.5 | -0.5623 | 0.00722 | -0.0626 | -77.8809
-7 | -0.5026 | 0.0068 | -0.0625 | -73.9118
-6.5 | -0.4424 | 0.00649 | -0.0626 | -68.1664
-6 | -0.3818 | 0.00621 | -0.0628 | -61.4815
-5.5 | -0.3211 | 0.00599 | -0.0632 | -53.606
-5 | -0.2603 | 0.00582 | -0.0636 | -44.7251
-4.5 | -0.1996 | 0.00561 | -0.0641 | -35.5793
-4 | -0.139 | 0.00542 | -0.0647 | -25.6458
-3 | -0.0173 | 0.00515 | -0.066 | -3.3592
-2.5 | 0.0435 | 0.00501 | -0.0667 | 8.6826
-2 | 0.1042 | 0.00492 | -0.0675 | 21.1789
-1.5 | 0.165 | 0.00479 | -0.0683 | 34.4468
-1 | 0.2254 | 0.00465 | -0.069 | 48.4731
-0.5 | 0.2853 | 0.00438 | -0.0698 | 65.137
0 | 0.3451 | 0.00415 | -0.0706 | 83.1566
1 | 0.4634 | 0.00346 | -0.0722 | 133.9306
1.5 | 0.5238 | 0.00355 | -0.073 | 147.5493
2 | 0.5826 | 0.00382 | -0.0736 | 152.5131
3 | 0.6858 | 0.00561 | -0.0726 | 122.246
3.5 | 0.7396 | 0.00618 | -0.0723 | 119.6764
4 | 0.7921 | 0.00679 | -0.0717 | 116.6568
4.5 | 0.8454 | 0.00726 | -0.0712 | 116.4463
5 | 0.8996 | 0.00761 | -0.0708 | 118.2129
5.5 | 0.9543 | 0.00789 | -0.0704 | 120.9506
6 | 1.0079 | 0.00819 | -0.0698 | 123.0647
6.5 | 1.0612 | 0.00847 | -0.0691 | 125.2893
7 | 1.1121 | 0.00884 | -0.0679 | 125.8032
7.5 | 1.1625 | 0.00917 | -0.0665 | 126.7721
8 | 1.209 | 0.00958 | -0.0644 | 126.2004
8.5 | 1.2436 | 0.00994 | -0.0598 | 125.1107
9 | 1.2831 | 0.01048 | -0.0565 | 122.4332
9.5 | 1.3172 | 0.01115 | -0.0524 | 118.1345
10 | 1.3512 | 0.01199 | -0.0485 | 112.6939
10.5 | 1.3845 | 0.01298 | -0.0448 | 106.6641
11 | 1.4199 | 0.01397 | -0.0415 | 101.6392
11.5 | 1.4519 | 0.01522 | -0.038 | 95.3942
12 | 1.4834 | 0.0166 | -0.0346 | 89.3614
12.5 | 1.5141 | 0.0181 | -0.0313 | 83.6519
13 | 1.5414 | 0.01988 | -0.0279 | 77.5352
13.5 | 1.5678 | 0.02184 | -0.0245 | 71.7857
14 | 1.5942 | 0.02388 | -0.0215 | 66.7588
14.5 | 1.6205 | 0.02606 | -0.0186 | 62.1834
15 | 1.6424 | 0.02869 | -0.0156 | 57.2464
15.5 | 1.6593 | 0.03185 | -0.0127 | 52.0973
16 | 1.6748 | 0.03532 | -0.0101 | 47.4179
16.5 | 1.6877 | 0.03921 | -0.0078 | 43.0426
17 | 1.6963 | 0.04374 | -0.0059 | 38.7814
17.5 | 1.7023 | 0.04879 | -0.0045 | 34.8903
18 | 1.7016 | 0.05488 | -0.0037 | 31.0058
18.5 | 1.6924 | 0.0623 | -0.0039 | 27.1653
19 | 1.6867 | 0.06987 | -0.0049 | 24.1405
19.5 | 1.6656 | 0.07983 | -0.0075 | 20.8643
20 | 1.6402 | 0.09113 | -0.0118 | 17.9985

## 119. Re 12M Mach 0.50 (1)
BIGFOIL.COM POLAR EXPORT
NACA65-413 a=0.6
NACA65-413 a=0.6 |  |  |  | Cl Max: | 1.234 | at alpha= | 20 | deg
JavaFoil+Calcfoil stall+Eppler ext transition |  |  |  | L/D Max: | 130.191 | at alpha= | 2.5 | deg
Re: | 12000000 |  |  | Cd Min: | 0.00479 | at alpha= | 0 | deg
Mach: | 0.5 |  |  | Cl=0 at alpha= | -2.7754 | deg
|  |  |  | @ Cl=0.1, Cd= | 0.0059781
|  |  |  | @ Cl=0.4, Cd= | 0.0048042
|  |  |  | @ Cl=0.6, Cd= | 0.004927
alpha (deg) | Cl | Cd | Cm | Cl/Cd
-20 | -0.946 | 0.15338 | -0.023 | -6.169
-19.5 | -0.924 | 0.14161 | -0.025 | -6.526
-19 | -0.897 | 0.13487 | -0.025 | -6.649
-18.5 | -0.868 | 0.13099 | -0.025 | -6.623
-18 | -0.838 | 0.12673 | -0.025 | -6.613
-17.5 | -0.811 | 0.12134 | -0.025 | -6.686
-17 | -0.785 | 0.11405 | -0.025 | -6.88
-16.5 | -0.757 | 0.11904 | -0.026 | -6.362
-16 | -0.729 | 0.11262 | -0.026 | -6.473
-15.5 | -0.703 | 0.10433 | -0.026 | -6.735
-15 | -0.679 | 0.0941 | -0.028 | -7.215
-14.5 | -0.656 | 0.08511 | -0.03 | -7.703
-14 | -0.638 | 0.07153 | -0.034 | -8.916
-13.5 | -0.591 | 0.09222 | -0.026 | -6.412
-13 | -0.565 | 0.08394 | -0.027 | -6.73
-12.5 | -0.54 | 0.07566 | -0.03 | -7.139
-12 | -0.519 | 0.06443 | -0.034 | -8.063
-11.5 | -0.518 | 0.04024 | -0.042 | -12.866
-11 | -0.547 | 0.01234 | -0.051 | -44.375
-10.5 | -0.425 | 0.07193 | -0.026 | -5.912
-10 | -0.399 | 0.06331 | -0.028 | -6.296
-9.5 | -0.373 | 0.0565 | -0.031 | -6.599
-9 | -0.381 | 0.02416 | -0.048 | -15.766
-8.5 | -0.389 | 0.0095 | -0.056 | -40.921
-8 | -0.357 | 0.00883 | -0.058 | -40.482
-7.5 | -0.26 | 0.05007 | -0.027 | -5.195
-7 | -0.233 | 0.04379 | -0.031 | -5.332
-6.5 | -0.393 | 0.00816 | -0.06 | -48.188
-6 | -0.382 | 0.00763 | -0.061 | -50.118
-5.5 | -0.342 | 0.00726 | -0.062 | -47.044
-5 | -0.289 | 0.00687 | -0.063 | -42.031
-4.5 | -0.229 | 0.0067 | -0.063 | -34.144
-4 | -0.165 | 0.00649 | -0.064 | -25.413
-3.5 | -0.099 | 0.00631 | -0.065 | -15.634
-3 | -0.031 | 0.0062 | -0.066 | -4.965
-2.5 | 0.038 | 0.00605 | -0.067 | 6.273
-2 | 0.107 | 0.00597 | -0.068 | 17.92
-1.5 | 0.176 | 0.00589 | -0.069 | 29.938
-1 | 0.247 | 0.00516 | -0.07 | 47.783
-0.5 | 0.316 | 0.00497 | -0.07 | 63.532
0 | 0.386 | 0.00479 | -0.071 | 80.434
0.5 | 0.455 | 0.00486 | -0.072 | 93.576
1 | 0.524 | 0.00498 | -0.073 | 105.201
1.5 | 0.593 | 0.00486 | -0.074 | 122.018
2 | 0.662 | 0.00552 | -0.075 | 119.849
2.5 | 0.73 | 0.00561 | -0.075 | 130.191
3 | 0.793 | 0.00667 | -0.076 | 118.909
3.5 | 0.858 | 0.00729 | -0.077 | 117.638
4 | 0.92 | 0.00804 | -0.078 | 114.431
4.5 | 0.977 | 0.00979 | -0.078 | 99.857
5 | 1.033 | 0.01028 | -0.079 | 100.517
5.5 | 1.085 | 0.01087 | -0.08 | 99.809
6 | 1.128 | 0.01153 | -0.08 | 97.877
6.5 | 1.162 | 0.01227 | -0.081 | 94.634
7 | 1.178 | 0.01313 | -0.082 | 89.713
7.5 | 1.144 | 0.01412 | -0.082 | 80.983
8 | 0.91 | 0.01594 | -0.083 | 57.095
8.5 | 0.743 | 0.01636 | -0.083 | 45.399
9 | 0.772 | 0.01798 | -0.084 | 42.919
9.5 | 0.79 | 0.02134 | -0.083 | 37.015
10 | 0.835 | 0.0189 | -0.085 | 44.16
10.5 | 0.862 | 0.02123 | -0.086 | 40.626
11 | 0.778 | 0.05995 | -0.065 | 12.97
11.5 | 0.785 | 0.07335 | -0.056 | 10.703
12 | 0.953 | 0.02385 | -0.088 | 39.942
12.5 | 0.978 | 0.027 | -0.088 | 36.208
13 | 0.95 | 0.04744 | -0.081 | 20.037
13.5 | 1.036 | 0.02898 | -0.089 | 35.759
14 | 1.058 | 0.03288 | -0.089 | 32.194
14.5 | 1.076 | 0.03888 | -0.088 | 27.685
15 | 1.07 | 0.0553 | -0.084 | 19.342
15.5 | 0.997 | 0.10452 | -0.06 | 9.54
16 | 1.144 | 0.05027 | -0.088 | 22.763
16.5 | 1.178 | 0.05157 | -0.089 | 22.842
17 | 1.097 | 0.11114 | -0.071 | 9.874
17.5 | 1.104 | 0.12972 | -0.064 | 8.509
18 | 1.142 | 0.12742 | -0.069 | 8.962
18.5 | 1.175 | 0.1288 | -0.072 | 9.123
19 | 1.193 | 0.14209 | -0.07 | 8.397
19.5 | 1.206 | 0.16261 | -0.066 | 7.418
20 | 1.234 | 0.16699 | -0.068 | 7.391

## 120. Re 12M Mach 0.50 (2)
BIGFOIL.COM POLAR EXPORT
NACA65-413 a=0.6
NACA65-413 a=0.6 |  |  |  | Cl Max: | 1.3195 | at alpha= | 10 | deg
XFOIL ncrit=9 |  |  |  | L/D Max: | 180.402 | at alpha= | 2 | deg
Re: | 12000000 |  |  | Cd Min: | 0.14407 | at alpha= | 15 | deg
Mach: | 0.5 |  |  | Cl=0 at alpha= | -2.8738 | deg
|  |  |  | @ Cl=0.1, Cd= | 0.0050822
|  |  |  | @ Cl=0.4, Cd= | 0.0042124
|  |  |  | @ Cl=0.6, Cd= | 0.0035755
alpha (deg) | Cl | Cd | Cm | Cl/Cd
-12 | -0.3863 | 0.10954 | -0.055 | -3.5266
-11.5 | -0.3791 | 0.10069 | -0.0604 | -3.765
-11 | -0.3774 | 0.09134 | -0.0661 | -4.1318
-10.5 | -0.3816 | 0.08148 | -0.0723 | -4.6834
-10 | -0.3726 | 0.07417 | -0.0768 | -5.0236
-9.5 | -0.3904 | 0.06299 | -0.0844 | -6.1978
-9 | -0.4034 | 0.05069 | -0.0954 | -7.9582
-8.5 | -0.4478 | 0.04036 | -0.1022 | -11.0951
-8 | -0.4845 | 0.03494 | -0.0974 | -13.8666
-7.5 | -0.5036 | 0.02744 | -0.0935 | -18.3528
-7 | -0.5135 | 0.01846 | -0.0885 | -27.8169
-6.5 | -0.5044 | 0.00993 | -0.0829 | -50.7956
-6 | -0.4449 | 0.00774 | -0.0797 | -57.4806
-5.5 | -0.3753 | 0.00684 | -0.0777 | -54.8684
-5 | -0.3035 | 0.00632 | -0.0766 | -48.0222
-4.5 | -0.2315 | 0.00599 | -0.076 | -38.6477
-4 | -0.1597 | 0.00573 | -0.0758 | -27.8709
-3.5 | -0.0886 | 0.00549 | -0.0759 | -16.1384
-3 | -0.0178 | 0.00534 | -0.0762 | -3.3333
-2.5 | 0.0527 | 0.00517 | -0.0767 | 10.1934
-2 | 0.1227 | 0.00504 | -0.0774 | 24.3452
-1.5 | 0.1925 | 0.00493 | -0.0781 | 39.0467
-1 | 0.2622 | 0.00481 | -0.079 | 54.5114
-0.5 | 0.3306 | 0.00454 | -0.0798 | 72.8194
0 | 0.399 | 0.00422 | -0.0808 | 94.5498
0.5 | 0.4659 | 0.00371 | -0.0817 | 125.5795
1 | 0.5342 | 0.0035 | -0.0826 | 152.6286
1.5 | 0.6039 | 0.00358 | -0.0835 | 168.6872
2 | 0.6729 | 0.00373 | -0.0842 | 180.4021
2.5 | 0.7277 | 0.00486 | -0.0828 | 149.7325
3.5 | 0.8336 | 0.00676 | -0.0786 | 123.3136
4 | 0.883 | 0.00762 | -0.0755 | 115.8793
4.5 | 0.9342 | 0.00826 | -0.0724 | 113.0993
5 | 0.9876 | 0.00871 | -0.0694 | 113.3869
5.5 | 1.0243 | 0.00919 | -0.0632 | 111.4581
6 | 1.0656 | 0.00983 | -0.0582 | 108.4028
6.5 | 1.1067 | 0.01064 | -0.0532 | 104.0132
7 | 1.1498 | 0.01153 | -0.0485 | 99.7225
7.5 | 1.1898 | 0.01252 | -0.0432 | 95.0319
8.5 | 1.2772 | 0.01542 | -0.0346 | 82.8275
9 | 1.3146 | 0.01732 | -0.0292 | 75.9007
10 | 1.3195 | 0.02524 | -0.0139 | 52.2781
10.5 | 1.2981 | 0.03121 | -0.0062 | 41.5924
11 | 1.2741 | 0.03849 | -0.0006 | 33.1021
11.5 | 1.2428 | 0.0474 | 0.0022 | 26.2194
12 | 1.206 | 0.05795 | 0.002 | 20.811
12.5 | 1.1703 | 0.0698 | -0.0011 | 16.7665
13 | 1.1343 | 0.0833 | -0.0072 | 13.617
13.5 | 1.1022 | 0.09805 | -0.0159 | 11.2412
14 | 1.0766 | 0.11358 | -0.0262 | 9.4788
14.5 | 1.0577 | 0.12931 | -0.0368 | 8.1796
15 | 1.0455 | 0.14407 | -0.046 | 7.2569

## 121. Re 14M Mach 0.00 (1)
BIGFOIL.COM POLAR EXPORT
NACA65-413 a=0.6
NACA65-413 a=0.6 |  |  |  | Cl Max: | 1.305 | at alpha= | 10.5 | deg
JavaFoil+Calcfoil stall+Eppler ext transition |  |  |  | L/D Max: | 121.677 | at alpha= | 4 | deg
Re: | 14000000 |  |  | Cd Min: | 0.00468 | at alpha= | 0.5 | deg
Mach: | 0 |  |  | Cl=0 at alpha= | -2.775 | deg
|  |  |  | @ Cl=0.1, Cd= | 0.0056707
|  |  |  | @ Cl=0.4, Cd= | 0.004694
|  |  |  | @ Cl=0.6, Cd= | 0.0056087
alpha (deg) | Cl | Cd | Cm | Cl/Cd
-16.5 | -0.555 | 0.1234 | -0.019 | -4.499
-16 | -0.573 | 0.11707 | -0.019 | -4.899
-15.5 | -0.592 | 0.10741 | -0.02 | -5.507
-15 | -0.608 | 0.10048 | -0.021 | -6.05
-14.5 | -0.624 | 0.09204 | -0.023 | -6.778
-14 | -0.639 | 0.08326 | -0.025 | -7.677
-13.5 | -0.651 | 0.07664 | -0.026 | -8.489
-13 | -0.657 | 0.07199 | -0.027 | -9.129
-12.5 | -0.667 | 0.06195 | -0.03 | -10.774
-12 | -0.659 | 0.06216 | -0.029 | -10.607
-11.5 | -0.775 | 0.01049 | -0.044 | -73.918
-11 | -0.766 | 0.00902 | -0.045 | -84.87
-10.5 | -0.744 | 0.00926 | -0.046 | -80.352
-10 | -0.716 | 0.00857 | -0.047 | -83.526
-9.5 | -0.684 | 0.0082 | -0.048 | -83.403
-9 | -0.648 | 0.00798 | -0.048 | -81.17
-8.5 | -0.609 | 0.00765 | -0.049 | -79.576
-8 | -0.566 | 0.00738 | -0.05 | -76.722
-7.5 | -0.521 | 0.00718 | -0.051 | -72.592
-7 | -0.473 | 0.00694 | -0.051 | -68.14
-6.5 | -0.423 | 0.00675 | -0.052 | -62.633
-6 | -0.37 | 0.00653 | -0.053 | -56.705
-5.5 | -0.316 | 0.00637 | -0.053 | -49.55
-5 | -0.26 | 0.00621 | -0.054 | -41.894
-4.5 | -0.203 | 0.0061 | -0.055 | -33.293
-4 | -0.145 | 0.00598 | -0.056 | -24.23
-3.5 | -0.086 | 0.0059 | -0.056 | -14.602
-3 | -0.027 | 0.00582 | -0.057 | -4.603
-2.5 | 0.033 | 0.00574 | -0.058 | 5.739
-2 | 0.093 | 0.00568 | -0.059 | 16.364
-1.5 | 0.153 | 0.0056 | -0.059 | 27.306
-1 | 0.214 | 0.00501 | -0.06 | 42.622
-0.5 | 0.274 | 0.00491 | -0.061 | 55.776
0 | 0.334 | 0.00484 | -0.062 | 69.051
0.5 | 0.394 | 0.00468 | -0.062 | 84.277
1 | 0.454 | 0.00482 | -0.063 | 94.296
1.5 | 0.514 | 0.00522 | -0.064 | 98.464
2 | 0.574 | 0.00547 | -0.065 | 104.992
2.5 | 0.634 | 0.00579 | -0.065 | 109.439
3 | 0.691 | 0.00584 | -0.066 | 118.225
3.5 | 0.749 | 0.0062 | -0.067 | 120.677
4 | 0.806 | 0.00662 | -0.068 | 121.677
4.5 | 0.862 | 0.00736 | -0.068 | 117.132
5 | 0.916 | 0.00759 | -0.069 | 120.641
5.5 | 0.969 | 0.00862 | -0.07 | 112.466
6 | 1.02 | 0.00894 | -0.07 | 114.028
6.5 | 1.068 | 0.00932 | -0.071 | 114.643
7 | 1.115 | 0.00969 | -0.072 | 115.008
7.5 | 1.156 | 0.01011 | -0.072 | 114.38
8 | 1.193 | 0.01051 | -0.073 | 113.473
8.5 | 1.226 | 0.01098 | -0.074 | 111.647
9 | 1.253 | 0.01143 | -0.074 | 109.627
9.5 | 1.276 | 0.01198 | -0.075 | 106.487
10 | 1.293 | 0.01266 | -0.075 | 102.106
10.5 | 1.305 | 0.01334 | -0.076 | 97.809
11 | 1.305 | 0.01405 | -0.076 | 92.889
11.5 | 1.297 | 0.01495 | -0.077 | 86.776
12 | 1.283 | 0.01552 | -0.077 | 82.638
12.5 | 1.262 | 0.01662 | -0.078 | 75.931
13 | 1.236 | 0.0176 | -0.078 | 70.226
13.5 | 1.204 | 0.01876 | -0.079 | 64.196
14 | 1.166 | 0.02073 | -0.079 | 56.25
14.5 | 1.128 | 0.02195 | -0.079 | 51.387
15 | 1.081 | 0.02522 | -0.079 | 42.842
15.5 | 1.029 | 0.02984 | -0.079 | 34.469

## 122. Re 14M Mach 0.00 (2)
BIGFOIL.COM POLAR EXPORT
NACA65-413 a=0.6
NACA65-413 a=0.6 |  |  |  | Cl Max: | 1.8145 | at alpha= | 20 | deg
XFOIL ncrit=9 |  |  |  | L/D Max: | 140.84 | at alpha= | 1.5 | deg
Re: | 14000000 |  |  | Cd Min: | 0.04925 | at alpha= | 20 | deg
Mach: | 0 |  |  | Cl=0 at alpha= | -2.8502 | deg
|  |  |  | @ Cl=0.1, Cd= | 0.0047688
|  |  |  | @ Cl=0.4, Cd= | 0.0037806
|  |  |  | @ Cl=0.6, Cd= | 0.0049801
alpha (deg) | Cl | Cd | Cm | Cl/Cd
-20 | -1.571 | 0.02826 | -0.0837 | -55.5909
-19.5 | -1.5736 | 0.02482 | -0.0819 | -63.4005
-19 | -1.5785 | 0.02181 | -0.0782 | -72.3751
-18.5 | -1.5745 | 0.01975 | -0.0736 | -79.7215
-18 | -1.5635 | 0.01848 | -0.0683 | -84.605
-17.5 | -1.5413 | 0.01747 | -0.064 | -88.2255
-17 | -1.5081 | 0.01636 | -0.0616 | -92.1822
-16.5 | -1.4714 | 0.01525 | -0.0597 | -96.4852
-16 | -1.4302 | 0.01432 | -0.0583 | -99.8743
-15.5 | -1.3849 | 0.01361 | -0.0574 | -101.7561
-15 | -1.3378 | 0.01296 | -0.0567 | -103.2253
-14.5 | -1.2893 | 0.01236 | -0.0562 | -104.3123
-14 | -1.2397 | 0.01179 | -0.0558 | -105.1484
-13.5 | -1.1889 | 0.01127 | -0.0555 | -105.4925
-13 | -1.1374 | 0.01078 | -0.0553 | -105.5102
-12.5 | -1.0854 | 0.01029 | -0.0552 | -105.481
-12 | -1.0324 | 0.00985 | -0.0552 | -104.8122
-11.5 | -0.9796 | 0.00935 | -0.0552 | -104.7701
-11 | -0.9264 | 0.00885 | -0.0552 | -104.678
-10.5 | -0.8725 | 0.00838 | -0.0553 | -104.1169
-10 | -0.8176 | 0.00804 | -0.0555 | -101.6915
-9.5 | -0.762 | 0.00773 | -0.0559 | -98.577
-9 | -0.706 | 0.00745 | -0.0563 | -94.7651
-8.5 | -0.6497 | 0.00721 | -0.0567 | -90.111
-8 | -0.5932 | 0.00694 | -0.0572 | -85.4755
-7.5 | -0.5367 | 0.00665 | -0.0576 | -80.7068
-7 | -0.48 | 0.00638 | -0.0581 | -75.2351
-6.5 | -0.423 | 0.00611 | -0.0586 | -69.2308
-6 | -0.3656 | 0.0059 | -0.0592 | -61.9661
-5.5 | -0.3079 | 0.00574 | -0.0598 | -53.6411
-5 | -0.25 | 0.00558 | -0.0605 | -44.8029
-4.5 | -0.1921 | 0.00538 | -0.0612 | -35.7063
-4 | -0.1341 | 0.00523 | -0.0619 | -25.6405
-3.5 | -0.0758 | 0.00512 | -0.0626 | -14.8047
-3 | -0.0175 | 0.00498 | -0.0634 | -3.5141
-2.5 | 0.0409 | 0.00487 | -0.0641 | 8.3984
-2 | 0.0993 | 0.00477 | -0.0649 | 20.8176
-1.5 | 0.1576 | 0.00467 | -0.0657 | 33.7473
-1 | 0.2158 | 0.00455 | -0.0664 | 47.4286
-0.5 | 0.2735 | 0.00433 | -0.0672 | 63.164
0 | 0.3313 | 0.00415 | -0.068 | 79.8313
0.5 | 0.3885 | 0.00386 | -0.0688 | 100.6477
1 | 0.445 | 0.00347 | -0.0695 | 128.2421
1.5 | 0.5028 | 0.00357 | -0.0703 | 140.8403
2 | 0.5568 | 0.00413 | -0.0705 | 134.8184
2.5 | 0.6066 | 0.00511 | -0.0702 | 118.7084
3 | 0.6599 | 0.0056 | -0.0702 | 117.8393
4 | 0.7658 | 0.00651 | -0.0702 | 117.6344
4.5 | 0.8184 | 0.00692 | -0.0701 | 118.2659
5 | 0.8715 | 0.00724 | -0.07 | 120.3729
5.5 | 0.9249 | 0.00749 | -0.0701 | 123.4846
6 | 0.9777 | 0.00774 | -0.07 | 126.3178
6.5 | 1.0302 | 0.00798 | -0.0699 | 129.0977
7 | 1.0813 | 0.00827 | -0.0696 | 130.7497
7.5 | 1.132 | 0.00856 | -0.0692 | 132.243
8 | 1.1812 | 0.00887 | -0.0686 | 133.168
8.5 | 1.2279 | 0.00925 | -0.0675 | 132.7459
9 | 1.2721 | 0.00956 | -0.0658 | 133.0649
9.5 | 1.319 | 0.00994 | -0.0649 | 132.6962
10 | 1.3604 | 0.01043 | -0.0629 | 130.4314
10.5 | 1.3863 | 0.01102 | -0.0579 | 125.7985
11 | 1.4169 | 0.01166 | -0.0542 | 121.518
11.5 | 1.4493 | 0.01237 | -0.0511 | 117.1625
12 | 1.4812 | 0.0132 | -0.0481 | 112.2121
12.5 | 1.51 | 0.01425 | -0.045 | 105.9649
13 | 1.5397 | 0.01533 | -0.0422 | 100.4371
13.5 | 1.5695 | 0.01649 | -0.0396 | 95.1789
14 | 1.5964 | 0.01786 | -0.0369 | 89.3841
14.5 | 1.6221 | 0.01937 | -0.0342 | 83.7429
15 | 1.6462 | 0.02107 | -0.0316 | 78.13
15.5 | 1.6715 | 0.02274 | -0.0294 | 73.5048
16 | 1.692 | 0.02482 | -0.027 | 68.1708
16.5 | 1.7167 | 0.02668 | -0.0251 | 64.3441
17 | 1.7264 | 0.0298 | -0.0223 | 57.9329
17.5 | 1.7491 | 0.03203 | -0.0208 | 54.6082
18 | 1.7695 | 0.03454 | -0.0195 | 51.2305
19 | 1.7929 | 0.04148 | -0.0166 | 43.2232
20 | 1.8145 | 0.04925 | -0.0151 | 36.8426

## 123. Re 14M Mach 0.10 (1)
BIGFOIL.COM POLAR EXPORT
NACA65-413 a=0.6
NACA65-413 a=0.6 |  |  |  | Cl Max: | 1.3 | at alpha= | 10.5 | deg
JavaFoil+Calcfoil stall+Eppler ext transition |  |  |  | L/D Max: | 127.667 | at alpha= | 5 | deg
Re: | 14000000 |  |  | Cd Min: | 0.00468 | at alpha= | 0.5 | deg
Mach: | 0.1 |  |  | Cl=0 at alpha= | -2.775 | deg
|  |  |  | @ Cl=0.1, Cd= | 0.0056808
|  |  |  | @ Cl=0.4, Cd= | 0.0046913
|  |  |  | @ Cl=0.6, Cd= | 0.0055765
alpha (deg) | Cl | Cd | Cm | Cl/Cd
-16 | -0.537 | 0.11891 | -0.019 | -4.514
-15.5 | -0.558 | 0.11062 | -0.02 | -5.043
-15 | -0.577 | 0.10366 | -0.02 | -5.571
-14.5 | -0.595 | 0.0967 | -0.021 | -6.156
-14 | -0.614 | 0.08622 | -0.024 | -7.123
-13.5 | -0.628 | 0.07993 | -0.025 | -7.858
-13 | -0.638 | 0.07535 | -0.026 | -8.462
-12.5 | -0.646 | 0.06844 | -0.028 | -9.443
-12 | -0.643 | 0.06673 | -0.027 | -9.643
-11.5 | -0.651 | 0.05262 | -0.032 | -12.377
-11 | -0.74 | 0.01138 | -0.044 | -65.082
-10.5 | -0.739 | 0.00949 | -0.047 | -77.861
-10 | -0.712 | 0.00865 | -0.047 | -82.307
-9.5 | -0.681 | 0.00828 | -0.048 | -82.275
-9 | -0.647 | 0.00797 | -0.049 | -81.112
-8.5 | -0.608 | 0.00766 | -0.049 | -79.44
-8 | -0.567 | 0.00745 | -0.05 | -76.058
-7.5 | -0.522 | 0.00724 | -0.051 | -72.059
-7 | -0.474 | 0.00694 | -0.052 | -68.326
-6.5 | -0.424 | 0.00682 | -0.052 | -62.189
-6 | -0.371 | 0.00658 | -0.053 | -56.439
-5.5 | -0.317 | 0.00639 | -0.054 | -49.62
-5 | -0.261 | 0.00625 | -0.054 | -41.771
-4.5 | -0.204 | 0.00614 | -0.055 | -33.201
-4 | -0.146 | 0.00597 | -0.056 | -24.393
-3.5 | -0.087 | 0.00588 | -0.057 | -14.713
-3 | -0.027 | 0.00581 | -0.057 | -4.636
-2.5 | 0.033 | 0.00573 | -0.058 | 5.783
-2 | 0.093 | 0.00569 | -0.059 | 16.401
-1.5 | 0.154 | 0.00561 | -0.06 | 27.4
-1 | 0.215 | 0.00507 | -0.06 | 42.35
-0.5 | 0.275 | 0.00489 | -0.061 | 56.31
0 | 0.336 | 0.00483 | -0.062 | 69.443
0.5 | 0.396 | 0.00468 | -0.063 | 84.611
1 | 0.456 | 0.00485 | -0.064 | 94.163
1.5 | 0.517 | 0.00525 | -0.064 | 98.383
2 | 0.577 | 0.00545 | -0.065 | 105.769
2.5 | 0.637 | 0.00578 | -0.066 | 110.321
3 | 0.694 | 0.00587 | -0.067 | 118.259
3.5 | 0.752 | 0.00625 | -0.067 | 120.439
4 | 0.81 | 0.00662 | -0.068 | 122.392
4.5 | 0.866 | 0.00739 | -0.069 | 117.224
5 | 0.92 | 0.00721 | -0.069 | 127.667
5.5 | 0.973 | 0.00867 | -0.07 | 112.247
6 | 1.024 | 0.00901 | -0.071 | 113.671
6.5 | 1.073 | 0.00939 | -0.071 | 114.209
7 | 1.119 | 0.00979 | -0.072 | 114.337
7.5 | 1.159 | 0.01019 | -0.073 | 113.786
8 | 1.196 | 0.01061 | -0.073 | 112.706
8.5 | 1.228 | 0.01108 | -0.074 | 110.774
9 | 1.254 | 0.01155 | -0.074 | 108.595
9.5 | 1.275 | 0.01212 | -0.075 | 105.247
10 | 1.29 | 0.01285 | -0.076 | 100.438
10.5 | 1.3 | 0.01352 | -0.076 | 96.136
11 | 1.297 | 0.01432 | -0.077 | 90.567
11.5 | 1.285 | 0.01515 | -0.077 | 84.834
12 | 1.266 | 0.01581 | -0.078 | 80.119
12.5 | 1.241 | 0.01697 | -0.078 | 73.123
13 | 1.209 | 0.01802 | -0.079 | 67.118
13.5 | 1.171 | 0.01961 | -0.079 | 59.705
14 | 1.128 | 0.02151 | -0.079 | 52.426
14.5 | 1.082 | 0.02317 | -0.08 | 46.712
15 | 1.026 | 0.02775 | -0.079 | 36.973
15.5 | 0.956 | 0.03823 | -0.077 | 24.995

## 124. Re 14M Mach 0.10 (2)
BIGFOIL.COM POLAR EXPORT
NACA65-413 a=0.6
NACA65-413 a=0.6 |  |  |  | Cl Max: | 1.8081 | at alpha= | 20 | deg
XFOIL ncrit=9 |  |  |  | L/D Max: | 142.135 | at alpha= | 1.5 | deg
Re: | 14000000 |  |  | Cd Min: | 0.0527 | at alpha= | 20 | deg
Mach: | 0.1 |  |  | Cl=0 at alpha= | -2.8509 | deg
|  |  |  | @ Cl=0.1, Cd= | 0.00478
|  |  |  | @ Cl=0.4, Cd= | 0.0037966
|  |  |  | @ Cl=0.6, Cd= | 0.0049093
alpha (deg) | Cl | Cd | Cm | Cl/Cd
-20 | -1.5062 | 0.03656 | -0.0872 | -41.198
-19.5 | -1.5139 | 0.03109 | -0.0886 | -48.6941
-19 | -1.5209 | 0.02709 | -0.0869 | -56.1425
-18.5 | -1.5369 | 0.02303 | -0.0833 | -66.7347
-18 | -1.5382 | 0.02052 | -0.0785 | -74.961
-17.5 | -1.5357 | 0.01879 | -0.0721 | -81.7296
-17 | -1.514 | 0.01757 | -0.0675 | -86.1696
-16.5 | -1.4779 | 0.01648 | -0.0651 | -89.6784
-16 | -1.4409 | 0.01523 | -0.0628 | -94.6093
-15.5 | -1.3978 | 0.01427 | -0.0613 | -97.9537
-15 | -1.3513 | 0.01348 | -0.0601 | -100.2448
-14.5 | -1.3025 | 0.0128 | -0.0592 | -101.7578
-14 | -1.2524 | 0.01217 | -0.0585 | -102.9088
-13.5 | -1.201 | 0.0116 | -0.058 | -103.5345
-13 | -1.1488 | 0.01106 | -0.0575 | -103.8698
-12.5 | -1.0961 | 0.01053 | -0.0572 | -104.0931
-11.5 | -0.9885 | 0.00958 | -0.0568 | -103.1837
-11 | -0.9347 | 0.00903 | -0.0567 | -103.5105
-10.5 | -0.8803 | 0.00852 | -0.0566 | -103.3216
-10 | -0.8248 | 0.00814 | -0.0567 | -101.3268
-9.5 | -0.7686 | 0.0078 | -0.0569 | -98.5385
-7.5 | -0.5408 | 0.0067 | -0.0583 | -80.7164
-7 | -0.4836 | 0.00642 | -0.0587 | -75.3271
-6.5 | -0.426 | 0.00614 | -0.0592 | -69.3811
-6 | -0.3682 | 0.00592 | -0.0597 | -62.1959
-5.5 | -0.31 | 0.00575 | -0.0603 | -53.913
-4.5 | -0.1933 | 0.0054 | -0.0616 | -35.7963
-4 | -0.1349 | 0.00524 | -0.0623 | -25.7443
-3.5 | -0.0762 | 0.00513 | -0.063 | -14.8538
-3 | -0.0175 | 0.00499 | -0.0638 | -3.507
-2.5 | 0.0412 | 0.00488 | -0.0645 | 8.4426
-2 | 0.1 | 0.00478 | -0.0653 | 20.9205
-1.5 | 0.1587 | 0.00468 | -0.0661 | 33.9103
-1 | 0.2173 | 0.00455 | -0.0668 | 47.7582
-0.5 | 0.2753 | 0.00434 | -0.0676 | 63.4332
0 | 0.3334 | 0.00415 | -0.0684 | 80.3373
0.5 | 0.391 | 0.00386 | -0.0692 | 101.2953
1 | 0.4478 | 0.00346 | -0.0699 | 129.422
1.5 | 0.506 | 0.00356 | -0.0707 | 142.1348
2 | 0.5604 | 0.00413 | -0.0709 | 135.6901
2.5 | 0.6102 | 0.00511 | -0.0705 | 119.4129
3 | 0.6638 | 0.00561 | -0.0706 | 118.3244
4 | 0.77 | 0.00654 | -0.0704 | 117.737
4.5 | 0.8229 | 0.00696 | -0.0703 | 118.2328
5 | 0.8763 | 0.00727 | -0.0702 | 120.5365
5.5 | 0.93 | 0.00753 | -0.0702 | 123.506
6 | 0.983 | 0.00779 | -0.0701 | 126.1874
6.5 | 1.0358 | 0.00802 | -0.07 | 129.1521
7 | 1.087 | 0.00833 | -0.0695 | 130.4922
7.5 | 1.1379 | 0.00862 | -0.069 | 132.007
8 | 1.187 | 0.00895 | -0.0682 | 132.6257
8.5 | 1.2336 | 0.00934 | -0.0669 | 132.0771
9 | 1.2773 | 0.00965 | -0.065 | 132.3627
9.5 | 1.3243 | 0.01005 | -0.0639 | 131.7711
10 | 1.3596 | 0.01056 | -0.0605 | 128.75
10.5 | 1.3863 | 0.01121 | -0.0557 | 123.6664
11 | 1.4186 | 0.01189 | -0.0523 | 119.3103
11.5 | 1.4514 | 0.01266 | -0.0491 | 114.6445
12 | 1.483 | 0.01357 | -0.0461 | 109.2852
12.5 | 1.5118 | 0.01471 | -0.0429 | 102.7736
13 | 1.5422 | 0.01583 | -0.0401 | 97.4226
13.5 | 1.571 | 0.01712 | -0.0373 | 91.764
14 | 1.5964 | 0.01868 | -0.0344 | 85.4604
14.5 | 1.6233 | 0.02022 | -0.0318 | 80.2819
15 | 1.6485 | 0.02194 | -0.0292 | 75.1367
15.5 | 1.6735 | 0.02374 | -0.0269 | 70.4928
16 | 1.6899 | 0.02623 | -0.0241 | 64.4262
16.5 | 1.7139 | 0.02829 | -0.0222 | 60.5832
17 | 1.7256 | 0.03143 | -0.0196 | 54.903
17.5 | 1.7461 | 0.034 | -0.018 | 51.3559
18 | 1.765 | 0.03683 | -0.0166 | 47.9229
18.5 | 1.7745 | 0.04064 | -0.015 | 43.6639
19 | 1.79 | 0.04407 | -0.0141 | 40.6172
19.5 | 1.8 | 0.04817 | -0.0133 | 37.3677
20 | 1.8081 | 0.0527 | -0.0128 | 34.3093

## 125. Re 14M Mach 0.25 (1)
BIGFOIL.COM POLAR EXPORT
NACA65-413 a=0.6
NACA65-413 a=0.6 |  |  |  | Cl Max: | 1.261 | at alpha= | 9.5 | deg
JavaFoil+Calcfoil stall+Eppler ext transition |  |  |  | L/D Max: | 128.046 | at alpha= | 4 | deg
Re: | 14000000 |  |  | Cd Min: | 0.00469 | at alpha= | 0.5 | deg
Mach: | 0.25 |  |  | Cl=0 at alpha= | -2.7742 | deg
|  |  |  | @ Cl=0.1, Cd= | 0.0057074
|  |  |  | @ Cl=0.4, Cd= | 0.0047092
|  |  |  | @ Cl=0.6, Cd= | 0.10707
alpha (deg) | Cl | Cd | Cm | Cl/Cd
-15 | -0.297 | 0.11886 | -0.02 | -2.5
-14.5 | -0.354 | 0.11127 | -0.02 | -3.177
-14 | -0.405 | 0.10149 | -0.02 | -3.986
-13.5 | -0.45 | 0.09311 | -0.021 | -4.837
-13 | -0.491 | 0.08546 | -0.022 | -5.743
-12.5 | -0.524 | 0.08014 | -0.023 | -6.544
-12 | -0.549 | 0.07465 | -0.024 | -7.355
-11.5 | -0.562 | 0.07073 | -0.024 | -7.94
-11 | -0.567 | 0.06538 | -0.026 | -8.67
-10.5 | -0.564 | 0.05979 | -0.028 | -9.43
-10 | -0.676 | 0.00946 | -0.048 | -71.479
-9.5 | -0.66 | 0.00883 | -0.049 | -74.738
-9 | -0.634 | 0.00847 | -0.05 | -74.892
-8.5 | -0.603 | 0.00803 | -0.051 | -75.072
-8 | -0.566 | 0.00775 | -0.051 | -73.05
-7.5 | -0.525 | 0.00745 | -0.052 | -70.419
-7 | -0.479 | 0.00713 | -0.053 | -67.266
-6.5 | -0.43 | 0.00691 | -0.054 | -62.281
-6 | -0.378 | 0.00667 | -0.054 | -56.72
-5.5 | -0.324 | 0.00645 | -0.055 | -50.197
-5 | -0.267 | 0.00633 | -0.056 | -42.215
-4.5 | -0.209 | 0.00619 | -0.057 | -33.754
-4 | -0.149 | 0.00605 | -0.058 | -24.683
-3.5 | -0.089 | 0.00595 | -0.058 | -14.943
-3 | -0.028 | 0.00586 | -0.059 | -4.715
-2.5 | 0.034 | 0.00578 | -0.06 | 5.881
-2 | 0.096 | 0.00571 | -0.061 | 16.788
-1.5 | 0.158 | 0.00567 | -0.061 | 27.867
-1 | 0.221 | 0.00509 | -0.062 | 43.357
-0.5 | 0.283 | 0.00494 | -0.063 | 57.219
0 | 0.345 | 0.00486 | -0.064 | 70.941
0.5 | 0.407 | 0.00469 | -0.065 | 86.707
1 | 0.469 | 0.00488 | -0.065 | 96.078
1.5 | 0.531 | 0.00529 | -0.066 | 100.344
2 | 0.593 | 0.00553 | -0.067 | 107.281
2.5 | 0.654 | 0.00561 | -0.068 | 116.62
3 | 0.713 | 0.00598 | -0.068 | 119.257
3.5 | 0.773 | 0.0064 | -0.069 | 120.8
4 | 0.832 | 0.00649 | -0.07 | 128.046
4.5 | 0.888 | 0.00832 | -0.07 | 106.697
5 | 0.943 | 0.00861 | -0.071 | 109.434
5.5 | 0.996 | 0.00898 | -0.072 | 110.821
6 | 1.046 | 0.00937 | -0.072 | 111.734
6.5 | 1.094 | 0.00979 | -0.073 | 111.807
7 | 1.139 | 0.01024 | -0.074 | 111.305
7.5 | 1.177 | 0.01068 | -0.074 | 110.232
8 | 1.209 | 0.0112 | -0.075 | 107.958
8.5 | 1.234 | 0.01176 | -0.076 | 104.934
9 | 1.251 | 0.01233 | -0.076 | 101.511
9.5 | 1.261 | 0.01309 | -0.077 | 96.322
10 | 1.261 | 0.01396 | -0.077 | 90.29
10.5 | 1.251 | 0.01481 | -0.078 | 84.523
11 | 1.222 | 0.01582 | -0.079 | 77.277
11.5 | 1.179 | 0.01714 | -0.079 | 68.774
12 | 1.124 | 0.01804 | -0.079 | 62.286
12.5 | 1.055 | 0.01975 | -0.08 | 53.44
13 | 0.967 | 0.02397 | -0.079 | 40.352
13.5 | 0.755 | 0.08981 | -0.047 | 8.409
14 | 0.675 | 0.10056 | -0.042 | 6.71
14.5 | 0.594 | 0.10707 | -0.042 | 5.547

## 126. Re 14M Mach 0.25 (2)
BIGFOIL.COM POLAR EXPORT
NACA65-413 a=0.6
NACA65-413 a=0.6 |  |  |  | Cl Max: | 1.7276 | at alpha= | 18 | deg
XFOIL ncrit=9 |  |  |  | L/D Max: | 147.079 | at alpha= | 1.5 | deg
Re: | 14000000 |  |  | Cd Min: | 0.2117 | at alpha= | -20 | deg
Mach: | 0.25 |  |  | Cl=0 at alpha= | -2.855 | deg
|  |  |  | @ Cl=0.1, Cd= | 0.0048074
|  |  |  | @ Cl=0.4, Cd= | 0.0038745
|  |  |  | @ Cl=0.6, Cd= | 0.0044717
alpha (deg) | Cl | Cd | Cm | Cl/Cd
-20 | -0.65 | 0.2117 | 0.0174 | -3.0704
-19.5 | -0.6346 | 0.20462 | 0.0127 | -3.1014
-19 | -0.6204 | 0.19692 | 0.0077 | -3.1505
-18.5 | -0.6058 | 0.1894 | 0.0029 | -3.1985
-18 | -1.1212 | 0.07616 | -0.0734 | -14.7216
-17.5 | -1.1746 | 0.05867 | -0.0873 | -20.0205
-17 | -1.2369 | 0.04432 | -0.0978 | -27.9084
-16.5 | -1.2862 | 0.03448 | -0.1021 | -37.3028
-16 | -1.319 | 0.02795 | -0.1014 | -47.1914
-15.5 | -1.3362 | 0.02383 | -0.097 | -56.0722
-15 | -1.3593 | 0.02073 | -0.0878 | -65.5716
-14.5 | -1.3487 | 0.01776 | -0.0816 | -75.9403
-14 | -1.3102 | 0.0159 | -0.0777 | -82.4025
-13.5 | -1.2633 | 0.01445 | -0.0747 | -87.4256
-13 | -1.209 | 0.0135 | -0.0724 | -89.5556
-12.5 | -1.1541 | 0.01254 | -0.0704 | -92.0335
-12 | -1.0969 | 0.01178 | -0.0688 | -93.1154
-11.5 | -1.039 | 0.01107 | -0.0673 | -93.8573
-11 | -0.9809 | 0.01037 | -0.0661 | -94.5902
-10.5 | -0.9244 | 0.00949 | -0.0648 | -97.4078
-10 | -0.8655 | 0.00888 | -0.0639 | -97.4662
-9.5 | -0.806 | 0.00835 | -0.0632 | -96.5269
-9 | -0.7458 | 0.00795 | -0.0628 | -93.8113
-8.5 | -0.6853 | 0.00759 | -0.0625 | -90.2899
-8 | -0.6247 | 0.00726 | -0.0623 | -86.0468
-7.5 | -0.5639 | 0.00698 | -0.0623 | -80.788
-7 | -0.5037 | 0.00665 | -0.0624 | -75.7444
-6.5 | -0.4433 | 0.00632 | -0.0625 | -70.1424
-6 | -0.3827 | 0.00604 | -0.0627 | -63.3609
-5.5 | -0.322 | 0.00584 | -0.0631 | -55.137
-4.5 | -0.2002 | 0.00547 | -0.0641 | -36.5996
-4 | -0.1395 | 0.00529 | -0.0646 | -26.3705
-3.5 | -0.0786 | 0.00515 | -0.0653 | -15.2621
-3 | -0.0176 | 0.00503 | -0.066 | -3.499
-2.5 | 0.0431 | 0.00491 | -0.0667 | 8.778
-2 | 0.1041 | 0.0048 | -0.0675 | 21.6875
-1.5 | 0.1648 | 0.00471 | -0.0682 | 34.9894
-1 | 0.2253 | 0.00457 | -0.069 | 49.2998
-0.5 | 0.2853 | 0.00436 | -0.0698 | 65.4358
0 | 0.3453 | 0.00416 | -0.0706 | 83.0048
0.5 | 0.4047 | 0.00385 | -0.0715 | 105.1169
1 | 0.4634 | 0.00345 | -0.0722 | 134.3188
1.5 | 0.5236 | 0.00356 | -0.073 | 147.0787
2 | 0.5802 | 0.00406 | -0.0733 | 142.9064
2.5 | 0.6307 | 0.00511 | -0.0727 | 123.4247
3 | 0.6851 | 0.00568 | -0.0725 | 120.6162
3.5 | 0.7395 | 0.00618 | -0.0723 | 119.6602
4 | 0.793 | 0.00672 | -0.0719 | 118.006
4.5 | 0.847 | 0.00716 | -0.0714 | 118.2961
5 | 0.9021 | 0.00748 | -0.0712 | 120.6016
5.5 | 0.9574 | 0.00773 | -0.0709 | 123.8551
6 | 1.0116 | 0.00803 | -0.0704 | 125.9776
6.5 | 1.0651 | 0.00831 | -0.0697 | 128.1709
7 | 1.1172 | 0.00864 | -0.0687 | 129.3056
7.5 | 1.1684 | 0.00897 | -0.0675 | 130.2564
8 | 1.216 | 0.00939 | -0.0656 | 129.4995
8.5 | 1.2611 | 0.00979 | -0.0632 | 128.8151
9.5 | 1.3274 | 0.0108 | -0.0539 | 122.9074
10 | 1.3606 | 0.01161 | -0.0499 | 117.1921
10.5 | 1.3956 | 0.01248 | -0.0462 | 111.8269
11 | 1.4306 | 0.01345 | -0.0428 | 106.3643
11.5 | 1.4616 | 0.01471 | -0.0391 | 99.361
12 | 1.4942 | 0.01599 | -0.0357 | 93.4459
12.5 | 1.5232 | 0.01754 | -0.0321 | 86.8415
13 | 1.552 | 0.01922 | -0.0287 | 80.7492
13.5 | 1.5805 | 0.021 | -0.0255 | 75.2619
14 | 1.6055 | 0.0231 | -0.0222 | 69.5022
14.5 | 1.632 | 0.02522 | -0.0192 | 64.7105
15 | 1.655 | 0.02772 | -0.0163 | 59.7042
15.5 | 1.6718 | 0.03084 | -0.0132 | 54.2088
16 | 1.6867 | 0.03428 | -0.0104 | 49.2036
16.5 | 1.7058 | 0.03762 | -0.0083 | 45.3429
17 | 1.7084 | 0.04257 | -0.0059 | 40.1315
17.5 | 1.7242 | 0.04665 | -0.0046 | 36.9603
18 | 1.7276 | 0.05215 | -0.0035 | 33.1275
18.5 | 1.7208 | 0.0591 | -0.0032 | 29.1168
19 | 1.7164 | 0.0663 | -0.0039 | 25.8884
19.5 | 1.6979 | 0.07565 | -0.0059 | 22.4442
20 | 1.6746 | 0.08636 | -0.0094 | 19.3909

## 127. Re 14M Mach 0.50 (1)
BIGFOIL.COM POLAR EXPORT
NACA65-413 a=0.6
NACA65-413 a=0.6 |  |  |  | Cl Max: | 1.231 | at alpha= | 20 | deg
JavaFoil+Calcfoil stall+Eppler ext transition |  |  |  | L/D Max: | 125.531 | at alpha= | 2.5 | deg
Re: | 14000000 |  |  | Cd Min: | 0.0049 | at alpha= | 0.5 | deg
Mach: | 0.5 |  |  | Cl=0 at alpha= | -2.7754 | deg
|  |  |  | @ Cl=0.1, Cd= | 0.0059281
|  |  |  | @ Cl=0.4, Cd= | 0.0049797
|  |  |  | @ Cl=0.6, Cd= | 0.0053935
alpha (deg) | Cl | Cd | Cm | Cl/Cd
-20 | -0.946 | 0.16355 | -0.023 | -5.782
-19.5 | -0.922 | 0.14755 | -0.025 | -6.252
-19 | -0.895 | 0.14171 | -0.025 | -6.314
-18.5 | -0.866 | 0.13843 | -0.025 | -6.256
-18 | -0.838 | 0.13208 | -0.025 | -6.347
-17.5 | -0.812 | 0.12347 | -0.025 | -6.573
-17 | -0.785 | 0.11801 | -0.026 | -6.652
-16.5 | -0.758 | 0.11683 | -0.026 | -6.486
-16 | -0.73 | 0.1108 | -0.026 | -6.587
-15.5 | -0.704 | 0.10237 | -0.027 | -6.874
-15 | -0.682 | 0.09084 | -0.029 | -7.504
-14.5 | -0.661 | 0.07936 | -0.032 | -8.332
-14 | -0.661 | 0.05268 | -0.038 | -12.55
-13.5 | -0.592 | 0.0909 | -0.027 | -6.51
-13 | -0.566 | 0.08279 | -0.028 | -6.831
-12.5 | -0.542 | 0.07343 | -0.031 | -7.379
-12 | -0.528 | 0.05649 | -0.037 | -9.352
-11.5 | -0.55 | 0.02215 | -0.047 | -24.811
-11 | -0.55 | 0.0117 | -0.052 | -46.988
-10.5 | -0.425 | 0.07135 | -0.026 | -5.96
-10 | -0.399 | 0.06286 | -0.028 | -6.344
-9.5 | -0.373 | 0.05679 | -0.03 | -6.56
-9 | -0.351 | 0.0466 | -0.037 | -7.54
-8.5 | -0.39 | 0.00857 | -0.057 | -45.57
-8 | -0.357 | 0.00857 | -0.058 | -41.707
-7.5 | -0.26 | 0.04945 | -0.027 | -5.262
-7 | -0.234 | 0.04352 | -0.031 | -5.369
-6.5 | -0.393 | 0.00798 | -0.06 | -49.255
-6 | -0.382 | 0.00747 | -0.061 | -51.165
-5.5 | -0.342 | 0.00712 | -0.062 | -47.967
-5 | -0.289 | 0.00674 | -0.063 | -42.789
-4.5 | -0.229 | 0.00657 | -0.063 | -34.807
-4 | -0.165 | 0.00636 | -0.064 | -25.921
-3.5 | -0.099 | 0.00617 | -0.065 | -15.977
-3 | -0.031 | 0.00609 | -0.066 | -5.054
-2.5 | 0.038 | 0.006 | -0.067 | 6.32
-2 | 0.107 | 0.00592 | -0.068 | 18.071
-1.5 | 0.176 | 0.0058 | -0.069 | 30.432
-1 | 0.247 | 0.0053 | -0.07 | 46.501
-0.5 | 0.316 | 0.00511 | -0.07 | 61.896
0 | 0.386 | 0.005 | -0.071 | 77.044
0.5 | 0.455 | 0.0049 | -0.072 | 92.84
1 | 0.524 | 0.00504 | -0.073 | 104.089
1.5 | 0.593 | 0.00536 | -0.074 | 110.645
2 | 0.662 | 0.00569 | -0.075 | 116.195
2.5 | 0.73 | 0.00582 | -0.075 | 125.531
3 | 0.793 | 0.00681 | -0.076 | 116.418
3.5 | 0.858 | 0.00743 | -0.077 | 115.503
4 | 0.92 | 0.00808 | -0.078 | 113.933
4.5 | 0.978 | 0.00954 | -0.078 | 102.494
5 | 1.034 | 0.01005 | -0.079 | 102.924
5.5 | 1.086 | 0.0106 | -0.08 | 102.385
6 | 1.13 | 0.01122 | -0.08 | 100.651
6.5 | 1.163 | 0.01196 | -0.081 | 97.233
7 | 1.179 | 0.01277 | -0.082 | 92.386
7.5 | 1.145 | 0.01373 | -0.082 | 83.38
8 | 0.911 | 0.01554 | -0.083 | 58.647
8.5 | 0.743 | 0.01593 | -0.084 | 46.673
9 | 0.772 | 0.0175 | -0.084 | 44.137
9.5 | 0.794 | 0.0202 | -0.084 | 39.314
10 | 0.836 | 0.01839 | -0.086 | 45.456
10.5 | 0.864 | 0.02037 | -0.086 | 42.417
11 | 0.887 | 0.02375 | -0.086 | 37.322
11.5 | 0.825 | 0.05394 | -0.071 | 15.297
12 | 0.954 | 0.0231 | -0.088 | 41.302
12.5 | 0.98 | 0.02602 | -0.088 | 37.643
13 | 0.985 | 0.03531 | -0.086 | 27.889
13.5 | 1.039 | 0.02786 | -0.089 | 37.276
14 | 1.062 | 0.03119 | -0.089 | 34.057
14.5 | 1.082 | 0.03651 | -0.089 | 29.628
15 | 1.091 | 0.04665 | -0.087 | 23.378
15.5 | 0.994 | 0.10979 | -0.059 | 9.057
16 | 1.062 | 0.08974 | -0.074 | 11.84
16.5 | 1.109 | 0.08395 | -0.079 | 13.211
17 | 1.087 | 0.12068 | -0.067 | 9.005
17.5 | 1.097 | 0.14195 | -0.06 | 7.727
18 | 1.125 | 0.14846 | -0.063 | 7.581
18.5 | 1.156 | 0.15144 | -0.065 | 7.636
19 | 1.182 | 0.15947 | -0.066 | 7.414
19.5 | 1.203 | 0.1774 | -0.064 | 6.779
20 | 1.231 | 0.17979 | -0.066 | 6.849

## 128. Re 14M Mach 0.50 (2)
BIGFOIL.COM POLAR EXPORT
NACA65-413 a=0.6
NACA65-413 a=0.6 |  |  |  | Cl Max: | 1.329 | at alpha= | 10 | deg
XFOIL ncrit=9 |  |  |  | L/D Max: | 177.751 | at alpha= | 2 | deg
Re: | 14000000 |  |  | Cd Min: | 0.24928 | at alpha= | -20 | deg
Mach: | 0.5 |  |  | Cl=0 at alpha= | -2.8693 | deg
|  |  |  | @ Cl=0.1, Cd= | 0.0049682
|  |  |  | @ Cl=0.4, Cd= | 0.0042162
|  |  |  | @ Cl=0.6, Cd= | 0.0035461
alpha (deg) | Cl | Cd | Cm | Cl/Cd
-20 | -0.6615 | 0.24928 | 0.0289 | -2.6536
-19.5 | -0.6394 | 0.24134 | 0.0237 | -2.6494
-19 | -0.6172 | 0.23328 | 0.0184 | -2.6457
-18.5 | -0.5991 | 0.22301 | 0.0129 | -2.6864
-18 | -0.5799 | 0.2138 | 0.0076 | -2.7123
-17.5 | -0.5596 | 0.20536 | 0.0024 | -2.725
-17 | -0.5449 | 0.1948 | -0.0034 | -2.7972
-16.5 | -0.5235 | 0.18696 | -0.0084 | -2.8001
-16 | -0.5039 | 0.17862 | -0.0135 | -2.8211
-15.5 | -0.4888 | 0.16912 | -0.0191 | -2.8903
-15 | -0.4696 | 0.16107 | -0.024 | -2.9155
-14.5 | -0.4517 | 0.15275 | -0.0291 | -2.9571
-14 | -0.4381 | 0.14364 | -0.0345 | -3.05
-13.5 | -0.4214 | 0.13544 | -0.0395 | -3.1113
-13 | -0.4058 | 0.12731 | -0.0445 | -3.1875
-12.5 | -0.4048 | 0.11624 | -0.051 | -3.4825
-12 | -0.3922 | 0.10819 | -0.0559 | -3.6251
-11.5 | -0.3854 | 0.09938 | -0.0613 | -3.878
-11 | -0.3867 | 0.08956 | -0.0674 | -4.3178
-10.5 | -0.3947 | 0.07923 | -0.074 | -4.9817
-10 | -0.3858 | 0.07202 | -0.0785 | -5.3568
-9.5 | -0.4046 | 0.06061 | -0.0865 | -6.6755
-9 | -0.4178 | 0.04847 | -0.0977 | -8.6198
-8.5 | -0.4647 | 0.039 | -0.1026 | -11.9154
-8 | -0.4985 | 0.03372 | -0.0972 | -14.7835
-7.5 | -0.5147 | 0.02626 | -0.0932 | -19.6002
-7 | -0.5232 | 0.01726 | -0.088 | -30.3129
-6.5 | -0.5095 | 0.00934 | -0.0825 | -54.5503
-6 | -0.4487 | 0.0073 | -0.0793 | -61.4658
-5.5 | -0.3775 | 0.00654 | -0.0775 | -57.7217
-5 | -0.305 | 0.00611 | -0.0764 | -49.9182
-4.5 | -0.2326 | 0.00581 | -0.0759 | -40.0344
-4 | -0.1604 | 0.00558 | -0.0757 | -28.7455
-3.5 | -0.0893 | 0.00535 | -0.0758 | -16.6916
-2.5 | 0.0523 | 0.00505 | -0.0767 | 10.3564
-2 | 0.1223 | 0.00493 | -0.0773 | 24.8073
-1.5 | 0.1924 | 0.00481 | -0.0781 | 40
-1 | 0.262 | 0.00471 | -0.079 | 55.6263
-0.5 | 0.331 | 0.00448 | -0.0799 | 73.8839
0 | 0.3993 | 0.00422 | -0.0808 | 94.6209
0.5 | 0.4668 | 0.00385 | -0.0817 | 121.2468
1 | 0.5343 | 0.00348 | -0.0826 | 153.5345
1.5 | 0.6039 | 0.00355 | -0.0835 | 170.1127
2 | 0.6719 | 0.00378 | -0.0841 | 177.7513
2.5 | 0.7243 | 0.00506 | -0.0823 | 143.1423
3 | 0.7789 | 0.00596 | -0.0806 | 130.6879
3.5 | 0.8335 | 0.00674 | -0.0786 | 123.6647
4 | 0.8852 | 0.00752 | -0.0758 | 117.7128
4.5 | 0.9397 | 0.00806 | -0.0733 | 116.5881
5 | 0.995 | 0.0085 | -0.0706 | 117.0588
5.5 | 1.0365 | 0.00894 | -0.0652 | 115.9396
6 | 1.0762 | 0.00956 | -0.0597 | 112.5732
6.5 | 1.1175 | 0.01032 | -0.0546 | 108.2849
7 | 1.1617 | 0.01115 | -0.05 | 104.1883
7.5 | 1.2035 | 0.01215 | -0.045 | 99.0535
8 | 1.2476 | 0.01328 | -0.0404 | 93.9458
10 | 1.329 | 0.02462 | -0.0142 | 53.9805
10.5 | 1.3073 | 0.03053 | -0.0063 | 42.8202
11 | 1.283 | 0.03774 | -0.0006 | 33.9958
11.5 | 1.2495 | 0.04674 | 0.0025 | 26.733
12 | 1.2115 | 0.0573 | 0.0024 | 21.1431
12.5 | 1.1761 | 0.06903 | -0.0006 | 17.0375
13 | 1.1399 | 0.08245 | -0.0066 | 13.8253
13.5 | 1.1078 | 0.09711 | -0.0151 | 11.4077
14 | 1.0823 | 0.11254 | -0.0254 | 9.617
14.5 | 1.0629 | 0.12825 | -0.036 | 8.2877
15 | 1.0513 | 0.14294 | -0.0452 | 7.3548

## 129. Re 16M Mach 0.00 (1)
BIGFOIL.COM POLAR EXPORT
NACA65-413 a=0.6
NACA65-413 a=0.6 |  |  |  | Cl Max: | 1.306 | at alpha= | 10.5 | deg
JavaFoil+Calcfoil stall+Eppler ext transition |  |  |  | L/D Max: | 133.874 | at alpha= | 5.5 | deg
Re: | 16000000 |  |  | Cd Min: | 0.00488 | at alpha= | 0 | deg
Mach: | 0 |  |  | Cl=0 at alpha= | -2.775 | deg
|  |  |  | @ Cl=0.1, Cd= | 0.0056307
|  |  |  | @ Cl=0.4, Cd= | 0.005026
|  |  |  | @ Cl=0.6, Cd= | 0.0057357
alpha (deg) | Cl | Cd | Cm | Cl/Cd
-16.5 | -0.555 | 0.12154 | -0.019 | -4.568
-16 | -0.573 | 0.11626 | -0.019 | -4.933
-15.5 | -0.592 | 0.10802 | -0.02 | -5.477
-15 | -0.608 | 0.10114 | -0.021 | -6.01
-14.5 | -0.625 | 0.09075 | -0.023 | -6.886
-14 | -0.641 | 0.08136 | -0.026 | -7.877
-13.5 | -0.654 | 0.07366 | -0.027 | -8.875
-13 | -0.661 | 0.06862 | -0.028 | -9.633
-12.5 | -0.685 | 0.04977 | -0.033 | -13.765
-12 | -0.669 | 0.05503 | -0.032 | -12.165
-11.5 | -0.779 | 0.01003 | -0.044 | -77.639
-11 | -0.769 | 0.00947 | -0.046 | -81.159
-10.5 | -0.744 | 0.00909 | -0.046 | -81.829
-10 | -0.716 | 0.00842 | -0.047 | -85.048
-9.5 | -0.684 | 0.00813 | -0.048 | -84.122
-9 | -0.648 | 0.00785 | -0.048 | -82.513
-8.5 | -0.609 | 0.00752 | -0.049 | -80.975
-8 | -0.566 | 0.00727 | -0.05 | -77.934
-7.5 | -0.521 | 0.00705 | -0.051 | -73.897
-7 | -0.473 | 0.00682 | -0.051 | -69.388
-6.5 | -0.423 | 0.0067 | -0.052 | -63.097
-6 | -0.37 | 0.00641 | -0.053 | -57.704
-5.5 | -0.316 | 0.00628 | -0.053 | -50.263
-5 | -0.26 | 0.00615 | -0.054 | -42.31
-4.5 | -0.203 | 0.00598 | -0.055 | -33.925
-4 | -0.145 | 0.00589 | -0.056 | -24.601
-3.5 | -0.086 | 0.00581 | -0.056 | -14.836
-3 | -0.027 | 0.00572 | -0.057 | -4.68
-2.5 | 0.033 | 0.00568 | -0.058 | 5.802
-2 | 0.093 | 0.00564 | -0.059 | 16.463
-1.5 | 0.153 | 0.00556 | -0.059 | 27.504
-1 | 0.214 | 0.00512 | -0.06 | 41.721
-0.5 | 0.274 | 0.00501 | -0.061 | 54.637
0 | 0.334 | 0.00488 | -0.062 | 68.466
0.5 | 0.394 | 0.00501 | -0.062 | 78.658
1 | 0.454 | 0.00517 | -0.063 | 87.788
1.5 | 0.514 | 0.00532 | -0.064 | 96.659
2 | 0.574 | 0.00561 | -0.065 | 102.401
2.5 | 0.634 | 0.0059 | -0.065 | 107.528
3 | 0.691 | 0.00593 | -0.066 | 116.495
3.5 | 0.749 | 0.00627 | -0.067 | 119.39
4 | 0.806 | 0.00662 | -0.068 | 121.818
4.5 | 0.862 | 0.00722 | -0.068 | 119.364
5 | 0.917 | 0.00744 | -0.069 | 123.236
5.5 | 0.97 | 0.00724 | -0.07 | 133.874
6 | 1.021 | 0.00876 | -0.07 | 116.557
6.5 | 1.069 | 0.00914 | -0.071 | 117.04
7 | 1.116 | 0.0095 | -0.072 | 117.461
7.5 | 1.157 | 0.00988 | -0.072 | 117.076
8 | 1.194 | 0.0103 | -0.073 | 115.872
8.5 | 1.227 | 0.01073 | -0.074 | 114.331
9 | 1.254 | 0.01122 | -0.074 | 111.777
9.5 | 1.277 | 0.0117 | -0.075 | 109.176
10 | 1.294 | 0.01235 | -0.075 | 104.782
10.5 | 1.306 | 0.01301 | -0.076 | 100.404
11 | 1.306 | 0.01376 | -0.077 | 94.931
11.5 | 1.298 | 0.01458 | -0.077 | 89.05
12 | 1.284 | 0.01534 | -0.078 | 83.709
12.5 | 1.263 | 0.01619 | -0.078 | 78.018
13 | 1.236 | 0.01736 | -0.078 | 71.226
13.5 | 1.205 | 0.01853 | -0.079 | 64.996
14 | 1.168 | 0.02013 | -0.079 | 58.014
14.5 | 1.129 | 0.02151 | -0.08 | 52.471
15 | 1.081 | 0.02478 | -0.079 | 43.631
15.5 | 1.024 | 0.03116 | -0.078 | 32.845

## 130. Re 16M Mach 0.00 (2)
BIGFOIL.COM POLAR EXPORT
NACA65-413 a=0.6
NACA65-413 a=0.6 |  |  |  | Cl Max: | 1.831 | at alpha= | 20 | deg
XFOIL ncrit=9 |  |  |  | L/D Max: | 137.562 | at alpha= | 1.5 | deg
Re: | 16000000 |  |  | Cd Min: | 0.04746 | at alpha= | 20 | deg
Mach: | 0 |  |  | Cl=0 at alpha= | -2.8476 | deg
|  |  |  | @ Cl=0.1, Cd= | 0.0046886
|  |  |  | @ Cl=0.4, Cd= | 0.0038615
|  |  |  | @ Cl=0.6, Cd= | 0.0050676
alpha (deg) | Cl | Cd | Cm | Cl/Cd
-20 | -1.5792 | 0.02751 | -0.084 | -57.4046
-19.5 | -1.579 | 0.02453 | -0.0816 | -64.3702
-19 | -1.5757 | 0.022 | -0.0784 | -71.6227
-18.5 | -1.587 | 0.01923 | -0.0722 | -82.5273
-18 | -1.5796 | 0.01798 | -0.066 | -87.8532
-17.5 | -1.5505 | 0.01694 | -0.0629 | -91.5289
-17 | -1.5141 | 0.01598 | -0.0609 | -94.7497
-16.5 | -1.475 | 0.01503 | -0.0593 | -98.1371
-16 | -1.4355 | 0.01392 | -0.0577 | -103.125
-15.5 | -1.39 | 0.01319 | -0.0568 | -105.3829
-15 | -1.3425 | 0.01255 | -0.0561 | -106.9721
-14.5 | -1.2936 | 0.01196 | -0.0556 | -108.1605
-14 | -1.2436 | 0.01142 | -0.0553 | -108.8967
-13.5 | -1.1925 | 0.01091 | -0.055 | -109.3034
-13 | -1.1407 | 0.01044 | -0.0549 | -109.2625
-12.5 | -1.0883 | 0.00997 | -0.0548 | -109.1575
-12 | -1.0351 | 0.00955 | -0.0548 | -108.3874
-11.5 | -0.9815 | 0.00914 | -0.0549 | -107.3851
-11 | -0.9278 | 0.00867 | -0.055 | -107.0127
-10.5 | -0.874 | 0.0082 | -0.0551 | -106.5854
-10 | -0.8191 | 0.00783 | -0.0553 | -104.6105
-9.5 | -0.7635 | 0.00752 | -0.0556 | -101.5293
-9 | -0.7075 | 0.00725 | -0.056 | -97.5862
-7 | -0.4807 | 0.00625 | -0.058 | -76.912
-6.5 | -0.4236 | 0.00598 | -0.0585 | -70.8361
-6 | -0.3663 | 0.00577 | -0.0591 | -63.4835
-5.5 | -0.3085 | 0.00561 | -0.0597 | -54.9911
-5 | -0.2505 | 0.00545 | -0.0604 | -45.9633
-4.5 | -0.1925 | 0.00528 | -0.0611 | -36.4583
-4 | -0.1345 | 0.00513 | -0.0618 | -26.2183
-3.5 | -0.0761 | 0.005 | -0.0626 | -15.22
-3 | -0.0178 | 0.00489 | -0.0633 | -3.6401
-2.5 | 0.0406 | 0.00478 | -0.0641 | 8.4937
-2 | 0.0991 | 0.00469 | -0.0649 | 21.1301
-1.5 | 0.1574 | 0.0046 | -0.0657 | 34.2174
-1 | 0.2156 | 0.0045 | -0.0664 | 47.9111
-0.5 | 0.2734 | 0.00433 | -0.0672 | 63.1409
0 | 0.3312 | 0.00417 | -0.068 | 79.4245
0.5 | 0.3887 | 0.00395 | -0.0687 | 98.4051
1 | 0.4449 | 0.00351 | -0.0695 | 126.7521
1.5 | 0.5021 | 0.00365 | -0.0702 | 137.5616
2 | 0.5548 | 0.00436 | -0.0703 | 127.2477
2.5 | 0.6059 | 0.00516 | -0.0701 | 117.4225
3 | 0.6596 | 0.00562 | -0.0702 | 117.3665
3.5 | 0.713 | 0.00606 | -0.0702 | 117.6568
4 | 0.7664 | 0.00646 | -0.0703 | 118.6378
4.5 | 0.8194 | 0.00685 | -0.0702 | 119.6204
5 | 0.8733 | 0.00712 | -0.0703 | 122.6545
5.5 | 0.927 | 0.00736 | -0.0704 | 125.9511
6 | 0.98 | 0.00762 | -0.0704 | 128.6089
6.5 | 1.0328 | 0.00785 | -0.0704 | 131.5669
7 | 1.0842 | 0.00813 | -0.0701 | 133.3579
7.5 | 1.1354 | 0.0084 | -0.0698 | 135.1667
8 | 1.1848 | 0.00873 | -0.0692 | 135.7159
8.5 | 1.2328 | 0.00909 | -0.0683 | 135.6216
9 | 1.2796 | 0.0094 | -0.0673 | 136.1277
9.5 | 1.3217 | 0.0097 | -0.0652 | 136.2577
10 | 1.3667 | 0.01021 | -0.064 | 133.859
10.5 | 1.3966 | 0.01075 | -0.0597 | 129.9163
11 | 1.4266 | 0.01132 | -0.0558 | 126.0247
11.5 | 1.4584 | 0.01201 | -0.0525 | 121.4321
12 | 1.4891 | 0.01284 | -0.0493 | 115.9735
12.5 | 1.5182 | 0.01385 | -0.0461 | 109.6173
13 | 1.5487 | 0.01486 | -0.0433 | 104.2194
13.5 | 1.5776 | 0.01602 | -0.0405 | 98.4769
14 | 1.6036 | 0.01742 | -0.0376 | 92.0551
14.5 | 1.6309 | 0.01882 | -0.0351 | 86.6578
15 | 1.6566 | 0.02037 | -0.0326 | 81.3255
15.5 | 1.6825 | 0.02198 | -0.0303 | 76.5469
16 | 1.6998 | 0.02423 | -0.0275 | 70.1527
16.5 | 1.7254 | 0.026 | -0.0257 | 66.3615
17 | 1.7358 | 0.029 | -0.0229 | 59.8552
17.5 | 1.7583 | 0.03122 | -0.0213 | 56.3197
18 | 1.7788 | 0.03368 | -0.0199 | 52.8147
19.5 | 1.8213 | 0.04347 | -0.0161 | 41.8979
20 | 1.831 | 0.04746 | -0.0154 | 38.5799

## 131. Re 16M Mach 0.10 (1)
BIGFOIL.COM POLAR EXPORT
NACA65-413 a=0.6
NACA65-413 a=0.6 |  |  |  | Cl Max: | 1.301 | at alpha= | 10.5 | deg
JavaFoil+Calcfoil stall+Eppler ext transition |  |  |  | L/D Max: | 122.947 | at alpha= | 5 | deg
Re: | 16000000 |  |  | Cd Min: | 0.00491 | at alpha= | 0 | deg
Mach: | 0.1 |  |  | Cl=0 at alpha= | -2.775 | deg
|  |  |  | @ Cl=0.1, Cd= | 0.0056243
|  |  |  | @ Cl=0.4, Cd= | 0.0050293
|  |  |  | @ Cl=0.6, Cd= | 0.0057212
alpha (deg) | Cl | Cd | Cm | Cl/Cd
-16 | -0.537 | 0.11874 | -0.019 | -4.521
-15.5 | -0.558 | 0.11004 | -0.02 | -5.068
-15 | -0.577 | 0.10318 | -0.02 | -5.597
-14.5 | -0.595 | 0.09734 | -0.021 | -6.115
-14 | -0.615 | 0.08534 | -0.024 | -7.204
-13.5 | -0.63 | 0.07808 | -0.026 | -8.066
-13 | -0.638 | 0.07482 | -0.026 | -8.53
-12.5 | -0.651 | 0.0649 | -0.029 | -10.024
-12 | -0.647 | 0.06403 | -0.029 | -10.101
-11.5 | -0.659 | 0.04796 | -0.034 | -13.731
-11 | -0.749 | 0.01028 | -0.045 | -72.84
-10.5 | -0.739 | 0.00918 | -0.047 | -80.526
-10 | -0.712 | 0.00851 | -0.047 | -83.663
-9.5 | -0.681 | 0.00814 | -0.048 | -83.721
-9 | -0.647 | 0.00783 | -0.049 | -82.557
-8.5 | -0.608 | 0.00754 | -0.049 | -80.695
-8 | -0.567 | 0.00734 | -0.05 | -77.259
-7.5 | -0.522 | 0.00714 | -0.051 | -73.123
-7 | -0.474 | 0.0069 | -0.052 | -68.76
-6.5 | -0.424 | 0.00672 | -0.052 | -63.099
-6 | -0.371 | 0.0065 | -0.053 | -57.163
-5.5 | -0.317 | 0.00628 | -0.054 | -50.478
-5 | -0.261 | 0.00616 | -0.054 | -42.378
-4.5 | -0.204 | 0.00605 | -0.055 | -33.689
-4 | -0.146 | 0.00593 | -0.056 | -24.566
-3.5 | -0.087 | 0.00583 | -0.057 | -14.862
-3 | -0.027 | 0.00574 | -0.057 | -4.689
-2.5 | 0.033 | 0.00567 | -0.058 | 5.846
-2 | 0.093 | 0.00563 | -0.059 | 16.587
-1.5 | 0.154 | 0.00558 | -0.06 | 27.55
-1 | 0.215 | 0.0051 | -0.061 | 42.085
-0.5 | 0.275 | 0.00501 | -0.061 | 54.867
0 | 0.336 | 0.00491 | -0.062 | 68.326
0.5 | 0.396 | 0.00502 | -0.063 | 78.886
1 | 0.456 | 0.00516 | -0.064 | 88.494
1.5 | 0.517 | 0.00537 | -0.064 | 96.155
2 | 0.577 | 0.00561 | -0.065 | 102.769
2.5 | 0.637 | 0.0059 | -0.066 | 107.944
3 | 0.694 | 0.00594 | -0.067 | 116.895
3.5 | 0.752 | 0.00628 | -0.067 | 119.764
4 | 0.81 | 0.00669 | -0.068 | 121.137
4.5 | 0.866 | 0.00727 | -0.069 | 119.14
5 | 0.921 | 0.00749 | -0.069 | 122.947
5.5 | 0.974 | 0.0085 | -0.07 | 114.498
6 | 1.025 | 0.00884 | -0.071 | 115.954
6.5 | 1.073 | 0.00919 | -0.071 | 116.822
7 | 1.12 | 0.00956 | -0.072 | 117.112
7.5 | 1.16 | 0.00995 | -0.073 | 116.599
8 | 1.197 | 0.01041 | -0.073 | 114.995
8.5 | 1.229 | 0.01083 | -0.074 | 113.46
9 | 1.255 | 0.01133 | -0.075 | 110.736
9.5 | 1.276 | 0.01183 | -0.075 | 107.925
10 | 1.291 | 0.0126 | -0.076 | 102.515
10.5 | 1.301 | 0.01321 | -0.076 | 98.481
11 | 1.298 | 0.01404 | -0.077 | 92.439
11.5 | 1.286 | 0.0148 | -0.077 | 86.914
12 | 1.268 | 0.01561 | -0.078 | 81.211
12.5 | 1.242 | 0.01652 | -0.078 | 75.156
13 | 1.211 | 0.01754 | -0.079 | 69.032
13.5 | 1.172 | 0.01906 | -0.079 | 61.51
14 | 1.13 | 0.02081 | -0.079 | 54.282
14.5 | 1.084 | 0.02244 | -0.08 | 48.331
15 | 1.021 | 0.02896 | -0.078 | 35.255
15.5 | 0.944 | 0.04268 | -0.075 | 22.128

## 132. Re 16M Mach 0.10 (2)
BIGFOIL.COM POLAR EXPORT
NACA65-413 a=0.6
NACA65-413 a=0.6 |  |  |  | Cl Max: | 1.7231 | at alpha= | 16.5 | deg
XFOIL ncrit=9 |  |  |  | L/D Max: | 138.819 | at alpha= | 1.5 | deg
Re: | 16000000 |  |  | Cd Min: | 0.03576 | at alpha= | -20 | deg
Mach: | 0.1 |  |  | Cl=0 at alpha= | -2.8484 | deg
|  |  |  | @ Cl=0.1, Cd= | 0.0046897
|  |  |  | @ Cl=0.4, Cd= | 0.0038799
|  |  |  | @ Cl=0.6, Cd= | 0.005016
alpha (deg) | Cl | Cd | Cm | Cl/Cd
-20 | -1.5137 | 0.03576 | -0.0876 | -42.3294
-19.5 | -1.5231 | 0.0306 | -0.0882 | -49.7745
-19 | -1.5278 | 0.02665 | -0.0867 | -57.3283
-18.5 | -1.5429 | 0.02272 | -0.083 | -67.9093
-18 | -1.5401 | 0.02046 | -0.0783 | -75.2737
-17.5 | -1.5393 | 0.01874 | -0.0715 | -82.1398
-17 | -1.5226 | 0.01707 | -0.0665 | -89.1974
-16.5 | -1.4855 | 0.01599 | -0.0642 | -92.9018
-16 | -1.445 | 0.01495 | -0.0623 | -96.6555
-15.5 | -1.4021 | 0.01394 | -0.0607 | -100.5811
-15 | -1.3564 | 0.01306 | -0.0595 | -103.8591
-14.5 | -1.3072 | 0.01238 | -0.0586 | -105.5897
-14 | -1.2567 | 0.01178 | -0.058 | -106.6808
-13.5 | -1.2049 | 0.01122 | -0.0575 | -107.3886
-13 | -1.1524 | 0.0107 | -0.0571 | -107.7009
-12.5 | -1.0993 | 0.01019 | -0.0568 | -107.8803
-12 | -1.0453 | 0.00974 | -0.0566 | -107.3203
-11 | -0.9362 | 0.00886 | -0.0565 | -105.6659
-10.5 | -0.8818 | 0.00835 | -0.0564 | -105.6048
-10 | -0.8263 | 0.00793 | -0.0565 | -104.1992
-9.5 | -0.7702 | 0.00759 | -0.0567 | -101.4756
-9 | -0.7135 | 0.00731 | -0.057 | -97.606
-8.5 | -0.6564 | 0.00705 | -0.0573 | -93.1064
-7 | -0.4843 | 0.00629 | -0.0586 | -76.9952
-6.5 | -0.4267 | 0.00602 | -0.0591 | -70.8804
-6 | -0.3689 | 0.00579 | -0.0596 | -63.7133
-5.5 | -0.3106 | 0.00562 | -0.0602 | -55.2669
-5 | -0.2522 | 0.00546 | -0.0609 | -46.1905
-4.5 | -0.1938 | 0.0053 | -0.0615 | -36.566
-4 | -0.1353 | 0.00514 | -0.0622 | -26.323
-3 | -0.0178 | 0.0049 | -0.0637 | -3.6327
-2.5 | 0.0409 | 0.00478 | -0.0645 | 8.5565
-2 | 0.0998 | 0.00469 | -0.0653 | 21.2793
-1.5 | 0.1585 | 0.00461 | -0.066 | 34.3818
-1 | 0.217 | 0.00451 | -0.0668 | 48.1153
-0.5 | 0.2752 | 0.00434 | -0.0676 | 63.4101
0 | 0.3334 | 0.00417 | -0.0684 | 79.952
0.5 | 0.3912 | 0.00395 | -0.0692 | 99.038
1 | 0.4477 | 0.0035 | -0.0699 | 127.9143
1.5 | 0.5053 | 0.00364 | -0.0706 | 138.8187
2 | 0.5583 | 0.00434 | -0.0707 | 128.6406
2.5 | 0.6095 | 0.00517 | -0.0705 | 117.8917
3 | 0.6635 | 0.00563 | -0.0705 | 117.8508
3.5 | 0.7171 | 0.00608 | -0.0706 | 117.9441
4 | 0.7707 | 0.00648 | -0.0706 | 118.9352
4.5 | 0.824 | 0.00688 | -0.0705 | 119.7674
5 | 0.8781 | 0.00716 | -0.0705 | 122.6397
5.5 | 0.9322 | 0.0074 | -0.0706 | 125.973
6 | 0.9854 | 0.00766 | -0.0705 | 128.6423
6.5 | 1.0385 | 0.0079 | -0.0704 | 131.4557
7 | 1.09 | 0.00819 | -0.07 | 133.0891
7.5 | 1.1414 | 0.00846 | -0.0697 | 134.9173
8 | 1.1908 | 0.00881 | -0.0689 | 135.1646
8.5 | 1.239 | 0.00916 | -0.0679 | 135.262
9 | 1.2856 | 0.00948 | -0.0666 | 135.6118
9.5 | 1.3299 | 0.00982 | -0.0649 | 135.4277
10 | 1.3697 | 0.01034 | -0.0624 | 132.4662
10.5 | 1.3962 | 0.01091 | -0.0574 | 127.9743
11 | 1.4282 | 0.01153 | -0.0538 | 123.8682
11.5 | 1.4601 | 0.01229 | -0.0504 | 118.8039
12 | 1.4904 | 0.01323 | -0.0471 | 112.6531
12.5 | 1.5205 | 0.01426 | -0.044 | 106.6269
13 | 1.5515 | 0.01533 | -0.0412 | 101.2068
13.5 | 1.5787 | 0.01667 | -0.0381 | 94.7031
14 | 1.6044 | 0.01817 | -0.0352 | 88.2994
14.5 | 1.6323 | 0.01962 | -0.0326 | 83.1957
15 | 1.6592 | 0.02121 | -0.0302 | 78.2273
15.5 | 1.6839 | 0.02299 | -0.0277 | 73.2449
16 | 1.6989 | 0.02554 | -0.0247 | 66.5192
16.5 | 1.7231 | 0.02754 | -0.0227 | 62.5672

## 133. Re 16M Mach 0.25 (1)
BIGFOIL.COM POLAR EXPORT
NACA65-413 a=0.6
NACA65-413 a=0.6 |  |  |  | Cl Max: | 1.262 | at alpha= | 9.5 | deg
JavaFoil+Calcfoil stall+Eppler ext transition |  |  |  | L/D Max: | 120.693 | at alpha= | 4 | deg
Re: | 16000000 |  |  | Cd Min: | 0.00494 | at alpha= | 0 | deg
Mach: | 0.25 |  |  | Cl=0 at alpha= | -2.7742 | deg
|  |  |  | @ Cl=0.1, Cd= | 0.0056748
|  |  |  | @ Cl=0.4, Cd= | 0.0050287
|  |  |  | @ Cl=0.6, Cd= | 0.10494
alpha (deg) | Cl | Cd | Cm | Cl/Cd
-15 | -0.297 | 0.11715 | -0.02 | -2.537
-14.5 | -0.354 | 0.11101 | -0.02 | -3.185
-14 | -0.405 | 0.1014 | -0.021 | -3.99
-13.5 | -0.45 | 0.09331 | -0.021 | -4.827
-13 | -0.491 | 0.0849 | -0.023 | -5.784
-12.5 | -0.525 | 0.0794 | -0.023 | -6.609
-12 | -0.549 | 0.07418 | -0.024 | -7.405
-11.5 | -0.562 | 0.07025 | -0.024 | -7.998
-11 | -0.567 | 0.06479 | -0.026 | -8.756
-10.5 | -0.565 | 0.05855 | -0.029 | -9.654
-10 | -0.68 | 0.00932 | -0.049 | -72.947
-9.5 | -0.66 | 0.00861 | -0.049 | -76.698
-9 | -0.634 | 0.00833 | -0.05 | -76.153
-8.5 | -0.603 | 0.00789 | -0.051 | -76.398
-8 | -0.566 | 0.00754 | -0.051 | -75.14
-7.5 | -0.525 | 0.00731 | -0.052 | -71.761
-7 | -0.479 | 0.00706 | -0.053 | -67.88
-6.5 | -0.43 | 0.00685 | -0.054 | -62.822
-6 | -0.378 | 0.00657 | -0.054 | -57.575
-5.5 | -0.324 | 0.0064 | -0.055 | -50.617
-5 | -0.267 | 0.00622 | -0.056 | -42.958
-4.5 | -0.209 | 0.0061 | -0.057 | -34.265
-4 | -0.149 | 0.00598 | -0.058 | -24.963
-3.5 | -0.089 | 0.00589 | -0.058 | -15.093
-3 | -0.028 | 0.0058 | -0.059 | -4.769
-2.5 | 0.034 | 0.00572 | -0.06 | 5.948
-2 | 0.096 | 0.00568 | -0.061 | 16.9
-1.5 | 0.158 | 0.0056 | -0.061 | 28.226
-1 | 0.221 | 0.00515 | -0.062 | 42.809
-0.5 | 0.283 | 0.00504 | -0.063 | 56.085
0 | 0.345 | 0.00494 | -0.064 | 69.857
0.5 | 0.407 | 0.00504 | -0.065 | 80.736
1 | 0.469 | 0.0052 | -0.065 | 90.096
1.5 | 0.531 | 0.00541 | -0.066 | 98.086
2 | 0.593 | 0.00569 | -0.067 | 104.211
2.5 | 0.654 | 0.00573 | -0.068 | 114.095
3 | 0.713 | 0.00609 | -0.068 | 117.005
3.5 | 0.773 | 0.00648 | -0.069 | 119.266
4 | 0.832 | 0.00689 | -0.07 | 120.693
4.5 | 0.888 | 0.00746 | -0.071 | 119.096
5 | 0.943 | 0.00846 | -0.071 | 111.491
5.5 | 0.996 | 0.0088 | -0.072 | 113.242
6 | 1.047 | 0.00915 | -0.073 | 114.494
6.5 | 1.095 | 0.00956 | -0.073 | 114.534
7 | 1.14 | 0.01 | -0.074 | 114.063
7.5 | 1.178 | 0.01044 | -0.075 | 112.884
8 | 1.21 | 0.01094 | -0.075 | 110.584
8.5 | 1.235 | 0.01148 | -0.076 | 107.613
9 | 1.253 | 0.01203 | -0.076 | 104.096
9.5 | 1.262 | 0.01277 | -0.077 | 98.83
10 | 1.262 | 0.0136 | -0.078 | 92.774
10.5 | 1.253 | 0.01448 | -0.078 | 86.499
11 | 1.224 | 0.01541 | -0.079 | 79.388
11.5 | 1.18 | 0.01671 | -0.079 | 70.639
12 | 1.125 | 0.01776 | -0.08 | 63.34
12.5 | 1.057 | 0.01918 | -0.08 | 55.096
13 | 0.97 | 0.02311 | -0.079 | 41.949
13.5 | 0.754 | 0.09036 | -0.046 | 8.344
14 | 0.676 | 0.09925 | -0.043 | 6.809
14.5 | 0.595 | 0.10494 | -0.044 | 5.667

## 134. Re 16M Mach 0.25 (2)
BIGFOIL.COM POLAR EXPORT
NACA65-413 a=0.6
NACA65-413 a=0.6 |  |  |  | Cl Max: | 1.7474 | at alpha= | 18 | deg
XFOIL ncrit=9 |  |  |  | L/D Max: | 146.145 | at alpha= | 1.5 | deg
Re: | 16000000 |  |  | Cd Min: | 0.21114 | at alpha= | -20 | deg
Mach: | 0.25 |  |  | Cl=0 at alpha= | -2.8522 | deg
|  |  |  | @ Cl=0.1, Cd= | 0.0047156
|  |  |  | @ Cl=0.4, Cd= | 0.0039597
|  |  |  | @ Cl=0.6, Cd= | 0.0046632
alpha (deg) | Cl | Cd | Cm | Cl/Cd
-20 | -0.6518 | 0.21114 | 0.0172 | -3.0871
-19 | -0.6359 | 0.19169 | 0.0057 | -3.3173
-18.5 | -0.6498 | 0.17589 | -0.003 | -3.6944
-18 | -1.1644 | 0.06902 | -0.0796 | -16.8705
-17.5 | -1.1879 | 0.05684 | -0.089 | -20.899
-17 | -1.2564 | 0.04236 | -0.0992 | -29.6601
-16.5 | -1.3073 | 0.03281 | -0.1028 | -39.8446
-16 | -1.3396 | 0.02669 | -0.1012 | -50.1911
-15.5 | -1.3527 | 0.02305 | -0.0961 | -58.6855
-15 | -1.3749 | 0.02004 | -0.0864 | -68.6078
-14.5 | -1.3555 | 0.01733 | -0.081 | -78.217
-14 | -1.3187 | 0.01527 | -0.077 | -86.3589
-13.5 | -1.271 | 0.01382 | -0.074 | -91.9682
-13 | -1.2161 | 0.01288 | -0.0718 | -94.4177
-12.5 | -1.16 | 0.012 | -0.0698 | -96.6667
-12 | -1.1021 | 0.01128 | -0.0682 | -97.7039
-11.5 | -1.0436 | 0.0106 | -0.0668 | -98.4528
-11 | -0.9847 | 0.00996 | -0.0656 | -98.8655
-10.5 | -0.9263 | 0.00929 | -0.0646 | -99.7094
-10 | -0.8673 | 0.00866 | -0.0637 | -100.1501
-9.5 | -0.8079 | 0.00813 | -0.063 | -99.3727
-9 | -0.7477 | 0.00771 | -0.0625 | -96.978
-8.5 | -0.6869 | 0.00736 | -0.0623 | -93.3288
-8 | -0.6262 | 0.00705 | -0.0621 | -88.8227
-7.5 | -0.5653 | 0.00678 | -0.0621 | -83.3776
-7 | -0.5045 | 0.00651 | -0.0623 | -77.4962
-6.5 | -0.444 | 0.00619 | -0.0624 | -71.7286
-6 | -0.3835 | 0.00593 | -0.0626 | -64.6712
-5.5 | -0.3227 | 0.0057 | -0.063 | -56.614
-5 | -0.2616 | 0.00552 | -0.0635 | -47.3913
-4.5 | -0.2007 | 0.00537 | -0.064 | -37.3743
-4 | -0.1399 | 0.00518 | -0.0646 | -27.0077
-3.5 | -0.0789 | 0.00504 | -0.0652 | -15.6548
-3 | -0.018 | 0.00494 | -0.0659 | -3.6437
-2.5 | 0.0429 | 0.0048 | -0.0667 | 8.9375
-2 | 0.1038 | 0.00471 | -0.0674 | 22.0382
-1.5 | 0.1646 | 0.00462 | -0.0682 | 35.6277
-1 | 0.2251 | 0.00453 | -0.069 | 49.6909
-0.5 | 0.2851 | 0.00435 | -0.0698 | 65.5402
0 | 0.3452 | 0.00418 | -0.0706 | 82.5837
0.5 | 0.4049 | 0.00394 | -0.0714 | 102.7665
1 | 0.4634 | 0.00347 | -0.0722 | 133.5447
1.5 | 0.5232 | 0.00358 | -0.073 | 146.1453
2 | 0.5779 | 0.00428 | -0.073 | 135.0234
2.5 | 0.6298 | 0.00518 | -0.0726 | 121.583
3 | 0.6847 | 0.00569 | -0.0725 | 120.3339
3.5 | 0.7395 | 0.00618 | -0.0723 | 119.6602
4 | 0.7941 | 0.00664 | -0.072 | 119.5934
4.5 | 0.8489 | 0.00704 | -0.0717 | 120.5824
5.5 | 0.9599 | 0.00761 | -0.0713 | 126.1367
6 | 1.0147 | 0.00788 | -0.0709 | 128.769
6.5 | 1.0683 | 0.00819 | -0.0702 | 130.4396
7 | 1.1213 | 0.00848 | -0.0694 | 132.2288
7.5 | 1.1727 | 0.00882 | -0.0683 | 132.9592
8 | 1.2215 | 0.00923 | -0.0666 | 132.3402
8.5 | 1.2689 | 0.0096 | -0.0646 | 132.1771
9 | 1.3065 | 0.00996 | -0.0606 | 131.1747
9.5 | 1.3361 | 0.01053 | -0.0553 | 126.8851
10 | 1.3698 | 0.01126 | -0.0512 | 121.6519
10.5 | 1.405 | 0.01208 | -0.0475 | 116.3079
11 | 1.4394 | 0.01304 | -0.0439 | 110.3834
11.5 | 1.4704 | 0.01426 | -0.0401 | 103.1136
12 | 1.5035 | 0.01548 | -0.0367 | 97.1253
12.5 | 1.5308 | 0.01709 | -0.0328 | 89.5728
13 | 1.5615 | 0.01863 | -0.0296 | 83.8164
13.5 | 1.5913 | 0.02031 | -0.0264 | 78.3506
14 | 1.6152 | 0.02244 | -0.0229 | 71.9786
14.5 | 1.6412 | 0.02456 | -0.0198 | 66.8241
15 | 1.6645 | 0.027 | -0.0167 | 61.6481
15.5 | 1.6841 | 0.02987 | -0.0137 | 56.381
16 | 1.6983 | 0.03331 | -0.0108 | 50.9847
16.5 | 1.7216 | 0.03626 | -0.0087 | 47.4793
17 | 1.7255 | 0.04099 | -0.0062 | 42.0956
17.5 | 1.7435 | 0.0448 | -0.0047 | 38.9174
18 | 1.7474 | 0.05014 | -0.0035 | 34.8504
18.5 | 1.7433 | 0.05669 | -0.0029 | 30.7515
19 | 1.7408 | 0.06347 | -0.0031 | 27.4271
19.5 | 1.7236 | 0.07246 | -0.0047 | 23.7869
20 | 1.7029 | 0.08254 | -0.0077 | 20.6312

## 135. Re 16M Mach 0.50 (1)
BIGFOIL.COM POLAR EXPORT
NACA65-413 a=0.6
NACA65-413 a=0.6 |  |  |  | Cl Max: | 1.231 | at alpha= | 20 | deg
JavaFoil+Calcfoil stall+Eppler ext transition |  |  |  | L/D Max: | 123.298 | at alpha= | 2.5 | deg
Re: | 16000000 |  |  | Cd Min: | 0.0051 | at alpha= | 0 | deg
Mach: | 0.5 |  |  | Cl=0 at alpha= | -2.7754 | deg
|  |  |  | @ Cl=0.1, Cd= | 0.0058761
|  |  |  | @ Cl=0.4, Cd= | 0.0051081
|  |  |  | @ Cl=0.6, Cd= | 0.0054996
alpha (deg) | Cl | Cd | Cm | Cl/Cd
-20 | -0.945 | 0.1738 | -0.023 | -5.44
-19.5 | -0.921 | 0.15492 | -0.024 | -5.945
-19 | -0.893 | 0.15071 | -0.024 | -5.927
-18.5 | -0.865 | 0.14377 | -0.024 | -6.019
-18 | -0.838 | 0.13912 | -0.024 | -6.021
-17.5 | -0.811 | 0.13145 | -0.025 | -6.168
-17 | -0.784 | 0.12424 | -0.025 | -6.312
-16.5 | -0.758 | 0.11609 | -0.026 | -6.531
-16 | -0.731 | 0.10976 | -0.026 | -6.656
-15.5 | -0.705 | 0.10102 | -0.027 | -6.977
-15 | -0.685 | 0.0871 | -0.03 | -7.864
-14.5 | -0.669 | 0.07205 | -0.034 | -9.287
-14 | -0.692 | 0.03316 | -0.042 | -20.878
-13.5 | -0.592 | 0.08992 | -0.027 | -6.584
-13 | -0.566 | 0.08174 | -0.028 | -6.928
-12.5 | -0.544 | 0.07166 | -0.032 | -7.585
-12 | -0.546 | 0.04278 | -0.041 | -12.765
-11.5 | -0.56 | 0.01812 | -0.048 | -30.887
-11 | -0.552 | 0.01123 | -0.052 | -49.1
-10.5 | -0.425 | 0.07043 | -0.026 | -6.038
-10 | -0.399 | 0.06265 | -0.028 | -6.368
-9.5 | -0.373 | 0.05613 | -0.031 | -6.645
-9 | -0.393 | 0.01769 | -0.051 | -22.192
-8.5 | -0.391 | 0.00917 | -0.057 | -42.686
-8 | -0.357 | 0.00851 | -0.058 | -41.999
-7.5 | -0.26 | 0.04909 | -0.028 | -5.302
-7 | -0.233 | 0.04392 | -0.03 | -5.315
-6.5 | -0.393 | 0.00782 | -0.06 | -50.271
-6 | -0.382 | 0.00734 | -0.061 | -52.077
-5.5 | -0.342 | 0.00702 | -0.062 | -48.66
-5 | -0.289 | 0.0067 | -0.063 | -43.086
-4.5 | -0.229 | 0.00647 | -0.063 | -35.348
-4 | -0.165 | 0.00626 | -0.064 | -26.359
-3.5 | -0.099 | 0.00613 | -0.065 | -16.085
-3 | -0.031 | 0.00604 | -0.066 | -5.093
-2.5 | 0.038 | 0.00593 | -0.067 | 6.399
-2 | 0.107 | 0.00587 | -0.068 | 18.221
-1.5 | 0.176 | 0.00582 | -0.069 | 30.344
-1 | 0.247 | 0.00574 | -0.07 | 42.986
-0.5 | 0.316 | 0.00522 | -0.07 | 60.49
0 | 0.386 | 0.0051 | -0.071 | 75.543
0.5 | 0.455 | 0.00514 | -0.072 | 88.43
1 | 0.524 | 0.00522 | -0.073 | 100.375
1.5 | 0.593 | 0.00546 | -0.074 | 108.596
2 | 0.662 | 0.00585 | -0.075 | 113.196
2.5 | 0.73 | 0.00592 | -0.075 | 123.298
3 | 0.793 | 0.00691 | -0.076 | 114.864
3.5 | 0.858 | 0.00746 | -0.077 | 115.061
4 | 0.919 | 0.00884 | -0.077 | 103.991
4.5 | 0.979 | 0.00936 | -0.078 | 104.597
5 | 1.035 | 0.00982 | -0.079 | 105.436
5.5 | 1.086 | 0.01037 | -0.08 | 104.784
6 | 1.13 | 0.01099 | -0.08 | 102.893
6.5 | 1.164 | 0.01168 | -0.081 | 99.634
7 | 1.181 | 0.01248 | -0.082 | 94.604
7.5 | 1.146 | 0.0134 | -0.082 | 85.539
8 | 0.912 | 0.01516 | -0.083 | 60.177
8.5 | 0.744 | 0.01553 | -0.084 | 47.914
9 | 0.773 | 0.01706 | -0.084 | 45.343
9.5 | 0.799 | 0.01922 | -0.084 | 41.562
10 | 0.837 | 0.01791 | -0.086 | 46.71
10.5 | 0.865 | 0.01987 | -0.086 | 43.528
11 | 0.888 | 0.02305 | -0.086 | 38.54
11.5 | 0.901 | 0.0284 | -0.084 | 31.741
12 | 0.955 | 0.02254 | -0.088 | 42.363
12.5 | 0.981 | 0.02534 | -0.088 | 38.712
13 | 0.991 | 0.03293 | -0.087 | 30.102
13.5 | 1.04 | 0.02693 | -0.089 | 38.629
14 | 1.065 | 0.02999 | -0.089 | 35.509
14.5 | 1.086 | 0.03478 | -0.089 | 31.216
15 | 1.067 | 0.05569 | -0.084 | 19.166
15.5 | 0.99 | 0.11963 | -0.056 | 8.278
16 | 1.019 | 0.12458 | -0.058 | 8.179
16.5 | 1.051 | 0.12529 | -0.062 | 8.388
17 | 1.078 | 0.13234 | -0.063 | 8.143
17.5 | 1.097 | 0.14857 | -0.06 | 7.382
18 | 1.124 | 0.15726 | -0.062 | 7.148
18.5 | 1.153 | 0.15961 | -0.064 | 7.226
19 | 1.18 | 0.1678 | -0.065 | 7.033
19.5 | 1.202 | 0.18596 | -0.064 | 6.466
20 | 1.231 | 0.18375 | -0.066 | 6.7

## 136. Re 16M Mach 0.50 (2)
BIGFOIL.COM POLAR EXPORT
NACA65-413 a=0.6
NACA65-413 a=0.6 |  |  |  | Cl Max: | 1.3538 | at alpha= | 9.5 | deg
XFOIL ncrit=9 |  |  |  | L/D Max: | 170.842 | at alpha= | 2 | deg
Re: | 16000000 |  |  | Cd Min: | 0.24897 | at alpha= | -20 | deg
Mach: | 0.5 |  |  | Cl=0 at alpha= | -2.8676 | deg
|  |  |  | @ Cl=0.1, Cd= | 0.0048574
|  |  |  | @ Cl=0.4, Cd= | 0.0041978
|  |  |  | @ Cl=0.6, Cd= | 0.0035346
alpha (deg) | Cl | Cd | Cm | Cl/Cd
-20 | -0.6619 | 0.24897 | 0.0289 | -2.6586
-19.5 | -0.6402 | 0.24077 | 0.0236 | -2.659
-19 | -0.6183 | 0.23254 | 0.0183 | -2.6589
-18.5 | -0.601 | 0.22198 | 0.0127 | -2.7075
-18 | -0.5812 | 0.21313 | 0.0074 | -2.727
-17 | -0.5469 | 0.19396 | -0.0037 | -2.8197
-16.5 | -0.5254 | 0.18622 | -0.0087 | -2.8214
-16 | -0.5056 | 0.17797 | -0.0138 | -2.8409
-15.5 | -0.4917 | 0.16817 | -0.0195 | -2.9238
-15 | -0.4735 | 0.15984 | -0.0246 | -2.9623
-14.5 | -0.4533 | 0.15218 | -0.0294 | -2.9787
-14 | -0.4408 | 0.14284 | -0.035 | -3.086
-13.5 | -0.4253 | 0.13435 | -0.0401 | -3.1656
-13 | -0.4111 | 0.12592 | -0.0453 | -3.2648
-12.5 | -0.4101 | 0.11503 | -0.0518 | -3.5652
-12 | -0.3974 | 0.10706 | -0.0567 | -3.7119
-11.5 | -0.3911 | 0.09818 | -0.0622 | -3.9835
-11 | -0.3945 | 0.08812 | -0.0685 | -4.4768
-10.5 | -0.4071 | 0.0772 | -0.0756 | -5.2733
-10 | -0.3986 | 0.06996 | -0.0801 | -5.6975
-9.5 | -0.4175 | 0.05828 | -0.0887 | -7.1637
-9 | -0.4317 | 0.04659 | -0.0995 | -9.2659
-8.5 | -0.4801 | 0.03791 | -0.1027 | -12.6642
-8 | -0.511 | 0.0326 | -0.0971 | -15.6748
-7.5 | -0.5246 | 0.02517 | -0.0929 | -20.8423
-7 | -0.5316 | 0.01625 | -0.0876 | -32.7138
-6.5 | -0.5133 | 0.00891 | -0.0822 | -57.6094
-6 | -0.4513 | 0.00699 | -0.079 | -64.5637
-5.5 | -0.3792 | 0.00633 | -0.0773 | -59.9052
-5 | -0.3062 | 0.00595 | -0.0763 | -51.4622
-4.5 | -0.2334 | 0.00565 | -0.0758 | -41.3097
-4 | -0.1612 | 0.00545 | -0.0756 | -29.578
-3.5 | -0.0898 | 0.00524 | -0.0757 | -17.1374
-3 | -0.0187 | 0.00507 | -0.0761 | -3.6884
-2.5 | 0.0519 | 0.00496 | -0.0766 | 10.4637
-2 | 0.1222 | 0.00481 | -0.0773 | 25.4054
-1.5 | 0.1922 | 0.00473 | -0.0781 | 40.6342
-1 | 0.2619 | 0.00462 | -0.079 | 56.6883
-0.5 | 0.3309 | 0.00444 | -0.0799 | 74.527
0 | 0.3995 | 0.0042 | -0.0808 | 95.119
0.5 | 0.4676 | 0.0039 | -0.0818 | 119.8974
1 | 0.5346 | 0.00344 | -0.0826 | 155.407
1.5 | 0.6037 | 0.00354 | -0.0835 | 170.5367
2 | 0.6697 | 0.00392 | -0.0838 | 170.8418
2.5 | 0.7213 | 0.00521 | -0.0819 | 138.4453
3 | 0.7775 | 0.00602 | -0.0804 | 129.1528
3.5 | 0.8339 | 0.0067 | -0.0786 | 124.4627
4 | 0.887 | 0.00743 | -0.0761 | 119.3809
5 | 1.0008 | 0.00833 | -0.0715 | 120.1441
5.5 | 1.0489 | 0.00874 | -0.0673 | 120.0114
6 | 1.0852 | 0.00934 | -0.061 | 116.1884
6.5 | 1.1274 | 0.01004 | -0.0559 | 112.2908
7 | 1.1717 | 0.01084 | -0.0512 | 108.0904
7.5 | 1.2141 | 0.01183 | -0.0462 | 102.6289
8 | 1.2534 | 0.01299 | -0.0407 | 96.4896
8.5 | 1.3009 | 0.01425 | -0.0365 | 91.2912
9 | 1.3409 | 0.01599 | -0.0311 | 83.8587
9.5 | 1.3538 | 0.01918 | -0.0234 | 70.5839
10 | 1.3375 | 0.02409 | -0.0145 | 55.521
10.5 | 1.3149 | 0.02998 | -0.0064 | 43.8592
11 | 1.2906 | 0.03712 | -0.0005 | 34.7683
11.5 | 1.2545 | 0.04623 | 0.0027 | 27.1361
12 | 1.2169 | 0.05668 | 0.0027 | 21.4697
12.5 | 1.1814 | 0.06834 | -0.0002 | 17.2871
13 | 1.1451 | 0.08168 | -0.006 | 14.0193
13.5 | 1.1129 | 0.09626 | -0.0144 | 11.5614
14 | 1.0874 | 0.11162 | -0.0246 | 9.742
14.5 | 1.0676 | 0.12734 | -0.0353 | 8.3839

## 137. Re 18M Mach 0.00 (1)
BIGFOIL.COM POLAR EXPORT
NACA65-413 a=0.6
NACA65-413 a=0.6 |  |  |  | Cl Max: | 1.307 | at alpha= | 10.5 | deg
JavaFoil+Calcfoil stall+Eppler ext transition |  |  |  | L/D Max: | 128.34 | at alpha= | 5.5 | deg
Re: | 18000000 |  |  | Cd Min: | 0.00504 | at alpha= | -0.5 | deg
Mach: | 0 |  |  | Cl=0 at alpha= | -2.775 | deg
|  |  |  | @ Cl=0.1, Cd= | 0.0055565
|  |  |  | @ Cl=0.4, Cd= | 0.005288
|  |  |  | @ Cl=0.6, Cd= | 0.0058327
alpha (deg) | Cl | Cd | Cm | Cl/Cd
-16.5 | -0.555 | 0.12238 | -0.019 | -4.538
-16 | -0.574 | 0.11658 | -0.019 | -4.921
-15.5 | -0.592 | 0.1073 | -0.02 | -5.513
-15 | -0.608 | 0.10142 | -0.021 | -5.993
-14.5 | -0.626 | 0.08978 | -0.024 | -6.968
-14 | -0.641 | 0.08094 | -0.026 | -7.922
-13.5 | -0.658 | 0.07007 | -0.028 | -9.386
-13 | -0.662 | 0.06818 | -0.028 | -9.703
-12.5 | -0.732 | 0.02538 | -0.039 | -28.855
-12 | -0.721 | 0.02713 | -0.039 | -26.589
-11.5 | -0.779 | 0.00989 | -0.044 | -78.769
-11 | -0.769 | 0.00923 | -0.046 | -83.285
-10.5 | -0.744 | 0.00887 | -0.046 | -83.847
-10 | -0.716 | 0.00829 | -0.047 | -86.372
-9.5 | -0.684 | 0.00799 | -0.048 | -85.499
-9 | -0.648 | 0.00772 | -0.048 | -83.916
-8.5 | -0.609 | 0.0074 | -0.049 | -82.232
-8 | -0.566 | 0.00721 | -0.05 | -78.566
-7.5 | -0.521 | 0.00701 | -0.051 | -74.33
-7 | -0.473 | 0.00673 | -0.051 | -70.323
-6.5 | -0.423 | 0.0066 | -0.052 | -63.991
-6 | -0.37 | 0.00639 | -0.053 | -57.932
-5.5 | -0.316 | 0.00618 | -0.053 | -51.125
-5 | -0.26 | 0.00607 | -0.054 | -42.803
-4.5 | -0.203 | 0.00598 | -0.055 | -33.941
-4 | -0.145 | 0.00585 | -0.056 | -24.789
-3.5 | -0.086 | 0.00574 | -0.056 | -15.011
-3 | -0.027 | 0.00569 | -0.057 | -4.707
-2.5 | 0.033 | 0.00563 | -0.058 | 5.856
-2 | 0.093 | 0.00556 | -0.059 | 16.698
-1.5 | 0.153 | 0.00553 | -0.059 | 27.645
-1 | 0.214 | 0.00517 | -0.06 | 41.283
-0.5 | 0.274 | 0.00504 | -0.061 | 54.354
0 | 0.334 | 0.00516 | -0.062 | 64.764
0.5 | 0.394 | 0.00528 | -0.062 | 74.558
1 | 0.454 | 0.00536 | -0.063 | 84.708
1.5 | 0.514 | 0.00546 | -0.064 | 94.169
2 | 0.574 | 0.00572 | -0.065 | 100.387
2.5 | 0.634 | 0.00598 | -0.065 | 105.954
3 | 0.691 | 0.00598 | -0.066 | 115.464
3.5 | 0.749 | 0.00629 | -0.067 | 119.043
4 | 0.806 | 0.00667 | -0.068 | 120.819
4.5 | 0.862 | 0.00751 | -0.068 | 114.803
5 | 0.917 | 0.00731 | -0.069 | 125.353
5.5 | 0.97 | 0.00756 | -0.07 | 128.34
6 | 1.021 | 0.00861 | -0.07 | 118.563
6.5 | 1.07 | 0.00896 | -0.071 | 119.374
7 | 1.116 | 0.00934 | -0.072 | 119.572
7.5 | 1.158 | 0.00969 | -0.072 | 119.504
8 | 1.195 | 0.01009 | -0.073 | 118.398
8.5 | 1.228 | 0.01051 | -0.074 | 116.835
9 | 1.255 | 0.01099 | -0.074 | 114.257
9.5 | 1.278 | 0.01145 | -0.075 | 111.647
10 | 1.295 | 0.01213 | -0.075 | 106.812
10.5 | 1.307 | 0.01275 | -0.076 | 102.529
11 | 1.307 | 0.01345 | -0.077 | 97.207
11.5 | 1.299 | 0.01425 | -0.077 | 91.215
12 | 1.285 | 0.015 | -0.078 | 85.714
12.5 | 1.264 | 0.01601 | -0.078 | 78.97
13 | 1.238 | 0.01695 | -0.079 | 73
13.5 | 1.206 | 0.01808 | -0.079 | 66.686
14 | 1.169 | 0.01958 | -0.079 | 59.717
14.5 | 1.13 | 0.02095 | -0.08 | 53.945
15 | 1.08 | 0.02486 | -0.079 | 43.45
15.5 | 1.028 | 0.02936 | -0.079 | 35.027

## 138. Re 18M Mach 0.00 (2)
BIGFOIL.COM POLAR EXPORT
NACA65-413 a=0.6
NACA65-413 a=0.6 |  |  |  | Cl Max: | 1.8458 | at alpha= | 20 | deg
XFOIL ncrit=9 |  |  |  | L/D Max: | 138.865 | at alpha= | 9 | deg
Re: | 18000000 |  |  | Cd Min: | 0.04588 | at alpha= | 20 | deg
Mach: | 0 |  |  | Cl=0 at alpha= | -2.8453 | deg
|  |  |  | @ Cl=0.1, Cd= | 0.0046286
|  |  |  | @ Cl=0.4, Cd= | 0.0039514
|  |  |  | @ Cl=0.6, Cd= | 0.0051134
alpha (deg) | Cl | Cd | Cm | Cl/Cd
-20 | -1.5909 | 0.02688 | -0.0833 | -59.1853
-19.5 | -1.5902 | 0.02385 | -0.081 | -66.6751
-19 | -1.5836 | 0.02159 | -0.0778 | -73.3488
-18.5 | -1.5878 | 0.01924 | -0.0721 | -82.526
-18 | -1.586 | 0.01779 | -0.065 | -89.1512
-17.5 | -1.5573 | 0.01655 | -0.0621 | -94.0967
-17 | -1.5202 | 0.01558 | -0.0602 | -97.5738
-16.5 | -1.4791 | 0.01474 | -0.0588 | -100.346
-16 | -1.4385 | 0.0137 | -0.0573 | -105
-15.5 | -1.3937 | 0.01289 | -0.0563 | -108.1226
-15 | -1.3463 | 0.01222 | -0.0557 | -110.1718
-14.5 | -1.297 | 0.01165 | -0.0552 | -111.3305
-14 | -1.2467 | 0.01112 | -0.0549 | -112.1133
-13.5 | -1.1954 | 0.01063 | -0.0547 | -112.4553
-13 | -1.1433 | 0.01016 | -0.0545 | -112.5295
-12.5 | -1.0907 | 0.00971 | -0.0545 | -112.3275
-12 | -1.0373 | 0.0093 | -0.0545 | -111.5376
-10.5 | -0.8752 | 0.00805 | -0.0549 | -108.7205
-10 | -0.8203 | 0.00767 | -0.0551 | -106.9492
-9.5 | -0.7648 | 0.00735 | -0.0555 | -104.0544
-9 | -0.7086 | 0.00708 | -0.0559 | -100.0847
-8.5 | -0.6521 | 0.00684 | -0.0563 | -95.3363
-7 | -0.4813 | 0.00614 | -0.0579 | -78.3876
-6.5 | -0.4242 | 0.00589 | -0.0584 | -72.0204
-6 | -0.3668 | 0.00567 | -0.059 | -64.6914
-5.5 | -0.309 | 0.00549 | -0.0597 | -56.2842
-5 | -0.251 | 0.00534 | -0.0604 | -47.0037
-4.5 | -0.1929 | 0.0052 | -0.0611 | -37.0962
-4 | -0.1348 | 0.00503 | -0.0618 | -26.7992
-3 | -0.0181 | 0.00482 | -0.0633 | -3.7552
-2.5 | 0.0404 | 0.00469 | -0.0641 | 8.6141
-2 | 0.0988 | 0.00463 | -0.0648 | 21.3391
-1.5 | 0.1571 | 0.00456 | -0.0656 | 34.4518
-1 | 0.2154 | 0.00448 | -0.0664 | 48.0804
-0.5 | 0.2733 | 0.00432 | -0.0672 | 63.2639
0 | 0.3312 | 0.00418 | -0.0679 | 79.2344
0.5 | 0.3887 | 0.00404 | -0.0687 | 96.2129
1 | 0.4448 | 0.0036 | -0.0695 | 123.5556
1.5 | 0.5011 | 0.00377 | -0.0701 | 132.9178
2 | 0.5537 | 0.00448 | -0.0701 | 123.5938
2.5 | 0.6056 | 0.00519 | -0.07 | 116.6859
3 | 0.6596 | 0.00562 | -0.0702 | 117.3665
3.5 | 0.7132 | 0.00604 | -0.0703 | 118.0795
4 | 0.767 | 0.0064 | -0.0704 | 119.8438
4.5 | 0.8207 | 0.00675 | -0.0704 | 121.5852
5 | 0.8746 | 0.00703 | -0.0705 | 124.4097
5.5 | 0.9288 | 0.00726 | -0.0707 | 127.9339
6 | 0.982 | 0.00751 | -0.0707 | 130.759
6.5 | 1.0349 | 0.00775 | -0.0707 | 133.5355
7 | 1.0867 | 0.00802 | -0.0705 | 135.4988
7.5 | 1.1381 | 0.00827 | -0.0703 | 137.6179
8 | 1.1878 | 0.00861 | -0.0697 | 137.9559
8.5 | 1.2367 | 0.00893 | -0.069 | 138.4882
9 | 1.2845 | 0.00925 | -0.0682 | 138.8649
9.5 | 1.3289 | 0.00961 | -0.0666 | 138.283
10 | 1.3716 | 0.01002 | -0.0649 | 136.8862
10.5 | 1.4076 | 0.01051 | -0.0618 | 133.9296
11 | 1.4354 | 0.01104 | -0.0572 | 130.0181
11.5 | 1.4658 | 0.01172 | -0.0536 | 125.0683
12 | 1.4957 | 0.01256 | -0.0502 | 119.0844
12.5 | 1.5256 | 0.01349 | -0.0471 | 113.0912
13 | 1.5566 | 0.01445 | -0.0443 | 107.7232
13.5 | 1.5845 | 0.01564 | -0.0413 | 101.3107
14 | 1.6103 | 0.01701 | -0.0384 | 94.6678
14.5 | 1.6382 | 0.01835 | -0.0358 | 89.2752
15 | 1.6653 | 0.01979 | -0.0335 | 84.1486
15.5 | 1.6912 | 0.02138 | -0.0311 | 79.102
16 | 1.7076 | 0.02365 | -0.0281 | 72.203
16.5 | 1.7333 | 0.02539 | -0.0263 | 68.267
17.5 | 1.7687 | 0.03033 | -0.0219 | 58.3152
18 | 1.7876 | 0.03288 | -0.0203 | 54.3674
19 | 1.8207 | 0.03874 | -0.0176 | 46.9979
19.5 | 1.8339 | 0.04218 | -0.0165 | 43.478
20 | 1.8458 | 0.04588 | -0.0157 | 40.231

## 139. Re 18M Mach 0.10 (1)
BIGFOIL.COM POLAR EXPORT
NACA65-413 a=0.6
NACA65-413 a=0.6 |  |  |  | Cl Max: | 1.302 | at alpha= | 10.5 | deg
JavaFoil+Calcfoil stall+Eppler ext transition |  |  |  | L/D Max: | 136.718 | at alpha= | 5.5 | deg
Re: | 18000000 |  |  | Cd Min: | 0.00507 | at alpha= | -0.5 | deg
Mach: | 0.1 |  |  | Cl=0 at alpha= | -2.775 | deg
|  |  |  | @ Cl=0.1, Cd= | 0.0055766
|  |  |  | @ Cl=0.4, Cd= | 0.005316
|  |  |  | @ Cl=0.6, Cd= | 0.0058327
alpha (deg) | Cl | Cd | Cm | Cl/Cd
-16 | -0.537 | 0.1189 | -0.019 | -4.515
-15.5 | -0.558 | 0.11117 | -0.02 | -5.017
-15 | -0.578 | 0.10305 | -0.021 | -5.605
-14.5 | -0.595 | 0.09705 | -0.021 | -6.135
-14 | -0.612 | 0.08855 | -0.023 | -6.913
-13.5 | -0.632 | 0.07595 | -0.027 | -8.318
-13 | -0.64 | 0.07315 | -0.027 | -8.747
-12.5 | -0.657 | 0.05976 | -0.031 | -10.999
-12 | -0.652 | 0.06028 | -0.03 | -10.812
-11.5 | -0.717 | 0.02057 | -0.041 | -34.832
-11 | -0.753 | 0.00979 | -0.045 | -76.918
-10.5 | -0.739 | 0.00903 | -0.047 | -81.876
-10 | -0.712 | 0.00837 | -0.047 | -85.096
-9.5 | -0.681 | 0.00801 | -0.048 | -85.08
-9 | -0.647 | 0.0077 | -0.049 | -83.973
-8.5 | -0.608 | 0.00749 | -0.049 | -81.252
-8 | -0.567 | 0.00721 | -0.05 | -78.57
-7.5 | -0.522 | 0.00701 | -0.051 | -74.444
-7 | -0.474 | 0.00679 | -0.052 | -69.861
-6.5 | -0.424 | 0.0066 | -0.052 | -64.219
-6 | -0.371 | 0.00638 | -0.053 | -58.178
-5.5 | -0.317 | 0.00617 | -0.054 | -51.353
-5 | -0.261 | 0.00607 | -0.054 | -43.042
-4.5 | -0.204 | 0.00597 | -0.055 | -34.145
-4 | -0.146 | 0.00587 | -0.056 | -24.822
-3.5 | -0.087 | 0.00578 | -0.057 | -14.984
-3 | -0.027 | 0.00571 | -0.057 | -4.716
-2.5 | 0.033 | 0.00564 | -0.058 | 5.868
-2 | 0.093 | 0.00558 | -0.059 | 16.735
-1.5 | 0.154 | 0.00555 | -0.06 | 27.709
-1 | 0.215 | 0.00519 | -0.06 | 41.358
-0.5 | 0.275 | 0.00507 | -0.061 | 54.23
0 | 0.336 | 0.00516 | -0.062 | 65.003
0.5 | 0.396 | 0.00531 | -0.063 | 74.537
1 | 0.456 | 0.0054 | -0.064 | 84.529
1.5 | 0.517 | 0.00547 | -0.064 | 94.374
2 | 0.577 | 0.00571 | -0.065 | 101.126
2.5 | 0.637 | 0.00603 | -0.066 | 105.735
3 | 0.694 | 0.00601 | -0.067 | 115.46
3.5 | 0.752 | 0.00633 | -0.067 | 118.876
4 | 0.81 | 0.00667 | -0.068 | 121.505
4.5 | 0.866 | 0.00714 | -0.069 | 121.315
5 | 0.921 | 0.00734 | -0.069 | 125.406
5.5 | 0.974 | 0.00713 | -0.07 | 136.718
6 | 1.025 | 0.00866 | -0.071 | 118.391
6.5 | 1.074 | 0.00902 | -0.071 | 119.17
7 | 1.121 | 0.0094 | -0.072 | 119.255
7.5 | 1.161 | 0.00976 | -0.073 | 119.032
8 | 1.198 | 0.01019 | -0.073 | 117.499
8.5 | 1.229 | 0.0106 | -0.074 | 115.952
9 | 1.256 | 0.01111 | -0.075 | 113.043
9.5 | 1.277 | 0.01157 | -0.075 | 110.374
10 | 1.293 | 0.01232 | -0.076 | 104.9
10.5 | 1.302 | 0.01292 | -0.076 | 100.825
11 | 1.299 | 0.01372 | -0.077 | 94.66
11.5 | 1.287 | 0.01446 | -0.077 | 89.026
12 | 1.269 | 0.01526 | -0.078 | 83.152
12.5 | 1.243 | 0.0164 | -0.078 | 75.782
13 | 1.212 | 0.01711 | -0.079 | 70.847
13.5 | 1.174 | 0.01859 | -0.079 | 63.142
14 | 1.13 | 0.02063 | -0.079 | 54.764
14.5 | 1.086 | 0.02181 | -0.08 | 49.78
15 | 1.023 | 0.02807 | -0.079 | 36.456
15.5 | 0.953 | 0.03874 | -0.076 | 24.601

## 140. Re 18M Mach 0.10 (2)
BIGFOIL.COM POLAR EXPORT
NACA65-413 a=0.6
NACA65-413 a=0.6 |  |  |  | Cl Max: | 1.8407 | at alpha= | 20 | deg
XFOIL ncrit=9 |  |  |  | L/D Max: | 138.201 | at alpha= | 9 | deg
Re: | 18000000 |  |  | Cd Min: | 0.04909 | at alpha= | 20 | deg
Mach: | 0.1 |  |  | Cl=0 at alpha= | -2.8461 | deg
|  |  |  | @ Cl=0.1, Cd= | 0.0046294
|  |  |  | @ Cl=0.4, Cd= | 0.0039698
|  |  |  | @ Cl=0.6, Cd= | 0.0050717
alpha (deg) | Cl | Cd | Cm | Cl/Cd
-20 | -1.5169 | 0.03512 | -0.0885 | -43.1919
-19.5 | -1.5277 | 0.03028 | -0.0881 | -50.4524
-19 | -1.5318 | 0.02639 | -0.0866 | -58.0447
-18.5 | -1.5532 | 0.02217 | -0.0823 | -70.0586
-18 | -1.5489 | 0.02009 | -0.0775 | -77.0981
-17.5 | -1.5413 | 0.01874 | -0.0712 | -82.2465
-17 | -1.5256 | 0.01692 | -0.0662 | -90.1655
-16.5 | -1.4915 | 0.01559 | -0.0636 | -95.6703
-16 | -1.4493 | 0.01465 | -0.0618 | -98.9283
-15.5 | -1.405 | 0.01374 | -0.0604 | -102.2562
-15 | -1.3603 | 0.01273 | -0.059 | -106.8578
-14.5 | -1.311 | 0.01206 | -0.0582 | -108.7065
-14 | -1.2601 | 0.01145 | -0.0576 | -110.0524
-13.5 | -1.2081 | 0.01092 | -0.0571 | -110.6319
-13 | -1.1553 | 0.0104 | -0.0567 | -111.0865
-12.5 | -1.1018 | 0.00992 | -0.0565 | -111.0685
-12 | -1.0477 | 0.00948 | -0.0563 | -110.5169
-11.5 | -0.993 | 0.00906 | -0.0562 | -109.6026
-11 | -0.9379 | 0.00867 | -0.0562 | -108.1776
-10.5 | -0.883 | 0.00819 | -0.0562 | -107.8144
-10 | -0.8275 | 0.00778 | -0.0563 | -106.3625
-9.5 | -0.7715 | 0.00743 | -0.0565 | -103.8358
-9 | -0.7147 | 0.00713 | -0.0568 | -100.2384
-8.5 | -0.6575 | 0.00688 | -0.0572 | -95.5669
-7.5 | -0.5426 | 0.00641 | -0.058 | -84.649
-7 | -0.4849 | 0.00618 | -0.0585 | -78.4628
-6.5 | -0.4273 | 0.00592 | -0.059 | -72.1791
-6 | -0.3694 | 0.00569 | -0.0595 | -64.9209
-5.5 | -0.3111 | 0.0055 | -0.0602 | -56.5636
-5 | -0.2527 | 0.00535 | -0.0608 | -47.2336
-4.5 | -0.1942 | 0.00522 | -0.0615 | -37.2031
-4 | -0.1356 | 0.00504 | -0.0622 | -26.9048
-3.5 | -0.0769 | 0.00492 | -0.0629 | -15.6301
-3 | -0.0181 | 0.00482 | -0.0637 | -3.7552
-2.5 | 0.0407 | 0.00469 | -0.0645 | 8.678
-2 | 0.0995 | 0.00463 | -0.0652 | 21.4903
-1.5 | 0.1582 | 0.00456 | -0.066 | 34.693
-1 | 0.2168 | 0.00448 | -0.0668 | 48.3929
-0.5 | 0.2751 | 0.00432 | -0.0676 | 63.6806
0 | 0.3333 | 0.00418 | -0.0684 | 79.7368
0.5 | 0.3912 | 0.00404 | -0.0691 | 96.8317
1 | 0.4476 | 0.00359 | -0.0699 | 124.6797
1.5 | 0.5043 | 0.00375 | -0.0705 | 134.48
2 | 0.5571 | 0.00448 | -0.0705 | 124.3527
2.5 | 0.6093 | 0.0052 | -0.0704 | 117.1731
3 | 0.6635 | 0.00564 | -0.0705 | 117.6418
3.5 | 0.7173 | 0.00606 | -0.0706 | 118.3663
4 | 0.7713 | 0.00643 | -0.0706 | 119.9533
4.5 | 0.8253 | 0.00677 | -0.0707 | 121.9055
5 | 0.8795 | 0.00706 | -0.0708 | 124.5751
5.5 | 0.934 | 0.00729 | -0.0709 | 128.1207
6 | 0.9875 | 0.00754 | -0.0709 | 130.9682
6.5 | 1.0406 | 0.00779 | -0.0708 | 133.5815
7 | 1.0927 | 0.00806 | -0.0705 | 135.5707
7.5 | 1.1443 | 0.00833 | -0.0701 | 137.3709
8 | 1.194 | 0.00868 | -0.0694 | 137.5576
8.5 | 1.2431 | 0.009 | -0.0686 | 138.1222
9 | 1.2908 | 0.00934 | -0.0676 | 138.2013
9.5 | 1.3343 | 0.00972 | -0.0657 | 137.2737
10 | 1.3767 | 0.01015 | -0.0637 | 135.6355
10.5 | 1.4061 | 0.01064 | -0.0591 | 132.1523
11 | 1.4365 | 0.01124 | -0.0551 | 127.8025
11.5 | 1.467 | 0.01202 | -0.0514 | 122.0466
12 | 1.4973 | 0.01292 | -0.048 | 115.8901
12.5 | 1.5284 | 0.01387 | -0.045 | 110.1947
13 | 1.5584 | 0.01495 | -0.042 | 104.2408
13.5 | 1.5857 | 0.01627 | -0.0389 | 97.4616
14 | 1.6131 | 0.01765 | -0.036 | 91.3938
14.5 | 1.6412 | 0.01906 | -0.0335 | 86.107
15 | 1.668 | 0.02062 | -0.031 | 80.8923
15.5 | 1.6914 | 0.02246 | -0.0283 | 75.3072
16 | 1.7069 | 0.02493 | -0.0253 | 68.4677
16.5 | 1.7319 | 0.02685 | -0.0233 | 64.5028
17 | 1.7483 | 0.02953 | -0.0209 | 59.2042
19 | 1.8188 | 0.04118 | -0.0148 | 44.1671
19.5 | 1.8306 | 0.04497 | -0.0138 | 40.7071
20 | 1.8407 | 0.04909 | -0.0131 | 37.4964

## 141. Re 18M Mach 0.25 (1)
BIGFOIL.COM POLAR EXPORT
NACA65-413 a=0.6
NACA65-413 a=0.6 |  |  |  | Cl Max: | 1.263 | at alpha= | 9.5 | deg
JavaFoil+Calcfoil stall+Eppler ext transition |  |  |  | L/D Max: | 121.493 | at alpha= | 4.5 | deg
Re: | 18000000 |  |  | Cd Min: | 0.0051 | at alpha= | -0.5 | deg
Mach: | 0.25 |  |  | Cl=0 at alpha= | -2.7742 | deg
|  |  |  | @ Cl=0.1, Cd= | 0.0055974
|  |  |  | @ Cl=0.4, Cd= | 0.0053352
|  |  |  | @ Cl=0.6, Cd= | 0.10407
alpha (deg) | Cl | Cd | Cm | Cl/Cd
-15 | -0.297 | 0.11654 | -0.02 | -2.55
-14.5 | -0.354 | 0.10974 | -0.02 | -3.222
-14 | -0.405 | 0.10163 | -0.021 | -3.982
-13.5 | -0.45 | 0.09374 | -0.021 | -4.804
-13 | -0.491 | 0.08401 | -0.023 | -5.847
-12.5 | -0.525 | 0.07867 | -0.023 | -6.671
-12 | -0.55 | 0.07355 | -0.024 | -7.473
-11.5 | -0.562 | 0.06994 | -0.025 | -8.037
-11 | -0.568 | 0.06408 | -0.026 | -8.86
-10.5 | -0.567 | 0.05705 | -0.029 | -9.939
-10 | -0.68 | 0.00909 | -0.049 | -74.806
-9.5 | -0.66 | 0.00849 | -0.049 | -77.765
-9 | -0.634 | 0.00819 | -0.05 | -77.486
-8.5 | -0.603 | 0.00777 | -0.051 | -77.59
-8 | -0.566 | 0.00749 | -0.051 | -75.625
-7.5 | -0.525 | 0.00721 | -0.052 | -72.841
-7 | -0.479 | 0.00697 | -0.053 | -68.79
-6.5 | -0.43 | 0.00677 | -0.054 | -63.603
-6 | -0.378 | 0.00655 | -0.054 | -57.773
-5.5 | -0.324 | 0.00631 | -0.055 | -51.341
-5 | -0.267 | 0.00612 | -0.056 | -43.676
-4.5 | -0.209 | 0.00601 | -0.057 | -34.737
-4 | -0.149 | 0.00594 | -0.058 | -25.144
-3.5 | -0.089 | 0.00581 | -0.058 | -15.305
-3 | -0.028 | 0.00573 | -0.059 | -4.826
-2.5 | 0.034 | 0.0057 | -0.06 | 5.97
-2 | 0.096 | 0.0056 | -0.061 | 17.126
-1.5 | 0.158 | 0.00556 | -0.061 | 28.405
-1 | 0.221 | 0.00524 | -0.062 | 42.128
-0.5 | 0.283 | 0.0051 | -0.063 | 55.407
0 | 0.345 | 0.00514 | -0.064 | 67.09
0.5 | 0.407 | 0.00536 | -0.065 | 75.983
1 | 0.469 | 0.00544 | -0.065 | 86.16
1.5 | 0.531 | 0.00559 | -0.066 | 95.051
2 | 0.593 | 0.00578 | -0.067 | 102.554
2.5 | 0.654 | 0.00582 | -0.068 | 112.502
3 | 0.713 | 0.00612 | -0.068 | 116.498
3.5 | 0.773 | 0.00647 | -0.069 | 119.37
4 | 0.832 | 0.00694 | -0.07 | 119.873
4.5 | 0.889 | 0.00731 | -0.071 | 121.493
5 | 0.944 | 0.00831 | -0.071 | 113.558
5.5 | 0.997 | 0.00864 | -0.072 | 115.422
6 | 1.048 | 0.00899 | -0.073 | 116.615
6.5 | 1.096 | 0.00937 | -0.073 | 117.009
7 | 1.141 | 0.00982 | -0.074 | 116.179
7.5 | 1.179 | 0.01023 | -0.075 | 115.282
8 | 1.211 | 0.01071 | -0.075 | 113.026
8.5 | 1.236 | 0.01123 | -0.076 | 110.05
9 | 1.254 | 0.01178 | -0.076 | 106.431
9.5 | 1.263 | 0.0125 | -0.077 | 101.067
10 | 1.263 | 0.01336 | -0.078 | 94.506
10.5 | 1.254 | 0.01409 | -0.078 | 88.975
11 | 1.225 | 0.01507 | -0.079 | 81.252
11.5 | 1.182 | 0.01617 | -0.079 | 73.092
12 | 1.126 | 0.01735 | -0.08 | 64.904
12.5 | 1.058 | 0.01889 | -0.08 | 56.009
13 | 0.96 | 0.02539 | -0.078 | 37.786
13.5 | 0.757 | 0.08813 | -0.049 | 8.587
14 | 0.676 | 0.0983 | -0.044 | 6.878
14.5 | 0.595 | 0.10407 | -0.044 | 5.718

## 142. Re 18M Mach 0.25 (2)
BIGFOIL.COM POLAR EXPORT
NACA65-413 a=0.6
NACA65-413 a=0.6 |  |  |  | Cl Max: | 1.7656 | at alpha= | 18 | deg
XFOIL ncrit=9 |  |  |  | L/D Max: | 141.957 | at alpha= | 1.5 | deg
Re: | 18000000 |  |  | Cd Min: | 0.21096 | at alpha= | -20 | deg
Mach: | 0.25 |  |  | Cl=0 at alpha= | -2.85 | deg
|  |  |  | @ Cl=0.1, Cd= | 0.0046446
|  |  |  | @ Cl=0.4, Cd= | 0.0040319
|  |  |  | @ Cl=0.6, Cd= | 0.0048052
alpha (deg) | Cl | Cd | Cm | Cl/Cd
-20 | -0.6524 | 0.21096 | 0.0172 | -3.0925
-19 | -0.6414 | 0.18992 | 0.005 | -3.3772
-18 | -1.1836 | 0.06599 | -0.0824 | -17.9361
-17.5 | -1.2028 | 0.05489 | -0.0907 | -21.9129
-17 | -1.2691 | 0.04113 | -0.1001 | -30.8558
-16.5 | -1.3196 | 0.03187 | -0.1031 | -41.4057
-16 | -1.3528 | 0.02593 | -0.101 | -52.1712
-15.5 | -1.3625 | 0.02261 | -0.0955 | -60.2609
-15 | -1.3849 | 0.01949 | -0.0857 | -71.057
-14.5 | -1.3597 | 0.01707 | -0.0806 | -79.6544
-14 | -1.3249 | 0.01482 | -0.0765 | -89.3995
-13.5 | -1.2759 | 0.01343 | -0.0735 | -95.0037
-13 | -1.2216 | 0.01239 | -0.0713 | -98.5956
-12.5 | -1.1646 | 0.01158 | -0.0694 | -100.5699
-12 | -1.1061 | 0.01088 | -0.0678 | -101.6636
-11.5 | -1.0471 | 0.01023 | -0.0664 | -102.3558
-11 | -0.9878 | 0.00964 | -0.0653 | -102.4689
-10.5 | -0.9281 | 0.00908 | -0.0643 | -102.2137
-10 | -0.8688 | 0.00851 | -0.0635 | -102.0917
-9.5 | -0.8093 | 0.00796 | -0.0628 | -101.6709
-9 | -0.7491 | 0.00752 | -0.0623 | -99.6144
-8.5 | -0.6883 | 0.00718 | -0.0621 | -95.8635
-8 | -0.6274 | 0.00688 | -0.062 | -91.1919
-7.5 | -0.5664 | 0.00661 | -0.062 | -85.6884
-6.5 | -0.4447 | 0.00609 | -0.0623 | -73.0213
-6 | -0.384 | 0.00582 | -0.0625 | -65.9794
-5.5 | -0.3232 | 0.00558 | -0.0629 | -57.9211
-5 | -0.2622 | 0.00541 | -0.0634 | -48.4658
-4 | -0.1402 | 0.00509 | -0.0645 | -27.5442
-3.5 | -0.0793 | 0.00495 | -0.0652 | -16.0202
-3 | -0.0183 | 0.00484 | -0.0659 | -3.781
-2.5 | 0.0427 | 0.00472 | -0.0666 | 9.0466
-2 | 0.1035 | 0.00464 | -0.0674 | 22.306
-1.5 | 0.1643 | 0.00456 | -0.0682 | 36.0307
-1 | 0.2249 | 0.00448 | -0.069 | 50.2009
-0.5 | 0.2851 | 0.00432 | -0.0698 | 65.9954
0 | 0.3453 | 0.00416 | -0.0706 | 83.0048
0.5 | 0.4051 | 0.00402 | -0.0714 | 100.7711
1 | 0.4634 | 0.00353 | -0.0722 | 131.2748
1.5 | 0.5224 | 0.00368 | -0.0729 | 141.9565
2.5 | 0.6293 | 0.00523 | -0.0725 | 120.325
3 | 0.6847 | 0.0057 | -0.0725 | 120.1228
3.5 | 0.7397 | 0.00616 | -0.0723 | 120.0812
4 | 0.795 | 0.00657 | -0.0722 | 121.0046
4.5 | 0.8501 | 0.00695 | -0.0719 | 122.3165
5 | 0.9061 | 0.00724 | -0.0718 | 125.1519
5.5 | 0.9619 | 0.00751 | -0.0716 | 128.0826
6 | 1.0172 | 0.00776 | -0.0713 | 131.0825
6.5 | 1.0711 | 0.00807 | -0.0707 | 132.7261
7 | 1.1247 | 0.00835 | -0.07 | 134.6946
7.5 | 1.1762 | 0.00869 | -0.0688 | 135.351
8 | 1.2262 | 0.00906 | -0.0674 | 135.3422
8.5 | 1.2748 | 0.00944 | -0.0656 | 135.0424
9 | 1.3186 | 0.00984 | -0.0629 | 134.0041
9.5 | 1.3444 | 0.0103 | -0.0567 | 130.5243
10 | 1.3781 | 0.01097 | -0.0524 | 125.6244
10.5 | 1.4134 | 0.01175 | -0.0486 | 120.2894
11 | 1.4462 | 0.01274 | -0.0448 | 113.5165
11.5 | 1.4785 | 0.01386 | -0.041 | 106.6739
12 | 1.5104 | 0.01511 | -0.0374 | 99.9603
12.5 | 1.5393 | 0.01662 | -0.0337 | 92.6173
13 | 1.5705 | 0.01809 | -0.0304 | 86.8159
13.5 | 1.5999 | 0.01977 | -0.0271 | 80.9256
14 | 1.6229 | 0.02193 | -0.0234 | 74.0036
14.5 | 1.6498 | 0.02395 | -0.0203 | 68.8852
15 | 1.6738 | 0.02632 | -0.0172 | 63.5942
15.5 | 1.6954 | 0.029 | -0.0143 | 58.4621
16 | 1.7109 | 0.0323 | -0.0113 | 52.969
16.5 | 1.7343 | 0.03519 | -0.0091 | 49.2839
17 | 1.7411 | 0.0396 | -0.0066 | 43.9672
17.5 | 1.7583 | 0.04342 | -0.0049 | 40.4952
18 | 1.7656 | 0.04833 | -0.0035 | 36.5322
18.5 | 1.7624 | 0.05466 | -0.0026 | 32.243
19 | 1.7601 | 0.0613 | -0.0027 | 28.7129
19.5 | 1.7457 | 0.06979 | -0.0038 | 25.0136
20 | 1.727 | 0.07939 | -0.0063 | 21.7534

## 143. Re 18M Mach 0.50 (1)
BIGFOIL.COM POLAR EXPORT
NACA65-413 a=0.6
NACA65-413 a=0.6 |  |  |  | Cl Max: | 1.23 | at alpha= | 20 | deg
JavaFoil+Calcfoil stall+Eppler ext transition |  |  |  | L/D Max: | 122.397 | at alpha= | 2.5 | deg
Re: | 18000000 |  |  | Cd Min: | 0.00523 | at alpha= | 0 | deg
Mach: | 0.5 |  |  | Cl=0 at alpha= | -2.7754 | deg
|  |  |  | @ Cl=0.1, Cd= | 0.005833
|  |  |  | @ Cl=0.4, Cd= | 0.0052949
|  |  |  | @ Cl=0.6, Cd= | 0.0056545
alpha (deg) | Cl | Cd | Cm | Cl/Cd
-20 | -0.946 | 0.17423 | -0.023 | -5.427
-19.5 | -0.92 | 0.16044 | -0.024 | -5.736
-19 | -0.893 | 0.15342 | -0.024 | -5.82
-18.5 | -0.865 | 0.14889 | -0.024 | -5.812
-18 | -0.837 | 0.14624 | -0.024 | -5.727
-17.5 | -0.811 | 0.13516 | -0.025 | -5.999
-17 | -0.784 | 0.12679 | -0.025 | -6.18
-16.5 | -0.757 | 0.12162 | -0.026 | -6.225
-16 | -0.728 | 0.11766 | -0.025 | -6.191
-15.5 | -0.702 | 0.1101 | -0.026 | -6.377
-15 | -0.685 | 0.08741 | -0.03 | -7.837
-14.5 | -0.681 | 0.06201 | -0.036 | -10.982
-14 | -0.7 | 0.02928 | -0.043 | -23.892
-13.5 | -0.592 | 0.08967 | -0.027 | -6.606
-13 | -0.567 | 0.08088 | -0.029 | -7.01
-12.5 | -0.546 | 0.06936 | -0.033 | -7.868
-12 | -0.572 | 0.02693 | -0.045 | -21.261
-11.5 | -0.567 | 0.01559 | -0.049 | -36.366
-11 | -0.553 | 0.01094 | -0.052 | -50.505
-10.5 | -0.425 | 0.06967 | -0.026 | -6.104
-10 | -0.399 | 0.06236 | -0.029 | -6.4
-9.5 | -0.374 | 0.05524 | -0.032 | -6.765
-9 | -0.411 | 0.01129 | -0.054 | -36.45
-8.5 | -0.391 | 0.00893 | -0.057 | -43.856
-8 | -0.357 | 0.00829 | -0.058 | -43.106
-7.5 | -0.26 | 0.04933 | -0.028 | -5.277
-7 | -0.234 | 0.04362 | -0.031 | -5.354
-6.5 | -0.393 | 0.0077 | -0.06 | -51.065
-6 | -0.382 | 0.00723 | -0.061 | -52.844
-5.5 | -0.342 | 0.00697 | -0.062 | -49.04
-5 | -0.289 | 0.00658 | -0.063 | -43.841
-4.5 | -0.229 | 0.00637 | -0.063 | -35.89
-4 | -0.165 | 0.0062 | -0.064 | -26.6
-3.5 | -0.099 | 0.00606 | -0.065 | -16.269
-3 | -0.031 | 0.00596 | -0.066 | -5.157
-2.5 | 0.038 | 0.00586 | -0.067 | 6.468
-2 | 0.107 | 0.00583 | -0.068 | 18.366
-1.5 | 0.176 | 0.00578 | -0.069 | 30.549
-1 | 0.247 | 0.00573 | -0.07 | 43.019
-0.5 | 0.316 | 0.00524 | -0.07 | 60.256
0 | 0.386 | 0.00523 | -0.071 | 73.675
0.5 | 0.455 | 0.00555 | -0.072 | 82.003
1 | 0.524 | 0.00535 | -0.073 | 98.051
1.5 | 0.593 | 0.00562 | -0.074 | 105.395
2 | 0.662 | 0.00596 | -0.075 | 110.972
2.5 | 0.73 | 0.00597 | -0.075 | 122.397
3 | 0.794 | 0.007 | -0.076 | 113.333
3.5 | 0.858 | 0.00749 | -0.077 | 114.597
4 | 0.92 | 0.00877 | -0.078 | 104.908
4.5 | 0.98 | 0.00919 | -0.078 | 106.637
5 | 1.036 | 0.00964 | -0.079 | 107.522
5.5 | 1.087 | 0.01017 | -0.08 | 106.918
6 | 1.131 | 0.01076 | -0.08 | 105.125
6.5 | 1.165 | 0.01147 | -0.081 | 101.521
7 | 1.181 | 0.01221 | -0.082 | 96.723
7.5 | 1.147 | 0.01315 | -0.082 | 87.231
8 | 0.913 | 0.01483 | -0.083 | 61.559
8.5 | 0.745 | 0.01519 | -0.084 | 49.041
9 | 0.774 | 0.01669 | -0.084 | 46.397
9.5 | 0.801 | 0.0186 | -0.084 | 43.035
10 | 0.837 | 0.0175 | -0.086 | 47.86
10.5 | 0.866 | 0.01941 | -0.086 | 44.623
11 | 0.89 | 0.02234 | -0.086 | 39.84
11.5 | 0.912 | 0.02539 | -0.086 | 35.939
12 | 0.956 | 0.02219 | -0.088 | 43.092
12.5 | 0.982 | 0.02464 | -0.088 | 39.853
13 | 0.996 | 0.03111 | -0.087 | 32.012
13.5 | 1.041 | 0.02632 | -0.089 | 39.569
14 | 1.063 | 0.03047 | -0.089 | 34.89
14.5 | 1.083 | 0.03553 | -0.089 | 30.482
15 | 0.972 | 0.10868 | -0.06 | 8.94
15.5 | 0.99 | 0.12205 | -0.056 | 8.112
16 | 1.019 | 0.12599 | -0.059 | 8.092
16.5 | 1.049 | 0.12908 | -0.061 | 8.128
17 | 1.074 | 0.13957 | -0.062 | 7.698
17.5 | 1.096 | 0.15255 | -0.06 | 7.186
18 | 1.124 | 0.16038 | -0.062 | 7.009
18.5 | 1.153 | 0.1619 | -0.064 | 7.12
19 | 1.179 | 0.17364 | -0.065 | 6.79
19.5 | 1.202 | 0.18584 | -0.064 | 6.469
20 | 1.23 | 0.19253 | -0.066 | 6.386

## 144. Re 18M Mach 0.50 (2)
BIGFOIL.COM POLAR EXPORT
NACA65-413 a=0.6
NACA65-413 a=0.6 |  |  |  | Cl Max: | 1.3514 | at alpha= | 9 | deg
XFOIL ncrit=9 |  |  |  | L/D Max: | 170.537 | at alpha= | 1.5 | deg
Re: | 18000000 |  |  | Cd Min: | 0.01547 | at alpha= | 9 | deg
Mach: | 0.5 |  |  | Cl=0 at alpha= | -99 | deg
|  |  |  | @ Cl=0.1, Cd= | 0.0042
|  |  |  | @ Cl=0.4, Cd= | 0.0041972
|  |  |  | @ Cl=0.6, Cd= | 0.0035352
alpha (deg) | Cl | Cd | Cm | Cl/Cd
0 | 0.3995 | 0.0042 | -0.0808 | 95.119
1 | 0.5346 | 0.00345 | -0.0826 | 154.9565
1.5 | 0.6037 | 0.00354 | -0.0835 | 170.5367
2 | 0.6666 | 0.00414 | -0.0834 | 161.0145
2.5 | 0.7193 | 0.00533 | -0.0816 | 134.9531
3.5 | 0.8342 | 0.00667 | -0.0787 | 125.0675
4 | 0.8889 | 0.00735 | -0.0764 | 120.9388
4.5 | 0.9476 | 0.00778 | -0.0745 | 121.7995
5 | 1.0053 | 0.00818 | -0.0722 | 122.8973
5.5 | 1.0594 | 0.0086 | -0.0691 | 123.186
6.5 | 1.1361 | 0.00981 | -0.0571 | 115.8104
7 | 1.18 | 0.01059 | -0.0522 | 111.4259
7.5 | 1.2223 | 0.01157 | -0.0471 | 105.6439
8 | 1.2646 | 0.01267 | -0.0419 | 99.8106
8.5 | 1.3014 | 0.01387 | -0.0357 | 93.8284
9 | 1.3514 | 0.01547 | -0.0319 | 87.3562

## 145. Re 20M Mach 0.00 (1)
BIGFOIL.COM POLAR EXPORT
NACA65-413 a=0.6
NACA65-413 a=0.6 |  |  |  | Cl Max: | 1.308 | at alpha= | 10.5 | deg
JavaFoil+Calcfoil stall+Eppler ext transition |  |  |  | L/D Max: | 141.328 | at alpha= | 6 | deg
Re: | 20000000 |  |  | Cd Min: | 0.00518 | at alpha= | -1 | deg
Mach: | 0 |  |  | Cl=0 at alpha= | -2.775 | deg
|  |  |  | @ Cl=0.1, Cd= | 0.0055765
|  |  |  | @ Cl=0.4, Cd= | 0.005432
|  |  |  | @ Cl=0.6, Cd= | 0.005881
alpha (deg) | Cl | Cd | Cm | Cl/Cd
-16.5 | -0.555 | 0.12103 | -0.019 | -4.59
-16 | -0.574 | 0.1153 | -0.019 | -4.976
-15.5 | -0.592 | 0.10702 | -0.02 | -5.529
-15 | -0.608 | 0.10035 | -0.021 | -6.058
-14.5 | -0.624 | 0.09225 | -0.023 | -6.761
-14 | -0.637 | 0.08594 | -0.024 | -7.407
-13.5 | -0.663 | 0.06543 | -0.03 | -10.135
-13 | -0.666 | 0.06424 | -0.03 | -10.373
-12.5 | -0.75 | 0.01914 | -0.04 | -39.167
-12 | -0.744 | 0.01886 | -0.041 | -39.456
-11.5 | -0.781 | 0.00963 | -0.045 | -81.178
-11 | -0.769 | 0.00902 | -0.046 | -85.236
-10.5 | -0.744 | 0.00876 | -0.046 | -84.948
-10 | -0.716 | 0.00817 | -0.047 | -87.623
-9.5 | -0.684 | 0.00787 | -0.048 | -86.877
-9 | -0.648 | 0.00761 | -0.048 | -85.117
-8.5 | -0.609 | 0.00729 | -0.049 | -83.487
-8 | -0.566 | 0.00709 | -0.05 | -79.872
-7.5 | -0.521 | 0.0069 | -0.051 | -75.466
-7 | -0.473 | 0.00669 | -0.051 | -70.725
-6.5 | -0.423 | 0.00649 | -0.052 | -65.084
-6 | -0.37 | 0.00629 | -0.053 | -58.804
-5.5 | -0.316 | 0.0061 | -0.053 | -51.81
-5 | -0.26 | 0.00599 | -0.054 | -43.396
-4.5 | -0.203 | 0.00589 | -0.055 | -34.451
-4 | -0.145 | 0.00578 | -0.056 | -25.064
-3.5 | -0.086 | 0.00571 | -0.056 | -15.078
-3 | -0.027 | 0.00564 | -0.057 | -4.746
-2.5 | 0.033 | 0.00558 | -0.058 | 5.901
-2 | 0.093 | 0.00558 | -0.059 | 16.662
-1.5 | 0.153 | 0.00555 | -0.059 | 27.563
-1 | 0.214 | 0.00518 | -0.06 | 41.198
-0.5 | 0.274 | 0.00526 | -0.061 | 52.024
0 | 0.334 | 0.00537 | -0.062 | 62.188
0.5 | 0.394 | 0.00542 | -0.062 | 72.686
1 | 0.454 | 0.00554 | -0.063 | 82.006
1.5 | 0.514 | 0.00565 | -0.064 | 91.062
2 | 0.574 | 0.00579 | -0.065 | 99.125
2.5 | 0.634 | 0.006 | -0.065 | 105.74
3 | 0.691 | 0.00602 | -0.066 | 114.797
3.5 | 0.749 | 0.00632 | -0.067 | 118.499
4 | 0.806 | 0.00669 | -0.068 | 120.468
4.5 | 0.862 | 0.00738 | -0.068 | 116.86
5 | 0.917 | 0.00718 | -0.069 | 127.726
5.5 | 0.97 | 0.00742 | -0.07 | 130.814
6 | 1.022 | 0.00723 | -0.07 | 141.328
6.5 | 1.071 | 0.00881 | -0.071 | 121.523
7 | 1.117 | 0.00916 | -0.072 | 121.986
7.5 | 1.159 | 0.00951 | -0.072 | 121.787
8 | 1.196 | 0.00993 | -0.073 | 120.403
8.5 | 1.228 | 0.0103 | -0.074 | 119.212
9 | 1.256 | 0.0108 | -0.074 | 116.348
9.5 | 1.279 | 0.0113 | -0.075 | 113.144
10 | 1.296 | 0.01189 | -0.076 | 109.003
10.5 | 1.308 | 0.0125 | -0.076 | 104.651
11 | 1.308 | 0.01319 | -0.077 | 99.192
11.5 | 1.3 | 0.01408 | -0.077 | 92.362
12 | 1.286 | 0.01487 | -0.078 | 86.447
12.5 | 1.265 | 0.01573 | -0.078 | 80.439
13 | 1.239 | 0.01675 | -0.079 | 73.948
13.5 | 1.207 | 0.01775 | -0.079 | 67.997
14 | 1.17 | 0.01928 | -0.079 | 60.682
14.5 | 1.131 | 0.02045 | -0.08 | 55.319
15 | 1.081 | 0.02434 | -0.079 | 44.418
15.5 | 1.032 | 0.02812 | -0.079 | 36.686

## 146. Re 20M Mach 0.00 (2)
BIGFOIL.COM POLAR EXPORT
NACA65-413 a=0.6
NACA65-413 a=0.6 |  |  |  | Cl Max: | 1.8322 | at alpha= | 19 | deg
XFOIL ncrit=9 |  |  |  | L/D Max: | 141.261 | at alpha= | 9 | deg
Re: | 20000000 |  |  | Cd Min: | 0.03765 | at alpha= | 19 | deg
Mach: | 0 |  |  | Cl=0 at alpha= | -2.8433 | deg
|  |  |  | @ Cl=0.1, Cd= | 0.0045683
|  |  |  | @ Cl=0.4, Cd= | 0.0039071
|  |  |  | @ Cl=0.6, Cd= | 0.0051654
alpha (deg) | Cl | Cd | Cm | Cl/Cd
-20 | -1.5962 | 0.02655 | -0.0831 | -60.1205
-19.5 | -1.5961 | 0.02352 | -0.0806 | -67.8614
-19 | -1.5903 | 0.02125 | -0.0772 | -74.8376
-18.5 | -1.5902 | 0.01917 | -0.0718 | -82.9525
-18 | -1.5862 | 0.01784 | -0.065 | -88.9126
-17.5 | -1.5604 | 0.01639 | -0.0617 | -95.2044
-17 | -1.525 | 0.01527 | -0.0596 | -99.869
-16.5 | -1.4835 | 0.01443 | -0.0582 | -102.8067
-16 | -1.4405 | 0.01357 | -0.0571 | -106.1533
-15.5 | -1.396 | 0.01271 | -0.056 | -109.8348
-15 | -1.3494 | 0.01195 | -0.0553 | -112.9205
-14.5 | -1.2999 | 0.01139 | -0.0548 | -114.1264
-14 | -1.2493 | 0.01087 | -0.0545 | -114.931
-13.5 | -1.1978 | 0.01039 | -0.0544 | -115.2839
-13 | -1.1455 | 0.00993 | -0.0543 | -115.3575
-12.5 | -1.0927 | 0.0095 | -0.0542 | -115.0211
-12 | -1.0391 | 0.00909 | -0.0543 | -114.3124
-11.5 | -0.9851 | 0.00871 | -0.0544 | -113.0999
-10.5 | -0.8762 | 0.00792 | -0.0548 | -110.6313
-10 | -0.8212 | 0.00755 | -0.055 | -108.7682
-9.5 | -0.7658 | 0.00721 | -0.0553 | -106.2136
-9 | -0.7096 | 0.00693 | -0.0557 | -102.3954
-8.5 | -0.653 | 0.0067 | -0.0562 | -97.4627
-8 | -0.5962 | 0.00647 | -0.0567 | -92.1484
-6.5 | -0.4247 | 0.00581 | -0.0584 | -73.0981
-6 | -0.3673 | 0.00557 | -0.059 | -65.9425
-5.5 | -0.3094 | 0.00539 | -0.0596 | -57.4026
-5 | -0.2514 | 0.00526 | -0.0603 | -47.7947
-4.5 | -0.1932 | 0.00512 | -0.061 | -37.7344
-4 | -0.1351 | 0.00495 | -0.0617 | -27.2929
-3.5 | -0.0768 | 0.00484 | -0.0625 | -15.8678
-3 | -0.0183 | 0.00474 | -0.0633 | -3.8608
-2.5 | 0.0401 | 0.00464 | -0.064 | 8.6422
-2 | 0.0986 | 0.00457 | -0.0648 | 21.5755
-1.5 | 0.1569 | 0.0045 | -0.0656 | 34.8667
-0.5 | 0.2732 | 0.0043 | -0.0672 | 63.5349
0 | 0.3311 | 0.00418 | -0.0679 | 79.2105
1 | 0.4447 | 0.00373 | -0.0694 | 119.2225
1.5 | 0.4998 | 0.00394 | -0.0699 | 126.8528
2 | 0.5529 | 0.00458 | -0.07 | 120.7205
2.5 | 0.6052 | 0.00523 | -0.07 | 115.717
3 | 0.6597 | 0.00561 | -0.0702 | 117.5936
3.5 | 0.7138 | 0.00599 | -0.0704 | 119.1653
4 | 0.7678 | 0.00634 | -0.0705 | 121.1041
4.5 | 0.8216 | 0.00668 | -0.0706 | 122.994
5.5 | 0.9302 | 0.00717 | -0.0709 | 129.735
6 | 0.9838 | 0.0074 | -0.071 | 132.9459
6.5 | 1.0366 | 0.00766 | -0.071 | 135.3264
7 | 1.0889 | 0.00791 | -0.0709 | 137.6612
7.5 | 1.1404 | 0.00817 | -0.0707 | 139.5838
8 | 1.1904 | 0.00849 | -0.0702 | 140.212
8.5 | 1.24 | 0.0088 | -0.0696 | 140.9091
9 | 1.2883 | 0.00912 | -0.0688 | 141.261
9.5 | 1.3335 | 0.00951 | -0.0675 | 140.2208
10 | 1.373 | 0.00987 | -0.065 | 139.1084
10.5 | 1.4168 | 0.01031 | -0.0635 | 137.42
11 | 1.4437 | 0.01081 | -0.0587 | 133.5523
11.5 | 1.4721 | 0.01151 | -0.0546 | 127.8975
12 | 1.5017 | 0.01231 | -0.0511 | 121.9903
12.5 | 1.5328 | 0.01316 | -0.0481 | 116.4742
13 | 1.5628 | 0.01414 | -0.0451 | 110.5233
13.5 | 1.5902 | 0.01533 | -0.042 | 103.7312
14 | 1.6176 | 0.0166 | -0.0392 | 97.4458
14.5 | 1.6458 | 0.01788 | -0.0367 | 92.047
15 | 1.6731 | 0.01929 | -0.0342 | 86.7341
15.5 | 1.6982 | 0.0209 | -0.0318 | 81.2536
16 | 1.7139 | 0.02319 | -0.0286 | 73.9069
16.5 | 1.74 | 0.02488 | -0.0268 | 69.9357
17 | 1.7571 | 0.02729 | -0.0243 | 64.3862
18.5 | 1.8152 | 0.03475 | -0.0193 | 52.236
19 | 1.8322 | 0.03765 | -0.018 | 48.664

## 147. Re 20M Mach 0.10 (1)
BIGFOIL.COM POLAR EXPORT
NACA65-413 a=0.6
NACA65-413 a=0.6 |  |  |  | Cl Max: | 1.303 | at alpha= | 10.5 | deg
JavaFoil+Calcfoil stall+Eppler ext transition |  |  |  | L/D Max: | 130.762 | at alpha= | 5.5 | deg
Re: | 20000000 |  |  | Cd Min: | 0.0052 | at alpha= | -1 | deg
Mach: | 0.1 |  |  | Cl=0 at alpha= | -2.775 | deg
|  |  |  | @ Cl=0.1, Cd= | 0.0055843
|  |  |  | @ Cl=0.4, Cd= | 0.0054267
|  |  |  | @ Cl=0.6, Cd= | 0.0058858
alpha (deg) | Cl | Cd | Cm | Cl/Cd
-16 | -0.537 | 0.11914 | -0.019 | -4.505
-15.5 | -0.558 | 0.10988 | -0.02 | -5.077
-15 | -0.577 | 0.10286 | -0.021 | -5.615
-14.5 | -0.596 | 0.0959 | -0.021 | -6.21
-14 | -0.613 | 0.08715 | -0.023 | -7.036
-13.5 | -0.634 | 0.0737 | -0.027 | -8.605
-13 | -0.642 | 0.07122 | -0.027 | -9.012
-12.5 | -0.657 | 0.06014 | -0.031 | -10.918
-12 | -0.66 | 0.05419 | -0.032 | -12.186
-11.5 | -0.741 | 0.01403 | -0.043 | -52.794
-11 | -0.756 | 0.00949 | -0.046 | -79.642
-10.5 | -0.739 | 0.0089 | -0.047 | -83.083
-10 | -0.712 | 0.00825 | -0.047 | -86.363
-9.5 | -0.681 | 0.00788 | -0.048 | -86.466
-9 | -0.647 | 0.00759 | -0.049 | -85.181
-8.5 | -0.608 | 0.00736 | -0.049 | -82.626
-8 | -0.567 | 0.00711 | -0.05 | -79.658
-7.5 | -0.522 | 0.00693 | -0.051 | -75.346
-7 | -0.474 | 0.00671 | -0.052 | -70.69
-6.5 | -0.424 | 0.00651 | -0.052 | -65.102
-6 | -0.371 | 0.00629 | -0.053 | -59.094
-5.5 | -0.317 | 0.00616 | -0.054 | -51.439
-5 | -0.261 | 0.00601 | -0.054 | -43.473
-4.5 | -0.204 | 0.00591 | -0.055 | -34.515
-4 | -0.146 | 0.0058 | -0.056 | -25.102
-3.5 | -0.087 | 0.00573 | -0.057 | -15.107
-3 | -0.027 | 0.00566 | -0.057 | -4.757
-2.5 | 0.033 | 0.0056 | -0.058 | 5.916
-2 | 0.093 | 0.00559 | -0.059 | 16.696
-1.5 | 0.154 | 0.00554 | -0.06 | 27.769
-1 | 0.215 | 0.0052 | -0.06 | 41.252
-0.5 | 0.275 | 0.00527 | -0.061 | 52.153
0 | 0.336 | 0.00538 | -0.062 | 62.341
0.5 | 0.396 | 0.00542 | -0.063 | 73.102
1 | 0.456 | 0.00552 | -0.064 | 82.668
1.5 | 0.517 | 0.00569 | -0.064 | 90.88
2 | 0.577 | 0.00579 | -0.065 | 99.598
2.5 | 0.637 | 0.00604 | -0.066 | 105.442
3 | 0.694 | 0.00604 | -0.067 | 114.828
3.5 | 0.752 | 0.00631 | -0.067 | 119.304
4 | 0.81 | 0.00675 | -0.068 | 120.083
4.5 | 0.866 | 0.00744 | -0.069 | 116.41
5 | 0.921 | 0.00722 | -0.069 | 127.67
5.5 | 0.975 | 0.00745 | -0.07 | 130.762
6 | 1.026 | 0.00853 | -0.071 | 120.274
6.5 | 1.075 | 0.00888 | -0.071 | 121.005
7 | 1.121 | 0.00925 | -0.072 | 121.255
7.5 | 1.162 | 0.00961 | -0.073 | 120.943
8 | 1.198 | 0.01002 | -0.073 | 119.658
8.5 | 1.23 | 0.0104 | -0.074 | 118.285
9 | 1.257 | 0.0109 | -0.075 | 115.359
9.5 | 1.278 | 0.01143 | -0.075 | 111.847
10 | 1.293 | 0.01209 | -0.076 | 107.003
10.5 | 1.303 | 0.01267 | -0.076 | 102.868
11 | 1.3 | 0.01344 | -0.077 | 96.695
11.5 | 1.289 | 0.01417 | -0.078 | 90.912
12 | 1.269 | 0.01515 | -0.078 | 83.812
12.5 | 1.244 | 0.01606 | -0.079 | 77.461
13 | 1.212 | 0.0172 | -0.079 | 70.467
13.5 | 1.175 | 0.01824 | -0.079 | 64.385
14 | 1.131 | 0.02023 | -0.08 | 55.88
14.5 | 1.087 | 0.02128 | -0.08 | 51.1
15 | 1.027 | 0.0268 | -0.079 | 38.323
15.5 | 0.962 | 0.03481 | -0.078 | 27.639

## 148. Re 20M Mach 0.10 (2)
BIGFOIL.COM POLAR EXPORT
NACA65-413 a=0.6
NACA65-413 a=0.6 |  |  |  | Cl Max: | 1.8527 | at alpha= | 20 | deg
XFOIL ncrit=9 |  |  |  | L/D Max: | 140.739 | at alpha= | 9 | deg
Re: | 20000000 |  |  | Cd Min: | 0.04781 | at alpha= | 20 | deg
Mach: | 0.1 |  |  | Cl=0 at alpha= | -2.8435 | deg
|  |  |  | @ Cl=0.1, Cd= | 0.0045692
|  |  |  | @ Cl=0.4, Cd= | 0.003917
|  |  |  | @ Cl=0.6, Cd= | 0.0051211
alpha (deg) | Cl | Cd | Cm | Cl/Cd
-20 | -1.5284 | 0.03437 | -0.0883 | -44.469
-19.5 | -1.5358 | 0.02968 | -0.0881 | -51.7453
-19 | -1.5392 | 0.02591 | -0.0864 | -59.4056
-18.5 | -1.5588 | 0.02189 | -0.0819 | -71.2106
-18 | -1.5581 | 0.01972 | -0.0765 | -79.0112
-17.5 | -1.5504 | 0.01848 | -0.0699 | -83.8961
-17 | -1.5247 | 0.01703 | -0.0662 | -89.5302
-16.5 | -1.4956 | 0.01533 | -0.0631 | -97.5603
-16 | -1.4538 | 0.01432 | -0.0613 | -101.5223
-15.5 | -1.4079 | 0.01352 | -0.0601 | -104.1346
-15 | -1.3629 | 0.01252 | -0.0587 | -108.8578
-14.5 | -1.314 | 0.01178 | -0.0578 | -111.545
-14 | -1.263 | 0.01119 | -0.0572 | -112.8686
-13.5 | -1.2107 | 0.01066 | -0.0568 | -113.5741
-13 | -1.1576 | 0.01016 | -0.0564 | -113.937
-12.5 | -1.104 | 0.0097 | -0.0562 | -113.8144
-12 | -1.0496 | 0.00926 | -0.0561 | -113.3477
-11.5 | -0.9948 | 0.00886 | -0.056 | -112.2799
-11 | -0.9395 | 0.00847 | -0.056 | -110.9209
-10.5 | -0.8841 | 0.00806 | -0.0561 | -109.6898
-10 | -0.8284 | 0.00767 | -0.0562 | -108.0052
-9.5 | -0.7725 | 0.00729 | -0.0564 | -105.9671
-9 | -0.7157 | 0.00699 | -0.0567 | -102.3891
-8.5 | -0.6584 | 0.00675 | -0.057 | -97.5407
-8 | -0.6011 | 0.00651 | -0.0575 | -92.3349
-6.5 | -0.4278 | 0.00584 | -0.0589 | -73.2534
-6 | -0.3699 | 0.00559 | -0.0595 | -66.1717
-4 | -0.1359 | 0.00496 | -0.0621 | -27.3992
-3.5 | -0.0772 | 0.00485 | -0.0629 | -15.9175
-2.5 | 0.0404 | 0.00464 | -0.0644 | 8.7069
-2 | 0.0993 | 0.00457 | -0.0652 | 21.7287
-1.5 | 0.158 | 0.0045 | -0.066 | 35.1111
-1 | 0.2167 | 0.00443 | -0.0668 | 48.9165
-0.5 | 0.275 | 0.0043 | -0.0676 | 63.9535
0 | 0.3332 | 0.00418 | -0.0683 | 79.7129
1 | 0.4475 | 0.00373 | -0.0698 | 119.9732
1.5 | 0.503 | 0.00392 | -0.0703 | 128.3163
2 | 0.5563 | 0.00458 | -0.0704 | 121.4629
2.5 | 0.6088 | 0.00523 | -0.0704 | 116.4054
3 | 0.6636 | 0.00562 | -0.0706 | 118.0783
3.5 | 0.7178 | 0.00601 | -0.0707 | 119.4343
4 | 0.7722 | 0.00636 | -0.0708 | 121.4151
4.5 | 0.8262 | 0.00671 | -0.0708 | 123.1297
5 | 0.8808 | 0.00697 | -0.071 | 126.3702
5.5 | 0.9354 | 0.0072 | -0.0711 | 129.9167
6 | 0.9893 | 0.00744 | -0.0711 | 132.9704
6.5 | 1.0424 | 0.0077 | -0.071 | 135.3766
7 | 1.095 | 0.00796 | -0.0709 | 137.5628
7.5 | 1.1466 | 0.00823 | -0.0705 | 139.3196
8 | 1.1968 | 0.00856 | -0.0699 | 139.8131
8.5 | 1.2466 | 0.00887 | -0.0692 | 140.5411
9 | 1.2948 | 0.0092 | -0.0683 | 140.7391
9.5 | 1.3394 | 0.00962 | -0.0667 | 139.2308
10 | 1.3778 | 0.00996 | -0.0637 | 138.3333
10.5 | 1.4156 | 0.01043 | -0.0608 | 135.7239
11 | 1.4442 | 0.011 | -0.0564 | 131.2909
11.5 | 1.4729 | 0.01179 | -0.0523 | 124.9279
12 | 1.5036 | 0.01264 | -0.0489 | 118.9557
12.5 | 1.5356 | 0.01353 | -0.0459 | 113.4959
13 | 1.5642 | 0.01465 | -0.0427 | 106.7713
13.5 | 1.5917 | 0.01593 | -0.0396 | 99.9184
14 | 1.6202 | 0.01723 | -0.0368 | 94.0337
14.5 | 1.6494 | 0.01856 | -0.0343 | 88.8685
15 | 1.6764 | 0.02007 | -0.0317 | 83.5277
15.5 | 1.6979 | 0.022 | -0.0289 | 77.1773
16.5 | 1.739 | 0.02629 | -0.0238 | 66.1468
17 | 1.7579 | 0.02875 | -0.0215 | 61.1443
17.5 | 1.78 | 0.03106 | -0.0197 | 57.3084
18 | 1.7989 | 0.03375 | -0.018 | 53.3007
18.5 | 1.815 | 0.03681 | -0.0164 | 49.3073
19 | 1.8314 | 0.03994 | -0.0152 | 45.8538
19.5 | 1.8428 | 0.04372 | -0.0141 | 42.15
20 | 1.8527 | 0.04781 | -0.0133 | 38.7513

## 149. Re 20M Mach 0.25 (1)
BIGFOIL.COM POLAR EXPORT
NACA65-413 a=0.6
NACA65-413 a=0.6 |  |  |  | Cl Max: | 1.264 | at alpha= | 9.5 | deg
JavaFoil+Calcfoil stall+Eppler ext transition |  |  |  | L/D Max: | 135.059 | at alpha= | 5 | deg
Re: | 20000000 |  |  | Cd Min: | 0.00525 | at alpha= | -1 | deg
Mach: | 0.25 |  |  | Cl=0 at alpha= | -2.7742 | deg
|  |  |  | @ Cl=0.1, Cd= | 0.0056081
|  |  |  | @ Cl=0.4, Cd= | 0.0054477
|  |  |  | @ Cl=0.6, Cd= | 0.1027
alpha (deg) | Cl | Cd | Cm | Cl/Cd
-15 | -0.297 | 0.11588 | -0.02 | -2.565
-14.5 | -0.354 | 0.10835 | -0.02 | -3.263
-14 | -0.405 | 0.10081 | -0.021 | -4.015
-13.5 | -0.45 | 0.09293 | -0.021 | -4.847
-13 | -0.491 | 0.08595 | -0.022 | -5.708
-12.5 | -0.525 | 0.0787 | -0.024 | -6.672
-12 | -0.55 | 0.07295 | -0.025 | -7.54
-11.5 | -0.563 | 0.06918 | -0.025 | -8.132
-11 | -0.569 | 0.06336 | -0.027 | -8.977
-10.5 | -0.57 | 0.05465 | -0.031 | -10.435
-10 | -0.68 | 0.0089 | -0.049 | -76.424
-9.5 | -0.66 | 0.00836 | -0.049 | -79.011
-9 | -0.634 | 0.00806 | -0.05 | -78.676
-8.5 | -0.603 | 0.00764 | -0.051 | -78.881
-8 | -0.566 | 0.00738 | -0.051 | -76.775
-7.5 | -0.525 | 0.00709 | -0.052 | -74.021
-7 | -0.479 | 0.00686 | -0.053 | -69.938
-6.5 | -0.43 | 0.00665 | -0.054 | -64.704
-6 | -0.378 | 0.00644 | -0.054 | -58.733
-5.5 | -0.324 | 0.00622 | -0.055 | -52.077
-5 | -0.267 | 0.00611 | -0.056 | -43.7
-4.5 | -0.209 | 0.00595 | -0.057 | -35.117
-4 | -0.149 | 0.00584 | -0.058 | -25.573
-3.5 | -0.089 | 0.00576 | -0.058 | -15.436
-3 | -0.028 | 0.00569 | -0.059 | -4.854
-2.5 | 0.034 | 0.00565 | -0.06 | 6.022
-2 | 0.096 | 0.00561 | -0.061 | 17.087
-1.5 | 0.158 | 0.00558 | -0.061 | 28.289
-1 | 0.221 | 0.00525 | -0.062 | 42.026
-0.5 | 0.283 | 0.00526 | -0.063 | 53.701
0 | 0.345 | 0.00543 | -0.064 | 63.485
0.5 | 0.407 | 0.00545 | -0.065 | 74.701
1 | 0.469 | 0.00557 | -0.065 | 84.176
1.5 | 0.531 | 0.00568 | -0.066 | 93.449
2 | 0.593 | 0.00586 | -0.067 | 101.175
2.5 | 0.654 | 0.00587 | -0.068 | 111.481
3 | 0.713 | 0.00615 | -0.068 | 115.904
3.5 | 0.773 | 0.00644 | -0.069 | 119.901
4 | 0.832 | 0.00698 | -0.07 | 119.214
4.5 | 0.889 | 0.00722 | -0.071 | 123.1
5 | 0.944 | 0.00699 | -0.071 | 135.059
5.5 | 0.998 | 0.00851 | -0.072 | 117.282
6 | 1.049 | 0.00885 | -0.073 | 118.538
6.5 | 1.097 | 0.00924 | -0.073 | 118.749
7 | 1.142 | 0.00964 | -0.074 | 118.511
7.5 | 1.18 | 0.01005 | -0.075 | 117.441
8 | 1.212 | 0.01055 | -0.075 | 114.834
8.5 | 1.237 | 0.01103 | -0.076 | 112.171
9 | 1.255 | 0.01155 | -0.077 | 108.628
9.5 | 1.264 | 0.01229 | -0.077 | 102.811
10 | 1.264 | 0.01311 | -0.078 | 96.384
10.5 | 1.255 | 0.01381 | -0.078 | 90.863
11 | 1.226 | 0.01476 | -0.079 | 83.035
11.5 | 1.182 | 0.01591 | -0.079 | 74.32
12 | 1.126 | 0.01723 | -0.08 | 65.376
12.5 | 1.058 | 0.01887 | -0.08 | 56.067
13 | 0.969 | 0.02314 | -0.079 | 41.865
13.5 | 0.759 | 0.08635 | -0.05 | 8.787
14 | 0.676 | 0.09775 | -0.044 | 6.918
14.5 | 0.595 | 0.1027 | -0.044 | 5.796

## 150. Re 20M Mach 0.25 (2)
BIGFOIL.COM POLAR EXPORT
NACA65-413 a=0.6
NACA65-413 a=0.6 |  |  |  | Cl Max: | 1.7797 | at alpha= | 18 | deg
XFOIL ncrit=9 |  |  |  | L/D Max: | 137.76 | at alpha= | 8 | deg
Re: | 20000000 |  |  | Cd Min: | 0.21082 | at alpha= | -20 | deg
Mach: | 0.25 |  |  | Cl=0 at alpha= | -2.8473 | deg
|  |  |  | @ Cl=0.1, Cd= | 0.0045749
|  |  |  | @ Cl=0.4, Cd= | 0.0040785
|  |  |  | @ Cl=0.6, Cd= | 0.0048613
alpha (deg) | Cl | Cd | Cm | Cl/Cd
-20 | -0.6529 | 0.21082 | 0.0171 | -3.097
-19.5 | -0.6569 | 0.19699 | 0.0097 | -3.3347
-19 | -0.669 | 0.18171 | 0.0011 | -3.6817
-18.5 | -1.0754 | 0.09248 | -0.0618 | -11.6285
-18 | -1.1962 | 0.06403 | -0.0842 | -18.6819
-17.5 | -1.2237 | 0.05228 | -0.0931 | -23.4067
-17 | -1.284 | 0.03973 | -0.1011 | -32.3181
-16.5 | -1.3313 | 0.031 | -0.1034 | -42.9452
-16 | -1.363 | 0.02536 | -0.1007 | -53.7461
-15.5 | -1.3717 | 0.02224 | -0.0949 | -61.6772
-15 | -1.3912 | 0.01916 | -0.0852 | -72.6096
-14.5 | -1.3653 | 0.0167 | -0.0802 | -81.7545
-14 | -1.3285 | 0.01457 | -0.0761 | -91.1805
-13.5 | -1.2796 | 0.01313 | -0.0732 | -97.4562
-13 | -1.226 | 0.01202 | -0.0708 | -101.9967
-12.5 | -1.1683 | 0.01123 | -0.069 | -104.0338
-12 | -1.1094 | 0.01056 | -0.0674 | -105.0568
-11.5 | -1.05 | 0.00995 | -0.0661 | -105.5276
-11 | -0.9903 | 0.00937 | -0.065 | -105.6884
-10.5 | -0.9303 | 0.00884 | -0.0641 | -105.2376
-10 | -0.87 | 0.00838 | -0.0634 | -103.8186
-9.5 | -0.8105 | 0.00782 | -0.0627 | -103.6445
-9 | -0.7501 | 0.00738 | -0.0622 | -101.6396
-8.5 | -0.6895 | 0.00703 | -0.0619 | -98.0797
-8 | -0.6285 | 0.00674 | -0.0618 | -93.2493
-7.5 | -0.5673 | 0.00647 | -0.0619 | -87.6816
-7 | -0.5063 | 0.00622 | -0.062 | -81.3987
-6 | -0.3845 | 0.00573 | -0.0625 | -67.103
-5.5 | -0.3237 | 0.00549 | -0.0628 | -58.9617
-5 | -0.2627 | 0.00533 | -0.0633 | -49.2871
-4.5 | -0.2015 | 0.00517 | -0.0639 | -38.9749
-4 | -0.1405 | 0.00501 | -0.0645 | -28.0439
-3.5 | -0.0797 | 0.00488 | -0.0651 | -16.332
-2.5 | 0.0424 | 0.00466 | -0.0666 | 9.0987
-2 | 0.1033 | 0.00457 | -0.0674 | 22.6039
-1.5 | 0.1641 | 0.00451 | -0.0682 | 36.3858
-1 | 0.2247 | 0.00445 | -0.069 | 50.4944
-0.5 | 0.285 | 0.00431 | -0.0698 | 66.1253
0 | 0.3451 | 0.00417 | -0.0706 | 82.7578
0.5 | 0.4051 | 0.00407 | -0.0714 | 99.5332
1 | 0.4633 | 0.00365 | -0.0722 | 126.9315
1.5 | 0.5213 | 0.00381 | -0.0727 | 136.8241
2 | 0.5754 | 0.00454 | -0.0727 | 126.7401
2.5 | 0.629 | 0.00524 | -0.0725 | 120.0382
3 | 0.6848 | 0.00569 | -0.0725 | 120.3515
3.5 | 0.7401 | 0.00613 | -0.0724 | 120.7341
4 | 0.7956 | 0.00652 | -0.0723 | 122.0245
4.5 | 0.8514 | 0.00686 | -0.0721 | 124.1108
5 | 0.9078 | 0.00713 | -0.0721 | 127.3212
5.5 | 0.9637 | 0.00741 | -0.0719 | 130.054
6 | 1.0194 | 0.00766 | -0.0716 | 133.0809
6.5 | 1.0735 | 0.00797 | -0.0711 | 134.6926
7 | 1.1276 | 0.00823 | -0.0704 | 137.0109
7.5 | 1.1793 | 0.00859 | -0.0693 | 137.2875
8 | 1.2302 | 0.00893 | -0.068 | 137.7604
8.5 | 1.2795 | 0.00929 | -0.0664 | 137.7287
9 | 1.3249 | 0.00972 | -0.064 | 136.3066
9.5 | 1.3511 | 0.01018 | -0.0578 | 132.721
10 | 1.3857 | 0.01072 | -0.0536 | 129.2631
10.5 | 1.4205 | 0.01147 | -0.0496 | 123.8448
11 | 1.452 | 0.01248 | -0.0455 | 116.3462
11.5 | 1.4857 | 0.01352 | -0.0419 | 109.8891
12 | 1.5161 | 0.01481 | -0.038 | 102.37
12.5 | 1.5459 | 0.01625 | -0.0343 | 95.1323
13 | 1.5786 | 0.01763 | -0.0311 | 89.5406
13.5 | 1.6077 | 0.01929 | -0.0277 | 83.3437
14 | 1.6297 | 0.02148 | -0.0239 | 75.8706
14.5 | 1.6571 | 0.02345 | -0.0208 | 70.6652
15 | 1.6819 | 0.02574 | -0.0177 | 65.3419
15.5 | 1.7062 | 0.02819 | -0.0148 | 60.525
16 | 1.7223 | 0.0314 | -0.0118 | 54.8503
16.5 | 1.7449 | 0.0343 | -0.0094 | 50.8717
17 | 1.7549 | 0.0384 | -0.0069 | 45.7005
17.5 | 1.7727 | 0.04209 | -0.0051 | 42.1169
18 | 1.7797 | 0.04698 | -0.0035 | 37.8821
18.5 | 1.7788 | 0.05297 | -0.0025 | 33.5813
19 | 1.7786 | 0.05927 | -0.0022 | 30.0084
19.5 | 1.7654 | 0.06745 | -0.0031 | 26.1735
20 | 1.7466 | 0.07689 | -0.0053 | 22.7156

## 151. Re 20M Mach 0.50 (1)
BIGFOIL.COM POLAR EXPORT
NACA65-413 a=0.6
NACA65-413 a=0.6 |  |  |  | Cl Max: | 1.23 | at alpha= | 20 | deg
JavaFoil+Calcfoil stall+Eppler ext transition |  |  |  | L/D Max: | 131.198 | at alpha= | 3 | deg
Re: | 20000000 |  |  | Cd Min: | 0.00534 | at alpha= | -0.5 | deg
Mach: | 0.5 |  |  | Cl=0 at alpha= | -2.7754 | deg
|  |  |  | @ Cl=0.1, Cd= | 0.0057471
|  |  |  | @ Cl=0.4, Cd= | 0.0056143
|  |  |  | @ Cl=0.6, Cd= | 0.0057435
alpha (deg) | Cl | Cd | Cm | Cl/Cd
-20 | -0.945 | 0.17825 | -0.023 | -5.304
-19.5 | -0.92 | 0.16636 | -0.024 | -5.53
-19 | -0.893 | 0.15781 | -0.024 | -5.657
-18.5 | -0.865 | 0.15347 | -0.024 | -5.635
-18 | -0.837 | 0.15077 | -0.024 | -5.553
-17.5 | -0.81 | 0.13979 | -0.025 | -5.797
-17 | -0.784 | 0.12905 | -0.025 | -6.073
-16.5 | -0.756 | 0.12622 | -0.025 | -5.992
-16 | -0.728 | 0.12408 | -0.025 | -5.868
-15.5 | -0.701 | 0.11407 | -0.025 | -6.146
-15 | -0.676 | 0.09889 | -0.027 | -6.841
-14.5 | -0.654 | 0.08684 | -0.03 | -7.536
-14 | -0.626 | 0.08327 | -0.03 | -7.518
-13.5 | -0.593 | 0.08799 | -0.027 | -6.735
-13 | -0.568 | 0.07968 | -0.029 | -7.125
-12.5 | -0.549 | 0.06606 | -0.034 | -8.313
-12 | -0.583 | 0.02192 | -0.047 | -26.583
-11.5 | -0.571 | 0.0143 | -0.05 | -39.946
-11 | -0.554 | 0.01065 | -0.052 | -51.974
-10.5 | -0.425 | 0.06918 | -0.026 | -6.148
-10 | -0.399 | 0.06157 | -0.029 | -6.483
-9.5 | -0.374 | 0.05455 | -0.032 | -6.86
-9 | -0.417 | 0.01016 | -0.055 | -41.005
-8.5 | -0.391 | 0.00878 | -0.057 | -44.584
-8 | -0.357 | 0.00815 | -0.058 | -43.871
-7.5 | -0.26 | 0.04894 | -0.028 | -5.318
-7 | -0.234 | 0.04351 | -0.031 | -5.369
-6.5 | -0.393 | 0.00761 | -0.06 | -51.689
-6 | -0.382 | 0.00718 | -0.061 | -53.22
-5.5 | -0.342 | 0.00687 | -0.062 | -49.745
-5 | -0.289 | 0.00651 | -0.063 | -44.298
-4.5 | -0.229 | 0.00631 | -0.063 | -36.25
-4 | -0.165 | 0.00617 | -0.064 | -26.743
-3.5 | -0.099 | 0.00602 | -0.065 | -16.389
-3 | -0.031 | 0.00595 | -0.066 | -5.172
-2.5 | 0.038 | 0.00581 | -0.067 | 6.526
-2 | 0.107 | 0.00574 | -0.068 | 18.659
-1.5 | 0.176 | 0.00575 | -0.069 | 30.705
-1 | 0.247 | 0.00572 | -0.07 | 43.144
-0.5 | 0.316 | 0.00534 | -0.07 | 59.226
0 | 0.386 | 0.00559 | -0.071 | 68.934
0.5 | 0.455 | 0.00571 | -0.072 | 79.65
1 | 0.524 | 0.00558 | -0.073 | 94.02
1.5 | 0.593 | 0.00571 | -0.074 | 103.786
2 | 0.662 | 0.00604 | -0.075 | 109.522
2.5 | 0.73 | 0.00605 | -0.075 | 120.702
3 | 0.794 | 0.00605 | -0.076 | 131.198
3.5 | 0.859 | 0.00747 | -0.077 | 114.92
4 | 0.92 | 0.00862 | -0.078 | 106.751
4.5 | 0.98 | 0.00903 | -0.078 | 108.624
5 | 1.037 | 0.00949 | -0.079 | 109.261
5.5 | 1.088 | 0.01001 | -0.08 | 108.654
6 | 1.132 | 0.01058 | -0.08 | 107.001
6.5 | 1.166 | 0.01125 | -0.081 | 103.594
7 | 1.182 | 0.012 | -0.082 | 98.505
7.5 | 1.148 | 0.0129 | -0.083 | 89.009
8 | 0.914 | 0.01459 | -0.083 | 62.632
8.5 | 0.745 | 0.01492 | -0.084 | 49.966
9 | 0.775 | 0.0164 | -0.084 | 47.255
9.5 | 0.802 | 0.01814 | -0.085 | 44.209
10 | 0.838 | 0.01713 | -0.086 | 48.918
10.5 | 0.867 | 0.01897 | -0.086 | 45.679
11 | 0.892 | 0.02176 | -0.086 | 40.968
11.5 | 0.915 | 0.02443 | -0.086 | 37.461
12 | 0.957 | 0.02169 | -0.088 | 44.12
12.5 | 0.983 | 0.02423 | -0.088 | 40.573
13 | 0.999 | 0.02988 | -0.087 | 33.444
13.5 | 1.025 | 0.03154 | -0.088 | 32.516
14 | 0.93 | 0.08726 | -0.064 | 10.653
14.5 | 0.954 | 0.09449 | -0.064 | 10.096
15 | 0.967 | 0.11607 | -0.058 | 8.334
15.5 | 0.988 | 0.13087 | -0.055 | 7.553
16 | 1.016 | 0.13525 | -0.057 | 7.514
16.5 | 1.045 | 0.13861 | -0.059 | 7.541
17 | 1.073 | 0.14338 | -0.061 | 7.486
17.5 | 1.096 | 0.15855 | -0.06 | 6.915
18 | 1.124 | 0.16445 | -0.062 | 6.833
18.5 | 1.152 | 0.16696 | -0.064 | 6.902
19 | 1.179 | 0.1738 | -0.065 | 6.786
19.5 | 1.203 | 0.18702 | -0.065 | 6.433
20 | 1.23 | 0.19276 | -0.066 | 6.383

## 152. Re 20M Mach 0.50 (2)
BIGFOIL.COM POLAR EXPORT
NACA65-413 a=0.6
NACA65-413 a=0.6 |  |  |  | Cl Max: | 1.3694 | at alpha= | 9.5 | deg
XFOIL ncrit=9 |  |  |  | L/D Max: | 169.944 | at alpha= | 1.5 | deg
Re: | 20000000 |  |  | Cd Min: | 0.24849 | at alpha= | -20 | deg
Mach: | 0.5 |  |  | Cl=0 at alpha= | -2.862 | deg
|  |  |  | @ Cl=0.1, Cd= | 0.0047038
|  |  |  | @ Cl=0.4, Cd= | 0.0041785
|  |  |  | @ Cl=0.6, Cd= | 0.0035476
alpha (deg) | Cl | Cd | Cm | Cl/Cd
-20 | -0.6625 | 0.24849 | 0.0287 | -2.6661
-19.5 | -0.6418 | 0.23972 | 0.0234 | -2.6773
-18.5 | -0.6035 | 0.22071 | 0.0124 | -2.7344
-18 | -0.5833 | 0.21213 | 0.0071 | -2.7497
-17.5 | -0.5634 | 0.20362 | 0.0018 | -2.7669
-17 | -0.5493 | 0.193 | -0.0041 | -2.8461
-16.5 | -0.528 | 0.18519 | -0.0092 | -2.8511
-16 | -0.5081 | 0.17704 | -0.0143 | -2.87
-15.5 | -0.4977 | 0.16629 | -0.0204 | -2.993
-15 | -0.4788 | 0.15821 | -0.0254 | -3.0264
-14.5 | -0.4562 | 0.15125 | -0.03 | -3.0162
-14 | -0.446 | 0.14133 | -0.0359 | -3.1557
-13.5 | -0.4329 | 0.13234 | -0.0413 | -3.2711
-13 | -0.4208 | 0.12358 | -0.0467 | -3.4051
-12.5 | -0.4187 | 0.11312 | -0.0531 | -3.7014
-12 | -0.4061 | 0.10513 | -0.0581 | -3.8628
-11.5 | -0.4019 | 0.09601 | -0.0638 | -4.186
-11 | -0.3887 | 0.08891 | -0.0682 | -4.3718
-10.5 | -0.4286 | 0.07378 | -0.0785 | -5.8092
-10 | -0.4216 | 0.0663 | -0.0833 | -6.359
-9.5 | -0.4386 | 0.05322 | -0.0945 | -8.2413
-9 | -0.4563 | 0.04376 | -0.1022 | -10.4273
-8.5 | -0.506 | 0.03624 | -0.1024 | -13.9625
-8 | -0.5316 | 0.03072 | -0.0967 | -17.3047
-7.5 | -0.5417 | 0.02337 | -0.0922 | -23.1793
-7 | -0.5458 | 0.01455 | -0.0868 | -37.512
-6.5 | -0.5203 | 0.00812 | -0.0815 | -64.0764
-6 | -0.4535 | 0.00673 | -0.0787 | -67.3848
-5.5 | -0.3814 | 0.00606 | -0.077 | -62.9373
-5 | -0.3078 | 0.00569 | -0.0761 | -54.0949
-4.5 | -0.2348 | 0.00544 | -0.0756 | -43.1618
-4 | -0.1623 | 0.00524 | -0.0755 | -30.9733
-3.5 | -0.0905 | 0.00506 | -0.0756 | -17.8854
-3 | -0.0196 | 0.00491 | -0.076 | -3.9919
-2.5 | 0.0514 | 0.00478 | -0.0766 | 10.7531
-2 | 0.1216 | 0.00467 | -0.0773 | 26.0385
-1.5 | 0.1919 | 0.00457 | -0.0781 | 41.9912
-1 | 0.2616 | 0.0045 | -0.079 | 58.1333
-0.5 | 0.3308 | 0.00435 | -0.0799 | 76.046
0 | 0.3997 | 0.00418 | -0.0808 | 95.622
1 | 0.5347 | 0.0035 | -0.0826 | 152.7714
1.5 | 0.6033 | 0.00355 | -0.0835 | 169.9437
2.5 | 0.7178 | 0.0054 | -0.0814 | 132.9259
3 | 0.7769 | 0.00602 | -0.0803 | 129.0532
3.5 | 0.8346 | 0.00665 | -0.0787 | 125.5038
4 | 0.8911 | 0.00724 | -0.0767 | 123.0801
4.5 | 0.9506 | 0.00766 | -0.075 | 124.0992
5 | 1.0092 | 0.00806 | -0.0729 | 125.2109
5.5 | 1.0655 | 0.00846 | -0.0701 | 125.9456
6 | 1.1013 | 0.00897 | -0.0634 | 122.7759
6.5 | 1.1438 | 0.0096 | -0.0581 | 119.1458
7 | 1.1872 | 0.01038 | -0.0531 | 114.3738
7.5 | 1.2298 | 0.01134 | -0.048 | 108.448
8 | 1.2735 | 0.01238 | -0.0429 | 102.8675
8.5 | 1.3142 | 0.01362 | -0.0373 | 96.4905
9 | 1.3598 | 0.01505 | -0.0326 | 90.3522
9.5 | 1.3694 | 0.01835 | -0.0242 | 74.6267
10 | 1.3508 | 0.02331 | -0.015 | 57.9494
10.5 | 1.3273 | 0.02911 | -0.0066 | 45.596
11 | 1.301 | 0.03627 | -0.0004 | 35.8699
11.5 | 1.2635 | 0.04535 | 0.003 | 27.8611
12 | 1.2261 | 0.05566 | 0.0032 | 22.0284
12.5 | 1.1907 | 0.06716 | 0.0006 | 17.7293
13 | 1.154 | 0.08039 | -0.0051 | 14.355
13.5 | 1.1216 | 0.09484 | -0.0133 | 11.8262
14 | 1.096 | 0.11008 | -0.0233 | 9.9564
14.5 | 1.0752 | 0.12585 | -0.0341 | 8.5435