## index
index | Re | Mach | Datasource
1 | 50000 | 0 | JavaFoil+Calcfoil stall+Eppler ext transition
2 | 50000 | 0 | XFOIL ncrit=9
3 | 50000 | 0.1 | JavaFoil+Calcfoil stall+Eppler ext transition
4 | 50000 | 0.1 | XFOIL ncrit=9
5 | 50000 | 0.25 | JavaFoil+Calcfoil stall+Eppler ext transition
6 | 50000 | 0.25 | XFOIL ncrit=9
7 | 50000 | 0.5 | JavaFoil+Calcfoil stall+Eppler ext transition
8 | 50000 | 0.5 | XFOIL ncrit=9
9 | 100000 | 0 | JavaFoil+Calcfoil stall+Eppler ext transition
10 | 100000 | 0 | XFOIL ncrit=9
11 | 100000 | 0.1 | JavaFoil+Calcfoil stall+Eppler ext transition
12 | 100000 | 0.1 | XFOIL ncrit=9
13 | 100000 | 0.25 | JavaFoil+Calcfoil stall+Eppler ext transition
14 | 100000 | 0.25 | XFOIL ncrit=9
15 | 100000 | 0.5 | JavaFoil+Calcfoil stall+Eppler ext transition
16 | 100000 | 0.5 | XFOIL ncrit=9
17 | 250000 | 0 | JavaFoil+Calcfoil stall+Eppler ext transition
18 | 250000 | 0 | XFOIL ncrit=9
19 | 250000 | 0.1 | JavaFoil+Calcfoil stall+Eppler ext transition
20 | 250000 | 0.1 | XFOIL ncrit=9
21 | 250000 | 0.25 | JavaFoil+Calcfoil stall+Eppler ext transition
22 | 250000 | 0.25 | XFOIL ncrit=9
23 | 250000 | 0.5 | JavaFoil+Calcfoil stall+Eppler ext transition
24 | 250000 | 0.5 | XFOIL ncrit=9
25 | 500000 | 0 | JavaFoil+Calcfoil stall+Eppler ext transition
26 | 500000 | 0 | XFOIL ncrit=9
27 | 500000 | 0.1 | JavaFoil+Calcfoil stall+Eppler ext transition
28 | 500000 | 0.1 | XFOIL ncrit=9
29 | 500000 | 0.25 | JavaFoil+Calcfoil stall+Eppler ext transition
30 | 500000 | 0.25 | XFOIL ncrit=9
31 | 500000 | 0.5 | JavaFoil+Calcfoil stall+Eppler ext transition
32 | 500000 | 0.5 | XFOIL ncrit=9
33 | 750000 | 0 | JavaFoil+Calcfoil stall+Eppler ext transition
34 | 750000 | 0 | XFOIL ncrit=9
35 | 750000 | 0.1 | JavaFoil+Calcfoil stall+Eppler ext transition
36 | 750000 | 0.1 | XFOIL ncrit=9
37 | 750000 | 0.25 | JavaFoil+Calcfoil stall+Eppler ext transition
38 | 750000 | 0.25 | XFOIL ncrit=9
39 | 750000 | 0.5 | JavaFoil+Calcfoil stall+Eppler ext transition
40 | 750000 | 0.5 | XFOIL ncrit=9
41 | 1000000 | 0 | JavaFoil+Calcfoil stall+Eppler ext transition
42 | 1000000 | 0 | XFOIL ncrit=9
43 | 1000000 | 0.1 | JavaFoil+Calcfoil stall+Eppler ext transition
44 | 1000000 | 0.1 | XFOIL ncrit=9
45 | 1000000 | 0.25 | JavaFoil+Calcfoil stall+Eppler ext transition
46 | 1000000 | 0.25 | XFOIL ncrit=9
47 | 1000000 | 0.5 | JavaFoil+Calcfoil stall+Eppler ext transition
48 | 1000000 | 0.5 | XFOIL ncrit=9
49 | 2000000 | 0 | JavaFoil+Calcfoil stall+Eppler ext transition
50 | 2000000 | 0 | XFOIL ncrit=9
51 | 2000000 | 0.1 | JavaFoil+Calcfoil stall+Eppler ext transition
52 | 2000000 | 0.1 | XFOIL ncrit=9
53 | 2000000 | 0.25 | JavaFoil+Calcfoil stall+Eppler ext transition
54 | 2000000 | 0.25 | XFOIL ncrit=9
55 | 2000000 | 0.5 | JavaFoil+Calcfoil stall+Eppler ext transition
56 | 2000000 | 0.5 | XFOIL ncrit=9
57 | 3000000 | 0 | JavaFoil+Calcfoil stall+Eppler ext transition
58 | 3000000 | 0 | XFOIL ncrit=9
59 | 3000000 | 0.1 | JavaFoil+Calcfoil stall+Eppler ext transition
60 | 3000000 | 0.1 | XFOIL ncrit=9
61 | 3000000 | 0.25 | JavaFoil+Calcfoil stall+Eppler ext transition
62 | 3000000 | 0.25 | XFOIL ncrit=9
63 | 3000000 | 0.5 | JavaFoil+Calcfoil stall+Eppler ext transition
64 | 3000000 | 0.5 | XFOIL ncrit=9
65 | 4000000 | 0 | JavaFoil+Calcfoil stall+Eppler ext transition
66 | 4000000 | 0 | XFOIL ncrit=9
67 | 4000000 | 0.1 | JavaFoil+Calcfoil stall+Eppler ext transition
68 | 4000000 | 0.1 | XFOIL ncrit=9
69 | 4000000 | 0.25 | JavaFoil+Calcfoil stall+Eppler ext transition
70 | 4000000 | 0.25 | XFOIL ncrit=9
71 | 4000000 | 0.5 | JavaFoil+Calcfoil stall+Eppler ext transition
72 | 4000000 | 0.5 | XFOIL ncrit=9
73 | 5000000 | 0 | JavaFoil+Calcfoil stall+Eppler ext transition
74 | 5000000 | 0 | XFOIL ncrit=9
75 | 5000000 | 0.1 | JavaFoil+Calcfoil stall+Eppler ext transition
76 | 5000000 | 0.1 | XFOIL ncrit=9
77 | 5000000 | 0.25 | JavaFoil+Calcfoil stall+Eppler ext transition
78 | 5000000 | 0.25 | XFOIL ncrit=9
79 | 5000000 | 0.5 | JavaFoil+Calcfoil stall+Eppler ext transition
80 | 5000000 | 0.5 | XFOIL ncrit=9
81 | 6000000 | 0 | JavaFoil+Calcfoil stall+Eppler ext transition
82 | 6000000 | 0 | XFOIL ncrit=9
83 | 6000000 | 0.1 | JavaFoil+Calcfoil stall+Eppler ext transition
84 | 6000000 | 0.1 | XFOIL ncrit=9
85 | 6000000 | 0.25 | JavaFoil+Calcfoil stall+Eppler ext transition
86 | 6000000 | 0.25 | XFOIL ncrit=9
87 | 6000000 | 0.5 | JavaFoil+Calcfoil stall+Eppler ext transition
88 | 6000000 | 0.5 | XFOIL ncrit=9
89 | 7000000 | 0 | JavaFoil+Calcfoil stall+Eppler ext transition
90 | 7000000 | 0 | XFOIL ncrit=9
91 | 7000000 | 0.1 | JavaFoil+Calcfoil stall+Eppler ext transition
92 | 7000000 | 0.1 | XFOIL ncrit=9
93 | 7000000 | 0.25 | JavaFoil+Calcfoil stall+Eppler ext transition
94 | 7000000 | 0.25 | XFOIL ncrit=9
95 | 7000000 | 0.5 | JavaFoil+Calcfoil stall+Eppler ext transition
96 | 7000000 | 0.5 | XFOIL ncrit=9
97 | 8000000 | 0 | JavaFoil+Calcfoil stall+Eppler ext transition
98 | 8000000 | 0 | XFOIL ncrit=9
99 | 8000000 | 0.1 | JavaFoil+Calcfoil stall+Eppler ext transition
100 | 8000000 | 0.1 | XFOIL ncrit=9
101 | 8000000 | 0.25 | JavaFoil+Calcfoil stall+Eppler ext transition
102 | 8000000 | 0.25 | XFOIL ncrit=9
103 | 8000000 | 0.5 | JavaFoil+Calcfoil stall+Eppler ext transition
104 | 8000000 | 0.5 | XFOIL ncrit=9
105 | 10000000 | 0 | JavaFoil+Calcfoil stall+Eppler ext transition
106 | 10000000 | 0 | XFOIL ncrit=9
107 | 10000000 | 0.1 | JavaFoil+Calcfoil stall+Eppler ext transition
108 | 10000000 | 0.1 | XFOIL ncrit=9
109 | 10000000 | 0.25 | JavaFoil+Calcfoil stall+Eppler ext transition
110 | 10000000 | 0.25 | XFOIL ncrit=9
111 | 10000000 | 0.5 | JavaFoil+Calcfoil stall+Eppler ext transition
112 | 10000000 | 0.5 | XFOIL ncrit=9
113 | 12000000 | 0 | JavaFoil+Calcfoil stall+Eppler ext transition
114 | 12000000 | 0 | XFOIL ncrit=9
115 | 12000000 | 0.1 | JavaFoil+Calcfoil stall+Eppler ext transition
116 | 12000000 | 0.1 | XFOIL ncrit=9
117 | 12000000 | 0.25 | JavaFoil+Calcfoil stall+Eppler ext transition
118 | 12000000 | 0.25 | XFOIL ncrit=9
119 | 12000000 | 0.5 | JavaFoil+Calcfoil stall+Eppler ext transition
120 | 12000000 | 0.5 | XFOIL ncrit=9
121 | 14000000 | 0 | JavaFoil+Calcfoil stall+Eppler ext transition
122 | 14000000 | 0 | XFOIL ncrit=9
123 | 14000000 | 0.1 | JavaFoil+Calcfoil stall+Eppler ext transition
124 | 14000000 | 0.1 | XFOIL ncrit=9
125 | 14000000 | 0.25 | JavaFoil+Calcfoil stall+Eppler ext transition
126 | 14000000 | 0.25 | XFOIL ncrit=9
127 | 14000000 | 0.5 | JavaFoil+Calcfoil stall+Eppler ext transition
128 | 14000000 | 0.5 | XFOIL ncrit=9
129 | 16000000 | 0 | JavaFoil+Calcfoil stall+Eppler ext transition
130 | 16000000 | 0 | XFOIL ncrit=9
131 | 16000000 | 0.1 | JavaFoil+Calcfoil stall+Eppler ext transition
132 | 16000000 | 0.1 | XFOIL ncrit=9
133 | 16000000 | 0.25 | JavaFoil+Calcfoil stall+Eppler ext transition
134 | 16000000 | 0.25 | XFOIL ncrit=9
135 | 16000000 | 0.5 | JavaFoil+Calcfoil stall+Eppler ext transition
136 | 16000000 | 0.5 | XFOIL ncrit=9
137 | 18000000 | 0 | JavaFoil+Calcfoil stall+Eppler ext transition
138 | 18000000 | 0 | XFOIL ncrit=9
139 | 18000000 | 0.1 | JavaFoil+Calcfoil stall+Eppler ext transition
140 | 18000000 | 0.1 | XFOIL ncrit=9
141 | 18000000 | 0.25 | JavaFoil+Calcfoil stall+Eppler ext transition
142 | 18000000 | 0.25 | XFOIL ncrit=9
143 | 18000000 | 0.5 | JavaFoil+Calcfoil stall+Eppler ext transition
144 | 18000000 | 0.5 | XFOIL ncrit=9
145 | 20000000 | 0 | JavaFoil+Calcfoil stall+Eppler ext transition
146 | 20000000 | 0 | XFOIL ncrit=9
147 | 20000000 | 0.1 | JavaFoil+Calcfoil stall+Eppler ext transition
148 | 20000000 | 0.1 | XFOIL ncrit=9
149 | 20000000 | 0.25 | JavaFoil+Calcfoil stall+Eppler ext transition
150 | 20000000 | 0.25 | XFOIL ncrit=9
151 | 20000000 | 0.5 | JavaFoil+Calcfoil stall+Eppler ext transition
152 | 20000000 | 0.5 | XFOIL ncrit=9

## 1. Re 50k Mach 0.00 (1)
BIGFOIL.COM POLAR EXPORT
NACA67-609 a=0.8
NACA67-609 a=0.8 |  |  |  | Cl Max: | 1.04 | at alpha= | 4.5 | deg
JavaFoil+Calcfoil stall+Eppler ext transition |  |  |  | L/D Max: | 47.739 | at alpha= | 3.5 | deg
Re: | 50000 |  |  | Cd Min: | 0.01672 | at alpha= | -0.5 | deg
Mach: | 0 |  |  | Cl=0 at alpha= | -4.7556 | deg
|  |  |  | @ Cl=0.1, Cd= | 0.043896
|  |  |  | @ Cl=0.4, Cd= | 0.023128
|  |  |  | @ Cl=0.6, Cd= | 0.017216
alpha (deg) | Cl | Cd | Cm | Cl/Cd
-16.5 | -0.231 | 0.47696 | -0.03 | -0.485
-16 | -0.244 | 0.43545 | -0.03 | -0.559
-15.5 | -0.256 | 0.41362 | -0.03 | -0.619
-15 | -0.269 | 0.36481 | -0.031 | -0.737
-14.5 | -0.282 | 0.33639 | -0.031 | -0.837
-14 | -0.294 | 0.30833 | -0.031 | -0.953
-13.5 | -0.306 | 0.27636 | -0.032 | -1.106
-13 | -0.316 | 0.25653 | -0.031 | -1.232
-12.5 | -0.325 | 0.24022 | -0.032 | -1.354
-12 | -0.332 | 0.20017 | -0.031 | -1.661
-11.5 | -0.334 | 0.18848 | -0.032 | -1.775
-11 | -0.332 | 0.16762 | -0.032 | -1.979
-10.5 | -0.326 | 0.15009 | -0.032 | -2.172
-10 | -0.317 | 0.13545 | -0.032 | -2.338
-9.5 | -0.304 | 0.11993 | -0.032 | -2.534
-9 | -0.287 | 0.10627 | -0.033 | -2.702
-8.5 | -0.266 | 0.09599 | -0.033 | -2.775
-8 | -0.242 | 0.08585 | -0.034 | -2.814
-7.5 | -0.213 | 0.07624 | -0.036 | -2.794
-7 | -0.181 | 0.07062 | -0.035 | -2.558
-6.5 | -0.145 | 0.0648 | -0.037 | -2.238
-6 | -0.106 | 0.05834 | -0.039 | -1.823
-5.5 | -0.065 | 0.05427 | -0.04 | -1.201
-5 | -0.022 | 0.05075 | -0.041 | -0.43
-4.5 | 0.023 | 0.0476 | -0.041 | 0.486
-4 | 0.069 | 0.04542 | -0.042 | 1.526
-3.5 | 0.116 | 0.04311 | -0.043 | 2.698
-3 | 0.164 | 0.04128 | -0.044 | 3.963
-2.5 | 0.211 | 0.03971 | -0.045 | 5.316
-2 | 0.259 | 0.03865 | -0.047 | 6.696
-1.5 | 0.307 | 0.03746 | -0.053 | 8.202
-1 | 0.441 | 0.01681 | -0.114 | 26.222
-0.5 | 0.499 | 0.01672 | -0.114 | 29.845
0 | 0.54 | 0.01766 | -0.115 | 30.59
0.5 | 0.597 | 0.0172 | -0.116 | 34.687
1 | 0.653 | 0.01749 | -0.116 | 37.338
1.5 | 0.709 | 0.01772 | -0.117 | 40.032
2 | 0.763 | 0.01805 | -0.118 | 42.264
2.5 | 0.817 | 0.01842 | -0.118 | 44.363
3 | 0.871 | 0.01883 | -0.119 | 46.241
3.5 | 0.923 | 0.01934 | -0.12 | 47.739
4 | 0.992 | 0.02278 | -0.123 | 43.548
4.5 | 1.04 | 0.02348 | -0.124 | 44.28
5 | 0.889 | 0.04232 | -0.056 | 20.998
5.5 | 0.921 | 0.04594 | -0.048 | 20.039
6 | 0.95 | 0.04954 | -0.045 | 19.183
6.5 | 0.976 | 0.05365 | -0.042 | 18.193
7 | 0.994 | 0.05976 | -0.041 | 16.634
7.5 | 1.001 | 0.06622 | -0.04 | 15.124
8 | 1.001 | 0.07258 | -0.04 | 13.792
8.5 | 0.992 | 0.0808 | -0.038 | 12.282
9 | 0.976 | 0.08911 | -0.037 | 10.954
9.5 | 0.953 | 0.09995 | -0.036 | 9.532

## 2. Re 50k Mach 0.00 (2)
BIGFOIL.COM POLAR EXPORT
NACA67-609 a=0.8
NACA67-609 a=0.8 |  |  |  | Cl Max: | 1.2066 | at alpha= | 9.5 | deg
XFOIL ncrit=9 |  |  |  | L/D Max: | 27.0811 | at alpha= | 7.5 | deg
Re: | 50000 |  |  | Cd Min: | 0.18834 | at alpha= | 14.5 | deg
Mach: | 0 |  |  | Cl=0 at alpha= | -0.082075 | deg
|  |  |  | @ Cl=0.1, Cd= | 0.028863
|  |  |  | @ Cl=0.4, Cd= | 0.04235
|  |  |  | @ Cl=0.6, Cd= | 0.053192
alpha (deg) | Cl | Cd | Cm | Cl/Cd
-11 | -0.4476 | 0.14995 | -0.0288 | -2.985
-10.5 | -0.4438 | 0.14303 | -0.0273 | -3.1028
-10 | -0.4473 | 0.13838 | -0.0262 | -3.2324
-9.5 | -0.4769 | 0.13778 | -0.0268 | -3.4613
-9 | -0.4574 | 0.12819 | -0.0235 | -3.5681
-8 | -0.4805 | 0.11903 | -0.02 | -4.0368
-7.5 | -0.486 | 0.11317 | -0.0171 | -4.2944
-7 | -0.5218 | 0.11062 | -0.0163 | -4.717
-6.5 | -0.5243 | 0.10414 | -0.0147 | -5.0346
-6 | -0.5324 | 0.09842 | -0.0174 | -5.4095
-5.5 | -0.5249 | 0.09129 | -0.0127 | -5.7498
-5 | -0.5204 | 0.08462 | -0.0103 | -6.1498
-4.5 | -0.5141 | 0.07868 | -0.0079 | -6.5341
-4 | -0.0912 | 0.05692 | -0.0263 | -1.6022
-3.5 | -0.1807 | 0.05742 | -0.0013 | -3.147
-3 | -0.279 | 0.05763 | 0.0212 | -4.8412
-2 | -0.2078 | 0.04028 | -0.0478 | -5.1589
-1.5 | -0.1489 | 0.03645 | -0.0479 | -4.085
-1 | -0.0948 | 0.03398 | -0.0472 | -2.7899
-0.5 | -0.0443 | 0.03213 | -0.0456 | -1.3788
0 | 0.0087 | 0.03102 | -0.0447 | 0.28046
0.5 | 0.0592 | 0.0279 | -0.0425 | 2.1219
1 | 0.1024 | 0.02892 | -0.0414 | 3.5408
1.5 | 0.1442 | 0.03006 | -0.0406 | 4.7971
2 | 0.1848 | 0.03132 | -0.0399 | 5.9004
2.5 | 0.2245 | 0.03272 | -0.0392 | 6.8612
3 | 0.2629 | 0.03427 | -0.0386 | 7.6714
3.5 | 0.2999 | 0.036 | -0.038 | 8.3306
4 | 0.3357 | 0.03793 | -0.0375 | 8.8505
4.5 | 0.3697 | 0.04008 | -0.0371 | 9.2241
5 | 0.402 | 0.0425 | -0.037 | 9.4588
5.5 | 0.4323 | 0.04525 | -0.037 | 9.5536
6 | 0.4605 | 0.04838 | -0.0373 | 9.5184
6.5 | 0.6359 | 0.05443 | -0.0603 | 11.6829
7 | 0.7682 | 0.05249 | -0.0681 | 14.6352
7.5 | 0.9278 | 0.03426 | -0.0507 | 27.0811
8 | 1.1336 | 0.04394 | -0.0701 | 25.7988
8.5 | 1.185 | 0.05185 | -0.0679 | 22.8544
9 | 1.2064 | 0.05985 | -0.0621 | 20.1571
9.5 | 1.2066 | 0.06778 | -0.0549 | 17.8017
10 | 1.1863 | 0.07586 | -0.0464 | 15.638
10.5 | 1.161 | 0.08511 | -0.0396 | 13.6412
11 | 1.0854 | 0.0929 | -0.0328 | 11.6835
11.5 | 1.0144 | 0.10673 | -0.0353 | 9.5044
12 | 0.88 | 0.14668 | -0.0742 | 5.9995
12.5 | 0.8786 | 0.15513 | -0.0756 | 5.6636
13 | 0.8912 | 0.16388 | -0.0767 | 5.4381
13.5 | 0.9058 | 0.17344 | -0.0781 | 5.2226
14 | 0.9015 | 0.17976 | -0.0809 | 5.015
14.5 | 0.9172 | 0.18834 | -0.0822 | 4.8699

## 3. Re 50k Mach 0.10 (1)
BIGFOIL.COM POLAR EXPORT
NACA67-609 a=0.8
NACA67-609 a=0.8 |  |  |  | Cl Max: | 1.044 | at alpha= | 4.5 | deg
JavaFoil+Calcfoil stall+Eppler ext transition |  |  |  | L/D Max: | 47.809 | at alpha= | 3.5 | deg
Re: | 50000 |  |  | Cd Min: | 0.01678 | at alpha= | -0.5 | deg
Mach: | 0.1 |  |  | Cl=0 at alpha= | -4.7556 | deg
|  |  |  | @ Cl=0.1, Cd= | 0.043941
|  |  |  | @ Cl=0.4, Cd= | 0.023462
|  |  |  | @ Cl=0.6, Cd= | 0.01726
alpha (deg) | Cl | Cd | Cm | Cl/Cd
-16.5 | -0.194 | 0.57054 | -0.029 | -0.339
-16 | -0.207 | 0.50787 | -0.03 | -0.408
-15.5 | -0.221 | 0.44728 | -0.031 | -0.495
-15 | -0.236 | 0.4161 | -0.031 | -0.567
-14.5 | -0.25 | 0.37183 | -0.03 | -0.674
-14 | -0.265 | 0.34689 | -0.031 | -0.764
-13.5 | -0.279 | 0.29647 | -0.032 | -0.941
-13 | -0.292 | 0.2909 | -0.032 | -1.005
-12.5 | -0.304 | 0.25055 | -0.032 | -1.214
-12 | -0.314 | 0.21641 | -0.032 | -1.452
-11.5 | -0.319 | 0.1939 | -0.032 | -1.645
-11 | -0.319 | 0.17812 | -0.032 | -1.79
-10.5 | -0.315 | 0.15934 | -0.033 | -1.98
-10 | -0.308 | 0.13714 | -0.032 | -2.249
-9.5 | -0.298 | 0.124 | -0.033 | -2.4
-9 | -0.283 | 0.11065 | -0.033 | -2.554
-8.5 | -0.263 | 0.09753 | -0.033 | -2.699
-8 | -0.24 | 0.08932 | -0.034 | -2.683
-7.5 | -0.212 | 0.07685 | -0.036 | -2.758
-7 | -0.18 | 0.07149 | -0.036 | -2.521
-6.5 | -0.145 | 0.06559 | -0.037 | -2.21
-6 | -0.106 | 0.05931 | -0.039 | -1.796
-5.5 | -0.065 | 0.05478 | -0.04 | -1.192
-5 | -0.022 | 0.05115 | -0.041 | -0.428
-4.5 | 0.023 | 0.04785 | -0.042 | 0.485
-4 | 0.07 | 0.04516 | -0.042 | 1.541
-3.5 | 0.117 | 0.04325 | -0.043 | 2.702
-3 | 0.164 | 0.04138 | -0.044 | 3.973
-2.5 | 0.212 | 0.03981 | -0.045 | 5.328
-2 | 0.26 | 0.03866 | -0.047 | 6.726
-1.5 | 0.309 | 0.03754 | -0.053 | 8.226
-1 | 0.443 | 0.01681 | -0.114 | 26.349
-0.5 | 0.502 | 0.01678 | -0.115 | 29.895
0 | 0.543 | 0.01771 | -0.115 | 30.651
0.5 | 0.6 | 0.01726 | -0.116 | 34.74
1 | 0.656 | 0.0175 | -0.117 | 37.494
1.5 | 0.713 | 0.01776 | -0.118 | 40.134
2 | 0.767 | 0.0181 | -0.118 | 42.359
2.5 | 0.821 | 0.01845 | -0.119 | 44.526
3 | 0.875 | 0.01888 | -0.12 | 46.35
3.5 | 0.928 | 0.0194 | -0.12 | 47.809
4 | 0.997 | 0.02287 | -0.124 | 43.569
4.5 | 1.044 | 0.02358 | -0.125 | 44.288
5 | 0.892 | 0.04243 | -0.055 | 21.03
5.5 | 0.924 | 0.04596 | -0.05 | 20.111
6 | 0.953 | 0.05 | -0.046 | 19.065
6.5 | 0.978 | 0.0543 | -0.042 | 18.019
7 | 0.995 | 0.05936 | -0.041 | 16.764
7.5 | 1.001 | 0.06606 | -0.04 | 15.149
8 | 0.998 | 0.07472 | -0.04 | 13.352
8.5 | 0.986 | 0.0809 | -0.038 | 12.187
9 | 0.966 | 0.09058 | -0.036 | 10.662
9.5 | 0.938 | 0.10277 | -0.036 | 9.127

## 4. Re 50k Mach 0.10 (2)
BIGFOIL.COM POLAR EXPORT
NACA67-609 a=0.8
NACA67-609 a=0.8 |  |  |  | Cl Max: | 1.2058 | at alpha= | 9 | deg
XFOIL ncrit=9 |  |  |  | L/D Max: | 26.8222 | at alpha= | 7.5 | deg
Re: | 50000 |  |  | Cd Min: | 0.18038 | at alpha= | 14 | deg
Mach: | 0.1 |  |  | Cl=0 at alpha= | -0.06848 | deg
|  |  |  | @ Cl=0.1, Cd= | 0.028953
|  |  |  | @ Cl=0.4, Cd= | 0.042489
|  |  |  | @ Cl=0.6, Cd= | 0.05319
alpha (deg) | Cl | Cd | Cm | Cl/Cd
-10.5 | -0.4415 | 0.1432 | -0.0271 | -3.0831
-10 | -0.4491 | 0.13926 | -0.0264 | -3.2249
-9.5 | -0.4538 | 0.1337 | -0.0253 | -3.3942
-9 | -0.4593 | 0.12904 | -0.0237 | -3.5594
-8.5 | -0.4632 | 0.12319 | -0.0219 | -3.76
-8 | -0.4839 | 0.12005 | -0.0203 | -4.0308
-7.5 | -0.484 | 0.11358 | -0.0172 | -4.2613
-7 | -0.5256 | 0.11166 | -0.0173 | -4.7071
-6.5 | -0.5281 | 0.10513 | -0.0159 | -5.0233
-6 | -0.5274 | 0.09803 | -0.0139 | -5.38
-5.5 | -0.5284 | 0.09226 | -0.0151 | -5.7273
-5 | -0.5204 | 0.08522 | -0.0088 | -6.1065
-4.5 | -0.5164 | 0.07918 | -0.008 | -6.5218
-4 | -0.0917 | 0.05721 | -0.0264 | -1.6029
-3 | -0.2788 | 0.05782 | 0.0209 | -4.8219
-2 | -0.2104 | 0.04064 | -0.0479 | -5.1772
-1.5 | -0.1513 | 0.03669 | -0.0481 | -4.1237
-1 | -0.0967 | 0.03419 | -0.0474 | -2.8283
-0.5 | -0.046 | 0.03228 | -0.0458 | -1.425
0 | 0.0073 | 0.03119 | -0.0449 | 0.23405
0.5 | 0.0584 | 0.02798 | -0.0427 | 2.0872
1 | 0.102 | 0.029 | -0.0416 | 3.5172
1.5 | 0.1439 | 0.03015 | -0.0408 | 4.7728
2 | 0.1848 | 0.03142 | -0.04 | 5.8816
2.5 | 0.2246 | 0.03283 | -0.0393 | 6.8413
3 | 0.2632 | 0.0344 | -0.0387 | 7.6512
3.5 | 0.3004 | 0.03614 | -0.0381 | 8.3121
4 | 0.3363 | 0.03809 | -0.0377 | 8.8291
4.5 | 0.3704 | 0.04026 | -0.0373 | 9.2002
5 | 0.4028 | 0.0427 | -0.0371 | 9.4333
5.5 | 0.4332 | 0.04548 | -0.0371 | 9.5251
6 | 0.4614 | 0.04864 | -0.0374 | 9.486
6.5 | 0.6448 | 0.05466 | -0.0613 | 11.7966
7 | 0.8118 | 0.04863 | -0.0693 | 16.6934
7.5 | 0.931 | 0.03471 | -0.0504 | 26.8222
8.5 | 1.1868 | 0.05249 | -0.0671 | 22.61
9 | 1.2058 | 0.06051 | -0.0611 | 19.9273
9.5 | 1.2033 | 0.06834 | -0.0537 | 17.6076
10 | 1.1882 | 0.0765 | -0.046 | 15.532
10.5 | 1.1394 | 0.0842 | -0.0372 | 13.5321
11 | 1.0852 | 0.09323 | -0.0323 | 11.64
11.5 | 1.0058 | 0.10768 | -0.0359 | 9.3406
12.5 | 0.8792 | 0.1558 | -0.0761 | 5.6431
13 | 0.8909 | 0.16444 | -0.0773 | 5.4178
13.5 | 0.9101 | 0.17451 | -0.0783 | 5.2152
14 | 0.9016 | 0.18038 | -0.0816 | 4.9983

## 5. Re 50k Mach 0.25 (1)
BIGFOIL.COM POLAR EXPORT
NACA67-609 a=0.8
NACA67-609 a=0.8 |  |  |  | Cl Max: | 1.022 | at alpha= | 4 | deg
JavaFoil+Calcfoil stall+Eppler ext transition |  |  |  | L/D Max: | 48.079 | at alpha= | 3.5 | deg
Re: | 50000 |  |  | Cd Min: | 0.017 | at alpha= | -1 | deg
Mach: | 0.25 |  |  | Cl=0 at alpha= | -4.7609 | deg
|  |  |  | @ Cl=0.1, Cd= | 0.044685
|  |  |  | @ Cl=0.4, Cd= | 0.025334
|  |  |  | @ Cl=0.6, Cd= | 0.018102
alpha (deg) | Cl | Cd | Cm | Cl/Cd
-14 | -0.052 | 0.35841 | -0.036 | -0.146
-13.5 | -0.05 | 0.29953 | -0.036 | -0.166
-13 | -0.047 | 0.27824 | -0.037 | -0.168
-12.5 | -0.073 | 0.92259 | -0.034 | -0.079
-12 | -0.138 | 0.55836 | -0.035 | -0.247
-11.5 | -0.175 | 0.33188 | -0.035 | -0.527
-11 | -0.201 | 0.30021 | -0.035 | -0.669
-10.5 | -0.221 | 0.23994 | -0.034 | -0.921
-10 | -0.235 | 0.17767 | -0.036 | -1.322
-9.5 | -0.242 | 0.16656 | -0.034 | -1.454
-9 | -0.243 | 0.14094 | -0.034 | -1.721
-8.5 | -0.236 | 0.11579 | -0.034 | -2.038
-8 | -0.222 | 0.10072 | -0.034 | -2.208
-7.5 | -0.202 | 0.08846 | -0.035 | -2.283
-7 | -0.175 | 0.07883 | -0.036 | -2.225
-6.5 | -0.143 | 0.06965 | -0.037 | -2.058
-6 | -0.107 | 0.06182 | -0.039 | -1.724
-5.5 | -0.066 | 0.05695 | -0.041 | -1.158
-5 | -0.022 | 0.05259 | -0.042 | -0.423
-4.5 | 0.024 | 0.04908 | -0.042 | 0.482
-4 | 0.071 | 0.04636 | -0.043 | 1.536
-3.5 | 0.12 | 0.04353 | -0.044 | 2.751
-3 | 0.169 | 0.04179 | -0.045 | 4.035
-2.5 | 0.218 | 0.04018 | -0.046 | 5.419
-2 | 0.267 | 0.03899 | -0.048 | 6.85
-1.5 | 0.317 | 0.03791 | -0.053 | 8.361
-1 | 0.455 | 0.017 | -0.117 | 26.762
-0.5 | 0.515 | 0.017 | -0.118 | 30.308
0 | 0.558 | 0.01795 | -0.118 | 31.068
0.5 | 0.616 | 0.01816 | -0.119 | 33.918
1 | 0.674 | 0.01781 | -0.12 | 37.867
1.5 | 0.732 | 0.01803 | -0.121 | 40.614
2 | 0.787 | 0.01839 | -0.122 | 42.805
2.5 | 0.844 | 0.01884 | -0.122 | 44.776
3 | 0.898 | 0.01931 | -0.123 | 46.527
3.5 | 0.952 | 0.0198 | -0.124 | 48.079
4 | 1.022 | 0.02352 | -0.127 | 43.441
4.5 | 0.881 | 0.03938 | -0.068 | 22.382
5 | 0.912 | 0.04302 | -0.055 | 21.197
5.5 | 0.942 | 0.04657 | -0.05 | 20.232
6 | 0.968 | 0.05092 | -0.044 | 19.006
6.5 | 0.988 | 0.05721 | -0.043 | 17.27
7 | 0.996 | 0.06333 | -0.041 | 15.73
7.5 | 0.987 | 0.07192 | -0.04 | 13.727
8 | 0.965 | 0.08102 | -0.039 | 11.905
8.5 | 0.927 | 0.09327 | -0.037 | 9.939
9 | 0.875 | 0.10684 | -0.035 | 8.189

## 6. Re 50k Mach 0.25 (2)
BIGFOIL.COM POLAR EXPORT
NACA67-609 a=0.8
NACA67-609 a=0.8 |  |  |  | Cl Max: | 1.199 | at alpha= | 9 | deg
XFOIL ncrit=9 |  |  |  | L/D Max: | 26.0562 | at alpha= | 7.5 | deg
Re: | 50000 |  |  | Cd Min: | 0.18518 | at alpha= | 14 | deg
Mach: | 0.25 |  |  | Cl=0 at alpha= | 0.0018939 | deg
|  |  |  | @ Cl=0.1, Cd= | 0.029496
|  |  |  | @ Cl=0.4, Cd= | 0.043255
|  |  |  | @ Cl=0.6, Cd= | 0.053636
alpha (deg) | Cl | Cd | Cm | Cl/Cd
-11 | -0.4437 | 0.15165 | -0.0287 | -2.9258
-10.5 | -0.4403 | 0.14587 | -0.0272 | -3.0184
-10 | -0.4647 | 0.14524 | -0.0279 | -3.1995
-9.5 | -0.4459 | 0.1355 | -0.0249 | -3.2908
-9 | -0.4766 | 0.13493 | -0.0253 | -3.5322
-8.5 | -0.4622 | 0.12621 | -0.0223 | -3.6622
-8 | -0.4627 | 0.11999 | -0.02 | -3.8562
-7.5 | -0.5004 | 0.11862 | -0.0183 | -4.2185
-7 | -0.5034 | 0.11222 | -0.0147 | -4.4858
-6.5 | -0.5146 | 0.10676 | -0.0124 | -4.8202
-6 | -0.5316 | 0.10188 | -0.0142 | -5.2179
-5.5 | -0.5295 | 0.09517 | -0.0111 | -5.5637
-5 | -0.5224 | 0.08809 | -0.0051 | -5.9303
-4.5 | -0.5247 | 0.08233 | -0.0041 | -6.3731
-4 | -0.0944 | 0.05875 | -0.0266 | -1.6068
-3.5 | -0.1839 | 0.05913 | -0.0014 | -3.1101
-3 | -0.2822 | 0.05914 | 0.0207 | -4.7717
-2 | -0.2309 | 0.04228 | -0.0475 | -5.4612
-1.5 | -0.1647 | 0.03806 | -0.0486 | -4.3274
-1 | -0.1076 | 0.0353 | -0.0483 | -3.0482
-0.5 | -0.0545 | 0.03316 | -0.0469 | -1.6435
0 | -0.0002 | 0.03203 | -0.0458 | -0.0062441
0.5 | 0.0526 | 0.0284 | -0.0442 | 1.8521
1 | 0.0994 | 0.02948 | -0.0424 | 3.3718
1.5 | 0.1426 | 0.03067 | -0.0415 | 4.6495
2 | 0.1845 | 0.03199 | -0.0408 | 5.7674
2.5 | 0.2254 | 0.03347 | -0.0401 | 6.7344
3 | 0.2648 | 0.0351 | -0.0394 | 7.5442
3.5 | 0.3029 | 0.03692 | -0.0389 | 8.2042
4 | 0.3394 | 0.03896 | -0.0384 | 8.7115
4.5 | 0.3742 | 0.04124 | -0.0381 | 9.0737
5 | 0.4071 | 0.04381 | -0.038 | 9.2924
5.5 | 0.4379 | 0.04673 | -0.0381 | 9.3709
6 | 0.4789 | 0.05078 | -0.0409 | 9.4309
6.5 | 0.6744 | 0.05539 | -0.064 | 12.1755
7 | 0.8913 | 0.03894 | -0.0651 | 22.8891
7.5 | 0.9547 | 0.03664 | -0.0494 | 26.0562
8 | 1.1642 | 0.04828 | -0.0681 | 24.1135
8.5 | 1.1906 | 0.05548 | -0.0622 | 21.46
9 | 1.199 | 0.06363 | -0.0556 | 18.8433
9.5 | 1.1879 | 0.0715 | -0.048 | 16.614
10 | 1.1694 | 0.07973 | -0.0411 | 14.667
10.5 | 1.0937 | 0.08633 | -0.0324 | 12.6688
11 | 1.0604 | 0.09687 | -0.0309 | 10.9466
11.5 | 0.989 | 0.11163 | -0.0372 | 8.8596
12 | 0.9385 | 0.13277 | -0.0529 | 7.0686
12.5 | 0.887 | 0.15962 | -0.0782 | 5.5569
13 | 0.8922 | 0.16751 | -0.0799 | 5.3262
13.5 | 0.9114 | 0.17729 | -0.0814 | 5.1407
14 | 0.916 | 0.18518 | -0.0841 | 4.9465

## 7. Re 50k Mach 0.50 (1)
BIGFOIL.COM POLAR EXPORT
NACA67-609 a=0.8
NACA67-609 a=0.8 |  |  |  | Cl Max: | 1.284 | at alpha= | 20 | deg
JavaFoil+Calcfoil stall+Eppler ext transition |  |  |  | L/D Max: | 47.348 | at alpha= | 3 | deg
Re: | 50000 |  |  | Cd Min: | 0.01805 | at alpha= | -0.5 | deg
Mach: | 0.5 |  |  | Cl=0 at alpha= | -4.7717 | deg
|  |  |  | @ Cl=0.1, Cd= | 0.049842
|  |  |  | @ Cl=0.4, Cd= | 0.038451
|  |  |  | @ Cl=0.6, Cd= | 0.018563
alpha (deg) | Cl | Cd | Cm | Cl/Cd
-20 | -0.816 | 0.39253 | -0.055 | -2.078
-19.5 | -0.79 | 0.38509 | -0.055 | -2.051
-19 | -0.762 | 0.38723 | -0.053 | -1.967
-18.5 | -0.735 | 0.36454 | -0.053 | -2.017
-18 | -0.709 | 0.36821 | -0.053 | -1.925
-17.5 | -0.683 | 0.36039 | -0.053 | -1.894
-17 | -0.656 | 0.35526 | -0.054 | -1.847
-16.5 | -0.63 | 0.35286 | -0.054 | -1.785
-16 | -0.603 | 0.35614 | -0.054 | -1.694
-15.5 | -0.576 | 0.30528 | -0.052 | -1.886
-15 | -0.549 | 0.30192 | -0.052 | -1.818
-14.5 | -0.522 | 0.28234 | -0.052 | -1.85
-14 | -0.496 | 0.29823 | -0.052 | -1.662
-13.5 | -0.469 | 0.27506 | -0.053 | -1.706
-13 | -0.443 | 0.27048 | -0.053 | -1.636
-12.5 | -0.416 | 0.26348 | -0.053 | -1.578
-12 | -0.389 | 0.27352 | -0.053 | -1.422
-11.5 | -0.362 | 0.25213 | -0.05 | -1.434
-11 | -0.335 | 0.23208 | -0.05 | -1.443
-10.5 | -0.308 | 0.23084 | -0.05 | -1.335
-10 | -0.281 | 0.23434 | -0.05 | -1.201
-9.5 | -0.255 | 0.21798 | -0.051 | -1.168
-9 | -0.228 | 0.21841 | -0.051 | -1.043
-8.5 | -0.201 | 0.21022 | -0.045 | -0.954
-8 | -0.174 | 0.20351 | -0.045 | -0.854
-7.5 | -0.147 | 0.18826 | -0.047 | -0.781
-7 | -0.12 | 0.18478 | -0.047 | -0.651
-6.5 | -0.093 | 0.17084 | -0.047 | -0.547
-6 | -0.067 | 0.161 | -0.041 | -0.414
-5.5 | -0.04 | 0.16086 | -0.041 | -0.248
-5 | -0.021 | 0.0726 | -0.041 | -0.286
-4.5 | 0.025 | 0.0585 | -0.046 | 0.42
-4 | 0.077 | 0.05192 | -0.047 | 1.481
-3.5 | 0.132 | 0.04695 | -0.048 | 2.804
-3 | 0.187 | 0.04397 | -0.05 | 4.246
-2.5 | 0.242 | 0.04194 | -0.051 | 5.771
-2 | 0.298 | 0.04043 | -0.052 | 7.361
-1.5 | 0.353 | 0.03935 | -0.056 | 8.98
-1 | 0.41 | 0.03826 | -0.066 | 10.728
-0.5 | 0.578 | 0.01805 | -0.132 | 32.008
0 | 0.623 | 0.0191 | -0.132 | 32.612
0.5 | 0.688 | 0.01939 | -0.133 | 35.477
1 | 0.753 | 0.01976 | -0.134 | 38.104
1.5 | 0.818 | 0.02014 | -0.135 | 40.607
2 | 0.878 | 0.0206 | -0.136 | 42.612
2.5 | 0.94 | 0.02048 | -0.136 | 45.897
3 | 1 | 0.02112 | -0.137 | 47.348
3.5 | 1.076 | 0.02547 | -0.141 | 42.231
4 | 0.928 | 0.03922 | -0.071 | 23.662
4.5 | 0.958 | 0.04296 | -0.061 | 22.301
5 | 0.977 | 0.0473 | -0.054 | 20.65
5.5 | 0.97 | 0.05481 | -0.048 | 17.707
6 | 0.902 | 0.06874 | -0.046 | 13.117
6.5 | 0.595 | 0.16596 | -0.045 | 3.583
7 | 0.62 | 0.16793 | -0.045 | 3.694
7.5 | 0.647 | 0.17127 | -0.056 | 3.777
8 | 0.673 | 0.18373 | -0.056 | 3.661
8.5 | 0.698 | 0.1891 | -0.057 | 3.693
9 | 0.725 | 0.21384 | -0.064 | 3.39
9.5 | 0.75 | 0.22792 | -0.064 | 3.292
10 | 0.776 | 0.22876 | -0.065 | 3.392
10.5 | 0.801 | 0.24611 | -0.066 | 3.256
11 | 0.828 | 0.26323 | -0.072 | 3.146
11.5 | 0.853 | 0.27467 | -0.072 | 3.107
12 | 0.879 | 0.27243 | -0.073 | 3.225
12.5 | 0.904 | 0.2865 | -0.074 | 3.155
13 | 0.931 | 0.29439 | -0.079 | 3.162
13.5 | 0.956 | 0.29919 | -0.08 | 3.195
14 | 0.981 | 0.32304 | -0.08 | 3.036
14.5 | 1.006 | 0.32635 | -0.081 | 3.082
15 | 1.033 | 0.35156 | -0.086 | 2.938
15.5 | 1.058 | 0.38964 | -0.086 | 2.714
16 | 1.082 | 0.37349 | -0.087 | 2.898
16.5 | 1.107 | 0.39658 | -0.088 | 2.791
17 | 1.135 | 0.42326 | -0.092 | 2.68
17.5 | 1.159 | 0.42023 | -0.093 | 2.758
18 | 1.183 | 0.42584 | -0.093 | 2.778
18.5 | 1.207 | 0.43373 | -0.094 | 2.784
19 | 1.234 | 0.43422 | -0.097 | 2.841
19.5 | 1.26 | 0.45157 | -0.099 | 2.789
20 | 1.284 | 0.45598 | -0.1 | 2.815

## 8. Re 50k Mach 0.50 (2)
BIGFOIL.COM POLAR EXPORT
NACA67-609 a=0.8
NACA67-609 a=0.8 |  |  |  | Cl Max: | 1.1809 | at alpha= | 20 | deg
XFOIL ncrit=9 |  |  |  | L/D Max: | 24.4105 | at alpha= | 7 | deg
Re: | 50000 |  |  | Cd Min: | 0.30403 | at alpha= | 20 | deg
Mach: | 0.5 |  |  | Cl=0 at alpha= | 0.27697 | deg
|  |  |  | @ Cl=0.1, Cd= | 0.03196
|  |  |  | @ Cl=0.4, Cd= | 0.0464
|  |  |  | @ Cl=0.6, Cd= | 0.055923
alpha (deg) | Cl | Cd | Cm | Cl/Cd
-20 | -0.5457 | 0.25443 | -0.0325 | -2.1448
-19.5 | -0.5323 | 0.2469 | -0.0332 | -2.1559
-19 | -0.5226 | 0.24187 | -0.0339 | -2.1607
-18.5 | -0.5156 | 0.23832 | -0.0346 | -2.1635
-18 | -0.5151 | 0.23895 | -0.0357 | -2.1557
-17.5 | -0.5078 | 0.23253 | -0.0355 | -2.1838
-17 | -0.4956 | 0.22342 | -0.0342 | -2.2182
-16.5 | -0.489 | 0.21841 | -0.0337 | -2.2389
-16 | -0.4853 | 0.21483 | -0.0338 | -2.259
-15.5 | -0.4895 | 0.2152 | -0.0346 | -2.2746
-15 | -0.4748 | 0.20442 | -0.0333 | -2.3227
-14.5 | -0.4668 | 0.19828 | -0.0324 | -2.3542
-14 | -0.4659 | 0.19495 | -0.0326 | -2.3898
-13.5 | -0.4685 | 0.19205 | -0.0329 | -2.4395
-13 | -0.4531 | 0.18257 | -0.0311 | -2.4818
-12.5 | -0.4623 | 0.1817 | -0.0318 | -2.5443
-12 | -0.4462 | 0.17176 | -0.0299 | -2.5978
-11.5 | -0.4533 | 0.1693 | -0.0301 | -2.6775
-11 | -0.4418 | 0.16096 | -0.0286 | -2.7448
-10.5 | -0.4508 | 0.1582 | -0.0285 | -2.8496
-10 | -0.4389 | 0.14989 | -0.0266 | -2.9281
-9.5 | -0.4622 | 0.14928 | -0.027 | -3.0962
-9 | -0.4486 | 0.14056 | -0.0247 | -3.1915
-8.5 | -0.4442 | 0.1338 | -0.0227 | -3.3199
-8 | -0.4482 | 0.12844 | -0.0208 | -3.4896
-7.5 | -0.4599 | 0.12406 | -0.0187 | -3.7071
-7 | -0.4592 | 0.11748 | -0.0156 | -3.9088
-6.5 | -0.4745 | 0.11318 | -0.0121 | -4.1924
-6 | -0.4774 | 0.10705 | -0.0078 | -4.4596
-5.5 | -0.4931 | 0.1022 | -0.0024 | -4.8249
-5 | -0.501 | 0.09647 | 0.0036 | -5.1933
-4.5 | -0.5142 | 0.09129 | 0.0111 | -5.6326
-4 | -0.1057 | 0.06542 | -0.0277 | -1.6157
-3.5 | -0.2004 | 0.06562 | -0.001 | -3.0539
-3 | -0.3143 | 0.06597 | 0.0225 | -4.7643
-2.5 | -0.4259 | 0.06468 | 0.0399 | -6.5847
-2 | -0.3066 | 0.05058 | -0.0435 | -6.0617
-1.5 | -0.2316 | 0.04437 | -0.0484 | -5.2197
-1 | -0.1595 | 0.04035 | -0.0509 | -3.9529
-0.5 | -0.0946 | 0.03736 | -0.0511 | -2.5321
0 | -0.0344 | 0.03554 | -0.0498 | -0.96792
0.5 | 0.0277 | 0.03466 | -0.0486 | 0.79919
1 | 0.0842 | 0.03153 | -0.0469 | 2.6705
1.5 | 0.1353 | 0.03292 | -0.045 | 4.11
2 | 0.1824 | 0.03448 | -0.0441 | 5.29
2.5 | 0.2278 | 0.03622 | -0.0434 | 6.2893
3 | 0.2712 | 0.03816 | -0.0428 | 7.1069
3.5 | 0.3128 | 0.04033 | -0.0423 | 7.756
4 | 0.3525 | 0.04278 | -0.042 | 8.2398
4.5 | 0.3899 | 0.04551 | -0.0418 | 8.5673
5 | 0.4252 | 0.04862 | -0.0419 | 8.7454
5.5 | 0.5921 | 0.05574 | -0.0631 | 10.6225
6 | 0.6839 | 0.05787 | -0.0682 | 11.8179
6.5 | 0.8467 | 0.05066 | -0.0693 | 16.7134
7 | 0.9503 | 0.03893 | -0.0449 | 24.4105
7.5 | 1.1056 | 0.04658 | -0.0499 | 23.7355
8 | 1.1377 | 0.05454 | -0.0456 | 20.8599
8.5 | 1.1351 | 0.0628 | -0.0394 | 18.0748
9 | 1.1047 | 0.07096 | -0.0334 | 15.5679
9.5 | 1.0678 | 0.08038 | -0.0304 | 13.2844
10 | 1.0117 | 0.09203 | -0.0327 | 10.9932
10.5 | 0.9665 | 0.10686 | -0.041 | 9.0445
11 | 0.9497 | 0.12162 | -0.0494 | 7.8087
11.5 | 0.9524 | 0.1343 | -0.0544 | 7.0916
12 | 0.9406 | 0.14905 | -0.0646 | 6.3106
12.5 | 0.9328 | 0.16558 | -0.0773 | 5.6335
13 | 0.9361 | 0.1833 | -0.091 | 5.1069
13.5 | 0.939 | 0.19024 | -0.0948 | 4.9359
14 | 0.9559 | 0.19954 | -0.0982 | 4.7905
14.5 | 0.9715 | 0.20825 | -0.1019 | 4.6651
15 | 0.9872 | 0.21642 | -0.1057 | 4.5615
15.5 | 1.0132 | 0.22703 | -0.1082 | 4.4628
16 | 1.0323 | 0.23628 | -0.112 | 4.369
16.5 | 1.0458 | 0.24336 | -0.117 | 4.2973
17 | 1.0619 | 0.25129 | -0.1221 | 4.2258
17.5 | 1.0809 | 0.26003 | -0.1267 | 4.1568
18 | 1.1019 | 0.26948 | -0.131 | 4.089
18.5 | 1.1287 | 0.2823 | -0.1342 | 3.9982
19 | 1.1405 | 0.28615 | -0.141 | 3.9857
19.5 | 1.1617 | 0.29634 | -0.1457 | 3.9202
20 | 1.1809 | 0.30403 | -0.1512 | 3.8842

## 9. Re 100k Mach 0.00 (1)
BIGFOIL.COM POLAR EXPORT
NACA67-609 a=0.8
NACA67-609 a=0.8 |  |  |  | Cl Max: | 1.086 | at alpha= | 5 | deg
JavaFoil+Calcfoil stall+Eppler ext transition |  |  |  | L/D Max: | 64.912 | at alpha= | 3.5 | deg
Re: | 100000 |  |  | Cd Min: | 0.01149 | at alpha= | -0.5 | deg
Mach: | 0 |  |  | Cl=0 at alpha= | -4.7556 | deg
|  |  |  | @ Cl=0.1, Cd= | 0.039353
|  |  |  | @ Cl=0.4, Cd= | 0.012852
|  |  |  | @ Cl=0.6, Cd= | 0.012507
alpha (deg) | Cl | Cd | Cm | Cl/Cd
-16.5 | -0.231 | 0.37023 | -0.031 | -0.625
-16 | -0.244 | 0.35949 | -0.032 | -0.678
-15.5 | -0.256 | 0.3277 | -0.031 | -0.782
-15 | -0.269 | 0.29203 | -0.032 | -0.921
-14.5 | -0.282 | 0.26672 | -0.032 | -1.056
-14 | -0.294 | 0.24466 | -0.032 | -1.201
-13.5 | -0.306 | 0.21886 | -0.032 | -1.396
-13 | -0.316 | 0.20576 | -0.032 | -1.537
-12.5 | -0.325 | 0.19188 | -0.032 | -1.696
-12 | -0.332 | 0.16479 | -0.032 | -2.018
-11.5 | -0.335 | 0.15083 | -0.032 | -2.218
-11 | -0.332 | 0.13552 | -0.032 | -2.448
-10.5 | -0.326 | 0.12253 | -0.032 | -2.66
-10 | -0.317 | 0.11158 | -0.033 | -2.839
-9.5 | -0.304 | 0.09985 | -0.033 | -3.043
-9 | -0.287 | 0.08939 | -0.033 | -3.212
-8.5 | -0.266 | 0.08128 | -0.034 | -3.277
-8 | -0.242 | 0.07474 | -0.034 | -3.232
-7.5 | -0.213 | 0.06667 | -0.036 | -3.195
-7 | -0.181 | 0.06174 | -0.036 | -2.926
-6.5 | -0.145 | 0.05713 | -0.037 | -2.538
-6 | -0.106 | 0.05196 | -0.039 | -2.047
-5.5 | -0.065 | 0.04815 | -0.04 | -1.353
-5 | -0.022 | 0.04561 | -0.041 | -0.479
-4.5 | 0.023 | 0.04287 | -0.042 | 0.539
-4 | 0.069 | 0.04058 | -0.043 | 1.708
-3.5 | 0.116 | 0.03872 | -0.043 | 3.004
-3 | 0.164 | 0.03716 | -0.044 | 4.403
-2.5 | 0.211 | 0.03588 | -0.045 | 5.883
-2 | 0.259 | 0.03483 | -0.048 | 7.434
-1.5 | 0.381 | 0.01282 | -0.113 | 29.754
-1 | 0.441 | 0.01292 | -0.114 | 34.116
-0.5 | 0.5 | 0.01149 | -0.115 | 43.519
0 | 0.541 | 0.01232 | -0.115 | 43.937
0.5 | 0.598 | 0.0125 | -0.116 | 47.829
1 | 0.654 | 0.01269 | -0.117 | 51.541
1.5 | 0.711 | 0.01308 | -0.117 | 54.34
2 | 0.764 | 0.01329 | -0.118 | 57.524
2.5 | 0.819 | 0.0136 | -0.119 | 60.195
3 | 0.872 | 0.01389 | -0.119 | 62.828
3.5 | 0.925 | 0.01425 | -0.12 | 64.912
4 | 0.994 | 0.01958 | -0.123 | 50.751
4.5 | 1.041 | 0.02029 | -0.124 | 51.326
5 | 1.086 | 0.02101 | -0.125 | 51.682
5.5 | 0.921 | 0.0425 | -0.051 | 21.676
6 | 0.951 | 0.04578 | -0.048 | 20.769
6.5 | 0.976 | 0.04924 | -0.043 | 19.825
7 | 0.994 | 0.05386 | -0.042 | 18.456
7.5 | 1.001 | 0.0582 | -0.04 | 17.207
8 | 1.001 | 0.0644 | -0.04 | 15.544
8.5 | 0.992 | 0.07049 | -0.038 | 14.079
9 | 0.976 | 0.07707 | -0.037 | 12.665
9.5 | 0.953 | 0.08697 | -0.037 | 10.954
10 | 0.923 | 0.09479 | -0.034 | 9.736

## 10. Re 100k Mach 0.00 (2)
BIGFOIL.COM POLAR EXPORT
NACA67-609 a=0.8
NACA67-609 a=0.8 |  |  |  | Cl Max: | 1.2168 | at alpha= | 9.5 | deg
XFOIL ncrit=9 |  |  |  | L/D Max: | 39.7535 | at alpha= | 6.5 | deg
Re: | 100000 |  |  | Cd Min: | 0.16762 | at alpha= | -13 | deg
Mach: | 0 |  |  | Cl=0 at alpha= | 0.046488 | deg
|  |  |  | @ Cl=0.1, Cd= | 0.025722
|  |  |  | @ Cl=0.4, Cd= | 0.034618
|  |  |  | @ Cl=0.6, Cd= | 0.037169
alpha (deg) | Cl | Cd | Cm | Cl/Cd
-13 | -0.4489 | 0.16762 | -0.028 | -2.6781
-12.5 | -0.4623 | 0.16685 | -0.0294 | -2.7708
-12 | -0.4705 | 0.1639 | -0.0303 | -2.8707
-11.5 | -0.449 | 0.1504 | -0.0265 | -2.9854
-11 | -0.445 | 0.14444 | -0.025 | -3.0809
-10.5 | -0.4455 | 0.13924 | -0.0241 | -3.1995
-10 | -0.4482 | 0.13421 | -0.0236 | -3.3395
-9.5 | -0.4559 | 0.12988 | -0.0237 | -3.5102
-9 | -0.4733 | 0.12704 | -0.0247 | -3.7256
-8.5 | -0.4954 | 0.12412 | -0.0248 | -3.9913
-8 | -0.5211 | 0.12078 | -0.0244 | -4.3145
-7.5 | -0.4946 | 0.10885 | -0.0184 | -4.5439
-7 | -0.5109 | 0.10427 | -0.0152 | -4.8998
-6.5 | -0.5205 | 0.09853 | -0.0162 | -5.2827
-6 | -0.5135 | 0.0921 | -0.0295 | -5.5755
-5.5 | -0.5102 | 0.08344 | -0.0243 | -6.1146
-5 | -0.474 | 0.0769 | -0.0349 | -6.1638
-4.5 | -0.4614 | 0.06807 | -0.0316 | -6.7783
-4 | -0.4233 | 0.0607 | -0.036 | -6.9736
-3.5 | -0.3839 | 0.0545 | -0.0383 | -7.044
-3 | -0.3404 | 0.04904 | -0.041 | -6.9413
-1.5 | -0.159 | 0.03314 | -0.045 | -4.7978
-1 | -0.1041 | 0.03041 | -0.0439 | -3.4232
-0.5 | -0.0533 | 0.02873 | -0.0429 | -1.8552
0 | -0.0045 | 0.02779 | -0.0422 | -0.16193
0.5 | 0.0439 | 0.02738 | -0.0416 | 1.6034
1 | 0.0989 | 0.02569 | -0.0416 | 3.8497
1.5 | 0.1402 | 0.0269 | -0.0408 | 5.2119
2 | 0.1802 | 0.02825 | -0.0401 | 6.3788
2.5 | 0.2193 | 0.02973 | -0.0395 | 7.3764
3 | 0.2995 | 0.03283 | -0.0471 | 9.1228
3.5 | 0.4333 | 0.03521 | -0.0617 | 12.3062
4 | 0.5056 | 0.03629 | -0.0656 | 13.9322
4.5 | 0.5721 | 0.03704 | -0.0681 | 15.4455
5 | 0.6416 | 0.03736 | -0.0707 | 17.1734
5.5 | 0.7207 | 0.03666 | -0.0737 | 19.659
6 | 0.8507 | 0.02908 | -0.0774 | 29.2538
6.5 | 0.9191 | 0.02312 | -0.0718 | 39.7535
7 | 0.9544 | 0.02608 | -0.0638 | 36.5951
7.5 | 1.0056 | 0.0297 | -0.0627 | 33.8586
8 | 1.1166 | 0.03575 | -0.0711 | 31.2336
8.5 | 1.1941 | 0.04595 | -0.0744 | 25.9869
9 | 1.2123 | 0.05142 | -0.0675 | 23.5764
9.5 | 1.2168 | 0.06105 | -0.0585 | 19.9312

## 11. Re 100k Mach 0.10 (1)
BIGFOIL.COM POLAR EXPORT
NACA67-609 a=0.8
NACA67-609 a=0.8 |  |  |  | Cl Max: | 1.09 | at alpha= | 5 | deg
JavaFoil+Calcfoil stall+Eppler ext transition |  |  |  | L/D Max: | 64.971 | at alpha= | 3.5 | deg
Re: | 100000 |  |  | Cd Min: | 0.01155 | at alpha= | -0.5 | deg
Mach: | 0.1 |  |  | Cl=0 at alpha= | -4.7556 | deg
|  |  |  | @ Cl=0.1, Cd= | 0.039507
|  |  |  | @ Cl=0.4, Cd= | 0.012921
|  |  |  | @ Cl=0.6, Cd= | 0.012527
alpha (deg) | Cl | Cd | Cm | Cl/Cd
-16.5 | -0.194 | 0.47872 | -0.031 | -0.404
-16 | -0.207 | 0.38929 | -0.031 | -0.532
-15.5 | -0.221 | 0.36377 | -0.032 | -0.609
-15 | -0.236 | 0.32654 | -0.032 | -0.722
-14.5 | -0.25 | 0.30861 | -0.032 | -0.812
-14 | -0.265 | 0.26607 | -0.032 | -0.996
-13.5 | -0.279 | 0.2317 | -0.033 | -1.205
-13 | -0.292 | 0.22711 | -0.032 | -1.287
-12.5 | -0.304 | 0.19793 | -0.033 | -1.537
-12 | -0.314 | 0.17492 | -0.033 | -1.797
-11.5 | -0.319 | 0.15966 | -0.032 | -1.998
-11 | -0.319 | 0.14166 | -0.033 | -2.251
-10.5 | -0.315 | 0.12801 | -0.033 | -2.464
-10 | -0.308 | 0.11641 | -0.033 | -2.65
-9.5 | -0.298 | 0.10268 | -0.033 | -2.898
-9 | -0.283 | 0.09256 | -0.033 | -3.053
-8.5 | -0.263 | 0.08276 | -0.034 | -3.181
-8 | -0.24 | 0.07583 | -0.034 | -3.161
-7.5 | -0.212 | 0.06733 | -0.036 | -3.148
-7 | -0.18 | 0.06221 | -0.036 | -2.897
-6.5 | -0.145 | 0.0576 | -0.038 | -2.517
-6 | -0.107 | 0.05227 | -0.04 | -2.037
-5.5 | -0.065 | 0.04843 | -0.04 | -1.349
-5 | -0.022 | 0.04594 | -0.041 | -0.477
-4.5 | 0.023 | 0.04308 | -0.042 | 0.539
-4 | 0.07 | 0.04072 | -0.043 | 1.709
-3.5 | 0.117 | 0.03882 | -0.043 | 3.01
-3 | 0.164 | 0.03723 | -0.044 | 4.415
-2.5 | 0.212 | 0.03594 | -0.046 | 5.903
-2 | 0.26 | 0.0349 | -0.048 | 7.455
-1.5 | 0.383 | 0.01291 | -0.114 | 29.7
-1 | 0.443 | 0.01295 | -0.115 | 34.216
-0.5 | 0.503 | 0.01155 | -0.115 | 43.524
0 | 0.544 | 0.01235 | -0.116 | 44.059
0.5 | 0.601 | 0.01253 | -0.117 | 47.967
1 | 0.658 | 0.0127 | -0.117 | 51.779
1.5 | 0.714 | 0.01312 | -0.118 | 54.451
2 | 0.768 | 0.01334 | -0.119 | 57.557
2.5 | 0.823 | 0.01362 | -0.119 | 60.437
3 | 0.877 | 0.01389 | -0.12 | 63.104
3.5 | 0.929 | 0.0143 | -0.121 | 64.971
4 | 0.998 | 0.01966 | -0.124 | 50.756
4.5 | 1.046 | 0.02042 | -0.125 | 51.214
5 | 1.09 | 0.0211 | -0.125 | 51.683
5.5 | 0.925 | 0.04243 | -0.053 | 21.797
6 | 0.954 | 0.04581 | -0.048 | 20.816
6.5 | 0.978 | 0.04978 | -0.044 | 19.656
7 | 0.995 | 0.05374 | -0.041 | 18.517
7.5 | 1.001 | 0.05896 | -0.041 | 16.975
8 | 0.998 | 0.06423 | -0.04 | 15.534
8.5 | 0.986 | 0.07158 | -0.039 | 13.774
9 | 0.966 | 0.07843 | -0.037 | 12.315
9.5 | 0.938 | 0.08577 | -0.037 | 10.937
10 | 0.903 | 0.0984 | -0.037 | 9.182

## 12. Re 100k Mach 0.10 (2)
BIGFOIL.COM POLAR EXPORT
NACA67-609 a=0.8
NACA67-609 a=0.8 |  |  |  | Cl Max: | 1.212 | at alpha= | 9 | deg
XFOIL ncrit=9 |  |  |  | L/D Max: | 43.1795 | at alpha= | 6.5 | deg
Re: | 100000 |  |  | Cd Min: | 0.16861 | at alpha= | -13 | deg
Mach: | 0.1 |  |  | Cl=0 at alpha= | 0.057377 | deg
|  |  |  | @ Cl=0.1, Cd= | 0.025814
|  |  |  | @ Cl=0.4, Cd= | 0.034422
|  |  |  | @ Cl=0.6, Cd= | 0.037236
alpha (deg) | Cl | Cd | Cm | Cl/Cd
-13 | -0.4505 | 0.16861 | -0.0282 | -2.6718
-12.5 | -0.4638 | 0.16779 | -0.0296 | -2.7642
-12 | -0.4715 | 0.16473 | -0.0304 | -2.8623
-11.5 | -0.4471 | 0.15055 | -0.0262 | -2.9698
-11 | -0.4442 | 0.14485 | -0.0249 | -3.0666
-10.5 | -0.4448 | 0.13967 | -0.0242 | -3.1846
-10 | -0.4477 | 0.13467 | -0.0237 | -3.3244
-9.5 | -0.4566 | 0.13066 | -0.024 | -3.4946
-9 | -0.4748 | 0.12797 | -0.0251 | -3.7102
-8.5 | -0.4965 | 0.125 | -0.0252 | -3.972
-8 | -0.5215 | 0.12157 | -0.0248 | -4.2897
-7.5 | -0.4887 | 0.109 | -0.0184 | -4.4835
-7 | -0.5071 | 0.10461 | -0.0153 | -4.8475
-6.5 | -0.5195 | 0.0991 | -0.0164 | -5.2422
-6 | -0.5135 | 0.09298 | -0.0305 | -5.5227
-5.5 | -0.5116 | 0.08429 | -0.023 | -6.0695
-5 | -0.4742 | 0.07791 | -0.0356 | -6.0865
-4.5 | -0.4644 | 0.06882 | -0.0309 | -6.748
-4 | -0.4268 | 0.06135 | -0.0354 | -6.9568
-3.5 | -0.3874 | 0.05505 | -0.0379 | -7.0372
-1.5 | -0.1612 | 0.0334 | -0.0451 | -4.8263
-1 | -0.106 | 0.03062 | -0.044 | -3.4618
-0.5 | -0.0548 | 0.02887 | -0.0431 | -1.8982
0 | -0.0056 | 0.02792 | -0.0424 | -0.20057
0.5 | 0.0432 | 0.02749 | -0.0418 | 1.5715
1 | 0.0985 | 0.02577 | -0.0418 | 3.8223
1.5 | 0.1401 | 0.027 | -0.041 | 5.1889
2 | 0.1803 | 0.02835 | -0.0403 | 6.3598
2.5 | 0.2195 | 0.02984 | -0.0396 | 7.3559
3.5 | 0.4409 | 0.03546 | -0.0629 | 12.4337
4 | 0.5122 | 0.03647 | -0.0665 | 14.0444
4.5 | 0.5779 | 0.03715 | -0.0689 | 15.5559
5 | 0.6469 | 0.03742 | -0.0713 | 17.2875
5.5 | 0.7281 | 0.03659 | -0.0743 | 19.8989
6 | 0.8576 | 0.02873 | -0.0775 | 29.8503
6.5 | 0.9452 | 0.02189 | -0.0702 | 43.1795
7 | 0.9558 | 0.02632 | -0.0633 | 36.3146
7.5 | 1.0094 | 0.03 | -0.0624 | 33.6467
8 | 1.1218 | 0.03628 | -0.0709 | 30.9206
8.5 | 1.1966 | 0.04669 | -0.0737 | 25.6286
9 | 1.212 | 0.05213 | -0.0664 | 23.2496
9.5 | 1.2117 | 0.061 | -0.0567 | 19.8639

## 13. Re 100k Mach 0.25 (1)
BIGFOIL.COM POLAR EXPORT
NACA67-609 a=0.8
NACA67-609 a=0.8 |  |  |  | Cl Max: | 1.071 | at alpha= | 4.5 | deg
JavaFoil+Calcfoil stall+Eppler ext transition |  |  |  | L/D Max: | 65.36 | at alpha= | 3.5 | deg
Re: | 100000 |  |  | Cd Min: | 0.01168 | at alpha= | -0.5 | deg
Mach: | 0.25 |  |  | Cl=0 at alpha= | -4.7609 | deg
|  |  |  | @ Cl=0.1, Cd= | 0.040061
|  |  |  | @ Cl=0.4, Cd= | 0.021314
|  |  |  | @ Cl=0.6, Cd= | 0.01264
alpha (deg) | Cl | Cd | Cm | Cl/Cd
-14 | -0.052 | 0.2705 | -0.037 | -0.194
-13.5 | -0.05 | 0.23683 | -0.037 | -0.21
-13 | -0.047 | 0.21894 | -0.038 | -0.214
-12.5 | -0.073 | 0.64976 | -0.036 | -0.113
-12 | -0.138 | 0.39755 | -0.036 | -0.348
-11.5 | -0.175 | 0.24912 | -0.036 | -0.702
-11 | -0.201 | 0.2266 | -0.035 | -0.886
-10.5 | -0.221 | 0.18773 | -0.035 | -1.177
-10 | -0.235 | 0.14255 | -0.036 | -1.648
-9.5 | -0.242 | 0.1354 | -0.035 | -1.789
-9 | -0.243 | 0.11309 | -0.035 | -2.146
-8.5 | -0.236 | 0.09796 | -0.035 | -2.409
-8 | -0.222 | 0.0843 | -0.035 | -2.638
-7.5 | -0.202 | 0.07455 | -0.035 | -2.71
-7 | -0.175 | 0.06703 | -0.036 | -2.617
-6.5 | -0.143 | 0.06032 | -0.037 | -2.376
-6 | -0.107 | 0.0544 | -0.04 | -1.959
-5.5 | -0.066 | 0.04976 | -0.041 | -1.325
-5 | -0.022 | 0.04668 | -0.042 | -0.477
-4.5 | 0.024 | 0.04381 | -0.043 | 0.541
-4 | 0.071 | 0.04128 | -0.044 | 1.725
-3.5 | 0.12 | 0.03922 | -0.045 | 3.054
-3 | 0.169 | 0.03754 | -0.045 | 4.491
-2.5 | 0.218 | 0.0362 | -0.047 | 6.015
-2 | 0.267 | 0.03514 | -0.048 | 7.601
-1.5 | 0.318 | 0.03365 | -0.059 | 9.447
-1 | 0.455 | 0.01304 | -0.118 | 34.89
-0.5 | 0.516 | 0.01168 | -0.118 | 44.204
0 | 0.559 | 0.01252 | -0.119 | 44.619
0.5 | 0.617 | 0.01269 | -0.12 | 48.631
1 | 0.675 | 0.0129 | -0.12 | 52.359
1.5 | 0.734 | 0.01312 | -0.121 | 55.924
2 | 0.789 | 0.01358 | -0.122 | 58.064
2.5 | 0.845 | 0.0139 | -0.123 | 60.769
3 | 0.9 | 0.01421 | -0.123 | 63.336
3.5 | 0.954 | 0.01459 | -0.124 | 65.36
4 | 1.023 | 0.02025 | -0.127 | 50.538
4.5 | 1.071 | 0.02103 | -0.128 | 50.91
5 | 0.915 | 0.03963 | -0.064 | 23.086
5.5 | 0.943 | 0.04298 | -0.052 | 21.931
6 | 0.968 | 0.047 | -0.045 | 20.595
6.5 | 0.988 | 0.05125 | -0.044 | 19.28
7 | 0.996 | 0.05676 | -0.042 | 17.55
7.5 | 0.987 | 0.06272 | -0.041 | 15.743
8 | 0.965 | 0.0703 | -0.039 | 13.72
8.5 | 0.927 | 0.07846 | -0.038 | 11.816
9 | 0.875 | 0.08932 | -0.036 | 9.796
9.5 | 0.809 | 0.10645 | -0.036 | 7.6

## 14. Re 100k Mach 0.25 (2)
BIGFOIL.COM POLAR EXPORT
NACA67-609 a=0.8
NACA67-609 a=0.8 |  |  |  | Cl Max: | 1.2088 | at alpha= | 9 | deg
XFOIL ncrit=9 |  |  |  | L/D Max: | 39.1431 | at alpha= | 6.5 | deg
Re: | 100000 |  |  | Cd Min: | 0.17288 | at alpha= | 14 | deg
Mach: | 0.25 |  |  | Cl=0 at alpha= | 0.11881 | deg
|  |  |  | @ Cl=0.1, Cd= | 0.026347
|  |  |  | @ Cl=0.4, Cd= | 0.034923
|  |  |  | @ Cl=0.6, Cd= | 0.03762
alpha (deg) | Cl | Cd | Cm | Cl/Cd
-11.5 | -0.4427 | 0.15243 | -0.0256 | -2.9043
-11 | -0.4417 | 0.14715 | -0.0249 | -3.0017
-10.5 | -0.4427 | 0.14209 | -0.0245 | -3.1156
-10 | -0.4483 | 0.13792 | -0.0247 | -3.2504
-9.5 | -0.4644 | 0.13559 | -0.0261 | -3.425
-9 | -0.4817 | 0.13273 | -0.027 | -3.6292
-8.5 | -0.4639 | 0.12137 | -0.0228 | -3.8222
-8 | -0.4642 | 0.1156 | -0.0205 | -4.0156
-7.5 | -0.4747 | 0.11087 | -0.0189 | -4.2816
-7 | -0.5 | 0.10733 | -0.0172 | -4.6585
-6.5 | -0.5206 | 0.10313 | -0.0228 | -5.048
-6 | -0.5198 | 0.09467 | -0.0192 | -5.4907
-5.5 | -0.5143 | 0.08814 | -0.0187 | -5.835
-5 | -0.4911 | 0.07996 | -0.031 | -6.1418
-4.5 | -0.4784 | 0.07269 | -0.027 | -6.5814
-4 | -0.4449 | 0.0649 | -0.032 | -6.8552
-3.5 | -0.4056 | 0.05807 | -0.0356 | -6.9847
-3 | -0.3603 | 0.05201 | -0.0396 | -6.9275
-2.5 | -0.3186 | 0.04743 | -0.0409 | -6.7173
-1.5 | -0.174 | 0.03488 | -0.0458 | -4.9885
-1 | -0.1165 | 0.03189 | -0.0449 | -3.6532
-0.5 | -0.063 | 0.0297 | -0.0441 | -2.1212
0 | -0.012 | 0.02864 | -0.0434 | -0.41899
0.5 | 0.0385 | 0.02819 | -0.0426 | 1.3657
1 | 0.0964 | 0.02624 | -0.0428 | 3.6738
1.5 | 0.1393 | 0.02751 | -0.0419 | 5.0636
2 | 0.1806 | 0.02891 | -0.0411 | 6.247
2.5 | 0.2378 | 0.03122 | -0.0437 | 7.6169
3 | 0.3786 | 0.03454 | -0.0605 | 10.9612
3.5 | 0.4586 | 0.03597 | -0.0655 | 12.7495
4 | 0.5262 | 0.03691 | -0.0681 | 14.2563
4.5 | 0.5928 | 0.0376 | -0.0703 | 15.766
5 | 0.6643 | 0.0378 | -0.0726 | 17.5741
5.5 | 0.7546 | 0.03639 | -0.0759 | 20.7365
6 | 0.8765 | 0.02805 | -0.0762 | 31.2478
6.5 | 0.941 | 0.02404 | -0.0662 | 39.1431
7 | 0.9635 | 0.02768 | -0.0604 | 34.8085
7.5 | 1.0314 | 0.0317 | -0.061 | 32.5363
8 | 1.1498 | 0.03959 | -0.0696 | 29.0427
8.5 | 1.2039 | 0.04956 | -0.0686 | 24.2918
9 | 1.2088 | 0.05626 | -0.0606 | 21.486
9.5 | 1.2015 | 0.06361 | -0.0524 | 18.8885
10.5 | 1.1266 | 0.07836 | -0.033 | 14.3772
12 | 0.9308 | 0.13483 | -0.0577 | 6.9035
12.5 | 0.9464 | 0.14447 | -0.0576 | 6.5508
13 | 0.942 | 0.15447 | -0.0619 | 6.0983
13.5 | 0.9453 | 0.16396 | -0.0651 | 5.7654
14 | 0.9386 | 0.17288 | -0.0719 | 5.4292

## 15. Re 100k Mach 0.50 (1)
BIGFOIL.COM POLAR EXPORT
NACA67-609 a=0.8
NACA67-609 a=0.8 |  |  |  | Cl Max: | 1.284 | at alpha= | 20 | deg
JavaFoil+Calcfoil stall+Eppler ext transition |  |  |  | L/D Max: | 65.109 | at alpha= | 3 | deg
Re: | 100000 |  |  | Cd Min: | 0.01334 | at alpha= | 0 | deg
Mach: | 0.5 |  |  | Cl=0 at alpha= | -4.7717 | deg
|  |  |  | @ Cl=0.1, Cd= | 0.044006
|  |  |  | @ Cl=0.4, Cd= | 0.028668
|  |  |  | @ Cl=0.6, Cd= | 0.013528
alpha (deg) | Cl | Cd | Cm | Cl/Cd
-20 | -0.816 | 0.32539 | -0.055 | -2.507
-19.5 | -0.79 | 0.31853 | -0.055 | -2.479
-19 | -0.762 | 0.30931 | -0.053 | -2.463
-18.5 | -0.735 | 0.29557 | -0.053 | -2.487
-18 | -0.709 | 0.28644 | -0.053 | -2.475
-17.5 | -0.683 | 0.27957 | -0.054 | -2.442
-17 | -0.656 | 0.27462 | -0.054 | -2.39
-16.5 | -0.63 | 0.2716 | -0.054 | -2.319
-16 | -0.603 | 0.2873 | -0.055 | -2.1
-15.5 | -0.576 | 0.24677 | -0.053 | -2.334
-15 | -0.549 | 0.23151 | -0.052 | -2.371
-14.5 | -0.522 | 0.22806 | -0.052 | -2.291
-14 | -0.496 | 0.24082 | -0.052 | -2.058
-13.5 | -0.469 | 0.22095 | -0.053 | -2.124
-13 | -0.443 | 0.21668 | -0.053 | -2.043
-12.5 | -0.416 | 0.21051 | -0.054 | -1.976
-12 | -0.389 | 0.21346 | -0.053 | -1.822
-11.5 | -0.362 | 0.18959 | -0.05 | -1.907
-11 | -0.335 | 0.18502 | -0.05 | -1.81
-10.5 | -0.308 | 0.18359 | -0.05 | -1.679
-10 | -0.281 | 0.18294 | -0.05 | -1.538
-9.5 | -0.255 | 0.16246 | -0.051 | -1.567
-9 | -0.228 | 0.16189 | -0.052 | -1.407
-8.5 | -0.201 | 0.16186 | -0.046 | -1.239
-8 | -0.174 | 0.1577 | -0.046 | -1.102
-7.5 | -0.147 | 0.14468 | -0.047 | -1.017
-7 | -0.12 | 0.14167 | -0.047 | -0.849
-6.5 | -0.093 | 0.13888 | -0.048 | -0.673
-6 | -0.067 | 0.12463 | -0.042 | -0.535
-5.5 | -0.04 | 0.12422 | -0.042 | -0.321
-5 | -0.021 | 0.06101 | -0.042 | -0.341
-4.5 | 0.025 | 0.05045 | -0.046 | 0.488
-4 | 0.077 | 0.0457 | -0.047 | 1.682
-3.5 | 0.132 | 0.04165 | -0.049 | 3.16
-3 | 0.187 | 0.03913 | -0.05 | 4.771
-2.5 | 0.242 | 0.03745 | -0.051 | 6.463
-2 | 0.298 | 0.03618 | -0.053 | 8.227
-1.5 | 0.354 | 0.03506 | -0.059 | 10.09
-1 | 0.508 | 0.01366 | -0.131 | 37.216
-0.5 | 0.578 | 0.0137 | -0.132 | 42.192
0 | 0.624 | 0.01334 | -0.133 | 46.763
0.5 | 0.689 | 0.01357 | -0.134 | 50.78
1 | 0.754 | 0.01388 | -0.134 | 54.33
1.5 | 0.819 | 0.01414 | -0.135 | 57.927
2 | 0.879 | 0.0145 | -0.136 | 60.633
2.5 | 0.941 | 0.01492 | -0.137 | 63.119
3 | 1.001 | 0.01538 | -0.138 | 65.109
3.5 | 1.077 | 0.02177 | -0.141 | 49.474
4 | 1.128 | 0.0229 | -0.142 | 49.243
4.5 | 0.959 | 0.03945 | -0.065 | 24.323
5 | 0.977 | 0.04286 | -0.056 | 22.795
5.5 | 0.971 | 0.04849 | -0.048 | 20.016
6 | 0.902 | 0.05988 | -0.046 | 15.057
6.5 | 0.595 | 0.13216 | -0.046 | 4.499
7 | 0.62 | 0.13419 | -0.046 | 4.624
7.5 | 0.647 | 0.14052 | -0.056 | 4.604
8 | 0.673 | 0.14197 | -0.057 | 4.738
8.5 | 0.698 | 0.14621 | -0.057 | 4.776
9 | 0.725 | 0.16017 | -0.064 | 4.526
9.5 | 0.75 | 0.17867 | -0.064 | 4.2
10 | 0.776 | 0.18207 | -0.065 | 4.261
10.5 | 0.801 | 0.18898 | -0.066 | 4.241
11 | 0.828 | 0.19703 | -0.072 | 4.204
11.5 | 0.853 | 0.21662 | -0.072 | 3.939
12 | 0.879 | 0.21661 | -0.073 | 4.056
12.5 | 0.904 | 0.22061 | -0.074 | 4.098
13 | 0.931 | 0.2363 | -0.079 | 3.94
13.5 | 0.956 | 0.24071 | -0.08 | 3.971
14 | 0.981 | 0.24551 | -0.08 | 3.995
14.5 | 1.006 | 0.25448 | -0.081 | 3.953
15 | 1.033 | 0.28302 | -0.086 | 3.65
15.5 | 1.058 | 0.29287 | -0.086 | 3.611
16 | 1.082 | 0.2959 | -0.087 | 3.658
16.5 | 1.107 | 0.29668 | -0.088 | 3.731
17 | 1.135 | 0.32211 | -0.092 | 3.522
17.5 | 1.159 | 0.31942 | -0.093 | 3.628
18 | 1.183 | 0.3363 | -0.093 | 3.518
18.5 | 1.207 | 0.33795 | -0.094 | 3.573
19 | 1.234 | 0.34909 | -0.097 | 3.536
19.5 | 1.26 | 0.34728 | -0.099 | 3.627
20 | 1.284 | 0.36163 | -0.1 | 3.55

## 16. Re 100k Mach 0.50 (2)
BIGFOIL.COM POLAR EXPORT
NACA67-609 a=0.8
NACA67-609 a=0.8 |  |  |  | Cl Max: | 1.1858 | at alpha= | 20 | deg
XFOIL ncrit=9 |  |  |  | L/D Max: | 39.0146 | at alpha= | 6 | deg
Re: | 100000 |  |  | Cd Min: | 0.303 | at alpha= | 20 | deg
Mach: | 0.5 |  |  | Cl=0 at alpha= | 0.36449 | deg
|  |  |  | @ Cl=0.1, Cd= | 0.030435
|  |  |  | @ Cl=0.4, Cd= | 0.03622
|  |  |  | @ Cl=0.6, Cd= | 0.039242
alpha (deg) | Cl | Cd | Cm | Cl/Cd
-20 | -0.5369 | 0.25017 | -0.032 | -2.1461
-19.5 | -0.5326 | 0.24893 | -0.0328 | -2.1396
-19 | -0.5328 | 0.24936 | -0.0332 | -2.1367
-18 | -0.519 | 0.23496 | -0.0314 | -2.2089
-17.5 | -0.5103 | 0.22718 | -0.03 | -2.2462
-17 | -0.504 | 0.22179 | -0.0293 | -2.2724
-16.5 | -0.498 | 0.21675 | -0.0288 | -2.2976
-16 | -0.4919 | 0.21163 | -0.0285 | -2.3243
-15.5 | -0.4861 | 0.20657 | -0.0283 | -2.3532
-15 | -0.4808 | 0.20193 | -0.0285 | -2.381
-14.5 | -0.4806 | 0.19997 | -0.0295 | -2.4034
-14 | -0.4891 | 0.20058 | -0.0308 | -2.4384
-13.5 | -0.4676 | 0.18629 | -0.0286 | -2.5101
-13 | -0.4593 | 0.17952 | -0.0275 | -2.5585
-12.5 | -0.454 | 0.17381 | -0.027 | -2.612
-12 | -0.45 | 0.16841 | -0.0268 | -2.6721
-11.5 | -0.4497 | 0.16419 | -0.0272 | -2.7389
-11 | -0.4608 | 0.16284 | -0.0286 | -2.8298
-10.5 | -0.472 | 0.16055 | -0.0299 | -2.9399
-10 | -0.4416 | 0.14603 | -0.0255 | -3.024
-9.5 | -0.4388 | 0.14014 | -0.0244 | -3.1312
-9 | -0.4414 | 0.13523 | -0.0242 | -3.2641
-8.5 | -0.4615 | 0.13362 | -0.026 | -3.4538
-8 | -0.4468 | 0.12381 | -0.0225 | -3.6088
-7.5 | -0.4491 | 0.11831 | -0.021 | -3.796
-7 | -0.471 | 0.11537 | -0.0213 | -4.0825
-6.5 | -0.5108 | 0.11399 | -0.0214 | -4.4811
-6 | -0.4835 | 0.10285 | -0.0153 | -4.701
-5.5 | -0.5017 | 0.09816 | -0.0137 | -5.111
-5 | -0.5121 | 0.09217 | -0.0202 | -5.556
-4.5 | -0.5049 | 0.08482 | -0.0163 | -5.9526
-4 | -0.4921 | 0.07731 | -0.0207 | -6.3653
-3.5 | -0.4679 | 0.06983 | -0.0248 | -6.7006
-3 | -0.4353 | 0.06267 | -0.0287 | -6.9459
-2.5 | -0.3943 | 0.05598 | -0.0324 | -7.0436
-1.5 | -0.2464 | 0.04272 | -0.0462 | -5.7678
-1 | -0.1698 | 0.03671 | -0.0481 | -4.6254
-0.5 | -0.1032 | 0.03379 | -0.048 | -3.0542
0 | -0.0425 | 0.03218 | -0.0472 | -1.3207
0.5 | 0.0158 | 0.03118 | -0.0467 | 0.50674
1 | 0.0724 | 0.03101 | -0.046 | 2.3347
1.5 | 0.1343 | 0.02972 | -0.0459 | 4.5188
2 | 0.2901 | 0.03405 | -0.0641 | 8.5198
2.5 | 0.3675 | 0.03559 | -0.0677 | 10.3259
3 | 0.4402 | 0.037 | -0.0704 | 11.8973
3.5 | 0.5181 | 0.03833 | -0.0737 | 13.5168
4 | 0.5909 | 0.03919 | -0.0757 | 15.0778
4.5 | 0.666 | 0.03962 | -0.0773 | 16.8097
5 | 0.7344 | 0.03941 | -0.0769 | 18.6349
5.5 | 0.8546 | 0.03388 | -0.0769 | 25.2243
6 | 0.9621 | 0.02466 | -0.0651 | 39.0146
6.5 | 0.9592 | 0.0298 | -0.0556 | 32.1879
7 | 1.0161 | 0.03358 | -0.0518 | 30.2591
7.5 | 1.1141 | 0.03981 | -0.0526 | 27.9854
8 | 1.1487 | 0.04766 | -0.0479 | 24.102
8.5 | 1.1359 | 0.05457 | -0.0395 | 20.8155
9 | 1.1065 | 0.06214 | -0.0325 | 17.8066
9.5 | 1.0696 | 0.07106 | -0.0287 | 15.0521
10 | 1.0303 | 0.08178 | -0.0289 | 12.5984
10.5 | 0.9938 | 0.09455 | -0.0338 | 10.5108
11 | 0.9668 | 0.10923 | -0.0423 | 8.851
11.5 | 0.9558 | 0.12365 | -0.0504 | 7.7299
12 | 0.9423 | 0.14135 | -0.0629 | 6.6664
12.5 | 0.9406 | 0.1619 | -0.0762 | 5.8098
13.5 | 0.9595 | 0.18219 | -0.0858 | 5.2665
14 | 0.9674 | 0.19174 | -0.0913 | 5.0454
14.5 | 0.9884 | 0.20187 | -0.0943 | 4.8962
15 | 1.0212 | 0.21415 | -0.0946 | 4.7686
15.5 | 1.0116 | 0.21892 | -0.1057 | 4.6209
16 | 1.0508 | 0.23377 | -0.105 | 4.495
16.5 | 1.0457 | 0.23716 | -0.1159 | 4.4093
17 | 1.0735 | 0.24835 | -0.118 | 4.3225
17.5 | 1.0844 | 0.25588 | -0.1255 | 4.2379
18 | 1.1029 | 0.2641 | -0.1309 | 4.1761
18.5 | 1.1305 | 0.2779 | -0.1332 | 4.068
19 | 1.14 | 0.28197 | -0.1425 | 4.043
19.5 | 1.16 | 0.29072 | -0.1477 | 3.9901
20 | 1.1858 | 0.303 | -0.1504 | 3.9135

## 17. Re 250k Mach 0.00 (1)
BIGFOIL.COM POLAR EXPORT
NACA67-609 a=0.8
NACA67-609 a=0.8 |  |  |  | Cl Max: | 1.129 | at alpha= | 5.5 | deg
JavaFoil+Calcfoil stall+Eppler ext transition |  |  |  | L/D Max: | 98.625 | at alpha= | 3.5 | deg
Re: | 250000 |  |  | Cd Min: | 0.00768 | at alpha= | -0.5 | deg
Mach: | 0 |  |  | Cl=0 at alpha= | -4.7556 | deg
|  |  |  | @ Cl=0.1, Cd= | 0.035575
|  |  |  | @ Cl=0.4, Cd= | 0.0094095
|  |  |  | @ Cl=0.6, Cd= | 0.0083881
alpha (deg) | Cl | Cd | Cm | Cl/Cd
-16.5 | -0.231 | 0.21724 | -0.034 | -1.065
-16 | -0.244 | 0.20434 | -0.035 | -1.193
-15.5 | -0.256 | 0.24553 | -0.034 | -1.044
-15 | -0.269 | 0.17926 | -0.035 | -1.501
-14.5 | -0.282 | 0.20657 | -0.034 | -1.364
-14 | -0.294 | 0.18622 | -0.034 | -1.579
-13.5 | -0.306 | 0.16676 | -0.034 | -1.833
-13 | -0.316 | 0.16017 | -0.033 | -1.974
-12.5 | -0.325 | 0.14156 | -0.034 | -2.299
-12 | -0.333 | 0.13063 | -0.034 | -2.546
-11.5 | -0.335 | 0.1202 | -0.033 | -2.783
-11 | -0.332 | 0.10968 | -0.034 | -3.025
-10.5 | -0.326 | 0.1007 | -0.034 | -3.238
-10 | -0.317 | 0.09085 | -0.034 | -3.487
-9.5 | -0.304 | 0.08247 | -0.034 | -3.685
-9 | -0.287 | 0.07476 | -0.034 | -3.841
-8.5 | -0.266 | 0.06842 | -0.035 | -3.893
-8 | -0.242 | 0.06368 | -0.036 | -3.795
-7.5 | -0.213 | 0.05732 | -0.037 | -3.717
-7 | -0.181 | 0.05383 | -0.038 | -3.357
-6.5 | -0.145 | 0.04973 | -0.039 | -2.917
-6 | -0.106 | 0.04594 | -0.041 | -2.316
-5.5 | -0.065 | 0.04318 | -0.041 | -1.509
-5 | -0.022 | 0.04059 | -0.042 | -0.538
-4.5 | 0.023 | 0.03856 | -0.043 | 0.6
-4 | 0.069 | 0.03661 | -0.044 | 1.893
-3.5 | 0.116 | 0.03504 | -0.044 | 3.32
-3 | 0.164 | 0.03367 | -0.046 | 4.861
-2.5 | 0.211 | 0.03252 | -0.047 | 6.495
-2 | 0.322 | 0.00953 | -0.113 | 33.788
-1.5 | 0.382 | 0.00944 | -0.114 | 40.433
-1 | 0.441 | 0.00934 | -0.115 | 47.174
-0.5 | 0.501 | 0.00768 | -0.115 | 65.137
0 | 0.544 | 0.00828 | -0.116 | 65.739
0.5 | 0.601 | 0.00839 | -0.117 | 71.607
1 | 0.658 | 0.0085 | -0.117 | 77.357
1.5 | 0.715 | 0.00863 | -0.118 | 82.765
2 | 0.768 | 0.00881 | -0.119 | 87.235
2.5 | 0.823 | 0.009 | -0.12 | 91.44
3 | 0.877 | 0.0092 | -0.12 | 95.323
3.5 | 0.93 | 0.00942 | -0.121 | 98.625
4 | 0.996 | 0.01608 | -0.124 | 61.928
4.5 | 1.043 | 0.01675 | -0.124 | 62.302
5 | 1.088 | 0.01748 | -0.125 | 62.239
5.5 | 1.129 | 0.01831 | -0.126 | 61.653
6 | 0.955 | 0.04166 | -0.062 | 22.923
6.5 | 0.978 | 0.04527 | -0.052 | 21.592
7 | 0.994 | 0.04859 | -0.044 | 20.462
7.5 | 1.002 | 0.05247 | -0.042 | 19.089
8 | 1.001 | 0.057 | -0.042 | 17.564
8.5 | 0.993 | 0.06167 | -0.04 | 16.094
9 | 0.976 | 0.06692 | -0.039 | 14.588
9.5 | 0.953 | 0.07332 | -0.039 | 12.997
10 | 0.923 | 0.08085 | -0.038 | 11.417
10.5 | 0.888 | 0.08718 | -0.038 | 10.189

## 18. Re 250k Mach 0.00 (2)
BIGFOIL.COM POLAR EXPORT
NACA67-609 a=0.8
NACA67-609 a=0.8 |  |  |  | Cl Max: | 1.2334 | at alpha= | 9.5 | deg
XFOIL ncrit=9 |  |  |  | L/D Max: | 79.1918 | at alpha= | 5.5 | deg
Re: | 250000 |  |  | Cd Min: | 0.05189 | at alpha= | 10 | deg
Mach: | 0 |  |  | Cl=0 at alpha= | -99 | deg
|  |  |  | @ Cl=0.1, Cd= | 0.02073
|  |  |  | @ Cl=0.4, Cd= | 0.021595
|  |  |  | @ Cl=0.6, Cd= | 0.021644
alpha (deg) | Cl | Cd | Cm | Cl/Cd
0 | 0.2551 | 0.02073 | -0.0844 | 12.3058
1 | 0.3721 | 0.02141 | -0.0864 | 17.3797
1.5 | 0.4204 | 0.02173 | -0.0855 | 19.3465
2 | 0.4938 | 0.02184 | -0.089 | 22.6099
2.5 | 0.5438 | 0.02194 | -0.0882 | 24.7858
3.5 | 0.6806 | 0.02122 | -0.0926 | 32.0735
4 | 0.7494 | 0.02006 | -0.0941 | 37.3579
4.5 | 0.8448 | 0.01591 | -0.0976 | 53.0987
5.5 | 0.9701 | 0.01225 | -0.0945 | 79.1918
6 | 0.9414 | 0.01611 | -0.0805 | 58.4358
6.5 | 0.9554 | 0.01903 | -0.0742 | 50.2049
7 | 0.9849 | 0.02096 | -0.0703 | 46.9895
7.5 | 1.0157 | 0.02338 | -0.0665 | 43.4431
8 | 1.0688 | 0.02678 | -0.0662 | 39.9104
8.5 | 1.1201 | 0.02911 | -0.0656 | 38.4782
9 | 1.2097 | 0.03788 | -0.0718 | 31.9351
9.5 | 1.2334 | 0.04322 | -0.0665 | 28.5377
10 | 1.2307 | 0.05189 | -0.0584 | 23.7175

## 19. Re 250k Mach 0.10 (1)
BIGFOIL.COM POLAR EXPORT
NACA67-609 a=0.8
NACA67-609 a=0.8 |  |  |  | Cl Max: | 1.133 | at alpha= | 5.5 | deg
JavaFoil+Calcfoil stall+Eppler ext transition |  |  |  | L/D Max: | 98.603 | at alpha= | 3.5 | deg
Re: | 250000 |  |  | Cd Min: | 0.00772 | at alpha= | -0.5 | deg
Mach: | 0.1 |  |  | Cl=0 at alpha= | -4.7556 | deg
|  |  |  | @ Cl=0.1, Cd= | 0.035682
|  |  |  | @ Cl=0.4, Cd= | 0.0094272
|  |  |  | @ Cl=0.6, Cd= | 0.0084109
alpha (deg) | Cl | Cd | Cm | Cl/Cd
-16.5 | -0.194 | 0.23669 | -0.035 | -0.819
-16 | -0.207 | 0.21138 | -0.035 | -0.981
-15.5 | -0.222 | 0.20139 | -0.035 | -1.1
-15 | -0.236 | 0.18189 | -0.035 | -1.297
-14.5 | -0.251 | 0.22478 | -0.034 | -1.115
-14 | -0.265 | 0.1995 | -0.034 | -1.329
-13.5 | -0.279 | 0.18181 | -0.035 | -1.536
-13 | -0.292 | 0.16913 | -0.034 | -1.729
-12.5 | -0.304 | 0.15061 | -0.034 | -2.021
-12 | -0.314 | 0.13796 | -0.034 | -2.279
-11.5 | -0.319 | 0.12705 | -0.034 | -2.512
-11 | -0.319 | 0.11479 | -0.034 | -2.778
-10.5 | -0.316 | 0.1029 | -0.034 | -3.066
-10 | -0.309 | 0.09285 | -0.034 | -3.323
-9.5 | -0.298 | 0.08416 | -0.034 | -3.537
-9 | -0.283 | 0.07696 | -0.034 | -3.672
-8.5 | -0.263 | 0.06987 | -0.035 | -3.768
-8 | -0.24 | 0.06398 | -0.035 | -3.746
-7.5 | -0.212 | 0.05801 | -0.037 | -3.654
-7 | -0.18 | 0.05435 | -0.038 | -3.317
-6.5 | -0.145 | 0.05071 | -0.04 | -2.86
-6 | -0.107 | 0.04603 | -0.041 | -2.314
-5.5 | -0.065 | 0.0433 | -0.041 | -1.509
-5 | -0.022 | 0.04079 | -0.042 | -0.537
-4.5 | 0.023 | 0.03872 | -0.043 | 0.6
-4 | 0.07 | 0.03671 | -0.044 | 1.897
-3.5 | 0.117 | 0.0351 | -0.044 | 3.329
-3 | 0.164 | 0.03371 | -0.046 | 4.877
-2.5 | 0.212 | 0.03253 | -0.047 | 6.523
-2 | 0.324 | 0.00952 | -0.114 | 34.004
-1.5 | 0.383 | 0.00943 | -0.115 | 40.638
-1 | 0.443 | 0.00942 | -0.115 | 47.022
-0.5 | 0.503 | 0.00772 | -0.116 | 65.126
0 | 0.547 | 0.00829 | -0.117 | 65.974
0.5 | 0.604 | 0.00842 | -0.117 | 71.77
1 | 0.661 | 0.00851 | -0.118 | 77.676
1.5 | 0.718 | 0.00867 | -0.119 | 82.865
2 | 0.772 | 0.00883 | -0.119 | 87.419
2.5 | 0.827 | 0.00901 | -0.12 | 91.858
3 | 0.881 | 0.00921 | -0.121 | 95.644
3.5 | 0.934 | 0.00947 | -0.121 | 98.603
4 | 1 | 0.01616 | -0.124 | 61.896
4.5 | 1.048 | 0.01684 | -0.125 | 62.227
5 | 1.093 | 0.01758 | -0.126 | 62.149
5.5 | 1.133 | 0.01841 | -0.126 | 61.547
6 | 0.956 | 0.04202 | -0.058 | 22.761
6.5 | 0.98 | 0.04518 | -0.05 | 21.681
7 | 0.995 | 0.04871 | -0.043 | 20.433
7.5 | 1.001 | 0.0524 | -0.043 | 19.103
8 | 0.998 | 0.05722 | -0.042 | 17.44
8.5 | 0.986 | 0.06223 | -0.041 | 15.845
9 | 0.966 | 0.06831 | -0.039 | 14.141
9.5 | 0.938 | 0.07515 | -0.04 | 12.484
10 | 0.904 | 0.08188 | -0.039 | 11.036
10.5 | 0.864 | 0.09019 | -0.038 | 9.575

## 20. Re 250k Mach 0.10 (2)
BIGFOIL.COM POLAR EXPORT
NACA67-609 a=0.8
NACA67-609 a=0.8 |  |  |  | Cl Max: | 1.2295 | at alpha= | 9.5 | deg
XFOIL ncrit=9 |  |  |  | L/D Max: | 77.6504 | at alpha= | 5.5 | deg
Re: | 250000 |  |  | Cd Min: | 0.05216 | at alpha= | 10 | deg
Mach: | 0.1 |  |  | Cl=0 at alpha= | -99 | deg
|  |  |  | @ Cl=0.1, Cd= | 0.02079
|  |  |  | @ Cl=0.4, Cd= | 0.021626
|  |  |  | @ Cl=0.6, Cd= | 0.021791
alpha (deg) | Cl | Cd | Cm | Cl/Cd
0 | 0.2574 | 0.02079 | -0.0851 | 12.381
1 | 0.3753 | 0.02147 | -0.087 | 17.4802
1.5 | 0.4228 | 0.02177 | -0.0859 | 19.4212
2 | 0.4875 | 0.02196 | -0.0878 | 22.1995
2.5 | 0.5475 | 0.02197 | -0.0888 | 24.9203
3.5 | 0.6678 | 0.02156 | -0.0902 | 30.974
4 | 0.7558 | 0.01998 | -0.0948 | 37.8278
5.5 | 0.9683 | 0.01247 | -0.0935 | 77.6504
6 | 0.9403 | 0.01643 | -0.0797 | 57.2307
6.5 | 0.9567 | 0.01921 | -0.0737 | 49.8022
7 | 0.986 | 0.02119 | -0.0697 | 46.5314
7.5 | 1.0174 | 0.02363 | -0.0659 | 43.0554
8 | 1.0723 | 0.02708 | -0.0657 | 39.5975
8.5 | 1.1262 | 0.02967 | -0.0654 | 37.9575
9 | 1.21 | 0.03857 | -0.0705 | 31.3715
9.5 | 1.2295 | 0.04405 | -0.0645 | 27.9115
10 | 1.2231 | 0.05216 | -0.056 | 23.449

## 21. Re 250k Mach 0.25 (1)
BIGFOIL.COM POLAR EXPORT
NACA67-609 a=0.8
NACA67-609 a=0.8 |  |  |  | Cl Max: | 1.155 | at alpha= | 5.5 | deg
JavaFoil+Calcfoil stall+Eppler ext transition |  |  |  | L/D Max: | 99.29 | at alpha= | 3.5 | deg
Re: | 250000 |  |  | Cd Min: | 0.00783 | at alpha= | -0.5 | deg
Mach: | 0.25 |  |  | Cl=0 at alpha= | -4.7609 | deg
|  |  |  | @ Cl=0.1, Cd= | 0.036071
|  |  |  | @ Cl=0.4, Cd= | 0.0095611
|  |  |  | @ Cl=0.6, Cd= | 0.0084986
alpha (deg) | Cl | Cd | Cm | Cl/Cd
-14 | -0.053 | 0.21673 | -0.04 | -0.242
-13.5 | -0.05 | 0.18137 | -0.04 | -0.274
-13 | -0.047 | 0.16959 | -0.04 | -0.276
-12.5 | -0.073 | 0.15758 | -0.04 | -0.466
-12 | -0.138 | 0.14087 | -0.039 | -0.981
-11.5 | -0.175 | 0.12694 | -0.038 | -1.378
-11 | -0.201 | 0.11763 | -0.038 | -1.708
-10.5 | -0.221 | 0.1435 | -0.037 | -1.54
-10 | -0.235 | 0.09387 | -0.038 | -2.503
-9.5 | -0.242 | 0.10552 | -0.037 | -2.296
-9 | -0.243 | 0.09049 | -0.036 | -2.682
-8.5 | -0.236 | 0.07968 | -0.036 | -2.963
-8 | -0.222 | 0.07 | -0.036 | -3.177
-7.5 | -0.202 | 0.06335 | -0.037 | -3.189
-7 | -0.175 | 0.05721 | -0.037 | -3.067
-6.5 | -0.143 | 0.05238 | -0.039 | -2.737
-6 | -0.107 | 0.04753 | -0.041 | -2.243
-5.5 | -0.066 | 0.04464 | -0.043 | -1.477
-5 | -0.022 | 0.04155 | -0.043 | -0.536
-4.5 | 0.024 | 0.03909 | -0.043 | 0.606
-4 | 0.071 | 0.03716 | -0.045 | 1.917
-3.5 | 0.12 | 0.03532 | -0.046 | 3.392
-3 | 0.169 | 0.03391 | -0.046 | 4.974
-2.5 | 0.218 | 0.03269 | -0.048 | 6.665
-2 | 0.332 | 0.00964 | -0.117 | 34.498
-1.5 | 0.394 | 0.00957 | -0.118 | 41.153
-1 | 0.455 | 0.00948 | -0.118 | 48.01
-0.5 | 0.517 | 0.00783 | -0.119 | 66.042
0 | 0.562 | 0.00842 | -0.12 | 66.736
0.5 | 0.62 | 0.00854 | -0.121 | 72.668
1 | 0.679 | 0.00867 | -0.121 | 78.319
1.5 | 0.738 | 0.00881 | -0.122 | 83.702
2 | 0.793 | 0.00898 | -0.123 | 88.273
2.5 | 0.849 | 0.00919 | -0.123 | 92.391
3 | 0.904 | 0.00939 | -0.124 | 96.286
3.5 | 0.958 | 0.00965 | -0.125 | 99.29
4 | 1.025 | 0.01668 | -0.128 | 61.458
4.5 | 1.073 | 0.01744 | -0.128 | 61.52
5 | 1.116 | 0.0182 | -0.129 | 61.334
5.5 | 1.155 | 0.0191 | -0.13 | 60.459
6 | 0.969 | 0.04309 | -0.052 | 22.488
6.5 | 0.989 | 0.04663 | -0.048 | 21.201
7 | 0.996 | 0.05033 | -0.043 | 19.796
7.5 | 0.987 | 0.05512 | -0.042 | 17.917
8 | 0.965 | 0.06072 | -0.041 | 15.888
8.5 | 0.927 | 0.06783 | -0.04 | 13.67
9 | 0.875 | 0.07627 | -0.039 | 11.473
9.5 | 0.809 | 0.08581 | -0.038 | 9.43
10 | 0.731 | 0.10056 | -0.038 | 7.272
10.5 | 0.643 | 0.1079 | -0.04 | 5.963

## 22. Re 250k Mach 0.25 (2)
BIGFOIL.COM POLAR EXPORT
NACA67-609 a=0.8
NACA67-609 a=0.8 |  |  |  | Cl Max: | 1.2002 | at alpha= | 9.5 | deg
XFOIL ncrit=9 |  |  |  | L/D Max: | 70.2339 | at alpha= | 5.5 | deg
Re: | 250000 |  |  | Cd Min: | 0.17477 | at alpha= | 14.5 | deg
Mach: | 0.25 |  |  | Cl=0 at alpha= | -99 | deg
|  |  |  | @ Cl=0.1, Cd= | 0.0219
|  |  |  | @ Cl=0.4, Cd= | 0.021828
|  |  |  | @ Cl=0.6, Cd= | 0.022146
alpha (deg) | Cl | Cd | Cm | Cl/Cd
0 | 0.242 | 0.0219 | -0.0838 | 11.0502
0.5 | 0.3164 | 0.02142 | -0.0868 | 14.7712
1.5 | 0.4394 | 0.02202 | -0.089 | 19.9546
2 | 0.4904 | 0.02225 | -0.0882 | 22.0404
2.5 | 0.5697 | 0.02218 | -0.0922 | 25.6853
3 | 0.6234 | 0.02212 | -0.0916 | 28.1826
3.5 | 0.6849 | 0.0217 | -0.0919 | 31.5622
4 | 0.7572 | 0.02055 | -0.0935 | 36.8467
5.5 | 0.9608 | 0.01368 | -0.0886 | 70.2339
6 | 0.9387 | 0.01791 | -0.0763 | 52.4121
6.5 | 0.9633 | 0.02024 | -0.071 | 47.5939
7 | 0.9916 | 0.02252 | -0.0665 | 44.032
7.5 | 1.0278 | 0.02506 | -0.0629 | 41.0136
8 | 1.0931 | 0.02888 | -0.0634 | 37.8497
8.5 | 1.1581 | 0.03323 | -0.064 | 34.851
9.5 | 1.2002 | 0.0475 | -0.0536 | 25.2674
10 | 1.182 | 0.0546 | -0.0448 | 21.6484
10.5 | 1.1518 | 0.06239 | -0.0371 | 18.4613
11 | 1.1037 | 0.07447 | -0.03 | 14.8207
11.5 | 1.0613 | 0.08473 | -0.0284 | 12.5257
13 | 0.9571 | 0.13236 | -0.0485 | 7.231
13.5 | 0.9401 | 0.15212 | -0.0644 | 6.18
14 | 0.9384 | 0.16454 | -0.0717 | 5.7032
14.5 | 0.9431 | 0.17477 | -0.0771 | 5.3962

## 23. Re 250k Mach 0.50 (1)
BIGFOIL.COM POLAR EXPORT
NACA67-609 a=0.8
NACA67-609 a=0.8 |  |  |  | Cl Max: | 1.284 | at alpha= | 20 | deg
JavaFoil+Calcfoil stall+Eppler ext transition |  |  |  | L/D Max: | 97.794 | at alpha= | 3 | deg
Re: | 250000 |  |  | Cd Min: | 0.00898 | at alpha= | 0 | deg
Mach: | 0.5 |  |  | Cl=0 at alpha= | -4.7717 | deg
|  |  |  | @ Cl=0.1, Cd= | 0.03863
|  |  |  | @ Cl=0.4, Cd= | 0.016146
|  |  |  | @ Cl=0.6, Cd= | 0.0094429
alpha (deg) | Cl | Cd | Cm | Cl/Cd
-20 | -0.816 | 0.24523 | -0.056 | -3.326
-19.5 | -0.79 | 0.23934 | -0.056 | -3.299
-19 | -0.762 | 0.23479 | -0.054 | -3.245
-18.5 | -0.735 | 0.23223 | -0.054 | -3.166
-18 | -0.709 | 0.22237 | -0.054 | -3.188
-17.5 | -0.683 | 0.21626 | -0.054 | -3.156
-17 | -0.656 | 0.2115 | -0.055 | -3.103
-16.5 | -0.63 | 0.20811 | -0.055 | -3.027
-16 | -0.603 | 0.21486 | -0.055 | -2.808
-15.5 | -0.576 | 0.19014 | -0.054 | -3.03
-15 | -0.549 | 0.18124 | -0.052 | -3.029
-14.5 | -0.522 | 0.178 | -0.053 | -2.935
-14 | -0.496 | 0.18095 | -0.053 | -2.74
-13.5 | -0.469 | 0.1649 | -0.053 | -2.846
-13 | -0.443 | 0.16088 | -0.054 | -2.751
-12.5 | -0.416 | 0.15563 | -0.054 | -2.673
-12 | -0.389 | 0.16143 | -0.054 | -2.41
-11.5 | -0.362 | 0.14501 | -0.05 | -2.494
-11 | -0.335 | 0.14108 | -0.051 | -2.374
-10.5 | -0.308 | 0.13953 | -0.051 | -2.209
-10 | -0.281 | 0.13984 | -0.051 | -2.012
-9.5 | -0.255 | 0.12232 | -0.052 | -2.082
-9 | -0.228 | 0.12138 | -0.052 | -1.877
-8.5 | -0.201 | 0.11986 | -0.047 | -1.674
-8 | -0.174 | 0.11803 | -0.047 | -1.473
-7.5 | -0.147 | 0.10745 | -0.048 | -1.369
-7 | -0.12 | 0.1049 | -0.048 | -1.147
-6.5 | -0.094 | 0.09865 | -0.048 | -0.948
-6 | -0.067 | 0.09197 | -0.044 | -0.725
-5.5 | -0.04 | 0.0914 | -0.044 | -0.436
-5 | -0.021 | 0.05104 | -0.043 | -0.407
-4.5 | 0.025 | 0.04362 | -0.047 | 0.564
-4 | 0.077 | 0.03986 | -0.048 | 1.929
-3.5 | 0.132 | 0.03692 | -0.049 | 3.566
-3 | 0.187 | 0.0349 | -0.051 | 5.35
-2.5 | 0.242 | 0.03354 | -0.052 | 7.217
-2 | 0.298 | 0.03243 | -0.054 | 9.179
-1.5 | 0.439 | 0.00992 | -0.131 | 44.305
-1 | 0.508 | 0.00987 | -0.132 | 51.483
-0.5 | 0.578 | 0.00982 | -0.133 | 58.847
0 | 0.627 | 0.00898 | -0.134 | 69.74
0.5 | 0.692 | 0.00916 | -0.134 | 75.596
1 | 0.757 | 0.00932 | -0.135 | 81.215
1.5 | 0.823 | 0.00948 | -0.136 | 86.751
2 | 0.883 | 0.00975 | -0.137 | 90.562
2.5 | 0.945 | 0.00999 | -0.138 | 94.615
3 | 1.005 | 0.01028 | -0.138 | 97.794
3.5 | 1.079 | 0.01809 | -0.142 | 59.638
4 | 1.13 | 0.01915 | -0.142 | 59.017
4.5 | 1.17 | 0.02021 | -0.143 | 57.919
5 | 1.194 | 0.02127 | -0.144 | 56.13
5.5 | 0.971 | 0.04372 | -0.051 | 22.204
6 | 0.902 | 0.05131 | -0.047 | 17.573
6.5 | 0.595 | 0.0993 | -0.048 | 5.989
7 | 0.621 | 0.1013 | -0.048 | 6.126
7.5 | 0.647 | 0.10453 | -0.057 | 6.189
8 | 0.673 | 0.10602 | -0.057 | 6.345
8.5 | 0.698 | 0.10925 | -0.058 | 6.393
9 | 0.725 | 0.12115 | -0.064 | 5.984
9.5 | 0.75 | 0.13229 | -0.064 | 5.672
10 | 0.776 | 0.13347 | -0.065 | 5.813
10.5 | 0.802 | 0.13952 | -0.066 | 5.745
11 | 0.828 | 0.15043 | -0.072 | 5.506
11.5 | 0.853 | 0.16288 | -0.072 | 5.24
12 | 0.879 | 0.15794 | -0.073 | 5.564
12.5 | 0.904 | 0.16396 | -0.074 | 5.514
13 | 0.931 | 0.17512 | -0.08 | 5.317
13.5 | 0.956 | 0.1792 | -0.08 | 5.335
14 | 0.981 | 0.18416 | -0.08 | 5.326
14.5 | 1.006 | 0.18817 | -0.081 | 5.346
15 | 1.033 | 0.21077 | -0.086 | 4.901
15.5 | 1.058 | 0.2169 | -0.086 | 4.877
16 | 1.082 | 0.22495 | -0.087 | 4.812
16.5 | 1.107 | 0.22947 | -0.088 | 4.825
17 | 1.135 | 0.24258 | -0.092 | 4.677
17.5 | 1.159 | 0.24687 | -0.093 | 4.695
18 | 1.183 | 0.24696 | -0.093 | 4.791
18.5 | 1.208 | 0.25582 | -0.094 | 4.72
19 | 1.236 | 0.26752 | -0.099 | 4.619
19.5 | 1.26 | 0.26327 | -0.099 | 4.785
20 | 1.284 | 0.26806 | -0.1 | 4.789

## 24. Re 250k Mach 0.50 (2)
BIGFOIL.COM POLAR EXPORT
NACA67-609 a=0.8
NACA67-609 a=0.8 |  |  |  | Cl Max: | 1.191 | at alpha= | 20 | deg
XFOIL ncrit=9 |  |  |  | L/D Max: | 70.6073 | at alpha= | 5 | deg
Re: | 250000 |  |  | Cd Min: | 0.30359 | at alpha= | 20 | deg
Mach: | 0.5 |  |  | Cl=0 at alpha= | -1.8921 | deg
|  |  |  | @ Cl=0.1, Cd= | 0.028164
|  |  |  | @ Cl=0.4, Cd= | 0.023026
|  |  |  | @ Cl=0.6, Cd= | 0.023515
alpha (deg) | Cl | Cd | Cm | Cl/Cd
-20 | -0.5519 | 0.25082 | -0.0256 | -2.2004
-19.5 | -0.5498 | 0.24689 | -0.0241 | -2.2269
-19 | -0.5461 | 0.24252 | -0.0232 | -2.2518
-18.5 | -0.5413 | 0.23788 | -0.0226 | -2.2755
-18 | -0.5222 | 0.23091 | -0.0267 | -2.2615
-17.5 | -0.497 | 0.22421 | -0.0338 | -2.2167
-16.5 | -0.4555 | 0.20861 | -0.043 | -2.1835
-16 | -0.4363 | 0.20082 | -0.046 | -2.1726
-15.5 | -0.416 | 0.19364 | -0.05 | -2.1483
-15 | -0.3934 | 0.18626 | -0.055 | -2.1121
-14.5 | -0.3721 | 0.17914 | -0.0596 | -2.0771
-14 | -0.362 | 0.17328 | -0.0606 | -2.0891
-13.5 | -0.3522 | 0.16804 | -0.0623 | -2.0959
-13 | -0.3419 | 0.16349 | -0.0663 | -2.0913
-12.5 | -0.3342 | 0.15867 | -0.07 | -2.1063
-12 | -0.3228 | 0.1527 | -0.0736 | -2.1139
-11.5 | -0.2956 | 0.14096 | -0.0731 | -2.097
-11 | -0.2961 | 0.1362 | -0.0703 | -2.174
-10.5 | -0.2943 | 0.13125 | -0.0691 | -2.2423
-10 | -0.2882 | 0.12588 | -0.07 | -2.2895
-9.5 | -0.284 | 0.12181 | -0.0742 | -2.3315
-9 | -0.2771 | 0.11678 | -0.0783 | -2.3728
-8.5 | -0.2933 | 0.11328 | -0.0738 | -2.5892
-8 | -0.2962 | 0.10658 | -0.0723 | -2.7791
-7.5 | -0.2846 | 0.09902 | -0.0694 | -2.8742
-7 | -0.2725 | 0.09304 | -0.0718 | -2.9288
-6.5 | -0.2977 | 0.0898 | -0.0651 | -3.3151
-6 | -0.3086 | 0.08525 | -0.0642 | -3.6199
-5.5 | -0.3191 | 0.08018 | -0.0646 | -3.9798
-5 | -0.2796 | 0.07286 | -0.0808 | -3.8375
-4.5 | -0.2895 | 0.06514 | -0.0746 | -4.4443
-4 | -0.2436 | 0.0577 | -0.0806 | -4.2218
-3.5 | -0.1958 | 0.05277 | -0.084 | -3.7104
-3 | -0.1385 | 0.04392 | -0.0893 | -3.1535
-2.5 | -0.0933 | 0.03936 | -0.0887 | -2.3704
-2 | -0.0153 | 0.03496 | -0.0929 | -0.43764
-1.5 | 0.0556 | 0.02972 | -0.0903 | 1.8708
-1 | 0.1298 | 0.02712 | -0.0917 | 4.7861
0 | 0.2629 | 0.02519 | -0.092 | 10.4367
1 | 0.3989 | 0.02302 | -0.0938 | 17.3284
1.5 | 0.4557 | 0.02335 | -0.0928 | 19.5161
2 | 0.5167 | 0.0236 | -0.0924 | 21.8941
3 | 0.6629 | 0.02345 | -0.0949 | 28.2687
3.5 | 0.7316 | 0.02298 | -0.0947 | 31.8364
4 | 0.8021 | 0.02198 | -0.094 | 36.4923
4.5 | 0.9036 | 0.01765 | -0.0943 | 51.1955
5 | 0.9998 | 0.01416 | -0.0923 | 70.6073
5.5 | 0.9595 | 0.0186 | -0.0759 | 51.586
6 | 0.9663 | 0.02221 | -0.0674 | 43.5074
6.5 | 0.991 | 0.02512 | -0.0609 | 39.4506
7 | 1.0271 | 0.02837 | -0.0556 | 36.2037
7.5 | 1.0915 | 0.03207 | -0.0526 | 34.0349
8 | 1.136 | 0.03907 | -0.0485 | 29.076
8.5 | 1.1385 | 0.04555 | -0.0409 | 24.9945
9 | 1.1185 | 0.05338 | -0.034 | 20.9535
9.5 | 1.087 | 0.06243 | -0.0295 | 17.4115
10 | 1.0503 | 0.07307 | -0.029 | 14.3739
10.5 | 1.0136 | 0.0859 | -0.0334 | 11.7998
11 | 0.9819 | 0.10174 | -0.0429 | 9.6511
11.5 | 0.9647 | 0.11894 | -0.054 | 8.1108
12 | 0.9567 | 0.13349 | -0.0622 | 7.1668
12.5 | 0.9551 | 0.14559 | -0.0679 | 6.5602
13 | 0.9587 | 0.16291 | -0.0763 | 5.8848
13.5 | 0.9626 | 0.17506 | -0.0848 | 5.4987
14 | 0.9758 | 0.18475 | -0.0896 | 5.2817
14.5 | 0.9963 | 0.1944 | -0.0905 | 5.125
15 | 1.0036 | 0.20535 | -0.0999 | 4.8873
15.5 | 1.0156 | 0.21537 | -0.1073 | 4.7156
16 | 1.033 | 0.22466 | -0.1124 | 4.5981
16.5 | 1.0534 | 0.23355 | -0.1162 | 4.5104
17 | 1.0788 | 0.24601 | -0.118 | 4.3852
17.5 | 1.0948 | 0.25546 | -0.1247 | 4.2856
18 | 1.1059 | 0.26286 | -0.1337 | 4.2072
18.5 | 1.1245 | 0.272 | -0.1403 | 4.1342
19 | 1.1444 | 0.28077 | -0.1455 | 4.0759
19.5 | 1.1666 | 0.29008 | -0.1487 | 4.0216
20 | 1.191 | 0.30359 | -0.1521 | 3.9231

## 25. Re 500k Mach 0.00 (1)
BIGFOIL.COM POLAR EXPORT
NACA67-609 a=0.8
NACA67-609 a=0.8 |  |  |  | Cl Max: | 1.199 | at alpha= | 6.5 | deg
JavaFoil+Calcfoil stall+Eppler ext transition |  |  |  | L/D Max: | 136.637 | at alpha= | 3.5 | deg
Re: | 500000 |  |  | Cd Min: | 0.00572 | at alpha= | -0.5 | deg
Mach: | 0 |  |  | Cl=0 at alpha= | -4.7556 | deg
|  |  |  | @ Cl=0.1, Cd= | 0.033634
|  |  |  | @ Cl=0.4, Cd= | 0.0075986
|  |  |  | @ Cl=0.6, Cd= | 0.0061217
alpha (deg) | Cl | Cd | Cm | Cl/Cd
-16.5 | -0.232 | 0.18193 | -0.038 | -1.273
-16 | -0.244 | 0.17586 | -0.038 | -1.387
-15.5 | -0.257 | 0.16556 | -0.038 | -1.549
-15 | -0.269 | 0.1503 | -0.038 | -1.791
-14.5 | -0.282 | 0.14243 | -0.037 | -1.979
-14 | -0.294 | 0.13414 | -0.038 | -2.193
-13.5 | -0.306 | 0.12728 | -0.037 | -2.403
-13 | -0.316 | 0.11665 | -0.036 | -2.712
-12.5 | -0.326 | 0.11171 | -0.037 | -2.914
-12 | -0.333 | 0.1015 | -0.036 | -3.277
-11.5 | -0.335 | 0.10546 | -0.036 | -3.173
-11 | -0.332 | 0.09606 | -0.036 | -3.455
-10.5 | -0.326 | 0.08804 | -0.036 | -3.704
-10 | -0.317 | 0.08116 | -0.036 | -3.904
-9.5 | -0.304 | 0.07333 | -0.036 | -4.145
-9 | -0.287 | 0.06798 | -0.036 | -4.225
-8.5 | -0.266 | 0.06283 | -0.037 | -4.241
-8 | -0.242 | 0.05823 | -0.038 | -4.151
-7.5 | -0.213 | 0.05334 | -0.04 | -3.996
-7 | -0.181 | 0.04963 | -0.04 | -3.643
-6.5 | -0.145 | 0.04645 | -0.042 | -3.124
-6 | -0.106 | 0.04308 | -0.042 | -2.471
-5.5 | -0.065 | 0.04059 | -0.043 | -1.606
-5 | -0.022 | 0.03824 | -0.043 | -0.571
-4.5 | 0.023 | 0.03632 | -0.044 | 0.637
-4 | 0.069 | 0.03461 | -0.045 | 2.004
-3.5 | 0.116 | 0.03313 | -0.046 | 3.513
-3 | 0.164 | 0.03166 | -0.05 | 5.177
-2.5 | 0.263 | 0.00787 | -0.114 | 33.388
-2 | 0.322 | 0.00774 | -0.114 | 41.62
-1.5 | 0.382 | 0.00762 | -0.115 | 50.078
-1 | 0.441 | 0.00755 | -0.116 | 58.361
-0.5 | 0.501 | 0.00572 | -0.116 | 87.456
0 | 0.548 | 0.00605 | -0.117 | 90.674
0.5 | 0.606 | 0.00613 | -0.118 | 98.86
1 | 0.663 | 0.00622 | -0.119 | 106.679
1.5 | 0.72 | 0.00629 | -0.119 | 114.454
2 | 0.774 | 0.00643 | -0.12 | 120.474
2.5 | 0.83 | 0.00655 | -0.121 | 126.627
3 | 0.884 | 0.00671 | -0.121 | 131.888
3.5 | 0.937 | 0.00686 | -0.122 | 136.637
4 | 0.997 | 0.01399 | -0.124 | 71.295
4.5 | 1.045 | 0.01461 | -0.125 | 71.517
5 | 1.09 | 0.01528 | -0.125 | 71.315
5.5 | 1.131 | 0.01608 | -0.126 | 70.348
6 | 1.167 | 0.01674 | -0.127 | 69.746
6.5 | 1.199 | 0.01748 | -0.127 | 68.587
7 | 0.998 | 0.04586 | -0.06 | 21.772
7.5 | 1.002 | 0.04947 | -0.048 | 20.264
8 | 1.002 | 0.05321 | -0.046 | 18.823
8.5 | 0.993 | 0.05755 | -0.043 | 17.251
9 | 0.976 | 0.06229 | -0.042 | 15.678
9.5 | 0.953 | 0.06716 | -0.042 | 14.192
10 | 0.923 | 0.07376 | -0.042 | 12.519
10.5 | 0.889 | 0.07954 | -0.041 | 11.17
11 | 0.85 | 0.08475 | -0.041 | 10.024
11.5 | 0.808 | 0.09451 | -0.043 | 8.549

## 26. Re 500k Mach 0.00 (2)
BIGFOIL.COM POLAR EXPORT
NACA67-609 a=0.8
NACA67-609 a=0.8 |  |  |  | Cl Max: | 1.2669 | at alpha= | 10.5 | deg
XFOIL ncrit=9 |  |  |  | L/D Max: | 127 | at alpha= | 4 | deg
Re: | 500000 |  |  | Cd Min: | 0.03901 | at alpha= | 10.5 | deg
Mach: | 0 |  |  | Cl=0 at alpha= | -99 | deg
|  |  |  | @ Cl=0.1, Cd= | 0.01326
|  |  |  | @ Cl=0.4, Cd= | 0.01326
|  |  |  | @ Cl=0.6, Cd= | 0.01238
alpha (deg) | Cl | Cd | Cm | Cl/Cd
0 | 0.4312 | 0.01326 | -0.1133 | 32.5189
0.5 | 0.5229 | 0.01277 | -0.1207 | 40.9475
2 | 0.697 | 0.01189 | -0.1221 | 58.6207
3 | 0.8372 | 0.00891 | -0.1258 | 93.9618
3.5 | 0.8987 | 0.00772 | -0.1261 | 116.4119
4 | 0.9398 | 0.0074 | -0.1227 | 127
4.5 | 0.9642 | 0.00779 | -0.1153 | 123.7741
5 | 0.9351 | 0.01001 | -0.0987 | 93.4166
5.5 | 0.9295 | 0.0128 | -0.0883 | 72.6172
6 | 0.9496 | 0.01496 | -0.0829 | 63.4759
6.5 | 0.9848 | 0.01622 | -0.0797 | 60.7152
7 | 1.0191 | 0.0176 | -0.0765 | 57.9034
7.5 | 1.05 | 0.01935 | -0.0728 | 54.2636
8 | 1.0852 | 0.02081 | -0.0699 | 52.148
8.5 | 1.1172 | 0.02312 | -0.0666 | 48.3218
9 | 1.1553 | 0.02497 | -0.0644 | 46.2675
9.5 | 1.1932 | 0.02712 | -0.0622 | 43.9971
10 | 1.2456 | 0.03356 | -0.0623 | 37.1156
10.5 | 1.2669 | 0.03901 | -0.0578 | 32.4763

## 27. Re 500k Mach 0.10 (1)
BIGFOIL.COM POLAR EXPORT
NACA67-609 a=0.8
NACA67-609 a=0.8 |  |  |  | Cl Max: | 1.202 | at alpha= | 6.5 | deg
JavaFoil+Calcfoil stall+Eppler ext transition |  |  |  | L/D Max: | 136.854 | at alpha= | 3.5 | deg
Re: | 500000 |  |  | Cd Min: | 0.00573 | at alpha= | -0.5 | deg
Mach: | 0.1 |  |  | Cl=0 at alpha= | -4.7556 | deg
|  |  |  | @ Cl=0.1, Cd= | 0.03373
|  |  |  | @ Cl=0.4, Cd= | 0.0076403
|  |  |  | @ Cl=0.6, Cd= | 0.0061291
alpha (deg) | Cl | Cd | Cm | Cl/Cd
-16.5 | -0.194 | 0.19814 | -0.038 | -0.979
-16 | -0.208 | 0.18484 | -0.038 | -1.123
-15.5 | -0.222 | 0.17643 | -0.039 | -1.257
-15 | -0.236 | 0.15576 | -0.038 | -1.516
-14.5 | -0.251 | 0.14655 | -0.037 | -1.711
-14 | -0.265 | 0.13552 | -0.037 | -1.957
-13.5 | -0.279 | 0.12953 | -0.038 | -2.157
-13 | -0.293 | 0.11986 | -0.037 | -2.441
-12.5 | -0.305 | 0.11226 | -0.037 | -2.713
-12 | -0.315 | 0.10606 | -0.037 | -2.966
-11.5 | -0.319 | 0.09876 | -0.036 | -3.233
-11 | -0.319 | 0.09303 | -0.037 | -3.43
-10.5 | -0.316 | 0.08984 | -0.036 | -3.513
-10 | -0.309 | 0.08302 | -0.036 | -3.718
-9.5 | -0.298 | 0.07553 | -0.036 | -3.942
-9 | -0.283 | 0.06885 | -0.036 | -4.105
-8.5 | -0.263 | 0.06377 | -0.037 | -4.13
-8 | -0.24 | 0.05864 | -0.037 | -4.089
-7.5 | -0.212 | 0.05362 | -0.04 | -3.955
-7 | -0.18 | 0.05027 | -0.041 | -3.588
-6.5 | -0.145 | 0.04645 | -0.042 | -3.123
-6 | -0.107 | 0.04307 | -0.043 | -2.474
-5.5 | -0.065 | 0.04063 | -0.043 | -1.608
-5 | -0.022 | 0.03841 | -0.044 | -0.571
-4.5 | 0.023 | 0.03644 | -0.045 | 0.637
-4 | 0.07 | 0.0347 | -0.046 | 2.007
-3.5 | 0.117 | 0.03318 | -0.046 | 3.523
-3 | 0.164 | 0.03187 | -0.047 | 5.162
-2.5 | 0.264 | 0.00786 | -0.114 | 33.608
-2 | 0.324 | 0.00774 | -0.115 | 41.855
-1.5 | 0.383 | 0.00768 | -0.115 | 49.952
-1 | 0.443 | 0.00754 | -0.116 | 58.722
-0.5 | 0.503 | 0.00573 | -0.117 | 87.775
0 | 0.551 | 0.00607 | -0.118 | 90.838
0.5 | 0.609 | 0.00614 | -0.118 | 99.186
1 | 0.666 | 0.00623 | -0.119 | 106.921
1.5 | 0.724 | 0.00633 | -0.12 | 114.293
2 | 0.778 | 0.00644 | -0.121 | 120.854
2.5 | 0.834 | 0.00656 | -0.121 | 127.086
3 | 0.888 | 0.00672 | -0.122 | 132.187
3.5 | 0.942 | 0.00688 | -0.123 | 136.854
4 | 1.002 | 0.01408 | -0.125 | 71.14
4.5 | 1.05 | 0.0147 | -0.125 | 71.406
5 | 1.094 | 0.01539 | -0.126 | 71.108
5.5 | 1.135 | 0.01616 | -0.127 | 70.255
6 | 1.171 | 0.01687 | -0.127 | 69.399
6.5 | 1.202 | 0.0176 | -0.128 | 68.276
7 | 0.998 | 0.04622 | -0.056 | 21.593
7.5 | 1.002 | 0.04983 | -0.052 | 20.115
8 | 0.998 | 0.05373 | -0.045 | 18.578
8.5 | 0.986 | 0.05858 | -0.044 | 16.838
9 | 0.966 | 0.06264 | -0.042 | 15.424
9.5 | 0.938 | 0.06827 | -0.043 | 13.745
10 | 0.904 | 0.07442 | -0.042 | 12.145
10.5 | 0.864 | 0.08139 | -0.042 | 10.613
11 | 0.82 | 0.08642 | -0.042 | 9.483
11.5 | 0.773 | 0.09666 | -0.042 | 7.993

## 28. Re 500k Mach 0.10 (2)
BIGFOIL.COM POLAR EXPORT
NACA67-609 a=0.8
NACA67-609 a=0.8 |  |  |  | Cl Max: | 1.2593 | at alpha= | 10.5 | deg
XFOIL ncrit=9 |  |  |  | L/D Max: | 125.775 | at alpha= | 4 | deg
Re: | 500000 |  |  | Cd Min: | 0.05462 | at alpha= | 11.5 | deg
Mach: | 0.1 |  |  | Cl=0 at alpha= | -99 | deg
|  |  |  | @ Cl=0.1, Cd= | 0.01274
|  |  |  | @ Cl=0.4, Cd= | 0.01274
|  |  |  | @ Cl=0.6, Cd= | 0.013031
alpha (deg) | Cl | Cd | Cm | Cl/Cd
0.5 | 0.5296 | 0.01274 | -0.122 | 41.5699
1.5 | 0.6047 | 0.01305 | -0.115 | 46.3372
2 | 0.6982 | 0.01198 | -0.1222 | 58.2805
3 | 0.8399 | 0.00895 | -0.126 | 93.8436
3.5 | 0.9035 | 0.00771 | -0.1266 | 117.1855
4 | 0.9408 | 0.00748 | -0.1224 | 125.7754
4.5 | 0.9644 | 0.00789 | -0.1147 | 122.2307
5 | 0.935 | 0.01016 | -0.098 | 92.0276
5.5 | 0.9297 | 0.01298 | -0.0878 | 71.6256
6 | 0.9507 | 0.01512 | -0.0824 | 62.877
6.5 | 0.9864 | 0.01637 | -0.0792 | 60.2566
7 | 1.0207 | 0.01778 | -0.0759 | 57.4072
7.5 | 1.049 | 0.01982 | -0.0717 | 52.9263
8 | 1.0867 | 0.0211 | -0.0691 | 51.5024
8.5 | 1.1207 | 0.02434 | -0.066 | 46.0435
9 | 1.1584 | 0.02546 | -0.0636 | 45.4988
9.5 | 1.197 | 0.02778 | -0.0614 | 43.0886
10 | 1.246 | 0.03475 | -0.0609 | 35.8561
10.5 | 1.2593 | 0.04087 | -0.0553 | 30.8123
11 | 1.2388 | 0.05028 | -0.0468 | 24.638
11.5 | 1.2327 | 0.05462 | -0.0405 | 22.5687

## 29. Re 500k Mach 0.25 (1)
BIGFOIL.COM POLAR EXPORT
NACA67-609 a=0.8
NACA67-609 a=0.8 |  |  |  | Cl Max: | 1.188 | at alpha= | 6 | deg
JavaFoil+Calcfoil stall+Eppler ext transition |  |  |  | L/D Max: | 137.267 | at alpha= | 3.5 | deg
Re: | 500000 |  |  | Cd Min: | 0.00579 | at alpha= | -0.5 | deg
Mach: | 0.25 |  |  | Cl=0 at alpha= | -4.7609 | deg
|  |  |  | @ Cl=0.1, Cd= | 0.034003
|  |  |  | @ Cl=0.4, Cd= | 0.0076962
|  |  |  | @ Cl=0.6, Cd= | 0.10434
alpha (deg) | Cl | Cd | Cm | Cl/Cd
-14 | -0.053 | 0.11807 | -0.043 | -0.445
-13.5 | -0.05 | 0.11244 | -0.043 | -0.442
-13 | -0.047 | 0.14079 | -0.043 | -0.333
-12.5 | -0.073 | 0.13339 | -0.043 | -0.551
-12 | -0.138 | 0.12333 | -0.042 | -1.122
-11.5 | -0.175 | 0.11258 | -0.041 | -1.555
-11 | -0.201 | 0.10277 | -0.04 | -1.956
-10.5 | -0.221 | 0.09458 | -0.04 | -2.337
-10 | -0.235 | 0.08238 | -0.04 | -2.853
-9.5 | -0.242 | 0.07805 | -0.039 | -3.105
-9 | -0.243 | 0.07832 | -0.038 | -3.1
-8.5 | -0.236 | 0.07038 | -0.038 | -3.355
-8 | -0.222 | 0.06331 | -0.038 | -3.513
-7.5 | -0.202 | 0.0571 | -0.038 | -3.539
-7 | -0.176 | 0.0527 | -0.04 | -3.33
-6.5 | -0.143 | 0.04845 | -0.042 | -2.96
-6 | -0.107 | 0.04421 | -0.043 | -2.412
-5.5 | -0.066 | 0.04139 | -0.044 | -1.594
-5 | -0.022 | 0.03894 | -0.044 | -0.572
-4.5 | 0.024 | 0.0368 | -0.045 | 0.644
-4 | 0.071 | 0.03492 | -0.046 | 2.04
-3.5 | 0.12 | 0.03337 | -0.047 | 3.591
-3 | 0.169 | 0.03206 | -0.048 | 5.263
-2.5 | 0.271 | 0.00795 | -0.117 | 34.111
-2 | 0.333 | 0.00783 | -0.118 | 42.465
-1.5 | 0.394 | 0.00771 | -0.119 | 51.095
-1 | 0.455 | 0.00757 | -0.119 | 60.115
-0.5 | 0.517 | 0.00579 | -0.12 | 89.25
0 | 0.566 | 0.00615 | -0.121 | 92.024
0.5 | 0.625 | 0.00623 | -0.122 | 100.39
1 | 0.684 | 0.00634 | -0.122 | 107.946
1.5 | 0.743 | 0.00644 | -0.123 | 115.384
2 | 0.799 | 0.00657 | -0.124 | 121.631
2.5 | 0.856 | 0.0067 | -0.124 | 127.68
3 | 0.911 | 0.00685 | -0.125 | 133.102
3.5 | 0.966 | 0.00704 | -0.126 | 137.267
4 | 1.027 | 0.01454 | -0.128 | 70.61
4.5 | 1.075 | 0.01525 | -0.129 | 70.466
5 | 1.118 | 0.01595 | -0.129 | 70.09
5.5 | 1.156 | 0.01678 | -0.13 | 68.924
6 | 1.188 | 0.01756 | -0.131 | 67.675
6.5 | 0.993 | 0.04381 | -0.063 | 22.66
7 | 0.997 | 0.04743 | -0.05 | 21.025
7.5 | 0.988 | 0.05146 | -0.045 | 19.196
8 | 0.965 | 0.05626 | -0.043 | 17.15
8.5 | 0.927 | 0.06193 | -0.043 | 14.974
9 | 0.875 | 0.068 | -0.042 | 12.871
9.5 | 0.809 | 0.07614 | -0.042 | 10.63
10 | 0.731 | 0.08727 | -0.043 | 8.382
10.5 | 0.644 | 0.09399 | -0.044 | 6.848
11 | 0.548 | 0.10434 | -0.047 | 5.254

## 30. Re 500k Mach 0.25 (2)
BIGFOIL.COM POLAR EXPORT
NACA67-609 a=0.8
NACA67-609 a=0.8 |  |  |  | Cl Max: | 1.2169 | at alpha= | 9.5 | deg
XFOIL ncrit=9 |  |  |  | L/D Max: | 122.972 | at alpha= | 4 | deg
Re: | 500000 |  |  | Cd Min: | 0.22807 | at alpha= | -20 | deg
Mach: | 0.25 |  |  | Cl=0 at alpha= | -4.1044 | deg
|  |  |  | @ Cl=0.1, Cd= | 0.020012
|  |  |  | @ Cl=0.4, Cd= | 0.014146
|  |  |  | @ Cl=0.6, Cd= | 0.013047
alpha (deg) | Cl | Cd | Cm | Cl/Cd
-20 | -0.493 | 0.22807 | -0.0309 | -2.1616
-19.5 | -0.4679 | 0.22068 | -0.038 | -2.1203
-19 | -0.4443 | 0.21362 | -0.0447 | -2.0799
-18 | -0.3963 | 0.19747 | -0.0561 | -2.0069
-17.5 | -0.3715 | 0.19019 | -0.0624 | -1.9533
-17 | -0.3468 | 0.18283 | -0.0686 | -1.8968
-16.5 | -0.323 | 0.17545 | -0.0745 | -1.841
-16 | -0.301 | 0.16836 | -0.08 | -1.7878
-15.5 | -0.2821 | 0.16198 | -0.0861 | -1.7416
-15 | -0.2632 | 0.1551 | -0.0916 | -1.697
-14 | -0.2209 | 0.13905 | -0.0999 | -1.5886
-13.5 | -0.2028 | 0.13263 | -0.1035 | -1.5291
-13 | -0.1872 | 0.12647 | -0.1066 | -1.4802
-12.5 | -0.1708 | 0.12005 | -0.1101 | -1.4227
-12 | -0.1542 | 0.11368 | -0.1137 | -1.3564
-11.5 | -0.1417 | 0.10801 | -0.1186 | -1.3119
-11 | -0.1325 | 0.1024 | -0.1214 | -1.2939
-10.5 | -0.1211 | 0.09623 | -0.1243 | -1.2584
-10 | -0.1071 | 0.08911 | -0.1249 | -1.2019
-9.5 | -0.0931 | 0.08392 | -0.1271 | -1.1094
-9 | -0.0851 | 0.07876 | -0.1288 | -1.0805
-8.5 | -0.0783 | 0.07342 | -0.1309 | -1.0665
-8 | -0.0768 | 0.06819 | -0.1347 | -1.1263
-7.5 | -0.0817 | 0.06326 | -0.1381 | -1.2915
-7 | -0.0701 | 0.05672 | -0.142 | -1.2359
-6.5 | -0.0708 | 0.03322 | -0.1318 | -2.1312
-6 | -0.0791 | 0.03023 | -0.1256 | -2.6166
-5.5 | -0.0625 | 0.02573 | -0.1239 | -2.4291
-5 | -0.0323 | 0.0386 | -0.1293 | -0.83679
-4.5 | -0.0379 | 0.03649 | -0.1185 | -1.0386
-3.5 | 0.0579 | 0.0248 | -0.1181 | 2.3347
-3 | 0.0755 | 0.02105 | -0.1107 | 3.5867
-2.5 | 0.1319 | 0.01866 | -0.1101 | 7.0686
-2 | 0.1944 | 0.01766 | -0.1111 | 11.0079
-1.5 | 0.2588 | 0.01622 | -0.1126 | 15.9556
-1 | 0.2876 | 0.01627 | -0.1072 | 17.6767
-0.5 | 0.3471 | 0.01523 | -0.1083 | 22.7905
0 | 0.4257 | 0.01362 | -0.113 | 31.2555
0.5 | 0.4964 | 0.01346 | -0.1158 | 36.8796
1 | 0.5709 | 0.01318 | -0.1193 | 43.3156
2.5 | 0.7347 | 0.01243 | -0.1171 | 59.107
3 | 0.8634 | 0.00893 | -0.1288 | 96.6853
3.5 | 0.9089 | 0.00819 | -0.1254 | 110.9768
4 | 0.9518 | 0.00774 | -0.1216 | 122.9716
4.5 | 0.9629 | 0.00838 | -0.1109 | 114.9045
5 | 0.9352 | 0.01098 | -0.0949 | 85.173
5.5 | 0.9317 | 0.014 | -0.085 | 66.55
6 | 0.9587 | 0.01589 | -0.0802 | 60.3335
6.5 | 0.9949 | 0.01724 | -0.0767 | 57.7088
7 | 1.0287 | 0.01886 | -0.0728 | 54.544
7.5 | 1.058 | 0.02105 | -0.0683 | 50.2613
8 | 1.0951 | 0.02281 | -0.065 | 48.0096
8.5 | 1.1373 | 0.02627 | -0.0624 | 43.2927
9 | 1.18 | 0.02867 | -0.06 | 41.158
9.5 | 1.2169 | 0.03281 | -0.057 | 37.0893
11 | 1.1854 | 0.0554 | -0.036 | 21.3971
11.5 | 1.1189 | 0.07153 | -0.0294 | 15.6424
12 | 1.0707 | 0.08349 | -0.0296 | 12.8243
12.5 | 1.0255 | 0.0981 | -0.0357 | 10.4536
13 | 0.9866 | 0.11936 | -0.0498 | 8.2658
14 | 0.9444 | 0.15854 | -0.0697 | 5.9569
14.5 | 0.9497 | 0.17161 | -0.0776 | 5.5341

## 31. Re 500k Mach 0.50 (1)
BIGFOIL.COM POLAR EXPORT
NACA67-609 a=0.8
NACA67-609 a=0.8 |  |  |  | Cl Max: | 1.284 | at alpha= | 20 | deg
JavaFoil+Calcfoil stall+Eppler ext transition |  |  |  | L/D Max: | 134.631 | at alpha= | 3 | deg
Re: | 500000 |  |  | Cd Min: | 0.00656 | at alpha= | 0 | deg
Mach: | 0.5 |  |  | Cl=0 at alpha= | -4.7717 | deg
|  |  |  | @ Cl=0.1, Cd= | 0.035951
|  |  |  | @ Cl=0.4, Cd= | 0.0079714
|  |  |  | @ Cl=0.6, Cd= | 0.0072619
alpha (deg) | Cl | Cd | Cm | Cl/Cd
-20 | -0.816 | 0.21678 | -0.056 | -3.763
-19.5 | -0.79 | 0.21085 | -0.056 | -3.746
-19 | -0.762 | 0.20688 | -0.055 | -3.685
-18.5 | -0.735 | 0.19641 | -0.054 | -3.744
-18 | -0.709 | 0.1933 | -0.055 | -3.668
-17.5 | -0.683 | 0.18753 | -0.055 | -3.64
-17 | -0.656 | 0.18292 | -0.055 | -3.588
-16.5 | -0.63 | 0.17427 | -0.056 | -3.615
-16 | -0.603 | 0.17635 | -0.056 | -3.422
-15.5 | -0.577 | 0.15854 | -0.056 | -3.637
-15 | -0.549 | 0.15627 | -0.053 | -3.514
-14.5 | -0.523 | 0.14908 | -0.053 | -3.505
-14 | -0.496 | 0.15276 | -0.053 | -3.246
-13.5 | -0.469 | 0.14227 | -0.054 | -3.299
-13 | -0.443 | 0.13842 | -0.055 | -3.198
-12.5 | -0.416 | 0.13339 | -0.055 | -3.118
-12 | -0.389 | 0.13473 | -0.055 | -2.889
-11.5 | -0.362 | 0.1221 | -0.051 | -2.962
-11 | -0.335 | 0.11858 | -0.052 | -2.825
-10.5 | -0.308 | 0.11355 | -0.052 | -2.714
-10 | -0.281 | 0.11552 | -0.052 | -2.437
-9.5 | -0.255 | 0.10425 | -0.053 | -2.443
-9 | -0.228 | 0.10036 | -0.053 | -2.271
-8.5 | -0.201 | 0.09734 | -0.048 | -2.062
-8 | -0.174 | 0.097 | -0.048 | -1.793
-7.5 | -0.147 | 0.08844 | -0.049 | -1.664
-7 | -0.12 | 0.08619 | -0.05 | -1.396
-6.5 | -0.094 | 0.08155 | -0.05 | -1.147
-6 | -0.067 | 0.07509 | -0.047 | -0.888
-5.5 | -0.04 | 0.05294 | -0.047 | -0.753
-5 | -0.021 | 0.0457 | -0.044 | -0.455
-4.5 | 0.025 | 0.04 | -0.048 | 0.615
-4 | 0.077 | 0.03698 | -0.049 | 2.079
-3.5 | 0.132 | 0.03452 | -0.05 | 3.814
-3 | 0.187 | 0.0328 | -0.052 | 5.694
-2.5 | 0.242 | 0.03154 | -0.054 | 7.678
-2 | 0.37 | 0.00801 | -0.131 | 46.23
-1.5 | 0.44 | 0.00792 | -0.132 | 55.51
-1 | 0.508 | 0.00783 | -0.133 | 64.891
-0.5 | 0.578 | 0.00776 | -0.134 | 74.508
0 | 0.631 | 0.00656 | -0.135 | 96.148
0.5 | 0.697 | 0.00668 | -0.135 | 104.283
1 | 0.763 | 0.00683 | -0.136 | 111.69
1.5 | 0.828 | 0.00694 | -0.137 | 119.288
2 | 0.889 | 0.00711 | -0.138 | 125.077
2.5 | 0.952 | 0.00731 | -0.139 | 130.248
3 | 1.013 | 0.00753 | -0.14 | 134.631
3.5 | 1.081 | 0.01579 | -0.142 | 68.445
4 | 1.132 | 0.01677 | -0.143 | 67.462
4.5 | 1.172 | 0.01772 | -0.143 | 66.146
5 | 1.196 | 0.01887 | -0.144 | 63.381
5.5 | 0.973 | 0.041 | -0.063 | 23.734
6 | 0.902 | 0.04675 | -0.048 | 19.288
6.5 | 0.595 | 0.0524 | -0.052 | 11.353
7 | 0.621 | 0.06372 | -0.051 | 9.742
7.5 | 0.647 | 0.08599 | -0.058 | 7.526
8 | 0.673 | 0.08999 | -0.059 | 7.477
8.5 | 0.699 | 0.09237 | -0.059 | 7.563
9 | 0.725 | 0.10067 | -0.065 | 7.202
9.5 | 0.751 | 0.11065 | -0.065 | 6.783
10 | 0.776 | 0.11304 | -0.065 | 6.865
10.5 | 0.802 | 0.11842 | -0.067 | 6.77
11 | 0.828 | 0.12338 | -0.073 | 6.714
11.5 | 0.854 | 0.13165 | -0.073 | 6.483
12 | 0.879 | 0.13043 | -0.073 | 6.738
12.5 | 0.904 | 0.13776 | -0.075 | 6.564
13 | 0.931 | 0.14237 | -0.08 | 6.54
13.5 | 0.956 | 0.1463 | -0.08 | 6.535
14 | 0.981 | 0.15132 | -0.08 | 6.482
14.5 | 1.006 | 0.15893 | -0.082 | 6.331
15 | 1.033 | 0.1721 | -0.086 | 6.003
15.5 | 1.058 | 0.18231 | -0.087 | 5.802
16 | 1.082 | 0.18498 | -0.087 | 5.852
16.5 | 1.107 | 0.18806 | -0.088 | 5.888
17 | 1.135 | 0.20026 | -0.093 | 5.666
17.5 | 1.159 | 0.20075 | -0.093 | 5.774
18 | 1.183 | 0.20886 | -0.094 | 5.666
18.5 | 1.208 | 0.21525 | -0.095 | 5.611
19 | 1.237 | 0.21819 | -0.099 | 5.667
19.5 | 1.26 | 0.2243 | -0.099 | 5.617
20 | 1.284 | 0.22825 | -0.1 | 5.625

## 32. Re 500k Mach 0.50 (2)
BIGFOIL.COM POLAR EXPORT
NACA67-609 a=0.8
NACA67-609 a=0.8 |  |  |  | Cl Max: | 1.1877 | at alpha= | 20 | deg
XFOIL ncrit=9 |  |  |  | L/D Max: | 95.5611 | at alpha= | 4 | deg
Re: | 500000 |  |  | Cd Min: | 0.29977 | at alpha= | 20 | deg
Mach: | 0.5 |  |  | Cl=0 at alpha= | -3.5744 | deg
|  |  |  | @ Cl=0.1, Cd= | 0.023508
|  |  |  | @ Cl=0.4, Cd= | 0.016288
|  |  |  | @ Cl=0.6, Cd= | 0.014647
alpha (deg) | Cl | Cd | Cm | Cl/Cd
-19 | -0.4218 | 0.22049 | -0.0643 | -1.913
-18.5 | -0.3951 | 0.21263 | -0.0707 | -1.8582
-18 | -0.3682 | 0.20469 | -0.0771 | -1.7988
-17.5 | -0.3403 | 0.19661 | -0.0837 | -1.7308
-17 | -0.3126 | 0.18855 | -0.0902 | -1.6579
-16.5 | -0.2882 | 0.18138 | -0.096 | -1.5889
-16 | -0.2697 | 0.17519 | -0.1011 | -1.5395
-15.5 | -0.2484 | 0.16721 | -0.1053 | -1.4856
-15 | -0.2258 | 0.15916 | -0.1087 | -1.4187
-14.5 | -0.205 | 0.15228 | -0.1126 | -1.3462
-14 | -0.1866 | 0.14571 | -0.1159 | -1.2806
-13.5 | -0.1694 | 0.13925 | -0.1189 | -1.2165
-13 | -0.1519 | 0.13275 | -0.122 | -1.1443
-12.5 | -0.1353 | 0.12675 | -0.1261 | -1.0675
-12 | -0.1206 | 0.12084 | -0.1298 | -0.99801
-11.5 | -0.1084 | 0.11504 | -0.1334 | -0.94228
-11 | -0.0948 | 0.10796 | -0.1354 | -0.8781
-10.5 | -0.0749 | 0.10133 | -0.1358 | -0.73917
-10 | -0.0602 | 0.09583 | -0.1378 | -0.6282
-9.5 | -0.0465 | 0.09017 | -0.1404 | -0.51569
-9 | -0.0368 | 0.08547 | -0.1442 | -0.43056
-8.5 | -0.0303 | 0.08059 | -0.1453 | -0.37598
-8 | -0.0226 | 0.07531 | -0.1469 | -0.30009
-7.5 | -0.0201 | 0.0683 | -0.1475 | -0.29429
-7 | -0.0304 | 0.06508 | -0.1429 | -0.46712
-6.5 | -0.0381 | 0.06089 | -0.142 | -0.62572
-6 | -0.0721 | 0.05894 | -0.1333 | -1.2233
-5.5 | -0.0522 | 0.0528 | -0.1375 | -0.98864
-5 | -0.0762 | 0.05106 | -0.1266 | -1.4924
-4.5 | -0.0514 | 0.04558 | -0.1256 | -1.1277
-4 | -0.0475 | 0.03866 | -0.1207 | -1.2287
-3.5 | 0.0083 | 0.03271 | -0.1231 | 0.25375
-3 | 0.0275 | 0.02856 | -0.1153 | 0.96289
-2.5 | 0.0959 | 0.02369 | -0.1161 | 4.0481
-2 | 0.1704 | 0.02038 | -0.1171 | 8.3611
-1.5 | 0.243 | 0.01878 | -0.118 | 12.9393
0.5 | 0.4717 | 0.01515 | -0.113 | 31.1353
1 | 0.551 | 0.01492 | -0.1157 | 36.9303
3 | 0.818 | 0.01343 | -0.1151 | 60.9084
3.5 | 0.9069 | 0.01075 | -0.1162 | 84.3628
4 | 0.9623 | 0.01007 | -0.1123 | 95.5611
4.5 | 0.9773 | 0.01104 | -0.1009 | 88.5236
5 | 0.9509 | 0.01459 | -0.0859 | 65.1748
5.5 | 0.9584 | 0.0177 | -0.0771 | 54.1469
6 | 0.9936 | 0.01963 | -0.0717 | 50.6164
6.5 | 1.0268 | 0.02184 | -0.066 | 47.0147
7 | 1.0599 | 0.02443 | -0.0601 | 43.3852
7.5 | 1.1014 | 0.02783 | -0.0549 | 39.576
8 | 1.1529 | 0.033 | -0.0504 | 34.9364
8.5 | 1.1634 | 0.03983 | -0.0434 | 29.2091
9 | 1.1458 | 0.04706 | -0.0361 | 24.3476
9.5 | 1.11 | 0.05599 | -0.0309 | 19.825
10 | 1.0767 | 0.06647 | -0.0294 | 16.1983
10.5 | 1.0422 | 0.07898 | -0.0326 | 13.1957
11 | 1.009 | 0.09451 | -0.0414 | 10.6761
11.5 | 0.9871 | 0.11241 | -0.0532 | 8.7812
12 | 0.9756 | 0.12863 | -0.0626 | 7.5845
12.5 | 0.9697 | 0.14271 | -0.0704 | 6.7949
13 | 0.9697 | 0.15561 | -0.0774 | 6.2316
13.5 | 0.974 | 0.16771 | -0.0839 | 5.8076
14 | 0.9792 | 0.18091 | -0.089 | 5.4126
14.5 | 0.9922 | 0.19206 | -0.0947 | 5.1661
15 | 1.0069 | 0.20289 | -0.1004 | 4.9628
15.5 | 1.0229 | 0.21349 | -0.1064 | 4.7913
16 | 1.0369 | 0.22429 | -0.1145 | 4.623
16.5 | 1.0544 | 0.23414 | -0.1202 | 4.5033
17 | 1.0731 | 0.24283 | -0.1252 | 4.4191
17.5 | 1.094 | 0.25218 | -0.1279 | 4.3382
18 | 1.1122 | 0.2621 | -0.1339 | 4.2434
18.5 | 1.1287 | 0.27165 | -0.141 | 4.155
19 | 1.1482 | 0.28155 | -0.1479 | 4.0781
19.5 | 1.1678 | 0.29077 | -0.1534 | 4.0162
20 | 1.1877 | 0.29977 | -0.1589 | 3.962

## 33. Re 750k Mach 0.00 (1)
BIGFOIL.COM POLAR EXPORT
NACA67-609 a=0.8
NACA67-609 a=0.8 |  |  |  | Cl Max: | 1.222 | at alpha= | 7 | deg
JavaFoil+Calcfoil stall+Eppler ext transition |  |  |  | L/D Max: | 164.956 | at alpha= | 3.5 | deg
Re: | 750000 |  |  | Cd Min: | 0.00488 | at alpha= | -0.5 | deg
Mach: | 0 |  |  | Cl=0 at alpha= | -4.7556 | deg
|  |  |  | @ Cl=0.1, Cd= | 0.032747
|  |  |  | @ Cl=0.4, Cd= | 0.0067973
|  |  |  | @ Cl=0.6, Cd= | 0.0051062
alpha (deg) | Cl | Cd | Cm | Cl/Cd
-16.5 | -0.232 | 0.16875 | -0.039 | -1.373
-16 | -0.244 | 0.15904 | -0.04 | -1.535
-15.5 | -0.257 | 0.15046 | -0.039 | -1.706
-15 | -0.269 | 0.14074 | -0.039 | -1.914
-14.5 | -0.282 | 0.13417 | -0.039 | -2.102
-14 | -0.294 | 0.12711 | -0.039 | -2.316
-13.5 | -0.306 | 0.11817 | -0.039 | -2.589
-13 | -0.317 | 0.11034 | -0.038 | -2.869
-12.5 | -0.326 | 0.106 | -0.039 | -3.073
-12 | -0.333 | 0.09809 | -0.038 | -3.393
-11.5 | -0.335 | 0.09008 | -0.037 | -3.716
-11 | -0.332 | 0.0857 | -0.038 | -3.874
-10.5 | -0.326 | 0.07938 | -0.038 | -4.109
-10 | -0.317 | 0.07384 | -0.037 | -4.293
-9.5 | -0.304 | 0.0696 | -0.038 | -4.369
-9 | -0.287 | 0.06438 | -0.038 | -4.463
-8.5 | -0.267 | 0.06056 | -0.039 | -4.402
-8 | -0.242 | 0.05617 | -0.04 | -4.306
-7.5 | -0.213 | 0.05083 | -0.041 | -4.194
-7 | -0.181 | 0.04825 | -0.042 | -3.748
-6.5 | -0.145 | 0.04479 | -0.043 | -3.241
-6 | -0.106 | 0.04187 | -0.044 | -2.543
-5.5 | -0.065 | 0.03939 | -0.044 | -1.655
-5 | -0.022 | 0.0373 | -0.045 | -0.586
-4.5 | 0.023 | 0.03539 | -0.046 | 0.654
-4 | 0.069 | 0.03369 | -0.047 | 2.059
-3.5 | 0.116 | 0.03226 | -0.047 | 3.609
-3 | 0.204 | 0.0072 | -0.114 | 28.313
-2.5 | 0.263 | 0.00705 | -0.114 | 37.298
-2 | 0.322 | 0.00691 | -0.115 | 46.657
-1.5 | 0.382 | 0.00684 | -0.116 | 55.787
-1 | 0.441 | 0.0067 | -0.117 | 65.803
-0.5 | 0.501 | 0.00488 | -0.117 | 102.616
0 | 0.552 | 0.00504 | -0.118 | 109.552
0.5 | 0.61 | 0.00512 | -0.119 | 119.019
1 | 0.667 | 0.00519 | -0.119 | 128.664
1.5 | 0.725 | 0.00526 | -0.12 | 137.751
2 | 0.779 | 0.00536 | -0.121 | 145.315
2.5 | 0.835 | 0.00545 | -0.121 | 153.183
3 | 0.89 | 0.00558 | -0.122 | 159.544
3.5 | 0.944 | 0.00572 | -0.123 | 164.956
4 | 0.998 | 0.01295 | -0.124 | 77.085
4.5 | 1.046 | 0.01352 | -0.125 | 77.379
5 | 1.091 | 0.01417 | -0.125 | 77.015
5.5 | 1.132 | 0.01491 | -0.126 | 75.944
6 | 1.169 | 0.01556 | -0.127 | 75.093
6.5 | 1.2 | 0.01623 | -0.127 | 73.922
7 | 1.222 | 0.01694 | -0.128 | 72.118
7.5 | 1.007 | 0.04744 | -0.063 | 21.236
8 | 1.003 | 0.05148 | -0.053 | 19.484
8.5 | 0.994 | 0.05586 | -0.049 | 17.788
9 | 0.977 | 0.06009 | -0.046 | 16.256
9.5 | 0.953 | 0.0644 | -0.045 | 14.803
10 | 0.924 | 0.07134 | -0.045 | 12.947
10.5 | 0.889 | 0.07595 | -0.044 | 11.7
11 | 0.85 | 0.08326 | -0.044 | 10.208
11.5 | 0.808 | 0.08787 | -0.046 | 9.198
12 | 0.765 | 0.09595 | -0.046 | 7.971

## 34. Re 750k Mach 0.00 (2)
BIGFOIL.COM POLAR EXPORT
NACA67-609 a=0.8
NACA67-609 a=0.8 |  |  |  | Cl Max: | 1.3071 | at alpha= | 11.5 | deg
XFOIL ncrit=9 |  |  |  | L/D Max: | 162.328 | at alpha= | 3.5 | deg
Re: | 750000 |  |  | Cd Min: | 0.25886 | at alpha= | 20 | deg
Mach: | 0 |  |  | Cl=0 at alpha= | -5.334 | deg
|  |  |  | @ Cl=0.1, Cd= | 0.015588
|  |  |  | @ Cl=0.4, Cd= | 0.0099952
|  |  |  | @ Cl=0.6, Cd= | 0.0082263
alpha (deg) | Cl | Cd | Cm | Cl/Cd
-15.5 | -0.2792 | 0.15549 | -0.0843 | -1.7956
-15 | -0.2621 | 0.14949 | -0.0876 | -1.7533
-14.5 | -0.2473 | 0.14343 | -0.0906 | -1.7242
-14 | -0.2325 | 0.1372 | -0.0936 | -1.6946
-13.5 | -0.2183 | 0.13092 | -0.0966 | -1.6674
-12.5 | -0.193 | 0.11836 | -0.103 | -1.6306
-12 | -0.1816 | 0.1122 | -0.106 | -1.6185
-11.5 | -0.1707 | 0.10587 | -0.1089 | -1.6124
-11 | -0.1597 | 0.09952 | -0.1115 | -1.6047
-10.5 | -0.1494 | 0.09254 | -0.113 | -1.6144
-10 | -0.1372 | 0.08735 | -0.115 | -1.5707
-9.5 | -0.1271 | 0.08189 | -0.1172 | -1.5521
-9 | -0.1203 | 0.0762 | -0.1207 | -1.5787
-8.5 | -0.1144 | 0.0705 | -0.1234 | -1.6227
-8 | -0.119 | 0.06462 | -0.1265 | -1.8415
-7.5 | -0.1107 | 0.05711 | -0.132 | -1.9384
-7 | -0.095 | 0.04926 | -0.1358 | -1.9285
-6.5 | -0.0869 | 0.04041 | -0.1376 | -2.1505
-6 | -0.0539 | 0.0361 | -0.1379 | -1.4931
-5.5 | -0.0079 | 0.03188 | -0.137 | -0.2478
-5 | 0.0159 | 0.02311 | -0.1347 | 0.68801
-4.5 | 0.0568 | 0.01823 | -0.1325 | 3.1157
-4 | 0.1047 | 0.0153 | -0.1312 | 6.8431
-3.5 | 0.1571 | 0.01377 | -0.1306 | 11.4089
-3 | 0.207 | 0.01179 | -0.1298 | 17.5573
-2.5 | 0.2601 | 0.01129 | -0.1296 | 23.0381
-2 | 0.3047 | 0.01126 | -0.1279 | 27.0604
-1.5 | 0.3564 | 0.01074 | -0.1274 | 33.1844
-1 | 0.4085 | 0.00985 | -0.1275 | 41.4721
-0.5 | 0.4517 | 0.00833 | -0.1254 | 54.2257
0 | 0.4941 | 0.00834 | -0.1222 | 59.2446
0.5 | 0.5972 | 0.00823 | -0.1324 | 72.5638
1 | 0.6722 | 0.00813 | -0.1372 | 82.6814
1.5 | 0.7237 | 0.00763 | -0.1363 | 94.8493
2 | 0.7726 | 0.00721 | -0.1348 | 107.1567
2.5 | 0.8275 | 0.00621 | -0.1339 | 133.2528
3 | 0.8767 | 0.00575 | -0.1322 | 152.4696
3.5 | 0.9204 | 0.00567 | -0.1297 | 162.328
4 | 0.9407 | 0.00634 | -0.1219 | 148.3754
4.5 | 0.9186 | 0.00824 | -0.1061 | 111.4806
5 | 0.9141 | 0.01052 | -0.0953 | 86.8916
6 | 0.9642 | 0.01382 | -0.0856 | 69.7685
6.5 | 1.0028 | 0.01477 | -0.083 | 67.8944
7 | 1.0382 | 0.01602 | -0.0799 | 64.8065
7.5 | 1.0791 | 0.01681 | -0.078 | 64.1939
8 | 1.1098 | 0.01852 | -0.0742 | 59.9244
8.5 | 1.1477 | 0.01956 | -0.0719 | 58.6759
9 | 1.1752 | 0.02182 | -0.0679 | 53.8588
9.5 | 1.2095 | 0.02355 | -0.0651 | 51.3588
10 | 1.2427 | 0.02542 | -0.0624 | 48.8867
10.5 | 1.2721 | 0.02866 | -0.0593 | 44.3859
11 | 1.2972 | 0.03516 | -0.0557 | 36.8942
11.5 | 1.3071 | 0.03944 | -0.0504 | 33.1415
12 | 1.303 | 0.04483 | -0.0443 | 29.0654
12.5 | 1.2756 | 0.05275 | -0.0372 | 24.182
13 | 1.2338 | 0.06239 | -0.0317 | 19.7756
13.5 | 1.1796 | 0.07468 | -0.03 | 15.7954
14 | 1.1314 | 0.08877 | -0.0338 | 12.7453
14.5 | 1.0783 | 0.10922 | -0.0457 | 9.8727
15 | 0.96 | 0.17024 | -0.076 | 5.6391
15.5 | 0.9666 | 0.17879 | -0.0807 | 5.4063
16 | 0.9735 | 0.18743 | -0.0854 | 5.1939
17.5 | 0.9912 | 0.21941 | -0.1019 | 4.5176
18 | 1.0028 | 0.22967 | -0.108 | 4.3663
18.5 | 1.0154 | 0.23752 | -0.1126 | 4.275
19 | 1.0286 | 0.2446 | -0.1169 | 4.2052
19.5 | 1.0424 | 0.25087 | -0.1208 | 4.1551
20 | 1.0541 | 0.25886 | -0.1248 | 4.0721

## 35. Re 750k Mach 0.10 (1)
BIGFOIL.COM POLAR EXPORT
NACA67-609 a=0.8
NACA67-609 a=0.8 |  |  |  | Cl Max: | 1.229 | at alpha= | 7.5 | deg
JavaFoil+Calcfoil stall+Eppler ext transition |  |  |  | L/D Max: | 165.309 | at alpha= | 3.5 | deg
Re: | 750000 |  |  | Cd Min: | 0.00488 | at alpha= | -0.5 | deg
Mach: | 0.1 |  |  | Cl=0 at alpha= | -4.7556 | deg
|  |  |  | @ Cl=0.1, Cd= | 0.032819
|  |  |  | @ Cl=0.4, Cd= | 0.0067903
|  |  |  | @ Cl=0.6, Cd= | 0.0051121
alpha (deg) | Cl | Cd | Cm | Cl/Cd
-16.5 | -0.194 | 0.15332 | -0.04 | -1.266
-16 | -0.208 | 0.17035 | -0.04 | -1.219
-15.5 | -0.222 | 0.13369 | -0.04 | -1.659
-15 | -0.236 | 0.14938 | -0.04 | -1.582
-14.5 | -0.251 | 0.14222 | -0.039 | -1.764
-14 | -0.265 | 0.1263 | -0.039 | -2.101
-13.5 | -0.28 | 0.11869 | -0.039 | -2.355
-13 | -0.293 | 0.11586 | -0.039 | -2.527
-12.5 | -0.305 | 0.10525 | -0.039 | -2.895
-12 | -0.315 | 0.09731 | -0.039 | -3.234
-11.5 | -0.319 | 0.09275 | -0.038 | -3.443
-11 | -0.319 | 0.08508 | -0.038 | -3.751
-10.5 | -0.316 | 0.0822 | -0.039 | -3.841
-10 | -0.309 | 0.07441 | -0.038 | -4.149
-9.5 | -0.298 | 0.06977 | -0.038 | -4.268
-9 | -0.283 | 0.06611 | -0.038 | -4.277
-8.5 | -0.263 | 0.06044 | -0.038 | -4.358
-8 | -0.24 | 0.05591 | -0.039 | -4.29
-7.5 | -0.212 | 0.05113 | -0.041 | -4.148
-7 | -0.18 | 0.04829 | -0.042 | -3.737
-6.5 | -0.145 | 0.04517 | -0.044 | -3.213
-6 | -0.107 | 0.04182 | -0.044 | -2.549
-5.5 | -0.065 | 0.03939 | -0.044 | -1.659
-5 | -0.022 | 0.03731 | -0.045 | -0.588
-4.5 | 0.023 | 0.03539 | -0.046 | 0.656
-4 | 0.07 | 0.0337 | -0.047 | 2.067
-3.5 | 0.117 | 0.03232 | -0.047 | 3.619
-3 | 0.205 | 0.00718 | -0.114 | 28.508
-2.5 | 0.264 | 0.00704 | -0.115 | 37.526
-2 | 0.324 | 0.00696 | -0.116 | 46.516
-1.5 | 0.383 | 0.00683 | -0.116 | 56.134
-1 | 0.443 | 0.00669 | -0.117 | 66.205
-0.5 | 0.503 | 0.00488 | -0.118 | 103.069
0 | 0.555 | 0.00505 | -0.119 | 109.983
0.5 | 0.613 | 0.00513 | -0.119 | 119.424
1 | 0.671 | 0.0052 | -0.12 | 128.884
1.5 | 0.728 | 0.00527 | -0.121 | 138.196
2 | 0.783 | 0.00537 | -0.121 | 145.796
2.5 | 0.839 | 0.00548 | -0.122 | 153.132
3 | 0.894 | 0.00559 | -0.123 | 159.863
3.5 | 0.948 | 0.00574 | -0.124 | 165.309
4 | 1.003 | 0.01302 | -0.125 | 77.008
4.5 | 1.051 | 0.01362 | -0.125 | 77.148
5 | 1.095 | 0.01425 | -0.126 | 76.885
5.5 | 1.136 | 0.01497 | -0.127 | 75.874
6 | 1.172 | 0.01567 | -0.127 | 74.792
6.5 | 1.203 | 0.01636 | -0.128 | 73.535
7 | 1.223 | 0.01706 | -0.129 | 71.688
7.5 | 1.229 | 0.0174 | -0.129 | 70.651
8 | 0.999 | 0.05191 | -0.052 | 19.252
8.5 | 0.987 | 0.05619 | -0.05 | 17.57
9 | 0.966 | 0.06077 | -0.044 | 15.902
9.5 | 0.939 | 0.0655 | -0.045 | 14.329
10 | 0.904 | 0.07098 | -0.044 | 12.736
10.5 | 0.864 | 0.07787 | -0.044 | 11.095
11 | 0.82 | 0.084 | -0.045 | 9.761
11.5 | 0.773 | 0.09125 | -0.045 | 8.469
12 | 0.724 | 0.09985 | -0.046 | 7.255
12.5 | 0.676 | 0.10147 | -0.049 | 6.66

## 36. Re 750k Mach 0.10 (2)
BIGFOIL.COM POLAR EXPORT
NACA67-609 a=0.8
NACA67-609 a=0.8 |  |  |  | Cl Max: | 1.2918 | at alpha= | 11.5 | deg
XFOIL ncrit=9 |  |  |  | L/D Max: | 162.123 | at alpha= | 3.5 | deg
Re: | 750000 |  |  | Cd Min: | 0.21279 | at alpha= | -19.5 | deg
Mach: | 0.1 |  |  | Cl=0 at alpha= | -5.3519 | deg
|  |  |  | @ Cl=0.1, Cd= | 0.015795
|  |  |  | @ Cl=0.4, Cd= | 0.010117
|  |  |  | @ Cl=0.6, Cd= | 0.0083736
alpha (deg) | Cl | Cd | Cm | Cl/Cd
-19.5 | -0.4449 | 0.21279 | -0.0427 | -2.0908
-19 | -0.4197 | 0.20573 | -0.0494 | -2.0401
-18.5 | -0.3951 | 0.19854 | -0.0559 | -1.99
-18 | -0.3716 | 0.19134 | -0.0619 | -1.9421
-17.5 | -0.3487 | 0.18411 | -0.0677 | -1.894
-17 | -0.326 | 0.17676 | -0.0733 | -1.8443
-16.5 | -0.3098 | 0.1702 | -0.0775 | -1.8202
-16 | -0.2948 | 0.16356 | -0.0817 | -1.8024
-15.5 | -0.2779 | 0.15581 | -0.0849 | -1.7836
-15 | -0.2614 | 0.14988 | -0.0879 | -1.7441
-14.5 | -0.2463 | 0.14379 | -0.091 | -1.7129
-14 | -0.2314 | 0.13753 | -0.094 | -1.6825
-13.5 | -0.217 | 0.13122 | -0.097 | -1.6537
-13 | -0.2024 | 0.12485 | -0.1001 | -1.6211
-12.5 | -0.1916 | 0.11867 | -0.1035 | -1.6146
-12 | -0.18 | 0.11249 | -0.1065 | -1.6001
-11.5 | -0.1689 | 0.10616 | -0.1094 | -1.591
-11 | -0.1577 | 0.09982 | -0.112 | -1.5798
-10.5 | -0.1467 | 0.09288 | -0.1135 | -1.5795
-10 | -0.1344 | 0.08766 | -0.1155 | -1.5332
-9.5 | -0.1242 | 0.08217 | -0.1177 | -1.5115
-9 | -0.117 | 0.07653 | -0.1213 | -1.5288
-8.5 | -0.1108 | 0.0708 | -0.124 | -1.565
-8 | -0.1145 | 0.06493 | -0.1268 | -1.7634
-7.5 | -0.1078 | 0.05759 | -0.1324 | -1.8719
-7 | -0.0926 | 0.04982 | -0.1363 | -1.8587
-6.5 | -0.0849 | 0.04116 | -0.1382 | -2.0627
-6 | -0.0525 | 0.03671 | -0.1386 | -1.4301
-5.5 | -0.0069 | 0.03232 | -0.1378 | -0.21349
-5 | 0.0164 | 0.02358 | -0.1355 | 0.6955
-4.5 | 0.057 | 0.01868 | -0.1333 | 3.0514
-4 | 0.1047 | 0.01548 | -0.1319 | 6.7636
-3 | 0.2078 | 0.01188 | -0.1305 | 17.4916
-2.5 | 0.2585 | 0.01143 | -0.1298 | 22.6159
-2 | 0.3046 | 0.01133 | -0.1283 | 26.8844
-1.5 | 0.3574 | 0.0108 | -0.128 | 33.0926
-1 | 0.4104 | 0.00995 | -0.128 | 41.2462
-0.5 | 0.454 | 0.00837 | -0.126 | 54.2413
0 | 0.4914 | 0.0085 | -0.1219 | 57.8118
0.5 | 0.5973 | 0.00838 | -0.1326 | 71.2768
1 | 0.6734 | 0.0082 | -0.1375 | 82.122
1.5 | 0.727 | 0.00767 | -0.1369 | 94.7849
2 | 0.7749 | 0.00728 | -0.1351 | 106.4423
2.5 | 0.8314 | 0.00623 | -0.1344 | 133.451
3 | 0.8803 | 0.00579 | -0.1326 | 152.038
3.5 | 0.9241 | 0.0057 | -0.13 | 162.1228
4 | 0.9423 | 0.00643 | -0.1217 | 146.5474
4.5 | 0.9189 | 0.00833 | -0.1056 | 110.3121
5 | 0.9146 | 0.01065 | -0.0949 | 85.8779
5.5 | 0.9315 | 0.01271 | -0.0886 | 73.2887
6 | 0.966 | 0.01393 | -0.0852 | 69.3467
6.5 | 1.0048 | 0.01489 | -0.0826 | 67.4815
7 | 1.0403 | 0.01616 | -0.0794 | 64.375
7.5 | 1.0809 | 0.01701 | -0.0773 | 63.545
8 | 1.1116 | 0.01875 | -0.0734 | 59.2853
8.5 | 1.1493 | 0.01986 | -0.071 | 57.8701
9 | 1.1772 | 0.0222 | -0.067 | 53.027
9.5 | 1.2114 | 0.0241 | -0.0641 | 50.2656
10 | 1.2446 | 0.02611 | -0.0612 | 47.6676
10.5 | 1.2747 | 0.03074 | -0.0581 | 41.4671
11 | 1.2904 | 0.03737 | -0.0532 | 34.5304
11.5 | 1.2918 | 0.04225 | -0.0472 | 30.5751
12 | 1.2779 | 0.04854 | -0.0405 | 26.3267
12.5 | 1.2436 | 0.05714 | -0.034 | 21.7641
13 | 1.1988 | 0.0675 | -0.0301 | 17.76
13.5 | 1.1462 | 0.0806 | -0.0309 | 14.2208
14 | 1.1 | 0.09627 | -0.0378 | 11.4262
14.5 | 0.9585 | 0.16067 | -0.0713 | 5.9656
15 | 0.9587 | 0.17237 | -0.0774 | 5.5619
15.5 | 0.966 | 0.18085 | -0.0821 | 5.3414
16 | 0.9737 | 0.18932 | -0.0867 | 5.1431
16.5 | 0.9731 | 0.2009 | -0.0925 | 4.8437

## 37. Re 750k Mach 0.25 (1)
BIGFOIL.COM POLAR EXPORT
NACA67-609 a=0.8
NACA67-609 a=0.8 |  |  |  | Cl Max: | 1.214 | at alpha= | 6.5 | deg
JavaFoil+Calcfoil stall+Eppler ext transition |  |  |  | L/D Max: | 165.629 | at alpha= | 3.5 | deg
Re: | 750000 |  |  | Cd Min: | 0.00493 | at alpha= | -0.5 | deg
Mach: | 0.25 |  |  | Cl=0 at alpha= | -4.7609 | deg
|  |  |  | @ Cl=0.1, Cd= | 0.033044
|  |  |  | @ Cl=0.4, Cd= | 0.0068421
|  |  |  | @ Cl=0.6, Cd= | 0.09491
alpha (deg) | Cl | Cd | Cm | Cl/Cd
-14 | -0.053 | 0.11385 | -0.045 | -0.462
-13.5 | -0.05 | 0.10593 | -0.045 | -0.47
-13 | -0.047 | 0.0995 | -0.045 | -0.472
-12.5 | -0.073 | 0.0978 | -0.045 | -0.752
-12 | -0.138 | 0.09398 | -0.044 | -1.473
-11.5 | -0.175 | 0.10413 | -0.043 | -1.682
-11 | -0.201 | 0.09497 | -0.042 | -2.118
-10.5 | -0.221 | 0.08598 | -0.042 | -2.572
-10 | -0.235 | 0.07985 | -0.042 | -2.944
-9.5 | -0.242 | 0.07382 | -0.041 | -3.284
-9 | -0.243 | 0.06882 | -0.04 | -3.529
-8.5 | -0.236 | 0.06417 | -0.04 | -3.681
-8 | -0.222 | 0.05907 | -0.039 | -3.766
-7.5 | -0.202 | 0.05509 | -0.041 | -3.669
-7 | -0.176 | 0.04988 | -0.042 | -3.519
-6.5 | -0.143 | 0.04646 | -0.044 | -3.088
-6 | -0.107 | 0.04279 | -0.045 | -2.493
-5.5 | -0.066 | 0.03998 | -0.045 | -1.651
-5 | -0.022 | 0.03774 | -0.045 | -0.59
-4.5 | 0.024 | 0.03574 | -0.046 | 0.663
-4 | 0.071 | 0.03395 | -0.047 | 2.098
-3.5 | 0.12 | 0.03242 | -0.049 | 3.698
-3 | 0.169 | 0.03061 | -0.057 | 5.533
-2.5 | 0.271 | 0.00712 | -0.118 | 38.09
-2 | 0.333 | 0.00697 | -0.119 | 47.685
-1.5 | 0.394 | 0.00685 | -0.119 | 57.522
-1 | 0.455 | 0.00677 | -0.12 | 67.195
-0.5 | 0.517 | 0.00493 | -0.121 | 104.901
0 | 0.57 | 0.00514 | -0.122 | 110.755
0.5 | 0.629 | 0.00521 | -0.122 | 120.843
1 | 0.689 | 0.00529 | -0.123 | 130.24
1.5 | 0.748 | 0.00536 | -0.124 | 139.473
2 | 0.804 | 0.00547 | -0.125 | 146.927
2.5 | 0.861 | 0.00559 | -0.125 | 154.075
3 | 0.918 | 0.00571 | -0.126 | 160.657
3.5 | 0.973 | 0.00587 | -0.127 | 165.629
4 | 1.028 | 0.01347 | -0.128 | 76.279
4.5 | 1.076 | 0.01412 | -0.129 | 76.168
5 | 1.119 | 0.01479 | -0.129 | 75.674
5.5 | 1.158 | 0.01558 | -0.13 | 74.294
6 | 1.189 | 0.01632 | -0.131 | 72.862
6.5 | 1.214 | 0.01716 | -0.131 | 70.747
7 | 1.002 | 0.04573 | -0.064 | 21.904
7.5 | 0.989 | 0.04995 | -0.052 | 19.798
8 | 0.965 | 0.05403 | -0.045 | 17.861
8.5 | 0.928 | 0.05922 | -0.045 | 15.663
9 | 0.875 | 0.06446 | -0.044 | 13.581
9.5 | 0.81 | 0.07215 | -0.045 | 11.221
10 | 0.732 | 0.08239 | -0.046 | 8.881
10.5 | 0.644 | 0.08089 | -0.048 | 7.96
11 | 0.549 | 0.08692 | -0.052 | 6.311
11.5 | 0.447 | 0.09491 | -0.053 | 4.708

## 38. Re 750k Mach 0.25 (2)
BIGFOIL.COM POLAR EXPORT
NACA67-609 a=0.8
NACA67-609 a=0.8 |  |  |  | Cl Max: | 1.2624 | at alpha= | 10.5 | deg
XFOIL ncrit=9 |  |  |  | L/D Max: | 161.504 | at alpha= | 3.5 | deg
Re: | 750000 |  |  | Cd Min: | 0.22156 | at alpha= | -20 | deg
Mach: | 0.25 |  |  | Cl=0 at alpha= | -5.4862 | deg
|  |  |  | @ Cl=0.1, Cd= | 0.017316
|  |  |  | @ Cl=0.4, Cd= | 0.010656
|  |  |  | @ Cl=0.6, Cd= | 0.0087727
alpha (deg) | Cl | Cd | Cm | Cl/Cd
-20 | -0.4633 | 0.22156 | -0.0409 | -2.0911
-19.5 | -0.4373 | 0.21426 | -0.0479 | -2.041
-19 | -0.4119 | 0.20705 | -0.0545 | -1.9894
-18.5 | -0.387 | 0.19977 | -0.0609 | -1.9372
-18 | -0.3632 | 0.19241 | -0.0669 | -1.8876
-17.5 | -0.3418 | 0.18537 | -0.0718 | -1.8439
-17 | -0.3231 | 0.17865 | -0.076 | -1.8086
-16.5 | -0.3061 | 0.17205 | -0.0803 | -1.7791
-16 | -0.2911 | 0.16548 | -0.0843 | -1.7591
-15.5 | -0.2741 | 0.1579 | -0.0869 | -1.7359
-15 | -0.2573 | 0.15194 | -0.09 | -1.6934
-14.5 | -0.2414 | 0.14568 | -0.0932 | -1.6571
-14 | -0.2254 | 0.13927 | -0.0965 | -1.6184
-13.5 | -0.2101 | 0.13284 | -0.0996 | -1.5816
-13 | -0.1955 | 0.1265 | -0.1028 | -1.5455
-12.5 | -0.1841 | 0.12028 | -0.1063 | -1.5306
-12 | -0.1713 | 0.11405 | -0.1093 | -1.502
-11.5 | -0.1593 | 0.10771 | -0.1122 | -1.479
-10.5 | -0.1331 | 0.09463 | -0.1163 | -1.4065
-10 | -0.1204 | 0.08923 | -0.1185 | -1.3493
-9.5 | -0.1092 | 0.08356 | -0.1209 | -1.3068
-9 | -0.1009 | 0.07814 | -0.1246 | -1.2913
-8.5 | -0.0927 | 0.07227 | -0.1273 | -1.2827
-8 | -0.0896 | 0.06626 | -0.1299 | -1.3522
-7.5 | -0.0914 | 0.05987 | -0.1341 | -1.5266
-7 | -0.0923 | 0.05043 | -0.1393 | -1.8303
-6.5 | -0.073 | 0.04509 | -0.1409 | -1.619
-6 | -0.0443 | 0.03981 | -0.1421 | -1.1128
-5.5 | -0.0009 | 0.03468 | -0.142 | -0.025952
-5 | 0.0316 | 0.02933 | -0.1405 | 1.0774
-4.5 | 0.0601 | 0.02142 | -0.138 | 2.8058
-4 | 0.1056 | 0.01674 | -0.1359 | 6.3082
-3.5 | 0.1597 | 0.01458 | -0.1352 | 10.9534
-3 | 0.2078 | 0.01273 | -0.1335 | 16.3236
-2.5 | 0.2522 | 0.01208 | -0.1313 | 20.8775
-2 | 0.3071 | 0.01163 | -0.1309 | 26.4058
-1.5 | 0.3636 | 0.01104 | -0.1309 | 32.9348
-1 | 0.4214 | 0.01043 | -0.1313 | 40.4027
-0.5 | 0.4508 | 0.00912 | -0.1268 | 49.4298
0 | 0.4963 | 0.00884 | -0.1237 | 56.1425
0.5 | 0.6041 | 0.00877 | -0.1345 | 68.8826
1 | 0.6848 | 0.00847 | -0.1397 | 80.8501
1.5 | 0.7457 | 0.0079 | -0.1402 | 94.3924
2 | 0.7903 | 0.00756 | -0.1374 | 104.537
2.5 | 0.8545 | 0.00632 | -0.1377 | 135.2057
3 | 0.8984 | 0.00601 | -0.1344 | 149.4842
3.5 | 0.9448 | 0.00585 | -0.1317 | 161.5043
4 | 0.9487 | 0.00685 | -0.1199 | 138.4964
4.5 | 0.9217 | 0.00888 | -0.1031 | 103.795
5 | 0.9182 | 0.01139 | -0.0925 | 80.6146
5.5 | 0.9373 | 0.01347 | -0.0863 | 69.5843
6 | 0.9755 | 0.01457 | -0.0831 | 66.9526
6.5 | 1.0149 | 0.01565 | -0.0801 | 64.8498
7 | 1.0509 | 0.01703 | -0.0765 | 61.7087
7.5 | 1.0883 | 0.01836 | -0.0733 | 59.2756
8 | 1.1202 | 0.02023 | -0.0691 | 55.3732
8.5 | 1.1538 | 0.02212 | -0.0655 | 52.1609
9 | 1.188 | 0.02481 | -0.0617 | 47.8839
9.5 | 1.2258 | 0.02793 | -0.0586 | 43.8883
10 | 1.2551 | 0.03189 | -0.0547 | 39.3572
10.5 | 1.2624 | 0.03809 | -0.0486 | 33.1426
11 | 1.244 | 0.04596 | -0.0408 | 27.067
11.5 | 1.2083 | 0.05533 | -0.0337 | 21.8381
12 | 1.1593 | 0.06682 | -0.0294 | 17.3496
12.5 | 1.0768 | 0.08678 | -0.0317 | 12.4084
13 | 1.0287 | 0.1051 | -0.0419 | 9.7878
13.5 | 0.9891 | 0.13238 | -0.059 | 7.4717
14 | 0.9714 | 0.14914 | -0.0681 | 6.5133
14.5 | 0.9509 | 0.16834 | -0.0767 | 5.6487
15 | 0.9597 | 0.1804 | -0.0834 | 5.3198
15.5 | 0.968 | 0.19 | -0.0887 | 5.0947

## 39. Re 750k Mach 0.50 (1)
BIGFOIL.COM POLAR EXPORT
NACA67-609 a=0.8
NACA67-609 a=0.8 |  |  |  | Cl Max: | 1.284 | at alpha= | 20 | deg
JavaFoil+Calcfoil stall+Eppler ext transition |  |  |  | L/D Max: | 162.365 | at alpha= | 3 | deg
Re: | 750000 |  |  | Cd Min: | 0.00547 | at alpha= | 0 | deg
Mach: | 0.5 |  |  | Cl=0 at alpha= | -4.7717 | deg
|  |  |  | @ Cl=0.1, Cd= | 0.034776
|  |  |  | @ Cl=0.4, Cd= | 0.0071554
|  |  |  | @ Cl=0.6, Cd= | 0.0063358
alpha (deg) | Cl | Cd | Cm | Cl/Cd
-20 | -0.816 | 0.20041 | -0.056 | -4.071
-19.5 | -0.79 | 0.19462 | -0.057 | -4.058
-19 | -0.763 | 0.18858 | -0.056 | -4.044
-18.5 | -0.735 | 0.18356 | -0.055 | -4.007
-18 | -0.709 | 0.17686 | -0.055 | -4.009
-17.5 | -0.683 | 0.17127 | -0.055 | -3.986
-17 | -0.656 | 0.16668 | -0.055 | -3.938
-16.5 | -0.63 | 0.16315 | -0.056 | -3.861
-16 | -0.603 | 0.1634 | -0.056 | -3.693
-15.5 | -0.577 | 0.15081 | -0.056 | -3.825
-15 | -0.549 | 0.14223 | -0.054 | -3.861
-14.5 | -0.523 | 0.13624 | -0.054 | -3.836
-14 | -0.496 | 0.13719 | -0.054 | -3.614
-13.5 | -0.469 | 0.12932 | -0.055 | -3.629
-13 | -0.443 | 0.1254 | -0.055 | -3.53
-12.5 | -0.416 | 0.12085 | -0.055 | -3.442
-12 | -0.389 | 0.12013 | -0.056 | -3.241
-11.5 | -0.362 | 0.11157 | -0.052 | -3.243
-11 | -0.335 | 0.10829 | -0.052 | -3.094
-10.5 | -0.308 | 0.10418 | -0.052 | -2.959
-10 | -0.282 | 0.10404 | -0.053 | -2.706
-9.5 | -0.255 | 0.09354 | -0.053 | -2.723
-9 | -0.228 | 0.09291 | -0.054 | -2.453
-8.5 | -0.201 | 0.08972 | -0.049 | -2.238
-8 | -0.174 | 0.08822 | -0.049 | -1.972
-7.5 | -0.147 | 0.08143 | -0.051 | -1.808
-7 | -0.12 | 0.07716 | -0.051 | -1.56
-6.5 | -0.094 | 0.07519 | -0.051 | -1.244
-6 | -0.067 | 0.07103 | -0.05 | -0.939
-5.5 | -0.04 | 0.04986 | -0.049 | -0.8
-5 | -0.021 | 0.04367 | -0.046 | -0.476
-4.5 | 0.025 | 0.03844 | -0.05 | 0.64
-4 | 0.077 | 0.0357 | -0.049 | 2.154
-3.5 | 0.132 | 0.03349 | -0.051 | 3.932
-3 | 0.187 | 0.03184 | -0.054 | 5.867
-2.5 | 0.301 | 0.00728 | -0.131 | 41.379
-2 | 0.371 | 0.00721 | -0.132 | 51.419
-1.5 | 0.44 | 0.00708 | -0.133 | 62.039
-1 | 0.508 | 0.00695 | -0.134 | 73.173
-0.5 | 0.578 | 0.00688 | -0.135 | 84.053
0 | 0.635 | 0.00547 | -0.136 | 115.975
0.5 | 0.701 | 0.00558 | -0.136 | 125.705
1 | 0.767 | 0.00568 | -0.137 | 135.116
1.5 | 0.833 | 0.00579 | -0.138 | 143.928
2 | 0.894 | 0.00595 | -0.139 | 150.404
2.5 | 0.958 | 0.00609 | -0.14 | 157.236
3 | 1.019 | 0.00628 | -0.141 | 162.365
3.5 | 1.082 | 0.01462 | -0.142 | 73.986
4 | 1.133 | 0.01555 | -0.143 | 72.84
4.5 | 1.173 | 0.01645 | -0.143 | 71.323
5 | 1.197 | 0.01753 | -0.144 | 68.302
5.5 | 1.19 | 0.01863 | -0.145 | 63.879
6 | 0.902 | 0.04507 | -0.049 | 20.012
6.5 | 0.595 | 0.04991 | -0.055 | 11.925
7 | 0.621 | 0.06008 | -0.053 | 10.335
7.5 | 0.647 | 0.07909 | -0.059 | 8.185
8 | 0.673 | 0.08241 | -0.06 | 8.168
8.5 | 0.699 | 0.08422 | -0.06 | 8.296
9 | 0.725 | 0.09108 | -0.065 | 7.961
9.5 | 0.751 | 0.10035 | -0.066 | 7.48
10 | 0.776 | 0.10137 | -0.066 | 7.656
10.5 | 0.802 | 0.10597 | -0.068 | 7.568
11 | 0.828 | 0.11125 | -0.073 | 7.447
11.5 | 0.854 | 0.12079 | -0.073 | 7.067
12 | 0.879 | 0.12122 | -0.074 | 7.251
12.5 | 0.905 | 0.125 | -0.076 | 7.237
13 | 0.931 | 0.13133 | -0.08 | 7.09
13.5 | 0.956 | 0.13525 | -0.08 | 7.069
14 | 0.981 | 0.13976 | -0.081 | 7.019
14.5 | 1.006 | 0.14491 | -0.082 | 6.945
15 | 1.033 | 0.15528 | -0.086 | 6.653
15.5 | 1.058 | 0.1631 | -0.087 | 6.486
16 | 1.083 | 0.16742 | -0.087 | 6.466
16.5 | 1.108 | 0.17393 | -0.089 | 6.368
17 | 1.135 | 0.18188 | -0.093 | 6.239
17.5 | 1.159 | 0.1845 | -0.093 | 6.283
18 | 1.184 | 0.18876 | -0.094 | 6.27
18.5 | 1.208 | 0.19652 | -0.095 | 6.148
19 | 1.237 | 0.20379 | -0.1 | 6.072
19.5 | 1.26 | 0.20346 | -0.099 | 6.192
20 | 1.284 | 0.20749 | -0.1 | 6.188

## 40. Re 750k Mach 0.50 (2)
BIGFOIL.COM POLAR EXPORT
NACA67-609 a=0.8
NACA67-609 a=0.8 |  |  |  | Cl Max: | 1.19 | at alpha= | 20 | deg
XFOIL ncrit=9 |  |  |  | L/D Max: | 142.011 | at alpha= | 3.5 | deg
Re: | 750000 |  |  | Cd Min: | 0.30057 | at alpha= | 20 | deg
Mach: | 0.5 |  |  | Cl=0 at alpha= | -6.272 | deg
|  |  |  | @ Cl=0.1, Cd= | 0.025629
|  |  |  | @ Cl=0.4, Cd= | 0.012632
|  |  |  | @ Cl=0.6, Cd= | 0.010959
alpha (deg) | Cl | Cd | Cm | Cl/Cd
-20 | -0.4519 | 0.23272 | -0.0588 | -1.9418
-19.5 | -0.429 | 0.22523 | -0.0639 | -1.9047
-19 | -0.4066 | 0.21784 | -0.0687 | -1.8665
-18.5 | -0.3855 | 0.21071 | -0.073 | -1.8295
-18 | -0.3641 | 0.2033 | -0.0772 | -1.7909
-17.5 | -0.3438 | 0.19628 | -0.0813 | -1.7516
-17 | -0.3238 | 0.18925 | -0.0855 | -1.711
-16.5 | -0.3041 | 0.18222 | -0.0899 | -1.6689
-16 | -0.2837 | 0.17411 | -0.0934 | -1.6294
-15.5 | -0.2635 | 0.16731 | -0.0971 | -1.5749
-15 | -0.2435 | 0.16057 | -0.1008 | -1.5165
-14.5 | -0.2243 | 0.1537 | -0.1043 | -1.4593
-14 | -0.2049 | 0.14682 | -0.1081 | -1.3956
-13.5 | -0.1867 | 0.14017 | -0.1121 | -1.332
-13 | -0.1697 | 0.13359 | -0.1159 | -1.2703
-12.5 | -0.1543 | 0.12693 | -0.1197 | -1.2156
-12 | -0.1378 | 0.12033 | -0.123 | -1.1452
-11.5 | -0.1194 | 0.11259 | -0.1252 | -1.0605
-11 | -0.102 | 0.10651 | -0.1277 | -0.95766
-10.5 | -0.086 | 0.10066 | -0.1302 | -0.85436
-10 | -0.07 | 0.09475 | -0.1334 | -0.73879
-9.5 | -0.0594 | 0.08928 | -0.1373 | -0.66532
-9 | -0.0455 | 0.08333 | -0.1399 | -0.54602
-8.5 | -0.0325 | 0.07736 | -0.1423 | -0.42011
-8 | -0.0252 | 0.07063 | -0.1433 | -0.35679
-7.5 | -0.0134 | 0.06576 | -0.1444 | -0.20377
-7 | -0.0078 | 0.06066 | -0.1462 | -0.12859
-6.5 | -0.0088 | 0.05529 | -0.149 | -0.15916
-6 | 0.0105 | 0.04933 | -0.1552 | 0.21285
-5.5 | 0.0284 | 0.04342 | -0.1565 | 0.65408
-5 | 0.0425 | 0.03562 | -0.1569 | 1.1931
-4.5 | 0.0633 | 0.03157 | -0.1533 | 2.0051
-4 | 0.0967 | 0.02601 | -0.1496 | 3.7178
-3.5 | 0.1444 | 0.0205 | -0.1476 | 7.0439
-3 | 0.1894 | 0.01776 | -0.1436 | 10.6644
-2.5 | 0.2294 | 0.01549 | -0.1385 | 14.8096
-2 | 0.2941 | 0.01384 | -0.1382 | 21.25
-1.5 | 0.3619 | 0.01302 | -0.1385 | 27.7957
-1 | 0.4316 | 0.01231 | -0.1394 | 35.0609
1 | 0.661 | 0.01047 | -0.1347 | 63.1328
1.5 | 0.739 | 0.00996 | -0.137 | 74.1968
2 | 0.8296 | 0.00912 | -0.1415 | 90.9649
2.5 | 0.9126 | 0.00769 | -0.1435 | 118.6736
3 | 0.9566 | 0.00706 | -0.1376 | 135.4958
3.5 | 0.9884 | 0.00696 | -0.1294 | 142.0115
4 | 0.9741 | 0.00854 | -0.1129 | 114.0632
4.5 | 0.9447 | 0.01159 | -0.0961 | 81.5099
5 | 0.9439 | 0.01455 | -0.0855 | 64.8729
5.5 | 0.9739 | 0.01651 | -0.0795 | 58.9885
6 | 1.0148 | 0.01805 | -0.0748 | 56.2216
6.5 | 1.0539 | 0.01981 | -0.0696 | 53.2004
7 | 1.0845 | 0.02235 | -0.0632 | 48.5235
7.5 | 1.118 | 0.02547 | -0.0572 | 43.8948
8 | 1.1668 | 0.03041 | -0.0521 | 38.369
8.5 | 1.1834 | 0.03707 | -0.0452 | 31.9234
9 | 1.1691 | 0.04419 | -0.0376 | 26.4562
9.5 | 1.139 | 0.05274 | -0.0317 | 21.5965
10 | 1.1016 | 0.06289 | -0.0294 | 17.5163
10.5 | 1.0628 | 0.07524 | -0.032 | 14.1255
11 | 1.0267 | 0.09069 | -0.0404 | 11.321
12 | 0.9885 | 0.12572 | -0.0623 | 7.8627
12.5 | 0.98 | 0.14037 | -0.0704 | 6.9815
13 | 0.9778 | 0.15379 | -0.0778 | 6.358
13.5 | 0.9807 | 0.16643 | -0.0847 | 5.8926
14.5 | 0.9943 | 0.19114 | -0.0967 | 5.2019
15 | 1.0084 | 0.20193 | -0.1023 | 4.9938
15.5 | 1.0241 | 0.21252 | -0.1079 | 4.8188
16 | 1.0407 | 0.22298 | -0.1139 | 4.6672
16.5 | 1.0575 | 0.23372 | -0.1211 | 4.5246
17 | 1.0758 | 0.24272 | -0.1263 | 4.4323
17.5 | 1.0948 | 0.25102 | -0.1308 | 4.3614
18 | 1.113 | 0.26129 | -0.1356 | 4.2596
18.5 | 1.1315 | 0.2712 | -0.1416 | 4.1722
19 | 1.1498 | 0.28132 | -0.1485 | 4.0872
19.5 | 1.1701 | 0.29127 | -0.1544 | 4.0172
20 | 1.19 | 0.30057 | -0.16 | 3.9591

## 41. Re 1M Mach 0.00 (1)
BIGFOIL.COM POLAR EXPORT
NACA67-609 a=0.8
NACA67-609 a=0.8 |  |  |  | Cl Max: | 1.231 | at alpha= | 7.5 | deg
JavaFoil+Calcfoil stall+Eppler ext transition |  |  |  | L/D Max: | 185.837 | at alpha= | 3.5 | deg
Re: | 1000000 |  |  | Cd Min: | 0.00437 | at alpha= | -0.5 | deg
Mach: | 0 |  |  | Cl=0 at alpha= | -4.7556 | deg
|  |  |  | @ Cl=0.1, Cd= | 0.022348
|  |  |  | @ Cl=0.4, Cd= | 0.0063142
|  |  |  | @ Cl=0.6, Cd= | 0.0045296
alpha (deg) | Cl | Cd | Cm | Cl/Cd
-16.5 | -0.232 | 0.14265 | -0.041 | -1.626
-16 | -0.244 | 0.13351 | -0.041 | -1.83
-15.5 | -0.257 | 0.12846 | -0.04 | -1.999
-15 | -0.27 | 0.12267 | -0.041 | -2.197
-14.5 | -0.282 | 0.12627 | -0.04 | -2.234
-14 | -0.294 | 0.12097 | -0.04 | -2.434
-13.5 | -0.306 | 0.11205 | -0.04 | -2.732
-13 | -0.317 | 0.10879 | -0.04 | -2.911
-12.5 | -0.326 | 0.10056 | -0.04 | -3.24
-12 | -0.333 | 0.09421 | -0.04 | -3.534
-11.5 | -0.335 | 0.08813 | -0.039 | -3.8
-11 | -0.332 | 0.08203 | -0.039 | -4.049
-10.5 | -0.326 | 0.07654 | -0.039 | -4.263
-10 | -0.317 | 0.07195 | -0.039 | -4.406
-9.5 | -0.304 | 0.06738 | -0.039 | -4.514
-9 | -0.287 | 0.06217 | -0.039 | -4.622
-8.5 | -0.267 | 0.05825 | -0.04 | -4.578
-8 | -0.242 | 0.05378 | -0.041 | -4.498
-7.5 | -0.213 | 0.04971 | -0.043 | -4.29
-7 | -0.181 | 0.04671 | -0.043 | -3.874
-6.5 | -0.145 | 0.04402 | -0.045 | -3.299
-6 | -0.107 | 0.0409 | -0.045 | -2.604
-5.5 | -0.065 | 0.03868 | -0.045 | -1.686
-5 | -0.022 | 0.03662 | -0.046 | -0.597
-4.5 | 0.023 | 0.03465 | -0.048 | 0.669
-4 | 0.07 | 0.03272 | -0.053 | 2.125
-3.5 | 0.145 | 0.00679 | -0.113 | 21.357
-3 | 0.204 | 0.00667 | -0.114 | 30.549
-2.5 | 0.263 | 0.00657 | -0.115 | 40.008
-2 | 0.322 | 0.00643 | -0.116 | 50.105
-1.5 | 0.382 | 0.00636 | -0.116 | 60.001
-1 | 0.441 | 0.00621 | -0.117 | 70.982
-0.5 | 0.501 | 0.00437 | -0.118 | 114.472
0 | 0.554 | 0.00449 | -0.118 | 123.467
0.5 | 0.612 | 0.00454 | -0.119 | 134.823
1 | 0.67 | 0.0046 | -0.12 | 145.581
1.5 | 0.728 | 0.00467 | -0.121 | 155.77
2 | 0.782 | 0.00475 | -0.121 | 164.525
2.5 | 0.839 | 0.00486 | -0.122 | 172.653
3 | 0.894 | 0.00497 | -0.123 | 179.787
3.5 | 0.948 | 0.0051 | -0.123 | 185.837
4 | 0.999 | 0.01227 | -0.124 | 81.41
4.5 | 1.047 | 0.01283 | -0.125 | 81.587
5 | 1.092 | 0.01345 | -0.126 | 81.18
5.5 | 1.133 | 0.01414 | -0.126 | 80.131
6 | 1.169 | 0.01474 | -0.127 | 79.314
6.5 | 1.201 | 0.01542 | -0.128 | 77.892
7 | 1.223 | 0.01612 | -0.128 | 75.876
7.5 | 1.231 | 0.01679 | -0.129 | 73.336
8 | 1.008 | 0.05005 | -0.066 | 20.148
8.5 | 0.995 | 0.05465 | -0.056 | 18.213
9 | 0.978 | 0.05896 | -0.052 | 16.586
9.5 | 0.954 | 0.06373 | -0.05 | 14.971
10 | 0.924 | 0.06944 | -0.049 | 13.31
10.5 | 0.889 | 0.07303 | -0.046 | 12.171
11 | 0.85 | 0.07887 | -0.046 | 10.778
11.5 | 0.809 | 0.08445 | -0.05 | 9.576
12 | 0.765 | 0.09127 | -0.05 | 8.385
12.5 | 0.721 | 0.09716 | -0.051 | 7.423

## 42. Re 1M Mach 0.00 (2)
BIGFOIL.COM POLAR EXPORT
NACA67-609 a=0.8
NACA67-609 a=0.8 |  |  |  | Cl Max: | 1.3708 | at alpha= | 12.5 | deg
XFOIL ncrit=9 |  |  |  | L/D Max: | 183.382 | at alpha= | 3 | deg
Re: | 1000000 |  |  | Cd Min: | 0.21573 | at alpha= | 17.5 | deg
Mach: | 0 |  |  | Cl=0 at alpha= | -99 | deg
|  |  |  | @ Cl=0.1, Cd= | 0.011826
|  |  |  | @ Cl=0.4, Cd= | 0.0082649
|  |  |  | @ Cl=0.6, Cd= | 0.0060963
alpha (deg) | Cl | Cd | Cm | Cl/Cd
-5 | 0.0126 | 0.01705 | -0.132 | 0.739
-4.5 | 0.058 | 0.01288 | -0.1308 | 4.5031
-4 | 0.1098 | 0.01158 | -0.1306 | 9.4819
-3.5 | 0.1623 | 0.01071 | -0.1304 | 15.1541
-3 | 0.215 | 0.01002 | -0.1302 | 21.4571
-2.5 | 0.2672 | 0.00917 | -0.1298 | 29.1385
-2 | 0.322 | 0.00886 | -0.13 | 36.3431
-1.5 | 0.3773 | 0.00851 | -0.1302 | 44.3361
-1 | 0.4301 | 0.00794 | -0.1303 | 54.1688
-0.5 | 0.4724 | 0.00657 | -0.1286 | 71.9026
0 | 0.5223 | 0.00637 | -0.1273 | 81.9937
0.5 | 0.5708 | 0.00617 | -0.1252 | 92.5122
1 | 0.6579 | 0.00595 | -0.1321 | 110.5714
1.5 | 0.7288 | 0.00572 | -0.1358 | 127.4126
2 | 0.7962 | 0.00528 | -0.1385 | 150.7955
2.5 | 0.8393 | 0.00489 | -0.1356 | 171.636
3 | 0.8839 | 0.00482 | -0.1334 | 183.3817
3.5 | 0.9192 | 0.00508 | -0.129 | 180.9449
4 | 0.9092 | 0.00683 | -0.1154 | 133.1186
4.5 | 0.8992 | 0.00867 | -0.1027 | 103.714
5 | 0.9106 | 0.0106 | -0.095 | 85.9057
5.5 | 0.9375 | 0.01209 | -0.0904 | 77.5434
6 | 0.9768 | 0.01294 | -0.0879 | 75.4869
6.5 | 1.0168 | 0.01373 | -0.0856 | 74.0568
7 | 1.0562 | 0.01461 | -0.0832 | 72.293
7.5 | 1.0919 | 0.01583 | -0.0802 | 68.9766
8 | 1.1323 | 0.0166 | -0.0782 | 68.2108
8.5 | 1.1639 | 0.01819 | -0.0747 | 63.9857
9 | 1.2009 | 0.01928 | -0.0722 | 62.2873
9.5 | 1.233 | 0.02088 | -0.0691 | 59.0517
10 | 1.259 | 0.02341 | -0.0651 | 53.7804
10.5 | 1.2902 | 0.02538 | -0.062 | 50.8353
11 | 1.3182 | 0.02801 | -0.0587 | 47.0618
11.5 | 1.3439 | 0.03037 | -0.0554 | 44.2509
12 | 1.3647 | 0.03296 | -0.0518 | 41.4047
12.5 | 1.3708 | 0.03762 | -0.0468 | 36.4381
13 | 1.3586 | 0.04412 | -0.0407 | 30.7933
13.5 | 1.3343 | 0.05167 | -0.0351 | 25.8235
14 | 1.3031 | 0.0603 | -0.0313 | 21.6103
14.5 | 1.2637 | 0.07128 | -0.0305 | 17.7287
15 | 1.2282 | 0.08376 | -0.0336 | 14.6633
15.5 | 1.187 | 0.10052 | -0.042 | 11.8086
16 | 0.9687 | 0.19125 | -0.0877 | 5.0651
16.5 | 0.9758 | 0.20147 | -0.0932 | 4.8434
17 | 0.9867 | 0.20909 | -0.0976 | 4.719
17.5 | 0.999 | 0.21573 | -0.1016 | 4.6308

## 43. Re 1M Mach 0.10 (1)
BIGFOIL.COM POLAR EXPORT
NACA67-609 a=0.8
NACA67-609 a=0.8 |  |  |  | Cl Max: | 1.23 | at alpha= | 7.5 | deg
JavaFoil+Calcfoil stall+Eppler ext transition |  |  |  | L/D Max: | 186.239 | at alpha= | 3.5 | deg
Re: | 1000000 |  |  | Cd Min: | 0.0044 | at alpha= | -0.5 | deg
Mach: | 0.1 |  |  | Cl=0 at alpha= | -4.7556 | deg
|  |  |  | @ Cl=0.1, Cd= | 0.031422
|  |  |  | @ Cl=0.4, Cd= | 0.0063075
|  |  |  | @ Cl=0.6, Cd= | 0.0045493
alpha (deg) | Cl | Cd | Cm | Cl/Cd
-16.5 | -0.194 | 0.1471 | -0.042 | -1.32
-16 | -0.208 | 0.13498 | -0.041 | -1.54
-15.5 | -0.222 | 0.12821 | -0.042 | -1.731
-15 | -0.236 | 0.12272 | -0.041 | -1.927
-14.5 | -0.251 | 0.13026 | -0.04 | -1.927
-14 | -0.266 | 0.122 | -0.041 | -2.176
-13.5 | -0.28 | 0.11598 | -0.041 | -2.411
-13 | -0.293 | 0.10916 | -0.04 | -2.683
-12.5 | -0.305 | 0.10052 | -0.04 | -3.032
-12 | -0.315 | 0.09409 | -0.04 | -3.345
-11.5 | -0.319 | 0.08975 | -0.04 | -3.56
-11 | -0.319 | 0.08302 | -0.04 | -3.846
-10.5 | -0.316 | 0.07797 | -0.04 | -4.05
-10 | -0.309 | 0.07345 | -0.04 | -4.204
-9.5 | -0.298 | 0.06778 | -0.039 | -4.395
-9 | -0.283 | 0.06383 | -0.039 | -4.431
-8.5 | -0.263 | 0.05828 | -0.04 | -4.521
-8 | -0.24 | 0.0546 | -0.041 | -4.394
-7.5 | -0.212 | 0.05003 | -0.043 | -4.241
-7 | -0.18 | 0.04744 | -0.044 | -3.805
-6.5 | -0.145 | 0.04404 | -0.045 | -3.297
-6 | -0.107 | 0.04095 | -0.045 | -2.604
-5.5 | -0.065 | 0.03866 | -0.045 | -1.691
-5 | -0.022 | 0.03664 | -0.046 | -0.599
-4.5 | 0.023 | 0.03475 | -0.047 | 0.669
-4 | 0.07 | 0.03281 | -0.053 | 2.128
-3.5 | 0.118 | 0.03059 | -0.06 | 3.849
-3 | 0.205 | 0.00672 | -0.115 | 30.476
-2.5 | 0.264 | 0.00656 | -0.115 | 40.273
-2 | 0.324 | 0.00642 | -0.116 | 50.453
-1.5 | 0.383 | 0.00635 | -0.117 | 60.397
-1 | 0.443 | 0.0062 | -0.118 | 71.444
-0.5 | 0.503 | 0.0044 | -0.118 | 114.34
0 | 0.557 | 0.00449 | -0.119 | 123.978
0.5 | 0.615 | 0.00457 | -0.12 | 134.738
1 | 0.673 | 0.00463 | -0.12 | 145.556
1.5 | 0.731 | 0.0047 | -0.121 | 155.562
2 | 0.786 | 0.00478 | -0.122 | 164.538
2.5 | 0.843 | 0.00488 | -0.123 | 172.62
3 | 0.898 | 0.00498 | -0.123 | 180.143
3.5 | 0.952 | 0.00511 | -0.124 | 186.239
4 | 1.003 | 0.01234 | -0.125 | 81.322
4.5 | 1.051 | 0.01291 | -0.126 | 81.436
5 | 1.096 | 0.01353 | -0.126 | 81.037
5.5 | 1.137 | 0.01422 | -0.127 | 79.968
6 | 1.173 | 0.01488 | -0.128 | 78.843
6.5 | 1.204 | 0.01554 | -0.128 | 77.476
7 | 1.224 | 0.01624 | -0.129 | 75.351
7.5 | 1.23 | 0.01701 | -0.129 | 72.322
8 | 1.003 | 0.05092 | -0.062 | 19.689
8.5 | 0.989 | 0.05495 | -0.057 | 17.998
9 | 0.967 | 0.05941 | -0.05 | 16.28
9.5 | 0.939 | 0.06408 | -0.05 | 14.657
10 | 0.904 | 0.07013 | -0.048 | 12.896
10.5 | 0.864 | 0.07505 | -0.047 | 11.515
11 | 0.82 | 0.0799 | -0.049 | 10.265
11.5 | 0.773 | 0.08713 | -0.049 | 8.875
12 | 0.725 | 0.09074 | -0.05 | 7.988
12.5 | 0.676 | 0.09725 | -0.052 | 6.952

## 44. Re 1M Mach 0.10 (2)
BIGFOIL.COM POLAR EXPORT
NACA67-609 a=0.8
NACA67-609 a=0.8 |  |  |  | Cl Max: | 1.3577 | at alpha= | 12 | deg
XFOIL ncrit=9 |  |  |  | L/D Max: | 183.134 | at alpha= | 3 | deg
Re: | 1000000 |  |  | Cd Min: | 0.21765 | at alpha= | -20 | deg
Mach: | 0.1 |  |  | Cl=0 at alpha= | -5.224 | deg
|  |  |  | @ Cl=0.1, Cd= | 0.011983
|  |  |  | @ Cl=0.4, Cd= | 0.0083465
|  |  |  | @ Cl=0.6, Cd= | 0.0061366
alpha (deg) | Cl | Cd | Cm | Cl/Cd
-20 | -0.4484 | 0.21765 | -0.0429 | -2.0602
-19.5 | -0.4233 | 0.2102 | -0.0497 | -2.0138
-19 | -0.4005 | 0.20293 | -0.0558 | -1.9736
-18.5 | -0.3818 | 0.19638 | -0.0602 | -1.9442
-18 | -0.365 | 0.1895 | -0.0644 | -1.9261
-17.5 | -0.3491 | 0.18232 | -0.0678 | -1.9148
-17 | -0.3331 | 0.17622 | -0.0711 | -1.8903
-16.5 | -0.3168 | 0.17033 | -0.0744 | -1.8599
-16 | -0.3003 | 0.16405 | -0.0779 | -1.8305
-15.5 | -0.2841 | 0.15734 | -0.0814 | -1.8056
-15 | -0.2695 | 0.15087 | -0.0849 | -1.7863
-14.5 | -0.2557 | 0.14437 | -0.0883 | -1.7711
-14 | -0.2417 | 0.13775 | -0.0916 | -1.7546
-13.5 | -0.2276 | 0.13112 | -0.0949 | -1.7358
-13 | -0.215 | 0.12351 | -0.0975 | -1.7407
-12.5 | -0.1995 | 0.11783 | -0.1001 | -1.6931
-12 | -0.1858 | 0.11175 | -0.1029 | -1.6626
-11.5 | -0.1721 | 0.10591 | -0.1056 | -1.625
-11 | -0.1597 | 0.0999 | -0.1082 | -1.5986
-10.5 | -0.1511 | 0.09343 | -0.1118 | -1.6173
-10 | -0.1415 | 0.08715 | -0.1144 | -1.6236
-9.5 | -0.1334 | 0.08074 | -0.1169 | -1.6522
-9 | -0.1353 | 0.07331 | -0.1192 | -1.8456
-8.5 | -0.1246 | 0.06888 | -0.1206 | -1.8089
-8 | -0.1261 | 0.06361 | -0.1224 | -1.9824
-7.5 | -0.1236 | 0.05716 | -0.1275 | -2.1624
-7 | -0.1082 | 0.04977 | -0.1325 | -2.174
-6.5 | -0.0762 | 0.042 | -0.1359 | -1.8143
-6 | -0.0478 | 0.03395 | -0.1365 | -1.408
-5 | 0.0138 | 0.01771 | -0.133 | 0.77922
-4.5 | 0.0583 | 0.01314 | -0.1316 | 4.4368
-4 | 0.1102 | 0.0117 | -0.1314 | 9.4188
-3.5 | 0.1629 | 0.01081 | -0.1311 | 15.0694
-3 | 0.2159 | 0.01008 | -0.1309 | 21.4187
-2.5 | 0.2684 | 0.00922 | -0.1305 | 29.1106
-2 | 0.3235 | 0.00889 | -0.1306 | 36.3892
-1.5 | 0.3792 | 0.00856 | -0.1309 | 44.2991
-1 | 0.4318 | 0.00802 | -0.1309 | 53.8404
-0.5 | 0.4743 | 0.00662 | -0.1292 | 71.6465
0 | 0.5248 | 0.0064 | -0.128 | 82
0.5 | 0.5737 | 0.0062 | -0.1259 | 92.5323
1 | 0.6608 | 0.00599 | -0.1327 | 110.3172
1.5 | 0.7321 | 0.00576 | -0.1364 | 127.1007
2 | 0.8 | 0.00532 | -0.1391 | 150.3759
2.5 | 0.8436 | 0.00491 | -0.1363 | 171.8126
3 | 0.8882 | 0.00485 | -0.1339 | 183.134
3.5 | 0.9223 | 0.00513 | -0.1291 | 179.7856
4 | 0.91 | 0.00688 | -0.115 | 132.2674
4.5 | 0.9 | 0.00876 | -0.1023 | 102.7397
5 | 0.9115 | 0.01071 | -0.0946 | 85.1074
5.5 | 0.9388 | 0.01221 | -0.09 | 76.8878
6 | 0.9783 | 0.01305 | -0.0875 | 74.9655
6.5 | 1.0186 | 0.01386 | -0.0851 | 73.4921
7 | 1.0584 | 0.01476 | -0.0827 | 71.7073
7.5 | 1.0941 | 0.01599 | -0.0796 | 68.424
8 | 1.1344 | 0.01681 | -0.0774 | 67.4836
8.5 | 1.1659 | 0.01846 | -0.0738 | 63.1582
9 | 1.2026 | 0.01963 | -0.0712 | 61.2634
9.5 | 1.2314 | 0.02168 | -0.0674 | 56.7989
10 | 1.2605 | 0.02402 | -0.0638 | 52.4771
10.5 | 1.2912 | 0.02634 | -0.0605 | 49.0205
11 | 1.3186 | 0.02933 | -0.057 | 44.9574
11.5 | 1.3418 | 0.03199 | -0.0534 | 41.9444
12 | 1.3577 | 0.0352 | -0.0492 | 38.571
12.5 | 1.3566 | 0.0405 | -0.0436 | 33.4963
13 | 1.3372 | 0.04755 | -0.0375 | 28.122
13.5 | 1.3074 | 0.05583 | -0.0325 | 23.4175
14 | 1.2725 | 0.06545 | -0.0301 | 19.4423
14.5 | 1.23 | 0.078 | -0.0315 | 15.7692
15 | 1.1833 | 0.09464 | -0.0386 | 12.5032
15.5 | 0.9605 | 0.18123 | -0.0829 | 5.2999
16 | 0.9697 | 0.19236 | -0.0887 | 5.0411
16.5 | 0.9772 | 0.20278 | -0.0943 | 4.819
17 | 0.9884 | 0.2105 | -0.0987 | 4.6955

## 45. Re 1M Mach 0.25 (1)
BIGFOIL.COM POLAR EXPORT
NACA67-609 a=0.8
NACA67-609 a=0.8 |  |  |  | Cl Max: | 1.224 | at alpha= | 7 | deg
JavaFoil+Calcfoil stall+Eppler ext transition |  |  |  | L/D Max: | 186.801 | at alpha= | 3.5 | deg
Re: | 1000000 |  |  | Cd Min: | 0.00444 | at alpha= | -0.5 | deg
Mach: | 0.25 |  |  | Cl=0 at alpha= | -4.7609 | deg
|  |  |  | @ Cl=0.1, Cd= | 0.032075
|  |  |  | @ Cl=0.4, Cd= | 0.09895
|  |  |  | @ Cl=0.6, Cd= | 0.09895
alpha (deg) | Cl | Cd | Cm | Cl/Cd
-14 | -0.053 | 0.10985 | -0.046 | -0.479
-13.5 | -0.05 | 0.103 | -0.046 | -0.483
-13 | -0.047 | 0.0962 | -0.046 | -0.488
-12.5 | -0.074 | 0.09492 | -0.046 | -0.775
-12 | -0.139 | 0.08889 | -0.045 | -1.558
-11.5 | -0.175 | 0.09764 | -0.044 | -1.794
-11 | -0.201 | 0.09202 | -0.044 | -2.186
-10.5 | -0.221 | 0.08337 | -0.043 | -2.654
-10 | -0.235 | 0.07549 | -0.043 | -3.115
-9.5 | -0.242 | 0.07169 | -0.042 | -3.382
-9 | -0.243 | 0.06558 | -0.042 | -3.704
-8.5 | -0.236 | 0.06175 | -0.042 | -3.826
-8 | -0.223 | 0.05791 | -0.041 | -3.843
-7.5 | -0.202 | 0.05305 | -0.042 | -3.811
-7 | -0.176 | 0.04898 | -0.043 | -3.586
-6.5 | -0.144 | 0.04523 | -0.045 | -3.173
-6 | -0.107 | 0.04189 | -0.046 | -2.547
-5.5 | -0.066 | 0.03929 | -0.047 | -1.68
-5 | -0.022 | 0.03701 | -0.047 | -0.602
-4.5 | 0.024 | 0.03508 | -0.047 | 0.676
-4 | 0.071 | 0.03343 | -0.049 | 2.132
-3.5 | 0.12 | 0.03114 | -0.059 | 3.868
-3 | 0.21 | 0.00672 | -0.118 | 31.282
-2.5 | 0.271 | 0.00663 | -0.118 | 40.906
-2 | 0.333 | 0.00649 | -0.119 | 51.246
-1.5 | 0.394 | 0.00636 | -0.12 | 61.928
-1 | 0.455 | 0.00628 | -0.121 | 72.54
-0.5 | 0.517 | 0.00444 | -0.121 | 116.435
0 | 0.572 | 0.00456 | -0.122 | 125.539
0.5 | 0.632 | 0.00463 | -0.123 | 136.471
1 | 0.691 | 0.00469 | -0.124 | 147.277
1.5 | 0.751 | 0.00477 | -0.124 | 157.447
2 | 0.807 | 0.00486 | -0.125 | 165.899
2.5 | 0.865 | 0.00498 | -0.126 | 173.79
3 | 0.921 | 0.00509 | -0.127 | 181.052
3.5 | 0.976 | 0.00523 | -0.127 | 186.801
4 | 1.028 | 0.01277 | -0.128 | 80.511
4.5 | 1.076 | 0.0134 | -0.129 | 80.354
5 | 1.12 | 0.01404 | -0.13 | 79.749
5.5 | 1.158 | 0.01477 | -0.13 | 78.407
6 | 1.19 | 0.01551 | -0.131 | 76.749
6.5 | 1.215 | 0.0163 | -0.132 | 74.52
7 | 1.224 | 0.01703 | -0.132 | 71.895
7.5 | 0.992 | 0.04858 | -0.063 | 20.423
8 | 0.966 | 0.05299 | -0.049 | 18.224
8.5 | 0.928 | 0.05749 | -0.046 | 16.136
9 | 0.876 | 0.06323 | -0.046 | 13.848
9.5 | 0.81 | 0.06923 | -0.048 | 11.698
10 | 0.732 | 0.07599 | -0.049 | 9.633
10.5 | 0.644 | 0.07802 | -0.052 | 8.258
11 | 0.549 | 0.0839 | -0.054 | 6.542
11.5 | 0.447 | 0.09016 | -0.055 | 4.958
12 | 0.338 | 0.09895 | -0.056 | 3.414

## 46. Re 1M Mach 0.25 (2)
BIGFOIL.COM POLAR EXPORT
NACA67-609 a=0.8
NACA67-609 a=0.8 |  |  |  | Cl Max: | 1.2826 | at alpha= | 10.5 | deg
XFOIL ncrit=9 |  |  |  | L/D Max: | 183.79 | at alpha= | 3 | deg
Re: | 1000000 |  |  | Cd Min: | 0.18796 | at alpha= | 15.5 | deg
Mach: | 0.25 |  |  | Cl=0 at alpha= | -5.2413 | deg
|  |  |  | @ Cl=0.1, Cd= | 0.013047
|  |  |  | @ Cl=0.4, Cd= | 0.0087431
|  |  |  | @ Cl=0.6, Cd= | 0.0063585
alpha (deg) | Cl | Cd | Cm | Cl/Cd
-13 | -0.2063 | 0.12551 | -0.0999 | -1.6437
-12.5 | -0.1905 | 0.1196 | -0.1027 | -1.5928
-12 | -0.176 | 0.11345 | -0.1056 | -1.5513
-11.5 | -0.1617 | 0.10743 | -0.1084 | -1.5052
-11 | -0.1482 | 0.10128 | -0.1112 | -1.4633
-10.5 | -0.139 | 0.09483 | -0.1149 | -1.4658
-10 | -0.1282 | 0.08856 | -0.1175 | -1.4476
-9.5 | -0.1185 | 0.08218 | -0.1201 | -1.442
-9 | -0.1119 | 0.07591 | -0.1216 | -1.4741
-8.5 | -0.1014 | 0.07102 | -0.1235 | -1.4278
-8 | -0.097 | 0.0655 | -0.1256 | -1.4809
-7.5 | -0.1021 | 0.05976 | -0.1285 | -1.7085
-6.5 | -0.0645 | 0.04486 | -0.1392 | -1.4378
-6 | -0.0383 | 0.03705 | -0.1408 | -1.0337
-5.5 | -0.0193 | 0.02727 | -0.1405 | -0.70774
-5 | 0.018 | 0.02009 | -0.1383 | 0.89597
-4.5 | 0.0605 | 0.01486 | -0.1365 | 4.0713
-4 | 0.1117 | 0.01251 | -0.1356 | 8.9289
-3.5 | 0.1661 | 0.01144 | -0.1352 | 14.5192
-3 | 0.2207 | 0.01042 | -0.1348 | 21.1804
-2.5 | 0.2754 | 0.00961 | -0.1344 | 28.6576
-2 | 0.3317 | 0.00908 | -0.1344 | 36.5308
-1.5 | 0.3876 | 0.00882 | -0.1343 | 43.9456
-1 | 0.4408 | 0.00849 | -0.134 | 51.9199
-0.5 | 0.4856 | 0.00686 | -0.1326 | 70.7872
0 | 0.5385 | 0.00657 | -0.1314 | 81.9635
0.5 | 0.5889 | 0.00637 | -0.1292 | 92.449
1 | 0.6755 | 0.00628 | -0.1357 | 107.5637
1.5 | 0.7502 | 0.00596 | -0.1396 | 125.8725
2 | 0.8203 | 0.00551 | -0.1423 | 148.8748
2.5 | 0.8681 | 0.00501 | -0.1398 | 173.2735
3 | 0.9116 | 0.00496 | -0.1367 | 183.7903
3.5 | 0.9371 | 0.00545 | -0.1296 | 171.945
4 | 0.9132 | 0.00717 | -0.1127 | 127.364
4.5 | 0.9048 | 0.00927 | -0.1004 | 97.6052
5 | 0.9166 | 0.01135 | -0.0926 | 80.7577
5.5 | 0.9469 | 0.0128 | -0.0881 | 73.9766
6 | 0.9868 | 0.01378 | -0.0851 | 71.611
6.5 | 1.0277 | 0.0147 | -0.0823 | 69.9116
7 | 1.0693 | 0.01564 | -0.0797 | 68.3696
7.5 | 1.1052 | 0.01703 | -0.076 | 64.8972
8 | 1.1405 | 0.0185 | -0.0724 | 61.6486
8.5 | 1.1741 | 0.02026 | -0.0685 | 57.9516
9 | 1.2097 | 0.0219 | -0.0652 | 55.2374
9.5 | 1.2369 | 0.0254 | -0.0605 | 48.6969
10 | 1.269 | 0.02929 | -0.0566 | 43.3254
10.5 | 1.2826 | 0.03563 | -0.0509 | 35.9978
11 | 1.2667 | 0.04355 | -0.0429 | 29.0861
11.5 | 1.2335 | 0.05242 | -0.0354 | 23.5311
12 | 1.1867 | 0.06323 | -0.0302 | 18.768
12.5 | 1.1367 | 0.07563 | -0.0295 | 15.0298
13 | 1.0907 | 0.09019 | -0.0345 | 12.0934
13.5 | 1.0403 | 0.11228 | -0.0485 | 9.2652
14 | 1.0015 | 0.13962 | -0.0643 | 7.173
14.5 | 0.9805 | 0.15704 | -0.0738 | 6.2436
15 | 0.9822 | 0.16908 | -0.0798 | 5.8091
15.5 | 0.967 | 0.18796 | -0.0883 | 5.1447

## 47. Re 1M Mach 0.50 (1)
BIGFOIL.COM POLAR EXPORT
NACA67-609 a=0.8
NACA67-609 a=0.8 |  |  |  | Cl Max: | 1.284 | at alpha= | 20 | deg
JavaFoil+Calcfoil stall+Eppler ext transition |  |  |  | L/D Max: | 182.942 | at alpha= | 3 | deg
Re: | 1000000 |  |  | Cd Min: | 0.00486 | at alpha= | 0 | deg
Mach: | 0.5 |  |  | Cl=0 at alpha= | -4.7717 | deg
|  |  |  | @ Cl=0.1, Cd= | 0.034049
|  |  |  | @ Cl=0.4, Cd= | 0.0066254
|  |  |  | @ Cl=0.6, Cd= | 0.0057819
alpha (deg) | Cl | Cd | Cm | Cl/Cd
-20 | -0.816 | 0.19073 | -0.056 | -4.278
-19.5 | -0.79 | 0.18501 | -0.057 | -4.269
-19 | -0.763 | 0.18054 | -0.056 | -4.227
-18.5 | -0.735 | 0.17307 | -0.055 | -4.25
-18 | -0.709 | 0.16707 | -0.055 | -4.244
-17.5 | -0.683 | 0.16159 | -0.055 | -4.225
-17 | -0.656 | 0.15702 | -0.056 | -4.18
-16.5 | -0.63 | 0.15345 | -0.056 | -4.106
-16 | -0.603 | 0.15238 | -0.056 | -3.96
-15.5 | -0.577 | 0.13907 | -0.057 | -4.148
-15 | -0.549 | 0.13607 | -0.054 | -4.036
-14.5 | -0.523 | 0.13064 | -0.054 | -4.001
-14 | -0.496 | 0.12982 | -0.054 | -3.82
-13.5 | -0.469 | 0.12167 | -0.055 | -3.858
-13 | -0.443 | 0.11796 | -0.055 | -3.753
-12.5 | -0.416 | 0.11309 | -0.056 | -3.679
-12 | -0.389 | 0.11471 | -0.057 | -3.395
-11.5 | -0.362 | 0.10462 | -0.052 | -3.458
-11 | -0.335 | 0.1015 | -0.053 | -3.301
-10.5 | -0.308 | 0.09823 | -0.053 | -3.139
-10 | -0.282 | 0.09918 | -0.054 | -2.839
-9.5 | -0.255 | 0.08855 | -0.054 | -2.877
-9 | -0.228 | 0.08606 | -0.054 | -2.649
-8.5 | -0.201 | 0.08509 | -0.051 | -2.36
-8 | -0.174 | 0.08238 | -0.051 | -2.112
-7.5 | -0.147 | 0.07525 | -0.052 | -1.956
-7 | -0.12 | 0.07339 | -0.052 | -1.641
-6.5 | -0.094 | 0.07159 | -0.052 | -1.307
-6 | -0.067 | 0.06711 | -0.052 | -0.994
-5.5 | -0.04 | 0.04731 | -0.05 | -0.844
-5 | -0.021 | 0.04209 | -0.047 | -0.494
-4.5 | 0.025 | 0.03758 | -0.051 | 0.655
-4 | 0.077 | 0.03491 | -0.05 | 2.203
-3.5 | 0.132 | 0.03285 | -0.052 | 4.01
-3 | 0.187 | 0.03113 | -0.058 | 6.01
-2.5 | 0.301 | 0.00682 | -0.132 | 44.227
-2 | 0.371 | 0.00668 | -0.133 | 55.471
-1.5 | 0.44 | 0.00655 | -0.134 | 67.089
-1 | 0.508 | 0.0064 | -0.134 | 79.379
-0.5 | 0.578 | 0.00633 | -0.135 | 91.339
0 | 0.637 | 0.00486 | -0.136 | 131.22
0.5 | 0.704 | 0.00493 | -0.137 | 142.642
1 | 0.77 | 0.00504 | -0.138 | 152.918
1.5 | 0.836 | 0.00513 | -0.139 | 162.947
2 | 0.898 | 0.00528 | -0.139 | 170.201
2.5 | 0.962 | 0.00541 | -0.14 | 177.634
3 | 1.023 | 0.00559 | -0.141 | 182.942
3.5 | 1.082 | 0.01389 | -0.142 | 77.916
4 | 1.134 | 0.0148 | -0.143 | 76.611
4.5 | 1.174 | 0.01561 | -0.144 | 75.212
5 | 1.198 | 0.01663 | -0.144 | 72.029
5.5 | 1.19 | 0.01774 | -0.145 | 67.126
6 | 0.902 | 0.04334 | -0.052 | 20.815
6.5 | 0.595 | 0.04892 | -0.058 | 12.174
7 | 0.621 | 0.05718 | -0.055 | 10.862
7.5 | 0.648 | 0.05399 | -0.062 | 11.996
8 | 0.673 | 0.06099 | -0.062 | 11.041
8.5 | 0.699 | 0.07296 | -0.062 | 9.58
9 | 0.725 | 0.08656 | -0.066 | 8.379
9.5 | 0.751 | 0.09343 | -0.066 | 8.036
10 | 0.776 | 0.0959 | -0.066 | 8.094
10.5 | 0.802 | 0.10131 | -0.069 | 7.918
11 | 0.829 | 0.10642 | -0.073 | 7.785
11.5 | 0.854 | 0.11144 | -0.073 | 7.661
12 | 0.879 | 0.11299 | -0.074 | 7.779
12.5 | 0.905 | 0.1186 | -0.076 | 7.629
13 | 0.931 | 0.1219 | -0.08 | 7.639
13.5 | 0.956 | 0.12871 | -0.08 | 7.429
14 | 0.981 | 0.13269 | -0.081 | 7.393
14.5 | 1.007 | 0.13728 | -0.083 | 7.333
15 | 1.033 | 0.14526 | -0.086 | 7.113
15.5 | 1.058 | 0.15539 | -0.087 | 6.808
16 | 1.083 | 0.15984 | -0.088 | 6.774
16.5 | 1.108 | 0.16494 | -0.089 | 6.717
17 | 1.135 | 0.17098 | -0.093 | 6.637
17.5 | 1.159 | 0.17491 | -0.093 | 6.628
18 | 1.184 | 0.17929 | -0.094 | 6.602
18.5 | 1.208 | 0.18438 | -0.095 | 6.554
19 | 1.238 | 0.19161 | -0.101 | 6.46
19.5 | 1.26 | 0.19224 | -0.1 | 6.555
20 | 1.284 | 0.19791 | -0.1 | 6.488

## 48. Re 1M Mach 0.50 (2)
BIGFOIL.COM POLAR EXPORT
NACA67-609 a=0.8
NACA67-609 a=0.8 |  |  |  | Cl Max: | 1.1965 | at alpha= | 8.5 | deg
XFOIL ncrit=9 |  |  |  | L/D Max: | 175.186 | at alpha= | 3 | deg
Re: | 1000000 |  |  | Cd Min: | 0.23393 | at alpha= | -20 | deg
Mach: | 0.5 |  |  | Cl=0 at alpha= | -5.9891 | deg
|  |  |  | @ Cl=0.1, Cd= | 0.026241
|  |  |  | @ Cl=0.4, Cd= | 0.010103
|  |  |  | @ Cl=0.6, Cd= | 0.0077138
alpha (deg) | Cl | Cd | Cm | Cl/Cd
-20 | -0.4611 | 0.23393 | -0.0547 | -1.9711
-19.5 | -0.44 | 0.22653 | -0.0593 | -1.9423
-18 | -0.3778 | 0.2041 | -0.0721 | -1.8511
-17.5 | -0.3569 | 0.19708 | -0.0763 | -1.8109
-17 | -0.3354 | 0.18992 | -0.0807 | -1.766
-16.5 | -0.3141 | 0.18278 | -0.0849 | -1.7185
-16 | -0.2928 | 0.17535 | -0.0891 | -1.6698
-15.5 | -0.2729 | 0.16819 | -0.0934 | -1.6226
-15 | -0.2541 | 0.1612 | -0.0976 | -1.5763
-14 | -0.215 | 0.14637 | -0.1047 | -1.4689
-13.5 | -0.1955 | 0.1396 | -0.1084 | -1.4004
-13 | -0.1764 | 0.13296 | -0.112 | -1.3267
-12.5 | -0.1578 | 0.12623 | -0.1155 | -1.2501
-12 | -0.1399 | 0.11964 | -0.1189 | -1.1693
-11.5 | -0.1225 | 0.11305 | -0.1226 | -1.0836
-11 | -0.107 | 0.10661 | -0.126 | -1.0037
-10.5 | -0.0937 | 0.1001 | -0.1293 | -0.93606
-10 | -0.0789 | 0.09378 | -0.1322 | -0.84133
-9.5 | -0.0631 | 0.08729 | -0.1338 | -0.72288
-9 | -0.0469 | 0.08202 | -0.1362 | -0.57181
-8.5 | -0.0331 | 0.07628 | -0.1391 | -0.43393
-8 | -0.0224 | 0.07055 | -0.1422 | -0.31751
-7.5 | -0.013 | 0.06466 | -0.1447 | -0.20105
-7 | -0.0087 | 0.05882 | -0.1471 | -0.14791
-6.5 | -0.0058 | 0.05271 | -0.1511 | -0.11004
-6 | -0.0005 | 0.0447 | -0.1556 | -0.011186
-5.5 | 0.0225 | 0.03951 | -0.1572 | 0.56948
-5 | 0.06 | 0.03423 | -0.1585 | 1.7528
-4 | 0.13 | 0.02025 | -0.1558 | 6.4198
-3.5 | 0.1807 | 0.01562 | -0.1535 | 11.5685
-3 | 0.231 | 0.01329 | -0.1505 | 17.3815
-2.5 | 0.2895 | 0.0117 | -0.1488 | 24.7436
-2 | 0.35 | 0.0105 | -0.1478 | 33.3333
-1.5 | 0.4155 | 0.00998 | -0.1477 | 41.6333
-1 | 0.482 | 0.00962 | -0.1481 | 50.104
-0.5 | 0.5278 | 0.00943 | -0.1448 | 55.9703
0 | 0.5789 | 0.00784 | -0.1429 | 73.8393
0.5 | 0.6391 | 0.00748 | -0.1412 | 85.4412
1 | 0.7393 | 0.00729 | -0.1483 | 101.4129
2 | 0.899 | 0.0065 | -0.1541 | 138.3077
2.5 | 0.9515 | 0.00572 | -0.1502 | 166.3462
3 | 0.9898 | 0.00565 | -0.1436 | 175.1858
3.5 | 0.9805 | 0.00649 | -0.1272 | 151.0786
4 | 0.9441 | 0.00902 | -0.1078 | 104.6674
4.5 | 0.9335 | 0.01177 | -0.0946 | 79.3118
5 | 0.9461 | 0.01425 | -0.086 | 66.393
5.5 | 0.986 | 0.01567 | -0.0813 | 62.9228
6 | 1.0302 | 0.01699 | -0.0769 | 60.6357
6.5 | 1.0697 | 0.01868 | -0.0717 | 57.2645
7 | 1.1041 | 0.02089 | -0.0657 | 52.853
7.5 | 1.137 | 0.02373 | -0.0592 | 47.914
8 | 1.1755 | 0.02783 | -0.0534 | 42.2386
8.5 | 1.1965 | 0.03526 | -0.0465 | 33.9336
9 | 1.1801 | 0.04367 | -0.0384 | 27.0231
9.5 | 1.1485 | 0.05269 | -0.0321 | 21.7973
10 | 1.1111 | 0.06289 | -0.0294 | 17.6674
10.5 | 1.0728 | 0.07497 | -0.0315 | 14.3097
11 | 1.0362 | 0.09002 | -0.0393 | 11.5108
11.5 | 1.0106 | 0.10865 | -0.052 | 9.3014
12 | 0.9949 | 0.12564 | -0.0623 | 7.9187
12.5 | 0.9856 | 0.14035 | -0.0707 | 7.0224
13 | 0.9826 | 0.15398 | -0.0783 | 6.3813
13.5 | 0.9847 | 0.16691 | -0.0854 | 5.8996

## 49. Re 2M Mach 0.00 (1)
BIGFOIL.COM POLAR EXPORT
NACA67-609 a=0.8
NACA67-609 a=0.8 |  |  |  | Cl Max: | 1.234 | at alpha= | 7.5 | deg
JavaFoil+Calcfoil stall+Eppler ext transition |  |  |  | L/D Max: | 227.943 | at alpha= | 3.5 | deg
Re: | 2000000 |  |  | Cd Min: | 0.00286 | at alpha= | -0.5 | deg
Mach: | 0 |  |  | Cl=0 at alpha= | -4.7589 | deg
|  |  |  | @ Cl=0.1, Cd= | 0.005899
|  |  |  | @ Cl=0.4, Cd= | 0.0049403
|  |  |  | @ Cl=0.6, Cd= | 0.0035762
alpha (deg) | Cl | Cd | Cm | Cl/Cd
-16.5 | -0.232 | 0.13019 | -0.043 | -1.784
-16 | -0.245 | 0.12529 | -0.044 | -1.952
-15.5 | -0.257 | 0.1227 | -0.043 | -2.096
-15 | -0.27 | 0.11311 | -0.043 | -2.386
-14.5 | -0.283 | 0.10778 | -0.043 | -2.621
-14 | -0.295 | 0.10199 | -0.044 | -2.891
-13.5 | -0.307 | 0.09816 | -0.044 | -3.123
-13 | -0.317 | 0.09266 | -0.043 | -3.421
-12.5 | -0.326 | 0.08851 | -0.043 | -3.686
-12 | -0.333 | 0.08383 | -0.042 | -3.975
-11.5 | -0.335 | 0.08243 | -0.042 | -4.067
-11 | -0.332 | 0.07642 | -0.042 | -4.35
-10.5 | -0.327 | 0.07246 | -0.042 | -4.507
-10 | -0.317 | 0.0677 | -0.042 | -4.687
-9.5 | -0.304 | 0.06325 | -0.042 | -4.813
-9 | -0.288 | 0.05903 | -0.043 | -4.872
-8.5 | -0.267 | 0.05509 | -0.043 | -4.844
-8 | -0.242 | 0.05143 | -0.044 | -4.707
-7.5 | -0.214 | 0.0475 | -0.046 | -4.495
-7 | -0.181 | 0.04462 | -0.047 | -4.06
-6.5 | -0.146 | 0.04177 | -0.05 | -3.484
-6 | -0.107 | 0.03896 | -0.051 | -2.741
-5.5 | -0.065 | 0.03671 | -0.053 | -1.782
-5 | -0.027 | 0.00605 | -0.112 | -4.502
-4.5 | 0.029 | 0.00605 | -0.112 | 4.764
-4 | 0.086 | 0.00588 | -0.113 | 14.694
-3.5 | 0.145 | 0.00596 | -0.114 | 24.338
-3 | 0.204 | 0.00577 | -0.115 | 35.306
-2.5 | 0.263 | 0.00562 | -0.116 | 46.833
-2 | 0.322 | 0.00512 | -0.116 | 62.927
-1.5 | 0.382 | 0.00498 | -0.117 | 76.647
-1 | 0.441 | 0.00485 | -0.118 | 90.915
-0.5 | 0.501 | 0.00286 | -0.119 | 174.901
0 | 0.558 | 0.00354 | -0.119 | 157.437
0.5 | 0.616 | 0.00359 | -0.12 | 171.796
1 | 0.674 | 0.00366 | -0.121 | 184.316
1.5 | 0.732 | 0.00372 | -0.121 | 196.663
2 | 0.788 | 0.0038 | -0.122 | 207.416
2.5 | 0.844 | 0.00389 | -0.123 | 217.024
3 | 0.899 | 0.00403 | -0.124 | 223.238
3.5 | 0.953 | 0.00418 | -0.124 | 227.943
4 | 1 | 0.01083 | -0.124 | 92.378
4.5 | 1.049 | 0.01133 | -0.125 | 92.551
5 | 1.094 | 0.01188 | -0.126 | 92.073
5.5 | 1.135 | 0.01249 | -0.126 | 90.859
6 | 1.171 | 0.01304 | -0.127 | 89.863
6.5 | 1.203 | 0.01364 | -0.128 | 88.24
7 | 1.225 | 0.01424 | -0.128 | 85.997
7.5 | 1.234 | 0.01491 | -0.129 | 82.751
8 | 1.232 | 0.01567 | -0.13 | 78.664
8.5 | 1.221 | 0.01633 | -0.13 | 74.77
9 | 1.2 | 0.01703 | -0.131 | 70.458
9.5 | 0.961 | 0.05945 | -0.069 | 16.163
10 | 0.926 | 0.06628 | -0.059 | 13.978
10.5 | 0.892 | 0.0697 | -0.06 | 12.792
11 | 0.852 | 0.07445 | -0.059 | 11.45
11.5 | 0.811 | 0.07861 | -0.062 | 10.321
12 | 0.767 | 0.08637 | -0.059 | 8.88
12.5 | 0.723 | 0.09018 | -0.06 | 8.015

## 50. Re 2M Mach 0.00 (2)
BIGFOIL.COM POLAR EXPORT
NACA67-609 a=0.8
NACA67-609 a=0.8 |  |  |  | Cl Max: | 1.4899 | at alpha= | 13.5 | deg
XFOIL ncrit=9 |  |  |  | L/D Max: | 227.155 | at alpha= | 2.5 | deg
Re: | 2000000 |  |  | Cd Min: | 0.14899 | at alpha= | 18 | deg
Mach: | 0 |  |  | Cl=0 at alpha= | -4.9714 | deg
|  |  |  | @ Cl=0.1, Cd= | 0.0077626
|  |  |  | @ Cl=0.4, Cd= | 0.0059939
|  |  |  | @ Cl=0.6, Cd= | 0.0038876
alpha (deg) | Cl | Cd | Cm | Cl/Cd
-10 | -0.1501 | 0.08463 | -0.1119 | -1.7736
-9.5 | -0.1441 | 0.07795 | -0.1145 | -1.8486
-9 | -0.1488 | 0.07052 | -0.1172 | -2.11
-8.5 | -0.1579 | 0.0634 | -0.1196 | -2.4905
-8 | -0.1568 | 0.05871 | -0.1226 | -2.6708
-7.5 | -0.1422 | 0.05266 | -0.1272 | -2.7003
-7 | -0.1532 | 0.03413 | -0.1326 | -4.4887
-6.5 | -0.1591 | 0.01318 | -0.128 | -12.0713
-6 | -0.1078 | 0.01161 | -0.1279 | -9.2851
-5.5 | -0.0524 | 0.01142 | -0.1283 | -4.5884
-5 | -0.0031 | 0.00901 | -0.1278 | -0.34406
-4.5 | 0.0511 | 0.00829 | -0.128 | 6.1641
-4 | 0.1058 | 0.0077 | -0.1282 | 13.7403
-3.5 | 0.1618 | 0.00747 | -0.1287 | 21.66
-3 | 0.216 | 0.00676 | -0.1288 | 31.9527
-2.5 | 0.2717 | 0.00649 | -0.1291 | 41.8644
-2 | 0.3278 | 0.00632 | -0.1296 | 51.8671
-1.5 | 0.3839 | 0.00606 | -0.1301 | 63.3498
-1 | 0.4399 | 0.00583 | -0.1306 | 75.4545
-0.5 | 0.4937 | 0.00508 | -0.131 | 97.185
0 | 0.5441 | 0.00402 | -0.1306 | 135.3483
0.5 | 0.5996 | 0.00389 | -0.1308 | 154.1388
1 | 0.6492 | 0.00359 | -0.1293 | 180.8357
1.5 | 0.6975 | 0.00351 | -0.1275 | 198.7179
2.5 | 0.8223 | 0.00362 | -0.1312 | 227.1547
3 | 0.8531 | 0.00483 | -0.1266 | 176.6253
3.5 | 0.8589 | 0.00634 | -0.1167 | 135.4732
4 | 0.8671 | 0.0077 | -0.1075 | 112.6104
4.5 | 0.8897 | 0.00894 | -0.1015 | 99.519
5 | 0.9222 | 0.00997 | -0.0976 | 92.4975
5.5 | 0.9628 | 0.01062 | -0.0952 | 90.6591
6 | 1.0052 | 0.0112 | -0.0932 | 89.75
6.5 | 1.0472 | 0.01179 | -0.0912 | 88.821
7 | 1.0885 | 0.01246 | -0.0891 | 87.3596
7.5 | 1.1275 | 0.01331 | -0.0866 | 84.7107
8 | 1.1691 | 0.01394 | -0.0847 | 83.8666
8.5 | 1.2057 | 0.01502 | -0.0819 | 80.273
9 | 1.2455 | 0.01576 | -0.0798 | 79.0292
9.5 | 1.2825 | 0.01677 | -0.0774 | 76.4758
10 | 1.3139 | 0.01834 | -0.074 | 71.6412
10.5 | 1.3498 | 0.01944 | -0.0715 | 69.4342
11 | 1.3834 | 0.02077 | -0.0688 | 66.6057
11.5 | 1.4137 | 0.02236 | -0.0657 | 63.2245
12 | 1.4422 | 0.02415 | -0.0626 | 59.7184
12.5 | 1.4663 | 0.02631 | -0.0589 | 55.7317
13 | 1.4836 | 0.0291 | -0.0547 | 50.9828
13.5 | 1.4899 | 0.033 | -0.0495 | 45.1485
14 | 1.4885 | 0.03765 | -0.0442 | 39.5352
14.5 | 1.4637 | 0.04487 | -0.0379 | 32.6209
15 | 1.4366 | 0.05275 | -0.0334 | 27.2341
15.5 | 1.3872 | 0.06458 | -0.0311 | 21.4803
16 | 1.3531 | 0.07617 | -0.0328 | 17.7642
16.5 | 1.315 | 0.09084 | -0.0386 | 14.476
17 | 1.2726 | 0.10988 | -0.0496 | 11.5817
17.5 | 1.2501 | 0.12701 | -0.0602 | 9.8425
18 | 1.2135 | 0.14899 | -0.0727 | 8.1448

## 51. Re 2M Mach 0.10 (1)
BIGFOIL.COM POLAR EXPORT
NACA67-609 a=0.8
NACA67-609 a=0.8 |  |  |  | Cl Max: | 1.232 | at alpha= | 7.5 | deg
JavaFoil+Calcfoil stall+Eppler ext transition |  |  |  | L/D Max: | 227.879 | at alpha= | 3.5 | deg
Re: | 2000000 |  |  | Cd Min: | 0.00286 | at alpha= | -0.5 | deg
Mach: | 0.1 |  |  | Cl=0 at alpha= | -4.7843 | deg
|  |  |  | @ Cl=0.1, Cd= | 0.0058798
|  |  |  | @ Cl=0.4, Cd= | 0.0049693
|  |  |  | @ Cl=0.6, Cd= | 0.0035971
alpha (deg) | Cl | Cd | Cm | Cl/Cd
-16.5 | -0.194 | 0.13306 | -0.043 | -1.461
-16 | -0.208 | 0.12499 | -0.044 | -1.665
-15.5 | -0.222 | 0.12022 | -0.044 | -1.849
-15 | -0.237 | 0.11568 | -0.044 | -2.047
-14.5 | -0.251 | 0.10885 | -0.044 | -2.309
-14 | -0.266 | 0.10419 | -0.044 | -2.552
-13.5 | -0.28 | 0.09815 | -0.044 | -2.853
-13 | -0.293 | 0.09263 | -0.044 | -3.166
-12.5 | -0.305 | 0.08907 | -0.044 | -3.426
-12 | -0.315 | 0.08341 | -0.043 | -3.778
-11.5 | -0.32 | 0.08351 | -0.043 | -3.829
-11 | -0.32 | 0.07736 | -0.043 | -4.13
-10.5 | -0.316 | 0.07222 | -0.042 | -4.377
-10 | -0.309 | 0.06767 | -0.042 | -4.567
-9.5 | -0.298 | 0.06354 | -0.042 | -4.692
-9 | -0.283 | 0.06002 | -0.043 | -4.716
-8.5 | -0.264 | 0.05592 | -0.043 | -4.716
-8 | -0.24 | 0.05194 | -0.044 | -4.623
-7.5 | -0.212 | 0.04773 | -0.045 | -4.45
-7 | -0.181 | 0.04486 | -0.048 | -4.029
-6.5 | -0.145 | 0.04201 | -0.05 | -3.463
-6 | -0.107 | 0.03909 | -0.052 | -2.735
-5.5 | -0.066 | 0.03678 | -0.053 | -1.783
-5 | -0.022 | 0.03384 | -0.06 | -0.653
-4.5 | 0.029 | 0.00602 | -0.113 | 4.803
-4 | 0.087 | 0.00586 | -0.114 | 14.801
-3.5 | 0.146 | 0.00595 | -0.115 | 24.463
-3 | 0.205 | 0.00577 | -0.115 | 35.503
-2.5 | 0.264 | 0.00527 | -0.116 | 50.147
-2 | 0.324 | 0.00512 | -0.117 | 63.275
-1.5 | 0.384 | 0.00501 | -0.118 | 76.515
-1 | 0.443 | 0.00486 | -0.118 | 91.241
-0.5 | 0.503 | 0.00286 | -0.119 | 175.778
0 | 0.561 | 0.00355 | -0.12 | 157.775
0.5 | 0.619 | 0.00362 | -0.121 | 171.237
1 | 0.678 | 0.00367 | -0.121 | 184.664
1.5 | 0.736 | 0.00373 | -0.122 | 197.425
2 | 0.791 | 0.00381 | -0.123 | 207.558
2.5 | 0.848 | 0.00389 | -0.123 | 217.828
3 | 0.903 | 0.00404 | -0.124 | 223.863
3.5 | 0.958 | 0.0042 | -0.125 | 227.879
4 | 1.005 | 0.01089 | -0.125 | 92.265
4.5 | 1.053 | 0.0114 | -0.126 | 92.352
5 | 1.098 | 0.01195 | -0.126 | 91.906
5.5 | 1.139 | 0.01256 | -0.127 | 90.673
6 | 1.175 | 0.01313 | -0.128 | 89.51
6.5 | 1.206 | 0.01374 | -0.128 | 87.761
7 | 1.226 | 0.01436 | -0.129 | 85.373
7.5 | 1.232 | 0.01508 | -0.13 | 81.739
8 | 1.228 | 0.0158 | -0.13 | 77.729
8.5 | 1.213 | 0.01654 | -0.131 | 73.347
9 | 1.187 | 0.01715 | -0.131 | 69.219
9.5 | 0.944 | 0.06064 | -0.066 | 15.569
10 | 0.907 | 0.06567 | -0.06 | 13.813
10.5 | 0.867 | 0.07064 | -0.059 | 12.269
11 | 0.822 | 0.07489 | -0.06 | 10.981
11.5 | 0.775 | 0.08112 | -0.058 | 9.551
12 | 0.726 | 0.08604 | -0.059 | 8.441
12.5 | 0.678 | 0.09138 | -0.061 | 7.415

## 52. Re 2M Mach 0.10 (2)
BIGFOIL.COM POLAR EXPORT
NACA67-609 a=0.8
NACA67-609 a=0.8 |  |  |  | Cl Max: | 1.4747 | at alpha= | 13 | deg
XFOIL ncrit=9 |  |  |  | L/D Max: | 227.06 | at alpha= | 2.5 | deg
Re: | 2000000 |  |  | Cd Min: | 0.26185 | at alpha= | 20 | deg
Mach: | 0.1 |  |  | Cl=0 at alpha= | -4.9725 | deg
|  |  |  | @ Cl=0.1, Cd= | 0.0078346
|  |  |  | @ Cl=0.4, Cd= | 0.0060229
|  |  |  | @ Cl=0.6, Cd= | 0.0039073
alpha (deg) | Cl | Cd | Cm | Cl/Cd
-20 | -0.4423 | 0.216 | -0.0447 | -2.0477
-19.5 | -0.4257 | 0.20961 | -0.0484 | -2.0309
-18.5 | -0.3919 | 0.19673 | -0.056 | -1.9921
-18 | -0.3772 | 0.18929 | -0.0598 | -1.9927
-17.5 | -0.3605 | 0.18292 | -0.0635 | -1.9708
-17 | -0.3436 | 0.177 | -0.0671 | -1.9412
-16.5 | -0.3263 | 0.17091 | -0.0708 | -1.9092
-16 | -0.3094 | 0.16436 | -0.0745 | -1.8825
-15.5 | -0.2931 | 0.15696 | -0.0782 | -1.8674
-15 | -0.2773 | 0.15019 | -0.0817 | -1.8463
-14.5 | -0.2622 | 0.14347 | -0.0852 | -1.8276
-14 | -0.2475 | 0.13664 | -0.0886 | -1.8113
-13.5 | -0.2368 | 0.12886 | -0.0919 | -1.8377
-13 | -0.2209 | 0.12304 | -0.0951 | -1.7954
-12.5 | -0.2055 | 0.11714 | -0.0982 | -1.7543
-12 | -0.1919 | 0.11078 | -0.1012 | -1.7323
-11.5 | -0.1779 | 0.10479 | -0.1041 | -1.6977
-11 | -0.1645 | 0.09847 | -0.1069 | -1.6706
-9.5 | -0.1408 | 0.07826 | -0.1151 | -1.7991
-9 | -0.1434 | 0.07113 | -0.1177 | -2.016
-8.5 | -0.1432 | 0.06511 | -0.1199 | -2.1994
-8 | -0.1487 | 0.06 | -0.1222 | -2.4783
-7.5 | -0.1372 | 0.05362 | -0.1273 | -2.5587
-7 | -0.1495 | 0.03552 | -0.1334 | -4.2089
-6.5 | -0.1565 | 0.01456 | -0.1295 | -10.7486
-6 | -0.108 | 0.012 | -0.129 | -9
-5.5 | -0.0528 | 0.01153 | -0.1293 | -4.5794
-5 | -0.003 | 0.00916 | -0.1288 | -0.32751
-4.5 | 0.0515 | 0.0084 | -0.1289 | 6.131
-4 | 0.1064 | 0.00776 | -0.1291 | 13.7113
-3.5 | 0.1627 | 0.00749 | -0.1295 | 21.7223
-3 | 0.2172 | 0.00679 | -0.1295 | 31.9882
-2.5 | 0.2731 | 0.00652 | -0.1299 | 41.8865
-2 | 0.3296 | 0.00634 | -0.1304 | 51.9874
-1.5 | 0.386 | 0.00608 | -0.1308 | 63.4868
-1 | 0.4424 | 0.00585 | -0.1313 | 75.6239
-0.5 | 0.4965 | 0.00511 | -0.1317 | 97.1624
0 | 0.5472 | 0.00404 | -0.1314 | 135.4455
0.5 | 0.6029 | 0.0039 | -0.1315 | 154.5897
1 | 0.6529 | 0.0036 | -0.1301 | 181.3611
1.5 | 0.7013 | 0.00352 | -0.1282 | 199.233
2.5 | 0.8265 | 0.00364 | -0.1318 | 227.0604
3 | 0.8562 | 0.00487 | -0.1268 | 175.8111
3.5 | 0.8608 | 0.00638 | -0.1166 | 134.9216
4 | 0.8679 | 0.00774 | -0.1071 | 112.1318
4.5 | 0.8908 | 0.00901 | -0.1012 | 98.8679
5 | 0.9233 | 0.01006 | -0.0972 | 91.7793
5.5 | 0.9645 | 0.01071 | -0.0949 | 90.056
6 | 1.0069 | 0.0113 | -0.0928 | 89.1062
6.5 | 1.0492 | 0.01191 | -0.0907 | 88.094
7 | 1.0909 | 0.01259 | -0.0885 | 86.6481
7.5 | 1.1302 | 0.01343 | -0.086 | 84.1549
8 | 1.1718 | 0.01411 | -0.084 | 83.0475
8.5 | 1.2085 | 0.01521 | -0.0811 | 79.4543
9 | 1.2482 | 0.01601 | -0.0789 | 77.9638
9.5 | 1.2842 | 0.01719 | -0.076 | 74.7062
10 | 1.3163 | 0.01873 | -0.0726 | 70.2776
10.5 | 1.3516 | 0.01997 | -0.07 | 67.6815
11 | 1.3838 | 0.02149 | -0.0669 | 64.3927
11.5 | 1.4133 | 0.02329 | -0.0636 | 60.6827
12 | 1.4397 | 0.02534 | -0.06 | 56.8153
12.5 | 1.4616 | 0.02785 | -0.0561 | 52.4811
13 | 1.4747 | 0.03119 | -0.0514 | 47.2812
13.5 | 1.4738 | 0.03591 | -0.0456 | 41.0415
14 | 1.4616 | 0.04178 | -0.0398 | 34.9832
14.5 | 1.4265 | 0.0504 | -0.0339 | 28.3036
15 | 1.394 | 0.05954 | -0.0309 | 23.4128
15.5 | 1.3437 | 0.0728 | -0.0314 | 18.4574
16 | 1.3108 | 0.08583 | -0.0359 | 15.272
16.5 | 1.276 | 0.1021 | -0.0447 | 12.4976
17 | 1.2385 | 0.1229 | -0.0577 | 10.0773
17.5 | 1.2084 | 0.14332 | -0.0692 | 8.4315
19 | 1.0346 | 0.24549 | -0.1192 | 4.2144
19.5 | 1.0486 | 0.25434 | -0.124 | 4.1228
20 | 1.0622 | 0.26185 | -0.1286 | 4.0565

## 53. Re 2M Mach 0.25 (1)
BIGFOIL.COM POLAR EXPORT
NACA67-609 a=0.8
NACA67-609 a=0.8 |  |  |  | Cl Max: | 1.226 | at alpha= | 7 | deg
JavaFoil+Calcfoil stall+Eppler ext transition |  |  |  | L/D Max: | 228.358 | at alpha= | 3.5 | deg
Re: | 2000000 |  |  | Cd Min: | 0.00354 | at alpha= | -0.5 | deg
Mach: | 0.25 |  |  | Cl=0 at alpha= | -4.7609 | deg
|  |  |  | @ Cl=0.1, Cd= | 0.0057577
|  |  |  | @ Cl=0.4, Cd= | 0.08943
|  |  |  | @ Cl=0.6, Cd= | 0.08943
alpha (deg) | Cl | Cd | Cm | Cl/Cd
-14.5 | -0.055 | 0.10824 | -0.047 | -0.513
-14 | -0.053 | 0.10219 | -0.048 | -0.515
-13.5 | -0.05 | 0.09683 | -0.048 | -0.515
-13 | -0.047 | 0.09234 | -0.048 | -0.509
-12.5 | -0.074 | 0.09012 | -0.047 | -0.817
-12 | -0.139 | 0.08363 | -0.048 | -1.658
-11.5 | -0.175 | 0.07812 | -0.048 | -2.246
-11 | -0.201 | 0.07494 | -0.047 | -2.688
-10.5 | -0.222 | 0.0716 | -0.046 | -3.094
-10 | -0.235 | 0.06649 | -0.047 | -3.542
-9.5 | -0.243 | 0.067 | -0.045 | -3.622
-9 | -0.243 | 0.06169 | -0.045 | -3.941
-8.5 | -0.236 | 0.05808 | -0.045 | -4.072
-8 | -0.223 | 0.05389 | -0.044 | -4.133
-7.5 | -0.202 | 0.05034 | -0.045 | -4.02
-7 | -0.176 | 0.04643 | -0.046 | -3.785
-6.5 | -0.144 | 0.04304 | -0.048 | -3.338
-6 | -0.107 | 0.03987 | -0.051 | -2.681
-5.5 | -0.066 | 0.03736 | -0.052 | -1.771
-5 | -0.022 | 0.03518 | -0.054 | -0.635
-4.5 | 0.024 | 0.0325 | -0.06 | 0.734
-4 | 0.089 | 0.00571 | -0.117 | 15.551
-3.5 | 0.149 | 0.00597 | -0.118 | 24.985
-3 | 0.21 | 0.00543 | -0.118 | 38.672
-2.5 | 0.271 | 0.00527 | -0.119 | 51.501
-2 | 0.333 | 0.00515 | -0.12 | 64.563
-1.5 | 0.394 | 0.00478 | -0.121 | 82.383
-1 | 0.455 | 0.00529 | -0.122 | 86.034
-0.5 | 0.517 | 0.00354 | -0.122 | 146.037
0 | 0.576 | 0.00359 | -0.123 | 160.473
0.5 | 0.636 | 0.00365 | -0.124 | 174.415
1 | 0.696 | 0.00373 | -0.125 | 186.678
1.5 | 0.756 | 0.00379 | -0.125 | 199.272
2 | 0.812 | 0.00388 | -0.126 | 209.455
2.5 | 0.87 | 0.00396 | -0.127 | 219.986
3 | 0.927 | 0.00411 | -0.127 | 225.284
3.5 | 0.982 | 0.0043 | -0.128 | 228.358
4 | 1.03 | 0.01129 | -0.128 | 91.282
4.5 | 1.078 | 0.01184 | -0.129 | 91.056
5 | 1.122 | 0.01241 | -0.13 | 90.417
5.5 | 1.16 | 0.01306 | -0.13 | 88.829
6 | 1.192 | 0.01372 | -0.131 | 86.897
6.5 | 1.217 | 0.01443 | -0.132 | 84.331
7 | 1.226 | 0.01513 | -0.132 | 81.082
7.5 | 1.215 | 0.0159 | -0.133 | 76.415
8 | 1.186 | 0.01657 | -0.134 | 71.589
8.5 | 0.933 | 0.05433 | -0.066 | 17.167
9 | 0.878 | 0.06012 | -0.059 | 14.601
9.5 | 0.812 | 0.06481 | -0.06 | 12.527
10 | 0.733 | 0.0707 | -0.057 | 10.369
10.5 | 0.646 | 0.0734 | -0.06 | 8.795
11 | 0.55 | 0.07855 | -0.062 | 7.001
11.5 | 0.448 | 0.08413 | -0.062 | 5.323
12 | 0.338 | 0.08943 | -0.062 | 3.784

## 54. Re 2M Mach 0.25 (2)
BIGFOIL.COM POLAR EXPORT
NACA67-609 a=0.8
NACA67-609 a=0.8 |  |  |  | Cl Max: | 1.3775 | at alpha= | 11.5 | deg
XFOIL ncrit=9 |  |  |  | L/D Max: | 227.855 | at alpha= | 2.5 | deg
Re: | 2000000 |  |  | Cd Min: | 0.21913 | at alpha= | -20 | deg
Mach: | 0.25 |  |  | Cl=0 at alpha= | -4.9838 | deg
|  |  |  | @ Cl=0.1, Cd= | 0.0083676
|  |  |  | @ Cl=0.4, Cd= | 0.0061709
|  |  |  | @ Cl=0.6, Cd= | 0.0040605
alpha (deg) | Cl | Cd | Cm | Cl/Cd
-20 | -0.4481 | 0.21913 | -0.0452 | -2.0449
-19.5 | -0.4304 | 0.21258 | -0.0492 | -2.0246
-19 | -0.4124 | 0.20587 | -0.0532 | -2.0032
-18.5 | -0.3945 | 0.19935 | -0.0572 | -1.9789
-18 | -0.3788 | 0.19202 | -0.061 | -1.9727
-17.5 | -0.3612 | 0.18554 | -0.0648 | -1.9468
-17 | -0.3431 | 0.17941 | -0.0687 | -1.9124
-16.5 | -0.3249 | 0.17309 | -0.0726 | -1.8771
-16 | -0.3071 | 0.16633 | -0.0764 | -1.8463
-15.5 | -0.2901 | 0.15891 | -0.0801 | -1.8256
-15 | -0.2737 | 0.15207 | -0.0838 | -1.7998
-14.5 | -0.2576 | 0.14528 | -0.0873 | -1.7731
-14 | -0.2418 | 0.13839 | -0.0909 | -1.7472
-13.5 | -0.2287 | 0.13097 | -0.0943 | -1.7462
-13 | -0.2122 | 0.12497 | -0.0976 | -1.698
-12.5 | -0.1961 | 0.11886 | -0.1009 | -1.6498
-12 | -0.1816 | 0.11247 | -0.104 | -1.6147
-11.5 | -0.167 | 0.10631 | -0.1069 | -1.5709
-11 | -0.1529 | 0.09981 | -0.1099 | -1.5319
-10 | -0.1323 | 0.08641 | -0.1156 | -1.5311
-9 | -0.1191 | 0.07372 | -0.1206 | -1.6156
-8.5 | -0.1118 | 0.06818 | -0.1228 | -1.6398
-8 | -0.1069 | 0.06312 | -0.1247 | -1.6936
-7.5 | -0.109 | 0.057 | -0.1287 | -1.9123
-6.5 | -0.0982 | 0.03621 | -0.1383 | -2.712
-6 | -0.0674 | 0.0287 | -0.1388 | -2.3484
-5.5 | -0.0523 | 0.01325 | -0.1348 | -3.9472
-5 | -0.0018 | 0.01033 | -0.134 | -0.17425
-4.5 | 0.0537 | 0.00909 | -0.1338 | 5.9076
-4 | 0.1101 | 0.00821 | -0.1337 | 13.4105
-3.5 | 0.1675 | 0.00768 | -0.1338 | 21.8099
-3 | 0.224 | 0.00706 | -0.1338 | 31.728
-2.5 | 0.2813 | 0.00664 | -0.134 | 42.3645
-2 | 0.3396 | 0.00644 | -0.1345 | 52.7329
-1.5 | 0.3977 | 0.00618 | -0.1348 | 64.3528
-1 | 0.4561 | 0.00595 | -0.1353 | 76.6555
-0.5 | 0.5123 | 0.00528 | -0.1358 | 97.0265
0 | 0.5639 | 0.00418 | -0.1354 | 134.9043
0.5 | 0.6213 | 0.00399 | -0.1355 | 155.7143
1 | 0.6735 | 0.0037 | -0.1342 | 182.027
1.5 | 0.7224 | 0.0036 | -0.132 | 200.6667
2 | 0.7856 | 0.00352 | -0.1333 | 223.1818
2.5 | 0.8499 | 0.00373 | -0.1351 | 227.8552
3 | 0.8723 | 0.00504 | -0.1282 | 173.0754
3.5 | 0.8655 | 0.00653 | -0.1151 | 132.5421
4 | 0.8738 | 0.00803 | -0.1057 | 108.8169
4.5 | 0.8969 | 0.00942 | -0.0995 | 95.2123
5 | 0.9308 | 0.0105 | -0.0954 | 88.6476
5.5 | 0.9735 | 0.0112 | -0.0928 | 86.9196
6 | 1.0168 | 0.01188 | -0.0904 | 85.5892
6.5 | 1.0603 | 0.01259 | -0.088 | 84.2176
7 | 1.1033 | 0.01333 | -0.0854 | 82.7682
7.5 | 1.1445 | 0.01423 | -0.0826 | 80.4287
8 | 1.1837 | 0.01533 | -0.0794 | 77.2146
8.5 | 1.2222 | 0.01649 | -0.0762 | 74.1176
9 | 1.261 | 0.01766 | -0.073 | 71.4043
9.5 | 1.2899 | 0.01986 | -0.0683 | 64.9496
10 | 1.3211 | 0.02202 | -0.0641 | 59.9955
10.5 | 1.3507 | 0.02455 | -0.0599 | 55.0183
11 | 1.3708 | 0.02843 | -0.0547 | 48.2167
11.5 | 1.3775 | 0.03355 | -0.0485 | 41.0581
12 | 1.3631 | 0.04038 | -0.0412 | 33.7568
12.5 | 1.3327 | 0.04862 | -0.0343 | 27.4105
13 | 1.2971 | 0.0578 | -0.0299 | 22.4412
13.5 | 1.2324 | 0.07231 | -0.0294 | 17.0433
14 | 1.1861 | 0.08731 | -0.0347 | 13.5849
14.5 | 1.1368 | 0.10847 | -0.048 | 10.4803
15 | 1.0284 | 0.15511 | -0.074 | 6.6301
15.5 | 1.0009 | 0.17653 | -0.0852 | 5.6699
16 | 0.9968 | 0.19099 | -0.0926 | 5.2191
16.5 | 1.0008 | 0.20297 | -0.0988 | 4.9308

## 55. Re 2M Mach 0.50 (1)
BIGFOIL.COM POLAR EXPORT
NACA67-609 a=0.8
NACA67-609 a=0.8 |  |  |  | Cl Max: | 1.285 | at alpha= | 20 | deg
JavaFoil+Calcfoil stall+Eppler ext transition |  |  |  | L/D Max: | 227.639 | at alpha= | 3 | deg
Re: | 2000000 |  |  | Cd Min: | 0.00379 | at alpha= | 0 | deg
Mach: | 0.5 |  |  | Cl=0 at alpha= | -4.7717 | deg
|  |  |  | @ Cl=0.1, Cd= | 0.032557
|  |  |  | @ Cl=0.4, Cd= | 0.0055954
|  |  |  | @ Cl=0.6, Cd= | 0.0047744
alpha (deg) | Cl | Cd | Cm | Cl/Cd
-20 | -0.816 | 0.17202 | -0.056 | -4.744
-19.5 | -0.79 | 0.1664 | -0.057 | -4.747
-19 | -0.764 | 0.16173 | -0.057 | -4.723
-18.5 | -0.736 | 0.15747 | -0.055 | -4.673
-18 | -0.709 | 0.15135 | -0.055 | -4.686
-17.5 | -0.683 | 0.1481 | -0.055 | -4.612
-17 | -0.657 | 0.14154 | -0.056 | -4.639
-16.5 | -0.63 | 0.13813 | -0.056 | -4.562
-16 | -0.604 | 0.13634 | -0.057 | -4.428
-15.5 | -0.577 | 0.12703 | -0.057 | -4.545
-15 | -0.549 | 0.12168 | -0.055 | -4.516
-14.5 | -0.523 | 0.11764 | -0.055 | -4.445
-14 | -0.496 | 0.11665 | -0.055 | -4.253
-13.5 | -0.47 | 0.1101 | -0.056 | -4.266
-13 | -0.443 | 0.10658 | -0.056 | -4.156
-12.5 | -0.416 | 0.10158 | -0.057 | -4.098
-12 | -0.39 | 0.10233 | -0.058 | -3.808
-11.5 | -0.362 | 0.09358 | -0.054 | -3.869
-11 | -0.335 | 0.09113 | -0.055 | -3.68
-10.5 | -0.309 | 0.08711 | -0.055 | -3.542
-10 | -0.282 | 0.06533 | -0.056 | -4.314
-9.5 | -0.255 | 0.07916 | -0.056 | -3.221
-9 | -0.228 | 0.07601 | -0.056 | -3.001
-8.5 | -0.201 | 0.06375 | -0.054 | -3.153
-8 | -0.174 | 0.05641 | -0.054 | -3.088
-7.5 | -0.147 | 0.05056 | -0.055 | -2.915
-7 | -0.121 | 0.04686 | -0.057 | -2.573
-6.5 | -0.094 | 0.04308 | -0.057 | -2.176
-6 | -0.067 | 0.04258 | -0.057 | -1.57
-5.5 | -0.04 | 0.04373 | -0.053 | -0.913
-5 | -0.021 | 0.03924 | -0.051 | -0.531
-4.5 | 0.025 | 0.03566 | -0.053 | 0.691
-4 | 0.077 | 0.03346 | -0.053 | 2.299
-3.5 | 0.132 | 0.0313 | -0.061 | 4.22
-3 | 0.233 | 0.00592 | -0.132 | 39.312
-2.5 | 0.301 | 0.0058 | -0.133 | 51.985
-2 | 0.371 | 0.00565 | -0.134 | 65.612
-1.5 | 0.44 | 0.00552 | -0.135 | 79.575
-1 | 0.508 | 0.00538 | -0.135 | 94.53
-0.5 | 0.578 | 0.00529 | -0.136 | 109.255
0 | 0.642 | 0.00379 | -0.137 | 169.189
0.5 | 0.709 | 0.00388 | -0.138 | 182.48
1 | 0.775 | 0.00397 | -0.139 | 195.069
1.5 | 0.842 | 0.00407 | -0.14 | 207.11
2 | 0.904 | 0.00417 | -0.14 | 216.885
2.5 | 0.968 | 0.00432 | -0.141 | 224.188
3 | 1.029 | 0.00452 | -0.142 | 227.639
3.5 | 1.084 | 0.01227 | -0.142 | 88.328
4 | 1.135 | 0.01309 | -0.143 | 86.745
4.5 | 1.176 | 0.0138 | -0.144 | 85.184
5 | 1.2 | 0.01472 | -0.145 | 81.487
5.5 | 1.192 | 0.01572 | -0.145 | 75.876
6 | 1.107 | 0.01669 | -0.146 | 66.348
6.5 | 0.598 | 0.04561 | -0.071 | 13.104
7 | 0.621 | 0.05379 | -0.059 | 11.553
7.5 | 0.65 | 0.05046 | -0.073 | 12.879
8 | 0.674 | 0.0558 | -0.068 | 12.086
8.5 | 0.7 | 0.06502 | -0.066 | 10.761
9 | 0.726 | 0.0768 | -0.068 | 9.45
9.5 | 0.751 | 0.08384 | -0.069 | 8.962
10 | 0.777 | 0.08491 | -0.068 | 9.146
10.5 | 0.803 | 0.09145 | -0.072 | 8.781
11 | 0.829 | 0.0931 | -0.074 | 8.904
11.5 | 0.854 | 0.09877 | -0.075 | 8.648
12 | 0.879 | 0.09908 | -0.075 | 8.875
12.5 | 0.906 | 0.10497 | -0.079 | 8.631
13 | 0.932 | 0.10807 | -0.081 | 8.62
13.5 | 0.956 | 0.11167 | -0.081 | 8.565
14 | 0.982 | 0.11721 | -0.082 | 8.375
14.5 | 1.008 | 0.12343 | -0.086 | 8.17
15 | 1.033 | 0.12991 | -0.087 | 7.955
15.5 | 1.058 | 0.13571 | -0.087 | 7.798
16 | 1.083 | 0.13934 | -0.089 | 7.775
16.5 | 1.109 | 0.14601 | -0.091 | 7.596
17 | 1.135 | 0.14976 | -0.093 | 7.58
17.5 | 1.16 | 0.15357 | -0.094 | 7.553
18 | 1.185 | 0.158 | -0.095 | 7.498
18.5 | 1.21 | 0.16454 | -0.097 | 7.356
19 | 1.239 | 0.17047 | -0.102 | 7.271
19.5 | 1.261 | 0.17056 | -0.1 | 7.392
20 | 1.285 | 0.17685 | -0.101 | 7.267

## 56. Re 2M Mach 0.50 (2)
BIGFOIL.COM POLAR EXPORT
NACA67-609 a=0.8
NACA67-609 a=0.8 |  |  |  | Cl Max: | 1.2356 | at alpha= | 8.5 | deg
XFOIL ncrit=9 |  |  |  | L/D Max: | 228.909 | at alpha= | 2 | deg
Re: | 2000000 |  |  | Cd Min: | 0.23489 | at alpha= | -20 | deg
Mach: | 0.5 |  |  | Cl=0 at alpha= | -5.8849 | deg
|  |  |  | @ Cl=0.1, Cd= | 0.018794
|  |  |  | @ Cl=0.4, Cd= | 0.0067723
|  |  |  | @ Cl=0.6, Cd= | 0.005658
alpha (deg) | Cl | Cd | Cm | Cl/Cd
-20 | -0.4745 | 0.23489 | -0.0491 | -2.0201
-19.5 | -0.4526 | 0.22721 | -0.054 | -1.992
-19 | -0.4307 | 0.21958 | -0.0587 | -1.9615
-18.5 | -0.409 | 0.21221 | -0.0633 | -1.9273
-18 | -0.3887 | 0.20489 | -0.0678 | -1.8971
-17.5 | -0.367 | 0.19758 | -0.0722 | -1.8575
-17 | -0.345 | 0.1904 | -0.0768 | -1.812
-16.5 | -0.3231 | 0.18312 | -0.0812 | -1.7644
-16 | -0.3012 | 0.17538 | -0.0855 | -1.7174
-15.5 | -0.2805 | 0.16767 | -0.0899 | -1.6729
-15 | -0.2603 | 0.16021 | -0.0941 | -1.6247
-14.5 | -0.2403 | 0.15294 | -0.0982 | -1.5712
-14 | -0.2218 | 0.1455 | -0.1021 | -1.5244
-13.5 | -0.2016 | 0.13895 | -0.1059 | -1.4509
-13 | -0.1818 | 0.13221 | -0.1098 | -1.3751
-12.5 | -0.1626 | 0.12528 | -0.1136 | -1.2979
-12 | -0.1441 | 0.11851 | -0.1172 | -1.2159
-11.5 | -0.1259 | 0.11155 | -0.1209 | -1.1286
-11 | -0.109 | 0.10488 | -0.1243 | -1.0393
-10.5 | -0.0941 | 0.09795 | -0.1276 | -0.96069
-10 | -0.0791 | 0.09142 | -0.1306 | -0.86524
-9.5 | -0.0683 | 0.08456 | -0.1334 | -0.80771
-9 | -0.0492 | 0.07991 | -0.1358 | -0.61569
-8.5 | -0.0342 | 0.07399 | -0.1388 | -0.46222
-8 | -0.0229 | 0.06805 | -0.1414 | -0.33652
-7.5 | -0.0151 | 0.06195 | -0.1437 | -0.24374
-7 | -0.0173 | 0.05599 | -0.1451 | -0.30898
-6.5 | -0.0198 | 0.04953 | -0.1493 | -0.39976
-6 | -0.0055 | 0.04214 | -0.1544 | -0.13052
-5.5 | 0.0184 | 0.03447 | -0.1578 | 0.5338
-5 | 0.0503 | 0.02678 | -0.1589 | 1.8783
-4.5 | 0.0917 | 0.02003 | -0.1578 | 4.5781
-4 | 0.1346 | 0.01364 | -0.1557 | 9.868
-3.5 | 0.1913 | 0.01001 | -0.1541 | 19.1109
-3 | 0.2539 | 0.00838 | -0.1532 | 30.2983
-2.5 | 0.3166 | 0.00731 | -0.1524 | 43.3105
-2 | 0.3822 | 0.00685 | -0.1524 | 55.7956
-1.5 | 0.4486 | 0.00656 | -0.1526 | 68.3841
-1 | 0.5146 | 0.00642 | -0.153 | 80.1558
-0.5 | 0.5786 | 0.0061 | -0.1532 | 94.8525
0 | 0.6367 | 0.0049 | -0.153 | 129.9388
0.5 | 0.7009 | 0.00446 | -0.1529 | 157.1525
1 | 0.7608 | 0.00419 | -0.1515 | 181.5752
1.5 | 0.8166 | 0.00398 | -0.1488 | 205.1759
2 | 0.8813 | 0.00385 | -0.1483 | 228.9091
2.5 | 0.9503 | 0.00427 | -0.149 | 222.5527
3 | 0.9188 | 0.00566 | -0.1287 | 162.3322
3.5 | 0.9052 | 0.00763 | -0.1134 | 118.637
4 | 0.9086 | 0.0097 | -0.1023 | 93.6701
4.5 | 0.9288 | 0.01157 | -0.0944 | 80.2766
5 | 0.9685 | 0.01282 | -0.0896 | 75.546
5.5 | 1.0178 | 0.0137 | -0.086 | 74.292
6 | 1.0661 | 0.01471 | -0.0821 | 72.4745
6.5 | 1.112 | 0.01594 | -0.0775 | 69.7616
7 | 1.1517 | 0.01768 | -0.0717 | 65.1414
7.5 | 1.1853 | 0.02003 | -0.0649 | 59.1762
8 | 1.2161 | 0.02401 | -0.0576 | 50.6497
8.5 | 1.2356 | 0.03213 | -0.0501 | 38.4563
9 | 1.2154 | 0.04067 | -0.0409 | 29.8844
9.5 | 1.1816 | 0.04946 | -0.0336 | 23.89
10 | 1.143 | 0.05926 | -0.0297 | 19.2879
10.5 | 1.1037 | 0.07074 | -0.0303 | 15.6022
11 | 1.0653 | 0.08486 | -0.0365 | 12.5536
11.5 | 1.0355 | 0.10215 | -0.0481 | 10.1371
12 | 1.0187 | 0.12057 | -0.0602 | 8.449
12.5 | 1.007 | 0.13575 | -0.0692 | 7.418
13 | 1.0011 | 0.14976 | -0.0772 | 6.6847
13.5 | 1.0009 | 0.16286 | -0.0847 | 6.1458

## 57. Re 3M Mach 0.00 (1)
BIGFOIL.COM POLAR EXPORT
NACA67-609 a=0.8
NACA67-609 a=0.8 |  |  |  | Cl Max: | 1.235 | at alpha= | 7.5 | deg
JavaFoil+Calcfoil stall+Eppler ext transition |  |  |  | L/D Max: | 252.362 | at alpha= | 1.5 | deg
Re: | 3000000 |  |  | Cd Min: | 0.00283 | at alpha= | 0 | deg
Mach: | 0 |  |  | Cl=0 at alpha= | -4.7589 | deg
|  |  |  | @ Cl=0.1, Cd= | 0.0057715
|  |  |  | @ Cl=0.4, Cd= | 0.0047766
|  |  |  | @ Cl=0.6, Cd= | 0.0028512
alpha (deg) | Cl | Cd | Cm | Cl/Cd
-16.5 | -0.232 | 0.12642 | -0.044 | -1.838
-16 | -0.245 | 0.1215 | -0.045 | -2.014
-15.5 | -0.257 | 0.11624 | -0.044 | -2.213
-15 | -0.27 | 0.10958 | -0.045 | -2.464
-14.5 | -0.283 | 0.10476 | -0.045 | -2.699
-14 | -0.295 | 0.09982 | -0.045 | -2.956
-13.5 | -0.307 | 0.0953 | -0.045 | -3.219
-13 | -0.317 | 0.08948 | -0.045 | -3.547
-12.5 | -0.326 | 0.08587 | -0.045 | -3.802
-12 | -0.334 | 0.08096 | -0.045 | -4.121
-11.5 | -0.335 | 0.07744 | -0.044 | -4.332
-11 | -0.333 | 0.07252 | -0.044 | -4.587
-10.5 | -0.327 | 0.06993 | -0.043 | -4.672
-10 | -0.317 | 0.06551 | -0.043 | -4.846
-9.5 | -0.305 | 0.06132 | -0.043 | -4.966
-9 | -0.288 | 0.05735 | -0.044 | -5.017
-8.5 | -0.267 | 0.05383 | -0.045 | -4.96
-8 | -0.242 | 0.05017 | -0.047 | -4.83
-7.5 | -0.214 | 0.04639 | -0.05 | -4.61
-7 | -0.181 | 0.04359 | -0.051 | -4.163
-6.5 | -0.146 | 0.04072 | -0.054 | -3.581
-6 | -0.107 | 0.03696 | -0.06 | -2.907
-5.5 | -0.081 | 0.00637 | -0.111 | -12.747
-5 | -0.027 | 0.00616 | -0.112 | -4.418
-4.5 | 0.029 | 0.006 | -0.112 | 4.802
-4 | 0.086 | 0.0058 | -0.113 | 14.885
-3.5 | 0.145 | 0.00568 | -0.114 | 25.516
-3 | 0.204 | 0.00551 | -0.115 | 36.976
-2.5 | 0.263 | 0.00536 | -0.116 | 49.081
-2 | 0.322 | 0.00524 | -0.116 | 61.453
-1.5 | 0.382 | 0.00492 | -0.117 | 77.554
-1 | 0.441 | 0.00445 | -0.118 | 99.076
-0.5 | 0.501 | 0.00294 | -0.119 | 170.465
0 | 0.559 | 0.00283 | -0.119 | 197.459
0.5 | 0.617 | 0.00286 | -0.12 | 216.053
1 | 0.675 | 0.00288 | -0.121 | 234.642
1.5 | 0.734 | 0.00291 | -0.122 | 252.362
2 | 0.789 | 0.0035 | -0.122 | 225.208
2.5 | 0.845 | 0.00363 | -0.123 | 232.886
3 | 0.9 | 0.00405 | -0.124 | 222.274
3.5 | 0.954 | 0.00466 | -0.124 | 204.412
4 | 1.002 | 0.01008 | -0.125 | 99.328
4.5 | 1.05 | 0.01055 | -0.125 | 99.48
5 | 1.095 | 0.01105 | -0.126 | 99.065
5.5 | 1.136 | 0.01164 | -0.127 | 97.554
6 | 1.173 | 0.01215 | -0.127 | 96.54
6.5 | 1.204 | 0.0127 | -0.128 | 94.852
7 | 1.226 | 0.01327 | -0.129 | 92.42
7.5 | 1.235 | 0.01388 | -0.129 | 88.994
8 | 1.234 | 0.01455 | -0.13 | 84.812
8.5 | 1.222 | 0.01524 | -0.13 | 80.221
9 | 1.202 | 0.01597 | -0.131 | 75.226
9.5 | 1.171 | 0.01678 | -0.132 | 69.824
10 | 0.929 | 0.06379 | -0.066 | 14.567
10.5 | 0.896 | 0.06674 | -0.069 | 13.423
11 | 0.855 | 0.0717 | -0.067 | 11.931
11.5 | 0.814 | 0.07547 | -0.069 | 10.79
12 | 0.769 | 0.08243 | -0.065 | 9.324
12.5 | 0.724 | 0.08726 | -0.066 | 8.303

## 58. Re 3M Mach 0.00 (2)
BIGFOIL.COM POLAR EXPORT
NACA67-609 a=0.8
NACA67-609 a=0.8 |  |  |  | Cl Max: | 1.5866 | at alpha= | 15.5 | deg
XFOIL ncrit=9 |  |  |  | L/D Max: | 244.013 | at alpha= | 2 | deg
Re: | 3000000 |  |  | Cd Min: | 0.15625 | at alpha= | -15.5 | deg
Mach: | 0 |  |  | Cl=0 at alpha= | -4.9494 | deg
|  |  |  | @ Cl=0.1, Cd= | 0.0064236
|  |  |  | @ Cl=0.4, Cd= | 0.0052256
|  |  |  | @ Cl=0.6, Cd= | 0.0032745
alpha (deg) | Cl | Cd | Cm | Cl/Cd
-15.5 | -0.2964 | 0.15625 | -0.0775 | -1.897
-15 | -0.2792 | 0.14991 | -0.0811 | -1.8625
-14.5 | -0.2629 | 0.14313 | -0.0846 | -1.8368
-14 | -0.2478 | 0.1363 | -0.088 | -1.818
-13.5 | -0.2334 | 0.12965 | -0.0913 | -1.8002
-13 | -0.2196 | 0.1229 | -0.0945 | -1.7868
-12.5 | -0.2062 | 0.11613 | -0.0977 | -1.7756
-12 | -0.1928 | 0.10966 | -0.1008 | -1.7582
-11.5 | -0.185 | 0.10238 | -0.1039 | -1.807
-10.5 | -0.5754 | 0.01815 | -0.1256 | -31.7025
-10 | -0.5281 | 0.01684 | -0.1255 | -31.3599
-9.5 | -0.4729 | 0.017 | -0.126 | -27.8176
-9 | -0.4245 | 0.0156 | -0.1259 | -27.2115
-8.5 | -0.375 | 0.01431 | -0.1259 | -26.2055
-8 | -0.3229 | 0.01353 | -0.1261 | -23.8655
-7 | -0.2258 | 0.00966 | -0.1254 | -23.3747
-6.5 | -0.172 | 0.00895 | -0.1257 | -19.2179
-6 | -0.1163 | 0.00871 | -0.1261 | -13.3525
-5.5 | -0.0609 | 0.00841 | -0.1266 | -7.2414
-5 | -0.0056 | 0.00795 | -0.127 | -0.7044
-4.5 | 0.0497 | 0.00746 | -0.1274 | 6.6622
-4 | 0.1026 | 0.00637 | -0.1273 | 16.1068
-3.5 | 0.159 | 0.00616 | -0.1278 | 25.8117
-3 | 0.2153 | 0.00591 | -0.1283 | 36.4298
-2.5 | 0.2715 | 0.00559 | -0.1288 | 48.5689
-2 | 0.328 | 0.0054 | -0.1293 | 60.7407
-1.5 | 0.3846 | 0.00528 | -0.1298 | 72.8409
-1 | 0.4412 | 0.00508 | -0.1304 | 86.8504
-0.5 | 0.4966 | 0.00462 | -0.1309 | 107.4892
0 | 0.5498 | 0.0038 | -0.1312 | 144.6842
0.5 | 0.6033 | 0.00324 | -0.1312 | 186.2037
1 | 0.6586 | 0.00312 | -0.1314 | 211.0897
1.5 | 0.7104 | 0.00296 | -0.1307 | 240
2 | 0.754 | 0.00309 | -0.128 | 244.0129
2.5 | 0.7901 | 0.00437 | -0.1245 | 180.8009
3 | 0.8244 | 0.00557 | -0.1209 | 148.0072
3.5 | 0.8461 | 0.00671 | -0.1144 | 126.0954
4 | 0.8661 | 0.00776 | -0.1076 | 111.6108
4.5 | 0.897 | 0.00868 | -0.1031 | 103.341
5 | 0.9364 | 0.00932 | -0.1004 | 100.4721
5.5 | 0.9794 | 0.00981 | -0.0984 | 99.8369
6 | 1.022 | 0.01032 | -0.0964 | 99.031
6.5 | 1.0642 | 0.01088 | -0.0944 | 97.8125
7 | 1.1054 | 0.01152 | -0.0922 | 95.9549
7.5 | 1.1478 | 0.01208 | -0.0903 | 95.0166
8 | 1.1874 | 0.01285 | -0.0879 | 92.4047
8.5 | 1.2283 | 0.0135 | -0.0859 | 90.9852
9 | 1.2655 | 0.01447 | -0.0833 | 87.4568
9.5 | 1.3047 | 0.01526 | -0.0811 | 85.498
10 | 1.343 | 0.01612 | -0.0789 | 83.3127
10.5 | 1.3788 | 0.01721 | -0.0763 | 80.1162
11 | 1.405 | 0.01923 | -0.0721 | 73.0629
11.5 | 1.438 | 0.02056 | -0.0694 | 69.9416
12 | 1.4685 | 0.02205 | -0.0663 | 66.5986
12.5 | 1.4978 | 0.02364 | -0.0633 | 63.3587
13 | 1.5242 | 0.02542 | -0.0601 | 59.9607
13.5 | 1.5438 | 0.02784 | -0.0561 | 55.4526
14 | 1.5636 | 0.03019 | -0.0524 | 51.792
14.5 | 1.5751 | 0.0333 | -0.0482 | 47.3003
15 | 1.5812 | 0.03695 | -0.0438 | 42.793
15.5 | 1.5866 | 0.04075 | -0.0401 | 38.935
16 | 1.582 | 0.04579 | -0.0363 | 34.549
16.5 | 1.5764 | 0.05129 | -0.0334 | 30.735
17 | 1.5645 | 0.05805 | -0.0316 | 26.9509
17.5 | 1.541 | 0.06716 | -0.0313 | 22.9452
18 | 1.51 | 0.07868 | -0.0337 | 19.1917
18.5 | 1.4758 | 0.09256 | -0.0393 | 15.9443
19 | 1.3826 | 0.12259 | -0.0568 | 11.2782

## 59. Re 3M Mach 0.10 (1)
BIGFOIL.COM POLAR EXPORT
NACA67-609 a=0.8
NACA67-609 a=0.8 |  |  |  | Cl Max: | 1.234 | at alpha= | 7.5 | deg
JavaFoil+Calcfoil stall+Eppler ext transition |  |  |  | L/D Max: | 276.575 | at alpha= | 1.5 | deg
Re: | 3000000 |  |  | Cd Min: | 0.00267 | at alpha= | 1.5 | deg
Mach: | 0.1 |  |  | Cl=0 at alpha= | -4.7589 | deg
|  |  |  | @ Cl=0.1, Cd= | 0.0057925
|  |  |  | @ Cl=0.4, Cd= | 0.0048793
|  |  |  | @ Cl=0.6, Cd= | 0.0028532
alpha (deg) | Cl | Cd | Cm | Cl/Cd
-16.5 | -0.194 | 0.13024 | -0.044 | -1.493
-16 | -0.208 | 0.1219 | -0.045 | -1.708
-15.5 | -0.222 | 0.11647 | -0.045 | -1.909
-15 | -0.237 | 0.11058 | -0.045 | -2.142
-14.5 | -0.252 | 0.10592 | -0.045 | -2.375
-14 | -0.266 | 0.0987 | -0.045 | -2.697
-13.5 | -0.28 | 0.09485 | -0.045 | -2.955
-13 | -0.294 | 0.09039 | -0.046 | -3.247
-12.5 | -0.305 | 0.08475 | -0.046 | -3.604
-12 | -0.315 | 0.08061 | -0.045 | -3.913
-11.5 | -0.32 | 0.07748 | -0.045 | -4.131
-11 | -0.32 | 0.07272 | -0.044 | -4.397
-10.5 | -0.316 | 0.06919 | -0.044 | -4.571
-10 | -0.309 | 0.06583 | -0.044 | -4.697
-9.5 | -0.298 | 0.06179 | -0.044 | -4.827
-9 | -0.283 | 0.05808 | -0.044 | -4.876
-8.5 | -0.264 | 0.05415 | -0.045 | -4.872
-8 | -0.24 | 0.05048 | -0.046 | -4.76
-7.5 | -0.213 | 0.04658 | -0.049 | -4.567
-7 | -0.181 | 0.04383 | -0.051 | -4.129
-6.5 | -0.146 | 0.04086 | -0.053 | -3.566
-6 | -0.107 | 0.03724 | -0.059 | -2.886
-5.5 | -0.081 | 0.00632 | -0.111 | -12.888
-5 | -0.027 | 0.00618 | -0.112 | -4.419
-4.5 | 0.029 | 0.00598 | -0.113 | 4.836
-4 | 0.087 | 0.00583 | -0.114 | 14.886
-3.5 | 0.146 | 0.00566 | -0.115 | 25.728
-3 | 0.205 | 0.00549 | -0.115 | 37.306
-2.5 | 0.264 | 0.0054 | -0.116 | 48.928
-2 | 0.324 | 0.00527 | -0.117 | 61.486
-1.5 | 0.384 | 0.00492 | -0.118 | 78.007
-1 | 0.443 | 0.00477 | -0.119 | 92.913
-0.5 | 0.503 | 0.00292 | -0.119 | 172.143
0 | 0.561 | 0.00284 | -0.12 | 197.382
0.5 | 0.62 | 0.00286 | -0.121 | 216.88
1 | 0.679 | 0.00288 | -0.122 | 236.039
1.5 | 0.737 | 0.00267 | -0.122 | 276.575
2 | 0.793 | 0.00352 | -0.123 | 225.243
2.5 | 0.849 | 0.00364 | -0.124 | 233.584
3 | 0.904 | 0.00408 | -0.124 | 221.818
3.5 | 0.958 | 0.0047 | -0.125 | 204.014
4 | 1.006 | 0.01014 | -0.125 | 99.204
4.5 | 1.054 | 0.01062 | -0.126 | 99.28
5 | 1.099 | 0.01113 | -0.127 | 98.779
5.5 | 1.14 | 0.01171 | -0.127 | 97.358
6 | 1.176 | 0.01223 | -0.128 | 96.162
6.5 | 1.207 | 0.0128 | -0.129 | 94.342
7 | 1.228 | 0.01338 | -0.129 | 91.746
7.5 | 1.234 | 0.01403 | -0.13 | 87.929
8 | 1.229 | 0.01469 | -0.13 | 83.685
8.5 | 1.214 | 0.01543 | -0.131 | 78.687
9 | 1.189 | 0.01614 | -0.132 | 73.66
9.5 | 1.153 | 0.01699 | -0.132 | 67.828
10 | 0.911 | 0.06334 | -0.069 | 14.386
10.5 | 0.87 | 0.06781 | -0.068 | 12.826
11 | 0.825 | 0.07225 | -0.067 | 11.418
11.5 | 0.777 | 0.0788 | -0.064 | 9.854
12 | 0.728 | 0.0831 | -0.065 | 8.762
12.5 | 0.679 | 0.08754 | -0.066 | 7.756

## 60. Re 3M Mach 0.10 (2)
BIGFOIL.COM POLAR EXPORT
NACA67-609 a=0.8
NACA67-609 a=0.8 |  |  |  | Cl Max: | 1.5537 | at alpha= | 14.5 | deg
XFOIL ncrit=9 |  |  |  | L/D Max: | 245.405 | at alpha= | 2 | deg
Re: | 3000000 |  |  | Cd Min: | 0.2607 | at alpha= | 20 | deg
Mach: | 0.1 |  |  | Cl=0 at alpha= | -4.9488 | deg
|  |  |  | @ Cl=0.1, Cd= | 0.0064654
|  |  |  | @ Cl=0.4, Cd= | 0.0052436
|  |  |  | @ Cl=0.6, Cd= | 0.0033211
alpha (deg) | Cl | Cd | Cm | Cl/Cd
-8.5 | -0.3591 | 0.01925 | -0.1288 | -18.6545
-8 | -0.3196 | 0.01524 | -0.128 | -20.9711
-7.5 | -0.2712 | 0.01332 | -0.1277 | -20.3604
-7 | -0.2193 | 0.01212 | -0.1276 | -18.0941
-6.5 | -0.1734 | 0.00909 | -0.1267 | -19.0759
-6 | -0.1172 | 0.00884 | -0.1271 | -13.2579
-5.5 | -0.0613 | 0.00854 | -0.1275 | -7.178
-5 | -0.0057 | 0.00804 | -0.1279 | -0.70896
-4.5 | 0.05 | 0.00752 | -0.1282 | 6.6489
-4 | 0.1031 | 0.0064 | -0.1281 | 16.1094
-3.5 | 0.1599 | 0.00619 | -0.1286 | 25.832
-3 | 0.2166 | 0.00593 | -0.1291 | 36.5261
-2.5 | 0.2731 | 0.00561 | -0.1295 | 48.6809
-2 | 0.3299 | 0.00541 | -0.13 | 60.9797
-1.5 | 0.3868 | 0.00529 | -0.1306 | 73.1191
-1 | 0.4437 | 0.00509 | -0.1312 | 87.1709
-0.5 | 0.4995 | 0.00464 | -0.1316 | 107.6509
0 | 0.553 | 0.00382 | -0.1319 | 144.7644
0.5 | 0.6067 | 0.00325 | -0.132 | 186.6769
1 | 0.6624 | 0.00313 | -0.1322 | 211.6294
1.5 | 0.7145 | 0.00297 | -0.1314 | 240.5724
2 | 0.7583 | 0.00309 | -0.1287 | 245.4045
2.5 | 0.7939 | 0.00439 | -0.125 | 180.8428
3 | 0.8271 | 0.0056 | -0.1211 | 147.6964
3.5 | 0.8471 | 0.00673 | -0.1142 | 125.8692
4 | 0.8666 | 0.0078 | -0.1072 | 111.1026
4.5 | 0.898 | 0.00874 | -0.1028 | 102.746
5 | 0.9379 | 0.00938 | -0.1 | 99.9893
5.5 | 0.9809 | 0.00988 | -0.098 | 99.2814
6 | 1.024 | 0.0104 | -0.096 | 98.4615
6.5 | 1.0665 | 0.01097 | -0.0939 | 97.2197
7 | 1.1076 | 0.01164 | -0.0916 | 95.1546
7.5 | 1.1506 | 0.0122 | -0.0897 | 94.3115
8 | 1.1903 | 0.01299 | -0.0872 | 91.632
8.5 | 1.2313 | 0.01368 | -0.0851 | 90.0073
9 | 1.2687 | 0.01469 | -0.0823 | 86.3649
9.5 | 1.3079 | 0.01551 | -0.08 | 84.3262
10 | 1.3463 | 0.01643 | -0.0776 | 81.9416
10.5 | 1.3798 | 0.01779 | -0.0745 | 77.5604
11 | 1.4069 | 0.01984 | -0.0704 | 70.9123
11.5 | 1.4387 | 0.02133 | -0.0673 | 67.4496
12 | 1.4681 | 0.02304 | -0.064 | 63.7196
12.5 | 1.495 | 0.02491 | -0.0605 | 60.0161
13 | 1.5197 | 0.02698 | -0.0569 | 56.3269
13.5 | 1.5348 | 0.02994 | -0.0524 | 51.2625
14 | 1.5499 | 0.0328 | -0.0483 | 47.253
14.5 | 1.5537 | 0.03677 | -0.0435 | 42.2546
15 | 1.5503 | 0.04156 | -0.0388 | 37.3027
15.5 | 1.5459 | 0.04664 | -0.035 | 33.1454
16 | 1.5279 | 0.05372 | -0.0317 | 28.4419
16.5 | 1.5088 | 0.06167 | -0.0302 | 24.4657
17 | 1.4814 | 0.07189 | -0.031 | 20.6065
17.5 | 1.4361 | 0.08685 | -0.036 | 16.5354
18 | 1.3764 | 0.10807 | -0.0475 | 12.7362
20 | 1.0617 | 0.2607 | -0.1289 | 4.0725

## 61. Re 3M Mach 0.25 (1)
BIGFOIL.COM POLAR EXPORT
NACA67-609 a=0.8
NACA67-609 a=0.8 |  |  |  | Cl Max: | 1.228 | at alpha= | 7 | deg
JavaFoil+Calcfoil stall+Eppler ext transition |  |  |  | L/D Max: | 236.063 | at alpha= | 2.5 | deg
Re: | 3000000 |  |  | Cd Min: | 0.00283 | at alpha= | -0.5 | deg
Mach: | 0.25 |  |  | Cl=0 at alpha= | -4.7586 | deg
|  |  |  | @ Cl=0.1, Cd= | 0.0055413
|  |  |  | @ Cl=0.4, Cd= | 0.08786
|  |  |  | @ Cl=0.6, Cd= | 0.08786
alpha (deg) | Cl | Cd | Cm | Cl/Cd
-14.5 | -0.056 | 0.10485 | -0.049 | -0.53
-14 | -0.053 | 0.10005 | -0.049 | -0.527
-13.5 | -0.05 | 0.09393 | -0.049 | -0.531
-13 | -0.047 | 0.08962 | -0.049 | -0.525
-12.5 | -0.074 | 0.0877 | -0.048 | -0.84
-12 | -0.139 | 0.08097 | -0.049 | -1.714
-11.5 | -0.176 | 0.07587 | -0.049 | -2.314
-11 | -0.202 | 0.0729 | -0.048 | -2.765
-10.5 | -0.222 | 0.0682 | -0.049 | -3.251
-10 | -0.236 | 0.0646 | -0.049 | -3.649
-9.5 | -0.243 | 0.06185 | -0.047 | -3.927
-9 | -0.243 | 0.05862 | -0.047 | -4.15
-8.5 | -0.237 | 0.05575 | -0.046 | -4.243
-8 | -0.223 | 0.05212 | -0.046 | -4.275
-7.5 | -0.202 | 0.04898 | -0.046 | -4.133
-7 | -0.176 | 0.04515 | -0.049 | -3.896
-6.5 | -0.144 | 0.04206 | -0.052 | -3.42
-6 | -0.107 | 0.03876 | -0.055 | -2.763
-5.5 | -0.066 | 0.036 | -0.059 | -1.844
-5 | -0.028 | 0.00581 | -0.115 | -4.778
-4.5 | 0.03 | 0.00567 | -0.116 | 5.205
-4 | 0.089 | 0.00549 | -0.117 | 16.163
-3.5 | 0.149 | 0.00577 | -0.118 | 25.891
-3 | 0.21 | 0.00558 | -0.119 | 37.658
-2.5 | 0.271 | 0.00522 | -0.119 | 51.97
-2 | 0.333 | 0.00475 | -0.12 | 69.978
-1.5 | 0.394 | 0.00459 | -0.121 | 85.86
-1 | 0.455 | 0.0045 | -0.122 | 101.188
-0.5 | 0.517 | 0.00283 | -0.123 | 182.586
0 | 0.577 | 0.00286 | -0.123 | 201.892
0.5 | 0.637 | 0.00287 | -0.124 | 222.234
1 | 0.697 | 0.00337 | -0.125 | 206.614
1.5 | 0.757 | 0.00343 | -0.126 | 220.789
2 | 0.814 | 0.00357 | -0.126 | 228.036
2.5 | 0.872 | 0.00369 | -0.127 | 236.063
3 | 0.928 | 0.00426 | -0.128 | 217.729
3.5 | 0.983 | 0.00487 | -0.128 | 201.817
4 | 1.031 | 0.01051 | -0.129 | 98.136
4.5 | 1.079 | 0.01103 | -0.129 | 97.84
5 | 1.123 | 0.01157 | -0.13 | 97.1
5.5 | 1.162 | 0.01217 | -0.131 | 95.411
6 | 1.194 | 0.01276 | -0.131 | 93.52
6.5 | 1.218 | 0.01344 | -0.132 | 90.615
7 | 1.228 | 0.01408 | -0.133 | 87.189
7.5 | 1.216 | 0.01483 | -0.133 | 82.023
8 | 1.187 | 0.0156 | -0.134 | 76.129
8.5 | 1.14 | 0.01641 | -0.134 | 69.465
9 | 0.881 | 0.05769 | -0.067 | 15.266
9.5 | 0.814 | 0.06275 | -0.066 | 12.968
10 | 0.734 | 0.06817 | -0.062 | 10.768
10.5 | 0.647 | 0.07124 | -0.065 | 9.076
11 | 0.551 | 0.07578 | -0.065 | 7.267
11.5 | 0.448 | 0.08104 | -0.065 | 5.533
12 | 0.339 | 0.08786 | -0.066 | 3.857

## 62. Re 3M Mach 0.25 (2)
BIGFOIL.COM POLAR EXPORT
NACA67-609 a=0.8
NACA67-609 a=0.8 |  |  |  | Cl Max: | 1.4214 | at alpha= | 12 | deg
XFOIL ncrit=9 |  |  |  | L/D Max: | 249.045 | at alpha= | 2 | deg
Re: | 3000000 |  |  | Cd Min: | 0.20797 | at alpha= | 17 | deg
Mach: | 0.25 |  |  | Cl=0 at alpha= | -99 | deg
|  |  |  | @ Cl=0.1, Cd= | 0.00667
|  |  |  | @ Cl=0.4, Cd= | 0.0053171
|  |  |  | @ Cl=0.6, Cd= | 0.0036201
alpha (deg) | Cl | Cd | Cm | Cl/Cd
-4 | 0.1064 | 0.00667 | -0.1327 | 15.952
-3.5 | 0.1648 | 0.00632 | -0.133 | 26.0759
-3 | 0.2233 | 0.00602 | -0.1333 | 37.093
-2.5 | 0.282 | 0.00578 | -0.1338 | 48.7889
-2 | 0.3403 | 0.00549 | -0.1342 | 61.9854
-1.5 | 0.399 | 0.00532 | -0.1347 | 75
-1 | 0.4578 | 0.00515 | -0.1353 | 88.8932
-0.5 | 0.5156 | 0.00475 | -0.1358 | 108.5474
0 | 0.571 | 0.00398 | -0.1361 | 143.4673
0.5 | 0.6258 | 0.0033 | -0.1361 | 189.6364
1 | 0.6833 | 0.0032 | -0.1363 | 213.5312
1.5 | 0.737 | 0.00302 | -0.1355 | 244.0397
2 | 0.782 | 0.00314 | -0.1326 | 249.0446
2.5 | 0.8151 | 0.00451 | -0.1279 | 180.7317
3 | 0.8411 | 0.00571 | -0.122 | 147.303
3.5 | 0.8501 | 0.00687 | -0.1123 | 123.7409
4 | 0.8713 | 0.00809 | -0.1054 | 107.7009
4.5 | 0.9037 | 0.0091 | -0.1009 | 99.3077
5 | 0.946 | 0.00975 | -0.0982 | 97.0256
5.5 | 0.9902 | 0.01031 | -0.0959 | 96.0427
6 | 1.0349 | 0.0109 | -0.0936 | 94.945
6.5 | 1.0787 | 0.01153 | -0.0912 | 93.5559
7 | 1.1217 | 0.01225 | -0.0886 | 91.5673
7.5 | 1.1645 | 0.01302 | -0.086 | 89.4393
8 | 1.2065 | 0.01383 | -0.0832 | 87.2379
8.5 | 1.2459 | 0.01489 | -0.08 | 83.6736
9 | 1.2853 | 0.01599 | -0.0768 | 80.3815
9.5 | 1.3229 | 0.01728 | -0.0734 | 76.5567
10 | 1.3585 | 0.01883 | -0.0697 | 72.1455
10.5 | 1.3854 | 0.02131 | -0.0648 | 65.0117
11 | 1.4026 | 0.02535 | -0.0588 | 55.3294
11.5 | 1.4199 | 0.02904 | -0.0535 | 48.8946
12 | 1.4214 | 0.03418 | -0.0469 | 41.5857
12.5 | 1.4072 | 0.04057 | -0.0398 | 34.6857
13 | 1.3793 | 0.04841 | -0.0335 | 28.492
13.5 | 1.3245 | 0.05994 | -0.029 | 22.0971
14 | 1.2807 | 0.0719 | -0.029 | 17.8122
14.5 | 1.2268 | 0.08825 | -0.035 | 13.9014
15 | 1.181 | 0.10838 | -0.0478 | 10.8968
15.5 | 1.1051 | 0.14391 | -0.0685 | 7.6791
16 | 1.0598 | 0.16837 | -0.0825 | 6.2945
16.5 | 1.0339 | 0.1891 | -0.0937 | 5.4675
17 | 1.0203 | 0.20797 | -0.1031 | 4.906

## 63. Re 3M Mach 0.50 (1)
BIGFOIL.COM POLAR EXPORT
NACA67-609 a=0.8
NACA67-609 a=0.8 |  |  |  | Cl Max: | 1.286 | at alpha= | 20 | deg
JavaFoil+Calcfoil stall+Eppler ext transition |  |  |  | L/D Max: | 234.864 | at alpha= | 2 | deg
Re: | 3000000 |  |  | Cd Min: | 0.00345 | at alpha= | 0 | deg
Mach: | 0.5 |  |  | Cl=0 at alpha= | -4.7717 | deg
|  |  |  | @ Cl=0.1, Cd= | 0.025324
|  |  |  | @ Cl=0.4, Cd= | 0.005139
|  |  |  | @ Cl=0.6, Cd= | 0.0043894
alpha (deg) | Cl | Cd | Cm | Cl/Cd
-20 | -0.816 | 0.16387 | -0.057 | -4.983
-19.5 | -0.79 | 0.15814 | -0.057 | -4.998
-19 | -0.765 | 0.15614 | -0.058 | -4.897
-18.5 | -0.737 | 0.1512 | -0.056 | -4.872
-18 | -0.71 | 0.14526 | -0.056 | -4.886
-17.5 | -0.683 | 0.13974 | -0.056 | -4.89
-17 | -0.657 | 0.13551 | -0.057 | -4.848
-16.5 | -0.631 | 0.13054 | -0.057 | -4.83
-16 | -0.604 | 0.13075 | -0.057 | -4.62
-15.5 | -0.578 | 0.12234 | -0.058 | -4.721
-15 | -0.55 | 0.1172 | -0.056 | -4.691
-14.5 | -0.523 | 0.11196 | -0.056 | -4.673
-14 | -0.497 | 0.11179 | -0.056 | -4.442
-13.5 | -0.47 | 0.10338 | -0.057 | -4.545
-13 | -0.443 | 0.09997 | -0.057 | -4.433
-12.5 | -0.416 | 0.09663 | -0.058 | -4.31
-12 | -0.39 | 0.09457 | -0.059 | -4.123
-11.5 | -0.362 | 0.08459 | -0.056 | -4.284
-11 | -0.336 | 0.07582 | -0.056 | -4.426
-10.5 | -0.309 | 0.06869 | -0.056 | -4.495
-10 | -0.282 | 0.06333 | -0.058 | -4.456
-9.5 | -0.255 | 0.05838 | -0.059 | -4.374
-9 | -0.229 | 0.05454 | -0.06 | -4.19
-8.5 | -0.201 | 0.0618 | -0.055 | -3.255
-8 | -0.174 | 0.05423 | -0.056 | -3.214
-7.5 | -0.147 | 0.04898 | -0.057 | -3.011
-7 | -0.121 | 0.04536 | -0.058 | -2.66
-6.5 | -0.094 | 0.0422 | -0.06 | -2.225
-6 | -0.067 | 0.04129 | -0.059 | -1.62
-5.5 | -0.04 | 0.03989 | -0.055 | -1.002
-5 | -0.021 | 0.03809 | -0.052 | -0.547
-4.5 | 0.025 | 0.03449 | -0.056 | 0.715
-4 | 0.077 | 0.03252 | -0.054 | 2.367
-3.5 | 0.164 | 0.0053 | -0.131 | 30.952
-3 | 0.233 | 0.00509 | -0.132 | 45.681
-2.5 | 0.302 | 0.00532 | -0.133 | 56.701
-2 | 0.371 | 0.00516 | -0.134 | 71.833
-1.5 | 0.44 | 0.00511 | -0.135 | 86.062
-1 | 0.508 | 0.00496 | -0.136 | 102.575
-0.5 | 0.578 | 0.00487 | -0.137 | 118.612
0 | 0.643 | 0.00345 | -0.137 | 186.59
0.5 | 0.71 | 0.00349 | -0.138 | 203.367
1 | 0.777 | 0.00357 | -0.139 | 217.432
1.5 | 0.844 | 0.0037 | -0.14 | 228.059
2 | 0.906 | 0.00386 | -0.141 | 234.864
2.5 | 0.969 | 0.00416 | -0.141 | 232.829
3 | 1.03 | 0.00491 | -0.142 | 209.545
3.5 | 1.085 | 0.01142 | -0.142 | 95.03
4 | 1.136 | 0.0122 | -0.143 | 93.176
4.5 | 1.177 | 0.01288 | -0.144 | 91.411
5 | 1.201 | 0.01373 | -0.145 | 87.461
5.5 | 1.194 | 0.01465 | -0.146 | 81.472
6 | 1.109 | 0.01567 | -0.146 | 70.751
6.5 | 0.73 | 0.01664 | -0.147 | 43.888
7 | 0.622 | 0.05103 | -0.063 | 12.19
7.5 | 0.793 | 0.01803 | -0.148 | 43.971
8 | 0.676 | 0.05395 | -0.075 | 12.534
8.5 | 0.7 | 0.06207 | -0.068 | 11.279
9 | 0.728 | 0.05824 | -0.075 | 12.492
9.5 | 0.753 | 0.06525 | -0.074 | 11.537
10 | 0.777 | 0.07299 | -0.071 | 10.649
10.5 | 0.803 | 0.08248 | -0.074 | 9.741
11 | 0.829 | 0.08688 | -0.075 | 9.545
11.5 | 0.855 | 0.09428 | -0.076 | 9.065
12 | 0.88 | 0.09417 | -0.076 | 9.343
12.5 | 0.907 | 0.0993 | -0.082 | 9.135
13 | 0.932 | 0.10243 | -0.082 | 9.1
13.5 | 0.957 | 0.10585 | -0.082 | 9.042
14 | 0.982 | 0.1102 | -0.083 | 8.912
14.5 | 1.01 | 0.11677 | -0.089 | 8.651
15 | 1.034 | 0.12075 | -0.088 | 8.563
15.5 | 1.059 | 0.12718 | -0.088 | 8.325
16 | 1.084 | 0.13054 | -0.09 | 8.306
16.5 | 1.112 | 0.13743 | -0.094 | 8.093
17 | 1.136 | 0.14028 | -0.094 | 8.096
17.5 | 1.161 | 0.14504 | -0.095 | 8.003
18 | 1.186 | 0.15003 | -0.096 | 7.905
18.5 | 1.214 | 0.15342 | -0.1 | 7.911
19 | 1.242 | 0.16174 | -0.104 | 7.679
19.5 | 1.262 | 0.16201 | -0.101 | 7.788
20 | 1.286 | 0.16588 | -0.102 | 7.755

## 64. Re 3M Mach 0.50 (2)
BIGFOIL.COM POLAR EXPORT
NACA67-609 a=0.8
NACA67-609 a=0.8 |  |  |  | Cl Max: | 1.2594 | at alpha= | 8.5 | deg
XFOIL ncrit=9 |  |  |  | L/D Max: | 263.571 | at alpha= | 2 | deg
Re: | 3000000 |  |  | Cd Min: | 0.23531 | at alpha= | -20 | deg
Mach: | 0.5 |  |  | Cl=0 at alpha= | -5.697 | deg
|  |  |  | @ Cl=0.1, Cd= | 0.015374
|  |  |  | @ Cl=0.4, Cd= | 0.0057552
|  |  |  | @ Cl=0.6, Cd= | 0.0050465
alpha (deg) | Cl | Cd | Cm | Cl/Cd
-20 | -0.4766 | 0.23531 | -0.0482 | -2.0254
-19.5 | -0.4541 | 0.2276 | -0.0531 | -1.9952
-19 | -0.4319 | 0.21992 | -0.058 | -1.9639
-18.5 | -0.4099 | 0.21252 | -0.0627 | -1.9288
-18 | -0.3883 | 0.20482 | -0.0673 | -1.8958
-17.5 | -0.3666 | 0.19731 | -0.0718 | -1.858
-17 | -0.3452 | 0.18978 | -0.0762 | -1.8189
-16.5 | -0.3236 | 0.18219 | -0.0808 | -1.7762
-16 | -0.3027 | 0.17446 | -0.0852 | -1.7351
-15.5 | -0.2826 | 0.16724 | -0.0896 | -1.6898
-15 | -0.2601 | 0.16012 | -0.0938 | -1.6244
-14.5 | -0.2396 | 0.15279 | -0.098 | -1.5682
-14 | -0.2197 | 0.14545 | -0.1021 | -1.5105
-13.5 | -0.2002 | 0.13826 | -0.1061 | -1.448
-13 | -0.1813 | 0.13116 | -0.11 | -1.3823
-12.5 | -0.1628 | 0.12402 | -0.1138 | -1.3127
-12 | -0.1445 | 0.11722 | -0.1175 | -1.2327
-11.5 | -0.1284 | 0.1102 | -0.121 | -1.1652
-11 | -0.1119 | 0.1036 | -0.1245 | -1.0801
-10.5 | -0.0984 | 0.09626 | -0.1278 | -1.0222
-10 | -0.0856 | 0.08918 | -0.131 | -0.95986
-9.5 | -0.0671 | 0.08404 | -0.1338 | -0.79843
-9 | -0.0513 | 0.07838 | -0.1364 | -0.6545
-8.5 | -0.0395 | 0.0723 | -0.139 | -0.54633
-8 | -0.03 | 0.06617 | -0.1415 | -0.45338
-7.5 | -0.0258 | 0.05982 | -0.1439 | -0.43129
-7 | -0.0325 | 0.05372 | -0.1455 | -0.60499
-6.5 | -0.0306 | 0.04649 | -0.1511 | -0.65821
-6 | -0.014 | 0.03895 | -0.1555 | -0.35944
-5.5 | 0.0091 | 0.03105 | -0.1584 | 0.29308
-5 | 0.0454 | 0.02445 | -0.1588 | 1.8569
-4.5 | 0.0859 | 0.01758 | -0.1574 | 4.8862
-4 | 0.1302 | 0.01065 | -0.1549 | 12.2254
-3.5 | 0.1881 | 0.00758 | -0.1533 | 24.8153
-3 | 0.2535 | 0.00678 | -0.1528 | 37.3894
-2.5 | 0.3197 | 0.00626 | -0.1526 | 51.0703
-2 | 0.3857 | 0.0058 | -0.1526 | 66.5
-1.5 | 0.4527 | 0.00559 | -0.153 | 80.9839
-1 | 0.5196 | 0.00539 | -0.1535 | 96.4007
-0.5 | 0.5861 | 0.00518 | -0.1541 | 113.1467
0 | 0.6496 | 0.00457 | -0.1545 | 142.1444
0.5 | 0.7097 | 0.00357 | -0.1542 | 198.7955
1 | 0.7752 | 0.00345 | -0.1544 | 224.6957
1.5 | 0.8363 | 0.00326 | -0.1532 | 256.5337
2 | 0.8856 | 0.00336 | -0.1493 | 263.5714
2.5 | 0.8829 | 0.0049 | -0.1351 | 180.1837
3 | 0.8763 | 0.00639 | -0.1207 | 137.1362
3.5 | 0.8845 | 0.00805 | -0.11 | 109.8758
4 | 0.9043 | 0.00969 | -0.1017 | 93.323
4.5 | 0.9374 | 0.01105 | -0.0958 | 84.8326
5 | 0.9853 | 0.01191 | -0.0922 | 82.7288
5.5 | 1.0351 | 0.01273 | -0.0886 | 81.3119
6 | 1.0849 | 0.01364 | -0.0848 | 79.5381
6.5 | 1.1327 | 0.01471 | -0.0804 | 77.002
7 | 1.1788 | 0.01602 | -0.0753 | 73.583
7.5 | 1.2114 | 0.01834 | -0.068 | 66.0523
8 | 1.2386 | 0.02251 | -0.0598 | 55.0244
8.5 | 1.2594 | 0.03035 | -0.0523 | 41.4959
9 | 1.2419 | 0.03817 | -0.0429 | 32.536
9.5 | 1.2057 | 0.04694 | -0.0348 | 25.686
10 | 1.1657 | 0.05662 | -0.03 | 20.5881
10.5 | 1.1246 | 0.06788 | -0.0296 | 16.5675
11 | 1.0841 | 0.08167 | -0.0348 | 13.2742
11.5 | 1.0522 | 0.09823 | -0.0455 | 10.7116
12 | 1.0324 | 0.11757 | -0.0588 | 8.7812
12.5 | 1.0172 | 0.13368 | -0.0684 | 7.6092
13 | 1.0085 | 0.14837 | -0.077 | 6.7972
13.5 | 1.0054 | 0.16239 | -0.0849 | 6.1913

## 65. Re 4M Mach 0.00 (1)
BIGFOIL.COM POLAR EXPORT
NACA67-609 a=0.8
NACA67-609 a=0.8 |  |  |  | Cl Max: | 1.236 | at alpha= | 7.5 | deg
JavaFoil+Calcfoil stall+Eppler ext transition |  |  |  | L/D Max: | 285.025 | at alpha= | 2 | deg
Re: | 4000000 |  |  | Cd Min: | 0.00277 | at alpha= | 2 | deg
Mach: | 0 |  |  | Cl=0 at alpha= | -4.7589 | deg
|  |  |  | @ Cl=0.1, Cd= | 0.0054897
|  |  |  | @ Cl=0.4, Cd= | 0.0047797
|  |  |  | @ Cl=0.6, Cd= | 0.0028141
alpha (deg) | Cl | Cd | Cm | Cl/Cd
-16.5 | -0.233 | 0.12572 | -0.045 | -1.849
-16 | -0.245 | 0.11929 | -0.045 | -2.053
-15.5 | -0.257 | 0.11527 | -0.045 | -2.233
-15 | -0.27 | 0.10888 | -0.046 | -2.482
-14.5 | -0.283 | 0.10333 | -0.046 | -2.737
-14 | -0.295 | 0.09797 | -0.046 | -3.013
-13.5 | -0.307 | 0.09223 | -0.046 | -3.327
-13 | -0.318 | 0.08744 | -0.046 | -3.632
-12.5 | -0.327 | 0.08329 | -0.046 | -3.922
-12 | -0.334 | 0.07881 | -0.046 | -4.235
-11.5 | -0.336 | 0.0752 | -0.046 | -4.464
-11 | -0.333 | 0.07138 | -0.045 | -4.664
-10.5 | -0.327 | 0.06762 | -0.045 | -4.835
-10 | -0.318 | 0.06409 | -0.045 | -4.956
-9.5 | -0.305 | 0.06019 | -0.045 | -5.062
-9 | -0.288 | 0.05635 | -0.046 | -5.11
-8.5 | -0.267 | 0.05317 | -0.047 | -5.025
-8 | -0.243 | 0.0494 | -0.048 | -4.909
-7.5 | -0.214 | 0.04558 | -0.052 | -4.698
-7 | -0.182 | 0.04287 | -0.053 | -4.24
-6.5 | -0.146 | 0.03973 | -0.056 | -3.678
-6 | -0.133 | 0.00625 | -0.11 | -21.241
-5.5 | -0.081 | 0.00611 | -0.111 | -13.307
-5 | -0.027 | 0.00588 | -0.112 | -4.634
-4.5 | 0.029 | 0.00568 | -0.113 | 5.079
-4 | 0.086 | 0.00553 | -0.113 | 15.609
-3.5 | 0.145 | 0.00536 | -0.114 | 27.057
-3 | 0.204 | 0.00524 | -0.115 | 38.881
-2.5 | 0.263 | 0.00509 | -0.116 | 51.618
-2 | 0.322 | 0.005 | -0.116 | 64.412
-1.5 | 0.382 | 0.00492 | -0.117 | 77.62
-1 | 0.441 | 0.00446 | -0.118 | 98.846
-0.5 | 0.501 | 0.00279 | -0.119 | 179.506
0 | 0.559 | 0.0028 | -0.119 | 199.639
0.5 | 0.617 | 0.00282 | -0.12 | 219.001
1 | 0.676 | 0.00278 | -0.121 | 243.305
1.5 | 0.734 | 0.00281 | -0.122 | 260.738
2 | 0.789 | 0.00277 | -0.122 | 285.025
2.5 | 0.845 | 0.00406 | -0.123 | 208.265
3 | 0.9 | 0.00466 | -0.124 | 193.139
3.5 | 0.953 | 0.00574 | -0.124 | 165.994
4 | 1.002 | 0.00958 | -0.125 | 104.611
4.5 | 1.051 | 0.01003 | -0.125 | 104.725
5 | 1.096 | 0.01053 | -0.126 | 104.11
5.5 | 1.137 | 0.01107 | -0.127 | 102.67
6 | 1.174 | 0.01155 | -0.127 | 101.576
6.5 | 1.205 | 0.01207 | -0.128 | 99.83
7 | 1.227 | 0.01261 | -0.129 | 97.345
7.5 | 1.236 | 0.01319 | -0.129 | 93.732
8 | 1.235 | 0.01382 | -0.13 | 89.327
8.5 | 1.223 | 0.01447 | -0.131 | 84.53
9 | 1.203 | 0.01519 | -0.131 | 79.18
9.5 | 1.173 | 0.01601 | -0.132 | 73.261
10 | 0.936 | 0.06073 | -0.076 | 15.412
10.5 | 1.084 | 0.01805 | -0.132 | 60.072
11 | 0.861 | 0.06826 | -0.076 | 12.609
11.5 | 0.819 | 0.07214 | -0.077 | 11.352
12 | 0.77 | 0.08086 | -0.068 | 9.522
12.5 | 0.726 | 0.08496 | -0.069 | 8.542

## 66. Re 4M Mach 0.00 (2)
BIGFOIL.COM POLAR EXPORT
NACA67-609 a=0.8
NACA67-609 a=0.8 |  |  |  | Cl Max: | 1.6738 | at alpha= | 17 | deg
XFOIL ncrit=9 |  |  |  | L/D Max: | 247.093 | at alpha= | 1.5 | deg
Re: | 4000000 |  |  | Cd Min: | 0.11135 | at alpha= | 20 | deg
Mach: | 0 |  |  | Cl=0 at alpha= | -4.9138 | deg
|  |  |  | @ Cl=0.1, Cd= | 0.0060402
|  |  |  | @ Cl=0.4, Cd= | 0.0047398
|  |  |  | @ Cl=0.6, Cd= | 0.0030915
alpha (deg) | Cl | Cd | Cm | Cl/Cd
-11.5 | -0.6498 | 0.02435 | -0.1267 | -26.6858
-11 | -0.5798 | 0.02821 | -0.1277 | -20.553
-10.5 | -0.5303 | 0.02793 | -0.1278 | -18.9868
-10 | -0.5492 | 0.01251 | -0.1233 | -43.9009
-9.5 | -0.4977 | 0.01165 | -0.1234 | -42.721
-9 | -0.4449 | 0.011 | -0.1236 | -40.4455
-8.5 | -0.3918 | 0.01036 | -0.1238 | -37.8185
-8 | -0.3376 | 0.00993 | -0.1241 | -33.998
-7.5 | -0.2838 | 0.00931 | -0.1244 | -30.4834
-7 | -0.2288 | 0.00889 | -0.1248 | -25.7368
-6.5 | -0.1768 | 0.00767 | -0.1247 | -23.0508
-6 | -0.1209 | 0.00739 | -0.1253 | -16.3599
-5.5 | -0.065 | 0.00709 | -0.1258 | -9.1678
-5 | -0.0096 | 0.00665 | -0.1261 | -1.4436
-4.5 | 0.0461 | 0.00627 | -0.1266 | 7.3525
-4 | 0.1024 | 0.00603 | -0.1271 | 16.9818
-3.5 | 0.1578 | 0.00556 | -0.1274 | 28.3813
-3 | 0.2143 | 0.00538 | -0.128 | 39.8327
-2.5 | 0.2712 | 0.0052 | -0.1286 | 52.1538
-2 | 0.3279 | 0.00496 | -0.1291 | 66.1089
-1.5 | 0.3848 | 0.00478 | -0.1297 | 80.5021
-1 | 0.4415 | 0.00463 | -0.1303 | 95.3564
-0.5 | 0.4975 | 0.00436 | -0.1308 | 114.1055
0 | 0.5526 | 0.00382 | -0.1313 | 144.6597
0.5 | 0.6053 | 0.00301 | -0.1315 | 201.0963
1 | 0.6608 | 0.00288 | -0.1318 | 229.4444
1.5 | 0.7141 | 0.00289 | -0.1316 | 247.0934
2 | 0.743 | 0.00387 | -0.1262 | 191.9897
2.5 | 0.7711 | 0.00483 | -0.1207 | 159.648
3 | 0.8134 | 0.0059 | -0.1188 | 137.8644
3.5 | 0.8435 | 0.00681 | -0.1141 | 123.862
4 | 0.87 | 0.00769 | -0.1085 | 113.1339
4.5 | 0.9058 | 0.00837 | -0.1049 | 108.2198
5 | 0.9475 | 0.00886 | -0.1026 | 106.9413
5.5 | 0.9904 | 0.00932 | -0.1006 | 106.2661
6 | 1.0339 | 0.00977 | -0.0987 | 105.824
6.5 | 1.0763 | 0.01028 | -0.0967 | 104.6984
7 | 1.1186 | 0.01083 | -0.0947 | 103.2872
7.5 | 1.1603 | 0.01141 | -0.0926 | 101.6915
8 | 1.2017 | 0.01202 | -0.0905 | 99.975
8.5 | 1.242 | 0.01271 | -0.0884 | 97.7183
9 | 1.2814 | 0.01346 | -0.0861 | 95.2006
9.5 | 1.3213 | 0.01419 | -0.084 | 93.1149
10 | 1.3574 | 0.01522 | -0.0813 | 89.1853
10.5 | 1.3934 | 0.01623 | -0.0787 | 85.8534
11 | 1.4297 | 0.01725 | -0.0762 | 82.8812
11.5 | 1.4639 | 0.01836 | -0.0735 | 79.7331
12 | 1.4969 | 0.01963 | -0.0707 | 76.2557
12.5 | 1.5275 | 0.02103 | -0.0677 | 72.6343
13 | 1.5573 | 0.02251 | -0.0647 | 69.1826
13.5 | 1.5819 | 0.0244 | -0.0612 | 64.832
14 | 1.6068 | 0.02623 | -0.0579 | 61.2581
14.5 | 1.6263 | 0.02855 | -0.0541 | 56.9632
15 | 1.6423 | 0.03115 | -0.0503 | 52.7223
15.5 | 1.6573 | 0.03384 | -0.0467 | 48.9746
16 | 1.666 | 0.03718 | -0.0429 | 44.809
16.5 | 1.6734 | 0.04079 | -0.0395 | 41.0248
17 | 1.6738 | 0.0453 | -0.0362 | 36.9492
17.5 | 1.6689 | 0.05071 | -0.0335 | 32.9107
18 | 1.6559 | 0.05755 | -0.0317 | 28.7732
18.5 | 1.6394 | 0.0656 | -0.0313 | 24.9909
19 | 1.6075 | 0.0769 | -0.0332 | 20.9038
19.5 | 1.5739 | 0.09003 | -0.038 | 17.482
20 | 1.5094 | 0.11135 | -0.0492 | 13.5555

## 67. Re 4M Mach 0.10 (1)
BIGFOIL.COM POLAR EXPORT
NACA67-609 a=0.8
NACA67-609 a=0.8 |  |  |  | Cl Max: | 1.235 | at alpha= | 7.5 | deg
JavaFoil+Calcfoil stall+Eppler ext transition |  |  |  | L/D Max: | 285.949 | at alpha= | 2 | deg
Re: | 4000000 |  |  | Cd Min: | 0.00277 | at alpha= | 1 | deg
Mach: | 0.1 |  |  | Cl=0 at alpha= | -4.7589 | deg
|  |  |  | @ Cl=0.1, Cd= | 0.005488
|  |  |  | @ Cl=0.4, Cd= | 0.004852
|  |  |  | @ Cl=0.6, Cd= | 0.0028066
alpha (deg) | Cl | Cd | Cm | Cl/Cd
-16.5 | -0.195 | 0.12892 | -0.045 | -1.509
-16 | -0.208 | 0.12002 | -0.046 | -1.736
-15.5 | -0.222 | 0.11343 | -0.046 | -1.961
-15 | -0.237 | 0.10807 | -0.046 | -2.193
-14.5 | -0.252 | 0.10388 | -0.046 | -2.423
-14 | -0.266 | 0.09694 | -0.046 | -2.747
-13.5 | -0.28 | 0.09247 | -0.046 | -3.032
-13 | -0.294 | 0.0876 | -0.046 | -3.352
-12.5 | -0.306 | 0.08321 | -0.047 | -3.673
-12 | -0.316 | 0.07952 | -0.047 | -3.97
-11.5 | -0.32 | 0.07504 | -0.046 | -4.268
-11 | -0.32 | 0.07174 | -0.046 | -4.461
-10.5 | -0.316 | 0.06764 | -0.046 | -4.679
-10 | -0.309 | 0.06438 | -0.045 | -4.806
-9.5 | -0.298 | 0.06068 | -0.045 | -4.917
-9 | -0.283 | 0.05701 | -0.045 | -4.97
-8.5 | -0.264 | 0.05315 | -0.047 | -4.968
-8 | -0.24 | 0.04979 | -0.048 | -4.83
-7.5 | -0.213 | 0.0457 | -0.052 | -4.66
-7 | -0.181 | 0.0431 | -0.053 | -4.205
-6.5 | -0.146 | 0.04004 | -0.055 | -3.644
-6 | -0.133 | 0.00626 | -0.111 | -21.225
-5.5 | -0.081 | 0.00609 | -0.111 | -13.365
-5 | -0.027 | 0.0059 | -0.112 | -4.628
-4.5 | 0.029 | 0.00572 | -0.113 | 5.061
-4 | 0.087 | 0.00551 | -0.114 | 15.736
-3.5 | 0.146 | 0.00541 | -0.115 | 26.923
-3 | 0.205 | 0.00524 | -0.115 | 39.069
-2.5 | 0.264 | 0.00513 | -0.116 | 51.468
-2 | 0.324 | 0.00498 | -0.117 | 65.038
-1.5 | 0.384 | 0.00489 | -0.118 | 78.378
-1 | 0.443 | 0.00475 | -0.119 | 93.334
-0.5 | 0.503 | 0.00278 | -0.119 | 180.926
0 | 0.562 | 0.0028 | -0.12 | 200.537
0.5 | 0.62 | 0.00281 | -0.121 | 221.189
1 | 0.679 | 0.00277 | -0.122 | 245.277
1.5 | 0.738 | 0.00284 | -0.122 | 259.26
2 | 0.793 | 0.00277 | -0.123 | 285.949
2.5 | 0.849 | 0.00407 | -0.124 | 208.451
3 | 0.904 | 0.00469 | -0.124 | 192.604
3.5 | 0.957 | 0.00579 | -0.125 | 165.337
4 | 1.007 | 0.00965 | -0.125 | 104.379
4.5 | 1.055 | 0.01011 | -0.126 | 104.385
5 | 1.1 | 0.01059 | -0.127 | 103.927
5.5 | 1.141 | 0.01114 | -0.127 | 102.462
6 | 1.177 | 0.01163 | -0.128 | 101.185
6.5 | 1.208 | 0.01218 | -0.129 | 99.201
7 | 1.228 | 0.01273 | -0.129 | 96.538
7.5 | 1.235 | 0.01334 | -0.13 | 92.545
8 | 1.23 | 0.01396 | -0.131 | 88.1
8.5 | 1.215 | 0.01467 | -0.131 | 82.853
9 | 1.19 | 0.01537 | -0.132 | 77.415
9.5 | 1.154 | 0.01622 | -0.132 | 71.165
10 | 1.107 | 0.01715 | -0.132 | 64.535
10.5 | 0.877 | 0.06376 | -0.079 | 13.757
11 | 0.829 | 0.06913 | -0.075 | 11.992
11.5 | 0.778 | 0.07677 | -0.068 | 10.131
12 | 0.729 | 0.0812 | -0.069 | 8.982
12.5 | 0.68 | 0.08561 | -0.069 | 7.942

## 68. Re 4M Mach 0.10 (2)
BIGFOIL.COM POLAR EXPORT
NACA67-609 a=0.8
NACA67-609 a=0.8 |  |  |  | Cl Max: | 1.636 | at alpha= | 16 | deg
XFOIL ncrit=9 |  |  |  | L/D Max: | 248.547 | at alpha= | 1.5 | deg
Re: | 4000000 |  |  | Cd Min: | 0.1488 | at alpha= | -15 | deg
Mach: | 0.1 |  |  | Cl=0 at alpha= | -4.9134 | deg
|  |  |  | @ Cl=0.1, Cd= | 0.0060633
|  |  |  | @ Cl=0.4, Cd= | 0.0047558
|  |  |  | @ Cl=0.6, Cd= | 0.0031547
alpha (deg) | Cl | Cd | Cm | Cl/Cd
-15 | -0.2814 | 0.1488 | -0.0816 | -1.8911
-14.5 | -0.2646 | 0.14276 | -0.0851 | -1.8535
-14 | -0.2485 | 0.13621 | -0.0887 | -1.8244
-13.5 | -0.2321 | 0.12974 | -0.092 | -1.789
-13 | -0.2171 | 0.12297 | -0.0954 | -1.7655
-12.5 | -0.2032 | 0.11628 | -0.0986 | -1.7475
-12 | -0.2092 | 0.10484 | -0.1021 | -1.9954
-10 | -0.5137 | 0.02135 | -0.1282 | -24.0609
-9.5 | -0.5003 | 0.01241 | -0.1253 | -40.3143
-9 | -0.4473 | 0.01167 | -0.1253 | -38.329
-8.5 | -0.3939 | 0.01093 | -0.1254 | -36.0384
-8 | -0.3393 | 0.01045 | -0.1256 | -32.4689
-7.5 | -0.2855 | 0.00966 | -0.1257 | -29.5549
-7 | -0.2305 | 0.0091 | -0.126 | -25.3297
-6.5 | -0.1781 | 0.00784 | -0.1258 | -22.7168
-6 | -0.122 | 0.00748 | -0.1262 | -16.3102
-5.5 | -0.0655 | 0.00719 | -0.1267 | -9.1099
-5 | -0.0097 | 0.00673 | -0.127 | -1.4413
-4.5 | 0.0463 | 0.00631 | -0.1274 | 7.3376
-4 | 0.1029 | 0.00605 | -0.1279 | 17.0083
-3.5 | 0.1586 | 0.00559 | -0.1282 | 28.3721
-3 | 0.2155 | 0.00539 | -0.1287 | 39.9814
-2.5 | 0.2728 | 0.0052 | -0.1293 | 52.4615
-2 | 0.3298 | 0.00497 | -0.1299 | 66.3581
-1.5 | 0.387 | 0.00479 | -0.1305 | 80.7933
-1 | 0.4441 | 0.00464 | -0.131 | 95.7112
-0.5 | 0.5005 | 0.00438 | -0.1316 | 114.2694
0 | 0.5559 | 0.00383 | -0.1321 | 145.1436
0.5 | 0.6088 | 0.00302 | -0.1323 | 201.5894
1 | 0.6647 | 0.00289 | -0.1326 | 230
1.5 | 0.7183 | 0.00289 | -0.1323 | 248.5467
2 | 0.7468 | 0.00387 | -0.1268 | 192.9716
2.5 | 0.7748 | 0.00485 | -0.1212 | 159.7526
3 | 0.8159 | 0.00592 | -0.119 | 137.8209
3.5 | 0.8448 | 0.00683 | -0.1139 | 123.6896
4 | 0.8705 | 0.00772 | -0.1081 | 112.7591
4.5 | 0.9067 | 0.00842 | -0.1045 | 107.6841
5 | 0.9487 | 0.00892 | -0.1022 | 106.3565
5.5 | 0.9921 | 0.00939 | -0.1001 | 105.655
6 | 1.0356 | 0.00986 | -0.0982 | 105.0304
6.5 | 1.0785 | 0.01038 | -0.0961 | 103.9017
7 | 1.1212 | 0.01093 | -0.0941 | 102.5801
7.5 | 1.1628 | 0.01155 | -0.0919 | 100.6753
8 | 1.2049 | 0.01215 | -0.0898 | 99.1687
8.5 | 1.2442 | 0.01294 | -0.0873 | 96.1515
9 | 1.285 | 0.01364 | -0.0852 | 94.2082
9.5 | 1.3249 | 0.01443 | -0.0829 | 91.8157
10 | 1.359 | 0.01567 | -0.0797 | 86.7262
10.5 | 1.397 | 0.0166 | -0.0773 | 84.1566
11 | 1.4322 | 0.01773 | -0.0744 | 80.7783
11.5 | 1.4664 | 0.01896 | -0.0716 | 77.3418
12 | 1.4979 | 0.02041 | -0.0684 | 73.3905
12.5 | 1.5278 | 0.02199 | -0.0651 | 69.477
13 | 1.5556 | 0.0237 | -0.0618 | 65.6371
13.5 | 1.578 | 0.02594 | -0.0578 | 60.8327
14 | 1.6002 | 0.02809 | -0.0542 | 56.9669
14.5 | 1.615 | 0.03092 | -0.0499 | 52.2316
15 | 1.6253 | 0.03418 | -0.0456 | 47.5512
15.5 | 1.6348 | 0.03751 | -0.0417 | 43.583
16 | 1.636 | 0.04185 | -0.0377 | 39.092
16.5 | 1.6355 | 0.04657 | -0.0344 | 35.1192
17 | 1.6261 | 0.05269 | -0.0316 | 30.8616
17.5 | 1.6082 | 0.0604 | -0.0301 | 26.6258
18 | 1.5796 | 0.07059 | -0.0306 | 22.3771
18.5 | 1.5463 | 0.08296 | -0.034 | 18.6391
19 | 1.4928 | 0.10114 | -0.0427 | 14.7597
19.5 | 1.4328 | 0.12394 | -0.0565 | 11.5604

## 69. Re 4M Mach 0.25 (1)
BIGFOIL.COM POLAR EXPORT
NACA67-609 a=0.8
NACA67-609 a=0.8 |  |  |  | Cl Max: | 1.229 | at alpha= | 7 | deg
JavaFoil+Calcfoil stall+Eppler ext transition |  |  |  | L/D Max: | 291.832 | at alpha= | 1.5 | deg
Re: | 4000000 |  |  | Cd Min: | 0.0026 | at alpha= | 1.5 | deg
Mach: | 0.25 |  |  | Cl=0 at alpha= | -4.7586 | deg
|  |  |  | @ Cl=0.1, Cd= | 0.005557
|  |  |  | @ Cl=0.4, Cd= | 0.08596
|  |  |  | @ Cl=0.6, Cd= | 0.08596
alpha (deg) | Cl | Cd | Cm | Cl/Cd
-14.5 | -0.056 | 0.10448 | -0.049 | -0.532
-14 | -0.053 | 0.09768 | -0.049 | -0.54
-13.5 | -0.05 | 0.09283 | -0.05 | -0.538
-13 | -0.047 | 0.08803 | -0.05 | -0.535
-12.5 | -0.074 | 0.0867 | -0.049 | -0.85
-12 | -0.139 | 0.07976 | -0.05 | -1.741
-11.5 | -0.176 | 0.07372 | -0.05 | -2.383
-11 | -0.202 | 0.07135 | -0.049 | -2.827
-10.5 | -0.222 | 0.06716 | -0.049 | -3.303
-10 | -0.236 | 0.06309 | -0.05 | -3.739
-9.5 | -0.243 | 0.06087 | -0.049 | -3.994
-9 | -0.243 | 0.05745 | -0.048 | -4.237
-8.5 | -0.237 | 0.05427 | -0.048 | -4.361
-8 | -0.223 | 0.05127 | -0.046 | -4.347
-7.5 | -0.203 | 0.04802 | -0.048 | -4.219
-7 | -0.176 | 0.04434 | -0.051 | -3.971
-6.5 | -0.144 | 0.04126 | -0.053 | -3.49
-6 | -0.107 | 0.03834 | -0.056 | -2.795
-5.5 | -0.082 | 0.00609 | -0.115 | -13.499
-5 | -0.028 | 0.00594 | -0.115 | -4.675
-4.5 | 0.03 | 0.00573 | -0.116 | 5.15
-4 | 0.089 | 0.00559 | -0.117 | 15.869
-3.5 | 0.149 | 0.00541 | -0.118 | 27.58
-3 | 0.21 | 0.0053 | -0.119 | 39.619
-2.5 | 0.271 | 0.00515 | -0.119 | 52.698
-2 | 0.333 | 0.00505 | -0.12 | 65.891
-1.5 | 0.394 | 0.00474 | -0.121 | 83.149
-1 | 0.455 | 0.00431 | -0.122 | 105.739
-0.5 | 0.517 | 0.00281 | -0.123 | 184.076
0 | 0.577 | 0.00269 | -0.123 | 214.621
0.5 | 0.637 | 0.00273 | -0.124 | 233.151
1 | 0.698 | 0.00279 | -0.125 | 249.703
1.5 | 0.758 | 0.0026 | -0.126 | 291.832
2 | 0.814 | 0.00364 | -0.126 | 223.579
2.5 | 0.871 | 0.00419 | -0.127 | 207.86
3 | 0.927 | 0.00495 | -0.128 | 187.509
3.5 | 0.982 | 0.00618 | -0.128 | 158.952
4 | 1.032 | 0.00999 | -0.129 | 103.256
4.5 | 1.08 | 0.01051 | -0.129 | 102.806
5 | 1.124 | 0.011 | -0.13 | 102.146
5.5 | 1.162 | 0.01158 | -0.131 | 100.391
6 | 1.195 | 0.01213 | -0.131 | 98.453
6.5 | 1.219 | 0.01278 | -0.132 | 95.406
7 | 1.229 | 0.01338 | -0.133 | 91.843
7.5 | 1.217 | 0.01409 | -0.133 | 86.408
8 | 1.188 | 0.01483 | -0.134 | 80.119
8.5 | 1.141 | 0.01568 | -0.135 | 72.798
9 | 1.075 | 0.01648 | -0.135 | 65.24
9.5 | 0.816 | 0.06077 | -0.07 | 13.424
10 | 0.735 | 0.06661 | -0.066 | 11.039
10.5 | 0.649 | 0.06883 | -0.072 | 9.428
11 | 0.552 | 0.07404 | -0.07 | 7.452
11.5 | 0.449 | 0.07842 | -0.069 | 5.727
12 | 0.339 | 0.08596 | -0.068 | 3.946

## 70. Re 4M Mach 0.25 (2)
BIGFOIL.COM POLAR EXPORT
NACA67-609 a=0.8
NACA67-609 a=0.8 |  |  |  | Cl Max: | 1.4701 | at alpha= | 12 | deg
XFOIL ncrit=9 |  |  |  | L/D Max: | 253.801 | at alpha= | 1.5 | deg
Re: | 4000000 |  |  | Cd Min: | 0.21901 | at alpha= | -20 | deg
Mach: | 0.25 |  |  | Cl=0 at alpha= | -4.913 | deg
|  |  |  | @ Cl=0.1, Cd= | 0.0062708
|  |  |  | @ Cl=0.4, Cd= | 0.0048287
|  |  |  | @ Cl=0.6, Cd= | 0.003507
alpha (deg) | Cl | Cd | Cm | Cl/Cd
-20 | -0.4524 | 0.21901 | -0.0442 | -2.0657
-19.5 | -0.434 | 0.21293 | -0.0484 | -2.0382
-19 | -0.4157 | 0.20653 | -0.0524 | -2.0128
-18.5 | -0.3973 | 0.2 | -0.0565 | -1.9865
-18 | -0.3784 | 0.19301 | -0.0604 | -1.9605
-17.5 | -0.36 | 0.18624 | -0.0645 | -1.933
-17 | -0.3423 | 0.17939 | -0.0684 | -1.9081
-16.5 | -0.3249 | 0.17243 | -0.0722 | -1.8842
-16 | -0.3083 | 0.16522 | -0.076 | -1.866
-15.5 | -0.2952 | 0.1568 | -0.0799 | -1.8827
-15 | -0.2767 | 0.15081 | -0.0837 | -1.8348
-14.5 | -0.259 | 0.14459 | -0.0874 | -1.7913
-14 | -0.2421 | 0.13801 | -0.0911 | -1.7542
-13.5 | -0.2247 | 0.13135 | -0.0945 | -1.7107
-13 | -0.2093 | 0.12456 | -0.0979 | -1.6803
-12.5 | -0.1946 | 0.11782 | -0.1012 | -1.6517
-12 | -0.18 | 0.11139 | -0.1043 | -1.6159
-11.5 | -0.1802 | 0.10153 | -0.1078 | -1.7748
-11 | -0.1693 | 0.09479 | -0.1109 | -1.7861
-10.5 | -0.1557 | 0.08892 | -0.1137 | -1.751
-10 | -0.1488 | 0.08193 | -0.1166 | -1.8162
-9 | -0.1349 | 0.06958 | -0.1215 | -1.9388
-7 | -0.229 | 0.01306 | -0.1336 | -17.5345
-6.5 | -0.1797 | 0.01027 | -0.1327 | -17.4976
-6 | -0.1276 | 0.00812 | -0.1319 | -15.7143
-5.5 | -0.0682 | 0.0078 | -0.1321 | -8.7436
-5 | -0.01 | 0.00727 | -0.1321 | -1.3755
-4.5 | 0.0475 | 0.00664 | -0.1322 | 7.1536
-4 | 0.1058 | 0.00623 | -0.1324 | 16.9823
-3.5 | 0.1633 | 0.00571 | -0.1325 | 28.5989
-3 | 0.2224 | 0.00545 | -0.133 | 40.8073
-2.5 | 0.2815 | 0.00524 | -0.1335 | 53.7214
-2 | 0.3404 | 0.00501 | -0.1341 | 67.9441
-1.5 | 0.3995 | 0.00483 | -0.1346 | 82.7122
-1 | 0.4584 | 0.00468 | -0.1352 | 97.9487
-0.5 | 0.5167 | 0.00444 | -0.1358 | 116.3739
0 | 0.5739 | 0.00391 | -0.1363 | 146.7775
0.5 | 0.6283 | 0.00307 | -0.1365 | 204.658
1 | 0.6858 | 0.00293 | -0.1367 | 234.0614
1.5 | 0.7411 | 0.00292 | -0.1364 | 253.8014
2 | 0.7681 | 0.00389 | -0.1301 | 197.455
3 | 0.8281 | 0.00602 | -0.1195 | 137.5581
3.5 | 0.8472 | 0.00695 | -0.1119 | 121.8993
4 | 0.8752 | 0.00795 | -0.1063 | 110.0881
4.5 | 0.9129 | 0.00872 | -0.1027 | 104.6904
5 | 0.9565 | 0.00927 | -0.1002 | 103.1823
5.5 | 1.0017 | 0.00978 | -0.098 | 102.4233
6 | 1.0462 | 0.01034 | -0.0957 | 101.1799
6.5 | 1.0907 | 0.01093 | -0.0933 | 99.7896
7 | 1.135 | 0.01154 | -0.0909 | 98.3536
7.5 | 1.1779 | 0.01226 | -0.0883 | 96.0767
8 | 1.2211 | 0.013 | -0.0857 | 93.9308
8.5 | 1.261 | 0.01398 | -0.0824 | 90.2003
9 | 1.303 | 0.01484 | -0.0797 | 87.8032
9.5 | 1.3375 | 0.01638 | -0.0756 | 81.6545
10 | 1.3729 | 0.01789 | -0.0718 | 76.7412
10.5 | 1.4065 | 0.01966 | -0.0678 | 71.5412
11 | 1.4346 | 0.02207 | -0.0631 | 65.0023
11.5 | 1.4586 | 0.02499 | -0.0581 | 58.3673
12 | 1.4701 | 0.02916 | -0.052 | 50.415
12.5 | 1.4671 | 0.03449 | -0.0451 | 42.537
13 | 1.4509 | 0.04089 | -0.0382 | 35.483
13.5 | 1.4043 | 0.05065 | -0.0313 | 27.7256
14 | 1.3652 | 0.06053 | -0.0281 | 22.5541
14.5 | 1.3103 | 0.07428 | -0.0291 | 17.64
15 | 1.2604 | 0.09053 | -0.0359 | 13.9225
15.5 | 1.2249 | 0.1084 | -0.0474 | 11.2998
16 | 1.1612 | 0.13931 | -0.0655 | 8.3354
16.5 | 1.1015 | 0.16698 | -0.082 | 6.5966
17 | 1.0301 | 0.20429 | -0.1017 | 5.0423

## 71. Re 4M Mach 0.50 (1)
BIGFOIL.COM POLAR EXPORT
NACA67-609 a=0.8
NACA67-609 a=0.8 |  |  |  | Cl Max: | 1.287 | at alpha= | 20 | deg
JavaFoil+Calcfoil stall+Eppler ext transition |  |  |  | L/D Max: | 236.824 | at alpha= | 1.5 | deg
Re: | 4000000 |  |  | Cd Min: | 0.00322 | at alpha= | 0 | deg
Mach: | 0.5 |  |  | Cl=0 at alpha= | -4.7717 | deg
|  |  |  | @ Cl=0.1, Cd= | 0.024728
|  |  |  | @ Cl=0.4, Cd= | 0.0044171
|  |  |  | @ Cl=0.6, Cd= | 0.0041733
alpha (deg) | Cl | Cd | Cm | Cl/Cd
-20 | -0.817 | 0.15965 | -0.057 | -5.117
-19.5 | -0.791 | 0.15379 | -0.058 | -5.142
-19 | -0.765 | 0.15115 | -0.059 | -5.061
-18.5 | -0.737 | 0.14586 | -0.057 | -5.055
-18 | -0.71 | 0.14022 | -0.056 | -5.063
-17.5 | -0.684 | 0.1367 | -0.057 | -5.001
-17 | -0.657 | 0.13056 | -0.057 | -5.034
-16.5 | -0.631 | 0.12791 | -0.057 | -4.931
-16 | -0.604 | 0.12431 | -0.058 | -4.861
-15.5 | -0.578 | 0.1197 | -0.058 | -4.827
-15 | -0.55 | 0.11262 | -0.057 | -4.886
-14.5 | -0.524 | 0.10214 | -0.057 | -5.127
-14 | -0.497 | 0.09679 | -0.058 | -5.135
-13.5 | -0.47 | 0.08841 | -0.058 | -5.321
-13 | -0.444 | 0.08325 | -0.059 | -5.331
-12.5 | -0.417 | 0.07741 | -0.06 | -5.388
-12 | -0.39 | 0.07673 | -0.06 | -5.088
-11.5 | -0.363 | 0.08245 | -0.056 | -4.397
-11 | -0.336 | 0.07292 | -0.057 | -4.605
-10.5 | -0.309 | 0.06693 | -0.058 | -4.617
-10 | -0.282 | 0.06194 | -0.06 | -4.559
-9.5 | -0.256 | 0.05705 | -0.061 | -4.48
-9 | -0.229 | 0.05351 | -0.061 | -4.275
-8.5 | -0.201 | 0.05985 | -0.056 | -3.362
-8 | -0.174 | 0.05288 | -0.056 | -3.297
-7.5 | -0.148 | 0.04814 | -0.058 | -3.065
-7 | -0.121 | 0.04454 | -0.06 | -2.712
-6.5 | -0.094 | 0.04132 | -0.062 | -2.274
-6 | -0.067 | 0.0409 | -0.06 | -1.637
-5.5 | -0.04 | 0.03925 | -0.057 | -1.019
-5 | -0.021 | 0.03779 | -0.053 | -0.551
-4.5 | 0.025 | 0.0339 | -0.06 | 0.728
-4 | 0.077 | 0.03181 | -0.061 | 2.425
-3.5 | 0.164 | 0.00502 | -0.132 | 32.68
-3 | 0.233 | 0.00484 | -0.132 | 48.021
-2.5 | 0.302 | 0.00472 | -0.133 | 63.841
-2 | 0.371 | 0.00456 | -0.134 | 81.335
-1.5 | 0.44 | 0.00422 | -0.135 | 104.164
-1 | 0.509 | 0.00474 | -0.136 | 107.35
-0.5 | 0.578 | 0.00465 | -0.137 | 124.308
0 | 0.644 | 0.00322 | -0.138 | 200.225
0.5 | 0.711 | 0.00332 | -0.138 | 214.028
1 | 0.778 | 0.00344 | -0.139 | 225.828
1.5 | 0.845 | 0.00357 | -0.14 | 236.824
2 | 0.906 | 0.00417 | -0.141 | 217.427
2.5 | 0.969 | 0.00475 | -0.141 | 203.956
3 | 1.029 | 0.00595 | -0.142 | 172.944
3.5 | 1.086 | 0.01086 | -0.143 | 99.962
4 | 1.137 | 0.01162 | -0.143 | 97.87
4.5 | 1.178 | 0.01226 | -0.144 | 96.068
5 | 1.202 | 0.01307 | -0.145 | 91.943
5.5 | 1.195 | 0.01395 | -0.146 | 85.658
6 | 1.109 | 0.01492 | -0.146 | 74.34
6.5 | 0.731 | 0.01598 | -0.147 | 45.749
7 | 0.623 | 0.04983 | -0.066 | 12.493
7.5 | 0.794 | 0.01724 | -0.149 | 46.022
8 | 0.681 | 0.05125 | -0.086 | 13.29
8.5 | 0.701 | 0.06044 | -0.07 | 11.59
9 | 0.886 | 0.01946 | -0.15 | 45.516
9.5 | 0.755 | 0.06243 | -0.081 | 12.099
10 | 0.778 | 0.07078 | -0.074 | 10.996
10.5 | 0.804 | 0.08056 | -0.075 | 9.978
11 | 0.831 | 0.07334 | -0.079 | 11.325
11.5 | 0.856 | 0.08137 | -0.079 | 10.515
12 | 0.881 | 0.08796 | -0.079 | 10.012
12.5 | 0.908 | 0.09522 | -0.083 | 9.532
13 | 0.932 | 0.09892 | -0.083 | 9.426
13.5 | 0.957 | 0.10223 | -0.083 | 9.366
14 | 0.983 | 0.10721 | -0.084 | 9.167
14.5 | 1.011 | 0.11217 | -0.09 | 9.014
15 | 1.035 | 0.11689 | -0.088 | 8.851
15.5 | 1.059 | 0.12198 | -0.089 | 8.685
16 | 1.085 | 0.12519 | -0.091 | 8.665
16.5 | 1.114 | 0.13113 | -0.096 | 8.492
17 | 1.136 | 0.13577 | -0.095 | 8.37
17.5 | 1.161 | 0.14174 | -0.096 | 8.193
18 | 1.187 | 0.14552 | -0.097 | 8.154
18.5 | 1.217 | 0.14846 | -0.103 | 8.199
19 | 1.244 | 0.15624 | -0.106 | 7.964
19.5 | 1.262 | 0.1535 | -0.101 | 8.222
20 | 1.287 | 0.16079 | -0.103 | 8.005

## 72. Re 4M Mach 0.50 (2)
BIGFOIL.COM POLAR EXPORT
NACA67-609 a=0.8
NACA67-609 a=0.8 |  |  |  | Cl Max: | 1.2745 | at alpha= | 8.5 | deg
XFOIL ncrit=9 |  |  |  | L/D Max: | 272.395 | at alpha= | 1.5 | deg
Re: | 4000000 |  |  | Cd Min: | 0.23518 | at alpha= | -20 | deg
Mach: | 0.5 |  |  | Cl=0 at alpha= | -5.644 | deg
|  |  |  | @ Cl=0.1, Cd= | 0.011969
|  |  |  | @ Cl=0.4, Cd= | 0.0052389
|  |  |  | @ Cl=0.6, Cd= | 0.0045175
alpha (deg) | Cl | Cd | Cm | Cl/Cd
-20 | -0.4773 | 0.23518 | -0.0483 | -2.0295
-19.5 | -0.4552 | 0.22775 | -0.0532 | -1.9987
-19 | -0.4329 | 0.22013 | -0.0578 | -1.9666
-18.5 | -0.4106 | 0.2127 | -0.0626 | -1.9304
-18 | -0.3883 | 0.20494 | -0.0673 | -1.8947
-17.5 | -0.366 | 0.19736 | -0.072 | -1.8545
-17 | -0.3443 | 0.18978 | -0.0765 | -1.8142
-16.5 | -0.3228 | 0.18222 | -0.081 | -1.7715
-16 | -0.3021 | 0.17454 | -0.0853 | -1.7308
-15.5 | -0.2817 | 0.16674 | -0.0896 | -1.6895
-14.5 | -0.2408 | 0.15256 | -0.0981 | -1.5784
-14 | -0.2196 | 0.14535 | -0.1023 | -1.5108
-13.5 | -0.1991 | 0.13809 | -0.1064 | -1.4418
-13 | -0.1799 | 0.13093 | -0.1104 | -1.374
-12.5 | -0.1611 | 0.12378 | -0.1143 | -1.3015
-12 | -0.1427 | 0.11699 | -0.1179 | -1.2198
-11.5 | -0.1272 | 0.11006 | -0.1215 | -1.1557
-11 | -0.1136 | 0.10254 | -0.1249 | -1.1079
-10.5 | -0.0981 | 0.09594 | -0.1282 | -1.0225
-10 | -0.0833 | 0.08941 | -0.1313 | -0.93166
-9.5 | -0.071 | 0.08243 | -0.1344 | -0.86134
-9 | -0.0577 | 0.07641 | -0.1373 | -0.75514
-8.5 | -0.0474 | 0.07012 | -0.14 | -0.67598
-8 | -0.0338 | 0.0649 | -0.1423 | -0.5208
-7.5 | -0.0287 | 0.05892 | -0.1445 | -0.4871
-7 | -0.0376 | 0.05311 | -0.1458 | -0.70796
-6.5 | -0.0324 | 0.04579 | -0.1517 | -0.70758
-6 | -0.0173 | 0.03789 | -0.1563 | -0.45658
-5.5 | 0.007 | 0.02986 | -0.1585 | 0.23443
-5 | 0.0367 | 0.02151 | -0.1583 | 1.7062
-4.5 | 0.0775 | 0.01478 | -0.1566 | 5.2436
-4 | 0.1252 | 0.00882 | -0.1542 | 14.195
-3.5 | 0.1884 | 0.00703 | -0.1532 | 26.7994
-3 | 0.2526 | 0.00592 | -0.1525 | 42.6689
-2.5 | 0.3201 | 0.00554 | -0.1525 | 57.7798
-2 | 0.3875 | 0.00528 | -0.1528 | 73.3902
-1.5 | 0.4544 | 0.00506 | -0.1532 | 89.8024
-1 | 0.5215 | 0.00491 | -0.1537 | 106.2118
0 | 0.6535 | 0.00425 | -0.1549 | 153.7647
0.5 | 0.7149 | 0.00335 | -0.155 | 213.403
1 | 0.7793 | 0.00311 | -0.1551 | 250.5788
1.5 | 0.8417 | 0.00309 | -0.1544 | 272.3948
2 | 0.8605 | 0.00391 | -0.1443 | 220.0767
2.5 | 0.8481 | 0.00539 | -0.1282 | 157.3469
3 | 0.86 | 0.00669 | -0.1178 | 128.5501
3.5 | 0.8774 | 0.00817 | -0.1089 | 107.3929
4 | 0.9058 | 0.00953 | -0.1021 | 95.0472
4.5 | 0.947 | 0.01057 | -0.0974 | 89.5932
5 | 0.9975 | 0.01128 | -0.0941 | 88.4309
5.5 | 1.0491 | 0.01201 | -0.0907 | 87.3522
6 | 1.0991 | 0.01286 | -0.0869 | 85.4666
6.5 | 1.149 | 0.01382 | -0.0827 | 83.1404
7 | 1.194 | 0.01515 | -0.0773 | 78.8119
7.5 | 1.2298 | 0.01722 | -0.0702 | 71.417
8 | 1.256 | 0.02108 | -0.0617 | 59.5825
8.5 | 1.2745 | 0.02933 | -0.0538 | 43.4538
9 | 1.2492 | 0.03802 | -0.0435 | 32.8564
9.5 | 1.2123 | 0.04667 | -0.035 | 25.976
10 | 1.1714 | 0.05624 | -0.0301 | 20.8286
10.5 | 1.1302 | 0.0673 | -0.0295 | 16.7935
11 | 1.0897 | 0.08086 | -0.0343 | 13.4764
11.5 | 1.0576 | 0.09705 | -0.0447 | 10.8975
12 | 1.0385 | 0.11629 | -0.058 | 8.9303
12.5 | 1.024 | 0.13234 | -0.0678 | 7.7376
13 | 1.0156 | 0.14688 | -0.0763 | 6.9145
13.5 | 1.0128 | 0.16065 | -0.0842 | 6.3044

## 73. Re 5M Mach 0.00 (1)
BIGFOIL.COM POLAR EXPORT
NACA67-609 a=0.8
NACA67-609 a=0.8 |  |  |  | Cl Max: | 1.237 | at alpha= | 7.5 | deg
JavaFoil+Calcfoil stall+Eppler ext transition |  |  |  | L/D Max: | 236.337 | at alpha= | 1.5 | deg
Re: | 5000000 |  |  | Cd Min: | 0.00274 | at alpha= | 0 | deg
Mach: | 0 |  |  | Cl=0 at alpha= | -4.7589 | deg
|  |  |  | @ Cl=0.1, Cd= | 0.005272
|  |  |  | @ Cl=0.4, Cd= | 0.0046842
|  |  |  | @ Cl=0.6, Cd= | 0.0027612
alpha (deg) | Cl | Cd | Cm | Cl/Cd
-16.5 | -0.233 | 0.12348 | -0.046 | -1.884
-16 | -0.245 | 0.1171 | -0.046 | -2.092
-15.5 | -0.258 | 0.11208 | -0.046 | -2.298
-15 | -0.27 | 0.10623 | -0.046 | -2.545
-14.5 | -0.283 | 0.10183 | -0.046 | -2.779
-14 | -0.295 | 0.09712 | -0.047 | -3.041
-13.5 | -0.307 | 0.09176 | -0.047 | -3.347
-13 | -0.318 | 0.08667 | -0.047 | -3.666
-12.5 | -0.327 | 0.0825 | -0.047 | -3.962
-12 | -0.334 | 0.07764 | -0.047 | -4.301
-11.5 | -0.336 | 0.07417 | -0.046 | -4.529
-11 | -0.333 | 0.07084 | -0.046 | -4.702
-10.5 | -0.327 | 0.06667 | -0.046 | -4.907
-10 | -0.318 | 0.06326 | -0.046 | -5.024
-9.5 | -0.305 | 0.05935 | -0.046 | -5.137
-9 | -0.288 | 0.05599 | -0.047 | -5.145
-8.5 | -0.267 | 0.05232 | -0.048 | -5.11
-8 | -0.243 | 0.0488 | -0.05 | -4.972
-7.5 | -0.214 | 0.04494 | -0.054 | -4.77
-7 | -0.182 | 0.04235 | -0.055 | -4.296
-6.5 | -0.147 | 0.03879 | -0.059 | -3.777
-6 | -0.133 | 0.00611 | -0.11 | -21.703
-5.5 | -0.081 | 0.0059 | -0.111 | -13.781
-5 | -0.027 | 0.00565 | -0.112 | -4.819
-4.5 | 0.029 | 0.0055 | -0.113 | 5.241
-4 | 0.086 | 0.00531 | -0.113 | 16.266
-3.5 | 0.145 | 0.00515 | -0.114 | 28.144
-3 | 0.204 | 0.00509 | -0.115 | 40.052
-2.5 | 0.263 | 0.00492 | -0.116 | 53.498
-2 | 0.322 | 0.00482 | -0.116 | 66.845
-1.5 | 0.382 | 0.00473 | -0.117 | 80.644
-1 | 0.441 | 0.00458 | -0.118 | 96.253
-0.5 | 0.501 | 0.00291 | -0.119 | 172.274
0 | 0.559 | 0.00274 | -0.12 | 204.177
0.5 | 0.617 | 0.00277 | -0.12 | 222.923
1 | 0.676 | 0.00286 | -0.121 | 235.893
1.5 | 0.734 | 0.0031 | -0.122 | 236.337
2 | 0.789 | 0.00401 | -0.122 | 196.539
2.5 | 0.844 | 0.00473 | -0.123 | 178.548
3 | 0.899 | 0.00557 | -0.124 | 161.412
3.5 | 0.953 | 0.00631 | -0.124 | 151.099
4 | 1.003 | 0.00922 | -0.125 | 108.74
4.5 | 1.051 | 0.00966 | -0.125 | 108.854
5 | 1.096 | 0.01012 | -0.126 | 108.33
5.5 | 1.138 | 0.01066 | -0.127 | 106.729
6 | 1.174 | 0.01112 | -0.127 | 105.657
6.5 | 1.206 | 0.01162 | -0.128 | 103.793
7 | 1.228 | 0.01213 | -0.129 | 101.237
7.5 | 1.237 | 0.01268 | -0.129 | 97.525
8 | 1.235 | 0.01329 | -0.13 | 92.969
8.5 | 1.224 | 0.01392 | -0.131 | 87.946
9 | 1.203 | 0.0146 | -0.131 | 82.436
9.5 | 1.174 | 0.0154 | -0.132 | 76.182
10 | 1.132 | 0.01651 | -0.132 | 68.566
10.5 | 1.091 | 0.01703 | -0.133 | 64.036
11 | 1.037 | 0.01839 | -0.132 | 56.381
11.5 | 0.847 | 0.05758 | -0.099 | 14.711
12 | 0.771 | 0.0789 | -0.072 | 9.777
12.5 | 0.727 | 0.08312 | -0.072 | 8.747

## 74. Re 5M Mach 0.00 (2)
BIGFOIL.COM POLAR EXPORT
NACA67-609 a=0.8
NACA67-609 a=0.8 |  |  |  | Cl Max: | 1.7047 | at alpha= | 16.5 | deg
XFOIL ncrit=9 |  |  |  | L/D Max: | 239.674 | at alpha= | 1 | deg
Re: | 5000000 |  |  | Cd Min: | 0.11304 | at alpha= | 20 | deg
Mach: | 0 |  |  | Cl=0 at alpha= | -4.8948 | deg
|  |  |  | @ Cl=0.1, Cd= | 0.0055635
|  |  |  | @ Cl=0.4, Cd= | 0.0044766
|  |  |  | @ Cl=0.6, Cd= | 0.0032233
alpha (deg) | Cl | Cd | Cm | Cl/Cd
-13 | -0.828 | 0.02043 | -0.1247 | -40.5286
-12.5 | -0.793 | 0.01767 | -0.1237 | -44.8783
-12 | -0.7498 | 0.01594 | -0.1231 | -47.0389
-11.5 | -0.7026 | 0.01473 | -0.1229 | -47.6986
-11 | -0.6538 | 0.01365 | -0.1228 | -47.8974
-10.5 | -0.6021 | 0.01302 | -0.1229 | -46.2442
-10 | -0.5497 | 0.01247 | -0.1231 | -44.0818
-9.5 | -0.5047 | 0.0103 | -0.1224 | -49
-9 | -0.4522 | 0.00951 | -0.1225 | -47.5499
-8.5 | -0.3983 | 0.00892 | -0.1228 | -44.6525
-8 | -0.3434 | 0.00853 | -0.1232 | -40.2579
-7.5 | -0.2885 | 0.00809 | -0.1236 | -35.6613
-7 | -0.2327 | 0.00782 | -0.1241 | -29.757
-6.5 | -0.1765 | 0.00763 | -0.1247 | -23.1324
-6 | -0.1235 | 0.00665 | -0.1247 | -18.5714
-5.5 | -0.0675 | 0.00638 | -0.1252 | -10.5799
-5 | -0.0118 | 0.00604 | -0.1257 | -1.9536
-4.5 | 0.0443 | 0.00576 | -0.1261 | 7.691
-4 | 0.101 | 0.00556 | -0.1268 | 18.1655
-3.5 | 0.1572 | 0.00521 | -0.1272 | 30.1727
-3 | 0.214 | 0.00499 | -0.1278 | 42.8858
-2.5 | 0.271 | 0.00483 | -0.1285 | 56.1077
-2 | 0.3279 | 0.00466 | -0.1291 | 70.3648
-1.5 | 0.3845 | 0.00452 | -0.1296 | 85.0664
-1 | 0.4416 | 0.00436 | -0.1302 | 101.2844
-0.5 | 0.4982 | 0.00416 | -0.1308 | 119.7596
0 | 0.5537 | 0.00377 | -0.1314 | 146.87
0.5 | 0.6079 | 0.00313 | -0.1318 | 194.2173
1 | 0.6615 | 0.00276 | -0.1319 | 239.6739
1.5 | 0.7059 | 0.00332 | -0.1299 | 212.6205
2.5 | 0.7639 | 0.0051 | -0.1194 | 149.7843
3 | 0.8092 | 0.00604 | -0.1181 | 133.9735
3.5 | 0.8436 | 0.00684 | -0.1142 | 123.3333
4 | 0.876 | 0.00757 | -0.1098 | 115.7199
4.5 | 0.9143 | 0.0081 | -0.1067 | 112.8765
5 | 0.9568 | 0.00851 | -0.1045 | 112.4324
5.5 | 0.9999 | 0.00894 | -0.1024 | 111.8456
6 | 1.0426 | 0.0094 | -0.1004 | 110.9149
6.5 | 1.0854 | 0.00988 | -0.0984 | 109.8583
7 | 1.1282 | 0.01037 | -0.0965 | 108.7946
7.5 | 1.1698 | 0.01096 | -0.0944 | 106.7336
8 | 1.212 | 0.01148 | -0.0924 | 105.5749
8.5 | 1.2516 | 0.0122 | -0.0901 | 102.5902
9 | 1.2932 | 0.01279 | -0.0882 | 101.1102
9.5 | 1.3321 | 0.01356 | -0.0859 | 98.2375
10 | 1.3695 | 0.01448 | -0.0833 | 94.5787
10.5 | 1.4075 | 0.01527 | -0.0811 | 92.1742
11 | 1.4441 | 0.01621 | -0.0786 | 89.087
11.5 | 1.4797 | 0.01721 | -0.076 | 85.9791
12 | 1.5131 | 0.01836 | -0.0732 | 82.4129
12.5 | 1.5456 | 0.0196 | -0.0704 | 78.8571
13 | 1.5762 | 0.02095 | -0.0675 | 75.2363
13.5 | 1.6036 | 0.02258 | -0.0642 | 71.0186
14 | 1.6309 | 0.02418 | -0.0611 | 67.4483
14.5 | 1.6524 | 0.02626 | -0.0574 | 62.9246
15 | 1.6719 | 0.02851 | -0.0537 | 58.6426
15.5 | 1.6867 | 0.03117 | -0.0498 | 54.1129
16 | 1.6985 | 0.03416 | -0.046 | 49.7219
16.5 | 1.7047 | 0.03774 | -0.042 | 45.1696
17 | 1.6984 | 0.04275 | -0.0378 | 39.7287
17.5 | 1.6926 | 0.04805 | -0.0346 | 35.2258
18 | 1.6689 | 0.05594 | -0.0319 | 29.8338
18.5 | 1.6332 | 0.06646 | -0.0313 | 24.5742
19 | 1.5937 | 0.07912 | -0.0339 | 20.1428
19.5 | 1.533 | 0.09788 | -0.0419 | 15.662
20 | 1.5023 | 0.11304 | -0.0504 | 13.29

## 75. Re 5M Mach 0.10 (1)
BIGFOIL.COM POLAR EXPORT
NACA67-609 a=0.8
NACA67-609 a=0.8 |  |  |  | Cl Max: | 1.235 | at alpha= | 7.5 | deg
JavaFoil+Calcfoil stall+Eppler ext transition |  |  |  | L/D Max: | 238.445 | at alpha= | 1.5 | deg
Re: | 5000000 |  |  | Cd Min: | 0.00272 | at alpha= | 0 | deg
Mach: | 0.1 |  |  | Cl=0 at alpha= | -4.7589 | deg
|  |  |  | @ Cl=0.1, Cd= | 0.0053214
|  |  |  | @ Cl=0.4, Cd= | 0.0047175
|  |  |  | @ Cl=0.6, Cd= | 0.0027522
alpha (deg) | Cl | Cd | Cm | Cl/Cd
-16.5 | -0.195 | 0.12658 | -0.046 | -1.538
-16 | -0.208 | 0.11855 | -0.046 | -1.758
-15.5 | -0.223 | 0.11303 | -0.046 | -1.969
-15 | -0.237 | 0.10688 | -0.047 | -2.219
-14.5 | -0.252 | 0.1015 | -0.047 | -2.481
-14 | -0.266 | 0.0958 | -0.047 | -2.781
-13.5 | -0.281 | 0.09146 | -0.047 | -3.067
-13 | -0.294 | 0.08711 | -0.048 | -3.373
-12.5 | -0.306 | 0.08269 | -0.048 | -3.698
-12 | -0.316 | 0.07762 | -0.048 | -4.069
-11.5 | -0.32 | 0.07453 | -0.047 | -4.299
-11 | -0.32 | 0.07095 | -0.047 | -4.513
-10.5 | -0.317 | 0.06715 | -0.047 | -4.716
-10 | -0.31 | 0.06349 | -0.046 | -4.875
-9.5 | -0.299 | 0.05991 | -0.046 | -4.983
-9 | -0.283 | 0.05618 | -0.047 | -5.046
-8.5 | -0.264 | 0.05279 | -0.048 | -5.005
-8 | -0.241 | 0.04905 | -0.049 | -4.906
-7.5 | -0.213 | 0.04524 | -0.053 | -4.713
-7 | -0.181 | 0.0426 | -0.054 | -4.258
-6.5 | -0.146 | 0.03921 | -0.058 | -3.731
-6 | -0.133 | 0.00612 | -0.111 | -21.705
-5.5 | -0.081 | 0.0059 | -0.112 | -13.797
-5 | -0.027 | 0.00569 | -0.112 | -4.8
-4.5 | 0.029 | 0.00548 | -0.113 | 5.28
-4 | 0.087 | 0.00535 | -0.114 | 16.22
-3.5 | 0.146 | 0.00522 | -0.115 | 27.893
-3 | 0.205 | 0.00507 | -0.115 | 40.398
-2.5 | 0.264 | 0.00496 | -0.116 | 53.331
-2 | 0.324 | 0.00486 | -0.117 | 66.636
-1.5 | 0.384 | 0.00475 | -0.118 | 80.786
-1 | 0.443 | 0.00463 | -0.119 | 95.79
-0.5 | 0.503 | 0.00294 | -0.119 | 171.433
0 | 0.562 | 0.00272 | -0.12 | 206.248
0.5 | 0.621 | 0.00277 | -0.121 | 224.016
1 | 0.679 | 0.00286 | -0.122 | 237.233
1.5 | 0.737 | 0.00309 | -0.122 | 238.445
2 | 0.792 | 0.00403 | -0.123 | 196.491
2.5 | 0.849 | 0.00478 | -0.124 | 177.547
3 | 0.903 | 0.00562 | -0.124 | 160.839
3.5 | 0.957 | 0.00638 | -0.125 | 150.141
4 | 1.008 | 0.00928 | -0.125 | 108.597
4.5 | 1.056 | 0.00972 | -0.126 | 108.629
5 | 1.101 | 0.01019 | -0.127 | 108.024
5.5 | 1.142 | 0.01072 | -0.127 | 106.514
6 | 1.178 | 0.0112 | -0.128 | 105.195
6.5 | 1.209 | 0.01171 | -0.129 | 103.249
7 | 1.229 | 0.01224 | -0.129 | 100.416
7.5 | 1.235 | 0.01283 | -0.13 | 96.29
8 | 1.231 | 0.01343 | -0.131 | 91.659
8.5 | 1.216 | 0.0141 | -0.131 | 86.246
9 | 1.19 | 0.01478 | -0.132 | 80.521
9.5 | 1.155 | 0.01561 | -0.132 | 74.004
10 | 1.111 | 0.01641 | -0.133 | 67.722
10.5 | 1.058 | 0.01737 | -0.133 | 60.93
11 | 0.847 | 0.06039 | -0.091 | 14.017
11.5 | 0.779 | 0.07489 | -0.071 | 10.407
12 | 0.731 | 0.07891 | -0.072 | 9.26
12.5 | 0.681 | 0.08404 | -0.072 | 8.105

## 76. Re 5M Mach 0.10 (2)
BIGFOIL.COM POLAR EXPORT
NACA67-609 a=0.8
NACA67-609 a=0.8 |  |  |  | Cl Max: | 1.6746 | at alpha= | 16 | deg
XFOIL ncrit=9 |  |  |  | L/D Max: | 240.181 | at alpha= | 1 | deg
Re: | 5000000 |  |  | Cd Min: | 0.15005 | at alpha= | 20 | deg
Mach: | 0.1 |  |  | Cl=0 at alpha= | -4.8936 | deg
|  |  |  | @ Cl=0.1, Cd= | 0.0055758
|  |  |  | @ Cl=0.4, Cd= | 0.0044932
|  |  |  | @ Cl=0.6, Cd= | 0.003266
alpha (deg) | Cl | Cd | Cm | Cl/Cd
-11.5 | -0.6978 | 0.01728 | -0.1262 | -40.3819
-11 | -0.6553 | 0.01504 | -0.1254 | -43.5705
-10.5 | -0.6052 | 0.01397 | -0.1252 | -43.3214
-10 | -0.5534 | 0.01315 | -0.1251 | -42.0837
-9.5 | -0.5068 | 0.0112 | -0.1245 | -45.25
-9 | -0.4557 | 0.00994 | -0.1242 | -45.8451
-8.5 | -0.4015 | 0.00925 | -0.1243 | -43.4054
-8 | -0.346 | 0.00882 | -0.1246 | -39.229
-7.5 | -0.2908 | 0.00829 | -0.1249 | -35.0784
-7 | -0.2348 | 0.00792 | -0.1253 | -29.6465
-6.5 | -0.1782 | 0.00769 | -0.1257 | -23.173
-6 | -0.1247 | 0.00673 | -0.1257 | -18.529
-5.5 | -0.0682 | 0.00645 | -0.1262 | -10.5736
-5 | -0.012 | 0.00611 | -0.1265 | -1.964
-4.5 | 0.0444 | 0.00579 | -0.127 | 7.6684
-4 | 0.1015 | 0.00557 | -0.1276 | 18.2226
-3.5 | 0.1581 | 0.00522 | -0.128 | 30.2874
-3 | 0.2153 | 0.005 | -0.1286 | 43.06
-2.5 | 0.2726 | 0.00484 | -0.1292 | 56.3223
-2 | 0.3299 | 0.00466 | -0.1298 | 70.794
-1.5 | 0.3868 | 0.00453 | -0.1304 | 85.3863
-1 | 0.4442 | 0.00437 | -0.131 | 101.6476
-0.5 | 0.5012 | 0.00417 | -0.1316 | 120.1918
0 | 0.5569 | 0.00378 | -0.1321 | 147.328
0.5 | 0.6114 | 0.00313 | -0.1326 | 195.3355
1 | 0.6653 | 0.00277 | -0.1327 | 240.1805
1.5 | 0.7101 | 0.00331 | -0.1306 | 214.5317
2.5 | 0.7667 | 0.00511 | -0.1197 | 150.0391
3 | 0.8116 | 0.00606 | -0.1183 | 133.9274
3.5 | 0.8453 | 0.00686 | -0.1141 | 123.2216
4 | 0.876 | 0.0076 | -0.1093 | 115.2632
4.5 | 0.9149 | 0.00814 | -0.1062 | 112.3956
5 | 0.9581 | 0.00856 | -0.1041 | 111.9276
5.5 | 1.0014 | 0.009 | -0.102 | 111.2667
6 | 1.0447 | 0.00947 | -0.0999 | 110.3168
6.5 | 1.0874 | 0.00997 | -0.0978 | 109.0672
7 | 1.1307 | 0.01047 | -0.0959 | 107.9943
7.5 | 1.1727 | 0.01106 | -0.0937 | 106.0307
8 | 1.2149 | 0.01162 | -0.0917 | 104.5525
8.5 | 1.2553 | 0.01234 | -0.0893 | 101.7261
9 | 1.2965 | 0.01298 | -0.0872 | 99.8844
9.5 | 1.3352 | 0.01383 | -0.0847 | 96.5437
10 | 1.3734 | 0.01473 | -0.0821 | 93.2383
10.5 | 1.4111 | 0.0156 | -0.0796 | 90.4551
11 | 1.4478 | 0.01662 | -0.077 | 87.1119
11.5 | 1.4826 | 0.01772 | -0.0741 | 83.6682
12 | 1.516 | 0.019 | -0.0712 | 79.7895
12.5 | 1.5473 | 0.02038 | -0.068 | 75.9225
13 | 1.5778 | 0.02187 | -0.0649 | 72.1445
13.5 | 1.603 | 0.02376 | -0.0612 | 67.4663
14 | 1.6284 | 0.02561 | -0.0577 | 63.5845
14.5 | 1.6472 | 0.02806 | -0.0537 | 58.7028
15 | 1.6624 | 0.0308 | -0.0495 | 53.974
15.5 | 1.671 | 0.03417 | -0.045 | 48.9025
16 | 1.6746 | 0.03807 | -0.0407 | 43.9874
16.5 | 1.6692 | 0.04308 | -0.0364 | 38.7465
17 | 1.6415 | 0.05094 | -0.0321 | 32.2242
17.5 | 1.6186 | 0.05907 | -0.0301 | 27.4014
18 | 1.5682 | 0.07227 | -0.0309 | 21.6992
18.5 | 1.5113 | 0.08917 | -0.0368 | 16.9485
19 | 1.4735 | 0.10524 | -0.0452 | 14.0013
19.5 | 1.4211 | 0.12707 | -0.0588 | 11.1836
20 | 1.3708 | 0.15005 | -0.0729 | 9.1356

## 77. Re 5M Mach 0.25 (1)
BIGFOIL.COM POLAR EXPORT
NACA67-609 a=0.8
NACA67-609 a=0.8 |  |  |  | Cl Max: | 1.229 | at alpha= | 7 | deg
JavaFoil+Calcfoil stall+Eppler ext transition |  |  |  | L/D Max: | 252.5 | at alpha= | 1 | deg
Re: | 5000000 |  |  | Cd Min: | 0.00273 | at alpha= | -0.5 | deg
Mach: | 0.25 |  |  | Cl=0 at alpha= | -4.7586 | deg
|  |  |  | @ Cl=0.1, Cd= | 0.0053343
|  |  |  | @ Cl=0.4, Cd= | 0.08373
|  |  |  | @ Cl=0.6, Cd= | 0.08373
alpha (deg) | Cl | Cd | Cm | Cl/Cd
-14 | -0.053 | 0.09667 | -0.05 | -0.546
-13.5 | -0.05 | 0.09121 | -0.05 | -0.547
-13 | -0.047 | 0.08682 | -0.051 | -0.542
-12.5 | -0.074 | 0.08557 | -0.049 | -0.861
-12 | -0.139 | 0.07881 | -0.051 | -1.763
-11.5 | -0.176 | 0.07271 | -0.051 | -2.418
-11 | -0.202 | 0.07017 | -0.05 | -2.876
-10.5 | -0.222 | 0.06619 | -0.05 | -3.353
-10 | -0.236 | 0.06188 | -0.051 | -3.814
-9.5 | -0.243 | 0.05959 | -0.05 | -4.081
-9 | -0.244 | 0.05658 | -0.049 | -4.304
-8.5 | -0.237 | 0.05376 | -0.049 | -4.405
-8 | -0.223 | 0.05108 | -0.048 | -4.366
-7.5 | -0.203 | 0.04748 | -0.05 | -4.269
-7 | -0.176 | 0.04386 | -0.052 | -4.016
-6.5 | -0.144 | 0.04097 | -0.054 | -3.517
-6 | -0.107 | 0.03772 | -0.059 | -2.847
-5.5 | -0.082 | 0.00595 | -0.115 | -13.823
-5 | -0.028 | 0.00573 | -0.115 | -4.842
-4.5 | 0.03 | 0.00556 | -0.116 | 5.305
-4 | 0.089 | 0.00536 | -0.117 | 16.554
-3.5 | 0.149 | 0.00522 | -0.118 | 28.572
-3 | 0.21 | 0.00506 | -0.119 | 41.538
-2.5 | 0.271 | 0.00497 | -0.119 | 54.623
-2 | 0.333 | 0.00486 | -0.12 | 68.398
-1.5 | 0.394 | 0.00475 | -0.121 | 82.991
-1 | 0.455 | 0.00443 | -0.122 | 102.821
-0.5 | 0.517 | 0.00273 | -0.123 | 189.596
0 | 0.577 | 0.00276 | -0.123 | 209.277
0.5 | 0.637 | 0.00278 | -0.124 | 229.657
1 | 0.698 | 0.00276 | -0.125 | 252.5
1.5 | 0.757 | 0.0037 | -0.126 | 204.906
2 | 0.814 | 0.00411 | -0.126 | 197.805
2.5 | 0.871 | 0.00495 | -0.127 | 176.083
3 | 0.927 | 0.00583 | -0.127 | 158.919
3.5 | 0.982 | 0.00672 | -0.128 | 146.188
4 | 1.033 | 0.00962 | -0.129 | 107.321
4.5 | 1.081 | 0.0101 | -0.129 | 106.961
5 | 1.125 | 0.01059 | -0.13 | 106.17
5.5 | 1.163 | 0.01115 | -0.131 | 104.345
6 | 1.195 | 0.01168 | -0.132 | 102.362
6.5 | 1.22 | 0.01229 | -0.132 | 99.237
7 | 1.229 | 0.01286 | -0.133 | 95.564
7.5 | 1.218 | 0.01355 | -0.133 | 89.916
8 | 1.189 | 0.01428 | -0.134 | 83.304
8.5 | 1.142 | 0.0151 | -0.135 | 75.621
9 | 1.077 | 0.01593 | -0.135 | 67.582
9.5 | 0.819 | 0.05893 | -0.076 | 13.9
10 | 0.736 | 0.06562 | -0.067 | 11.214
10.5 | 0.651 | 0.06658 | -0.076 | 9.775
11 | 0.553 | 0.07248 | -0.073 | 7.626
11.5 | 0.45 | 0.07733 | -0.071 | 5.816
12 | 0.339 | 0.08373 | -0.069 | 4.054

## 78. Re 5M Mach 0.25 (2)
BIGFOIL.COM POLAR EXPORT
NACA67-609 a=0.8
NACA67-609 a=0.8 |  |  |  | Cl Max: | 1.5081 | at alpha= | 12.5 | deg
XFOIL ncrit=9 |  |  |  | L/D Max: | 246.093 | at alpha= | 1 | deg
Re: | 5000000 |  |  | Cd Min: | 0.21376 | at alpha= | 17.5 | deg
Mach: | 0.25 |  |  | Cl=0 at alpha= | -4.8878 | deg
|  |  |  | @ Cl=0.1, Cd= | 0.005695
|  |  |  | @ Cl=0.4, Cd= | 0.0045782
|  |  |  | @ Cl=0.6, Cd= | 0.0035359
alpha (deg) | Cl | Cd | Cm | Cl/Cd
-11.5 | -0.1851 | 0.09969 | -0.1085 | -1.8568
-11 | -0.1728 | 0.09344 | -0.1115 | -1.8493
-10.5 | -0.1568 | 0.08834 | -0.1141 | -1.775
-10 | -0.151 | 0.08134 | -0.1169 | -1.8564
-9.5 | -0.1548 | 0.07297 | -0.1201 | -2.1214
-9 | -0.1542 | 0.06629 | -0.1228 | -2.3261
-8 | -0.3505 | 0.01284 | -0.1334 | -27.2975
-7.5 | -0.2949 | 0.01165 | -0.133 | -25.3133
-7 | -0.2424 | 0.00968 | -0.1322 | -25.0413
-6.5 | -0.1863 | 0.0085 | -0.1318 | -21.9176
-6 | -0.1277 | 0.008 | -0.1318 | -15.9625
-5.5 | -0.0719 | 0.0069 | -0.1314 | -10.4203
-5 | -0.0131 | 0.00653 | -0.1316 | -2.0061
-4.5 | 0.0453 | 0.00602 | -0.1317 | 7.5249
-4 | 0.1042 | 0.00567 | -0.132 | 18.3774
-3.5 | 0.1629 | 0.0053 | -0.1324 | 30.7358
-3 | 0.2221 | 0.00506 | -0.1329 | 43.8933
-2.5 | 0.2814 | 0.00487 | -0.1334 | 57.7823
-2 | 0.3405 | 0.0047 | -0.134 | 72.4468
-1.5 | 0.3994 | 0.00458 | -0.1345 | 87.2052
-1 | 0.4586 | 0.0044 | -0.1352 | 104.2273
0 | 0.575 | 0.00383 | -0.1363 | 150.1305
0.5 | 0.6311 | 0.00317 | -0.1368 | 199.0852
1 | 0.6866 | 0.00279 | -0.1369 | 246.0932
1.5 | 0.7331 | 0.00327 | -0.1348 | 224.1896
2 | 0.7563 | 0.00461 | -0.128 | 164.0564
2.5 | 0.7808 | 0.00517 | -0.1211 | 151.0251
3 | 0.8227 | 0.00616 | -0.1186 | 133.5552
4 | 0.8793 | 0.00783 | -0.1072 | 112.2989
4.5 | 0.9206 | 0.00842 | -0.1042 | 109.3349
5 | 0.9658 | 0.00888 | -0.102 | 108.7613
5.5 | 1.0111 | 0.00936 | -0.0997 | 108.0235
6 | 1.056 | 0.00989 | -0.0975 | 106.7745
6.5 | 1.1001 | 0.01046 | -0.095 | 105.1721
7 | 1.1447 | 0.01107 | -0.0926 | 103.4056
7.5 | 1.1887 | 0.01169 | -0.0901 | 101.6852
8 | 1.2306 | 0.01249 | -0.0872 | 98.5268
8.5 | 1.2737 | 0.01325 | -0.0846 | 96.1283
9 | 1.3134 | 0.01425 | -0.0813 | 92.1684
9.5 | 1.3527 | 0.01536 | -0.078 | 88.0664
10 | 1.3897 | 0.01666 | -0.0743 | 83.4154
10.5 | 1.4245 | 0.01823 | -0.0704 | 78.1404
11 | 1.455 | 0.0203 | -0.0659 | 71.6749
11.5 | 1.4822 | 0.02276 | -0.0612 | 65.123
12 | 1.5 | 0.0262 | -0.0555 | 57.2519
12.5 | 1.5081 | 0.03045 | -0.0493 | 49.5271
13 | 1.5066 | 0.03536 | -0.0428 | 42.6075
13.5 | 1.4722 | 0.04352 | -0.035 | 33.8281
14 | 1.4442 | 0.05137 | -0.0299 | 28.1137
14.5 | 1.3917 | 0.0631 | -0.0272 | 22.0555
15 | 1.338 | 0.07723 | -0.0295 | 17.3249
15.5 | 1.2993 | 0.09204 | -0.0362 | 14.1167
16 | 1.2567 | 0.11178 | -0.0491 | 11.2426
16.5 | 1.1918 | 0.14194 | -0.0668 | 8.3965
17 | 1.1328 | 0.16888 | -0.0832 | 6.7077
17.5 | 1.0404 | 0.21376 | -0.1071 | 4.8671

## 79. Re 5M Mach 0.50 (1)
BIGFOIL.COM POLAR EXPORT
NACA67-609 a=0.8
NACA67-609 a=0.8 |  |  |  | Cl Max: | 1.289 | at alpha= | 20 | deg
JavaFoil+Calcfoil stall+Eppler ext transition |  |  |  | L/D Max: | 224.791 | at alpha= | 1 | deg
Re: | 5000000 |  |  | Cd Min: | 0.00317 | at alpha= | 0 | deg
Mach: | 0.5 |  |  | Cl=0 at alpha= | -4.7717 | deg
|  |  |  | @ Cl=0.1, Cd= | 0.024062
|  |  |  | @ Cl=0.4, Cd= | 0.0043496
|  |  |  | @ Cl=0.6, Cd= | 0.0040367
alpha (deg) | Cl | Cd | Cm | Cl/Cd
-20 | -0.817 | 0.15679 | -0.057 | -5.212
-19.5 | -0.791 | 0.1509 | -0.058 | -5.242
-19 | -0.765 | 0.14775 | -0.059 | -5.179
-18.5 | -0.738 | 0.14429 | -0.058 | -5.114
-18 | -0.71 | 0.13892 | -0.057 | -5.113
-17.5 | -0.684 | 0.13337 | -0.057 | -5.128
-17 | -0.658 | 0.12936 | -0.058 | -5.083
-16.5 | -0.631 | 0.1247 | -0.058 | -5.061
-16 | -0.605 | 0.12293 | -0.058 | -4.918
-15.5 | -0.578 | 0.1159 | -0.059 | -4.986
-15 | -0.551 | 0.1098 | -0.057 | -5.014
-14.5 | -0.524 | 0.10082 | -0.058 | -5.198
-14 | -0.497 | 0.094 | -0.059 | -5.292
-13.5 | -0.471 | 0.08681 | -0.06 | -5.425
-13 | -0.444 | 0.08104 | -0.06 | -5.482
-12.5 | -0.418 | 0.07625 | -0.061 | -5.478
-12 | -0.391 | 0.07608 | -0.061 | -5.135
-11.5 | -0.363 | 0.08002 | -0.057 | -4.532
-11 | -0.336 | 0.07206 | -0.058 | -4.663
-10.5 | -0.309 | 0.0659 | -0.059 | -4.693
-10 | -0.283 | 0.06098 | -0.06 | -4.633
-9.5 | -0.256 | 0.05638 | -0.062 | -4.539
-9 | -0.229 | 0.05254 | -0.064 | -4.362
-8.5 | -0.201 | 0.05863 | -0.056 | -3.432
-8 | -0.174 | 0.05227 | -0.057 | -3.336
-7.5 | -0.148 | 0.04742 | -0.059 | -3.114
-7 | -0.121 | 0.04394 | -0.062 | -2.751
-6.5 | -0.094 | 0.04082 | -0.063 | -2.304
-6 | -0.067 | 0.04021 | -0.061 | -1.665
-5.5 | -0.04 | 0.03871 | -0.058 | -1.033
-5 | -0.021 | 0.03726 | -0.054 | -0.559
-4.5 | 0.025 | 0.03363 | -0.062 | 0.735
-4 | 0.078 | 0.03067 | -0.069 | 2.528
-3.5 | 0.164 | 0.00484 | -0.132 | 33.904
-3 | 0.233 | 0.00469 | -0.132 | 49.562
-2.5 | 0.302 | 0.00457 | -0.133 | 66.04
-2 | 0.371 | 0.0044 | -0.134 | 84.305
-1.5 | 0.44 | 0.00428 | -0.135 | 102.679
-1 | 0.509 | 0.00415 | -0.136 | 122.623
-0.5 | 0.578 | 0.00447 | -0.137 | 129.495
0 | 0.644 | 0.00317 | -0.138 | 203.23
0.5 | 0.711 | 0.00323 | -0.138 | 220.017
1 | 0.778 | 0.00346 | -0.139 | 224.791
1.5 | 0.844 | 0.00403 | -0.14 | 209.699
2 | 0.905 | 0.00461 | -0.141 | 196.45
2.5 | 0.968 | 0.00563 | -0.141 | 171.865
3 | 1.029 | 0.00678 | -0.142 | 151.839
3.5 | 1.087 | 0.01044 | -0.143 | 104.041
4 | 1.138 | 0.01119 | -0.143 | 101.726
4.5 | 1.179 | 0.0118 | -0.144 | 99.855
5 | 1.203 | 0.01257 | -0.145 | 95.645
5.5 | 1.195 | 0.01342 | -0.146 | 89.067
6 | 1.11 | 0.01436 | -0.146 | 77.294
6.5 | 0.732 | 0.01542 | -0.147 | 47.435
7 | 0.623 | 0.04869 | -0.068 | 12.796
7.5 | 0.794 | 0.01659 | -0.149 | 47.865
8 | 0.824 | 0.01767 | -0.149 | 46.648
8.5 | 0.701 | 0.05872 | -0.072 | 11.941
9 | 0.887 | 0.01878 | -0.151 | 47.197
9.5 | 0.763 | 0.05904 | -0.093 | 12.92
10 | 0.779 | 0.06831 | -0.076 | 11.401
10.5 | 0.804 | 0.07976 | -0.076 | 10.081
11 | 0.833 | 0.07114 | -0.084 | 11.714
11.5 | 0.857 | 0.07834 | -0.081 | 10.938
12 | 0.882 | 0.0865 | -0.081 | 10.194
12.5 | 0.908 | 0.09245 | -0.083 | 9.821
13 | 0.933 | 0.09637 | -0.083 | 9.681
13.5 | 0.958 | 0.09948 | -0.084 | 9.628
14 | 0.984 | 0.10333 | -0.086 | 9.521
14.5 | 1.014 | 0.10879 | -0.093 | 9.318
15 | 1.035 | 0.11312 | -0.089 | 9.148
15.5 | 1.06 | 0.11935 | -0.09 | 8.879
16 | 1.086 | 0.12393 | -0.092 | 8.762
16.5 | 1.117 | 0.12832 | -0.1 | 8.707
17 | 1.137 | 0.12952 | -0.095 | 8.778
17.5 | 1.162 | 0.13788 | -0.096 | 8.425
18 | 1.189 | 0.14172 | -0.099 | 8.387
18.5 | 1.221 | 0.14315 | -0.106 | 8.529
19 | 1.246 | 0.15213 | -0.107 | 8.191
19.5 | 1.263 | 0.14962 | -0.102 | 8.442
20 | 1.289 | 0.15558 | -0.104 | 8.283

## 80. Re 5M Mach 0.50 (2)
BIGFOIL.COM POLAR EXPORT
NACA67-609 a=0.8
NACA67-609 a=0.8 |  |  |  | Cl Max: | 1.2828 | at alpha= | 8.5 | deg
XFOIL ncrit=9 |  |  |  | L/D Max: | 268.66 | at alpha= | 1 | deg
Re: | 5000000 |  |  | Cd Min: | 0.22689 | at alpha= | -19.5 | deg
Mach: | 0.5 |  |  | Cl=0 at alpha= | -5.5879 | deg
|  |  |  | @ Cl=0.1, Cd= | 0.0094416
|  |  |  | @ Cl=0.4, Cd= | 0.0048918
|  |  |  | @ Cl=0.6, Cd= | 0.0043488
alpha (deg) | Cl | Cd | Cm | Cl/Cd
-19.5 | -0.4557 | 0.22689 | -0.0531 | -2.0085
-19 | -0.4331 | 0.21962 | -0.058 | -1.972
-18.5 | -0.4109 | 0.21224 | -0.0629 | -1.936
-18 | -0.3887 | 0.20489 | -0.0676 | -1.8971
-17.5 | -0.3665 | 0.19744 | -0.0722 | -1.8563
-17 | -0.3445 | 0.18985 | -0.0766 | -1.8146
-16.5 | -0.3227 | 0.1823 | -0.081 | -1.7702
-16 | -0.3015 | 0.17459 | -0.0855 | -1.7269
-15.5 | -0.2815 | 0.16689 | -0.09 | -1.6867
-15 | -0.26 | 0.15895 | -0.0942 | -1.6357
-14.5 | -0.2417 | 0.15126 | -0.0985 | -1.5979
-14 | -0.2207 | 0.14442 | -0.1027 | -1.5282
-13.5 | -0.1998 | 0.13779 | -0.1068 | -1.45
-13 | -0.1802 | 0.13082 | -0.1107 | -1.3775
-12.5 | -0.1604 | 0.12367 | -0.1145 | -1.297
-12 | -0.1494 | 0.11499 | -0.1183 | -1.2992
-11.5 | -0.1315 | 0.10823 | -0.1218 | -1.215
-11 | -0.1158 | 0.10133 | -0.1254 | -1.1428
-10.5 | -0.1 | 0.09484 | -0.1288 | -1.0544
-10 | -0.0839 | 0.08863 | -0.1319 | -0.94663
-9.5 | -0.0701 | 0.08217 | -0.1349 | -0.85311
-9 | -0.0575 | 0.07584 | -0.1377 | -0.75818
-8.5 | -0.0475 | 0.06959 | -0.1403 | -0.68257
-8 | -0.0383 | 0.06367 | -0.1427 | -0.60154
-7.5 | -0.0405 | 0.05698 | -0.1452 | -0.71078
-7 | -0.0483 | 0.0513 | -0.1474 | -0.94152
-6.5 | -0.0389 | 0.0442 | -0.1528 | -0.88009
-6 | -0.0197 | 0.03708 | -0.1566 | -0.53128
-5.5 | 0.0042 | 0.02898 | -0.1587 | 0.14493
-5 | 0.0347 | 0.02064 | -0.1582 | 1.6812
-4.5 | 0.0681 | 0.01189 | -0.1557 | 5.7275
-4 | 0.1223 | 0.00773 | -0.1539 | 15.8215
-3.5 | 0.1863 | 0.00624 | -0.1528 | 29.8558
-3 | 0.2521 | 0.00544 | -0.1523 | 46.3419
-2.5 | 0.3199 | 0.00516 | -0.1524 | 61.9961
-2 | 0.3877 | 0.00493 | -0.1527 | 78.641
-1.5 | 0.4553 | 0.00472 | -0.1532 | 96.4619
-1 | 0.5228 | 0.00456 | -0.1539 | 114.6491
-0.5 | 0.5898 | 0.0044 | -0.1545 | 134.0455
0 | 0.6555 | 0.00407 | -0.1551 | 161.0565
0.5 | 0.7184 | 0.00339 | -0.1554 | 211.9174
1 | 0.7818 | 0.00291 | -0.1555 | 268.6598
1.5 | 0.8374 | 0.00314 | -0.1534 | 266.6879
2 | 0.8345 | 0.00453 | -0.1391 | 184.2163
2.5 | 0.8301 | 0.0057 | -0.1248 | 145.6316
3.5 | 0.8758 | 0.00815 | -0.1086 | 107.4601
4 | 0.9098 | 0.00933 | -0.1028 | 97.5134
4.5 | 0.9557 | 0.01016 | -0.0988 | 94.065
5 | 1.0067 | 0.01083 | -0.0956 | 92.9548
5.5 | 1.0586 | 0.01153 | -0.0922 | 91.8127
6 | 1.1095 | 0.01234 | -0.0884 | 89.9109
6.5 | 1.1598 | 0.01324 | -0.0842 | 87.5982
7 | 1.2073 | 0.01443 | -0.0791 | 83.666
7.5 | 1.2445 | 0.01636 | -0.072 | 76.0697
8 | 1.268 | 0.02032 | -0.063 | 62.4016
8.5 | 1.2828 | 0.02918 | -0.0546 | 43.9616
9 | 1.2573 | 0.03755 | -0.0441 | 33.4834
9.5 | 1.2204 | 0.04602 | -0.0355 | 26.5189
10 | 1.1798 | 0.05541 | -0.0302 | 21.2922
10.5 | 1.1388 | 0.06624 | -0.0292 | 17.192
11 | 1.0986 | 0.07947 | -0.0335 | 13.8241
11.5 | 1.0661 | 0.09522 | -0.0433 | 11.1962
12 | 1.0473 | 0.11418 | -0.0567 | 9.1724
12.5 | 1.0336 | 0.13012 | -0.0665 | 7.9434
13 | 1.0257 | 0.14444 | -0.075 | 7.1012
13.5 | 1.0219 | 0.15826 | -0.0831 | 6.4571

## 81. Re 6M Mach 0.00 (1)
BIGFOIL.COM POLAR EXPORT
NACA67-609 a=0.8
NACA67-609 a=0.8 |  |  |  | Cl Max: | 1.237 | at alpha= | 7.5 | deg
JavaFoil+Calcfoil stall+Eppler ext transition |  |  |  | L/D Max: | 234.627 | at alpha= | 1.5 | deg
Re: | 6000000 |  |  | Cd Min: | 0.00285 | at alpha= | 0.5 | deg
Mach: | 0 |  |  | Cl=0 at alpha= | -4.7589 | deg
|  |  |  | @ Cl=0.1, Cd= | 0.0051497
|  |  |  | @ Cl=0.4, Cd= | 0.0045812
|  |  |  | @ Cl=0.6, Cd= | 0.0028793
alpha (deg) | Cl | Cd | Cm | Cl/Cd
-16.5 | -0.233 | 0.12272 | -0.046 | -1.896
-16 | -0.245 | 0.11675 | -0.046 | -2.099
-15.5 | -0.258 | 0.11105 | -0.047 | -2.32
-15 | -0.271 | 0.10477 | -0.047 | -2.582
-14.5 | -0.283 | 0.09922 | -0.047 | -2.854
-14 | -0.296 | 0.09445 | -0.048 | -3.129
-13.5 | -0.307 | 0.09037 | -0.047 | -3.399
-13 | -0.318 | 0.08596 | -0.048 | -3.698
-12.5 | -0.327 | 0.08174 | -0.048 | -4.001
-12 | -0.334 | 0.07774 | -0.047 | -4.296
-11.5 | -0.336 | 0.07394 | -0.047 | -4.544
-11 | -0.333 | 0.06949 | -0.047 | -4.794
-10.5 | -0.327 | 0.06649 | -0.047 | -4.922
-10 | -0.318 | 0.0628 | -0.047 | -5.062
-9.5 | -0.305 | 0.05892 | -0.047 | -5.176
-9 | -0.288 | 0.05556 | -0.048 | -5.187
-8.5 | -0.267 | 0.05169 | -0.049 | -5.174
-8 | -0.243 | 0.0485 | -0.051 | -5.006
-7.5 | -0.214 | 0.04483 | -0.054 | -4.782
-7 | -0.182 | 0.04167 | -0.057 | -4.372
-6.5 | -0.146 | 0.03913 | -0.058 | -3.74
-6 | -0.133 | 0.00594 | -0.11 | -22.323
-5.5 | -0.081 | 0.00575 | -0.111 | -14.142
-5 | -0.027 | 0.00552 | -0.112 | -4.934
-4.5 | 0.029 | 0.00532 | -0.113 | 5.423
-4 | 0.086 | 0.00519 | -0.113 | 16.647
-3.5 | 0.145 | 0.00502 | -0.114 | 28.858
-3 | 0.204 | 0.00494 | -0.115 | 41.278
-2.5 | 0.263 | 0.00481 | -0.116 | 54.638
-2 | 0.322 | 0.00471 | -0.116 | 68.362
-1.5 | 0.382 | 0.00463 | -0.117 | 82.492
-1 | 0.441 | 0.00447 | -0.118 | 98.637
-0.5 | 0.501 | 0.0031 | -0.119 | 161.424
0 | 0.559 | 0.00295 | -0.12 | 189.804
0.5 | 0.617 | 0.00285 | -0.12 | 216.574
1 | 0.676 | 0.00317 | -0.121 | 213.277
1.5 | 0.734 | 0.00313 | -0.122 | 234.627
2 | 0.788 | 0.00464 | -0.122 | 169.992
2.5 | 0.844 | 0.00535 | -0.123 | 157.807
3 | 0.899 | 0.00586 | -0.124 | 153.446
3.5 | 0.953 | 0.0068 | -0.124 | 140.198
4 | 1.004 | 0.00894 | -0.125 | 112.191
4.5 | 1.052 | 0.00937 | -0.126 | 112.314
5 | 1.097 | 0.00981 | -0.126 | 111.778
5.5 | 1.138 | 0.01034 | -0.127 | 110.126
6 | 1.175 | 0.01077 | -0.128 | 109.051
6.5 | 1.207 | 0.01126 | -0.128 | 107.208
7 | 1.229 | 0.01175 | -0.129 | 104.59
7.5 | 1.237 | 0.01228 | -0.129 | 100.726
8 | 1.236 | 0.01287 | -0.13 | 96.052
8.5 | 1.225 | 0.0135 | -0.131 | 90.71
9 | 1.204 | 0.01415 | -0.131 | 85.087
9.5 | 1.174 | 0.01488 | -0.132 | 78.938
10 | 1.135 | 0.01594 | -0.132 | 71.221
10.5 | 1.092 | 0.01651 | -0.133 | 66.13
11 | 1.042 | 0.01744 | -0.133 | 59.726
11.5 | 0.987 | 0.01859 | -0.133 | 53.105
12 | 0.774 | 0.07707 | -0.075 | 10.036
12.5 | 0.729 | 0.08136 | -0.076 | 8.96

## 82. Re 6M Mach 0.00 (2)
BIGFOIL.COM POLAR EXPORT
NACA67-609 a=0.8
NACA67-609 a=0.8 |  |  |  | Cl Max: | 1.7053 | at alpha= | 16 | deg
XFOIL ncrit=9 |  |  |  | L/D Max: | 233.958 | at alpha= | 1 | deg
Re: | 6000000 |  |  | Cd Min: | 0.17688 | at alpha= | -18.5 | deg
Mach: | 0 |  |  | Cl=0 at alpha= | -4.8856 | deg
|  |  |  | @ Cl=0.1, Cd= | 0.0052215
|  |  |  | @ Cl=0.4, Cd= | 0.0042627
|  |  |  | @ Cl=0.6, Cd= | 0.0032748
alpha (deg) | Cl | Cd | Cm | Cl/Cd
-18.5 | -0.3348 | 0.17688 | -0.0321 | -1.8928
-18 | -0.3195 | 0.17188 | -0.0365 | -1.8589
-17.5 | -0.304 | 0.16695 | -0.041 | -1.8209
-17 | -0.2887 | 0.16202 | -0.0455 | -1.7819
-16.5 | -0.2737 | 0.15715 | -0.0499 | -1.7416
-16 | -0.2593 | 0.15213 | -0.0544 | -1.7045
-15.5 | -0.2489 | 0.14824 | -0.0598 | -1.679
-13.5 | -0.87 | 0.02184 | -0.1252 | -39.8352
-13 | -0.8472 | 0.01755 | -0.1232 | -48.2735
-12.5 | -0.8072 | 0.01543 | -0.1224 | -52.3137
-12 | -0.7618 | 0.01398 | -0.122 | -54.4921
-11.5 | -0.7127 | 0.01301 | -0.1218 | -54.7809
-11 | -0.6624 | 0.01216 | -0.1218 | -54.4737
-10.5 | -0.61 | 0.01161 | -0.122 | -52.5409
-10 | -0.5568 | 0.01109 | -0.1223 | -50.2074
-9.5 | -0.5061 | 0.00998 | -0.1222 | -50.7114
-9 | -0.455 | 0.00887 | -0.1221 | -51.2965
-8.5 | -0.4014 | 0.00819 | -0.1223 | -49.011
-8 | -0.3465 | 0.00778 | -0.1227 | -44.5373
-7.5 | -0.2912 | 0.00743 | -0.1232 | -39.1925
-7 | -0.2352 | 0.00721 | -0.1237 | -32.6214
-6.5 | -0.1789 | 0.00705 | -0.1243 | -25.3759
-6 | -0.125 | 0.00634 | -0.1244 | -19.7161
-5.5 | -0.0692 | 0.00597 | -0.1249 | -11.5913
-5 | -0.0129 | 0.00566 | -0.1254 | -2.2792
-4.5 | 0.0435 | 0.00539 | -0.126 | 8.0705
-4 | 0.1005 | 0.00522 | -0.1266 | 19.2529
-3.5 | 0.157 | 0.00496 | -0.1272 | 31.6532
-3 | 0.2139 | 0.00475 | -0.1278 | 45.0316
-2.5 | 0.2708 | 0.0046 | -0.1284 | 58.8696
-2 | 0.3276 | 0.00449 | -0.129 | 72.9621
-1.5 | 0.3848 | 0.0043 | -0.1296 | 89.4884
-1 | 0.4418 | 0.00416 | -0.1303 | 106.2019
-0.5 | 0.4984 | 0.00403 | -0.1308 | 123.6725
0 | 0.5544 | 0.0037 | -0.1314 | 149.8378
0.5 | 0.6091 | 0.00319 | -0.1319 | 190.9404
1 | 0.6621 | 0.00283 | -0.132 | 233.9576
1.5 | 0.6949 | 0.00388 | -0.1277 | 179.0979
2 | 0.7273 | 0.00493 | -0.1234 | 147.5254
2.5 | 0.7666 | 0.0054 | -0.1204 | 141.963
3 | 0.8025 | 0.00602 | -0.1166 | 133.3056
3.5 | 0.8449 | 0.00682 | -0.1146 | 123.8856
4 | 0.8827 | 0.00742 | -0.1113 | 118.9623
4.5 | 0.9222 | 0.00786 | -0.1083 | 117.3282
5 | 0.9649 | 0.00823 | -0.1061 | 117.2418
5.5 | 1.0078 | 0.00863 | -0.104 | 116.7787
6 | 1.0505 | 0.00908 | -0.1019 | 115.6938
6.5 | 1.093 | 0.00956 | -0.0999 | 114.3305
7 | 1.1359 | 0.01004 | -0.0979 | 113.1375
7.5 | 1.1781 | 0.01055 | -0.0959 | 111.6682
8 | 1.2202 | 0.01109 | -0.094 | 110.0271
8.5 | 1.2606 | 0.01173 | -0.0917 | 107.468
9 | 1.3018 | 0.01234 | -0.0897 | 105.4943
9.5 | 1.3397 | 0.01318 | -0.0872 | 101.6464
10 | 1.3794 | 0.01386 | -0.0851 | 99.5238
10.5 | 1.4182 | 0.01462 | -0.0829 | 97.0041
11 | 1.4545 | 0.01553 | -0.0803 | 93.6574
11.5 | 1.4909 | 0.01646 | -0.0779 | 90.5772
12 | 1.5244 | 0.01757 | -0.075 | 86.7615
12.5 | 1.5571 | 0.0188 | -0.0722 | 82.8245
13 | 1.5877 | 0.02011 | -0.0692 | 78.9508
13.5 | 1.616 | 0.02169 | -0.0659 | 74.5044
14 | 1.6427 | 0.02328 | -0.0627 | 70.5627
14.5 | 1.6644 | 0.02537 | -0.0589 | 65.605
15 | 1.6841 | 0.02758 | -0.0552 | 61.0624
15.5 | 1.696 | 0.03049 | -0.0508 | 55.6248
16 | 1.7053 | 0.03364 | -0.0466 | 50.6926
16.5 | 1.7049 | 0.03781 | -0.042 | 45.0912
17 | 1.6781 | 0.04492 | -0.0364 | 37.3575
17.5 | 1.658 | 0.05201 | -0.0329 | 31.8785
18 | 1.6435 | 0.05911 | -0.0314 | 27.8041
18.5 | 1.646 | 0.06466 | -0.0312 | 25.4562
19 | 1.6138 | 0.07586 | -0.0329 | 21.2734
19.5 | 1.6226 | 0.08149 | -0.0346 | 19.9116
20 | 1.4849 | 0.11715 | -0.053 | 12.6752

## 83. Re 6M Mach 0.10 (1)
BIGFOIL.COM POLAR EXPORT
NACA67-609 a=0.8
NACA67-609 a=0.8 |  |  |  | Cl Max: | 1.236 | at alpha= | 7.5 | deg
JavaFoil+Calcfoil stall+Eppler ext transition |  |  |  | L/D Max: | 234.409 | at alpha= | 1.5 | deg
Re: | 6000000 |  |  | Cd Min: | 0.00273 | at alpha= | 0 | deg
Mach: | 0.1 |  |  | Cl=0 at alpha= | -4.7589 | deg
|  |  |  | @ Cl=0.1, Cd= | 0.0051524
|  |  |  | @ Cl=0.4, Cd= | 0.0045729
|  |  |  | @ Cl=0.6, Cd= | 0.0028283
alpha (deg) | Cl | Cd | Cm | Cl/Cd
-16.5 | -0.195 | 0.12555 | -0.046 | -1.551
-16 | -0.208 | 0.11748 | -0.046 | -1.774
-15.5 | -0.223 | 0.11143 | -0.047 | -1.998
-15 | -0.237 | 0.10512 | -0.047 | -2.257
-14.5 | -0.252 | 0.10076 | -0.048 | -2.501
-14 | -0.266 | 0.09528 | -0.048 | -2.797
-13.5 | -0.281 | 0.09043 | -0.048 | -3.103
-13 | -0.294 | 0.08549 | -0.048 | -3.439
-12.5 | -0.306 | 0.08105 | -0.048 | -3.775
-12 | -0.316 | 0.0769 | -0.049 | -4.109
-11.5 | -0.32 | 0.07352 | -0.047 | -4.358
-11 | -0.32 | 0.06968 | -0.048 | -4.597
-10.5 | -0.317 | 0.06594 | -0.047 | -4.804
-10 | -0.31 | 0.06266 | -0.047 | -4.942
-9.5 | -0.299 | 0.05947 | -0.047 | -5.021
-9 | -0.284 | 0.05576 | -0.048 | -5.086
-8.5 | -0.264 | 0.05233 | -0.049 | -5.052
-8 | -0.241 | 0.0487 | -0.05 | -4.944
-7.5 | -0.213 | 0.04496 | -0.053 | -4.742
-7 | -0.181 | 0.04266 | -0.054 | -4.251
-6.5 | -0.146 | 0.03951 | -0.057 | -3.698
-6 | -0.133 | 0.00596 | -0.111 | -22.286
-5.5 | -0.081 | 0.00573 | -0.112 | -14.219
-5 | -0.027 | 0.0055 | -0.112 | -4.967
-4.5 | 0.029 | 0.00535 | -0.113 | 5.405
-4 | 0.087 | 0.00517 | -0.114 | 16.785
-3.5 | 0.146 | 0.00509 | -0.115 | 28.616
-3 | 0.205 | 0.00494 | -0.115 | 41.483
-2.5 | 0.264 | 0.00481 | -0.116 | 54.944
-2 | 0.324 | 0.00469 | -0.117 | 69.037
-1.5 | 0.384 | 0.0046 | -0.118 | 83.311
-1 | 0.443 | 0.0045 | -0.119 | 98.479
-0.5 | 0.503 | 0.00311 | -0.119 | 162.074
0 | 0.562 | 0.00273 | -0.12 | 205.495
0.5 | 0.62 | 0.00288 | -0.121 | 215.607
1 | 0.679 | 0.00316 | -0.122 | 215.046
1.5 | 0.737 | 0.00314 | -0.122 | 234.409
2 | 0.792 | 0.00467 | -0.123 | 169.747
2.5 | 0.848 | 0.00538 | -0.124 | 157.78
3 | 0.903 | 0.0059 | -0.124 | 153.081
3.5 | 0.957 | 0.00684 | -0.125 | 139.936
4 | 1.008 | 0.009 | -0.125 | 112.045
4.5 | 1.056 | 0.00943 | -0.126 | 112.082
5 | 1.101 | 0.00988 | -0.127 | 111.466
5.5 | 1.142 | 0.01039 | -0.127 | 109.908
6 | 1.179 | 0.01085 | -0.128 | 108.635
6.5 | 1.21 | 0.01134 | -0.129 | 106.645
7 | 1.23 | 0.01186 | -0.129 | 103.693
7.5 | 1.236 | 0.01243 | -0.13 | 99.467
8 | 1.232 | 0.01301 | -0.131 | 94.703
8.5 | 1.217 | 0.01368 | -0.131 | 88.918
9 | 1.191 | 0.01432 | -0.132 | 83.148
9.5 | 1.156 | 0.01513 | -0.132 | 76.395
10 | 1.112 | 0.01591 | -0.133 | 69.901
10.5 | 1.061 | 0.01679 | -0.133 | 63.16
11 | 1.003 | 0.01785 | -0.134 | 56.193
11.5 | 0.782 | 0.07307 | -0.075 | 10.696
12 | 0.733 | 0.07724 | -0.076 | 9.486
12.5 | 0.683 | 0.08256 | -0.075 | 8.267

## 84. Re 6M Mach 0.10 (2)
BIGFOIL.COM POLAR EXPORT
NACA67-609 a=0.8
NACA67-609 a=0.8 |  |  |  | Cl Max: | 1.674 | at alpha= | 15.5 | deg
XFOIL ncrit=9 |  |  |  | L/D Max: | 235.336 | at alpha= | 1 | deg
Re: | 6000000 |  |  | Cd Min: | 0.10573 | at alpha= | 19.5 | deg
Mach: | 0.1 |  |  | Cl=0 at alpha= | -4.8838 | deg
|  |  |  | @ Cl=0.1, Cd= | 0.0052328
|  |  |  | @ Cl=0.4, Cd= | 0.0042785
|  |  |  | @ Cl=0.6, Cd= | 0.0033178
alpha (deg) | Cl | Cd | Cm | Cl/Cd
-12.5 | -0.7796 | 0.0216 | -0.1277 | -36.0926
-12 | -0.7598 | 0.01621 | -0.1255 | -46.8723
-11.5 | -0.7154 | 0.01436 | -0.1247 | -49.8189
-11 | -0.6671 | 0.01302 | -0.1242 | -51.2366
-10.5 | -0.6152 | 0.01219 | -0.1241 | -50.4676
-10 | -0.5618 | 0.01153 | -0.1242 | -48.7251
-9.5 | -0.5073 | 0.01104 | -0.1243 | -45.9511
-9 | -0.4584 | 0.00933 | -0.1238 | -49.1318
-8.5 | -0.405 | 0.00845 | -0.1238 | -47.929
-8 | -0.3497 | 0.00796 | -0.1241 | -43.9322
-7.5 | -0.2939 | 0.00756 | -0.1244 | -38.8757
-7 | -0.2375 | 0.00728 | -0.1248 | -32.6236
-6.5 | -0.1807 | 0.0071 | -0.1253 | -25.4507
-6 | -0.126 | 0.00644 | -0.1254 | -19.5652
-5.5 | -0.0699 | 0.00603 | -0.1258 | -11.592
-5 | -0.0132 | 0.0057 | -0.1263 | -2.3158
-4.5 | 0.0436 | 0.00541 | -0.1268 | 8.0591
-4 | 0.1009 | 0.00523 | -0.1274 | 19.2925
-3.5 | 0.1579 | 0.00497 | -0.128 | 31.7706
-3 | 0.2151 | 0.00476 | -0.1285 | 45.1891
-2.5 | 0.2723 | 0.0046 | -0.1291 | 59.1957
-2 | 0.3296 | 0.00449 | -0.1297 | 73.4076
-1.5 | 0.3871 | 0.00431 | -0.1304 | 89.8144
-1 | 0.4444 | 0.00417 | -0.131 | 106.5707
-0.5 | 0.5014 | 0.00404 | -0.1316 | 124.1089
0 | 0.5577 | 0.00371 | -0.1322 | 150.3235
0.5 | 0.6127 | 0.0032 | -0.1327 | 191.4688
1 | 0.666 | 0.00283 | -0.1327 | 235.3357
1.5 | 0.6988 | 0.00388 | -0.1284 | 180.1031
2 | 0.7306 | 0.00494 | -0.1239 | 147.8947
2.5 | 0.7695 | 0.00541 | -0.1207 | 142.2366
3 | 0.8061 | 0.00605 | -0.1171 | 133.2397
3.5 | 0.8469 | 0.00685 | -0.1146 | 123.635
4 | 0.8825 | 0.00745 | -0.1107 | 118.4564
4.5 | 0.9226 | 0.0079 | -0.1078 | 116.7848
5 | 0.9658 | 0.00828 | -0.1056 | 116.6425
5.5 | 1.0094 | 0.00869 | -0.1035 | 116.1565
6 | 1.0523 | 0.00915 | -0.1014 | 115.0055
6.5 | 1.0954 | 0.00963 | -0.0993 | 113.7487
7 | 1.1382 | 0.01014 | -0.0973 | 112.2485
7.5 | 1.1812 | 0.01065 | -0.0953 | 110.9108
8 | 1.2228 | 0.01124 | -0.0931 | 108.79
8.5 | 1.2642 | 0.01186 | -0.0909 | 106.5936
9 | 1.3053 | 0.01253 | -0.0887 | 104.174
9.5 | 1.3436 | 0.01337 | -0.0861 | 100.4936
10 | 1.3838 | 0.01408 | -0.0839 | 98.2812
10.5 | 1.4217 | 0.01494 | -0.0814 | 95.1606
11 | 1.4584 | 0.0159 | -0.0787 | 91.7233
11.5 | 1.4945 | 0.01692 | -0.076 | 88.3274
12 | 1.5279 | 0.01812 | -0.073 | 84.3212
12.5 | 1.5601 | 0.01946 | -0.0699 | 80.1696
13 | 1.59 | 0.02094 | -0.0666 | 75.9312
13.5 | 1.6163 | 0.02275 | -0.063 | 71.0462
14 | 1.642 | 0.02459 | -0.0595 | 66.7751
14.5 | 1.6592 | 0.02713 | -0.0551 | 61.1574
15 | 1.6735 | 0.02993 | -0.0507 | 55.9138
15.5 | 1.674 | 0.03403 | -0.0453 | 49.1919
16 | 1.6697 | 0.03865 | -0.0402 | 43.2005
16.5 | 1.6406 | 0.04613 | -0.0346 | 35.5647
17 | 1.6303 | 0.05223 | -0.0317 | 31.2139
17.5 | 1.6146 | 0.05957 | -0.0301 | 27.1042
18 | 1.5971 | 0.06804 | -0.0302 | 23.473
18.5 | 1.59 | 0.0758 | -0.0317 | 20.9763
19 | 1.5304 | 0.0938 | -0.0388 | 16.3156
19.5 | 1.5136 | 0.10573 | -0.0452 | 14.3157

## 85. Re 6M Mach 0.25 (1)
BIGFOIL.COM POLAR EXPORT
NACA67-609 a=0.8
NACA67-609 a=0.8 |  |  |  | Cl Max: | 1.23 | at alpha= | 7 | deg
JavaFoil+Calcfoil stall+Eppler ext transition |  |  |  | L/D Max: | 246.898 | at alpha= | 1 | deg
Re: | 6000000 |  |  | Cd Min: | 0.00274 | at alpha= | 0 | deg
Mach: | 0.25 |  |  | Cl=0 at alpha= | -4.7586 | deg
|  |  |  | @ Cl=0.1, Cd= | 0.0052207
|  |  |  | @ Cl=0.4, Cd= | 0.08331
|  |  |  | @ Cl=0.6, Cd= | 0.08331
alpha (deg) | Cl | Cd | Cm | Cl/Cd
-14 | -0.053 | 0.0953 | -0.05 | -0.554
-13.5 | -0.05 | 0.09016 | -0.051 | -0.554
-13 | -0.047 | 0.08544 | -0.051 | -0.551
-12.5 | -0.074 | 0.08397 | -0.05 | -0.878
-12 | -0.139 | 0.07842 | -0.051 | -1.772
-11.5 | -0.176 | 0.07261 | -0.052 | -2.422
-11 | -0.202 | 0.06996 | -0.051 | -2.886
-10.5 | -0.222 | 0.06599 | -0.051 | -3.365
-10 | -0.236 | 0.06133 | -0.052 | -3.85
-9.5 | -0.243 | 0.05922 | -0.051 | -4.109
-9 | -0.244 | 0.05623 | -0.05 | -4.333
-8.5 | -0.237 | 0.05323 | -0.049 | -4.45
-8 | -0.223 | 0.05029 | -0.049 | -4.436
-7.5 | -0.203 | 0.04727 | -0.05 | -4.29
-7 | -0.176 | 0.04382 | -0.052 | -4.022
-6.5 | -0.144 | 0.04051 | -0.056 | -3.559
-6 | -0.108 | 0.03702 | -0.061 | -2.906
-5.5 | -0.082 | 0.00581 | -0.115 | -14.143
-5 | -0.028 | 0.00558 | -0.115 | -4.97
-4.5 | 0.03 | 0.00538 | -0.116 | 5.49
-4 | 0.089 | 0.00525 | -0.117 | 16.904
-3.5 | 0.149 | 0.00509 | -0.118 | 29.311
-3 | 0.21 | 0.00499 | -0.119 | 42.075
-2.5 | 0.271 | 0.00486 | -0.119 | 55.809
-2 | 0.333 | 0.00476 | -0.12 | 69.946
-1.5 | 0.394 | 0.00464 | -0.121 | 84.901
-1 | 0.455 | 0.00454 | -0.122 | 100.354
-0.5 | 0.517 | 0.0029 | -0.123 | 178.33
0 | 0.577 | 0.00274 | -0.123 | 210.726
0.5 | 0.637 | 0.00289 | -0.124 | 220.722
1 | 0.697 | 0.00282 | -0.125 | 246.898
1.5 | 0.757 | 0.00403 | -0.126 | 187.93
2 | 0.813 | 0.00477 | -0.126 | 170.401
2.5 | 0.871 | 0.00553 | -0.127 | 157.332
3 | 0.927 | 0.00613 | -0.127 | 151.184
3.5 | 0.982 | 0.00714 | -0.128 | 137.571
4 | 1.033 | 0.00932 | -0.129 | 110.817
4.5 | 1.081 | 0.00979 | -0.13 | 110.461
5 | 1.125 | 0.01026 | -0.13 | 109.646
5.5 | 1.164 | 0.01081 | -0.131 | 107.696
6 | 1.196 | 0.01132 | -0.132 | 105.677
6.5 | 1.221 | 0.01191 | -0.132 | 102.483
7 | 1.23 | 0.01246 | -0.133 | 98.713
7.5 | 1.219 | 0.01312 | -0.134 | 92.901
8 | 1.19 | 0.01383 | -0.134 | 86.02
8.5 | 1.143 | 0.01465 | -0.135 | 78.014
9 | 1.077 | 0.01546 | -0.135 | 69.686
9.5 | 0.988 | 0.01697 | -0.135 | 58.181
10 | 0.737 | 0.0648 | -0.07 | 11.371
10.5 | 0.655 | 0.06369 | -0.083 | 10.286
11 | 0.554 | 0.071 | -0.076 | 7.801
11.5 | 0.45 | 0.07629 | -0.074 | 5.903
12 | 0.34 | 0.08331 | -0.071 | 4.078

## 86. Re 6M Mach 0.25 (2)
BIGFOIL.COM POLAR EXPORT
NACA67-609 a=0.8
NACA67-609 a=0.8 |  |  |  | Cl Max: | 1.5484 | at alpha= | 13 | deg
XFOIL ncrit=9 |  |  |  | L/D Max: | 242.042 | at alpha= | 1 | deg
Re: | 6000000 |  |  | Cd Min: | 0.22091 | at alpha= | 18 | deg
Mach: | 0.25 |  |  | Cl=0 at alpha= | -4.8752 | deg
|  |  |  | @ Cl=0.1, Cd= | 0.0053171
|  |  |  | @ Cl=0.4, Cd= | 0.0043395
|  |  |  | @ Cl=0.6, Cd= | 0.0035238
alpha (deg) | Cl | Cd | Cm | Cl/Cd
-20 | -0.451 | 0.21903 | -0.0441 | -2.0591
-19.5 | -0.4328 | 0.21234 | -0.0483 | -2.0382
-19 | -0.4147 | 0.20553 | -0.0524 | -2.0177
-18.5 | -0.3966 | 0.19897 | -0.0564 | -1.9933
-18 | -0.3815 | 0.19106 | -0.0605 | -1.9968
-17.5 | -0.3628 | 0.18465 | -0.0646 | -1.9648
-16 | -0.3102 | 0.16394 | -0.0766 | -1.8922
-15.5 | -0.2921 | 0.15756 | -0.0804 | -1.8539
-15 | -0.2737 | 0.1507 | -0.084 | -1.8162
-14.5 | -0.2576 | 0.14376 | -0.0877 | -1.7919
-14 | -0.2412 | 0.13686 | -0.0914 | -1.7624
-13 | -0.2164 | 0.12159 | -0.0987 | -1.7798
-12.5 | -0.2079 | 0.11313 | -0.1023 | -1.8377
-12 | -0.2 | 0.10514 | -0.1057 | -1.9022
-11.5 | -0.1872 | 0.09884 | -0.1089 | -1.894
-11 | -0.176 | 0.0925 | -0.1118 | -1.9027
-10.5 | -0.1593 | 0.08749 | -0.1145 | -1.8208
-10 | -0.155 | 0.08012 | -0.1176 | -1.9346
-9.5 | -0.1702 | 0.07004 | -0.1213 | -2.43
-9 | -0.172 | 0.0635 | -0.1238 | -2.7087
-8.5 | -0.2009 | 0.05576 | -0.127 | -3.6029
-8 | -0.363 | 0.01017 | -0.1323 | -35.6932
-7.5 | -0.3049 | 0.00939 | -0.1319 | -32.4707
-7 | -0.2481 | 0.00838 | -0.1315 | -29.6062
-6.5 | -0.1902 | 0.00764 | -0.1312 | -24.8953
-6 | -0.1307 | 0.0073 | -0.1313 | -17.9041
-5.5 | -0.0738 | 0.00637 | -0.1311 | -11.5856
-5 | -0.0147 | 0.00599 | -0.1313 | -2.4541
-4.5 | 0.0442 | 0.00559 | -0.1315 | 7.907
-4 | 0.1035 | 0.0053 | -0.1319 | 19.5283
-3.5 | 0.1629 | 0.00509 | -0.1324 | 32.0039
-3 | 0.2219 | 0.00481 | -0.1328 | 46.1331
-2.5 | 0.281 | 0.00464 | -0.1333 | 60.5603
-2 | 0.3403 | 0.00452 | -0.1339 | 75.2876
-1.5 | 0.3998 | 0.00434 | -0.1346 | 92.1198
-1 | 0.4589 | 0.00419 | -0.1352 | 109.5227
-0.5 | 0.5177 | 0.00407 | -0.1358 | 127.199
0 | 0.5758 | 0.00375 | -0.1364 | 153.5467
0.5 | 0.6325 | 0.00322 | -0.1369 | 196.4286
1 | 0.6874 | 0.00284 | -0.137 | 242.0423
1.5 | 0.7206 | 0.00383 | -0.1323 | 188.1462
2 | 0.7481 | 0.00498 | -0.1264 | 150.2209
2.5 | 0.7838 | 0.00547 | -0.1222 | 143.2907
3 | 0.8215 | 0.00621 | -0.1184 | 132.2866
3.5 | 0.8494 | 0.00694 | -0.1125 | 122.3919
4.5 | 0.9276 | 0.00816 | -0.1055 | 113.6765
5 | 0.9732 | 0.00859 | -0.1034 | 113.2945
5.5 | 1.0185 | 0.00904 | -0.1011 | 112.6659
6 | 1.0636 | 0.00956 | -0.0988 | 111.2552
6.5 | 1.1082 | 0.01009 | -0.0965 | 109.8315
7 | 1.1523 | 0.0107 | -0.0939 | 107.6916
7.5 | 1.1972 | 0.01128 | -0.0916 | 106.1348
8 | 1.2398 | 0.012 | -0.0888 | 103.3167
8.5 | 1.283 | 0.01274 | -0.0861 | 100.7064
9 | 1.3228 | 0.01373 | -0.0828 | 96.3438
9.5 | 1.3638 | 0.01465 | -0.0798 | 93.0922
10 | 1.4022 | 0.01584 | -0.0763 | 88.5227
10.5 | 1.4377 | 0.01726 | -0.0724 | 83.2966
11 | 1.4708 | 0.01907 | -0.0682 | 77.1264
11.5 | 1.5003 | 0.02117 | -0.0636 | 70.8692
12 | 1.5234 | 0.02403 | -0.0584 | 63.3958
12.5 | 1.5396 | 0.02745 | -0.0527 | 56.0874
13 | 1.5484 | 0.0314 | -0.0468 | 49.3121
13.5 | 1.5275 | 0.0381 | -0.039 | 40.0919
14 | 1.5077 | 0.04475 | -0.0329 | 33.6916
14.5 | 1.4623 | 0.05469 | -0.0279 | 26.738
15 | 1.4128 | 0.0666 | -0.0267 | 21.2132
15.5 | 1.3709 | 0.07963 | -0.0297 | 17.2159
16 | 1.3272 | 0.09585 | -0.0378 | 13.8466
16.5 | 1.2917 | 0.11427 | -0.05 | 11.3039
17 | 1.2228 | 0.14447 | -0.068 | 8.464
17.5 | 1.153 | 0.17402 | -0.0863 | 6.6257
18 | 1.0552 | 0.22091 | -0.1117 | 4.7766

## 87. Re 6M Mach 0.50 (1)
BIGFOIL.COM POLAR EXPORT
NACA67-609 a=0.8
NACA67-609 a=0.8 |  |  |  | Cl Max: | 1.295 | at alpha= | 20 | deg
JavaFoil+Calcfoil stall+Eppler ext transition |  |  |  | L/D Max: | 211.346 | at alpha= | 0.5 | deg
Re: | 6000000 |  |  | Cd Min: | 0.00314 | at alpha= | 0 | deg
Mach: | 0.5 |  |  | Cl=0 at alpha= | -4.7717 | deg
|  |  |  | @ Cl=0.1, Cd= | 0.0049835
|  |  |  | @ Cl=0.4, Cd= | 0.004238
|  |  |  | @ Cl=0.6, Cd= | 0.0035667
alpha (deg) | Cl | Cd | Cm | Cl/Cd
-20 | -0.817 | 0.1541 | -0.058 | -5.305
-19.5 | -0.791 | 0.14827 | -0.058 | -5.337
-19 | -0.765 | 0.1458 | -0.059 | -5.249
-18.5 | -0.738 | 0.14008 | -0.058 | -5.27
-18 | -0.71 | 0.13567 | -0.057 | -5.237
-17.5 | -0.684 | 0.13027 | -0.057 | -5.252
-17 | -0.658 | 0.12622 | -0.058 | -5.211
-16.5 | -0.631 | 0.12163 | -0.058 | -5.19
-16 | -0.605 | 0.11941 | -0.059 | -5.065
-15.5 | -0.578 | 0.11511 | -0.059 | -5.021
-15 | -0.551 | 0.10878 | -0.058 | -5.064
-14.5 | -0.524 | 0.09931 | -0.059 | -5.28
-14 | -0.498 | 0.09262 | -0.059 | -5.374
-13.5 | -0.471 | 0.08544 | -0.061 | -5.516
-13 | -0.445 | 0.08007 | -0.061 | -5.554
-12.5 | -0.418 | 0.07487 | -0.063 | -5.586
-12 | -0.391 | 0.07563 | -0.062 | -5.168
-11.5 | -0.363 | 0.07923 | -0.058 | -4.579
-11 | -0.336 | 0.07059 | -0.059 | -4.761
-10.5 | -0.309 | 0.06505 | -0.06 | -4.756
-10 | -0.283 | 0.06002 | -0.062 | -4.714
-9.5 | -0.256 | 0.05579 | -0.064 | -4.594
-9 | -0.23 | 0.05145 | -0.067 | -4.464
-8.5 | -0.201 | 0.05737 | -0.057 | -3.508
-8 | -0.174 | 0.05166 | -0.057 | -3.376
-7.5 | -0.148 | 0.04708 | -0.06 | -3.138
-7 | -0.121 | 0.04336 | -0.063 | -2.79
-6.5 | -0.094 | 0.04038 | -0.065 | -2.331
-6 | -0.067 | 0.03989 | -0.062 | -1.679
-5.5 | -0.04 | 0.03844 | -0.058 | -1.041
-5 | -0.021 | 0.03685 | -0.055 | -0.566
-4.5 | 0.025 | 0.03313 | -0.064 | 0.747
-4 | 0.096 | 0.005 | -0.131 | 19.177
-3.5 | 0.164 | 0.00472 | -0.132 | 34.733
-3 | 0.233 | 0.00457 | -0.132 | 50.851
-2.5 | 0.302 | 0.00442 | -0.133 | 68.178
-2 | 0.371 | 0.00428 | -0.134 | 86.656
-1.5 | 0.44 | 0.00418 | -0.135 | 105.178
-1 | 0.509 | 0.00404 | -0.136 | 125.964
-0.5 | 0.578 | 0.00378 | -0.137 | 153.11
0 | 0.644 | 0.00314 | -0.138 | 205.008
0.5 | 0.711 | 0.00336 | -0.138 | 211.346
1 | 0.777 | 0.0039 | -0.139 | 199.576
1.5 | 0.844 | 0.00441 | -0.14 | 191.321
2 | 0.905 | 0.00532 | -0.141 | 170.225
2.5 | 0.968 | 0.00632 | -0.141 | 153.27
3 | 1.029 | 0.00734 | -0.142 | 140.232
3.5 | 1.087 | 0.01013 | -0.143 | 107.353
4 | 1.138 | 0.01084 | -0.144 | 104.995
4.5 | 1.179 | 0.01144 | -0.144 | 103.1
5 | 1.203 | 0.0122 | -0.145 | 98.658
5.5 | 1.196 | 0.013 | -0.146 | 92.021
6 | 1.111 | 0.01391 | -0.147 | 79.848
6.5 | 0.732 | 0.01494 | -0.147 | 48.989
7 | 0.624 | 0.0482 | -0.071 | 12.941
7.5 | 0.795 | 0.0161 | -0.149 | 49.357
8 | 0.825 | 0.01721 | -0.149 | 47.947
8.5 | 0.702 | 0.05804 | -0.074 | 12.09
9 | 0.887 | 0.01825 | -0.151 | 48.626
9.5 | 0.915 | 0.01982 | -0.151 | 46.181
10 | 0.78 | 0.06731 | -0.08 | 11.593
10.5 | 0.804 | 0.07648 | -0.076 | 10.514
11 | 1.002 | 0.02227 | -0.152 | 45.018
11.5 | 0.858 | 0.07761 | -0.084 | 11.056
12 | 0.882 | 0.08454 | -0.082 | 10.437
12.5 | 0.909 | 0.09215 | -0.086 | 9.867
13 | 0.934 | 0.08782 | -0.085 | 10.631
13.5 | 0.959 | 0.095 | -0.086 | 10.093
14 | 0.986 | 0.10311 | -0.089 | 9.561
14.5 | 1.017 | 0.10575 | -0.097 | 9.615
15 | 1.035 | 0.11095 | -0.089 | 9.331
15.5 | 1.06 | 0.11657 | -0.09 | 9.095
16 | 1.088 | 0.12188 | -0.094 | 8.925
16.5 | 1.12 | 0.12341 | -0.102 | 9.078
17 | 1.137 | 0.12766 | -0.096 | 8.908
17.5 | 1.162 | 0.13166 | -0.097 | 8.828
18 | 1.192 | 0.13726 | -0.102 | 8.686
18.5 | 1.226 | 0.13733 | -0.109 | 8.928
19 | 1.249 | 0.14901 | -0.109 | 8.381
19.5 | 1.264 | 0.14982 | -0.103 | 8.434
20 | 1.295 | 0.15099 | -0.108 | 8.574

## 88. Re 6M Mach 0.50 (2)
BIGFOIL.COM POLAR EXPORT
NACA67-609 a=0.8
NACA67-609 a=0.8 |  |  |  | Cl Max: | 1.2908 | at alpha= | 8.5 | deg
XFOIL ncrit=9 |  |  |  | L/D Max: | 269.278 | at alpha= | 1 | deg
Re: | 6000000 |  |  | Cd Min: | 0.23461 | at alpha= | -20 | deg
Mach: | 0.5 |  |  | Cl=0 at alpha= | -5.5515 | deg
|  |  |  | @ Cl=0.1, Cd= | 0.0077928
|  |  |  | @ Cl=0.4, Cd= | 0.0046205
|  |  |  | @ Cl=0.6, Cd= | 0.0041599
alpha (deg) | Cl | Cd | Cm | Cl/Cd
-20 | -0.476 | 0.23461 | -0.0483 | -2.0289
-19.5 | -0.4538 | 0.22688 | -0.0532 | -2.0002
-19 | -0.4318 | 0.21917 | -0.058 | -1.9702
-18.5 | -0.4098 | 0.21179 | -0.0628 | -1.9349
-18 | -0.3896 | 0.20396 | -0.0675 | -1.9102
-17.5 | -0.3671 | 0.1967 | -0.0722 | -1.8663
-17 | -0.345 | 0.1893 | -0.0768 | -1.8225
-16.5 | -0.3231 | 0.18187 | -0.0814 | -1.7765
-16 | -0.3014 | 0.17454 | -0.0859 | -1.7268
-15.5 | -0.2813 | 0.1664 | -0.0903 | -1.6905
-15 | -0.2593 | 0.15886 | -0.0945 | -1.6323
-14.5 | -0.239 | 0.15149 | -0.0987 | -1.5777
-14 | -0.219 | 0.1442 | -0.1028 | -1.5187
-13.5 | -0.2018 | 0.13664 | -0.107 | -1.4769
-13 | -0.1827 | 0.12953 | -0.111 | -1.4105
-12.5 | -0.1621 | 0.12307 | -0.1149 | -1.3171
-12 | -0.1475 | 0.11497 | -0.1187 | -1.2829
-11.5 | -0.1326 | 0.10752 | -0.1224 | -1.2333
-11 | -0.1174 | 0.10045 | -0.126 | -1.1687
-10.5 | -0.1014 | 0.09397 | -0.1294 | -1.0791
-10 | -0.0851 | 0.0879 | -0.1324 | -0.96815
-9.5 | -0.07 | 0.08185 | -0.1353 | -0.85522
-9 | -0.0579 | 0.07558 | -0.1381 | -0.76608
-8.5 | -0.0489 | 0.06915 | -0.1408 | -0.70716
-8 | -0.0418 | 0.06284 | -0.1433 | -0.66518
-7.5 | -0.0389 | 0.05674 | -0.1455 | -0.68558
-7 | -0.0563 | 0.04983 | -0.1487 | -1.1298
-6.5 | -0.0456 | 0.04281 | -0.1537 | -1.0652
-6 | -0.0235 | 0.03601 | -0.1571 | -0.6526
-5.5 | 0.0027 | 0.02826 | -0.1589 | 0.095541
-5 | 0.0303 | 0.01922 | -0.1581 | 1.5765
-4.5 | 0.0589 | 0.00948 | -0.155 | 6.2131
-4 | 0.1198 | 0.00698 | -0.1535 | 17.1633
-3.5 | 0.1846 | 0.00577 | -0.1525 | 31.9931
-3 | 0.2523 | 0.00527 | -0.1523 | 47.8748
-2.5 | 0.32 | 0.00487 | -0.1523 | 65.7084
-2 | 0.3882 | 0.00465 | -0.1528 | 83.4839
-1.5 | 0.4561 | 0.00448 | -0.1534 | 101.808
-1 | 0.5234 | 0.00432 | -0.154 | 121.1574
-0.5 | 0.5905 | 0.0042 | -0.1546 | 140.5952
0 | 0.6568 | 0.00392 | -0.1553 | 167.551
0.5 | 0.721 | 0.00339 | -0.1558 | 212.6844
1 | 0.7836 | 0.00291 | -0.1558 | 269.2784
1.5 | 0.8195 | 0.00362 | -0.1497 | 226.3812
2 | 0.8111 | 0.0049 | -0.1343 | 165.5306
2.5 | 0.8124 | 0.00582 | -0.1211 | 139.5876
3 | 0.8478 | 0.0069 | -0.1157 | 122.8696
4 | 0.9136 | 0.00915 | -0.1034 | 99.847
4.5 | 0.9623 | 0.00986 | -0.0999 | 97.5963
5 | 1.014 | 0.01049 | -0.0967 | 96.6635
5.5 | 1.0658 | 0.01118 | -0.0933 | 95.3309
6 | 1.1178 | 0.01194 | -0.0896 | 93.6181
6.5 | 1.1681 | 0.01282 | -0.0854 | 91.1154
7 | 1.2176 | 0.01389 | -0.0805 | 87.6602
7.5 | 1.2555 | 0.01574 | -0.0734 | 79.7649
8 | 1.2765 | 0.01993 | -0.0639 | 64.0492
8.5 | 1.2908 | 0.02881 | -0.0554 | 44.8039
9 | 1.2658 | 0.03695 | -0.0448 | 34.2571
9.5 | 1.2292 | 0.04526 | -0.0359 | 27.1586
10 | 1.189 | 0.05445 | -0.0303 | 21.8365
10.5 | 1.1484 | 0.06504 | -0.029 | 17.6568
11 | 1.1084 | 0.07794 | -0.0327 | 14.2212
11.5 | 1.0756 | 0.09325 | -0.0419 | 11.5346
12 | 1.0561 | 0.11191 | -0.0552 | 9.437
12.5 | 1.0423 | 0.12814 | -0.0654 | 8.1341
13 | 1.0316 | 0.14314 | -0.0744 | 7.2069
13.5 | 1.023 | 0.15824 | -0.0833 | 6.4649

## 89. Re 7M Mach 0.00 (1)
BIGFOIL.COM POLAR EXPORT
NACA67-609 a=0.8
NACA67-609 a=0.8 |  |  |  | Cl Max: | 1.238 | at alpha= | 7.5 | deg
JavaFoil+Calcfoil stall+Eppler ext transition |  |  |  | L/D Max: | 197.76 | at alpha= | 1 | deg
Re: | 7000000 |  |  | Cd Min: | 0.00306 | at alpha= | 0 | deg
Mach: | 0 |  |  | Cl=0 at alpha= | -4.7589 | deg
|  |  |  | @ Cl=0.1, Cd= | 0.005031
|  |  |  | @ Cl=0.4, Cd= | 0.0045173
|  |  |  | @ Cl=0.6, Cd= | 0.0031166
alpha (deg) | Cl | Cd | Cm | Cl/Cd
-16.5 | -0.233 | 0.12136 | -0.046 | -1.917
-16 | -0.245 | 0.11482 | -0.047 | -2.135
-15.5 | -0.258 | 0.1112 | -0.046 | -2.317
-15 | -0.271 | 0.10399 | -0.047 | -2.602
-14.5 | -0.283 | 0.0988 | -0.048 | -2.867
-14 | -0.296 | 0.09398 | -0.048 | -3.146
-13.5 | -0.307 | 0.08936 | -0.048 | -3.439
-13 | -0.318 | 0.08525 | -0.048 | -3.73
-12.5 | -0.327 | 0.08077 | -0.049 | -4.051
-12 | -0.334 | 0.07714 | -0.048 | -4.332
-11.5 | -0.336 | 0.07297 | -0.048 | -4.606
-11 | -0.333 | 0.06885 | -0.048 | -4.842
-10.5 | -0.327 | 0.06586 | -0.048 | -4.971
-10 | -0.318 | 0.06198 | -0.047 | -5.131
-9.5 | -0.305 | 0.05861 | -0.048 | -5.205
-9 | -0.288 | 0.05493 | -0.048 | -5.249
-8.5 | -0.268 | 0.05143 | -0.05 | -5.204
-8 | -0.243 | 0.04807 | -0.052 | -5.054
-7.5 | -0.214 | 0.04432 | -0.055 | -4.839
-7 | -0.182 | 0.04114 | -0.058 | -4.434
-6.5 | -0.147 | 0.0384 | -0.06 | -3.82
-6 | -0.133 | 0.00578 | -0.11 | -22.964
-5.5 | -0.081 | 0.00558 | -0.111 | -14.55
-5 | -0.027 | 0.00536 | -0.112 | -5.082
-4.5 | 0.029 | 0.00522 | -0.113 | 5.518
-4 | 0.086 | 0.00505 | -0.113 | 17.091
-3.5 | 0.145 | 0.00497 | -0.114 | 29.173
-3 | 0.204 | 0.00482 | -0.115 | 42.291
-2.5 | 0.263 | 0.00471 | -0.116 | 55.845
-2 | 0.322 | 0.00462 | -0.116 | 69.761
-1.5 | 0.382 | 0.00456 | -0.117 | 83.741
-1 | 0.441 | 0.00442 | -0.118 | 99.815
-0.5 | 0.501 | 0.00337 | -0.119 | 148.836
0 | 0.559 | 0.00306 | -0.119 | 182.827
0.5 | 0.617 | 0.00314 | -0.12 | 196.659
1 | 0.675 | 0.00342 | -0.121 | 197.76
1.5 | 0.733 | 0.00456 | -0.122 | 160.659
2 | 0.788 | 0.00518 | -0.122 | 152.125
2.5 | 0.844 | 0.00556 | -0.123 | 151.921
3 | 0.899 | 0.00628 | -0.124 | 143.251
3.5 | 0.953 | 0.00702 | -0.124 | 135.823
4 | 1.004 | 0.00872 | -0.125 | 115.072
4.5 | 1.052 | 0.00912 | -0.126 | 115.379
5 | 1.097 | 0.00956 | -0.126 | 114.829
5.5 | 1.139 | 0.01006 | -0.127 | 113.154
6 | 1.176 | 0.01049 | -0.128 | 112.066
6.5 | 1.207 | 0.01096 | -0.128 | 110.172
7 | 1.229 | 0.01144 | -0.129 | 107.432
7.5 | 1.238 | 0.01196 | -0.13 | 103.54
8 | 1.237 | 0.01255 | -0.13 | 98.559
8.5 | 1.225 | 0.01315 | -0.131 | 93.188
9 | 1.205 | 0.01378 | -0.131 | 87.428
9.5 | 1.175 | 0.01449 | -0.132 | 81.075
10 | 1.136 | 0.01552 | -0.132 | 73.202
10.5 | 1.093 | 0.01607 | -0.133 | 67.986
11 | 1.043 | 0.01697 | -0.133 | 61.459
11.5 | 0.99 | 0.0179 | -0.134 | 55.304
12 | 0.776 | 0.07468 | -0.079 | 10.395
12.5 | 0.731 | 0.07895 | -0.079 | 9.264

## 90. Re 7M Mach 0.00 (2)
BIGFOIL.COM POLAR EXPORT
NACA67-609 a=0.8
NACA67-609 a=0.8 |  |  |  | Cl Max: | 1.7178 | at alpha= | 18.5 | deg
XFOIL ncrit=9 |  |  |  | L/D Max: | 208.423 | at alpha= | 1 | deg
Re: | 7000000 |  |  | Cd Min: | 0.08435 | at alpha= | 20 | deg
Mach: | 0 |  |  | Cl=0 at alpha= | -4.8807 | deg
|  |  |  | @ Cl=0.1, Cd= | 0.0049803
|  |  |  | @ Cl=0.4, Cd= | 0.0041207
|  |  |  | @ Cl=0.6, Cd= | 0.0033181
alpha (deg) | Cl | Cd | Cm | Cl/Cd
-13.5 | -0.8773 | 0.02083 | -0.1247 | -42.1171
-13 | -0.8525 | 0.01677 | -0.1228 | -50.8348
-12.5 | -0.8128 | 0.01458 | -0.1218 | -55.7476
-12 | -0.7685 | 0.01292 | -0.1212 | -59.4814
-11.5 | -0.7188 | 0.01202 | -0.1211 | -59.8003
-11 | -0.6676 | 0.01124 | -0.1212 | -59.395
-10.5 | -0.6147 | 0.01068 | -0.1214 | -57.5562
-10 | -0.5613 | 0.01018 | -0.1217 | -55.1375
-9.5 | -0.5072 | 0.00974 | -0.122 | -52.0739
-9 | -0.4561 | 0.00862 | -0.122 | -52.9118
-8.5 | -0.4032 | 0.0078 | -0.122 | -51.6923
-8 | -0.3486 | 0.00733 | -0.1224 | -47.558
-7.5 | -0.2931 | 0.00702 | -0.1228 | -41.7521
-7 | -0.2371 | 0.00682 | -0.1234 | -34.7654
-6.5 | -0.1806 | 0.00666 | -0.124 | -27.1171
-6 | -0.1252 | 0.0062 | -0.1244 | -20.1935
-5.5 | -0.0698 | 0.0057 | -0.1248 | -12.2456
-5 | -0.0135 | 0.00539 | -0.1253 | -2.5046
-4.5 | 0.0431 | 0.00514 | -0.1258 | 8.3852
-4 | 0.1001 | 0.00498 | -0.1265 | 20.1004
-3.5 | 0.1569 | 0.0048 | -0.1271 | 32.6875
-3 | 0.2136 | 0.00459 | -0.1277 | 46.5359
-2.5 | 0.2705 | 0.00445 | -0.1283 | 60.7865
-2 | 0.3278 | 0.00431 | -0.129 | 76.0557
-1.5 | 0.3849 | 0.00415 | -0.1296 | 92.747
-1 | 0.4416 | 0.00404 | -0.1302 | 109.3069
-0.5 | 0.4987 | 0.00391 | -0.1309 | 127.5448
0 | 0.5547 | 0.00365 | -0.1314 | 151.9726
0.5 | 0.6093 | 0.00325 | -0.1319 | 187.4769
1 | 0.6607 | 0.00317 | -0.1315 | 208.4227
1.5 | 0.6876 | 0.00425 | -0.1263 | 161.7882
2.5 | 0.7667 | 0.00561 | -0.1206 | 136.6667
3 | 0.7994 | 0.00604 | -0.116 | 132.351
3.5 | 0.8472 | 0.00675 | -0.1151 | 125.5111
4 | 0.8886 | 0.00729 | -0.1126 | 121.893
4.5 | 0.929 | 0.00768 | -0.1098 | 120.9635
5 | 0.9713 | 0.00803 | -0.1074 | 120.9589
5.5 | 1.0143 | 0.00841 | -0.1053 | 120.6064
6 | 1.0571 | 0.00884 | -0.1032 | 119.5814
6.5 | 1.0997 | 0.00928 | -0.1012 | 118.5022
7 | 1.1423 | 0.00977 | -0.0992 | 116.9191
7.5 | 1.1851 | 0.01023 | -0.0972 | 115.8456
8 | 1.2265 | 0.0108 | -0.0951 | 113.5648
8.5 | 1.2682 | 0.01136 | -0.0931 | 111.6373
9 | 1.3084 | 0.01201 | -0.0909 | 108.9425
9.5 | 1.3481 | 0.01272 | -0.0887 | 105.9827
10 | 1.3876 | 0.01339 | -0.0865 | 103.6296
10.5 | 1.4258 | 0.01417 | -0.0842 | 100.621
11 | 1.4626 | 0.01505 | -0.0817 | 97.1827
11.5 | 1.4987 | 0.01597 | -0.0791 | 93.8447
12 | 1.5329 | 0.01706 | -0.0764 | 89.8535
12.5 | 1.5648 | 0.0183 | -0.0733 | 85.5082
13 | 1.596 | 0.0196 | -0.0704 | 81.4286
13.5 | 1.6234 | 0.02121 | -0.067 | 76.5394
14 | 1.6501 | 0.02282 | -0.0637 | 72.3094
14.5 | 1.6705 | 0.02503 | -0.0597 | 66.7399
15 | 1.6881 | 0.0274 | -0.0556 | 61.6095
15.5 | 1.6919 | 0.03103 | -0.0503 | 54.5247
16 | 1.6919 | 0.03501 | -0.0452 | 48.3262
16.5 | 1.6998 | 0.03838 | -0.0415 | 44.2887
17 | 1.7097 | 0.0417 | -0.0385 | 41
17.5 | 1.7106 | 0.04613 | -0.0355 | 37.0822
18 | 1.7119 | 0.05086 | -0.0333 | 33.6591
18.5 | 1.7178 | 0.05533 | -0.0319 | 31.0464
19 | 1.7022 | 0.06297 | -0.0312 | 27.0319
19.5 | 1.7162 | 0.0671 | -0.0314 | 25.5768
20 | 1.6488 | 0.08435 | -0.0356 | 19.5471

## 91. Re 7M Mach 0.10 (1)
BIGFOIL.COM POLAR EXPORT
NACA67-609 a=0.8
NACA67-609 a=0.8 |  |  |  | Cl Max: | 1.237 | at alpha= | 7.5 | deg
JavaFoil+Calcfoil stall+Eppler ext transition |  |  |  | L/D Max: | 197.366 | at alpha= | 1 | deg
Re: | 7000000 |  |  | Cd Min: | 0.00304 | at alpha= | 0 | deg
Mach: | 0.1 |  |  | Cl=0 at alpha= | -4.7589 | deg
|  |  |  | @ Cl=0.1, Cd= | 0.0050558
|  |  |  | @ Cl=0.4, Cd= | 0.0045056
|  |  |  | @ Cl=0.6, Cd= | 0.0031252
alpha (deg) | Cl | Cd | Cm | Cl/Cd
-16.5 | -0.195 | 0.12346 | -0.046 | -1.577
-16 | -0.208 | 0.1161 | -0.047 | -1.796
-15.5 | -0.223 | 0.11125 | -0.047 | -2.002
-15 | -0.237 | 0.1053 | -0.047 | -2.253
-14.5 | -0.252 | 0.09906 | -0.048 | -2.544
-14 | -0.267 | 0.09519 | -0.048 | -2.801
-13.5 | -0.281 | 0.08927 | -0.048 | -3.145
-13 | -0.294 | 0.08484 | -0.049 | -3.466
-12.5 | -0.306 | 0.08029 | -0.049 | -3.812
-12 | -0.316 | 0.07605 | -0.049 | -4.157
-11.5 | -0.321 | 0.07373 | -0.048 | -4.348
-11 | -0.32 | 0.06877 | -0.049 | -4.66
-10.5 | -0.317 | 0.06513 | -0.048 | -4.866
-10 | -0.31 | 0.06207 | -0.048 | -4.991
-9.5 | -0.299 | 0.0592 | -0.048 | -5.046
-9 | -0.284 | 0.05544 | -0.048 | -5.117
-8.5 | -0.264 | 0.05173 | -0.049 | -5.111
-8 | -0.241 | 0.04823 | -0.051 | -4.995
-7.5 | -0.213 | 0.04465 | -0.054 | -4.778
-7 | -0.181 | 0.0423 | -0.055 | -4.289
-6.5 | -0.146 | 0.03898 | -0.059 | -3.754
-6 | -0.133 | 0.0058 | -0.111 | -22.887
-5.5 | -0.081 | 0.00558 | -0.112 | -14.582
-5 | -0.027 | 0.0054 | -0.112 | -5.061
-4.5 | 0.029 | 0.00522 | -0.113 | 5.544
-4 | 0.087 | 0.00508 | -0.114 | 17.093
-3.5 | 0.146 | 0.00497 | -0.115 | 29.312
-3 | 0.205 | 0.00482 | -0.115 | 42.513
-2.5 | 0.264 | 0.00472 | -0.116 | 56.002
-2 | 0.324 | 0.0046 | -0.117 | 70.446
-1.5 | 0.384 | 0.00453 | -0.118 | 84.585
-1 | 0.443 | 0.00444 | -0.119 | 99.758
-0.5 | 0.503 | 0.00338 | -0.119 | 149.007
0 | 0.562 | 0.00304 | -0.12 | 184.654
0.5 | 0.62 | 0.00317 | -0.121 | 195.899
1 | 0.679 | 0.00344 | -0.122 | 197.366
1.5 | 0.737 | 0.00459 | -0.122 | 160.621
2 | 0.792 | 0.00521 | -0.123 | 152.087
2.5 | 0.848 | 0.00558 | -0.124 | 152.032
3 | 0.903 | 0.00632 | -0.124 | 142.92
3.5 | 0.957 | 0.00707 | -0.125 | 135.472
4 | 1.009 | 0.00877 | -0.126 | 115.037
4.5 | 1.057 | 0.00918 | -0.126 | 115.143
5 | 1.102 | 0.00962 | -0.127 | 114.509
5.5 | 1.143 | 0.01012 | -0.128 | 112.931
6 | 1.179 | 0.01056 | -0.128 | 111.642
6.5 | 1.21 | 0.01105 | -0.129 | 109.487
7 | 1.23 | 0.01155 | -0.13 | 106.566
7.5 | 1.237 | 0.0121 | -0.13 | 102.253
8 | 1.232 | 0.01267 | -0.131 | 97.265
8.5 | 1.217 | 0.01331 | -0.131 | 91.433
9 | 1.192 | 0.01394 | -0.132 | 85.5
9.5 | 1.156 | 0.01472 | -0.133 | 78.57
10 | 1.113 | 0.01547 | -0.133 | 71.934
10.5 | 1.062 | 0.01632 | -0.134 | 65.048
11 | 1.005 | 0.0173 | -0.134 | 58.095
11.5 | 0.785 | 0.07083 | -0.08 | 11.08
12 | 0.735 | 0.07502 | -0.08 | 9.802
12.5 | 0.684 | 0.08086 | -0.077 | 8.456

## 92. Re 7M Mach 0.10 (2)
BIGFOIL.COM POLAR EXPORT
NACA67-609 a=0.8
NACA67-609 a=0.8 |  |  |  | Cl Max: | 1.6889 | at alpha= | 17 | deg
XFOIL ncrit=9 |  |  |  | L/D Max: | 209.653 | at alpha= | 1 | deg
Re: | 7000000 |  |  | Cd Min: | 0.1088 | at alpha= | 20 | deg
Mach: | 0.1 |  |  | Cl=0 at alpha= | -4.8781 | deg
|  |  |  | @ Cl=0.1, Cd= | 0.0049915
|  |  |  | @ Cl=0.4, Cd= | 0.0041253
|  |  |  | @ Cl=0.6, Cd= | 0.0033445
alpha (deg) | Cl | Cd | Cm | Cl/Cd
-12.5 | -0.7968 | 0.01902 | -0.1266 | -41.8927
-12 | -0.7689 | 0.01481 | -0.1246 | -51.9176
-11.5 | -0.7234 | 0.01307 | -0.1239 | -55.3481
-11 | -0.6734 | 0.0119 | -0.1236 | -56.5882
-10.5 | -0.6207 | 0.01114 | -0.1235 | -55.7181
-10 | -0.5669 | 0.01053 | -0.1236 | -53.8367
-9.5 | -0.5121 | 0.01005 | -0.1238 | -50.9552
-9 | -0.4587 | 0.00925 | -0.1238 | -49.5892
-8.5 | -0.4068 | 0.00806 | -0.1235 | -50.4715
-8 | -0.3519 | 0.00748 | -0.1237 | -47.0455
-7.5 | -0.296 | 0.00712 | -0.124 | -41.573
-7 | -0.2395 | 0.00688 | -0.1245 | -34.811
-6.5 | -0.1825 | 0.00669 | -0.125 | -27.2795
-6 | -0.1259 | 0.00636 | -0.1254 | -19.7956
-5.5 | -0.0706 | 0.00575 | -0.1257 | -12.2783
-5 | -0.0139 | 0.00542 | -0.1261 | -2.5646
-4.5 | 0.0431 | 0.00516 | -0.1267 | 8.3527
-4 | 0.1005 | 0.00499 | -0.1273 | 20.1403
-3.5 | 0.1578 | 0.00482 | -0.1279 | 32.7386
-3 | 0.2148 | 0.0046 | -0.1284 | 46.6957
-2.5 | 0.2721 | 0.00445 | -0.129 | 61.1461
-2 | 0.3298 | 0.00431 | -0.1298 | 76.5197
-1.5 | 0.3872 | 0.00415 | -0.1304 | 93.3012
-1 | 0.4443 | 0.00404 | -0.131 | 109.9752
-0.5 | 0.5017 | 0.00391 | -0.1317 | 128.312
0 | 0.558 | 0.00365 | -0.1322 | 152.8767
0.5 | 0.613 | 0.00325 | -0.1326 | 188.6154
1 | 0.6646 | 0.00317 | -0.1323 | 209.653
1.5 | 0.6912 | 0.00425 | -0.1269 | 162.6353
2 | 0.7273 | 0.00511 | -0.1233 | 142.3288
2.5 | 0.7696 | 0.00562 | -0.1209 | 136.9395
3 | 0.8013 | 0.00605 | -0.116 | 132.4463
3.5 | 0.8494 | 0.00678 | -0.1151 | 125.2802
4 | 0.8888 | 0.00732 | -0.1121 | 121.4208
4.5 | 0.929 | 0.00772 | -0.1091 | 120.3368
5 | 0.9722 | 0.00808 | -0.1069 | 120.3218
5.5 | 1.0157 | 0.00846 | -0.1048 | 120.0591
6 | 1.0588 | 0.00891 | -0.1027 | 118.8328
6.5 | 1.102 | 0.00935 | -0.1006 | 117.861
7 | 1.1447 | 0.00986 | -0.0985 | 116.0953
7.5 | 1.188 | 0.01033 | -0.0966 | 115.0048
8 | 1.2296 | 0.01093 | -0.0943 | 112.4977
8.5 | 1.2714 | 0.0115 | -0.0922 | 110.5565
9 | 1.312 | 0.0122 | -0.0899 | 107.541
9.5 | 1.352 | 0.0129 | -0.0876 | 104.8062
10 | 1.3917 | 0.01361 | -0.0853 | 102.2557
10.5 | 1.43 | 0.01446 | -0.0828 | 98.8935
11 | 1.4665 | 0.01541 | -0.08 | 95.1655
11.5 | 1.5031 | 0.01638 | -0.0774 | 91.7643
12 | 1.5363 | 0.01758 | -0.0743 | 87.3891
12.5 | 1.5685 | 0.01893 | -0.0711 | 82.8579
13 | 1.5979 | 0.02044 | -0.0677 | 78.1751
13.5 | 1.6242 | 0.02228 | -0.064 | 72.8995
14 | 1.6478 | 0.02425 | -0.0602 | 67.9505
14.5 | 1.6612 | 0.02715 | -0.0552 | 61.186
15 | 1.6701 | 0.03042 | -0.0502 | 54.9014
15.5 | 1.6686 | 0.03467 | -0.0447 | 48.1281
16 | 1.6743 | 0.03828 | -0.0406 | 43.7382
16.5 | 1.6838 | 0.04172 | -0.0374 | 40.3595
17 | 1.6889 | 0.04576 | -0.0344 | 36.9078
17.5 | 1.6832 | 0.05134 | -0.0317 | 32.7854
18 | 1.6766 | 0.05747 | -0.0301 | 29.1735
18.5 | 1.6777 | 0.06317 | -0.0297 | 26.5585
19 | 1.6479 | 0.07384 | -0.031 | 22.3172
19.5 | 1.6522 | 0.0802 | -0.0327 | 20.601
20 | 1.5415 | 0.1088 | -0.0466 | 14.1682

## 93. Re 7M Mach 0.25 (1)
BIGFOIL.COM POLAR EXPORT
NACA67-609 a=0.8
NACA67-609 a=0.8 |  |  |  | Cl Max: | 1.231 | at alpha= | 7 | deg
JavaFoil+Calcfoil stall+Eppler ext transition |  |  |  | L/D Max: | 200.007 | at alpha= | 0.5 | deg
Re: | 7000000 |  |  | Cd Min: | 0.00304 | at alpha= | 0 | deg
Mach: | 0.25 |  |  | Cl=0 at alpha= | -4.7586 | deg
|  |  |  | @ Cl=0.1, Cd= | 0.0050843
|  |  |  | @ Cl=0.4, Cd= | 0.08195
|  |  |  | @ Cl=0.6, Cd= | 0.08195
alpha (deg) | Cl | Cd | Cm | Cl/Cd
-14 | -0.053 | 0.09541 | -0.05 | -0.553
-13.5 | -0.05 | 0.08943 | -0.051 | -0.558
-13 | -0.047 | 0.08638 | -0.051 | -0.545
-12.5 | -0.074 | 0.08304 | -0.05 | -0.888
-12 | -0.139 | 0.07731 | -0.051 | -1.798
-11.5 | -0.176 | 0.072 | -0.052 | -2.444
-11 | -0.202 | 0.06925 | -0.051 | -2.917
-10.5 | -0.222 | 0.06538 | -0.052 | -3.398
-10 | -0.236 | 0.06089 | -0.052 | -3.879
-9.5 | -0.243 | 0.05844 | -0.051 | -4.165
-9 | -0.244 | 0.0554 | -0.05 | -4.398
-8.5 | -0.237 | 0.05276 | -0.05 | -4.491
-8 | -0.223 | 0.05013 | -0.05 | -4.452
-7.5 | -0.203 | 0.04679 | -0.051 | -4.335
-7 | -0.176 | 0.0433 | -0.054 | -4.072
-6.5 | -0.144 | 0.04016 | -0.057 | -3.593
-6 | -0.108 | 0.03616 | -0.064 | -2.983
-5.5 | -0.082 | 0.00569 | -0.115 | -14.457
-5 | -0.028 | 0.00548 | -0.115 | -5.064
-4.5 | 0.03 | 0.00528 | -0.116 | 5.594
-4 | 0.089 | 0.00511 | -0.117 | 17.37
-3.5 | 0.149 | 0.00497 | -0.118 | 30.042
-3 | 0.21 | 0.00487 | -0.119 | 43.109
-2.5 | 0.271 | 0.00476 | -0.119 | 56.956
-2 | 0.333 | 0.00462 | -0.12 | 71.987
-1.5 | 0.394 | 0.00456 | -0.121 | 86.429
-1 | 0.455 | 0.00447 | -0.122 | 101.779
-0.5 | 0.517 | 0.00319 | -0.123 | 162.032
0 | 0.577 | 0.00304 | -0.123 | 190.038
0.5 | 0.637 | 0.00319 | -0.124 | 200.007
1 | 0.697 | 0.00405 | -0.125 | 172.035
1.5 | 0.757 | 0.00457 | -0.125 | 165.732
2 | 0.813 | 0.00526 | -0.126 | 154.481
2.5 | 0.871 | 0.00573 | -0.127 | 151.898
3 | 0.927 | 0.00654 | -0.128 | 141.717
3.5 | 0.982 | 0.00735 | -0.128 | 133.554
4 | 1.034 | 0.00909 | -0.129 | 113.768
4.5 | 1.082 | 0.00955 | -0.13 | 113.224
5 | 1.126 | 0.01 | -0.13 | 112.546
5.5 | 1.164 | 0.01052 | -0.131 | 110.655
6 | 1.196 | 0.01102 | -0.132 | 108.531
6.5 | 1.221 | 0.0116 | -0.132 | 105.236
7 | 1.231 | 0.01214 | -0.133 | 101.357
7.5 | 1.219 | 0.01276 | -0.134 | 95.516
8 | 1.191 | 0.01344 | -0.134 | 88.579
8.5 | 1.143 | 0.01429 | -0.135 | 80.025
9 | 1.078 | 0.01505 | -0.135 | 71.644
9.5 | 0.995 | 0.01594 | -0.136 | 62.453
10 | 0.738 | 0.06402 | -0.072 | 11.526
10.5 | 0.778 | 0.01961 | -0.135 | 39.668
11 | 0.555 | 0.06951 | -0.078 | 7.985
11.5 | 0.451 | 0.07532 | -0.075 | 5.986
12 | 0.34 | 0.08195 | -0.072 | 4.147

## 94. Re 7M Mach 0.25 (2)
BIGFOIL.COM POLAR EXPORT
NACA67-609 a=0.8
NACA67-609 a=0.8 |  |  |  | Cl Max: | 1.5721 | at alpha= | 13 | deg
XFOIL ncrit=9 |  |  |  | L/D Max: | 219.393 | at alpha= | 1 | deg
Re: | 7000000 |  |  | Cd Min: | 0.18335 | at alpha= | 18 | deg
Mach: | 0.25 |  |  | Cl=0 at alpha= | -4.8674 | deg
|  |  |  | @ Cl=0.1, Cd= | 0.0050626
|  |  |  | @ Cl=0.4, Cd= | 0.0041698
|  |  |  | @ Cl=0.6, Cd= | 0.003514
alpha (deg) | Cl | Cd | Cm | Cl/Cd
-12.5 | -0.2115 | 0.11182 | -0.1027 | -1.8914
-12 | -0.2019 | 0.10448 | -0.106 | -1.9324
-11.5 | -0.1896 | 0.0981 | -0.1092 | -1.9327
-11 | -0.1791 | 0.09143 | -0.1124 | -1.9589
-10.5 | -0.1623 | 0.0864 | -0.1151 | -1.8785
-10 | -0.1682 | 0.07727 | -0.1186 | -2.1768
-9.5 | -0.1804 | 0.06823 | -0.122 | -2.644
-8.5 | -0.4142 | 0.01229 | -0.1333 | -33.7022
-8 | -0.3663 | 0.00951 | -0.132 | -38.5174
-7.5 | -0.31 | 0.00836 | -0.1313 | -37.0813
-7 | -0.2516 | 0.00764 | -0.131 | -32.9319
-6.5 | -0.1925 | 0.00708 | -0.1309 | -27.1893
-6 | -0.1324 | 0.00679 | -0.131 | -19.4993
-5.5 | -0.0745 | 0.00611 | -0.1309 | -12.1931
-5 | -0.0157 | 0.00564 | -0.1311 | -2.7837
-4.5 | 0.0435 | 0.0053 | -0.1313 | 8.2075
-4 | 0.103 | 0.00505 | -0.1317 | 20.396
-3.5 | 0.1627 | 0.00494 | -0.1323 | 32.9352
-3 | 0.2215 | 0.00466 | -0.1327 | 47.5322
-2.5 | 0.2809 | 0.00448 | -0.1333 | 62.7009
-2 | 0.3406 | 0.00434 | -0.134 | 78.4793
-1.5 | 0.3999 | 0.00417 | -0.1346 | 95.8993
-1 | 0.4588 | 0.00406 | -0.1352 | 113.0049
-0.5 | 0.5181 | 0.00393 | -0.1359 | 131.8321
0 | 0.5762 | 0.00369 | -0.1364 | 156.1518
0.5 | 0.633 | 0.00327 | -0.1369 | 193.578
1 | 0.6867 | 0.00313 | -0.1366 | 219.393
1.5 | 0.7114 | 0.00422 | -0.1304 | 168.5782
2 | 0.7437 | 0.00517 | -0.1256 | 143.8491
2.5 | 0.7842 | 0.0057 | -0.1224 | 137.5789
3 | 0.809 | 0.00612 | -0.1155 | 132.1895
3.5 | 0.852 | 0.00689 | -0.1131 | 123.6575
4 | 0.8895 | 0.00751 | -0.1093 | 118.4421
4.5 | 0.9333 | 0.00797 | -0.1067 | 117.1016
5 | 0.9789 | 0.00838 | -0.1045 | 116.8138
5.5 | 1.0246 | 0.00881 | -0.1023 | 116.2997
6 | 1.0694 | 0.00932 | -0.0999 | 114.7425
6.5 | 1.115 | 0.0098 | -0.0977 | 113.7755
7 | 1.1592 | 0.01038 | -0.0952 | 111.6763
7.5 | 1.2037 | 0.01097 | -0.0928 | 109.7265
8 | 1.2474 | 0.01162 | -0.0901 | 107.3494
8.5 | 1.2901 | 0.01237 | -0.0873 | 104.2926
9 | 1.3318 | 0.01322 | -0.0843 | 100.7413
9.5 | 1.3725 | 0.01413 | -0.0812 | 97.1338
10 | 1.4118 | 0.01523 | -0.0778 | 92.6986
10.5 | 1.4485 | 0.01652 | -0.074 | 87.6816
11 | 1.483 | 0.01813 | -0.0699 | 81.7981
11.5 | 1.515 | 0.01996 | -0.0656 | 75.9018
12 | 1.5414 | 0.02243 | -0.0607 | 68.7205
12.5 | 1.5617 | 0.0254 | -0.0553 | 61.4843
13 | 1.5721 | 0.02924 | -0.0493 | 53.7654
13.5 | 1.5588 | 0.03522 | -0.0416 | 44.2589
14 | 1.5298 | 0.04267 | -0.0343 | 35.8519
14.5 | 1.4805 | 0.05278 | -0.0285 | 28.0504
15 | 1.4376 | 0.06346 | -0.0264 | 22.6536
15.5 | 1.3809 | 0.0781 | -0.029 | 17.6812
16 | 1.3461 | 0.09217 | -0.0353 | 14.6045
16.5 | 1.311 | 0.10937 | -0.0463 | 11.9868
17 | 1.2714 | 0.13223 | -0.0613 | 9.6151
17.5 | 1.2139 | 0.1574 | -0.0758 | 7.7122
18 | 1.1582 | 0.18335 | -0.0922 | 6.3169

## 95. Re 7M Mach 0.50 (1)
BIGFOIL.COM POLAR EXPORT
NACA67-609 a=0.8
NACA67-609 a=0.8 |  |  |  | Cl Max: | 1.302 | at alpha= | 20 | deg
JavaFoil+Calcfoil stall+Eppler ext transition |  |  |  | L/D Max: | 188.907 | at alpha= | 0 | deg
Re: | 7000000 |  |  | Cd Min: | 0.00341 | at alpha= | 0 | deg
Mach: | 0.5 |  |  | Cl=0 at alpha= | -4.7717 | deg
|  |  |  | @ Cl=0.1, Cd= | 0.0049029
|  |  |  | @ Cl=0.4, Cd= | 0.0041464
|  |  |  | @ Cl=0.6, Cd= | 0.0036033
alpha (deg) | Cl | Cd | Cm | Cl/Cd
-20 | -0.818 | 0.15142 | -0.058 | -5.4
-19.5 | -0.791 | 0.14571 | -0.058 | -5.432
-19 | -0.765 | 0.14538 | -0.059 | -5.265
-18.5 | -0.739 | 0.13989 | -0.059 | -5.28
-18 | -0.711 | 0.13276 | -0.058 | -5.357
-17.5 | -0.685 | 0.12531 | -0.059 | -5.468
-17 | -0.659 | 0.11749 | -0.06 | -5.608
-16.5 | -0.632 | 0.11029 | -0.06 | -5.734
-16 | -0.606 | 0.10453 | -0.06 | -5.796
-15.5 | -0.578 | 0.11374 | -0.059 | -5.082
-15 | -0.551 | 0.10751 | -0.059 | -5.126
-14.5 | -0.525 | 0.09778 | -0.06 | -5.366
-14 | -0.498 | 0.09157 | -0.06 | -5.439
-13.5 | -0.472 | 0.08457 | -0.062 | -5.579
-13 | -0.446 | 0.0791 | -0.064 | -5.633
-12.5 | -0.419 | 0.07337 | -0.065 | -5.715
-12 | -0.391 | 0.07466 | -0.062 | -5.236
-11.5 | -0.363 | 0.07736 | -0.058 | -4.69
-11 | -0.336 | 0.07046 | -0.059 | -4.771
-10.5 | -0.309 | 0.06444 | -0.06 | -4.802
-10 | -0.283 | 0.05934 | -0.063 | -4.771
-9.5 | -0.256 | 0.05501 | -0.065 | -4.662
-9 | -0.23 | 0.05054 | -0.069 | -4.554
-8.5 | -0.201 | 0.05671 | -0.057 | -3.549
-8 | -0.174 | 0.05153 | -0.058 | -3.387
-7.5 | -0.148 | 0.04655 | -0.061 | -3.175
-7 | -0.121 | 0.04315 | -0.063 | -2.804
-6.5 | -0.094 | 0.03983 | -0.067 | -2.366
-6 | -0.067 | 0.03957 | -0.062 | -1.694
-5.5 | -0.04 | 0.03824 | -0.059 | -1.046
-5 | -0.021 | 0.03655 | -0.056 | -0.571
-4.5 | 0.025 | 0.03272 | -0.067 | 0.757
-4 | 0.096 | 0.00491 | -0.131 | 19.507
-3.5 | 0.164 | 0.00479 | -0.132 | 34.278
-3 | 0.233 | 0.00447 | -0.133 | 52.087
-2.5 | 0.302 | 0.00431 | -0.133 | 69.956
-2 | 0.371 | 0.00418 | -0.134 | 88.678
-1.5 | 0.44 | 0.0041 | -0.135 | 107.205
-1 | 0.509 | 0.00399 | -0.136 | 127.356
-0.5 | 0.578 | 0.0037 | -0.137 | 156.422
0 | 0.644 | 0.00341 | -0.138 | 188.907
0.5 | 0.711 | 0.00378 | -0.138 | 188.078
1 | 0.777 | 0.00424 | -0.139 | 183.079
1.5 | 0.843 | 0.00503 | -0.14 | 167.765
2 | 0.905 | 0.00591 | -0.14 | 153.105
2.5 | 0.968 | 0.00661 | -0.141 | 146.57
3 | 1.029 | 0.0076 | -0.142 | 135.408
3.5 | 1.088 | 0.00989 | -0.143 | 109.924
4 | 1.139 | 0.01056 | -0.144 | 107.821
4.5 | 1.18 | 0.01114 | -0.144 | 105.933
5 | 1.204 | 0.01187 | -0.145 | 101.393
5.5 | 1.196 | 0.01265 | -0.146 | 94.561
6 | 1.111 | 0.01356 | -0.147 | 81.913
6.5 | 0.732 | 0.01455 | -0.147 | 50.334
7 | 0.624 | 0.0473 | -0.073 | 13.196
7.5 | 0.795 | 0.01566 | -0.149 | 50.755
8 | 0.826 | 0.01677 | -0.149 | 49.213
8.5 | 0.702 | 0.05717 | -0.075 | 12.279
9 | 0.888 | 0.0178 | -0.151 | 49.869
9.5 | 0.917 | 0.01934 | -0.151 | 47.392
10 | 0.781 | 0.06608 | -0.082 | 11.823
10.5 | 0.804 | 0.07709 | -0.076 | 10.432
11 | 1.007 | 0.0214 | -0.153 | 47.071
11.5 | 0.862 | 0.07564 | -0.09 | 11.398
12 | 0.884 | 0.08338 | -0.086 | 10.606
12.5 | 0.91 | 0.08957 | -0.087 | 10.162
13 | 0.936 | 0.08611 | -0.088 | 10.866
13.5 | 0.96 | 0.09327 | -0.088 | 10.297
14 | 0.988 | 0.0999 | -0.091 | 9.886
14.5 | 1.019 | 0.10266 | -0.099 | 9.93
15 | 1.035 | 0.10845 | -0.09 | 9.548
15.5 | 1.06 | 0.11568 | -0.091 | 9.167
16 | 1.091 | 0.118 | -0.098 | 9.25
16.5 | 1.124 | 0.12018 | -0.105 | 9.35
17 | 1.137 | 0.12712 | -0.096 | 8.948
17.5 | 1.163 | 0.13135 | -0.097 | 8.854
18 | 1.196 | 0.13313 | -0.105 | 8.986
18.5 | 1.233 | 0.13196 | -0.113 | 9.345
19 | 1.25 | 0.14674 | -0.11 | 8.521
19.5 | 1.265 | 0.14586 | -0.104 | 8.675
20 | 1.302 | 0.14455 | -0.112 | 9.007

## 96. Re 7M Mach 0.50 (2)
BIGFOIL.COM POLAR EXPORT
NACA67-609 a=0.8
NACA67-609 a=0.8 |  |  |  | Cl Max: | 1.2984 | at alpha= | 8.5 | deg
XFOIL ncrit=9 |  |  |  | L/D Max: | 252.935 | at alpha= | 1 | deg
Re: | 7000000 |  |  | Cd Min: | 0.23463 | at alpha= | -20 | deg
Mach: | 0.5 |  |  | Cl=0 at alpha= | -5.509 | deg
|  |  |  | @ Cl=0.1, Cd= | 0.0069207
|  |  |  | @ Cl=0.4, Cd= | 0.0044165
|  |  |  | @ Cl=0.6, Cd= | 0.004004
alpha (deg) | Cl | Cd | Cm | Cl/Cd
-20 | -0.4755 | 0.23463 | -0.0484 | -2.0266
-19.5 | -0.4535 | 0.22693 | -0.0533 | -1.9984
-19 | -0.4316 | 0.21925 | -0.0581 | -1.9685
-18.5 | -0.4095 | 0.21186 | -0.0629 | -1.9329
-18 | -0.3877 | 0.20403 | -0.0676 | -1.9002
-17.5 | -0.3655 | 0.19635 | -0.0723 | -1.8615
-17 | -0.3438 | 0.18875 | -0.0769 | -1.8215
-16.5 | -0.3242 | 0.18057 | -0.0815 | -1.7954
-16 | -0.3045 | 0.17233 | -0.0859 | -1.767
-15.5 | -0.2819 | 0.16582 | -0.0904 | -1.7
-15 | -0.2591 | 0.15879 | -0.0946 | -1.6317
-14 | -0.2183 | 0.14411 | -0.1031 | -1.5148
-13.5 | -0.1985 | 0.13682 | -0.1073 | -1.4508
-13 | -0.1818 | 0.12917 | -0.1114 | -1.4074
-12.5 | -0.164 | 0.12179 | -0.1154 | -1.3466
-12 | -0.1465 | 0.1148 | -0.1192 | -1.2761
-11.5 | -0.1318 | 0.10731 | -0.1229 | -1.2282
-11 | -0.118 | 0.09996 | -0.1264 | -1.1805
-10.5 | -0.1027 | 0.09337 | -0.1297 | -1.0999
-10 | -0.0868 | 0.08729 | -0.1328 | -0.99439
-9.5 | -0.0709 | 0.08144 | -0.1356 | -0.87058
-9 | -0.0574 | 0.07534 | -0.1385 | -0.76188
-8.5 | -0.0484 | 0.06885 | -0.1413 | -0.70298
-8 | -0.0441 | 0.06221 | -0.1439 | -0.70889
-7.5 | -0.0443 | 0.0559 | -0.1461 | -0.79249
-7 | -0.0543 | 0.04997 | -0.1486 | -1.0867
-6.5 | -0.0507 | 0.04165 | -0.1545 | -1.2173
-6 | -0.0274 | 0.03488 | -0.1576 | -0.78555
-5.5 | 0.0005 | 0.02744 | -0.159 | 0.018222
-5 | 0.0265 | 0.01808 | -0.1579 | 1.4657
-4.5 | 0.0533 | 0.00815 | -0.1545 | 6.5399
-4 | 0.1175 | 0.00646 | -0.1532 | 18.1889
-3.5 | 0.1837 | 0.00542 | -0.1524 | 33.893
-3 | 0.2525 | 0.00505 | -0.1523 | 50
-2.5 | 0.3203 | 0.00465 | -0.1524 | 68.8817
-2 | 0.3886 | 0.00444 | -0.1528 | 87.5225
-1.5 | 0.4565 | 0.0043 | -0.1534 | 106.1628
-1 | 0.5237 | 0.00416 | -0.154 | 125.8894
-0.5 | 0.5914 | 0.00403 | -0.1548 | 146.7494
0 | 0.6575 | 0.00383 | -0.1553 | 171.671
0.5 | 0.722 | 0.00342 | -0.1558 | 211.1111
1 | 0.7841 | 0.0031 | -0.1557 | 252.9355
1.5 | 0.803 | 0.00401 | -0.1463 | 200.2494
2 | 0.7955 | 0.00518 | -0.1311 | 153.5714
2.5 | 0.8091 | 0.00616 | -0.1208 | 131.3474
3 | 0.8465 | 0.0069 | -0.1155 | 122.6812
3.5 | 0.878 | 0.008 | -0.1091 | 109.75
4 | 0.9182 | 0.00895 | -0.1042 | 102.5922
4.5 | 0.968 | 0.0096 | -0.1008 | 100.8333
5 | 1.0207 | 0.0102 | -0.0978 | 100.0686
5.5 | 1.0724 | 0.01087 | -0.0943 | 98.6569
6 | 1.1246 | 0.01161 | -0.0906 | 96.8648
6.5 | 1.1758 | 0.01245 | -0.0865 | 94.4418
7 | 1.2254 | 0.01349 | -0.0815 | 90.8377
7.5 | 1.2636 | 0.01532 | -0.0744 | 82.4804
8 | 1.2843 | 0.01958 | -0.0647 | 65.5924
8.5 | 1.2984 | 0.02838 | -0.0562 | 45.7505
9 | 1.2739 | 0.03634 | -0.0454 | 35.055
9.5 | 1.2376 | 0.04451 | -0.0364 | 27.805
10 | 1.1978 | 0.05354 | -0.0305 | 22.3721
10.5 | 1.1574 | 0.06395 | -0.0288 | 18.0985
11 | 1.1171 | 0.07665 | -0.0321 | 14.574
11.5 | 1.0833 | 0.09171 | -0.0408 | 11.8122
12 | 1.0611 | 0.11057 | -0.0544 | 9.5966
12.5 | 1.0429 | 0.12815 | -0.0655 | 8.1381
13 | 1.0333 | 0.14286 | -0.0743 | 7.233
13.5 | 1.0272 | 0.15722 | -0.0828 | 6.5335

## 97. Re 8M Mach 0.00 (1)
BIGFOIL.COM POLAR EXPORT
NACA67-609 a=0.8
NACA67-609 a=0.8 |  |  |  | Cl Max: | 1.238 | at alpha= | 7.5 | deg
JavaFoil+Calcfoil stall+Eppler ext transition |  |  |  | L/D Max: | 194.812 | at alpha= | 1 | deg
Re: | 8000000 |  |  | Cd Min: | 0.00346 | at alpha= | 0 | deg
Mach: | 0 |  |  | Cl=0 at alpha= | -4.7589 | deg
|  |  |  | @ Cl=0.1, Cd= | 0.0049439
|  |  |  | @ Cl=0.4, Cd= | 0.0044895
|  |  |  | @ Cl=0.6, Cd= | 0.0034953
alpha (deg) | Cl | Cd | Cm | Cl/Cd
-16.5 | -0.233 | 0.1218 | -0.046 | -1.911
-16 | -0.245 | 0.11544 | -0.047 | -2.124
-15.5 | -0.258 | 0.11121 | -0.047 | -2.317
-15 | -0.271 | 0.10291 | -0.048 | -2.63
-14.5 | -0.283 | 0.09861 | -0.048 | -2.874
-14 | -0.296 | 0.09366 | -0.048 | -3.157
-13.5 | -0.307 | 0.08841 | -0.048 | -3.477
-13 | -0.318 | 0.08457 | -0.049 | -3.761
-12.5 | -0.327 | 0.07943 | -0.049 | -4.12
-12 | -0.334 | 0.07678 | -0.048 | -4.353
-11.5 | -0.336 | 0.07263 | -0.048 | -4.627
-11 | -0.333 | 0.06815 | -0.049 | -4.893
-10.5 | -0.328 | 0.0647 | -0.048 | -5.062
-10 | -0.318 | 0.0617 | -0.048 | -5.156
-9.5 | -0.305 | 0.05834 | -0.048 | -5.231
-9 | -0.288 | 0.05468 | -0.049 | -5.274
-8.5 | -0.268 | 0.05092 | -0.051 | -5.258
-8 | -0.243 | 0.04778 | -0.053 | -5.087
-7.5 | -0.215 | 0.04381 | -0.056 | -4.902
-7 | -0.183 | 0.04045 | -0.06 | -4.519
-6.5 | -0.147 | 0.03737 | -0.063 | -3.938
-6 | -0.133 | 0.0058 | -0.11 | -22.856
-5.5 | -0.081 | 0.00547 | -0.111 | -14.863
-5 | -0.027 | 0.00527 | -0.112 | -5.169
-4.5 | 0.029 | 0.00513 | -0.113 | 5.614
-4 | 0.086 | 0.00497 | -0.113 | 17.39
-3.5 | 0.145 | 0.00486 | -0.114 | 29.834
-3 | 0.204 | 0.00471 | -0.115 | 43.318
-2.5 | 0.263 | 0.00463 | -0.116 | 56.822
-2 | 0.322 | 0.00459 | -0.116 | 70.216
-1.5 | 0.382 | 0.00452 | -0.117 | 84.408
-1 | 0.441 | 0.00442 | -0.118 | 99.714
-0.5 | 0.501 | 0.00382 | -0.119 | 131.242
0 | 0.559 | 0.00346 | -0.119 | 161.617
0.5 | 0.617 | 0.00351 | -0.12 | 176.061
1 | 0.675 | 0.00347 | -0.121 | 194.812
1.5 | 0.733 | 0.00491 | -0.122 | 149.305
2 | 0.788 | 0.00538 | -0.122 | 146.525
2.5 | 0.844 | 0.00582 | -0.123 | 145.126
3 | 0.899 | 0.00643 | -0.124 | 139.92
3.5 | 0.953 | 0.00716 | -0.124 | 133.203
4 | 1.004 | 0.00855 | -0.125 | 117.437
4.5 | 1.053 | 0.00893 | -0.126 | 117.925
5 | 1.098 | 0.00935 | -0.126 | 117.463
5.5 | 1.139 | 0.00984 | -0.127 | 115.805
6 | 1.176 | 0.01025 | -0.128 | 114.673
6.5 | 1.208 | 0.01072 | -0.128 | 112.649
7 | 1.23 | 0.01118 | -0.129 | 109.94
7.5 | 1.238 | 0.01169 | -0.13 | 105.984
8 | 1.237 | 0.01225 | -0.13 | 100.973
8.5 | 1.226 | 0.01284 | -0.131 | 95.473
9 | 1.205 | 0.01345 | -0.131 | 89.577
9.5 | 1.175 | 0.01418 | -0.132 | 82.889
10 | 1.137 | 0.01517 | -0.132 | 74.919
10.5 | 1.093 | 0.01569 | -0.133 | 69.662
11 | 1.044 | 0.01655 | -0.133 | 63.047
11.5 | 0.991 | 0.0174 | -0.134 | 56.942
12 | 0.781 | 0.07165 | -0.084 | 10.899
12.5 | 0.732 | 0.07819 | -0.081 | 9.366

## 98. Re 8M Mach 0.00 (2)
BIGFOIL.COM POLAR EXPORT
NACA67-609 a=0.8
NACA67-609 a=0.8 |  |  |  | Cl Max: | 1.7751 | at alpha= | 19.5 | deg
XFOIL ncrit=9 |  |  |  | L/D Max: | 181.161 | at alpha= | 0.5 | deg
Re: | 8000000 |  |  | Cd Min: | 0.07121 | at alpha= | 20 | deg
Mach: | 0 |  |  | Cl=0 at alpha= | -4.8772 | deg
|  |  |  | @ Cl=0.1, Cd= | 0.0048094
|  |  |  | @ Cl=0.4, Cd= | 0.0040224
|  |  |  | @ Cl=0.6, Cd= | 0.003402
alpha (deg) | Cl | Cd | Cm | Cl/Cd
-13 | -0.8544 | 0.01654 | -0.1226 | -51.6566
-12.5 | -0.8151 | 0.01429 | -0.1216 | -57.0399
-12 | -0.7726 | 0.01226 | -0.1208 | -63.0179
-11.5 | -0.7227 | 0.01132 | -0.1207 | -63.8428
-11 | -0.6711 | 0.01059 | -0.1208 | -63.3711
-10.5 | -0.6181 | 0.01003 | -0.121 | -61.6251
-10 | -0.5645 | 0.00954 | -0.1213 | -59.1719
-9.5 | -0.5103 | 0.0091 | -0.1216 | -56.0769
-9 | -0.4562 | 0.00862 | -0.1219 | -52.9234
-8.5 | -0.4043 | 0.0076 | -0.1219 | -53.1974
-8 | -0.3501 | 0.00704 | -0.1221 | -49.7301
-7.5 | -0.2946 | 0.00673 | -0.1226 | -43.7741
-7 | -0.2383 | 0.0065 | -0.1232 | -36.6615
-6.5 | -0.1817 | 0.00633 | -0.1238 | -28.7046
-6 | -0.125 | 0.00617 | -0.1244 | -20.2593
-5.5 | -0.0702 | 0.00554 | -0.1247 | -12.6715
-5 | -0.0139 | 0.00521 | -0.1252 | -2.6679
-4.5 | 0.0427 | 0.00496 | -0.1258 | 8.6089
-4 | 0.0996 | 0.00481 | -0.1264 | 20.7069
-3.5 | 0.1567 | 0.00472 | -0.1271 | 33.1992
-3 | 0.2133 | 0.00448 | -0.1276 | 47.6116
-1.5 | 0.3846 | 0.00406 | -0.1296 | 94.7291
-1 | 0.442 | 0.00392 | -0.1303 | 112.7551
-0.5 | 0.4986 | 0.00384 | -0.1308 | 129.8438
0 | 0.5548 | 0.00362 | -0.1314 | 153.2597
0.5 | 0.6087 | 0.00336 | -0.1316 | 181.1607
1 | 0.6557 | 0.00363 | -0.1304 | 180.6336
1.5 | 0.6832 | 0.00452 | -0.1254 | 151.1504
2 | 0.7221 | 0.0052 | -0.1225 | 138.8654
3 | 0.8058 | 0.00617 | -0.1176 | 130.5997
3.5 | 0.8483 | 0.00669 | -0.1153 | 126.8012
4 | 0.8931 | 0.00717 | -0.1135 | 124.5607
4.5 | 0.9356 | 0.00752 | -0.1112 | 124.4149
5 | 0.9773 | 0.00786 | -0.1087 | 124.3384
5.5 | 1.0198 | 0.00824 | -0.1064 | 123.7621
6 | 1.0624 | 0.00865 | -0.1043 | 122.8208
6.5 | 1.1056 | 0.00906 | -0.1023 | 122.0309
7 | 1.1478 | 0.00955 | -0.1002 | 120.1885
7.5 | 1.1912 | 0.00997 | -0.0984 | 119.4784
8 | 1.232 | 0.01056 | -0.0961 | 116.6667
8.5 | 1.2745 | 0.01107 | -0.0943 | 115.131
9 | 1.314 | 0.01174 | -0.0919 | 111.925
9.5 | 1.3547 | 0.01236 | -0.0899 | 109.6036
10 | 1.3945 | 0.01302 | -0.0877 | 107.1045
10.5 | 1.4318 | 0.01384 | -0.0852 | 103.4538
11 | 1.4692 | 0.0147 | -0.0827 | 99.9456
11.5 | 1.505 | 0.01561 | -0.0801 | 96.4126
12 | 1.5394 | 0.0167 | -0.0774 | 92.1796
12.5 | 1.571 | 0.01795 | -0.0743 | 87.5209
13 | 1.602 | 0.01929 | -0.0712 | 83.0482
13.5 | 1.6283 | 0.02097 | -0.0676 | 77.649
14 | 1.6541 | 0.02269 | -0.0642 | 72.9
14.5 | 1.6701 | 0.02527 | -0.0595 | 66.0902
15 | 1.6824 | 0.0281 | -0.0548 | 59.8719
15.5 | 1.7039 | 0.03002 | -0.0516 | 56.7588
16 | 1.7188 | 0.03258 | -0.0479 | 52.7563
16.5 | 1.7347 | 0.03509 | -0.0447 | 49.4357
17 | 1.7474 | 0.038 | -0.0415 | 45.9842
17.5 | 1.7528 | 0.04175 | -0.0382 | 41.9832
18 | 1.7592 | 0.04563 | -0.0356 | 38.5536
18.5 | 1.7679 | 0.04949 | -0.0337 | 35.7224
19 | 1.7605 | 0.0555 | -0.0319 | 31.7207
19.5 | 1.7751 | 0.05919 | -0.0314 | 29.9899
20 | 1.7315 | 0.07121 | -0.0319 | 24.3154

## 99. Re 8M Mach 0.10 (1)
BIGFOIL.COM POLAR EXPORT
NACA67-609 a=0.8
NACA67-609 a=0.8 |  |  |  | Cl Max: | 1.237 | at alpha= | 7.5 | deg
JavaFoil+Calcfoil stall+Eppler ext transition |  |  |  | L/D Max: | 195.485 | at alpha= | 1 | deg
Re: | 8000000 |  |  | Cd Min: | 0.00347 | at alpha= | 1 | deg
Mach: | 0.1 |  |  | Cl=0 at alpha= | -4.7589 | deg
|  |  |  | @ Cl=0.1, Cd= | 0.0049614
|  |  |  | @ Cl=0.4, Cd= | 0.0044756
|  |  |  | @ Cl=0.6, Cd= | 0.0035097
alpha (deg) | Cl | Cd | Cm | Cl/Cd
-16.5 | -0.195 | 0.1228 | -0.046 | -1.586
-16 | -0.209 | 0.11658 | -0.047 | -1.789
-15.5 | -0.223 | 0.11043 | -0.047 | -2.017
-15 | -0.237 | 0.10557 | -0.048 | -2.248
-14.5 | -0.252 | 0.09901 | -0.048 | -2.546
-14 | -0.267 | 0.09402 | -0.048 | -2.836
-13.5 | -0.281 | 0.08917 | -0.049 | -3.149
-13 | -0.294 | 0.08487 | -0.049 | -3.466
-12.5 | -0.306 | 0.07988 | -0.049 | -3.832
-12 | -0.316 | 0.07594 | -0.05 | -4.164
-11.5 | -0.321 | 0.07258 | -0.048 | -4.418
-11 | -0.321 | 0.06822 | -0.049 | -4.699
-10.5 | -0.317 | 0.06462 | -0.049 | -4.906
-10 | -0.31 | 0.06197 | -0.048 | -5
-9.5 | -0.299 | 0.05837 | -0.048 | -5.119
-9 | -0.284 | 0.05516 | -0.049 | -5.144
-8.5 | -0.265 | 0.05139 | -0.05 | -5.147
-8 | -0.241 | 0.04799 | -0.052 | -5.021
-7.5 | -0.214 | 0.04422 | -0.055 | -4.828
-7 | -0.182 | 0.04195 | -0.056 | -4.328
-6.5 | -0.147 | 0.03837 | -0.061 | -3.821
-6 | -0.133 | 0.00572 | -0.111 | -23.238
-5.5 | -0.081 | 0.00547 | -0.112 | -14.89
-5 | -0.027 | 0.00531 | -0.112 | -5.146
-4.5 | 0.029 | 0.00513 | -0.113 | 5.64
-4 | 0.087 | 0.00499 | -0.114 | 17.395
-3.5 | 0.146 | 0.00486 | -0.115 | 29.983
-3 | 0.205 | 0.00477 | -0.115 | 42.953
-2.5 | 0.264 | 0.00463 | -0.116 | 57.134
-2 | 0.324 | 0.00457 | -0.117 | 70.9
-1.5 | 0.384 | 0.0045 | -0.118 | 85.244
-1 | 0.443 | 0.00441 | -0.119 | 100.422
-0.5 | 0.503 | 0.00361 | -0.119 | 139.579
0 | 0.562 | 0.00349 | -0.12 | 160.98
0.5 | 0.62 | 0.00352 | -0.121 | 175.951
1 | 0.678 | 0.00347 | -0.121 | 195.485
1.5 | 0.737 | 0.00494 | -0.122 | 149.072
2 | 0.792 | 0.00539 | -0.123 | 146.887
2.5 | 0.848 | 0.00585 | -0.124 | 145.09
3 | 0.904 | 0.00646 | -0.124 | 139.821
3.5 | 0.958 | 0.00722 | -0.125 | 132.663
4 | 1.009 | 0.00859 | -0.126 | 117.394
4.5 | 1.057 | 0.00899 | -0.126 | 117.551
5 | 1.102 | 0.0094 | -0.127 | 117.268
5.5 | 1.143 | 0.00989 | -0.128 | 115.599
6 | 1.179 | 0.01033 | -0.128 | 114.125
6.5 | 1.21 | 0.0108 | -0.129 | 112.05
7 | 1.231 | 0.01128 | -0.13 | 109.167
7.5 | 1.237 | 0.01181 | -0.13 | 104.715
8 | 1.233 | 0.01237 | -0.131 | 99.653
8.5 | 1.218 | 0.013 | -0.131 | 93.684
9 | 1.192 | 0.01361 | -0.132 | 87.596
9.5 | 1.157 | 0.01437 | -0.133 | 80.501
10 | 1.113 | 0.01511 | -0.133 | 73.654
10.5 | 1.062 | 0.01596 | -0.134 | 66.572
11 | 1.006 | 0.01682 | -0.134 | 59.815
11.5 | 0.791 | 0.06724 | -0.086 | 11.758
12 | 0.736 | 0.07425 | -0.081 | 9.915
12.5 | 0.685 | 0.08008 | -0.078 | 8.549

## 100. Re 8M Mach 0.10 (2)
BIGFOIL.COM POLAR EXPORT
NACA67-609 a=0.8
NACA67-609 a=0.8 |  |  |  | Cl Max: | 1.7364 | at alpha= | 18.5 | deg
XFOIL ncrit=9 |  |  |  | L/D Max: | 182.262 | at alpha= | 0.5 | deg
Re: | 8000000 |  |  | Cd Min: | 0.21613 | at alpha= | -20 | deg
Mach: | 0.1 |  |  | Cl=0 at alpha= | -4.8746 | deg
|  |  |  | @ Cl=0.1, Cd= | 0.0048203
|  |  |  | @ Cl=0.4, Cd= | 0.0040282
|  |  |  | @ Cl=0.6, Cd= | 0.0034194
alpha (deg) | Cl | Cd | Cm | Cl/Cd
-20 | -0.4456 | 0.21613 | -0.0435 | -2.0617
-19.5 | -0.4283 | 0.20956 | -0.0475 | -2.0438
-19 | -0.4111 | 0.20289 | -0.0515 | -2.0262
-18.5 | -0.3937 | 0.19645 | -0.0554 | -2.0041
-18 | -0.3796 | 0.18821 | -0.0595 | -2.0169
-17 | -0.3496 | 0.17258 | -0.0673 | -2.0257
-16.5 | -0.3309 | 0.16705 | -0.0712 | -1.9808
-16 | -0.3132 | 0.16109 | -0.075 | -1.9443
-15.5 | -0.2951 | 0.15519 | -0.0788 | -1.9015
-15 | -0.2767 | 0.14871 | -0.0824 | -1.8607
-14.5 | -0.2611 | 0.14181 | -0.086 | -1.8412
-14 | -0.2458 | 0.13491 | -0.0897 | -1.822
-13.5 | -0.2369 | 0.12652 | -0.0933 | -1.8724
-12.5 | -0.8 | 0.0186 | -0.1264 | -43.0108
-12 | -0.7725 | 0.01425 | -0.1243 | -54.2105
-11.5 | -0.7279 | 0.0123 | -0.1235 | -59.1789
-11 | -0.6775 | 0.01118 | -0.1231 | -60.5993
-10.5 | -0.6245 | 0.01044 | -0.1231 | -59.818
-10 | -0.5704 | 0.00985 | -0.1232 | -57.9086
-9.5 | -0.5155 | 0.00937 | -0.1233 | -55.016
-8.5 | -0.4078 | 0.00789 | -0.1234 | -51.6857
-8 | -0.3535 | 0.0072 | -0.1234 | -49.0972
-7.5 | -0.2975 | 0.00681 | -0.1238 | -43.6858
-7 | -0.2408 | 0.00655 | -0.1242 | -36.7634
-6.5 | -0.1836 | 0.00636 | -0.1248 | -28.8679
-6 | -0.1263 | 0.0062 | -0.1254 | -20.371
-5.5 | -0.0709 | 0.00559 | -0.1256 | -12.6834
-5 | -0.0143 | 0.00523 | -0.1261 | -2.7342
-4.5 | 0.0427 | 0.00497 | -0.1266 | 8.5915
-4 | 0.1001 | 0.00482 | -0.1272 | 20.7676
-3.5 | 0.1576 | 0.00474 | -0.1279 | 33.2489
-3 | 0.2146 | 0.00448 | -0.1284 | 47.9018
-2.5 | 0.2722 | 0.00429 | -0.1291 | 63.4499
-1.5 | 0.3869 | 0.00406 | -0.1303 | 95.2956
-1 | 0.4446 | 0.00392 | -0.131 | 113.4184
-0.5 | 0.5015 | 0.00384 | -0.1316 | 130.599
0 | 0.5581 | 0.00362 | -0.1322 | 154.1713
0.5 | 0.6124 | 0.00336 | -0.1324 | 182.2619
1.5 | 0.6867 | 0.00453 | -0.126 | 151.5894
2 | 0.7251 | 0.00521 | -0.1229 | 139.1747
3 | 0.8082 | 0.00619 | -0.1178 | 130.5654
3.5 | 0.8513 | 0.00673 | -0.1155 | 126.4933
4 | 0.8944 | 0.00719 | -0.1133 | 124.395
4.5 | 0.9355 | 0.00755 | -0.1105 | 123.9073
5 | 0.9779 | 0.00791 | -0.1081 | 123.6283
5.5 | 1.0209 | 0.00829 | -0.1058 | 123.1484
6 | 1.0642 | 0.00871 | -0.1037 | 122.1814
6.5 | 1.1077 | 0.00913 | -0.1017 | 121.3253
7 | 1.1506 | 0.00962 | -0.0996 | 119.605
7.5 | 1.1938 | 0.01008 | -0.0977 | 118.4325
8 | 1.2355 | 0.01066 | -0.0954 | 115.9006
8.5 | 1.2777 | 0.01121 | -0.0933 | 113.9786
9 | 1.3175 | 0.01193 | -0.0909 | 110.4359
9.5 | 1.3591 | 0.01253 | -0.0888 | 108.4677
10 | 1.3983 | 0.01325 | -0.0864 | 105.5321
10.5 | 1.4363 | 0.01412 | -0.0838 | 101.721
11 | 1.473 | 0.01504 | -0.0811 | 97.9388
11.5 | 1.5094 | 0.01602 | -0.0784 | 94.2197
12 | 1.543 | 0.01721 | -0.0753 | 89.6572
12.5 | 1.5744 | 0.0186 | -0.072 | 84.6452
13 | 1.6032 | 0.02019 | -0.0685 | 79.4056
13.5 | 1.6277 | 0.02217 | -0.0645 | 73.419
14 | 1.6474 | 0.0245 | -0.06 | 67.2408
14.5 | 1.6621 | 0.02724 | -0.0553 | 61.0169
15 | 1.6776 | 0.02985 | -0.051 | 56.201
15.5 | 1.6977 | 0.032 | -0.0476 | 53.0531
16 | 1.7089 | 0.03504 | -0.0437 | 48.77
16.5 | 1.7216 | 0.03804 | -0.0403 | 45.2576
17 | 1.7314 | 0.04145 | -0.0371 | 41.7708
17.5 | 1.7319 | 0.04601 | -0.034 | 37.6418
18 | 1.7324 | 0.05092 | -0.0316 | 34.022
18.5 | 1.7364 | 0.05575 | -0.0302 | 31.1462
19 | 1.7188 | 0.06378 | -0.0296 | 26.9489
19.5 | 1.7272 | 0.06891 | -0.0299 | 25.0646
20 | 1.6601 | 0.08633 | -0.0348 | 19.2297

## 101. Re 8M Mach 0.25 (1)
BIGFOIL.COM POLAR EXPORT
NACA67-609 a=0.8
NACA67-609 a=0.8 |  |  |  | Cl Max: | 1.231 | at alpha= | 7 | deg
JavaFoil+Calcfoil stall+Eppler ext transition |  |  |  | L/D Max: | 180.173 | at alpha= | 0.5 | deg
Re: | 8000000 |  |  | Cd Min: | 0.00348 | at alpha= | 0 | deg
Mach: | 0.25 |  |  | Cl=0 at alpha= | -4.7586 | deg
|  |  |  | @ Cl=0.1, Cd= | 0.0050017
|  |  |  | @ Cl=0.4, Cd= | 0.08147
|  |  |  | @ Cl=0.6, Cd= | 0.08147
alpha (deg) | Cl | Cd | Cm | Cl/Cd
-14 | -0.053 | 0.0953 | -0.05 | -0.554
-13.5 | -0.05 | 0.08916 | -0.051 | -0.56
-13 | -0.047 | 0.08517 | -0.051 | -0.553
-12.5 | -0.074 | 0.08257 | -0.051 | -0.893
-12 | -0.139 | 0.07668 | -0.052 | -1.813
-11.5 | -0.176 | 0.07131 | -0.052 | -2.468
-11 | -0.202 | 0.0684 | -0.052 | -2.954
-10.5 | -0.222 | 0.06495 | -0.052 | -3.421
-10 | -0.236 | 0.06063 | -0.053 | -3.897
-9.5 | -0.243 | 0.05806 | -0.052 | -4.194
-9 | -0.244 | 0.05556 | -0.051 | -4.387
-8.5 | -0.237 | 0.05269 | -0.051 | -4.498
-8 | -0.223 | 0.04986 | -0.05 | -4.478
-7.5 | -0.203 | 0.04655 | -0.052 | -4.358
-7 | -0.176 | 0.04298 | -0.054 | -4.104
-6.5 | -0.144 | 0.04029 | -0.056 | -3.58
-6 | -0.109 | 0.03439 | -0.069 | -3.158
-5.5 | -0.082 | 0.00557 | -0.115 | -14.771
-5 | -0.028 | 0.00535 | -0.115 | -5.191
-4.5 | 0.03 | 0.0052 | -0.116 | 5.675
-4 | 0.089 | 0.00502 | -0.117 | 17.674
-3.5 | 0.149 | 0.00492 | -0.118 | 30.325
-3 | 0.21 | 0.00476 | -0.119 | 44.14
-2.5 | 0.271 | 0.00464 | -0.119 | 58.49
-2 | 0.333 | 0.00456 | -0.12 | 72.88
-1.5 | 0.394 | 0.0045 | -0.121 | 87.575
-1 | 0.455 | 0.00443 | -0.122 | 102.683
-0.5 | 0.517 | 0.0036 | -0.123 | 143.751
0 | 0.577 | 0.00348 | -0.123 | 165.86
0.5 | 0.637 | 0.00354 | -0.124 | 180.173
1 | 0.697 | 0.00453 | -0.125 | 153.772
1.5 | 0.757 | 0.00504 | -0.125 | 150.179
2 | 0.813 | 0.00543 | -0.126 | 149.654
2.5 | 0.871 | 0.00605 | -0.127 | 143.953
3 | 0.927 | 0.00668 | -0.128 | 138.714
3.5 | 0.982 | 0.00849 | -0.128 | 115.702
4 | 1.034 | 0.00888 | -0.129 | 116.467
4.5 | 1.082 | 0.00934 | -0.13 | 115.901
5 | 1.126 | 0.00977 | -0.13 | 115.255
5.5 | 1.165 | 0.01027 | -0.131 | 113.4
6 | 1.197 | 0.01078 | -0.132 | 111.052
6.5 | 1.221 | 0.01134 | -0.132 | 107.742
7 | 1.231 | 0.01186 | -0.133 | 103.828
7.5 | 1.22 | 0.01248 | -0.134 | 97.756
8 | 1.191 | 0.01312 | -0.134 | 90.759
8.5 | 1.144 | 0.01395 | -0.135 | 81.974
9 | 1.078 | 0.01471 | -0.135 | 73.315
9.5 | 0.996 | 0.01556 | -0.136 | 63.997
10 | 0.739 | 0.0628 | -0.075 | 11.769
10.5 | 0.785 | 0.01793 | -0.136 | 43.809
11 | 0.557 | 0.06755 | -0.083 | 8.25
11.5 | 0.452 | 0.07434 | -0.077 | 6.075
12 | 0.34 | 0.08147 | -0.073 | 4.174

## 102. Re 8M Mach 0.25 (2)
BIGFOIL.COM POLAR EXPORT
NACA67-609 a=0.8
NACA67-609 a=0.8 |  |  |  | Cl Max: | 1.5749 | at alpha= | 12.5 | deg
XFOIL ncrit=9 |  |  |  | L/D Max: | 192.599 | at alpha= | 1 | deg
Re: | 8000000 |  |  | Cd Min: | 0.15663 | at alpha= | 17.5 | deg
Mach: | 0.25 |  |  | Cl=0 at alpha= | -4.8632 | deg
|  |  |  | @ Cl=0.1, Cd= | 0.0048793
|  |  |  | @ Cl=0.4, Cd= | 0.0040791
|  |  |  | @ Cl=0.6, Cd= | 0.0035186
alpha (deg) | Cl | Cd | Cm | Cl/Cd
-14 | -0.2395 | 0.13666 | -0.0921 | -1.7525
-13.5 | -0.224 | 0.12975 | -0.0956 | -1.7264
-13 | -0.2158 | 0.12125 | -0.0993 | -1.7798
-12.5 | -0.2127 | 0.11129 | -0.1029 | -1.9112
-12 | -0.2028 | 0.10399 | -0.1063 | -1.9502
-11.5 | -0.1916 | 0.09722 | -0.1097 | -1.9708
-10 | -0.1924 | 0.07291 | -0.1201 | -2.6389
-9 | -0.4721 | 0.01306 | -0.1339 | -36.1485
-8.5 | -0.4227 | 0.01067 | -0.1326 | -39.6157
-8 | -0.366 | 0.00963 | -0.132 | -38.0062
-7.5 | -0.3127 | 0.00777 | -0.131 | -40.2445
-7 | -0.2537 | 0.00713 | -0.1307 | -35.582
-6.5 | -0.194 | 0.00667 | -0.1306 | -29.0855
-6 | -0.1338 | 0.00641 | -0.1308 | -20.8736
-5.5 | -0.0737 | 0.00617 | -0.1311 | -11.9449
-5 | -0.0162 | 0.00543 | -0.131 | -2.9834
-4.5 | 0.043 | 0.0051 | -0.1312 | 8.4314
-4 | 0.1024 | 0.00487 | -0.1316 | 21.0267
-3 | 0.2215 | 0.00453 | -0.1327 | 48.8962
-2.5 | 0.2811 | 0.00432 | -0.1333 | 65.0694
-1.5 | 0.3996 | 0.00408 | -0.1345 | 97.9412
-1 | 0.4592 | 0.00394 | -0.1352 | 116.5482
-0.5 | 0.5179 | 0.00385 | -0.1358 | 134.5195
0 | 0.5764 | 0.00364 | -0.1364 | 158.3516
0.5 | 0.6328 | 0.00335 | -0.1368 | 188.8955
1 | 0.6818 | 0.00354 | -0.1355 | 192.5989
1.5 | 0.7056 | 0.00454 | -0.1293 | 155.4185
2 | 0.7414 | 0.00526 | -0.1252 | 140.9506
2.5 | 0.7836 | 0.00579 | -0.1223 | 135.3368
3 | 0.8185 | 0.00627 | -0.1179 | 130.5423
3.5 | 0.8556 | 0.00683 | -0.1139 | 125.2709
4 | 0.8946 | 0.00737 | -0.1103 | 121.384
4.5 | 0.9389 | 0.00778 | -0.1078 | 120.6812
5 | 0.9842 | 0.00818 | -0.1055 | 120.3178
5.5 | 1.0299 | 0.00862 | -0.1033 | 119.478
6 | 1.0747 | 0.0091 | -0.1009 | 118.0989
6.5 | 1.1203 | 0.00958 | -0.0987 | 116.9415
7 | 1.1653 | 0.01011 | -0.0963 | 115.2621
7.5 | 1.2092 | 0.01072 | -0.0937 | 112.7985
8 | 1.254 | 0.01132 | -0.0912 | 110.7774
8.5 | 1.2961 | 0.01208 | -0.0883 | 107.293
9 | 1.3389 | 0.01284 | -0.0855 | 104.2757
9.5 | 1.3799 | 0.01372 | -0.0824 | 100.5758
10 | 1.4194 | 0.01476 | -0.079 | 96.1653
10.5 | 1.4574 | 0.01597 | -0.0754 | 91.2586
11 | 1.4925 | 0.01744 | -0.0713 | 85.5791
11.5 | 1.5265 | 0.0191 | -0.0672 | 79.9215
12 | 1.554 | 0.02137 | -0.0624 | 72.7188
12.5 | 1.5749 | 0.02432 | -0.0569 | 64.7574
13 | 1.5733 | 0.02942 | -0.0494 | 53.4772
13.5 | 1.553 | 0.03602 | -0.0412 | 43.1149
14 | 1.5147 | 0.04436 | -0.0334 | 34.1456
14.5 | 1.4638 | 0.05474 | -0.028 | 26.741
15 | 1.407 | 0.06756 | -0.0268 | 20.8259
15.5 | 1.3623 | 0.08106 | -0.0301 | 16.8061
16 | 1.3137 | 0.09831 | -0.039 | 13.3628
17.5 | 1.2173 | 0.15663 | -0.0754 | 7.7718

## 103. Re 8M Mach 0.50 (1)
BIGFOIL.COM POLAR EXPORT
NACA67-609 a=0.8
NACA67-609 a=0.8 |  |  |  | Cl Max: | 1.314 | at alpha= | 20 | deg
JavaFoil+Calcfoil stall+Eppler ext transition |  |  |  | L/D Max: | 172.977 | at alpha= | 0.5 | deg
Re: | 8000000 |  |  | Cd Min: | 0.00391 | at alpha= | 0 | deg
Mach: | 0.5 |  |  | Cl=0 at alpha= | -4.7717 | deg
|  |  |  | @ Cl=0.1, Cd= | 0.00489
|  |  |  | @ Cl=0.4, Cd= | 0.0041196
|  |  |  | @ Cl=0.6, Cd= | 0.0042833
alpha (deg) | Cl | Cd | Cm | Cl/Cd
-20 | -0.818 | 0.15032 | -0.058 | -5.44
-19.5 | -0.792 | 0.14463 | -0.059 | -5.473
-19 | -0.766 | 0.14468 | -0.059 | -5.291
-18.5 | -0.739 | 0.13721 | -0.059 | -5.385
-18 | -0.712 | 0.13219 | -0.059 | -5.384
-17.5 | -0.686 | 0.12274 | -0.059 | -5.585
-17 | -0.659 | 0.11599 | -0.06 | -5.685
-16.5 | -0.633 | 0.10926 | -0.061 | -5.793
-16 | -0.606 | 0.10415 | -0.062 | -5.823
-15.5 | -0.578 | 0.1134 | -0.059 | -5.097
-15 | -0.551 | 0.10504 | -0.059 | -5.247
-14.5 | -0.525 | 0.09672 | -0.06 | -5.426
-14 | -0.498 | 0.09135 | -0.061 | -5.455
-13.5 | -0.472 | 0.08395 | -0.063 | -5.626
-13 | -0.446 | 0.07782 | -0.065 | -5.732
-12.5 | -0.42 | 0.07155 | -0.068 | -5.876
-12 | -0.391 | 0.07422 | -0.062 | -5.269
-11.5 | -0.363 | 0.07703 | -0.058 | -4.711
-11 | -0.336 | 0.0697 | -0.059 | -4.824
-10.5 | -0.31 | 0.06393 | -0.062 | -4.846
-10 | -0.283 | 0.05881 | -0.064 | -4.817
-9.5 | -0.257 | 0.05423 | -0.067 | -4.736
-9 | -0.231 | 0.04943 | -0.071 | -4.668
-8.5 | -0.201 | 0.05673 | -0.057 | -3.548
-8 | -0.175 | 0.05124 | -0.059 | -3.407
-7.5 | -0.148 | 0.04639 | -0.062 | -3.187
-7 | -0.121 | 0.04296 | -0.064 | -2.817
-6.5 | -0.094 | 0.0395 | -0.067 | -2.388
-6 | -0.067 | 0.03937 | -0.063 | -1.703
-5.5 | -0.04 | 0.03803 | -0.059 | -1.052
-5 | -0.021 | 0.03648 | -0.057 | -0.572
-4.5 | 0.025 | 0.0322 | -0.069 | 0.771
-4 | 0.096 | 0.00488 | -0.131 | 19.632
-3.5 | 0.164 | 0.00505 | -0.132 | 32.491
-3 | 0.233 | 0.00436 | -0.133 | 53.339
-2.5 | 0.302 | 0.00423 | -0.133 | 71.291
-2 | 0.371 | 0.00417 | -0.134 | 88.9
-1.5 | 0.44 | 0.00405 | -0.135 | 108.655
-1 | 0.509 | 0.00394 | -0.136 | 129.211
-0.5 | 0.578 | 0.00447 | -0.137 | 129.235
0 | 0.644 | 0.00391 | -0.138 | 164.494
0.5 | 0.71 | 0.00411 | -0.138 | 172.977
1 | 0.777 | 0.00479 | -0.139 | 162.072
1.5 | 0.843 | 0.00551 | -0.14 | 153.132
2 | 0.905 | 0.00606 | -0.141 | 149.249
2.5 | 0.968 | 0.00694 | -0.141 | 139.585
3 | 1.03 | 0.00777 | -0.142 | 132.577
3.5 | 1.088 | 0.00969 | -0.143 | 112.318
4 | 1.139 | 0.01033 | -0.144 | 110.329
4.5 | 1.18 | 0.01089 | -0.144 | 108.405
5 | 1.204 | 0.01161 | -0.145 | 103.676
5.5 | 1.197 | 0.01237 | -0.146 | 96.75
6 | 1.111 | 0.01324 | -0.147 | 83.925
6.5 | 0.732 | 0.01424 | -0.147 | 51.443
7 | 0.625 | 0.047 | -0.076 | 13.298
7.5 | 0.795 | 0.01531 | -0.149 | 51.94
8 | 0.826 | 0.01644 | -0.149 | 50.25
8.5 | 0.703 | 0.05663 | -0.078 | 12.413
9 | 0.888 | 0.01738 | -0.151 | 51.097
9.5 | 0.917 | 0.01891 | -0.151 | 48.521
10 | 0.783 | 0.06526 | -0.085 | 11.999
10.5 | 0.805 | 0.07511 | -0.077 | 10.714
11 | 1.008 | 0.02086 | -0.153 | 48.335
11.5 | 0.869 | 0.07213 | -0.098 | 12.04
12 | 0.886 | 0.08141 | -0.088 | 10.878
12.5 | 0.911 | 0.08834 | -0.088 | 10.311
13 | 0.947 | 0.08124 | -0.101 | 11.654
13.5 | 0.965 | 0.09056 | -0.094 | 10.652
14 | 0.992 | 0.09727 | -0.096 | 10.194
14.5 | 1.023 | 0.10006 | -0.102 | 10.224
15 | 1.036 | 0.10781 | -0.09 | 9.606
15.5 | 1.061 | 0.11212 | -0.091 | 9.459
16 | 1.094 | 0.11486 | -0.101 | 9.529
16.5 | 1.128 | 0.1165 | -0.108 | 9.684
17 | 1.138 | 0.12501 | -0.096 | 9.101
17.5 | 1.165 | 0.13004 | -0.099 | 8.961
18 | 1.201 | 0.12841 | -0.109 | 9.357
18.5 | 1.241 | 0.12535 | -0.117 | 9.898
19 | 1.252 | 0.14327 | -0.111 | 8.74
19.5 | 1.268 | 0.14251 | -0.106 | 8.9
20 | 1.314 | 0.13498 | -0.118 | 9.733

## 104. Re 8M Mach 0.50 (2)
BIGFOIL.COM POLAR EXPORT
NACA67-609 a=0.8
NACA67-609 a=0.8 |  |  |  | Cl Max: | 1.3053 | at alpha= | 8.5 | deg
XFOIL ncrit=9 |  |  |  | L/D Max: | 235.331 | at alpha= | 1 | deg
Re: | 8000000 |  |  | Cd Min: | 0.23467 | at alpha= | -20 | deg
Mach: | 0.5 |  |  | Cl=0 at alpha= | -5.4518 | deg
|  |  |  | @ Cl=0.1, Cd= | 0.0063387
|  |  |  | @ Cl=0.4, Cd= | 0.0042733
|  |  |  | @ Cl=0.6, Cd= | 0.0038881
alpha (deg) | Cl | Cd | Cm | Cl/Cd
-20 | -0.4752 | 0.23467 | -0.0485 | -2.025
-19.5 | -0.4533 | 0.22698 | -0.0534 | -1.9971
-19 | -0.4312 | 0.21926 | -0.0582 | -1.9666
-18.5 | -0.4088 | 0.21183 | -0.0631 | -1.9298
-18 | -0.387 | 0.20399 | -0.0679 | -1.8972
-17.5 | -0.365 | 0.19632 | -0.0726 | -1.8592
-17 | -0.3446 | 0.18837 | -0.0772 | -1.8294
-16.5 | -0.3236 | 0.18064 | -0.0817 | -1.7914
-16 | -0.3039 | 0.17236 | -0.086 | -1.7632
-15.5 | -0.2821 | 0.16545 | -0.0905 | -1.705
-15 | -0.2592 | 0.15866 | -0.0949 | -1.6337
-14.5 | -0.2379 | 0.1513 | -0.0992 | -1.5724
-14 | -0.2174 | 0.14396 | -0.1035 | -1.5101
-13.5 | -0.1975 | 0.13669 | -0.1076 | -1.4449
-13 | -0.1808 | 0.12908 | -0.1118 | -1.4007
-12.5 | -0.1632 | 0.12168 | -0.1157 | -1.3412
-12 | -0.1456 | 0.11471 | -0.1195 | -1.2693
-11.5 | -0.1312 | 0.10717 | -0.1231 | -1.2242
-11 | -0.1185 | 0.09963 | -0.1267 | -1.1894
-10.5 | -0.104 | 0.09288 | -0.13 | -1.1197
-10 | -0.0881 | 0.08673 | -0.1332 | -1.0158
-9.5 | -0.0716 | 0.0809 | -0.1362 | -0.88504
-9 | -0.0573 | 0.07498 | -0.139 | -0.7642
-8.5 | -0.0486 | 0.0685 | -0.1418 | -0.70949
-8 | -0.0454 | 0.06178 | -0.1444 | -0.73487
-7.5 | -0.0489 | 0.05529 | -0.1464 | -0.88443
-7 | -0.0582 | 0.04924 | -0.1493 | -1.182
-6.5 | -0.0543 | 0.04074 | -0.1551 | -1.3328
-6 | -0.0311 | 0.03386 | -0.1581 | -0.91849
-5.5 | -0.0024 | 0.02656 | -0.1591 | -0.090361
-5 | 0.0225 | 0.01704 | -0.1576 | 1.3204
-4.5 | 0.0498 | 0.00737 | -0.1542 | 6.7571
-4 | 0.116 | 0.00601 | -0.153 | 19.3012
-3.5 | 0.1832 | 0.00515 | -0.1523 | 35.5728
-3 | 0.2523 | 0.00483 | -0.1523 | 52.236
-2.5 | 0.3205 | 0.00448 | -0.1524 | 71.5402
-2 | 0.3887 | 0.00429 | -0.1528 | 90.6061
-1.5 | 0.4564 | 0.00419 | -0.1534 | 108.926
-1 | 0.5244 | 0.00402 | -0.1541 | 130.4478
-0.5 | 0.5914 | 0.00391 | -0.1548 | 151.2532
0 | 0.6583 | 0.00374 | -0.1555 | 176.016
0.5 | 0.7233 | 0.00342 | -0.1559 | 211.4912
1 | 0.7813 | 0.00332 | -0.1549 | 235.3313
1.5 | 0.7896 | 0.00443 | -0.1435 | 178.2393
2 | 0.7843 | 0.00541 | -0.1289 | 144.9723
2.5 | 0.8072 | 0.00633 | -0.1205 | 127.5197
3.5 | 0.8804 | 0.00789 | -0.1095 | 111.5843
4 | 0.9231 | 0.00875 | -0.105 | 105.4971
4.5 | 0.9734 | 0.00937 | -0.1017 | 103.8847
5 | 1.0264 | 0.00995 | -0.0987 | 103.1558
5.5 | 1.0784 | 0.0106 | -0.0952 | 101.7358
6 | 1.1307 | 0.01132 | -0.0915 | 99.8852
6.5 | 1.1828 | 0.01212 | -0.0875 | 97.5908
7 | 1.2312 | 0.0132 | -0.0823 | 93.2727
7.5 | 1.2712 | 0.01494 | -0.0753 | 85.087
8 | 1.2913 | 0.01924 | -0.0654 | 67.1154
8.5 | 1.3053 | 0.02797 | -0.0569 | 46.6679
9 | 1.2811 | 0.03579 | -0.046 | 35.7949
9.5 | 1.245 | 0.04387 | -0.0368 | 28.3793
10 | 1.2048 | 0.05286 | -0.0307 | 22.7923
10.5 | 1.1629 | 0.06332 | -0.0287 | 18.3654
11 | 1.1181 | 0.07652 | -0.0321 | 14.6119
11.5 | 1.084 | 0.09161 | -0.0407 | 11.8328
12 | 1.0616 | 0.11047 | -0.0544 | 9.6098
12.5 | 1.0469 | 0.12724 | -0.065 | 8.2278
13 | 1.0371 | 0.14199 | -0.0738 | 7.304
13.5 | 1.0303 | 0.15649 | -0.0824 | 6.5838

## 105. Re 10M Mach 0.00 (1)
BIGFOIL.COM POLAR EXPORT
NACA67-609 a=0.8
NACA67-609 a=0.8 |  |  |  | Cl Max: | 1.239 | at alpha= | 7.5 | deg
JavaFoil+Calcfoil stall+Eppler ext transition |  |  |  | L/D Max: | 167.504 | at alpha= | 1 | deg
Re: | 10000000 |  |  | Cd Min: | 0.00403 | at alpha= | 1 | deg
Mach: | 0 |  |  | Cl=0 at alpha= | -4.7589 | deg
|  |  |  | @ Cl=0.1, Cd= | 0.0048068
|  |  |  | @ Cl=0.4, Cd= | 0.0047383
|  |  |  | @ Cl=0.6, Cd= | 0.0042771
alpha (deg) | Cl | Cd | Cm | Cl/Cd
-16.5 | -0.233 | 0.12 | -0.047 | -1.94
-16 | -0.245 | 0.11375 | -0.047 | -2.156
-15.5 | -0.258 | 0.11037 | -0.047 | -2.335
-15 | -0.271 | 0.10349 | -0.048 | -2.615
-14.5 | -0.283 | 0.09682 | -0.048 | -2.927
-14 | -0.296 | 0.09266 | -0.049 | -3.193
-13.5 | -0.308 | 0.08742 | -0.049 | -3.518
-13 | -0.318 | 0.08372 | -0.049 | -3.801
-12.5 | -0.327 | 0.07919 | -0.05 | -4.135
-12 | -0.334 | 0.07523 | -0.049 | -4.445
-11.5 | -0.336 | 0.07171 | -0.049 | -4.69
-11 | -0.334 | 0.0674 | -0.05 | -4.951
-10.5 | -0.328 | 0.06409 | -0.05 | -5.114
-10 | -0.318 | 0.06099 | -0.049 | -5.218
-9.5 | -0.305 | 0.05757 | -0.049 | -5.304
-9 | -0.289 | 0.05401 | -0.05 | -5.343
-8.5 | -0.268 | 0.05063 | -0.052 | -5.292
-8 | -0.243 | 0.04722 | -0.053 | -5.15
-7.5 | -0.215 | 0.04304 | -0.058 | -4.998
-7 | -0.184 | 0.03866 | -0.065 | -4.755
-6.5 | -0.181 | 0.00579 | -0.109 | -31.23
-6 | -0.133 | 0.00565 | -0.11 | -23.463
-5.5 | -0.081 | 0.00531 | -0.111 | -15.297
-5 | -0.027 | 0.00512 | -0.112 | -5.314
-4.5 | 0.029 | 0.00499 | -0.113 | 5.771
-4 | 0.086 | 0.00484 | -0.113 | 17.86
-3.5 | 0.145 | 0.0047 | -0.114 | 30.841
-3 | 0.204 | 0.00462 | -0.115 | 44.083
-2.5 | 0.263 | 0.00456 | -0.116 | 57.675
-2 | 0.322 | 0.00454 | -0.116 | 71.012
-1.5 | 0.382 | 0.00472 | -0.117 | 80.936
-1 | 0.441 | 0.00478 | -0.118 | 92.222
-0.5 | 0.501 | 0.00417 | -0.119 | 120.185
0 | 0.559 | 0.00427 | -0.119 | 130.805
0.5 | 0.617 | 0.00428 | -0.12 | 144.218
1 | 0.675 | 0.00403 | -0.121 | 167.504
1.5 | 0.733 | 0.00527 | -0.122 | 139.209
2 | 0.788 | 0.00574 | -0.122 | 137.394
2.5 | 0.845 | 0.00616 | -0.123 | 137.056
3 | 0.9 | 0.00659 | -0.124 | 136.446
3.5 | 0.954 | 0.00792 | -0.124 | 120.387
4 | 1.005 | 0.00827 | -0.125 | 121.521
4.5 | 1.053 | 0.0086 | -0.126 | 122.449
5 | 1.099 | 0.009 | -0.126 | 122.004
5.5 | 1.14 | 0.00947 | -0.127 | 120.34
6 | 1.177 | 0.00987 | -0.128 | 119.248
6.5 | 1.209 | 0.0103 | -0.128 | 117.309
7 | 1.23 | 0.01077 | -0.129 | 114.279
7.5 | 1.239 | 0.01123 | -0.13 | 110.309
8 | 1.238 | 0.01179 | -0.13 | 105.036
8.5 | 1.227 | 0.01235 | -0.131 | 99.351
9 | 1.206 | 0.01293 | -0.132 | 93.241
9.5 | 1.176 | 0.01363 | -0.132 | 86.307
10 | 1.138 | 0.01459 | -0.133 | 78
10.5 | 1.094 | 0.01508 | -0.133 | 72.55
11 | 1.045 | 0.01589 | -0.134 | 65.759
11.5 | 0.992 | 0.01665 | -0.134 | 59.604
12 | 0.925 | 0.01996 | -0.132 | 46.331
12.5 | 0.741 | 0.07212 | -0.089 | 10.268

## 106. Re 10M Mach 0.00 (2)
BIGFOIL.COM POLAR EXPORT
NACA67-609 a=0.8
NACA67-609 a=0.8 |  |  |  | Cl Max: | 1.8467 | at alpha= | 19.5 | deg
XFOIL ncrit=9 |  |  |  | L/D Max: | 153.944 | at alpha= | 0 | deg
Re: | 10000000 |  |  | Cd Min: | 0.05833 | at alpha= | 20 | deg
Mach: | 0 |  |  | Cl=0 at alpha= | -4.8715 | deg
|  |  |  | @ Cl=0.1, Cd= | 0.0045677
|  |  |  | @ Cl=0.4, Cd= | 0.0038388
|  |  |  | @ Cl=0.6, Cd= | 0.0039066
alpha (deg) | Cl | Cd | Cm | Cl/Cd
-15 | -0.9977 | 0.02471 | -0.1268 | -40.3764
-14.5 | -0.9823 | 0.02063 | -0.1244 | -47.6151
-14 | -0.9448 | 0.0188 | -0.1234 | -50.2553
-13.5 | -0.9079 | 0.01662 | -0.1223 | -54.627
-13 | -0.8649 | 0.01502 | -0.1216 | -57.5832
-12.5 | -0.8183 | 0.0138 | -0.1213 | -59.2971
-12 | -0.7766 | 0.01159 | -0.1203 | -67.006
-11.5 | -0.7276 | 0.01047 | -0.1201 | -69.4938
-11 | -0.6758 | 0.00975 | -0.1202 | -69.3128
-10.5 | -0.6227 | 0.0092 | -0.1204 | -67.6848
-10 | -0.5689 | 0.00872 | -0.1207 | -65.2408
-8 | -0.3516 | 0.0067 | -0.1219 | -52.4776
-7.5 | -0.2963 | 0.00628 | -0.1223 | -47.1815
-7 | -0.24 | 0.00604 | -0.1229 | -39.7351
-6.5 | -0.1834 | 0.00585 | -0.1235 | -31.3504
-6 | -0.1266 | 0.00568 | -0.1241 | -22.2887
-5.5 | -0.0704 | 0.00539 | -0.1247 | -13.0612
-5 | -0.0145 | 0.00499 | -0.1251 | -2.9058
-4.5 | 0.0419 | 0.00472 | -0.1256 | 8.8771
-4 | 0.0989 | 0.00457 | -0.1263 | 21.6411
-3.5 | 0.1563 | 0.00445 | -0.127 | 35.1236
-3 | 0.2135 | 0.00426 | -0.1277 | 50.1174
-2.5 | 0.2704 | 0.00408 | -0.1283 | 66.2745
-2 | 0.3276 | 0.00399 | -0.1289 | 82.1053
-1.5 | 0.3849 | 0.00386 | -0.1296 | 99.715
-1 | 0.4418 | 0.00378 | -0.1302 | 116.8783
-0.5 | 0.4984 | 0.00372 | -0.1308 | 133.9785
0 | 0.5542 | 0.0036 | -0.1313 | 153.9444
0.5 | 0.602 | 0.00392 | -0.1302 | 153.5714
1 | 0.6452 | 0.00438 | -0.1282 | 147.3059
1.5 | 0.6796 | 0.00515 | -0.1246 | 131.9612
2 | 0.7204 | 0.00531 | -0.1222 | 135.6685
2.5 | 0.7653 | 0.00579 | -0.1204 | 132.1762
3 | 0.8096 | 0.00628 | -0.1185 | 128.9172
3.5 | 0.8499 | 0.00666 | -0.1157 | 127.6126
4 | 0.8997 | 0.00693 | -0.1149 | 129.8268
4.5 | 0.9464 | 0.00725 | -0.1135 | 130.5379
5 | 0.9886 | 0.00757 | -0.1111 | 130.5945
5.5 | 1.0298 | 0.00794 | -0.1085 | 129.6977
6 | 1.072 | 0.00834 | -0.1062 | 128.5372
6.5 | 1.115 | 0.00872 | -0.1042 | 127.867
7 | 1.1578 | 0.00915 | -0.1022 | 126.5355
7.5 | 1.2006 | 0.00959 | -0.1002 | 125.1929
8 | 1.2424 | 0.0101 | -0.0981 | 123.0099
8.5 | 1.2838 | 0.01065 | -0.096 | 120.5446
9.5 | 1.3653 | 0.01182 | -0.0918 | 115.5076
10 | 1.405 | 0.01249 | -0.0896 | 112.49
10.5 | 1.4416 | 0.01336 | -0.0868 | 107.9042
11 | 1.4788 | 0.01421 | -0.0843 | 104.0676
11.5 | 1.5152 | 0.0151 | -0.0818 | 100.3444
12 | 1.5484 | 0.01623 | -0.0788 | 95.4036
12.5 | 1.5797 | 0.01757 | -0.0756 | 89.9089
13 | 1.6111 | 0.0188 | -0.0726 | 85.6968
13.5 | 1.6386 | 0.02039 | -0.0691 | 80.3629
14 | 1.67 | 0.02153 | -0.0664 | 77.5662
14.5 | 1.6943 | 0.02326 | -0.0628 | 72.8418
15 | 1.7173 | 0.02511 | -0.0593 | 68.3911
15.5 | 1.7423 | 0.02673 | -0.0562 | 65.1814
16 | 1.7614 | 0.02885 | -0.0526 | 61.0537
16.5 | 1.7811 | 0.03091 | -0.0494 | 57.6221
17 | 1.798 | 0.03332 | -0.0462 | 53.9616
17.5 | 1.8097 | 0.03626 | -0.0428 | 49.909
18 | 1.8211 | 0.03938 | -0.0399 | 46.2443
18.5 | 1.8325 | 0.04259 | -0.0373 | 43.0265
19 | 1.8338 | 0.04711 | -0.0347 | 38.9259
19.5 | 1.8467 | 0.05059 | -0.0333 | 36.5033
20 | 1.8259 | 0.05833 | -0.0315 | 31.3029

## 107. Re 10M Mach 0.10 (1)
BIGFOIL.COM POLAR EXPORT
NACA67-609 a=0.8
NACA67-609 a=0.8 |  |  |  | Cl Max: | 1.238 | at alpha= | 7.5 | deg
JavaFoil+Calcfoil stall+Eppler ext transition |  |  |  | L/D Max: | 144.896 | at alpha= | 0.5 | deg
Re: | 10000000 |  |  | Cd Min: | 0.00415 | at alpha= | -0.5 | deg
Mach: | 0.1 |  |  | Cl=0 at alpha= | -4.7589 | deg
|  |  |  | @ Cl=0.1, Cd= | 0.004847
|  |  |  | @ Cl=0.4, Cd= | 0.004709
|  |  |  | @ Cl=0.6, Cd= | 0.0042766
alpha (deg) | Cl | Cd | Cm | Cl/Cd
-16.5 | -0.195 | 0.1231 | -0.047 | -1.582
-16 | -0.209 | 0.11617 | -0.047 | -1.795
-15.5 | -0.223 | 0.10874 | -0.048 | -2.049
-15 | -0.237 | 0.10378 | -0.048 | -2.287
-14.5 | -0.252 | 0.09866 | -0.048 | -2.554
-14 | -0.267 | 0.09302 | -0.049 | -2.868
-13.5 | -0.281 | 0.08799 | -0.049 | -3.193
-13 | -0.294 | 0.0837 | -0.049 | -3.516
-12.5 | -0.306 | 0.07905 | -0.05 | -3.874
-12 | -0.316 | 0.07512 | -0.05 | -4.211
-11.5 | -0.321 | 0.07183 | -0.049 | -4.466
-11 | -0.321 | 0.0677 | -0.05 | -4.738
-10.5 | -0.317 | 0.0642 | -0.05 | -4.942
-10 | -0.31 | 0.06088 | -0.05 | -5.095
-9.5 | -0.299 | 0.05816 | -0.049 | -5.14
-9 | -0.284 | 0.05442 | -0.05 | -5.217
-8.5 | -0.265 | 0.05086 | -0.051 | -5.204
-8 | -0.241 | 0.04739 | -0.053 | -5.089
-7.5 | -0.214 | 0.04338 | -0.057 | -4.93
-7 | -0.182 | 0.04122 | -0.058 | -4.412
-6.5 | -0.148 | 0.03618 | -0.067 | -4.082
-6 | -0.133 | 0.00565 | -0.111 | -23.492
-5.5 | -0.081 | 0.00534 | -0.112 | -15.265
-5 | -0.027 | 0.00512 | -0.112 | -5.339
-4.5 | 0.029 | 0.00498 | -0.113 | 5.814
-4 | 0.087 | 0.00488 | -0.114 | 17.76
-3.5 | 0.146 | 0.00473 | -0.115 | 30.76
-3 | 0.205 | 0.00464 | -0.115 | 44.148
-2.5 | 0.264 | 0.00457 | -0.116 | 57.788
-2 | 0.324 | 0.00455 | -0.117 | 71.221
-1.5 | 0.384 | 0.00469 | -0.118 | 81.825
-1 | 0.443 | 0.00476 | -0.119 | 93.164
-0.5 | 0.503 | 0.00415 | -0.119 | 121.425
0 | 0.561 | 0.00427 | -0.12 | 131.467
0.5 | 0.62 | 0.00428 | -0.121 | 144.896
1 | 0.678 | 0.00515 | -0.121 | 131.738
1.5 | 0.737 | 0.00528 | -0.122 | 139.43
2 | 0.792 | 0.00576 | -0.123 | 137.577
2.5 | 0.849 | 0.0062 | -0.124 | 136.79
3 | 0.904 | 0.00663 | -0.124 | 136.376
3.5 | 0.958 | 0.00796 | -0.125 | 120.297
4 | 1.009 | 0.00832 | -0.126 | 121.33
4.5 | 1.058 | 0.00865 | -0.126 | 122.258
5 | 1.103 | 0.00907 | -0.127 | 121.675
5.5 | 1.144 | 0.00952 | -0.128 | 120.166
6 | 1.18 | 0.00994 | -0.128 | 118.807
6.5 | 1.211 | 0.01039 | -0.129 | 116.584
7 | 1.232 | 0.01085 | -0.13 | 113.494
7.5 | 1.238 | 0.01136 | -0.13 | 108.956
8 | 1.234 | 0.0119 | -0.131 | 103.675
8.5 | 1.219 | 0.0125 | -0.132 | 97.502
9 | 1.193 | 0.01308 | -0.132 | 91.175
9.5 | 1.158 | 0.01381 | -0.133 | 83.798
10 | 1.114 | 0.01452 | -0.133 | 76.706
10.5 | 1.063 | 0.01534 | -0.134 | 69.328
11 | 1.007 | 0.01615 | -0.134 | 62.385
11.5 | 0.941 | 0.01818 | -0.134 | 51.779
12 | 0.747 | 0.06702 | -0.091 | 11.146
12.5 | 0.689 | 0.07635 | -0.084 | 9.024

## 108. Re 10M Mach 0.10 (2)
BIGFOIL.COM POLAR EXPORT
NACA67-609 a=0.8
NACA67-609 a=0.8 |  |  |  | Cl Max: | 1.8116 | at alpha= | 19.5 | deg
XFOIL ncrit=9 |  |  |  | L/D Max: | 155.32 | at alpha= | 0 | deg
Re: | 10000000 |  |  | Cd Min: | 0.06837 | at alpha= | 20 | deg
Mach: | 0.1 |  |  | Cl=0 at alpha= | -4.8688 | deg
|  |  |  | @ Cl=0.1, Cd= | 0.0045785
|  |  |  | @ Cl=0.4, Cd= | 0.0038499
|  |  |  | @ Cl=0.6, Cd= | 0.0039522
alpha (deg) | Cl | Cd | Cm | Cl/Cd
-13 | -0.8562 | 0.01837 | -0.1262 | -46.6086
-12.5 | -0.8161 | 0.01617 | -0.1252 | -50.47
-12 | -0.7744 | 0.01395 | -0.1241 | -55.5125
-11.5 | -0.732 | 0.0116 | -0.123 | -63.1034
-11 | -0.6825 | 0.01031 | -0.1225 | -66.1979
-10.5 | -0.6295 | 0.00955 | -0.1225 | -65.9162
-10 | -0.5751 | 0.00899 | -0.1225 | -63.9711
-9.5 | -0.5201 | 0.00852 | -0.1227 | -61.0446
-8 | -0.3547 | 0.00689 | -0.1233 | -51.4804
-7.5 | -0.2992 | 0.00636 | -0.1235 | -47.044
-7 | -0.2424 | 0.00608 | -0.124 | -39.8684
-6.5 | -0.1853 | 0.00588 | -0.1245 | -31.5136
-6 | -0.128 | 0.00571 | -0.1251 | -22.4168
-5.5 | -0.071 | 0.00548 | -0.1256 | -12.9562
-5 | -0.0149 | 0.00502 | -0.1259 | -2.9681
-4.5 | 0.0419 | 0.00474 | -0.1264 | 8.8397
-4 | 0.0993 | 0.00458 | -0.127 | 21.6812
-3.5 | 0.1571 | 0.00446 | -0.1278 | 35.2242
-3 | 0.2147 | 0.00427 | -0.1284 | 50.281
-2.5 | 0.2721 | 0.00409 | -0.129 | 66.5281
-2 | 0.3296 | 0.00399 | -0.1297 | 82.6065
-1.5 | 0.3872 | 0.00387 | -0.1304 | 100.0517
-1 | 0.4444 | 0.00378 | -0.131 | 117.5661
-0.5 | 0.5014 | 0.00372 | -0.1316 | 134.7849
0 | 0.5576 | 0.00359 | -0.132 | 155.3203
1 | 0.6489 | 0.00437 | -0.129 | 148.4897
2 | 0.7234 | 0.00532 | -0.1226 | 135.9774
2.5 | 0.7682 | 0.0058 | -0.1207 | 132.4483
3 | 0.8123 | 0.0063 | -0.1187 | 128.9365
3.5 | 0.8521 | 0.00668 | -0.1157 | 127.5599
4 | 0.9021 | 0.00696 | -0.1149 | 129.6121
4.5 | 0.9472 | 0.00728 | -0.113 | 130.1099
5 | 0.9888 | 0.00761 | -0.1103 | 129.9343
5.5 | 1.0309 | 0.00799 | -0.1079 | 129.0238
6 | 1.0735 | 0.00839 | -0.1056 | 127.9499
6.5 | 1.1171 | 0.00879 | -0.1036 | 127.0876
7 | 1.1603 | 0.00923 | -0.1015 | 125.7096
7.5 | 1.2034 | 0.0097 | -0.0995 | 124.0619
8 | 1.2456 | 0.01021 | -0.0973 | 121.998
8.5 | 1.2874 | 0.01079 | -0.0951 | 119.3142
9 | 1.3284 | 0.01139 | -0.0929 | 116.6286
9.5 | 1.3696 | 0.01199 | -0.0907 | 114.2285
10 | 1.4087 | 0.01275 | -0.0882 | 110.4863
10.5 | 1.4458 | 0.01363 | -0.0854 | 106.0748
11 | 1.4835 | 0.01453 | -0.0827 | 102.0991
11.5 | 1.5191 | 0.01551 | -0.0799 | 97.9433
12 | 1.5523 | 0.01677 | -0.0767 | 92.5641
12.5 | 1.5812 | 0.01838 | -0.0729 | 86.0283
13 | 1.615 | 0.01949 | -0.0702 | 82.863
13.5 | 1.6406 | 0.0213 | -0.0662 | 77.0235
14 | 1.672 | 0.02252 | -0.0634 | 74.2451
14.5 | 1.6952 | 0.02446 | -0.0595 | 69.305
15 | 1.7154 | 0.0266 | -0.0555 | 64.4887
15.5 | 1.7388 | 0.02844 | -0.0522 | 61.1392
16 | 1.7557 | 0.03086 | -0.0484 | 56.8924
16.5 | 1.7733 | 0.03329 | -0.0449 | 53.2682
17 | 1.7873 | 0.0361 | -0.0415 | 49.5097
17.5 | 1.7956 | 0.03963 | -0.0381 | 45.3091
18 | 1.8019 | 0.04348 | -0.0351 | 41.442
18.5 | 1.8099 | 0.04744 | -0.0328 | 38.1513
19 | 1.8034 | 0.05328 | -0.0306 | 33.8476
19.5 | 1.8116 | 0.05779 | -0.0297 | 31.348
20 | 1.7769 | 0.06837 | -0.0297 | 25.9895

## 109. Re 10M Mach 0.25 (1)
BIGFOIL.COM POLAR EXPORT
NACA67-609 a=0.8
NACA67-609 a=0.8 |  |  |  | Cl Max: | 1.232 | at alpha= | 7 | deg
JavaFoil+Calcfoil stall+Eppler ext transition |  |  |  | L/D Max: | 140.449 | at alpha= | 1.5 | deg
Re: | 10000000 |  |  | Cd Min: | 0.00417 | at alpha= | -0.5 | deg
Mach: | 0.25 |  |  | Cl=0 at alpha= | -4.7586 | deg
|  |  |  | @ Cl=0.1, Cd= | 0.0048743
|  |  |  | @ Cl=0.4, Cd= | 0.07998
|  |  |  | @ Cl=0.6, Cd= | 0.07998
alpha (deg) | Cl | Cd | Cm | Cl/Cd
-14.5 | -0.056 | 0.09908 | -0.05 | -0.561
-14 | -0.053 | 0.09427 | -0.051 | -0.56
-13.5 | -0.05 | 0.08802 | -0.051 | -0.568
-13 | -0.047 | 0.08427 | -0.052 | -0.559
-12.5 | -0.074 | 0.08237 | -0.051 | -0.895
-12 | -0.139 | 0.07627 | -0.052 | -1.823
-11.5 | -0.176 | 0.07063 | -0.053 | -2.493
-11 | -0.202 | 0.06764 | -0.053 | -2.989
-10.5 | -0.222 | 0.0645 | -0.053 | -3.446
-10 | -0.236 | 0.06011 | -0.053 | -3.932
-9.5 | -0.244 | 0.05764 | -0.053 | -4.227
-9 | -0.244 | 0.05498 | -0.052 | -4.437
-8.5 | -0.237 | 0.05186 | -0.051 | -4.572
-8 | -0.223 | 0.04922 | -0.051 | -4.537
-7.5 | -0.203 | 0.04596 | -0.053 | -4.417
-7 | -0.177 | 0.04247 | -0.056 | -4.157
-6.5 | -0.144 | 0.03995 | -0.057 | -3.613
-6 | -0.133 | 0.00558 | -0.114 | -23.81
-5.5 | -0.082 | 0.00543 | -0.115 | -15.151
-5 | -0.028 | 0.00518 | -0.115 | -5.358
-4.5 | 0.03 | 0.00506 | -0.116 | 5.832
-4 | 0.089 | 0.0049 | -0.117 | 18.109
-3.5 | 0.149 | 0.00476 | -0.118 | 31.394
-3 | 0.21 | 0.00467 | -0.119 | 45.04
-2.5 | 0.271 | 0.00461 | -0.119 | 58.859
-2 | 0.333 | 0.00455 | -0.12 | 73.129
-1.5 | 0.394 | 0.00471 | -0.121 | 83.731
-1 | 0.455 | 0.00456 | -0.122 | 99.751
-0.5 | 0.517 | 0.00417 | -0.123 | 124.081
0 | 0.577 | 0.00432 | -0.123 | 133.555
0.5 | 0.637 | 0.00499 | -0.124 | 127.642
1 | 0.697 | 0.00523 | -0.125 | 133.291
1.5 | 0.757 | 0.00539 | -0.125 | 140.449
2 | 0.813 | 0.00592 | -0.126 | 137.4
2.5 | 0.871 | 0.00629 | -0.127 | 138.595
3 | 0.928 | 0.00687 | -0.128 | 134.957
3.5 | 0.983 | 0.00819 | -0.128 | 120.019
4 | 1.035 | 0.00858 | -0.129 | 120.591
4.5 | 1.083 | 0.00899 | -0.13 | 120.392
5 | 1.127 | 0.00942 | -0.13 | 119.598
5.5 | 1.165 | 0.0099 | -0.131 | 117.733
6 | 1.198 | 0.01038 | -0.132 | 115.393
6.5 | 1.222 | 0.01091 | -0.132 | 112.082
7 | 1.232 | 0.01141 | -0.133 | 107.979
7.5 | 1.221 | 0.012 | -0.134 | 101.727
8 | 1.192 | 0.01262 | -0.134 | 94.463
8.5 | 1.145 | 0.01341 | -0.135 | 85.35
9 | 1.079 | 0.01415 | -0.136 | 76.286
9.5 | 0.997 | 0.01496 | -0.136 | 66.616
10 | 0.743 | 0.06013 | -0.081 | 12.365
10.5 | 0.789 | 0.01682 | -0.137 | 46.907
11 | 0.562 | 0.06329 | -0.09 | 8.886
11.5 | 0.453 | 0.07248 | -0.081 | 6.247
12 | 0.34 | 0.07998 | -0.074 | 4.257

## 110. Re 10M Mach 0.25 (2)
BIGFOIL.COM POLAR EXPORT
NACA67-609 a=0.8
NACA67-609 a=0.8 |  |  |  | Cl Max: | 1.5939 | at alpha= | 13 | deg
XFOIL ncrit=9 |  |  |  | L/D Max: | 164.488 | at alpha= | 0.5 | deg
Re: | 10000000 |  |  | Cd Min: | 0.18714 | at alpha= | 18 | deg
Mach: | 0.25 |  |  | Cl=0 at alpha= | -4.8559 | deg
|  |  |  | @ Cl=0.1, Cd= | 0.0046272
|  |  |  | @ Cl=0.4, Cd= | 0.00388
|  |  |  | @ Cl=0.6, Cd= | 0.0036994
alpha (deg) | Cl | Cd | Cm | Cl/Cd
-14.5 | -0.2547 | 0.14349 | -0.0887 | -1.775
-14 | -0.2387 | 0.13659 | -0.0924 | -1.7476
-13.5 | -0.2271 | 0.12871 | -0.0961 | -1.7644
-13 | -0.2343 | 0.11533 | -0.1004 | -2.0316
-12.5 | -0.213 | 0.11058 | -0.1036 | -1.9262
-12 | -0.2037 | 0.10308 | -0.1071 | -1.9761
-11.5 | -0.1975 | 0.09529 | -0.1107 | -2.0726
-11 | -0.2033 | 0.08563 | -0.1147 | -2.3742
-9.5 | -0.5376 | 0.0126 | -0.1341 | -42.6667
-9 | -0.4873 | 0.01035 | -0.1327 | -47.0821
-8.5 | -0.4306 | 0.00913 | -0.1319 | -47.1632
-8 | -0.3717 | 0.00838 | -0.1314 | -44.3556
-7.5 | -0.3148 | 0.00726 | -0.1307 | -43.3609
-7 | -0.2562 | 0.00651 | -0.1303 | -39.3548
-6.5 | -0.1962 | 0.00613 | -0.1303 | -32.0065
-6 | -0.1358 | 0.0059 | -0.1305 | -23.0169
-5.5 | -0.0756 | 0.00569 | -0.1307 | -13.2865
-5 | -0.017 | 0.00522 | -0.1308 | -3.2567
-4.5 | 0.042 | 0.00486 | -0.131 | 8.642
-4 | 0.1018 | 0.00462 | -0.1315 | 22.0346
-3.5 | 0.1619 | 0.00448 | -0.1321 | 36.1384
-3 | 0.2217 | 0.00431 | -0.1327 | 51.4385
-2.5 | 0.281 | 0.00412 | -0.1333 | 68.2039
-1.5 | 0.4 | 0.00388 | -0.1346 | 103.0928
-1 | 0.459 | 0.00378 | -0.1352 | 121.4286
-0.5 | 0.518 | 0.00372 | -0.1358 | 139.2473
0 | 0.576 | 0.0036 | -0.1363 | 160
0.5 | 0.6267 | 0.00381 | -0.1354 | 164.4882
1 | 0.6705 | 0.00426 | -0.1331 | 157.3944
1.5 | 0.7004 | 0.00518 | -0.1281 | 135.2124
2 | 0.7392 | 0.00537 | -0.1248 | 137.6536
2.5 | 0.7831 | 0.00587 | -0.1223 | 133.4072
3 | 0.8248 | 0.00642 | -0.1193 | 128.4735
3.5 | 0.8539 | 0.00674 | -0.1134 | 126.6914
4 | 0.9038 | 0.00712 | -0.1122 | 126.9382
4.5 | 0.9484 | 0.00748 | -0.1097 | 126.7914
5 | 0.994 | 0.00785 | -0.1074 | 126.6242
5.5 | 1.039 | 0.00828 | -0.105 | 125.4831
6 | 1.0845 | 0.00873 | -0.1028 | 124.2268
6.5 | 1.1292 | 0.00922 | -0.1003 | 122.4729
7 | 1.1753 | 0.00969 | -0.0981 | 121.29
7.5 | 1.2192 | 0.01027 | -0.0955 | 118.7147
8 | 1.2637 | 0.01087 | -0.0929 | 116.2557
8.5 | 1.3063 | 0.01161 | -0.09 | 112.5151
9 | 1.3496 | 0.01228 | -0.0873 | 109.9023
9.5 | 1.3916 | 0.01312 | -0.0843 | 106.0671
10 | 1.4309 | 0.01413 | -0.0808 | 101.2668
10.5 | 1.4693 | 0.01529 | -0.0772 | 96.0955
11 | 1.5051 | 0.01669 | -0.0731 | 90.1797
11.5 | 1.5394 | 0.01829 | -0.069 | 84.1662
12 | 1.5658 | 0.02069 | -0.0639 | 75.6791
12.5 | 1.5754 | 0.02491 | -0.057 | 63.2437
13 | 1.5939 | 0.02777 | -0.0516 | 57.3965
13.5 | 1.5804 | 0.03357 | -0.0436 | 47.0777
14 | 1.5737 | 0.03862 | -0.0373 | 40.7483
14.5 | 1.533 | 0.04725 | -0.0305 | 32.4444
15 | 1.485 | 0.05771 | -0.0264 | 25.7321
15.5 | 1.4447 | 0.06889 | -0.0262 | 20.9711
16 | 1.3972 | 0.08324 | -0.0306 | 16.7852
16.5 | 1.3599 | 0.09884 | -0.0389 | 13.7586
17 | 1.3211 | 0.11834 | -0.0521 | 11.1636
17.5 | 1.184 | 0.16581 | -0.0814 | 7.1407
18 | 1.1471 | 0.18714 | -0.0946 | 6.1296

## 111. Re 10M Mach 0.50 (1)
BIGFOIL.COM POLAR EXPORT
NACA67-609 a=0.8
NACA67-609 a=0.8 |  |  |  | Cl Max: | 1.303 | at alpha= | 20 | deg
JavaFoil+Calcfoil stall+Eppler ext transition |  |  |  | L/D Max: | 144.902 | at alpha= | 1.5 | deg
Re: | 10000000 |  |  | Cd Min: | 0.00409 | at alpha= | -2 | deg
Mach: | 0.5 |  |  | Cl=0 at alpha= | -4.7981 | deg
|  |  |  | @ Cl=0.1, Cd= | 0.0047
|  |  |  | @ Cl=0.4, Cd= | 0.0040942
|  |  |  | @ Cl=0.6, Cd= | 0.0049363
alpha (deg) | Cl | Cd | Cm | Cl/Cd
-20 | -0.819 | 0.14314 | -0.059 | -5.721
-19.5 | -0.793 | 0.13632 | -0.06 | -5.817
-19 | -0.766 | 0.14233 | -0.06 | -5.382
-18.5 | -0.739 | 0.13423 | -0.06 | -5.507
-18 | -0.712 | 0.12992 | -0.059 | -5.482
-17.5 | -0.686 | 0.12072 | -0.06 | -5.684
-17 | -0.66 | 0.11366 | -0.061 | -5.807
-16.5 | -0.634 | 0.10702 | -0.062 | -5.925
-16 | -0.608 | 0.10127 | -0.063 | -6.001
-15.5 | -0.578 | 0.11083 | -0.059 | -5.216
-15 | -0.551 | 0.10336 | -0.059 | -5.335
-14.5 | -0.525 | 0.09463 | -0.06 | -5.548
-14 | -0.499 | 0.089 | -0.062 | -5.607
-13.5 | -0.473 | 0.08205 | -0.064 | -5.766
-13 | -0.448 | 0.07545 | -0.068 | -5.933
-12.5 | -0.423 | 0.06843 | -0.072 | -6.178
-12 | -0.391 | 0.07432 | -0.062 | -5.262
-11.5 | -0.363 | 0.07601 | -0.059 | -4.775
-11 | -0.336 | 0.06847 | -0.06 | -4.913
-10.5 | -0.31 | 0.06293 | -0.063 | -4.927
-10 | -0.284 | 0.05823 | -0.065 | -4.87
-9.5 | -0.257 | 0.05308 | -0.069 | -4.848
-9 | -0.232 | 0.04701 | -0.076 | -4.939
-8.5 | -0.201 | 0.05525 | -0.058 | -3.645
-8 | -0.175 | 0.05019 | -0.06 | -3.479
-7.5 | -0.148 | 0.04563 | -0.063 | -3.242
-7 | -0.121 | 0.04169 | -0.067 | -2.91
-6.5 | -0.095 | 0.03714 | -0.075 | -2.558
-6 | -0.067 | 0.03905 | -0.064 | -1.717
-5.5 | -0.04 | 0.03742 | -0.061 | -1.071
-5 | -0.021 | 0.03612 | -0.058 | -0.578
-4.5 | 0.031 | 0.00481 | -0.13 | 6.376
-4 | 0.096 | 0.00471 | -0.131 | 20.342
-3.5 | 0.164 | 0.00454 | -0.132 | 36.165
-3 | 0.233 | 0.00445 | -0.133 | 52.31
-2.5 | 0.302 | 0.00416 | -0.133 | 72.491
-2 | 0.371 | 0.00409 | -0.134 | 90.649
-1.5 | 0.44 | 0.0041 | -0.135 | 107.271
-1 | 0.509 | 0.00475 | -0.136 | 106.966
-0.5 | 0.578 | 0.00496 | -0.137 | 116.653
0 | 0.643 | 0.00489 | -0.137 | 131.628
0.5 | 0.71 | 0.0051 | -0.138 | 139.226
1 | 0.776 | 0.00552 | -0.139 | 140.765
1.5 | 0.843 | 0.00582 | -0.14 | 144.902
2 | 0.905 | 0.00653 | -0.141 | 138.558
2.5 | 0.969 | 0.00715 | -0.141 | 135.485
3 | 1.03 | 0.00806 | -0.142 | 127.75
3.5 | 1.089 | 0.00935 | -0.143 | 116.42
4 | 1.14 | 0.00995 | -0.144 | 114.569
4.5 | 1.181 | 0.01049 | -0.145 | 112.595
5 | 1.205 | 0.01118 | -0.145 | 107.82
5.5 | 1.198 | 0.01191 | -0.146 | 100.57
6 | 1.112 | 0.01274 | -0.147 | 87.288
6.5 | 0.733 | 0.0137 | -0.148 | 53.482
7 | 0.627 | 0.0457 | -0.081 | 13.722
7.5 | 0.796 | 0.01474 | -0.149 | 53.985
8 | 0.827 | 0.01576 | -0.15 | 52.435
8.5 | 0.704 | 0.05534 | -0.08 | 12.722
9 | 0.889 | 0.0167 | -0.151 | 53.2
9.5 | 0.918 | 0.01817 | -0.152 | 50.544
10 | 0.791 | 0.06133 | -0.096 | 12.896
10.5 | 0.805 | 0.07395 | -0.079 | 10.891
11 | 1.009 | 0.02013 | -0.153 | 50.13
11.5 | 1.03 | 0.02344 | -0.153 | 43.929
12 | 0.893 | 0.07713 | -0.097 | 11.576
12.5 | 0.914 | 0.08575 | -0.092 | 10.654
13 | 1.122 | 0.02479 | -0.155 | 45.254
13.5 | 0.99 | 0.07726 | -0.113 | 12.809
14 | 1.002 | 0.09012 | -0.105 | 11.114
14.5 | 1.031 | 0.09423 | -0.108 | 10.939
15 | 1.038 | 0.10396 | -0.092 | 9.981
15.5 | 1.064 | 0.11104 | -0.095 | 9.586
16 | 1.104 | 0.10753 | -0.108 | 10.266
16.5 | 1.138 | 0.10856 | -0.114 | 10.485
17 | 1.138 | 0.123 | -0.096 | 9.253
17.5 | 1.17 | 0.12459 | -0.104 | 9.394
18 | 1.219 | 0.11519 | -0.118 | 10.585
18.5 | 1.26 | 0.11126 | -0.125 | 11.323
19 | 1.253 | 0.1419 | -0.111 | 8.83
19.5 | 1.271 | 0.15123 | -0.108 | 8.402
20 | 1.303 | 0.15062 | -0.113 | 8.65

## 112. Re 10M Mach 0.50 (2)
BIGFOIL.COM POLAR EXPORT
NACA67-609 a=0.8
NACA67-609 a=0.8 |  |  |  | Cl Max: | 1.317 | at alpha= | 8.5 | deg
XFOIL ncrit=9 |  |  |  | L/D Max: | 207.02 | at alpha= | 0.5 | deg
Re: | 10000000 |  |  | Cd Min: | 0.23471 | at alpha= | -20 | deg
Mach: | 0.5 |  |  | Cl=0 at alpha= | -5.2996 | deg
|  |  |  | @ Cl=0.1, Cd= | 0.0057214
|  |  |  | @ Cl=0.4, Cd= | 0.0040671
|  |  |  | @ Cl=0.6, Cd= | 0.0037183
alpha (deg) | Cl | Cd | Cm | Cl/Cd
-20 | -0.4747 | 0.23471 | -0.0488 | -2.0225
-19.5 | -0.4524 | 0.22695 | -0.0537 | -1.9934
-19 | -0.4302 | 0.21921 | -0.0586 | -1.9625
-18.5 | -0.4078 | 0.21181 | -0.0635 | -1.9253
-18 | -0.3864 | 0.20391 | -0.0682 | -1.895
-17.5 | -0.3653 | 0.19605 | -0.0729 | -1.8633
-17 | -0.344 | 0.1884 | -0.0775 | -1.8259
-16.5 | -0.3229 | 0.18051 | -0.082 | -1.7888
-16 | -0.3035 | 0.17187 | -0.0864 | -1.7659
-15.5 | -0.2814 | 0.16483 | -0.091 | -1.7072
-15 | -0.2581 | 0.15844 | -0.0955 | -1.629
-14.5 | -0.2371 | 0.15101 | -0.0998 | -1.5701
-14 | -0.2169 | 0.14358 | -0.1041 | -1.5107
-13.5 | -0.1979 | 0.13619 | -0.1082 | -1.4531
-13 | -0.1797 | 0.12891 | -0.1123 | -1.394
-12.5 | -0.1622 | 0.12149 | -0.1162 | -1.3351
-12 | -0.1452 | 0.1144 | -0.1199 | -1.2692
-11.5 | -0.1317 | 0.10662 | -0.1236 | -1.2352
-11 | -0.1197 | 0.09881 | -0.1273 | -1.2114
-10.5 | -0.1047 | 0.09204 | -0.1308 | -1.1375
-10 | -0.0901 | 0.08564 | -0.1341 | -1.0521
-9.5 | -0.0738 | 0.07984 | -0.137 | -0.92435
-9 | -0.0589 | 0.07412 | -0.1398 | -0.79466
-8.5 | -0.0512 | 0.06763 | -0.1425 | -0.75706
-8 | -0.0493 | 0.06098 | -0.1449 | -0.80846
-7.5 | -0.0559 | 0.05433 | -0.147 | -1.0289
-7 | -0.0637 | 0.04803 | -0.1506 | -1.3263
-6.5 | -0.0528 | 0.04064 | -0.1554 | -1.2992
-6 | -0.0384 | 0.03203 | -0.1586 | -1.1989
-5.5 | -0.0095 | 0.02477 | -0.1591 | -0.38353
-5 | 0.0142 | 0.01492 | -0.1571 | 0.95174
-4.5 | 0.0494 | 0.00701 | -0.1541 | 7.0471
-4 | 0.1138 | 0.00537 | -0.1528 | 21.1918
-3.5 | 0.1825 | 0.00476 | -0.1522 | 38.3403
-3 | 0.252 | 0.00451 | -0.1522 | 55.8758
-2.5 | 0.3205 | 0.00428 | -0.1524 | 74.8832
-2 | 0.3888 | 0.00409 | -0.1528 | 95.0611
-1.5 | 0.4573 | 0.00395 | -0.1535 | 115.7722
-1 | 0.5245 | 0.00385 | -0.1541 | 136.2338
-0.5 | 0.5922 | 0.00373 | -0.1549 | 158.7668
0 | 0.6588 | 0.00363 | -0.1555 | 181.4876
0.5 | 0.7225 | 0.00349 | -0.1557 | 207.0201
1 | 0.7664 | 0.00396 | -0.1517 | 193.5354
1.5 | 0.7693 | 0.00519 | -0.139 | 148.2274
2 | 0.7716 | 0.00582 | -0.1264 | 132.5773
2.5 | 0.8056 | 0.00641 | -0.1203 | 125.6786
3 | 0.842 | 0.00714 | -0.1146 | 117.9272
3.5 | 0.8849 | 0.00772 | -0.1103 | 114.6244
4 | 0.9302 | 0.00846 | -0.1063 | 109.9527
4.5 | 0.9828 | 0.00899 | -0.1033 | 109.3215
5 | 1.0354 | 0.00956 | -0.1002 | 108.3054
5.5 | 1.0883 | 0.01018 | -0.0968 | 106.9057
6 | 1.1407 | 0.01087 | -0.093 | 104.9402
6.5 | 1.1934 | 0.01164 | -0.089 | 102.5258
7 | 1.2433 | 0.01262 | -0.084 | 98.5182
7.5 | 1.2831 | 0.01433 | -0.0768 | 89.5394
8 | 1.3023 | 0.01864 | -0.0667 | 69.8659
8.5 | 1.317 | 0.02725 | -0.0581 | 48.3303
9 | 1.291 | 0.03515 | -0.0469 | 36.7283
9.5 | 1.2518 | 0.04338 | -0.0372 | 28.8566
10 | 1.2092 | 0.05245 | -0.0308 | 23.0543
10.5 | 1.167 | 0.06282 | -0.0286 | 18.5769
11 | 1.1246 | 0.07553 | -0.0315 | 14.8894
11.5 | 1.0902 | 0.09035 | -0.0398 | 12.0664
12 | 1.0666 | 0.1087 | -0.0531 | 9.8123
12.5 | 1.0529 | 0.1259 | -0.0641 | 8.363
13 | 1.0426 | 0.14078 | -0.0732 | 7.4059
13.5 | 1.0352 | 0.15534 | -0.0818 | 6.6641

## 113. Re 12M Mach 0.00 (1)
BIGFOIL.COM POLAR EXPORT
NACA67-609 a=0.8
NACA67-609 a=0.8 |  |  |  | Cl Max: | 1.24 | at alpha= | 7.5 | deg
JavaFoil+Calcfoil stall+Eppler ext transition |  |  |  | L/D Max: | 153.549 | at alpha= | 1 | deg
Re: | 12000000 |  |  | Cd Min: | 0.0044 | at alpha= | 1 | deg
Mach: | 0 |  |  | Cl=0 at alpha= | -4.7589 | deg
|  |  |  | @ Cl=0.1, Cd= | 0.0047386
|  |  |  | @ Cl=0.4, Cd= | 0.0049095
|  |  |  | @ Cl=0.6, Cd= | 0.0047324
alpha (deg) | Cl | Cd | Cm | Cl/Cd
-16.5 | -0.233 | 0.11907 | -0.047 | -1.955
-16 | -0.245 | 0.11336 | -0.047 | -2.163
-15.5 | -0.258 | 0.10813 | -0.048 | -2.385
-15 | -0.271 | 0.10275 | -0.048 | -2.634
-14.5 | -0.283 | 0.09778 | -0.048 | -2.898
-14 | -0.296 | 0.09186 | -0.049 | -3.222
-13.5 | -0.308 | 0.08706 | -0.049 | -3.533
-13 | -0.318 | 0.08273 | -0.05 | -3.847
-12.5 | -0.327 | 0.07867 | -0.05 | -4.163
-12 | -0.334 | 0.07512 | -0.049 | -4.452
-11.5 | -0.336 | 0.07129 | -0.049 | -4.719
-11 | -0.334 | 0.06732 | -0.05 | -4.959
-10.5 | -0.328 | 0.06357 | -0.05 | -5.157
-10 | -0.319 | 0.06018 | -0.05 | -5.293
-9.5 | -0.306 | 0.05659 | -0.051 | -5.4
-9 | -0.289 | 0.05356 | -0.051 | -5.391
-8.5 | -0.268 | 0.05016 | -0.053 | -5.345
-8 | -0.243 | 0.04683 | -0.054 | -5.196
-7.5 | -0.216 | 0.04211 | -0.061 | -5.122
-7 | -0.225 | 0.00549 | -0.109 | -41.081
-6.5 | -0.181 | 0.00573 | -0.109 | -31.596
-6 | -0.133 | 0.00552 | -0.11 | -24.045
-5.5 | -0.081 | 0.00534 | -0.111 | -15.216
-5 | -0.027 | 0.00515 | -0.112 | -5.284
-4.5 | 0.029 | 0.0049 | -0.113 | 5.889
-4 | 0.086 | 0.00476 | -0.113 | 18.147
-3.5 | 0.145 | 0.00467 | -0.114 | 31.05
-3 | 0.204 | 0.00462 | -0.115 | 44.122
-2.5 | 0.263 | 0.00478 | -0.116 | 54.995
-2 | 0.322 | 0.00485 | -0.116 | 66.444
-1.5 | 0.382 | 0.00494 | -0.117 | 77.318
-1 | 0.441 | 0.00484 | -0.118 | 91.141
-0.5 | 0.501 | 0.00462 | -0.119 | 108.437
0 | 0.559 | 0.00469 | -0.119 | 119.144
0.5 | 0.617 | 0.00475 | -0.12 | 129.919
1 | 0.675 | 0.0044 | -0.121 | 153.549
1.5 | 0.733 | 0.00575 | -0.122 | 127.497
2 | 0.788 | 0.00602 | -0.122 | 131.019
2.5 | 0.845 | 0.00628 | -0.123 | 134.507
3 | 0.9 | 0.00683 | -0.124 | 131.749
3.5 | 0.954 | 0.00772 | -0.124 | 123.539
4 | 1.005 | 0.00803 | -0.125 | 125.243
4.5 | 1.054 | 0.00838 | -0.126 | 125.778
5 | 1.099 | 0.00874 | -0.126 | 125.723
5.5 | 1.14 | 0.0092 | -0.127 | 123.97
6 | 1.177 | 0.00958 | -0.128 | 122.878
6.5 | 1.209 | 0.01 | -0.128 | 120.932
7 | 1.231 | 0.01043 | -0.129 | 118.032
7.5 | 1.24 | 0.01088 | -0.13 | 113.971
8 | 1.239 | 0.01141 | -0.13 | 108.53
8.5 | 1.227 | 0.01196 | -0.131 | 102.671
9 | 1.207 | 0.01252 | -0.132 | 96.372
9.5 | 1.177 | 0.01324 | -0.132 | 88.843
10 | 1.139 | 0.01413 | -0.133 | 80.615
10.5 | 1.095 | 0.01468 | -0.133 | 74.594
11 | 1.045 | 0.01547 | -0.134 | 67.594
11.5 | 0.993 | 0.01621 | -0.134 | 61.24
12 | 0.932 | 0.0182 | -0.134 | 51.2
12.5 | 0.765 | 0.05713 | -0.104 | 13.389

## 114. Re 12M Mach 0.00 (2)
BIGFOIL.COM POLAR EXPORT
NACA67-609 a=0.8
NACA67-609 a=0.8 |  |  |  | Cl Max: | 1.8897 | at alpha= | 19.5 | deg
XFOIL ncrit=9 |  |  |  | L/D Max: | 142.016 | at alpha= | 0 | deg
Re: | 12000000 |  |  | Cd Min: | 0.05192 | at alpha= | 20 | deg
Mach: | 0 |  |  | Cl=0 at alpha= | -4.8668 | deg
|  |  |  | @ Cl=0.1, Cd= | 0.0043668
|  |  |  | @ Cl=0.4, Cd= | 0.003741
|  |  |  | @ Cl=0.6, Cd= | 0.0044098
alpha (deg) | Cl | Cd | Cm | Cl/Cd
-16.5 | -1.044 | 0.03152 | -0.1355 | -33.1218
-16 | -1.0846 | 0.02566 | -0.1281 | -42.2681
-15.5 | -1.0699 | 0.02225 | -0.1255 | -48.0854
-15 | -1.0408 | 0.01983 | -0.1238 | -52.4861
-14.5 | -1.0059 | 0.01774 | -0.1225 | -56.7024
-14 | -0.9637 | 0.0163 | -0.1218 | -59.1227
-13.5 | -0.9208 | 0.01477 | -0.1211 | -62.3426
-13 | -0.8748 | 0.01352 | -0.1206 | -64.7041
-12.5 | -0.8265 | 0.0125 | -0.1204 | -66.12
-12 | -0.7777 | 0.01145 | -0.1202 | -67.9214
-11.5 | -0.7306 | 0.01 | -0.1197 | -73.06
-11 | -0.679 | 0.00923 | -0.1198 | -73.5645
-10.5 | -0.6258 | 0.00868 | -0.12 | -72.0968
-10 | -0.5719 | 0.00821 | -0.1203 | -69.659
-9.5 | -0.5173 | 0.00778 | -0.1206 | -66.491
-9 | -0.4625 | 0.00736 | -0.121 | -62.8397
-8 | -0.352 | 0.00656 | -0.1218 | -53.6585
-7.5 | -0.2974 | 0.00599 | -0.1221 | -49.6494
-7 | -0.2412 | 0.00574 | -0.1227 | -42.0209
-6.5 | -0.1846 | 0.00554 | -0.1233 | -33.3213
-6 | -0.128 | 0.00536 | -0.1239 | -23.8806
-5.5 | -0.0713 | 0.00516 | -0.1245 | -13.8178
-5 | -0.0151 | 0.00488 | -0.125 | -3.0943
-4.5 | 0.0416 | 0.00455 | -0.1255 | 9.1429
-4 | 0.0987 | 0.00437 | -0.1262 | 22.5858
-2.5 | 0.2703 | 0.00395 | -0.1282 | 68.4304
-1.5 | 0.3846 | 0.00376 | -0.1296 | 102.2872
-1 | 0.4414 | 0.00369 | -0.1302 | 119.6206
-0.5 | 0.4979 | 0.00365 | -0.1307 | 136.411
0 | 0.5496 | 0.00387 | -0.1303 | 142.0155
0.5 | 0.5956 | 0.00435 | -0.1289 | 136.9195
1.5 | 0.6772 | 0.00546 | -0.124 | 124.0293
2 | 0.7204 | 0.00535 | -0.1222 | 134.6542
2.5 | 0.7656 | 0.00581 | -0.1205 | 131.7728
3 | 0.8117 | 0.00625 | -0.119 | 129.872
4 | 0.9 | 0.0068 | -0.1149 | 132.3529
4.5 | 0.9522 | 0.00706 | -0.1147 | 134.8725
5 | 0.9979 | 0.00737 | -0.1131 | 135.4003
5.5 | 1.0389 | 0.00771 | -0.1104 | 134.7471
6 | 1.0806 | 0.00807 | -0.108 | 133.9033
6.5 | 1.1226 | 0.00848 | -0.1057 | 132.3821
7 | 1.1661 | 0.00885 | -0.1038 | 131.7627
7.5 | 1.208 | 0.00932 | -0.1017 | 129.6137
8 | 1.2508 | 0.00977 | -0.0997 | 128.0246
8.5 | 1.2913 | 0.01034 | -0.0974 | 124.8839
9 | 1.3331 | 0.01086 | -0.0954 | 122.7532
9.5 | 1.3741 | 0.01141 | -0.0934 | 120.4294
10 | 1.4117 | 0.0122 | -0.0907 | 115.7131
10.5 | 1.4496 | 0.01301 | -0.0882 | 111.422
11 | 1.4859 | 0.01388 | -0.0855 | 107.0533
11.5 | 1.5224 | 0.01479 | -0.0829 | 102.9344
12 | 1.5571 | 0.01576 | -0.0802 | 98.8008
12.5 | 1.592 | 0.01675 | -0.0775 | 95.0448
13 | 1.6265 | 0.01766 | -0.075 | 92.1008
13.5 | 1.6565 | 0.01901 | -0.0718 | 87.1383
14 | 1.6882 | 0.02009 | -0.0691 | 84.0319
14.5 | 1.716 | 0.02157 | -0.0659 | 79.5549
15 | 1.7408 | 0.0232 | -0.0624 | 75.0345
15.5 | 1.7669 | 0.02469 | -0.0593 | 71.5634
16 | 1.7893 | 0.02652 | -0.056 | 67.4698
16.5 | 1.8115 | 0.02836 | -0.0529 | 63.8752
17 | 1.8302 | 0.03051 | -0.0496 | 59.9869
17.5 | 1.8454 | 0.03305 | -0.0462 | 55.8366
18 | 1.859 | 0.03579 | -0.043 | 51.9419
18.5 | 1.8721 | 0.03871 | -0.0402 | 48.3622
19 | 1.8774 | 0.04254 | -0.0373 | 44.1326
19.5 | 1.8897 | 0.04587 | -0.0353 | 41.1969
20 | 1.8795 | 0.05192 | -0.0328 | 36.1999

## 115. Re 12M Mach 0.10 (1)
BIGFOIL.COM POLAR EXPORT
NACA67-609 a=0.8
NACA67-609 a=0.8 |  |  |  | Cl Max: | 1.239 | at alpha= | 7.5 | deg
JavaFoil+Calcfoil stall+Eppler ext transition |  |  |  | L/D Max: | 154.176 | at alpha= | 1 | deg
Re: | 12000000 |  |  | Cd Min: | 0.0044 | at alpha= | 1 | deg
Mach: | 0.1 |  |  | Cl=0 at alpha= | -4.7589 | deg
|  |  |  | @ Cl=0.1, Cd= | 0.0047825
|  |  |  | @ Cl=0.4, Cd= | 0.0049202
|  |  |  | @ Cl=0.6, Cd= | 0.0047629
alpha (deg) | Cl | Cd | Cm | Cl/Cd
-16.5 | -0.195 | 0.12252 | -0.047 | -1.59
-16 | -0.209 | 0.11504 | -0.047 | -1.813
-15.5 | -0.223 | 0.10841 | -0.048 | -2.056
-15 | -0.237 | 0.10263 | -0.048 | -2.313
-14.5 | -0.252 | 0.09798 | -0.048 | -2.573
-14 | -0.267 | 0.09283 | -0.049 | -2.874
-13.5 | -0.281 | 0.08712 | -0.05 | -3.226
-13 | -0.294 | 0.08283 | -0.05 | -3.553
-12.5 | -0.306 | 0.07864 | -0.05 | -3.895
-12 | -0.316 | 0.07416 | -0.051 | -4.267
-11.5 | -0.321 | 0.07157 | -0.05 | -4.484
-11 | -0.321 | 0.06704 | -0.05 | -4.786
-10.5 | -0.317 | 0.06379 | -0.051 | -4.975
-10 | -0.31 | 0.05995 | -0.051 | -5.176
-9.5 | -0.299 | 0.05749 | -0.05 | -5.202
-9 | -0.284 | 0.05396 | -0.051 | -5.264
-8.5 | -0.265 | 0.05034 | -0.052 | -5.261
-8 | -0.241 | 0.04717 | -0.054 | -5.115
-7.5 | -0.214 | 0.04275 | -0.059 | -5.011
-7 | -0.182 | 0.04069 | -0.059 | -4.476
-6.5 | -0.181 | 0.00569 | -0.11 | -31.785
-6 | -0.133 | 0.00556 | -0.111 | -23.879
-5.5 | -0.081 | 0.0052 | -0.112 | -15.668
-5 | -0.027 | 0.00517 | -0.112 | -5.279
-4.5 | 0.029 | 0.00489 | -0.113 | 5.918
-4 | 0.087 | 0.00482 | -0.114 | 17.988
-3.5 | 0.146 | 0.00465 | -0.115 | 31.344
-3 | 0.205 | 0.00459 | -0.115 | 44.58
-2.5 | 0.264 | 0.00475 | -0.116 | 55.61
-2 | 0.324 | 0.00482 | -0.117 | 67.181
-1.5 | 0.384 | 0.00495 | -0.118 | 77.564
-1 | 0.443 | 0.00484 | -0.119 | 91.485
-0.5 | 0.503 | 0.0046 | -0.119 | 109.536
0 | 0.561 | 0.00471 | -0.12 | 119.295
0.5 | 0.62 | 0.00479 | -0.121 | 129.351
1 | 0.678 | 0.0044 | -0.121 | 154.176
1.5 | 0.737 | 0.00577 | -0.122 | 127.724
2 | 0.792 | 0.00605 | -0.123 | 130.829
2.5 | 0.849 | 0.00632 | -0.124 | 134.243
3 | 0.904 | 0.00691 | -0.124 | 130.962
3.5 | 0.958 | 0.00776 | -0.125 | 123.562
4 | 1.01 | 0.00808 | -0.126 | 125.047
4.5 | 1.058 | 0.00842 | -0.126 | 125.662
5 | 1.104 | 0.0088 | -0.127 | 125.371
5.5 | 1.145 | 0.00924 | -0.128 | 123.817
6 | 1.181 | 0.00964 | -0.128 | 122.45
6.5 | 1.212 | 0.01008 | -0.129 | 120.193
7 | 1.232 | 0.01051 | -0.13 | 117.216
7.5 | 1.239 | 0.011 | -0.13 | 112.583
8 | 1.234 | 0.01152 | -0.131 | 107.145
8.5 | 1.219 | 0.0121 | -0.132 | 100.772
9 | 1.194 | 0.0127 | -0.132 | 93.972
9.5 | 1.158 | 0.01343 | -0.133 | 86.245
10 | 1.115 | 0.01412 | -0.133 | 78.958
10.5 | 1.064 | 0.01493 | -0.134 | 71.242
11 | 1.008 | 0.01571 | -0.134 | 64.132
11.5 | 0.945 | 0.0172 | -0.134 | 54.939
12 | 0.874 | 0.02024 | -0.133 | 43.167
12.5 | 0.693 | 0.07267 | -0.089 | 9.542

## 116. Re 12M Mach 0.10 (2)
BIGFOIL.COM POLAR EXPORT
NACA67-609 a=0.8
NACA67-609 a=0.8 |  |  |  | Cl Max: | 1.8602 | at alpha= | 19.5 | deg
XFOIL ncrit=9 |  |  |  | L/D Max: | 143.688 | at alpha= | 0 | deg
Re: | 12000000 |  |  | Cd Min: | 0.06003 | at alpha= | 20 | deg
Mach: | 0.1 |  |  | Cl=0 at alpha= | -4.8649 | deg
|  |  |  | @ Cl=0.1, Cd= | 0.0043683
|  |  |  | @ Cl=0.4, Cd= | 0.0037439
|  |  |  | @ Cl=0.6, Cd= | 0.0043537
alpha (deg) | Cl | Cd | Cm | Cl/Cd
-14 | -0.9437 | 0.0211 | -0.1278 | -44.7251
-13.5 | -0.9164 | 0.01762 | -0.1259 | -52.0091
-13 | -0.8761 | 0.01553 | -0.1247 | -56.4134
-12.5 | -0.8303 | 0.01403 | -0.124 | -59.1803
-12 | -0.7835 | 0.01252 | -0.1233 | -62.5799
-11 | -0.6853 | 0.00986 | -0.1222 | -69.503
-10.5 | -0.6327 | 0.00902 | -0.122 | -70.1441
-10 | -0.5783 | 0.00846 | -0.1221 | -68.357
-9.5 | -0.523 | 0.00798 | -0.1223 | -65.5388
-9 | -0.4674 | 0.00753 | -0.1226 | -62.0717
-8.5 | -0.4116 | 0.00709 | -0.1228 | -58.0536
-8 | -0.3555 | 0.00669 | -0.1232 | -53.139
-7.5 | -0.3003 | 0.00608 | -0.1233 | -49.3914
-7 | -0.2437 | 0.00578 | -0.1238 | -42.1626
-6.5 | -0.1866 | 0.00557 | -0.1243 | -33.5009
-6 | -0.1293 | 0.00539 | -0.1248 | -23.9889
-5.5 | -0.0722 | 0.00519 | -0.1254 | -13.9114
-5 | -0.0154 | 0.00491 | -0.1259 | -3.1365
-4.5 | 0.0416 | 0.00458 | -0.1264 | 9.083
-4 | 0.0992 | 0.00437 | -0.127 | 22.7002
-3.5 | 0.157 | 0.00425 | -0.1277 | 36.9412
-3 | 0.2145 | 0.00414 | -0.1284 | 51.8116
-2.5 | 0.2719 | 0.00396 | -0.129 | 68.6616
-1.5 | 0.3869 | 0.00376 | -0.1303 | 102.8989
-1 | 0.444 | 0.00369 | -0.1309 | 120.3252
-0.5 | 0.5009 | 0.00365 | -0.1315 | 137.2329
0 | 0.5532 | 0.00385 | -0.1312 | 143.6883
0.5 | 0.599 | 0.00434 | -0.1296 | 138.0184
1.5 | 0.6805 | 0.00546 | -0.1246 | 124.6337
2 | 0.7234 | 0.00536 | -0.1227 | 134.9627
2.5 | 0.7685 | 0.00583 | -0.1208 | 131.8182
3 | 0.8146 | 0.00627 | -0.1192 | 129.9203
4 | 0.902 | 0.00682 | -0.1148 | 132.2581
4.5 | 0.9547 | 0.00709 | -0.1146 | 134.6544
5 | 0.998 | 0.0074 | -0.1123 | 134.8649
5.5 | 1.0393 | 0.00775 | -0.1096 | 134.1032
6 | 1.082 | 0.00812 | -0.1073 | 133.2512
6.5 | 1.1246 | 0.00854 | -0.1051 | 131.6862
7 | 1.1684 | 0.00893 | -0.1031 | 130.8399
7.5 | 1.2108 | 0.00941 | -0.1009 | 128.6716
8 | 1.254 | 0.00987 | -0.0989 | 127.0517
8.5 | 1.2947 | 0.01048 | -0.0965 | 123.5401
9.5 | 1.3778 | 0.0116 | -0.0922 | 118.7759
10 | 1.4162 | 0.01242 | -0.0895 | 114.0258
10.5 | 1.4535 | 0.01328 | -0.0867 | 109.4503
11 | 1.4903 | 0.01422 | -0.0838 | 104.8031
11.5 | 1.5263 | 0.01521 | -0.081 | 100.3485
12 | 1.5613 | 0.01625 | -0.0781 | 96.08
12.5 | 1.5962 | 0.01731 | -0.0753 | 92.2126
13 | 1.6306 | 0.0183 | -0.0725 | 89.1038
13.5 | 1.6596 | 0.01981 | -0.069 | 83.7759
14 | 1.6915 | 0.02098 | -0.0661 | 80.6244
14.5 | 1.7171 | 0.02267 | -0.0624 | 75.7433
15 | 1.7413 | 0.02449 | -0.0588 | 71.1025
15.5 | 1.7667 | 0.02614 | -0.0555 | 67.5861
16 | 1.7864 | 0.02829 | -0.0518 | 63.146
16.5 | 1.8062 | 0.03043 | -0.0483 | 59.3559
17 | 1.8231 | 0.03292 | -0.0448 | 55.3797
17.5 | 1.8347 | 0.03596 | -0.0412 | 51.0206
18 | 1.8447 | 0.03931 | -0.038 | 46.927
18.5 | 1.8538 | 0.04289 | -0.0352 | 43.2222
19 | 1.8531 | 0.04775 | -0.0324 | 38.8084
19.5 | 1.8602 | 0.05208 | -0.0308 | 35.7181
20 | 1.8398 | 0.06003 | -0.0294 | 30.648

## 117. Re 12M Mach 0.25 (1)
BIGFOIL.COM POLAR EXPORT
NACA67-609 a=0.8
NACA67-609 a=0.8 |  |  |  | Cl Max: | 1.233 | at alpha= | 7 | deg
JavaFoil+Calcfoil stall+Eppler ext transition |  |  |  | L/D Max: | 135.912 | at alpha= | 2.5 | deg
Re: | 12000000 |  |  | Cd Min: | 0.00458 | at alpha= | -3 | deg
Mach: | 0.25 |  |  | Cl=0 at alpha= | -4.7586 | deg
|  |  |  | @ Cl=0.1, Cd= | 0.0047998
|  |  |  | @ Cl=0.4, Cd= | 0.07897
|  |  |  | @ Cl=0.6, Cd= | 0.07897
alpha (deg) | Cl | Cd | Cm | Cl/Cd
-14.5 | -0.056 | 0.09836 | -0.05 | -0.565
-14 | -0.053 | 0.09354 | -0.051 | -0.564
-13.5 | -0.05 | 0.08764 | -0.052 | -0.57
-13 | -0.047 | 0.08359 | -0.052 | -0.564
-12.5 | -0.074 | 0.08134 | -0.051 | -0.907
-12 | -0.139 | 0.07564 | -0.052 | -1.839
-11.5 | -0.176 | 0.0703 | -0.054 | -2.505
-11 | -0.202 | 0.06706 | -0.053 | -3.015
-10.5 | -0.222 | 0.06424 | -0.053 | -3.461
-10 | -0.236 | 0.05971 | -0.054 | -3.96
-9.5 | -0.244 | 0.05716 | -0.053 | -4.263
-9 | -0.244 | 0.05426 | -0.053 | -4.498
-8.5 | -0.237 | 0.05155 | -0.052 | -4.602
-8 | -0.223 | 0.04877 | -0.052 | -4.58
-7.5 | -0.203 | 0.04549 | -0.054 | -4.465
-7 | -0.177 | 0.04214 | -0.056 | -4.192
-6.5 | -0.145 | 0.03943 | -0.059 | -3.666
-6 | -0.133 | 0.0055 | -0.114 | -24.185
-5.5 | -0.082 | 0.00531 | -0.115 | -15.497
-5 | -0.028 | 0.00509 | -0.115 | -5.457
-4.5 | 0.03 | 0.00496 | -0.116 | 5.956
-4 | 0.089 | 0.00482 | -0.117 | 18.432
-3.5 | 0.149 | 0.00471 | -0.118 | 31.682
-3 | 0.21 | 0.00458 | -0.119 | 45.901
-2.5 | 0.271 | 0.00472 | -0.119 | 57.47
-2 | 0.333 | 0.00483 | -0.12 | 68.92
-1.5 | 0.394 | 0.00469 | -0.121 | 83.925
-1 | 0.455 | 0.00485 | -0.122 | 93.816
-0.5 | 0.517 | 0.00464 | -0.123 | 111.403
0 | 0.577 | 0.00474 | -0.123 | 121.529
0.5 | 0.637 | 0.00553 | -0.124 | 115.08
1 | 0.697 | 0.00564 | -0.125 | 123.477
1.5 | 0.757 | 0.00587 | -0.125 | 128.823
2 | 0.813 | 0.00617 | -0.126 | 131.786
2.5 | 0.871 | 0.00641 | -0.127 | 135.912
3 | 0.928 | 0.007 | -0.128 | 132.499
3.5 | 0.983 | 0.00798 | -0.128 | 123.214
4 | 1.035 | 0.00834 | -0.129 | 124.135
4.5 | 1.084 | 0.00872 | -0.13 | 124.253
5 | 1.128 | 0.00913 | -0.13 | 123.452
5.5 | 1.166 | 0.0096 | -0.131 | 121.511
6 | 1.198 | 0.01007 | -0.132 | 118.971
6.5 | 1.223 | 0.01058 | -0.133 | 115.604
7 | 1.233 | 0.01105 | -0.133 | 111.523
7.5 | 1.221 | 0.01162 | -0.134 | 105.06
8 | 1.192 | 0.01223 | -0.135 | 97.454
8.5 | 1.145 | 0.01298 | -0.135 | 88.199
9 | 1.08 | 0.01372 | -0.136 | 78.731
9.5 | 0.997 | 0.0146 | -0.136 | 68.269
10 | 0.752 | 0.05575 | -0.09 | 13.486
10.5 | 0.788 | 0.01657 | -0.137 | 47.568
11 | 0.571 | 0.0567 | -0.099 | 10.078
11.5 | 0.453 | 0.07152 | -0.082 | 6.338
12 | 0.341 | 0.07897 | -0.076 | 4.317

## 118. Re 12M Mach 0.25 (2)
BIGFOIL.COM POLAR EXPORT
NACA67-609 a=0.8
NACA67-609 a=0.8 |  |  |  | Cl Max: | 1.6193 | at alpha= | 13 | deg
XFOIL ncrit=9 |  |  |  | L/D Max: | 154.086 | at alpha= | 0 | deg
Re: | 12000000 |  |  | Cd Min: | 0.16963 | at alpha= | 18 | deg
Mach: | 0.25 |  |  | Cl=0 at alpha= | -4.8557 | deg
|  |  |  | @ Cl=0.1, Cd= | 0.0044175
|  |  |  | @ Cl=0.4, Cd= | 0.0037697
|  |  |  | @ Cl=0.6, Cd= | 0.0040506
alpha (deg) | Cl | Cd | Cm | Cl/Cd
-14.5 | -0.254 | 0.14347 | -0.089 | -1.7704
-14 | -0.2376 | 0.13654 | -0.0927 | -1.7401
-13.5 | -0.2514 | 0.12063 | -0.0975 | -2.0841
-13 | -0.2348 | 0.11462 | -0.101 | -2.0485
-12.5 | -0.213 | 0.11004 | -0.1041 | -1.9357
-12 | -0.2441 | 0.09379 | -0.1101 | -2.6026
-11.5 | -0.2325 | 0.08782 | -0.1132 | -2.6475
-11 | -0.2316 | 0.08024 | -0.1167 | -2.8863
-10.5 | -0.2187 | 0.07504 | -0.1194 | -2.9144
-10 | -0.2716 | 0.06094 | -0.1256 | -4.4568
-9.5 | -0.5485 | 0.01072 | -0.1334 | -51.166
-9 | -0.4932 | 0.00923 | -0.1322 | -53.4345
-8.5 | -0.4348 | 0.00831 | -0.1314 | -52.3225
-8 | -0.3751 | 0.00766 | -0.131 | -48.9687
-7.5 | -0.3153 | 0.00712 | -0.1306 | -44.2837
-7 | -0.2577 | 0.00618 | -0.1301 | -41.699
-6.5 | -0.1978 | 0.0058 | -0.1301 | -34.1034
-6 | -0.1374 | 0.00557 | -0.1302 | -24.6679
-5.5 | -0.0772 | 0.00536 | -0.1305 | -14.403
-5 | -0.017 | 0.00515 | -0.1308 | -3.301
-4.5 | 0.0419 | 0.00469 | -0.131 | 8.9339
-4 | 0.1016 | 0.00441 | -0.1315 | 23.0385
-3.5 | 0.1617 | 0.00427 | -0.1321 | 37.8689
-2.5 | 0.2808 | 0.00399 | -0.1332 | 70.3759
-2 | 0.3404 | 0.00385 | -0.1339 | 88.4156
-1.5 | 0.3998 | 0.00377 | -0.1345 | 106.0477
-1 | 0.4588 | 0.00368 | -0.1352 | 124.6739
-0.5 | 0.5175 | 0.00364 | -0.1358 | 142.1703
0 | 0.5732 | 0.00372 | -0.1357 | 154.086
0.5 | 0.6186 | 0.00428 | -0.1337 | 144.5327
1 | 0.661 | 0.00477 | -0.1312 | 138.5744
1.5 | 0.6975 | 0.00549 | -0.1274 | 127.0492
2 | 0.7386 | 0.00544 | -0.1248 | 135.7721
3 | 0.8284 | 0.00636 | -0.1201 | 130.2516
3.5 | 0.8685 | 0.00685 | -0.1167 | 126.7883
4 | 0.9066 | 0.00692 | -0.1127 | 131.0116
4.5 | 0.9561 | 0.00727 | -0.1112 | 131.5131
5 | 1.0014 | 0.00762 | -0.1089 | 131.4173
5.5 | 1.0463 | 0.00804 | -0.1065 | 130.1368
6 | 1.0922 | 0.00845 | -0.1042 | 129.2544
6.5 | 1.1372 | 0.00892 | -0.1018 | 127.4888
7 | 1.1825 | 0.0094 | -0.0994 | 125.7979
7.5 | 1.2277 | 0.00993 | -0.097 | 123.6354
8 | 1.2713 | 0.01055 | -0.0943 | 120.5024
8.5 | 1.3156 | 0.01117 | -0.0916 | 117.7798
9 | 1.358 | 0.01189 | -0.0887 | 114.2136
9.5 | 1.3996 | 0.01273 | -0.0855 | 109.945
10 | 1.4395 | 0.01372 | -0.0821 | 104.9198
10.5 | 1.4768 | 0.01493 | -0.0783 | 98.9149
11 | 1.5127 | 0.01639 | -0.0742 | 92.2941
11.5 | 1.5443 | 0.01821 | -0.0696 | 84.8051
12 | 1.5709 | 0.02068 | -0.0645 | 75.9623
12.5 | 1.5964 | 0.02304 | -0.0595 | 69.2882
13 | 1.6193 | 0.02553 | -0.0545 | 63.4273
13.5 | 1.615 | 0.03051 | -0.0469 | 52.9335
14 | 1.6143 | 0.03492 | -0.0405 | 46.2285
14.5 | 1.5807 | 0.04256 | -0.033 | 37.1405
15 | 1.5391 | 0.05166 | -0.0275 | 29.7929
15.5 | 1.4998 | 0.06175 | -0.0253 | 24.2883
16 | 1.4546 | 0.07439 | -0.0269 | 19.5537
16.5 | 1.4165 | 0.08838 | -0.0325 | 16.0274
17 | 1.3784 | 0.10511 | -0.0424 | 13.1139
17.5 | 1.34 | 0.12535 | -0.0562 | 10.6901
18 | 1.2091 | 0.16963 | -0.0836 | 7.1279

## 119. Re 12M Mach 0.50 (1)
BIGFOIL.COM POLAR EXPORT
NACA67-609 a=0.8
NACA67-609 a=0.8 |  |  |  | Cl Max: | 1.294 | at alpha= | 20 | deg
JavaFoil+Calcfoil stall+Eppler ext transition |  |  |  | L/D Max: | 135.364 | at alpha= | 2 | deg
Re: | 12000000 |  |  | Cd Min: | 0.00437 | at alpha= | -2 | deg
Mach: | 0.5 |  |  | Cl=0 at alpha= | -4.7981 | deg
|  |  |  | @ Cl=0.1, Cd= | 0.0046406
|  |  |  | @ Cl=0.4, Cd= | 0.0043784
|  |  |  | @ Cl=0.6, Cd= | 0.0054863
alpha (deg) | Cl | Cd | Cm | Cl/Cd
-20 | -0.82 | 0.14091 | -0.06 | -5.821
-19.5 | -0.794 | 0.13301 | -0.061 | -5.972
-19 | -0.766 | 0.14153 | -0.06 | -5.415
-18.5 | -0.74 | 0.13252 | -0.061 | -5.585
-18 | -0.713 | 0.12733 | -0.06 | -5.598
-17.5 | -0.687 | 0.11897 | -0.061 | -5.775
-17 | -0.662 | 0.11101 | -0.063 | -5.96
-16.5 | -0.636 | 0.10417 | -0.065 | -6.105
-16 | -0.61 | 0.0983 | -0.066 | -6.205
-15.5 | -0.578 | 0.10975 | -0.059 | -5.268
-15 | -0.552 | 0.10238 | -0.06 | -5.387
-14.5 | -0.526 | 0.09395 | -0.061 | -5.595
-14 | -0.499 | 0.08743 | -0.063 | -5.713
-13.5 | -0.474 | 0.08026 | -0.066 | -5.908
-13 | -0.449 | 0.0732 | -0.07 | -6.136
-12.5 | -0.425 | 0.06491 | -0.075 | -6.553
-12 | -0.391 | 0.07305 | -0.063 | -5.356
-11.5 | -0.363 | 0.07535 | -0.059 | -4.818
-11 | -0.337 | 0.06775 | -0.061 | -4.968
-10.5 | -0.31 | 0.06191 | -0.063 | -5.011
-10 | -0.284 | 0.05713 | -0.067 | -4.972
-9.5 | -0.258 | 0.05175 | -0.071 | -4.987
-9 | -0.235 | 0.04328 | -0.082 | -5.419
-8.5 | -0.201 | 0.05463 | -0.059 | -3.687
-8 | -0.175 | 0.04991 | -0.061 | -3.5
-7.5 | -0.148 | 0.04501 | -0.064 | -3.29
-7 | -0.121 | 0.04119 | -0.069 | -2.949
-6.5 | -0.096 | 0.03401 | -0.083 | -2.825
-6 | -0.067 | 0.0387 | -0.064 | -1.733
-5.5 | -0.04 | 0.03738 | -0.062 | -1.072
-5 | -0.021 | 0.03573 | -0.059 | -0.584
-4.5 | 0.031 | 0.00476 | -0.13 | 6.442
-4 | 0.096 | 0.00465 | -0.131 | 20.592
-3.5 | 0.164 | 0.00449 | -0.132 | 36.504
-3 | 0.233 | 0.0044 | -0.133 | 52.918
-2.5 | 0.302 | 0.00452 | -0.133 | 66.749
-2 | 0.371 | 0.00437 | -0.134 | 84.873
-1.5 | 0.44 | 0.00439 | -0.135 | 100.233
-1 | 0.509 | 0.00511 | -0.136 | 99.603
-0.5 | 0.578 | 0.00551 | -0.137 | 104.879
0 | 0.643 | 0.00544 | -0.137 | 118.177
0.5 | 0.71 | 0.00572 | -0.138 | 124.18
1 | 0.777 | 0.00591 | -0.139 | 131.42
1.5 | 0.843 | 0.00629 | -0.14 | 134.053
2 | 0.905 | 0.00669 | -0.141 | 135.364
2.5 | 0.969 | 0.00726 | -0.141 | 133.545
3 | 1.03 | 0.00856 | -0.142 | 120.427
3.5 | 1.089 | 0.0091 | -0.143 | 119.691
4 | 1.141 | 0.00965 | -0.144 | 118.157
4.5 | 1.181 | 0.01017 | -0.145 | 116.138
5 | 1.205 | 0.01085 | -0.145 | 111.11
5.5 | 1.198 | 0.01154 | -0.146 | 103.797
6 | 1.113 | 0.01235 | -0.147 | 90.125
6.5 | 0.733 | 0.01329 | -0.148 | 55.16
7 | 0.635 | 0.0423 | -0.094 | 15.014
7.5 | 0.796 | 0.01426 | -0.149 | 55.839
8 | 0.827 | 0.01527 | -0.15 | 54.157
8.5 | 0.706 | 0.05389 | -0.085 | 13.105
9 | 0.889 | 0.01617 | -0.151 | 54.995
9.5 | 0.919 | 0.01756 | -0.152 | 52.318
10 | 0.942 | 0.01985 | -0.151 | 47.457
10.5 | 0.806 | 0.07345 | -0.08 | 10.973
11 | 1.01 | 0.01942 | -0.154 | 52.009
11.5 | 1.035 | 0.02197 | -0.153 | 47.133
12 | 0.911 | 0.06779 | -0.111 | 13.436
12.5 | 0.917 | 0.08349 | -0.096 | 10.981
13 | 1.126 | 0.02369 | -0.155 | 47.524
13.5 | 1.146 | 0.02711 | -0.155 | 42.259
14 | 1.032 | 0.07398 | -0.121 | 13.944
14.5 | 1.043 | 0.08646 | -0.115 | 12.069
15 | 1.042 | 0.10118 | -0.097 | 10.296
15.5 | 1.07 | 0.10624 | -0.1 | 10.067
16 | 1.123 | 0.09558 | -0.118 | 11.748
16.5 | 1.152 | 0.0992 | -0.12 | 11.611
17 | 1.143 | 0.12687 | -0.101 | 9.008
17.5 | 1.173 | 0.12829 | -0.106 | 9.145
18 | 1.204 | 0.13085 | -0.11 | 9.202
18.5 | 1.229 | 0.13899 | -0.111 | 8.841
19 | 1.248 | 0.15263 | -0.108 | 8.176
19.5 | 1.269 | 0.16599 | -0.106 | 7.643
20 | 1.294 | 0.17248 | -0.108 | 7.502

## 120. Re 12M Mach 0.50 (2)
BIGFOIL.COM POLAR EXPORT
NACA67-609 a=0.8
NACA67-609 a=0.8 |  |  |  | Cl Max: | 1.3259 | at alpha= | 8.5 | deg
XFOIL ncrit=9 |  |  |  | L/D Max: | 186.345 | at alpha= | 0.5 | deg
Re: | 12000000 |  |  | Cd Min: | 0.15433 | at alpha= | 13.5 | deg
Mach: | 0.5 |  |  | Cl=0 at alpha= | -5.1305 | deg
|  |  |  | @ Cl=0.1, Cd= | 0.0052329
|  |  |  | @ Cl=0.4, Cd= | 0.0038944
|  |  |  | @ Cl=0.6, Cd= | 0.0036229
alpha (deg) | Cl | Cd | Cm | Cl/Cd
-6 | -0.0442 | 0.03075 | -0.1589 | -1.4374
-5.5 | -0.0167 | 0.02289 | -0.1591 | -0.72958
-5 | 0.0059 | 0.01291 | -0.1567 | 0.45701
-4.5 | 0.0467 | 0.00632 | -0.1539 | 7.3892
-4 | 0.1124 | 0.00498 | -0.1526 | 22.5703
-3.5 | 0.1818 | 0.00452 | -0.1521 | 40.2212
-3 | 0.2514 | 0.00431 | -0.1521 | 58.3295
-2.5 | 0.3208 | 0.00415 | -0.1524 | 77.3012
-2 | 0.3894 | 0.00391 | -0.1529 | 99.5908
-1.5 | 0.4572 | 0.00381 | -0.1535 | 120
-1 | 0.5251 | 0.0037 | -0.1543 | 141.9189
-0.5 | 0.5921 | 0.00363 | -0.1549 | 163.1129
0 | 0.6585 | 0.00357 | -0.1555 | 184.4538
0.5 | 0.7137 | 0.00383 | -0.1538 | 186.3446
1 | 0.7527 | 0.00442 | -0.1488 | 170.2941
1.5 | 0.7525 | 0.00551 | -0.1353 | 136.5699
2.5 | 0.8049 | 0.00644 | -0.1202 | 124.9845
3 | 0.8437 | 0.00717 | -0.115 | 117.6709
3.5 | 0.8828 | 0.00765 | -0.1097 | 115.3987
4 | 0.9365 | 0.00822 | -0.1073 | 113.9294
4.5 | 0.9899 | 0.00871 | -0.1045 | 113.651
5 | 1.0424 | 0.00927 | -0.1013 | 112.4488
5.5 | 1.0953 | 0.00989 | -0.0979 | 110.7482
6 | 1.1489 | 0.01052 | -0.0943 | 109.211
6.5 | 1.2013 | 0.01127 | -0.0901 | 106.5927
7.5 | 1.2927 | 0.01386 | -0.078 | 93.2684
8 | 1.3115 | 0.01817 | -0.0677 | 72.1794
8.5 | 1.3259 | 0.02677 | -0.0591 | 49.5293
9 | 1.296 | 0.03484 | -0.0473 | 37.1986
9.5 | 1.2567 | 0.04297 | -0.0374 | 29.246
10 | 1.2137 | 0.05196 | -0.0308 | 23.3584
10.5 | 1.1713 | 0.06227 | -0.0285 | 18.81
11 | 1.1289 | 0.07487 | -0.0312 | 15.0781
11.5 | 1.0943 | 0.08953 | -0.0392 | 12.2227
12 | 1.0698 | 0.10738 | -0.0521 | 9.9627
12.5 | 1.0573 | 0.12491 | -0.0635 | 8.4645
13 | 1.047 | 0.13982 | -0.0726 | 7.4882
13.5 | 1.0396 | 0.15433 | -0.0813 | 6.7362

## 121. Re 14M Mach 0.00 (1)
BIGFOIL.COM POLAR EXPORT
NACA67-609 a=0.8
NACA67-609 a=0.8 |  |  |  | Cl Max: | 1.24 | at alpha= | 7.5 | deg
JavaFoil+Calcfoil stall+Eppler ext transition |  |  |  | L/D Max: | 157.042 | at alpha= | 1.5 | deg
Re: | 14000000 |  |  | Cd Min: | 0.00467 | at alpha= | 1.5 | deg
Mach: | 0 |  |  | Cl=0 at alpha= | -4.7589 | deg
|  |  |  | @ Cl=0.1, Cd= | 0.0047676
|  |  |  | @ Cl=0.4, Cd= | 0.0051629
|  |  |  | @ Cl=0.6, Cd= | 0.0049583
alpha (deg) | Cl | Cd | Cm | Cl/Cd
-16.5 | -0.233 | 0.11947 | -0.047 | -1.949
-16 | -0.245 | 0.11354 | -0.047 | -2.16
-15.5 | -0.258 | 0.10726 | -0.048 | -2.405
-15 | -0.271 | 0.10176 | -0.048 | -2.66
-14.5 | -0.283 | 0.09678 | -0.048 | -2.929
-14 | -0.296 | 0.09213 | -0.049 | -3.211
-13.5 | -0.308 | 0.08684 | -0.049 | -3.543
-13 | -0.318 | 0.08233 | -0.05 | -3.867
-12.5 | -0.328 | 0.0782 | -0.05 | -4.189
-12 | -0.335 | 0.07471 | -0.05 | -4.478
-11.5 | -0.337 | 0.07105 | -0.05 | -4.736
-11 | -0.334 | 0.06672 | -0.051 | -5.004
-10.5 | -0.328 | 0.06308 | -0.051 | -5.2
-10 | -0.319 | 0.05975 | -0.05 | -5.333
-9.5 | -0.306 | 0.0564 | -0.051 | -5.421
-9 | -0.289 | 0.05337 | -0.052 | -5.412
-8.5 | -0.268 | 0.04992 | -0.053 | -5.371
-8 | -0.244 | 0.04639 | -0.055 | -5.25
-7.5 | -0.217 | 0.04078 | -0.064 | -5.31
-7 | -0.225 | 0.00576 | -0.109 | -39.132
-6.5 | -0.181 | 0.00562 | -0.109 | -32.19
-6 | -0.133 | 0.00538 | -0.11 | -24.644
-5.5 | -0.081 | 0.00524 | -0.111 | -15.502
-5 | -0.027 | 0.00512 | -0.112 | -5.318
-4.5 | 0.029 | 0.00483 | -0.113 | 5.964
-4 | 0.086 | 0.00477 | -0.113 | 18.117
-3.5 | 0.145 | 0.00476 | -0.114 | 30.435
-3 | 0.204 | 0.00484 | -0.115 | 42.099
-2.5 | 0.263 | 0.00491 | -0.116 | 53.516
-2 | 0.322 | 0.00504 | -0.116 | 63.938
-1.5 | 0.382 | 0.00523 | -0.117 | 72.972
-1 | 0.441 | 0.00501 | -0.118 | 87.982
-0.5 | 0.501 | 0.00519 | -0.119 | 96.518
0 | 0.559 | 0.00493 | -0.119 | 113.367
0.5 | 0.617 | 0.00497 | -0.12 | 124.016
1 | 0.675 | 0.0051 | -0.121 | 132.506
1.5 | 0.733 | 0.00467 | -0.122 | 157.042
2 | 0.789 | 0.00621 | -0.122 | 126.998
2.5 | 0.845 | 0.0065 | -0.123 | 129.913
3 | 0.9 | 0.00689 | -0.124 | 130.668
3.5 | 0.954 | 0.00755 | -0.124 | 126.342
4 | 1.006 | 0.00786 | -0.125 | 127.899
4.5 | 1.054 | 0.0082 | -0.126 | 128.618
5 | 1.1 | 0.00854 | -0.127 | 128.79
5.5 | 1.141 | 0.00896 | -0.127 | 127.377
6 | 1.178 | 0.00934 | -0.128 | 126.137
6.5 | 1.21 | 0.00975 | -0.129 | 124.019
7 | 1.232 | 0.01016 | -0.129 | 121.191
7.5 | 1.24 | 0.01061 | -0.13 | 116.959
8 | 1.239 | 0.01111 | -0.13 | 111.566
8.5 | 1.228 | 0.01165 | -0.131 | 105.401
9 | 1.207 | 0.0122 | -0.132 | 98.938
9.5 | 1.177 | 0.0129 | -0.132 | 91.306
10 | 1.139 | 0.01378 | -0.133 | 82.688
10.5 | 1.095 | 0.01429 | -0.133 | 76.636
11 | 1.046 | 0.01504 | -0.134 | 69.537
11.5 | 0.993 | 0.01578 | -0.134 | 62.959
12 | 0.935 | 0.01732 | -0.134 | 54.001
12.5 | 0.874 | 0.01941 | -0.134 | 45.046

## 122. Re 14M Mach 0.00 (2)
BIGFOIL.COM POLAR EXPORT
NACA67-609 a=0.8
NACA67-609 a=0.8 |  |  |  | Cl Max: | 1.9185 | at alpha= | 19.5 | deg
XFOIL ncrit=9 |  |  |  | L/D Max: | 138.838 | at alpha= | 5 | deg
Re: | 14000000 |  |  | Cd Min: | 0.04797 | at alpha= | 20 | deg
Mach: | 0 |  |  | Cl=0 at alpha= | -4.865 | deg
|  |  |  | @ Cl=0.1, Cd= | 0.0042171
|  |  |  | @ Cl=0.4, Cd= | 0.0036832
|  |  |  | @ Cl=0.6, Cd= | 0.0047308
alpha (deg) | Cl | Cd | Cm | Cl/Cd
-17 | -1.1098 | 0.02968 | -0.1352 | -37.3922
-16.5 | -1.14 | 0.02492 | -0.128 | -45.7464
-16 | -1.1226 | 0.02198 | -0.1254 | -51.0737
-15.5 | -1.0934 | 0.01972 | -0.1237 | -55.4462
-15 | -1.0575 | 0.01788 | -0.1224 | -59.1443
-14.5 | -1.0178 | 0.01622 | -0.1214 | -62.7497
-14 | -0.9736 | 0.01496 | -0.1209 | -65.0802
-13.5 | -0.9284 | 0.01369 | -0.1203 | -67.8159
-13 | -0.881 | 0.01262 | -0.12 | -69.8098
-12.5 | -0.8317 | 0.01171 | -0.1198 | -71.0248
-12 | -0.7818 | 0.01081 | -0.1197 | -72.3219
-11.5 | -0.7325 | 0.00972 | -0.1195 | -75.3601
-11 | -0.6811 | 0.0089 | -0.1195 | -76.5281
-10.5 | -0.6279 | 0.00831 | -0.1197 | -75.5596
-10 | -0.5738 | 0.00784 | -0.12 | -73.1888
-9.5 | -0.5191 | 0.00741 | -0.1204 | -70.054
-9 | -0.4641 | 0.00701 | -0.1208 | -66.2054
-8.5 | -0.4088 | 0.00663 | -0.1212 | -61.6591
-7.5 | -0.2982 | 0.00579 | -0.122 | -51.5026
-7 | -0.2422 | 0.00552 | -0.1225 | -43.8768
-6.5 | -0.1856 | 0.00532 | -0.1231 | -34.8872
-6 | -0.129 | 0.00514 | -0.1237 | -25.0973
-5.5 | -0.0722 | 0.00493 | -0.1243 | -14.645
-4.5 | 0.0415 | 0.00443 | -0.1256 | 9.3679
-4 | 0.0985 | 0.00422 | -0.1262 | 23.3412
-3.5 | 0.1556 | 0.00411 | -0.1269 | 37.8589
-3 | 0.213 | 0.004 | -0.1276 | 53.25
-2.5 | 0.2702 | 0.00385 | -0.1282 | 70.1818
-2 | 0.3273 | 0.00376 | -0.1289 | 87.0479
-1.5 | 0.3842 | 0.0037 | -0.1295 | 103.8378
-1 | 0.4408 | 0.00364 | -0.1301 | 121.0989
-0.5 | 0.4958 | 0.00373 | -0.1303 | 132.9223
0 | 0.5432 | 0.00427 | -0.1291 | 127.2131
0.5 | 0.5909 | 0.00462 | -0.128 | 127.9004
1.5 | 0.6755 | 0.00565 | -0.1236 | 119.5575
2 | 0.7212 | 0.00548 | -0.1224 | 131.6058
2.5 | 0.767 | 0.00579 | -0.1208 | 132.4698
3 | 0.8138 | 0.00621 | -0.1194 | 131.0467
3.5 | 0.8604 | 0.00662 | -0.118 | 129.9698
4.5 | 0.9492 | 0.0069 | -0.1139 | 137.5652
5 | 1.0038 | 0.00723 | -0.1144 | 138.8382
5.5 | 1.0465 | 0.00755 | -0.1121 | 138.6093
6 | 1.0882 | 0.00786 | -0.1096 | 138.4478
6.5 | 1.1298 | 0.00826 | -0.1072 | 136.7797
7 | 1.1726 | 0.00863 | -0.1051 | 135.8749
7.5 | 1.2148 | 0.00908 | -0.103 | 133.7885
8 | 1.2573 | 0.00951 | -0.101 | 132.2082
8.5 | 1.2984 | 0.01007 | -0.0988 | 128.9374
9 | 1.34 | 0.01055 | -0.0967 | 127.0142
9.5 | 1.3812 | 0.0111 | -0.0947 | 124.4324
10 | 1.4177 | 0.01195 | -0.0918 | 118.636
11 | 1.4943 | 0.01343 | -0.0869 | 111.2658
11.5 | 1.5319 | 0.01419 | -0.0846 | 107.9563
12 | 1.5683 | 0.01505 | -0.0821 | 104.206
12.5 | 1.6031 | 0.01598 | -0.0794 | 100.3191
13 | 1.6388 | 0.01684 | -0.077 | 97.3159
13.5 | 1.6695 | 0.01805 | -0.0738 | 92.4931
14 | 1.7025 | 0.01907 | -0.0712 | 89.2764
14.5 | 1.7308 | 0.02043 | -0.068 | 84.7186
15 | 1.7576 | 0.02189 | -0.0647 | 80.2924
15.5 | 1.7856 | 0.02326 | -0.0618 | 76.767
16 | 1.8087 | 0.02496 | -0.0584 | 72.4639
16.5 | 1.8313 | 0.02672 | -0.0552 | 68.5367
17 | 1.8514 | 0.02871 | -0.0519 | 64.4862
17.5 | 1.8687 | 0.03101 | -0.0486 | 60.2612
18 | 1.884 | 0.03354 | -0.0453 | 56.1717
18.5 | 1.8981 | 0.03627 | -0.0423 | 52.3325
19 | 1.9068 | 0.03966 | -0.0393 | 48.0787
19.5 | 1.9185 | 0.04289 | -0.037 | 44.7307
20 | 1.9147 | 0.04797 | -0.0343 | 39.9145

## 123. Re 14M Mach 0.10 (1)
BIGFOIL.COM POLAR EXPORT
NACA67-609 a=0.8
NACA67-609 a=0.8 |  |  |  | Cl Max: | 1.239 | at alpha= | 7.5 | deg
JavaFoil+Calcfoil stall+Eppler ext transition |  |  |  | L/D Max: | 144.719 | at alpha= | 1 | deg
Re: | 14000000 |  |  | Cd Min: | 0.00469 | at alpha= | 1 | deg
Mach: | 0.1 |  |  | Cl=0 at alpha= | -4.7589 | deg
|  |  |  | @ Cl=0.1, Cd= | 0.0047622
|  |  |  | @ Cl=0.4, Cd= | 0.0050063
|  |  |  | @ Cl=0.6, Cd= | 0.0049563
alpha (deg) | Cl | Cd | Cm | Cl/Cd
-16.5 | -0.195 | 0.12181 | -0.047 | -1.599
-16 | -0.209 | 0.11427 | -0.047 | -1.825
-15.5 | -0.223 | 0.10853 | -0.048 | -2.053
-15 | -0.237 | 0.1029 | -0.048 | -2.307
-14.5 | -0.252 | 0.09709 | -0.049 | -2.597
-14 | -0.267 | 0.09192 | -0.049 | -2.903
-13.5 | -0.281 | 0.08782 | -0.049 | -3.199
-13 | -0.294 | 0.08251 | -0.05 | -3.568
-12.5 | -0.306 | 0.07825 | -0.05 | -3.916
-12 | -0.317 | 0.07371 | -0.051 | -4.294
-11.5 | -0.321 | 0.07123 | -0.05 | -4.506
-11 | -0.321 | 0.06704 | -0.051 | -4.787
-10.5 | -0.317 | 0.06339 | -0.051 | -5.008
-10 | -0.31 | 0.05989 | -0.051 | -5.182
-9.5 | -0.299 | 0.05717 | -0.05 | -5.234
-9 | -0.284 | 0.05349 | -0.051 | -5.313
-8.5 | -0.265 | 0.05015 | -0.053 | -5.284
-8 | -0.241 | 0.04678 | -0.054 | -5.16
-7.5 | -0.215 | 0.04196 | -0.061 | -5.118
-7 | -0.183 | 0.03994 | -0.061 | -4.57
-6.5 | -0.181 | 0.00563 | -0.11 | -32.107
-6 | -0.133 | 0.00543 | -0.111 | -24.465
-5.5 | -0.081 | 0.00527 | -0.112 | -15.456
-5 | -0.027 | 0.0051 | -0.112 | -5.356
-4.5 | 0.029 | 0.00485 | -0.113 | 5.97
-4 | 0.087 | 0.00476 | -0.114 | 18.208
-3.5 | 0.146 | 0.00477 | -0.115 | 30.539
-3 | 0.205 | 0.00485 | -0.115 | 42.217
-2.5 | 0.264 | 0.00495 | -0.116 | 53.396
-2 | 0.324 | 0.00508 | -0.117 | 63.8
-1.5 | 0.384 | 0.00499 | -0.118 | 76.804
-1 | 0.443 | 0.00505 | -0.119 | 87.698
-0.5 | 0.503 | 0.0052 | -0.119 | 96.731
0 | 0.561 | 0.00491 | -0.12 | 114.412
0.5 | 0.62 | 0.00498 | -0.121 | 124.588
1 | 0.679 | 0.00469 | -0.121 | 144.719
1.5 | 0.737 | 0.00604 | -0.122 | 122.105
2 | 0.792 | 0.00625 | -0.123 | 126.836
2.5 | 0.849 | 0.00652 | -0.124 | 130.28
3 | 0.905 | 0.00692 | -0.124 | 130.654
3.5 | 0.959 | 0.00759 | -0.125 | 126.364
4 | 1.01 | 0.00791 | -0.126 | 127.706
4.5 | 1.059 | 0.00824 | -0.126 | 128.5
5 | 1.104 | 0.0086 | -0.127 | 128.427
5.5 | 1.145 | 0.009 | -0.128 | 127.188
6 | 1.181 | 0.00941 | -0.128 | 125.551
6.5 | 1.212 | 0.00983 | -0.129 | 123.398
7 | 1.233 | 0.01024 | -0.13 | 120.366
7.5 | 1.239 | 0.01072 | -0.13 | 115.66
8 | 1.235 | 0.01122 | -0.131 | 110.034
8.5 | 1.22 | 0.01178 | -0.132 | 103.516
9 | 1.194 | 0.01235 | -0.132 | 96.673
9.5 | 1.159 | 0.01304 | -0.133 | 88.861
10 | 1.115 | 0.01373 | -0.133 | 81.241
10.5 | 1.064 | 0.01451 | -0.134 | 73.364
11 | 1.008 | 0.01529 | -0.134 | 65.945
11.5 | 0.947 | 0.01656 | -0.135 | 57.196
12 | 0.883 | 0.01812 | -0.134 | 48.731
12.5 | 0.714 | 0.05865 | -0.104 | 12.182

## 124. Re 14M Mach 0.10 (2)
BIGFOIL.COM POLAR EXPORT
NACA67-609 a=0.8
NACA67-609 a=0.8 |  |  |  | Cl Max: | 1.8929 | at alpha= | 19.5 | deg
XFOIL ncrit=9 |  |  |  | L/D Max: | 138.662 | at alpha= | 5 | deg
Re: | 14000000 |  |  | Cd Min: | 0.05515 | at alpha= | 20 | deg
Mach: | 0.1 |  |  | Cl=0 at alpha= | -4.8649 | deg
|  |  |  | @ Cl=0.1, Cd= | 0.0042181
|  |  |  | @ Cl=0.4, Cd= | 0.0036834
|  |  |  | @ Cl=0.6, Cd= | 0.004669
alpha (deg) | Cl | Cd | Cm | Cl/Cd
-15 | -1.0119 | 0.02517 | -0.1308 | -40.2026
-14.5 | -1.0043 | 0.02025 | -0.1276 | -49.5951
-14 | -0.9691 | 0.01793 | -0.1261 | -54.0491
-13.5 | -0.9303 | 0.01576 | -0.1248 | -59.0292
-13 | -0.8859 | 0.01415 | -0.1239 | -62.6078
-12.5 | -0.838 | 0.0129 | -0.1232 | -64.9612
-12 | -0.789 | 0.01167 | -0.1227 | -67.6093
-11.5 | -0.7379 | 0.01071 | -0.1224 | -68.8982
-11 | -0.6871 | 0.00959 | -0.122 | -71.6475
-10.5 | -0.6349 | 0.00865 | -0.1218 | -73.3988
-10 | -0.5803 | 0.00807 | -0.1219 | -71.9083
-9.5 | -0.5249 | 0.0076 | -0.1221 | -69.0658
-9 | -0.4691 | 0.00716 | -0.1223 | -65.5168
-8.5 | -0.4132 | 0.00675 | -0.1226 | -61.2148
-8 | -0.3569 | 0.00638 | -0.1229 | -55.9404
-7.5 | -0.301 | 0.00592 | -0.1232 | -50.8446
-7 | -0.2447 | 0.00556 | -0.1236 | -44.0108
-6.5 | -0.1876 | 0.00535 | -0.1241 | -35.0654
-6 | -0.1304 | 0.00517 | -0.1247 | -25.2224
-5.5 | -0.073 | 0.00496 | -0.1252 | -14.7177
-5 | -0.0154 | 0.00479 | -0.1259 | -3.215
-4.5 | 0.0416 | 0.00445 | -0.1264 | 9.3483
-4 | 0.0989 | 0.00422 | -0.127 | 23.436
-3.5 | 0.1565 | 0.00412 | -0.1276 | 37.9854
-3 | 0.2142 | 0.00401 | -0.1283 | 53.4165
-2.5 | 0.2718 | 0.00387 | -0.129 | 70.2326
-2 | 0.3292 | 0.00376 | -0.1296 | 87.5532
-1.5 | 0.3865 | 0.0037 | -0.1302 | 104.4595
-1 | 0.4435 | 0.00363 | -0.1308 | 122.1763
-0.5 | 0.499 | 0.00371 | -0.1311 | 134.5013
0 | 0.5466 | 0.00425 | -0.1299 | 128.6118
0.5 | 0.5944 | 0.0046 | -0.1287 | 129.2174
1.5 | 0.6788 | 0.00564 | -0.1242 | 120.3546
2 | 0.7242 | 0.0055 | -0.1228 | 131.6727
2.5 | 0.7699 | 0.00581 | -0.1211 | 132.5129
3 | 0.8167 | 0.00622 | -0.1197 | 131.3023
3.5 | 0.8632 | 0.00664 | -0.1181 | 130
4 | 0.9115 | 0.00689 | -0.1169 | 132.2932
4.5 | 0.9513 | 0.00692 | -0.1137 | 137.4711
5 | 1.0053 | 0.00725 | -0.1139 | 138.6621
5.5 | 1.0466 | 0.00758 | -0.1112 | 138.0739
6 | 1.0892 | 0.00791 | -0.1088 | 137.6991
6.5 | 1.1314 | 0.00832 | -0.1064 | 135.9856
7 | 1.1752 | 0.0087 | -0.1044 | 135.0805
7.5 | 1.2175 | 0.00916 | -0.1022 | 132.9148
8 | 1.2607 | 0.00961 | -0.1002 | 131.1863
8.5 | 1.3017 | 0.01018 | -0.0978 | 127.8684
9 | 1.3442 | 0.01068 | -0.0957 | 125.8614
9.5 | 1.3846 | 0.01131 | -0.0934 | 122.4226
10 | 1.422 | 0.01217 | -0.0904 | 116.8447
10.5 | 1.4608 | 0.01295 | -0.0879 | 112.8031
11 | 1.4985 | 0.01375 | -0.0852 | 108.9818
11.5 | 1.537 | 0.01455 | -0.0828 | 105.6357
12 | 1.5724 | 0.0155 | -0.0799 | 101.4452
12.5 | 1.6081 | 0.01649 | -0.0772 | 97.5197
13 | 1.6429 | 0.01743 | -0.0744 | 94.257
13.5 | 1.6739 | 0.01876 | -0.0712 | 89.2271
14 | 1.7058 | 0.0199 | -0.0682 | 85.7186
14.5 | 1.7341 | 0.02139 | -0.0648 | 81.0706
15 | 1.7596 | 0.02305 | -0.0612 | 76.3384
15.5 | 1.7855 | 0.02462 | -0.0579 | 72.5223
16 | 1.8076 | 0.02656 | -0.0542 | 68.0572
16.5 | 1.8293 | 0.02853 | -0.0508 | 64.1185
17 | 1.8478 | 0.03083 | -0.0473 | 59.9351
17.5 | 1.8614 | 0.0336 | -0.0436 | 55.3988
18 | 1.8729 | 0.03667 | -0.0402 | 51.0744
18.5 | 1.8839 | 0.03998 | -0.0371 | 47.1211
19 | 1.8863 | 0.04429 | -0.0341 | 42.5897
19.5 | 1.8929 | 0.04848 | -0.0319 | 39.045
20 | 1.88 | 0.05515 | -0.0299 | 34.0888

## 125. Re 14M Mach 0.25 (1)
BIGFOIL.COM POLAR EXPORT
NACA67-609 a=0.8
NACA67-609 a=0.8 |  |  |  | Cl Max: | 1.233 | at alpha= | 7 | deg
JavaFoil+Calcfoil stall+Eppler ext transition |  |  |  | L/D Max: | 138.099 | at alpha= | 0.5 | deg
Re: | 14000000 |  |  | Cd Min: | 0.00461 | at alpha= | 0.5 | deg
Mach: | 0.25 |  |  | Cl=0 at alpha= | -4.7586 | deg
|  |  |  | @ Cl=0.1, Cd= | 0.0047482
|  |  |  | @ Cl=0.4, Cd= | 0.07825
|  |  |  | @ Cl=0.6, Cd= | 0.07825
alpha (deg) | Cl | Cd | Cm | Cl/Cd
-14.5 | -0.056 | 0.0983 | -0.051 | -0.566
-14 | -0.053 | 0.09328 | -0.051 | -0.566
-13.5 | -0.05 | 0.08743 | -0.052 | -0.572
-13 | -0.047 | 0.08301 | -0.052 | -0.568
-12.5 | -0.074 | 0.08092 | -0.052 | -0.912
-12 | -0.139 | 0.0751 | -0.052 | -1.852
-11.5 | -0.176 | 0.06992 | -0.054 | -2.52
-11 | -0.202 | 0.06669 | -0.054 | -3.033
-10.5 | -0.222 | 0.06353 | -0.053 | -3.5
-10 | -0.237 | 0.05929 | -0.055 | -3.99
-9.5 | -0.244 | 0.05654 | -0.054 | -4.311
-9 | -0.244 | 0.05397 | -0.053 | -4.522
-8.5 | -0.237 | 0.0511 | -0.053 | -4.644
-8 | -0.224 | 0.04852 | -0.053 | -4.606
-7.5 | -0.203 | 0.04528 | -0.054 | -4.487
-7 | -0.177 | 0.0422 | -0.056 | -4.186
-6.5 | -0.145 | 0.039 | -0.06 | -3.709
-6 | -0.133 | 0.00541 | -0.114 | -24.571
-5.5 | -0.082 | 0.00521 | -0.115 | -15.796
-5 | -0.028 | 0.005 | -0.115 | -5.545
-4.5 | 0.03 | 0.0049 | -0.116 | 6.031
-4 | 0.089 | 0.00475 | -0.117 | 18.683
-3.5 | 0.149 | 0.00474 | -0.118 | 31.526
-3 | 0.21 | 0.00486 | -0.119 | 43.234
-2.5 | 0.271 | 0.00494 | -0.119 | 54.887
-2 | 0.333 | 0.00507 | -0.12 | 65.665
-1.5 | 0.394 | 0.00498 | -0.121 | 79.057
-1 | 0.455 | 0.00504 | -0.122 | 90.315
-0.5 | 0.517 | 0.00524 | -0.123 | 98.759
0 | 0.577 | 0.00497 | -0.123 | 115.967
0.5 | 0.637 | 0.00461 | -0.124 | 138.099
1 | 0.697 | 0.00599 | -0.125 | 116.256
1.5 | 0.757 | 0.00617 | -0.126 | 122.677
2 | 0.814 | 0.00636 | -0.126 | 127.933
2.5 | 0.872 | 0.00671 | -0.127 | 129.993
3 | 0.928 | 0.00701 | -0.128 | 132.367
3.5 | 0.984 | 0.0078 | -0.128 | 126.053
4 | 1.036 | 0.00815 | -0.129 | 126.996
4.5 | 1.084 | 0.00852 | -0.13 | 127.146
5 | 1.128 | 0.0089 | -0.131 | 126.72
5.5 | 1.167 | 0.00935 | -0.131 | 124.77
6 | 1.199 | 0.00981 | -0.132 | 122.201
6.5 | 1.223 | 0.0103 | -0.133 | 118.73
7 | 1.233 | 0.01076 | -0.133 | 114.562
7.5 | 1.222 | 0.01132 | -0.134 | 107.936
8 | 1.193 | 0.01192 | -0.135 | 100.098
8.5 | 1.146 | 0.01263 | -0.135 | 90.682
9 | 1.081 | 0.01336 | -0.136 | 80.859
9.5 | 0.998 | 0.01423 | -0.136 | 70.128
10 | 0.896 | 0.01565 | -0.136 | 57.225
10.5 | 0.79 | 0.01597 | -0.137 | 49.468
11 | 0.57 | 0.05734 | -0.098 | 9.944
11.5 | 0.453 | 0.07114 | -0.082 | 6.373
12 | 0.341 | 0.07825 | -0.077 | 4.36

## 126. Re 14M Mach 0.25 (2)
BIGFOIL.COM POLAR EXPORT
NACA67-609 a=0.8
NACA67-609 a=0.8 |  |  |  | Cl Max: | 1.6437 | at alpha= | 14 | deg
XFOIL ncrit=9 |  |  |  | L/D Max: | 142.259 | at alpha= | -0.5 | deg
Re: | 14000000 |  |  | Cd Min: | 0.20912 | at alpha= | 19 | deg
Mach: | 0.25 |  |  | Cl=0 at alpha= | -4.8527 | deg
|  |  |  | @ Cl=0.1, Cd= | 0.0042771
|  |  |  | @ Cl=0.4, Cd= | 0.0036895
|  |  |  | @ Cl=0.6, Cd= | 0.0045009
alpha (deg) | Cl | Cd | Cm | Cl/Cd
-14.5 | -0.2897 | 0.13121 | -0.0908 | -2.2079
-14 | -0.2642 | 0.12748 | -0.0941 | -2.0725
-13.5 | -0.2523 | 0.11995 | -0.098 | -2.1034
-13 | -0.2355 | 0.11406 | -0.1014 | -2.0647
-12 | -0.2479 | 0.0928 | -0.1107 | -2.6713
-11.5 | -0.2368 | 0.08679 | -0.1138 | -2.7284
-11 | -0.2365 | 0.07905 | -0.1175 | -2.9918
-10.5 | -0.2253 | 0.07362 | -0.1203 | -3.0603
-10 | -0.4701 | 0.03387 | -0.1379 | -13.8795
-9.5 | -0.553 | 0.00993 | -0.133 | -55.6898
-9 | -0.4968 | 0.00857 | -0.1319 | -57.9697
-8.5 | -0.4376 | 0.00778 | -0.1311 | -56.2468
-8 | -0.3775 | 0.00719 | -0.1307 | -52.5035
-7.5 | -0.3175 | 0.00668 | -0.1303 | -47.5299
-7 | -0.2587 | 0.006 | -0.13 | -43.1167
-6.5 | -0.199 | 0.00557 | -0.1299 | -35.7271
-6 | -0.1385 | 0.00533 | -0.13 | -25.985
-5.5 | -0.078 | 0.0051 | -0.1303 | -15.2941
-5 | -0.0175 | 0.00493 | -0.1307 | -3.5497
-4.5 | 0.0419 | 0.00457 | -0.131 | 9.1685
-4 | 0.1014 | 0.00427 | -0.1314 | 23.7471
-3.5 | 0.1612 | 0.00414 | -0.132 | 38.9372
-3 | 0.2211 | 0.00403 | -0.1326 | 54.8635
-2.5 | 0.2808 | 0.00388 | -0.1332 | 72.3711
-2 | 0.3401 | 0.00376 | -0.1338 | 90.4521
-1.5 | 0.3996 | 0.00369 | -0.1345 | 108.2927
-1 | 0.4585 | 0.00361 | -0.1351 | 127.0083
-0.5 | 0.5164 | 0.00363 | -0.1355 | 142.259
0 | 0.5661 | 0.00412 | -0.1343 | 137.4029
1 | 0.6542 | 0.00511 | -0.1298 | 128.0235
1.5 | 0.6954 | 0.00566 | -0.127 | 122.8622
2 | 0.7397 | 0.00561 | -0.1249 | 131.8538
2.5 | 0.7845 | 0.0059 | -0.1227 | 132.9661
3 | 0.8309 | 0.00633 | -0.1207 | 131.2638
3.5 | 0.8756 | 0.00678 | -0.1182 | 129.1445
4 | 0.9178 | 0.00698 | -0.1151 | 131.49
4.5 | 0.9627 | 0.0071 | -0.1126 | 135.5915
5 | 1.0074 | 0.00745 | -0.1101 | 135.2215
5.5 | 1.0526 | 0.00785 | -0.1077 | 134.0892
6 | 1.0986 | 0.00822 | -0.1054 | 133.6496
6.5 | 1.1441 | 0.00867 | -0.1031 | 131.9608
7 | 1.1887 | 0.00917 | -0.1005 | 129.6292
7.5 | 1.2342 | 0.00967 | -0.0982 | 127.6319
8 | 1.2781 | 0.01026 | -0.0955 | 124.5712
8.5 | 1.3227 | 0.01084 | -0.0929 | 122.0203
9 | 1.3652 | 0.01159 | -0.0899 | 117.7912
9.5 | 1.406 | 0.01244 | -0.0866 | 113.0225
10 | 1.446 | 0.01345 | -0.0831 | 107.5093
10.5 | 1.4818 | 0.01476 | -0.079 | 100.393
11 | 1.5175 | 0.01625 | -0.0749 | 93.3846
11.5 | 1.5534 | 0.01766 | -0.0709 | 87.9615
12 | 1.5848 | 0.01956 | -0.0664 | 81.0225
12.5 | 1.6131 | 0.02166 | -0.0616 | 74.4737
13 | 1.6393 | 0.02387 | -0.0568 | 68.6762
13.5 | 1.6406 | 0.02831 | -0.0494 | 57.9513
14 | 1.6437 | 0.03235 | -0.0431 | 50.8099
14.5 | 1.6155 | 0.03931 | -0.0352 | 41.0964
15 | 1.5783 | 0.04758 | -0.0289 | 33.1715
15.5 | 1.5397 | 0.05702 | -0.0254 | 27.0028
16 | 1.4962 | 0.06863 | -0.0253 | 21.801
16.5 | 1.4575 | 0.08161 | -0.029 | 17.8593
17 | 1.4181 | 0.09723 | -0.0371 | 14.585
17.5 | 1.3833 | 0.11478 | -0.0485 | 12.0518
18 | 1.3442 | 0.13608 | -0.0626 | 9.878
18.5 | 1.2525 | 0.16873 | -0.0827 | 7.4231
19 | 1.15 | 0.20912 | -0.1083 | 5.4992

## 127. Re 14M Mach 0.50 (1)
BIGFOIL.COM POLAR EXPORT
NACA67-609 a=0.8
NACA67-609 a=0.8 |  |  |  | Cl Max: | 1.295 | at alpha= | 20 | deg
JavaFoil+Calcfoil stall+Eppler ext transition |  |  |  | L/D Max: | 131.662 | at alpha= | 2.5 | deg
Re: | 14000000 |  |  | Cd Min: | 0.00438 | at alpha= | -3 | deg
Mach: | 0.5 |  |  | Cl=0 at alpha= | -4.7981 | deg
|  |  |  | @ Cl=0.1, Cd= | 0.0045823
|  |  |  | @ Cl=0.4, Cd= | 0.0050059
|  |  |  | @ Cl=0.6, Cd= | 0.0057932
alpha (deg) | Cl | Cd | Cm | Cl/Cd
-20 | -0.821 | 0.14405 | -0.061 | -5.697
-19.5 | -0.795 | 0.13511 | -0.062 | -5.884
-19 | -0.767 | 0.13896 | -0.06 | -5.517
-18.5 | -0.741 | 0.13137 | -0.061 | -5.638
-18 | -0.713 | 0.12647 | -0.061 | -5.64
-17.5 | -0.688 | 0.11728 | -0.062 | -5.866
-17 | -0.663 | 0.10924 | -0.064 | -6.067
-16.5 | -0.638 | 0.10131 | -0.067 | -6.296
-16 | -0.612 | 0.09559 | -0.068 | -6.4
-15.5 | -0.578 | 0.10976 | -0.059 | -5.268
-15 | -0.552 | 0.10171 | -0.06 | -5.423
-14.5 | -0.526 | 0.09302 | -0.062 | -5.655
-14 | -0.5 | 0.08644 | -0.064 | -5.782
-13.5 | -0.475 | 0.07884 | -0.068 | -6.025
-13 | -0.451 | 0.0711 | -0.072 | -6.336
-12.5 | -0.428 | 0.061 | -0.079 | -7.023
-12 | -0.391 | 0.07291 | -0.063 | -5.367
-11.5 | -0.363 | 0.07453 | -0.059 | -4.872
-11 | -0.337 | 0.06758 | -0.062 | -4.983
-10.5 | -0.31 | 0.06173 | -0.064 | -5.028
-10 | -0.284 | 0.0572 | -0.066 | -4.964
-9.5 | -0.259 | 0.05039 | -0.074 | -5.138
-9 | -0.278 | 0.00784 | -0.119 | -35.413
-8.5 | -0.201 | 0.05392 | -0.059 | -3.737
-8 | -0.175 | 0.04956 | -0.061 | -3.526
-7.5 | -0.148 | 0.04483 | -0.065 | -3.305
-7 | -0.122 | 0.04077 | -0.07 | -2.983
-6.5 | -0.116 | 0.00547 | -0.126 | -21.289
-6 | -0.067 | 0.03854 | -0.065 | -1.741
-5.5 | -0.04 | 0.0371 | -0.062 | -1.08
-5 | -0.021 | 0.03569 | -0.059 | -0.585
-4.5 | 0.031 | 0.00477 | -0.13 | 6.431
-4 | 0.096 | 0.00459 | -0.131 | 20.896
-3.5 | 0.164 | 0.00446 | -0.132 | 36.787
-3 | 0.233 | 0.00438 | -0.133 | 53.061
-2.5 | 0.302 | 0.00473 | -0.133 | 63.761
-2 | 0.371 | 0.0048 | -0.134 | 77.292
-1.5 | 0.44 | 0.00529 | -0.135 | 83.138
-1 | 0.509 | 0.00548 | -0.136 | 92.868
-0.5 | 0.578 | 0.0058 | -0.137 | 99.755
0 | 0.643 | 0.00578 | -0.137 | 111.313
0.5 | 0.71 | 0.00594 | -0.138 | 119.507
1 | 0.777 | 0.00628 | -0.139 | 123.699
1.5 | 0.844 | 0.00655 | -0.14 | 128.718
2 | 0.906 | 0.00689 | -0.141 | 131.426
2.5 | 0.969 | 0.00736 | -0.141 | 131.662
3 | 1.031 | 0.00847 | -0.142 | 121.752
3.5 | 1.09 | 0.0089 | -0.143 | 122.451
4 | 1.141 | 0.00941 | -0.144 | 121.26
4.5 | 1.182 | 0.00993 | -0.145 | 119.059
5 | 1.206 | 0.01057 | -0.145 | 114.112
5.5 | 1.199 | 0.01124 | -0.146 | 106.639
6 | 1.113 | 0.01203 | -0.147 | 92.512
6.5 | 0.734 | 0.01294 | -0.148 | 56.688
7 | 0.764 | 0.01384 | -0.148 | 55.197
7.5 | 0.796 | 0.01389 | -0.149 | 57.325
8 | 0.827 | 0.01488 | -0.15 | 55.596
8.5 | 0.711 | 0.052 | -0.092 | 13.663
9 | 0.89 | 0.01573 | -0.151 | 56.561
9.5 | 0.919 | 0.01708 | -0.152 | 53.819
10 | 0.946 | 0.0189 | -0.152 | 50.041
10.5 | 0.806 | 0.0713 | -0.081 | 11.308
11 | 1.011 | 0.01884 | -0.154 | 53.646
11.5 | 1.037 | 0.02111 | -0.154 | 49.124
12 | 1.055 | 0.02483 | -0.152 | 42.493
12.5 | 0.919 | 0.08185 | -0.098 | 11.23
13 | 1.127 | 0.02279 | -0.156 | 49.451
13.5 | 1.151 | 0.02544 | -0.156 | 45.254
14 | 1.159 | 0.03226 | -0.153 | 35.916
14.5 | 1.066 | 0.07411 | -0.125 | 14.385
15 | 1.051 | 0.09544 | -0.105 | 11.014
15.5 | 1.07 | 0.11027 | -0.1 | 9.701
16 | 1.104 | 0.1094 | -0.108 | 10.095
16.5 | 1.134 | 0.11216 | -0.112 | 10.113
17 | 1.14 | 0.14019 | -0.098 | 8.131
17.5 | 1.167 | 0.14419 | -0.101 | 8.093
18 | 1.194 | 0.14717 | -0.104 | 8.116
18.5 | 1.222 | 0.1505 | -0.107 | 8.121
19 | 1.246 | 0.15939 | -0.107 | 7.819
19.5 | 1.268 | 0.17113 | -0.106 | 7.411
20 | 1.295 | 0.17413 | -0.108 | 7.436

## 128. Re 14M Mach 0.50 (2)
BIGFOIL.COM POLAR EXPORT
NACA67-609 a=0.8
NACA67-609 a=0.8 |  |  |  | Cl Max: | 1.3313 | at alpha= | 8.5 | deg
XFOIL ncrit=9 |  |  |  | L/D Max: | 183.492 | at alpha= | 0 | deg
Re: | 14000000 |  |  | Cd Min: | 0.1534 | at alpha= | 13.5 | deg
Mach: | 0.5 |  |  | Cl=0 at alpha= | -4.9755 | deg
|  |  |  | @ Cl=0.1, Cd= | 0.0049687
|  |  |  | @ Cl=0.4, Cd= | 0.0037949
|  |  |  | @ Cl=0.6, Cd= | 0.0035625
alpha (deg) | Cl | Cd | Cm | Cl/Cd
-5.5 | -0.0239 | 0.02112 | -0.159 | -1.1316
-5 | -0.0023 | 0.0111 | -0.1562 | -0.20721
-4.5 | 0.0446 | 0.00587 | -0.1537 | 7.598
-4 | 0.1116 | 0.00478 | -0.1524 | 23.3473
-3.5 | 0.1811 | 0.00436 | -0.1519 | 41.5367
-3 | 0.2513 | 0.00414 | -0.1521 | 60.7005
-2 | 0.3892 | 0.00381 | -0.1529 | 102.1522
-1 | 0.5248 | 0.00362 | -0.1542 | 144.9724
-0.5 | 0.5918 | 0.00356 | -0.1548 | 166.236
0 | 0.6569 | 0.00358 | -0.1552 | 183.4916
0.5 | 0.7013 | 0.00427 | -0.1512 | 164.2389
1 | 0.7411 | 0.00475 | -0.1464 | 156.0211
1.5 | 0.7431 | 0.00571 | -0.1333 | 130.1401
2 | 0.7668 | 0.00644 | -0.1251 | 119.0683
2.5 | 0.8059 | 0.00643 | -0.1204 | 125.3344
3 | 0.8465 | 0.00711 | -0.1155 | 119.0577
3.5 | 0.8916 | 0.00773 | -0.1115 | 115.3428
4 | 0.942 | 0.00801 | -0.1083 | 117.603
4.5 | 0.9955 | 0.0085 | -0.1055 | 117.1176
5 | 1.0486 | 0.00903 | -0.1023 | 116.124
5.5 | 1.1015 | 0.00963 | -0.0989 | 114.3821
6 | 1.1558 | 0.01024 | -0.0954 | 112.8711
6.5 | 1.2081 | 0.01098 | -0.0911 | 110.0273
7 | 1.2613 | 0.01182 | -0.0865 | 106.709
7.5 | 1.3009 | 0.01347 | -0.079 | 96.5776
8 | 1.3194 | 0.01779 | -0.0686 | 74.1653
8.5 | 1.3313 | 0.02663 | -0.0597 | 49.9925
9 | 1.3001 | 0.0346 | -0.0476 | 37.5751
9.5 | 1.2604 | 0.04267 | -0.0376 | 29.5383
10 | 1.2173 | 0.05159 | -0.0309 | 23.5957
10.5 | 1.1748 | 0.06184 | -0.0284 | 18.9974
11 | 1.1324 | 0.07433 | -0.0309 | 15.2348
11.5 | 1.0978 | 0.08884 | -0.0387 | 12.357
12 | 1.0729 | 0.10641 | -0.0513 | 10.0827
12.5 | 1.0611 | 0.12406 | -0.063 | 8.5531
13 | 1.0508 | 0.13896 | -0.0721 | 7.5619
13.5 | 1.0435 | 0.1534 | -0.0808 | 6.8025

## 129. Re 16M Mach 0.00 (1)
BIGFOIL.COM POLAR EXPORT
NACA67-609 a=0.8
NACA67-609 a=0.8 |  |  |  | Cl Max: | 1.241 | at alpha= | 7.5 | deg
JavaFoil+Calcfoil stall+Eppler ext transition |  |  |  | L/D Max: | 151.366 | at alpha= | 1.5 | deg
Re: | 16000000 |  |  | Cd Min: | 0.00485 | at alpha= | 1.5 | deg
Mach: | 0 |  |  | Cl=0 at alpha= | -4.7589 | deg
|  |  |  | @ Cl=0.1, Cd= | 0.0049653
|  |  |  | @ Cl=0.4, Cd= | 0.0053151
|  |  |  | @ Cl=0.6, Cd= | 0.0051207
alpha (deg) | Cl | Cd | Cm | Cl/Cd
-16.5 | -0.233 | 0.11787 | -0.047 | -1.975
-16 | -0.245 | 0.11322 | -0.047 | -2.166
-15.5 | -0.258 | 0.10819 | -0.048 | -2.384
-15 | -0.271 | 0.10103 | -0.048 | -2.68
-14.5 | -0.283 | 0.09624 | -0.049 | -2.945
-14 | -0.296 | 0.09155 | -0.049 | -3.231
-13.5 | -0.308 | 0.08617 | -0.05 | -3.571
-13 | -0.318 | 0.08175 | -0.05 | -3.896
-12.5 | -0.328 | 0.07756 | -0.05 | -4.224
-12 | -0.335 | 0.07459 | -0.05 | -4.486
-11.5 | -0.337 | 0.07029 | -0.05 | -4.788
-11 | -0.334 | 0.06652 | -0.051 | -5.021
-10.5 | -0.328 | 0.06279 | -0.051 | -5.224
-10 | -0.319 | 0.05947 | -0.051 | -5.359
-9.5 | -0.306 | 0.0561 | -0.052 | -5.451
-9 | -0.289 | 0.05274 | -0.052 | -5.478
-8.5 | -0.268 | 0.04968 | -0.053 | -5.399
-8 | -0.244 | 0.04615 | -0.056 | -5.28
-7.5 | -0.218 | 0.0384 | -0.069 | -5.683
-7 | -0.185 | 0.03724 | -0.067 | -4.956
-6.5 | -0.181 | 0.00554 | -0.109 | -32.671
-6 | -0.133 | 0.00535 | -0.11 | -24.793
-5.5 | -0.081 | 0.00521 | -0.111 | -15.601
-5 | -0.027 | 0.00503 | -0.112 | -5.416
-4.5 | 0.029 | 0.00487 | -0.113 | 5.921
-4 | 0.086 | 0.00497 | -0.113 | 17.392
-3.5 | 0.145 | 0.00495 | -0.114 | 29.281
-3 | 0.204 | 0.005 | -0.115 | 40.805
-2.5 | 0.263 | 0.00518 | -0.116 | 50.803
-2 | 0.322 | 0.00527 | -0.116 | 61.2
-1.5 | 0.382 | 0.00537 | -0.117 | 71.086
-1 | 0.441 | 0.00519 | -0.118 | 84.889
-0.5 | 0.501 | 0.00527 | -0.119 | 95.099
0 | 0.559 | 0.00505 | -0.119 | 110.725
0.5 | 0.617 | 0.00515 | -0.12 | 119.922
1 | 0.675 | 0.00517 | -0.121 | 130.629
1.5 | 0.734 | 0.00485 | -0.122 | 151.366
2 | 0.789 | 0.00637 | -0.122 | 123.776
2.5 | 0.845 | 0.00665 | -0.123 | 127.029
3 | 0.901 | 0.00696 | -0.124 | 129.477
3.5 | 0.955 | 0.00754 | -0.125 | 126.562
4 | 1.006 | 0.0077 | -0.125 | 130.672
4.5 | 1.055 | 0.00805 | -0.126 | 131.012
5 | 1.1 | 0.00837 | -0.127 | 131.483
5.5 | 1.141 | 0.00875 | -0.127 | 130.474
6 | 1.178 | 0.00911 | -0.128 | 129.294
6.5 | 1.21 | 0.00953 | -0.129 | 126.977
7 | 1.232 | 0.00993 | -0.129 | 124.094
7.5 | 1.241 | 0.0104 | -0.13 | 119.351
8 | 1.24 | 0.01086 | -0.131 | 114.151
8.5 | 1.229 | 0.01139 | -0.131 | 107.889
9 | 1.208 | 0.01192 | -0.132 | 101.306
9.5 | 1.178 | 0.01257 | -0.132 | 93.741
10 | 1.14 | 0.01345 | -0.133 | 84.756
10.5 | 1.096 | 0.01395 | -0.133 | 78.549
11 | 1.047 | 0.01468 | -0.134 | 71.324
11.5 | 0.994 | 0.0154 | -0.134 | 64.561
12 | 0.936 | 0.0169 | -0.134 | 55.393
12.5 | 0.877 | 0.01862 | -0.134 | 47.1

## 130. Re 16M Mach 0.00 (2)
BIGFOIL.COM POLAR EXPORT
NACA67-609 a=0.8
NACA67-609 a=0.8 |  |  |  | Cl Max: | 1.9396 | at alpha= | 20 | deg
XFOIL ncrit=9 |  |  |  | L/D Max: | 142.387 | at alpha= | 5 | deg
Re: | 16000000 |  |  | Cd Min: | 0.04531 | at alpha= | 20 | deg
Mach: | 0 |  |  | Cl=0 at alpha= | -4.8638 | deg
|  |  |  | @ Cl=0.1, Cd= | 0.004116
|  |  |  | @ Cl=0.4, Cd= | 0.0036529
|  |  |  | @ Cl=0.6, Cd= | 0.0049759
alpha (deg) | Cl | Cd | Cm | Cl/Cd
-17.5 | -1.1431 | 0.0297 | -0.1374 | -38.4882
-17 | -1.1788 | 0.02558 | -0.1291 | -46.0829
-16.5 | -1.1675 | 0.02246 | -0.126 | -51.9813
-16 | -1.1408 | 0.02015 | -0.124 | -56.6154
-15.5 | -1.1066 | 0.01827 | -0.1226 | -60.5692
-15 | -1.0676 | 0.01667 | -0.1215 | -64.0432
-14.5 | -1.0256 | 0.01523 | -0.1207 | -67.3408
-14 | -0.9802 | 0.01409 | -0.1202 | -69.5671
-13.5 | -0.9337 | 0.01297 | -0.1198 | -71.9892
-13 | -0.8853 | 0.012 | -0.1195 | -73.775
-12.5 | -0.8355 | 0.01116 | -0.1194 | -74.8656
-12 | -0.7849 | 0.01035 | -0.1193 | -75.8357
-11.5 | -0.7338 | 0.00952 | -0.1193 | -77.0798
-11 | -0.6825 | 0.00866 | -0.1193 | -78.8106
-10.5 | -0.6295 | 0.00802 | -0.1195 | -78.4913
-10 | -0.5753 | 0.00755 | -0.1198 | -76.1987
-9.5 | -0.5205 | 0.00714 | -0.1202 | -72.8992
-9 | -0.4654 | 0.00676 | -0.1206 | -68.8462
-8.5 | -0.41 | 0.00639 | -0.121 | -64.1628
-8 | -0.3544 | 0.00606 | -0.1215 | -58.4818
-7.5 | -0.2989 | 0.00566 | -0.1219 | -52.8092
-7 | -0.243 | 0.00536 | -0.1224 | -45.3358
-6.5 | -0.1865 | 0.00516 | -0.123 | -36.1434
-6 | -0.1296 | 0.00496 | -0.1236 | -26.129
-5.5 | -0.0727 | 0.00475 | -0.1243 | -15.3053
-5 | -0.0155 | 0.00458 | -0.1249 | -3.3843
-4.5 | 0.0414 | 0.00435 | -0.1255 | 9.5172
-4 | 0.0981 | 0.00412 | -0.1261 | 23.8107
-3.5 | 0.1554 | 0.004 | -0.1268 | 38.85
-3 | 0.2128 | 0.0039 | -0.1275 | 54.5641
-2 | 0.3269 | 0.00369 | -0.1288 | 88.5908
-1.5 | 0.3838 | 0.00365 | -0.1294 | 105.1507
-1 | 0.4396 | 0.00366 | -0.1298 | 120.1093
-0.5 | 0.4913 | 0.00399 | -0.1294 | 123.1328
0 | 0.5381 | 0.00455 | -0.1281 | 118.2637
0.5 | 0.5876 | 0.00479 | -0.1273 | 122.6722
1 | 0.6283 | 0.0054 | -0.1248 | 116.3519
2 | 0.7221 | 0.00567 | -0.1225 | 127.3545
2.5 | 0.7685 | 0.00578 | -0.1211 | 132.9585
3 | 0.8154 | 0.00618 | -0.1197 | 131.9417
3.5 | 0.8635 | 0.00653 | -0.1186 | 132.2358
4 | 0.9129 | 0.00677 | -0.1177 | 134.8449
4.5 | 0.9604 | 0.00693 | -0.1165 | 138.5859
5 | 1.0081 | 0.00708 | -0.1152 | 142.387
5.5 | 1.0534 | 0.00741 | -0.1136 | 142.1592
6 | 1.0951 | 0.0077 | -0.111 | 142.2208
6.5 | 1.136 | 0.00807 | -0.1085 | 140.7683
7 | 1.1784 | 0.00845 | -0.1063 | 139.4556
7.5 | 1.2208 | 0.00887 | -0.1042 | 137.6325
8 | 1.263 | 0.0093 | -0.1021 | 135.8065
8.5 | 1.3044 | 0.00982 | -0.0999 | 132.831
9 | 1.346 | 0.0103 | -0.0979 | 130.6796
9.5 | 1.3866 | 0.01087 | -0.0957 | 127.5621
10 | 1.4245 | 0.01164 | -0.093 | 122.3797
10.5 | 1.4634 | 0.0123 | -0.0907 | 118.9756
11 | 1.5026 | 0.01299 | -0.0884 | 115.6736
11.5 | 1.5399 | 0.01372 | -0.086 | 112.2376
12 | 1.5771 | 0.01452 | -0.0836 | 108.6157
12.5 | 1.6122 | 0.0154 | -0.0809 | 104.6883
13 | 1.6481 | 0.01624 | -0.0785 | 101.484
13.5 | 1.6798 | 0.01735 | -0.0755 | 96.8184
14 | 1.7133 | 0.01833 | -0.0729 | 93.4697
14.5 | 1.7423 | 0.0196 | -0.0697 | 88.8929
15 | 1.7712 | 0.02092 | -0.0667 | 84.6654
15.5 | 1.7984 | 0.02228 | -0.0636 | 80.7181
16 | 1.823 | 0.02387 | -0.0603 | 76.372
16.5 | 1.8471 | 0.0255 | -0.0572 | 72.4353
17 | 1.8686 | 0.02738 | -0.0539 | 68.2469
17.5 | 1.8868 | 0.02953 | -0.0505 | 63.8943
18 | 1.9032 | 0.03191 | -0.0472 | 59.6427
18.5 | 1.9182 | 0.03448 | -0.0441 | 55.6323
19 | 1.9284 | 0.03763 | -0.041 | 51.2463
19.5 | 1.939 | 0.04087 | -0.0383 | 47.4431
20 | 1.9396 | 0.04531 | -0.0355 | 42.8073

## 131. Re 16M Mach 0.10 (1)
BIGFOIL.COM POLAR EXPORT
NACA67-609 a=0.8
NACA67-609 a=0.8 |  |  |  | Cl Max: | 1.24 | at alpha= | 7.5 | deg
JavaFoil+Calcfoil stall+Eppler ext transition |  |  |  | L/D Max: | 152.029 | at alpha= | 1.5 | deg
Re: | 16000000 |  |  | Cd Min: | 0.00485 | at alpha= | 1.5 | deg
Mach: | 0.1 |  |  | Cl=0 at alpha= | -4.7589 | deg
|  |  |  | @ Cl=0.1, Cd= | 0.0049722
|  |  |  | @ Cl=0.4, Cd= | 0.0051363
|  |  |  | @ Cl=0.6, Cd= | 0.0051229
alpha (deg) | Cl | Cd | Cm | Cl/Cd
-16.5 | -0.195 | 0.12139 | -0.047 | -1.605
-16 | -0.209 | 0.11266 | -0.048 | -1.852
-15.5 | -0.223 | 0.10822 | -0.048 | -2.059
-15 | -0.237 | 0.10153 | -0.049 | -2.339
-14.5 | -0.252 | 0.09661 | -0.049 | -2.61
-14 | -0.267 | 0.09134 | -0.05 | -2.922
-13.5 | -0.281 | 0.08725 | -0.05 | -3.221
-13 | -0.294 | 0.08354 | -0.05 | -3.523
-12.5 | -0.306 | 0.07768 | -0.051 | -3.945
-12 | -0.317 | 0.07379 | -0.051 | -4.29
-11.5 | -0.321 | 0.07067 | -0.05 | -4.543
-11 | -0.321 | 0.06638 | -0.051 | -4.836
-10.5 | -0.318 | 0.06269 | -0.051 | -5.065
-10 | -0.31 | 0.05967 | -0.052 | -5.203
-9.5 | -0.299 | 0.05652 | -0.051 | -5.297
-9 | -0.284 | 0.05317 | -0.052 | -5.346
-8.5 | -0.265 | 0.05011 | -0.053 | -5.288
-8 | -0.241 | 0.04661 | -0.055 | -5.181
-7.5 | -0.215 | 0.0413 | -0.063 | -5.209
-7 | -0.183 | 0.03902 | -0.064 | -4.691
-6.5 | -0.181 | 0.00556 | -0.11 | -32.547
-6 | -0.133 | 0.00539 | -0.111 | -24.63
-5.5 | -0.081 | 0.00519 | -0.112 | -15.693
-5 | -0.027 | 0.00506 | -0.112 | -5.396
-4.5 | 0.029 | 0.00491 | -0.113 | 5.889
-4 | 0.087 | 0.00497 | -0.114 | 17.469
-3.5 | 0.146 | 0.00498 | -0.115 | 29.241
-3 | 0.205 | 0.00503 | -0.115 | 40.715
-2.5 | 0.264 | 0.00515 | -0.116 | 51.355
-2 | 0.324 | 0.00531 | -0.117 | 61.045
-1.5 | 0.384 | 0.00512 | -0.118 | 74.975
-1 | 0.443 | 0.00518 | -0.119 | 85.551
-0.5 | 0.503 | 0.00527 | -0.119 | 95.475
0 | 0.561 | 0.00507 | -0.12 | 110.764
0.5 | 0.62 | 0.00515 | -0.121 | 120.491
1 | 0.679 | 0.00523 | -0.122 | 129.864
1.5 | 0.737 | 0.00485 | -0.122 | 152.029
2 | 0.793 | 0.00641 | -0.123 | 123.585
2.5 | 0.849 | 0.00668 | -0.124 | 127.092
3 | 0.905 | 0.00699 | -0.124 | 129.405
3.5 | 0.959 | 0.00758 | -0.125 | 126.574
4 | 1.011 | 0.00776 | -0.126 | 130.333
4.5 | 1.059 | 0.00809 | -0.127 | 130.904
5 | 1.105 | 0.00841 | -0.127 | 131.266
5.5 | 1.146 | 0.00879 | -0.128 | 130.281
6 | 1.182 | 0.0092 | -0.129 | 128.486
6.5 | 1.213 | 0.0096 | -0.129 | 126.35
7 | 1.233 | 0.01001 | -0.13 | 123.27
7.5 | 1.24 | 0.01049 | -0.131 | 118.173
8 | 1.236 | 0.01096 | -0.131 | 112.695
8.5 | 1.22 | 0.01151 | -0.132 | 106.064
9 | 1.195 | 0.01209 | -0.132 | 98.821
9.5 | 1.159 | 0.01276 | -0.133 | 90.828
10 | 1.116 | 0.01342 | -0.134 | 83.168
10.5 | 1.065 | 0.01419 | -0.134 | 75.063
11 | 1.009 | 0.01493 | -0.134 | 67.602
11.5 | 0.948 | 0.01616 | -0.135 | 58.648
12 | 0.884 | 0.01756 | -0.135 | 50.354
12.5 | 0.811 | 0.02127 | -0.133 | 38.147

## 132. Re 16M Mach 0.10 (2)
BIGFOIL.COM POLAR EXPORT
NACA67-609 a=0.8
NACA67-609 a=0.8 |  |  |  | Cl Max: | 1.9153 | at alpha= | 19.5 | deg
XFOIL ncrit=9 |  |  |  | L/D Max: | 142.208 | at alpha= | 5 | deg
Re: | 16000000 |  |  | Cd Min: | 0.05187 | at alpha= | 20 | deg
Mach: | 0.1 |  |  | Cl=0 at alpha= | -4.8615 | deg
|  |  |  | @ Cl=0.1, Cd= | 0.0041171
|  |  |  | @ Cl=0.4, Cd= | 0.0036475
|  |  |  | @ Cl=0.6, Cd= | 0.004923
alpha (deg) | Cl | Cd | Cm | Cl/Cd
-15.5 | -1.0551 | 0.02586 | -0.1318 | -40.8005
-15 | -1.0493 | 0.02121 | -0.1285 | -49.4719
-14.5 | -1.0209 | 0.0183 | -0.1265 | -55.7869
-14 | -0.9813 | 0.01639 | -0.1252 | -59.8719
-13.5 | -0.9387 | 0.01465 | -0.1241 | -64.0751
-13 | -0.8922 | 0.01328 | -0.1233 | -67.1837
-12.5 | -0.8431 | 0.01216 | -0.1227 | -69.3339
-12 | -0.7929 | 0.01109 | -0.1223 | -71.4968
-11.5 | -0.7411 | 0.01022 | -0.122 | -72.5147
-11 | -0.6882 | 0.00942 | -0.1219 | -73.0573
-10.5 | -0.6363 | 0.00839 | -0.1216 | -75.8403
-10 | -0.5819 | 0.00778 | -0.1216 | -74.7943
-9.5 | -0.5264 | 0.00731 | -0.1218 | -72.0109
-9 | -0.4705 | 0.00689 | -0.1221 | -68.2874
-7.5 | -0.3016 | 0.00583 | -0.1231 | -51.7324
-7 | -0.2455 | 0.0054 | -0.1235 | -45.463
-6.5 | -0.1884 | 0.00519 | -0.124 | -36.3006
-6 | -0.131 | 0.00498 | -0.1246 | -26.3052
-5.5 | -0.0735 | 0.00477 | -0.1251 | -15.4088
-5 | -0.0159 | 0.0046 | -0.1258 | -3.4565
-4.5 | 0.0415 | 0.00437 | -0.1264 | 9.4966
-4 | 0.0985 | 0.00412 | -0.1269 | 23.9078
-3.5 | 0.1562 | 0.00401 | -0.1276 | 38.9526
-2 | 0.3289 | 0.00369 | -0.1296 | 89.1328
-1.5 | 0.3862 | 0.00365 | -0.1302 | 105.8082
-1 | 0.4425 | 0.00364 | -0.1306 | 121.5659
-0.5 | 0.4944 | 0.00397 | -0.1302 | 124.534
0 | 0.5415 | 0.00453 | -0.1289 | 119.5364
0.5 | 0.5908 | 0.00479 | -0.128 | 123.3403
1 | 0.6316 | 0.00538 | -0.1255 | 117.3978
2 | 0.7251 | 0.00569 | -0.1229 | 127.4341
2.5 | 0.7715 | 0.0058 | -0.1215 | 133.0172
3 | 0.8184 | 0.0062 | -0.12 | 132
3.5 | 0.8665 | 0.00655 | -0.1188 | 132.2901
4 | 0.9159 | 0.00679 | -0.1178 | 134.8895
4.5 | 0.9632 | 0.00695 | -0.1164 | 138.5899
5 | 1.0111 | 0.00711 | -0.1151 | 142.2082
5.5 | 1.0535 | 0.00744 | -0.1126 | 141.5995
6 | 1.0956 | 0.00774 | -0.1101 | 141.5504
6.5 | 1.1378 | 0.00813 | -0.1077 | 139.9508
7 | 1.1805 | 0.00852 | -0.1055 | 138.5563
7.5 | 1.2236 | 0.00895 | -0.1034 | 136.7151
8 | 1.266 | 0.00941 | -0.1012 | 134.5377
8.5 | 1.3081 | 0.00993 | -0.099 | 131.7321
9 | 1.3498 | 0.01044 | -0.0968 | 129.2912
10.5 | 1.4684 | 0.01254 | -0.0893 | 117.0973
11 | 1.5067 | 0.01329 | -0.0867 | 113.371
11.5 | 1.5451 | 0.01405 | -0.0842 | 109.9715
12 | 1.5818 | 0.01493 | -0.0815 | 105.9478
12.5 | 1.6173 | 0.01588 | -0.0787 | 101.8451
13 | 1.6532 | 0.01677 | -0.0761 | 98.5808
13.5 | 1.6847 | 0.018 | -0.0728 | 93.5944
14 | 1.7175 | 0.01909 | -0.0699 | 89.9686
14.5 | 1.7466 | 0.02048 | -0.0666 | 85.2832
15 | 1.7732 | 0.02201 | -0.063 | 80.5634
15.5 | 1.8007 | 0.0235 | -0.0598 | 76.6255
16 | 1.8243 | 0.02529 | -0.0563 | 72.1352
16.5 | 1.8461 | 0.02721 | -0.0527 | 67.8464
17 | 1.8651 | 0.02939 | -0.0491 | 63.4604
17.5 | 1.8809 | 0.03194 | -0.0455 | 58.8885
18 | 1.8943 | 0.03478 | -0.042 | 54.4652
18.5 | 1.9061 | 0.03792 | -0.0388 | 50.2664
19 | 1.9104 | 0.04191 | -0.0355 | 45.5834
19.5 | 1.9153 | 0.04611 | -0.0329 | 41.5376
20 | 1.9088 | 0.05187 | -0.0306 | 36.7997

## 133. Re 16M Mach 0.25 (1)
BIGFOIL.COM POLAR EXPORT
NACA67-609 a=0.8
NACA67-609 a=0.8 |  |  |  | Cl Max: | 1.234 | at alpha= | 7 | deg
JavaFoil+Calcfoil stall+Eppler ext transition |  |  |  | L/D Max: | 132.768 | at alpha= | 0.5 | deg
Re: | 16000000 |  |  | Cd Min: | 0.0048 | at alpha= | 0.5 | deg
Mach: | 0.25 |  |  | Cl=0 at alpha= | -4.7586 | deg
|  |  |  | @ Cl=0.1, Cd= | 0.0049945
|  |  |  | @ Cl=0.4, Cd= | 0.07713
|  |  |  | @ Cl=0.6, Cd= | 0.07713
alpha (deg) | Cl | Cd | Cm | Cl/Cd
-14.5 | -0.056 | 0.09877 | -0.05 | -0.563
-14 | -0.053 | 0.09311 | -0.051 | -0.567
-13.5 | -0.05 | 0.08636 | -0.053 | -0.579
-13 | -0.047 | 0.08372 | -0.052 | -0.563
-12.5 | -0.074 | 0.08078 | -0.052 | -0.913
-12 | -0.139 | 0.07489 | -0.053 | -1.858
-11.5 | -0.176 | 0.06937 | -0.055 | -2.541
-11 | -0.202 | 0.06637 | -0.054 | -3.048
-10.5 | -0.222 | 0.06309 | -0.053 | -3.525
-10 | -0.237 | 0.05901 | -0.055 | -4.009
-9.5 | -0.244 | 0.05644 | -0.054 | -4.319
-9 | -0.244 | 0.05378 | -0.053 | -4.538
-8.5 | -0.237 | 0.05097 | -0.053 | -4.656
-8 | -0.224 | 0.04821 | -0.053 | -4.637
-7.5 | -0.203 | 0.04501 | -0.055 | -4.516
-7 | -0.177 | 0.04202 | -0.057 | -4.204
-6.5 | -0.145 | 0.03869 | -0.061 | -3.743
-6 | -0.133 | 0.00546 | -0.114 | -24.343
-5.5 | -0.082 | 0.00514 | -0.115 | -15.989
-5 | -0.028 | 0.00497 | -0.115 | -5.588
-4.5 | 0.03 | 0.00489 | -0.116 | 6.032
-4 | 0.089 | 0.005 | -0.117 | 17.747
-3.5 | 0.149 | 0.00497 | -0.118 | 30.014
-3 | 0.21 | 0.00501 | -0.119 | 41.952
-2.5 | 0.271 | 0.00516 | -0.119 | 52.537
-2 | 0.333 | 0.00503 | -0.12 | 66.099
-1.5 | 0.394 | 0.00509 | -0.121 | 77.473
-1 | 0.455 | 0.0052 | -0.122 | 87.533
-0.5 | 0.517 | 0.00532 | -0.123 | 97.246
0 | 0.577 | 0.00509 | -0.123 | 113.345
0.5 | 0.637 | 0.0048 | -0.124 | 132.768
1 | 0.697 | 0.00611 | -0.125 | 114.145
1.5 | 0.757 | 0.00635 | -0.126 | 119.318
2 | 0.814 | 0.00653 | -0.126 | 124.604
2.5 | 0.872 | 0.00684 | -0.127 | 127.387
3 | 0.929 | 0.0075 | -0.128 | 123.773
3.5 | 0.984 | 0.00769 | -0.128 | 128.018
4 | 1.036 | 0.00798 | -0.129 | 129.767
4.5 | 1.084 | 0.00835 | -0.13 | 129.843
5 | 1.128 | 0.00873 | -0.131 | 129.243
5.5 | 1.167 | 0.00916 | -0.131 | 127.382
6 | 1.199 | 0.00961 | -0.132 | 124.754
6.5 | 1.224 | 0.01007 | -0.133 | 121.583
7 | 1.234 | 0.01051 | -0.133 | 117.331
7.5 | 1.222 | 0.01107 | -0.134 | 110.397
8 | 1.193 | 0.01164 | -0.135 | 102.52
8.5 | 1.146 | 0.01236 | -0.135 | 92.751
9 | 1.081 | 0.01306 | -0.136 | 82.796
9.5 | 0.998 | 0.01391 | -0.136 | 71.764
10 | 0.897 | 0.01519 | -0.136 | 59.084
10.5 | 0.791 | 0.01554 | -0.137 | 50.9
11 | 0.667 | 0.01756 | -0.136 | 37.988
11.5 | 0.455 | 0.06911 | -0.085 | 6.586
12 | 0.342 | 0.07713 | -0.079 | 4.429

## 134. Re 16M Mach 0.25 (2)
BIGFOIL.COM POLAR EXPORT
NACA67-609 a=0.8
NACA67-609 a=0.8 |  |  |  | Cl Max: | 1.6668 | at alpha= | 14 | deg
XFOIL ncrit=9 |  |  |  | L/D Max: | 139.012 | at alpha= | 5 | deg
Re: | 16000000 |  |  | Cd Min: | 0.24377 | at alpha= | 20 | deg
Mach: | 0.25 |  |  | Cl=0 at alpha= | -4.8482 | deg
|  |  |  | @ Cl=0.1, Cd= | 0.004185
|  |  |  | @ Cl=0.4, Cd= | 0.0036392
|  |  |  | @ Cl=0.6, Cd= | 0.0046994
alpha (deg) | Cl | Cd | Cm | Cl/Cd
-15 | -0.3051 | 0.13761 | -0.0872 | -2.2171
-14.5 | -0.2903 | 0.13065 | -0.0912 | -2.222
-14 | -0.2656 | 0.12673 | -0.0945 | -2.0958
-13.5 | -0.2532 | 0.1194 | -0.0984 | -2.1206
-13 | -0.2364 | 0.11357 | -0.1018 | -2.0815
-12.5 | -0.214 | 0.10923 | -0.1048 | -1.9592
-12 | -0.2496 | 0.09229 | -0.1111 | -2.7045
-11.5 | -0.2395 | 0.086 | -0.1144 | -2.7849
-10.5 | -0.3555 | 0.05624 | -0.129 | -6.3211
-10 | -0.5923 | 0.01391 | -0.1352 | -42.5809
-9.5 | -0.5554 | 0.00953 | -0.1328 | -58.2791
-9 | -0.4992 | 0.00814 | -0.1316 | -61.3268
-8.5 | -0.4396 | 0.00741 | -0.1309 | -59.3252
-8 | -0.3794 | 0.00686 | -0.1304 | -55.3061
-7.5 | -0.3191 | 0.00638 | -0.1301 | -50.0157
-7 | -0.2592 | 0.00592 | -0.1299 | -43.7838
-6.5 | -0.1997 | 0.00539 | -0.1298 | -37.0501
-6 | -0.1391 | 0.00513 | -0.1299 | -27.115
-5.5 | -0.0786 | 0.0049 | -0.1302 | -16.0408
-5 | -0.0181 | 0.00472 | -0.1306 | -3.8347
-4 | 0.1011 | 0.00418 | -0.1314 | 24.1866
-3.5 | 0.1609 | 0.00403 | -0.1319 | 39.9256
-3 | 0.221 | 0.00391 | -0.1326 | 56.5217
-2 | 0.34 | 0.00368 | -0.1338 | 92.3913
-1 | 0.4576 | 0.0036 | -0.1349 | 127.1111
-0.5 | 0.5124 | 0.00383 | -0.1348 | 133.7859
0 | 0.56 | 0.00443 | -0.1331 | 126.4108
0.5 | 0.609 | 0.00476 | -0.1318 | 127.9412
1 | 0.6495 | 0.00534 | -0.1289 | 121.6292
1.5 | 0.6943 | 0.00577 | -0.1267 | 120.3293
2 | 0.741 | 0.0058 | -0.1251 | 127.7586
2.5 | 0.7866 | 0.00589 | -0.1231 | 133.5484
3 | 0.8333 | 0.00629 | -0.1212 | 132.4801
3.5 | 0.8803 | 0.00668 | -0.1192 | 131.7814
4 | 0.9262 | 0.00691 | -0.1169 | 134.0376
4.5 | 0.9651 | 0.00701 | -0.113 | 137.6748
5 | 1.0134 | 0.00729 | -0.1113 | 139.0123
5.5 | 1.058 | 0.00768 | -0.1088 | 137.7604
6 | 1.1041 | 0.00805 | -0.1065 | 137.1553
6.5 | 1.1496 | 0.00847 | -0.1041 | 135.7261
7 | 1.1946 | 0.00896 | -0.1016 | 133.3259
7.5 | 1.2394 | 0.00947 | -0.0991 | 130.8765
8 | 1.2846 | 0.01001 | -0.0966 | 128.3317
8.5 | 1.3288 | 0.01058 | -0.0939 | 125.5955
9 | 1.3709 | 0.01135 | -0.0908 | 120.7841
9.5 | 1.4114 | 0.01222 | -0.0874 | 115.4992
10 | 1.4512 | 0.01322 | -0.0839 | 109.7731
10.5 | 1.4898 | 0.01433 | -0.0802 | 103.9637
11 | 1.5269 | 0.01561 | -0.0763 | 97.8155
11.5 | 1.5643 | 0.01692 | -0.0725 | 92.4527
12 | 1.5964 | 0.01867 | -0.068 | 85.5062
12.5 | 1.627 | 0.02057 | -0.0634 | 79.0958
13 | 1.655 | 0.02261 | -0.0587 | 73.1977
13.5 | 1.661 | 0.02663 | -0.0516 | 62.3733
14 | 1.6668 | 0.03043 | -0.0452 | 54.7749
14.5 | 1.6425 | 0.03691 | -0.0371 | 44.5001
15 | 1.6083 | 0.04464 | -0.0302 | 36.0282
15.5 | 1.5703 | 0.05364 | -0.0258 | 29.2748
16 | 1.5279 | 0.06452 | -0.0245 | 23.681
16.5 | 1.4889 | 0.07682 | -0.027 | 19.3817
17 | 1.4484 | 0.0917 | -0.0336 | 15.795
17.5 | 1.414 | 0.10805 | -0.0436 | 13.0865
18 | 1.3801 | 0.12693 | -0.0563 | 10.8729
18.5 | 1.34 | 0.14806 | -0.0694 | 9.0504
19.5 | 1.1653 | 0.21549 | -0.1125 | 5.4077
20 | 1.1252 | 0.24377 | -0.128 | 4.6158

## 135. Re 16M Mach 0.50 (1)
BIGFOIL.COM POLAR EXPORT
NACA67-609 a=0.8
NACA67-609 a=0.8 |  |  |  | Cl Max: | 1.294 | at alpha= | 20 | deg
JavaFoil+Calcfoil stall+Eppler ext transition |  |  |  | L/D Max: | 128.591 | at alpha= | 2.5 | deg
Re: | 16000000 |  |  | Cd Min: | 0.00454 | at alpha= | -3 | deg
Mach: | 0.5 |  |  | Cl=0 at alpha= | -4.7981 | deg
|  |  |  | @ Cl=0.1, Cd= | 0.005
|  |  |  | @ Cl=0.4, Cd= | 0.0050616
|  |  |  | @ Cl=0.6, Cd= | 0.0059365
alpha (deg) | Cl | Cd | Cm | Cl/Cd
-20 | -0.82 | 0.15004 | -0.06 | -5.465
-19.5 | -0.794 | 0.14207 | -0.061 | -5.587
-19 | -0.767 | 0.13743 | -0.061 | -5.581
-18.5 | -0.741 | 0.13202 | -0.061 | -5.612
-18 | -0.713 | 0.12588 | -0.061 | -5.668
-17.5 | -0.689 | 0.11587 | -0.063 | -5.944
-17 | -0.664 | 0.10711 | -0.066 | -6.201
-16.5 | -0.638 | 0.10095 | -0.067 | -6.321
-16 | -0.614 | 0.09269 | -0.07 | -6.623
-15.5 | -0.578 | 0.10935 | -0.059 | -5.288
-15 | -0.552 | 0.10154 | -0.06 | -5.435
-14.5 | -0.526 | 0.09233 | -0.062 | -5.698
-14 | -0.5 | 0.08594 | -0.065 | -5.823
-13.5 | -0.476 | 0.0775 | -0.069 | -6.141
-13 | -0.452 | 0.06947 | -0.074 | -6.503
-12.5 | -0.432 | 0.05734 | -0.082 | -7.525
-12 | -0.392 | 0.07235 | -0.064 | -5.411
-11.5 | -0.363 | 0.07318 | -0.059 | -4.962
-11 | -0.337 | 0.06683 | -0.062 | -5.041
-10.5 | -0.311 | 0.06104 | -0.065 | -5.089
-10 | -0.284 | 0.05677 | -0.067 | -5.006
-9.5 | -0.26 | 0.04944 | -0.075 | -5.249
-9 | -0.282 | 0.00698 | -0.121 | -40.429
-8.5 | -0.202 | 0.05356 | -0.059 | -3.763
-8 | -0.175 | 0.04921 | -0.061 | -3.551
-7.5 | -0.148 | 0.04454 | -0.066 | -3.329
-7 | -0.122 | 0.0403 | -0.071 | -3.021
-6.5 | -0.116 | 0.00528 | -0.126 | -22.079
-6 | -0.067 | 0.03841 | -0.065 | -1.748
-5.5 | -0.04 | 0.03701 | -0.063 | -1.083
-5 | -0.021 | 0.03551 | -0.06 | -0.588
-4.5 | 0.031 | 0.00474 | -0.13 | 6.47
-4 | 0.096 | 0.00501 | -0.131 | 19.137
-3.5 | 0.164 | 0.00484 | -0.132 | 33.924
-3 | 0.233 | 0.00454 | -0.132 | 51.227
-2.5 | 0.302 | 0.00488 | -0.133 | 61.748
-2 | 0.371 | 0.00478 | -0.134 | 77.523
-1.5 | 0.44 | 0.00545 | -0.135 | 80.678
-1 | 0.509 | 0.00575 | -0.136 | 88.402
-0.5 | 0.578 | 0.00595 | -0.137 | 97.148
0 | 0.643 | 0.00591 | -0.137 | 108.853
0.5 | 0.71 | 0.0062 | -0.138 | 114.558
1 | 0.777 | 0.00641 | -0.139 | 121.155
1.5 | 0.844 | 0.0067 | -0.14 | 125.926
2 | 0.906 | 0.00706 | -0.141 | 128.346
2.5 | 0.97 | 0.00754 | -0.142 | 128.591
3 | 1.031 | 0.00833 | -0.142 | 123.789
3.5 | 1.09 | 0.00872 | -0.143 | 125.08
4 | 1.142 | 0.00921 | -0.144 | 123.983
4.5 | 1.182 | 0.00972 | -0.145 | 121.692
5 | 1.207 | 0.01032 | -0.145 | 116.858
5.5 | 1.199 | 0.01099 | -0.146 | 109.14
6 | 1.114 | 0.01175 | -0.147 | 94.753
6.5 | 0.734 | 0.01265 | -0.148 | 58.005
7 | 0.765 | 0.01359 | -0.148 | 56.277
7.5 | 0.797 | 0.01357 | -0.149 | 58.721
8 | 0.828 | 0.01453 | -0.15 | 56.953
8.5 | 0.853 | 0.01618 | -0.149 | 52.725
9 | 0.89 | 0.01536 | -0.151 | 57.926
9.5 | 0.92 | 0.01671 | -0.152 | 55.05
10 | 0.947 | 0.01832 | -0.152 | 51.728
10.5 | 0.807 | 0.07157 | -0.082 | 11.27
11 | 1.011 | 0.01846 | -0.154 | 54.775
11.5 | 1.038 | 0.02058 | -0.154 | 50.443
12 | 1.061 | 0.02342 | -0.153 | 45.299
12.5 | 0.923 | 0.07917 | -0.101 | 11.656
13 | 1.128 | 0.02218 | -0.156 | 50.864
13.5 | 1.154 | 0.02442 | -0.156 | 47.243
14 | 1.172 | 0.0288 | -0.155 | 40.701
14.5 | 1.12 | 0.05132 | -0.14 | 21.826
15 | 1.043 | 0.10387 | -0.099 | 10.046
15.5 | 1.064 | 0.1203 | -0.095 | 8.846
16 | 1.093 | 0.12376 | -0.099 | 8.829
16.5 | 1.122 | 0.12616 | -0.104 | 8.895
17 | 1.139 | 0.14437 | -0.098 | 7.892
17.5 | 1.166 | 0.15029 | -0.1 | 7.759
18 | 1.193 | 0.15344 | -0.102 | 7.772
18.5 | 1.22 | 0.15949 | -0.105 | 7.651
19 | 1.245 | 0.1652 | -0.106 | 7.537
19.5 | 1.268 | 0.17637 | -0.106 | 7.19
20 | 1.294 | 0.17998 | -0.108 | 7.191

## 136. Re 16M Mach 0.50 (2)
BIGFOIL.COM POLAR EXPORT
NACA67-609 a=0.8
NACA67-609 a=0.8 |  |  |  | Cl Max: | 1.3356 | at alpha= | 8.5 | deg
XFOIL ncrit=9 |  |  |  | L/D Max: | 170.735 | at alpha= | 0 | deg
Re: | 16000000 |  |  | Cd Min: | 0.23472 | at alpha= | -20 | deg
Mach: | 0.5 |  |  | Cl=0 at alpha= | -4.9024 | deg
|  |  |  | @ Cl=0.1, Cd= | 0.0048294
|  |  |  | @ Cl=0.4, Cd= | 0.0037041
|  |  |  | @ Cl=0.6, Cd= | 0.003563
alpha (deg) | Cl | Cd | Cm | Cl/Cd
-20 | -0.4729 | 0.23472 | -0.0494 | -2.0147
-19.5 | -0.4507 | 0.22698 | -0.0543 | -1.9856
-19 | -0.4286 | 0.21922 | -0.0592 | -1.9551
-18.5 | -0.406 | 0.21181 | -0.0641 | -1.9168
-18 | -0.3852 | 0.20361 | -0.069 | -1.8919
-17.5 | -0.3631 | 0.19583 | -0.0737 | -1.8542
-17 | -0.3424 | 0.1875 | -0.0783 | -1.8261
-16.5 | -0.3224 | 0.17902 | -0.0828 | -1.8009
-16 | -0.302 | 0.17111 | -0.0873 | -1.7649
-15.5 | -0.2804 | 0.16388 | -0.0918 | -1.711
-14.5 | -0.2345 | 0.15084 | -0.1006 | -1.5546
-14 | -0.2134 | 0.14351 | -0.105 | -1.487
-13.5 | -0.1932 | 0.13627 | -0.1092 | -1.4178
-13 | -0.1773 | 0.12825 | -0.1135 | -1.3825
-12.5 | -0.1646 | 0.11937 | -0.1176 | -1.3789
-12 | -0.15 | 0.11159 | -0.1215 | -1.3442
-11.5 | -0.135 | 0.10426 | -0.1254 | -1.2948
-11 | -0.122 | 0.09693 | -0.129 | -1.2586
-10.5 | -0.1024 | 0.09129 | -0.1322 | -1.1217
-10 | -0.0891 | 0.08476 | -0.1354 | -1.0512
-9.5 | -0.0829 | 0.07739 | -0.1386 | -1.0712
-9 | -0.0711 | 0.07127 | -0.1416 | -0.99761
-8.5 | -0.0665 | 0.0645 | -0.1445 | -1.031
-8 | -0.0663 | 0.05788 | -0.1471 | -1.1455
-7.5 | -0.074 | 0.05242 | -0.148 | -1.4117
-7 | -0.0758 | 0.04564 | -0.1529 | -1.6608
-6.5 | -0.0644 | 0.03806 | -0.1571 | -1.6921
-5.5 | -0.0307 | 0.01956 | -0.1589 | -1.5695
-5 | -0.0104 | 0.00946 | -0.1558 | -1.0994
-4.5 | 0.0429 | 0.00554 | -0.1535 | 7.7437
-4 | 0.1112 | 0.00469 | -0.1524 | 23.71
-3.5 | 0.1811 | 0.00421 | -0.1519 | 43.0166
-3 | 0.2514 | 0.00401 | -0.1521 | 62.6933
-2 | 0.3892 | 0.00372 | -0.1529 | 104.6237
-1.5 | 0.4573 | 0.00362 | -0.1535 | 126.326
-1 | 0.5249 | 0.00354 | -0.1542 | 148.2768
-0.5 | 0.5912 | 0.00352 | -0.1547 | 167.9545
0 | 0.6505 | 0.00381 | -0.1538 | 170.7349
0.5 | 0.6912 | 0.00456 | -0.1492 | 151.5789
1 | 0.7319 | 0.00501 | -0.1445 | 146.0878
2 | 0.7673 | 0.00649 | -0.1252 | 118.228
3 | 0.8499 | 0.00703 | -0.1162 | 120.8962
3.5 | 0.8956 | 0.00764 | -0.1122 | 117.2251
4 | 0.9445 | 0.00803 | -0.1086 | 117.6214
4.5 | 1.0006 | 0.0083 | -0.1063 | 120.5542
5 | 1.0545 | 0.00881 | -0.1033 | 119.6935
5.5 | 1.1071 | 0.0094 | -0.0998 | 117.7766
6 | 1.1615 | 0.01001 | -0.0962 | 116.034
6.5 | 1.2143 | 0.01072 | -0.092 | 113.2743
7 | 1.2678 | 0.01154 | -0.0874 | 109.8614
7.5 | 1.3081 | 0.01315 | -0.08 | 99.4753
8 | 1.3265 | 0.01751 | -0.0694 | 75.7567
8.5 | 1.3356 | 0.0265 | -0.0602 | 50.4
9 | 1.3037 | 0.03438 | -0.0479 | 37.9203
9.5 | 1.2637 | 0.04239 | -0.0378 | 29.8113
10 | 1.2205 | 0.05126 | -0.031 | 23.81
10.5 | 1.1781 | 0.06144 | -0.0283 | 19.1748
11 | 1.1357 | 0.07385 | -0.0307 | 15.3785
11.5 | 1.1011 | 0.08821 | -0.0383 | 12.4827
12 | 1.0758 | 0.10558 | -0.0507 | 10.1894
12.5 | 1.0645 | 0.1233 | -0.0625 | 8.6334
13 | 1.0543 | 0.13819 | -0.0716 | 7.6294
13.5 | 1.047 | 0.15257 | -0.0803 | 6.8624

## 137. Re 18M Mach 0.00 (1)
BIGFOIL.COM POLAR EXPORT
NACA67-609 a=0.8
NACA67-609 a=0.8 |  |  |  | Cl Max: | 1.241 | at alpha= | 7.5 | deg
JavaFoil+Calcfoil stall+Eppler ext transition |  |  |  | L/D Max: | 156.439 | at alpha= | 2 | deg
Re: | 18000000 |  |  | Cd Min: | 0.00504 | at alpha= | -5 | deg
Mach: | 0 |  |  | Cl=0 at alpha= | -4.7589 | deg
|  |  |  | @ Cl=0.1, Cd= | 0.0050748
|  |  |  | @ Cl=0.4, Cd= | 0.0054085
|  |  |  | @ Cl=0.6, Cd= | 0.0052083
alpha (deg) | Cl | Cd | Cm | Cl/Cd
-16.5 | -0.233 | 0.11677 | -0.047 | -1.994
-16 | -0.245 | 0.11205 | -0.047 | -2.189
-15.5 | -0.258 | 0.10703 | -0.048 | -2.41
-15 | -0.271 | 0.10096 | -0.049 | -2.683
-14.5 | -0.284 | 0.09601 | -0.049 | -2.953
-14 | -0.296 | 0.09128 | -0.049 | -3.242
-13.5 | -0.308 | 0.08576 | -0.05 | -3.59
-13 | -0.318 | 0.08263 | -0.049 | -3.852
-12.5 | -0.328 | 0.07713 | -0.051 | -4.25
-12 | -0.335 | 0.07411 | -0.05 | -4.516
-11.5 | -0.337 | 0.0703 | -0.05 | -4.789
-11 | -0.334 | 0.06602 | -0.051 | -5.06
-10.5 | -0.328 | 0.06272 | -0.051 | -5.232
-10 | -0.319 | 0.0594 | -0.052 | -5.368
-9.5 | -0.306 | 0.05603 | -0.052 | -5.46
-9 | -0.289 | 0.05267 | -0.053 | -5.488
-8.5 | -0.268 | 0.0493 | -0.053 | -5.441
-8 | -0.244 | 0.04522 | -0.058 | -5.4
-7.5 | -0.22 | 0.03611 | -0.072 | -6.09
-7 | -0.225 | 0.00528 | -0.109 | -42.67
-6.5 | -0.181 | 0.00552 | -0.109 | -32.801
-6 | -0.133 | 0.00532 | -0.11 | -24.951
-5.5 | -0.081 | 0.00521 | -0.111 | -15.609
-5 | -0.027 | 0.00504 | -0.112 | -5.407
-4.5 | 0.029 | 0.00508 | -0.113 | 5.669
-4 | 0.086 | 0.00507 | -0.113 | 17.047
-3.5 | 0.145 | 0.00509 | -0.114 | 28.504
-3 | 0.204 | 0.00523 | -0.115 | 38.978
-2.5 | 0.263 | 0.00529 | -0.116 | 49.741
-2 | 0.322 | 0.00539 | -0.116 | 59.785
-1.5 | 0.382 | 0.0055 | -0.117 | 69.362
-1 | 0.441 | 0.0052 | -0.118 | 84.73
-0.5 | 0.501 | 0.00528 | -0.119 | 94.791
0 | 0.559 | 0.00518 | -0.119 | 107.75
0.5 | 0.617 | 0.00522 | -0.12 | 118.31
1 | 0.675 | 0.00533 | -0.121 | 126.7
1.5 | 0.734 | 0.00538 | -0.122 | 136.329
2 | 0.789 | 0.00504 | -0.122 | 156.439
2.5 | 0.845 | 0.00678 | -0.123 | 124.707
3 | 0.901 | 0.00727 | -0.124 | 123.851
3.5 | 0.955 | 0.00753 | -0.125 | 126.783
4 | 1.007 | 0.00774 | -0.125 | 129.992
4.5 | 1.055 | 0.00791 | -0.126 | 133.414
5 | 1.1 | 0.00822 | -0.127 | 133.908
5.5 | 1.142 | 0.0086 | -0.127 | 132.779
6 | 1.179 | 0.00896 | -0.128 | 131.545
6.5 | 1.211 | 0.00934 | -0.129 | 129.631
7 | 1.233 | 0.00975 | -0.129 | 126.369
7.5 | 1.241 | 0.01018 | -0.13 | 121.966
8 | 1.24 | 0.01065 | -0.131 | 116.497
8.5 | 1.229 | 0.01115 | -0.131 | 110.257
9 | 1.208 | 0.0117 | -0.132 | 103.224
9.5 | 1.178 | 0.0123 | -0.132 | 95.818
10 | 1.14 | 0.01316 | -0.133 | 86.624
10.5 | 1.096 | 0.01368 | -0.133 | 80.174
11 | 1.047 | 0.0144 | -0.134 | 72.744
11.5 | 0.995 | 0.01509 | -0.134 | 65.922
12 | 0.937 | 0.01643 | -0.134 | 57.055
12.5 | 0.879 | 0.01784 | -0.134 | 49.307

## 138. Re 18M Mach 0.00 (2)
BIGFOIL.COM POLAR EXPORT
NACA67-609 a=0.8
NACA67-609 a=0.8 |  |  |  | Cl Max: | 1.9582 | at alpha= | 20 | deg
XFOIL ncrit=9 |  |  |  | L/D Max: | 145.426 | at alpha= | 5.5 | deg
Re: | 18000000 |  |  | Cd Min: | 0.0434 | at alpha= | 20 | deg
Mach: | 0 |  |  | Cl=0 at alpha= | -4.8594 | deg
|  |  |  | @ Cl=0.1, Cd= | 0.004035
|  |  |  | @ Cl=0.4, Cd= | 0.0037554
|  |  |  | @ Cl=0.6, Cd= | 0.0051304
alpha (deg) | Cl | Cd | Cm | Cl/Cd
-18 | -1.1214 | 0.03361 | -0.14 | -33.3651
-17.5 | -1.2074 | 0.02673 | -0.1312 | -45.1702
-17 | -1.2051 | 0.02345 | -0.1272 | -51.3902
-16.5 | -1.1834 | 0.02098 | -0.1247 | -56.4061
-16 | -1.1525 | 0.01894 | -0.123 | -60.8501
-15.5 | -1.1155 | 0.01726 | -0.1218 | -64.6292
-15 | -1.0747 | 0.01582 | -0.1209 | -67.933
-14.5 | -1.0312 | 0.01452 | -0.1202 | -71.0193
-14 | -0.985 | 0.01345 | -0.1197 | -73.2342
-13.5 | -0.9376 | 0.01243 | -0.1194 | -75.4304
-13 | -0.8886 | 0.01154 | -0.1191 | -77.0017
-12.5 | -0.8383 | 0.01075 | -0.1191 | -77.9814
-12 | -0.7872 | 0.00999 | -0.119 | -78.7988
-11 | -0.6835 | 0.00848 | -0.1191 | -80.6014
-10.5 | -0.6307 | 0.0078 | -0.1193 | -80.859
-10 | -0.5765 | 0.00733 | -0.1196 | -78.6494
-9.5 | -0.5216 | 0.00693 | -0.12 | -75.267
-9 | -0.4665 | 0.00656 | -0.1204 | -71.1128
-8.5 | -0.411 | 0.00621 | -0.1208 | -66.1836
-8 | -0.3552 | 0.0059 | -0.1213 | -60.2034
-7.5 | -0.2993 | 0.00561 | -0.1218 | -53.3512
-7 | -0.2436 | 0.00523 | -0.1223 | -46.5774
-6.5 | -0.1869 | 0.00501 | -0.1229 | -37.3054
-6 | -0.13 | 0.00481 | -0.1235 | -27.027
-5.5 | -0.0731 | 0.00461 | -0.1242 | -15.8568
-5 | -0.016 | 0.00444 | -0.1249 | -3.6036
-4 | 0.0978 | 0.00404 | -0.1261 | 24.2079
-3.5 | 0.1552 | 0.00391 | -0.1268 | 39.6931
-3 | 0.2123 | 0.00383 | -0.1274 | 55.4308
-2.5 | 0.2697 | 0.00373 | -0.1281 | 72.3056
-2 | 0.3266 | 0.00364 | -0.1287 | 89.7253
-1.5 | 0.3829 | 0.00366 | -0.1293 | 104.6175
-0.5 | 0.4869 | 0.00424 | -0.1286 | 114.8349
0 | 0.5348 | 0.00471 | -0.1275 | 113.5456
0.5 | 0.5852 | 0.00492 | -0.1269 | 118.9431
1 | 0.6267 | 0.00551 | -0.1245 | 113.7387
1.5 | 0.6741 | 0.00583 | -0.1233 | 115.6261
2 | 0.7233 | 0.00579 | -0.1226 | 124.9223
3 | 0.817 | 0.00613 | -0.1201 | 133.279
3.5 | 0.8664 | 0.00642 | -0.1192 | 134.9533
4 | 0.9162 | 0.00666 | -0.1184 | 137.5676
4.5 | 0.9651 | 0.00691 | -0.1174 | 139.6671
5 | 1.009 | 0.007 | -0.1154 | 144.1429
5.5 | 1.0587 | 0.00728 | -0.1147 | 145.4258
6 | 1.1012 | 0.00758 | -0.1123 | 145.277
6.5 | 1.1419 | 0.00792 | -0.1097 | 144.1793
7 | 1.1837 | 0.0083 | -0.1074 | 142.6145
7.5 | 1.2259 | 0.0087 | -0.1052 | 140.908
8 | 1.268 | 0.00914 | -0.1031 | 138.7309
8.5 | 1.3095 | 0.00962 | -0.1009 | 136.1227
9 | 1.3515 | 0.0101 | -0.0989 | 133.8119
9.5 | 1.3912 | 0.01069 | -0.0965 | 130.1403
10 | 1.4308 | 0.01135 | -0.0942 | 126.0617
10.5 | 1.4696 | 0.01199 | -0.0918 | 122.5688
11 | 1.5091 | 0.01264 | -0.0896 | 119.3908
11.5 | 1.5468 | 0.01334 | -0.0872 | 115.952
12 | 1.584 | 0.01411 | -0.0848 | 112.2608
12.5 | 1.6201 | 0.01494 | -0.0822 | 108.4404
13 | 1.6555 | 0.01577 | -0.0797 | 104.9778
13.5 | 1.6887 | 0.01679 | -0.0769 | 100.5777
14 | 1.7216 | 0.01777 | -0.0742 | 96.8824
14.5 | 1.752 | 0.01895 | -0.0712 | 92.4538
15 | 1.7813 | 0.02021 | -0.0682 | 88.1395
15.5 | 1.8088 | 0.02153 | -0.065 | 84.013
16 | 1.8351 | 0.023 | -0.0619 | 79.787
16.5 | 1.8594 | 0.02459 | -0.0587 | 75.6161
17 | 1.8807 | 0.02642 | -0.0553 | 71.1847
17.5 | 1.8998 | 0.02845 | -0.0519 | 66.7768
18 | 1.9172 | 0.03072 | -0.0486 | 62.4089
18.5 | 1.9327 | 0.03321 | -0.0455 | 58.1963
19 | 1.9442 | 0.03617 | -0.0423 | 53.7517
19.5 | 1.956 | 0.03925 | -0.0395 | 49.8344
20 | 1.9582 | 0.0434 | -0.0366 | 45.1198

## 139. Re 18M Mach 0.10 (1)
BIGFOIL.COM POLAR EXPORT
NACA67-609 a=0.8
NACA67-609 a=0.8 |  |  |  | Cl Max: | 1.24 | at alpha= | 7.5 | deg
JavaFoil+Calcfoil stall+Eppler ext transition |  |  |  | L/D Max: | 137.603 | at alpha= | 1.5 | deg
Re: | 18000000 |  |  | Cd Min: | 0.00505 | at alpha= | -5.5 | deg
Mach: | 0.1 |  |  | Cl=0 at alpha= | -4.7589 | deg
|  |  |  | @ Cl=0.1, Cd= | 0.0050644
|  |  |  | @ Cl=0.4, Cd= | 0.0052427
|  |  |  | @ Cl=0.6, Cd= | 0.0052327
alpha (deg) | Cl | Cd | Cm | Cl/Cd
-16.5 | -0.195 | 0.12015 | -0.047 | -1.622
-16 | -0.209 | 0.11284 | -0.048 | -1.849
-15.5 | -0.223 | 0.10717 | -0.048 | -2.079
-15 | -0.237 | 0.10269 | -0.048 | -2.312
-14.5 | -0.252 | 0.09723 | -0.049 | -2.594
-14 | -0.267 | 0.09092 | -0.05 | -2.937
-13.5 | -0.281 | 0.08582 | -0.051 | -3.278
-13 | -0.294 | 0.08258 | -0.05 | -3.564
-12.5 | -0.307 | 0.07729 | -0.051 | -3.966
-12 | -0.317 | 0.0734 | -0.052 | -4.314
-11.5 | -0.321 | 0.07056 | -0.051 | -4.551
-11 | -0.321 | 0.06627 | -0.052 | -4.845
-10.5 | -0.318 | 0.06269 | -0.052 | -5.066
-10 | -0.311 | 0.05918 | -0.052 | -5.247
-9.5 | -0.299 | 0.05641 | -0.052 | -5.309
-9 | -0.284 | 0.05308 | -0.053 | -5.359
-8.5 | -0.265 | 0.04968 | -0.053 | -5.335
-8 | -0.242 | 0.04564 | -0.057 | -5.303
-7.5 | -0.216 | 0.03997 | -0.066 | -5.405
-7 | -0.184 | 0.03759 | -0.067 | -4.893
-6.5 | -0.181 | 0.00552 | -0.11 | -32.785
-6 | -0.133 | 0.00534 | -0.111 | -24.874
-5.5 | -0.081 | 0.00505 | -0.112 | -16.131
-5 | -0.027 | 0.00505 | -0.112 | -5.412
-4.5 | 0.029 | 0.00506 | -0.113 | 5.717
-4 | 0.087 | 0.00506 | -0.114 | 17.144
-3.5 | 0.146 | 0.00508 | -0.115 | 28.663
-3 | 0.205 | 0.00523 | -0.115 | 39.127
-2.5 | 0.264 | 0.00526 | -0.116 | 50.258
-2 | 0.324 | 0.00543 | -0.117 | 59.642
-1.5 | 0.384 | 0.00524 | -0.118 | 73.255
-1 | 0.443 | 0.00525 | -0.119 | 84.336
-0.5 | 0.503 | 0.00534 | -0.119 | 94.339
0 | 0.561 | 0.00516 | -0.12 | 108.75
0.5 | 0.62 | 0.00527 | -0.121 | 117.702
1 | 0.679 | 0.00531 | -0.122 | 127.857
1.5 | 0.737 | 0.00536 | -0.122 | 137.603
2 | 0.793 | 0.00654 | -0.123 | 121.217
2.5 | 0.85 | 0.00682 | -0.124 | 124.593
3 | 0.905 | 0.00731 | -0.124 | 123.805
3.5 | 0.959 | 0.00756 | -0.125 | 126.837
4 | 1.011 | 0.00769 | -0.126 | 131.559
4.5 | 1.06 | 0.00796 | -0.127 | 133.162
5 | 1.105 | 0.00826 | -0.127 | 133.702
5.5 | 1.146 | 0.00866 | -0.128 | 132.387
6 | 1.182 | 0.00902 | -0.129 | 131.081
6.5 | 1.213 | 0.00941 | -0.129 | 128.984
7 | 1.234 | 0.00984 | -0.13 | 125.381
7.5 | 1.24 | 0.01027 | -0.131 | 120.77
8 | 1.236 | 0.01074 | -0.131 | 115.024
8.5 | 1.221 | 0.01127 | -0.132 | 108.276
9 | 1.195 | 0.01185 | -0.132 | 100.876
9.5 | 1.16 | 0.01251 | -0.133 | 92.752
10 | 1.116 | 0.01318 | -0.134 | 84.701
10.5 | 1.066 | 0.01389 | -0.134 | 76.692
11 | 1.01 | 0.01464 | -0.135 | 68.976
11.5 | 0.949 | 0.01574 | -0.135 | 60.274
12 | 0.886 | 0.01693 | -0.135 | 52.327
12.5 | 0.82 | 0.01908 | -0.134 | 42.968

## 140. Re 18M Mach 0.10 (2)
BIGFOIL.COM POLAR EXPORT
NACA67-609 a=0.8
NACA67-609 a=0.8 |  |  |  | Cl Max: | 1.9311 | at alpha= | 19.5 | deg
XFOIL ncrit=9 |  |  |  | L/D Max: | 145.205 | at alpha= | 5.5 | deg
Re: | 18000000 |  |  | Cd Min: | 0.04954 | at alpha= | 20 | deg
Mach: | 0.1 |  |  | Cl=0 at alpha= | -4.857 | deg
|  |  |  | @ Cl=0.1, Cd= | 0.0040362
|  |  |  | @ Cl=0.4, Cd= | 0.0036963
|  |  |  | @ Cl=0.6, Cd= | 0.0050293
alpha (deg) | Cl | Cd | Cm | Cl/Cd
-16 | -1.0656 | 0.02909 | -0.1348 | -36.6311
-15.5 | -1.0869 | 0.02278 | -0.13 | -47.7129
-15 | -1.0653 | 0.01947 | -0.1274 | -54.7149
-14.5 | -1.0311 | 0.0171 | -0.1257 | -60.2982
-14 | -0.9892 | 0.01541 | -0.1245 | -64.1921
-13.5 | -0.9445 | 0.01389 | -0.1235 | -67.9986
-13 | -0.8968 | 0.01265 | -0.1228 | -70.8933
-12.5 | -0.8468 | 0.01163 | -0.1223 | -72.8117
-12 | -0.7959 | 0.01065 | -0.122 | -74.7324
-11.5 | -0.7434 | 0.00983 | -0.1217 | -75.6256
-11 | -0.6901 | 0.00909 | -0.1216 | -75.9186
-10.5 | -0.6373 | 0.00821 | -0.1214 | -77.6248
-10 | -0.5831 | 0.00755 | -0.1215 | -77.2318
-9.5 | -0.5276 | 0.00709 | -0.1217 | -74.4147
-9 | -0.4717 | 0.00669 | -0.1219 | -70.5082
-8.5 | -0.4155 | 0.00632 | -0.1222 | -65.7437
-8 | -0.359 | 0.00598 | -0.1226 | -60.0334
-7 | -0.2462 | 0.00527 | -0.1234 | -46.7173
-6.5 | -0.1889 | 0.00504 | -0.1239 | -37.4802
-6 | -0.1315 | 0.00483 | -0.1245 | -27.2257
-5.5 | -0.0739 | 0.00462 | -0.1251 | -15.9957
-5 | -0.0164 | 0.00445 | -0.1257 | -3.6854
-4 | 0.0983 | 0.00404 | -0.1269 | 24.3317
-3.5 | 0.1561 | 0.00391 | -0.1276 | 39.9233
-3 | 0.2136 | 0.00383 | -0.1282 | 55.7702
-2.5 | 0.2713 | 0.00373 | -0.1289 | 72.7346
-2 | 0.3286 | 0.00364 | -0.1295 | 90.2747
-1.5 | 0.3853 | 0.00365 | -0.13 | 105.5616
-1 | 0.4393 | 0.00382 | -0.13 | 115
-0.5 | 0.4902 | 0.00421 | -0.1294 | 116.4371
0 | 0.5378 | 0.00471 | -0.1282 | 114.1826
0.5 | 0.5885 | 0.00491 | -0.1276 | 119.8574
1.5 | 0.6772 | 0.00583 | -0.1238 | 116.1578
2 | 0.7263 | 0.00581 | -0.1231 | 125.0086
3 | 0.8201 | 0.00615 | -0.1204 | 133.3496
3.5 | 0.8695 | 0.00644 | -0.1194 | 135.0155
4 | 0.9194 | 0.00669 | -0.1185 | 137.429
4.5 | 0.9682 | 0.00694 | -0.1175 | 139.5101
5 | 1.0116 | 0.00703 | -0.1152 | 143.8976
5.5 | 1.06 | 0.0073 | -0.114 | 145.2055
6 | 1.1014 | 0.00761 | -0.1113 | 144.7306
6.5 | 1.1433 | 0.00797 | -0.1088 | 143.4504
7 | 1.1855 | 0.00837 | -0.1065 | 141.6368
7.5 | 1.2288 | 0.00877 | -0.1044 | 140.114
8 | 1.2708 | 0.00925 | -0.1021 | 137.3838
8.5 | 1.3136 | 0.00972 | -0.1 | 135.144
9 | 1.3547 | 0.01025 | -0.0977 | 132.1659
10 | 1.4349 | 0.01154 | -0.0928 | 124.3414
10.5 | 1.4746 | 0.01221 | -0.0904 | 120.7699
11 | 1.514 | 0.01291 | -0.0879 | 117.2734
11.5 | 1.552 | 0.01366 | -0.0854 | 113.6164
12 | 1.5897 | 0.01448 | -0.0828 | 109.7859
12.5 | 1.6251 | 0.01539 | -0.0799 | 105.5945
13 | 1.6616 | 0.01626 | -0.0774 | 102.1894
13.5 | 1.6934 | 0.01741 | -0.0742 | 97.2659
14 | 1.7274 | 0.01845 | -0.0714 | 93.626
14.5 | 1.7564 | 0.01979 | -0.068 | 88.7519
15 | 1.7845 | 0.02121 | -0.0646 | 84.1348
15.5 | 1.8126 | 0.02264 | -0.0614 | 80.0618
16 | 1.8363 | 0.02437 | -0.0577 | 75.3508
16.5 | 1.8589 | 0.0262 | -0.0542 | 70.9504
17 | 1.879 | 0.02828 | -0.0506 | 66.4427
17.5 | 1.896 | 0.03069 | -0.047 | 61.7791
18 | 1.9102 | 0.03341 | -0.0434 | 57.1745
18.5 | 1.9222 | 0.03644 | -0.04 | 52.7497
19 | 1.9297 | 0.04009 | -0.0368 | 48.1342
19.5 | 1.9311 | 0.04449 | -0.0337 | 43.4053
20 | 1.9299 | 0.04954 | -0.0313 | 38.9564

## 141. Re 18M Mach 0.25 (1)
BIGFOIL.COM POLAR EXPORT
NACA67-609 a=0.8
NACA67-609 a=0.8 |  |  |  | Cl Max: | 1.234 | at alpha= | 7 | deg
JavaFoil+Calcfoil stall+Eppler ext transition |  |  |  | L/D Max: | 142.175 | at alpha= | 1 | deg
Re: | 18000000 |  |  | Cd Min: | 0.0049 | at alpha= | 1 | deg
Mach: | 0.25 |  |  | Cl=0 at alpha= | -4.7586 | deg
|  |  |  | @ Cl=0.1, Cd= | 0.00511
|  |  |  | @ Cl=0.4, Cd= | 0.07652
|  |  |  | @ Cl=0.6, Cd= | 0.07652
alpha (deg) | Cl | Cd | Cm | Cl/Cd
-14.5 | -0.056 | 0.09843 | -0.051 | -0.565
-14 | -0.053 | 0.0924 | -0.051 | -0.571
-13.5 | -0.05 | 0.08629 | -0.053 | -0.58
-13 | -0.047 | 0.0829 | -0.052 | -0.569
-12.5 | -0.074 | 0.0801 | -0.052 | -0.921
-12 | -0.139 | 0.07445 | -0.053 | -1.869
-11.5 | -0.176 | 0.06904 | -0.055 | -2.554
-11 | -0.202 | 0.06622 | -0.054 | -3.056
-10.5 | -0.222 | 0.06295 | -0.054 | -3.533
-10 | -0.237 | 0.05859 | -0.055 | -4.04
-9.5 | -0.244 | 0.05626 | -0.054 | -4.334
-9 | -0.244 | 0.0532 | -0.054 | -4.592
-8.5 | -0.238 | 0.05042 | -0.054 | -4.711
-8 | -0.224 | 0.04772 | -0.054 | -4.688
-7.5 | -0.203 | 0.04462 | -0.056 | -4.559
-7 | -0.177 | 0.04182 | -0.057 | -4.226
-6.5 | -0.145 | 0.03819 | -0.063 | -3.798
-6 | -0.133 | 0.00544 | -0.114 | -24.456
-5.5 | -0.082 | 0.00507 | -0.115 | -16.204
-5 | -0.028 | 0.00505 | -0.115 | -5.492
-4.5 | 0.03 | 0.00513 | -0.116 | 5.755
-4 | 0.089 | 0.00511 | -0.117 | 17.361
-3.5 | 0.149 | 0.00511 | -0.118 | 29.23
-3 | 0.21 | 0.00522 | -0.119 | 40.28
-2.5 | 0.271 | 0.00533 | -0.119 | 50.882
-2 | 0.333 | 0.00513 | -0.12 | 64.832
-1.5 | 0.394 | 0.0052 | -0.121 | 75.706
-1 | 0.455 | 0.00528 | -0.122 | 86.253
-0.5 | 0.517 | 0.00534 | -0.123 | 96.813
0 | 0.577 | 0.00523 | -0.123 | 110.297
0.5 | 0.637 | 0.0053 | -0.124 | 120.168
1 | 0.697 | 0.0049 | -0.125 | 142.175
1.5 | 0.757 | 0.0064 | -0.126 | 118.383
2 | 0.814 | 0.00667 | -0.126 | 122.105
2.5 | 0.872 | 0.00696 | -0.127 | 125.323
3 | 0.929 | 0.00746 | -0.128 | 124.528
3.5 | 0.984 | 0.00764 | -0.129 | 128.823
4 | 1.036 | 0.00788 | -0.129 | 131.556
4.5 | 1.085 | 0.00821 | -0.13 | 132.098
5 | 1.129 | 0.00857 | -0.131 | 131.672
5.5 | 1.168 | 0.00898 | -0.131 | 130.09
6 | 1.2 | 0.00941 | -0.132 | 127.487
6.5 | 1.224 | 0.00988 | -0.133 | 123.915
7 | 1.234 | 0.01032 | -0.133 | 119.615
7.5 | 1.223 | 0.01086 | -0.134 | 112.581
8 | 1.194 | 0.01139 | -0.135 | 104.79
8.5 | 1.147 | 0.01213 | -0.135 | 94.499
9 | 1.081 | 0.01288 | -0.136 | 83.948
9.5 | 0.999 | 0.01363 | -0.136 | 73.285
10 | 0.899 | 0.01478 | -0.137 | 60.812
10.5 | 0.791 | 0.01516 | -0.137 | 52.203
11 | 0.67 | 0.01666 | -0.137 | 40.206
11.5 | 0.458 | 0.06654 | -0.09 | 6.876
12 | 0.342 | 0.07652 | -0.08 | 4.469

## 142. Re 18M Mach 0.25 (2)
BIGFOIL.COM POLAR EXPORT
NACA67-609 a=0.8
NACA67-609 a=0.8 |  |  |  | Cl Max: | 1.6853 | at alpha= | 14 | deg
XFOIL ncrit=9 |  |  |  | L/D Max: | 142.49 | at alpha= | 5 | deg
Re: | 18000000 |  |  | Cd Min: | 0.16453 | at alpha= | 19 | deg
Mach: | 0.25 |  |  | Cl=0 at alpha= | -4.8439 | deg
|  |  |  | @ Cl=0.1, Cd= | 0.0041034
|  |  |  | @ Cl=0.4, Cd= | 0.0036122
|  |  |  | @ Cl=0.6, Cd= | 0.0048608
alpha (deg) | Cl | Cd | Cm | Cl/Cd
-15 | -0.3055 | 0.13717 | -0.0875 | -2.2272
-14.5 | -0.2908 | 0.13023 | -0.0915 | -2.233
-14 | -0.2663 | 0.12627 | -0.0948 | -2.109
-13.5 | -0.2542 | 0.11891 | -0.0987 | -2.1378
-13 | -0.2375 | 0.1131 | -0.1021 | -2.0999
-12 | -0.2465 | 0.09264 | -0.1112 | -2.6608
-11.5 | -0.2415 | 0.08535 | -0.1149 | -2.8295
-11 | -0.3032 | 0.06824 | -0.1229 | -4.4431
-10.5 | -0.3632 | 0.05557 | -0.1296 | -6.5359
-10 | -0.605 | 0.01194 | -0.1345 | -50.67
-9.5 | -0.5569 | 0.00929 | -0.1326 | -59.9462
-9 | -0.501 | 0.00785 | -0.1314 | -63.8217
-8.5 | -0.4413 | 0.00713 | -0.1307 | -61.8934
-8 | -0.3808 | 0.00662 | -0.1303 | -57.5227
-7.5 | -0.3204 | 0.00616 | -0.1299 | -52.013
-6.5 | -0.2003 | 0.00523 | -0.1297 | -38.2983
-6 | -0.1397 | 0.00497 | -0.1299 | -28.1087
-5.5 | -0.0791 | 0.00475 | -0.1302 | -16.6526
-5 | -0.0187 | 0.00457 | -0.1305 | -4.0919
-4.5 | 0.0412 | 0.00435 | -0.1309 | 9.4713
-4 | 0.1008 | 0.0041 | -0.1313 | 24.5854
-3.5 | 0.1608 | 0.00393 | -0.1319 | 40.916
-2 | 0.3396 | 0.00363 | -0.1337 | 93.5537
-1.5 | 0.3986 | 0.00361 | -0.1343 | 110.4155
-1 | 0.4555 | 0.0037 | -0.1345 | 123.1081
-0.5 | 0.5078 | 0.00408 | -0.1339 | 124.4608
0 | 0.5553 | 0.00464 | -0.1322 | 119.6767
0.5 | 0.6059 | 0.00489 | -0.1313 | 123.9059
1 | 0.6466 | 0.0055 | -0.1283 | 117.5636
1.5 | 0.6935 | 0.00585 | -0.1266 | 118.547
2 | 0.7421 | 0.00592 | -0.1252 | 125.3547
2.5 | 0.7888 | 0.00597 | -0.1235 | 132.1273
3 | 0.8351 | 0.00625 | -0.1215 | 133.616
3.5 | 0.8841 | 0.00657 | -0.12 | 134.5662
4 | 0.933 | 0.00682 | -0.1184 | 136.8035
4.5 | 0.9755 | 0.00706 | -0.1153 | 138.1728
5 | 1.0188 | 0.00715 | -0.1124 | 142.4895
5.5 | 1.0632 | 0.00753 | -0.1098 | 141.1952
6 | 1.1091 | 0.0079 | -0.1075 | 140.3924
6.5 | 1.1544 | 0.00831 | -0.105 | 138.917
7 | 1.2 | 0.00877 | -0.1027 | 136.8301
7.5 | 1.2442 | 0.00929 | -0.1 | 133.929
8 | 1.2899 | 0.00979 | -0.0976 | 131.7569
8.5 | 1.3342 | 0.01035 | -0.0949 | 128.9082
9.5 | 1.4177 | 0.01193 | -0.0885 | 118.8349
10 | 1.458 | 0.01285 | -0.085 | 113.463
10.5 | 1.4979 | 0.01388 | -0.0815 | 107.9179
11 | 1.5351 | 0.01509 | -0.0776 | 101.7296
11.5 | 1.5735 | 0.01631 | -0.0739 | 96.4746
12 | 1.6063 | 0.01794 | -0.0694 | 89.5373
12.5 | 1.6388 | 0.01969 | -0.065 | 83.2301
13 | 1.6676 | 0.02162 | -0.0603 | 77.1323
13.5 | 1.6769 | 0.02533 | -0.0534 | 66.2021
14 | 1.6853 | 0.02893 | -0.047 | 58.2544
14.5 | 1.664 | 0.03506 | -0.0387 | 47.4615
15 | 1.6323 | 0.0424 | -0.0315 | 38.4976
15.5 | 1.5949 | 0.05103 | -0.0264 | 31.2542
16 | 1.5532 | 0.0614 | -0.0242 | 25.2964
16.5 | 1.514 | 0.0732 | -0.0256 | 20.6831
17 | 1.4729 | 0.0875 | -0.0312 | 16.8331
17.5 | 1.4384 | 0.1031 | -0.0401 | 13.9515
18 | 1.4051 | 0.12094 | -0.0519 | 11.6182
18.5 | 1.3753 | 0.13948 | -0.0641 | 9.8602
19 | 1.3117 | 0.16453 | -0.0794 | 7.9724

## 143. Re 18M Mach 0.50 (1)
BIGFOIL.COM POLAR EXPORT
NACA67-609 a=0.8
NACA67-609 a=0.8 |  |  |  | Cl Max: | 1.292 | at alpha= | 20 | deg
JavaFoil+Calcfoil stall+Eppler ext transition |  |  |  | L/D Max: | 128.311 | at alpha= | 2.5 | deg
Re: | 18000000 |  |  | Cd Min: | 0.00486 | at alpha= | -2 | deg
Mach: | 0.5 |  |  | Cl=0 at alpha= | -4.7981 | deg
|  |  |  | @ Cl=0.1, Cd= | 0.0052141
|  |  |  | @ Cl=0.4, Cd= | 0.0052172
|  |  |  | @ Cl=0.6, Cd= | 0.0062058
alpha (deg) | Cl | Cd | Cm | Cl/Cd
-20 | -0.82 | 0.15376 | -0.06 | -5.332
-19.5 | -0.794 | 0.14399 | -0.061 | -5.512
-19 | -0.766 | 0.14408 | -0.06 | -5.319
-18.5 | -0.739 | 0.13863 | -0.06 | -5.334
-18 | -0.712 | 0.13469 | -0.06 | -5.29
-17.5 | -0.687 | 0.12223 | -0.061 | -5.62
-17 | -0.661 | 0.11459 | -0.063 | -5.77
-16.5 | -0.634 | 0.10974 | -0.062 | -5.779
-16 | -0.608 | 0.10179 | -0.064 | -5.977
-15.5 | -0.578 | 0.10676 | -0.06 | -5.418
-15 | -0.552 | 0.10042 | -0.061 | -5.498
-14.5 | -0.526 | 0.09216 | -0.063 | -5.713
-14 | -0.501 | 0.08473 | -0.066 | -5.912
-13.5 | -0.477 | 0.07625 | -0.07 | -6.252
-13 | -0.453 | 0.06736 | -0.075 | -6.73
-12.5 | -0.436 | 0.05227 | -0.085 | -8.342
-12 | -0.392 | 0.07257 | -0.064 | -5.395
-11.5 | -0.363 | 0.07339 | -0.059 | -4.948
-11 | -0.337 | 0.0667 | -0.063 | -5.052
-10.5 | -0.311 | 0.06051 | -0.066 | -5.138
-10 | -0.284 | 0.05623 | -0.068 | -5.057
-9.5 | -0.26 | 0.04802 | -0.077 | -5.424
-9 | -0.283 | 0.00614 | -0.122 | -46.115
-8.5 | -0.202 | 0.05339 | -0.06 | -3.776
-8 | -0.175 | 0.04904 | -0.061 | -3.564
-7.5 | -0.148 | 0.0442 | -0.066 | -3.355
-7 | -0.122 | 0.0396 | -0.073 | -3.082
-6.5 | -0.117 | 0.00526 | -0.126 | -22.15
-6 | -0.067 | 0.03819 | -0.066 | -1.759
-5.5 | -0.04 | 0.0368 | -0.063 | -1.09
-5 | -0.021 | 0.03541 | -0.06 | -0.59
-4.5 | 0.031 | 0.00518 | -0.13 | 5.918
-4 | 0.096 | 0.00523 | -0.131 | 18.309
-3.5 | 0.164 | 0.00496 | -0.132 | 33.061
-3 | 0.233 | 0.00499 | -0.132 | 46.613
-2.5 | 0.302 | 0.00514 | -0.133 | 58.653
-2 | 0.371 | 0.00486 | -0.134 | 76.305
-1.5 | 0.44 | 0.00571 | -0.135 | 77.036
-1 | 0.509 | 0.00587 | -0.136 | 86.684
-0.5 | 0.578 | 0.00626 | -0.137 | 92.337
0 | 0.643 | 0.0061 | -0.137 | 105.521
0.5 | 0.71 | 0.00631 | -0.138 | 112.568
1 | 0.777 | 0.00652 | -0.139 | 119.255
1.5 | 0.844 | 0.0068 | -0.14 | 124.059
2 | 0.906 | 0.00714 | -0.141 | 126.975
2.5 | 0.97 | 0.00756 | -0.142 | 128.311
3 | 1.032 | 0.00829 | -0.142 | 124.478
3.5 | 1.09 | 0.0086 | -0.143 | 126.845
4 | 1.142 | 0.00906 | -0.144 | 126.101
4.5 | 1.183 | 0.00955 | -0.145 | 123.831
5 | 1.207 | 0.01013 | -0.146 | 119.202
5.5 | 1.2 | 0.01077 | -0.146 | 111.379
6 | 1.114 | 0.01151 | -0.147 | 96.769
6.5 | 0.734 | 0.01243 | -0.148 | 59.044
7 | 0.765 | 0.01336 | -0.148 | 57.269
7.5 | 0.797 | 0.01329 | -0.149 | 59.954
8 | 0.828 | 0.01423 | -0.15 | 58.189
8.5 | 0.856 | 0.01557 | -0.15 | 54.996
9 | 0.89 | 0.01505 | -0.151 | 59.17
9.5 | 0.92 | 0.01635 | -0.152 | 56.288
10 | 0.948 | 0.01786 | -0.152 | 53.12
10.5 | 0.807 | 0.07098 | -0.082 | 11.368
11 | 1.012 | 0.01805 | -0.154 | 56.065
11.5 | 1.039 | 0.02009 | -0.154 | 51.724
12 | 1.064 | 0.0224 | -0.154 | 47.496
12.5 | 0.928 | 0.0758 | -0.106 | 12.245
13 | 1.128 | 0.02199 | -0.156 | 51.316
13.5 | 1.15 | 0.02547 | -0.155 | 45.138
14 | 1.067 | 0.05768 | -0.133 | 18.499
14.5 | 1.044 | 0.08521 | -0.116 | 12.254
15 | 1.039 | 0.11101 | -0.095 | 9.363
15.5 | 1.064 | 0.12616 | -0.095 | 8.432
16 | 1.091 | 0.12878 | -0.098 | 8.475
16.5 | 1.119 | 0.13222 | -0.101 | 8.461
17 | 1.14 | 0.14913 | -0.098 | 7.643
17.5 | 1.166 | 0.15467 | -0.101 | 7.542
18 | 1.193 | 0.15763 | -0.103 | 7.567
18.5 | 1.22 | 0.16437 | -0.105 | 7.42
19 | 1.244 | 0.17325 | -0.105 | 7.178
19.5 | 1.267 | 0.18871 | -0.105 | 6.714
20 | 1.292 | 0.18868 | -0.107 | 6.85

## 144. Re 18M Mach 0.50 (2)
BIGFOIL.COM POLAR EXPORT
NACA67-609 a=0.8
NACA67-609 a=0.8 |  |  |  | Cl Max: | 1.2734 | at alpha= | 7 | deg
XFOIL ncrit=9 |  |  |  | L/D Max: | 155.655 | at alpha= | 0 | deg
Re: | 18000000 |  |  | Cd Min: | 0.13907 | at alpha= | -14.5 | deg
Mach: | 0.5 |  |  | Cl=0 at alpha= | -4.8541 | deg
|  |  |  | @ Cl=0.1, Cd= | 0.004765
|  |  |  | @ Cl=0.4, Cd= | 0.0036341
|  |  |  | @ Cl=0.6, Cd= | 0.0039045
alpha (deg) | Cl | Cd | Cm | Cl/Cd
-14.5 | -0.196 | 0.13907 | -0.0783 | -1.4094
-14 | -0.1775 | 0.13308 | -0.0833 | -1.3338
-13.5 | -0.159 | 0.12671 | -0.088 | -1.2548
-13 | -0.1765 | 0.12809 | -0.1138 | -1.3779
-12.5 | -0.1669 | 0.11838 | -0.118 | -1.4099
-12 | -0.1513 | 0.11095 | -0.1219 | -1.3637
-11.5 | -0.136 | 0.10374 | -0.1257 | -1.311
-11 | -0.1227 | 0.09654 | -0.1294 | -1.271
-10.5 | -0.103 | 0.09097 | -0.1325 | -1.1322
-10 | -0.0902 | 0.08436 | -0.1357 | -1.0692
-9.5 | -0.0835 | 0.07699 | -0.1391 | -1.0846
-9 | -0.0748 | 0.0704 | -0.1422 | -1.0625
-8.5 | -0.0712 | 0.06359 | -0.1451 | -1.1197
-8 | -0.0712 | 0.0571 | -0.1477 | -1.2469
-7.5 | -0.0806 | 0.05201 | -0.1481 | -1.5497
-7 | -0.0792 | 0.04503 | -0.1535 | -1.7588
-6.5 | -0.0674 | 0.03732 | -0.1576 | -1.806
-6 | -0.045 | 0.02995 | -0.1595 | -1.5025
-5.5 | -0.0368 | 0.01824 | -0.1587 | -2.0175
-5 | -0.0171 | 0.00821 | -0.1555 | -2.0828
-4.5 | 0.0415 | 0.00529 | -0.1533 | 7.845
-4 | 0.1117 | 0.00466 | -0.1525 | 23.97
-3.5 | 0.1811 | 0.0041 | -0.1519 | 44.1707
-3 | 0.2513 | 0.0039 | -0.1521 | 64.4359
-2 | 0.3892 | 0.00365 | -0.1529 | 106.6301
-1.5 | 0.4571 | 0.00355 | -0.1535 | 128.7606
-1 | 0.5244 | 0.00351 | -0.1541 | 149.4017
0 | 0.6413 | 0.00412 | -0.152 | 155.6553
0.5 | 0.6834 | 0.00477 | -0.1476 | 143.2704
1 | 0.7237 | 0.00524 | -0.1428 | 138.1107
2 | 0.7673 | 0.00653 | -0.1252 | 117.5038
2.5 | 0.8109 | 0.00652 | -0.1213 | 124.3712
3 | 0.853 | 0.00696 | -0.1168 | 122.5575
3.5 | 0.8989 | 0.00756 | -0.1128 | 118.9021
4 | 0.9518 | 0.00796 | -0.11 | 119.5729
4.5 | 1.0054 | 0.00813 | -0.1071 | 123.6654
5 | 1.0594 | 0.00863 | -0.1041 | 122.7578
5.5 | 1.1122 | 0.0092 | -0.1006 | 120.8913
6 | 1.1665 | 0.00981 | -0.097 | 118.9093
6.5 | 1.2202 | 0.01049 | -0.0929 | 116.3203
7 | 1.2734 | 0.0113 | -0.0882 | 112.6903

## 145. Re 20M Mach 0.00 (1)
BIGFOIL.COM POLAR EXPORT
NACA67-609 a=0.8
NACA67-609 a=0.8 |  |  |  | Cl Max: | 1.242 | at alpha= | 7.5 | deg
JavaFoil+Calcfoil stall+Eppler ext transition |  |  |  | L/D Max: | 141.629 | at alpha= | 2 | deg
Re: | 20000000 |  |  | Cd Min: | 0.00513 | at alpha= | -5 | deg
Mach: | 0 |  |  | Cl=0 at alpha= | -4.7589 | deg
|  |  |  | @ Cl=0.1, Cd= | 0.0052142
|  |  |  | @ Cl=0.4, Cd= | 0.0054737
|  |  |  | @ Cl=0.6, Cd= | 0.0052753
alpha (deg) | Cl | Cd | Cm | Cl/Cd
-16.5 | -0.233 | 0.11694 | -0.048 | -1.992
-16 | -0.245 | 0.11239 | -0.048 | -2.183
-15.5 | -0.258 | 0.10711 | -0.048 | -2.408
-15 | -0.271 | 0.10007 | -0.049 | -2.707
-14.5 | -0.284 | 0.09602 | -0.049 | -2.953
-14 | -0.296 | 0.09123 | -0.049 | -3.244
-13.5 | -0.308 | 0.08494 | -0.051 | -3.626
-13 | -0.319 | 0.08104 | -0.051 | -3.932
-12.5 | -0.328 | 0.07775 | -0.05 | -4.213
-12 | -0.335 | 0.07273 | -0.052 | -4.608
-11.5 | -0.337 | 0.06894 | -0.052 | -4.889
-11 | -0.334 | 0.06611 | -0.051 | -5.052
-10.5 | -0.328 | 0.06274 | -0.051 | -5.229
-10 | -0.319 | 0.05912 | -0.051 | -5.392
-9.5 | -0.306 | 0.05565 | -0.052 | -5.498
-9 | -0.289 | 0.05223 | -0.054 | -5.538
-8.5 | -0.269 | 0.04846 | -0.056 | -5.547
-8 | -0.244 | 0.04478 | -0.059 | -5.459
-7.5 | -0.219 | 0.03718 | -0.071 | -5.893
-7 | -0.225 | 0.00559 | -0.109 | -40.304
-6.5 | -0.181 | 0.00546 | -0.109 | -33.142
-6 | -0.133 | 0.00537 | -0.11 | -24.705
-5.5 | -0.081 | 0.00523 | -0.111 | -15.55
-5 | -0.027 | 0.00513 | -0.112 | -5.305
-4.5 | 0.029 | 0.00516 | -0.113 | 5.588
-4 | 0.086 | 0.0052 | -0.113 | 16.599
-3.5 | 0.145 | 0.00526 | -0.114 | 27.566
-3 | 0.204 | 0.00529 | -0.115 | 38.507
-2.5 | 0.263 | 0.0054 | -0.116 | 48.684
-2 | 0.322 | 0.00549 | -0.116 | 58.737
-1.5 | 0.382 | 0.00555 | -0.117 | 68.767
-1 | 0.441 | 0.0053 | -0.118 | 83.242
-0.5 | 0.501 | 0.00536 | -0.119 | 93.539
0 | 0.559 | 0.00524 | -0.119 | 106.733
0.5 | 0.617 | 0.00529 | -0.12 | 116.606
1 | 0.676 | 0.00537 | -0.121 | 125.904
1.5 | 0.734 | 0.00541 | -0.122 | 135.552
2 | 0.789 | 0.00557 | -0.122 | 141.629
2.5 | 0.846 | 0.00682 | -0.123 | 124.014
3 | 0.901 | 0.00732 | -0.124 | 123.091
3.5 | 0.955 | 0.00752 | -0.125 | 126.941
4 | 1.007 | 0.00771 | -0.125 | 130.612
4.5 | 1.055 | 0.00786 | -0.126 | 134.186
5 | 1.101 | 0.00808 | -0.127 | 136.232
5.5 | 1.142 | 0.00846 | -0.127 | 134.925
6 | 1.179 | 0.00881 | -0.128 | 133.801
6.5 | 1.211 | 0.00917 | -0.129 | 132.012
7 | 1.233 | 0.00958 | -0.129 | 128.668
7.5 | 1.242 | 0.01001 | -0.13 | 124.093
8 | 1.241 | 0.01044 | -0.131 | 118.863
8.5 | 1.229 | 0.01094 | -0.131 | 112.416
9 | 1.209 | 0.01149 | -0.132 | 105.214
9.5 | 1.179 | 0.01211 | -0.132 | 97.321
10 | 1.141 | 0.01295 | -0.133 | 88.068
10.5 | 1.097 | 0.01342 | -0.134 | 81.74
11 | 1.048 | 0.0141 | -0.134 | 74.317
11.5 | 0.995 | 0.01479 | -0.134 | 67.276
12 | 0.938 | 0.01604 | -0.135 | 58.499
12.5 | 0.881 | 0.01726 | -0.135 | 51.046

## 146. Re 20M Mach 0.00 (2)
BIGFOIL.COM POLAR EXPORT
NACA67-609 a=0.8
NACA67-609 a=0.8 |  |  |  | Cl Max: | 1.9745 | at alpha= | 20 | deg
XFOIL ncrit=9 |  |  |  | L/D Max: | 148.238 | at alpha= | 5.5 | deg
Re: | 20000000 |  |  | Cd Min: | 0.04179 | at alpha= | 20 | deg
Mach: | 0 |  |  | Cl=0 at alpha= | -4.8561 | deg
|  |  |  | @ Cl=0.1, Cd= | 0.0039464
|  |  |  | @ Cl=0.4, Cd= | 0.003859
|  |  |  | @ Cl=0.6, Cd= | 0.0051126
alpha (deg) | Cl | Cd | Cm | Cl/Cd
-18.5 | -1.1413 | 0.0356 | -0.1397 | -32.059
-18 | -1.1482 | 0.03161 | -0.1399 | -36.3239
-17.5 | -1.2335 | 0.02493 | -0.1291 | -49.4785
-17 | -1.221 | 0.02209 | -0.1259 | -55.2739
-16.5 | -1.1941 | 0.01995 | -0.1238 | -59.8546
-16 | -1.1608 | 0.01806 | -0.1223 | -64.2746
-15.5 | -1.1222 | 0.01651 | -0.1212 | -67.9709
-15 | -1.0801 | 0.01518 | -0.1204 | -71.1528
-14.5 | -1.0356 | 0.01398 | -0.1197 | -74.0773
-14 | -0.9888 | 0.01297 | -0.1193 | -76.2375
-13.5 | -0.9408 | 0.01201 | -0.119 | -78.3347
-13 | -0.8913 | 0.01117 | -0.1188 | -79.7941
-12.5 | -0.8406 | 0.01041 | -0.1188 | -80.7493
-12 | -0.7891 | 0.00969 | -0.1188 | -81.4345
-11.5 | -0.7367 | 0.00905 | -0.1189 | -81.4033
-11 | -0.6845 | 0.00832 | -0.119 | -82.2716
-10.5 | -0.6317 | 0.00764 | -0.1192 | -82.6832
-10 | -0.5775 | 0.00715 | -0.1195 | -80.7692
-9.5 | -0.5226 | 0.00676 | -0.1198 | -77.3077
-9 | -0.4674 | 0.0064 | -0.1203 | -73.0312
-8.5 | -0.4118 | 0.00607 | -0.1207 | -67.8418
-8 | -0.356 | 0.00577 | -0.1212 | -61.6984
-7.5 | -0.2999 | 0.00548 | -0.1217 | -54.7263
-7 | -0.244 | 0.00511 | -0.1222 | -47.7495
-6.5 | -0.1873 | 0.00489 | -0.1228 | -38.3027
-6 | -0.1304 | 0.00468 | -0.1235 | -27.8632
-5 | -0.0164 | 0.00434 | -0.1248 | -3.7788
-4.5 | 0.0406 | 0.00418 | -0.1254 | 9.7129
-4 | 0.0977 | 0.00395 | -0.126 | 24.7342
-3.5 | 0.1548 | 0.00386 | -0.1267 | 40.1036
-3 | 0.2122 | 0.00376 | -0.1274 | 56.4362
-2 | 0.326 | 0.00363 | -0.1286 | 89.8072
-1.5 | 0.3811 | 0.00375 | -0.1289 | 101.6267
-1 | 0.4331 | 0.00405 | -0.1286 | 106.9383
-0.5 | 0.4834 | 0.00443 | -0.1279 | 109.1196
0 | 0.5322 | 0.00484 | -0.127 | 109.9587
0.5 | 0.5834 | 0.00501 | -0.1265 | 116.4471
2 | 0.7242 | 0.00588 | -0.1227 | 123.1633
2.5 | 0.7718 | 0.00592 | -0.1217 | 130.3716
3 | 0.8186 | 0.0061 | -0.1204 | 134.1967
3.5 | 0.8687 | 0.00635 | -0.1197 | 136.8031
4 | 0.919 | 0.00658 | -0.119 | 139.6657
4.5 | 0.9683 | 0.00683 | -0.1181 | 141.7716
5 | 1.0159 | 0.00706 | -0.1169 | 143.8952
5.5 | 1.0599 | 0.00715 | -0.1149 | 148.2378
6 | 1.1068 | 0.00747 | -0.1136 | 148.166
6.5 | 1.1475 | 0.00778 | -0.1109 | 147.4936
7 | 1.1884 | 0.00817 | -0.1083 | 145.459
7.5 | 1.2304 | 0.00855 | -0.1061 | 143.9064
8 | 1.2725 | 0.009 | -0.104 | 141.3889
8.5 | 1.3142 | 0.00944 | -0.1018 | 139.2161
9 | 1.356 | 0.00993 | -0.0998 | 136.5559
9.5 | 1.395 | 0.01056 | -0.0972 | 132.1023
10 | 1.4359 | 0.01111 | -0.0951 | 129.2439
10.5 | 1.4752 | 0.01172 | -0.0928 | 125.8703
11 | 1.5145 | 0.01236 | -0.0906 | 122.5324
11.5 | 1.5531 | 0.01303 | -0.0883 | 119.1942
12 | 1.5899 | 0.01378 | -0.0858 | 115.3774
12.5 | 1.627 | 0.01456 | -0.0834 | 111.7445
13 | 1.6619 | 0.01539 | -0.0808 | 107.9857
13.5 | 1.6963 | 0.01634 | -0.0781 | 103.8127
14 | 1.7287 | 0.01732 | -0.0753 | 99.8095
14.5 | 1.7605 | 0.01842 | -0.0725 | 95.5755
15 | 1.7894 | 0.01965 | -0.0693 | 91.0636
15.5 | 1.8178 | 0.02092 | -0.0663 | 86.8929
16 | 1.8448 | 0.02232 | -0.0632 | 82.6523
16.5 | 1.8688 | 0.02389 | -0.0599 | 78.2252
17 | 1.8909 | 0.02564 | -0.0566 | 73.748
17.5 | 1.9114 | 0.02757 | -0.0533 | 69.329
18 | 1.9298 | 0.02972 | -0.05 | 64.9327
18.5 | 1.9461 | 0.03211 | -0.0468 | 60.6073
19 | 1.9578 | 0.03496 | -0.0434 | 56.0011
19.5 | 1.9686 | 0.03805 | -0.0405 | 51.7372
20 | 1.9745 | 0.04179 | -0.0376 | 47.2481

## 147. Re 20M Mach 0.10 (1)
BIGFOIL.COM POLAR EXPORT
NACA67-609 a=0.8
NACA67-609 a=0.8 |  |  |  | Cl Max: | 1.241 | at alpha= | 7.5 | deg
JavaFoil+Calcfoil stall+Eppler ext transition |  |  |  | L/D Max: | 156.55 | at alpha= | 2 | deg
Re: | 20000000 |  |  | Cd Min: | 0.00507 | at alpha= | 2 | deg
Mach: | 0.1 |  |  | Cl=0 at alpha= | -4.7589 | deg
|  |  |  | @ Cl=0.1, Cd= | 0.0052288
|  |  |  | @ Cl=0.4, Cd= | 0.0054741
|  |  |  | @ Cl=0.6, Cd= | 0.0052864
alpha (deg) | Cl | Cd | Cm | Cl/Cd
-16.5 | -0.195 | 0.1191 | -0.047 | -1.636
-16 | -0.209 | 0.11194 | -0.048 | -1.865
-15.5 | -0.223 | 0.10675 | -0.048 | -2.088
-15 | -0.237 | 0.10186 | -0.049 | -2.331
-14.5 | -0.252 | 0.09628 | -0.05 | -2.621
-14 | -0.267 | 0.09004 | -0.051 | -2.967
-13.5 | -0.281 | 0.08503 | -0.051 | -3.309
-13 | -0.295 | 0.08131 | -0.051 | -3.624
-12.5 | -0.306 | 0.07821 | -0.05 | -3.918
-12 | -0.316 | 0.07412 | -0.051 | -4.27
-11.5 | -0.322 | 0.0692 | -0.052 | -4.646
-11 | -0.321 | 0.06595 | -0.051 | -4.867
-10.5 | -0.318 | 0.06278 | -0.051 | -5.057
-10 | -0.31 | 0.05971 | -0.051 | -5.198
-9.5 | -0.3 | 0.05601 | -0.052 | -5.348
-9 | -0.285 | 0.05255 | -0.053 | -5.414
-8.5 | -0.265 | 0.04896 | -0.055 | -5.422
-8 | -0.242 | 0.0454 | -0.058 | -5.334
-7.5 | -0.216 | 0.04025 | -0.065 | -5.362
-7 | -0.186 | 0.03477 | -0.072 | -5.343
-6.5 | -0.181 | 0.00548 | -0.11 | -32.979
-6 | -0.133 | 0.0054 | -0.111 | -24.587
-5.5 | -0.081 | 0.00522 | -0.112 | -15.615
-5 | -0.027 | 0.00517 | -0.112 | -5.288
-4.5 | 0.029 | 0.00517 | -0.113 | 5.597
-4 | 0.087 | 0.00522 | -0.114 | 16.612
-3.5 | 0.146 | 0.00526 | -0.115 | 27.707
-3 | 0.205 | 0.0053 | -0.115 | 38.636
-2.5 | 0.264 | 0.00544 | -0.116 | 48.586
-2 | 0.324 | 0.00553 | -0.117 | 58.565
-1.5 | 0.384 | 0.00555 | -0.118 | 69.069
-1 | 0.443 | 0.00527 | -0.119 | 84.101
-0.5 | 0.503 | 0.00535 | -0.119 | 94.085
0 | 0.561 | 0.00526 | -0.12 | 106.721
0.5 | 0.62 | 0.0053 | -0.121 | 117.136
1 | 0.679 | 0.00534 | -0.122 | 127.08
1.5 | 0.737 | 0.00545 | -0.122 | 135.289
2 | 0.793 | 0.00507 | -0.123 | 156.55
2.5 | 0.85 | 0.00686 | -0.124 | 123.823
3 | 0.905 | 0.00735 | -0.124 | 123.095
3.5 | 0.96 | 0.00752 | -0.125 | 127.573
4 | 1.011 | 0.00776 | -0.126 | 130.351
4.5 | 1.06 | 0.00792 | -0.127 | 133.864
5 | 1.105 | 0.00812 | -0.127 | 136.032
5.5 | 1.146 | 0.00851 | -0.128 | 134.69
6 | 1.183 | 0.00887 | -0.129 | 133.342
6.5 | 1.214 | 0.00925 | -0.129 | 131.204
7 | 1.234 | 0.00967 | -0.13 | 127.698
7.5 | 1.241 | 0.0101 | -0.131 | 122.885
8 | 1.236 | 0.01056 | -0.131 | 117.065
8.5 | 1.221 | 0.01105 | -0.132 | 110.551
9 | 1.196 | 0.01165 | -0.132 | 102.61
9.5 | 1.16 | 0.01227 | -0.133 | 94.534
10 | 1.117 | 0.01293 | -0.134 | 86.371
10.5 | 1.066 | 0.01364 | -0.134 | 78.172
11 | 1.01 | 0.01433 | -0.135 | 70.516
11.5 | 0.95 | 0.01542 | -0.135 | 61.574
12 | 0.887 | 0.01649 | -0.135 | 53.813
12.5 | 0.823 | 0.01816 | -0.135 | 45.3

## 148. Re 20M Mach 0.10 (2)
BIGFOIL.COM POLAR EXPORT
NACA67-609 a=0.8
NACA67-609 a=0.8 |  |  |  | Cl Max: | 1.9458 | at alpha= | 20 | deg
XFOIL ncrit=9 |  |  |  | L/D Max: | 148.178 | at alpha= | 5.5 | deg
Re: | 20000000 |  |  | Cd Min: | 0.04784 | at alpha= | 20 | deg
Mach: | 0.1 |  |  | Cl=0 at alpha= | -4.8538 | deg
|  |  |  | @ Cl=0.1, Cd= | 0.0039567
|  |  |  | @ Cl=0.4, Cd= | 0.0038208
|  |  |  | @ Cl=0.6, Cd= | 0.0051956
alpha (deg) | Cl | Cd | Cm | Cl/Cd
-16 | -1.0988 | 0.02634 | -0.133 | -41.716
-15.5 | -1.1016 | 0.0213 | -0.129 | -51.7183
-15 | -1.0753 | 0.01836 | -0.1267 | -58.5675
-14.5 | -1.0382 | 0.01626 | -0.1251 | -63.8499
-14 | -0.9949 | 0.0147 | -0.124 | -67.6803
-13.5 | -0.9489 | 0.01332 | -0.1231 | -71.2387
-13 | -0.9003 | 0.01217 | -0.1225 | -73.977
-12.5 | -0.8497 | 0.0112 | -0.122 | -75.8661
-12 | -0.7982 | 0.0103 | -0.1217 | -77.4951
-11.5 | -0.7453 | 0.00952 | -0.1215 | -78.2878
-11 | -0.6917 | 0.00883 | -0.1214 | -78.3352
-10.5 | -0.6382 | 0.00806 | -0.1213 | -79.1811
-10 | -0.5842 | 0.00737 | -0.1213 | -79.2673
-9.5 | -0.5286 | 0.00691 | -0.1215 | -76.4978
-9 | -0.4726 | 0.00652 | -0.1218 | -72.4847
-8.5 | -0.4163 | 0.00617 | -0.1221 | -67.4716
-8 | -0.3598 | 0.00584 | -0.1225 | -61.6096
-7.5 | -0.3031 | 0.00554 | -0.1229 | -54.7112
-7 | -0.2465 | 0.00516 | -0.1233 | -47.7713
-6.5 | -0.1893 | 0.00491 | -0.1238 | -38.554
-6 | -0.1318 | 0.00471 | -0.1244 | -27.983
-5 | -0.0168 | 0.00435 | -0.1256 | -3.8621
-4 | 0.0981 | 0.00396 | -0.1268 | 24.7727
-3.5 | 0.1557 | 0.00386 | -0.1275 | 40.3368
-3 | 0.2134 | 0.00376 | -0.1282 | 56.7553
-2 | 0.328 | 0.00362 | -0.1294 | 90.6077
-1.5 | 0.3836 | 0.00373 | -0.1297 | 102.8418
-1 | 0.436 | 0.00402 | -0.1294 | 108.4577
-0.5 | 0.4863 | 0.00441 | -0.1287 | 110.2721
0 | 0.5351 | 0.00483 | -0.1277 | 110.7867
0.5 | 0.5865 | 0.00501 | -0.1272 | 117.0659
1 | 0.6287 | 0.00559 | -0.1249 | 112.4687
1.5 | 0.6772 | 0.00586 | -0.1238 | 115.5631
2 | 0.7273 | 0.00589 | -0.1232 | 123.4805
2.5 | 0.7749 | 0.00594 | -0.1221 | 130.4545
3 | 0.8216 | 0.00611 | -0.1207 | 134.4681
3.5 | 0.8719 | 0.00637 | -0.1199 | 136.876
4 | 0.9222 | 0.0066 | -0.1191 | 139.7273
4.5 | 0.9716 | 0.00686 | -0.1182 | 141.6327
5 | 1.0191 | 0.00708 | -0.1168 | 143.9407
5.5 | 1.0654 | 0.00719 | -0.1152 | 148.178
6 | 1.1067 | 0.00751 | -0.1125 | 147.3635
6.5 | 1.1483 | 0.00783 | -0.1099 | 146.6539
7 | 1.1904 | 0.00823 | -0.1075 | 144.6416
7.5 | 1.2331 | 0.00864 | -0.1053 | 142.7199
8 | 1.2754 | 0.00909 | -0.103 | 140.308
8.5 | 1.3181 | 0.00954 | -0.1009 | 138.1656
9 | 1.3593 | 0.01009 | -0.0986 | 134.7175
9.5 | 1.3996 | 0.0107 | -0.0961 | 130.8037
10 | 1.4406 | 0.01129 | -0.0938 | 127.5996
10.5 | 1.48 | 0.01194 | -0.0913 | 123.9531
11 | 1.5201 | 0.01261 | -0.089 | 120.5472
11.5 | 1.558 | 0.01333 | -0.0864 | 116.8792
12 | 1.5959 | 0.01413 | -0.0839 | 112.9441
12.5 | 1.6319 | 0.01499 | -0.0811 | 108.8659
13 | 1.6682 | 0.01585 | -0.0785 | 105.2492
13.5 | 1.701 | 0.01693 | -0.0753 | 100.4725
14 | 1.7349 | 0.01796 | -0.0725 | 96.598
14.5 | 1.7646 | 0.01922 | -0.0692 | 91.8106
15 | 1.7944 | 0.02056 | -0.066 | 87.2763
15.5 | 1.8216 | 0.02199 | -0.0626 | 82.8377
16 | 1.8464 | 0.02363 | -0.059 | 78.138
16.5 | 1.8702 | 0.02537 | -0.0555 | 73.717
17 | 1.8915 | 0.02737 | -0.052 | 69.1085
17.5 | 1.9093 | 0.02965 | -0.0483 | 64.3946
18 | 1.9245 | 0.03225 | -0.0447 | 59.6744
18.5 | 1.9362 | 0.03523 | -0.0412 | 54.9588
19 | 1.9433 | 0.03881 | -0.0377 | 50.0721
19.5 | 1.9426 | 0.04334 | -0.0344 | 44.8223
20 | 1.9458 | 0.04784 | -0.032 | 40.6731

## 149. Re 20M Mach 0.25 (1)
BIGFOIL.COM POLAR EXPORT
NACA67-609 a=0.8
NACA67-609 a=0.8 |  |  |  | Cl Max: | 1.234 | at alpha= | 7 | deg
JavaFoil+Calcfoil stall+Eppler ext transition |  |  |  | L/D Max: | 139.779 | at alpha= | 1 | deg
Re: | 20000000 |  |  | Cd Min: | 0.00499 | at alpha= | 1 | deg
Mach: | 0.25 |  |  | Cl=0 at alpha= | -4.7586 | deg
|  |  |  | @ Cl=0.1, Cd= | 0.0052247
|  |  |  | @ Cl=0.4, Cd= | 0.07534
|  |  |  | @ Cl=0.6, Cd= | 0.07534
alpha (deg) | Cl | Cd | Cm | Cl/Cd
-14.5 | -0.056 | 0.09775 | -0.051 | -0.569
-14 | -0.053 | 0.09262 | -0.052 | -0.57
-13.5 | -0.05 | 0.08629 | -0.052 | -0.579
-13 | -0.047 | 0.0823 | -0.053 | -0.573
-12.5 | -0.074 | 0.08003 | -0.052 | -0.922
-12 | -0.139 | 0.07433 | -0.053 | -1.873
-11.5 | -0.176 | 0.06958 | -0.054 | -2.532
-11 | -0.202 | 0.06616 | -0.054 | -3.059
-10.5 | -0.222 | 0.06286 | -0.054 | -3.539
-10 | -0.237 | 0.05835 | -0.056 | -4.057
-9.5 | -0.244 | 0.05603 | -0.054 | -4.352
-9 | -0.244 | 0.05294 | -0.055 | -4.615
-8.5 | -0.238 | 0.05014 | -0.054 | -4.738
-8 | -0.224 | 0.04765 | -0.055 | -4.696
-7.5 | -0.203 | 0.04446 | -0.056 | -4.575
-7 | -0.177 | 0.04157 | -0.058 | -4.254
-6.5 | -0.145 | 0.03784 | -0.064 | -3.838
-6 | -0.133 | 0.00532 | -0.114 | -24.979
-5.5 | -0.082 | 0.00528 | -0.115 | -15.562
-5 | -0.028 | 0.0052 | -0.115 | -5.339
-4.5 | 0.03 | 0.00516 | -0.116 | 5.724
-4 | 0.089 | 0.00521 | -0.117 | 17.034
-3.5 | 0.149 | 0.00529 | -0.118 | 28.232
-3 | 0.21 | 0.00533 | -0.119 | 39.437
-2.5 | 0.271 | 0.00543 | -0.119 | 49.922
-2 | 0.333 | 0.00523 | -0.12 | 63.601
-1.5 | 0.394 | 0.00527 | -0.121 | 74.784
-1 | 0.455 | 0.00528 | -0.122 | 86.229
-0.5 | 0.517 | 0.00539 | -0.123 | 96.053
0 | 0.577 | 0.00528 | -0.123 | 109.199
0.5 | 0.637 | 0.00532 | -0.124 | 119.658
1 | 0.697 | 0.00499 | -0.125 | 139.779
1.5 | 0.757 | 0.00646 | -0.126 | 117.296
2 | 0.814 | 0.00675 | -0.126 | 120.613
2.5 | 0.872 | 0.00698 | -0.127 | 124.924
3 | 0.929 | 0.00753 | -0.128 | 123.371
3.5 | 0.985 | 0.00763 | -0.129 | 129.095
4 | 1.037 | 0.00785 | -0.129 | 132.02
4.5 | 1.085 | 0.00811 | -0.13 | 133.85
5 | 1.129 | 0.00845 | -0.131 | 133.572
5.5 | 1.168 | 0.00882 | -0.131 | 132.392
6 | 1.2 | 0.00926 | -0.132 | 129.671
6.5 | 1.225 | 0.00969 | -0.133 | 126.437
7 | 1.234 | 0.01015 | -0.133 | 121.586
7.5 | 1.223 | 0.01065 | -0.134 | 114.834
8 | 1.194 | 0.01119 | -0.135 | 106.683
8.5 | 1.147 | 0.01193 | -0.135 | 96.134
9 | 1.082 | 0.01264 | -0.136 | 85.594
9.5 | 0.999 | 0.01331 | -0.136 | 75.055
10 | 0.9 | 0.01445 | -0.137 | 62.26
10.5 | 0.792 | 0.01486 | -0.137 | 53.308
11 | 0.672 | 0.01608 | -0.138 | 41.786
11.5 | 0.537 | 0.01993 | -0.135 | 26.95
12 | 0.343 | 0.07534 | -0.082 | 4.546

## 150. Re 20M Mach 0.25 (2)
BIGFOIL.COM POLAR EXPORT
NACA67-609 a=0.8
NACA67-609 a=0.8 |  |  |  | Cl Max: | 1.7005 | at alpha= | 14 | deg
XFOIL ncrit=9 |  |  |  | L/D Max: | 144.533 | at alpha= | 5.5 | deg
Re: | 20000000 |  |  | Cd Min: | 0.15495 | at alpha= | 19 | deg
Mach: | 0.25 |  |  | Cl=0 at alpha= | -4.8397 | deg
|  |  |  | @ Cl=0.1, Cd= | 0.0040619
|  |  |  | @ Cl=0.4, Cd= | 0.0037724
|  |  |  | @ Cl=0.6, Cd= | 0.0049746
alpha (deg) | Cl | Cd | Cm | Cl/Cd
-15 | -0.3059 | 0.13682 | -0.0878 | -2.2358
-14.5 | -0.2913 | 0.12989 | -0.0918 | -2.2427
-14 | -0.267 | 0.1259 | -0.095 | -2.1207
-13.5 | -0.2553 | 0.11845 | -0.0989 | -2.1553
-13 | -0.2386 | 0.11263 | -0.1023 | -2.1184
-12.5 | -0.2152 | 0.10847 | -0.1053 | -1.984
-11.5 | -0.285 | 0.07771 | -0.1183 | -3.6675
-11 | -0.2626 | 0.07408 | -0.1203 | -3.5448
-10 | -0.6113 | 0.01096 | -0.1341 | -55.7755
-9.5 | -0.5585 | 0.00903 | -0.1325 | -61.8494
-9 | -0.5023 | 0.00765 | -0.1313 | -65.6601
-8.5 | -0.4426 | 0.00692 | -0.1306 | -63.9595
-8 | -0.382 | 0.00642 | -0.1301 | -59.5016
-7 | -0.2607 | 0.00558 | -0.1297 | -46.7204
-6.5 | -0.2007 | 0.00512 | -0.1296 | -39.1992
-6 | -0.1401 | 0.00485 | -0.1298 | -28.8866
-5.5 | -0.0796 | 0.00463 | -0.1301 | -17.1922
-5 | -0.0192 | 0.00445 | -0.1305 | -4.3146
-4.5 | 0.0407 | 0.00425 | -0.1308 | 9.5765
-3.5 | 0.1605 | 0.00387 | -0.1318 | 41.4729
-3 | 0.2203 | 0.00377 | -0.1325 | 58.435
-2.5 | 0.2799 | 0.00369 | -0.1331 | 75.8537
-2 | 0.339 | 0.00361 | -0.1336 | 93.9058
-1 | 0.4517 | 0.00391 | -0.1338 | 115.5243
-0.5 | 0.5035 | 0.00429 | -0.133 | 117.366
0 | 0.552 | 0.00478 | -0.1316 | 115.4812
0.5 | 0.6038 | 0.00499 | -0.1308 | 121.002
1 | 0.6451 | 0.0056 | -0.128 | 115.1964
1.5 | 0.6932 | 0.00589 | -0.1265 | 117.691
2 | 0.7432 | 0.006 | -0.1254 | 123.8667
2.5 | 0.7906 | 0.00603 | -0.1238 | 131.1111
3 | 0.837 | 0.00622 | -0.1219 | 134.5659
3.5 | 0.8871 | 0.0065 | -0.1206 | 136.4769
4 | 0.9374 | 0.00675 | -0.1193 | 138.8741
4.5 | 0.9816 | 0.00698 | -0.1166 | 140.6304
5.5 | 1.0681 | 0.00739 | -0.1108 | 144.5332
6 | 1.1133 | 0.00777 | -0.1083 | 143.2819
6.5 | 1.1587 | 0.00818 | -0.1059 | 141.6504
7 | 1.2045 | 0.00861 | -0.1035 | 139.8955
7.5 | 1.2487 | 0.00913 | -0.1008 | 136.7689
8 | 1.2943 | 0.00962 | -0.0984 | 134.5426
8.5 | 1.3392 | 0.01016 | -0.0958 | 131.811
9 | 1.3804 | 0.01094 | -0.0924 | 126.1792
9.5 | 1.4237 | 0.01166 | -0.0895 | 122.1012
10 | 1.4641 | 0.01253 | -0.086 | 116.8476
10.5 | 1.5047 | 0.0135 | -0.0826 | 111.4593
11 | 1.5425 | 0.01464 | -0.0787 | 105.362
11.5 | 1.5812 | 0.0158 | -0.075 | 100.0759
12 | 1.6151 | 0.01733 | -0.0707 | 93.1968
12.5 | 1.6484 | 0.01899 | -0.0663 | 86.8036
13 | 1.6783 | 0.02081 | -0.0616 | 80.6487
13.5 | 1.6902 | 0.02427 | -0.0549 | 69.6415
14 | 1.7005 | 0.02769 | -0.0485 | 61.4121
14.5 | 1.6821 | 0.03356 | -0.0402 | 50.1222
15 | 1.6522 | 0.04058 | -0.0326 | 40.7146
15.5 | 1.6154 | 0.04893 | -0.027 | 33.0145
16 | 1.5743 | 0.05891 | -0.0241 | 26.7238
16.5 | 1.535 | 0.07034 | -0.0247 | 21.8226
17 | 1.4934 | 0.08414 | -0.0294 | 17.749
17.5 | 1.4588 | 0.0992 | -0.0374 | 14.7056
18 | 1.4253 | 0.11638 | -0.0485 | 12.2469
18.5 | 1.398 | 0.13396 | -0.0602 | 10.436
19 | 1.3546 | 0.15495 | -0.0732 | 8.7422

## 151. Re 20M Mach 0.50 (1)
BIGFOIL.COM POLAR EXPORT
NACA67-609 a=0.8
NACA67-609 a=0.8 |  |  |  | Cl Max: | 1.292 | at alpha= | 20 | deg
JavaFoil+Calcfoil stall+Eppler ext transition |  |  |  | L/D Max: | 128.248 | at alpha= | 2.5 | deg
Re: | 20000000 |  |  | Cd Min: | 0.00497 | at alpha= | -2 | deg
Mach: | 0.5 |  |  | Cl=0 at alpha= | -4.7981 | deg
|  |  |  | @ Cl=0.1, Cd= | 0.0051188
|  |  |  | @ Cl=0.4, Cd= | 0.0053104
|  |  |  | @ Cl=0.6, Cd= | 0.006306
alpha (deg) | Cl | Cd | Cm | Cl/Cd
-20 | -0.819 | 0.16013 | -0.059 | -5.114
-19.5 | -0.793 | 0.14838 | -0.06 | -5.346
-19 | -0.766 | 0.14778 | -0.059 | -5.182
-18.5 | -0.739 | 0.1435 | -0.06 | -5.151
-18 | -0.712 | 0.13646 | -0.059 | -5.22
-17.5 | -0.686 | 0.12559 | -0.06 | -5.464
-17 | -0.66 | 0.11752 | -0.061 | -5.616
-16.5 | -0.633 | 0.11196 | -0.062 | -5.658
-16 | -0.607 | 0.10599 | -0.063 | -5.729
-15.5 | -0.579 | 0.10586 | -0.06 | -5.465
-15 | -0.552 | 0.09985 | -0.061 | -5.531
-14.5 | -0.527 | 0.09151 | -0.063 | -5.755
-14 | -0.501 | 0.08397 | -0.066 | -5.97
-13.5 | -0.477 | 0.07499 | -0.071 | -6.367
-13 | -0.455 | 0.06517 | -0.077 | -6.982
-12.5 | -0.442 | 0.04574 | -0.09 | -9.668
-12 | -0.392 | 0.07209 | -0.064 | -5.433
-11.5 | -0.363 | 0.07301 | -0.06 | -4.976
-11 | -0.337 | 0.06625 | -0.063 | -5.088
-10.5 | -0.311 | 0.06037 | -0.066 | -5.153
-10 | -0.285 | 0.05578 | -0.069 | -5.102
-9.5 | -0.262 | 0.04629 | -0.08 | -5.65
-9 | -0.283 | 0.00634 | -0.122 | -44.69
-8.5 | -0.202 | 0.05289 | -0.06 | -3.811
-8 | -0.175 | 0.04893 | -0.062 | -3.573
-7.5 | -0.148 | 0.04444 | -0.066 | -3.337
-7 | -0.122 | 0.03998 | -0.072 | -3.049
-6.5 | -0.116 | 0.00521 | -0.126 | -22.355
-6 | -0.067 | 0.03807 | -0.066 | -1.765
-5.5 | -0.04 | 0.03682 | -0.064 | -1.089
-5 | -0.021 | 0.03567 | -0.061 | -0.586
-4.5 | 0.031 | 0.00535 | -0.13 | 5.738
-4 | 0.096 | 0.00512 | -0.131 | 18.726
-3.5 | 0.164 | 0.0051 | -0.132 | 32.17
-3 | 0.233 | 0.00517 | -0.132 | 44.958
-2.5 | 0.302 | 0.00521 | -0.133 | 57.907
-2 | 0.371 | 0.00497 | -0.134 | 74.515
-1.5 | 0.44 | 0.00578 | -0.135 | 76.056
-1 | 0.509 | 0.00617 | -0.136 | 82.414
-0.5 | 0.578 | 0.00635 | -0.137 | 91.045
0 | 0.643 | 0.00622 | -0.138 | 103.45
0.5 | 0.71 | 0.00637 | -0.138 | 111.576
1 | 0.778 | 0.0066 | -0.139 | 117.828
1.5 | 0.844 | 0.00684 | -0.14 | 123.391
2 | 0.906 | 0.00722 | -0.141 | 125.485
2.5 | 0.97 | 0.00757 | -0.142 | 128.248
3 | 1.032 | 0.00822 | -0.142 | 125.525
3.5 | 1.091 | 0.00856 | -0.143 | 127.452
4 | 1.142 | 0.00893 | -0.144 | 127.923
4.5 | 1.183 | 0.0094 | -0.145 | 125.901
5 | 1.207 | 0.00997 | -0.146 | 121.124
5.5 | 1.2 | 0.01059 | -0.146 | 113.359
6 | 1.114 | 0.0113 | -0.147 | 98.591
6.5 | 0.734 | 0.01222 | -0.148 | 60.122
7 | 0.765 | 0.01313 | -0.148 | 58.282
7.5 | 0.797 | 0.01305 | -0.149 | 61.104
8 | 0.828 | 0.01397 | -0.15 | 59.294
8.5 | 0.857 | 0.01531 | -0.15 | 55.939
9 | 0.891 | 0.01476 | -0.151 | 60.35
9.5 | 0.921 | 0.01604 | -0.152 | 57.385
10 | 0.949 | 0.01757 | -0.152 | 54.028
10.5 | 0.807 | 0.07005 | -0.083 | 11.527
11 | 1.012 | 0.01765 | -0.154 | 57.338
11.5 | 1.04 | 0.01962 | -0.154 | 53.002
12 | 1.066 | 0.02169 | -0.154 | 49.124
12.5 | 0.937 | 0.07091 | -0.112 | 13.219
13 | 0.983 | 0.06385 | -0.122 | 15.4
13.5 | 0.986 | 0.07957 | -0.111 | 12.396
14 | 1 | 0.09227 | -0.103 | 10.833
14.5 | 1.026 | 0.09734 | -0.105 | 10.543
15 | 1.038 | 0.11478 | -0.094 | 9.048
15.5 | 1.064 | 0.12929 | -0.094 | 8.227
16 | 1.091 | 0.13044 | -0.098 | 8.367
16.5 | 1.118 | 0.13587 | -0.1 | 8.229
17 | 1.14 | 0.15402 | -0.098 | 7.4
17.5 | 1.166 | 0.15695 | -0.1 | 7.431
18 | 1.191 | 0.16175 | -0.102 | 7.366
18.5 | 1.219 | 0.16833 | -0.105 | 7.243
19 | 1.244 | 0.18004 | -0.105 | 6.907
19.5 | 1.267 | 0.19078 | -0.105 | 6.641
20 | 1.292 | 0.19223 | -0.107 | 6.724

## 152. Re 20M Mach 0.50 (2)
BIGFOIL.COM POLAR EXPORT
NACA67-609 a=0.8
NACA67-609 a=0.8 |  |  |  | Cl Max: | 1.3429 | at alpha= | 8.5 | deg
XFOIL ncrit=9 |  |  |  | L/D Max: | 156.676 | at alpha= | -0.5 | deg
Re: | 20000000 |  |  | Cd Min: | 0.15113 | at alpha= | 13.5 | deg
Mach: | 0.5 |  |  | Cl=0 at alpha= | -4.8293 | deg
|  |  |  | @ Cl=0.1, Cd= | 0.0046184
|  |  |  | @ Cl=0.4, Cd= | 0.0036012
|  |  |  | @ Cl=0.6, Cd= | 0.003927
alpha (deg) | Cl | Cd | Cm | Cl/Cd
-5.5 | -0.042 | 0.01715 | -0.1586 | -2.449
-5 | -0.021 | 0.0075 | -0.1552 | -2.8
-4.5 | 0.0405 | 0.00508 | -0.1532 | 7.9724
-4 | 0.1114 | 0.00453 | -0.1524 | 24.5916
-3.5 | 0.181 | 0.00402 | -0.1519 | 45.0249
-3 | 0.2509 | 0.00384 | -0.152 | 65.3385
-1.5 | 0.4569 | 0.00351 | -0.1535 | 130.1709
-1 | 0.5234 | 0.00351 | -0.1539 | 149.1168
-0.5 | 0.5844 | 0.00373 | -0.1534 | 156.6756
0 | 0.6335 | 0.00435 | -0.1504 | 145.6322
0.5 | 0.6779 | 0.0049 | -0.1465 | 138.3469
1.5 | 0.7336 | 0.00596 | -0.1314 | 123.0872
2 | 0.7684 | 0.00653 | -0.1254 | 117.6723
2.5 | 0.8128 | 0.00661 | -0.1216 | 122.9652
3 | 0.8565 | 0.0069 | -0.1174 | 124.1304
3.5 | 0.9029 | 0.00746 | -0.1135 | 121.0322
4 | 0.9568 | 0.00783 | -0.1109 | 122.1967
4.5 | 1.0084 | 0.00821 | -0.1076 | 122.8258
5 | 1.0636 | 0.00847 | -0.1048 | 125.5726
5.5 | 1.1169 | 0.00903 | -0.1013 | 123.6877
6 | 1.171 | 0.00963 | -0.0977 | 121.5992
6.5 | 1.2255 | 0.01028 | -0.0937 | 119.2121
7 | 1.2784 | 0.01108 | -0.0889 | 115.3791
7.5 | 1.3203 | 0.01262 | -0.0815 | 104.6197
8 | 1.3371 | 0.01717 | -0.0706 | 77.8742
8.5 | 1.3429 | 0.02625 | -0.0609 | 51.1581
9 | 1.3102 | 0.03397 | -0.0485 | 38.5693
9.5 | 1.2697 | 0.04187 | -0.0381 | 30.3248
10 | 1.2266 | 0.05066 | -0.0311 | 24.2124
10.5 | 1.184 | 0.06073 | -0.0282 | 19.4961
11 | 1.1416 | 0.07297 | -0.0302 | 15.6448
11.5 | 1.1069 | 0.08711 | -0.0375 | 12.7069
12 | 1.0809 | 0.10417 | -0.0496 | 10.3763
12.5 | 1.0702 | 0.122 | -0.0617 | 8.7721
13 | 1.0603 | 0.13687 | -0.0708 | 7.7468
13.5 | 1.0531 | 0.15113 | -0.0794 | 6.9682