## index
index | Re | Mach | Datasource
1 | 50000 | 0 | JavaFoil+Calcfoil stall+Eppler ext transition
2 | 50000 | 0 | XFOIL ncrit=9
3 | 50000 | 0.1 | JavaFoil+Calcfoil stall+Eppler ext transition
4 | 50000 | 0.1 | XFOIL ncrit=9
5 | 50000 | 0.25 | JavaFoil+Calcfoil stall+Eppler ext transition
6 | 50000 | 0.25 | XFOIL ncrit=9
7 | 50000 | 0.5 | JavaFoil+Calcfoil stall+Eppler ext transition
8 | 50000 | 0.5 | XFOIL ncrit=9
9 | 100000 | 0 | JavaFoil+Calcfoil stall+Eppler ext transition
10 | 100000 | 0 | XFOIL ncrit=9
11 | 100000 | 0.1 | JavaFoil+Calcfoil stall+Eppler ext transition
12 | 100000 | 0.1 | XFOIL ncrit=9
13 | 100000 | 0.25 | JavaFoil+Calcfoil stall+Eppler ext transition
14 | 100000 | 0.25 | XFOIL ncrit=9
15 | 100000 | 0.5 | JavaFoil+Calcfoil stall+Eppler ext transition
16 | 100000 | 0.5 | XFOIL ncrit=9
17 | 250000 | 0 | JavaFoil+Calcfoil stall+Eppler ext transition
18 | 250000 | 0 | XFOIL ncrit=9
19 | 250000 | 0.1 | JavaFoil+Calcfoil stall+Eppler ext transition
20 | 250000 | 0.1 | XFOIL ncrit=9
21 | 250000 | 0.25 | JavaFoil+Calcfoil stall+Eppler ext transition
22 | 250000 | 0.25 | XFOIL ncrit=9
23 | 250000 | 0.5 | JavaFoil+Calcfoil stall+Eppler ext transition
24 | 250000 | 0.5 | XFOIL ncrit=9
25 | 500000 | 0 | JavaFoil+Calcfoil stall+Eppler ext transition
26 | 500000 | 0 | XFOIL ncrit=9
27 | 500000 | 0.1 | JavaFoil+Calcfoil stall+Eppler ext transition
28 | 500000 | 0.1 | XFOIL ncrit=9
29 | 500000 | 0.25 | JavaFoil+Calcfoil stall+Eppler ext transition
30 | 500000 | 0.25 | XFOIL ncrit=9
31 | 500000 | 0.5 | JavaFoil+Calcfoil stall+Eppler ext transition
32 | 500000 | 0.5 | XFOIL ncrit=9
33 | 750000 | 0 | JavaFoil+Calcfoil stall+Eppler ext transition
34 | 750000 | 0 | XFOIL ncrit=9
35 | 750000 | 0.1 | JavaFoil+Calcfoil stall+Eppler ext transition
36 | 750000 | 0.1 | XFOIL ncrit=9
37 | 750000 | 0.25 | JavaFoil+Calcfoil stall+Eppler ext transition
38 | 750000 | 0.25 | XFOIL ncrit=9
39 | 750000 | 0.5 | JavaFoil+Calcfoil stall+Eppler ext transition
40 | 750000 | 0.5 | XFOIL ncrit=9
41 | 1000000 | 0 | JavaFoil+Calcfoil stall+Eppler ext transition
42 | 1000000 | 0 | XFOIL ncrit=9
43 | 1000000 | 0.1 | JavaFoil+Calcfoil stall+Eppler ext transition
44 | 1000000 | 0.1 | XFOIL ncrit=9
45 | 1000000 | 0.25 | JavaFoil+Calcfoil stall+Eppler ext transition
46 | 1000000 | 0.25 | XFOIL ncrit=9
47 | 1000000 | 0.5 | JavaFoil+Calcfoil stall+Eppler ext transition
48 | 1000000 | 0.5 | XFOIL ncrit=9
49 | 2000000 | 0 | JavaFoil+Calcfoil stall+Eppler ext transition
50 | 2000000 | 0 | XFOIL ncrit=9
51 | 2000000 | 0.1 | JavaFoil+Calcfoil stall+Eppler ext transition
52 | 2000000 | 0.1 | XFOIL ncrit=9
53 | 2000000 | 0.25 | JavaFoil+Calcfoil stall+Eppler ext transition
54 | 2000000 | 0.25 | XFOIL ncrit=9
55 | 2000000 | 0.5 | JavaFoil+Calcfoil stall+Eppler ext transition
56 | 2000000 | 0.5 | XFOIL ncrit=9
57 | 3000000 | 0 | JavaFoil+Calcfoil stall+Eppler ext transition
58 | 3000000 | 0 | XFOIL ncrit=9
59 | 3000000 | 0.1 | JavaFoil+Calcfoil stall+Eppler ext transition
60 | 3000000 | 0.1 | XFOIL ncrit=9
61 | 3000000 | 0.25 | JavaFoil+Calcfoil stall+Eppler ext transition
62 | 3000000 | 0.25 | XFOIL ncrit=9
63 | 3000000 | 0.5 | JavaFoil+Calcfoil stall+Eppler ext transition
64 | 3000000 | 0.5 | XFOIL ncrit=9
65 | 4000000 | 0 | JavaFoil+Calcfoil stall+Eppler ext transition
66 | 4000000 | 0 | XFOIL ncrit=9
67 | 4000000 | 0.1 | JavaFoil+Calcfoil stall+Eppler ext transition
68 | 4000000 | 0.1 | XFOIL ncrit=9
69 | 4000000 | 0.25 | JavaFoil+Calcfoil stall+Eppler ext transition
70 | 4000000 | 0.25 | XFOIL ncrit=9
71 | 4000000 | 0.5 | JavaFoil+Calcfoil stall+Eppler ext transition
72 | 4000000 | 0.5 | XFOIL ncrit=9
73 | 5000000 | 0 | JavaFoil+Calcfoil stall+Eppler ext transition
74 | 5000000 | 0 | XFOIL ncrit=9
75 | 5000000 | 0.1 | JavaFoil+Calcfoil stall+Eppler ext transition
76 | 5000000 | 0.1 | XFOIL ncrit=9
77 | 5000000 | 0.25 | JavaFoil+Calcfoil stall+Eppler ext transition
78 | 5000000 | 0.25 | XFOIL ncrit=9
79 | 5000000 | 0.5 | JavaFoil+Calcfoil stall+Eppler ext transition
80 | 5000000 | 0.5 | XFOIL ncrit=9
81 | 6000000 | 0 | JavaFoil+Calcfoil stall+Eppler ext transition
82 | 6000000 | 0 | XFOIL ncrit=9
83 | 6000000 | 0.1 | JavaFoil+Calcfoil stall+Eppler ext transition
84 | 6000000 | 0.1 | XFOIL ncrit=9
85 | 6000000 | 0.25 | JavaFoil+Calcfoil stall+Eppler ext transition
86 | 6000000 | 0.25 | XFOIL ncrit=9
87 | 6000000 | 0.5 | JavaFoil+Calcfoil stall+Eppler ext transition
88 | 6000000 | 0.5 | XFOIL ncrit=9
89 | 7000000 | 0 | JavaFoil+Calcfoil stall+Eppler ext transition
90 | 7000000 | 0 | XFOIL ncrit=9
91 | 7000000 | 0.1 | JavaFoil+Calcfoil stall+Eppler ext transition
92 | 7000000 | 0.1 | XFOIL ncrit=9
93 | 7000000 | 0.25 | JavaFoil+Calcfoil stall+Eppler ext transition
94 | 7000000 | 0.25 | XFOIL ncrit=9
95 | 7000000 | 0.5 | JavaFoil+Calcfoil stall+Eppler ext transition
96 | 7000000 | 0.5 | XFOIL ncrit=9
97 | 8000000 | 0 | JavaFoil+Calcfoil stall+Eppler ext transition
98 | 8000000 | 0 | XFOIL ncrit=9
99 | 8000000 | 0.1 | JavaFoil+Calcfoil stall+Eppler ext transition
100 | 8000000 | 0.1 | XFOIL ncrit=9
101 | 8000000 | 0.25 | JavaFoil+Calcfoil stall+Eppler ext transition
102 | 8000000 | 0.25 | XFOIL ncrit=9
103 | 8000000 | 0.5 | JavaFoil+Calcfoil stall+Eppler ext transition
104 | 8000000 | 0.5 | XFOIL ncrit=9
105 | 10000000 | 0 | JavaFoil+Calcfoil stall+Eppler ext transition
106 | 10000000 | 0 | XFOIL ncrit=9
107 | 10000000 | 0.1 | JavaFoil+Calcfoil stall+Eppler ext transition
108 | 10000000 | 0.1 | XFOIL ncrit=9
109 | 10000000 | 0.25 | JavaFoil+Calcfoil stall+Eppler ext transition
110 | 10000000 | 0.25 | XFOIL ncrit=9
111 | 10000000 | 0.5 | JavaFoil+Calcfoil stall+Eppler ext transition
112 | 10000000 | 0.5 | XFOIL ncrit=9
113 | 12000000 | 0 | JavaFoil+Calcfoil stall+Eppler ext transition
114 | 12000000 | 0 | XFOIL ncrit=9
115 | 12000000 | 0.1 | JavaFoil+Calcfoil stall+Eppler ext transition
116 | 12000000 | 0.1 | XFOIL ncrit=9
117 | 12000000 | 0.25 | JavaFoil+Calcfoil stall+Eppler ext transition
118 | 12000000 | 0.25 | XFOIL ncrit=9
119 | 12000000 | 0.5 | JavaFoil+Calcfoil stall+Eppler ext transition
120 | 12000000 | 0.5 | XFOIL ncrit=9
121 | 14000000 | 0 | JavaFoil+Calcfoil stall+Eppler ext transition
122 | 14000000 | 0 | XFOIL ncrit=9
123 | 14000000 | 0.1 | JavaFoil+Calcfoil stall+Eppler ext transition
124 | 14000000 | 0.1 | XFOIL ncrit=9
125 | 14000000 | 0.25 | JavaFoil+Calcfoil stall+Eppler ext transition
126 | 14000000 | 0.25 | XFOIL ncrit=9
127 | 14000000 | 0.5 | JavaFoil+Calcfoil stall+Eppler ext transition
128 | 14000000 | 0.5 | XFOIL ncrit=9
129 | 16000000 | 0 | JavaFoil+Calcfoil stall+Eppler ext transition
130 | 16000000 | 0 | XFOIL ncrit=9
131 | 16000000 | 0.1 | JavaFoil+Calcfoil stall+Eppler ext transition
132 | 16000000 | 0.1 | XFOIL ncrit=9
133 | 16000000 | 0.25 | JavaFoil+Calcfoil stall+Eppler ext transition
134 | 16000000 | 0.25 | XFOIL ncrit=9
135 | 16000000 | 0.5 | JavaFoil+Calcfoil stall+Eppler ext transition
136 | 16000000 | 0.5 | XFOIL ncrit=9
137 | 18000000 | 0 | JavaFoil+Calcfoil stall+Eppler ext transition
138 | 18000000 | 0 | XFOIL ncrit=9
139 | 18000000 | 0.1 | JavaFoil+Calcfoil stall+Eppler ext transition
140 | 18000000 | 0.1 | XFOIL ncrit=9
141 | 18000000 | 0.25 | JavaFoil+Calcfoil stall+Eppler ext transition
142 | 18000000 | 0.25 | XFOIL ncrit=9
143 | 18000000 | 0.5 | JavaFoil+Calcfoil stall+Eppler ext transition
144 | 18000000 | 0.5 | XFOIL ncrit=9
145 | 20000000 | 0 | JavaFoil+Calcfoil stall+Eppler ext transition
146 | 20000000 | 0 | XFOIL ncrit=9
147 | 20000000 | 0.1 | JavaFoil+Calcfoil stall+Eppler ext transition
148 | 20000000 | 0.1 | XFOIL ncrit=9
149 | 20000000 | 0.25 | JavaFoil+Calcfoil stall+Eppler ext transition
150 | 20000000 | 0.25 | XFOIL ncrit=9
151 | 20000000 | 0.5 | JavaFoil+Calcfoil stall+Eppler ext transition
152 | 20000000 | 0.5 | XFOIL ncrit=9

## 1. Re 50k Mach 0.00 (1)
BIGFOIL.COM POLAR EXPORT
NACA67-711 a=0.2
NACA67-711 a=0.2 |  |  |  | Cl Max: | 1.282 | at alpha= | 8 | deg
JavaFoil+Calcfoil stall+Eppler ext transition |  |  |  | L/D Max: | 44.018 | at alpha= | 6 | deg
Re: | 50000 |  |  | Cd Min: | 0.01431 | at alpha= | 0 | deg
Mach: | 0 |  |  | Cl=0 at alpha= | -3.6957 | deg
|  |  |  | @ Cl=0.1, Cd= | 0.041983
|  |  |  | @ Cl=0.4, Cd= | 0.019038
|  |  |  | @ Cl=0.6, Cd= | 0.019182
alpha (deg) | Cl | Cd | Cm | Cl/Cd
-16 | -0.276 | 0.303 | -0.015 | -0.91
-15.5 | -0.286 | 0.37061 | -0.015 | -0.772
-15 | -0.297 | 0.38136 | -0.015 | -0.778
-14.5 | -0.307 | 0.31904 | -0.015 | -0.962
-14 | -0.317 | 0.29025 | -0.015 | -1.091
-13.5 | -0.326 | 0.26817 | -0.015 | -1.215
-13 | -0.334 | 0.26645 | -0.015 | -1.254
-12.5 | -0.342 | 0.23452 | -0.015 | -1.456
-12 | -0.347 | 0.21415 | -0.015 | -1.622
-11.5 | -0.352 | 0.19299 | -0.015 | -1.822
-11 | -0.354 | 0.17615 | -0.015 | -2.007
-10.5 | -0.353 | 0.15993 | -0.015 | -2.208
-10 | -0.35 | 0.13397 | -0.016 | -2.612
-9.5 | -0.343 | 0.12148 | -0.016 | -2.827
-9 | -0.333 | 0.10981 | -0.016 | -3.036
-8.5 | -0.32 | 0.10078 | -0.016 | -3.171
-8 | -0.302 | 0.09184 | -0.017 | -3.286
-7.5 | -0.28 | 0.08425 | -0.017 | -3.324
-7 | -0.254 | 0.07646 | -0.018 | -3.324
-6.5 | -0.224 | 0.07031 | -0.018 | -3.192
-6 | -0.191 | 0.0649 | -0.019 | -2.944
-5.5 | -0.154 | 0.06032 | -0.019 | -2.558
-5 | -0.115 | 0.05575 | -0.02 | -2.056
-4.5 | -0.072 | 0.05189 | -0.021 | -1.395
-4 | -0.028 | 0.04868 | -0.021 | -0.578
-3.5 | 0.018 | 0.04574 | -0.022 | 0.388
-3 | 0.065 | 0.04339 | -0.023 | 1.493
-2.5 | 0.112 | 0.0415 | -0.023 | 2.71
-2 | 0.161 | 0.03996 | -0.024 | 4.019
-1.5 | 0.209 | 0.03879 | -0.026 | 5.39
-1 | 0.258 | 0.03792 | -0.027 | 6.798
-0.5 | 0.307 | 0.03736 | -0.028 | 8.205
0 | 0.424 | 0.01431 | -0.03 | 29.594
0.5 | 0.482 | 0.01437 | -0.032 | 33.526
1 | 0.54 | 0.01889 | -0.065 | 28.597
1.5 | 0.598 | 0.01917 | -0.065 | 31.209
2 | 0.656 | 0.01951 | -0.066 | 33.622
2.5 | 0.714 | 0.01993 | -0.067 | 35.819
3 | 0.772 | 0.02042 | -0.068 | 37.811
3.5 | 0.829 | 0.02098 | -0.068 | 39.531
4 | 0.886 | 0.02162 | -0.069 | 40.984
4.5 | 0.943 | 0.02238 | -0.07 | 42.136
5 | 0.998 | 0.02318 | -0.071 | 43.035
5.5 | 1.051 | 0.02403 | -0.072 | 43.734
6 | 1.103 | 0.02506 | -0.073 | 44.018
6.5 | 1.153 | 0.02623 | -0.074 | 43.941
7 | 1.202 | 0.02928 | -0.075 | 41.051
7.5 | 1.244 | 0.03065 | -0.075 | 40.576
8 | 1.282 | 0.03208 | -0.076 | 39.964
8.5 | 1.098 | 0.06278 | -0.037 | 17.483
9 | 1.117 | 0.06763 | -0.032 | 16.523
9.5 | 1.132 | 0.07269 | -0.029 | 15.578
10 | 1.141 | 0.07885 | -0.026 | 14.475
10.5 | 1.144 | 0.08481 | -0.024 | 13.491
11 | 1.141 | 0.09421 | -0.023 | 12.108
11.5 | 1.131 | 0.0985 | -0.022 | 11.479
12 | 1.114 | 0.10923 | -0.022 | 10.201
12.5 | 1.092 | 0.11825 | -0.02 | 9.236
13 | 1.065 | 0.13008 | -0.019 | 8.186

## 2. Re 50k Mach 0.00 (2)
BIGFOIL.COM POLAR EXPORT
NACA67-711 a=0.2
NACA67-711 a=0.2 |  |  |  | Cl Max: | 1.2512 | at alpha= | 13 | deg
XFOIL ncrit=9 |  |  |  | L/D Max: | 27.2738 | at alpha= | 11 | deg
Re: | 50000 |  |  | Cd Min: | 0.21817 | at alpha= | 18 | deg
Mach: | 0 |  |  | Cl=0 at alpha= | 1.7616 | deg
|  |  |  | @ Cl=0.1, Cd= | 0.043774
|  |  |  | @ Cl=0.4, Cd= | 0.05089
|  |  |  | @ Cl=0.6, Cd= | 0.060683
alpha (deg) | Cl | Cd | Cm | Cl/Cd
-10.5 | -0.3526 | 0.13328 | -0.0336 | -2.6456
-10 | -0.3623 | 0.12968 | -0.0318 | -2.7938
-9.5 | -0.3873 | 0.12824 | -0.031 | -3.0201
-9 | -0.3857 | 0.12127 | -0.0281 | -3.1805
-8.5 | -0.3962 | 0.11684 | -0.0254 | -3.391
-8 | -0.4291 | 0.11465 | -0.0233 | -3.7427
-7.5 | -0.4714 | 0.11318 | -0.0211 | -4.165
-7 | -0.4619 | 0.10453 | -0.0164 | -4.4188
-6.5 | -0.4848 | 0.10117 | -0.0155 | -4.7919
-5.5 | -0.4952 | 0.09013 | -0.0126 | -5.4943
-5 | -0.4907 | 0.08456 | -0.0111 | -5.803
-4.5 | -0.4825 | 0.07748 | -0.008 | -6.2274
-4 | -0.4711 | 0.07186 | -0.0065 | -6.5558
-3.5 | -0.461 | 0.0658 | -0.003 | -7.0061
-3 | -0.4599 | 0.05945 | 0.0034 | -7.7359
-2.5 | -0.4554 | 0.05297 | 0.0108 | -8.5973
-2 | -0.4343 | 0.04725 | 0.0147 | -9.1915
-1.5 | -0.3913 | 0.04255 | 0.0133 | -9.1962
-1 | -0.3168 | 0.04061 | 0.0046 | -7.801
-0.5 | -0.2119 | 0.0436 | -0.0056 | -4.8601
0 | -0.156 | 0.04284 | -0.0046 | -3.6415
0.5 | -0.1111 | 0.04148 | -0.0034 | -2.6784
1 | -0.0679 | 0.04092 | -0.0025 | -1.6593
1.5 | -0.0214 | 0.04123 | -0.0019 | -0.51904
2 | 0.0195 | 0.04204 | -0.0011 | 0.46384
2.5 | 0.0591 | 0.04308 | -0.0006 | 1.3719
3 | 0.3054 | 0.04726 | -0.0325 | 6.4621
3.5 | 0.3561 | 0.04919 | -0.0336 | 7.2393
4 | 0.4062 | 0.05113 | -0.0346 | 7.9445
4.5 | 0.4583 | 0.05303 | -0.0357 | 8.6423
5 | 0.5028 | 0.05495 | -0.0358 | 9.1501
5.5 | 0.5354 | 0.05714 | -0.0346 | 9.37
6 | 0.5732 | 0.05948 | -0.0341 | 9.6369
6.5 | 0.622 | 0.06167 | -0.0347 | 10.0859
7 | 0.6401 | 0.06501 | -0.0328 | 9.8462
7.5 | 0.6892 | 0.06739 | -0.0333 | 10.227
8 | 0.6973 | 0.07169 | -0.0312 | 9.7266
8.5 | 0.7522 | 0.07377 | -0.0316 | 10.1966
9 | 0.7515 | 0.07888 | -0.0294 | 9.5271
9.5 | 0.7793 | 0.08235 | -0.0283 | 9.4633
10 | 0.8102 | 0.0854 | -0.0268 | 9.4871
10.5 | 0.8728 | 0.08457 | -0.0242 | 10.3204
11 | 1.1485 | 0.04211 | -0.0041 | 27.2738
11.5 | 1.1312 | 0.04739 | 0.003 | 23.87
12 | 1.1702 | 0.05215 | 0.0056 | 22.4391
12.5 | 1.2271 | 0.0585 | 0.006 | 20.9761
13 | 1.2512 | 0.06638 | 0.0081 | 18.8491
13.5 | 1.2221 | 0.07389 | 0.0127 | 16.5395
14 | 1.1805 | 0.08272 | 0.0153 | 14.271
14.5 | 1.1267 | 0.09412 | 0.0148 | 11.9709
15 | 1.0749 | 0.10788 | 0.0106 | 9.9638
16 | 0.8289 | 0.18713 | -0.0429 | 4.4295
16.5 | 0.839 | 0.19513 | -0.0458 | 4.2997
17 | 0.8635 | 0.20547 | -0.0477 | 4.2026
17.5 | 0.8774 | 0.2134 | -0.0502 | 4.1115
18 | 0.8793 | 0.21817 | -0.0542 | 4.0303

## 3. Re 50k Mach 0.10 (1)
BIGFOIL.COM POLAR EXPORT
NACA67-711 a=0.2
NACA67-711 a=0.2 |  |  |  | Cl Max: | 1.286 | at alpha= | 8 | deg
JavaFoil+Calcfoil stall+Eppler ext transition |  |  |  | L/D Max: | 43.91 | at alpha= | 6 | deg
Re: | 50000 |  |  | Cd Min: | 0.01435 | at alpha= | 0 | deg
Mach: | 0.1 |  |  | Cl=0 at alpha= | -3.6957 | deg
|  |  |  | @ Cl=0.1, Cd= | 0.042174
|  |  |  | @ Cl=0.4, Cd= | 0.019429
|  |  |  | @ Cl=0.6, Cd= | 0.019218
alpha (deg) | Cl | Cd | Cm | Cl/Cd
-15.5 | -0.247 | 0.31702 | -0.015 | -0.779
-15 | -0.259 | 0.42942 | -0.015 | -0.603
-14.5 | -0.271 | 0.3513 | -0.015 | -0.772
-14 | -0.283 | 0.36152 | -0.015 | -0.783
-13.5 | -0.295 | 0.28799 | -0.015 | -1.023
-13 | -0.305 | 0.29287 | -0.015 | -1.043
-12.5 | -0.315 | 0.23924 | -0.016 | -1.318
-12 | -0.324 | 0.21927 | -0.016 | -1.477
-11.5 | -0.331 | 0.21004 | -0.015 | -1.574
-11 | -0.335 | 0.18868 | -0.015 | -1.778
-10.5 | -0.338 | 0.172 | -0.015 | -1.963
-10 | -0.337 | 0.14518 | -0.016 | -2.322
-9.5 | -0.333 | 0.12898 | -0.016 | -2.582
-9 | -0.325 | 0.11402 | -0.016 | -2.852
-8.5 | -0.313 | 0.10398 | -0.016 | -3.014
-8 | -0.297 | 0.09457 | -0.017 | -3.145
-7.5 | -0.277 | 0.0864 | -0.017 | -3.206
-7 | -0.252 | 0.07813 | -0.018 | -3.23
-6.5 | -0.223 | 0.07081 | -0.018 | -3.156
-6 | -0.191 | 0.06459 | -0.019 | -2.952
-5.5 | -0.154 | 0.06141 | -0.019 | -2.512
-5 | -0.115 | 0.0565 | -0.02 | -2.031
-4.5 | -0.073 | 0.05157 | -0.021 | -1.408
-4 | -0.028 | 0.04846 | -0.022 | -0.583
-3.5 | 0.018 | 0.04606 | -0.022 | 0.387
-3 | 0.065 | 0.04361 | -0.023 | 1.492
-2.5 | 0.113 | 0.04164 | -0.024 | 2.713
-2 | 0.161 | 0.04007 | -0.025 | 4.026
-1.5 | 0.21 | 0.03888 | -0.026 | 5.403
-1 | 0.259 | 0.03796 | -0.027 | 6.825
-0.5 | 0.308 | 0.0374 | -0.028 | 8.237
0 | 0.426 | 0.01435 | -0.03 | 29.671
0.5 | 0.484 | 0.01443 | -0.032 | 33.557
1 | 0.543 | 0.01855 | -0.065 | 29.27
1.5 | 0.601 | 0.01923 | -0.065 | 31.253
2 | 0.659 | 0.01958 | -0.066 | 33.676
2.5 | 0.718 | 0.02 | -0.067 | 35.868
3 | 0.776 | 0.02049 | -0.068 | 37.859
3.5 | 0.833 | 0.02108 | -0.069 | 39.536
4 | 0.891 | 0.02172 | -0.07 | 40.996
4.5 | 0.947 | 0.0225 | -0.071 | 42.117
5 | 1.002 | 0.0233 | -0.071 | 43.013
5.5 | 1.056 | 0.0242 | -0.072 | 43.638
6 | 1.108 | 0.02523 | -0.073 | 43.91
6.5 | 1.158 | 0.02641 | -0.074 | 43.833
7 | 1.207 | 0.02951 | -0.075 | 40.908
7.5 | 1.249 | 0.03091 | -0.076 | 40.391
8 | 1.286 | 0.03231 | -0.076 | 39.798
8.5 | 1.101 | 0.06304 | -0.037 | 17.462
9 | 1.12 | 0.06818 | -0.031 | 16.422
9.5 | 1.133 | 0.0736 | -0.028 | 15.399
10 | 1.141 | 0.08053 | -0.026 | 14.168
10.5 | 1.141 | 0.08603 | -0.024 | 13.268
11 | 1.135 | 0.09361 | -0.023 | 12.126
11.5 | 1.122 | 0.10144 | -0.022 | 11.058
12 | 1.102 | 0.1109 | -0.021 | 9.933
12.5 | 1.075 | 0.1206 | -0.019 | 8.915
13 | 1.043 | 0.13324 | -0.017 | 7.829

## 4. Re 50k Mach 0.10 (2)
BIGFOIL.COM POLAR EXPORT
NACA67-711 a=0.2
NACA67-711 a=0.2 |  |  |  | Cl Max: | 1.2446 | at alpha= | 13 | deg
XFOIL ncrit=9 |  |  |  | L/D Max: | 29.5218 | at alpha= | 10.5 | deg
Re: | 50000 |  |  | Cd Min: | 0.21875 | at alpha= | 18 | deg
Mach: | 0.1 |  |  | Cl=0 at alpha= | 1.7795 | deg
|  |  |  | @ Cl=0.1, Cd= | 0.043334
|  |  |  | @ Cl=0.4, Cd= | 0.051104
|  |  |  | @ Cl=0.6, Cd= | 0.060978
alpha (deg) | Cl | Cd | Cm | Cl/Cd
-10.5 | -0.3512 | 0.13366 | -0.0335 | -2.6276
-10 | -0.3631 | 0.13045 | -0.032 | -2.7834
-9.5 | -0.39 | 0.12936 | -0.0312 | -3.0148
-9 | -0.3805 | 0.12123 | -0.0278 | -3.1387
-8.5 | -0.3965 | 0.11752 | -0.0256 | -3.3739
-8 | -0.4325 | 0.11573 | -0.0236 | -3.7371
-7.5 | -0.4748 | 0.11442 | -0.0216 | -4.1496
-7 | -0.4598 | 0.10502 | -0.0165 | -4.3782
-6.5 | -0.4879 | 0.10246 | -0.0162 | -4.7619
-6 | -0.4861 | 0.09489 | -0.0122 | -5.1228
-5.5 | -0.4939 | 0.08991 | -0.0117 | -5.4933
-5 | -0.4915 | 0.08446 | -0.0104 | -5.8193
-4.5 | -0.4839 | 0.0779 | -0.0075 | -6.2118
-3.5 | -0.4637 | 0.06626 | -0.0027 | -6.9982
-2.5 | -0.4594 | 0.05334 | 0.0115 | -8.6127
-2 | -0.4385 | 0.04759 | 0.0152 | -9.2141
-1.5 | -0.3954 | 0.04283 | 0.0138 | -9.2318
-1 | -0.3202 | 0.04088 | 0.0049 | -7.8327
-0.5 | -0.2145 | 0.0439 | -0.0055 | -4.8861
0 | -0.1583 | 0.04311 | -0.0047 | -3.672
0.5 | -0.1132 | 0.04171 | -0.0034 | -2.714
1 | -0.0697 | 0.04113 | -0.0025 | -1.6946
1.5 | -0.0232 | 0.04142 | -0.0019 | -0.56012
2 | 0.0183 | 0.04223 | -0.0011 | 0.43334
2.5 | 0.2514 | 0.04538 | -0.0308 | 5.5399
3 | 0.3053 | 0.04739 | -0.0324 | 6.4423
3.5 | 0.3567 | 0.04935 | -0.0336 | 7.228
4 | 0.4046 | 0.05129 | -0.0343 | 7.8885
4.5 | 0.4521 | 0.05323 | -0.0348 | 8.4933
5 | 0.5046 | 0.05518 | -0.0359 | 9.1446
5.5 | 0.5414 | 0.05731 | -0.0351 | 9.4469
6 | 0.5724 | 0.05979 | -0.0339 | 9.5735
6.5 | 0.6235 | 0.06199 | -0.0347 | 10.0581
7 | 0.6409 | 0.06534 | -0.0327 | 9.8087
7.5 | 0.684 | 0.06804 | -0.0328 | 10.0529
8 | 0.6966 | 0.07215 | -0.031 | 9.6549
8.5 | 0.7363 | 0.07513 | -0.0307 | 9.8003
9 | 0.7565 | 0.07909 | -0.0294 | 9.5651
9.5 | 0.7781 | 0.08297 | -0.028 | 9.3781
10 | 0.8128 | 0.08575 | -0.0266 | 9.4787
10.5 | 1.1791 | 0.03994 | -0.0142 | 29.5218
11 | 1.1439 | 0.04302 | -0.0027 | 26.59
11.5 | 1.1305 | 0.04823 | 0.004 | 23.4398
12 | 1.1696 | 0.05307 | 0.0066 | 22.0388
12.5 | 1.2224 | 0.05955 | 0.0075 | 20.5273
13 | 1.2446 | 0.06752 | 0.0095 | 18.4331
13.5 | 1.2117 | 0.0753 | 0.0138 | 16.0916
14 | 1.1669 | 0.0846 | 0.0159 | 13.7931
14.5 | 1.1167 | 0.0962 | 0.0146 | 11.6081
15 | 1.0691 | 0.10996 | 0.0103 | 9.7226
15.5 | 0.9283 | 0.14915 | -0.0148 | 6.2239
16 | 0.9035 | 0.16944 | -0.0251 | 5.3323
16.5 | 0.8402 | 0.19578 | -0.0461 | 4.2916
17 | 0.8652 | 0.20623 | -0.048 | 4.1953
17.5 | 0.8794 | 0.21424 | -0.0506 | 4.1047
18 | 0.8803 | 0.21875 | -0.0547 | 4.0242

## 5. Re 50k Mach 0.25 (1)
BIGFOIL.COM POLAR EXPORT
NACA67-711 a=0.2
NACA67-711 a=0.2 |  |  |  | Cl Max: | 1.309 | at alpha= | 8 | deg
JavaFoil+Calcfoil stall+Eppler ext transition |  |  |  | L/D Max: | 43.338 | at alpha= | 6 | deg
Re: | 50000 |  |  | Cd Min: | 0.01464 | at alpha= | 0 | deg
Mach: | 0.25 |  |  | Cl=0 at alpha= | -3.6915 | deg
|  |  |  | @ Cl=0.1, Cd= | 0.042866
|  |  |  | @ Cl=0.4, Cd= | 0.021835
|  |  |  | @ Cl=0.6, Cd= | 0.019364
alpha (deg) | Cl | Cd | Cm | Cl/Cd
-13.5 | -0.057 | 0.41402 | -0.017 | -0.137
-13 | -0.054 | 0.33246 | -0.017 | -0.162
-12.5 | -0.051 | 0.29534 | -0.017 | -0.173
-12 | -0.048 | 0.26965 | -0.017 | -0.179
-11.5 | -0.121 | 0.2417 | -0.017 | -0.502
-11 | -0.163 | 0.42326 | -0.017 | -0.384
-10.5 | -0.194 | 0.33589 | -0.017 | -0.579
-10 | -0.22 | 0.23023 | -0.017 | -0.956
-9.5 | -0.24 | 0.21368 | -0.016 | -1.121
-9 | -0.253 | 0.16359 | -0.017 | -1.545
-8.5 | -0.259 | 0.13759 | -0.017 | -1.884
-8 | -0.259 | 0.11603 | -0.017 | -2.229
-7.5 | -0.251 | 0.10226 | -0.017 | -2.452
-7 | -0.236 | 0.0898 | -0.017 | -2.626
-6.5 | -0.214 | 0.07951 | -0.018 | -2.694
-6 | -0.186 | 0.07074 | -0.019 | -2.634
-5.5 | -0.153 | 0.0663 | -0.019 | -2.307
-5 | -0.115 | 0.05915 | -0.021 | -1.946
-4.5 | -0.073 | 0.0545 | -0.021 | -1.346
-4 | -0.029 | 0.0504 | -0.022 | -0.57
-3.5 | 0.018 | 0.04682 | -0.022 | 0.388
-3 | 0.067 | 0.04424 | -0.023 | 1.505
-2.5 | 0.116 | 0.0422 | -0.024 | 2.744
-2 | 0.166 | 0.0406 | -0.025 | 4.076
-1.5 | 0.216 | 0.0392 | -0.026 | 5.5
-1 | 0.266 | 0.03829 | -0.028 | 6.947
-0.5 | 0.316 | 0.03774 | -0.029 | 8.386
0 | 0.438 | 0.01464 | -0.031 | 29.891
0.5 | 0.498 | 0.01471 | -0.033 | 33.834
1 | 0.558 | 0.01883 | -0.067 | 29.626
1.5 | 0.617 | 0.01958 | -0.067 | 31.54
2 | 0.677 | 0.01997 | -0.068 | 33.915
2.5 | 0.737 | 0.02044 | -0.069 | 36.061
3 | 0.797 | 0.02098 | -0.07 | 37.963
3.5 | 0.855 | 0.0216 | -0.071 | 39.587
4 | 0.914 | 0.02233 | -0.072 | 40.941
4.5 | 0.972 | 0.02315 | -0.072 | 41.989
5 | 1.028 | 0.02407 | -0.073 | 42.718
5.5 | 1.083 | 0.02503 | -0.074 | 43.256
6 | 1.135 | 0.0262 | -0.075 | 43.338
6.5 | 1.185 | 0.02751 | -0.076 | 43.077
7 | 1.234 | 0.03079 | -0.077 | 40.079
7.5 | 1.274 | 0.03234 | -0.078 | 39.386
8 | 1.309 | 0.03382 | -0.078 | 38.695
8.5 | 1.116 | 0.06488 | -0.035 | 17.204
9 | 1.13 | 0.07066 | -0.03 | 15.991
9.5 | 1.134 | 0.07653 | -0.026 | 14.821
10 | 1.129 | 0.08356 | -0.024 | 13.507
10.5 | 1.112 | 0.09284 | -0.023 | 11.976
11 | 1.083 | 0.10695 | -0.021 | 10.127
11.5 | 1.042 | 0.11597 | -0.02 | 8.989
12 | 0.99 | 0.13127 | -0.017 | 7.54
12.5 | 0.926 | 0.14398 |  | 6.432
13 | 0.853 | 0.16174 |  | 5.272

## 6. Re 50k Mach 0.25 (2)
BIGFOIL.COM POLAR EXPORT
NACA67-711 a=0.2
NACA67-711 a=0.2 |  |  |  | Cl Max: | 1.2012 | at alpha= | 12.5 | deg
XFOIL ncrit=9 |  |  |  | L/D Max: | 23.6766 | at alpha= | 11 | deg
Re: | 50000 |  |  | Cd Min: | 0.21895 | at alpha= | 17.5 | deg
Mach: | 0.25 |  |  | Cl=0 at alpha= | 1.8698 | deg
|  |  |  | @ Cl=0.1, Cd= | 0.044391
|  |  |  | @ Cl=0.4, Cd= | 0.051817
|  |  |  | @ Cl=0.6, Cd= | 0.062995
alpha (deg) | Cl | Cd | Cm | Cl/Cd
-11 | -0.3429 | 0.14038 | -0.0355 | -2.4427
-10.5 | -0.3504 | 0.13671 | -0.0338 | -2.5631
-10 | -0.3748 | 0.136 | -0.0333 | -2.7559
-9.5 | -0.3635 | 0.12755 | -0.03 | -2.8499
-9 | -0.3751 | 0.12385 | -0.0281 | -3.0287
-8.5 | -0.4107 | 0.12303 | -0.0272 | -3.3382
-8 | -0.3986 | 0.11464 | -0.0234 | -3.477
-7.5 | -0.4275 | 0.11168 | -0.0207 | -3.8279
-7 | -0.4716 | 0.11033 | -0.0186 | -4.2744
-6.5 | -0.4655 | 0.10234 | -0.0141 | -4.5486
-6 | -0.4954 | 0.10031 | -0.0145 | -4.9387
-5.5 | -0.4917 | 0.09254 | -0.0104 | -5.3134
-5 | -0.4932 | 0.08657 | -0.0081 | -5.6971
-4.5 | -0.4922 | 0.08135 | -0.0076 | -6.0504
-4 | -0.485 | 0.0753 | -0.0052 | -6.4409
-3.5 | -0.4794 | 0.06852 | -0.0005 | -6.9965
-3 | -0.4831 | 0.06192 | 0.0073 | -7.802
-2.5 | -0.4814 | 0.05531 | 0.0152 | -8.7037
-2 | -0.4606 | 0.04947 | 0.0184 | -9.3107
-1.5 | -0.4169 | 0.0445 | 0.0163 | -9.3685
-1 | -0.3442 | 0.04172 | 0.0077 | -8.2502
-0.5 | -0.2315 | 0.04497 | -0.0051 | -5.1479
0 | -0.1704 | 0.0446 | -0.0047 | -3.8206
0.5 | -0.1249 | 0.043 | -0.0035 | -2.9047
1 | -0.08 | 0.04232 | -0.0025 | -1.8904
1.5 | -0.0335 | 0.04246 | -0.002 | -0.78898
2 | 0.0118 | 0.04329 | -0.0015 | 0.27258
2.5 | 0.2649 | 0.04645 | -0.033 | 5.7029
3 | 0.3173 | 0.04844 | -0.0341 | 6.5504
3.5 | 0.3663 | 0.0504 | -0.0346 | 7.2679
4 | 0.4129 | 0.05236 | -0.0349 | 7.8858
4.5 | 0.4601 | 0.05436 | -0.0351 | 8.4639
5 | 0.5129 | 0.0564 | -0.036 | 9.094
5.5 | 0.5399 | 0.0588 | -0.0341 | 9.182
6 | 0.5752 | 0.0614 | -0.0333 | 9.3681
6.5 | 0.6164 | 0.06405 | -0.0331 | 9.6237
7 | 0.6386 | 0.0675 | -0.0316 | 9.4607
7.5 | 0.6725 | 0.07076 | -0.031 | 9.504
8 | 0.6957 | 0.07464 | -0.0299 | 9.3207
8.5 | 0.7241 | 0.07836 | -0.0291 | 9.2407
9 | 0.742 | 0.08269 | -0.0278 | 8.9733
9.5 | 0.7722 | 0.08628 | -0.0267 | 8.9499
10 | 0.7991 | 0.08991 | -0.0252 | 8.8878
10.5 | 0.8474 | 0.09105 | -0.0226 | 9.307
11 | 1.1289 | 0.04768 | 0.0037 | 23.6766
11.5 | 1.1287 | 0.05289 | 0.0089 | 21.3405
12 | 1.1613 | 0.05832 | 0.0119 | 19.9126
12.5 | 1.2012 | 0.06538 | 0.0136 | 18.3726
13 | 1.1662 | 0.07379 | 0.0167 | 15.8043
13.5 | 1.1243 | 0.08411 | 0.017 | 13.367
14 | 1.0715 | 0.09725 | 0.0136 | 11.018
14.5 | 1.022 | 0.11297 | 0.007 | 9.0466
15 | 0.9055 | 0.14985 | -0.0171 | 6.0427
15.5 | 0.8957 | 0.16375 | -0.0235 | 5.4699
16.5 | 0.848 | 0.19944 | -0.0478 | 4.2519
17 | 0.8753 | 0.21054 | -0.0497 | 4.1574
17.5 | 0.8913 | 0.21895 | -0.0524 | 4.0708

## 7. Re 50k Mach 0.50 (1)
BIGFOIL.COM POLAR EXPORT
NACA67-711 a=0.2
NACA67-711 a=0.2 |  |  |  | Cl Max: | 1.334 | at alpha= | 7 | deg
JavaFoil+Calcfoil stall+Eppler ext transition |  |  |  | L/D Max: | 40.946 | at alpha= | 5 | deg
Re: | 50000 |  |  | Cd Min: | 0.01601 | at alpha= | 0 | deg
Mach: | 0.5 |  |  | Cl=0 at alpha= | -3.7021 | deg
|  |  |  | @ Cl=0.1, Cd= | 0.047869
|  |  |  | @ Cl=0.4, Cd= | 0.031192
|  |  |  | @ Cl=0.6, Cd= | 0.016387
alpha (deg) | Cl | Cd | Cm | Cl/Cd
-20 | -0.894 | 0.41079 | -0.025 | -2.177
-19.5 | -0.867 | 0.42114 | -0.025 | -2.059
-19 | -0.841 | 0.38249 | -0.026 | -2.198
-18.5 | -0.811 | 0.3743 | -0.024 | -2.168
-18 | -0.784 | 0.38243 | -0.025 | -2.051
-17.5 | -0.757 | 0.3646 | -0.025 | -2.077
-17 | -0.73 | 0.35894 | -0.025 | -2.035
-16.5 | -0.703 | 0.354 | -0.025 | -1.987
-16 | -0.676 | 0.32878 | -0.025 | -2.056
-15.5 | -0.649 | 0.32179 | -0.026 | -2.017
-15 | -0.622 | 0.31731 | -0.026 | -1.959
-14.5 | -0.593 | 0.31387 | -0.025 | -1.891
-14 | -0.566 | 0.30674 | -0.024 | -1.844
-13.5 | -0.538 | 0.27572 | -0.025 | -1.953
-13 | -0.511 | 0.27073 | -0.025 | -1.888
-12.5 | -0.484 | 0.29776 | -0.025 | -1.625
-12 | -0.456 | 0.29451 | -0.026 | -1.55
-11.5 | -0.429 | 0.29131 | -0.026 | -1.472
-11 | -0.402 | 0.27598 | -0.026 | -1.455
-10.5 | -0.374 | 0.25768 | -0.025 | -1.45
-10 | -0.346 | 0.24415 | -0.024 | -1.417
-9.5 | -0.318 | 0.2275 | -0.024 | -1.4
-9 | -0.291 | 0.21789 | -0.025 | -1.336
-8.5 | -0.264 | 0.22312 | -0.025 | -1.182
-8 | -0.236 | 0.22096 | -0.025 | -1.069
-7.5 | -0.209 | 0.19894 | -0.026 | -1.05
-7 | -0.181 | 0.19771 | -0.022 | -0.916
-6.5 | -0.154 | 0.18765 | -0.023 | -0.819
-6 | -0.126 | 0.17688 | -0.023 | -0.714
-5.5 | -0.099 | 0.17528 | -0.024 | -0.564
-5 | -0.072 | 0.16821 | -0.024 | -0.425
-4.5 | -0.044 | 0.13341 | -0.021 | -0.331
-4 | -0.028 | 0.0705 | -0.022 | -0.392
-3.5 | 0.019 | 0.05669 | -0.024 | 0.336
-3 | 0.072 | 0.04991 | -0.025 | 1.446
-2.5 | 0.127 | 0.0459 | -0.026 | 2.77
-2 | 0.183 | 0.04288 | -0.027 | 4.268
-1.5 | 0.239 | 0.04112 | -0.028 | 5.823
-1 | 0.296 | 0.0398 | -0.03 | 7.443
-0.5 | 0.353 | 0.03921 | -0.032 | 9.002
0 | 0.489 | 0.01601 | -0.034 | 30.561
0.5 | 0.556 | 0.01616 | -0.036 | 34.409
1 | 0.622 | 0.0165 | -0.039 | 37.73
1.5 | 0.689 | 0.02148 | -0.076 | 32.064
2 | 0.755 | 0.02184 | -0.075 | 34.578
2.5 | 0.821 | 0.02254 | -0.076 | 36.419
3 | 0.886 | 0.02331 | -0.077 | 38.016
3.5 | 0.951 | 0.02426 | -0.079 | 39.217
4 | 1.016 | 0.0253 | -0.079 | 40.143
4.5 | 1.079 | 0.02648 | -0.08 | 40.753
5 | 1.14 | 0.02783 | -0.081 | 40.946
5.5 | 1.197 | 0.02933 | -0.082 | 40.823
6 | 1.251 | 0.0311 | -0.083 | 40.221
6.5 | 1.302 | 0.03535 | -0.084 | 36.824
7 | 1.334 | 0.03773 | -0.085 | 35.355
7.5 | 1.13 | 0.0627 | -0.04 | 18.029
8 | 1.115 | 0.07066 | -0.03 | 15.775
8.5 | 1.04 | 0.088 | -0.023 | 11.82
9 | 0.679 | 0.18018 | -0.023 | 3.767
9.5 | 0.705 | 0.182 | -0.026 | 3.873
10 | 0.731 | 0.20029 | -0.033 | 3.651
10.5 | 0.758 | 0.23725 | -0.038 | 3.194
11 | 0.784 | 0.26274 | -0.038 | 2.982
11.5 | 0.809 | 0.26586 | -0.039 | 3.044
12 | 0.836 | 0.27498 | -0.044 | 3.041

## 8. Re 50k Mach 0.50 (2)
BIGFOIL.COM POLAR EXPORT
NACA67-711 a=0.2
NACA67-711 a=0.2 |  |  |  | Cl Max: | 1.0267 | at alpha= | 20 | deg
XFOIL ncrit=9 |  |  |  | L/D Max: | 8.4585 | at alpha= | 6 | deg
Re: | 50000 |  |  | Cd Min: | 0.27867 | at alpha= | 20 | deg
Mach: | 0.5 |  |  | Cl=0 at alpha= | 0.90861 | deg
|  |  |  | @ Cl=0.1, Cd= | 0.050518
|  |  |  | @ Cl=0.4, Cd= | 0.055215
|  |  |  | @ Cl=0.6, Cd= | 0.073121
alpha (deg) | Cl | Cd | Cm | Cl/Cd
-7.5 | -0.3867 | 0.11893 | -0.0223 | -3.2515
-7 | -0.397 | 0.1137 | -0.0192 | -3.4916
-6.5 | -0.4421 | 0.11232 | -0.0161 | -3.9361
-6 | -0.4531 | 0.1064 | -0.0117 | -4.2585
-5.5 | -0.4728 | 0.10142 | -0.0081 | -4.6618
-5 | -0.5008 | 0.09751 | -0.0055 | -5.1359
-4.5 | -0.513 | 0.09147 | -0.0012 | -5.6084
-4 | -0.525 | 0.08524 | 0.0043 | -6.1591
-3 | -0.5492 | 0.07115 | 0.029 | -7.7189
-2.5 | -0.5533 | 0.06471 | 0.0374 | -8.5505
-2 | -0.5473 | 0.05832 | 0.0396 | -9.3844
-1.5 | -0.5139 | 0.05196 | 0.0335 | -9.8903
-1 | -0.4338 | 0.04755 | 0.018 | -9.123
-0.5 | -0.3053 | 0.04963 | -0.0019 | -6.1515
0 | -0.2307 | 0.04926 | -0.0043 | -4.6833
0.5 | -0.1775 | 0.04795 | -0.0037 | -3.7018
1 | 0.0397 | 0.05023 | -0.0272 | 0.79036
1.5 | 0.1276 | 0.05065 | -0.0309 | 2.5192
2 | 0.1934 | 0.05116 | -0.0312 | 3.7803
2.5 | 0.2456 | 0.0509 | -0.0304 | 4.8251
3.5 | 0.3993 | 0.05517 | -0.0381 | 7.2376
4 | 0.4325 | 0.05732 | -0.0358 | 7.5454
4.5 | 0.468 | 0.05977 | -0.034 | 7.83
5.5 | 0.536 | 0.06552 | -0.031 | 8.1807
6 | 0.5811 | 0.0687 | -0.0308 | 8.4585
6.5 | 0.5965 | 0.07257 | -0.0285 | 8.2196
7 | 0.6218 | 0.07655 | -0.0272 | 8.1228
7.5 | 0.6616 | 0.08053 | -0.027 | 8.2156
8 | 0.6702 | 0.08526 | -0.0251 | 7.8607
8.5 | 0.7115 | 0.08949 | -0.0249 | 7.9506
9 | 0.7193 | 0.09461 | -0.0234 | 7.6028
9.5 | 0.7445 | 0.09938 | -0.0225 | 7.4914
10 | 0.786 | 0.1034 | -0.0212 | 7.6015
10.5 | 0.7979 | 0.10854 | -0.0197 | 7.3512
11 | 0.8345 | 0.11125 | -0.0163 | 7.5011
11.5 | 0.8624 | 0.11367 | -0.0123 | 7.5869
12 | 0.8858 | 0.11697 | -0.0088 | 7.5729
13 | 0.8772 | 0.13629 | -0.0138 | 6.4363
13.5 | 0.8738 | 0.1472 | -0.0182 | 5.9361
14 | 0.874 | 0.15773 | -0.0227 | 5.5411
14.5 | 0.8855 | 0.1679 | -0.0262 | 5.274
15 | 0.883 | 0.17911 | -0.0326 | 4.9299
15.5 | 0.8942 | 0.19018 | -0.0375 | 4.7019
16.5 | 0.8982 | 0.21735 | -0.0551 | 4.1325
17 | 0.9137 | 0.22567 | -0.0594 | 4.0488
17.5 | 0.9287 | 0.23394 | -0.0639 | 3.9698
18 | 0.9503 | 0.24367 | -0.0676 | 3.8999
18.5 | 0.9788 | 0.25621 | -0.0705 | 3.8203
19 | 0.9913 | 0.26169 | -0.0756 | 3.7881
19.5 | 1.0033 | 0.26791 | -0.0812 | 3.7449
20 | 1.0267 | 0.27867 | -0.0852 | 3.6843

## 9. Re 100k Mach 0.00 (1)
BIGFOIL.COM POLAR EXPORT
NACA67-711 a=0.2
NACA67-711 a=0.2 |  |  |  | Cl Max: | 1.346 | at alpha= | 9 | deg
JavaFoil+Calcfoil stall+Eppler ext transition |  |  |  | L/D Max: | 57.868 | at alpha= | 6 | deg
Re: | 100000 |  |  | Cd Min: | 0.01041 | at alpha= | 0 | deg
Mach: | 0 |  |  | Cl=0 at alpha= | -3.6957 | deg
|  |  |  | @ Cl=0.1, Cd= | 0.037579
|  |  |  | @ Cl=0.4, Cd= | 0.015479
|  |  |  | @ Cl=0.6, Cd= | 0.013995
alpha (deg) | Cl | Cd | Cm | Cl/Cd
-16 | -0.276 | 0.24843 | -0.016 | -1.11
-15.5 | -0.286 | 0.23407 | -0.016 | -1.223
-15 | -0.297 | 0.3036 | -0.015 | -0.977
-14.5 | -0.307 | 0.21113 | -0.016 | -1.453
-14 | -0.317 | 0.19113 | -0.016 | -1.657
-13.5 | -0.326 | 0.20892 | -0.016 | -1.56
-13 | -0.334 | 0.21182 | -0.015 | -1.578
-12.5 | -0.342 | 0.19172 | -0.015 | -1.781
-12 | -0.347 | 0.17203 | -0.015 | -2.02
-11.5 | -0.352 | 0.1607 | -0.015 | -2.188
-11 | -0.354 | 0.14393 | -0.015 | -2.457
-10.5 | -0.353 | 0.12844 | -0.015 | -2.75
-10 | -0.35 | 0.11247 | -0.016 | -3.112
-9.5 | -0.343 | 0.1035 | -0.016 | -3.318
-9 | -0.333 | 0.09469 | -0.016 | -3.521
-8.5 | -0.32 | 0.08608 | -0.017 | -3.713
-8 | -0.302 | 0.07864 | -0.017 | -3.838
-7.5 | -0.28 | 0.07203 | -0.018 | -3.887
-7 | -0.254 | 0.06639 | -0.018 | -3.829
-6.5 | -0.224 | 0.06013 | -0.019 | -3.733
-6 | -0.191 | 0.05606 | -0.019 | -3.409
-5.5 | -0.154 | 0.05348 | -0.02 | -2.885
-5 | -0.115 | 0.04904 | -0.02 | -2.337
-4.5 | -0.072 | 0.0453 | -0.021 | -1.598
-4 | -0.028 | 0.04322 | -0.022 | -0.651
-3.5 | 0.018 | 0.0407 | -0.022 | 0.436
-3 | 0.065 | 0.0388 | -0.023 | 1.67
-2.5 | 0.112 | 0.03716 | -0.024 | 3.027
-2 | 0.161 | 0.03589 | -0.025 | 4.475
-1.5 | 0.209 | 0.03482 | -0.026 | 6.006
-1 | 0.258 | 0.0341 | -0.028 | 7.56
-0.5 | 0.307 | 0.03361 | -0.029 | 9.123
0 | 0.426 | 0.01041 | -0.031 | 40.924
0.5 | 0.486 | 0.01448 | -0.065 | 33.542
1 | 0.545 | 0.01461 | -0.066 | 37.314
1.5 | 0.604 | 0.01395 | -0.066 | 43.289
2 | 0.662 | 0.01424 | -0.067 | 46.481
2.5 | 0.72 | 0.01463 | -0.068 | 49.216
3 | 0.778 | 0.01509 | -0.069 | 51.564
3.5 | 0.836 | 0.0156 | -0.069 | 53.57
4 | 0.893 | 0.01618 | -0.07 | 55.175
4.5 | 0.95 | 0.01687 | -0.071 | 56.284
5 | 1.005 | 0.01757 | -0.072 | 57.17
5.5 | 1.058 | 0.01832 | -0.073 | 57.792
6 | 1.111 | 0.0192 | -0.074 | 57.868
6.5 | 1.161 | 0.02023 | -0.074 | 57.395
7 | 1.206 | 0.02467 | -0.075 | 48.874
7.5 | 1.248 | 0.02587 | -0.076 | 48.236
8 | 1.286 | 0.02716 | -0.077 | 47.359
8.5 | 1.32 | 0.02855 | -0.077 | 46.245
9 | 1.346 | 0.03001 | -0.078 | 44.846
9.5 | 1.135 | 0.06678 | -0.035 | 16.992
10 | 1.142 | 0.07229 | -0.028 | 15.795
10.5 | 1.144 | 0.07716 | -0.025 | 14.83
11 | 1.141 | 0.08511 | -0.024 | 13.404
11.5 | 1.131 | 0.08888 | -0.024 | 12.721
12 | 1.114 | 0.09703 | -0.023 | 11.485
12.5 | 1.092 | 0.10491 | -0.022 | 10.411
13 | 1.065 | 0.11514 | -0.021 | 9.25
13.5 | 1.033 | 0.12093 | -0.018 | 8.544
14 | 0.998 | 0.13854 |  | 7.202

## 10. Re 100k Mach 0.00 (2)
BIGFOIL.COM POLAR EXPORT
NACA67-711 a=0.2
NACA67-711 a=0.2 |  |  |  | Cl Max: | 1.2543 | at alpha= | 14 | deg
XFOIL ncrit=9 |  |  |  | L/D Max: | 54.881 | at alpha= | 8 | deg
Re: | 100000 |  |  | Cd Min: | 0.22352 | at alpha= | 19 | deg
Mach: | 0 |  |  | Cl=0 at alpha= | -1.0625 | deg
|  |  |  | @ Cl=0.1, Cd= | 0.035852
|  |  |  | @ Cl=0.4, Cd= | 0.031105
|  |  |  | @ Cl=0.6, Cd= | 0.029914
alpha (deg) | Cl | Cd | Cm | Cl/Cd
-11 | -0.3546 | 0.13497 | -0.0313 | -2.6273
-10.5 | -0.3598 | 0.13058 | -0.0296 | -2.7554
-10 | -0.3666 | 0.12635 | -0.0281 | -2.9015
-9.5 | -0.3755 | 0.1223 | -0.0268 | -3.0703
-9 | -0.3889 | 0.11882 | -0.0257 | -3.273
-8.5 | -0.4136 | 0.11644 | -0.0251 | -3.552
-8 | -0.4453 | 0.11391 | -0.0232 | -3.9092
-7.5 | -0.4744 | 0.11143 | -0.0215 | -4.2574
-7 | -0.488 | 0.10811 | -0.0209 | -4.5139
-6.5 | -0.4909 | 0.09876 | -0.0181 | -4.9706
-6 | -0.4913 | 0.09119 | -0.0135 | -5.3877
-5.5 | -0.4873 | 0.08539 | -0.012 | -5.7068
-5 | -0.4213 | 0.08033 | -0.0244 | -5.2446
-4.5 | -0.3862 | 0.07052 | -0.0278 | -5.4765
-3.5 | -0.2901 | 0.05917 | -0.0343 | -4.9028
-3 | -0.2344 | 0.05502 | -0.0368 | -4.2603
-2.5 | -0.1844 | 0.04982 | -0.0385 | -3.7013
-2 | -0.132 | 0.04596 | -0.0398 | -2.8721
-0.5 | 0.0792 | 0.03645 | -0.0418 | 2.1728
0 | 0.1463 | 0.03452 | -0.0425 | 4.2381
0.5 | 0.2103 | 0.03338 | -0.0434 | 6.3002
1 | 0.2694 | 0.0322 | -0.0435 | 8.3665
1.5 | 0.4865 | 0.03038 | -0.0727 | 16.0138
2 | 0.5477 | 0.0301 | -0.0734 | 18.196
2.5 | 0.573 | 0.03022 | -0.0681 | 18.961
3.5 | 0.6887 | 0.02891 | -0.0674 | 23.8222
4.5 | 0.8185 | 0.02642 | -0.068 | 30.9803
5 | 0.896 | 0.02479 | -0.0703 | 36.1436
5.5 | 0.9832 | 0.02299 | -0.0743 | 42.7664
6 | 1.0346 | 0.02247 | -0.0727 | 46.0436
6.5 | 1.0959 | 0.02199 | -0.0728 | 49.8363
7 | 1.1463 | 0.02191 | -0.0711 | 52.3186
7.5 | 1.1819 | 0.02169 | -0.0662 | 54.4905
8 | 1.1986 | 0.02184 | -0.0583 | 54.881
8.5 | 1.2169 | 0.02234 | -0.0512 | 54.4718
9 | 1.2185 | 0.0231 | -0.0416 | 52.7489
9.5 | 1.2151 | 0.02414 | -0.0319 | 50.3355
10 | 1.2005 | 0.02603 | -0.0218 | 46.1199
10.5 | 1.1631 | 0.03033 | -0.011 | 38.3482
11 | 1.1323 | 0.03617 | -0.0031 | 31.3049
11.5 | 1.1276 | 0.04084 | 0.0018 | 27.6102
12 | 1.1422 | 0.04474 | 0.005 | 25.5297
12.5 | 1.1881 | 0.04839 | 0.0066 | 24.5526
13 | 1.2404 | 0.05359 | 0.0069 | 23.1461
13.5 | 1.2528 | 0.05963 | 0.0099 | 21.0096
14 | 1.2543 | 0.06594 | 0.0125 | 19.0218
14.5 | 1.2486 | 0.07498 | 0.0141 | 16.6524
15 | 1.2154 | 0.08417 | 0.0158 | 14.4398
15.5 | 1.1768 | 0.09269 | 0.0156 | 12.6961
16 | 1.1268 | 0.10397 | 0.0121 | 10.8377
16.5 | 1.0206 | 0.12904 | -0.003 | 7.9092
17 | 0.9822 | 0.14761 | -0.0132 | 6.654
18 | 0.6717 | 0.18534 | -0.0367 | 3.6242
18.5 | 0.6842 | 0.19255 | -0.0386 | 3.5534
19 | 0.9091 | 0.22352 | -0.0566 | 4.0672

## 11. Re 100k Mach 0.10 (1)
BIGFOIL.COM POLAR EXPORT
NACA67-711 a=0.2
NACA67-711 a=0.2 |  |  |  | Cl Max: | 1.348 | at alpha= | 9 | deg
JavaFoil+Calcfoil stall+Eppler ext transition |  |  |  | L/D Max: | 57.744 | at alpha= | 6 | deg
Re: | 100000 |  |  | Cd Min: | 0.01045 | at alpha= | 0 | deg
Mach: | 0.1 |  |  | Cl=0 at alpha= | -3.6957 | deg
|  |  |  | @ Cl=0.1, Cd= | 0.037725
|  |  |  | @ Cl=0.4, Cd= | 0.015866
|  |  |  | @ Cl=0.6, Cd= | 0.014066
alpha (deg) | Cl | Cd | Cm | Cl/Cd
-15.5 | -0.247 | 0.25974 | -0.016 | -0.951
-15 | -0.259 | 0.23984 | -0.016 | -1.081
-14.5 | -0.271 | 0.22011 | -0.016 | -1.233
-14 | -0.283 | 0.28132 | -0.016 | -1.007
-13.5 | -0.295 | 0.18437 | -0.016 | -1.599
-13 | -0.306 | 0.23173 | -0.015 | -1.318
-12.5 | -0.315 | 0.16715 | -0.016 | -1.887
-12 | -0.324 | 0.17286 | -0.016 | -1.874
-11.5 | -0.331 | 0.16824 | -0.015 | -1.966
-11 | -0.335 | 0.15126 | -0.016 | -2.218
-10.5 | -0.338 | 0.13553 | -0.015 | -2.492
-10 | -0.337 | 0.11761 | -0.016 | -2.866
-9.5 | -0.333 | 0.105 | -0.016 | -3.172
-9 | -0.325 | 0.09791 | -0.016 | -3.322
-8.5 | -0.313 | 0.08674 | -0.017 | -3.614
-8 | -0.297 | 0.07935 | -0.017 | -3.748
-7.5 | -0.277 | 0.07262 | -0.017 | -3.815
-7 | -0.252 | 0.06694 | -0.018 | -3.77
-6.5 | -0.223 | 0.06109 | -0.019 | -3.659
-6 | -0.191 | 0.05749 | -0.02 | -3.317
-5.5 | -0.154 | 0.05305 | -0.02 | -2.909
-5 | -0.115 | 0.04951 | -0.02 | -2.318
-4.5 | -0.073 | 0.04574 | -0.021 | -1.587
-4 | -0.028 | 0.04303 | -0.022 | -0.656
-3.5 | 0.018 | 0.04093 | -0.023 | 0.435
-3 | 0.065 | 0.03895 | -0.023 | 1.671
-2.5 | 0.113 | 0.03727 | -0.024 | 3.032
-2 | 0.161 | 0.03599 | -0.025 | 4.485
-1.5 | 0.21 | 0.03488 | -0.027 | 6.025
-1 | 0.259 | 0.03413 | -0.028 | 7.591
-0.5 | 0.308 | 0.03366 | -0.029 | 9.156
0 | 0.428 | 0.01045 | -0.031 | 40.984
0.5 | 0.488 | 0.01457 | -0.065 | 33.505
1 | 0.548 | 0.01463 | -0.066 | 37.434
1.5 | 0.607 | 0.01399 | -0.066 | 43.36
2 | 0.665 | 0.0143 | -0.067 | 46.528
2.5 | 0.724 | 0.0147 | -0.068 | 49.234
3 | 0.782 | 0.01516 | -0.069 | 51.583
3.5 | 0.84 | 0.01568 | -0.07 | 53.567
4 | 0.897 | 0.01627 | -0.071 | 55.138
4.5 | 0.954 | 0.01697 | -0.072 | 56.231
5 | 1.009 | 0.01768 | -0.072 | 57.089
5.5 | 1.063 | 0.01844 | -0.073 | 57.681
6 | 1.116 | 0.01932 | -0.074 | 57.744
6.5 | 1.166 | 0.02037 | -0.075 | 57.235
7 | 1.211 | 0.02485 | -0.076 | 48.72
7.5 | 1.253 | 0.02608 | -0.076 | 48.035
8 | 1.291 | 0.02742 | -0.077 | 47.079
8.5 | 1.324 | 0.02881 | -0.078 | 45.949
9 | 1.348 | 0.03022 | -0.079 | 44.612
9.5 | 1.135 | 0.06764 | -0.033 | 16.779
10 | 1.141 | 0.07257 | -0.027 | 15.723
10.5 | 1.142 | 0.0788 | -0.025 | 14.488
11 | 1.135 | 0.08552 | -0.024 | 13.275
11.5 | 1.122 | 0.09049 | -0.024 | 12.397
12 | 1.102 | 0.09789 | -0.023 | 11.254
12.5 | 1.075 | 0.1062 | -0.021 | 10.124
13 | 1.043 | 0.11861 | -0.02 | 8.796
13.5 | 1.007 | 0.12836 | -0.019 | 7.842
14 | 0.966 | 0.13861 | -0.015 | 6.97

## 12. Re 100k Mach 0.10 (2)
BIGFOIL.COM POLAR EXPORT
NACA67-711 a=0.2
NACA67-711 a=0.2 |  |  |  | Cl Max: | 1.2439 | at alpha= | 13.5 | deg
XFOIL ncrit=9 |  |  |  | L/D Max: | 54.4782 | at alpha= | 8 | deg
Re: | 100000 |  |  | Cd Min: | 0.19309 | at alpha= | 18.5 | deg
Mach: | 0.1 |  |  | Cl=0 at alpha= | -1.0519 | deg
|  |  |  | @ Cl=0.1, Cd= | 0.025191
|  |  |  | @ Cl=0.4, Cd= | 0.03118
|  |  |  | @ Cl=0.6, Cd= | 0.030017
alpha (deg) | Cl | Cd | Cm | Cl/Cd
-11 | -0.3536 | 0.13538 | -0.0313 | -2.6119
-10.5 | -0.3588 | 0.131 | -0.0296 | -2.7389
-10 | -0.3655 | 0.12679 | -0.0282 | -2.8827
-9.5 | -0.3746 | 0.12282 | -0.0269 | -3.05
-9 | -0.389 | 0.1196 | -0.0261 | -3.2525
-8.5 | -0.4149 | 0.11742 | -0.0256 | -3.5335
-8 | -0.4469 | 0.11496 | -0.0235 | -3.8874
-7.5 | -0.4748 | 0.11242 | -0.0219 | -4.2234
-7 | -0.488 | 0.10898 | -0.0212 | -4.4779
-6.5 | -0.4887 | 0.09835 | -0.0171 | -4.969
-6 | -0.4902 | 0.09165 | -0.0131 | -5.3486
-5.5 | -0.481 | 0.08559 | -0.0133 | -5.6198
-5 | -0.4163 | 0.08175 | -0.0257 | -5.0924
-4.5 | -0.3863 | 0.07091 | -0.0279 | -5.4478
-4 | -0.331 | 0.06653 | -0.0329 | -4.9752
-3.5 | -0.2892 | 0.05956 | -0.0348 | -4.8556
-3 | -0.2293 | 0.0564 | -0.0375 | -4.0656
-2.5 | -0.1833 | 0.05003 | -0.039 | -3.6638
-2 | -0.129 | 0.04692 | -0.0404 | -2.7494
-0.5 | 0.0751 | 0.02038 | -0.0412 | 3.685
0 | 0.1488 | 0.03462 | -0.043 | 4.2981
0.5 | 0.2134 | 0.03344 | -0.044 | 6.3816
1 | 0.2732 | 0.03224 | -0.0441 | 8.4739
1.5 | 0.4946 | 0.03039 | -0.074 | 16.2751
2 | 0.553 | 0.03014 | -0.0741 | 18.3477
2.5 | 0.578 | 0.03024 | -0.0686 | 19.1138
3 | 0.6363 | 0.02965 | -0.0684 | 21.4604
3.5 | 0.6981 | 0.02879 | -0.0685 | 24.248
4 | 0.7616 | 0.02764 | -0.0685 | 27.5543
4.5 | 0.8305 | 0.02622 | -0.0693 | 31.6743
5 | 0.9092 | 0.02455 | -0.0717 | 37.0346
5.5 | 0.9642 | 0.02371 | -0.0705 | 40.6664
6 | 1.0467 | 0.02237 | -0.0738 | 46.7903
6.5 | 1.1012 | 0.02211 | -0.0727 | 49.8055
7 | 1.1549 | 0.02198 | -0.0714 | 52.5432
7.5 | 1.1847 | 0.02187 | -0.0655 | 54.1701
8 | 1.2007 | 0.02204 | -0.0573 | 54.4782
8.5 | 1.2147 | 0.02261 | -0.0495 | 53.724
9 | 1.2198 | 0.0233 | -0.0403 | 52.3519
9.5 | 1.2132 | 0.02446 | -0.0302 | 49.5993
10 | 1.1968 | 0.02652 | -0.02 | 45.1282
10.5 | 1.1579 | 0.03113 | -0.0094 | 37.1956
11 | 1.1296 | 0.03694 | -0.0019 | 30.5793
11.5 | 1.1257 | 0.04162 | 0.0028 | 27.0471
12 | 1.1465 | 0.04548 | 0.0059 | 25.2089
12.5 | 1.1883 | 0.04925 | 0.0077 | 24.1279
13 | 1.2372 | 0.05467 | 0.0083 | 22.6303
13.5 | 1.2439 | 0.06091 | 0.0115 | 20.4219
14 | 1.236 | 0.0678 | 0.0143 | 18.2301
14.5 | 1.2257 | 0.07518 | 0.016 | 16.3035
15 | 1.1988 | 0.08463 | 0.0166 | 14.1652
15.5 | 1.1567 | 0.09438 | 0.0153 | 12.2558
16.5 | 1.01 | 0.13251 | -0.0049 | 7.6221
17 | 0.9728 | 0.15184 | -0.0159 | 6.4067
18 | 0.6724 | 0.18578 | -0.0369 | 3.6193
18.5 | 0.6858 | 0.19309 | -0.0388 | 3.5517

## 13. Re 100k Mach 0.25 (1)
BIGFOIL.COM POLAR EXPORT
NACA67-711 a=0.2
NACA67-711 a=0.2 |  |  |  | Cl Max: | 1.342 | at alpha= | 8.5 | deg
JavaFoil+Calcfoil stall+Eppler ext transition |  |  |  | L/D Max: | 57.051 | at alpha= | 5.5 | deg
Re: | 100000 |  |  | Cd Min: | 0.01065 | at alpha= | 0 | deg
Mach: | 0.25 |  |  | Cl=0 at alpha= | -3.6915 | deg
|  |  |  | @ Cl=0.1, Cd= | 0.03831
|  |  |  | @ Cl=0.4, Cd= | 0.018214
|  |  |  | @ Cl=0.6, Cd= | 0.014482
alpha (deg) | Cl | Cd | Cm | Cl/Cd
-13.5 | -0.057 | 0.30717 | -0.018 | -0.185
-13 | -0.054 | 0.24897 | -0.018 | -0.217
-12.5 | -0.051 | 0.2338 | -0.018 | -0.219
-12 | -0.048 | 0.21134 | -0.018 | -0.228
-11.5 | -0.121 | 0.19166 | -0.018 | -0.634
-11 | -0.163 | 0.17478 | -0.018 | -0.93
-10.5 | -0.194 | 0.16293 | -0.017 | -1.194
-10 | -0.22 | 0.18397 | -0.017 | -1.196
-9.5 | -0.24 | 0.16533 | -0.017 | -1.449
-9 | -0.253 | 0.13071 | -0.017 | -1.934
-8.5 | -0.259 | 0.10979 | -0.017 | -2.361
-8 | -0.259 | 0.09735 | -0.017 | -2.657
-7.5 | -0.251 | 0.08475 | -0.017 | -2.959
-7 | -0.236 | 0.07439 | -0.018 | -3.17
-6.5 | -0.214 | 0.06779 | -0.018 | -3.159
-6 | -0.186 | 0.06125 | -0.019 | -3.042
-5.5 | -0.153 | 0.05663 | -0.02 | -2.702
-5 | -0.115 | 0.05157 | -0.021 | -2.232
-4.5 | -0.073 | 0.04699 | -0.021 | -1.561
-4 | -0.029 | 0.04402 | -0.022 | -0.652
-3.5 | 0.018 | 0.04163 | -0.023 | 0.437
-3 | 0.067 | 0.03965 | -0.024 | 1.68
-2.5 | 0.116 | 0.03766 | -0.024 | 3.075
-2 | 0.166 | 0.03629 | -0.025 | 4.561
-1.5 | 0.216 | 0.03521 | -0.027 | 6.125
-1 | 0.266 | 0.03437 | -0.029 | 7.741
-0.5 | 0.317 | 0.03391 | -0.03 | 9.335
0 | 0.44 | 0.01065 | -0.032 | 41.353
0.5 | 0.502 | 0.0107 | -0.035 | 46.89
1 | 0.563 | 0.01484 | -0.068 | 37.909
1.5 | 0.623 | 0.01426 | -0.068 | 43.678
2 | 0.683 | 0.01461 | -0.069 | 46.768
2.5 | 0.743 | 0.01506 | -0.07 | 49.351
3 | 0.803 | 0.01556 | -0.071 | 51.597
3.5 | 0.862 | 0.01611 | -0.072 | 53.502
4 | 0.921 | 0.0168 | -0.073 | 54.818
4.5 | 0.979 | 0.01752 | -0.073 | 55.883
5 | 1.035 | 0.01827 | -0.074 | 56.674
5.5 | 1.09 | 0.01911 | -0.075 | 57.051
6 | 1.144 | 0.02013 | -0.076 | 56.814
6.5 | 1.194 | 0.02124 | -0.077 | 56.192
7 | 1.238 | 0.02595 | -0.077 | 47.695
7.5 | 1.278 | 0.02736 | -0.078 | 46.717
8 | 1.313 | 0.02888 | -0.079 | 45.47
8.5 | 1.342 | 0.03043 | -0.08 | 44.098
9 | 1.132 | 0.06462 | -0.035 | 17.519
9.5 | 1.135 | 0.06952 | -0.029 | 16.324
10 | 1.129 | 0.07625 | -0.025 | 14.804
10.5 | 1.112 | 0.08322 | -0.024 | 13.362
11 | 1.083 | 0.09369 | -0.023 | 11.562
11.5 | 1.042 | 0.09924 | -0.021 | 10.505
12 | 0.99 | 0.1114 | -0.019 | 8.886
12.5 | 0.926 | 0.12316 |  | 7.52
13 | 0.853 | 0.13765 |  | 6.194
13.5 | 0.771 | 0.15228 | -0.012 | 5.062

## 14. Re 100k Mach 0.25 (2)
BIGFOIL.COM POLAR EXPORT
NACA67-711 a=0.2
NACA67-711 a=0.2 |  |  |  | Cl Max: | 1.2173 | at alpha= | 13 | deg
XFOIL ncrit=9 |  |  |  | L/D Max: | 52.2908 | at alpha= | 8 | deg
Re: | 100000 |  |  | Cd Min: | 0.21515 | at alpha= | 18 | deg
Mach: | 0.25 |  |  | Cl=0 at alpha= | -0.84036 | deg
|  |  |  | @ Cl=0.1, Cd= | 0.03693
|  |  |  | @ Cl=0.4, Cd= | 0.031819
|  |  |  | @ Cl=0.6, Cd= | 0.030596
alpha (deg) | Cl | Cd | Cm | Cl/Cd
-1 | -0.0371 | 0.03944 | -0.0409 | -0.94067
-0.5 | 0.0791 | 0.03756 | -0.0429 | 2.106
0 | 0.1465 | 0.03553 | -0.0435 | 4.1233
0.5 | 0.2112 | 0.03416 | -0.0441 | 6.1827
1 | 0.273 | 0.03295 | -0.0442 | 8.2853
1.5 | 0.4964 | 0.03096 | -0.0736 | 16.0336
2 | 0.5592 | 0.03061 | -0.0741 | 18.2685
2.5 | 0.5839 | 0.03076 | -0.0683 | 18.9824
3 | 0.6418 | 0.03017 | -0.0676 | 21.2728
3.5 | 0.7044 | 0.02927 | -0.0673 | 24.0656
4 | 0.7684 | 0.02807 | -0.0669 | 27.3744
4.5 | 0.8402 | 0.0266 | -0.0676 | 31.5865
5 | 0.8982 | 0.02567 | -0.0662 | 34.9903
5.5 | 0.97 | 0.02456 | -0.0672 | 39.4951
6 | 1.065 | 0.02316 | -0.072 | 45.9845
6.5 | 1.1306 | 0.02285 | -0.0722 | 49.4792
7.5 | 1.1986 | 0.02297 | -0.061 | 52.1811
8 | 1.2121 | 0.02318 | -0.0519 | 52.2908
8.5 | 1.2134 | 0.02392 | -0.0416 | 50.7274
9 | 1.2135 | 0.02484 | -0.0317 | 48.8527
9.5 | 1.2041 | 0.02639 | -0.0216 | 45.6271
10 | 1.1777 | 0.02949 | -0.0111 | 39.9356
10.5 | 1.1372 | 0.03526 | -0.0021 | 32.2518
11 | 1.1161 | 0.04111 | 0.0038 | 27.1491
11.5 | 1.1177 | 0.04583 | 0.008 | 24.388
12 | 1.1459 | 0.04965 | 0.0111 | 23.0796
12.5 | 1.1839 | 0.05424 | 0.0133 | 21.8271
13 | 1.2173 | 0.06092 | 0.0148 | 19.9819
13.5 | 1.1963 | 0.06795 | 0.0178 | 17.6056
14 | 1.1682 | 0.07682 | 0.0189 | 15.207
14.5 | 1.1326 | 0.08722 | 0.0176 | 12.9856
15 | 1.0911 | 0.09955 | 0.0134 | 10.9603
15.5 | 1.0485 | 0.11386 | 0.0064 | 9.2087
16 | 1.0045 | 0.13076 | -0.0034 | 7.682
16.5 | 0.9279 | 0.16384 | -0.0241 | 5.6635
17 | 0.9234 | 0.17816 | -0.0309 | 5.183
17.5 | 0.89 | 0.20575 | -0.0477 | 4.3256
18 | 0.9164 | 0.21515 | -0.0487 | 4.2594

## 15. Re 100k Mach 0.50 (1)
BIGFOIL.COM POLAR EXPORT
NACA67-711 a=0.2
NACA67-711 a=0.2 |  |  |  | Cl Max: | 1.353 | at alpha= | 7.5 | deg
JavaFoil+Calcfoil stall+Eppler ext transition |  |  |  | L/D Max: | 53.751 | at alpha= | 4.5 | deg
Re: | 100000 |  |  | Cd Min: | 0.01165 | at alpha= | 0 | deg
Mach: | 0.5 |  |  | Cl=0 at alpha= | -3.7021 | deg
|  |  |  | @ Cl=0.1, Cd= | 0.041904
|  |  |  | @ Cl=0.4, Cd= | 0.027181
|  |  |  | @ Cl=0.6, Cd= | 0.014002
alpha (deg) | Cl | Cd | Cm | Cl/Cd
-20 | -0.894 | 0.32326 | -0.026 | -2.766
-19.5 | -0.867 | 0.32729 | -0.026 | -2.65
-19 | -0.841 | 0.31632 | -0.026 | -2.657
-18.5 | -0.811 | 0.30479 | -0.025 | -2.662
-18 | -0.784 | 0.29527 | -0.025 | -2.656
-17.5 | -0.757 | 0.28228 | -0.025 | -2.683
-17 | -0.73 | 0.2769 | -0.025 | -2.638
-16.5 | -0.703 | 0.27243 | -0.025 | -2.581
-16 | -0.676 | 0.26798 | -0.026 | -2.523
-15.5 | -0.649 | 0.26166 | -0.026 | -2.48
-15 | -0.622 | 0.25733 | -0.026 | -2.416
-14.5 | -0.593 | 0.24251 | -0.025 | -2.447
-14 | -0.566 | 0.23451 | -0.025 | -2.412
-13.5 | -0.538 | 0.2213 | -0.025 | -2.433
-13 | -0.511 | 0.21675 | -0.025 | -2.358
-12.5 | -0.484 | 0.22257 | -0.025 | -2.173
-12 | -0.456 | 0.21928 | -0.026 | -2.081
-11.5 | -0.429 | 0.21606 | -0.026 | -1.985
-11 | -0.402 | 0.21895 | -0.026 | -1.834
-10.5 | -0.374 | 0.19874 | -0.026 | -1.881
-10 | -0.346 | 0.18125 | -0.025 | -1.909
-9.5 | -0.319 | 0.17711 | -0.025 | -1.798
-9 | -0.291 | 0.17044 | -0.025 | -1.708
-8.5 | -0.264 | 0.17252 | -0.025 | -1.528
-8 | -0.236 | 0.17028 | -0.025 | -1.387
-7.5 | -0.209 | 0.15557 | -0.026 | -1.342
-7 | -0.181 | 0.1523 | -0.023 | -1.189
-6.5 | -0.154 | 0.1382 | -0.023 | -1.112
-6 | -0.126 | 0.13884 | -0.024 | -0.91
-5.5 | -0.099 | 0.1372 | -0.024 | -0.721
-5 | -0.072 | 0.13253 | -0.024 | -0.54
-4.5 | -0.044 | 0.10513 | -0.021 | -0.42
-4 | -0.028 | 0.05853 | -0.022 | -0.472
-3.5 | 0.019 | 0.04799 | -0.024 | 0.397
-3 | 0.072 | 0.04337 | -0.025 | 1.664
-2.5 | 0.127 | 0.04049 | -0.026 | 3.14
-2 | 0.183 | 0.03818 | -0.027 | 4.794
-1.5 | 0.24 | 0.03656 | -0.029 | 6.551
-1 | 0.296 | 0.03552 | -0.031 | 8.341
-0.5 | 0.353 | 0.03503 | -0.033 | 10.079
0 | 0.493 | 0.01165 | -0.034 | 42.301
0.5 | 0.561 | 0.01179 | -0.037 | 47.522
1 | 0.628 | 0.01559 | -0.076 | 40.254
1.5 | 0.694 | 0.01596 | -0.077 | 43.52
2 | 0.761 | 0.01617 | -0.077 | 47.094
2.5 | 0.828 | 0.01679 | -0.078 | 49.295
3 | 0.893 | 0.01745 | -0.079 | 51.168
3.5 | 0.959 | 0.01833 | -0.08 | 52.285
4 | 1.023 | 0.01923 | -0.081 | 53.198
4.5 | 1.087 | 0.02022 | -0.082 | 53.751
5 | 1.148 | 0.02136 | -0.082 | 53.727
5.5 | 1.206 | 0.02271 | -0.083 | 53.102
6 | 1.26 | 0.0241 | -0.084 | 52.255
6.5 | 1.305 | 0.02989 | -0.085 | 43.676
7 | 1.338 | 0.03208 | -0.086 | 41.713
7.5 | 1.353 | 0.03447 | -0.087 | 39.239
8 | 1.115 | 0.06364 | -0.034 | 17.527
8.5 | 1.04 | 0.07671 | -0.024 | 13.56
9 | 0.679 | 0.14577 | -0.024 | 4.657
9.5 | 0.705 | 0.14802 | -0.027 | 4.762
10 | 0.731 | 0.15666 | -0.033 | 4.668
10.5 | 0.758 | 0.18728 | -0.038 | 4.047
11 | 0.784 | 0.19736 | -0.038 | 3.97
11.5 | 0.809 | 0.2074 | -0.039 | 3.902
12 | 0.836 | 0.20716 | -0.044 | 4.037
12.5 | 0.862 | 0.21361 | -0.045 | 4.034

## 16. Re 100k Mach 0.50 (2)
BIGFOIL.COM POLAR EXPORT
NACA67-711 a=0.2
NACA67-711 a=0.2 |  |  |  | Cl Max: | 1.1886 | at alpha= | 9 | deg
XFOIL ncrit=9 |  |  |  | L/D Max: | 34.6517 | at alpha= | 8.5 | deg
Re: | 100000 |  |  | Cd Min: | 0.24095 | at alpha= | -20 | deg
Mach: | 0.5 |  |  | Cl=0 at alpha= | -0.78984 | deg
|  |  |  | @ Cl=0.1, Cd= | 0.040803
|  |  |  | @ Cl=0.4, Cd= | 0.034551
|  |  |  | @ Cl=0.6, Cd= | 0.033205
alpha (deg) | Cl | Cd | Cm | Cl/Cd
-20 | -0.4995 | 0.24095 | -0.0182 | -2.073
-19.5 | -0.4787 | 0.23582 | -0.0234 | -2.0299
-19 | -0.4634 | 0.23522 | -0.0294 | -1.9701
-18.5 | -0.4453 | 0.22957 | -0.034 | -1.9397
-18 | -0.4166 | 0.2148 | -0.0361 | -1.9395
-17.5 | -0.3962 | 0.2075 | -0.0393 | -1.9094
-17 | -0.3781 | 0.20109 | -0.0423 | -1.8803
-16.5 | -0.3627 | 0.19538 | -0.0446 | -1.8564
-16 | -0.3522 | 0.19058 | -0.0457 | -1.848
-15.5 | -0.3484 | 0.18736 | -0.0454 | -1.8595
-15 | -0.3529 | 0.18683 | -0.0448 | -1.8889
-14.5 | -0.3622 | 0.18708 | -0.0439 | -1.9361
-13.5 | -0.347 | 0.17138 | -0.0394 | -2.0247
-13 | -0.3431 | 0.16596 | -0.0374 | -2.0674
-12.5 | -0.342 | 0.16141 | -0.0359 | -2.1188
-12 | -0.3419 | 0.15706 | -0.0347 | -2.1769
-11.5 | -0.3446 | 0.1534 | -0.034 | -2.2464
-11 | -0.3552 | 0.1519 | -0.034 | -2.3384
-10.5 | -0.3719 | 0.15092 | -0.0343 | -2.4642
-10 | -0.3626 | 0.14178 | -0.032 | -2.5575
-9.5 | -0.3521 | 0.13359 | -0.0289 | -2.6357
-9 | -0.3536 | 0.12848 | -0.027 | -2.7522
-8.5 | -0.359 | 0.12377 | -0.0253 | -2.9005
-8 | -0.3678 | 0.11959 | -0.0239 | -3.0755
-7.5 | -0.3887 | 0.11707 | -0.0234 | -3.3202
-7 | -0.4245 | 0.11582 | -0.0228 | -3.6652
-6 | -0.3798 | 0.0981 | -0.0297 | -3.8716
-5.5 | -0.3761 | 0.09353 | -0.0361 | -4.0212
-5 | -0.3597 | 0.08691 | -0.0409 | -4.1388
-4.5 | -0.3348 | 0.07925 | -0.0418 | -4.2246
-3.5 | -0.2698 | 0.07026 | -0.047 | -3.84
-3 | -0.2376 | 0.06207 | -0.0464 | -3.8279
-2.5 | -0.1967 | 0.05684 | -0.0464 | -3.4606
-2 | -0.1497 | 0.05223 | -0.0463 | -2.8662
-1.5 | -0.1065 | 0.04758 | -0.045 | -2.2383
-1 | -0.0538 | 0.04274 | -0.0439 | -1.2588
-0.5 | 0.0742 | 0.04162 | -0.0478 | 1.7828
0.5 | 0.2173 | 0.03709 | -0.047 | 5.8587
1 | 0.2779 | 0.03613 | -0.0455 | 7.6917
1.5 | 0.3467 | 0.03491 | -0.0449 | 9.9313
2.5 | 0.6231 | 0.03305 | -0.0692 | 18.8533
3 | 0.6453 | 0.0336 | -0.0621 | 19.2054
3.5 | 0.7058 | 0.03294 | -0.0598 | 21.4268
4 | 0.7667 | 0.03207 | -0.0571 | 23.9071
5 | 0.8495 | 0.03219 | -0.0472 | 26.3902
6 | 0.9311 | 0.03339 | -0.0378 | 27.8856
7 | 1.0176 | 0.03535 | -0.0294 | 28.7864
7.5 | 1.0287 | 0.03821 | -0.0229 | 26.9223
8 | 1.1536 | 0.03371 | -0.0223 | 34.2213
8.5 | 1.174 | 0.03388 | -0.0134 | 34.6517
9 | 1.1886 | 0.03463 | -0.0046 | 34.3228
9.5 | 1.1675 | 0.03832 | 0.0042 | 30.4671
10 | 1.1346 | 0.0443 | 0.0107 | 25.6117
10.5 | 1.1036 | 0.05199 | 0.0145 | 21.2272
11 | 1.0912 | 0.05903 | 0.0173 | 18.4855
11.5 | 1.0967 | 0.06496 | 0.0205 | 16.8827
12 | 1.0971 | 0.07234 | 0.0219 | 15.1659
12.5 | 1.0753 | 0.08292 | 0.0199 | 12.9679
13.5 | 1.0189 | 0.10762 | 0.0099 | 9.4676
14 | 0.9787 | 0.12407 | 0.0001 | 7.8883

## 17. Re 250k Mach 0.00 (1)
BIGFOIL.COM POLAR EXPORT
NACA67-711 a=0.2
NACA67-711 a=0.2 |  |  |  | Cl Max: | 1.378 | at alpha= | 10 | deg
JavaFoil+Calcfoil stall+Eppler ext transition |  |  |  | L/D Max: | 81.566 | at alpha= | 5 | deg
Re: | 250000 |  |  | Cd Min: | 0.00935 | at alpha= | 1.5 | deg
Mach: | 0 |  |  | Cl=0 at alpha= | -3.6957 | deg
|  |  |  | @ Cl=0.1, Cd= | 0.033829
|  |  |  | @ Cl=0.4, Cd= | 0.015418
|  |  |  | @ Cl=0.6, Cd= | 0.0095636
alpha (deg) | Cl | Cd | Cm | Cl/Cd
-16 | -0.276 | 0.2001 | -0.017 | -1.379
-15.5 | -0.286 | 0.18295 | -0.017 | -1.565
-15 | -0.297 | 0.18249 | -0.017 | -1.626
-14.5 | -0.307 | 0.16127 | -0.017 | -1.904
-14 | -0.317 | 0.1515 | -0.017 | -2.091
-13.5 | -0.326 | 0.14368 | -0.017 | -2.269
-13 | -0.334 | 0.14279 | -0.017 | -2.342
-12.5 | -0.342 | 0.12963 | -0.017 | -2.636
-12 | -0.348 | 0.13592 | -0.016 | -2.557
-11.5 | -0.352 | 0.11709 | -0.017 | -3.004
-11 | -0.354 | 0.11514 | -0.016 | -3.072
-10.5 | -0.353 | 0.10425 | -0.016 | -3.388
-10 | -0.35 | 0.09206 | -0.017 | -3.802
-9.5 | -0.343 | 0.08489 | -0.017 | -4.046
-9 | -0.333 | 0.07761 | -0.017 | -4.296
-8.5 | -0.32 | 0.07229 | -0.018 | -4.422
-8 | -0.302 | 0.06617 | -0.018 | -4.563
-7.5 | -0.28 | 0.06156 | -0.019 | -4.55
-7 | -0.254 | 0.05715 | -0.019 | -4.45
-6.5 | -0.225 | 0.05253 | -0.02 | -4.275
-6 | -0.191 | 0.04892 | -0.021 | -3.907
-5.5 | -0.154 | 0.04654 | -0.021 | -3.317
-5 | -0.115 | 0.04321 | -0.021 | -2.653
-4.5 | -0.072 | 0.04033 | -0.022 | -1.796
-4 | -0.028 | 0.03822 | -0.023 | -0.736
-3.5 | 0.018 | 0.03643 | -0.024 | 0.487
-3 | 0.065 | 0.03485 | -0.024 | 1.86
-2.5 | 0.113 | 0.03345 | -0.025 | 3.365
-2 | 0.161 | 0.03225 | -0.027 | 4.985
-1.5 | 0.209 | 0.03131 | -0.028 | 6.686
-1 | 0.258 | 0.03064 | -0.029 | 8.424
-0.5 | 0.307 | 0.03002 | -0.032 | 10.237
0 | 0.431 | 0.01055 | -0.064 | 40.897
0.5 | 0.492 | 0.01052 | -0.066 | 46.749
1 | 0.551 | 0.01061 | -0.066 | 51.938
1.5 | 0.61 | 0.00935 | -0.067 | 65.181
2 | 0.668 | 0.00966 | -0.068 | 69.189
2.5 | 0.726 | 0.01003 | -0.069 | 72.427
3 | 0.784 | 0.01049 | -0.07 | 74.725
3.5 | 0.842 | 0.01095 | -0.071 | 76.896
4 | 0.899 | 0.01114 | -0.071 | 80.662
4.5 | 0.955 | 0.01178 | -0.072 | 81.095
5 | 1.011 | 0.01239 | -0.073 | 81.566
5.5 | 1.065 | 0.01332 | -0.074 | 79.931
6 | 1.117 | 0.01406 | -0.075 | 79.46
6.5 | 1.167 | 0.01495 | -0.075 | 78.059
7 | 1.21 | 0.02002 | -0.076 | 60.422
7.5 | 1.253 | 0.02104 | -0.077 | 59.534
8 | 1.291 | 0.02215 | -0.078 | 58.292
8.5 | 1.326 | 0.0234 | -0.078 | 56.651
9 | 1.352 | 0.02486 | -0.079 | 54.378
9.5 | 1.369 | 0.02611 | -0.08 | 52.425
10 | 1.378 | 0.0274 | -0.08 | 50.286
10.5 | 1.15 | 0.07033 | -0.039 | 16.348
11 | 1.142 | 0.07632 | -0.031 | 14.965
11.5 | 1.131 | 0.08137 | -0.028 | 13.904
12 | 1.115 | 0.088 | -0.028 | 12.669
12.5 | 1.093 | 0.09296 | -0.026 | 11.754
13 | 1.065 | 0.10127 | -0.025 | 10.519
13.5 | 1.034 | 0.10946 | -0.025 | 9.442
14 | 0.998 | 0.11696 | -0.019 | 8.533
14.5 | 0.96 | 0.12762 | -0.017 | 7.521
15 | 0.92 | 0.13367 | -0.022 | 6.882

## 18. Re 250k Mach 0.00 (2)
BIGFOIL.COM POLAR EXPORT
NACA67-711 a=0.2
NACA67-711 a=0.2 |  |  |  | Cl Max: | 1.2323 | at alpha= | 15 | deg
XFOIL ncrit=9 |  |  |  | L/D Max: | 92.5785 | at alpha= | 5 | deg
Re: | 250000 |  |  | Cd Min: | 0.22671 | at alpha= | 20 | deg
Mach: | 0 |  |  | Cl=0 at alpha= | -3.9208 | deg
|  |  |  | @ Cl=0.1, Cd= | 0.030416
|  |  |  | @ Cl=0.4, Cd= | 0.016273
|  |  |  | @ Cl=0.6, Cd= | 0.013831
alpha (deg) | Cl | Cd | Cm | Cl/Cd
-5 | -0.082 | 0.04937 | -0.0897 | -1.6609
-4 | -0.006 | 0.03961 | -0.0863 | -0.15148
-3.5 | 0.0319 | 0.03832 | -0.0813 | 0.83246
-3 | 0.0847 | 0.03154 | -0.0825 | 2.6855
-2.5 | 0.1205 | 0.02891 | -0.0785 | 4.1681
-1.5 | 0.2409 | 0.02139 | -0.0759 | 11.2623
-1 | 0.3126 | 0.01845 | -0.0782 | 16.9431
-0.5 | 0.36 | 0.01735 | -0.0761 | 20.7493
0 | 0.4224 | 0.01567 | -0.0767 | 26.956
0.5 | 0.4659 | 0.01475 | -0.074 | 31.5864
1.5 | 0.7955 | 0.01249 | -0.1154 | 63.691
2 | 0.84 | 0.01211 | -0.1132 | 69.3642
2.5 | 0.8848 | 0.01172 | -0.111 | 75.4949
3 | 0.928 | 0.01144 | -0.1086 | 81.1189
3.5 | 0.9719 | 0.01123 | -0.1063 | 86.545
4 | 1.0142 | 0.01123 | -0.1039 | 90.3117
4.5 | 1.0541 | 0.01142 | -0.101 | 92.303
5 | 1.0915 | 0.01179 | -0.0978 | 92.5785
5.5 | 1.124 | 0.01225 | -0.0937 | 91.7551
6 | 1.1463 | 0.01282 | -0.0875 | 89.415
6.5 | 1.1569 | 0.01346 | -0.0792 | 85.951
7 | 1.1626 | 0.01403 | -0.0699 | 82.8653
7.5 | 1.1549 | 0.01448 | -0.0579 | 79.7583
8 | 1.1517 | 0.01504 | -0.0471 | 76.5758
8.5 | 1.1635 | 0.01597 | -0.0399 | 72.8554
9 | 1.1767 | 0.01726 | -0.0337 | 68.175
9.5 | 1.1811 | 0.01929 | -0.0268 | 61.2286
10 | 1.1619 | 0.02328 | -0.0181 | 49.9098
10.5 | 1.1581 | 0.02693 | -0.012 | 43.0041
11 | 1.1582 | 0.03055 | -0.0069 | 37.9116
11.5 | 1.1658 | 0.03386 | -0.0032 | 34.43
12 | 1.1716 | 0.03762 | 0.0003 | 31.143
12.5 | 1.1723 | 0.04216 | 0.0036 | 27.806
13 | 1.1863 | 0.0457 | 0.0056 | 25.9584
13.5 | 1.1981 | 0.05 | 0.008 | 23.962
14 | 1.2126 | 0.05401 | 0.0095 | 22.4514
14.5 | 1.2239 | 0.05848 | 0.0106 | 20.9285
15 | 1.2323 | 0.06431 | 0.012 | 19.1619
15.5 | 1.2284 | 0.07112 | 0.0124 | 17.2722
16 | 1.2123 | 0.07984 | 0.0116 | 15.1841
16.5 | 1.1887 | 0.09025 | 0.0093 | 13.1712
17 | 1.1555 | 0.10284 | 0.0047 | 11.2359
17.5 | 1.1183 | 0.11729 | -0.0023 | 9.5345
18 | 1.0787 | 0.13378 | -0.0117 | 8.0632
18.5 | 1.035 | 0.15338 | -0.0238 | 6.7479
19 | 0.9415 | 0.19899 | -0.0471 | 4.7314
19.5 | 0.9341 | 0.22031 | -0.0566 | 4.2399
20 | 0.9501 | 0.22671 | -0.0576 | 4.1908

## 19. Re 250k Mach 0.10 (1)
BIGFOIL.COM POLAR EXPORT
NACA67-711 a=0.2
NACA67-711 a=0.2 |  |  |  | Cl Max: | 1.377 | at alpha= | 10 | deg
JavaFoil+Calcfoil stall+Eppler ext transition |  |  |  | L/D Max: | 80.955 | at alpha= | 4.5 | deg
Re: | 250000 |  |  | Cd Min: | 0.00939 | at alpha= | 1.5 | deg
Mach: | 0.1 |  |  | Cl=0 at alpha= | -3.6957 | deg
|  |  |  | @ Cl=0.1, Cd= | 0.033847
|  |  |  | @ Cl=0.4, Cd= | 0.015906
|  |  |  | @ Cl=0.6, Cd= | 0.009661
alpha (deg) | Cl | Cd | Cm | Cl/Cd
-15.5 | -0.247 | 0.19614 | -0.017 | -1.26
-15 | -0.259 | 0.18691 | -0.017 | -1.387
-14.5 | -0.271 | 0.17534 | -0.017 | -1.548
-14 | -0.283 | 0.16899 | -0.017 | -1.677
-13.5 | -0.295 | 0.15277 | -0.017 | -1.93
-13 | -0.306 | 0.14804 | -0.017 | -2.065
-12.5 | -0.316 | 0.1342 | -0.018 | -2.351
-12 | -0.324 | 0.12008 | -0.017 | -2.699
-11.5 | -0.331 | 0.13298 | -0.017 | -2.488
-11 | -0.336 | 0.12021 | -0.017 | -2.792
-10.5 | -0.338 | 0.10963 | -0.017 | -3.081
-10 | -0.337 | 0.0949 | -0.017 | -3.552
-9.5 | -0.333 | 0.08702 | -0.017 | -3.828
-9 | -0.325 | 0.07961 | -0.017 | -4.086
-8.5 | -0.313 | 0.07259 | -0.017 | -4.319
-8 | -0.297 | 0.06758 | -0.018 | -4.402
-7.5 | -0.277 | 0.06273 | -0.019 | -4.418
-7 | -0.252 | 0.05803 | -0.019 | -4.35
-6.5 | -0.224 | 0.05304 | -0.02 | -4.215
-6 | -0.191 | 0.04922 | -0.021 | -3.876
-5.5 | -0.154 | 0.04693 | -0.021 | -3.289
-5 | -0.115 | 0.04344 | -0.021 | -2.643
-4.5 | -0.073 | 0.04069 | -0.022 | -1.784
-4 | -0.028 | 0.03829 | -0.023 | -0.738
-3.5 | 0.018 | 0.03644 | -0.023 | 0.489
-3 | 0.065 | 0.03486 | -0.024 | 1.867
-2.5 | 0.113 | 0.03347 | -0.025 | 3.378
-2 | 0.162 | 0.03231 | -0.027 | 4.999
-1.5 | 0.21 | 0.03136 | -0.028 | 6.708
-1 | 0.259 | 0.03071 | -0.029 | 8.443
-0.5 | 0.309 | 0.03008 | -0.032 | 10.268
0 | 0.434 | 0.01061 | -0.065 | 40.893
0.5 | 0.494 | 0.01052 | -0.066 | 46.939
1 | 0.554 | 0.01062 | -0.067 | 52.134
1.5 | 0.613 | 0.00939 | -0.067 | 65.224
2 | 0.671 | 0.0097 | -0.068 | 69.19
2.5 | 0.73 | 0.01008 | -0.069 | 72.365
3 | 0.788 | 0.01054 | -0.07 | 74.724
3.5 | 0.846 | 0.011 | -0.071 | 76.854
4 | 0.903 | 0.01155 | -0.072 | 78.181
4.5 | 0.96 | 0.01186 | -0.073 | 80.955
5 | 1.015 | 0.01278 | -0.073 | 79.459
5.5 | 1.07 | 0.01341 | -0.074 | 79.766
6 | 1.122 | 0.01418 | -0.075 | 79.11
6.5 | 1.172 | 0.01507 | -0.076 | 77.778
7 | 1.215 | 0.0202 | -0.076 | 60.164
7.5 | 1.257 | 0.02121 | -0.077 | 59.293
8 | 1.296 | 0.02236 | -0.078 | 57.963
8.5 | 1.33 | 0.02364 | -0.079 | 56.234
9 | 1.354 | 0.02514 | -0.079 | 53.873
9.5 | 1.37 | 0.02654 | -0.08 | 51.598
10 | 1.377 | 0.02762 | -0.081 | 49.848
10.5 | 1.145 | 0.07125 | -0.036 | 16.066
11 | 1.136 | 0.07555 | -0.026 | 15.031
11.5 | 1.123 | 0.08233 | -0.031 | 13.642
12 | 1.102 | 0.08707 | -0.026 | 12.656
12.5 | 1.075 | 0.09445 | -0.025 | 11.386
13 | 1.043 | 0.10138 | -0.024 | 10.292
13.5 | 1.007 | 0.10829 | -0.023 | 9.298
14 | 0.966 | 0.11938 | -0.023 | 8.095
14.5 | 0.923 | 0.13053 | -0.01 | 7.071
15 | 0.878 | 0.13558 | -0.022 | 6.476

## 20. Re 250k Mach 0.10 (2)
BIGFOIL.COM POLAR EXPORT
NACA67-711 a=0.2
NACA67-711 a=0.2 |  |  |  | Cl Max: | 1.2242 | at alpha= | 15 | deg
XFOIL ncrit=9 |  |  |  | L/D Max: | 92.1615 | at alpha= | 5 | deg
Re: | 250000 |  |  | Cd Min: | 0.22634 | at alpha= | 20 | deg
Mach: | 0.1 |  |  | Cl=0 at alpha= | -3.9495 | deg
|  |  |  | @ Cl=0.1, Cd= | 0.030813
|  |  |  | @ Cl=0.4, Cd= | 0.016437
|  |  |  | @ Cl=0.6, Cd= | 0.013919
alpha (deg) | Cl | Cd | Cm | Cl/Cd
-20 | -0.4763 | 0.22194 | -0.0126 | -2.1461
-19.5 | -0.4589 | 0.21601 | -0.0164 | -2.1244
-19 | -0.4411 | 0.21016 | -0.0204 | -2.0989
-18.5 | -0.4242 | 0.20485 | -0.0247 | -2.0708
-17 | -0.375 | 0.18567 | -0.0347 | -2.0197
-16.5 | -0.3594 | 0.17976 | -0.0377 | -1.9993
-16 | -0.345 | 0.17398 | -0.0405 | -1.983
-15.5 | -0.3332 | 0.1686 | -0.0426 | -1.9763
-15 | -0.3331 | 0.16529 | -0.042 | -2.0152
-14.5 | -0.3472 | 0.16413 | -0.0381 | -2.1154
-14 | -0.3601 | 0.16245 | -0.0356 | -2.2167
-13.5 | -0.3526 | 0.1574 | -0.0398 | -2.2402
-13 | -0.3259 | 0.14707 | -0.0425 | -2.216
-12.5 | -0.3055 | 0.13978 | -0.0464 | -2.1856
-12 | -0.287 | 0.13302 | -0.0507 | -2.1576
-11.5 | -0.2664 | 0.12591 | -0.056 | -2.1158
-11 | -0.2447 | 0.11886 | -0.0621 | -2.0587
-10.5 | -0.236 | 0.11382 | -0.0689 | -2.0734
-10 | -0.2216 | 0.10769 | -0.0788 | -2.0578
-9.5 | -0.192 | 0.09801 | -0.0789 | -1.959
-9 | -0.1835 | 0.09267 | -0.0806 | -1.9801
-8.5 | -0.161 | 0.08576 | -0.0878 | -1.8773
-8 | -0.1613 | 0.08052 | -0.0912 | -2.0032
-7.5 | -0.1662 | 0.0758 | -0.0927 | -2.1926
-7 | -0.1327 | 0.0704 | -0.1021 | -1.8849
-6.5 | -0.1306 | 0.06675 | -0.0976 | -1.9566
-6 | -0.1359 | 0.05988 | -0.0925 | -2.2695
-5.5 | -0.0937 | 0.05336 | -0.0955 | -1.756
-5 | -0.0795 | 0.04961 | -0.0906 | -1.6025
-4 | -0.0038 | 0.03981 | -0.0872 | -0.095453
-3.5 | 0.0338 | 0.03855 | -0.082 | 0.87678
-3 | 0.0868 | 0.03168 | -0.0833 | 2.7399
-2 | 0.1667 | 0.02643 | -0.0768 | 6.3072
-1.5 | 0.2428 | 0.02146 | -0.0764 | 11.3141
-1 | 0.3153 | 0.01847 | -0.0788 | 17.0709
-0.5 | 0.3625 | 0.01735 | -0.0766 | 20.8934
0.5 | 0.4697 | 0.01474 | -0.0745 | 31.8657
1 | 0.7537 | 0.01295 | -0.1179 | 58.2008
1.5 | 0.7991 | 0.01253 | -0.1157 | 63.7749
2.5 | 0.89 | 0.0117 | -0.1115 | 76.0684
3 | 0.9324 | 0.01148 | -0.1089 | 81.2195
3.5 | 0.9763 | 0.01129 | -0.1066 | 86.4748
4 | 1.0191 | 0.01129 | -0.1041 | 90.2657
4.5 | 1.0596 | 0.0115 | -0.1013 | 92.1391
5 | 1.0958 | 0.01189 | -0.0977 | 92.1615
5.5 | 1.128 | 0.01237 | -0.0935 | 91.1884
6 | 1.1495 | 0.01294 | -0.0871 | 88.8331
6.5 | 1.1591 | 0.01358 | -0.0784 | 85.3535
7 | 1.163 | 0.01416 | -0.0687 | 82.1328
7.5 | 1.153 | 0.01457 | -0.0561 | 79.1352
8 | 1.1522 | 0.01519 | -0.0459 | 75.8525
8.5 | 1.165 | 0.01615 | -0.0389 | 72.1362
9 | 1.1775 | 0.01751 | -0.0325 | 67.2473
9.5 | 1.1799 | 0.01969 | -0.0254 | 59.9238
10 | 1.1597 | 0.02385 | -0.0167 | 48.6247
10.5 | 1.1561 | 0.02753 | -0.0107 | 41.9942
11 | 1.1563 | 0.03122 | -0.0057 | 37.0372
11.5 | 1.1622 | 0.03475 | -0.0019 | 33.4446
12 | 1.1691 | 0.03852 | 0.0014 | 30.3505
12.5 | 1.1704 | 0.0431 | 0.0046 | 27.1555
13 | 1.1838 | 0.04681 | 0.0065 | 25.2895
13.5 | 1.1959 | 0.05116 | 0.0089 | 23.3757
14 | 1.2099 | 0.05539 | 0.0105 | 21.8433
14.5 | 1.2198 | 0.06012 | 0.0115 | 20.2894
15 | 1.2242 | 0.06649 | 0.0127 | 18.4118
15.5 | 1.2163 | 0.0739 | 0.0128 | 16.4587
16 | 1.1965 | 0.08336 | 0.0114 | 14.3534
16.5 | 1.1706 | 0.09438 | 0.0083 | 12.4031
17 | 1.1361 | 0.10764 | 0.0027 | 10.5546
17.5 | 1.0993 | 0.12256 | -0.0051 | 8.9695
18 | 1.061 | 0.13941 | -0.015 | 7.6106
18.5 | 1.019 | 0.1593 | -0.0273 | 6.3967
19 | 0.9233 | 0.21444 | -0.0536 | 4.3056
19.5 | 0.9354 | 0.22173 | -0.0575 | 4.2186
20 | 0.9557 | 0.22634 | -0.0583 | 4.2224

## 21. Re 250k Mach 0.25 (1)
BIGFOIL.COM POLAR EXPORT
NACA67-711 a=0.2
NACA67-711 a=0.2 |  |  |  | Cl Max: | 1.368 | at alpha= | 9.5 | deg
JavaFoil+Calcfoil stall+Eppler ext transition |  |  |  | L/D Max: | 78.642 | at alpha= | 5 | deg
Re: | 250000 |  |  | Cd Min: | 0.00961 | at alpha= | 1.5 | deg
Mach: | 0.25 |  |  | Cl=0 at alpha= | -3.6915 | deg
|  |  |  | @ Cl=0.1, Cd= | 0.034293
|  |  |  | @ Cl=0.4, Cd= | 0.017733
|  |  |  | @ Cl=0.6, Cd= | 0.15604
alpha (deg) | Cl | Cd | Cm | Cl/Cd
-13.5 | -0.057 | 0.23094 | -0.019 | -0.246
-13 | -0.054 | 0.19686 | -0.019 | -0.274
-12.5 | -0.051 | 0.17746 | -0.019 | -0.288
-12 | -0.048 | 0.16146 | -0.019 | -0.299
-11.5 | -0.122 | 0.1485 | -0.019 | -0.818
-11 | -0.163 | 0.1326 | -0.019 | -1.227
-10.5 | -0.195 | 0.12087 | -0.019 | -1.61
-10 | -0.22 | 0.10734 | -0.019 | -2.051
-9.5 | -0.24 | 0.10115 | -0.018 | -2.369
-9 | -0.253 | 0.08882 | -0.018 | -2.847
-8.5 | -0.259 | 0.08869 | -0.018 | -2.924
-8 | -0.259 | 0.07802 | -0.018 | -3.315
-7.5 | -0.251 | 0.0694 | -0.018 | -3.614
-7 | -0.236 | 0.06265 | -0.019 | -3.765
-6.5 | -0.214 | 0.0572 | -0.02 | -3.745
-6 | -0.186 | 0.05189 | -0.02 | -3.592
-5.5 | -0.153 | 0.04904 | -0.021 | -3.122
-5 | -0.115 | 0.04441 | -0.022 | -2.592
-4.5 | -0.073 | 0.04161 | -0.022 | -1.764
-4 | -0.029 | 0.03896 | -0.023 | -0.737
-3.5 | 0.018 | 0.03691 | -0.024 | 0.492
-3 | 0.067 | 0.03529 | -0.025 | 1.888
-2.5 | 0.116 | 0.03381 | -0.026 | 3.427
-2 | 0.166 | 0.0326 | -0.027 | 5.081
-1.5 | 0.216 | 0.03159 | -0.029 | 6.835
-1 | 0.266 | 0.03088 | -0.03 | 8.624
-0.5 | 0.317 | 0.03035 | -0.032 | 10.445
0 | 0.446 | 0.01074 | -0.067 | 41.517
0.5 | 0.508 | 0.01072 | -0.068 | 47.35
1 | 0.568 | 0.01085 | -0.069 | 52.411
1.5 | 0.629 | 0.00961 | -0.069 | 65.462
2 | 0.689 | 0.00995 | -0.07 | 69.286
2.5 | 0.749 | 0.0104 | -0.071 | 72.003
3 | 0.809 | 0.01087 | -0.072 | 74.371
3.5 | 0.868 | 0.01135 | -0.073 | 76.441
4 | 0.927 | 0.01199 | -0.074 | 77.289
4.5 | 0.985 | 0.01262 | -0.074 | 78.016
5 | 1.041 | 0.01324 | -0.075 | 78.642
5.5 | 1.097 | 0.01395 | -0.076 | 78.629
6 | 1.15 | 0.01481 | -0.077 | 77.623
6.5 | 1.2 | 0.01576 | -0.078 | 76.148
7 | 1.242 | 0.02112 | -0.078 | 58.835
7.5 | 1.283 | 0.0223 | -0.079 | 57.537
8 | 1.319 | 0.02368 | -0.08 | 55.686
8.5 | 1.348 | 0.02506 | -0.081 | 53.778
9 | 1.365 | 0.02676 | -0.081 | 50.986
9.5 | 1.368 | 0.02821 | -0.082 | 48.501
10 | 1.13 | 0.06852 | -0.031 | 16.49
10.5 | 1.113 | 0.074 | -0.03 | 15.039
11 | 1.084 | 0.08169 | -0.026 | 13.264
11.5 | 1.043 | 0.08831 | -0.026 | 11.808
12 | 0.99 | 0.09427 | -0.023 | 10.502
12.5 | 0.926 | 0.10679 | -0.022 | 8.674
13 | 0.853 | 0.11589 | -0.021 | 7.358
13.5 | 0.771 | 0.12662 | -0.021 | 6.088
14 | 0.682 | 0.13837 | -0.021 | 4.93
14.5 | 0.588 | 0.15604 | -0.025 | 3.769

## 22. Re 250k Mach 0.25 (2)
BIGFOIL.COM POLAR EXPORT
NACA67-711 a=0.2
NACA67-711 a=0.2 |  |  |  | Cl Max: | 1.1878 | at alpha= | 14 | deg
XFOIL ncrit=9 |  |  |  | L/D Max: | 90.2914 | at alpha= | 4.5 | deg
Re: | 250000 |  |  | Cd Min: | 0.13045 | at alpha= | 17 | deg
Mach: | 0.25 |  |  | Cl=0 at alpha= | -99 | deg
|  |  |  | @ Cl=0.1, Cd= | 0.01617
|  |  |  | @ Cl=0.4, Cd= | 0.01617
|  |  |  | @ Cl=0.6, Cd= | 0.014599
alpha (deg) | Cl | Cd | Cm | Cl/Cd
0 | 0.4247 | 0.01617 | -0.0768 | 26.2647
1.5 | 0.8207 | 0.01262 | -0.118 | 65.0317
2 | 0.8661 | 0.01225 | -0.1155 | 70.702
2.5 | 0.9141 | 0.01182 | -0.1134 | 77.335
3 | 0.9583 | 0.01161 | -0.1107 | 82.5409
3.5 | 1.0037 | 0.01151 | -0.1082 | 87.2024
4 | 1.0459 | 0.01167 | -0.1052 | 89.623
4.5 | 1.0844 | 0.01201 | -0.1016 | 90.2914
5 | 1.1198 | 0.01247 | -0.0974 | 89.7995
5.5 | 1.1507 | 0.01302 | -0.0924 | 88.3794
6 | 1.1667 | 0.01363 | -0.0844 | 85.5979
6.5 | 1.168 | 0.01425 | -0.0737 | 81.9649
7 | 1.1561 | 0.01471 | -0.0604 | 78.5928
7.5 | 1.1499 | 0.01522 | -0.0484 | 75.5519
8 | 1.158 | 0.01607 | -0.0398 | 72.0597
8.5 | 1.1728 | 0.01725 | -0.0331 | 67.9884
9 | 1.1818 | 0.01899 | -0.0262 | 62.2328
9.5 | 1.1711 | 0.0222 | -0.0179 | 52.7523
10 | 1.1517 | 0.02677 | -0.0099 | 43.022
10.5 | 1.1501 | 0.03064 | -0.0045 | 37.5359
11 | 1.1492 | 0.03483 | 0.0001 | 32.9945
11.5 | 1.1455 | 0.03964 | 0.004 | 28.8976
12 | 1.1558 | 0.04366 | 0.0066 | 26.4727
12.5 | 1.1603 | 0.04848 | 0.0094 | 23.9336
13 | 1.1715 | 0.05293 | 0.0112 | 22.133
13.5 | 1.182 | 0.058 | 0.0135 | 20.3793
14 | 1.1878 | 0.06388 | 0.0148 | 18.5942
14.5 | 1.1852 | 0.07087 | 0.015 | 16.7236
15 | 1.176 | 0.07875 | 0.0139 | 14.9333
15.5 | 1.1529 | 0.08937 | 0.0116 | 12.9003
16 | 1.1207 | 0.10204 | 0.0064 | 10.9829
16.5 | 1.0918 | 0.11518 | 0.0002 | 9.4791
17 | 1.0584 | 0.13045 | -0.0087 | 8.1135

## 23. Re 250k Mach 0.50 (1)
BIGFOIL.COM POLAR EXPORT
NACA67-711 a=0.2
NACA67-711 a=0.2 |  |  |  | Cl Max: | 1.358 | at alpha= | 7.5 | deg
JavaFoil+Calcfoil stall+Eppler ext transition |  |  |  | L/D Max: | 74.122 | at alpha= | 4.5 | deg
Re: | 250000 |  |  | Cd Min: | 0.00774 | at alpha= | 0 | deg
Mach: | 0.5 |  |  | Cl=0 at alpha= | -3.7021 | deg
|  |  |  | @ Cl=0.1, Cd= | 0.036601
|  |  |  | @ Cl=0.4, Cd= | 0.02363
|  |  |  | @ Cl=0.6, Cd= | 0.011281
alpha (deg) | Cl | Cd | Cm | Cl/Cd
-20 | -0.894 | 0.25413 | -0.026 | -3.519
-19.5 | -0.867 | 0.25309 | -0.026 | -3.427
-19 | -0.841 | 0.23548 | -0.026 | -3.57
-18.5 | -0.812 | 0.23701 | -0.025 | -3.424
-18 | -0.784 | 0.232 | -0.025 | -3.381
-17.5 | -0.757 | 0.21843 | -0.025 | -3.467
-17 | -0.73 | 0.2134 | -0.026 | -3.423
-16.5 | -0.703 | 0.2088 | -0.026 | -3.368
-16 | -0.676 | 0.20443 | -0.026 | -3.308
-15.5 | -0.649 | 0.1988 | -0.026 | -3.265
-15 | -0.622 | 0.19461 | -0.027 | -3.195
-14.5 | -0.594 | 0.19006 | -0.026 | -3.125
-14 | -0.566 | 0.18262 | -0.025 | -3.097
-13.5 | -0.539 | 0.1711 | -0.025 | -3.147
-13 | -0.511 | 0.16696 | -0.026 | -3.062
-12.5 | -0.484 | 0.16882 | -0.026 | -2.866
-12 | -0.456 | 0.16549 | -0.026 | -2.758
-11.5 | -0.429 | 0.16225 | -0.026 | -2.644
-11 | -0.402 | 0.15945 | -0.027 | -2.518
-10.5 | -0.374 | 0.14543 | -0.027 | -2.572
-10 | -0.346 | 0.13655 | -0.025 | -2.534
-9.5 | -0.319 | 0.13462 | -0.025 | -2.366
-9 | -0.291 | 0.12569 | -0.026 | -2.317
-8.5 | -0.264 | 0.12988 | -0.026 | -2.03
-8 | -0.236 | 0.1276 | -0.026 | -1.852
-7.5 | -0.209 | 0.11496 | -0.027 | -1.817
-7 | -0.181 | 0.11293 | -0.023 | -1.603
-6.5 | -0.154 | 0.10522 | -0.024 | -1.461
-6 | -0.126 | 0.1028 | -0.024 | -1.229
-5.5 | -0.099 | 0.1011 | -0.025 | -0.979
-5 | -0.072 | 0.0959 | -0.025 | -0.746
-4.5 | -0.044 | 0.05847 | -0.023 | -0.755
-4 | -0.028 | 0.04834 | -0.024 | -0.572
-3.5 | 0.019 | 0.04109 | -0.025 | 0.463
-3 | 0.072 | 0.03766 | -0.026 | 1.916
-2.5 | 0.127 | 0.03558 | -0.027 | 3.575
-2 | 0.183 | 0.03379 | -0.028 | 5.419
-1.5 | 0.24 | 0.03256 | -0.031 | 7.361
-1 | 0.296 | 0.03173 | -0.032 | 9.343
-0.5 | 0.353 | 0.03125 | -0.034 | 11.309
0 | 0.498 | 0.00774 | -0.037 | 64.442
0.5 | 0.566 | 0.01119 | -0.075 | 50.577
1 | 0.633 | 0.01137 | -0.076 | 55.711
1.5 | 0.7 | 0.01167 | -0.077 | 60.031
2 | 0.767 | 0.01123 | -0.078 | 68.336
2.5 | 0.833 | 0.01179 | -0.079 | 70.662
3 | 0.899 | 0.01238 | -0.08 | 72.632
3.5 | 0.964 | 0.01316 | -0.081 | 73.265
4 | 1.029 | 0.01394 | -0.082 | 73.844
4.5 | 1.093 | 0.01475 | -0.083 | 74.122
5 | 1.154 | 0.01571 | -0.084 | 73.5
5.5 | 1.213 | 0.01683 | -0.085 | 72.064
6 | 1.267 | 0.01796 | -0.086 | 70.556
6.5 | 1.311 | 0.02444 | -0.086 | 53.627
7 | 1.343 | 0.02625 | -0.087 | 51.175
7.5 | 1.358 | 0.02849 | -0.088 | 47.656
8 | 1.34 | 0.03124 | -0.088 | 42.9
8.5 | 1.04 | 0.06617 | -0.026 | 15.723
9 | 0.679 | 0.10899 | -0.026 | 6.229
9.5 | 0.705 | 0.11362 | -0.03 | 6.206
10 | 0.731 | 0.11924 | -0.034 | 6.134
10.5 | 0.758 | 0.1402 | -0.038 | 5.406
11 | 0.784 | 0.15037 | -0.039 | 5.211
11.5 | 0.809 | 0.15265 | -0.039 | 5.302
12 | 0.836 | 0.15973 | -0.045 | 5.236
12.5 | 0.862 | 0.16527 | -0.045 | 5.215

## 24. Re 250k Mach 0.50 (2)
BIGFOIL.COM POLAR EXPORT
NACA67-711 a=0.2
NACA67-711 a=0.2 |  |  |  | Cl Max: | 1.2068 | at alpha= | 8.5 | deg
XFOIL ncrit=9 |  |  |  | L/D Max: | 81.276 | at alpha= | 3.5 | deg
Re: | 250000 |  |  | Cd Min: | 0.23999 | at alpha= | -20 | deg
Mach: | 0.5 |  |  | Cl=0 at alpha= | -3.9187 | deg
|  |  |  | @ Cl=0.1, Cd= | 0.0362
|  |  |  | @ Cl=0.4, Cd= | 0.019273
|  |  |  | @ Cl=0.6, Cd= | 0.015066
alpha (deg) | Cl | Cd | Cm | Cl/Cd
-20 | -0.4988 | 0.23999 | -0.0173 | -2.0784
-18.5 | -0.432 | 0.21792 | -0.0315 | -1.9824
-18 | -0.4104 | 0.21088 | -0.0357 | -1.9461
-17.5 | -0.3895 | 0.20423 | -0.0398 | -1.9072
-17 | -0.3713 | 0.19795 | -0.0431 | -1.8757
-16.5 | -0.3619 | 0.19319 | -0.0438 | -1.8733
-16 | -0.3653 | 0.19075 | -0.0411 | -1.9151
-15.5 | -0.3714 | 0.18924 | -0.039 | -1.9626
-14.5 | -0.3317 | 0.17393 | -0.046 | -1.9071
-14 | -0.3058 | 0.16617 | -0.0513 | -1.8403
-13.5 | -0.2811 | 0.15881 | -0.0567 | -1.77
-13 | -0.2559 | 0.15147 | -0.0625 | -1.6894
-12.5 | -0.2334 | 0.14449 | -0.0675 | -1.6153
-12 | -0.2153 | 0.13893 | -0.0732 | -1.5497
-11.5 | -0.201 | 0.13389 | -0.0805 | -1.5012
-11 | -0.1708 | 0.12416 | -0.0848 | -1.3756
-10.5 | -0.1557 | 0.11725 | -0.0846 | -1.3279
-10 | -0.1345 | 0.11079 | -0.089 | -1.214
-9.5 | -0.1089 | 0.10411 | -0.0955 | -1.046
-9 | -0.1044 | 0.10035 | -0.0988 | -1.0404
-8.5 | -0.0848 | 0.09476 | -0.1095 | -0.89489
-8 | -0.0867 | 0.09035 | -0.1114 | -0.9596
-7.5 | -0.0514 | 0.08015 | -0.1112 | -0.6413
-7 | -0.053 | 0.07554 | -0.1107 | -0.70162
-6.5 | -0.0626 | 0.0715 | -0.1091 | -0.87552
-6 | -0.0649 | 0.06712 | -0.1074 | -0.96692
-5.5 | -0.0536 | 0.06297 | -0.1073 | -0.8512
-5 | -0.0227 | 0.05947 | -0.1077 | -0.38171
-4.5 | -0.0241 | 0.05224 | -0.1018 | -0.46133
-4 | -0.0066 | 0.04795 | -0.0967 | -0.13764
-3.5 | 0.034 | 0.04594 | -0.092 | 0.7401
-3 | 0.058 | 0.03947 | -0.0874 | 1.4695
-2.5 | 0.1226 | 0.03444 | -0.0878 | 3.5598
-2 | 0.1637 | 0.03094 | -0.0833 | 5.2909
-1.5 | 0.2233 | 0.02724 | -0.0785 | 8.1975
-1 | 0.3072 | 0.02243 | -0.0802 | 13.6959
0 | 0.4336 | 0.01813 | -0.0771 | 23.9162
1 | 0.5505 | 0.01534 | -0.0725 | 35.8866
1.5 | 0.905 | 0.01338 | -0.1258 | 67.6383
2 | 0.956 | 0.01308 | -0.1225 | 73.0887
2.5 | 1.0093 | 0.0129 | -0.1195 | 78.2403
3 | 1.0549 | 0.01309 | -0.1153 | 80.5882
3.5 | 1.0956 | 0.01348 | -0.11 | 81.276
4 | 1.1309 | 0.01401 | -0.1038 | 80.7209
4.5 | 1.1593 | 0.01462 | -0.0963 | 79.2955
5 | 1.1797 | 0.01527 | -0.0873 | 77.2561
5.5 | 1.1899 | 0.01588 | -0.0764 | 74.9307
6 | 1.1896 | 0.01645 | -0.0637 | 72.3161
6.5 | 1.1776 | 0.01705 | -0.0492 | 69.0674
7 | 1.1705 | 0.0179 | -0.0361 | 65.3911
7.5 | 1.1836 | 0.01915 | -0.0272 | 61.8068
8 | 1.1985 | 0.02082 | -0.0193 | 57.5648
8.5 | 1.2068 | 0.02317 | -0.0115 | 52.0846
9 | 1.1919 | 0.02726 | -0.003 | 43.7234
9.5 | 1.1596 | 0.03356 | 0.0042 | 34.553
10 | 1.142 | 0.03991 | 0.0089 | 28.6144
10.5 | 1.1286 | 0.04664 | 0.012 | 24.1981
11 | 1.121 | 0.05334 | 0.0142 | 21.0161
11.5 | 1.1212 | 0.05966 | 0.0163 | 18.7932
12 | 1.1205 | 0.06639 | 0.018 | 16.8775
12.5 | 1.1173 | 0.07415 | 0.0183 | 15.0681
13 | 1.1007 | 0.08382 | 0.0164 | 13.1317
13.5 | 1.078 | 0.09537 | 0.0123 | 11.3033

## 25. Re 500k Mach 0.00 (1)
BIGFOIL.COM POLAR EXPORT
NACA67-711 a=0.2
NACA67-711 a=0.2 |  |  |  | Cl Max: | 1.384 | at alpha= | 10.5 | deg
JavaFoil+Calcfoil stall+Eppler ext transition |  |  |  | L/D Max: | 100.632 | at alpha= | 4 | deg
Re: | 500000 |  |  | Cd Min: | 0.00698 | at alpha= | 1.5 | deg
Mach: | 0 |  |  | Cl=0 at alpha= | -3.6957 | deg
|  |  |  | @ Cl=0.1, Cd= | 0.031672
|  |  |  | @ Cl=0.4, Cd= | 0.0086398
|  |  |  | @ Cl=0.6, Cd= | 0.0073348
alpha (deg) | Cl | Cd | Cm | Cl/Cd
-16 | -0.276 | 0.17409 | -0.018 | -1.586
-15.5 | -0.287 | 0.16152 | -0.018 | -1.774
-15 | -0.297 | 0.16217 | -0.018 | -1.831
-14.5 | -0.307 | 0.14216 | -0.018 | -2.161
-14 | -0.317 | 0.13775 | -0.018 | -2.302
-13.5 | -0.326 | 0.12813 | -0.018 | -2.546
-13 | -0.335 | 0.12362 | -0.018 | -2.707
-12.5 | -0.342 | 0.11616 | -0.018 | -2.943
-12 | -0.348 | 0.10855 | -0.018 | -3.203
-11.5 | -0.352 | 0.0996 | -0.018 | -3.533
-11 | -0.354 | 0.09312 | -0.018 | -3.8
-10.5 | -0.353 | 0.08699 | -0.018 | -4.062
-10 | -0.35 | 0.07944 | -0.018 | -4.408
-9.5 | -0.344 | 0.07562 | -0.018 | -4.544
-9 | -0.334 | 0.06951 | -0.018 | -4.798
-8.5 | -0.32 | 0.06427 | -0.019 | -4.976
-8 | -0.302 | 0.06086 | -0.02 | -4.963
-7.5 | -0.28 | 0.05652 | -0.02 | -4.959
-7 | -0.254 | 0.05222 | -0.021 | -4.872
-6.5 | -0.225 | 0.04823 | -0.021 | -4.659
-6 | -0.191 | 0.04561 | -0.022 | -4.194
-5.5 | -0.154 | 0.04281 | -0.023 | -3.608
-5 | -0.115 | 0.04014 | -0.023 | -2.857
-4.5 | -0.072 | 0.03767 | -0.023 | -1.923
-4 | -0.028 | 0.03577 | -0.024 | -0.787
-3.5 | 0.018 | 0.03405 | -0.025 | 0.522
-3 | 0.065 | 0.03262 | -0.026 | 1.989
-2.5 | 0.113 | 0.03132 | -0.028 | 3.6
-2 | 0.161 | 0.03003 | -0.03 | 5.366
-1.5 | 0.21 | 0.02889 | -0.032 | 7.276
-1 | 0.321 | 0.00881 | -0.063 | 36.416
-0.5 | 0.381 | 0.00874 | -0.064 | 43.62
0 | 0.436 | 0.00845 | -0.065 | 51.609
0.5 | 0.495 | 0.0085 | -0.066 | 58.291
1 | 0.554 | 0.00859 | -0.067 | 64.573
1.5 | 0.613 | 0.00698 | -0.068 | 87.876
2 | 0.671 | 0.00727 | -0.069 | 92.394
2.5 | 0.729 | 0.00763 | -0.069 | 95.539
3 | 0.787 | 0.00807 | -0.07 | 97.507
3.5 | 0.845 | 0.0085 | -0.071 | 99.362
4 | 0.902 | 0.00896 | -0.072 | 100.632
4.5 | 0.958 | 0.00952 | -0.073 | 100.624
5 | 1.014 | 0.01008 | -0.073 | 100.619
5.5 | 1.068 | 0.01063 | -0.074 | 100.483
6 | 1.12 | 0.01117 | -0.075 | 100.307
6.5 | 1.171 | 0.01194 | -0.076 | 98.024
7 | 1.213 | 0.01706 | -0.076 | 71.097
7.5 | 1.256 | 0.01794 | -0.077 | 69.988
8 | 1.295 | 0.01895 | -0.078 | 68.35
8.5 | 1.33 | 0.02008 | -0.079 | 66.23
9 | 1.356 | 0.02137 | -0.079 | 63.44
9.5 | 1.373 | 0.02248 | -0.08 | 61.084
10 | 1.383 | 0.02375 | -0.081 | 58.236
10.5 | 1.384 | 0.02518 | -0.082 | 54.956
11 | 1.376 | 0.02689 | -0.082 | 51.181
11.5 | 1.361 | 0.02826 | -0.083 | 48.142
12 | 1.123 | 0.08157 | -0.044 | 13.768
12.5 | 1.096 | 0.08817 | -0.038 | 12.429
13 | 1.068 | 0.0946 | -0.036 | 11.288
13.5 | 1.035 | 0.10123 | -0.033 | 10.222
14 | 0.998 | 0.1093 | -0.027 | 9.135
14.5 | 0.96 | 0.11656 | -0.026 | 8.238
15 | 0.92 | 0.1221 | -0.027 | 7.536
15.5 | 0.879 | 0.12958 | -0.027 | 6.782

## 26. Re 500k Mach 0.00 (2)
BIGFOIL.COM POLAR EXPORT
NACA67-711 a=0.2
NACA67-711 a=0.2 |  |  |  | Cl Max: | 1.2689 | at alpha= | 15 | deg
XFOIL ncrit=9 |  |  |  | L/D Max: | 102.172 | at alpha= | 5 | deg
Re: | 500000 |  |  | Cd Min: | 0.15217 | at alpha= | 20 | deg
Mach: | 0 |  |  | Cl=0 at alpha= | -99 | deg
|  |  |  | @ Cl=0.1, Cd= | 0.01936
|  |  |  | @ Cl=0.4, Cd= | 0.010489
|  |  |  | @ Cl=0.6, Cd= | 0.0077609
alpha (deg) | Cl | Cd | Cm | Cl/Cd
-3 | 0.1472 | 0.01936 | -0.0852 | 7.6033
-2.5 | 0.1975 | 0.0156 | -0.0832 | 12.6603
-2 | 0.254 | 0.01305 | -0.0827 | 19.4636
-1.5 | 0.3053 | 0.01223 | -0.082 | 24.9632
-1 | 0.3579 | 0.01109 | -0.0812 | 32.2723
-0.5 | 0.4062 | 0.0104 | -0.0797 | 39.0577
0 | 0.4553 | 0.0098 | -0.0784 | 46.4592
0.5 | 0.5059 | 0.00928 | -0.0774 | 54.5151
1 | 0.5208 | 0.00731 | -0.0687 | 71.2449
1.5 | 0.5626 | 0.00754 | -0.0647 | 74.6154
2 | 0.6117 | 0.00783 | -0.0623 | 78.1226
2.5 | 0.7112 | 0.00833 | -0.0713 | 85.3782
3 | 0.7649 | 0.00837 | -0.0714 | 91.3859
3.5 | 0.8146 | 0.00854 | -0.0707 | 95.3864
4 | 0.8561 | 0.00876 | -0.0683 | 97.7283
4.5 | 0.9127 | 0.00906 | -0.0694 | 100.7395
5 | 0.9645 | 0.00944 | -0.0696 | 102.1716
5.5 | 1.0094 | 0.00988 | -0.0683 | 102.166
6 | 1.0597 | 0.0106 | -0.0686 | 99.9717
6.5 | 1.1073 | 0.01127 | -0.0684 | 98.252
7 | 1.1572 | 0.01195 | -0.0689 | 96.8368
7.5 | 1.1368 | 0.0123 | -0.0545 | 92.4228
8 | 1.1363 | 0.01291 | -0.0445 | 88.017
8.5 | 1.1529 | 0.01406 | -0.0386 | 81.9986
9 | 1.1649 | 0.01588 | -0.0327 | 73.3564
9.5 | 1.1641 | 0.01876 | -0.0255 | 62.0522
10 | 1.1751 | 0.02117 | -0.0204 | 55.5078
10.5 | 1.1943 | 0.02317 | -0.0166 | 51.5451
11 | 1.2096 | 0.02552 | -0.0126 | 47.3981
11.5 | 1.2248 | 0.02799 | -0.0091 | 43.7585
12 | 1.2408 | 0.03054 | -0.006 | 40.6287
12.5 | 1.2399 | 0.03464 | -0.002 | 35.7939
13 | 1.2576 | 0.03746 | -0.0001 | 33.5718
13.5 | 1.2634 | 0.04156 | 0.0021 | 30.3994
14 | 1.2627 | 0.04661 | 0.0041 | 27.0908
14.5 | 1.2658 | 0.05162 | 0.0053 | 24.5215
15 | 1.2689 | 0.0569 | 0.0057 | 22.3005
15.5 | 1.2662 | 0.06309 | 0.006 | 20.0697
16 | 1.259 | 0.07011 | 0.0061 | 17.9575
16.5 | 1.2589 | 0.07668 | 0.0051 | 16.4176
17 | 1.2552 | 0.08412 | 0.0032 | 14.9215
17.5 | 1.2464 | 0.09258 | 0.0008 | 13.463
18 | 1.2338 | 0.10202 | -0.0026 | 12.0937
18.5 | 1.2218 | 0.11188 | -0.0072 | 10.9206
19 | 1.2067 | 0.12259 | -0.0125 | 9.8434
19.5 | 1.1809 | 0.13604 | -0.0195 | 8.6805
20 | 1.1475 | 0.15217 | -0.0288 | 7.5409

## 27. Re 500k Mach 0.10 (1)
BIGFOIL.COM POLAR EXPORT
NACA67-711 a=0.2
NACA67-711 a=0.2 |  |  |  | Cl Max: | 1.382 | at alpha= | 10 | deg
JavaFoil+Calcfoil stall+Eppler ext transition |  |  |  | L/D Max: | 100.52 | at alpha= | 5 | deg
Re: | 500000 |  |  | Cd Min: | 0.00703 | at alpha= | 1.5 | deg
Mach: | 0.1 |  |  | Cl=0 at alpha= | -3.6957 | deg
|  |  |  | @ Cl=0.1, Cd= | 0.031726
|  |  |  | @ Cl=0.4, Cd= | 0.0086589
|  |  |  | @ Cl=0.6, Cd= | 0.0074531
alpha (deg) | Cl | Cd | Cm | Cl/Cd
-15.5 | -0.247 | 0.16777 | -0.018 | -1.474
-15 | -0.26 | 0.168 | -0.019 | -1.545
-14.5 | -0.272 | 0.15107 | -0.018 | -1.798
-14 | -0.284 | 0.14266 | -0.019 | -1.988
-13.5 | -0.295 | 0.13105 | -0.019 | -2.252
-13 | -0.306 | 0.1263 | -0.018 | -2.422
-12.5 | -0.316 | 0.11412 | -0.019 | -2.767
-12 | -0.324 | 0.10648 | -0.019 | -3.045
-11.5 | -0.331 | 0.10389 | -0.018 | -3.186
-11 | -0.336 | 0.09705 | -0.018 | -3.46
-10.5 | -0.338 | 0.09101 | -0.018 | -3.713
-10 | -0.337 | 0.08195 | -0.018 | -4.115
-9.5 | -0.333 | 0.07725 | -0.019 | -4.314
-9 | -0.325 | 0.07059 | -0.018 | -4.609
-8.5 | -0.314 | 0.06681 | -0.019 | -4.694
-8 | -0.298 | 0.06132 | -0.019 | -4.853
-7.5 | -0.277 | 0.05682 | -0.02 | -4.88
-7 | -0.253 | 0.05228 | -0.021 | -4.831
-6.5 | -0.224 | 0.04855 | -0.022 | -4.608
-6 | -0.191 | 0.0454 | -0.022 | -4.204
-5.5 | -0.154 | 0.04306 | -0.023 | -3.587
-5 | -0.115 | 0.04026 | -0.023 | -2.853
-4.5 | -0.073 | 0.03777 | -0.023 | -1.923
-4 | -0.028 | 0.03574 | -0.024 | -0.791
-3.5 | 0.018 | 0.0341 | -0.025 | 0.523
-3 | 0.065 | 0.03274 | -0.026 | 1.99
-2.5 | 0.113 | 0.03135 | -0.027 | 3.611
-2 | 0.162 | 0.0301 | -0.03 | 5.379
-1.5 | 0.211 | 0.02905 | -0.032 | 7.266
-1 | 0.322 | 0.00876 | -0.064 | 36.771
-0.5 | 0.383 | 0.00873 | -0.065 | 43.847
0 | 0.438 | 0.0085 | -0.065 | 51.559
0.5 | 0.498 | 0.00851 | -0.066 | 58.515
1 | 0.557 | 0.00859 | -0.067 | 64.819
1.5 | 0.616 | 0.00703 | -0.068 | 87.611
2 | 0.675 | 0.00729 | -0.069 | 92.528
2.5 | 0.733 | 0.00768 | -0.07 | 95.391
3 | 0.791 | 0.00814 | -0.071 | 97.232
3.5 | 0.849 | 0.00854 | -0.071 | 99.398
4 | 0.906 | 0.00903 | -0.072 | 100.384
4.5 | 0.963 | 0.00959 | -0.073 | 100.426
5 | 1.019 | 0.01013 | -0.074 | 100.52
5.5 | 1.073 | 0.0107 | -0.075 | 100.251
6 | 1.125 | 0.01127 | -0.075 | 99.832
6.5 | 1.176 | 0.01205 | -0.076 | 97.585
7 | 1.218 | 0.0172 | -0.077 | 70.802
7.5 | 1.261 | 0.0181 | -0.078 | 69.647
8 | 1.299 | 0.01911 | -0.078 | 67.983
8.5 | 1.333 | 0.02027 | -0.079 | 65.774
9 | 1.359 | 0.02162 | -0.08 | 62.841
9.5 | 1.374 | 0.02288 | -0.081 | 60.044
10 | 1.382 | 0.02404 | -0.081 | 57.468
10.5 | 1.38 | 0.02549 | -0.082 | 54.124
11 | 1.369 | 0.02692 | -0.083 | 50.865
11.5 | 1.349 | 0.0289 | -0.083 | 46.677
12 | 1.106 | 0.0831 | -0.039 | 13.313
12.5 | 1.077 | 0.08874 | -0.034 | 12.137
13 | 1.045 | 0.09522 | -0.033 | 10.972
13.5 | 1.008 | 0.1021 | -0.031 | 9.871
14 | 0.967 | 0.10827 | -0.027 | 8.928
14.5 | 0.923 | 0.12018 | -0.025 | 7.682
15 | 0.878 | 0.12526 | -0.027 | 7.012

## 28. Re 500k Mach 0.10 (2)
BIGFOIL.COM POLAR EXPORT
NACA67-711 a=0.2
NACA67-711 a=0.2 |  |  |  | Cl Max: | 1.2612 | at alpha= | 15 | deg
XFOIL ncrit=9 |  |  |  | L/D Max: | 101.727 | at alpha= | 5.5 | deg
Re: | 500000 |  |  | Cd Min: | 0.16697 | at alpha= | 20 | deg
Mach: | 0.1 |  |  | Cl=0 at alpha= | -99 | deg
|  |  |  | @ Cl=0.1, Cd= | 0.024802
|  |  |  | @ Cl=0.4, Cd= | 0.010557
|  |  |  | @ Cl=0.6, Cd= | 0.0077459
alpha (deg) | Cl | Cd | Cm | Cl/Cd
-4.5 | 0.0223 | 0.0332 | -0.0951 | 0.67169
-4 | 0.071 | 0.03071 | -0.0925 | 2.312
-3.5 | 0.1031 | 0.02417 | -0.0887 | 4.2656
-3 | 0.1482 | 0.01979 | -0.0859 | 7.4886
-2 | 0.2553 | 0.01323 | -0.0832 | 19.2971
-1.5 | 0.3071 | 0.01229 | -0.0825 | 24.9878
-1 | 0.3596 | 0.01118 | -0.0816 | 32.1646
-0.5 | 0.4089 | 0.01042 | -0.0802 | 39.2418
0 | 0.4579 | 0.00982 | -0.0788 | 46.6293
0.5 | 0.5084 | 0.00931 | -0.0777 | 54.6079
1 | 0.5233 | 0.00731 | -0.069 | 71.5869
1.5 | 0.5654 | 0.00756 | -0.065 | 74.7884
2 | 0.6138 | 0.00782 | -0.0623 | 78.491
2.5 | 0.7139 | 0.00836 | -0.0713 | 85.3947
3 | 0.7679 | 0.00842 | -0.0714 | 91.1995
3.5 | 0.8177 | 0.00859 | -0.0707 | 95.1921
4 | 0.8591 | 0.00882 | -0.0682 | 97.4036
4.5 | 0.9158 | 0.00914 | -0.0693 | 100.1969
5 | 0.9676 | 0.00952 | -0.0693 | 101.6387
5.5 | 1.0132 | 0.00996 | -0.0681 | 101.7269
6 | 1.0635 | 0.01067 | -0.0683 | 99.672
6.5 | 1.111 | 0.01135 | -0.0681 | 97.8855
7 | 1.1525 | 0.01202 | -0.0667 | 95.8819
7.5 | 1.1345 | 0.01239 | -0.0528 | 91.5658
8 | 1.1371 | 0.01307 | -0.0434 | 87.0008
8.5 | 1.1548 | 0.01425 | -0.0377 | 81.0386
9 | 1.1649 | 0.01621 | -0.0314 | 71.863
9.5 | 1.1633 | 0.01917 | -0.0242 | 60.6834
10 | 1.1759 | 0.02153 | -0.0193 | 54.6168
10.5 | 1.1947 | 0.0236 | -0.0154 | 50.6229
11 | 1.2095 | 0.02603 | -0.0114 | 46.4656
11.5 | 1.2203 | 0.02889 | -0.0075 | 42.2395
12 | 1.2388 | 0.03134 | -0.0047 | 39.5278
12.5 | 1.2362 | 0.03569 | -0.0007 | 34.6372
13 | 1.2535 | 0.03868 | 0.0012 | 32.4069
13.5 | 1.2554 | 0.04327 | 0.0034 | 29.0132
14 | 1.2568 | 0.04829 | 0.0051 | 26.0261
14.5 | 1.2591 | 0.05354 | 0.0062 | 23.517
15 | 1.2612 | 0.05909 | 0.0065 | 21.3437
15.5 | 1.2572 | 0.06556 | 0.0066 | 19.1763
16 | 1.2501 | 0.07281 | 0.0065 | 17.1693
16.5 | 1.2479 | 0.07983 | 0.0052 | 15.632
17 | 1.2418 | 0.08788 | 0.0029 | 14.1306
17.5 | 1.2294 | 0.09716 | 0 | 12.6534
18 | 1.2128 | 0.10764 | -0.0042 | 11.2672
18.5 | 1.1975 | 0.11847 | -0.0096 | 10.108
19 | 1.1792 | 0.13027 | -0.0158 | 9.052
19.5 | 1.145 | 0.14628 | -0.0248 | 7.8275
20 | 1.0981 | 0.16697 | -0.0371 | 6.5766

## 29. Re 500k Mach 0.25 (1)
BIGFOIL.COM POLAR EXPORT
NACA67-711 a=0.2
NACA67-711 a=0.2 |  |  |  | Cl Max: | 1.373 | at alpha= | 9.5 | deg
JavaFoil+Calcfoil stall+Eppler ext transition |  |  |  | L/D Max: | 99.477 | at alpha= | 5.5 | deg
Re: | 500000 |  |  | Cd Min: | 0.00722 | at alpha= | 1.5 | deg
Mach: | 0.25 |  |  | Cl=0 at alpha= | -3.6915 | deg
|  |  |  | @ Cl=0.1, Cd= | 0.032047
|  |  |  | @ Cl=0.4, Cd= | 0.008437
|  |  |  | @ Cl=0.6, Cd= | 0.13657
alpha (deg) | Cl | Cd | Cm | Cl/Cd
-13.5 | -0.057 | 0.12306 | -0.021 | -0.463
-13 | -0.054 | 0.11391 | -0.021 | -0.474
-12.5 | -0.051 | 0.10986 | -0.021 | -0.466
-12 | -0.048 | 0.10536 | -0.021 | -0.458
-11.5 | -0.122 | 0.1221 | -0.021 | -0.996
-11 | -0.163 | 0.11461 | -0.021 | -1.421
-10.5 | -0.195 | 0.10294 | -0.02 | -1.891
-10 | -0.22 | 0.09389 | -0.02 | -2.346
-9.5 | -0.24 | 0.08955 | -0.02 | -2.677
-9 | -0.253 | 0.07837 | -0.02 | -3.228
-8.5 | -0.259 | 0.07173 | -0.02 | -3.616
-8 | -0.259 | 0.06789 | -0.02 | -3.811
-7.5 | -0.251 | 0.062 | -0.019 | -4.046
-7 | -0.236 | 0.057 | -0.02 | -4.14
-6.5 | -0.214 | 0.05211 | -0.021 | -4.113
-6 | -0.186 | 0.0481 | -0.022 | -3.877
-5.5 | -0.153 | 0.045 | -0.023 | -3.404
-5 | -0.115 | 0.04132 | -0.023 | -2.787
-4.5 | -0.073 | 0.03852 | -0.024 | -1.906
-4 | -0.029 | 0.03636 | -0.024 | -0.79
-3.5 | 0.018 | 0.03458 | -0.025 | 0.526
-3 | 0.067 | 0.03301 | -0.026 | 2.02
-2.5 | 0.116 | 0.03158 | -0.028 | 3.674
-2 | 0.166 | 0.03048 | -0.029 | 5.443
-1.5 | 0.217 | 0.02931 | -0.032 | 7.388
-1 | 0.268 | 0.0282 | -0.035 | 9.497
-0.5 | 0.393 | 0.00841 | -0.066 | 46.772
0 | 0.45 | 0.00863 | -0.067 | 52.17
0.5 | 0.511 | 0.00868 | -0.068 | 58.9
1 | 0.572 | 0.00878 | -0.069 | 65.132
1.5 | 0.632 | 0.00722 | -0.07 | 87.588
2 | 0.692 | 0.00751 | -0.071 | 92.168
2.5 | 0.752 | 0.00796 | -0.072 | 94.489
3 | 0.812 | 0.00841 | -0.072 | 96.49
3.5 | 0.871 | 0.00883 | -0.073 | 98.623
4 | 0.93 | 0.0094 | -0.074 | 98.863
4.5 | 0.988 | 0.01 | -0.075 | 98.761
5 | 1.045 | 0.01054 | -0.076 | 99.093
5.5 | 1.1 | 0.01106 | -0.077 | 99.477
6 | 1.153 | 0.01181 | -0.077 | 97.666
6.5 | 1.204 | 0.01265 | -0.078 | 95.195
7 | 1.245 | 0.01801 | -0.079 | 69.172
7.5 | 1.286 | 0.01905 | -0.08 | 67.546
8 | 1.322 | 0.0203 | -0.08 | 65.141
8.5 | 1.352 | 0.02155 | -0.081 | 62.723
9 | 1.369 | 0.02308 | -0.082 | 59.325
9.5 | 1.373 | 0.02443 | -0.083 | 56.198
10 | 1.363 | 0.02593 | -0.083 | 52.586
10.5 | 1.34 | 0.02771 | -0.084 | 48.351
11 | 1.089 | 0.07586 | -0.041 | 14.351
11.5 | 1.044 | 0.0827 | -0.033 | 12.625
12 | 0.991 | 0.08874 | -0.029 | 11.163
12.5 | 0.927 | 0.09581 | -0.026 | 9.671
13 | 0.853 | 0.10686 | -0.026 | 7.982
13.5 | 0.771 | 0.11584 | -0.026 | 6.657
14 | 0.682 | 0.12394 | -0.026 | 5.506
14.5 | 0.588 | 0.13657 | -0.029 | 4.307

## 30. Re 500k Mach 0.25 (2)
BIGFOIL.COM POLAR EXPORT
NACA67-711 a=0.2
NACA67-711 a=0.2 |  |  |  | Cl Max: | 1.2282 | at alpha= | 13 | deg
XFOIL ncrit=9 |  |  |  | L/D Max: | 99.0979 | at alpha= | 5.5 | deg
Re: | 500000 |  |  | Cd Min: | 0.21795 | at alpha= | -19.5 | deg
Mach: | 0.25 |  |  | Cl=0 at alpha= | -5.0389 | deg
|  |  |  | @ Cl=0.1, Cd= | 0.027621
|  |  |  | @ Cl=0.4, Cd= | 0.01114
|  |  |  | @ Cl=0.6, Cd= | 0.0077082
alpha (deg) | Cl | Cd | Cm | Cl/Cd
-19.5 | -0.4622 | 0.21795 | -0.0175 | -2.1207
-19 | -0.4438 | 0.21127 | -0.021 | -2.1006
-18.5 | -0.4255 | 0.2052 | -0.0249 | -2.0736
-18 | -0.4073 | 0.19909 | -0.0287 | -2.0458
-17.5 | -0.3888 | 0.19289 | -0.0327 | -2.0157
-17 | -0.3711 | 0.18659 | -0.0364 | -1.9889
-16.5 | -0.3543 | 0.1804 | -0.0398 | -1.964
-16 | -0.3429 | 0.17511 | -0.0423 | -1.9582
-15.5 | -0.3217 | 0.16825 | -0.0486 | -1.912
-15 | -0.298 | 0.15992 | -0.0545 | -1.8634
-14.5 | -0.2726 | 0.15235 | -0.0596 | -1.7893
-14 | -0.2486 | 0.14526 | -0.0653 | -1.7114
-13.5 | -0.2249 | 0.13814 | -0.071 | -1.6281
-13 | -0.2007 | 0.13075 | -0.0771 | -1.535
-12.5 | -0.1806 | 0.12407 | -0.0821 | -1.4556
-12 | -0.1655 | 0.11787 | -0.0877 | -1.4041
-11.5 | -0.1557 | 0.11191 | -0.0919 | -1.3913
-11 | -0.1374 | 0.10437 | -0.093 | -1.3165
-10.5 | -0.1223 | 0.09872 | -0.0947 | -1.2389
-10 | -0.1103 | 0.09327 | -0.0968 | -1.1826
-9 | -0.0932 | 0.08247 | -0.1018 | -1.1301
-8.5 | -0.0982 | 0.07719 | -0.1063 | -1.2722
-8 | -0.1042 | 0.07213 | -0.108 | -1.4446
-7.5 | -0.1045 | 0.06571 | -0.1073 | -1.5903
-7 | -0.0928 | 0.06068 | -0.1067 | -1.5293
-6.5 | -0.0788 | 0.05578 | -0.1061 | -1.4127
-6 | -0.0581 | 0.05071 | -0.1057 | -1.1457
-5.5 | -0.0237 | 0.04574 | -0.1042 | -0.51815
-5 | 0.002 | 0.03928 | -0.1014 | 0.050916
-4.5 | 0.0296 | 0.03477 | -0.0989 | 0.85131
-4 | 0.0776 | 0.03198 | -0.0963 | 2.4265
-3.5 | 0.1109 | 0.0255 | -0.0924 | 4.349
-3 | 0.1535 | 0.02252 | -0.0902 | 6.8162
-2.5 | 0.2051 | 0.01678 | -0.0868 | 12.2229
-2 | 0.2601 | 0.01457 | -0.0854 | 17.8518
-1.5 | 0.3178 | 0.01258 | -0.0853 | 25.2623
-1 | 0.3717 | 0.01184 | -0.0843 | 31.3936
-0.5 | 0.4222 | 0.01059 | -0.0827 | 39.8678
0 | 0.4736 | 0.00991 | -0.0813 | 47.7901
0.5 | 0.5244 | 0.00942 | -0.08 | 55.6688
1 | 0.5401 | 0.00732 | -0.0712 | 73.7842
1.5 | 0.5816 | 0.0076 | -0.0666 | 76.5263
2 | 0.6258 | 0.00786 | -0.0628 | 79.6183
2.5 | 0.7285 | 0.00854 | -0.0716 | 85.3044
3 | 0.7835 | 0.00866 | -0.0715 | 90.4734
3.5 | 0.8334 | 0.00889 | -0.0704 | 93.7458
4 | 0.8751 | 0.00915 | -0.0676 | 95.6393
4.5 | 0.9326 | 0.0095 | -0.0683 | 98.1684
5 | 0.9832 | 0.00993 | -0.0676 | 99.0131
5.5 | 1.0326 | 0.01042 | -0.0668 | 99.0979
6 | 1.0785 | 0.01114 | -0.0657 | 96.8133
6.5 | 1.1279 | 0.0119 | -0.0654 | 94.7815
7 | 1.1375 | 0.01248 | -0.057 | 91.1458
7.5 | 1.1297 | 0.01301 | -0.045 | 86.8332
8 | 1.1456 | 0.01395 | -0.0381 | 82.1219
8.5 | 1.1632 | 0.01543 | -0.0323 | 75.3856
9 | 1.1638 | 0.01812 | -0.0248 | 64.2274
9.5 | 1.1627 | 0.0213 | -0.0179 | 54.5869
10 | 1.1772 | 0.02376 | -0.0131 | 49.5455
10.5 | 1.1934 | 0.02627 | -0.0089 | 45.4282
11 | 1.2056 | 0.02922 | -0.0049 | 41.2594
11.5 | 1.2108 | 0.03295 | -0.0008 | 36.7466
12 | 1.2235 | 0.03639 | 0.002 | 33.6219
12.5 | 1.2193 | 0.04161 | 0.0051 | 29.3031
13 | 1.2282 | 0.04602 | 0.0069 | 26.6884
13.5 | 1.2207 | 0.05235 | 0.0084 | 23.3181
14 | 1.2249 | 0.05788 | 0.0093 | 21.1628
14.5 | 1.2237 | 0.06426 | 0.0097 | 19.043
15 | 1.2211 | 0.07119 | 0.0092 | 17.1527
15.5 | 1.2134 | 0.07909 | 0.008 | 15.342
16 | 1.191 | 0.08957 | 0.0057 | 13.2969
16.5 | 1.1741 | 0.10004 | 0.0019 | 11.7363
17 | 1.1512 | 0.11242 | -0.0038 | 10.2402
17.5 | 1.1237 | 0.12618 | -0.0108 | 8.9055
18 | 1.0952 | 0.14109 | -0.0194 | 7.7624

## 31. Re 500k Mach 0.50 (1)
BIGFOIL.COM POLAR EXPORT
NACA67-711 a=0.2
NACA67-711 a=0.2 |  |  |  | Cl Max: | 1.362 | at alpha= | 7.5 | deg
JavaFoil+Calcfoil stall+Eppler ext transition |  |  |  | L/D Max: | 94.587 | at alpha= | 3 | deg
Re: | 500000 |  |  | Cd Min: | 0.00849 | at alpha= | 2 | deg
Mach: | 0.5 |  |  | Cl=0 at alpha= | -3.7021 | deg
|  |  |  | @ Cl=0.1, Cd= | 0.034013
|  |  |  | @ Cl=0.4, Cd= | 0.014632
|  |  |  | @ Cl=0.6, Cd= | 0.009464
alpha (deg) | Cl | Cd | Cm | Cl/Cd
-20 | -0.894 | 0.21782 | -0.026 | -4.106
-19.5 | -0.867 | 0.21402 | -0.026 | -4.053
-19 | -0.841 | 0.20123 | -0.026 | -4.178
-18.5 | -0.812 | 0.20096 | -0.025 | -4.04
-18 | -0.784 | 0.19563 | -0.025 | -4.01
-17.5 | -0.757 | 0.1837 | -0.025 | -4.123
-17 | -0.73 | 0.1793 | -0.026 | -4.074
-16.5 | -0.703 | 0.17476 | -0.026 | -4.025
-16 | -0.676 | 0.17042 | -0.026 | -3.968
-15.5 | -0.649 | 0.16518 | -0.026 | -3.929
-15 | -0.622 | 0.16103 | -0.027 | -3.861
-14.5 | -0.594 | 0.15533 | -0.027 | -3.826
-14 | -0.566 | 0.15285 | -0.025 | -3.701
-13.5 | -0.539 | 0.14205 | -0.026 | -3.791
-13 | -0.511 | 0.13812 | -0.026 | -3.702
-12.5 | -0.484 | 0.14203 | -0.026 | -3.407
-12 | -0.456 | 0.13869 | -0.027 | -3.291
-11.5 | -0.429 | 0.13547 | -0.027 | -3.167
-11 | -0.402 | 0.13137 | -0.027 | -3.057
-10.5 | -0.374 | 0.12649 | -0.027 | -2.958
-10 | -0.346 | 0.11361 | -0.026 | -3.046
-9.5 | -0.319 | 0.11045 | -0.026 | -2.885
-9 | -0.291 | 0.10236 | -0.026 | -2.845
-8.5 | -0.264 | 0.10566 | -0.026 | -2.496
-8 | -0.236 | 0.10335 | -0.027 | -2.287
-7.5 | -0.209 | 0.09385 | -0.027 | -2.226
-7 | -0.181 | 0.09194 | -0.024 | -1.97
-6.5 | -0.154 | 0.08589 | -0.025 | -1.79
-6 | -0.126 | 0.08465 | -0.026 | -1.493
-5.5 | -0.099 | 0.08288 | -0.026 | -1.194
-5 | -0.072 | 0.07908 | -0.026 | -0.905
-4.5 | -0.044 | 0.04989 | -0.024 | -0.886
-4 | -0.028 | 0.04345 | -0.025 | -0.637
-3.5 | 0.019 | 0.03773 | -0.026 | 0.505
-3 | 0.072 | 0.03495 | -0.027 | 2.066
-2.5 | 0.127 | 0.03311 | -0.028 | 3.843
-2 | 0.183 | 0.03151 | -0.031 | 5.817
-1.5 | 0.24 | 0.03038 | -0.033 | 7.901
-1 | 0.297 | 0.02964 | -0.034 | 10.012
-0.5 | 0.439 | 0.00895 | -0.074 | 49.04
0 | 0.502 | 0.00922 | -0.075 | 54.43
0.5 | 0.569 | 0.00939 | -0.076 | 60.598
1 | 0.636 | 0.00955 | -0.077 | 66.653
1.5 | 0.703 | 0.00979 | -0.078 | 71.876
2 | 0.77 | 0.00849 | -0.079 | 90.716
2.5 | 0.836 | 0.00901 | -0.08 | 92.776
3 | 0.902 | 0.00954 | -0.081 | 94.587
3.5 | 0.968 | 0.01025 | -0.081 | 94.387
4 | 1.032 | 0.01095 | -0.082 | 94.298
4.5 | 1.097 | 0.01165 | -0.083 | 94.101
5 | 1.158 | 0.0125 | -0.084 | 92.611
5.5 | 1.217 | 0.01353 | -0.085 | 89.924
6 | 1.271 | 0.01449 | -0.086 | 87.707
6.5 | 1.314 | 0.02093 | -0.087 | 62.808
7 | 1.348 | 0.02251 | -0.087 | 59.862
7.5 | 1.362 | 0.02455 | -0.088 | 55.488
8 | 1.344 | 0.0271 | -0.089 | 49.59
8.5 | 1.041 | 0.06082 | -0.032 | 17.121
9 | 0.679 | 0.06899 | -0.029 | 9.845
9.5 | 0.705 | 0.09481 | -0.033 | 7.44
10 | 0.731 | 0.09982 | -0.035 | 7.328
10.5 | 0.758 | 0.11535 | -0.039 | 6.571
11 | 0.784 | 0.12273 | -0.039 | 6.385
11.5 | 0.809 | 0.12683 | -0.04 | 6.382
12 | 0.836 | 0.13211 | -0.045 | 6.332
12.5 | 0.862 | 0.13716 | -0.045 | 6.284

## 32. Re 500k Mach 0.50 (2)
BIGFOIL.COM POLAR EXPORT
NACA67-711 a=0.2
NACA67-711 a=0.2 |  |  |  | Cl Max: | 1.194 | at alpha= | 8.5 | deg
XFOIL ncrit=9 |  |  |  | L/D Max: | 86.1957 | at alpha= | 5 | deg
Re: | 500000 |  |  | Cd Min: | 0.23866 | at alpha= | -20 | deg
Mach: | 0.5 |  |  | Cl=0 at alpha= | -6.445 | deg
|  |  |  | @ Cl=0.1, Cd= | 0.037822
|  |  |  | @ Cl=0.4, Cd= | 0.013209
|  |  |  | @ Cl=0.6, Cd= | 0.0098967
alpha (deg) | Cl | Cd | Cm | Cl/Cd
-20 | -0.4998 | 0.23866 | -0.0163 | -2.0942
-19.5 | -0.4774 | 0.23129 | -0.021 | -2.0641
-19 | -0.454 | 0.22415 | -0.0261 | -2.0254
-18.5 | -0.4308 | 0.21694 | -0.0311 | -1.9858
-18 | -0.408 | 0.20985 | -0.036 | -1.9442
-17.5 | -0.3864 | 0.20306 | -0.0404 | -1.9029
-17 | -0.3633 | 0.19597 | -0.0455 | -1.8539
-16.5 | -0.3316 | 0.18803 | -0.0539 | -1.7635
-15.5 | -0.272 | 0.17105 | -0.0677 | -1.5902
-15 | -0.243 | 0.1632 | -0.0741 | -1.489
-14.5 | -0.218 | 0.15601 | -0.0793 | -1.3973
-14 | -0.1943 | 0.14889 | -0.0842 | -1.305
-13.5 | -0.174 | 0.1425 | -0.0888 | -1.2211
-13 | -0.1583 | 0.13664 | -0.0929 | -1.1585
-12 | -0.1221 | 0.12276 | -0.0986 | -0.99462
-11.5 | -0.1042 | 0.11621 | -0.1007 | -0.89665
-11 | -0.0873 | 0.11028 | -0.1032 | -0.79162
-10.5 | -0.0711 | 0.10424 | -0.106 | -0.68208
-10 | -0.0587 | 0.099 | -0.1098 | -0.59293
-9.5 | -0.049 | 0.09385 | -0.1129 | -0.52211
-9 | -0.0382 | 0.08831 | -0.1162 | -0.43257
-8.5 | -0.0186 | 0.08108 | -0.1157 | -0.2294
-8 | -0.0074 | 0.07594 | -0.1169 | -0.097445
-7.5 | 0.0016 | 0.07057 | -0.1192 | 0.022673
-7 | 0.0022 | 0.06526 | -0.1213 | 0.033711
-6.5 | -0.0011 | 0.06095 | -0.1215 | -0.018048
-6 | 0.0089 | 0.05649 | -0.122 | 0.15755
-5.5 | 0.0274 | 0.0513 | -0.1207 | 0.53411
-5 | 0.0392 | 0.04501 | -0.1177 | 0.87092
-4.5 | 0.0667 | 0.04027 | -0.115 | 1.6563
-4 | 0.1124 | 0.03691 | -0.1119 | 3.0452
-3.5 | 0.1446 | 0.03067 | -0.108 | 4.7147
-3 | 0.1823 | 0.02675 | -0.1042 | 6.815
-2.5 | 0.2328 | 0.02184 | -0.1001 | 10.6593
-2 | 0.2889 | 0.01766 | -0.0969 | 16.359
-1.5 | 0.3511 | 0.01442 | -0.0951 | 24.3481
-1 | 0.4173 | 0.01278 | -0.0946 | 32.6526
-0.5 | 0.4788 | 0.01137 | -0.0932 | 42.1108
0 | 0.5316 | 0.01067 | -0.0903 | 49.8219
0.5 | 0.5833 | 0.01004 | -0.0872 | 58.0976
1 | 0.6369 | 0.00958 | -0.0846 | 66.4823
1.5 | 0.6443 | 0.00794 | -0.0721 | 81.1461
2 | 0.6837 | 0.00842 | -0.0653 | 81.1995
2.5 | 0.7341 | 0.00913 | -0.0609 | 80.4053
3 | 0.8303 | 0.00991 | -0.0672 | 83.7841
3.5 | 0.8632 | 0.0102 | -0.0609 | 84.6275
4 | 0.9206 | 0.0107 | -0.06 | 86.0374
4.5 | 0.9673 | 0.01125 | -0.0568 | 85.9822
5 | 1.0309 | 0.01196 | -0.0572 | 86.1957
5.5 | 1.0891 | 0.01278 | -0.0565 | 85.2191
6 | 1.1462 | 0.01394 | -0.056 | 82.2238
6.5 | 1.1379 | 0.01464 | -0.0427 | 77.7254
7 | 1.1456 | 0.01554 | -0.0325 | 73.7194
7.5 | 1.1705 | 0.01685 | -0.0257 | 69.4659
8 | 1.193 | 0.01869 | -0.0193 | 63.8309
8.5 | 1.194 | 0.0219 | -0.0114 | 54.5205
9 | 1.1731 | 0.02691 | -0.0032 | 43.5935
9.5 | 1.1726 | 0.03142 | 0.0024 | 37.3202
10 | 1.1752 | 0.03628 | 0.0067 | 32.3925
10.5 | 1.1758 | 0.0418 | 0.01 | 28.1292
11 | 1.1674 | 0.04852 | 0.0125 | 24.0602
11.5 | 1.1625 | 0.05543 | 0.0139 | 20.9724
12 | 1.1555 | 0.06279 | 0.0151 | 18.4026
12.5 | 1.1508 | 0.07041 | 0.0155 | 16.3443
13 | 1.1372 | 0.07964 | 0.0139 | 14.2793
13.5 | 1.1183 | 0.09016 | 0.0112 | 12.4035

## 33. Re 750k Mach 0.00 (1)
BIGFOIL.COM POLAR EXPORT
NACA67-711 a=0.2
NACA67-711 a=0.2 |  |  |  | Cl Max: | 1.387 | at alpha= | 10.5 | deg
JavaFoil+Calcfoil stall+Eppler ext transition |  |  |  | L/D Max: | 111.711 | at alpha= | 5 | deg
Re: | 750000 |  |  | Cd Min: | 0.00629 | at alpha= | 1.5 | deg
Mach: | 0 |  |  | Cl=0 at alpha= | -3.6957 | deg
|  |  |  | @ Cl=0.1, Cd= | 0.030546
|  |  |  | @ Cl=0.4, Cd= | 0.008026
|  |  |  | @ Cl=0.6, Cd= | 0.0067019
alpha (deg) | Cl | Cd | Cm | Cl/Cd
-16 | -0.276 | 0.14134 | -0.019 | -1.955
-15.5 | -0.287 | 0.13384 | -0.019 | -2.143
-15 | -0.297 | 0.13042 | -0.019 | -2.279
-14.5 | -0.307 | 0.12278 | -0.019 | -2.504
-14 | -0.317 | 0.11774 | -0.019 | -2.694
-13.5 | -0.326 | 0.12158 | -0.019 | -2.685
-13 | -0.335 | 0.11549 | -0.019 | -2.899
-12.5 | -0.342 | 0.10572 | -0.019 | -3.235
-12 | -0.348 | 0.10013 | -0.019 | -3.474
-11.5 | -0.352 | 0.09359 | -0.019 | -3.762
-11 | -0.354 | 0.08841 | -0.019 | -4.004
-10.5 | -0.354 | 0.08364 | -0.019 | -4.227
-10 | -0.35 | 0.07678 | -0.019 | -4.562
-9.5 | -0.344 | 0.07068 | -0.019 | -4.863
-9 | -0.334 | 0.06665 | -0.019 | -5.006
-8.5 | -0.32 | 0.06276 | -0.02 | -5.098
-8 | -0.302 | 0.05787 | -0.021 | -5.222
-7.5 | -0.28 | 0.05379 | -0.021 | -5.213
-7 | -0.255 | 0.04978 | -0.022 | -5.114
-6.5 | -0.225 | 0.04684 | -0.023 | -4.799
-6 | -0.191 | 0.04371 | -0.023 | -4.378
-5.5 | -0.155 | 0.04115 | -0.024 | -3.756
-5 | -0.115 | 0.0389 | -0.024 | -2.95
-4.5 | -0.073 | 0.03605 | -0.025 | -2.011
-4 | -0.028 | 0.0347 | -0.025 | -0.812
-3.5 | 0.018 | 0.03291 | -0.027 | 0.54
-3 | 0.065 | 0.03153 | -0.028 | 2.06
-2.5 | 0.113 | 0.03018 | -0.03 | 3.742
-2 | 0.2 | 0.00814 | -0.062 | 24.561
-1.5 | 0.26 | 0.00806 | -0.063 | 32.31
-1 | 0.321 | 0.00795 | -0.064 | 40.349
-0.5 | 0.381 | 0.00799 | -0.065 | 47.668
0 | 0.439 | 0.0081 | -0.066 | 54.196
0.5 | 0.498 | 0.00784 | -0.066 | 63.483
1 | 0.556 | 0.00791 | -0.067 | 70.365
1.5 | 0.615 | 0.00629 | -0.068 | 97.69
2 | 0.673 | 0.00658 | -0.069 | 102.283
2.5 | 0.731 | 0.00699 | -0.07 | 104.52
3 | 0.789 | 0.00732 | -0.07 | 107.786
3.5 | 0.846 | 0.00769 | -0.071 | 110.08
4 | 0.903 | 0.00817 | -0.072 | 110.507
4.5 | 0.96 | 0.00865 | -0.073 | 111.01
5 | 1.015 | 0.00909 | -0.074 | 111.711
5.5 | 1.07 | 0.00958 | -0.074 | 111.601
6 | 1.122 | 0.01019 | -0.075 | 110.134
6.5 | 1.172 | 0.01088 | -0.076 | 107.761
7 | 1.215 | 0.01583 | -0.077 | 76.743
7.5 | 1.258 | 0.01664 | -0.077 | 75.575
8 | 1.297 | 0.01759 | -0.078 | 73.725
8.5 | 1.332 | 0.01862 | -0.079 | 71.506
9 | 1.358 | 0.01981 | -0.08 | 68.559
9.5 | 1.376 | 0.02085 | -0.08 | 65.974
10 | 1.385 | 0.02194 | -0.081 | 63.129
10.5 | 1.387 | 0.02325 | -0.082 | 59.645
11 | 1.379 | 0.02486 | -0.083 | 55.491
11.5 | 1.364 | 0.02628 | -0.083 | 51.918
12 | 1.341 | 0.02807 | -0.084 | 47.788
12.5 | 1.309 | 0.03014 | -0.084 | 43.445
13 | 1.266 | 0.03316 | -0.084 | 38.177
13.5 | 1.039 | 0.09718 | -0.042 | 10.693
14 | 1 | 0.10586 | -0.035 | 9.445
14.5 | 0.961 | 0.11335 | -0.033 | 8.48
15 | 0.921 | 0.11791 | -0.033 | 7.811
15.5 | 0.88 | 0.12543 | -0.034 | 7.014

## 34. Re 750k Mach 0.00 (2)
BIGFOIL.COM POLAR EXPORT
NACA67-711 a=0.2
NACA67-711 a=0.2 |  |  |  | Cl Max: | 1.329 | at alpha= | 15 | deg
XFOIL ncrit=9 |  |  |  | L/D Max: | 111.414 | at alpha= | 5 | deg
Re: | 750000 |  |  | Cd Min: | 0.13553 | at alpha= | 20 | deg
Mach: | 0 |  |  | Cl=0 at alpha= | -4.7437 | deg
|  |  |  | @ Cl=0.1, Cd= | 0.013484
|  |  |  | @ Cl=0.4, Cd= | 0.0087107
|  |  |  | @ Cl=0.6, Cd= | 0.0060058
alpha (deg) | Cl | Cd | Cm | Cl/Cd
-11 | -0.1734 | 0.10304 | -0.0828 | -1.6828
-10.5 | -0.1601 | 0.09773 | -0.0845 | -1.6382
-10 | -0.1485 | 0.09223 | -0.0868 | -1.6101
-9.5 | -0.1395 | 0.0866 | -0.089 | -1.6109
-9 | -0.134 | 0.08078 | -0.0916 | -1.6588
-8.5 | -0.1444 | 0.0746 | -0.0964 | -1.9357
-8 | -0.1506 | 0.06937 | -0.0966 | -2.171
-7.5 | -0.1489 | 0.06209 | -0.0976 | -2.3981
-7 | -0.1342 | 0.05714 | -0.097 | -2.3486
-6.5 | -0.1118 | 0.05226 | -0.0972 | -2.1393
-6 | -0.086 | 0.04698 | -0.0967 | -1.8306
-5.5 | -0.0483 | 0.04103 | -0.0952 | -1.1772
-5 | -0.0143 | 0.03494 | -0.0928 | -0.40927
-4.5 | 0.0136 | 0.03004 | -0.0907 | 0.45273
-4 | 0.0625 | 0.02641 | -0.0883 | 2.3665
-3.5 | 0.0906 | 0.01368 | -0.0815 | 6.6228
-3 | 0.1438 | 0.01257 | -0.0812 | 11.4399
-2.5 | 0.1984 | 0.01182 | -0.081 | 16.7851
-2 | 0.2515 | 0.01037 | -0.0806 | 24.2527
-1.5 | 0.3055 | 0.01004 | -0.0804 | 30.4283
-1 | 0.3547 | 0.00903 | -0.0792 | 39.2802
-0.5 | 0.4072 | 0.00866 | -0.0787 | 47.0208
0 | 0.4572 | 0.00815 | -0.0777 | 56.0982
0.5 | 0.5087 | 0.00781 | -0.077 | 65.1344
1 | 0.531 | 0.00575 | -0.0707 | 92.3478
1.5 | 0.5777 | 0.00589 | -0.0684 | 98.0815
2 | 0.6239 | 0.00613 | -0.0661 | 101.7781
3.5 | 0.7472 | 0.00705 | -0.0567 | 105.9858
4 | 0.7926 | 0.00729 | -0.0551 | 108.7243
4.5 | 0.8372 | 0.00759 | -0.0534 | 110.303
5 | 0.8824 | 0.00792 | -0.0519 | 111.4141
5.5 | 0.9341 | 0.0084 | -0.0521 | 111.2024
6 | 0.9805 | 0.0091 | -0.0516 | 107.7473
6.5 | 1.0365 | 0.00984 | -0.0533 | 105.3354
7 | 1.0891 | 0.01055 | -0.0542 | 103.2322
7.5 | 1.1427 | 0.0115 | -0.0558 | 99.3652
8 | 1.1418 | 0.01216 | -0.0459 | 93.898
8.5 | 1.1537 | 0.01349 | -0.0392 | 85.5226
9 | 1.1587 | 0.01576 | -0.0322 | 73.5216
9.5 | 1.1712 | 0.01787 | -0.0267 | 65.54
10 | 1.1957 | 0.0194 | -0.0232 | 61.634
10.5 | 1.2205 | 0.02097 | -0.0199 | 58.2022
11 | 1.2408 | 0.02288 | -0.0163 | 54.2308
11.5 | 1.2631 | 0.02474 | -0.0133 | 51.055
12 | 1.2835 | 0.0268 | -0.0103 | 47.8918
12.5 | 1.2929 | 0.02979 | -0.0065 | 43.4005
13 | 1.3111 | 0.03229 | -0.0041 | 40.6039
13.5 | 1.3169 | 0.036 | -0.0012 | 36.5806
14 | 1.3214 | 0.04014 | 0.0012 | 32.9198
14.5 | 1.3261 | 0.04459 | 0.0029 | 29.7399
15 | 1.329 | 0.04953 | 0.004 | 26.8322
15.5 | 1.3239 | 0.0557 | 0.0046 | 23.7684
16 | 1.3148 | 0.06279 | 0.0045 | 20.9396
16.5 | 1.3101 | 0.06968 | 0.0036 | 18.8017
17 | 1.3069 | 0.07683 | 0.0021 | 17.0103
17.5 | 1.2971 | 0.08514 | 0 | 15.2349
18 | 1.286 | 0.09402 | -0.0029 | 13.6779
18.5 | 1.2766 | 0.10312 | -0.0066 | 12.3798
19 | 1.2645 | 0.11295 | -0.011 | 11.1952
19.5 | 1.2475 | 0.1239 | -0.0161 | 10.0686
20 | 1.2288 | 0.13553 | -0.0221 | 9.0666

## 35. Re 750k Mach 0.10 (1)
BIGFOIL.COM POLAR EXPORT
NACA67-711 a=0.2
NACA67-711 a=0.2 |  |  |  | Cl Max: | 1.384 | at alpha= | 10 | deg
JavaFoil+Calcfoil stall+Eppler ext transition |  |  |  | L/D Max: | 111.476 | at alpha= | 5 | deg
Re: | 750000 |  |  | Cd Min: | 0.00631 | at alpha= | 1.5 | deg
Mach: | 0.1 |  |  | Cl=0 at alpha= | -3.6957 | deg
|  |  |  | @ Cl=0.1, Cd= | 0.030637
|  |  |  | @ Cl=0.4, Cd= | 0.0080081
|  |  |  | @ Cl=0.6, Cd= | 0.0068195
alpha (deg) | Cl | Cd | Cm | Cl/Cd
-15.5 | -0.248 | 0.13515 | -0.019 | -1.832
-15 | -0.26 | 0.13449 | -0.019 | -1.931
-14.5 | -0.272 | 0.12444 | -0.019 | -2.185
-14 | -0.284 | 0.12179 | -0.019 | -2.33
-13.5 | -0.295 | 0.11119 | -0.019 | -2.655
-13 | -0.306 | 0.11759 | -0.019 | -2.602
-12.5 | -0.316 | 0.10871 | -0.02 | -2.906
-12 | -0.324 | 0.09907 | -0.019 | -3.274
-11.5 | -0.331 | 0.09655 | -0.019 | -3.43
-11 | -0.336 | 0.09145 | -0.019 | -3.673
-10.5 | -0.338 | 0.08348 | -0.019 | -4.05
-10 | -0.337 | 0.07707 | -0.019 | -4.378
-9.5 | -0.333 | 0.07233 | -0.02 | -4.609
-9 | -0.326 | 0.06809 | -0.019 | -4.781
-8.5 | -0.314 | 0.06237 | -0.02 | -5.03
-8 | -0.298 | 0.05882 | -0.021 | -5.062
-7.5 | -0.277 | 0.05425 | -0.021 | -5.113
-7 | -0.253 | 0.05087 | -0.022 | -4.968
-6.5 | -0.224 | 0.04725 | -0.023 | -4.737
-6 | -0.191 | 0.0442 | -0.023 | -4.32
-5.5 | -0.155 | 0.0414 | -0.024 | -3.733
-5 | -0.115 | 0.03857 | -0.024 | -2.979
-4.5 | -0.073 | 0.03621 | -0.024 | -2.007
-4 | -0.028 | 0.03462 | -0.026 | -0.817
-3.5 | 0.018 | 0.03295 | -0.027 | 0.542
-3 | 0.065 | 0.03165 | -0.028 | 2.061
-2.5 | 0.113 | 0.03026 | -0.03 | 3.749
-2 | 0.163 | 0.02793 | -0.035 | 5.843
-1.5 | 0.262 | 0.00807 | -0.063 | 32.407
-1 | 0.322 | 0.00802 | -0.064 | 40.201
-0.5 | 0.383 | 0.00797 | -0.065 | 48.043
0 | 0.441 | 0.0081 | -0.066 | 54.404
0.5 | 0.5 | 0.00784 | -0.067 | 63.744
1 | 0.559 | 0.00798 | -0.067 | 70.044
1.5 | 0.618 | 0.00631 | -0.068 | 97.851
2 | 0.676 | 0.00665 | -0.069 | 101.662
2.5 | 0.734 | 0.00702 | -0.07 | 104.631
3 | 0.792 | 0.00738 | -0.071 | 107.348
3.5 | 0.85 | 0.00776 | -0.071 | 109.569
4 | 0.908 | 0.00822 | -0.072 | 110.385
4.5 | 0.964 | 0.0087 | -0.073 | 110.886
5 | 1.02 | 0.00915 | -0.074 | 111.476
5.5 | 1.074 | 0.00966 | -0.075 | 111.196
6 | 1.127 | 0.01028 | -0.076 | 109.686
6.5 | 1.178 | 0.01098 | -0.076 | 107.276
7 | 1.22 | 0.01597 | -0.077 | 76.397
7.5 | 1.263 | 0.0168 | -0.078 | 75.155
8 | 1.301 | 0.01775 | -0.078 | 73.328
8.5 | 1.335 | 0.01882 | -0.079 | 70.957
9 | 1.361 | 0.02002 | -0.08 | 67.954
9.5 | 1.377 | 0.02122 | -0.081 | 64.871
10 | 1.384 | 0.02221 | -0.082 | 62.323
10.5 | 1.383 | 0.02361 | -0.082 | 58.586
11 | 1.373 | 0.02504 | -0.083 | 54.804
11.5 | 1.353 | 0.02677 | -0.084 | 50.525
12 | 1.324 | 0.02857 | -0.084 | 46.355
12.5 | 1.274 | 0.03252 | -0.084 | 39.187
13 | 1.051 | 0.09129 | -0.044 | 11.508
13.5 | 1.011 | 0.09905 | -0.04 | 10.204
14 | 0.968 | 0.10614 | -0.036 | 9.124
14.5 | 0.924 | 0.11598 | -0.031 | 7.966
15 | 0.879 | 0.12028 | -0.033 | 7.309

## 36. Re 750k Mach 0.10 (2)
BIGFOIL.COM POLAR EXPORT
NACA67-711 a=0.2
NACA67-711 a=0.2 |  |  |  | Cl Max: | 1.3196 | at alpha= | 15 | deg
XFOIL ncrit=9 |  |  |  | L/D Max: | 110.89 | at alpha= | 5 | deg
Re: | 750000 |  |  | Cd Min: | 0.22047 | at alpha= | -20 | deg
Mach: | 0.1 |  |  | Cl=0 at alpha= | -4.7708 | deg
|  |  |  | @ Cl=0.1, Cd= | 0.013868
|  |  |  | @ Cl=0.4, Cd= | 0.0087578
|  |  |  | @ Cl=0.6, Cd= | 0.0060054
alpha (deg) | Cl | Cd | Cm | Cl/Cd
-20 | -0.4773 | 0.22047 | -0.0121 | -2.1649
-19.5 | -0.4602 | 0.21475 | -0.0159 | -2.143
-19 | -0.4425 | 0.20891 | -0.0198 | -2.1181
-18.5 | -0.4249 | 0.20291 | -0.0236 | -2.094
-18 | -0.4076 | 0.19674 | -0.0274 | -2.0718
-17.5 | -0.3899 | 0.19058 | -0.0311 | -2.0459
-17 | -0.3724 | 0.18402 | -0.0349 | -2.0237
-16.5 | -0.3565 | 0.17781 | -0.0387 | -2.0049
-16 | -0.3331 | 0.17017 | -0.0457 | -1.9575
-15.5 | -0.3098 | 0.16196 | -0.0519 | -1.9128
-15 | -0.2853 | 0.15472 | -0.0571 | -1.844
-14.5 | -0.2633 | 0.14796 | -0.0623 | -1.7795
-14 | -0.2443 | 0.14132 | -0.0666 | -1.7287
-13.5 | -0.2293 | 0.1351 | -0.0696 | -1.6973
-13 | -0.2153 | 0.12871 | -0.0727 | -1.6728
-12.5 | -0.204 | 0.12281 | -0.0756 | -1.6611
-11.5 | -0.1848 | 0.11039 | -0.0816 | -1.6741
-11 | -0.1707 | 0.10338 | -0.0831 | -1.6512
-10.5 | -0.1574 | 0.09803 | -0.0849 | -1.6056
-10 | -0.1456 | 0.09249 | -0.0872 | -1.5742
-9.5 | -0.1364 | 0.08684 | -0.0894 | -1.5707
-9 | -0.1312 | 0.08099 | -0.0923 | -1.62
-8.5 | -0.1398 | 0.07485 | -0.0969 | -1.8677
-8 | -0.1465 | 0.06965 | -0.0972 | -2.1034
-7.5 | -0.1461 | 0.06241 | -0.0981 | -2.341
-7 | -0.1308 | 0.05758 | -0.0976 | -2.2716
-6.5 | -0.1091 | 0.05265 | -0.0978 | -2.0722
-6 | -0.0839 | 0.04733 | -0.0973 | -1.7727
-5.5 | -0.0465 | 0.04138 | -0.096 | -1.1237
-5 | -0.0127 | 0.03535 | -0.0936 | -0.35926
-4.5 | 0.015 | 0.03037 | -0.0914 | 0.49391
-4 | 0.064 | 0.02671 | -0.0891 | 2.3961
-3.5 | 0.0916 | 0.01408 | -0.0822 | 6.5057
-3 | 0.1446 | 0.01274 | -0.0818 | 11.3501
-2.5 | 0.1997 | 0.01184 | -0.0815 | 16.8666
-2 | 0.2531 | 0.01042 | -0.0811 | 24.2898
-1.5 | 0.3074 | 0.01005 | -0.0809 | 30.5871
-1 | 0.3569 | 0.00905 | -0.0797 | 39.4365
-0.5 | 0.41 | 0.00869 | -0.0792 | 47.1807
0 | 0.46 | 0.00816 | -0.0781 | 56.3725
0.5 | 0.5118 | 0.00783 | -0.0774 | 65.364
1 | 0.534 | 0.00576 | -0.0711 | 92.7083
1.5 | 0.5808 | 0.00591 | -0.0687 | 98.2741
2 | 0.6271 | 0.00614 | -0.0664 | 102.1336
2.5 | 0.6637 | 0.00658 | -0.0616 | 100.8663
3 | 0.7068 | 0.00687 | -0.0588 | 102.8821
3.5 | 0.7501 | 0.00709 | -0.0567 | 105.7969
4 | 0.7953 | 0.00733 | -0.0549 | 108.4993
4.5 | 0.8396 | 0.00764 | -0.0531 | 109.8953
5 | 0.8849 | 0.00798 | -0.0516 | 110.8897
5.5 | 0.9366 | 0.00845 | -0.0517 | 110.8402
6 | 0.9838 | 0.0092 | -0.0513 | 106.9348
7 | 1.0932 | 0.01066 | -0.0539 | 102.5516
7.5 | 1.1469 | 0.01165 | -0.0555 | 98.4464
8 | 1.1423 | 0.01229 | -0.0447 | 92.9455
8.5 | 1.1545 | 0.01372 | -0.038 | 84.1472
9 | 1.159 | 0.01606 | -0.031 | 72.1669
9.5 | 1.1724 | 0.01817 | -0.0257 | 64.5239
10 | 1.1968 | 0.01973 | -0.0221 | 60.6589
10.5 | 1.2215 | 0.02135 | -0.0187 | 57.2131
11 | 1.2418 | 0.02331 | -0.0151 | 53.2733
11.5 | 1.2596 | 0.02552 | -0.0115 | 49.3574
12 | 1.2823 | 0.0275 | -0.0088 | 46.6291
12.5 | 1.2917 | 0.03058 | -0.0051 | 42.24
13 | 1.3079 | 0.03334 | -0.0026 | 39.2292
13.5 | 1.3075 | 0.03774 | 0.0006 | 34.6449
14 | 1.3153 | 0.04176 | 0.0026 | 31.4966
14.5 | 1.3185 | 0.04653 | 0.0041 | 28.3366
15 | 1.3196 | 0.05187 | 0.005 | 25.4405
15.5 | 1.311 | 0.05865 | 0.0053 | 22.3529
16 | 1.3037 | 0.06575 | 0.0049 | 19.8281
16.5 | 1.298 | 0.07298 | 0.0038 | 17.7857
17 | 1.2925 | 0.08067 | 0.002 | 16.0221
17.5 | 1.2812 | 0.08942 | -0.0005 | 14.3279
18 | 1.2684 | 0.09884 | -0.0038 | 12.8329
18.5 | 1.2569 | 0.10853 | -0.008 | 11.5811
19 | 1.2435 | 0.11891 | -0.0129 | 10.4575
19.5 | 1.2239 | 0.13065 | -0.0187 | 9.3678
20 | 1.2022 | 0.14335 | -0.0256 | 8.3865

## 37. Re 750k Mach 0.25 (1)
BIGFOIL.COM POLAR EXPORT
NACA67-711 a=0.2
NACA67-711 a=0.2 |  |  |  | Cl Max: | 1.375 | at alpha= | 9.5 | deg
JavaFoil+Calcfoil stall+Eppler ext transition |  |  |  | L/D Max: | 109.87 | at alpha= | 5 | deg
Re: | 750000 |  |  | Cd Min: | 0.00648 | at alpha= | 1.5 | deg
Mach: | 0.25 |  |  | Cl=0 at alpha= | -3.6915 | deg
|  |  |  | @ Cl=0.1, Cd= | 0.030991
|  |  |  | @ Cl=0.4, Cd= | 0.0081027
|  |  |  | @ Cl=0.6, Cd= | 0.12434
alpha (deg) | Cl | Cd | Cm | Cl/Cd
-13.5 | -0.057 | 0.11797 | -0.021 | -0.483
-13 | -0.054 | 0.10822 | -0.021 | -0.5
-12.5 | -0.051 | 0.10267 | -0.021 | -0.499
-12 | -0.048 | 0.09854 | -0.022 | -0.49
-11.5 | -0.122 | 0.09472 | -0.022 | -1.285
-11 | -0.163 | 0.08959 | -0.021 | -1.818
-10.5 | -0.195 | 0.0972 | -0.021 | -2.004
-10 | -0.22 | 0.08646 | -0.021 | -2.549
-9.5 | -0.24 | 0.08243 | -0.021 | -2.91
-9 | -0.253 | 0.0743 | -0.021 | -3.407
-8.5 | -0.259 | 0.06731 | -0.02 | -3.855
-8 | -0.259 | 0.06224 | -0.021 | -4.159
-7.5 | -0.251 | 0.05847 | -0.02 | -4.292
-7 | -0.236 | 0.05361 | -0.021 | -4.404
-6.5 | -0.214 | 0.04915 | -0.022 | -4.363
-6 | -0.187 | 0.04547 | -0.023 | -4.103
-5.5 | -0.153 | 0.04273 | -0.024 | -3.586
-5 | -0.115 | 0.03966 | -0.024 | -2.906
-4.5 | -0.073 | 0.0371 | -0.025 | -1.98
-4 | -0.029 | 0.0353 | -0.025 | -0.814
-3.5 | 0.018 | 0.03346 | -0.026 | 0.544
-3 | 0.067 | 0.03192 | -0.028 | 2.092
-2.5 | 0.116 | 0.03054 | -0.03 | 3.804
-2 | 0.166 | 0.02915 | -0.033 | 5.71
-1.5 | 0.268 | 0.00815 | -0.065 | 32.937
-1 | 0.331 | 0.0081 | -0.066 | 40.879
-0.5 | 0.393 | 0.00813 | -0.067 | 48.383
0 | 0.452 | 0.0079 | -0.068 | 57.294
0.5 | 0.513 | 0.00799 | -0.068 | 64.242
1 | 0.574 | 0.00809 | -0.069 | 70.881
1.5 | 0.634 | 0.00648 | -0.07 | 97.785
2 | 0.694 | 0.00687 | -0.071 | 100.956
2.5 | 0.754 | 0.00725 | -0.072 | 103.949
3 | 0.813 | 0.00761 | -0.073 | 106.876
3.5 | 0.872 | 0.00804 | -0.073 | 108.429
4 | 0.931 | 0.00856 | -0.074 | 108.815
4.5 | 0.99 | 0.00901 | -0.075 | 109.786
5 | 1.046 | 0.00952 | -0.076 | 109.87
5.5 | 1.102 | 0.0101 | -0.077 | 109.105
6 | 1.155 | 0.01077 | -0.078 | 107.247
6.5 | 1.206 | 0.01148 | -0.078 | 105.071
7 | 1.247 | 0.01673 | -0.079 | 74.573
7.5 | 1.288 | 0.01768 | -0.08 | 72.892
8 | 1.324 | 0.01883 | -0.08 | 70.319
8.5 | 1.354 | 0.01999 | -0.081 | 67.733
9 | 1.371 | 0.02132 | -0.082 | 64.336
9.5 | 1.375 | 0.02258 | -0.083 | 60.92
10 | 1.366 | 0.02402 | -0.084 | 56.881
10.5 | 1.343 | 0.02578 | -0.084 | 52.091
11 | 1.304 | 0.02791 | -0.085 | 46.714
11.5 | 1.051 | 0.07827 | -0.045 | 13.427
12 | 0.992 | 0.08697 | -0.036 | 11.411
12.5 | 0.928 | 0.09211 | -0.033 | 10.069
13 | 0.853 | 0.10105 | -0.03 | 8.446
13.5 | 0.771 | 0.10799 | -0.029 | 7.143
14 | 0.683 | 0.11772 | -0.031 | 5.8
14.5 | 0.589 | 0.12434 | -0.034 | 4.735

## 38. Re 750k Mach 0.25 (2)
BIGFOIL.COM POLAR EXPORT
NACA67-711 a=0.2
NACA67-711 a=0.2 |  |  |  | Cl Max: | 1.2844 | at alpha= | 13 | deg
XFOIL ncrit=9 |  |  |  | L/D Max: | 107.954 | at alpha= | 5 | deg
Re: | 750000 |  |  | Cd Min: | 0.22343 | at alpha= | -20 | deg
Mach: | 0.25 |  |  | Cl=0 at alpha= | -4.9392 | deg
|  |  |  | @ Cl=0.1, Cd= | 0.018178
|  |  |  | @ Cl=0.4, Cd= | 0.00895
|  |  |  | @ Cl=0.6, Cd= | 0.0060286
alpha (deg) | Cl | Cd | Cm | Cl/Cd
-20 | -0.4809 | 0.22343 | -0.0127 | -2.1524
-19.5 | -0.4627 | 0.21746 | -0.0167 | -2.1277
-19 | -0.444 | 0.21137 | -0.0208 | -2.1006
-18.5 | -0.4253 | 0.20518 | -0.0248 | -2.0728
-18 | -0.4067 | 0.1988 | -0.0288 | -2.0458
-17.5 | -0.3878 | 0.19244 | -0.0328 | -2.0152
-17 | -0.3693 | 0.18582 | -0.037 | -1.9874
-16.5 | -0.3449 | 0.1785 | -0.0434 | -1.9322
-16 | -0.3199 | 0.17078 | -0.0508 | -1.8732
-15.5 | -0.295 | 0.16244 | -0.0564 | -1.8161
-15 | -0.2729 | 0.15572 | -0.0611 | -1.7525
-14.5 | -0.2533 | 0.14925 | -0.0652 | -1.6972
-14 | -0.2377 | 0.14301 | -0.0682 | -1.6621
-13.5 | -0.2224 | 0.13674 | -0.0712 | -1.6264
-13 | -0.2086 | 0.13044 | -0.0743 | -1.5992
-12.5 | -0.1967 | 0.12455 | -0.0773 | -1.5793
-12 | -0.1859 | 0.11831 | -0.0807 | -1.5713
-11.5 | -0.1731 | 0.11113 | -0.0831 | -1.5576
-11 | -0.1573 | 0.10514 | -0.0847 | -1.4961
-10.5 | -0.1434 | 0.09953 | -0.0871 | -1.4408
-10 | -0.131 | 0.09379 | -0.0896 | -1.3967
-9.5 | -0.1207 | 0.08804 | -0.0919 | -1.371
-9 | -0.1157 | 0.08229 | -0.0956 | -1.406
-8.5 | -0.1164 | 0.07625 | -0.0993 | -1.5266
-8 | -0.1212 | 0.07066 | -0.1013 | -1.7153
-7.5 | -0.1223 | 0.06458 | -0.1004 | -1.8938
-7 | -0.111 | 0.05967 | -0.1006 | -1.8602
-6.5 | -0.0936 | 0.05449 | -0.1012 | -1.7177
-6 | -0.0715 | 0.04904 | -0.1009 | -1.458
-5.5 | -0.0359 | 0.04311 | -0.1001 | -0.83275
-5 | -0.0032 | 0.03727 | -0.0979 | -0.08586
-4.5 | 0.0231 | 0.03201 | -0.0957 | 0.72165
-4 | 0.072 | 0.02821 | -0.0933 | 2.5523
-3.5 | 0.101 | 0.01782 | -0.0869 | 5.6678
-3 | 0.1496 | 0.01383 | -0.085 | 10.8171
-2.5 | 0.2066 | 0.0122 | -0.0846 | 16.9344
-2 | 0.262 | 0.01071 | -0.0841 | 24.4631
-1.5 | 0.3186 | 0.01014 | -0.0837 | 31.4201
-1 | 0.3696 | 0.00917 | -0.0825 | 40.3053
-0.5 | 0.4235 | 0.00878 | -0.0817 | 48.2346
0.5 | 0.5279 | 0.00792 | -0.0797 | 66.654
1 | 0.5511 | 0.00588 | -0.0733 | 93.7245
1.5 | 0.5969 | 0.00601 | -0.0702 | 99.3178
2 | 0.6435 | 0.00629 | -0.0676 | 102.3052
2.5 | 0.6806 | 0.00674 | -0.0625 | 100.9792
3 | 0.7212 | 0.00708 | -0.0588 | 101.8644
3.5 | 0.7637 | 0.00731 | -0.056 | 104.4733
4 | 0.8079 | 0.00758 | -0.0536 | 106.5831
4.5 | 0.8491 | 0.0079 | -0.0507 | 107.481
5 | 0.8971 | 0.00831 | -0.0494 | 107.9543
5.5 | 0.9476 | 0.00883 | -0.0488 | 107.316
6 | 1.0032 | 0.00968 | -0.0499 | 103.6364
6.5 | 1.0593 | 0.0105 | -0.0511 | 100.8857
7 | 1.1153 | 0.01133 | -0.0522 | 98.4378
7.5 | 1.1429 | 0.01218 | -0.0478 | 93.8342
8 | 1.15 | 0.01312 | -0.0391 | 87.6524
8.5 | 1.1584 | 0.01512 | -0.032 | 76.6138
9 | 1.1615 | 0.01775 | -0.0249 | 65.4366
9.5 | 1.178 | 0.01988 | -0.0199 | 59.2555
10 | 1.2004 | 0.02178 | -0.0158 | 55.1148
10.5 | 1.2235 | 0.02375 | -0.0121 | 51.5158
11 | 1.2428 | 0.02605 | -0.0084 | 47.7083
11.5 | 1.2568 | 0.02891 | -0.0045 | 43.4728
12 | 1.2696 | 0.03207 | -0.0011 | 39.5884
12.5 | 1.2771 | 0.03592 | 0.0021 | 35.554
13 | 1.2844 | 0.04011 | 0.0046 | 32.0219
13.5 | 1.2771 | 0.04605 | 0.0068 | 27.7329
14 | 1.2776 | 0.05171 | 0.0081 | 24.707
14.5 | 1.2731 | 0.05825 | 0.0086 | 21.8558
15 | 1.2675 | 0.06535 | 0.0083 | 19.3956
15.5 | 1.2576 | 0.07335 | 0.007 | 17.1452
16 | 1.2397 | 0.08292 | 0.005 | 14.9506
16.5 | 1.2278 | 0.09222 | 0.0021 | 13.3138
17 | 1.2097 | 0.10307 | -0.002 | 11.7367
17.5 | 1.1871 | 0.11517 | -0.0074 | 10.3074
18 | 1.163 | 0.12822 | -0.0141 | 9.0703

## 39. Re 750k Mach 0.50 (1)
BIGFOIL.COM POLAR EXPORT
NACA67-711 a=0.2
NACA67-711 a=0.2 |  |  |  | Cl Max: | 1.365 | at alpha= | 7.5 | deg
JavaFoil+Calcfoil stall+Eppler ext transition |  |  |  | L/D Max: | 103.381 | at alpha= | 4 | deg
Re: | 750000 |  |  | Cd Min: | 0.00782 | at alpha= | 2 | deg
Mach: | 0.5 |  |  | Cl=0 at alpha= | -3.7021 | deg
|  |  |  | @ Cl=0.1, Cd= | 0.032785
|  |  |  | @ Cl=0.4, Cd= | 0.013842
|  |  |  | @ Cl=0.6, Cd= | 0.0086993
alpha (deg) | Cl | Cd | Cm | Cl/Cd
-20 | -0.894 | 0.20217 | -0.026 | -4.423
-19.5 | -0.867 | 0.19704 | -0.026 | -4.402
-19 | -0.841 | 0.18635 | -0.026 | -4.511
-18.5 | -0.812 | 0.18737 | -0.025 | -4.334
-18 | -0.784 | 0.17975 | -0.025 | -4.364
-17.5 | -0.758 | 0.17251 | -0.025 | -4.391
-17 | -0.73 | 0.16773 | -0.026 | -4.355
-16.5 | -0.703 | 0.16367 | -0.026 | -4.298
-16 | -0.676 | 0.1594 | -0.026 | -4.243
-15.5 | -0.649 | 0.15421 | -0.027 | -4.209
-15 | -0.622 | 0.15013 | -0.027 | -4.142
-14.5 | -0.594 | 0.14437 | -0.027 | -4.118
-14 | -0.566 | 0.13935 | -0.025 | -4.06
-13.5 | -0.539 | 0.12913 | -0.026 | -4.171
-13 | -0.511 | 0.1253 | -0.026 | -4.08
-12.5 | -0.484 | 0.12698 | -0.026 | -3.811
-12 | -0.456 | 0.1236 | -0.027 | -3.693
-11.5 | -0.429 | 0.12036 | -0.027 | -3.565
-11 | -0.402 | 0.11874 | -0.027 | -3.382
-10.5 | -0.374 | 0.10984 | -0.028 | -3.407
-10 | -0.346 | 0.10306 | -0.026 | -3.358
-9.5 | -0.319 | 0.10172 | -0.026 | -3.133
-9 | -0.291 | 0.09391 | -0.027 | -3.102
-8.5 | -0.264 | 0.09697 | -0.027 | -2.721
-8 | -0.236 | 0.09426 | -0.027 | -2.508
-7.5 | -0.209 | 0.084 | -0.027 | -2.487
-7 | -0.181 | 0.08309 | -0.025 | -2.18
-6.5 | -0.154 | 0.07811 | -0.025 | -1.969
-6 | -0.126 | 0.05174 | -0.027 | -2.444
-5.5 | -0.099 | 0.04639 | -0.027 | -2.135
-5 | -0.072 | 0.07099 | -0.027 | -1.009
-4.5 | -0.044 | 0.04748 | -0.025 | -0.931
-4 | -0.028 | 0.04094 | -0.026 | -0.676
-3.5 | 0.019 | 0.03618 | -0.026 | 0.527
-3 | 0.072 | 0.03361 | -0.028 | 2.149
-2.5 | 0.127 | 0.03199 | -0.029 | 3.979
-2 | 0.183 | 0.03047 | -0.033 | 6.023
-1.5 | 0.241 | 0.02921 | -0.036 | 8.235
-1 | 0.298 | 0.02839 | -0.038 | 10.494
-0.5 | 0.439 | 0.00828 | -0.074 | 53.009
0 | 0.503 | 0.00846 | -0.075 | 59.494
0.5 | 0.571 | 0.00863 | -0.076 | 66.137
1 | 0.638 | 0.00879 | -0.077 | 72.597
1.5 | 0.705 | 0.00909 | -0.078 | 77.506
2 | 0.771 | 0.00782 | -0.079 | 98.581
2.5 | 0.838 | 0.00827 | -0.08 | 101.288
3 | 0.903 | 0.00883 | -0.081 | 102.279
3.5 | 0.969 | 0.00943 | -0.082 | 102.781
4 | 1.034 | 0.01 | -0.083 | 103.381
4.5 | 1.098 | 0.01065 | -0.083 | 103.103
5 | 1.16 | 0.01142 | -0.084 | 101.517
5.5 | 1.218 | 0.01231 | -0.085 | 99.004
6 | 1.273 | 0.01316 | -0.086 | 96.726
6.5 | 1.316 | 0.01933 | -0.087 | 68.08
7 | 1.35 | 0.02082 | -0.088 | 64.82
7.5 | 1.365 | 0.02269 | -0.088 | 60.152
8 | 1.347 | 0.02509 | -0.089 | 53.664
8.5 | 1.047 | 0.05887 | -0.046 | 17.789
9 | 0.68 | 0.06589 | -0.034 | 10.314
9.5 | 0.706 | 0.0877 | -0.034 | 8.045
10 | 0.732 | 0.09214 | -0.035 | 7.94
10.5 | 0.758 | 0.10546 | -0.039 | 7.188
11 | 0.784 | 0.11217 | -0.039 | 6.987
11.5 | 0.81 | 0.11717 | -0.04 | 6.909
12 | 0.837 | 0.11966 | -0.045 | 6.991
12.5 | 0.862 | 0.12451 | -0.046 | 6.923

## 40. Re 750k Mach 0.50 (2)
BIGFOIL.COM POLAR EXPORT
NACA67-711 a=0.2
NACA67-711 a=0.2 |  |  |  | Cl Max: | 1.2121 | at alpha= | 10.5 | deg
XFOIL ncrit=9 |  |  |  | L/D Max: | 98.8271 | at alpha= | 1.5 | deg
Re: | 750000 |  |  | Cd Min: | 0.23862 | at alpha= | -20 | deg
Mach: | 0.5 |  |  | Cl=0 at alpha= | -5.9527 | deg
|  |  |  | @ Cl=0.1, Cd= | 0.034375
|  |  |  | @ Cl=0.4, Cd= | 0.010704
|  |  |  | @ Cl=0.6, Cd= | 0.0084535
alpha (deg) | Cl | Cd | Cm | Cl/Cd
-20 | -0.5008 | 0.23862 | -0.0157 | -2.0987
-19.5 | -0.4774 | 0.2313 | -0.0208 | -2.064
-19 | -0.4535 | 0.22388 | -0.0261 | -2.0256
-18.5 | -0.4292 | 0.2164 | -0.0314 | -1.9834
-18 | -0.3973 | 0.20818 | -0.0394 | -1.9084
-17.5 | -0.3644 | 0.19983 | -0.0476 | -1.8236
-17 | -0.3384 | 0.1922 | -0.0539 | -1.7607
-16 | -0.2978 | 0.17763 | -0.061 | -1.6765
-15.5 | -0.2777 | 0.17096 | -0.0645 | -1.6244
-15 | -0.2579 | 0.16433 | -0.0679 | -1.5694
-14.5 | -0.2384 | 0.15761 | -0.0713 | -1.5126
-14 | -0.2183 | 0.15069 | -0.0751 | -1.4487
-13.5 | -0.2006 | 0.14434 | -0.0791 | -1.3898
-13 | -0.1837 | 0.13783 | -0.0827 | -1.3328
-12 | -0.145 | 0.12366 | -0.0889 | -1.1726
-11.5 | -0.1272 | 0.11733 | -0.0918 | -1.0841
-11 | -0.1096 | 0.11116 | -0.0947 | -0.98597
-10.5 | -0.0928 | 0.10489 | -0.0978 | -0.88474
-10 | -0.0791 | 0.09893 | -0.1019 | -0.79956
-9.5 | -0.0662 | 0.0931 | -0.1052 | -0.71106
-9 | -0.0547 | 0.08724 | -0.1081 | -0.62701
-8.5 | -0.0376 | 0.0804 | -0.1091 | -0.46766
-8 | -0.0244 | 0.07497 | -0.1111 | -0.32546
-7.5 | -0.0142 | 0.06966 | -0.1131 | -0.20385
-7 | -0.0129 | 0.06407 | -0.1166 | -0.20134
-6.5 | -0.0157 | 0.05943 | -0.1171 | -0.26418
-6 | -0.0019 | 0.05405 | -0.1177 | -0.035153
-5.5 | 0.0182 | 0.04831 | -0.117 | 0.37673
-5 | 0.0356 | 0.04217 | -0.1151 | 0.8442
-4.5 | 0.0661 | 0.03754 | -0.113 | 1.7608
-4 | 0.1129 | 0.03317 | -0.1106 | 3.4037
-3.5 | 0.1488 | 0.02725 | -0.1067 | 5.4606
-3 | 0.1911 | 0.02302 | -0.1032 | 8.3015
-2.5 | 0.2404 | 0.01753 | -0.0992 | 13.7136
-2 | 0.2993 | 0.01353 | -0.0967 | 22.1212
-1.5 | 0.364 | 0.01124 | -0.0959 | 32.3843
-1 | 0.4278 | 0.01029 | -0.095 | 41.5743
-0.5 | 0.4845 | 0.00932 | -0.093 | 51.985
0 | 0.5392 | 0.00874 | -0.0906 | 61.6934
0.5 | 0.5943 | 0.00847 | -0.0884 | 70.1653
1 | 0.646 | 0.00832 | -0.0855 | 77.6442
1.5 | 0.6572 | 0.00665 | -0.0749 | 98.8271
2 | 0.6979 | 0.00707 | -0.0691 | 98.7129
2.5 | 0.7331 | 0.00752 | -0.0623 | 97.4867
3 | 0.7513 | 0.00797 | -0.0519 | 94.266
3.5 | 0.7839 | 0.00846 | -0.0451 | 92.6596
4.5 | 0.888 | 0.00963 | -0.0411 | 92.2118
5 | 0.9471 | 0.01038 | -0.0406 | 91.2428
5.5 | 1.017 | 0.01123 | -0.0424 | 90.561
6 | 1.0788 | 0.01235 | -0.0428 | 87.3522
6.5 | 1.1394 | 0.01363 | -0.0429 | 83.595
7 | 1.154 | 0.01452 | -0.034 | 79.4766
8 | 1.1965 | 0.01792 | -0.0202 | 66.769
8.5 | 1.1839 | 0.02186 | -0.0111 | 54.1583
9 | 1.1838 | 0.02573 | -0.0043 | 46.0086
9.5 | 1.1974 | 0.02926 | 0.0008 | 40.9228
10 | 1.2056 | 0.03355 | 0.0053 | 35.9344
10.5 | 1.2121 | 0.03844 | 0.009 | 31.5323
11 | 1.2112 | 0.04437 | 0.012 | 27.2977
11.5 | 1.2018 | 0.05153 | 0.0138 | 23.3223
12 | 1.195 | 0.05887 | 0.015 | 20.299
12.5 | 1.1846 | 0.06697 | 0.0152 | 17.6885
13 | 1.1688 | 0.07622 | 0.0141 | 15.3346
13.5 | 1.1482 | 0.08667 | 0.0116 | 13.248
14 | 1.1227 | 0.09866 | 0.0072 | 11.3795
14.5 | 1.0951 | 0.11179 | 0.0009 | 9.796
15 | 1.0689 | 0.12566 | -0.0068 | 8.5063
15.5 | 1.0439 | 0.14021 | -0.0155 | 7.4453

## 41. Re 1M Mach 0.00 (1)
BIGFOIL.COM POLAR EXPORT
NACA67-711 a=0.2
NACA67-711 a=0.2 |  |  |  | Cl Max: | 1.389 | at alpha= | 10.5 | deg
JavaFoil+Calcfoil stall+Eppler ext transition |  |  |  | L/D Max: | 117.285 | at alpha= | 5 | deg
Re: | 1000000 |  |  | Cd Min: | 0.00599 | at alpha= | 1.5 | deg
Mach: | 0 |  |  | Cl=0 at alpha= | -3.6957 | deg
|  |  |  | @ Cl=0.1, Cd= | 0.029624
|  |  |  | @ Cl=0.4, Cd= | 0.0076925
|  |  |  | @ Cl=0.6, Cd= | 0.0064293
alpha (deg) | Cl | Cd | Cm | Cl/Cd
-16 | -0.276 | 0.13669 | -0.02 | -2.023
-15.5 | -0.287 | 0.12927 | -0.02 | -2.22
-15 | -0.297 | 0.12864 | -0.02 | -2.311
-14.5 | -0.308 | 0.11977 | -0.02 | -2.568
-14 | -0.317 | 0.11327 | -0.02 | -2.802
-13.5 | -0.327 | 0.10757 | -0.02 | -3.036
-13 | -0.335 | 0.10396 | -0.02 | -3.222
-12.5 | -0.342 | 0.1036 | -0.02 | -3.303
-12 | -0.348 | 0.09815 | -0.02 | -3.546
-11.5 | -0.352 | 0.09136 | -0.02 | -3.855
-11 | -0.354 | 0.08642 | -0.02 | -4.098
-10.5 | -0.354 | 0.08033 | -0.019 | -4.402
-10 | -0.35 | 0.07244 | -0.02 | -4.837
-9.5 | -0.344 | 0.06833 | -0.02 | -5.033
-9 | -0.334 | 0.06418 | -0.02 | -5.201
-8.5 | -0.32 | 0.0601 | -0.021 | -5.326
-8 | -0.302 | 0.05591 | -0.022 | -5.407
-7.5 | -0.28 | 0.05187 | -0.022 | -5.408
-7 | -0.255 | 0.04839 | -0.023 | -5.263
-6.5 | -0.225 | 0.04565 | -0.024 | -4.928
-6 | -0.192 | 0.04267 | -0.024 | -4.488
-5.5 | -0.155 | 0.04035 | -0.025 | -3.833
-5 | -0.115 | 0.03811 | -0.025 | -3.014
-4.5 | -0.073 | 0.03559 | -0.026 | -2.04
-4 | -0.028 | 0.03396 | -0.027 | -0.831
-3.5 | 0.018 | 0.03217 | -0.029 | 0.554
-3 | 0.065 | 0.0309 | -0.03 | 2.106
-2.5 | 0.113 | 0.02915 | -0.033 | 3.889
-2 | 0.2 | 0.00746 | -0.063 | 26.809
-1.5 | 0.26 | 0.00728 | -0.063 | 35.774
-1 | 0.321 | 0.00698 | -0.064 | 45.939
-0.5 | 0.381 | 0.00767 | -0.065 | 49.696
0 | 0.44 | 0.00774 | -0.066 | 56.82
0.5 | 0.499 | 0.00777 | -0.067 | 64.165
1 | 0.557 | 0.00761 | -0.067 | 73.233
1.5 | 0.616 | 0.00599 | -0.068 | 102.752
2 | 0.674 | 0.00632 | -0.069 | 106.583
2.5 | 0.732 | 0.00665 | -0.07 | 109.945
3 | 0.789 | 0.00698 | -0.07 | 113.138
3.5 | 0.847 | 0.00739 | -0.071 | 114.609
4 | 0.904 | 0.00784 | -0.072 | 115.318
4.5 | 0.961 | 0.00823 | -0.073 | 116.765
5 | 1.016 | 0.00866 | -0.074 | 117.285
5.5 | 1.07 | 0.00917 | -0.074 | 116.723
6 | 1.123 | 0.00976 | -0.075 | 115.105
6.5 | 1.173 | 0.01033 | -0.076 | 113.581
7 | 1.216 | 0.01497 | -0.077 | 81.223
7.5 | 1.259 | 0.01574 | -0.077 | 79.973
8 | 1.298 | 0.01663 | -0.078 | 78.067
8.5 | 1.333 | 0.01762 | -0.079 | 75.674
9 | 1.359 | 0.01875 | -0.08 | 72.521
9.5 | 1.377 | 0.01977 | -0.081 | 69.664
10 | 1.387 | 0.02085 | -0.081 | 66.546
10.5 | 1.389 | 0.02206 | -0.082 | 62.951
11 | 1.382 | 0.02359 | -0.083 | 58.575
11.5 | 1.367 | 0.02491 | -0.083 | 54.864
12 | 1.344 | 0.02661 | -0.084 | 50.494
12.5 | 1.313 | 0.02833 | -0.085 | 46.353
13 | 1.276 | 0.03047 | -0.085 | 41.882
13.5 | 1.227 | 0.03389 | -0.085 | 36.213
14 | 1.003 | 0.10365 | -0.042 | 9.677
14.5 | 0.963 | 0.11127 | -0.039 | 8.656
15 | 0.923 | 0.1168 | -0.039 | 7.901
15.5 | 0.881 | 0.12394 | -0.039 | 7.11

## 42. Re 1M Mach 0.00 (2)
BIGFOIL.COM POLAR EXPORT
NACA67-711 a=0.2
NACA67-711 a=0.2 |  |  |  | Cl Max: | 1.3763 | at alpha= | 15.5 | deg
XFOIL ncrit=9 |  |  |  | L/D Max: | 121.55 | at alpha= | 5 | deg
Re: | 1000000 |  |  | Cd Min: | 0.22033 | at alpha= | -20 | deg
Mach: | 0 |  |  | Cl=0 at alpha= | -4.529 | deg
|  |  |  | @ Cl=0.1, Cd= | 0.011113
|  |  |  | @ Cl=0.4, Cd= | 0.0076282
|  |  |  | @ Cl=0.6, Cd= | 0.0053137
alpha (deg) | Cl | Cd | Cm | Cl/Cd
-20 | -0.4752 | 0.22033 | -0.0121 | -2.1568
-19.5 | -0.4582 | 0.21416 | -0.016 | -2.1395
-19 | -0.4411 | 0.20799 | -0.02 | -2.1208
-18.5 | -0.4244 | 0.20178 | -0.024 | -2.1033
-17.5 | -0.3909 | 0.18896 | -0.0317 | -2.0687
-17 | -0.3706 | 0.18224 | -0.036 | -2.0336
-16.5 | -0.3442 | 0.17496 | -0.0428 | -1.9673
-16 | -0.3191 | 0.16771 | -0.0491 | -1.9027
-15.5 | -0.2984 | 0.16084 | -0.054 | -1.8553
-15 | -0.2824 | 0.15396 | -0.0576 | -1.8342
-14.5 | -0.2694 | 0.14755 | -0.0609 | -1.8258
-14 | -0.2571 | 0.14109 | -0.064 | -1.8222
-13.5 | -0.244 | 0.1348 | -0.0669 | -1.8101
-13 | -0.2296 | 0.12768 | -0.0692 | -1.7982
-12.5 | -0.2148 | 0.12215 | -0.0717 | -1.7585
-12 | -0.2008 | 0.11635 | -0.0743 | -1.7258
-11.5 | -0.1879 | 0.11023 | -0.077 | -1.7046
-11 | -0.1757 | 0.10429 | -0.0795 | -1.6847
-10.5 | -0.1665 | 0.09783 | -0.0827 | -1.7019
-10 | -0.1617 | 0.09137 | -0.0861 | -1.7697
-9.5 | -0.1544 | 0.08536 | -0.0886 | -1.8088
-9 | -0.1533 | 0.07826 | -0.0907 | -1.9589
-8.5 | -0.1503 | 0.07294 | -0.0928 | -2.0606
-8 | -0.1578 | 0.06823 | -0.093 | -2.3128
-7.5 | -0.15 | 0.06326 | -0.094 | -2.3712
-7 | -0.1373 | 0.05754 | -0.0948 | -2.3862
-6.5 | -0.1123 | 0.05104 | -0.0956 | -2.2002
-6 | -0.0852 | 0.04501 | -0.0948 | -1.8929
-5.5 | -0.0657 | 0.03719 | -0.0924 | -1.7666
-5 | -0.0292 | 0.03338 | -0.0913 | -0.87478
-4 | 0.0328 | 0.01275 | -0.0801 | 2.5725
-3.5 | 0.0866 | 0.01147 | -0.0798 | 7.5501
-3 | 0.1402 | 0.01004 | -0.0795 | 13.9641
-2.5 | 0.1943 | 0.00959 | -0.0794 | 20.2607
-2 | 0.2467 | 0.00883 | -0.0789 | 27.9388
-1.5 | 0.2999 | 0.00845 | -0.0786 | 35.4911
-1 | 0.3518 | 0.00796 | -0.078 | 44.196
-0.5 | 0.4041 | 0.0076 | -0.0775 | 53.1711
0 | 0.4564 | 0.00729 | -0.0771 | 62.6063
0.5 | 0.509 | 0.00708 | -0.0767 | 71.8927
1 | 0.5361 | 0.00514 | -0.0717 | 104.2996
1.5 | 0.5828 | 0.00522 | -0.0697 | 111.6475
2 | 0.6305 | 0.00548 | -0.068 | 115.0547
2.5 | 0.6734 | 0.00585 | -0.0651 | 115.1111
3 | 0.7143 | 0.00619 | -0.062 | 115.3958
3.5 | 0.7605 | 0.00645 | -0.0605 | 117.907
4 | 0.805 | 0.00671 | -0.0587 | 119.9702
4.5 | 0.8465 | 0.007 | -0.0562 | 120.9286
5 | 0.8861 | 0.00729 | -0.0534 | 121.5501
5.5 | 0.9142 | 0.00768 | -0.0482 | 119.0365
6 | 0.9537 | 0.00833 | -0.0459 | 114.4898
6.5 | 1.0057 | 0.00901 | -0.0466 | 111.6204
7 | 1.0627 | 0.00976 | -0.0485 | 108.8832
7.5 | 1.1151 | 0.01067 | -0.0497 | 104.508
8 | 1.1475 | 0.01188 | -0.0473 | 96.5909
8.5 | 1.1495 | 0.01345 | -0.0387 | 85.4647
9 | 1.1606 | 0.01541 | -0.0326 | 75.3147
9.5 | 1.1824 | 0.01697 | -0.0284 | 69.6759
10 | 1.2098 | 0.01829 | -0.0251 | 66.1454
10.5 | 1.2362 | 0.01971 | -0.022 | 62.7194
11 | 1.2642 | 0.02108 | -0.0192 | 59.9715
11.5 | 1.288 | 0.02276 | -0.0162 | 56.5905
12 | 1.3068 | 0.02484 | -0.0128 | 52.6087
12.5 | 1.3273 | 0.02689 | -0.0099 | 49.3604
13 | 1.3391 | 0.02971 | -0.0065 | 45.0724
13.5 | 1.3559 | 0.03232 | -0.004 | 41.9524
14 | 1.3553 | 0.03661 | -0.0007 | 37.0199
14.5 | 1.3658 | 0.04024 | 0.0012 | 33.9414
15 | 1.3715 | 0.04457 | 0.0027 | 30.7718
15.5 | 1.3763 | 0.0493 | 0.0037 | 27.9168
16 | 1.3754 | 0.05498 | 0.0041 | 25.0164
16.5 | 1.3729 | 0.06124 | 0.0038 | 22.4184
17 | 1.3431 | 0.07147 | 0.0026 | 18.7925
17.5 | 1.3331 | 0.07965 | 0.0006 | 16.737
18 | 1.3214 | 0.08843 | -0.002 | 14.9429
18.5 | 1.3141 | 0.09702 | -0.0053 | 13.5446
19 | 1.3017 | 0.1067 | -0.0093 | 12.1996
19.5 | 1.2822 | 0.11787 | -0.0143 | 10.8781
20 | 1.2623 | 0.12952 | -0.02 | 9.746

## 43. Re 1M Mach 0.10 (1)
BIGFOIL.COM POLAR EXPORT
NACA67-711 a=0.2
NACA67-711 a=0.2 |  |  |  | Cl Max: | 1.386 | at alpha= | 10 | deg
JavaFoil+Calcfoil stall+Eppler ext transition |  |  |  | L/D Max: | 117.052 | at alpha= | 5 | deg
Re: | 1000000 |  |  | Cd Min: | 0.00601 | at alpha= | 1.5 | deg
Mach: | 0.1 |  |  | Cl=0 at alpha= | -3.6957 | deg
|  |  |  | @ Cl=0.1, Cd= | 0.029541
|  |  |  | @ Cl=0.4, Cd= | 0.0076688
|  |  |  | @ Cl=0.6, Cd= | 0.0065065
alpha (deg) | Cl | Cd | Cm | Cl/Cd
-15.5 | -0.248 | 0.13041 | -0.02 | -1.899
-15 | -0.26 | 0.12687 | -0.02 | -2.048
-14.5 | -0.272 | 0.11802 | -0.02 | -2.305
-14 | -0.284 | 0.11524 | -0.02 | -2.464
-13.5 | -0.295 | 0.10838 | -0.02 | -2.726
-13 | -0.306 | 0.10465 | -0.02 | -2.926
-12.5 | -0.316 | 0.09748 | -0.02 | -3.242
-12 | -0.325 | 0.09804 | -0.02 | -3.31
-11.5 | -0.331 | 0.09208 | -0.02 | -3.598
-11 | -0.336 | 0.08725 | -0.02 | -3.852
-10.5 | -0.338 | 0.08061 | -0.02 | -4.196
-10 | -0.337 | 0.07449 | -0.02 | -4.531
-9.5 | -0.333 | 0.06987 | -0.02 | -4.773
-9 | -0.326 | 0.0658 | -0.02 | -4.949
-8.5 | -0.314 | 0.06129 | -0.021 | -5.121
-8 | -0.298 | 0.0567 | -0.021 | -5.254
-7.5 | -0.277 | 0.05247 | -0.022 | -5.289
-7 | -0.253 | 0.04908 | -0.023 | -5.151
-6.5 | -0.224 | 0.0457 | -0.024 | -4.901
-6 | -0.191 | 0.04284 | -0.024 | -4.46
-5.5 | -0.155 | 0.04066 | -0.025 | -3.804
-5 | -0.115 | 0.03824 | -0.025 | -3.007
-4.5 | -0.073 | 0.03576 | -0.026 | -2.034
-4 | -0.028 | 0.034 | -0.027 | -0.833
-3.5 | 0.018 | 0.03225 | -0.029 | 0.554
-3 | 0.065 | 0.03097 | -0.03 | 2.11
-2.5 | 0.114 | 0.02897 | -0.032 | 3.928
-2 | 0.201 | 0.00746 | -0.063 | 26.945
-1.5 | 0.262 | 0.00707 | -0.064 | 36.983
-1 | 0.322 | 0.00705 | -0.065 | 45.703
-0.5 | 0.383 | 0.00764 | -0.065 | 50.138
0 | 0.442 | 0.00774 | -0.066 | 57.063
0.5 | 0.501 | 0.00778 | -0.067 | 64.352
1 | 0.56 | 0.00761 | -0.068 | 73.529
1.5 | 0.618 | 0.00601 | -0.068 | 102.924
2 | 0.677 | 0.00635 | -0.069 | 106.596
2.5 | 0.735 | 0.0067 | -0.07 | 109.771
3 | 0.793 | 0.00701 | -0.071 | 113.088
3.5 | 0.851 | 0.00746 | -0.072 | 114.05
4 | 0.908 | 0.00788 | -0.072 | 115.216
4.5 | 0.965 | 0.00827 | -0.073 | 116.751
5 | 1.021 | 0.00872 | -0.074 | 117.052
5.5 | 1.075 | 0.00923 | -0.075 | 116.472
6 | 1.128 | 0.00984 | -0.076 | 114.656
6.5 | 1.179 | 0.01041 | -0.076 | 113.189
7 | 1.221 | 0.01508 | -0.077 | 80.953
7.5 | 1.264 | 0.01587 | -0.078 | 79.638
8 | 1.303 | 0.01677 | -0.079 | 77.677
8.5 | 1.337 | 0.01782 | -0.079 | 75.053
9 | 1.362 | 0.01896 | -0.08 | 71.85
9.5 | 1.378 | 0.02007 | -0.081 | 68.658
10 | 1.386 | 0.0211 | -0.082 | 65.677
10.5 | 1.385 | 0.02241 | -0.082 | 61.798
11 | 1.375 | 0.02371 | -0.083 | 57.981
11.5 | 1.355 | 0.0254 | -0.084 | 53.348
12 | 1.327 | 0.02711 | -0.084 | 48.962
12.5 | 1.291 | 0.02895 | -0.085 | 44.606
13 | 1.248 | 0.03116 | -0.085 | 40.055
13.5 | 1.021 | 0.09317 | -0.051 | 10.955
14 | 0.972 | 0.1023 | -0.043 | 9.498
14.5 | 0.925 | 0.11313 | -0.036 | 8.175
15 | 0.88 | 0.11922 | -0.038 | 7.384

## 44. Re 1M Mach 0.10 (2)
BIGFOIL.COM POLAR EXPORT
NACA67-711 a=0.2
NACA67-711 a=0.2 |  |  |  | Cl Max: | 1.366 | at alpha= | 15.5 | deg
XFOIL ncrit=9 |  |  |  | L/D Max: | 120.776 | at alpha= | 5 | deg
Re: | 1000000 |  |  | Cd Min: | 0.13695 | at alpha= | 20 | deg
Mach: | 0.1 |  |  | Cl=0 at alpha= | -4.4883 | deg
|  |  |  | @ Cl=0.1, Cd= | 0.011464
|  |  |  | @ Cl=0.4, Cd= | 0.0076593
|  |  |  | @ Cl=0.6, Cd= | 0.0053102
alpha (deg) | Cl | Cd | Cm | Cl/Cd
-4.5 | -0.0008 | 0.02263 | -0.0858 | -0.035351
-4 | 0.0333 | 0.01307 | -0.0808 | 2.5478
-3.5 | 0.0873 | 0.01169 | -0.0805 | 7.4679
-3 | 0.1423 | 0.01071 | -0.0803 | 13.2866
-2.5 | 0.1957 | 0.00963 | -0.08 | 20.3219
-2 | 0.2491 | 0.00894 | -0.0796 | 27.8635
-1.5 | 0.3019 | 0.00847 | -0.0792 | 35.6434
-1 | 0.3544 | 0.008 | -0.0786 | 44.3
-0.5 | 0.4066 | 0.00761 | -0.078 | 53.4297
0 | 0.4592 | 0.0073 | -0.0775 | 62.9041
0.5 | 0.512 | 0.00709 | -0.0771 | 72.2144
1 | 0.5396 | 0.00518 | -0.0722 | 104.1699
1.5 | 0.5858 | 0.00523 | -0.07 | 112.0076
2 | 0.6336 | 0.0055 | -0.0682 | 115.2
2.5 | 0.6767 | 0.00587 | -0.0654 | 115.2811
3 | 0.7176 | 0.00622 | -0.0621 | 115.3698
3.5 | 0.7637 | 0.00648 | -0.0605 | 117.8549
4 | 0.8079 | 0.00675 | -0.0586 | 119.6889
4.5 | 0.8487 | 0.00705 | -0.0559 | 120.383
5 | 0.8877 | 0.00735 | -0.0529 | 120.7755
5.5 | 0.9155 | 0.00772 | -0.0475 | 118.5881
6 | 0.9564 | 0.0084 | -0.0455 | 113.8571
6.5 | 1.0097 | 0.0091 | -0.0464 | 110.956
7 | 1.0671 | 0.00986 | -0.0483 | 108.2252
7.5 | 1.1195 | 0.01081 | -0.0494 | 103.5615
8 | 1.1469 | 0.01198 | -0.0458 | 95.7346
8.5 | 1.1504 | 0.01368 | -0.0376 | 84.0936
9 | 1.1612 | 0.01569 | -0.0315 | 74.0089
9.5 | 1.1842 | 0.01722 | -0.0274 | 68.7689
10 | 1.2116 | 0.01857 | -0.024 | 65.245
10.5 | 1.2372 | 0.02008 | -0.0207 | 61.6135
11 | 1.2642 | 0.02155 | -0.0178 | 58.6636
11.5 | 1.2881 | 0.02328 | -0.0147 | 55.3308
12 | 1.3067 | 0.02543 | -0.0113 | 51.3842
12.5 | 1.3252 | 0.02771 | -0.0082 | 47.8239
13 | 1.3371 | 0.03063 | -0.0049 | 43.6533
13.5 | 1.3524 | 0.03347 | -0.0024 | 40.4063
14 | 1.3485 | 0.03821 | 0.0009 | 35.2918
14.5 | 1.3596 | 0.04195 | 0.0026 | 32.41
15 | 1.363 | 0.04671 | 0.004 | 29.18
15.5 | 1.366 | 0.05184 | 0.0047 | 26.3503
16 | 1.3611 | 0.05823 | 0.0049 | 23.3745
16.5 | 1.3571 | 0.06493 | 0.0042 | 20.901
17 | 1.3285 | 0.07532 | 0.0025 | 17.6381
17.5 | 1.3164 | 0.08403 | 0.0002 | 15.6658
18 | 1.3028 | 0.09338 | -0.0029 | 13.9516
18.5 | 1.2935 | 0.10257 | -0.0066 | 12.6109
19 | 1.2794 | 0.1128 | -0.0111 | 11.3422
19.5 | 1.2584 | 0.12457 | -0.0167 | 10.102
20 | 1.2364 | 0.13695 | -0.0231 | 9.0281

## 45. Re 1M Mach 0.25 (1)
BIGFOIL.COM POLAR EXPORT
NACA67-711 a=0.2
NACA67-711 a=0.2 |  |  |  | Cl Max: | 1.377 | at alpha= | 9.5 | deg
JavaFoil+Calcfoil stall+Eppler ext transition |  |  |  | L/D Max: | 115.491 | at alpha= | 4.5 | deg
Re: | 1000000 |  |  | Cd Min: | 0.00619 | at alpha= | 1.5 | deg
Mach: | 0.25 |  |  | Cl=0 at alpha= | -3.6915 | deg
|  |  |  | @ Cl=0.1, Cd= | 0.029818
|  |  |  | @ Cl=0.4, Cd= | 0.0077628
|  |  |  | @ Cl=0.6, Cd= | 0.12195
alpha (deg) | Cl | Cd | Cm | Cl/Cd
-13.5 | -0.057 | 0.11094 | -0.022 | -0.514
-13 | -0.054 | 0.10565 | -0.022 | -0.512
-12.5 | -0.051 | 0.0988 | -0.022 | -0.518
-12 | -0.048 | 0.09514 | -0.022 | -0.508
-11.5 | -0.122 | 0.09022 | -0.022 | -1.35
-11 | -0.163 | 0.0865 | -0.022 | -1.884
-10.5 | -0.195 | 0.08296 | -0.022 | -2.35
-10 | -0.22 | 0.08203 | -0.022 | -2.687
-9.5 | -0.24 | 0.07927 | -0.021 | -3.027
-9 | -0.253 | 0.06988 | -0.022 | -3.623
-8.5 | -0.26 | 0.06509 | -0.021 | -3.988
-8 | -0.259 | 0.06084 | -0.021 | -4.256
-7.5 | -0.251 | 0.05707 | -0.021 | -4.399
-7 | -0.236 | 0.05177 | -0.022 | -4.562
-6.5 | -0.214 | 0.04773 | -0.023 | -4.493
-6 | -0.187 | 0.04432 | -0.024 | -4.211
-5.5 | -0.153 | 0.04156 | -0.025 | -3.689
-5 | -0.115 | 0.0389 | -0.025 | -2.964
-4.5 | -0.074 | 0.03643 | -0.026 | -2.018
-4 | -0.029 | 0.03462 | -0.027 | -0.831
-3.5 | 0.018 | 0.03288 | -0.028 | 0.554
-3 | 0.067 | 0.03099 | -0.03 | 2.157
-2.5 | 0.116 | 0.02925 | -0.032 | 3.98
-2 | 0.206 | 0.00773 | -0.065 | 26.663
-1.5 | 0.268 | 0.00768 | -0.065 | 34.935
-1 | 0.331 | 0.00774 | -0.066 | 42.762
-0.5 | 0.393 | 0.00775 | -0.067 | 50.768
0 | 0.453 | 0.00786 | -0.068 | 57.687
0.5 | 0.514 | 0.00762 | -0.069 | 67.461
1 | 0.574 | 0.00777 | -0.069 | 73.915
1.5 | 0.635 | 0.00619 | -0.07 | 102.532
2 | 0.695 | 0.00655 | -0.071 | 106.098
2.5 | 0.754 | 0.00689 | -0.072 | 109.415
3 | 0.814 | 0.00726 | -0.073 | 112.078
3.5 | 0.873 | 0.00771 | -0.073 | 113.213
4 | 0.932 | 0.00815 | -0.074 | 114.405
4.5 | 0.99 | 0.00857 | -0.075 | 115.491
5 | 1.047 | 0.00907 | -0.076 | 115.428
5.5 | 1.103 | 0.00965 | -0.077 | 114.226
6 | 1.156 | 0.0103 | -0.078 | 112.236
6.5 | 1.207 | 0.01091 | -0.078 | 110.629
7 | 1.248 | 0.0158 | -0.079 | 79.023
7.5 | 1.29 | 0.01671 | -0.08 | 77.198
8 | 1.326 | 0.01782 | -0.081 | 74.404
8.5 | 1.356 | 0.01889 | -0.081 | 71.75
9 | 1.373 | 0.02024 | -0.082 | 67.844
9.5 | 1.377 | 0.02142 | -0.083 | 64.302
10 | 1.368 | 0.0228 | -0.084 | 60.025
10.5 | 1.345 | 0.02444 | -0.084 | 55.031
11 | 1.306 | 0.02651 | -0.085 | 49.267
11.5 | 1.253 | 0.02839 | -0.086 | 44.154
12 | 0.996 | 0.08403 | -0.043 | 11.852
12.5 | 0.93 | 0.09112 | -0.04 | 10.205
13 | 0.854 | 0.09765 | -0.035 | 8.748
13.5 | 0.772 | 0.10535 | -0.033 | 7.327
14 | 0.683 | 0.11297 | -0.034 | 6.047
14.5 | 0.589 | 0.12195 | -0.037 | 4.831

## 46. Re 1M Mach 0.25 (2)
BIGFOIL.COM POLAR EXPORT
NACA67-711 a=0.2
NACA67-711 a=0.2 |  |  |  | Cl Max: | 1.3244 | at alpha= | 13.5 | deg
XFOIL ncrit=9 |  |  |  | L/D Max: | 117.622 | at alpha= | 4 | deg
Re: | 1000000 |  |  | Cd Min: | 0.22365 | at alpha= | -20 | deg
Mach: | 0.25 |  |  | Cl=0 at alpha= | -4.7998 | deg
|  |  |  | @ Cl=0.1, Cd= | 0.013745
|  |  |  | @ Cl=0.4, Cd= | 0.0079376
|  |  |  | @ Cl=0.6, Cd= | 0.0054212
alpha (deg) | Cl | Cd | Cm | Cl/Cd
-20 | -0.4796 | 0.22365 | -0.0127 | -2.1444
-19.5 | -0.4613 | 0.21726 | -0.0169 | -2.1233
-19 | -0.4429 | 0.21088 | -0.0212 | -2.1002
-18 | -0.4068 | 0.19745 | -0.0293 | -2.0603
-17 | -0.3557 | 0.18327 | -0.0418 | -1.9409
-16.5 | -0.3308 | 0.17609 | -0.0479 | -1.8786
-16 | -0.3108 | 0.16946 | -0.0522 | -1.8341
-15.5 | -0.2945 | 0.16314 | -0.0553 | -1.8052
-15 | -0.2786 | 0.15635 | -0.0587 | -1.7819
-14.5 | -0.2649 | 0.14993 | -0.0619 | -1.7668
-14 | -0.251 | 0.14339 | -0.0653 | -1.7505
-13.5 | -0.2361 | 0.13628 | -0.0682 | -1.7325
-13 | -0.2201 | 0.13 | -0.0707 | -1.6931
-12.5 | -0.204 | 0.12432 | -0.0735 | -1.6409
-12 | -0.1888 | 0.11823 | -0.0765 | -1.5969
-11.5 | -0.1752 | 0.11202 | -0.0792 | -1.564
-11 | -0.1616 | 0.10591 | -0.0819 | -1.5258
-10.5 | -0.1516 | 0.09941 | -0.0855 | -1.525
-10 | -0.1441 | 0.09305 | -0.0887 | -1.5486
-9.5 | -0.1368 | 0.08622 | -0.0911 | -1.5866
-9 | -0.1252 | 0.08052 | -0.0929 | -1.5549
-8.5 | -0.117 | 0.07527 | -0.0948 | -1.5544
-8 | -0.1169 | 0.06991 | -0.0974 | -1.6721
-7.5 | -0.1228 | 0.06508 | -0.0975 | -1.8869
-7 | -0.1148 | 0.0592 | -0.0989 | -1.9392
-6.5 | -0.0952 | 0.05311 | -0.1 | -1.7925
-6 | -0.0711 | 0.04718 | -0.0994 | -1.507
-5.5 | -0.0526 | 0.04006 | -0.0977 | -1.313
-5 | -0.0181 | 0.03577 | -0.0964 | -0.50601
-4.5 | 0.0271 | 0.03101 | -0.0941 | 0.87391
-4 | 0.052 | 0.02175 | -0.0887 | 2.3908
-3.5 | 0.0926 | 0.01414 | -0.0845 | 6.5488
-3 | 0.1475 | 0.01121 | -0.0835 | 13.1579
-2.5 | 0.2035 | 0.00988 | -0.0831 | 20.5972
-2 | 0.2602 | 0.00943 | -0.0829 | 27.5928
-1.5 | 0.3135 | 0.00859 | -0.0821 | 36.4959
-1 | 0.369 | 0.00829 | -0.0817 | 44.5115
-0.5 | 0.4209 | 0.0077 | -0.0807 | 54.6623
0 | 0.4747 | 0.00739 | -0.08 | 64.2355
0.5 | 0.5284 | 0.00719 | -0.0794 | 73.491
1 | 0.5708 | 0.0063 | -0.0769 | 90.6032
1.5 | 0.6017 | 0.00537 | -0.0714 | 112.0484
2 | 0.6497 | 0.00568 | -0.0694 | 114.3838
2.5 | 0.6934 | 0.00604 | -0.0663 | 114.8013
3 | 0.7327 | 0.00642 | -0.0622 | 114.1277
3.5 | 0.778 | 0.00671 | -0.06 | 115.9463
4 | 0.821 | 0.00698 | -0.0574 | 117.6218
4.5 | 0.8584 | 0.0073 | -0.0535 | 117.589
5 | 0.8917 | 0.0076 | -0.0488 | 117.3289
5.5 | 0.9269 | 0.0081 | -0.0448 | 114.4321
6 | 0.9722 | 0.00884 | -0.0434 | 109.9774
6.5 | 1.0314 | 0.00964 | -0.0451 | 106.9917
7 | 1.0891 | 0.0105 | -0.0466 | 103.7238
7.5 | 1.1428 | 0.01159 | -0.0476 | 98.6022
8 | 1.151 | 0.01282 | -0.0396 | 89.7816
8.5 | 1.1552 | 0.015 | -0.0318 | 77.0133
9 | 1.1674 | 0.01716 | -0.0258 | 68.0303
9.5 | 1.1926 | 0.01875 | -0.0217 | 63.6053
10 | 1.2198 | 0.02032 | -0.0181 | 60.0295
10.5 | 1.2447 | 0.0221 | -0.0144 | 56.3213
11 | 1.2659 | 0.02421 | -0.0107 | 52.2883
11.5 | 1.2831 | 0.0267 | -0.0068 | 48.0562
12 | 1.3023 | 0.02923 | -0.0036 | 44.5535
12.5 | 1.3075 | 0.03305 | 0.0003 | 39.5613
13 | 1.3194 | 0.03663 | 0.003 | 36.0197
13.5 | 1.3244 | 0.04112 | 0.0053 | 32.2082
14 | 1.3149 | 0.04741 | 0.0074 | 27.7347
14.5 | 1.3155 | 0.05318 | 0.0083 | 24.7367
15 | 1.3081 | 0.0602 | 0.0084 | 21.7292
15.5 | 1.3025 | 0.06746 | 0.0077 | 19.3077
16 | 1.291 | 0.07595 | 0.006 | 16.998
16.5 | 1.2785 | 0.085 | 0.0035 | 15.0412
17 | 1.247 | 0.09736 | -0.0008 | 12.8081
17.5 | 1.2245 | 0.10904 | -0.0057 | 11.2298
18 | 1.2029 | 0.12122 | -0.0115 | 9.9233
18.5 | 1.1803 | 0.13421 | -0.0184 | 8.7944

## 47. Re 1M Mach 0.50 (1)
BIGFOIL.COM POLAR EXPORT
NACA67-711 a=0.2
NACA67-711 a=0.2 |  |  |  | Cl Max: | 1.366 | at alpha= | 7.5 | deg
JavaFoil+Calcfoil stall+Eppler ext transition |  |  |  | L/D Max: | 108.936 | at alpha= | 4 | deg
Re: | 1000000 |  |  | Cd Min: | 0.00741 | at alpha= | 2 | deg
Mach: | 0.5 |  |  | Cl=0 at alpha= | -3.7021 | deg
|  |  |  | @ Cl=0.1, Cd= | 0.032086
|  |  |  | @ Cl=0.4, Cd= | 0.0078777
|  |  |  | @ Cl=0.6, Cd= | 0.008347
alpha (deg) | Cl | Cd | Cm | Cl/Cd
-20 | -0.894 | 0.19299 | -0.026 | -4.634
-19.5 | -0.867 | 0.19087 | -0.026 | -4.545
-19 | -0.841 | 0.17753 | -0.026 | -4.736
-18.5 | -0.812 | 0.17812 | -0.026 | -4.561
-18 | -0.785 | 0.17268 | -0.025 | -4.544
-17.5 | -0.758 | 0.16274 | -0.025 | -4.655
-17 | -0.731 | 0.15801 | -0.026 | -4.623
-16.5 | -0.703 | 0.15357 | -0.026 | -4.581
-16 | -0.676 | 0.1493 | -0.026 | -4.53
-15.5 | -0.649 | 0.14459 | -0.027 | -4.49
-15 | -0.622 | 0.14051 | -0.027 | -4.426
-14.5 | -0.595 | 0.13755 | -0.027 | -4.323
-14 | -0.566 | 0.1309 | -0.026 | -4.322
-13.5 | -0.539 | 0.12363 | -0.026 | -4.357
-13 | -0.511 | 0.1199 | -0.026 | -4.265
-12.5 | -0.484 | 0.12032 | -0.027 | -4.022
-12 | -0.457 | 0.11697 | -0.027 | -3.903
-11.5 | -0.429 | 0.11372 | -0.027 | -3.774
-11 | -0.402 | 0.1109 | -0.027 | -3.622
-10.5 | -0.374 | 0.10372 | -0.028 | -3.61
-10 | -0.346 | 0.09633 | -0.026 | -3.593
-9.5 | -0.319 | 0.09369 | -0.027 | -3.402
-9 | -0.291 | 0.0885 | -0.027 | -3.292
-8.5 | -0.264 | 0.08892 | -0.027 | -2.967
-8 | -0.236 | 0.0866 | -0.028 | -2.73
-7.5 | -0.209 | 0.07962 | -0.028 | -2.624
-7 | -0.181 | 0.07931 | -0.026 | -2.285
-6.5 | -0.154 | 0.07284 | -0.026 | -2.112
-6 | -0.126 | 0.04951 | -0.028 | -2.555
-5.5 | -0.099 | 0.04411 | -0.028 | -2.246
-5 | -0.072 | 0.04117 | -0.028 | -1.74
-4.5 | -0.044 | 0.04572 | -0.026 | -0.967
-4 | -0.028 | 0.03955 | -0.027 | -0.7
-3.5 | 0.019 | 0.03523 | -0.027 | 0.541
-3 | 0.072 | 0.03286 | -0.029 | 2.199
-2.5 | 0.127 | 0.03134 | -0.031 | 4.066
-2 | 0.184 | 0.02972 | -0.035 | 6.185
-1.5 | 0.241 | 0.0283 | -0.039 | 8.528
-1 | 0.369 | 0.00786 | -0.074 | 46.918
-0.5 | 0.439 | 0.0079 | -0.075 | 55.546
0 | 0.504 | 0.00811 | -0.075 | 62.146
0.5 | 0.572 | 0.00823 | -0.076 | 69.468
1 | 0.639 | 0.00851 | -0.077 | 75.08
1.5 | 0.706 | 0.00874 | -0.078 | 80.715
2 | 0.772 | 0.00741 | -0.079 | 104.166
2.5 | 0.838 | 0.00792 | -0.08 | 105.846
3 | 0.904 | 0.00843 | -0.081 | 107.296
3.5 | 0.97 | 0.00895 | -0.082 | 108.295
4 | 1.035 | 0.0095 | -0.083 | 108.936
4.5 | 1.099 | 0.01016 | -0.084 | 108.144
5 | 1.161 | 0.01092 | -0.084 | 106.308
5.5 | 1.219 | 0.01168 | -0.085 | 104.384
6 | 1.274 | 0.01247 | -0.086 | 102.174
6.5 | 1.318 | 0.01839 | -0.087 | 71.647
7 | 1.351 | 0.01976 | -0.088 | 68.375
7.5 | 1.366 | 0.02152 | -0.089 | 63.472
8 | 1.348 | 0.0238 | -0.089 | 56.657
8.5 | 1.255 | 0.02641 | -0.09 | 47.512
9 | 0.681 | 0.06488 | -0.038 | 10.489
9.5 | 0.706 | 0.08622 | -0.035 | 8.186
10 | 0.732 | 0.07656 | -0.037 | 9.56
10.5 | 0.758 | 0.09895 | -0.04 | 7.662
11 | 0.784 | 0.10543 | -0.04 | 7.435
11.5 | 0.81 | 0.1109 | -0.041 | 7.302
12 | 0.837 | 0.11213 | -0.045 | 7.461
12.5 | 0.862 | 0.11686 | -0.046 | 7.377

## 48. Re 1M Mach 0.50 (2)
BIGFOIL.COM POLAR EXPORT
NACA67-711 a=0.2
NACA67-711 a=0.2 |  |  |  | Cl Max: | 1.2453 | at alpha= | 10.5 | deg
XFOIL ncrit=9 |  |  |  | L/D Max: | 108.563 | at alpha= | 2 | deg
Re: | 1000000 |  |  | Cd Min: | 0.2384 | at alpha= | -20 | deg
Mach: | 0.5 |  |  | Cl=0 at alpha= | -5.6359 | deg
|  |  |  | @ Cl=0.1, Cd= | 0.032353
|  |  |  | @ Cl=0.4, Cd= | 0.0092648
|  |  |  | @ Cl=0.6, Cd= | 0.007755
alpha (deg) | Cl | Cd | Cm | Cl/Cd
-20 | -0.4995 | 0.2384 | -0.0158 | -2.0952
-19.5 | -0.476 | 0.23087 | -0.0212 | -2.0618
-18.5 | -0.4147 | 0.21379 | -0.0365 | -1.9398
-18 | -0.3923 | 0.20691 | -0.041 | -1.896
-17.5 | -0.3723 | 0.20029 | -0.0445 | -1.8588
-17 | -0.3518 | 0.19345 | -0.0483 | -1.8186
-16.5 | -0.3316 | 0.18658 | -0.0519 | -1.7773
-16 | -0.3103 | 0.17941 | -0.0559 | -1.7296
-15.5 | -0.2897 | 0.17238 | -0.0596 | -1.6806
-15 | -0.2698 | 0.1653 | -0.0638 | -1.6322
-14.5 | -0.2505 | 0.15828 | -0.068 | -1.5826
-14 | -0.2305 | 0.15073 | -0.0714 | -1.5292
-13.5 | -0.2105 | 0.14408 | -0.0747 | -1.461
-13 | -0.1905 | 0.13743 | -0.0784 | -1.3862
-12.5 | -0.1708 | 0.13098 | -0.082 | -1.304
-12 | -0.1518 | 0.12424 | -0.0855 | -1.2218
-11.5 | -0.1341 | 0.11755 | -0.0891 | -1.1408
-11 | -0.1179 | 0.11118 | -0.0926 | -1.0604
-10.5 | -0.1034 | 0.10467 | -0.0964 | -0.98787
-10 | -0.0857 | 0.09768 | -0.0986 | -0.87735
-9.5 | -0.069 | 0.09187 | -0.1013 | -0.75106
-9 | -0.0539 | 0.0861 | -0.1039 | -0.62602
-8.5 | -0.0404 | 0.08041 | -0.1063 | -0.50243
-8 | -0.0293 | 0.07458 | -0.1097 | -0.39287
-7.5 | -0.0279 | 0.06873 | -0.1142 | -0.40594
-7 | -0.0289 | 0.06321 | -0.1157 | -0.45721
-6.5 | -0.0272 | 0.05738 | -0.115 | -0.47403
-6 | -0.0142 | 0.05199 | -0.115 | -0.27313
-5.5 | 0.0053 | 0.04692 | -0.1145 | 0.11296
-5 | 0.0322 | 0.04177 | -0.1137 | 0.77089
-4.5 | 0.0723 | 0.03637 | -0.1121 | 1.9879
-4 | 0.1094 | 0.03099 | -0.1092 | 3.5302
-3.5 | 0.1436 | 0.02575 | -0.1057 | 5.5767
-3 | 0.1887 | 0.02058 | -0.1018 | 9.1691
-2.5 | 0.2384 | 0.01457 | -0.0977 | 16.3624
-2 | 0.3008 | 0.01117 | -0.0963 | 26.9293
-1.5 | 0.3665 | 0.00979 | -0.0956 | 37.4362
-1 | 0.4271 | 0.00884 | -0.0943 | 48.3145
-0.5 | 0.4834 | 0.00816 | -0.0922 | 59.2402
0 | 0.5402 | 0.0079 | -0.0903 | 68.3797
0.5 | 0.5936 | 0.00775 | -0.0878 | 76.5935
1 | 0.645 | 0.00779 | -0.085 | 82.7985
1.5 | 0.661 | 0.00618 | -0.0758 | 106.9579
2 | 0.7024 | 0.00647 | -0.0704 | 108.5626
2.5 | 0.7396 | 0.00686 | -0.0644 | 107.8134
3 | 0.7665 | 0.00736 | -0.0561 | 104.144
3.5 | 0.7954 | 0.00788 | -0.0485 | 100.9391
4 | 0.8357 | 0.00836 | -0.0437 | 99.9641
4.5 | 0.8785 | 0.00888 | -0.0395 | 98.9302
5 | 0.9272 | 0.00951 | -0.0367 | 97.4974
5.5 | 0.9883 | 0.01032 | -0.0366 | 95.7655
6 | 1.0515 | 0.01145 | -0.0373 | 91.8341
6.5 | 1.1161 | 0.01261 | -0.038 | 88.5091
7 | 1.167 | 0.01387 | -0.0362 | 84.1384
7.5 | 1.1861 | 0.01519 | -0.0283 | 78.0843
8 | 1.191 | 0.01784 | -0.0199 | 66.7601
8.5 | 1.1834 | 0.02155 | -0.0113 | 54.9142
9 | 1.1985 | 0.02456 | -0.0055 | 48.7989
9.5 | 1.2159 | 0.02777 | -0.0004 | 43.7847
10 | 1.2342 | 0.03125 | 0.004 | 39.4944
10.5 | 1.2453 | 0.03562 | 0.0081 | 34.9607
11 | 1.2451 | 0.04129 | 0.0115 | 30.155
11.5 | 1.2381 | 0.04805 | 0.014 | 25.7669
12 | 1.2248 | 0.05587 | 0.0153 | 21.9223
12.5 | 1.2099 | 0.06427 | 0.0158 | 18.8253
13 | 1.1939 | 0.07337 | 0.0151 | 16.2723
13.5 | 1.175 | 0.08355 | 0.0127 | 14.0634
14 | 1.1474 | 0.09558 | 0.0082 | 12.0046
14.5 | 1.1189 | 0.10854 | 0.0022 | 10.3086
15 | 1.091 | 0.12234 | -0.0052 | 8.9178
15.5 | 1.065 | 0.13672 | -0.0136 | 7.7896

## 49. Re 2M Mach 0.00 (1)
BIGFOIL.COM POLAR EXPORT
NACA67-711 a=0.2
NACA67-711 a=0.2 |  |  |  | Cl Max: | 1.393 | at alpha= | 10.5 | deg
JavaFoil+Calcfoil stall+Eppler ext transition |  |  |  | L/D Max: | 126.327 | at alpha= | 4.5 | deg
Re: | 2000000 |  |  | Cd Min: | 0.00567 | at alpha= | 1.5 | deg
Mach: | 0 |  |  | Cl=0 at alpha= | -3.72 | deg
|  |  |  | @ Cl=0.1, Cd= | 0.0070293
|  |  |  | @ Cl=0.4, Cd= | 0.0067229
|  |  |  | @ Cl=0.6, Cd= | 0.0061829
alpha (deg) | Cl | Cd | Cm | Cl/Cd
-16 | -0.277 | 0.12712 | -0.02 | -2.177
-15.5 | -0.287 | 0.12097 | -0.02 | -2.374
-15 | -0.298 | 0.11745 | -0.021 | -2.534
-14.5 | -0.308 | 0.11112 | -0.021 | -2.771
-14 | -0.318 | 0.10512 | -0.021 | -3.023
-13.5 | -0.327 | 0.10066 | -0.021 | -3.248
-13 | -0.335 | 0.09614 | -0.021 | -3.488
-12.5 | -0.343 | 0.09131 | -0.021 | -3.752
-12 | -0.348 | 0.08698 | -0.021 | -4.006
-11.5 | -0.353 | 0.08357 | -0.021 | -4.219
-11 | -0.355 | 0.078 | -0.021 | -4.546
-10.5 | -0.354 | 0.07511 | -0.021 | -4.714
-10 | -0.351 | 0.06918 | -0.022 | -5.072
-9.5 | -0.344 | 0.06449 | -0.022 | -5.339
-9 | -0.334 | 0.06082 | -0.022 | -5.496
-8.5 | -0.321 | 0.05688 | -0.023 | -5.636
-8 | -0.303 | 0.05253 | -0.024 | -5.764
-7.5 | -0.281 | 0.04947 | -0.024 | -5.681
-7 | -0.255 | 0.04602 | -0.025 | -5.545
-6.5 | -0.225 | 0.0431 | -0.026 | -5.229
-6 | -0.192 | 0.0406 | -0.026 | -4.724
-5.5 | -0.155 | 0.03852 | -0.027 | -4.023
-5 | -0.115 | 0.03594 | -0.028 | -3.205
-4.5 | -0.073 | 0.03367 | -0.03 | -2.164
-4 | -0.028 | 0.03215 | -0.03 | -0.881
-3.5 | 0.022 | 0.00704 | -0.06 | 3.142
-3 | 0.081 | 0.00701 | -0.061 | 11.527
-2.5 | 0.14 | 0.00707 | -0.062 | 19.823
-2 | 0.2 | 0.00705 | -0.063 | 28.395
-1.5 | 0.26 | 0.0071 | -0.064 | 36.634
-1 | 0.321 | 0.00695 | -0.064 | 46.168
-0.5 | 0.381 | 0.00671 | -0.065 | 56.786
0 | 0.44 | 0.00675 | -0.066 | 65.213
0.5 | 0.499 | 0.0073 | -0.067 | 68.439
1 | 0.558 | 0.00745 | -0.067 | 74.87
1.5 | 0.617 | 0.00567 | -0.068 | 108.702
2 | 0.675 | 0.006 | -0.069 | 112.36
2.5 | 0.733 | 0.00635 | -0.07 | 115.391
3 | 0.791 | 0.00664 | -0.071 | 118.971
3.5 | 0.848 | 0.00683 | -0.071 | 124.135
4 | 0.905 | 0.00719 | -0.072 | 125.926
4.5 | 0.962 | 0.00762 | -0.073 | 126.327
5 | 1.018 | 0.00806 | -0.074 | 126.229
5.5 | 1.072 | 0.0085 | -0.075 | 126.187
6 | 1.125 | 0.00891 | -0.075 | 126.211
6.5 | 1.176 | 0.00936 | -0.076 | 125.585
7 | 1.219 | 0.01319 | -0.077 | 92.411
7.5 | 1.262 | 0.01386 | -0.078 | 91.05
8 | 1.302 | 0.01463 | -0.078 | 88.95
8.5 | 1.337 | 0.01552 | -0.079 | 86.114
9 | 1.363 | 0.01651 | -0.08 | 82.578
9.5 | 1.381 | 0.01737 | -0.081 | 79.491
10 | 1.391 | 0.01828 | -0.082 | 76.128
10.5 | 1.393 | 0.01936 | -0.082 | 71.952
11 | 1.387 | 0.02066 | -0.083 | 67.105
11.5 | 1.372 | 0.02178 | -0.084 | 62.986
12 | 1.349 | 0.02322 | -0.085 | 58.126
12.5 | 1.319 | 0.02478 | -0.085 | 53.241
13 | 1.283 | 0.02648 | -0.086 | 48.447
13.5 | 1.241 | 0.02849 | -0.086 | 43.559
14 | 1.191 | 0.03183 | -0.087 | 37.416
14.5 | 1.113 | 0.04106 | -0.084 | 27.111
15 | 1.046 | 0.04932 | -0.083 | 21.217
15.5 | 0.941 | 0.0801 | -0.073 | 11.753

## 50. Re 2M Mach 0.00 (2)
BIGFOIL.COM POLAR EXPORT
NACA67-711 a=0.2
NACA67-711 a=0.2 |  |  |  | Cl Max: | 1.4852 | at alpha= | 17 | deg
XFOIL ncrit=9 |  |  |  | L/D Max: | 144.497 | at alpha= | 4 | deg
Re: | 2000000 |  |  | Cd Min: | 0.21943 | at alpha= | -20 | deg
Mach: | 0 |  |  | Cl=0 at alpha= | -4.1745 | deg
|  |  |  | @ Cl=0.1, Cd= | 0.0074874
|  |  |  | @ Cl=0.4, Cd= | 0.0061592
|  |  |  | @ Cl=0.6, Cd= | 0.0045823
alpha (deg) | Cl | Cd | Cm | Cl/Cd
-20 | -0.4744 | 0.21943 | -0.0124 | -2.162
-19.5 | -0.4577 | 0.2131 | -0.0163 | -2.1478
-18.5 | -0.4101 | 0.19872 | -0.0287 | -2.0637
-18 | -0.3905 | 0.19153 | -0.0337 | -2.0388
-17.5 | -0.3742 | 0.18567 | -0.037 | -2.0154
-17 | -0.3577 | 0.18005 | -0.0403 | -1.9867
-16.5 | -0.3414 | 0.17402 | -0.0435 | -1.9618
-16 | -0.3251 | 0.1678 | -0.0469 | -1.9374
-15.5 | -0.3093 | 0.1614 | -0.05 | -1.9164
-15 | -0.2935 | 0.15435 | -0.0535 | -1.9015
-14.5 | -0.2798 | 0.1474 | -0.0568 | -1.8982
-14 | -0.2655 | 0.14063 | -0.0601 | -1.8879
-13.5 | -0.251 | 0.13401 | -0.0634 | -1.873
-13 | -0.2409 | 0.1264 | -0.0665 | -1.9059
-12.5 | -0.2249 | 0.12098 | -0.0693 | -1.859
-12 | -0.2104 | 0.11498 | -0.0723 | -1.8299
-11.5 | -0.1962 | 0.10923 | -0.0751 | -1.7962
-10 | -0.1646 | 0.09004 | -0.0836 | -1.8281
-9.5 | -0.1566 | 0.0841 | -0.086 | -1.8621
-9 | -0.1526 | 0.07791 | -0.0885 | -1.9587
-8.5 | -0.1606 | 0.07143 | -0.0916 | -2.2484
-8 | -0.1842 | 0.06446 | -0.0913 | -2.8576
-7.5 | -0.1672 | 0.06039 | -0.0922 | -2.7687
-7 | -0.2961 | 0.0151 | -0.0776 | -19.6093
-6.5 | -0.2479 | 0.01282 | -0.0768 | -19.337
-6 | -0.1963 | 0.01133 | -0.0764 | -17.3257
-5.5 | -0.1431 | 0.01035 | -0.0763 | -13.8261
-5 | -0.0889 | 0.00944 | -0.0763 | -9.4174
-4.5 | -0.0358 | 0.00842 | -0.076 | -4.2518
-4 | 0.0192 | 0.00816 | -0.0762 | 2.3529
-3.5 | 0.0741 | 0.00776 | -0.0762 | 9.549
-3 | 0.1273 | 0.0072 | -0.076 | 17.6806
-2.5 | 0.1824 | 0.007 | -0.0761 | 26.0571
-2 | 0.2364 | 0.00667 | -0.076 | 35.4423
-1.5 | 0.2915 | 0.0065 | -0.0762 | 44.8462
-1 | 0.3452 | 0.00624 | -0.076 | 55.3205
-0.5 | 0.3996 | 0.00616 | -0.0761 | 64.8701
0 | 0.4522 | 0.00606 | -0.0757 | 74.6205
0.5 | 0.5043 | 0.0061 | -0.0753 | 82.6721
1 | 0.5551 | 0.0061 | -0.0748 | 91
1.5 | 0.586 | 0.00454 | -0.0707 | 129.0749
2 | 0.6357 | 0.00469 | -0.0697 | 135.5437
2.5 | 0.6861 | 0.00494 | -0.069 | 138.8866
3 | 0.7339 | 0.00521 | -0.0676 | 140.8637
3.5 | 0.7828 | 0.0055 | -0.0666 | 142.3273
4 | 0.8323 | 0.00576 | -0.0659 | 144.4965
4.5 | 0.8776 | 0.0061 | -0.0643 | 143.8689
5 | 0.9183 | 0.0066 | -0.0619 | 139.1364
5.5 | 0.9556 | 0.00711 | -0.0588 | 134.4023
6 | 0.9887 | 0.00753 | -0.0547 | 131.3015
6.5 | 1.0214 | 0.008 | -0.0507 | 127.675
7 | 1.0513 | 0.00863 | -0.0463 | 121.8192
7.5 | 1.0799 | 0.00952 | -0.0421 | 113.4349
8 | 1.1207 | 0.0113 | -0.0418 | 99.177
8.5 | 1.1541 | 0.01287 | -0.0398 | 89.6737
9 | 1.1834 | 0.01383 | -0.0362 | 85.5676
9.5 | 1.2153 | 0.01476 | -0.0333 | 82.3374
10 | 1.2483 | 0.01567 | -0.0306 | 79.6618
10.5 | 1.2786 | 0.01676 | -0.0278 | 76.2888
11 | 1.3067 | 0.018 | -0.0247 | 72.5944
11.5 | 1.3333 | 0.01937 | -0.0217 | 68.8332
12 | 1.3603 | 0.02077 | -0.0189 | 65.4935
12.5 | 1.3809 | 0.02261 | -0.0155 | 61.0747
13 | 1.405 | 0.02429 | -0.0129 | 57.8427
13.5 | 1.4225 | 0.02652 | -0.0098 | 53.6388
14 | 1.44 | 0.02888 | -0.007 | 49.8615
14.5 | 1.4564 | 0.03147 | -0.0045 | 46.279
15 | 1.4688 | 0.03455 | -0.0022 | 42.5123
15.5 | 1.4796 | 0.03798 | -0.0002 | 38.9573
16 | 1.472 | 0.04347 | 0.0022 | 33.8624
16.5 | 1.4764 | 0.04815 | 0.0031 | 30.6625
17 | 1.4852 | 0.0526 | 0.0035 | 28.2357
17.5 | 1.4781 | 0.05915 | 0.0034 | 24.989
18 | 1.4705 | 0.06624 | 0.0026 | 22.1996
18.5 | 1.4702 | 0.07264 | 0.0011 | 20.2395
19 | 1.464 | 0.08019 | -0.0009 | 18.2566
19.5 | 1.4415 | 0.09059 | -0.0044 | 15.9124
20 | 1.4159 | 0.10207 | -0.0089 | 13.8719

## 51. Re 2M Mach 0.10 (1)
BIGFOIL.COM POLAR EXPORT
NACA67-711 a=0.2
NACA67-711 a=0.2 |  |  |  | Cl Max: | 1.39 | at alpha= | 10 | deg
JavaFoil+Calcfoil stall+Eppler ext transition |  |  |  | L/D Max: | 126.151 | at alpha= | 4.5 | deg
Re: | 2000000 |  |  | Cd Min: | 0.00569 | at alpha= | 1.5 | deg
Mach: | 0.1 |  |  | Cl=0 at alpha= | -3.6957 | deg
|  |  |  | @ Cl=0.1, Cd= | 0.0070563
|  |  |  | @ Cl=0.4, Cd= | 0.0067255
|  |  |  | @ Cl=0.6, Cd= | 0.0062698
alpha (deg) | Cl | Cd | Cm | Cl/Cd
-15.5 | -0.248 | 0.12272 | -0.021 | -2.02
-15 | -0.26 | 0.11814 | -0.021 | -2.201
-14.5 | -0.272 | 0.11121 | -0.021 | -2.448
-14 | -0.284 | 0.10784 | -0.021 | -2.635
-13.5 | -0.296 | 0.10056 | -0.021 | -2.941
-13 | -0.307 | 0.09805 | -0.021 | -3.126
-12.5 | -0.316 | 0.09073 | -0.022 | -3.488
-12 | -0.325 | 0.0866 | -0.022 | -3.752
-11.5 | -0.332 | 0.08237 | -0.021 | -4.027
-11 | -0.336 | 0.07941 | -0.022 | -4.237
-10.5 | -0.339 | 0.07474 | -0.021 | -4.53
-10 | -0.338 | 0.06926 | -0.022 | -4.878
-9.5 | -0.334 | 0.06475 | -0.022 | -5.156
-9 | -0.326 | 0.06119 | -0.022 | -5.328
-8.5 | -0.314 | 0.05726 | -0.023 | -5.488
-8 | -0.298 | 0.05313 | -0.023 | -5.614
-7.5 | -0.278 | 0.04963 | -0.024 | -5.6
-7 | -0.253 | 0.04642 | -0.025 | -5.456
-6.5 | -0.224 | 0.0434 | -0.026 | -5.169
-6 | -0.191 | 0.04096 | -0.026 | -4.673
-5.5 | -0.155 | 0.03873 | -0.027 | -4
-5 | -0.115 | 0.03615 | -0.028 | -3.19
-4.5 | -0.073 | 0.03387 | -0.03 | -2.156
-4 | -0.028 | 0.03178 | -0.032 | -0.896
-3.5 | 0.018 | 0.02722 | -0.039 | 0.67
-3 | 0.081 | 0.00705 | -0.062 | 11.511
-2.5 | 0.141 | 0.00707 | -0.062 | 19.914
-2 | 0.201 | 0.0071 | -0.063 | 28.305
-1.5 | 0.262 | 0.00713 | -0.064 | 36.677
-1 | 0.322 | 0.00692 | -0.065 | 46.564
-0.5 | 0.383 | 0.0067 | -0.065 | 57.135
0 | 0.443 | 0.00679 | -0.066 | 65.159
0.5 | 0.502 | 0.00735 | -0.067 | 68.275
1 | 0.561 | 0.00746 | -0.068 | 75.178
1.5 | 0.619 | 0.00569 | -0.069 | 108.958
2 | 0.678 | 0.00603 | -0.069 | 112.46
2.5 | 0.736 | 0.00637 | -0.07 | 115.602
3 | 0.794 | 0.00667 | -0.071 | 119.14
3.5 | 0.852 | 0.00688 | -0.072 | 123.951
4 | 0.91 | 0.00723 | -0.073 | 125.854
4.5 | 0.967 | 0.00766 | -0.073 | 126.151
5 | 1.023 | 0.00811 | -0.074 | 126.043
5.5 | 1.077 | 0.00854 | -0.075 | 126.074
6 | 1.13 | 0.00897 | -0.076 | 125.963
6.5 | 1.181 | 0.00943 | -0.077 | 125.164
7 | 1.224 | 0.01329 | -0.077 | 92.111
7.5 | 1.267 | 0.01397 | -0.078 | 90.68
8 | 1.306 | 0.01476 | -0.079 | 88.485
8.5 | 1.341 | 0.01567 | -0.08 | 85.55
9 | 1.366 | 0.01668 | -0.08 | 81.888
9.5 | 1.382 | 0.01764 | -0.081 | 78.346
10 | 1.39 | 0.01851 | -0.082 | 75.115
10.5 | 1.389 | 0.01962 | -0.083 | 70.799
11 | 1.379 | 0.02078 | -0.083 | 66.39
11.5 | 1.36 | 0.02221 | -0.084 | 61.264
12 | 1.333 | 0.02365 | -0.085 | 56.373
12.5 | 1.298 | 0.02534 | -0.086 | 51.225
13 | 1.256 | 0.02714 | -0.086 | 46.264
13.5 | 1.207 | 0.02931 | -0.087 | 41.182
14 | 1.153 | 0.03196 | -0.087 | 36.083
14.5 | 0.943 | 0.09831 | -0.057 | 9.595
15 | 0.902 | 0.10027 | -0.06 | 8.995

## 52. Re 2M Mach 0.10 (2)
BIGFOIL.COM POLAR EXPORT
NACA67-711 a=0.2
NACA67-711 a=0.2 |  |  |  | Cl Max: | 1.4713 | at alpha= | 17 | deg
XFOIL ncrit=9 |  |  |  | L/D Max: | 144.052 | at alpha= | 4 | deg
Re: | 2000000 |  |  | Cd Min: | 0.11021 | at alpha= | 20 | deg
Mach: | 0.1 |  |  | Cl=0 at alpha= | -4.1775 | deg
|  |  |  | @ Cl=0.1, Cd= | 0.0075321
|  |  |  | @ Cl=0.4, Cd= | 0.0061729
|  |  |  | @ Cl=0.6, Cd= | 0.0045953
alpha (deg) | Cl | Cd | Cm | Cl/Cd
-8 | -0.1792 | 0.06487 | -0.0918 | -2.7624
-7.5 | -0.1629 | 0.06082 | -0.0928 | -2.6784
-6.5 | -0.2463 | 0.01418 | -0.0782 | -17.3695
-6 | -0.1966 | 0.01197 | -0.0775 | -16.4244
-5.5 | -0.1435 | 0.01077 | -0.0772 | -13.324
-5 | -0.0892 | 0.00963 | -0.0771 | -9.2627
-4.5 | -0.0356 | 0.00857 | -0.0768 | -4.154
-4 | 0.0196 | 0.00823 | -0.0768 | 2.3815
-3.5 | 0.0749 | 0.0078 | -0.0769 | 9.6026
-3 | 0.1283 | 0.00723 | -0.0766 | 17.7455
-2.5 | 0.1838 | 0.00702 | -0.0767 | 26.1823
-2 | 0.2381 | 0.00668 | -0.0766 | 35.6437
-1.5 | 0.2935 | 0.00651 | -0.0767 | 45.0845
-1 | 0.3475 | 0.00625 | -0.0765 | 55.6
-0.5 | 0.402 | 0.00617 | -0.0765 | 65.154
0 | 0.4549 | 0.00608 | -0.0762 | 74.8191
0.5 | 0.5071 | 0.00612 | -0.0757 | 82.8595
1 | 0.5582 | 0.00614 | -0.0751 | 90.9121
1.5 | 0.589 | 0.00456 | -0.0709 | 129.1667
2 | 0.6388 | 0.00472 | -0.0699 | 135.339
2.5 | 0.6893 | 0.00497 | -0.0691 | 138.6922
3 | 0.7374 | 0.00524 | -0.0678 | 140.7252
3.5 | 0.7861 | 0.00553 | -0.0666 | 142.1519
4 | 0.8355 | 0.0058 | -0.0658 | 144.0517
4.5 | 0.8808 | 0.00614 | -0.0642 | 143.4528
5 | 0.9216 | 0.00663 | -0.0617 | 139.0045
5.5 | 0.9572 | 0.00713 | -0.0581 | 134.2496
6 | 0.99 | 0.00758 | -0.0539 | 130.6069
6.5 | 1.023 | 0.00806 | -0.0499 | 126.9231
7 | 1.0533 | 0.0087 | -0.0455 | 121.069
7.5 | 1.0833 | 0.00962 | -0.0415 | 112.6091
8 | 1.1249 | 0.01146 | -0.0414 | 98.1588
8.5 | 1.1561 | 0.01303 | -0.0389 | 88.726
9 | 1.1853 | 0.01403 | -0.0352 | 84.4833
9.5 | 1.2171 | 0.01499 | -0.0322 | 81.1941
10 | 1.2503 | 0.01593 | -0.0295 | 78.4871
10.5 | 1.2809 | 0.01704 | -0.0266 | 75.1702
11 | 1.3091 | 0.01832 | -0.0235 | 71.4574
11.5 | 1.3346 | 0.01981 | -0.0202 | 67.37
12 | 1.3611 | 0.02127 | -0.0173 | 63.9915
12.5 | 1.3823 | 0.02315 | -0.014 | 59.7106
13 | 1.4047 | 0.02501 | -0.0111 | 56.1655
13.5 | 1.4184 | 0.0276 | -0.0076 | 51.3913
14 | 1.4378 | 0.02992 | -0.0051 | 48.0548
14.5 | 1.4532 | 0.03273 | -0.0027 | 44.3996
15 | 1.4632 | 0.03616 | -0.0003 | 40.4646
15.5 | 1.4706 | 0.04009 | 0.0017 | 36.6825
16 | 1.4633 | 0.04579 | 0.0037 | 31.9568
16.5 | 1.4669 | 0.05078 | 0.0044 | 28.8874
17 | 1.4713 | 0.05594 | 0.0046 | 26.3014
17.5 | 1.4602 | 0.06333 | 0.0041 | 23.057
18 | 1.4494 | 0.07113 | 0.0027 | 20.3768
18.5 | 1.4472 | 0.07812 | 0.0008 | 18.5253
19 | 1.4382 | 0.08641 | -0.0018 | 16.6439
19.5 | 1.4118 | 0.09785 | -0.0061 | 14.4282
20 | 1.3833 | 0.11021 | -0.0114 | 12.5515

## 53. Re 2M Mach 0.25 (1)
BIGFOIL.COM POLAR EXPORT
NACA67-711 a=0.2
NACA67-711 a=0.2 |  |  |  | Cl Max: | 1.381 | at alpha= | 9.5 | deg
JavaFoil+Calcfoil stall+Eppler ext transition |  |  |  | L/D Max: | 124.827 | at alpha= | 4.5 | deg
Re: | 2000000 |  |  | Cd Min: | 0.00587 | at alpha= | 1.5 | deg
Mach: | 0.25 |  |  | Cl=0 at alpha= | -3.6915 | deg
|  |  |  | @ Cl=0.1, Cd= | 0.0070923
|  |  |  | @ Cl=0.4, Cd= | 0.0068508
|  |  |  | @ Cl=0.6, Cd= | 0.1124
alpha (deg) | Cl | Cd | Cm | Cl/Cd
-13.5 | -0.057 | 0.10435 | -0.022 | -0.547
-13 | -0.054 | 0.09729 | -0.022 | -0.556
-12.5 | -0.051 | 0.09119 | -0.023 | -0.562
-12 | -0.048 | 0.08815 | -0.023 | -0.549
-11.5 | -0.122 | 0.08447 | -0.023 | -1.443
-11 | -0.163 | 0.08068 | -0.023 | -2.022
-10.5 | -0.195 | 0.07651 | -0.023 | -2.55
-10 | -0.221 | 0.07088 | -0.023 | -3.114
-9.5 | -0.24 | 0.06877 | -0.023 | -3.494
-9 | -0.254 | 0.06349 | -0.023 | -3.993
-8.5 | -0.26 | 0.06016 | -0.023 | -4.319
-8 | -0.259 | 0.05655 | -0.023 | -4.583
-7.5 | -0.251 | 0.05275 | -0.023 | -4.763
-7 | -0.236 | 0.04872 | -0.024 | -4.853
-6.5 | -0.215 | 0.04513 | -0.025 | -4.76
-6 | -0.187 | 0.04225 | -0.026 | -4.423
-5.5 | -0.154 | 0.03971 | -0.027 | -3.866
-5 | -0.116 | 0.03674 | -0.028 | -3.145
-4.5 | -0.074 | 0.03454 | -0.029 | -2.135
-4 | -0.029 | 0.03262 | -0.03 | -0.885
-3.5 | 0.018 | 0.03109 | -0.032 | 0.588
-3 | 0.083 | 0.00707 | -0.063 | 11.74
-2.5 | 0.144 | 0.00715 | -0.064 | 20.188
-2 | 0.206 | 0.00721 | -0.065 | 28.603
-1.5 | 0.268 | 0.00707 | -0.066 | 37.973
-1 | 0.331 | 0.0068 | -0.066 | 48.632
-0.5 | 0.393 | 0.00679 | -0.067 | 57.944
0 | 0.454 | 0.00732 | -0.068 | 62.035
0.5 | 0.515 | 0.00746 | -0.069 | 69.054
1 | 0.575 | 0.00756 | -0.07 | 76.14
1.5 | 0.636 | 0.00587 | -0.07 | 108.328
2 | 0.696 | 0.00619 | -0.071 | 112.456
2.5 | 0.755 | 0.00655 | -0.072 | 115.371
3 | 0.815 | 0.00674 | -0.073 | 120.966
3.5 | 0.874 | 0.00709 | -0.074 | 123.388
4 | 0.933 | 0.00749 | -0.074 | 124.632
4.5 | 0.992 | 0.00795 | -0.075 | 124.827
5 | 1.049 | 0.00843 | -0.076 | 124.362
5.5 | 1.104 | 0.00886 | -0.077 | 124.6
6 | 1.158 | 0.00934 | -0.078 | 124.034
6.5 | 1.209 | 0.00982 | -0.079 | 123.165
7 | 1.252 | 0.01393 | -0.079 | 89.862
7.5 | 1.293 | 0.01473 | -0.08 | 87.804
8 | 1.329 | 0.01571 | -0.081 | 84.61
8.5 | 1.359 | 0.01664 | -0.082 | 81.675
9 | 1.377 | 0.0178 | -0.082 | 77.38
9.5 | 1.381 | 0.01886 | -0.083 | 73.225
10 | 1.373 | 0.01999 | -0.084 | 68.663
10.5 | 1.35 | 0.02137 | -0.085 | 63.158
11 | 1.312 | 0.0232 | -0.085 | 56.543
11.5 | 1.259 | 0.02481 | -0.086 | 50.761
12 | 1.191 | 0.02687 | -0.087 | 44.347
12.5 | 1.109 | 0.02949 | -0.087 | 37.617
13 | 0.865 | 0.0896 | -0.052 | 9.65
13.5 | 0.777 | 0.09849 | -0.047 | 7.89
14 | 0.687 | 0.10483 | -0.046 | 6.554
14.5 | 0.592 | 0.1124 | -0.047 | 5.268

## 54. Re 2M Mach 0.25 (2)
BIGFOIL.COM POLAR EXPORT
NACA67-711 a=0.2
NACA67-711 a=0.2 |  |  |  | Cl Max: | 1.4239 | at alpha= | 14.5 | deg
XFOIL ncrit=9 |  |  |  | L/D Max: | 141.88 | at alpha= | 4 | deg
Re: | 2000000 |  |  | Cd Min: | 0.13979 | at alpha= | 19.5 | deg
Mach: | 0.25 |  |  | Cl=0 at alpha= | -4.1944 | deg
|  |  |  | @ Cl=0.1, Cd= | 0.0079029
|  |  |  | @ Cl=0.4, Cd= | 0.0062582
|  |  |  | @ Cl=0.6, Cd= | 0.0050093
alpha (deg) | Cl | Cd | Cm | Cl/Cd
-8 | -0.1456 | 0.06656 | -0.0959 | -2.1875
-7.5 | -0.1385 | 0.06284 | -0.0958 | -2.204
-6.5 | -0.1101 | 0.05149 | -0.0974 | -2.1383
-6 | -0.0823 | 0.04525 | -0.0973 | -1.8188
-4.5 | -0.0341 | 0.01004 | -0.0812 | -3.3964
-4 | 0.0217 | 0.00863 | -0.0807 | 2.5145
-3.5 | 0.0794 | 0.00814 | -0.0806 | 9.7543
-3 | 0.135 | 0.0075 | -0.0801 | 18
-2.5 | 0.1918 | 0.00713 | -0.0799 | 26.9004
-2 | 0.2475 | 0.00678 | -0.0795 | 36.5044
-1.5 | 0.3046 | 0.00658 | -0.0796 | 46.2918
-1 | 0.36 | 0.00633 | -0.0792 | 56.872
-0.5 | 0.4157 | 0.00623 | -0.079 | 66.7255
0 | 0.4694 | 0.00618 | -0.0785 | 75.9547
0.5 | 0.5227 | 0.00624 | -0.0778 | 83.766
1 | 0.5748 | 0.00629 | -0.0771 | 91.3831
1.5 | 0.6053 | 0.00474 | -0.0725 | 127.7004
2 | 0.6552 | 0.00487 | -0.0711 | 134.538
2.5 | 0.7059 | 0.00513 | -0.07 | 137.6023
3 | 0.7549 | 0.00543 | -0.0684 | 139.0239
3.5 | 0.8031 | 0.00573 | -0.0667 | 140.1571
4 | 0.8527 | 0.00601 | -0.0654 | 141.8802
4.5 | 0.898 | 0.00633 | -0.0633 | 141.8641
5 | 0.9345 | 0.00679 | -0.0593 | 137.6289
5.5 | 0.964 | 0.00735 | -0.054 | 131.1565
6.5 | 1.0333 | 0.00844 | -0.0457 | 122.4289
7 | 1.0659 | 0.00912 | -0.0414 | 116.875
7.5 | 1.1029 | 0.01035 | -0.0389 | 106.5604
8 | 1.1449 | 0.01255 | -0.0389 | 91.2271
8.5 | 1.1663 | 0.01402 | -0.0337 | 83.1883
9 | 1.1974 | 0.01512 | -0.03 | 79.1931
9.5 | 1.2293 | 0.01626 | -0.0265 | 75.6027
10 | 1.2606 | 0.01749 | -0.0232 | 72.0755
10.5 | 1.2896 | 0.01891 | -0.0197 | 68.1967
11 | 1.3177 | 0.02043 | -0.0163 | 64.4983
11.5 | 1.3415 | 0.02229 | -0.0125 | 60.1839
12 | 1.3612 | 0.02452 | -0.0087 | 55.5139
12.5 | 1.3822 | 0.02681 | -0.0053 | 51.5554
13 | 1.3914 | 0.0301 | -0.0013 | 46.2259
13.5 | 1.4078 | 0.03313 | 0.0015 | 42.4932
14 | 1.4175 | 0.03693 | 0.0042 | 38.3834
14.5 | 1.4239 | 0.04135 | 0.0064 | 34.4353
15 | 1.4198 | 0.04711 | 0.0082 | 30.138
15.5 | 1.409 | 0.05408 | 0.009 | 26.054
16 | 1.3933 | 0.06217 | 0.0088 | 22.4111
16.5 | 1.3873 | 0.06962 | 0.0076 | 19.9267
17 | 1.3711 | 0.07889 | 0.0054 | 17.3799
17.5 | 1.3438 | 0.09025 | 0.0017 | 14.8898
18 | 1.3197 | 0.10185 | -0.003 | 12.9573
18.5 | 1.3027 | 0.11282 | -0.0081 | 11.5467
19 | 1.2796 | 0.12529 | -0.0144 | 10.2131
19.5 | 1.2475 | 0.13979 | -0.0224 | 8.9241

## 55. Re 2M Mach 0.50 (1)
BIGFOIL.COM POLAR EXPORT
NACA67-711 a=0.2
NACA67-711 a=0.2 |  |  |  | Cl Max: | 1.37 | at alpha= | 7.5 | deg
JavaFoil+Calcfoil stall+Eppler ext transition |  |  |  | L/D Max: | 118.589 | at alpha= | 3.5 | deg
Re: | 2000000 |  |  | Cd Min: | 0.0069 | at alpha= | 2 | deg
Mach: | 0.5 |  |  | Cl=0 at alpha= | -3.7021 | deg
|  |  |  | @ Cl=0.1, Cd= | 0.03066
|  |  |  | @ Cl=0.4, Cd= | 0.007487
|  |  |  | @ Cl=0.6, Cd= | 0.0077941
alpha (deg) | Cl | Cd | Cm | Cl/Cd
-20 | -0.895 | 0.17557 | -0.026 | -5.096
-19.5 | -0.868 | 0.1694 | -0.026 | -5.122
-19 | -0.841 | 0.1627 | -0.026 | -5.168
-18.5 | -0.814 | 0.1598 | -0.026 | -5.092
-18 | -0.785 | 0.15607 | -0.026 | -5.03
-17.5 | -0.758 | 0.14714 | -0.026 | -5.15
-17 | -0.731 | 0.14258 | -0.026 | -5.125
-16.5 | -0.704 | 0.13828 | -0.026 | -5.089
-16 | -0.677 | 0.13415 | -0.026 | -5.043
-15.5 | -0.649 | 0.12908 | -0.027 | -5.03
-15 | -0.622 | 0.1254 | -0.027 | -4.961
-14.5 | -0.595 | 0.12317 | -0.028 | -4.831
-14 | -0.566 | 0.11686 | -0.026 | -4.844
-13.5 | -0.539 | 0.11079 | -0.026 | -4.865
-13 | -0.512 | 0.10543 | -0.027 | -4.853
-12.5 | -0.484 | 0.1068 | -0.027 | -4.534
-12 | -0.457 | 0.10344 | -0.027 | -4.416
-11.5 | -0.429 | 0.10018 | -0.028 | -4.286
-11 | -0.402 | 0.09691 | -0.028 | -4.147
-10.5 | -0.375 | 0.09204 | -0.029 | -4.07
-10 | -0.346 | 0.08535 | -0.027 | -4.059
-9.5 | -0.319 | 0.06928 | -0.028 | -4.606
-9 | -0.292 | 0.07652 | -0.028 | -3.81
-8.5 | -0.264 | 0.05779 | -0.028 | -4.571
-8 | -0.237 | 0.05311 | -0.029 | -4.456
-7.5 | -0.209 | 0.06983 | -0.029 | -2.994
-7 | -0.181 | 0.06732 | -0.028 | -2.695
-6.5 | -0.154 | 0.05247 | -0.028 | -2.934
-6 | -0.127 | 0.04563 | -0.029 | -2.774
-5.5 | -0.099 | 0.04168 | -0.03 | -2.38
-5 | -0.072 | 0.03889 | -0.03 | -1.845
-4.5 | -0.044 | 0.04157 | -0.028 | -1.064
-4 | -0.028 | 0.03713 | -0.028 | -0.746
-3.5 | 0.019 | 0.03363 | -0.029 | 0.567
-3 | 0.072 | 0.03162 | -0.033 | 2.29
-2.5 | 0.128 | 0.0297 | -0.035 | 4.305
-2 | 0.228 | 0.00753 | -0.072 | 30.308
-1.5 | 0.298 | 0.00757 | -0.073 | 39.401
-1 | 0.369 | 0.00758 | -0.074 | 48.65
-0.5 | 0.439 | 0.00737 | -0.075 | 59.535
0 | 0.505 | 0.00756 | -0.076 | 66.832
0.5 | 0.572 | 0.00772 | -0.076 | 74.166
1 | 0.64 | 0.0079 | -0.077 | 81.008
1.5 | 0.707 | 0.00817 | -0.078 | 86.536
2 | 0.773 | 0.0069 | -0.079 | 112.017
2.5 | 0.84 | 0.00729 | -0.08 | 115.22
3 | 0.906 | 0.0077 | -0.081 | 117.643
3.5 | 0.971 | 0.00819 | -0.082 | 118.589
4 | 1.036 | 0.00876 | -0.083 | 118.31
4.5 | 1.101 | 0.00936 | -0.084 | 117.635
5 | 1.162 | 0.00993 | -0.085 | 117.029
5.5 | 1.222 | 0.01054 | -0.086 | 115.95
6 | 1.277 | 0.01116 | -0.087 | 114.416
6.5 | 1.321 | 0.01622 | -0.087 | 81.452
7 | 1.355 | 0.01741 | -0.088 | 77.803
7.5 | 1.37 | 0.01903 | -0.089 | 72.019
8 | 1.353 | 0.02101 | -0.09 | 64.378
8.5 | 1.26 | 0.02336 | -0.09 | 53.917
9 | 0.819 | 0.02574 | -0.091 | 31.806
9.5 | 0.707 | 0.07024 | -0.042 | 10.071
10 | 0.734 | 0.07184 | -0.044 | 10.214
10.5 | 0.759 | 0.08981 | -0.041 | 8.448
11 | 0.784 | 0.09459 | -0.041 | 8.291
11.5 | 0.81 | 0.09779 | -0.043 | 8.287
12 | 0.837 | 0.09951 | -0.046 | 8.411
12.5 | 0.862 | 0.10422 | -0.046 | 8.275

## 56. Re 2M Mach 0.50 (2)
BIGFOIL.COM POLAR EXPORT
NACA67-711 a=0.2
NACA67-711 a=0.2 |  |  |  | Cl Max: | 1.3222 | at alpha= | 11 | deg
XFOIL ncrit=9 |  |  |  | L/D Max: | 127.61 | at alpha= | 2.5 | deg
Re: | 2000000 |  |  | Cd Min: | 0.23733 | at alpha= | -20 | deg
Mach: | 0.5 |  |  | Cl=0 at alpha= | -5.5428 | deg
|  |  |  | @ Cl=0.1, Cd= | 0.025304
|  |  |  | @ Cl=0.4, Cd= | 0.0068908
|  |  |  | @ Cl=0.6, Cd= | 0.0068469
alpha (deg) | Cl | Cd | Cm | Cl/Cd
-20 | -0.4936 | 0.23733 | -0.0174 | -2.0798
-19.5 | -0.4738 | 0.23013 | -0.0213 | -2.0588
-19 | -0.4525 | 0.22265 | -0.0258 | -2.0323
-18.5 | -0.4322 | 0.21531 | -0.0299 | -2.0073
-18 | -0.4104 | 0.2085 | -0.0343 | -1.9683
-17.5 | -0.3884 | 0.20177 | -0.0385 | -1.925
-17 | -0.3661 | 0.19458 | -0.0429 | -1.8815
-16.5 | -0.3439 | 0.18746 | -0.0472 | -1.8345
-16 | -0.3221 | 0.18006 | -0.0513 | -1.7888
-15.5 | -0.3004 | 0.17278 | -0.0555 | -1.7386
-15 | -0.279 | 0.16535 | -0.0598 | -1.6873
-14.5 | -0.2586 | 0.15801 | -0.0639 | -1.6366
-14 | -0.2387 | 0.15074 | -0.0679 | -1.5835
-13.5 | -0.2201 | 0.14321 | -0.0718 | -1.5369
-13 | -0.1999 | 0.1363 | -0.0757 | -1.4666
-12.5 | -0.1787 | 0.13036 | -0.0794 | -1.3708
-12 | -0.1595 | 0.12359 | -0.083 | -1.2906
-11.5 | -0.1407 | 0.11682 | -0.0865 | -1.2044
-11 | -0.1226 | 0.11014 | -0.0901 | -1.1131
-10.5 | -0.1061 | 0.10337 | -0.0936 | -1.0264
-10 | -0.0908 | 0.09665 | -0.0971 | -0.93947
-9.5 | -0.0749 | 0.09045 | -0.1001 | -0.82808
-9 | -0.0607 | 0.08427 | -0.1029 | -0.7203
-8.5 | -0.0516 | 0.07777 | -0.1053 | -0.66349
-8 | -0.0374 | 0.0726 | -0.1076 | -0.51515
-7.5 | -0.0275 | 0.06694 | -0.1109 | -0.41082
-7 | -0.0316 | 0.06124 | -0.1133 | -0.516
-6.5 | -0.0313 | 0.05608 | -0.113 | -0.55813
-5.5 | 0.0014 | 0.0445 | -0.1132 | 0.031461
-5 | 0.024 | 0.03896 | -0.1118 | 0.61602
-4.5 | 0.0542 | 0.03286 | -0.1096 | 1.6494
-4 | 0.0905 | 0.02675 | -0.1062 | 3.3832
-3.5 | 0.1305 | 0.02066 | -0.1019 | 6.3166
-3 | 0.1751 | 0.01461 | -0.0977 | 11.9849
-2.5 | 0.2308 | 0.00862 | -0.0953 | 26.7749
-2 | 0.2947 | 0.00757 | -0.0942 | 38.93
-1.5 | 0.3563 | 0.00702 | -0.0929 | 50.755
-1 | 0.4172 | 0.00684 | -0.0916 | 60.9942
-0.5 | 0.4741 | 0.00668 | -0.0897 | 70.9731
0 | 0.5309 | 0.00677 | -0.088 | 78.4195
0.5 | 0.5848 | 0.00681 | -0.0857 | 85.8737
1 | 0.6384 | 0.00694 | -0.0835 | 91.9885
1.5 | 0.6883 | 0.00705 | -0.0805 | 97.6312
2 | 0.7108 | 0.00563 | -0.0726 | 126.2522
2.5 | 0.7529 | 0.0059 | -0.0678 | 127.6102
3 | 0.7932 | 0.00629 | -0.0627 | 126.1049
3.5 | 0.8331 | 0.00675 | -0.0574 | 123.4222
4 | 0.8782 | 0.00721 | -0.0535 | 121.8031
4.5 | 0.9229 | 0.00774 | -0.0495 | 119.2377
5 | 0.9688 | 0.00828 | -0.0457 | 117.0048
5.5 | 1.0075 | 0.00904 | -0.0406 | 111.4491
6 | 1.0466 | 0.00984 | -0.0356 | 106.3618
6.5 | 1.0883 | 0.0107 | -0.0312 | 101.7103
7 | 1.1461 | 0.01187 | -0.0304 | 96.5543
7.5 | 1.1857 | 0.01466 | -0.0289 | 80.8799
8 | 1.187 | 0.01743 | -0.0199 | 68.101
8.5 | 1.2139 | 0.01943 | -0.0143 | 62.4756
9 | 1.2442 | 0.02148 | -0.0093 | 57.9236
9.5 | 1.2731 | 0.0238 | -0.0044 | 53.4916
10 | 1.298 | 0.02659 | 0.0004 | 48.8153
10.5 | 1.3151 | 0.03016 | 0.0054 | 43.6041
11 | 1.3222 | 0.03483 | 0.01 | 37.9615
11.5 | 1.3151 | 0.04107 | 0.014 | 32.0209
12 | 1.301 | 0.04846 | 0.0167 | 26.8469
12.5 | 1.2811 | 0.05693 | 0.0179 | 22.5031
13 | 1.2557 | 0.06654 | 0.0176 | 18.8714
13.5 | 1.2269 | 0.07725 | 0.0157 | 15.8822
14 | 1.1926 | 0.08957 | 0.0116 | 13.3147
14.5 | 1.161 | 0.1026 | 0.0058 | 11.3158
15 | 1.1317 | 0.11619 | -0.0013 | 9.7401
15.5 | 1.1046 | 0.13035 | -0.0095 | 8.4741
16 | 1.079 | 0.14514 | -0.0186 | 7.4342

## 57. Re 3M Mach 0.00 (1)
BIGFOIL.COM POLAR EXPORT
NACA67-711 a=0.2
NACA67-711 a=0.2 |  |  |  | Cl Max: | 1.396 | at alpha= | 10.5 | deg
JavaFoil+Calcfoil stall+Eppler ext transition |  |  |  | L/D Max: | 133.284 | at alpha= | 6.5 | deg
Re: | 3000000 |  |  | Cd Min: | 0.00559 | at alpha= | 1.5 | deg
Mach: | 0 |  |  | Cl=0 at alpha= | -3.7157 | deg
|  |  |  | @ Cl=0.1, Cd= | 0.0068571
|  |  |  | @ Cl=0.4, Cd= | 0.0067882
|  |  |  | @ Cl=0.6, Cd= | 0.0060741
alpha (deg) | Cl | Cd | Cm | Cl/Cd
-16 | -0.277 | 0.12368 | -0.021 | -2.239
-15.5 | -0.287 | 0.1172 | -0.021 | -2.453
-15 | -0.298 | 0.11371 | -0.021 | -2.619
-14.5 | -0.308 | 0.10688 | -0.021 | -2.883
-14 | -0.318 | 0.10189 | -0.022 | -3.121
-13.5 | -0.327 | 0.0964 | -0.022 | -3.394
-13 | -0.336 | 0.09412 | -0.022 | -3.565
-12.5 | -0.343 | 0.08898 | -0.022 | -3.853
-12 | -0.349 | 0.08478 | -0.022 | -4.113
-11.5 | -0.353 | 0.07991 | -0.022 | -4.415
-11 | -0.355 | 0.07678 | -0.022 | -4.622
-10.5 | -0.354 | 0.07247 | -0.022 | -4.889
-10 | -0.351 | 0.0661 | -0.023 | -5.312
-9.5 | -0.345 | 0.06201 | -0.023 | -5.558
-9 | -0.335 | 0.05871 | -0.023 | -5.699
-8.5 | -0.321 | 0.05536 | -0.024 | -5.794
-8 | -0.303 | 0.05103 | -0.025 | -5.939
-7.5 | -0.281 | 0.04774 | -0.025 | -5.892
-7 | -0.255 | 0.04489 | -0.026 | -5.691
-6.5 | -0.226 | 0.0419 | -0.027 | -5.386
-6 | -0.192 | 0.03949 | -0.028 | -4.866
-5.5 | -0.155 | 0.03759 | -0.028 | -4.128
-5 | -0.115 | 0.03488 | -0.03 | -3.311
-4.5 | -0.073 | 0.03201 | -0.033 | -2.289
-4 | -0.029 | 0.0299 | -0.035 | -0.956
-3.5 | 0.022 | 0.00686 | -0.06 | 3.225
-3 | 0.081 | 0.00687 | -0.061 | 11.757
-2.5 | 0.14 | 0.00683 | -0.062 | 20.519
-2 | 0.2 | 0.00684 | -0.063 | 29.229
-1.5 | 0.26 | 0.00687 | -0.064 | 37.901
-1 | 0.321 | 0.00677 | -0.064 | 47.39
-0.5 | 0.381 | 0.00688 | -0.065 | 55.358
0 | 0.441 | 0.00659 | -0.066 | 66.834
0.5 | 0.5 | 0.00628 | -0.067 | 79.606
1 | 0.558 | 0.00727 | -0.067 | 76.755
1.5 | 0.617 | 0.00559 | -0.068 | 110.385
2 | 0.675 | 0.00585 | -0.069 | 115.48
2.5 | 0.733 | 0.00613 | -0.07 | 119.56
3 | 0.791 | 0.00642 | -0.071 | 123.317
3.5 | 0.849 | 0.00674 | -0.071 | 125.954
4 | 0.906 | 0.00702 | -0.072 | 128.993
4.5 | 0.963 | 0.00739 | -0.073 | 130.258
5 | 1.019 | 0.00774 | -0.074 | 131.549
5.5 | 1.073 | 0.0081 | -0.075 | 132.559
6 | 1.126 | 0.00847 | -0.076 | 132.891
6.5 | 1.177 | 0.00883 | -0.076 | 133.284
7 | 1.221 | 0.01227 | -0.077 | 99.462
7.5 | 1.264 | 0.0129 | -0.078 | 97.963
8 | 1.303 | 0.01362 | -0.079 | 95.669
8.5 | 1.339 | 0.01446 | -0.079 | 92.597
9 | 1.365 | 0.01538 | -0.08 | 88.752
9.5 | 1.383 | 0.01618 | -0.081 | 85.492
10 | 1.394 | 0.01702 | -0.082 | 81.892
10.5 | 1.396 | 0.01797 | -0.083 | 77.67
11 | 1.389 | 0.01915 | -0.083 | 72.557
11.5 | 1.375 | 0.02017 | -0.084 | 68.167
12 | 1.353 | 0.02148 | -0.085 | 62.961
12.5 | 1.323 | 0.02287 | -0.085 | 57.852
13 | 1.287 | 0.02442 | -0.086 | 52.687
13.5 | 1.245 | 0.02618 | -0.087 | 47.55
14 | 1.197 | 0.02883 | -0.087 | 41.504
14.5 | 1.145 | 0.03176 | -0.087 | 36.045
15 | 1.093 | 0.03395 | -0.088 | 32.196
15.5 | 1.034 | 0.03805 | -0.088 | 27.171

## 58. Re 3M Mach 0.00 (2)
BIGFOIL.COM POLAR EXPORT
NACA67-711 a=0.2
NACA67-711 a=0.2 |  |  |  | Cl Max: | 1.5506 | at alpha= | 17.5 | deg
XFOIL ncrit=9 |  |  |  | L/D Max: | 154.871 | at alpha= | 4 | deg
Re: | 3000000 |  |  | Cd Min: | 0.09163 | at alpha= | 20 | deg
Mach: | 0 |  |  | Cl=0 at alpha= | -4.1128 | deg
|  |  |  | @ Cl=0.1, Cd= | 0.006482
|  |  |  | @ Cl=0.4, Cd= | 0.0057171
|  |  |  | @ Cl=0.6, Cd= | 0.0057859
alpha (deg) | Cl | Cd | Cm | Cl/Cd
-8 | -0.4112 | 0.0144 | -0.0758 | -28.5556
-7.5 | -0.3634 | 0.01234 | -0.075 | -29.4489
-7 | -0.3104 | 0.01151 | -0.0749 | -26.9679
-6.5 | -0.2574 | 0.01047 | -0.0748 | -24.5845
-6 | -0.2036 | 0.00961 | -0.0748 | -21.1863
-5.5 | -0.1521 | 0.00817 | -0.0743 | -18.6169
-5 | -0.0972 | 0.0077 | -0.0744 | -12.6234
-4.5 | -0.0419 | 0.00734 | -0.0746 | -5.7084
-4 | 0.0122 | 0.00691 | -0.0745 | 1.7656
-3.5 | 0.0672 | 0.0066 | -0.0746 | 10.1818
-3 | 0.1228 | 0.0064 | -0.0749 | 19.1875
-2.5 | 0.1772 | 0.0061 | -0.0748 | 29.0492
-2 | 0.2328 | 0.00599 | -0.0751 | 38.8648
-1.5 | 0.2871 | 0.00578 | -0.0751 | 49.6713
-1 | 0.3418 | 0.00576 | -0.0752 | 59.3403
-0.5 | 0.3946 | 0.00571 | -0.0749 | 69.1068
0 | 0.4477 | 0.00578 | -0.0748 | 77.4567
0.5 | 0.5004 | 0.00585 | -0.0745 | 85.5385
1 | 0.5528 | 0.00589 | -0.0743 | 93.854
1.5 | 0.6027 | 0.00578 | -0.0736 | 104.2734
2 | 0.6379 | 0.00448 | -0.0704 | 142.3884
2.5 | 0.6891 | 0.00466 | -0.0698 | 147.8755
3 | 0.7399 | 0.00489 | -0.0693 | 151.3088
3.5 | 0.7902 | 0.00512 | -0.0685 | 154.3359
4 | 0.8394 | 0.00542 | -0.0678 | 154.8708
4.5 | 0.8852 | 0.00581 | -0.0663 | 152.358
5 | 0.9261 | 0.00637 | -0.064 | 145.3846
5.5 | 0.968 | 0.00682 | -0.0618 | 141.9355
6 | 1.0078 | 0.00719 | -0.0592 | 140.1669
6.5 | 1.039 | 0.00772 | -0.0549 | 134.5855
7 | 1.0655 | 0.00848 | -0.0498 | 125.6486
7.5 | 1.0815 | 0.00967 | -0.0431 | 111.8407
8 | 1.1045 | 0.01079 | -0.038 | 102.3633
8.5 | 1.1544 | 0.01195 | -0.039 | 96.6025
9 | 1.2023 | 0.01279 | -0.0393 | 94.0031
9.5 | 1.236 | 0.01357 | -0.0365 | 91.0833
10 | 1.2689 | 0.01443 | -0.0337 | 87.9349
10.5 | 1.3001 | 0.01542 | -0.0308 | 84.3126
11 | 1.3305 | 0.01648 | -0.028 | 80.7342
11.5 | 1.3591 | 0.01767 | -0.0251 | 76.9157
12 | 1.3864 | 0.01898 | -0.0221 | 73.0453
12.5 | 1.4122 | 0.0204 | -0.0192 | 69.2255
13 | 1.4353 | 0.02206 | -0.0162 | 65.0635
13.5 | 1.459 | 0.02373 | -0.0135 | 61.4834
14 | 1.4741 | 0.02609 | -0.0101 | 56.5006
14.5 | 1.4915 | 0.02843 | -0.0073 | 52.4622
15 | 1.5088 | 0.03091 | -0.005 | 48.8127
15.5 | 1.5251 | 0.03361 | -0.0029 | 45.3764
16 | 1.5355 | 0.037 | -0.0008 | 41.5
16.5 | 1.5468 | 0.04054 | 0.0007 | 38.1549
17 | 1.5501 | 0.04507 | 0.0021 | 34.3932
17.5 | 1.5506 | 0.0502 | 0.003 | 30.8884
18 | 1.549 | 0.05588 | 0.0032 | 27.7201
18.5 | 1.5296 | 0.06416 | 0.0026 | 23.8404
19 | 1.5276 | 0.07064 | 0.0014 | 21.6251
19.5 | 1.5045 | 0.0805 | -0.0011 | 18.6894
20 | 1.477 | 0.09163 | -0.0049 | 16.1192

## 59. Re 3M Mach 0.10 (1)
BIGFOIL.COM POLAR EXPORT
NACA67-711 a=0.2
NACA67-711 a=0.2 |  |  |  | Cl Max: | 1.393 | at alpha= | 10 | deg
JavaFoil+Calcfoil stall+Eppler ext transition |  |  |  | L/D Max: | 133.026 | at alpha= | 6.5 | deg
Re: | 3000000 |  |  | Cd Min: | 0.00563 | at alpha= | 1.5 | deg
Mach: | 0.1 |  |  | Cl=0 at alpha= | -3.7157 | deg
|  |  |  | @ Cl=0.1, Cd= | 0.00685
|  |  |  | @ Cl=0.4, Cd= | 0.0067777
|  |  |  | @ Cl=0.6, Cd= | 0.0061893
alpha (deg) | Cl | Cd | Cm | Cl/Cd
-15.5 | -0.248 | 0.11875 | -0.021 | -2.089
-15 | -0.26 | 0.11461 | -0.021 | -2.27
-14.5 | -0.272 | 0.10741 | -0.021 | -2.536
-14 | -0.284 | 0.10358 | -0.021 | -2.745
-13.5 | -0.296 | 0.09675 | -0.022 | -3.058
-13 | -0.307 | 0.09435 | -0.022 | -3.25
-12.5 | -0.317 | 0.08739 | -0.022 | -3.623
-12 | -0.325 | 0.08378 | -0.022 | -3.881
-11.5 | -0.332 | 0.08011 | -0.022 | -4.143
-11 | -0.337 | 0.0763 | -0.022 | -4.413
-10.5 | -0.339 | 0.07165 | -0.022 | -4.729
-10 | -0.338 | 0.06725 | -0.023 | -5.029
-9.5 | -0.334 | 0.06256 | -0.023 | -5.341
-9 | -0.326 | 0.05906 | -0.023 | -5.524
-8.5 | -0.315 | 0.05556 | -0.024 | -5.662
-8 | -0.299 | 0.05158 | -0.025 | -5.788
-7.5 | -0.278 | 0.04819 | -0.025 | -5.773
-7 | -0.254 | 0.04516 | -0.026 | -5.615
-6.5 | -0.225 | 0.04228 | -0.027 | -5.314
-6 | -0.192 | 0.0398 | -0.028 | -4.817
-5.5 | -0.155 | 0.03783 | -0.028 | -4.101
-5 | -0.116 | 0.03503 | -0.03 | -3.299
-4.5 | -0.073 | 0.03232 | -0.033 | -2.27
-4 | -0.029 | 0.02987 | -0.035 | -0.96
-3.5 | 0.022 | 0.00689 | -0.061 | 3.221
-3 | 0.081 | 0.00685 | -0.062 | 11.838
-2.5 | 0.141 | 0.00685 | -0.062 | 20.553
-2 | 0.201 | 0.00689 | -0.063 | 29.163
-1.5 | 0.262 | 0.00692 | -0.064 | 37.812
-1 | 0.322 | 0.00677 | -0.065 | 47.608
-0.5 | 0.383 | 0.00684 | -0.065 | 55.978
0 | 0.443 | 0.00662 | -0.066 | 66.835
0.5 | 0.502 | 0.00632 | -0.067 | 79.404
1 | 0.561 | 0.00728 | -0.068 | 77.107
1.5 | 0.62 | 0.00563 | -0.069 | 110.076
2 | 0.678 | 0.00588 | -0.069 | 115.397
2.5 | 0.737 | 0.00615 | -0.07 | 119.761
3 | 0.795 | 0.00644 | -0.071 | 123.483
3.5 | 0.853 | 0.00679 | -0.072 | 125.675
4 | 0.911 | 0.00706 | -0.073 | 129.039
4.5 | 0.968 | 0.00743 | -0.073 | 130.253
5 | 1.023 | 0.0078 | -0.074 | 131.279
5.5 | 1.078 | 0.00814 | -0.075 | 132.438
6 | 1.131 | 0.00853 | -0.076 | 132.68
6.5 | 1.182 | 0.00889 | -0.077 | 133.026
7 | 1.226 | 0.01236 | -0.077 | 99.141
7.5 | 1.269 | 0.013 | -0.078 | 97.571
8 | 1.308 | 0.01374 | -0.079 | 95.179
8.5 | 1.342 | 0.01459 | -0.08 | 92.001
9 | 1.368 | 0.01556 | -0.081 | 87.936
9.5 | 1.385 | 0.01641 | -0.081 | 84.365
10 | 1.393 | 0.01725 | -0.082 | 80.743
10.5 | 1.392 | 0.01822 | -0.083 | 76.386
11 | 1.382 | 0.01925 | -0.084 | 71.796
11.5 | 1.363 | 0.02057 | -0.084 | 66.279
12 | 1.336 | 0.02189 | -0.085 | 61.06
12.5 | 1.301 | 0.02334 | -0.086 | 55.75
13 | 1.259 | 0.02496 | -0.086 | 50.448
13.5 | 1.211 | 0.02694 | -0.087 | 44.97
14 | 1.159 | 0.02902 | -0.088 | 39.93
14.5 | 1.094 | 0.03387 | -0.087 | 32.311
15 | 1.033 | 0.03729 | -0.087 | 27.7

## 60. Re 3M Mach 0.10 (2)
BIGFOIL.COM POLAR EXPORT
NACA67-711 a=0.2
NACA67-711 a=0.2 |  |  |  | Cl Max: | 1.5386 | at alpha= | 16.5 | deg
XFOIL ncrit=9 |  |  |  | L/D Max: | 154.414 | at alpha= | 4 | deg
Re: | 3000000 |  |  | Cd Min: | 0.09899 | at alpha= | 20 | deg
Mach: | 0.1 |  |  | Cl=0 at alpha= | -4.1168 | deg
|  |  |  | @ Cl=0.1, Cd= | 0.0065094
|  |  |  | @ Cl=0.4, Cd= | 0.0057341
|  |  |  | @ Cl=0.6, Cd= | 0.0058318
alpha (deg) | Cl | Cd | Cm | Cl/Cd
-7.5 | -0.3631 | 0.01357 | -0.0765 | -26.7576
-7 | -0.3112 | 0.01225 | -0.0762 | -25.4041
-6.5 | -0.2588 | 0.01088 | -0.0758 | -23.7868
-6 | -0.2049 | 0.00986 | -0.0757 | -20.7809
-5.5 | -0.1528 | 0.00835 | -0.0751 | -18.2994
-5 | -0.0977 | 0.00778 | -0.0752 | -12.5578
-4.5 | -0.042 | 0.00739 | -0.0753 | -5.6834
-4 | 0.0128 | 0.00699 | -0.0752 | 1.8312
-3.5 | 0.0679 | 0.00663 | -0.0752 | 10.2413
-3 | 0.1238 | 0.00642 | -0.0754 | 19.2835
-2.5 | 0.1785 | 0.00611 | -0.0754 | 29.2144
-2 | 0.2344 | 0.006 | -0.0756 | 39.0667
-1.5 | 0.2891 | 0.00579 | -0.0756 | 49.9309
-1 | 0.3439 | 0.00577 | -0.0757 | 59.6014
-0.5 | 0.3969 | 0.00573 | -0.0754 | 69.267
0 | 0.4503 | 0.0058 | -0.0752 | 77.6379
0.5 | 0.5031 | 0.00587 | -0.0749 | 85.707
1 | 0.5557 | 0.00592 | -0.0746 | 93.8682
1.5 | 0.6059 | 0.00582 | -0.074 | 104.1065
2 | 0.641 | 0.00451 | -0.0706 | 142.1286
2.5 | 0.6926 | 0.00468 | -0.0701 | 147.9915
3 | 0.7434 | 0.00492 | -0.0694 | 151.0976
3.5 | 0.7937 | 0.00516 | -0.0686 | 153.8178
4 | 0.8431 | 0.00546 | -0.0678 | 154.4139
4.5 | 0.889 | 0.00584 | -0.0663 | 152.226
5.5 | 0.9711 | 0.00685 | -0.0615 | 141.7664
6 | 1.0091 | 0.00722 | -0.0584 | 139.7645
6.5 | 1.0405 | 0.00778 | -0.054 | 133.7404
7 | 1.0675 | 0.00855 | -0.049 | 124.8538
7.5 | 1.0829 | 0.00978 | -0.0421 | 110.726
8 | 1.1076 | 0.01092 | -0.0373 | 101.4286
9 | 1.2047 | 0.01296 | -0.0383 | 92.9552
9.5 | 1.2384 | 0.01377 | -0.0354 | 89.9346
10 | 1.2715 | 0.01466 | -0.0326 | 86.7326
10.5 | 1.3025 | 0.01569 | -0.0296 | 83.0147
11 | 1.3325 | 0.01682 | -0.0266 | 79.2212
11.5 | 1.3607 | 0.01807 | -0.0235 | 75.3016
12 | 1.3886 | 0.01939 | -0.0206 | 71.6142
12.5 | 1.4127 | 0.02097 | -0.0174 | 67.3677
13 | 1.4365 | 0.02265 | -0.0145 | 63.4216
13.5 | 1.4586 | 0.02451 | -0.0116 | 59.5104
14 | 1.4726 | 0.02705 | -0.0081 | 54.4399
14.5 | 1.4905 | 0.02945 | -0.0054 | 50.6112
15 | 1.5057 | 0.03223 | -0.0029 | 46.7173
15.5 | 1.5208 | 0.03517 | -0.0009 | 43.2414
16 | 1.5287 | 0.03897 | 0.0012 | 39.2276
16.5 | 1.5386 | 0.04282 | 0.0026 | 35.9318
17 | 1.5378 | 0.04802 | 0.0039 | 32.0242
17.5 | 1.5354 | 0.05373 | 0.0044 | 28.5762
18 | 1.5302 | 0.06014 | 0.0042 | 25.444
18.5 | 1.5068 | 0.06933 | 0.003 | 21.7337
19 | 1.5074 | 0.07578 | 0.0013 | 19.8918
19.5 | 1.4799 | 0.08667 | -0.002 | 17.0751
20 | 1.4478 | 0.09899 | -0.0066 | 14.6257

## 61. Re 3M Mach 0.25 (1)
BIGFOIL.COM POLAR EXPORT
NACA67-711 a=0.2
NACA67-711 a=0.2 |  |  |  | Cl Max: | 1.384 | at alpha= | 9.5 | deg
JavaFoil+Calcfoil stall+Eppler ext transition |  |  |  | L/D Max: | 131.185 | at alpha= | 6.5 | deg
Re: | 3000000 |  |  | Cd Min: | 0.00576 | at alpha= | 1.5 | deg
Mach: | 0.25 |  |  | Cl=0 at alpha= | -3.6915 | deg
|  |  |  | @ Cl=0.1, Cd= | 0.0069456
|  |  |  | @ Cl=0.4, Cd= | 0.0066102
|  |  |  | @ Cl=0.6, Cd= | 0.10499
alpha (deg) | Cl | Cd | Cm | Cl/Cd
-13.5 | -0.057 | 0.10088 | -0.023 | -0.566
-13 | -0.054 | 0.09516 | -0.023 | -0.569
-12.5 | -0.051 | 0.08992 | -0.023 | -0.57
-12 | -0.048 | 0.08493 | -0.023 | -0.57
-11.5 | -0.122 | 0.08155 | -0.023 | -1.495
-11 | -0.163 | 0.07697 | -0.023 | -2.12
-10.5 | -0.195 | 0.07294 | -0.024 | -2.676
-10 | -0.221 | 0.0682 | -0.024 | -3.238
-9.5 | -0.24 | 0.06593 | -0.024 | -3.646
-9 | -0.254 | 0.06059 | -0.024 | -4.186
-8.5 | -0.26 | 0.05813 | -0.024 | -4.473
-8 | -0.259 | 0.05429 | -0.024 | -4.778
-7.5 | -0.252 | 0.05117 | -0.024 | -4.916
-7 | -0.237 | 0.04719 | -0.025 | -5.015
-6.5 | -0.215 | 0.04413 | -0.026 | -4.871
-6 | -0.187 | 0.0412 | -0.027 | -4.54
-5.5 | -0.154 | 0.03898 | -0.028 | -3.942
-5 | -0.116 | 0.03573 | -0.03 | -3.24
-4.5 | -0.074 | 0.03343 | -0.031 | -2.211
-4 | -0.029 | 0.03127 | -0.034 | -0.927
-3.5 | 0.018 | 0.02885 | -0.037 | 0.64
-3 | 0.083 | 0.00694 | -0.063 | 11.971
-2.5 | 0.144 | 0.00696 | -0.064 | 20.735
-2 | 0.206 | 0.00701 | -0.065 | 29.418
-1.5 | 0.268 | 0.007 | -0.066 | 38.344
-1 | 0.331 | 0.00688 | -0.066 | 48.126
-0.5 | 0.393 | 0.00664 | -0.067 | 59.215
0 | 0.454 | 0.00638 | -0.068 | 71.25
0.5 | 0.515 | 0.00723 | -0.069 | 71.287
1 | 0.576 | 0.0074 | -0.07 | 77.768
1.5 | 0.636 | 0.00576 | -0.07 | 110.436
2 | 0.696 | 0.00604 | -0.071 | 115.362
2.5 | 0.756 | 0.00632 | -0.072 | 119.661
3 | 0.816 | 0.00663 | -0.073 | 123.059
3.5 | 0.875 | 0.00689 | -0.074 | 127.055
4 | 0.934 | 0.00731 | -0.074 | 127.846
4.5 | 0.993 | 0.00769 | -0.075 | 129.037
5 | 1.05 | 0.00807 | -0.076 | 130.075
5.5 | 1.106 | 0.00847 | -0.077 | 130.595
6 | 1.159 | 0.00884 | -0.078 | 131.101
6.5 | 1.211 | 0.00923 | -0.079 | 131.185
7 | 1.253 | 0.01297 | -0.079 | 96.669
7.5 | 1.295 | 0.01371 | -0.08 | 94.427
8 | 1.331 | 0.01462 | -0.081 | 91.027
8.5 | 1.361 | 0.01549 | -0.082 | 87.884
9 | 1.379 | 0.01657 | -0.083 | 83.241
9.5 | 1.384 | 0.01755 | -0.083 | 78.838
10 | 1.375 | 0.01857 | -0.084 | 74.056
10.5 | 1.353 | 0.01984 | -0.085 | 68.191
11 | 1.315 | 0.0215 | -0.086 | 61.146
11.5 | 1.263 | 0.02291 | -0.086 | 55.129
12 | 1.195 | 0.0248 | -0.087 | 48.192
12.5 | 1.114 | 0.027 | -0.087 | 41.258
13 | 1.018 | 0.03004 | -0.088 | 33.905
13.5 | 0.89 | 0.0403 | -0.085 | 22.073
14 | 0.705 | 0.08963 | -0.063 | 7.864
14.5 | 0.596 | 0.10499 | -0.054 | 5.681

## 62. Re 3M Mach 0.25 (2)
BIGFOIL.COM POLAR EXPORT
NACA67-711 a=0.2
NACA67-711 a=0.2 |  |  |  | Cl Max: | 1.4796 | at alpha= | 15.5 | deg
XFOIL ncrit=9 |  |  |  | L/D Max: | 153.505 | at alpha= | 4 | deg
Re: | 3000000 |  |  | Cd Min: | 0.15534 | at alpha= | -15 | deg
Mach: | 0.25 |  |  | Cl=0 at alpha= | -4.1322 | deg
|  |  |  | @ Cl=0.1, Cd= | 0.0066727
|  |  |  | @ Cl=0.4, Cd= | 0.0058138
|  |  |  | @ Cl=0.6, Cd= | 0.0060086
alpha (deg) | Cl | Cd | Cm | Cl/Cd
-15 | -0.295 | 0.15534 | -0.0541 | -1.8991
-14.5 | -0.277 | 0.14928 | -0.0577 | -1.8556
-14 | -0.26 | 0.14299 | -0.0611 | -1.8183
-13.5 | -0.2429 | 0.13635 | -0.0644 | -1.7814
-13 | -0.2273 | 0.12955 | -0.0679 | -1.7545
-12.5 | -0.2116 | 0.12316 | -0.0712 | -1.7181
-12 | -0.1975 | 0.11648 | -0.0743 | -1.6956
-11.5 | -0.1841 | 0.10994 | -0.0773 | -1.6745
-11 | -0.1709 | 0.10343 | -0.0804 | -1.6523
-10.5 | -0.1596 | 0.09683 | -0.0833 | -1.6482
-10 | -0.1517 | 0.09041 | -0.086 | -1.6779
-9.5 | -0.1421 | 0.08446 | -0.0885 | -1.6825
-9 | -0.1342 | 0.07855 | -0.0911 | -1.7085
-8.5 | -0.137 | 0.07178 | -0.0937 | -1.9086
-8 | -0.1419 | 0.06693 | -0.0956 | -2.1201
-7.5 | -0.1412 | 0.06171 | -0.0958 | -2.2881
-7 | -0.1325 | 0.05554 | -0.0965 | -2.3857
-5.5 | -0.1535 | 0.01106 | -0.0806 | -13.8788
-5 | -0.1001 | 0.00854 | -0.0797 | -11.7213
-4.5 | -0.0423 | 0.00786 | -0.0794 | -5.3817
-4 | 0.0152 | 0.00739 | -0.0791 | 2.0568
-3.5 | 0.0719 | 0.00681 | -0.0788 | 10.558
-3 | 0.1292 | 0.00653 | -0.0787 | 19.7856
-2.5 | 0.1861 | 0.00619 | -0.0785 | 30.0646
-2 | 0.2436 | 0.00604 | -0.0786 | 40.3311
-1.5 | 0.2998 | 0.00586 | -0.0784 | 51.1604
-1 | 0.3559 | 0.00583 | -0.0783 | 61.0463
-0.5 | 0.4102 | 0.00581 | -0.0778 | 70.6024
0 | 0.4649 | 0.0059 | -0.0775 | 78.7966
0.5 | 0.5186 | 0.00595 | -0.077 | 87.1597
1 | 0.5724 | 0.00603 | -0.0766 | 94.9254
1.5 | 0.6239 | 0.00599 | -0.0758 | 104.1569
2 | 0.6579 | 0.00465 | -0.0719 | 141.4839
2.5 | 0.71 | 0.00484 | -0.0711 | 146.6942
3 | 0.7619 | 0.00506 | -0.0702 | 150.5731
3.5 | 0.8125 | 0.00532 | -0.069 | 152.7256
4 | 0.8627 | 0.00562 | -0.0679 | 153.5053
4.5 | 0.9076 | 0.00602 | -0.0657 | 150.7641
5 | 0.9467 | 0.00656 | -0.0624 | 144.314
5.5 | 0.9794 | 0.00703 | -0.0576 | 139.3172
6 | 1.0171 | 0.00749 | -0.054 | 135.7944
6.5 | 1.0506 | 0.00811 | -0.0497 | 129.5438
7 | 1.0781 | 0.00899 | -0.0445 | 119.9221
7.5 | 1.093 | 0.01034 | -0.0373 | 105.706
8 | 1.1271 | 0.01178 | -0.0345 | 95.6791
9 | 1.2173 | 0.01399 | -0.0328 | 87.0122
9.5 | 1.2511 | 0.01498 | -0.0295 | 83.518
10 | 1.2846 | 0.01604 | -0.0263 | 80.0873
10.5 | 1.3141 | 0.01736 | -0.0227 | 75.697
11 | 1.3444 | 0.0187 | -0.0194 | 71.893
11.5 | 1.3701 | 0.02035 | -0.0156 | 67.3268
12 | 1.3932 | 0.02224 | -0.0118 | 62.6439
12.5 | 1.4164 | 0.02425 | -0.0084 | 58.4082
13 | 1.436 | 0.02664 | -0.0049 | 53.9039
13.5 | 1.4469 | 0.02982 | -0.001 | 48.5211
14 | 1.4609 | 0.03302 | 0.002 | 44.2429
14.5 | 1.4716 | 0.03673 | 0.0046 | 40.0653
15 | 1.4739 | 0.04151 | 0.007 | 35.5071
15.5 | 1.4796 | 0.04627 | 0.0085 | 31.9775
16 | 1.4727 | 0.05273 | 0.0095 | 27.9291
16.5 | 1.4719 | 0.05891 | 0.0096 | 24.9856
17 | 1.453 | 0.06771 | 0.0086 | 21.4592
17.5 | 1.4358 | 0.07685 | 0.0065 | 18.6831
18 | 1.4151 | 0.08708 | 0.0032 | 16.2506
18.5 | 1.3692 | 0.10178 | -0.0028 | 13.4525
19 | 1.3496 | 0.11306 | -0.008 | 11.937
19.5 | 1.3097 | 0.12837 | -0.016 | 10.2025
20 | 1.2819 | 0.14209 | -0.0238 | 9.0217

## 63. Re 3M Mach 0.50 (1)
BIGFOIL.COM POLAR EXPORT
NACA67-711 a=0.2
NACA67-711 a=0.2 |  |  |  | Cl Max: | 1.372 | at alpha= | 7.5 | deg
JavaFoil+Calcfoil stall+Eppler ext transition |  |  |  | L/D Max: | 123.129 | at alpha= | 4.5 | deg
Re: | 3000000 |  |  | Cd Min: | 0.00663 | at alpha= | 2 | deg
Mach: | 0.5 |  |  | Cl=0 at alpha= | -3.7021 | deg
|  |  |  | @ Cl=0.1, Cd= | 0.02972
|  |  |  | @ Cl=0.4, Cd= | 0.007451
|  |  |  | @ Cl=0.6, Cd= | 0.0075925
alpha (deg) | Cl | Cd | Cm | Cl/Cd
-20 | -0.895 | 0.16719 | -0.026 | -5.353
-19.5 | -0.868 | 0.16171 | -0.026 | -5.368
-19 | -0.841 | 0.15479 | -0.027 | -5.435
-18.5 | -0.814 | 0.15266 | -0.027 | -5.334
-18 | -0.786 | 0.14823 | -0.026 | -5.3
-17.5 | -0.758 | 0.1413 | -0.026 | -5.366
-17 | -0.731 | 0.13691 | -0.026 | -5.34
-16.5 | -0.704 | 0.13066 | -0.027 | -5.388
-16 | -0.677 | 0.1267 | -0.027 | -5.342
-15.5 | -0.65 | 0.12148 | -0.027 | -5.348
-15 | -0.622 | 0.1176 | -0.027 | -5.293
-14.5 | -0.595 | 0.11621 | -0.028 | -5.122
-14 | -0.567 | 0.11029 | -0.027 | -5.137
-13.5 | -0.539 | 0.10525 | -0.027 | -5.123
-13 | -0.512 | 0.10014 | -0.027 | -5.111
-12.5 | -0.484 | 0.09962 | -0.027 | -4.863
-12 | -0.457 | 0.09626 | -0.028 | -4.748
-11.5 | -0.43 | 0.09299 | -0.028 | -4.62
-11 | -0.402 | 0.08981 | -0.028 | -4.478
-10.5 | -0.375 | 0.08834 | -0.029 | -4.243
-10 | -0.347 | 0.07429 | -0.028 | -4.665
-9.5 | -0.319 | 0.06604 | -0.028 | -4.835
-9 | -0.292 | 0.06029 | -0.029 | -4.841
-8.5 | -0.264 | 0.05581 | -0.03 | -4.738
-8 | -0.237 | 0.0511 | -0.03 | -4.637
-7.5 | -0.209 | 0.04776 | -0.03 | -4.384
-7 | -0.182 | 0.0631 | -0.028 | -2.877
-6.5 | -0.154 | 0.04982 | -0.028 | -3.091
-6 | -0.127 | 0.04455 | -0.03 | -2.843
-5.5 | -0.099 | 0.04078 | -0.03 | -2.433
-5 | -0.072 | 0.0379 | -0.031 | -1.894
-4.5 | -0.044 | 0.03882 | -0.029 | -1.14
-4 | -0.028 | 0.03633 | -0.03 | -0.763
-3.5 | 0.019 | 0.03308 | -0.031 | 0.577
-3 | 0.073 | 0.03094 | -0.035 | 2.346
-2.5 | 0.129 | 0.02841 | -0.04 | 4.524
-2 | 0.228 | 0.00675 | -0.072 | 33.788
-1.5 | 0.298 | 0.00738 | -0.073 | 40.448
-1 | 0.369 | 0.00742 | -0.074 | 49.706
-0.5 | 0.439 | 0.00749 | -0.075 | 58.594
0 | 0.505 | 0.00732 | -0.076 | 69.038
0.5 | 0.573 | 0.00752 | -0.077 | 76.126
1 | 0.64 | 0.0077 | -0.077 | 83.108
1.5 | 0.707 | 0.0079 | -0.078 | 89.477
2 | 0.774 | 0.00663 | -0.079 | 116.707
2.5 | 0.84 | 0.00701 | -0.08 | 119.831
3 | 0.906 | 0.00745 | -0.081 | 121.582
3.5 | 0.972 | 0.00796 | -0.082 | 122.137
4 | 1.037 | 0.00844 | -0.083 | 122.877
4.5 | 1.102 | 0.00895 | -0.084 | 123.129
5 | 1.164 | 0.00946 | -0.085 | 123.022
5.5 | 1.223 | 0.00995 | -0.086 | 122.92
6 | 1.278 | 0.01046 | -0.087 | 122.224
6.5 | 1.323 | 0.01508 | -0.087 | 87.719
7 | 1.357 | 0.0162 | -0.088 | 83.763
7.5 | 1.372 | 0.0177 | -0.089 | 77.551
8 | 1.355 | 0.01955 | -0.09 | 69.314
8.5 | 1.262 | 0.02171 | -0.091 | 58.131
9 | 0.821 | 0.024 | -0.091 | 34.203
9.5 | 0.71 | 0.06714 | -0.047 | 10.57
10 | 0.873 | 0.02817 | -0.092 | 31.008
10.5 | 0.761 | 0.07076 | -0.047 | 10.757
11 | 0.785 | 0.08033 | -0.043 | 9.771
11.5 | 0.811 | 0.09227 | -0.045 | 8.79
12 | 0.837 | 0.09526 | -0.047 | 8.79
12.5 | 0.863 | 0.09812 | -0.047 | 8.793

## 64. Re 3M Mach 0.50 (2)
BIGFOIL.COM POLAR EXPORT
NACA67-711 a=0.2
NACA67-711 a=0.2 |  |  |  | Cl Max: | 1.3621 | at alpha= | 11 | deg
XFOIL ncrit=9 |  |  |  | L/D Max: | 138.935 | at alpha= | 3 | deg
Re: | 3000000 |  |  | Cd Min: | 0.14142 | at alpha= | 16 | deg
Mach: | 0.5 |  |  | Cl=0 at alpha= | -5.3011 | deg
|  |  |  | @ Cl=0.1, Cd= | 0.022061
|  |  |  | @ Cl=0.4, Cd= | 0.0062565
|  |  |  | @ Cl=0.6, Cd= | 0.0064791
alpha (deg) | Cl | Cd | Cm | Cl/Cd
-12.5 | -0.1792 | 0.12951 | -0.0794 | -1.3837
-12 | -0.1605 | 0.12252 | -0.0831 | -1.31
-11.5 | -0.1425 | 0.11568 | -0.0867 | -1.2318
-11 | -0.1249 | 0.10899 | -0.0901 | -1.146
-10.5 | -0.1112 | 0.10177 | -0.0935 | -1.0927
-10 | -0.0915 | 0.09629 | -0.0966 | -0.95025
-9.5 | -0.0753 | 0.09015 | -0.0997 | -0.83527
-9 | -0.0602 | 0.08416 | -0.1025 | -0.7153
-8.5 | -0.0531 | 0.07721 | -0.1052 | -0.68773
-8 | -0.0395 | 0.07179 | -0.1077 | -0.55022
-7.5 | -0.0314 | 0.06566 | -0.1109 | -0.47822
-7 | -0.0379 | 0.05999 | -0.1128 | -0.63177
-6.5 | -0.0404 | 0.05472 | -0.1122 | -0.7383
-5.5 | -0.0105 | 0.04281 | -0.1122 | -0.24527
-5 | 0.0159 | 0.03684 | -0.1109 | 0.4316
-4.5 | 0.0447 | 0.03011 | -0.1079 | 1.4846
-4 | 0.0817 | 0.02417 | -0.1044 | 3.3802
-3.5 | 0.1256 | 0.01911 | -0.1008 | 6.5725
-3 | 0.1591 | 0.00822 | -0.0951 | 19.3552
-2.5 | 0.2242 | 0.00706 | -0.0939 | 31.7564
-2 | 0.2864 | 0.00647 | -0.0924 | 44.2658
-1.5 | 0.3493 | 0.00636 | -0.0913 | 54.9214
-1 | 0.4081 | 0.00624 | -0.0897 | 65.4006
-0.5 | 0.4678 | 0.00631 | -0.0884 | 74.1363
0 | 0.5249 | 0.00632 | -0.0867 | 83.0538
0.5 | 0.5818 | 0.00643 | -0.0851 | 90.4821
1 | 0.6374 | 0.00658 | -0.0833 | 96.8693
1.5 | 0.6916 | 0.0067 | -0.0812 | 103.2239
2 | 0.7196 | 0.00539 | -0.0746 | 133.5065
2.5 | 0.7664 | 0.00554 | -0.0708 | 138.3394
3 | 0.8086 | 0.00582 | -0.066 | 138.9347
4 | 0.8978 | 0.00664 | -0.0575 | 135.2108
5 | 0.9869 | 0.00776 | -0.0494 | 127.1778
5.5 | 1.0264 | 0.0085 | -0.0444 | 120.7529
6 | 1.0676 | 0.00927 | -0.0397 | 115.1672
7.5 | 1.1628 | 0.01397 | -0.0238 | 83.2355
8 | 1.2129 | 0.01658 | -0.0239 | 73.1544
9 | 1.2725 | 0.01985 | -0.012 | 64.1058
9.5 | 1.3042 | 0.02192 | -0.007 | 59.4982
10 | 1.3324 | 0.02439 | -0.002 | 54.6289
10.5 | 1.3526 | 0.0276 | 0.0034 | 49.0072
11 | 1.3621 | 0.03185 | 0.0087 | 42.7661
11.5 | 1.3543 | 0.03785 | 0.0136 | 35.7807
12 | 1.3367 | 0.0452 | 0.0171 | 29.573
12.5 | 1.3119 | 0.05378 | 0.0191 | 24.3938
13 | 1.2834 | 0.06337 | 0.0193 | 20.2525
13.5 | 1.2538 | 0.07393 | 0.0177 | 16.9593
14 | 1.2197 | 0.08602 | 0.0139 | 14.1793
14.5 | 1.1874 | 0.09889 | 0.0083 | 12.0073
15 | 1.1588 | 0.11219 | 0.0014 | 10.3289
15.5 | 1.1309 | 0.12622 | -0.0067 | 8.9598
16 | 1.1006 | 0.14142 | -0.016 | 7.7825

## 65. Re 4M Mach 0.00 (1)
BIGFOIL.COM POLAR EXPORT
NACA67-711 a=0.2
NACA67-711 a=0.2 |  |  |  | Cl Max: | 1.397 | at alpha= | 10.5 | deg
JavaFoil+Calcfoil stall+Eppler ext transition |  |  |  | L/D Max: | 139.326 | at alpha= | 6.5 | deg
Re: | 4000000 |  |  | Cd Min: | 0.00549 | at alpha= | 1.5 | deg
Mach: | 0 |  |  | Cl=0 at alpha= | -3.693 | deg
|  |  |  | @ Cl=0.1, Cd= | 0.00672
|  |  |  | @ Cl=0.4, Cd= | 0.0066403
|  |  |  | @ Cl=0.6, Cd= | 0.0059765
alpha (deg) | Cl | Cd | Cm | Cl/Cd
-16 | -0.277 | 0.12086 | -0.021 | -2.293
-15.5 | -0.288 | 0.11526 | -0.021 | -2.495
-15 | -0.298 | 0.11145 | -0.021 | -2.673
-14.5 | -0.308 | 0.1044 | -0.022 | -2.953
-14 | -0.318 | 0.09924 | -0.022 | -3.206
-13.5 | -0.327 | 0.09561 | -0.022 | -3.424
-13 | -0.336 | 0.09205 | -0.022 | -3.646
-12.5 | -0.343 | 0.08762 | -0.022 | -3.914
-12 | -0.349 | 0.08259 | -0.022 | -4.224
-11.5 | -0.353 | 0.07818 | -0.022 | -4.515
-11 | -0.355 | 0.07421 | -0.022 | -4.783
-10.5 | -0.354 | 0.0707 | -0.023 | -5.014
-10 | -0.351 | 0.0652 | -0.023 | -5.388
-9.5 | -0.345 | 0.06087 | -0.024 | -5.664
-9 | -0.335 | 0.05819 | -0.024 | -5.752
-8.5 | -0.321 | 0.05392 | -0.024 | -5.952
-8 | -0.303 | 0.05017 | -0.025 | -6.045
-7.5 | -0.282 | 0.04694 | -0.026 | -5.997
-7 | -0.256 | 0.04397 | -0.027 | -5.814
-6.5 | -0.226 | 0.04119 | -0.028 | -5.484
-6 | -0.192 | 0.03897 | -0.028 | -4.935
-5.5 | -0.156 | 0.03651 | -0.03 | -4.259
-5 | -0.116 | 0.03445 | -0.031 | -3.356
-4.5 | -0.09 | 0.00669 | -0.059 | -13.506
-4 | -0.035 | 0.00679 | -0.06 | -5.172
-3.5 | 0.022 | 0.0067 | -0.06 | 3.3
-3 | 0.081 | 0.00672 | -0.061 | 12.024
-2.5 | 0.14 | 0.00672 | -0.062 | 20.862
-2 | 0.2 | 0.0068 | -0.063 | 29.405
-1.5 | 0.26 | 0.00681 | -0.064 | 38.208
-1 | 0.321 | 0.00665 | -0.064 | 48.238
-0.5 | 0.381 | 0.00671 | -0.065 | 56.82
0 | 0.441 | 0.00649 | -0.066 | 67.967
0.5 | 0.5 | 0.00656 | -0.067 | 76.134
1 | 0.559 | 0.00715 | -0.067 | 78.084
1.5 | 0.617 | 0.00549 | -0.068 | 112.453
2 | 0.676 | 0.00574 | -0.069 | 117.672
2.5 | 0.734 | 0.00602 | -0.07 | 121.829
3 | 0.792 | 0.00632 | -0.071 | 125.212
3.5 | 0.849 | 0.00666 | -0.071 | 127.61
4 | 0.907 | 0.00688 | -0.072 | 131.828
4.5 | 0.964 | 0.0072 | -0.073 | 133.914
5 | 1.019 | 0.00753 | -0.074 | 135.386
5.5 | 1.074 | 0.00784 | -0.075 | 137.05
6 | 1.127 | 0.00813 | -0.076 | 138.56
6.5 | 1.178 | 0.00846 | -0.076 | 139.326
7 | 1.222 | 0.01166 | -0.077 | 104.777
7.5 | 1.265 | 0.01226 | -0.078 | 103.191
8 | 1.305 | 0.01295 | -0.079 | 100.767
8.5 | 1.34 | 0.01375 | -0.079 | 97.48
9 | 1.367 | 0.01463 | -0.08 | 93.419
9.5 | 1.385 | 0.01539 | -0.081 | 89.967
10 | 1.395 | 0.01619 | -0.082 | 86.184
10.5 | 1.397 | 0.01707 | -0.083 | 81.849
11 | 1.391 | 0.01816 | -0.083 | 76.6
11.5 | 1.377 | 0.0191 | -0.084 | 72.077
12 | 1.355 | 0.02033 | -0.085 | 66.614
12.5 | 1.325 | 0.02161 | -0.086 | 61.335
13 | 1.289 | 0.02308 | -0.086 | 55.855
13.5 | 1.247 | 0.02469 | -0.087 | 50.526
14 | 1.2 | 0.02709 | -0.087 | 44.284
14.5 | 1.149 | 0.02952 | -0.088 | 38.921
15 | 1.099 | 0.03125 | -0.088 | 35.155
15.5 | 1.043 | 0.03426 | -0.089 | 30.453

## 66. Re 4M Mach 0.00 (2)
BIGFOIL.COM POLAR EXPORT
NACA67-711 a=0.2
NACA67-711 a=0.2 |  |  |  | Cl Max: | 1.594 | at alpha= | 19 | deg
XFOIL ncrit=9 |  |  |  | L/D Max: | 160.607 | at alpha= | 3.5 | deg
Re: | 4000000 |  |  | Cd Min: | 0.07753 | at alpha= | 20 | deg
Mach: | 0 |  |  | Cl=0 at alpha= | -4.0835 | deg
|  |  |  | @ Cl=0.1, Cd= | 0.0059395
|  |  |  | @ Cl=0.4, Cd= | 0.0055528
|  |  |  | @ Cl=0.6, Cd= | 0.00575
alpha (deg) | Cl | Cd | Cm | Cl/Cd
-8.5 | -0.4787 | 0.01184 | -0.0735 | -40.4307
-8 | -0.4259 | 0.01097 | -0.0734 | -38.8241
-7.5 | -0.373 | 0.01002 | -0.0733 | -37.2255
-7 | -0.3188 | 0.00941 | -0.0733 | -33.8789
-6.5 | -0.265 | 0.00871 | -0.0733 | -30.4248
-6 | -0.2103 | 0.0081 | -0.0734 | -25.963
-5.5 | -0.155 | 0.00768 | -0.0736 | -20.1823
-5 | -0.1016 | 0.00697 | -0.0734 | -14.5768
-4.5 | -0.0464 | 0.00666 | -0.0735 | -6.967
-4 | 0.0093 | 0.0064 | -0.0738 | 1.4531
-3.5 | 0.0636 | 0.00607 | -0.0738 | 10.4778
-3 | 0.1194 | 0.00587 | -0.0741 | 20.3407
-2.5 | 0.1744 | 0.00566 | -0.0742 | 30.8127
-2 | 0.2297 | 0.00556 | -0.0744 | 41.3129
-1.5 | 0.284 | 0.00549 | -0.0744 | 51.7304
-1 | 0.3379 | 0.00551 | -0.0744 | 61.3249
-0.5 | 0.3914 | 0.00554 | -0.0743 | 70.6498
0 | 0.4451 | 0.00562 | -0.0743 | 79.1993
0.5 | 0.4983 | 0.00567 | -0.0741 | 87.8836
1 | 0.5511 | 0.00575 | -0.074 | 95.8435
1.5 | 0.6026 | 0.00575 | -0.0736 | 104.8
2 | 0.6394 | 0.00437 | -0.0708 | 146.3158
2.5 | 0.6911 | 0.00452 | -0.0704 | 152.8982
3 | 0.743 | 0.00472 | -0.0701 | 157.4153
3.5 | 0.7934 | 0.00494 | -0.0694 | 160.6073
4 | 0.8415 | 0.0053 | -0.0684 | 158.7736
4.5 | 0.8876 | 0.00573 | -0.0671 | 154.904
5 | 0.9309 | 0.0062 | -0.0652 | 150.1452
5.5 | 0.9746 | 0.00662 | -0.0634 | 147.2205
6 | 1.0166 | 0.00706 | -0.0613 | 143.9943
6.5 | 1.0462 | 0.0076 | -0.0566 | 137.6579
7 | 1.0656 | 0.00862 | -0.0502 | 123.6195
7.5 | 1.0886 | 0.00963 | -0.0448 | 113.0426
8 | 1.1137 | 0.01058 | -0.0399 | 105.2647
9 | 1.2023 | 0.01206 | -0.0385 | 99.6932
10.5 | 1.3148 | 0.01458 | -0.033 | 90.1783
11 | 1.3471 | 0.0155 | -0.0304 | 86.9097
11.5 | 1.376 | 0.01664 | -0.0274 | 82.6923
12 | 1.4046 | 0.01782 | -0.0245 | 78.8215
12.5 | 1.4314 | 0.01915 | -0.0216 | 74.7467
13 | 1.4571 | 0.02057 | -0.0187 | 70.8362
13.5 | 1.4778 | 0.02238 | -0.0155 | 66.0322
14 | 1.5013 | 0.02407 | -0.0129 | 62.3722
14.5 | 1.5223 | 0.02604 | -0.0102 | 58.4601
15 | 1.5401 | 0.02832 | -0.0076 | 54.3821
15.5 | 1.5565 | 0.03086 | -0.0052 | 50.4375
16 | 1.5574 | 0.03485 | -0.0019 | 44.6887
16.5 | 1.5758 | 0.03758 | -0.0006 | 41.9319
17 | 1.5797 | 0.04185 | 0.0012 | 37.7467
17.5 | 1.5828 | 0.04646 | 0.0024 | 34.068
18 | 1.5868 | 0.05127 | 0.003 | 30.9499
18.5 | 1.5927 | 0.05606 | 0.0029 | 28.4106
19 | 1.594 | 0.06167 | 0.0024 | 25.8473
19.5 | 1.5822 | 0.06926 | 0.0013 | 22.8444
20 | 1.5685 | 0.07753 | -0.0007 | 20.2309

## 67. Re 4M Mach 0.10 (1)
BIGFOIL.COM POLAR EXPORT
NACA67-711 a=0.2
NACA67-711 a=0.2 |  |  |  | Cl Max: | 1.394 | at alpha= | 10 | deg
JavaFoil+Calcfoil stall+Eppler ext transition |  |  |  | L/D Max: | 138.882 | at alpha= | 6.5 | deg
Re: | 4000000 |  |  | Cd Min: | 0.00552 | at alpha= | 1.5 | deg
Mach: | 0.1 |  |  | Cl=0 at alpha= | -3.693 | deg
|  |  |  | @ Cl=0.1, Cd= | 0.0067268
|  |  |  | @ Cl=0.4, Cd= | 0.0066633
|  |  |  | @ Cl=0.6, Cd= | 0.0060861
alpha (deg) | Cl | Cd | Cm | Cl/Cd
-15.5 | -0.248 | 0.1159 | -0.022 | -2.142
-15 | -0.26 | 0.11161 | -0.022 | -2.333
-14.5 | -0.273 | 0.10584 | -0.022 | -2.575
-14 | -0.284 | 0.1021 | -0.022 | -2.786
-13.5 | -0.296 | 0.09545 | -0.022 | -3.101
-13 | -0.307 | 0.09243 | -0.022 | -3.319
-12.5 | -0.317 | 0.08594 | -0.023 | -3.686
-12 | -0.325 | 0.08177 | -0.023 | -3.978
-11.5 | -0.332 | 0.07893 | -0.023 | -4.207
-11 | -0.337 | 0.07438 | -0.023 | -4.528
-10.5 | -0.339 | 0.07067 | -0.023 | -4.797
-10 | -0.338 | 0.06544 | -0.023 | -5.169
-9.5 | -0.334 | 0.06149 | -0.024 | -5.436
-9 | -0.326 | 0.05835 | -0.024 | -5.594
-8.5 | -0.315 | 0.05452 | -0.024 | -5.772
-8 | -0.299 | 0.0507 | -0.025 | -5.893
-7.5 | -0.278 | 0.04725 | -0.026 | -5.893
-7 | -0.254 | 0.04437 | -0.027 | -5.72
-6.5 | -0.225 | 0.04147 | -0.028 | -5.421
-6 | -0.192 | 0.03909 | -0.028 | -4.909
-5.5 | -0.155 | 0.03719 | -0.029 | -4.175
-5 | -0.116 | 0.03461 | -0.031 | -3.343
-4.5 | -0.074 | 0.02901 | -0.038 | -2.567
-4 | -0.035 | 0.00676 | -0.06 | -5.21
-3.5 | 0.022 | 0.00675 | -0.061 | 3.29
-3 | 0.081 | 0.00673 | -0.062 | 12.048
-2.5 | 0.141 | 0.00672 | -0.062 | 20.944
-2 | 0.201 | 0.00677 | -0.063 | 29.713
-1.5 | 0.262 | 0.00686 | -0.064 | 38.121
-1 | 0.322 | 0.00669 | -0.065 | 48.176
-0.5 | 0.383 | 0.00672 | -0.065 | 57.034
0 | 0.443 | 0.00652 | -0.066 | 67.948
0.5 | 0.502 | 0.00622 | -0.067 | 80.745
1 | 0.561 | 0.00719 | -0.068 | 78.039
1.5 | 0.62 | 0.00552 | -0.069 | 112.336
2 | 0.679 | 0.00578 | -0.069 | 117.429
2.5 | 0.737 | 0.00604 | -0.07 | 122.04
3 | 0.796 | 0.00635 | -0.071 | 125.374
3.5 | 0.853 | 0.0067 | -0.072 | 127.329
4 | 0.911 | 0.00692 | -0.073 | 131.606
4.5 | 0.968 | 0.00723 | -0.073 | 133.877
5 | 1.024 | 0.00757 | -0.074 | 135.318
5.5 | 1.079 | 0.00788 | -0.075 | 136.92
6 | 1.132 | 0.00818 | -0.076 | 138.339
6.5 | 1.183 | 0.00852 | -0.077 | 138.882
7 | 1.227 | 0.01175 | -0.077 | 104.426
7.5 | 1.27 | 0.01236 | -0.078 | 102.791
8 | 1.309 | 0.01306 | -0.079 | 100.258
8.5 | 1.344 | 0.01388 | -0.08 | 96.838
9 | 1.37 | 0.0148 | -0.081 | 92.535
9.5 | 1.386 | 0.01561 | -0.081 | 88.788
10 | 1.394 | 0.0164 | -0.082 | 85.002
10.5 | 1.394 | 0.01731 | -0.083 | 80.513
11 | 1.384 | 0.01827 | -0.084 | 75.739
11.5 | 1.365 | 0.01949 | -0.085 | 70.065
12 | 1.338 | 0.02071 | -0.085 | 64.621
12.5 | 1.304 | 0.02206 | -0.086 | 59.091
13 | 1.262 | 0.02361 | -0.087 | 53.452
13.5 | 1.214 | 0.02537 | -0.087 | 47.843
14 | 1.161 | 0.02733 | -0.088 | 42.502
14.5 | 1.102 | 0.03086 | -0.088 | 35.707
15 | 1.045 | 0.03281 | -0.089 | 31.848

## 68. Re 4M Mach 0.10 (2)
BIGFOIL.COM POLAR EXPORT
NACA67-711 a=0.2
NACA67-711 a=0.2 |  |  |  | Cl Max: | 1.5775 | at alpha= | 18.5 | deg
XFOIL ncrit=9 |  |  |  | L/D Max: | 160.402 | at alpha= | 3.5 | deg
Re: | 4000000 |  |  | Cd Min: | 0.08411 | at alpha= | 20 | deg
Mach: | 0.1 |  |  | Cl=0 at alpha= | -4.0847 | deg
|  |  |  | @ Cl=0.1, Cd= | 0.0059597
|  |  |  | @ Cl=0.4, Cd= | 0.005568
|  |  |  | @ Cl=0.6, Cd= | 0.00577
alpha (deg) | Cl | Cd | Cm | Cl/Cd
-8.5 | -0.4803 | 0.01286 | -0.0752 | -37.3484
-8 | -0.4283 | 0.01162 | -0.0748 | -36.8589
-7.5 | -0.3755 | 0.01048 | -0.0745 | -35.8302
-7 | -0.3209 | 0.00978 | -0.0745 | -32.8119
-6.5 | -0.2668 | 0.00896 | -0.0743 | -29.7768
-6 | -0.2117 | 0.00826 | -0.0743 | -25.6295
-5.5 | -0.156 | 0.00779 | -0.0744 | -20.0257
-5 | -0.1021 | 0.00705 | -0.0742 | -14.4823
-4.5 | -0.0466 | 0.0067 | -0.0742 | -6.9552
-4 | 0.0095 | 0.00643 | -0.0745 | 1.4774
-3.5 | 0.0643 | 0.0061 | -0.0744 | 10.541
-3 | 0.1203 | 0.00588 | -0.0746 | 20.4592
-2.5 | 0.1757 | 0.00568 | -0.0747 | 30.9331
-2 | 0.2313 | 0.00557 | -0.0749 | 41.526
-1.5 | 0.2859 | 0.0055 | -0.0749 | 51.9818
-1 | 0.3401 | 0.00553 | -0.0749 | 61.5009
-0.5 | 0.3938 | 0.00556 | -0.0747 | 70.8273
0 | 0.4477 | 0.00563 | -0.0747 | 79.5204
0.5 | 0.5011 | 0.00568 | -0.0745 | 88.2218
1 | 0.5543 | 0.00577 | -0.0744 | 96.0659
1.5 | 0.6059 | 0.00577 | -0.074 | 105.0087
2 | 0.6426 | 0.00439 | -0.071 | 146.3781
2.5 | 0.6947 | 0.00454 | -0.0706 | 153.0176
3 | 0.7465 | 0.00475 | -0.0702 | 157.1579
3.5 | 0.7972 | 0.00497 | -0.0696 | 160.4024
4 | 0.8455 | 0.00532 | -0.0685 | 158.9286
4.5 | 0.8916 | 0.00575 | -0.0671 | 155.0609
5 | 0.9347 | 0.00623 | -0.0651 | 150.0321
5.5 | 0.9781 | 0.00665 | -0.0632 | 147.0827
6 | 1.0188 | 0.00708 | -0.0607 | 143.8983
6.5 | 1.0479 | 0.00764 | -0.0558 | 137.1597
7 | 1.0675 | 0.00868 | -0.0494 | 122.9839
7.5 | 1.0902 | 0.00972 | -0.0438 | 112.1605
8 | 1.1154 | 0.01069 | -0.0389 | 104.3405
8.5 | 1.1501 | 0.01144 | -0.0359 | 100.5332
9 | 1.2077 | 0.01222 | -0.0381 | 98.8298
10.5 | 1.3172 | 0.01485 | -0.0317 | 88.7003
11 | 1.3493 | 0.01581 | -0.029 | 85.3447
11.5 | 1.3784 | 0.01698 | -0.0259 | 81.1779
12 | 1.4059 | 0.01827 | -0.0228 | 76.9513
12.5 | 1.4336 | 0.0196 | -0.0199 | 73.1429
13 | 1.458 | 0.02117 | -0.0169 | 68.871
13.5 | 1.4794 | 0.023 | -0.0137 | 64.3217
14 | 1.5016 | 0.02486 | -0.0109 | 60.4023
14.5 | 1.5216 | 0.02699 | -0.0081 | 56.3764
15 | 1.5374 | 0.02954 | -0.0054 | 52.0447
15.5 | 1.5523 | 0.03234 | -0.0029 | 47.9994
16 | 1.5491 | 0.03688 | 0.0004 | 42.0038
16.5 | 1.5627 | 0.04025 | 0.0018 | 38.8248
17 | 1.5716 | 0.04426 | 0.0031 | 35.5084
17.5 | 1.5716 | 0.04945 | 0.0041 | 31.7816
18 | 1.5727 | 0.05481 | 0.0044 | 28.6937
18.5 | 1.5775 | 0.06002 | 0.004 | 26.2829
19 | 1.5757 | 0.06632 | 0.0031 | 23.759
19.5 | 1.5599 | 0.07476 | 0.0014 | 20.8654
20 | 1.5415 | 0.08411 | -0.0014 | 18.3272

## 69. Re 4M Mach 0.25 (1)
BIGFOIL.COM POLAR EXPORT
NACA67-711 a=0.2
NACA67-711 a=0.2 |  |  |  | Cl Max: | 1.385 | at alpha= | 9.5 | deg
JavaFoil+Calcfoil stall+Eppler ext transition |  |  |  | L/D Max: | 137.083 | at alpha= | 6.5 | deg
Re: | 4000000 |  |  | Cd Min: | 0.00566 | at alpha= | 1.5 | deg
Mach: | 0.25 |  |  | Cl=0 at alpha= | -3.6949 | deg
|  |  |  | @ Cl=0.1, Cd= | 0.0068289
|  |  |  | @ Cl=0.4, Cd= | 0.0064829
|  |  |  | @ Cl=0.6, Cd= | 0.006638
alpha (deg) | Cl | Cd | Cm | Cl/Cd
-13.5 | -0.057 | 0.0984 | -0.023 | -0.58
-13 | -0.054 | 0.09393 | -0.023 | -0.577
-12.5 | -0.051 | 0.08811 | -0.024 | -0.582
-12 | -0.048 | 0.0833 | -0.024 | -0.581
-11.5 | -0.122 | 0.08024 | -0.024 | -1.52
-11 | -0.163 | 0.07582 | -0.024 | -2.153
-10.5 | -0.195 | 0.07242 | -0.024 | -2.696
-10 | -0.221 | 0.06659 | -0.024 | -3.317
-9.5 | -0.24 | 0.0646 | -0.024 | -3.722
-9 | -0.254 | 0.05987 | -0.024 | -4.238
-8.5 | -0.26 | 0.05679 | -0.025 | -4.581
-8 | -0.26 | 0.05375 | -0.025 | -4.828
-7.5 | -0.252 | 0.05014 | -0.025 | -5.019
-7 | -0.237 | 0.04642 | -0.026 | -5.101
-6.5 | -0.215 | 0.04302 | -0.027 | -5.001
-6 | -0.187 | 0.0407 | -0.028 | -4.6
-5.5 | -0.154 | 0.03815 | -0.028 | -4.031
-5 | -0.116 | 0.03506 | -0.031 | -3.306
-4.5 | -0.074 | 0.03274 | -0.033 | -2.264
-4 | -0.036 | 0.00679 | -0.062 | -5.276
-3.5 | 0.023 | 0.00684 | -0.062 | 3.312
-3 | 0.083 | 0.00684 | -0.063 | 12.133
-2.5 | 0.144 | 0.0068 | -0.064 | 21.227
-2 | 0.206 | 0.00687 | -0.065 | 30.031
-1.5 | 0.268 | 0.00698 | -0.066 | 38.465
-1 | 0.331 | 0.00679 | -0.066 | 48.772
-0.5 | 0.393 | 0.00651 | -0.067 | 60.428
0 | 0.455 | 0.00627 | -0.068 | 72.545
0.5 | 0.515 | 0.00716 | -0.069 | 71.962
1 | 0.576 | 0.00729 | -0.07 | 78.969
1.5 | 0.636 | 0.00566 | -0.07 | 112.499
2 | 0.697 | 0.00591 | -0.071 | 117.912
2.5 | 0.757 | 0.00622 | -0.072 | 121.571
3 | 0.816 | 0.00656 | -0.073 | 124.497
3.5 | 0.876 | 0.00679 | -0.074 | 128.884
4 | 0.935 | 0.00714 | -0.075 | 130.908
4.5 | 0.994 | 0.00748 | -0.075 | 132.895
5 | 1.051 | 0.00784 | -0.076 | 134.008
5.5 | 1.106 | 0.00816 | -0.077 | 135.678
6 | 1.16 | 0.00848 | -0.078 | 136.848
6.5 | 1.212 | 0.00884 | -0.079 | 137.083
7 | 1.255 | 0.01231 | -0.079 | 101.916
7.5 | 1.296 | 0.01302 | -0.08 | 99.566
8 | 1.333 | 0.0139 | -0.081 | 95.899
8.5 | 1.363 | 0.01472 | -0.082 | 92.601
9 | 1.381 | 0.01576 | -0.083 | 87.614
9.5 | 1.385 | 0.01669 | -0.084 | 83.024
10 | 1.377 | 0.01765 | -0.084 | 78.033
10.5 | 1.354 | 0.01882 | -0.085 | 71.983
11 | 1.317 | 0.02038 | -0.086 | 64.617
11.5 | 1.265 | 0.0217 | -0.087 | 58.278
12 | 1.198 | 0.02339 | -0.087 | 51.204
12.5 | 1.116 | 0.02545 | -0.088 | 43.863
13 | 1.023 | 0.02799 | -0.088 | 36.537
13.5 | 0.918 | 0.03124 | -0.088 | 29.383
14 | 0.796 | 0.03791 | -0.087 | 21.002
14.5 | 0.633 | 0.07242 | -0.075 | 8.737

## 70. Re 4M Mach 0.25 (2)
BIGFOIL.COM POLAR EXPORT
NACA67-711 a=0.2
NACA67-711 a=0.2 |  |  |  | Cl Max: | 1.5133 | at alpha= | 15 | deg
XFOIL ncrit=9 |  |  |  | L/D Max: | 159.609 | at alpha= | 3.5 | deg
Re: | 4000000 |  |  | Cd Min: | 0.22083 | at alpha= | -20 | deg
Mach: | 0.25 |  |  | Cl=0 at alpha= | -4.0929 | deg
|  |  |  | @ Cl=0.1, Cd= | 0.0061609
|  |  |  | @ Cl=0.4, Cd= | 0.0056438
|  |  |  | @ Cl=0.6, Cd= | 0.0058866
alpha (deg) | Cl | Cd | Cm | Cl/Cd
-20 | -0.4703 | 0.22083 | -0.0165 | -2.1297
-19.5 | -0.4532 | 0.21482 | -0.0201 | -2.1097
-19 | -0.4345 | 0.20925 | -0.024 | -2.0765
-18.5 | -0.416 | 0.20289 | -0.0278 | -2.0504
-18 | -0.3978 | 0.19631 | -0.0315 | -2.0264
-17.5 | -0.3792 | 0.18995 | -0.0353 | -1.9963
-17 | -0.3613 | 0.18309 | -0.0392 | -1.9733
-16.5 | -0.3438 | 0.17652 | -0.0428 | -1.9477
-16 | -0.3263 | 0.16957 | -0.0466 | -1.9243
-15.5 | -0.3092 | 0.16272 | -0.0503 | -1.9002
-15 | -0.293 | 0.15577 | -0.0539 | -1.881
-14.5 | -0.2805 | 0.14757 | -0.0577 | -1.9008
-14 | -0.2633 | 0.14134 | -0.0613 | -1.8629
-13.5 | -0.2446 | 0.13589 | -0.0647 | -1.8
-12.5 | -0.2112 | 0.12315 | -0.0712 | -1.715
-12 | -0.1966 | 0.11641 | -0.0745 | -1.6889
-11.5 | -0.1826 | 0.10989 | -0.0776 | -1.6617
-11 | -0.1697 | 0.10348 | -0.0805 | -1.6399
-10.5 | -0.1582 | 0.09694 | -0.0834 | -1.6319
-10 | -0.1529 | 0.08961 | -0.0863 | -1.7063
-9.5 | -0.1441 | 0.08358 | -0.0889 | -1.7241
-9 | -0.1441 | 0.07636 | -0.0915 | -1.8871
-8.5 | -0.1493 | 0.06969 | -0.0945 | -2.1423
-8 | -0.1715 | 0.06395 | -0.0944 | -2.6818
-6 | -0.218 | 0.01005 | -0.0797 | -21.6915
-5.5 | -0.1609 | 0.00888 | -0.0793 | -18.1194
-5 | -0.1035 | 0.00801 | -0.0789 | -12.9213
-4.5 | -0.0473 | 0.007 | -0.0783 | -6.7571
-4 | 0.0108 | 0.00662 | -0.0782 | 1.6314
-3.5 | 0.069 | 0.00638 | -0.0782 | 10.815
-3 | 0.1256 | 0.00598 | -0.0779 | 21.0033
-2.5 | 0.1836 | 0.00582 | -0.0779 | 31.5464
-2 | 0.2399 | 0.00564 | -0.0777 | 42.5355
-1.5 | 0.2964 | 0.00559 | -0.0777 | 53.0233
-1 | 0.3515 | 0.0056 | -0.0773 | 62.7679
-0.5 | 0.4068 | 0.00565 | -0.0771 | 72
0 | 0.4617 | 0.00571 | -0.0769 | 80.8581
0.5 | 0.5163 | 0.00578 | -0.0766 | 89.3253
1 | 0.5708 | 0.00587 | -0.0763 | 97.2402
1.5 | 0.6237 | 0.0059 | -0.0758 | 105.7119
2 | 0.6602 | 0.00454 | -0.0725 | 145.4185
2.5 | 0.713 | 0.00467 | -0.0718 | 152.6767
3 | 0.7659 | 0.00488 | -0.0712 | 156.9467
3.5 | 0.8172 | 0.00512 | -0.0702 | 159.6094
4 | 0.8664 | 0.00544 | -0.0689 | 159.2647
4.5 | 0.9123 | 0.00587 | -0.0669 | 155.4174
5 | 0.9534 | 0.00639 | -0.064 | 149.2019
5.5 | 0.9898 | 0.00681 | -0.06 | 145.3451
6 | 1.0273 | 0.00726 | -0.0563 | 141.5014
6.5 | 1.0593 | 0.00791 | -0.0517 | 133.9191
7 | 1.0781 | 0.00907 | -0.0449 | 118.8644
7.5 | 1.0998 | 0.01025 | -0.0388 | 107.2976
8 | 1.1252 | 0.01133 | -0.0336 | 99.3116
9 | 1.2336 | 0.01317 | -0.0353 | 93.6674
9.5 | 1.2673 | 0.01412 | -0.0319 | 89.7521
10 | 1.3005 | 0.01515 | -0.0285 | 85.8416
10.5 | 1.3315 | 0.01635 | -0.0249 | 81.4373
11 | 1.3612 | 0.01767 | -0.0214 | 77.0345
11.5 | 1.3889 | 0.01916 | -0.0178 | 72.4896
12 | 1.4158 | 0.02077 | -0.0143 | 68.1656
12.5 | 1.4398 | 0.02265 | -0.0107 | 63.5673
13 | 1.4586 | 0.02498 | -0.0068 | 58.3907
13.5 | 1.4796 | 0.02733 | -0.0036 | 54.1383
14 | 1.4939 | 0.03031 | -0.0002 | 49.2874
14.5 | 1.5079 | 0.03356 | 0.0027 | 44.9315
15 | 1.5133 | 0.03776 | 0.0056 | 40.0768
15.5 | 1.5131 | 0.04282 | 0.0079 | 35.3363
16 | 1.5002 | 0.04956 | 0.0096 | 30.2704
16.5 | 1.5054 | 0.05489 | 0.01 | 27.4258
17 | 1.4967 | 0.06212 | 0.0098 | 24.0937
17.5 | 1.4754 | 0.07137 | 0.0083 | 20.6726
18 | 1.4546 | 0.08123 | 0.0056 | 17.9072
18.5 | 1.4439 | 0.0902 | 0.0024 | 16.0078
19 | 1.4209 | 0.10145 | -0.0022 | 14.0059
19.5 | 1.3869 | 0.11495 | -0.0087 | 12.0652
20 | 1.3482 | 0.12996 | -0.0166 | 10.374

## 71. Re 4M Mach 0.50 (1)
BIGFOIL.COM POLAR EXPORT
NACA67-711 a=0.2
NACA67-711 a=0.2 |  |  |  | Cl Max: | 1.374 | at alpha= | 7.5 | deg
JavaFoil+Calcfoil stall+Eppler ext transition |  |  |  | L/D Max: | 128.328 | at alpha= | 5.5 | deg
Re: | 4000000 |  |  | Cd Min: | 0.00664 | at alpha= | -2 | deg
Mach: | 0.5 |  |  | Cl=0 at alpha= | -3.7021 | deg
|  |  |  | @ Cl=0.1, Cd= | 0.028242
|  |  |  | @ Cl=0.4, Cd= | 0.0072876
|  |  |  | @ Cl=0.6, Cd= | 0.0076376
alpha (deg) | Cl | Cd | Cm | Cl/Cd
-20 | -0.895 | 0.16027 | -0.026 | -5.586
-19.5 | -0.869 | 0.15618 | -0.026 | -5.561
-19 | -0.842 | 0.15089 | -0.027 | -5.578
-18.5 | -0.815 | 0.14809 | -0.027 | -5.502
-18 | -0.786 | 0.14443 | -0.026 | -5.444
-17.5 | -0.758 | 0.1363 | -0.026 | -5.565
-17 | -0.731 | 0.13199 | -0.026 | -5.542
-16.5 | -0.704 | 0.12801 | -0.027 | -5.502
-16 | -0.677 | 0.12216 | -0.027 | -5.543
-15.5 | -0.65 | 0.11882 | -0.027 | -5.47
-15 | -0.623 | 0.11506 | -0.028 | -5.412
-14.5 | -0.595 | 0.1153 | -0.028 | -5.165
-14 | -0.567 | 0.10897 | -0.027 | -5.203
-13.5 | -0.54 | 0.09658 | -0.028 | -5.588
-13 | -0.512 | 0.08741 | -0.028 | -5.862
-12.5 | -0.485 | 0.0827 | -0.028 | -5.864
-12 | -0.458 | 0.07657 | -0.029 | -5.975
-11.5 | -0.43 | 0.07218 | -0.029 | -5.96
-11 | -0.403 | 0.06726 | -0.029 | -5.987
-10.5 | -0.375 | 0.06861 | -0.029 | -5.465
-10 | -0.347 | 0.07234 | -0.028 | -4.793
-9.5 | -0.319 | 0.06429 | -0.029 | -4.969
-9 | -0.292 | 0.05827 | -0.029 | -5.011
-8.5 | -0.265 | 0.05394 | -0.03 | -4.905
-8 | -0.237 | 0.05036 | -0.031 | -4.709
-7.5 | -0.21 | 0.04671 | -0.031 | -4.487
-7 | -0.182 | 0.06037 | -0.029 | -3.008
-6.5 | -0.154 | 0.04892 | -0.029 | -3.149
-6 | -0.127 | 0.04319 | -0.03 | -2.933
-5.5 | -0.099 | 0.03977 | -0.031 | -2.496
-5 | -0.072 | 0.03735 | -0.032 | -1.924
-4.5 | -0.044 | 0.03788 | -0.03 | -1.169
-4 | -0.028 | 0.03601 | -0.03 | -0.77
-3.5 | 0.019 | 0.0326 | -0.033 | 0.587
-3 | 0.073 | 0.03035 | -0.037 | 2.397
-2.5 | 0.13 | 0.0259 | -0.046 | 5.028
-2 | 0.228 | 0.00664 | -0.072 | 34.378
-1.5 | 0.298 | 0.00725 | -0.073 | 41.134
-1 | 0.369 | 0.00723 | -0.074 | 50.998
-0.5 | 0.439 | 0.00736 | -0.075 | 59.618
0 | 0.506 | 0.00756 | -0.076 | 66.906
0.5 | 0.573 | 0.00769 | -0.077 | 74.543
1 | 0.64 | 0.00756 | -0.077 | 84.682
1.5 | 0.707 | 0.00772 | -0.078 | 91.683
2 | 0.774 | 0.00664 | -0.079 | 116.623
2.5 | 0.841 | 0.00693 | -0.08 | 121.348
3 | 0.907 | 0.00735 | -0.081 | 123.355
3.5 | 0.973 | 0.00778 | -0.082 | 125.013
4 | 1.038 | 0.00822 | -0.083 | 126.276
4.5 | 1.103 | 0.00867 | -0.084 | 127.198
5 | 1.165 | 0.00911 | -0.085 | 127.807
5.5 | 1.224 | 0.00954 | -0.086 | 128.328
6 | 1.28 | 0.01 | -0.087 | 127.92
6.5 | 1.324 | 0.01434 | -0.087 | 92.36
7 | 1.358 | 0.01541 | -0.088 | 88.167
7.5 | 1.374 | 0.0168 | -0.089 | 81.76
8 | 1.357 | 0.01855 | -0.09 | 73.15
8.5 | 1.264 | 0.02059 | -0.091 | 61.372
9 | 0.822 | 0.02275 | -0.091 | 36.134
9.5 | 0.844 | 0.02632 | -0.091 | 32.054
10 | 0.879 | 0.02615 | -0.093 | 33.624
10.5 | 0.911 | 0.02647 | -0.094 | 34.402
11 | 0.786 | 0.07723 | -0.047 | 10.182
11.5 | 0.812 | 0.08936 | -0.046 | 9.084
12 | 0.839 | 0.08259 | -0.05 | 10.159
12.5 | 0.864 | 0.09204 | -0.049 | 9.387

## 72. Re 4M Mach 0.50 (2)
BIGFOIL.COM POLAR EXPORT
NACA67-711 a=0.2
NACA67-711 a=0.2 |  |  |  | Cl Max: | 1.3907 | at alpha= | 11 | deg
XFOIL ncrit=9 |  |  |  | L/D Max: | 147.074 | at alpha= | 3 | deg
Re: | 4000000 |  |  | Cd Min: | 0.23728 | at alpha= | -20 | deg
Mach: | 0.5 |  |  | Cl=0 at alpha= | -5.2458 | deg
|  |  |  | @ Cl=0.1, Cd= | 0.017381
|  |  |  | @ Cl=0.4, Cd= | 0.0059731
|  |  |  | @ Cl=0.6, Cd= | 0.0062615
alpha (deg) | Cl | Cd | Cm | Cl/Cd
-20 | -0.5027 | 0.23728 | -0.0144 | -2.1186
-19.5 | -0.4811 | 0.23011 | -0.019 | -2.0907
-19 | -0.4582 | 0.22358 | -0.0238 | -2.0494
-18.5 | -0.4356 | 0.2165 | -0.0284 | -2.012
-18 | -0.4129 | 0.20895 | -0.0329 | -1.9761
-17.5 | -0.3902 | 0.20172 | -0.0374 | -1.9344
-17 | -0.368 | 0.19418 | -0.0419 | -1.8951
-16.5 | -0.3457 | 0.18682 | -0.0463 | -1.8504
-16 | -0.324 | 0.17935 | -0.0507 | -1.8065
-15 | -0.2813 | 0.16459 | -0.0592 | -1.7091
-14.5 | -0.2604 | 0.15718 | -0.0635 | -1.6567
-14 | -0.2403 | 0.14975 | -0.0676 | -1.6047
-13.5 | -0.2202 | 0.14313 | -0.0716 | -1.5385
-13 | -0.2013 | 0.1357 | -0.0756 | -1.4834
-12.5 | -0.1786 | 0.12949 | -0.0793 | -1.3793
-12 | -0.1596 | 0.12245 | -0.0832 | -1.3034
-11.5 | -0.1412 | 0.11557 | -0.0869 | -1.2218
-11 | -0.1233 | 0.10885 | -0.0904 | -1.1328
-10.5 | -0.1068 | 0.10213 | -0.0937 | -1.0457
-10 | -0.0919 | 0.09538 | -0.0969 | -0.96351
-9.5 | -0.0773 | 0.0893 | -0.1 | -0.86562
-9 | -0.0642 | 0.0829 | -0.1029 | -0.77443
-8.5 | -0.0544 | 0.07646 | -0.1056 | -0.71148
-8 | -0.0469 | 0.07007 | -0.1081 | -0.66933
-7.5 | -0.0301 | 0.0655 | -0.111 | -0.45954
-7 | -0.0399 | 0.05989 | -0.1127 | -0.66622
-6.5 | -0.0422 | 0.05457 | -0.1121 | -0.77332
-6 | -0.0272 | 0.04892 | -0.1128 | -0.55601
-5.5 | -0.0122 | 0.04236 | -0.1122 | -0.28801
-5 | 0.0118 | 0.03579 | -0.1105 | 0.3297
-4.5 | 0.0433 | 0.0295 | -0.1077 | 1.4678
-4 | 0.0774 | 0.02293 | -0.1035 | 3.3755
-3.5 | 0.1099 | 0.01495 | -0.0978 | 7.3512
-3 | 0.155 | 0.00727 | -0.0943 | 21.3205
-2.5 | 0.218 | 0.00633 | -0.0927 | 34.4392
-2 | 0.2814 | 0.0061 | -0.0914 | 46.1311
-1 | 0.4029 | 0.00597 | -0.0886 | 67.4874
-0.5 | 0.4631 | 0.00603 | -0.0875 | 76.7993
0 | 0.522 | 0.00609 | -0.0862 | 85.7143
0.5 | 0.5802 | 0.00622 | -0.0849 | 93.2797
1 | 0.6374 | 0.00634 | -0.0834 | 100.5363
1.5 | 0.693 | 0.00648 | -0.0816 | 106.9444
2 | 0.7444 | 0.00648 | -0.079 | 114.8765
2.5 | 0.776 | 0.00533 | -0.0729 | 145.591
3 | 0.8192 | 0.00557 | -0.0683 | 147.0736
3.5 | 0.8642 | 0.00591 | -0.0641 | 146.2267
4 | 0.9096 | 0.00629 | -0.0599 | 144.6105
4.5 | 0.9559 | 0.00678 | -0.0561 | 140.9882
5 | 0.9952 | 0.00746 | -0.0511 | 133.4048
5.5 | 1.0356 | 0.00822 | -0.0463 | 125.9854
6 | 1.0795 | 0.00889 | -0.042 | 121.4286
6.5 | 1.1184 | 0.00979 | -0.0369 | 114.239
7.5 | 1.1485 | 0.01347 | -0.0204 | 85.2635
8.5 | 1.2699 | 0.01732 | -0.0218 | 73.3199
9 | 1.2921 | 0.01885 | -0.014 | 68.5464
9.5 | 1.3254 | 0.02078 | -0.009 | 63.7825
10 | 1.3558 | 0.02306 | -0.0038 | 58.7944
10.5 | 1.3778 | 0.02606 | 0.0018 | 52.8703
11 | 1.3907 | 0.02997 | 0.0074 | 46.4031
11.5 | 1.3824 | 0.03578 | 0.013 | 38.6361
12 | 1.3632 | 0.04299 | 0.0172 | 31.7097
12.5 | 1.3365 | 0.05145 | 0.0197 | 25.9767
13 | 1.3063 | 0.06096 | 0.0204 | 21.4288
13.5 | 1.2721 | 0.07174 | 0.019 | 17.7321
14 | 1.2327 | 0.08422 | 0.0152 | 14.6367
14.5 | 1.1981 | 0.09723 | 0.0096 | 12.3223
15 | 1.1672 | 0.11074 | 0.0026 | 10.54
15.5 | 1.1384 | 0.12486 | -0.0055 | 9.1174
16 | 1.1109 | 0.1396 | -0.0146 | 7.9577

## 73. Re 5M Mach 0.00 (1)
BIGFOIL.COM POLAR EXPORT
NACA67-711 a=0.2
NACA67-711 a=0.2 |  |  |  | Cl Max: | 1.399 | at alpha= | 10.5 | deg
JavaFoil+Calcfoil stall+Eppler ext transition |  |  |  | L/D Max: | 142.933 | at alpha= | 6.5 | deg
Re: | 5000000 |  |  | Cd Min: | 0.00545 | at alpha= | 1.5 | deg
Mach: | 0 |  |  | Cl=0 at alpha= | -3.693 | deg
|  |  |  | @ Cl=0.1, Cd= | 0.0066629
|  |  |  | @ Cl=0.4, Cd= | 0.0065667
|  |  |  | @ Cl=0.6, Cd= | 0.005661
alpha (deg) | Cl | Cd | Cm | Cl/Cd
-16 | -0.277 | 0.11833 | -0.021 | -2.342
-15.5 | -0.288 | 0.1132 | -0.022 | -2.542
-15 | -0.298 | 0.11047 | -0.022 | -2.699
-14.5 | -0.308 | 0.10275 | -0.022 | -3.002
-14 | -0.318 | 0.09805 | -0.022 | -3.246
-13.5 | -0.328 | 0.09356 | -0.023 | -3.501
-13 | -0.336 | 0.08951 | -0.022 | -3.752
-12.5 | -0.343 | 0.08554 | -0.023 | -4.011
-12 | -0.349 | 0.08067 | -0.023 | -4.327
-11.5 | -0.353 | 0.07678 | -0.023 | -4.599
-11 | -0.355 | 0.0728 | -0.023 | -4.878
-10.5 | -0.355 | 0.06868 | -0.023 | -5.164
-10 | -0.351 | 0.06425 | -0.024 | -5.47
-9.5 | -0.345 | 0.0607 | -0.024 | -5.684
-9 | -0.335 | 0.0571 | -0.024 | -5.863
-8.5 | -0.321 | 0.05332 | -0.025 | -6.02
-8 | -0.303 | 0.04941 | -0.026 | -6.142
-7.5 | -0.282 | 0.04636 | -0.027 | -6.076
-7 | -0.256 | 0.04348 | -0.027 | -5.883
-6.5 | -0.226 | 0.04075 | -0.028 | -5.548
-6 | -0.192 | 0.03844 | -0.029 | -5.007
-5.5 | -0.156 | 0.03611 | -0.03 | -4.312
-5 | -0.116 | 0.03386 | -0.032 | -3.422
-4.5 | -0.09 | 0.00673 | -0.059 | -13.417
-4 | -0.035 | 0.0067 | -0.06 | -5.241
-3.5 | 0.022 | 0.00662 | -0.06 | 3.338
-3 | 0.081 | 0.00665 | -0.061 | 12.155
-2.5 | 0.14 | 0.00669 | -0.062 | 20.961
-2 | 0.2 | 0.00673 | -0.063 | 29.744
-1.5 | 0.26 | 0.00681 | -0.064 | 38.211
-1 | 0.321 | 0.00655 | -0.064 | 48.939
-0.5 | 0.381 | 0.00663 | -0.065 | 57.467
0 | 0.441 | 0.00643 | -0.066 | 68.519
0.5 | 0.5 | 0.00646 | -0.067 | 77.398
1 | 0.559 | 0.00617 | -0.068 | 90.634
1.5 | 0.617 | 0.00545 | -0.068 | 113.304
2 | 0.676 | 0.00569 | -0.069 | 118.694
2.5 | 0.734 | 0.00598 | -0.07 | 122.738
3 | 0.792 | 0.00628 | -0.071 | 126.206
3.5 | 0.85 | 0.00656 | -0.072 | 129.471
4 | 0.907 | 0.00686 | -0.072 | 132.341
4.5 | 0.964 | 0.00715 | -0.073 | 134.851
5 | 1.02 | 0.00735 | -0.074 | 138.872
5.5 | 1.075 | 0.00762 | -0.075 | 141.076
6 | 1.128 | 0.00789 | -0.076 | 142.922
6.5 | 1.179 | 0.00825 | -0.076 | 142.933
7 | 1.223 | 0.01121 | -0.077 | 109.099
7.5 | 1.266 | 0.01178 | -0.078 | 107.486
8 | 1.306 | 0.01244 | -0.079 | 104.956
8.5 | 1.341 | 0.01321 | -0.08 | 101.52
9 | 1.368 | 0.01407 | -0.08 | 97.246
9.5 | 1.386 | 0.01481 | -0.081 | 93.629
10 | 1.396 | 0.01557 | -0.082 | 89.69
10.5 | 1.399 | 0.01643 | -0.083 | 85.15
11 | 1.392 | 0.01746 | -0.083 | 79.733
11.5 | 1.378 | 0.01836 | -0.084 | 75.065
12 | 1.356 | 0.01947 | -0.085 | 69.665
12.5 | 1.327 | 0.02072 | -0.086 | 64.031
13 | 1.291 | 0.02207 | -0.086 | 58.49
13.5 | 1.249 | 0.02361 | -0.087 | 52.912
14 | 1.202 | 0.02576 | -0.088 | 46.668
14.5 | 1.152 | 0.02789 | -0.088 | 41.304
15 | 1.101 | 0.02963 | -0.089 | 37.164
15.5 | 1.047 | 0.03214 | -0.089 | 32.574

## 74. Re 5M Mach 0.00 (2)
BIGFOIL.COM POLAR EXPORT
NACA67-711 a=0.2
NACA67-711 a=0.2 |  |  |  | Cl Max: | 1.6322 | at alpha= | 19 | deg
XFOIL ncrit=9 |  |  |  | L/D Max: | 163.519 | at alpha= | 3.5 | deg
Re: | 5000000 |  |  | Cd Min: | 0.07061 | at alpha= | 20 | deg
Mach: | 0 |  |  | Cl=0 at alpha= | -4.057 | deg
|  |  |  | @ Cl=0.1, Cd= | 0.005628
|  |  |  | @ Cl=0.4, Cd= | 0.0054599
|  |  |  | @ Cl=0.6, Cd= | 0.0056595
alpha (deg) | Cl | Cd | Cm | Cl/Cd
-10.5 | -0.6763 | 0.01707 | -0.0752 | -39.6192
-10 | -0.6338 | 0.01458 | -0.074 | -43.4705
-9.5 | -0.5852 | 0.01322 | -0.0734 | -44.2663
-9 | -0.5326 | 0.01254 | -0.0733 | -42.4721
-8.5 | -0.4844 | 0.01066 | -0.0725 | -45.4409
-8 | -0.4318 | 0.00971 | -0.0724 | -44.4696
-7.5 | -0.3783 | 0.00898 | -0.0723 | -42.1269
-7 | -0.3236 | 0.00847 | -0.0724 | -38.2054
-6.5 | -0.2689 | 0.00788 | -0.0725 | -34.1244
-6 | -0.214 | 0.00739 | -0.0726 | -28.9581
-5.5 | -0.159 | 0.00704 | -0.0727 | -22.5852
-4.5 | -0.049 | 0.00624 | -0.073 | -7.8526
-4 | 0.0063 | 0.00601 | -0.0731 | 1.0483
-3.5 | 0.062 | 0.00578 | -0.0734 | 10.7266
-3 | 0.117 | 0.00556 | -0.0735 | 21.0432
-2.5 | 0.1724 | 0.00544 | -0.0738 | 31.6912
-2 | 0.227 | 0.00536 | -0.0738 | 42.3507
-1.5 | 0.2814 | 0.00538 | -0.0739 | 52.3048
-1 | 0.3353 | 0.00539 | -0.0739 | 62.2078
-0.5 | 0.3893 | 0.00545 | -0.0739 | 71.4312
0 | 0.4431 | 0.0055 | -0.0739 | 80.5636
0.5 | 0.4966 | 0.00557 | -0.0739 | 89.1562
1 | 0.5498 | 0.00565 | -0.0738 | 97.3097
1.5 | 0.6026 | 0.00566 | -0.0737 | 106.4664
2 | 0.6403 | 0.00434 | -0.071 | 147.5346
2.5 | 0.6926 | 0.00443 | -0.0708 | 156.3431
3 | 0.745 | 0.00462 | -0.0706 | 161.2554
3.5 | 0.7947 | 0.00486 | -0.0698 | 163.5185
4 | 0.8432 | 0.00522 | -0.0689 | 161.5326
4.5 | 0.8885 | 0.00567 | -0.0674 | 156.7019
5 | 0.9332 | 0.00613 | -0.0658 | 152.2349
5.5 | 0.9788 | 0.00651 | -0.0644 | 150.3533
6 | 1.0203 | 0.00696 | -0.0623 | 146.5948
6.5 | 1.0464 | 0.00769 | -0.0569 | 136.0728
7 | 1.0672 | 0.00864 | -0.0507 | 123.5185
7.5 | 1.0938 | 0.00953 | -0.0459 | 114.7744
8 | 1.1246 | 0.01031 | -0.0421 | 109.0786
8.5 | 1.1586 | 0.01092 | -0.0389 | 106.0989
9 | 1.1965 | 0.01147 | -0.0365 | 104.3156
9.5 | 1.2538 | 0.01228 | -0.0389 | 102.101
11.5 | 1.3893 | 0.01586 | -0.0292 | 87.5977
12 | 1.4174 | 0.01704 | -0.0262 | 83.1808
12.5 | 1.4468 | 0.01819 | -0.0236 | 79.5382
13 | 1.471 | 0.01967 | -0.0204 | 74.7839
13.5 | 1.4973 | 0.02108 | -0.0178 | 71.0294
14 | 1.5198 | 0.02278 | -0.0149 | 66.7164
14.5 | 1.5419 | 0.02458 | -0.0122 | 62.7299
15 | 1.5588 | 0.02686 | -0.0093 | 58.0343
15.5 | 1.5717 | 0.02955 | -0.0063 | 53.1878
16 | 1.5861 | 0.03233 | -0.0039 | 49.0597
16.5 | 1.5987 | 0.0354 | -0.0019 | 45.161
17 | 1.6129 | 0.03855 | -0.0004 | 41.8392
17.5 | 1.6192 | 0.04259 | 0.0011 | 38.0183
18 | 1.6261 | 0.04683 | 0.0021 | 34.7235
18.5 | 1.6317 | 0.05144 | 0.0025 | 31.7205
19 | 1.6322 | 0.05683 | 0.0025 | 28.7207
19.5 | 1.6261 | 0.06336 | 0.002 | 25.6645
20 | 1.6167 | 0.07061 | 0.0007 | 22.8962

## 75. Re 5M Mach 0.10 (1)
BIGFOIL.COM POLAR EXPORT
NACA67-711 a=0.2
NACA67-711 a=0.2 |  |  |  | Cl Max: | 1.396 | at alpha= | 10 | deg
JavaFoil+Calcfoil stall+Eppler ext transition |  |  |  | L/D Max: | 142.891 | at alpha= | 6 | deg
Re: | 5000000 |  |  | Cd Min: | 0.00546 | at alpha= | 1.5 | deg
Mach: | 0.1 |  |  | Cl=0 at alpha= | -3.693 | deg
|  |  |  | @ Cl=0.1, Cd= | 0.0066822
|  |  |  | @ Cl=0.4, Cd= | 0.0066277
|  |  |  | @ Cl=0.6, Cd= | 0.0057117
alpha (deg) | Cl | Cd | Cm | Cl/Cd
-15.5 | -0.248 | 0.11493 | -0.022 | -2.16
-15 | -0.26 | 0.10972 | -0.022 | -2.374
-14.5 | -0.273 | 0.10295 | -0.022 | -2.649
-14 | -0.285 | 0.10045 | -0.022 | -2.833
-13.5 | -0.296 | 0.09321 | -0.023 | -3.178
-13 | -0.307 | 0.0905 | -0.023 | -3.392
-12.5 | -0.317 | 0.08536 | -0.023 | -3.712
-12 | -0.325 | 0.07962 | -0.023 | -4.087
-11.5 | -0.332 | 0.07636 | -0.023 | -4.35
-11 | -0.337 | 0.07306 | -0.023 | -4.611
-10.5 | -0.339 | 0.069 | -0.023 | -4.915
-10 | -0.338 | 0.06517 | -0.023 | -5.192
-9.5 | -0.334 | 0.0606 | -0.024 | -5.518
-9 | -0.327 | 0.05722 | -0.024 | -5.706
-8.5 | -0.315 | 0.05369 | -0.025 | -5.863
-8 | -0.299 | 0.05012 | -0.026 | -5.965
-7.5 | -0.279 | 0.04683 | -0.027 | -5.949
-7 | -0.254 | 0.04386 | -0.027 | -5.789
-6.5 | -0.225 | 0.04109 | -0.028 | -5.476
-6 | -0.192 | 0.03871 | -0.029 | -4.961
-5.5 | -0.155 | 0.03679 | -0.03 | -4.226
-5 | -0.116 | 0.03419 | -0.032 | -3.39
-4.5 | -0.091 | 0.00669 | -0.059 | -13.534
-4 | -0.035 | 0.0067 | -0.06 | -5.253
-3.5 | 0.022 | 0.00667 | -0.061 | 3.329
-3 | 0.081 | 0.00666 | -0.062 | 12.18
-2.5 | 0.141 | 0.00673 | -0.062 | 20.915
-2 | 0.201 | 0.00673 | -0.063 | 29.851
-1.5 | 0.262 | 0.00677 | -0.064 | 38.645
-1 | 0.322 | 0.00659 | -0.065 | 48.894
-0.5 | 0.383 | 0.00669 | -0.065 | 57.257
0 | 0.443 | 0.00647 | -0.066 | 68.506
0.5 | 0.502 | 0.0065 | -0.067 | 77.337
1 | 0.562 | 0.00619 | -0.068 | 90.676
1.5 | 0.62 | 0.00546 | -0.069 | 113.542
2 | 0.679 | 0.00572 | -0.069 | 118.782
2.5 | 0.738 | 0.00603 | -0.07 | 122.36
3 | 0.796 | 0.00631 | -0.071 | 126.101
3.5 | 0.854 | 0.0066 | -0.072 | 129.327
4 | 0.912 | 0.0068 | -0.073 | 134.025
4.5 | 0.969 | 0.0072 | -0.073 | 134.481
5 | 1.025 | 0.00738 | -0.074 | 138.805
5.5 | 1.08 | 0.00765 | -0.075 | 141.099
6 | 1.133 | 0.00793 | -0.076 | 142.891
6.5 | 1.184 | 0.00832 | -0.077 | 142.278
7 | 1.228 | 0.0113 | -0.077 | 108.612
7.5 | 1.271 | 0.01188 | -0.078 | 106.945
8 | 1.31 | 0.01256 | -0.079 | 104.344
8.5 | 1.345 | 0.01334 | -0.08 | 100.795
9 | 1.371 | 0.01422 | -0.081 | 96.428
9.5 | 1.387 | 0.01501 | -0.082 | 92.423
10 | 1.396 | 0.01577 | -0.082 | 88.47
10.5 | 1.395 | 0.01663 | -0.083 | 83.864
11 | 1.385 | 0.01757 | -0.084 | 78.835
11.5 | 1.367 | 0.01872 | -0.085 | 73.029
12 | 1.34 | 0.01982 | -0.085 | 67.631
12.5 | 1.305 | 0.02113 | -0.086 | 61.789
13 | 1.264 | 0.02259 | -0.087 | 55.944
13.5 | 1.216 | 0.02426 | -0.087 | 50.113
14 | 1.163 | 0.02605 | -0.088 | 44.666
14.5 | 1.105 | 0.02919 | -0.088 | 37.858
15 | 1.048 | 0.0309 | -0.089 | 33.933

## 76. Re 5M Mach 0.10 (2)
BIGFOIL.COM POLAR EXPORT
NACA67-711 a=0.2
NACA67-711 a=0.2 |  |  |  | Cl Max: | 1.6181 | at alpha= | 18.5 | deg
XFOIL ncrit=9 |  |  |  | L/D Max: | 164.004 | at alpha= | 3.5 | deg
Re: | 5000000 |  |  | Cd Min: | 0.07651 | at alpha= | 20 | deg
Mach: | 0.1 |  |  | Cl=0 at alpha= | -4.0583 | deg
|  |  |  | @ Cl=0.1, Cd= | 0.0056682
|  |  |  | @ Cl=0.4, Cd= | 0.0054677
|  |  |  | @ Cl=0.6, Cd= | 0.0056789
alpha (deg) | Cl | Cd | Cm | Cl/Cd
-9.5 | -0.5818 | 0.01556 | -0.0761 | -37.3907
-9 | -0.5337 | 0.01376 | -0.0752 | -38.7863
-8.5 | -0.4785 | 0.01346 | -0.0753 | -35.5498
-8 | -0.4349 | 0.01019 | -0.0737 | -42.6791
-7.5 | -0.3813 | 0.00929 | -0.0735 | -41.0441
-7 | -0.3261 | 0.00871 | -0.0735 | -37.4397
-6.5 | -0.2709 | 0.00806 | -0.0735 | -33.6104
-6 | -0.2155 | 0.00752 | -0.0735 | -28.6569
-5.5 | -0.1601 | 0.00712 | -0.0736 | -22.486
-5 | -0.104 | 0.00678 | -0.0738 | -15.3392
-4.5 | -0.0492 | 0.00628 | -0.0737 | -7.8344
-4 | 0.0065 | 0.00604 | -0.0738 | 1.0762
-3.5 | 0.0629 | 0.00585 | -0.0741 | 10.7521
-3 | 0.118 | 0.00558 | -0.0741 | 21.147
-2.5 | 0.1738 | 0.00547 | -0.0743 | 31.7733
-2 | 0.2286 | 0.00537 | -0.0743 | 42.5698
-1.5 | 0.2833 | 0.0054 | -0.0744 | 52.463
-1 | 0.3373 | 0.0054 | -0.0743 | 62.463
-0.5 | 0.3917 | 0.00546 | -0.0743 | 71.7399
0 | 0.4457 | 0.00551 | -0.0743 | 80.8893
0.5 | 0.4995 | 0.00558 | -0.0743 | 89.5161
1 | 0.5529 | 0.00567 | -0.0741 | 97.5132
1.5 | 0.6059 | 0.00568 | -0.074 | 106.6725
2 | 0.6437 | 0.00436 | -0.0713 | 147.6376
2.5 | 0.696 | 0.00446 | -0.071 | 156.0538
3 | 0.7487 | 0.00464 | -0.0708 | 161.3578
3.5 | 0.7987 | 0.00487 | -0.07 | 164.0041
4.5 | 0.8926 | 0.00569 | -0.0675 | 156.8717
5 | 0.9371 | 0.00615 | -0.0658 | 152.374
5.5 | 0.9826 | 0.00653 | -0.0642 | 150.4747
6 | 1.0235 | 0.00699 | -0.0618 | 146.4235
6.5 | 1.048 | 0.00773 | -0.056 | 135.5757
7 | 1.0691 | 0.0087 | -0.0499 | 122.8851
7.5 | 1.0956 | 0.00961 | -0.045 | 114.0062
8 | 1.1266 | 0.01041 | -0.0411 | 108.2229
8.5 | 1.1605 | 0.01104 | -0.0378 | 105.1178
9 | 1.2006 | 0.01162 | -0.0359 | 103.3219
9.5 | 1.2596 | 0.01246 | -0.0385 | 101.0915
11.5 | 1.3919 | 0.0162 | -0.0277 | 85.9198
12 | 1.4204 | 0.0174 | -0.0247 | 81.6322
12.5 | 1.4486 | 0.01867 | -0.0218 | 77.5897
13 | 1.4719 | 0.02026 | -0.0185 | 72.6505
13.5 | 1.4982 | 0.02173 | -0.0158 | 68.9462
14 | 1.519 | 0.02361 | -0.0127 | 64.3371
14.5 | 1.5406 | 0.02556 | -0.0099 | 60.2739
15 | 1.555 | 0.02812 | -0.0068 | 55.2987
15.5 | 1.5677 | 0.03099 | -0.0039 | 50.5873
16 | 1.5822 | 0.03391 | -0.0017 | 46.6588
16.5 | 1.5949 | 0.03715 | 0.0002 | 42.9314
17 | 1.6062 | 0.04075 | 0.0018 | 39.416
17.5 | 1.6099 | 0.04526 | 0.0031 | 35.57
18 | 1.6145 | 0.04998 | 0.0039 | 32.3029
18.5 | 1.6181 | 0.05503 | 0.004 | 29.404
19 | 1.6156 | 0.06108 | 0.0037 | 26.4506
19.5 | 1.6064 | 0.06832 | 0.0026 | 23.5129
20 | 1.5929 | 0.07651 | 0.0007 | 20.8195

## 77. Re 5M Mach 0.25 (1)
BIGFOIL.COM POLAR EXPORT
NACA67-711 a=0.2
NACA67-711 a=0.2 |  |  |  | Cl Max: | 1.387 | at alpha= | 9.5 | deg
JavaFoil+Calcfoil stall+Eppler ext transition |  |  |  | L/D Max: | 141.325 | at alpha= | 6 | deg
Re: | 5000000 |  |  | Cd Min: | 0.00559 | at alpha= | 1.5 | deg
Mach: | 0.25 |  |  | Cl=0 at alpha= | -3.6949 | deg
|  |  |  | @ Cl=0.1, Cd= | 0.0067856
|  |  |  | @ Cl=0.4, Cd= | 0.006469
|  |  |  | @ Cl=0.6, Cd= | 0.0065423
alpha (deg) | Cl | Cd | Cm | Cl/Cd
-13.5 | -0.057 | 0.09835 | -0.023 | -0.581
-13 | -0.054 | 0.09219 | -0.023 | -0.588
-12.5 | -0.051 | 0.0866 | -0.024 | -0.592
-12 | -0.048 | 0.0819 | -0.024 | -0.591
-11.5 | -0.122 | 0.0785 | -0.024 | -1.554
-11 | -0.163 | 0.07474 | -0.024 | -2.185
-10.5 | -0.195 | 0.0709 | -0.024 | -2.754
-10 | -0.221 | 0.06593 | -0.025 | -3.352
-9.5 | -0.241 | 0.06333 | -0.025 | -3.799
-9 | -0.254 | 0.05895 | -0.025 | -4.305
-8.5 | -0.26 | 0.05606 | -0.025 | -4.642
-8 | -0.26 | 0.05258 | -0.025 | -4.938
-7.5 | -0.252 | 0.04897 | -0.026 | -5.141
-7 | -0.237 | 0.04578 | -0.026 | -5.174
-6.5 | -0.215 | 0.04265 | -0.028 | -5.048
-6 | -0.187 | 0.04006 | -0.028 | -4.676
-5.5 | -0.154 | 0.03781 | -0.029 | -4.071
-5 | -0.116 | 0.03468 | -0.032 | -3.348
-4.5 | -0.074 | 0.03196 | -0.035 | -2.326
-4 | -0.036 | 0.00678 | -0.062 | -5.278
-3.5 | 0.023 | 0.00677 | -0.062 | 3.349
-3 | 0.083 | 0.00678 | -0.063 | 12.253
-2.5 | 0.144 | 0.0068 | -0.064 | 21.227
-2 | 0.206 | 0.00682 | -0.065 | 30.216
-1.5 | 0.268 | 0.00686 | -0.066 | 39.119
-1 | 0.331 | 0.00669 | -0.066 | 49.504
-0.5 | 0.393 | 0.00646 | -0.067 | 60.872
0 | 0.455 | 0.00654 | -0.068 | 69.56
0.5 | 0.516 | 0.00707 | -0.069 | 72.952
1 | 0.576 | 0.00716 | -0.07 | 80.538
1.5 | 0.637 | 0.00559 | -0.07 | 113.863
2 | 0.697 | 0.00587 | -0.071 | 118.627
2.5 | 0.757 | 0.00619 | -0.072 | 122.288
3 | 0.817 | 0.0065 | -0.073 | 125.648
3.5 | 0.876 | 0.00679 | -0.074 | 129.049
4 | 0.935 | 0.007 | -0.075 | 133.617
4.5 | 0.994 | 0.00733 | -0.075 | 135.52
5 | 1.051 | 0.00763 | -0.076 | 137.786
5.5 | 1.107 | 0.00792 | -0.077 | 139.814
6 | 1.161 | 0.00822 | -0.078 | 141.325
6.5 | 1.212 | 0.00866 | -0.079 | 140.049
7 | 1.256 | 0.01184 | -0.08 | 106.05
7.5 | 1.297 | 0.01252 | -0.08 | 103.615
8 | 1.334 | 0.01337 | -0.081 | 99.787
8.5 | 1.364 | 0.01415 | -0.082 | 96.387
9 | 1.382 | 0.01514 | -0.083 | 91.278
9.5 | 1.387 | 0.01604 | -0.084 | 86.444
10 | 1.378 | 0.01695 | -0.084 | 81.292
10.5 | 1.356 | 0.0181 | -0.085 | 74.931
11 | 1.318 | 0.01956 | -0.086 | 67.407
11.5 | 1.266 | 0.02085 | -0.087 | 60.728
12 | 1.199 | 0.0224 | -0.087 | 53.54
12.5 | 1.118 | 0.02434 | -0.088 | 45.946
13 | 1.025 | 0.02662 | -0.088 | 38.5
13.5 | 0.922 | 0.02914 | -0.089 | 31.633
14 | 0.81 | 0.03267 | -0.089 | 24.789
14.5 | 0.673 | 0.04535 | -0.085 | 14.829

## 78. Re 5M Mach 0.25 (2)
BIGFOIL.COM POLAR EXPORT
NACA67-711 a=0.2
NACA67-711 a=0.2 |  |  |  | Cl Max: | 1.5474 | at alpha= | 16.5 | deg
XFOIL ncrit=9 |  |  |  | L/D Max: | 164.248 | at alpha= | 3.5 | deg
Re: | 5000000 |  |  | Cd Min: | 0.22096 | at alpha= | -20 | deg
Mach: | 0.25 |  |  | Cl=0 at alpha= | -4.0679 | deg
|  |  |  | @ Cl=0.1, Cd= | 0.0057776
|  |  |  | @ Cl=0.4, Cd= | 0.0055476
|  |  |  | @ Cl=0.6, Cd= | 0.0057694
alpha (deg) | Cl | Cd | Cm | Cl/Cd
-20 | -0.4709 | 0.22096 | -0.0157 | -2.1312
-19 | -0.4364 | 0.20842 | -0.0237 | -2.0938
-18.5 | -0.4181 | 0.20237 | -0.0275 | -2.066
-18 | -0.3995 | 0.19607 | -0.0314 | -2.0375
-17.5 | -0.3805 | 0.18994 | -0.0353 | -2.0033
-17 | -0.3621 | 0.18326 | -0.0391 | -1.9759
-16.5 | -0.3437 | 0.17662 | -0.0429 | -1.946
-16 | -0.3262 | 0.16975 | -0.0466 | -1.9216
-15.5 | -0.309 | 0.16287 | -0.0503 | -1.8972
-15 | -0.2923 | 0.15588 | -0.0541 | -1.8752
-14.5 | -0.277 | 0.14893 | -0.0577 | -1.8599
-14 | -0.2622 | 0.1413 | -0.0612 | -1.8556
-13.5 | -0.2478 | 0.1343 | -0.065 | -1.8451
-13 | -0.233 | 0.12737 | -0.0685 | -1.8293
-12.5 | -0.2135 | 0.12245 | -0.0716 | -1.7436
-11.5 | -0.1822 | 0.10983 | -0.0777 | -1.6589
-11 | -0.1688 | 0.10332 | -0.0808 | -1.6338
-10.5 | -0.1569 | 0.09687 | -0.0837 | -1.6197
-10 | -0.1527 | 0.08955 | -0.0866 | -1.7052
-9.5 | -0.1466 | 0.08289 | -0.0892 | -1.7686
-9 | -0.1438 | 0.07624 | -0.0919 | -1.8861
-8.5 | -0.1536 | 0.06926 | -0.095 | -2.2177
-8 | -0.172 | 0.06379 | -0.0945 | -2.6963
-7 | -0.3312 | 0.01266 | -0.0807 | -26.1611
-6.5 | -0.2804 | 0.00991 | -0.0795 | -28.2947
-6 | -0.2236 | 0.00865 | -0.0788 | -25.8497
-5.5 | -0.1656 | 0.00789 | -0.0784 | -20.9886
-5 | -0.1074 | 0.00719 | -0.0781 | -14.9374
-4.5 | -0.049 | 0.00676 | -0.078 | -7.2485
-4 | 0.0077 | 0.0062 | -0.0775 | 1.2419
-3.5 | 0.066 | 0.00595 | -0.0775 | 11.0924
-3 | 0.1232 | 0.00566 | -0.0773 | 21.7668
-2.5 | 0.1807 | 0.00554 | -0.0773 | 32.6173
-2 | 0.2371 | 0.00543 | -0.0772 | 43.6648
-1.5 | 0.2934 | 0.00549 | -0.0771 | 53.4426
-0.5 | 0.4045 | 0.00555 | -0.0767 | 72.8829
0 | 0.4597 | 0.00559 | -0.0765 | 82.2361
0.5 | 0.5151 | 0.00566 | -0.0764 | 91.0071
1.5 | 0.6237 | 0.0058 | -0.0758 | 107.5345
2 | 0.662 | 0.00448 | -0.0729 | 147.7679
2.5 | 0.715 | 0.00458 | -0.0723 | 156.1135
3 | 0.768 | 0.00478 | -0.0717 | 160.6695
3.5 | 0.8196 | 0.00499 | -0.0708 | 164.2485
4 | 0.8687 | 0.00536 | -0.0695 | 162.0709
4.5 | 0.914 | 0.0058 | -0.0674 | 157.5862
5 | 0.9571 | 0.00628 | -0.0649 | 152.4045
5.5 | 0.9976 | 0.00667 | -0.0618 | 149.5652
6 | 1.0322 | 0.00714 | -0.0574 | 144.5658
6.5 | 1.059 | 0.00797 | -0.0518 | 132.8733
7 | 1.0801 | 0.00909 | -0.0454 | 118.8229
7.5 | 1.1054 | 0.01013 | -0.04 | 109.1214
8 | 1.1359 | 0.01102 | -0.0356 | 103.0762
8.5 | 1.1709 | 0.01176 | -0.032 | 99.5663
9.5 | 1.2781 | 0.01358 | -0.0335 | 94.1163
10 | 1.3128 | 0.01452 | -0.0302 | 90.4132
10.5 | 1.3442 | 0.01567 | -0.0266 | 85.7817
11 | 1.3764 | 0.01682 | -0.0233 | 81.8312
11.5 | 1.4046 | 0.01825 | -0.0196 | 76.9644
12 | 1.4321 | 0.01978 | -0.0161 | 72.4014
12.5 | 1.4559 | 0.02162 | -0.0123 | 67.3404
13 | 1.4804 | 0.02352 | -0.0089 | 62.9422
13.5 | 1.4997 | 0.02588 | -0.0053 | 57.9482
14 | 1.5109 | 0.02898 | -0.0013 | 52.136
14.5 | 1.5235 | 0.03224 | 0.0019 | 47.255
15 | 1.5307 | 0.03617 | 0.0049 | 42.3196
15.5 | 1.5429 | 0.03998 | 0.0069 | 38.5918
16 | 1.5408 | 0.04538 | 0.009 | 33.9533
16.5 | 1.5474 | 0.0503 | 0.0099 | 30.7634
17 | 1.5394 | 0.05708 | 0.0104 | 26.9692
17.5 | 1.5229 | 0.06532 | 0.0097 | 23.3145
18 | 1.5072 | 0.07402 | 0.008 | 20.3621
18.5 | 1.4968 | 0.08256 | 0.0055 | 18.1298
19 | 1.4758 | 0.09298 | 0.0017 | 15.8722
19.5 | 1.4434 | 0.10574 | -0.0039 | 13.6505
20 | 1.4053 | 0.12002 | -0.011 | 11.7089

## 79. Re 5M Mach 0.50 (1)
BIGFOIL.COM POLAR EXPORT
NACA67-711 a=0.2
NACA67-711 a=0.2 |  |  |  | Cl Max: | 1.375 | at alpha= | 7.5 | deg
JavaFoil+Calcfoil stall+Eppler ext transition |  |  |  | L/D Max: | 132.639 | at alpha= | 5.5 | deg
Re: | 5000000 |  |  | Cd Min: | 0.00653 | at alpha= | -2 | deg
Mach: | 0.5 |  |  | Cl=0 at alpha= | -3.7021 | deg
|  |  |  | @ Cl=0.1, Cd= | 0.022592
|  |  |  | @ Cl=0.4, Cd= | 0.0072487
|  |  |  | @ Cl=0.6, Cd= | 0.0075223
alpha (deg) | Cl | Cd | Cm | Cl/Cd
-20 | -0.896 | 0.15782 | -0.026 | -5.675
-19.5 | -0.869 | 0.15486 | -0.027 | -5.61
-19 | -0.842 | 0.14597 | -0.027 | -5.768
-18.5 | -0.815 | 0.14531 | -0.027 | -5.609
-18 | -0.787 | 0.14073 | -0.027 | -5.591
-17.5 | -0.759 | 0.13295 | -0.026 | -5.708
-17 | -0.732 | 0.1287 | -0.027 | -5.686
-16.5 | -0.705 | 0.12479 | -0.027 | -5.647
-16 | -0.677 | 0.11897 | -0.027 | -5.694
-15.5 | -0.65 | 0.1157 | -0.028 | -5.621
-15 | -0.623 | 0.11198 | -0.028 | -5.563
-14.5 | -0.596 | 0.11204 | -0.028 | -5.316
-14 | -0.567 | 0.10354 | -0.027 | -5.479
-13.5 | -0.54 | 0.09378 | -0.028 | -5.759
-13 | -0.513 | 0.08672 | -0.028 | -5.913
-12.5 | -0.485 | 0.08112 | -0.029 | -5.983
-12 | -0.458 | 0.07571 | -0.029 | -6.049
-11.5 | -0.431 | 0.07076 | -0.03 | -6.084
-11 | -0.403 | 0.06598 | -0.03 | -6.111
-10.5 | -0.375 | 0.06773 | -0.03 | -5.539
-10 | -0.347 | 0.07147 | -0.028 | -4.854
-9.5 | -0.32 | 0.06309 | -0.029 | -5.065
-9 | -0.292 | 0.05716 | -0.03 | -5.111
-8.5 | -0.265 | 0.05345 | -0.03 | -4.952
-8 | -0.237 | 0.04927 | -0.031 | -4.814
-7.5 | -0.21 | 0.04621 | -0.032 | -4.538
-7 | -0.182 | 0.0575 | -0.029 | -3.159
-6.5 | -0.154 | 0.04812 | -0.029 | -3.203
-6 | -0.127 | 0.0431 | -0.03 | -2.94
-5.5 | -0.099 | 0.03972 | -0.031 | -2.501
-5 | -0.072 | 0.03706 | -0.033 | -1.94
-4.5 | -0.044 | 0.03769 | -0.03 | -1.175
-4 | -0.028 | 0.03594 | -0.031 | -0.772
-3.5 | 0.019 | 0.03227 | -0.034 | 0.593
-3 | 0.073 | 0.02981 | -0.039 | 2.447
-2.5 | 0.159 | 0.00682 | -0.071 | 23.233
-2 | 0.228 | 0.00653 | -0.072 | 34.933
-1.5 | 0.298 | 0.00711 | -0.073 | 41.938
-1 | 0.369 | 0.0072 | -0.074 | 51.19
-0.5 | 0.439 | 0.00731 | -0.075 | 60.029
0 | 0.506 | 0.00746 | -0.076 | 67.758
0.5 | 0.573 | 0.00757 | -0.077 | 75.734
1 | 0.641 | 0.00745 | -0.077 | 85.973
1.5 | 0.708 | 0.00763 | -0.078 | 92.706
2 | 0.775 | 0.00658 | -0.079 | 117.735
2.5 | 0.841 | 0.00698 | -0.08 | 120.473
3 | 0.907 | 0.00726 | -0.081 | 125.027
3.5 | 0.973 | 0.00764 | -0.082 | 127.414
4 | 1.039 | 0.00806 | -0.083 | 128.821
4.5 | 1.103 | 0.00844 | -0.084 | 130.66
5 | 1.165 | 0.00883 | -0.085 | 131.922
5.5 | 1.225 | 0.00923 | -0.086 | 132.639
6 | 1.28 | 0.00978 | -0.087 | 130.848
6.5 | 1.325 | 0.01378 | -0.087 | 96.209
7 | 1.359 | 0.01479 | -0.088 | 91.89
7.5 | 1.375 | 0.01616 | -0.089 | 85.086
8 | 1.358 | 0.01783 | -0.09 | 76.145
8.5 | 1.265 | 0.01977 | -0.091 | 63.992
9 | 0.823 | 0.02188 | -0.092 | 37.623
9.5 | 0.839 | 0.02665 | -0.091 | 31.469
10 | 0.881 | 0.02505 | -0.093 | 35.176
10.5 | 0.912 | 0.02539 | -0.094 | 35.915
11 | 0.789 | 0.07588 | -0.052 | 10.403
11.5 | 0.812 | 0.08594 | -0.047 | 9.448
12 | 0.995 | 0.03049 | -0.096 | 32.639
12.5 | 0.865 | 0.08879 | -0.052 | 9.746

## 80. Re 5M Mach 0.50 (2)
BIGFOIL.COM POLAR EXPORT
NACA67-711 a=0.2
NACA67-711 a=0.2 |  |  |  | Cl Max: | 1.4117 | at alpha= | 11 | deg
XFOIL ncrit=9 |  |  |  | L/D Max: | 153.497 | at alpha= | 3.5 | deg
Re: | 5000000 |  |  | Cd Min: | 0.23806 | at alpha= | -20 | deg
Mach: | 0.5 |  |  | Cl=0 at alpha= | -5.0332 | deg
|  |  |  | @ Cl=0.1, Cd= | 0.0084105
|  |  |  | @ Cl=0.4, Cd= | 0.00586
|  |  |  | @ Cl=0.6, Cd= | 0.0060962
alpha (deg) | Cl | Cd | Cm | Cl/Cd
-20 | -0.5021 | 0.23806 | -0.0142 | -2.1091
-19.5 | -0.4806 | 0.23058 | -0.0188 | -2.0843
-19 | -0.4594 | 0.22267 | -0.0236 | -2.0631
-18.5 | -0.4367 | 0.21583 | -0.0283 | -2.0234
-18 | -0.4142 | 0.20885 | -0.0328 | -1.9832
-17.5 | -0.3908 | 0.20188 | -0.0375 | -1.9358
-17 | -0.3682 | 0.19427 | -0.0419 | -1.8953
-16.5 | -0.3459 | 0.18695 | -0.0463 | -1.8502
-16 | -0.3238 | 0.17945 | -0.0507 | -1.8044
-15.5 | -0.3022 | 0.1721 | -0.0551 | -1.756
-15 | -0.2809 | 0.16467 | -0.0593 | -1.7058
-14.5 | -0.2603 | 0.15733 | -0.0635 | -1.6545
-14 | -0.2406 | 0.15009 | -0.0677 | -1.603
-13.5 | -0.222 | 0.1419 | -0.0719 | -1.5645
-13 | -0.2013 | 0.13521 | -0.0759 | -1.4888
-12.5 | -0.179 | 0.12934 | -0.0797 | -1.3839
-11.5 | -0.1405 | 0.11554 | -0.087 | -1.216
-11 | -0.1227 | 0.10882 | -0.0905 | -1.1276
-10.5 | -0.1058 | 0.10206 | -0.0939 | -1.0366
-10 | -0.0917 | 0.09533 | -0.0973 | -0.96192
-9.5 | -0.0773 | 0.08881 | -0.1004 | -0.8704
-9 | -0.0657 | 0.08226 | -0.1033 | -0.79869
-8.5 | -0.0563 | 0.07588 | -0.1059 | -0.74196
-8 | -0.0466 | 0.06987 | -0.1086 | -0.66695
-7.5 | -0.0308 | 0.06539 | -0.1111 | -0.47102
-7 | -0.0596 | 0.058 | -0.1117 | -1.0276
-6.5 | -0.053 | 0.05259 | -0.1122 | -1.0078
-6 | -0.0284 | 0.04872 | -0.1128 | -0.58292
-5.5 | -0.0239 | 0.03998 | -0.1115 | -0.5978
-5 | 0.0017 | 0.0335 | -0.1094 | 0.050746
-4.5 | 0.0388 | 0.02835 | -0.107 | 1.3686
-4 | 0.0732 | 0.0218 | -0.1028 | 3.3578
-3.5 | 0.0872 | 0.00886 | -0.095 | 9.842
-3 | 0.1507 | 0.00663 | -0.0935 | 22.73
-2.5 | 0.2138 | 0.00603 | -0.0918 | 35.4561
-2 | 0.2765 | 0.00585 | -0.0904 | 47.265
-1.5 | 0.3384 | 0.00579 | -0.0891 | 58.4456
-1 | 0.3999 | 0.00586 | -0.0881 | 68.2423
-0.5 | 0.46 | 0.00587 | -0.0869 | 78.3646
0 | 0.5198 | 0.00596 | -0.0858 | 87.2148
1 | 0.6376 | 0.00616 | -0.0835 | 103.5065
1.5 | 0.6944 | 0.0063 | -0.0819 | 110.2222
2 | 0.7479 | 0.00636 | -0.0797 | 117.5943
2.5 | 0.7818 | 0.00519 | -0.0741 | 150.6358
3.5 | 0.8734 | 0.00569 | -0.066 | 153.4974
4 | 0.9184 | 0.00607 | -0.0617 | 151.3015
4.5 | 0.9612 | 0.00659 | -0.0572 | 145.8574
5 | 1.0028 | 0.00724 | -0.0526 | 138.5083
5.5 | 1.0426 | 0.00796 | -0.0476 | 130.9799
6 | 1.0881 | 0.00863 | -0.0435 | 126.0834
7 | 1.1321 | 0.01153 | -0.0284 | 98.1873
7.5 | 1.1504 | 0.01331 | -0.0207 | 86.4313
8 | 1.1941 | 0.01481 | -0.0174 | 80.628
8.5 | 1.2643 | 0.0164 | -0.0192 | 77.0915
10.5 | 1.3994 | 0.02489 | 0.0002 | 56.2234
11 | 1.4117 | 0.02873 | 0.0062 | 49.1368
12 | 1.3813 | 0.04161 | 0.017 | 33.1963
12.5 | 1.3508 | 0.05015 | 0.0201 | 26.9352
13 | 1.3166 | 0.05981 | 0.021 | 22.013
13.5 | 1.2821 | 0.07048 | 0.0199 | 18.191
14 | 1.2425 | 0.08286 | 0.0162 | 14.9952
14.5 | 1.2075 | 0.09582 | 0.0107 | 12.6018
15 | 1.177 | 0.10923 | 0.0038 | 10.7754
15.5 | 1.1485 | 0.12321 | -0.0043 | 9.3215
16 | 1.1219 | 0.13773 | -0.0132 | 8.1456

## 81. Re 6M Mach 0.00 (1)
BIGFOIL.COM POLAR EXPORT
NACA67-711 a=0.2
NACA67-711 a=0.2 |  |  |  | Cl Max: | 1.4 | at alpha= | 10.5 | deg
JavaFoil+Calcfoil stall+Eppler ext transition |  |  |  | L/D Max: | 145.984 | at alpha= | 6 | deg
Re: | 6000000 |  |  | Cd Min: | 0.00542 | at alpha= | 1.5 | deg
Mach: | 0 |  |  | Cl=0 at alpha= | -3.693 | deg
|  |  |  | @ Cl=0.1, Cd= | 0.0066671
|  |  |  | @ Cl=0.4, Cd= | 0.0066527
|  |  |  | @ Cl=0.6, Cd= | 0.0057342
alpha (deg) | Cl | Cd | Cm | Cl/Cd
-16 | -0.277 | 0.1182 | -0.022 | -2.345
-15.5 | -0.288 | 0.11177 | -0.022 | -2.575
-15 | -0.298 | 0.10785 | -0.022 | -2.765
-14.5 | -0.309 | 0.10164 | -0.022 | -3.035
-14 | -0.318 | 0.09647 | -0.022 | -3.3
-13.5 | -0.328 | 0.09209 | -0.023 | -3.558
-13 | -0.336 | 0.08913 | -0.023 | -3.769
-12.5 | -0.343 | 0.08396 | -0.023 | -4.088
-12 | -0.349 | 0.08017 | -0.023 | -4.355
-11.5 | -0.353 | 0.07625 | -0.023 | -4.633
-11 | -0.355 | 0.07185 | -0.023 | -4.944
-10.5 | -0.355 | 0.06775 | -0.023 | -5.235
-10 | -0.351 | 0.06406 | -0.024 | -5.486
-9.5 | -0.345 | 0.05969 | -0.024 | -5.778
-9 | -0.335 | 0.05633 | -0.024 | -5.946
-8.5 | -0.321 | 0.05275 | -0.025 | -6.089
-8 | -0.304 | 0.04914 | -0.026 | -6.179
-7.5 | -0.282 | 0.0465 | -0.027 | -6.057
-7 | -0.256 | 0.04321 | -0.028 | -5.924
-6.5 | -0.226 | 0.04077 | -0.028 | -5.546
-6 | -0.193 | 0.0383 | -0.029 | -5.029
-5.5 | -0.156 | 0.03627 | -0.03 | -4.291
-5 | -0.116 | 0.03328 | -0.033 | -3.49
-4.5 | -0.09 | 0.00666 | -0.059 | -13.567
-4 | -0.035 | 0.00663 | -0.06 | -5.295
-3.5 | 0.022 | 0.00661 | -0.06 | 3.345
-3 | 0.081 | 0.00668 | -0.061 | 12.086
-2.5 | 0.14 | 0.00664 | -0.062 | 21.109
-2 | 0.2 | 0.00666 | -0.063 | 30.026
-1.5 | 0.26 | 0.00671 | -0.064 | 38.792
-1 | 0.321 | 0.00657 | -0.064 | 48.819
-0.5 | 0.381 | 0.00664 | -0.065 | 57.412
0 | 0.441 | 0.00668 | -0.066 | 66.041
0.5 | 0.5 | 0.00638 | -0.067 | 78.446
1 | 0.559 | 0.00645 | -0.068 | 86.711
1.5 | 0.618 | 0.00542 | -0.068 | 113.974
2 | 0.676 | 0.00566 | -0.069 | 119.398
2.5 | 0.734 | 0.00597 | -0.07 | 123.036
3 | 0.792 | 0.00621 | -0.071 | 127.549
3.5 | 0.85 | 0.00648 | -0.072 | 131.219
4 | 0.908 | 0.00677 | -0.072 | 134.075
4.5 | 0.965 | 0.00702 | -0.073 | 137.353
5 | 1.021 | 0.00717 | -0.074 | 142.287
5.5 | 1.075 | 0.00743 | -0.075 | 144.827
6 | 1.128 | 0.00773 | -0.076 | 145.984
6.5 | 1.179 | 0.00811 | -0.077 | 145.379
7 | 1.223 | 0.01087 | -0.077 | 112.505
7.5 | 1.267 | 0.01143 | -0.078 | 110.86
8 | 1.307 | 0.01205 | -0.079 | 108.46
8.5 | 1.342 | 0.01279 | -0.08 | 104.898
9 | 1.369 | 0.01363 | -0.08 | 100.474
9.5 | 1.387 | 0.01433 | -0.081 | 96.774
10 | 1.397 | 0.01507 | -0.082 | 92.739
10.5 | 1.4 | 0.0159 | -0.083 | 88.047
11 | 1.394 | 0.01691 | -0.084 | 82.43
11.5 | 1.38 | 0.01777 | -0.084 | 77.641
12 | 1.357 | 0.01882 | -0.085 | 72.134
12.5 | 1.328 | 0.02 | -0.086 | 66.398
13 | 1.292 | 0.02131 | -0.087 | 60.648
13.5 | 1.251 | 0.02275 | -0.087 | 54.977
14 | 1.204 | 0.02482 | -0.088 | 48.502
14.5 | 1.154 | 0.02685 | -0.088 | 42.967
15 | 1.103 | 0.02847 | -0.089 | 38.74
15.5 | 1.05 | 0.0307 | -0.089 | 34.191

## 82. Re 6M Mach 0.00 (2)
BIGFOIL.COM POLAR EXPORT
NACA67-711 a=0.2
NACA67-711 a=0.2 |  |  |  | Cl Max: | 1.6583 | at alpha= | 18.5 | deg
XFOIL ncrit=9 |  |  |  | L/D Max: | 164.339 | at alpha= | 4 | deg
Re: | 6000000 |  |  | Cd Min: | 0.0666 | at alpha= | 20 | deg
Mach: | 0 |  |  | Cl=0 at alpha= | -4.0405 | deg
|  |  |  | @ Cl=0.1, Cd= | 0.005428
|  |  |  | @ Cl=0.4, Cd= | 0.0053946
|  |  |  | @ Cl=0.6, Cd= | 0.0055983
alpha (deg) | Cl | Cd | Cm | Cl/Cd
-11.5 | -0.7818 | 0.01764 | -0.0753 | -44.3197
-11 | -0.742 | 0.01496 | -0.0737 | -49.5989
-10.5 | -0.6948 | 0.01355 | -0.0729 | -51.2768
-10 | -0.6447 | 0.01247 | -0.0725 | -51.7001
-9.5 | -0.5931 | 0.0116 | -0.0722 | -51.1293
-9 | -0.5395 | 0.0111 | -0.0722 | -48.6036
-8.5 | -0.4842 | 0.01099 | -0.0725 | -44.0582
-8 | -0.4349 | 0.00926 | -0.0718 | -46.9654
-7.5 | -0.3812 | 0.00845 | -0.0717 | -45.1124
-7 | -0.3265 | 0.0079 | -0.0718 | -41.3291
-6.5 | -0.2718 | 0.0074 | -0.0719 | -36.7297
-6 | -0.2169 | 0.00699 | -0.072 | -31.03
-5.5 | -0.1614 | 0.00663 | -0.0722 | -24.3439
-5 | -0.1058 | 0.00636 | -0.0725 | -16.6352
-4.5 | -0.0511 | 0.006 | -0.0725 | -8.5167
-4 | 0.0045 | 0.00574 | -0.0728 | 0.78397
-3.5 | 0.0602 | 0.00558 | -0.073 | 10.7885
-3 | 0.1152 | 0.00537 | -0.0731 | 21.4525
-2.5 | 0.1704 | 0.00532 | -0.0733 | 32.0301
-2 | 0.2246 | 0.00527 | -0.0733 | 42.6186
-1.5 | 0.2792 | 0.00532 | -0.0735 | 52.4812
-1 | 0.3332 | 0.00532 | -0.0735 | 62.6316
-0.5 | 0.3875 | 0.00539 | -0.0736 | 71.8924
0 | 0.4416 | 0.00541 | -0.0736 | 81.6266
0.5 | 0.4956 | 0.00549 | -0.0737 | 90.2732
1 | 0.5492 | 0.00556 | -0.0737 | 98.777
1.5 | 0.6023 | 0.0056 | -0.0736 | 107.5536
2 | 0.6501 | 0.00515 | -0.0727 | 126.233
2.5 | 0.6934 | 0.0044 | -0.071 | 157.5909
3 | 0.7459 | 0.00456 | -0.0708 | 163.5746
3.5 | 0.7952 | 0.00485 | -0.07 | 163.9588
4 | 0.8447 | 0.00514 | -0.0693 | 164.3385
4.5 | 0.8891 | 0.00566 | -0.0677 | 157.0848
5 | 0.9353 | 0.00605 | -0.0664 | 154.595
5.5 | 0.9819 | 0.0064 | -0.0652 | 153.4219
6 | 1.0225 | 0.00693 | -0.0628 | 147.5469
6.5 | 1.0463 | 0.00775 | -0.057 | 135.0065
7 | 1.0707 | 0.0086 | -0.0515 | 124.5
7.5 | 1.0998 | 0.0094 | -0.0472 | 117
8 | 1.1328 | 0.01006 | -0.0437 | 112.6044
8.5 | 1.1692 | 0.01063 | -0.0409 | 109.9906
9.5 | 1.2463 | 0.01182 | -0.0367 | 105.4399
10 | 1.3066 | 0.01263 | -0.0399 | 103.4521
12 | 1.4299 | 0.01634 | -0.028 | 87.5092
12.5 | 1.4579 | 0.01754 | -0.025 | 83.1186
13 | 1.4841 | 0.01888 | -0.0221 | 78.607
13.5 | 1.5106 | 0.02022 | -0.0194 | 74.7082
14 | 1.5316 | 0.02198 | -0.0162 | 69.6815
14.5 | 1.5546 | 0.02368 | -0.0135 | 65.6503
15 | 1.5708 | 0.02594 | -0.0104 | 60.5551
15.5 | 1.5908 | 0.02805 | -0.008 | 56.713
16 | 1.6081 | 0.0305 | -0.0057 | 52.7246
16.5 | 1.6226 | 0.0333 | -0.0035 | 48.7267
17 | 1.6358 | 0.03638 | -0.0016 | 44.9643
17.5 | 1.6442 | 0.0401 | 0 | 41.0025
18 | 1.6519 | 0.04406 | 0.0013 | 37.4921
18.5 | 1.6583 | 0.0484 | 0.002 | 34.2624
19 | 1.6566 | 0.05386 | 0.0024 | 30.7575
19.5 | 1.6532 | 0.05982 | 0.0022 | 27.6362
20 | 1.6462 | 0.0666 | 0.0013 | 24.7177

## 83. Re 6M Mach 0.10 (1)
BIGFOIL.COM POLAR EXPORT
NACA67-711 a=0.2
NACA67-711 a=0.2 |  |  |  | Cl Max: | 1.397 | at alpha= | 10 | deg
JavaFoil+Calcfoil stall+Eppler ext transition |  |  |  | L/D Max: | 145.615 | at alpha= | 6 | deg
Re: | 6000000 |  |  | Cd Min: | 0.00544 | at alpha= | 1.5 | deg
Mach: | 0.1 |  |  | Cl=0 at alpha= | -3.693 | deg
|  |  |  | @ Cl=0.1, Cd= | 0.006659
|  |  |  | @ Cl=0.4, Cd= | 0.0065392
|  |  |  | @ Cl=0.6, Cd= | 0.0056678
alpha (deg) | Cl | Cd | Cm | Cl/Cd
-15.5 | -0.248 | 0.11254 | -0.022 | -2.207
-15 | -0.261 | 0.10956 | -0.022 | -2.378
-14.5 | -0.273 | 0.10196 | -0.022 | -2.675
-14 | -0.285 | 0.09941 | -0.022 | -2.864
-13.5 | -0.296 | 0.09205 | -0.023 | -3.219
-13 | -0.307 | 0.08962 | -0.023 | -3.426
-12.5 | -0.317 | 0.084 | -0.023 | -3.773
-12 | -0.326 | 0.07924 | -0.023 | -4.108
-11.5 | -0.332 | 0.07547 | -0.023 | -4.403
-11 | -0.337 | 0.07188 | -0.023 | -4.689
-10.5 | -0.339 | 0.06848 | -0.024 | -4.954
-10 | -0.338 | 0.0642 | -0.024 | -5.272
-9.5 | -0.334 | 0.0607 | -0.024 | -5.509
-9 | -0.327 | 0.05692 | -0.024 | -5.739
-8.5 | -0.315 | 0.05332 | -0.025 | -5.907
-8 | -0.299 | 0.04962 | -0.026 | -6.028
-7.5 | -0.279 | 0.0466 | -0.026 | -5.978
-7 | -0.254 | 0.04345 | -0.028 | -5.846
-6.5 | -0.225 | 0.04067 | -0.029 | -5.536
-6 | -0.192 | 0.03854 | -0.029 | -4.985
-5.5 | -0.156 | 0.03611 | -0.031 | -4.312
-5 | -0.117 | 0.03279 | -0.034 | -3.555
-4.5 | -0.091 | 0.00669 | -0.059 | -13.542
-4 | -0.035 | 0.00664 | -0.06 | -5.303
-3.5 | 0.022 | 0.00666 | -0.061 | 3.335
-3 | 0.081 | 0.00664 | -0.062 | 12.223
-2.5 | 0.141 | 0.0067 | -0.062 | 21.014
-2 | 0.201 | 0.00667 | -0.063 | 30.124
-1.5 | 0.262 | 0.00672 | -0.064 | 38.932
-1 | 0.322 | 0.00657 | -0.065 | 49.015
-0.5 | 0.383 | 0.00661 | -0.065 | 57.932
0 | 0.443 | 0.00636 | -0.066 | 69.677
0.5 | 0.503 | 0.00638 | -0.067 | 78.806
1 | 0.562 | 0.00608 | -0.068 | 92.322
1.5 | 0.621 | 0.00544 | -0.069 | 114.05
2 | 0.679 | 0.0057 | -0.069 | 119.294
2.5 | 0.738 | 0.00599 | -0.07 | 123.236
3 | 0.796 | 0.00625 | -0.071 | 127.37
3.5 | 0.854 | 0.0065 | -0.072 | 131.331
4 | 0.912 | 0.00679 | -0.073 | 134.278
4.5 | 0.969 | 0.00706 | -0.074 | 137.263
5 | 1.025 | 0.00722 | -0.074 | 142.09
5.5 | 1.08 | 0.00747 | -0.075 | 144.577
6 | 1.134 | 0.00778 | -0.076 | 145.615
6.5 | 1.184 | 0.00817 | -0.077 | 145.038
7 | 1.229 | 0.01096 | -0.078 | 112.092
7.5 | 1.272 | 0.01152 | -0.078 | 110.457
8 | 1.311 | 0.01216 | -0.079 | 107.809
8.5 | 1.346 | 0.01292 | -0.08 | 104.145
9 | 1.372 | 0.01376 | -0.081 | 99.66
9.5 | 1.388 | 0.01453 | -0.082 | 95.55
10 | 1.397 | 0.01527 | -0.082 | 91.483
10.5 | 1.396 | 0.01611 | -0.083 | 86.643
11 | 1.387 | 0.017 | -0.084 | 81.555
11.5 | 1.368 | 0.0181 | -0.085 | 75.582
12 | 1.341 | 0.01917 | -0.085 | 69.972
12.5 | 1.307 | 0.02041 | -0.086 | 64.009
13 | 1.265 | 0.02178 | -0.087 | 58.089
13.5 | 1.217 | 0.02339 | -0.088 | 52.056
14 | 1.165 | 0.02509 | -0.088 | 46.435
14.5 | 1.107 | 0.02783 | -0.088 | 39.796
15 | 1.05 | 0.02956 | -0.089 | 35.539

## 84. Re 6M Mach 0.10 (2)
BIGFOIL.COM POLAR EXPORT
NACA67-711 a=0.2
NACA67-711 a=0.2 |  |  |  | Cl Max: | 1.6451 | at alpha= | 18.5 | deg
XFOIL ncrit=9 |  |  |  | L/D Max: | 164.496 | at alpha= | 4 | deg
Re: | 6000000 |  |  | Cd Min: | 0.07213 | at alpha= | 20 | deg
Mach: | 0.1 |  |  | Cl=0 at alpha= | -4.0412 | deg
|  |  |  | @ Cl=0.1, Cd= | 0.0054482
|  |  |  | @ Cl=0.4, Cd= | 0.0054056
|  |  |  | @ Cl=0.6, Cd= | 0.0056238
alpha (deg) | Cl | Cd | Cm | Cl/Cd
-10 | -0.6456 | 0.01402 | -0.075 | -46.0485
-9.5 | -0.5966 | 0.01247 | -0.0742 | -47.8428
-9 | -0.5436 | 0.01167 | -0.0739 | -46.581
-8.5 | -0.4879 | 0.01147 | -0.0739 | -42.5371
-8 | -0.4376 | 0.00985 | -0.0732 | -44.4264
-7.5 | -0.3842 | 0.00874 | -0.073 | -43.9588
-7 | -0.3291 | 0.00809 | -0.0729 | -40.6799
-6.5 | -0.2739 | 0.00753 | -0.0729 | -36.3745
-6 | -0.2185 | 0.00709 | -0.0729 | -30.8181
-5.5 | -0.1625 | 0.0067 | -0.0731 | -24.2537
-5 | -0.1065 | 0.00639 | -0.0732 | -16.6667
-4.5 | -0.0512 | 0.00604 | -0.0732 | -8.4768
-4 | 0.0046 | 0.00576 | -0.0734 | 0.79861
-3.5 | 0.0608 | 0.00559 | -0.0736 | 10.8766
-3 | 0.1161 | 0.00539 | -0.0737 | 21.5399
-2.5 | 0.1716 | 0.00533 | -0.0739 | 32.1951
-2 | 0.2261 | 0.00528 | -0.0738 | 42.822
-1.5 | 0.281 | 0.00533 | -0.0739 | 52.7205
-1 | 0.3353 | 0.00533 | -0.0739 | 62.9081
-0.5 | 0.3899 | 0.0054 | -0.074 | 72.2037
0 | 0.4441 | 0.00543 | -0.074 | 81.7864
0.5 | 0.4984 | 0.0055 | -0.0741 | 90.6182
1 | 0.5523 | 0.00557 | -0.0741 | 99.1562
1.5 | 0.6055 | 0.00563 | -0.074 | 107.5488
2 | 0.6549 | 0.00531 | -0.0733 | 123.3333
3 | 0.7497 | 0.00458 | -0.0711 | 163.69
3.5 | 0.7992 | 0.00486 | -0.0702 | 164.4444
4 | 0.8488 | 0.00516 | -0.0694 | 164.4961
4.5 | 0.8932 | 0.00568 | -0.0677 | 157.2535
5 | 0.9394 | 0.00607 | -0.0663 | 154.7611
5.5 | 0.9858 | 0.00643 | -0.065 | 153.3126
6 | 1.026 | 0.00696 | -0.0625 | 147.4138
6.5 | 1.0476 | 0.00779 | -0.0561 | 134.4801
7 | 1.0721 | 0.00866 | -0.0506 | 123.7991
7.5 | 1.1016 | 0.00949 | -0.0462 | 116.0801
8 | 1.1347 | 0.01016 | -0.0426 | 111.6831
8.5 | 1.1708 | 0.01074 | -0.0397 | 109.013
9 | 1.2073 | 0.01128 | -0.0369 | 107.0301
10 | 1.3068 | 0.01282 | -0.0381 | 101.9345
10.5 | 1.3392 | 0.0137 | -0.035 | 97.7518
11 | 1.3716 | 0.0146 | -0.0322 | 93.9452
11.5 | 1.4014 | 0.01567 | -0.0291 | 89.432
12 | 1.4324 | 0.01672 | -0.0263 | 85.6699
12.5 | 1.4597 | 0.01801 | -0.0232 | 81.0494
13 | 1.4868 | 0.01935 | -0.0203 | 76.8372
13.5 | 1.512 | 0.02084 | -0.0174 | 72.5528
14 | 1.5309 | 0.0228 | -0.0139 | 67.1447
14.5 | 1.5531 | 0.02466 | -0.0111 | 62.9805
15 | 1.5707 | 0.02694 | -0.0082 | 58.3036
15.5 | 1.5897 | 0.02923 | -0.0057 | 54.3859
16 | 1.6051 | 0.03197 | -0.0033 | 50.2064
16.5 | 1.6195 | 0.03493 | -0.0012 | 46.3642
17 | 1.6299 | 0.03846 | 0.0007 | 42.3791
17.5 | 1.636 | 0.04257 | 0.0022 | 38.4308
18 | 1.6415 | 0.047 | 0.0033 | 34.9255
18.5 | 1.6451 | 0.05189 | 0.0038 | 31.7036
19 | 1.6382 | 0.05821 | 0.0039 | 28.1429
19.5 | 1.6344 | 0.06458 | 0.0032 | 25.3081
20 | 1.6237 | 0.07213 | 0.0018 | 22.5107

## 85. Re 6M Mach 0.25 (1)
BIGFOIL.COM POLAR EXPORT
NACA67-711 a=0.2
NACA67-711 a=0.2 |  |  |  | Cl Max: | 1.388 | at alpha= | 9.5 | deg
JavaFoil+Calcfoil stall+Eppler ext transition |  |  |  | L/D Max: | 143.716 | at alpha= | 6 | deg
Re: | 6000000 |  |  | Cd Min: | 0.00557 | at alpha= | 1.5 | deg
Mach: | 0.25 |  |  | Cl=0 at alpha= | -3.6949 | deg
|  |  |  | @ Cl=0.1, Cd= | 0.0067528
|  |  |  | @ Cl=0.4, Cd= | 0.0064245
|  |  |  | @ Cl=0.6, Cd= | 0.0065073
alpha (deg) | Cl | Cd | Cm | Cl/Cd
-13.5 | -0.057 | 0.09673 | -0.023 | -0.59
-13 | -0.054 | 0.09068 | -0.024 | -0.598
-12.5 | -0.051 | 0.08623 | -0.024 | -0.595
-12 | -0.048 | 0.08205 | -0.024 | -0.59
-11.5 | -0.122 | 0.07799 | -0.024 | -1.565
-11 | -0.163 | 0.07452 | -0.024 | -2.192
-10.5 | -0.195 | 0.07009 | -0.024 | -2.787
-10 | -0.221 | 0.06507 | -0.025 | -3.398
-9.5 | -0.241 | 0.06196 | -0.025 | -3.883
-9 | -0.254 | 0.05858 | -0.025 | -4.333
-8.5 | -0.26 | 0.05526 | -0.025 | -4.71
-8 | -0.26 | 0.05174 | -0.025 | -5.019
-7.5 | -0.252 | 0.0488 | -0.026 | -5.159
-7 | -0.237 | 0.04562 | -0.026 | -5.192
-6.5 | -0.215 | 0.04246 | -0.027 | -5.069
-6 | -0.187 | 0.03957 | -0.029 | -4.738
-5.5 | -0.154 | 0.03758 | -0.029 | -4.097
-5 | -0.116 | 0.03477 | -0.032 | -3.339
-4.5 | -0.075 | 0.03027 | -0.038 | -2.475
-4 | -0.036 | 0.00673 | -0.062 | -5.317
-3.5 | 0.023 | 0.00671 | -0.062 | 3.375
-3 | 0.083 | 0.00675 | -0.063 | 12.298
-2.5 | 0.144 | 0.00676 | -0.064 | 21.352
-2 | 0.206 | 0.00676 | -0.065 | 30.491
-1.5 | 0.268 | 0.00685 | -0.066 | 39.193
-1 | 0.331 | 0.00667 | -0.066 | 49.642
-0.5 | 0.393 | 0.00642 | -0.067 | 61.311
0 | 0.455 | 0.00646 | -0.068 | 70.371
0.5 | 0.516 | 0.00611 | -0.069 | 84.386
1 | 0.577 | 0.00709 | -0.07 | 81.297
1.5 | 0.637 | 0.00557 | -0.07 | 114.371
2 | 0.697 | 0.00586 | -0.071 | 119.046
2.5 | 0.757 | 0.00615 | -0.072 | 123.193
3 | 0.817 | 0.00642 | -0.073 | 127.246
3.5 | 0.877 | 0.0067 | -0.074 | 130.912
4 | 0.936 | 0.0069 | -0.075 | 135.711
4.5 | 0.994 | 0.00719 | -0.075 | 138.239
5 | 1.052 | 0.00746 | -0.076 | 141.017
5.5 | 1.108 | 0.00772 | -0.077 | 143.47
6 | 1.162 | 0.00808 | -0.078 | 143.716
6.5 | 1.213 | 0.0085 | -0.079 | 142.702
7 | 1.256 | 0.01148 | -0.08 | 109.486
7.5 | 1.298 | 0.01212 | -0.08 | 107.1
8 | 1.334 | 0.01294 | -0.081 | 103.098
8.5 | 1.365 | 0.01371 | -0.082 | 99.579
9 | 1.383 | 0.01466 | -0.083 | 94.337
9.5 | 1.388 | 0.01553 | -0.084 | 89.37
10 | 1.379 | 0.01642 | -0.084 | 84.007
10.5 | 1.357 | 0.01753 | -0.085 | 77.414
11 | 1.32 | 0.01893 | -0.086 | 69.711
11.5 | 1.268 | 0.02014 | -0.087 | 62.948
12 | 1.201 | 0.02164 | -0.087 | 55.488
12.5 | 1.12 | 0.02347 | -0.088 | 47.716
13 | 1.027 | 0.02554 | -0.089 | 40.206
13.5 | 0.924 | 0.0279 | -0.089 | 33.11
14 | 0.813 | 0.0308 | -0.089 | 26.406
14.5 | 0.688 | 0.03722 | -0.088 | 18.495

## 86. Re 6M Mach 0.25 (2)
BIGFOIL.COM POLAR EXPORT
NACA67-711 a=0.2
NACA67-711 a=0.2 |  |  |  | Cl Max: | 1.5782 | at alpha= | 16.5 | deg
XFOIL ncrit=9 |  |  |  | L/D Max: | 165.838 | at alpha= | 3.5 | deg
Re: | 6000000 |  |  | Cd Min: | 0.11452 | at alpha= | -12 | deg
Mach: | 0.25 |  |  | Cl=0 at alpha= | -4.0487 | deg
|  |  |  | @ Cl=0.1, Cd= | 0.005554
|  |  |  | @ Cl=0.4, Cd= | 0.005447
|  |  |  | @ Cl=0.6, Cd= | 0.0056927
alpha (deg) | Cl | Cd | Cm | Cl/Cd
-12 | -0.2021 | 0.11452 | -0.0752 | -1.7648
-10 | -0.1566 | 0.08841 | -0.087 | -1.7713
-9.5 | -0.149 | 0.0821 | -0.0897 | -1.8149
-9 | -0.1461 | 0.07575 | -0.0921 | -1.9287
-8.5 | -0.1579 | 0.06863 | -0.0956 | -2.3007
-8 | -0.1749 | 0.06337 | -0.0946 | -2.76
-7 | -0.3393 | 0.01077 | -0.0797 | -31.5042
-6.5 | -0.2853 | 0.00881 | -0.0787 | -32.3837
-6 | -0.2274 | 0.00791 | -0.0782 | -28.7484
-5.5 | -0.1685 | 0.00729 | -0.0779 | -23.1139
-5 | -0.1103 | 0.00673 | -0.0776 | -16.3893
-4.5 | -0.0519 | 0.00636 | -0.0774 | -8.1604
-4 | 0.0056 | 0.00592 | -0.0771 | 0.94595
-3.5 | 0.0637 | 0.00568 | -0.077 | 11.2148
-3 | 0.1213 | 0.00548 | -0.0769 | 22.135
-2.5 | 0.1782 | 0.00538 | -0.0768 | 33.1227
-2 | 0.2346 | 0.00534 | -0.0767 | 43.9326
-1.5 | 0.2909 | 0.00537 | -0.0766 | 54.1713
-1 | 0.3468 | 0.00539 | -0.0764 | 64.3414
-0.5 | 0.4028 | 0.00545 | -0.0764 | 73.9083
0 | 0.4584 | 0.00549 | -0.0763 | 83.4973
0.5 | 0.5139 | 0.00558 | -0.0762 | 92.0968
1 | 0.5688 | 0.00567 | -0.076 | 100.3175
1.5 | 0.6238 | 0.00571 | -0.0759 | 109.2469
2 | 0.6761 | 0.00567 | -0.0753 | 119.2416
2.5 | 0.7163 | 0.00451 | -0.0726 | 158.8248
3 | 0.7697 | 0.0047 | -0.0721 | 163.766
3.5 | 0.8209 | 0.00495 | -0.0712 | 165.8384
4 | 0.8703 | 0.00527 | -0.0699 | 165.1423
4.5 | 0.9151 | 0.00578 | -0.0678 | 158.3218
5 | 0.9602 | 0.00619 | -0.0656 | 155.1212
5.5 | 1.0037 | 0.00657 | -0.0631 | 152.7702
6 | 1.0343 | 0.00712 | -0.058 | 145.2669
6.5 | 1.0577 | 0.00805 | -0.0517 | 131.3913
7 | 1.0822 | 0.00905 | -0.0459 | 119.5801
7.5 | 1.1121 | 0.00997 | -0.0413 | 111.5446
8 | 1.1461 | 0.01073 | -0.0374 | 106.8127
8.5 | 1.1822 | 0.0114 | -0.034 | 103.7018
9 | 1.2209 | 0.0121 | -0.0312 | 100.9008
9.5 | 1.2827 | 0.01306 | -0.0337 | 98.2159
11.5 | 1.4169 | 0.01757 | -0.0212 | 80.6431
12 | 1.4437 | 0.01913 | -0.0175 | 75.4679
12.5 | 1.4715 | 0.02069 | -0.014 | 71.1213
13 | 1.4955 | 0.02257 | -0.0104 | 66.2605
13.5 | 1.5117 | 0.02507 | -0.0063 | 60.2992
14 | 1.5301 | 0.02761 | -0.0029 | 55.4183
14.5 | 1.5477 | 0.03038 | 0.0002 | 50.9447
15 | 1.5577 | 0.03394 | 0.0033 | 45.8957
15.5 | 1.57 | 0.03757 | 0.0058 | 41.7887
16 | 1.57 | 0.04259 | 0.0082 | 36.8631
16.5 | 1.5782 | 0.04713 | 0.0095 | 33.4861
17 | 1.5721 | 0.05347 | 0.0104 | 29.4015
17.5 | 1.559 | 0.06096 | 0.0104 | 25.5741
18 | 1.549 | 0.06864 | 0.0094 | 22.567
18.5 | 1.5353 | 0.07725 | 0.0073 | 19.8744
19 | 1.5028 | 0.08895 | 0.0035 | 16.8949
19.5 | 1.4856 | 0.09914 | -0.0007 | 14.9849
20 | 1.4544 | 0.11188 | -0.0067 | 12.9996

## 87. Re 6M Mach 0.50 (1)
BIGFOIL.COM POLAR EXPORT
NACA67-711 a=0.2
NACA67-711 a=0.2 |  |  |  | Cl Max: | 1.376 | at alpha= | 7.5 | deg
JavaFoil+Calcfoil stall+Eppler ext transition |  |  |  | L/D Max: | 135.494 | at alpha= | 5.5 | deg
Re: | 6000000 |  |  | Cd Min: | 0.00655 | at alpha= | 2 | deg
Mach: | 0.5 |  |  | Cl=0 at alpha= | -3.7021 | deg
|  |  |  | @ Cl=0.1, Cd= | 0.022088
|  |  |  | @ Cl=0.4, Cd= | 0.0071799
|  |  |  | @ Cl=0.6, Cd= | 0.0074273
alpha (deg) | Cl | Cd | Cm | Cl/Cd
-20 | -0.896 | 0.15562 | -0.027 | -5.757
-19.5 | -0.869 | 0.15195 | -0.027 | -5.72
-19 | -0.842 | 0.14336 | -0.027 | -5.876
-18.5 | -0.815 | 0.14311 | -0.027 | -5.697
-18 | -0.787 | 0.13638 | -0.027 | -5.773
-17.5 | -0.759 | 0.13191 | -0.027 | -5.755
-17 | -0.732 | 0.12567 | -0.027 | -5.824
-16.5 | -0.705 | 0.12173 | -0.027 | -5.79
-16 | -0.678 | 0.11798 | -0.027 | -5.744
-15.5 | -0.65 | 0.11276 | -0.028 | -5.768
-15 | -0.623 | 0.10903 | -0.028 | -5.715
-14.5 | -0.596 | 0.10904 | -0.028 | -5.463
-14 | -0.568 | 0.10214 | -0.028 | -5.556
-13.5 | -0.54 | 0.09249 | -0.028 | -5.842
-13 | -0.513 | 0.08452 | -0.029 | -6.069
-12.5 | -0.486 | 0.07961 | -0.029 | -6.1
-12 | -0.458 | 0.07462 | -0.03 | -6.141
-11.5 | -0.431 | 0.06997 | -0.03 | -6.158
-11 | -0.403 | 0.06503 | -0.031 | -6.205
-10.5 | -0.375 | 0.06675 | -0.03 | -5.622
-10 | -0.347 | 0.06974 | -0.029 | -4.975
-9.5 | -0.32 | 0.06286 | -0.029 | -5.085
-9 | -0.292 | 0.05673 | -0.03 | -5.151
-8.5 | -0.265 | 0.05272 | -0.031 | -5.023
-8 | -0.237 | 0.04889 | -0.032 | -4.857
-7.5 | -0.21 | 0.04547 | -0.033 | -4.618
-7 | -0.182 | 0.04876 | -0.03 | -3.726
-6.5 | -0.154 | 0.04674 | -0.029 | -3.298
-6 | -0.127 | 0.04265 | -0.03 | -2.971
-5.5 | -0.099 | 0.03941 | -0.032 | -2.521
-5 | -0.072 | 0.03677 | -0.033 | -1.956
-4.5 | -0.044 | 0.03732 | -0.03 | -1.187
-4 | -0.028 | 0.03555 | -0.031 | -0.78
-3.5 | 0.019 | 0.0321 | -0.035 | 0.597
-3 | 0.073 | 0.02908 | -0.041 | 2.518
-2.5 | 0.159 | 0.00681 | -0.071 | 23.296
-2 | 0.228 | 0.00675 | -0.072 | 33.795
-1.5 | 0.298 | 0.0071 | -0.073 | 41.992
-1 | 0.369 | 0.00714 | -0.074 | 51.651
-0.5 | 0.439 | 0.00723 | -0.075 | 60.762
0 | 0.506 | 0.00733 | -0.076 | 69.034
0.5 | 0.574 | 0.00747 | -0.077 | 76.817
1 | 0.641 | 0.00736 | -0.078 | 87.104
1.5 | 0.708 | 0.00756 | -0.078 | 93.658
2 | 0.775 | 0.00655 | -0.079 | 118.293
2.5 | 0.841 | 0.00693 | -0.08 | 121.481
3 | 0.908 | 0.00716 | -0.081 | 126.832
3.5 | 0.973 | 0.00754 | -0.082 | 129.127
4 | 1.039 | 0.0079 | -0.083 | 131.517
4.5 | 1.104 | 0.00825 | -0.084 | 133.854
5 | 1.166 | 0.00861 | -0.085 | 135.349
5.5 | 1.226 | 0.00904 | -0.086 | 135.494
6 | 1.281 | 0.0096 | -0.087 | 133.448
6.5 | 1.326 | 0.01336 | -0.088 | 99.243
7 | 1.36 | 0.01433 | -0.088 | 94.922
7.5 | 1.376 | 0.01566 | -0.089 | 87.895
8 | 1.359 | 0.01727 | -0.09 | 78.697
8.5 | 1.266 | 0.01914 | -0.091 | 66.15
9 | 0.824 | 0.02114 | -0.092 | 38.988
9.5 | 0.848 | 0.02429 | -0.092 | 34.919
10 | 0.882 | 0.02422 | -0.093 | 36.434
10.5 | 0.913 | 0.02457 | -0.094 | 37.165
11 | 0.935 | 0.02843 | -0.094 | 32.889
11.5 | 0.813 | 0.08638 | -0.048 | 9.41
12 | 0.998 | 0.0294 | -0.096 | 33.95
12.5 | 0.985 | 0.0421 | -0.092 | 23.406

## 88. Re 6M Mach 0.50 (2)
BIGFOIL.COM POLAR EXPORT
NACA67-711 a=0.2
NACA67-711 a=0.2 |  |  |  | Cl Max: | 1.4298 | at alpha= | 11 | deg
XFOIL ncrit=9 |  |  |  | L/D Max: | 158.577 | at alpha= | 3.5 | deg
Re: | 6000000 |  |  | Cd Min: | 0.23837 | at alpha= | -20 | deg
Mach: | 0.5 |  |  | Cl=0 at alpha= | -5.0312 | deg
|  |  |  | @ Cl=0.1, Cd= | 0.0071342
|  |  |  | @ Cl=0.4, Cd= | 0.0057117
|  |  |  | @ Cl=0.6, Cd= | 0.0059702
alpha (deg) | Cl | Cd | Cm | Cl/Cd
-20 | -0.5026 | 0.23837 | -0.014 | -2.1085
-19.5 | -0.4806 | 0.23084 | -0.0188 | -2.082
-19 | -0.4585 | 0.22281 | -0.0234 | -2.0578
-18.5 | -0.4376 | 0.21492 | -0.0281 | -2.0361
-18 | -0.4151 | 0.20795 | -0.0328 | -1.9962
-17.5 | -0.3918 | 0.20135 | -0.0375 | -1.9459
-17 | -0.369 | 0.19417 | -0.042 | -1.9004
-16.5 | -0.3463 | 0.187 | -0.0465 | -1.8519
-16 | -0.3237 | 0.17948 | -0.0508 | -1.8035
-15.5 | -0.3021 | 0.17217 | -0.0551 | -1.7547
-14.5 | -0.2596 | 0.15736 | -0.0637 | -1.6497
-14 | -0.2413 | 0.14942 | -0.068 | -1.6149
-13.5 | -0.2199 | 0.14214 | -0.072 | -1.5471
-13 | -0.2012 | 0.13504 | -0.0761 | -1.4899
-12.5 | -0.181 | 0.12841 | -0.0799 | -1.4095
-12 | -0.1613 | 0.12175 | -0.0837 | -1.3248
-11.5 | -0.1408 | 0.11546 | -0.0873 | -1.2195
-11 | -0.1218 | 0.10868 | -0.0909 | -1.1207
-10.5 | -0.1112 | 0.10064 | -0.0945 | -1.1049
-10 | -0.0939 | 0.09445 | -0.0978 | -0.99418
-9.5 | -0.0811 | 0.08775 | -0.1008 | -0.92422
-9 | -0.0686 | 0.08143 | -0.1037 | -0.84244
-8.5 | -0.0583 | 0.07513 | -0.1064 | -0.77599
-8 | -0.0475 | 0.06948 | -0.109 | -0.68365
-7.5 | -0.0422 | 0.06366 | -0.1118 | -0.6629
-7 | -0.0582 | 0.05808 | -0.1119 | -1.0021
-6.5 | -0.0547 | 0.05238 | -0.1123 | -1.0443
-5.5 | -0.0225 | 0.04002 | -0.1116 | -0.56222
-5 | 0.0015 | 0.03335 | -0.1094 | 0.044978
-4.5 | 0.0342 | 0.02719 | -0.1064 | 1.2578
-4 | 0.0688 | 0.02074 | -0.102 | 3.3173
-3.5 | 0.0819 | 0.00748 | -0.0945 | 10.9492
-3 | 0.1468 | 0.00624 | -0.0928 | 23.5256
-2.5 | 0.2103 | 0.00587 | -0.0912 | 35.8262
-1.5 | 0.3351 | 0.00567 | -0.0885 | 59.1005
-1 | 0.3974 | 0.00571 | -0.0876 | 69.5972
-0.5 | 0.4582 | 0.00575 | -0.0865 | 79.687
0 | 0.5188 | 0.00585 | -0.0856 | 88.6838
0.5 | 0.5783 | 0.00593 | -0.0845 | 97.5211
1 | 0.6376 | 0.00604 | -0.0835 | 105.5629
1.5 | 0.6952 | 0.00617 | -0.0821 | 112.6742
2 | 0.7501 | 0.00625 | -0.0802 | 120.016
2.5 | 0.7861 | 0.00509 | -0.075 | 154.4401
3 | 0.8354 | 0.00529 | -0.0717 | 157.9206
3.5 | 0.8801 | 0.00555 | -0.0673 | 158.5766
4 | 0.924 | 0.00591 | -0.0629 | 156.3452
5 | 1.0069 | 0.00709 | -0.0534 | 142.0169
5.5 | 1.0497 | 0.00777 | -0.0489 | 135.0965
6 | 1.0931 | 0.00844 | -0.0444 | 129.5142
6.5 | 1.1181 | 0.00975 | -0.0372 | 114.6769
7 | 1.1341 | 0.01149 | -0.0288 | 98.7032
8 | 1.1947 | 0.01426 | -0.0166 | 83.7798
9 | 1.3228 | 0.01748 | -0.0175 | 75.6751
9.5 | 1.3582 | 0.01931 | -0.0124 | 70.3366
10 | 1.3914 | 0.02137 | -0.0071 | 65.11
10.5 | 1.4158 | 0.02412 | -0.0013 | 58.6982
11 | 1.4298 | 0.02783 | 0.005 | 51.3762
11.5 | 1.4182 | 0.03357 | 0.0115 | 42.2461
12 | 1.3937 | 0.0408 | 0.0167 | 34.1593
12.5 | 1.3615 | 0.04928 | 0.0201 | 27.6278
13 | 1.3265 | 0.05879 | 0.0215 | 22.5634
13.5 | 1.2917 | 0.06936 | 0.0206 | 18.6231
14 | 1.2516 | 0.08164 | 0.0171 | 15.3307
14.5 | 1.2161 | 0.09457 | 0.0116 | 12.8593
15 | 1.186 | 0.10787 | 0.0048 | 10.9947
15.5 | 1.1574 | 0.12179 | -0.0032 | 9.5032
16 | 1.1306 | 0.13627 | -0.012 | 8.2968

## 89. Re 7M Mach 0.00 (1)
BIGFOIL.COM POLAR EXPORT
NACA67-711 a=0.2
NACA67-711 a=0.2 |  |  |  | Cl Max: | 1.401 | at alpha= | 10.5 | deg
JavaFoil+Calcfoil stall+Eppler ext transition |  |  |  | L/D Max: | 147.924 | at alpha= | 6 | deg
Re: | 7000000 |  |  | Cd Min: | 0.00444 | at alpha= | 1.5 | deg
Mach: | 0 |  |  | Cl=0 at alpha= | -3.693 | deg
|  |  |  | @ Cl=0.1, Cd= | 0.00661
|  |  |  | @ Cl=0.4, Cd= | 0.0065653
|  |  |  | @ Cl=0.6, Cd= | 0.005038
alpha (deg) | Cl | Cd | Cm | Cl/Cd
-16 | -0.277 | 0.1169 | -0.022 | -2.372
-15.5 | -0.288 | 0.11201 | -0.022 | -2.57
-15 | -0.298 | 0.10731 | -0.022 | -2.779
-14.5 | -0.309 | 0.10094 | -0.022 | -3.057
-14 | -0.318 | 0.09565 | -0.023 | -3.329
-13.5 | -0.328 | 0.09115 | -0.023 | -3.595
-13 | -0.336 | 0.08759 | -0.023 | -3.836
-12.5 | -0.343 | 0.08329 | -0.023 | -4.122
-12 | -0.349 | 0.07939 | -0.023 | -4.399
-11.5 | -0.353 | 0.07542 | -0.023 | -4.685
-11 | -0.355 | 0.07153 | -0.024 | -4.968
-10.5 | -0.355 | 0.06729 | -0.024 | -5.273
-10 | -0.352 | 0.0635 | -0.024 | -5.537
-9.5 | -0.345 | 0.05937 | -0.024 | -5.812
-9 | -0.335 | 0.05583 | -0.025 | -6.001
-8.5 | -0.321 | 0.05239 | -0.026 | -6.134
-8 | -0.304 | 0.0489 | -0.027 | -6.211
-7.5 | -0.282 | 0.04616 | -0.027 | -6.103
-7 | -0.256 | 0.04284 | -0.028 | -5.979
-6.5 | -0.226 | 0.04018 | -0.029 | -5.635
-6 | -0.193 | 0.03811 | -0.03 | -5.058
-5.5 | -0.156 | 0.03603 | -0.031 | -4.323
-5 | -0.119 | 0.02843 | -0.04 | -4.172
-4.5 | -0.09 | 0.0066 | -0.059 | -13.689
-4 | -0.035 | 0.00662 | -0.06 | -5.301
-3.5 | 0.022 | 0.00658 | -0.06 | 3.362
-3 | 0.081 | 0.00661 | -0.061 | 12.216
-2.5 | 0.14 | 0.00661 | -0.062 | 21.197
-2 | 0.2 | 0.00662 | -0.063 | 30.229
-1.5 | 0.26 | 0.00668 | -0.064 | 38.941
-1 | 0.321 | 0.00678 | -0.064 | 47.33
-0.5 | 0.381 | 0.00654 | -0.065 | 58.289
0 | 0.441 | 0.00662 | -0.066 | 66.641
0.5 | 0.5 | 0.0063 | -0.067 | 79.421
1 | 0.559 | 0.0064 | -0.068 | 87.372
1.5 | 0.618 | 0.00444 | -0.068 | 139.303
2 | 0.676 | 0.00567 | -0.069 | 119.303
2.5 | 0.735 | 0.00593 | -0.07 | 123.78
3 | 0.793 | 0.00616 | -0.071 | 128.741
3.5 | 0.85 | 0.00642 | -0.072 | 132.439
4 | 0.908 | 0.00667 | -0.072 | 136.151
4.5 | 0.965 | 0.0069 | -0.073 | 139.879
5 | 1.021 | 0.00713 | -0.074 | 143.167
5.5 | 1.076 | 0.00727 | -0.075 | 147.898
6 | 1.129 | 0.00763 | -0.076 | 147.924
6.5 | 1.179 | 0.00834 | -0.077 | 141.4
7 | 1.224 | 0.0106 | -0.077 | 115.507
7.5 | 1.268 | 0.01112 | -0.078 | 113.985
8 | 1.307 | 0.01172 | -0.079 | 111.512
8.5 | 1.343 | 0.01245 | -0.08 | 107.868
9 | 1.37 | 0.01326 | -0.08 | 103.306
9.5 | 1.388 | 0.01392 | -0.081 | 99.748
10 | 1.399 | 0.01463 | -0.082 | 95.598
10.5 | 1.401 | 0.01547 | -0.083 | 90.573
11 | 1.395 | 0.01643 | -0.084 | 84.881
11.5 | 1.381 | 0.01729 | -0.084 | 79.839
12 | 1.359 | 0.01831 | -0.085 | 74.182
12.5 | 1.329 | 0.01944 | -0.086 | 68.369
13 | 1.294 | 0.02069 | -0.087 | 62.507
13.5 | 1.252 | 0.02208 | -0.087 | 56.718
14 | 1.205 | 0.02404 | -0.088 | 50.135
14.5 | 1.155 | 0.02595 | -0.088 | 44.523
15 | 1.104 | 0.02751 | -0.089 | 40.147
15.5 | 1.051 | 0.02959 | -0.09 | 35.52

## 90. Re 7M Mach 0.00 (2)
BIGFOIL.COM POLAR EXPORT
NACA67-711 a=0.2
NACA67-711 a=0.2 |  |  |  | Cl Max: | 1.6762 | at alpha= | 18.5 | deg
XFOIL ncrit=9 |  |  |  | L/D Max: | 165.745 | at alpha= | 4 | deg
Re: | 7000000 |  |  | Cd Min: | 0.06415 | at alpha= | 20 | deg
Mach: | 0 |  |  | Cl=0 at alpha= | -4.0254 | deg
|  |  |  | @ Cl=0.1, Cd= | 0.005297
|  |  |  | @ Cl=0.4, Cd= | 0.0053227
|  |  |  | @ Cl=0.6, Cd= | 0.0055479
alpha (deg) | Cl | Cd | Cm | Cl/Cd
-12 | -0.8362 | 0.0176 | -0.0751 | -47.5114
-11.5 | -0.7986 | 0.01471 | -0.0733 | -54.2896
-11 | -0.7519 | 0.01327 | -0.0724 | -56.6616
-10.5 | -0.7019 | 0.01224 | -0.0719 | -57.3448
-10 | -0.6505 | 0.01138 | -0.0716 | -57.1617
-9.5 | -0.598 | 0.01068 | -0.0715 | -55.9925
-9 | -0.5441 | 0.01024 | -0.0715 | -53.1348
-8.5 | -0.4888 | 0.0101 | -0.0717 | -48.396
-8 | -0.436 | 0.00916 | -0.0716 | -47.5983
-7.5 | -0.383 | 0.00819 | -0.0714 | -46.7643
-7 | -0.3286 | 0.0076 | -0.0714 | -43.2368
-6.5 | -0.274 | 0.0071 | -0.0715 | -38.5915
-6 | -0.2187 | 0.00669 | -0.0716 | -32.6906
-5.5 | -0.1634 | 0.00636 | -0.0718 | -25.6918
-5 | -0.1078 | 0.00611 | -0.0721 | -17.6432
-4.5 | -0.0523 | 0.00582 | -0.0723 | -8.9863
-4 | 0.0028 | 0.00556 | -0.0724 | 0.5036
-3.5 | 0.0585 | 0.00541 | -0.0727 | 10.8133
-3 | 0.1136 | 0.00526 | -0.0728 | 21.597
-2.5 | 0.1685 | 0.00522 | -0.073 | 32.2797
-2 | 0.2227 | 0.00521 | -0.073 | 42.7447
-1.5 | 0.2774 | 0.00525 | -0.0731 | 52.8381
-1 | 0.3318 | 0.00526 | -0.0732 | 63.0798
-0.5 | 0.3863 | 0.00531 | -0.0733 | 72.7495
0 | 0.4404 | 0.00536 | -0.0734 | 82.1642
0.5 | 0.4944 | 0.00544 | -0.0735 | 90.8824
1 | 0.5487 | 0.00549 | -0.0736 | 99.9454
1.5 | 0.6019 | 0.00555 | -0.0736 | 108.4505
2 | 0.654 | 0.0055 | -0.0734 | 118.9091
2.5 | 0.6941 | 0.00437 | -0.0712 | 158.833
3 | 0.7463 | 0.00453 | -0.0709 | 164.7461
3.5 | 0.7958 | 0.00481 | -0.0702 | 165.447
4 | 0.8453 | 0.0051 | -0.0695 | 165.7451
4.5 | 0.8902 | 0.00561 | -0.0679 | 158.6809
5 | 0.9374 | 0.00599 | -0.0669 | 156.4942
5.5 | 0.9838 | 0.00634 | -0.0656 | 155.1735
6 | 1.0223 | 0.00697 | -0.0629 | 146.6714
6.5 | 1.0493 | 0.00772 | -0.0577 | 135.9197
7 | 1.0749 | 0.00853 | -0.0524 | 126.0141
7.5 | 1.1054 | 0.00924 | -0.0483 | 119.632
8 | 1.1419 | 0.00981 | -0.0454 | 116.4016
8.5 | 1.1779 | 0.01034 | -0.0425 | 113.9168
9 | 1.2136 | 0.0109 | -0.0397 | 111.3394
9.5 | 1.2472 | 0.01152 | -0.0365 | 108.2639
10 | 1.3 | 0.01225 | -0.0379 | 106.1224
10.5 | 1.3594 | 0.01318 | -0.0411 | 103.1411
12 | 1.439 | 0.01584 | -0.0293 | 90.846
12.5 | 1.4666 | 0.01704 | -0.0262 | 86.0681
13 | 1.4954 | 0.01821 | -0.0236 | 82.1197
13.5 | 1.521 | 0.01959 | -0.0207 | 77.6417
14 | 1.5414 | 0.02134 | -0.0173 | 72.2306
14.5 | 1.5648 | 0.02299 | -0.0146 | 68.0644
15 | 1.5869 | 0.02481 | -0.012 | 63.9621
15.5 | 1.6073 | 0.02683 | -0.0095 | 59.9068
16 | 1.6243 | 0.02922 | -0.007 | 55.5886
16.5 | 1.6412 | 0.03175 | -0.0049 | 51.6913
17 | 1.6526 | 0.03488 | -0.0027 | 47.3796
17.5 | 1.6618 | 0.0384 | -0.0008 | 43.276
18 | 1.6696 | 0.04225 | 0.0006 | 39.5172
18.5 | 1.6762 | 0.04643 | 0.0016 | 36.1017
19 | 1.6712 | 0.05213 | 0.0023 | 32.0583
19.5 | 1.6694 | 0.05776 | 0.0023 | 28.9024
20 | 1.6643 | 0.06415 | 0.0017 | 25.9439

## 91. Re 7M Mach 0.10 (1)
BIGFOIL.COM POLAR EXPORT
NACA67-711 a=0.2
NACA67-711 a=0.2 |  |  |  | Cl Max: | 1.398 | at alpha= | 10 | deg
JavaFoil+Calcfoil stall+Eppler ext transition |  |  |  | L/D Max: | 147.722 | at alpha= | 6 | deg
Re: | 7000000 |  |  | Cd Min: | 0.00543 | at alpha= | 1.5 | deg
Mach: | 0.1 |  |  | Cl=0 at alpha= | -3.693 | deg
|  |  |  | @ Cl=0.1, Cd= | 0.0066268
|  |  |  | @ Cl=0.4, Cd= | 0.0065985
|  |  |  | @ Cl=0.6, Cd= | 0.0057753
alpha (deg) | Cl | Cd | Cm | Cl/Cd
-15.5 | -0.248 | 0.11245 | -0.022 | -2.209
-15 | -0.261 | 0.10838 | -0.022 | -2.404
-14.5 | -0.273 | 0.10211 | -0.023 | -2.672
-14 | -0.285 | 0.09853 | -0.023 | -2.89
-13.5 | -0.296 | 0.09249 | -0.023 | -3.204
-13 | -0.307 | 0.08822 | -0.023 | -3.481
-12.5 | -0.317 | 0.0836 | -0.023 | -3.793
-12 | -0.326 | 0.07853 | -0.023 | -4.146
-11.5 | -0.332 | 0.0758 | -0.024 | -4.386
-11 | -0.337 | 0.07139 | -0.024 | -4.723
-10.5 | -0.339 | 0.06782 | -0.024 | -5.003
-10 | -0.339 | 0.06392 | -0.024 | -5.297
-9.5 | -0.335 | 0.06028 | -0.024 | -5.549
-9 | -0.327 | 0.05678 | -0.025 | -5.755
-8.5 | -0.315 | 0.05284 | -0.025 | -5.963
-8 | -0.299 | 0.04907 | -0.026 | -6.097
-7.5 | -0.279 | 0.0464 | -0.027 | -6.006
-7 | -0.254 | 0.04311 | -0.028 | -5.896
-6.5 | -0.225 | 0.04048 | -0.029 | -5.566
-6 | -0.192 | 0.03829 | -0.03 | -5.021
-5.5 | -0.156 | 0.03574 | -0.032 | -4.364
-5 | -0.117 | 0.03128 | -0.036 | -3.75
-4.5 | -0.091 | 0.00663 | -0.059 | -13.655
-4 | -0.035 | 0.00664 | -0.06 | -5.306
-3.5 | 0.022 | 0.00662 | -0.061 | 3.353
-3 | 0.081 | 0.00663 | -0.062 | 12.246
-2.5 | 0.141 | 0.00662 | -0.062 | 21.259
-2 | 0.201 | 0.00663 | -0.063 | 30.335
-1.5 | 0.262 | 0.00669 | -0.064 | 39.069
-1 | 0.322 | 0.00654 | -0.065 | 49.305
-0.5 | 0.383 | 0.00659 | -0.065 | 58.123
0 | 0.443 | 0.00662 | -0.066 | 66.916
0.5 | 0.503 | 0.00633 | -0.067 | 79.422
1 | 0.562 | 0.0064 | -0.068 | 87.756
1.5 | 0.621 | 0.00543 | -0.069 | 114.328
2 | 0.68 | 0.00569 | -0.069 | 119.322
2.5 | 0.738 | 0.00595 | -0.07 | 124.073
3 | 0.797 | 0.00618 | -0.071 | 128.902
3.5 | 0.855 | 0.00645 | -0.072 | 132.549
4 | 0.912 | 0.00669 | -0.073 | 136.34
4.5 | 0.97 | 0.00694 | -0.074 | 139.736
5 | 1.026 | 0.00717 | -0.074 | 142.98
5.5 | 1.081 | 0.00733 | -0.075 | 147.395
6 | 1.134 | 0.00768 | -0.076 | 147.722
6.5 | 1.185 | 0.00842 | -0.077 | 140.651
7 | 1.229 | 0.0107 | -0.078 | 114.846
7.5 | 1.273 | 0.01122 | -0.078 | 113.414
8 | 1.312 | 0.01186 | -0.079 | 110.65
8.5 | 1.347 | 0.01258 | -0.08 | 107.091
9 | 1.373 | 0.0134 | -0.081 | 102.47
9.5 | 1.389 | 0.01413 | -0.082 | 98.304
10 | 1.398 | 0.01482 | -0.082 | 94.308
10.5 | 1.397 | 0.01566 | -0.083 | 89.192
11 | 1.387 | 0.01658 | -0.084 | 83.674
11.5 | 1.369 | 0.0176 | -0.085 | 77.78
12 | 1.342 | 0.01864 | -0.086 | 72.019
12.5 | 1.308 | 0.01984 | -0.086 | 65.933
13 | 1.266 | 0.02115 | -0.087 | 59.882
13.5 | 1.219 | 0.02266 | -0.088 | 53.793
14 | 1.166 | 0.02433 | -0.088 | 47.944
14.5 | 1.109 | 0.0269 | -0.089 | 41.224
15 | 1.052 | 0.02857 | -0.089 | 36.824

## 92. Re 7M Mach 0.10 (2)
BIGFOIL.COM POLAR EXPORT
NACA67-711 a=0.2
NACA67-711 a=0.2 |  |  |  | Cl Max: | 1.6628 | at alpha= | 18.5 | deg
XFOIL ncrit=9 |  |  |  | L/D Max: | 166.243 | at alpha= | 4 | deg
Re: | 7000000 |  |  | Cd Min: | 0.12475 | at alpha= | -13 | deg
Mach: | 0.1 |  |  | Cl=0 at alpha= | -4.0271 | deg
|  |  |  | @ Cl=0.1, Cd= | 0.0053114
|  |  |  | @ Cl=0.4, Cd= | 0.0053305
|  |  |  | @ Cl=0.6, Cd= | 0.0055632
alpha (deg) | Cl | Cd | Cm | Cl/Cd
-13 | -0.2428 | 0.12475 | -0.0673 | -1.9463
-11 | -0.7459 | 0.01635 | -0.0763 | -45.6208
-10.5 | -0.704 | 0.01372 | -0.0747 | -51.312
-10 | -0.6547 | 0.0123 | -0.0739 | -53.2276
-9.5 | -0.6029 | 0.01126 | -0.0733 | -53.5435
-9 | -0.549 | 0.01064 | -0.0731 | -51.5977
-8.5 | -0.4932 | 0.01043 | -0.0731 | -47.2867
-8 | -0.4383 | 0.00984 | -0.0731 | -44.5427
-7.5 | -0.3858 | 0.00853 | -0.0727 | -45.2286
-7 | -0.3313 | 0.00778 | -0.0725 | -42.5835
-6.5 | -0.2762 | 0.00722 | -0.0725 | -38.2548
-6 | -0.2204 | 0.00678 | -0.0725 | -32.5074
-5.5 | -0.1645 | 0.00642 | -0.0726 | -25.6231
-5 | -0.1086 | 0.00614 | -0.0728 | -17.6873
-4.5 | -0.0524 | 0.00587 | -0.073 | -8.9267
-4 | 0.003 | 0.00559 | -0.073 | 0.53667
-3 | 0.1144 | 0.00527 | -0.0734 | 21.7078
-2.5 | 0.1696 | 0.00523 | -0.0735 | 32.4283
-2 | 0.2242 | 0.00522 | -0.0735 | 42.9502
-1.5 | 0.2791 | 0.00526 | -0.0736 | 53.0608
-1 | 0.3338 | 0.00527 | -0.0736 | 63.3397
-0.5 | 0.3886 | 0.00532 | -0.0738 | 73.0451
0 | 0.443 | 0.00537 | -0.0738 | 82.4953
0.5 | 0.4972 | 0.00546 | -0.0739 | 91.0623
1 | 0.5517 | 0.0055 | -0.074 | 100.3091
1.5 | 0.6052 | 0.00557 | -0.0739 | 108.6535
3 | 0.7501 | 0.00455 | -0.0712 | 164.8571
3.5 | 0.7998 | 0.00482 | -0.0704 | 165.9336
4 | 0.8495 | 0.00511 | -0.0696 | 166.2427
4.5 | 0.8943 | 0.00563 | -0.068 | 158.8455
5 | 0.9415 | 0.00601 | -0.0668 | 156.6556
5.5 | 0.9879 | 0.00636 | -0.0655 | 155.3302
6 | 1.0258 | 0.00701 | -0.0625 | 146.3338
7 | 1.0764 | 0.0086 | -0.0515 | 125.1628
7.5 | 1.107 | 0.00932 | -0.0473 | 118.7768
8 | 1.1437 | 0.0099 | -0.0444 | 115.5253
8.5 | 1.1804 | 0.01045 | -0.0415 | 112.9569
9 | 1.2158 | 0.01103 | -0.0385 | 110.2267
9.5 | 1.2494 | 0.01168 | -0.0353 | 106.9692
10 | 1.3062 | 0.01246 | -0.0375 | 104.8315
12 | 1.442 | 0.01621 | -0.0277 | 88.9574
12.5 | 1.4696 | 0.01745 | -0.0245 | 84.2178
13 | 1.4982 | 0.01868 | -0.0218 | 80.2034
13.5 | 1.5215 | 0.02025 | -0.0185 | 75.1358
14 | 1.5435 | 0.022 | -0.0153 | 70.1591
14.5 | 1.5663 | 0.02376 | -0.0125 | 65.9217
15 | 1.5874 | 0.02575 | -0.0098 | 61.6466
15.5 | 1.6072 | 0.02791 | -0.0073 | 57.5851
16 | 1.6222 | 0.0306 | -0.0046 | 53.0131
16.5 | 1.6383 | 0.03333 | -0.0025 | 49.1539
17 | 1.6469 | 0.03688 | -0.0003 | 44.6556
17.5 | 1.6547 | 0.04073 | 0.0015 | 40.6261
18 | 1.6605 | 0.04499 | 0.0028 | 36.9082
18.5 | 1.6628 | 0.04987 | 0.0036 | 33.3427
19 | 1.6485 | 0.0569 | 0.004 | 28.9719
19.5 | 1.6484 | 0.0627 | 0.0035 | 26.2903
20 | 1.6406 | 0.06977 | 0.0023 | 23.5144

## 93. Re 7M Mach 0.25 (1)
BIGFOIL.COM POLAR EXPORT
NACA67-711 a=0.2
NACA67-711 a=0.2 |  |  |  | Cl Max: | 1.389 | at alpha= | 9.5 | deg
JavaFoil+Calcfoil stall+Eppler ext transition |  |  |  | L/D Max: | 145.876 | at alpha= | 5.5 | deg
Re: | 7000000 |  |  | Cd Min: | 0.00555 | at alpha= | 1.5 | deg
Mach: | 0.25 |  |  | Cl=0 at alpha= | -3.6949 | deg
|  |  |  | @ Cl=0.1, Cd= | 0.0067328
|  |  |  | @ Cl=0.4, Cd= | 0.0066195
|  |  |  | @ Cl=0.6, Cd= | 0.0064873
alpha (deg) | Cl | Cd | Cm | Cl/Cd
-13.5 | -0.057 | 0.09468 | -0.023 | -0.603
-13 | -0.054 | 0.09014 | -0.024 | -0.602
-12.5 | -0.051 | 0.08565 | -0.024 | -0.599
-12 | -0.048 | 0.08157 | -0.024 | -0.594
-11.5 | -0.122 | 0.0778 | -0.024 | -1.569
-11 | -0.163 | 0.07363 | -0.024 | -2.219
-10.5 | -0.195 | 0.06926 | -0.025 | -2.822
-10 | -0.221 | 0.06424 | -0.025 | -3.443
-9.5 | -0.241 | 0.06165 | -0.025 | -3.904
-9 | -0.254 | 0.05813 | -0.025 | -4.368
-8.5 | -0.26 | 0.05464 | -0.025 | -4.764
-8 | -0.26 | 0.05167 | -0.026 | -5.026
-7.5 | -0.252 | 0.04844 | -0.026 | -5.198
-7 | -0.237 | 0.04558 | -0.027 | -5.198
-6.5 | -0.215 | 0.04228 | -0.028 | -5.093
-6 | -0.188 | 0.03937 | -0.029 | -4.764
-5.5 | -0.154 | 0.03743 | -0.03 | -4.115
-5 | -0.116 | 0.03454 | -0.032 | -3.363
-4.5 | -0.092 | 0.00662 | -0.061 | -13.819
-4 | -0.036 | 0.00669 | -0.062 | -5.349
-3.5 | 0.023 | 0.00672 | -0.062 | 3.372
-3 | 0.083 | 0.00673 | -0.063 | 12.333
-2.5 | 0.144 | 0.00674 | -0.064 | 21.41
-2 | 0.206 | 0.00674 | -0.065 | 30.618
-1.5 | 0.268 | 0.00679 | -0.066 | 39.564
-1 | 0.331 | 0.00662 | -0.066 | 49.966
-0.5 | 0.393 | 0.00665 | -0.067 | 59.211
0 | 0.455 | 0.00638 | -0.068 | 71.332
0.5 | 0.516 | 0.00605 | -0.069 | 85.284
1 | 0.577 | 0.00707 | -0.07 | 81.583
1.5 | 0.637 | 0.00555 | -0.071 | 114.733
2 | 0.697 | 0.00583 | -0.071 | 119.58
2.5 | 0.757 | 0.0061 | -0.072 | 124.153
3 | 0.817 | 0.00635 | -0.073 | 128.806
3.5 | 0.877 | 0.00663 | -0.074 | 132.35
4 | 0.936 | 0.00688 | -0.075 | 136.049
4.5 | 0.995 | 0.00716 | -0.076 | 138.947
5 | 1.052 | 0.00731 | -0.076 | 143.982
5.5 | 1.108 | 0.0076 | -0.077 | 145.876
6 | 1.162 | 0.00797 | -0.078 | 145.869
6.5 | 1.213 | 0.00906 | -0.079 | 133.891
7 | 1.257 | 0.01118 | -0.08 | 112.399
7.5 | 1.299 | 0.01184 | -0.08 | 109.734
8 | 1.335 | 0.0126 | -0.081 | 106
8.5 | 1.366 | 0.01334 | -0.082 | 102.388
9 | 1.384 | 0.01427 | -0.083 | 96.984
9.5 | 1.389 | 0.01508 | -0.084 | 92.109
10 | 1.38 | 0.01597 | -0.085 | 86.42
10.5 | 1.358 | 0.01705 | -0.085 | 79.667
11 | 1.321 | 0.01841 | -0.086 | 71.733
11.5 | 1.269 | 0.01954 | -0.087 | 64.935
12 | 1.202 | 0.02103 | -0.088 | 57.154
12.5 | 1.121 | 0.02279 | -0.088 | 49.188
13 | 1.028 | 0.02474 | -0.089 | 41.563
13.5 | 0.925 | 0.02703 | -0.089 | 34.243
14 | 0.815 | 0.02953 | -0.09 | 27.608
14.5 | 0.695 | 0.03387 | -0.089 | 20.526

## 94. Re 7M Mach 0.25 (2)
BIGFOIL.COM POLAR EXPORT
NACA67-711 a=0.2
NACA67-711 a=0.2 |  |  |  | Cl Max: | 1.6026 | at alpha= | 16.5 | deg
XFOIL ncrit=9 |  |  |  | L/D Max: | 167.373 | at alpha= | 3.5 | deg
Re: | 7000000 |  |  | Cd Min: | 0.22175 | at alpha= | -20 | deg
Mach: | 0.25 |  |  | Cl=0 at alpha= | -4.0345 | deg
|  |  |  | @ Cl=0.1, Cd= | 0.0054307
|  |  |  | @ Cl=0.4, Cd= | 0.0053892
|  |  |  | @ Cl=0.6, Cd= | 0.0056187
alpha (deg) | Cl | Cd | Cm | Cl/Cd
-20 | -0.4718 | 0.22175 | -0.0154 | -2.1276
-19 | -0.436 | 0.2083 | -0.0233 | -2.0931
-18.5 | -0.4179 | 0.2018 | -0.0272 | -2.0709
-18 | -0.3997 | 0.19521 | -0.0312 | -2.0475
-17.5 | -0.3842 | 0.18757 | -0.0352 | -2.0483
-17 | -0.3657 | 0.18155 | -0.0391 | -2.0143
-16.5 | -0.3469 | 0.17528 | -0.0431 | -1.9791
-16 | -0.3281 | 0.16913 | -0.0469 | -1.9399
-15.5 | -0.3102 | 0.16271 | -0.0506 | -1.9065
-15 | -0.297 | 0.15405 | -0.0544 | -1.9279
-14.5 | -0.2792 | 0.14771 | -0.0581 | -1.8902
-14 | -0.263 | 0.14096 | -0.0617 | -1.8658
-13 | -0.2327 | 0.12708 | -0.0688 | -1.8311
-12.5 | -0.2121 | 0.12165 | -0.0719 | -1.7435
-12 | -0.1989 | 0.11469 | -0.0752 | -1.7342
-11.5 | -0.1947 | 0.10613 | -0.0787 | -1.8345
-11 | -0.1908 | 0.09778 | -0.082 | -1.9513
-10.5 | -0.1794 | 0.09161 | -0.085 | -1.9583
-10 | -0.158 | 0.08781 | -0.0874 | -1.7993
-9.5 | -0.1511 | 0.08162 | -0.0898 | -1.8513
-9 | -0.148 | 0.07515 | -0.0925 | -1.9694
-8.5 | -0.1647 | 0.06784 | -0.096 | -2.4278
-8 | -0.1795 | 0.06275 | -0.0947 | -2.8606
-7 | -0.3384 | 0.01119 | -0.0797 | -30.2413
-6.5 | -0.288 | 0.00833 | -0.0783 | -34.5738
-6 | -0.2297 | 0.00746 | -0.0778 | -30.7909
-5.5 | -0.171 | 0.0069 | -0.0774 | -24.7826
-5 | -0.1126 | 0.00643 | -0.0771 | -17.5117
-4.5 | -0.0539 | 0.00607 | -0.077 | -8.8797
-4 | 0.004 | 0.00574 | -0.0767 | 0.69686
-3.5 | 0.0618 | 0.00551 | -0.0766 | 11.216
-3 | 0.1196 | 0.00539 | -0.0766 | 22.1892
-2.5 | 0.176 | 0.00529 | -0.0764 | 33.2703
-2 | 0.2324 | 0.00529 | -0.0762 | 43.9319
-1.5 | 0.2888 | 0.00531 | -0.0762 | 54.3879
-0.5 | 0.4011 | 0.00539 | -0.0761 | 74.4156
0 | 0.4573 | 0.00542 | -0.0761 | 84.3727
0.5 | 0.513 | 0.00551 | -0.0761 | 93.1034
1 | 0.5683 | 0.00559 | -0.0759 | 101.6637
1.5 | 0.6236 | 0.00564 | -0.0759 | 110.5674
2 | 0.6766 | 0.00564 | -0.0754 | 119.9645
2.5 | 0.7173 | 0.00447 | -0.0729 | 160.4698
3 | 0.7707 | 0.00465 | -0.0724 | 165.7419
3.5 | 0.8218 | 0.00491 | -0.0715 | 167.3727
4 | 0.8714 | 0.00523 | -0.0702 | 166.6157
4.5 | 0.9161 | 0.00573 | -0.068 | 159.8778
5 | 0.9625 | 0.00614 | -0.0662 | 156.759
5.5 | 1.0076 | 0.0065 | -0.064 | 155.0154
6 | 1.0357 | 0.00713 | -0.0583 | 145.2595
6.5 | 1.0583 | 0.00804 | -0.0519 | 131.6294
7 | 1.0861 | 0.00897 | -0.0467 | 121.0814
7.5 | 1.1176 | 0.0098 | -0.0423 | 114.0408
8 | 1.1544 | 0.01046 | -0.0389 | 110.3633
8.5 | 1.1918 | 0.01111 | -0.0357 | 107.2727
9 | 1.2281 | 0.01177 | -0.0323 | 104.3415
9.5 | 1.2759 | 0.01262 | -0.0317 | 101.1014
10 | 1.3393 | 0.01367 | -0.0347 | 97.9737
11.5 | 1.4271 | 0.01706 | -0.0225 | 83.6518
12 | 1.4565 | 0.01845 | -0.019 | 78.9431
12.5 | 1.4846 | 0.01995 | -0.0155 | 74.416
13 | 1.5077 | 0.02186 | -0.0118 | 68.9707
13.5 | 1.5275 | 0.02408 | -0.0079 | 63.4344
14 | 1.5474 | 0.02646 | -0.0045 | 58.4807
14.5 | 1.5668 | 0.02902 | -0.0013 | 53.9904
15 | 1.5782 | 0.03238 | 0.002 | 48.74
15.5 | 1.591 | 0.03583 | 0.0047 | 44.4041
16 | 1.5932 | 0.04049 | 0.0073 | 39.348
16.5 | 1.6026 | 0.04476 | 0.0089 | 35.8043
17 | 1.5955 | 0.05099 | 0.0103 | 31.2904
17.5 | 1.5877 | 0.05766 | 0.0107 | 27.5356
18 | 1.5795 | 0.06489 | 0.0102 | 24.3412
18.5 | 1.5428 | 0.0761 | 0.0079 | 20.2733
19 | 1.5163 | 0.08693 | 0.0044 | 17.4428
19.5 | 1.4942 | 0.0977 | 0.0001 | 15.2938
20 | 1.4712 | 0.10913 | -0.0052 | 13.4812

## 95. Re 7M Mach 0.50 (1)
BIGFOIL.COM POLAR EXPORT
NACA67-711 a=0.2
NACA67-711 a=0.2 |  |  |  | Cl Max: | 1.377 | at alpha= | 7.5 | deg
JavaFoil+Calcfoil stall+Eppler ext transition |  |  |  | L/D Max: | 138.442 | at alpha= | 5 | deg
Re: | 7000000 |  |  | Cd Min: | 0.00649 | at alpha= | 2 | deg
Mach: | 0.5 |  |  | Cl=0 at alpha= | -3.7021 | deg
|  |  |  | @ Cl=0.1, Cd= | 0.020707
|  |  |  | @ Cl=0.4, Cd= | 0.0071321
|  |  |  | @ Cl=0.6, Cd= | 0.007466
alpha (deg) | Cl | Cd | Cm | Cl/Cd
-20 | -0.896 | 0.15294 | -0.027 | -5.859
-19.5 | -0.869 | 0.1489 | -0.027 | -5.839
-19 | -0.842 | 0.14289 | -0.027 | -5.896
-18.5 | -0.815 | 0.14071 | -0.027 | -5.795
-18 | -0.788 | 0.13451 | -0.027 | -5.856
-17.5 | -0.76 | 0.12963 | -0.027 | -5.861
-17 | -0.733 | 0.12034 | -0.027 | -6.089
-16.5 | -0.706 | 0.11245 | -0.028 | -6.274
-16 | -0.678 | 0.1068 | -0.028 | -6.353
-15.5 | -0.651 | 0.10047 | -0.028 | -6.483
-15 | -0.624 | 0.09525 | -0.029 | -6.552
-14.5 | -0.596 | 0.10792 | -0.028 | -5.52
-14 | -0.568 | 0.10171 | -0.028 | -5.582
-13.5 | -0.541 | 0.09064 | -0.028 | -5.964
-13 | -0.513 | 0.08356 | -0.029 | -6.143
-12.5 | -0.486 | 0.07936 | -0.029 | -6.123
-12 | -0.459 | 0.07388 | -0.03 | -6.207
-11.5 | -0.431 | 0.06899 | -0.03 | -6.25
-11 | -0.404 | 0.06414 | -0.032 | -6.301
-10.5 | -0.375 | 0.06575 | -0.03 | -5.709
-10 | -0.347 | 0.06831 | -0.029 | -5.081
-9.5 | -0.32 | 0.06183 | -0.03 | -5.171
-9 | -0.292 | 0.05579 | -0.03 | -5.239
-8.5 | -0.265 | 0.0526 | -0.031 | -5.036
-8 | -0.238 | 0.04826 | -0.032 | -4.923
-7.5 | -0.21 | 0.04505 | -0.033 | -4.664
-7 | -0.182 | 0.04821 | -0.03 | -3.77
-6.5 | -0.154 | 0.04626 | -0.029 | -3.332
-6 | -0.127 | 0.04223 | -0.031 | -3.002
-5.5 | -0.099 | 0.03908 | -0.032 | -2.543
-5 | -0.072 | 0.03656 | -0.033 | -1.968
-4.5 | -0.044 | 0.0371 | -0.031 | -1.194
-4 | -0.028 | 0.03547 | -0.031 | -0.782
-3.5 | 0.019 | 0.03185 | -0.036 | 0.602
-3 | 0.074 | 0.02669 | -0.046 | 2.776
-2.5 | 0.159 | 0.00713 | -0.072 | 22.222
-2 | 0.228 | 0.00668 | -0.072 | 34.129
-1.5 | 0.298 | 0.00705 | -0.073 | 42.328
-1 | 0.369 | 0.00711 | -0.074 | 51.861
-0.5 | 0.439 | 0.00716 | -0.075 | 61.334
0 | 0.506 | 0.00727 | -0.076 | 69.561
0.5 | 0.574 | 0.0074 | -0.077 | 77.571
1 | 0.641 | 0.00757 | -0.078 | 84.691
1.5 | 0.708 | 0.00753 | -0.078 | 94.023
2 | 0.775 | 0.00649 | -0.079 | 119.368
2.5 | 0.842 | 0.00682 | -0.08 | 123.372
3 | 0.908 | 0.00709 | -0.081 | 128.143
3.5 | 0.974 | 0.00742 | -0.082 | 131.244
4 | 1.039 | 0.00776 | -0.083 | 133.879
4.5 | 1.104 | 0.00809 | -0.084 | 136.555
5 | 1.167 | 0.00843 | -0.085 | 138.442
5.5 | 1.226 | 0.00892 | -0.086 | 137.494
6 | 1.281 | 0.00981 | -0.087 | 130.628
6.5 | 1.327 | 0.01303 | -0.088 | 101.851
7 | 1.361 | 0.01399 | -0.088 | 97.27
7.5 | 1.377 | 0.01523 | -0.089 | 90.383
8 | 1.36 | 0.01679 | -0.09 | 80.959
8.5 | 1.267 | 0.0186 | -0.091 | 68.13
9 | 0.825 | 0.02059 | -0.092 | 40.063
9.5 | 0.85 | 0.02342 | -0.092 | 36.305
10 | 0.883 | 0.02347 | -0.093 | 37.632
10.5 | 0.914 | 0.02391 | -0.094 | 38.225
11 | 0.938 | 0.02727 | -0.094 | 34.412
11.5 | 0.814 | 0.08524 | -0.05 | 9.544
12 | 1 | 0.02856 | -0.097 | 35.004
12.5 | 1.02 | 0.03324 | -0.096 | 30.682

## 96. Re 7M Mach 0.50 (2)
BIGFOIL.COM POLAR EXPORT
NACA67-711 a=0.2
NACA67-711 a=0.2 |  |  |  | Cl Max: | 1.4455 | at alpha= | 11 | deg
XFOIL ncrit=9 |  |  |  | L/D Max: | 162.55 | at alpha= | 3.5 | deg
Re: | 7000000 |  |  | Cd Min: | 0.13554 | at alpha= | 16 | deg
Mach: | 0.5 |  |  | Cl=0 at alpha= | -4.9609 | deg
|  |  |  | @ Cl=0.1, Cd= | 0.0068886
|  |  |  | @ Cl=0.4, Cd= | 0.0056138
|  |  |  | @ Cl=0.6, Cd= | 0.0058805
alpha (deg) | Cl | Cd | Cm | Cl/Cd
-10.5 | -0.1138 | 0.09969 | -0.0948 | -1.1415
-10 | -0.0978 | 0.09336 | -0.0981 | -1.0476
-9.5 | -0.0835 | 0.087 | -0.1012 | -0.95977
-9 | -0.0702 | 0.08075 | -0.1041 | -0.86935
-8.5 | -0.0605 | 0.07455 | -0.1068 | -0.81154
-8 | -0.0493 | 0.06905 | -0.1093 | -0.71398
-7.5 | -0.0435 | 0.06336 | -0.1123 | -0.68655
-7 | -0.0589 | 0.05801 | -0.112 | -1.0153
-6.5 | -0.0553 | 0.05226 | -0.1125 | -1.0582
-6 | -0.04 | 0.04648 | -0.1127 | -0.86059
-5.5 | -0.0261 | 0.03931 | -0.1114 | -0.66395
-5 | -0.0025 | 0.03239 | -0.109 | -0.077184
-4.5 | 0.0295 | 0.02617 | -0.1057 | 1.1272
-4 | 0.0631 | 0.01949 | -0.101 | 3.2376
-3.5 | 0.08 | 0.0073 | -0.0941 | 10.9589
-3 | 0.1432 | 0.006 | -0.0922 | 23.8667
-2.5 | 0.2067 | 0.00573 | -0.0905 | 36.0733
-2 | 0.2699 | 0.00559 | -0.0891 | 48.2826
-1.5 | 0.3329 | 0.00558 | -0.0881 | 59.6595
-1 | 0.3953 | 0.00561 | -0.0872 | 70.4635
-0.5 | 0.4566 | 0.00566 | -0.0863 | 80.6714
0 | 0.5176 | 0.00575 | -0.0854 | 90.0174
1 | 0.6376 | 0.00594 | -0.0835 | 107.3401
1.5 | 0.6958 | 0.00607 | -0.0823 | 114.6293
2 | 0.7522 | 0.00615 | -0.0806 | 122.3089
2.5 | 0.7893 | 0.00504 | -0.0757 | 156.6071
3 | 0.8422 | 0.00519 | -0.0732 | 162.2736
3.5 | 0.8859 | 0.00545 | -0.0686 | 162.5505
4 | 0.9281 | 0.00582 | -0.0637 | 159.4674
4.5 | 0.9693 | 0.00635 | -0.0589 | 152.6457
5 | 1.0107 | 0.00698 | -0.0541 | 144.7994
5.5 | 1.0542 | 0.00761 | -0.0497 | 138.5283
6 | 1.0964 | 0.00833 | -0.0451 | 131.6206
6.5 | 1.117 | 0.00978 | -0.0371 | 114.2127
7 | 1.1357 | 0.01141 | -0.0291 | 99.5355
7.5 | 1.1648 | 0.01281 | -0.0228 | 90.929
8 | 1.204 | 0.01391 | -0.0179 | 86.5564
9.5 | 1.3883 | 0.01895 | -0.0173 | 73.2612
11 | 1.4455 | 0.02714 | 0.0037 | 53.2609
11.5 | 1.4316 | 0.03295 | 0.0106 | 43.4476
12 | 1.4049 | 0.04021 | 0.0161 | 34.9391
12.5 | 1.3714 | 0.04857 | 0.02 | 28.2355
13 | 1.3356 | 0.05796 | 0.0218 | 23.0435
13.5 | 1.3003 | 0.06839 | 0.0211 | 19.013
14 | 1.2596 | 0.0806 | 0.0178 | 15.6278
14.5 | 1.2235 | 0.09352 | 0.0124 | 13.0828
15 | 1.1936 | 0.10674 | 0.0057 | 11.1823
15.5 | 1.1645 | 0.12065 | -0.0023 | 9.6519
16 | 1.1347 | 0.13554 | -0.0114 | 8.3717

## 97. Re 8M Mach 0.00 (1)
BIGFOIL.COM POLAR EXPORT
NACA67-711 a=0.2
NACA67-711 a=0.2 |  |  |  | Cl Max: | 1.402 | at alpha= | 10.5 | deg
JavaFoil+Calcfoil stall+Eppler ext transition |  |  |  | L/D Max: | 149.777 | at alpha= | 6 | deg
Re: | 8000000 |  |  | Cd Min: | 0.00444 | at alpha= | 1.5 | deg
Mach: | 0 |  |  | Cl=0 at alpha= | -3.693 | deg
|  |  |  | @ Cl=0.1, Cd= | 0.0065564
|  |  |  | @ Cl=0.4, Cd= | 0.0065163
|  |  |  | @ Cl=0.6, Cd= | 0.0050166
alpha (deg) | Cl | Cd | Cm | Cl/Cd
-16 | -0.277 | 0.11633 | -0.022 | -2.383
-15.5 | -0.288 | 0.11077 | -0.022 | -2.599
-15 | -0.298 | 0.10682 | -0.022 | -2.792
-14.5 | -0.309 | 0.10038 | -0.023 | -3.075
-14 | -0.318 | 0.09492 | -0.023 | -3.355
-13.5 | -0.328 | 0.09047 | -0.023 | -3.623
-13 | -0.336 | 0.08744 | -0.023 | -3.844
-12.5 | -0.343 | 0.08298 | -0.023 | -4.138
-12 | -0.349 | 0.07892 | -0.023 | -4.426
-11.5 | -0.353 | 0.07443 | -0.024 | -4.749
-11 | -0.355 | 0.0705 | -0.024 | -5.041
-10.5 | -0.355 | 0.06699 | -0.024 | -5.299
-10 | -0.352 | 0.06252 | -0.024 | -5.624
-9.5 | -0.345 | 0.05908 | -0.024 | -5.842
-9 | -0.335 | 0.05556 | -0.025 | -6.032
-8.5 | -0.321 | 0.05218 | -0.026 | -6.161
-8 | -0.304 | 0.04844 | -0.027 | -6.271
-7.5 | -0.282 | 0.04601 | -0.027 | -6.125
-7 | -0.256 | 0.04264 | -0.029 | -6.009
-6.5 | -0.227 | 0.03992 | -0.03 | -5.675
-6 | -0.193 | 0.03787 | -0.03 | -5.092
-5.5 | -0.156 | 0.0358 | -0.031 | -4.355
-5 | -0.143 | 0.00659 | -0.058 | -21.688
-4.5 | -0.09 | 0.00661 | -0.059 | -13.665
-4 | -0.035 | 0.00658 | -0.06 | -5.332
-3.5 | 0.022 | 0.00656 | -0.06 | 3.37
-3 | 0.081 | 0.00655 | -0.061 | 12.329
-2.5 | 0.14 | 0.00657 | -0.062 | 21.326
-2 | 0.2 | 0.00663 | -0.063 | 30.197
-1.5 | 0.26 | 0.00665 | -0.064 | 39.149
-1 | 0.321 | 0.00672 | -0.064 | 47.708
-0.5 | 0.381 | 0.00651 | -0.065 | 58.522
0 | 0.441 | 0.00653 | -0.066 | 67.496
0.5 | 0.5 | 0.00628 | -0.067 | 79.702
1 | 0.559 | 0.00633 | -0.068 | 88.372
1.5 | 0.618 | 0.00444 | -0.068 | 139.214
2 | 0.676 | 0.00563 | -0.069 | 120.121
2.5 | 0.735 | 0.00588 | -0.07 | 125.051
3 | 0.793 | 0.00611 | -0.071 | 129.714
3.5 | 0.851 | 0.00634 | -0.072 | 134.258
4 | 0.908 | 0.00658 | -0.072 | 138.099
4.5 | 0.966 | 0.0068 | -0.073 | 142.093
5 | 1.021 | 0.00702 | -0.074 | 145.605
5.5 | 1.076 | 0.00722 | -0.075 | 149.086
6 | 1.129 | 0.00754 | -0.076 | 149.777
6.5 | 1.179 | 0.00869 | -0.077 | 135.678
7 | 1.225 | 0.01038 | -0.077 | 117.947
7.5 | 1.268 | 0.01091 | -0.078 | 116.24
8 | 1.308 | 0.01148 | -0.079 | 113.99
8.5 | 1.344 | 0.01217 | -0.08 | 110.391
9 | 1.371 | 0.01295 | -0.08 | 105.858
9.5 | 1.389 | 0.01359 | -0.081 | 102.194
10 | 1.399 | 0.01429 | -0.082 | 97.921
10.5 | 1.402 | 0.01509 | -0.083 | 92.858
11 | 1.395 | 0.01604 | -0.084 | 86.97
11.5 | 1.381 | 0.01686 | -0.084 | 81.932
12 | 1.36 | 0.01788 | -0.085 | 76.036
12.5 | 1.33 | 0.01899 | -0.086 | 70.065
13 | 1.295 | 0.02021 | -0.087 | 64.056
13.5 | 1.253 | 0.0215 | -0.087 | 58.286
14 | 1.207 | 0.02339 | -0.088 | 51.578
14.5 | 1.157 | 0.02522 | -0.088 | 45.862
15 | 1.106 | 0.02674 | -0.089 | 41.35
15.5 | 1.053 | 0.02879 | -0.09 | 36.563

## 98. Re 8M Mach 0.00 (2)
BIGFOIL.COM POLAR EXPORT
NACA67-711 a=0.2
NACA67-711 a=0.2 |  |  |  | Cl Max: | 1.6892 | at alpha= | 18.5 | deg
XFOIL ncrit=9 |  |  |  | L/D Max: | 165.896 | at alpha= | 3.5 | deg
Re: | 8000000 |  |  | Cd Min: | 0.06244 | at alpha= | 20 | deg
Mach: | 0 |  |  | Cl=0 at alpha= | -4.0154 | deg
|  |  |  | @ Cl=0.1, Cd= | 0.0052196
|  |  |  | @ Cl=0.4, Cd= | 0.0052664
|  |  |  | @ Cl=0.6, Cd= | 0.0055076
alpha (deg) | Cl | Cd | Cm | Cl/Cd
-12 | -0.8448 | 0.01623 | -0.0741 | -52.0518
-11.5 | -0.8052 | 0.01367 | -0.0724 | -58.9027
-11 | -0.7572 | 0.01235 | -0.0717 | -61.3117
-10.5 | -0.7066 | 0.01142 | -0.0713 | -61.8739
-10 | -0.6545 | 0.01068 | -0.071 | -61.2828
-9.5 | -0.6016 | 0.01006 | -0.0709 | -59.8012
-9 | -0.5475 | 0.00964 | -0.0709 | -56.7946
-8.5 | -0.492 | 0.00944 | -0.0712 | -52.1186
-8 | -0.4374 | 0.00897 | -0.0713 | -48.7625
-7.5 | -0.3842 | 0.0081 | -0.0712 | -47.4321
-7 | -0.3302 | 0.00743 | -0.0711 | -44.4415
-6.5 | -0.2754 | 0.00689 | -0.0712 | -39.971
-6 | -0.2202 | 0.00649 | -0.0713 | -33.9291
-5.5 | -0.165 | 0.00617 | -0.0715 | -26.7423
-5 | -0.1093 | 0.0059 | -0.0718 | -18.5254
-4.5 | -0.0534 | 0.00571 | -0.0721 | -9.352
-4 | 0.0017 | 0.00542 | -0.0722 | 0.31365
-3.5 | 0.057 | 0.00529 | -0.0724 | 10.775
-3 | 0.112 | 0.0052 | -0.0725 | 21.5385
-2.5 | 0.1666 | 0.00518 | -0.0726 | 32.1622
-2 | 0.221 | 0.00518 | -0.0727 | 42.6641
-1.5 | 0.2757 | 0.0052 | -0.0728 | 53.0192
-1 | 0.3304 | 0.00523 | -0.0729 | 63.174
-0.5 | 0.3852 | 0.00525 | -0.0731 | 73.3714
0 | 0.4395 | 0.00531 | -0.0732 | 82.7684
0.5 | 0.4937 | 0.00539 | -0.0734 | 91.5955
1 | 0.5481 | 0.00543 | -0.0735 | 100.9392
1.5 | 0.6016 | 0.00551 | -0.0735 | 109.1833
2 | 0.6542 | 0.00548 | -0.0734 | 119.3796
2.5 | 0.6946 | 0.00434 | -0.0713 | 160.0461
3 | 0.7462 | 0.00453 | -0.071 | 164.7241
3.5 | 0.7963 | 0.0048 | -0.0704 | 165.8958
4 | 0.845 | 0.00512 | -0.0695 | 165.0391
4.5 | 0.891 | 0.00557 | -0.0682 | 159.9641
5 | 0.9389 | 0.00593 | -0.0672 | 158.3305
5.5 | 0.985 | 0.00632 | -0.0659 | 155.8544
6 | 1.0224 | 0.00699 | -0.063 | 146.2661
6.5 | 1.0514 | 0.00773 | -0.0582 | 136.0155
7 | 1.0779 | 0.00847 | -0.053 | 127.2609
7.5 | 1.1116 | 0.00908 | -0.0495 | 122.4229
8 | 1.1477 | 0.00962 | -0.0465 | 119.3035
8.5 | 1.1852 | 0.01012 | -0.0439 | 117.1146
9 | 1.2224 | 0.01066 | -0.0414 | 114.6717
9.5 | 1.256 | 0.01128 | -0.0382 | 111.3475
10 | 1.2943 | 0.01193 | -0.0362 | 108.4912
10.5 | 1.3545 | 0.0128 | -0.0395 | 105.8203
11 | 1.3845 | 0.01354 | -0.036 | 102.2526
11.5 | 1.4155 | 0.01448 | -0.0331 | 97.7555
12 | 1.4466 | 0.01545 | -0.0304 | 93.6311
12.5 | 1.4757 | 0.01655 | -0.0275 | 89.1662
13 | 1.5052 | 0.01766 | -0.0249 | 85.2322
13.5 | 1.5294 | 0.01911 | -0.0217 | 80.0314
14 | 1.5534 | 0.02061 | -0.0188 | 75.3712
14.5 | 1.5774 | 0.02219 | -0.016 | 71.0861
15 | 1.5999 | 0.02393 | -0.0134 | 66.8575
15.5 | 1.6211 | 0.02586 | -0.0109 | 62.6875
16 | 1.6379 | 0.02819 | -0.0083 | 58.1022
16.5 | 1.6564 | 0.03053 | -0.0061 | 54.2548
17 | 1.6651 | 0.0338 | -0.0036 | 49.2633
17.5 | 1.674 | 0.03726 | -0.0015 | 44.9275
18 | 1.6833 | 0.04091 | 0 | 41.1464
18.5 | 1.6892 | 0.04504 | 0.0012 | 37.5044
19 | 1.6832 | 0.05072 | 0.0023 | 33.1861
19.5 | 1.6815 | 0.05624 | 0.0024 | 29.8986
20 | 1.677 | 0.06244 | 0.002 | 26.8578

## 99. Re 8M Mach 0.10 (1)
BIGFOIL.COM POLAR EXPORT
NACA67-711 a=0.2
NACA67-711 a=0.2 |  |  |  | Cl Max: | 1.398 | at alpha= | 10 | deg
JavaFoil+Calcfoil stall+Eppler ext transition |  |  |  | L/D Max: | 149.487 | at alpha= | 6 | deg
Re: | 8000000 |  |  | Cd Min: | 0.00445 | at alpha= | 1.5 | deg
Mach: | 0.1 |  |  | Cl=0 at alpha= | -3.693 | deg
|  |  |  | @ Cl=0.1, Cd= | 0.0065868
|  |  |  | @ Cl=0.4, Cd= | 0.0065455
|  |  |  | @ Cl=0.6, Cd= | 0.0051298
alpha (deg) | Cl | Cd | Cm | Cl/Cd
-15.5 | -0.248 | 0.11131 | -0.022 | -2.232
-15 | -0.261 | 0.10728 | -0.022 | -2.429
-14.5 | -0.273 | 0.101 | -0.023 | -2.702
-14 | -0.285 | 0.098 | -0.023 | -2.906
-13.5 | -0.296 | 0.09072 | -0.023 | -3.267
-13 | -0.307 | 0.08752 | -0.023 | -3.51
-12.5 | -0.317 | 0.08286 | -0.023 | -3.827
-12 | -0.326 | 0.07847 | -0.024 | -4.151
-11.5 | -0.332 | 0.07531 | -0.024 | -4.415
-11 | -0.337 | 0.0711 | -0.024 | -4.743
-10.5 | -0.339 | 0.06739 | -0.024 | -5.037
-10 | -0.339 | 0.06283 | -0.024 | -5.39
-9.5 | -0.335 | 0.05942 | -0.024 | -5.63
-9 | -0.327 | 0.05595 | -0.025 | -5.842
-8.5 | -0.315 | 0.05258 | -0.026 | -5.994
-8 | -0.299 | 0.04877 | -0.027 | -6.136
-7.5 | -0.279 | 0.04629 | -0.027 | -6.021
-7 | -0.254 | 0.04291 | -0.028 | -5.926
-6.5 | -0.225 | 0.0402 | -0.029 | -5.607
-6 | -0.192 | 0.0381 | -0.03 | -5.049
-5.5 | -0.156 | 0.03541 | -0.032 | -4.409
-5 | -0.143 | 0.00653 | -0.058 | -21.914
-4.5 | -0.091 | 0.00664 | -0.059 | -13.627
-4 | -0.035 | 0.00659 | -0.06 | -5.344
-3.5 | 0.022 | 0.0066 | -0.061 | 3.362
-3 | 0.081 | 0.00659 | -0.062 | 12.305
-2.5 | 0.141 | 0.00658 | -0.062 | 21.416
-2 | 0.201 | 0.00663 | -0.063 | 30.302
-1.5 | 0.262 | 0.00669 | -0.064 | 39.086
-1 | 0.322 | 0.00673 | -0.065 | 47.914
-0.5 | 0.383 | 0.00652 | -0.065 | 58.737
0 | 0.443 | 0.00661 | -0.066 | 67.07
0.5 | 0.503 | 0.00631 | -0.067 | 79.712
1 | 0.562 | 0.00636 | -0.068 | 88.315
1.5 | 0.621 | 0.00445 | -0.069 | 139.425
2 | 0.68 | 0.00566 | -0.069 | 120.025
2.5 | 0.738 | 0.00589 | -0.07 | 125.294
3 | 0.797 | 0.00613 | -0.071 | 129.885
3.5 | 0.855 | 0.00638 | -0.072 | 134.013
4 | 0.913 | 0.0066 | -0.073 | 138.291
4.5 | 0.97 | 0.00684 | -0.074 | 141.874
5 | 1.026 | 0.00706 | -0.074 | 145.319
5.5 | 1.081 | 0.00726 | -0.075 | 148.965
6 | 1.134 | 0.00759 | -0.076 | 149.487
6.5 | 1.184 | 0.00878 | -0.077 | 134.861
7 | 1.23 | 0.01047 | -0.078 | 117.415
7.5 | 1.273 | 0.01102 | -0.078 | 115.576
8 | 1.313 | 0.01161 | -0.079 | 113.1
8.5 | 1.348 | 0.01228 | -0.08 | 109.733
9 | 1.373 | 0.01309 | -0.081 | 104.909
9.5 | 1.39 | 0.0138 | -0.082 | 100.722
10 | 1.398 | 0.01447 | -0.083 | 96.661
10.5 | 1.398 | 0.0153 | -0.083 | 91.365
11 | 1.388 | 0.01618 | -0.084 | 85.805
11.5 | 1.37 | 0.01718 | -0.085 | 79.727
12 | 1.343 | 0.01819 | -0.086 | 73.863
12.5 | 1.309 | 0.01935 | -0.086 | 67.636
13 | 1.267 | 0.02065 | -0.087 | 61.387
13.5 | 1.22 | 0.0221 | -0.088 | 55.208
14 | 1.168 | 0.02367 | -0.088 | 49.324
14.5 | 1.11 | 0.02608 | -0.089 | 42.565
15 | 1.053 | 0.02776 | -0.089 | 37.95

## 100. Re 8M Mach 0.10 (2)
BIGFOIL.COM POLAR EXPORT
NACA67-711 a=0.2
NACA67-711 a=0.2 |  |  |  | Cl Max: | 1.6743 | at alpha= | 18.5 | deg
XFOIL ncrit=9 |  |  |  | L/D Max: | 166.403 | at alpha= | 3.5 | deg
Re: | 8000000 |  |  | Cd Min: | 0.06854 | at alpha= | 20 | deg
Mach: | 0.1 |  |  | Cl=0 at alpha= | -4.0162 | deg
|  |  |  | @ Cl=0.1, Cd= | 0.0052385
|  |  |  | @ Cl=0.4, Cd= | 0.0052737
|  |  |  | @ Cl=0.6, Cd= | 0.0055127
alpha (deg) | Cl | Cd | Cm | Cl/Cd
-11 | -0.7577 | 0.01426 | -0.0749 | -53.1346
-10.5 | -0.7108 | 0.0125 | -0.0738 | -56.864
-10 | -0.6599 | 0.01137 | -0.0731 | -58.0387
-9.5 | -0.6072 | 0.01052 | -0.0727 | -57.7186
-9 | -0.5528 | 0.00996 | -0.0725 | -55.502
-8.5 | -0.4967 | 0.0097 | -0.0726 | -51.2062
-8 | -0.4415 | 0.00919 | -0.0726 | -48.0413
-7.5 | -0.3867 | 0.00852 | -0.0725 | -45.3873
-7 | -0.3329 | 0.00762 | -0.0722 | -43.6877
-6.5 | -0.2776 | 0.00701 | -0.0722 | -39.6006
-6 | -0.2219 | 0.00657 | -0.0722 | -33.7747
-5.5 | -0.1662 | 0.00623 | -0.0723 | -26.6774
-5 | -0.1101 | 0.00593 | -0.0725 | -18.5666
-4.5 | -0.0538 | 0.00573 | -0.0727 | -9.3892
-4 | 0.0018 | 0.00545 | -0.0728 | 0.33028
-3.5 | 0.0574 | 0.0053 | -0.0729 | 10.8302
-3 | 0.1128 | 0.00522 | -0.073 | 21.6092
-2.5 | 0.1677 | 0.00519 | -0.0731 | 32.3121
-2 | 0.2225 | 0.00519 | -0.0732 | 42.8709
-1.5 | 0.2775 | 0.00521 | -0.0733 | 53.263
-1 | 0.3324 | 0.00524 | -0.0734 | 63.4351
-0.5 | 0.3875 | 0.00526 | -0.0736 | 73.6692
0 | 0.4421 | 0.00532 | -0.0737 | 83.1015
0.5 | 0.4965 | 0.0054 | -0.0737 | 91.9444
1 | 0.5513 | 0.00544 | -0.0739 | 101.3419
1.5 | 0.6049 | 0.00552 | -0.0739 | 109.5833
2 | 0.6577 | 0.00549 | -0.0737 | 119.7996
2.5 | 0.6982 | 0.00436 | -0.0716 | 160.1376
3 | 0.7502 | 0.00454 | -0.0712 | 165.2423
3.5 | 0.8004 | 0.00481 | -0.0706 | 166.4033
4 | 0.8493 | 0.00514 | -0.0697 | 165.2335
4.5 | 0.8952 | 0.00559 | -0.0682 | 160.1431
5 | 0.9431 | 0.00595 | -0.0672 | 158.5042
6 | 1.026 | 0.00702 | -0.0626 | 146.1538
6.5 | 1.0526 | 0.00775 | -0.0573 | 135.8194
7 | 1.0794 | 0.00853 | -0.0521 | 126.5416
7.5 | 1.1135 | 0.00915 | -0.0485 | 121.694
8 | 1.1498 | 0.00971 | -0.0455 | 118.414
8.5 | 1.1872 | 0.01023 | -0.0428 | 116.0508
9 | 1.2246 | 0.01078 | -0.0402 | 113.5993
9.5 | 1.2584 | 0.01142 | -0.037 | 110.1926
10.5 | 1.3539 | 0.013 | -0.0374 | 104.1462
11 | 1.3878 | 0.0138 | -0.0346 | 100.5652
11.5 | 1.4192 | 0.01476 | -0.0317 | 96.1518
12 | 1.4492 | 0.01583 | -0.0287 | 91.5477
12.5 | 1.4789 | 0.01694 | -0.0258 | 87.3022
13 | 1.5073 | 0.01817 | -0.023 | 82.9554
13.5 | 1.5302 | 0.01974 | -0.0196 | 77.5177
14 | 1.5553 | 0.02127 | -0.0167 | 73.1218
14.5 | 1.579 | 0.02294 | -0.0139 | 68.8317
15 | 1.6006 | 0.02485 | -0.0112 | 64.4105
15.5 | 1.6207 | 0.02696 | -0.0086 | 60.115
16 | 1.6356 | 0.02957 | -0.0058 | 55.3128
16.5 | 1.6541 | 0.03206 | -0.0037 | 51.5939
17 | 1.6598 | 0.03575 | -0.0011 | 46.428
17.5 | 1.6672 | 0.03955 | 0.0009 | 42.1542
18 | 1.6741 | 0.0436 | 0.0023 | 38.3968
18.5 | 1.6743 | 0.04859 | 0.0034 | 34.4577
19 | 1.6726 | 0.05408 | 0.0039 | 30.9283
19.5 | 1.6619 | 0.06095 | 0.0037 | 27.2666
20 | 1.6492 | 0.06854 | 0.0027 | 24.0619

## 101. Re 8M Mach 0.25 (1)
BIGFOIL.COM POLAR EXPORT
NACA67-711 a=0.2
NACA67-711 a=0.2 |  |  |  | Cl Max: | 1.389 | at alpha= | 9.5 | deg
JavaFoil+Calcfoil stall+Eppler ext transition |  |  |  | L/D Max: | 147.451 | at alpha= | 5.5 | deg
Re: | 8000000 |  |  | Cd Min: | 0.00556 | at alpha= | 1.5 | deg
Mach: | 0.25 |  |  | Cl=0 at alpha= | -3.6949 | deg
|  |  |  | @ Cl=0.1, Cd= | 0.0066356
|  |  |  | @ Cl=0.4, Cd= | 0.0065873
|  |  |  | @ Cl=0.6, Cd= | 0.0058745
alpha (deg) | Cl | Cd | Cm | Cl/Cd
-13.5 | -0.057 | 0.09437 | -0.024 | -0.605
-13 | -0.054 | 0.09041 | -0.024 | -0.6
-12.5 | -0.051 | 0.0849 | -0.024 | -0.605
-12 | -0.048 | 0.08162 | -0.024 | -0.593
-11.5 | -0.122 | 0.07705 | -0.024 | -1.584
-11 | -0.163 | 0.0727 | -0.025 | -2.248
-10.5 | -0.195 | 0.06874 | -0.025 | -2.844
-10 | -0.221 | 0.06361 | -0.025 | -3.478
-9.5 | -0.241 | 0.06127 | -0.025 | -3.929
-9 | -0.254 | 0.05754 | -0.025 | -4.413
-8.5 | -0.26 | 0.0541 | -0.025 | -4.813
-8 | -0.26 | 0.05137 | -0.026 | -5.058
-7.5 | -0.252 | 0.04833 | -0.026 | -5.211
-7 | -0.237 | 0.04512 | -0.027 | -5.252
-6.5 | -0.215 | 0.04216 | -0.028 | -5.108
-6 | -0.188 | 0.03914 | -0.03 | -4.794
-5.5 | -0.154 | 0.0372 | -0.03 | -4.143
-5 | -0.116 | 0.03425 | -0.033 | -3.396
-4.5 | -0.092 | 0.00665 | -0.061 | -13.769
-4 | -0.036 | 0.0067 | -0.062 | -5.345
-3.5 | 0.023 | 0.0067 | -0.062 | 3.382
-3 | 0.083 | 0.00663 | -0.063 | 12.523
-2.5 | 0.144 | 0.00665 | -0.064 | 21.712
-2 | 0.206 | 0.00674 | -0.065 | 30.601
-1.5 | 0.268 | 0.0068 | -0.066 | 39.487
-1 | 0.331 | 0.00657 | -0.066 | 50.347
-0.5 | 0.393 | 0.00662 | -0.067 | 59.443
0 | 0.455 | 0.00633 | -0.068 | 71.881
0.5 | 0.516 | 0.00638 | -0.069 | 80.91
1 | 0.577 | 0.00607 | -0.07 | 95.047
1.5 | 0.637 | 0.00556 | -0.071 | 114.671
2 | 0.698 | 0.0058 | -0.071 | 120.271
2.5 | 0.758 | 0.00605 | -0.072 | 125.215
3 | 0.818 | 0.00629 | -0.073 | 129.902
3.5 | 0.877 | 0.00655 | -0.074 | 133.821
4 | 0.936 | 0.0068 | -0.075 | 137.722
4.5 | 0.995 | 0.00704 | -0.076 | 141.471
5 | 1.053 | 0.00717 | -0.076 | 146.863
5.5 | 1.109 | 0.00752 | -0.077 | 147.451
6 | 1.163 | 0.00789 | -0.078 | 147.428
6.5 | 1.212 | 0.01045 | -0.079 | 115.991
7 | 1.258 | 0.01096 | -0.08 | 114.784
7.5 | 1.3 | 0.01158 | -0.08 | 112.244
8 | 1.336 | 0.0123 | -0.081 | 108.598
8.5 | 1.367 | 0.01303 | -0.082 | 104.912
9 | 1.385 | 0.01394 | -0.083 | 99.339
9.5 | 1.389 | 0.01472 | -0.084 | 94.404
10 | 1.381 | 0.01559 | -0.085 | 88.589
10.5 | 1.359 | 0.01664 | -0.085 | 81.635
11 | 1.321 | 0.01795 | -0.086 | 73.612
11.5 | 1.27 | 0.01904 | -0.087 | 66.672
12 | 1.203 | 0.02052 | -0.088 | 58.631
12.5 | 1.122 | 0.02219 | -0.088 | 50.563
13 | 1.029 | 0.02408 | -0.089 | 42.752
13.5 | 0.927 | 0.0262 | -0.089 | 35.366
14 | 0.816 | 0.02878 | -0.09 | 28.352
14.5 | 0.697 | 0.03273 | -0.09 | 21.298

## 102. Re 8M Mach 0.25 (2)
BIGFOIL.COM POLAR EXPORT
NACA67-711 a=0.2
NACA67-711 a=0.2 |  |  |  | Cl Max: | 1.6208 | at alpha= | 16.5 | deg
XFOIL ncrit=9 |  |  |  | L/D Max: | 167.796 | at alpha= | 3.5 | deg
Re: | 8000000 |  |  | Cd Min: | 0.22202 | at alpha= | -20 | deg
Mach: | 0.25 |  |  | Cl=0 at alpha= | -4.0231 | deg
|  |  |  | @ Cl=0.1, Cd= | 0.0053344
|  |  |  | @ Cl=0.4, Cd= | 0.0053299
|  |  |  | @ Cl=0.6, Cd= | 0.0055606
alpha (deg) | Cl | Cd | Cm | Cl/Cd
-20 | -0.4721 | 0.22202 | -0.0153 | -2.1264
-19.5 | -0.4551 | 0.21506 | -0.0195 | -2.1162
-19 | -0.4361 | 0.2084 | -0.0233 | -2.0926
-18.5 | -0.4178 | 0.20188 | -0.0273 | -2.0695
-18 | -0.3996 | 0.19527 | -0.0312 | -2.0464
-17 | -0.3636 | 0.18184 | -0.0391 | -1.9996
-16.5 | -0.3456 | 0.17525 | -0.043 | -1.972
-16 | -0.3347 | 0.16591 | -0.0469 | -2.0174
-15.5 | -0.3168 | 0.15948 | -0.0508 | -1.9865
-15 | -0.2978 | 0.15352 | -0.0546 | -1.9398
-14.5 | -0.2797 | 0.14736 | -0.0582 | -1.8981
-14 | -0.2634 | 0.14069 | -0.0618 | -1.8722
-13 | -0.2326 | 0.12687 | -0.069 | -1.8334
-12.5 | -0.2114 | 0.12165 | -0.0721 | -1.7378
-12 | -0.2041 | 0.11348 | -0.0756 | -1.7986
-11.5 | -0.195 | 0.10596 | -0.0789 | -1.8403
-11 | -0.1923 | 0.09712 | -0.0824 | -1.98
-10.5 | -0.1806 | 0.0911 | -0.0853 | -1.9824
-10 | -0.1592 | 0.08745 | -0.0875 | -1.8205
-9.5 | -0.1522 | 0.08113 | -0.0902 | -1.876
-9 | -0.1502 | 0.0746 | -0.0929 | -2.0134
-8.5 | -0.174 | 0.06697 | -0.096 | -2.5982
-8 | -0.1859 | 0.06171 | -0.0949 | -3.0125
-7.5 | -0.4014 | 0.01093 | -0.0797 | -36.7246
-7 | -0.3445 | 0.00987 | -0.079 | -34.9037
-6.5 | -0.2891 | 0.00818 | -0.078 | -35.3423
-6 | -0.2314 | 0.0072 | -0.0774 | -32.1389
-5.5 | -0.173 | 0.00665 | -0.077 | -26.015
-5 | -0.1143 | 0.00619 | -0.0768 | -18.4653
-4.5 | -0.0558 | 0.00588 | -0.0766 | -9.4898
-4 | 0.0027 | 0.00562 | -0.0765 | 0.48043
-3.5 | 0.0601 | 0.00539 | -0.0763 | 11.1503
-3 | 0.1175 | 0.00531 | -0.0762 | 22.1281
-2.5 | 0.1741 | 0.00524 | -0.076 | 33.2252
-2 | 0.2309 | 0.00525 | -0.076 | 43.981
-1.5 | 0.2873 | 0.00525 | -0.0759 | 54.7238
-1 | 0.3439 | 0.00529 | -0.0759 | 65.0095
0 | 0.4563 | 0.00537 | -0.0759 | 84.9721
0.5 | 0.5122 | 0.00545 | -0.0759 | 93.9817
1 | 0.5679 | 0.00552 | -0.0759 | 102.8804
1.5 | 0.6233 | 0.00559 | -0.0758 | 111.5027
2 | 0.6768 | 0.00561 | -0.0754 | 120.6417
2.5 | 0.7181 | 0.00445 | -0.0731 | 161.3708
3 | 0.7714 | 0.00462 | -0.0726 | 166.9697
3.5 | 0.8222 | 0.0049 | -0.0716 | 167.7959
4 | 0.8722 | 0.00521 | -0.0704 | 167.4088
4.5 | 0.9172 | 0.00569 | -0.0683 | 161.1951
5 | 0.9645 | 0.00608 | -0.0666 | 158.6349
5.5 | 1.01 | 0.00647 | -0.0646 | 156.1051
6 | 1.0352 | 0.00715 | -0.0583 | 144.7832
7 | 1.0891 | 0.0089 | -0.0473 | 122.3708
7.5 | 1.1238 | 0.0096 | -0.0434 | 117.0625
8 | 1.1609 | 0.01028 | -0.0401 | 112.928
8.5 | 1.1983 | 0.0109 | -0.0368 | 109.9358
9 | 1.237 | 0.01149 | -0.0338 | 107.6588
9.5 | 1.2711 | 0.0123 | -0.0302 | 103.3415
10 | 1.3337 | 0.01327 | -0.0329 | 100.5049
10.5 | 1.3725 | 0.01431 | -0.0307 | 95.9119
11 | 1.4059 | 0.01536 | -0.0273 | 91.5299
11.5 | 1.4359 | 0.01664 | -0.0237 | 86.2921
12 | 1.4667 | 0.01793 | -0.0204 | 81.8015
12.5 | 1.495 | 0.01942 | -0.0168 | 76.9825
13 | 1.517 | 0.02136 | -0.0128 | 71.0206
13.5 | 1.5418 | 0.02325 | -0.0094 | 66.314
14 | 1.5624 | 0.02555 | -0.0059 | 61.1507
14.5 | 1.582 | 0.02804 | -0.0027 | 56.4194
15 | 1.5958 | 0.03113 | 0.0007 | 51.2624
15.5 | 1.6087 | 0.03449 | 0.0035 | 46.6425
16 | 1.6121 | 0.03889 | 0.0064 | 41.4528
16.5 | 1.6208 | 0.04312 | 0.0083 | 37.5881
17 | 1.6068 | 0.04981 | 0.0102 | 32.2586
17.5 | 1.6056 | 0.05568 | 0.0108 | 28.8362
18 | 1.5968 | 0.06278 | 0.0106 | 25.4349
18.5 | 1.5693 | 0.07264 | 0.0089 | 21.6038
19 | 1.5479 | 0.08249 | 0.0062 | 18.7647
19.5 | 1.5177 | 0.09413 | 0.0018 | 16.1234
20 | 1.487 | 0.10659 | -0.0038 | 13.9507

## 103. Re 8M Mach 0.50 (1)
BIGFOIL.COM POLAR EXPORT
NACA67-711 a=0.2
NACA67-711 a=0.2 |  |  |  | Cl Max: | 1.378 | at alpha= | 7.5 | deg
JavaFoil+Calcfoil stall+Eppler ext transition |  |  |  | L/D Max: | 140.114 | at alpha= | 5 | deg
Re: | 8000000 |  |  | Cd Min: | 0.00645 | at alpha= | 2 | deg
Mach: | 0.5 |  |  | Cl=0 at alpha= | -3.7021 | deg
|  |  |  | @ Cl=0.1, Cd= | 0.02178
|  |  |  | @ Cl=0.4, Cd= | 0.0070666
|  |  |  | @ Cl=0.6, Cd= | 0.007446
alpha (deg) | Cl | Cd | Cm | Cl/Cd
-20 | -0.896 | 0.15175 | -0.027 | -5.907
-19.5 | -0.87 | 0.1477 | -0.027 | -5.887
-19 | -0.843 | 0.13978 | -0.027 | -6.028
-18.5 | -0.816 | 0.1399 | -0.027 | -5.829
-18 | -0.788 | 0.1352 | -0.027 | -5.829
-17.5 | -0.76 | 0.12788 | -0.027 | -5.944
-17 | -0.733 | 0.11891 | -0.028 | -6.165
-16.5 | -0.706 | 0.11199 | -0.028 | -6.305
-16 | -0.679 | 0.10572 | -0.028 | -6.423
-15.5 | -0.652 | 0.09897 | -0.029 | -6.586
-15 | -0.625 | 0.09348 | -0.029 | -6.682
-14.5 | -0.596 | 0.10544 | -0.028 | -5.65
-14 | -0.568 | 0.10021 | -0.028 | -5.667
-13.5 | -0.541 | 0.09002 | -0.029 | -6.006
-13 | -0.513 | 0.08287 | -0.029 | -6.196
-12.5 | -0.486 | 0.07842 | -0.03 | -6.198
-12 | -0.459 | 0.07288 | -0.03 | -6.294
-11.5 | -0.432 | 0.06811 | -0.031 | -6.338
-11 | -0.405 | 0.06342 | -0.032 | -6.379
-10.5 | -0.375 | 0.06576 | -0.03 | -5.71
-10 | -0.347 | 0.06838 | -0.029 | -5.076
-9.5 | -0.32 | 0.06082 | -0.03 | -5.257
-9 | -0.292 | 0.05545 | -0.03 | -5.272
-8.5 | -0.265 | 0.05181 | -0.032 | -5.117
-8 | -0.238 | 0.04802 | -0.033 | -4.951
-7.5 | -0.21 | 0.04476 | -0.033 | -4.696
-7 | -0.182 | 0.04821 | -0.03 | -3.771
-6.5 | -0.154 | 0.0466 | -0.03 | -3.308
-6 | -0.127 | 0.04185 | -0.031 | -3.029
-5.5 | -0.099 | 0.03878 | -0.032 | -2.563
-5 | -0.072 | 0.03642 | -0.033 | -1.975
-4.5 | -0.044 | 0.03703 | -0.031 | -1.197
-4 | -0.028 | 0.03519 | -0.031 | -0.789
-3.5 | 0.019 | 0.03163 | -0.036 | 0.607
-3 | 0.073 | 0.02847 | -0.042 | 2.579
-2.5 | 0.159 | 0.00716 | -0.072 | 22.142
-2 | 0.228 | 0.00667 | -0.072 | 34.215
-1.5 | 0.298 | 0.00702 | -0.073 | 42.487
-1 | 0.369 | 0.00704 | -0.074 | 52.343
-0.5 | 0.439 | 0.0071 | -0.075 | 61.816
0 | 0.506 | 0.00721 | -0.076 | 70.216
0.5 | 0.574 | 0.00738 | -0.077 | 77.786
1 | 0.641 | 0.00755 | -0.078 | 84.964
1.5 | 0.708 | 0.00746 | -0.078 | 94.949
2 | 0.775 | 0.00645 | -0.079 | 120.292
2.5 | 0.842 | 0.00677 | -0.08 | 124.369
3 | 0.908 | 0.0071 | -0.081 | 128.011
3.5 | 0.974 | 0.00732 | -0.082 | 133.172
4 | 1.04 | 0.00763 | -0.083 | 136.346
4.5 | 1.105 | 0.00794 | -0.084 | 139.119
5 | 1.167 | 0.00833 | -0.085 | 140.114
5.5 | 1.226 | 0.00879 | -0.086 | 139.459
6 | 1.281 | 0.01036 | -0.087 | 123.593
6.5 | 1.328 | 0.01275 | -0.088 | 104.154
7 | 1.362 | 0.0137 | -0.089 | 99.43
7.5 | 1.378 | 0.01487 | -0.089 | 92.654
8 | 1.361 | 0.01641 | -0.09 | 82.925
8.5 | 1.268 | 0.01817 | -0.091 | 69.782
9 | 0.825 | 0.02009 | -0.092 | 41.088
9.5 | 0.852 | 0.02281 | -0.092 | 37.345
10 | 0.884 | 0.02293 | -0.093 | 38.543
10.5 | 0.915 | 0.02329 | -0.094 | 39.283
11 | 0.94 | 0.02657 | -0.095 | 35.373
11.5 | 0.814 | 0.08315 | -0.051 | 9.791
12 | 1.001 | 0.02779 | -0.097 | 36.011
12.5 | 1.024 | 0.03184 | -0.097 | 32.154

## 104. Re 8M Mach 0.50 (2)
BIGFOIL.COM POLAR EXPORT
NACA67-711 a=0.2
NACA67-711 a=0.2 |  |  |  | Cl Max: | 1.4592 | at alpha= | 11 | deg
XFOIL ncrit=9 |  |  |  | L/D Max: | 166.873 | at alpha= | 3.5 | deg
Re: | 8000000 |  |  | Cd Min: | 0.17003 | at alpha= | -15.5 | deg
Mach: | 0.5 |  |  | Cl=0 at alpha= | -4.9029 | deg
|  |  |  | @ Cl=0.1, Cd= | 0.006469
|  |  |  | @ Cl=0.4, Cd= | 0.0055364
|  |  |  | @ Cl=0.6, Cd= | 0.0057849
alpha (deg) | Cl | Cd | Cm | Cl/Cd
-15.5 | -0.306 | 0.17003 | -0.0554 | -1.7997
-15 | -0.2859 | 0.16212 | -0.0598 | -1.7635
-14.5 | -0.2643 | 0.15528 | -0.064 | -1.7021
-13.5 | -0.2201 | 0.14206 | -0.0724 | -1.5493
-13 | -0.2017 | 0.13435 | -0.0765 | -1.5013
-12.5 | -0.1779 | 0.1282 | -0.0803 | -1.3877
-12 | -0.1596 | 0.12104 | -0.0842 | -1.3186
-11.5 | -0.1411 | 0.1142 | -0.0879 | -1.2356
-11 | -0.1276 | 0.10679 | -0.0916 | -1.1949
-10.5 | -0.1138 | 0.09962 | -0.095 | -1.1423
-10 | -0.0993 | 0.09276 | -0.0984 | -1.0705
-9.5 | -0.0844 | 0.08645 | -0.1016 | -0.97629
-9 | -0.0717 | 0.08027 | -0.1044 | -0.89324
-8.5 | -0.0627 | 0.07406 | -0.107 | -0.84661
-8 | -0.0508 | 0.06855 | -0.1097 | -0.74106
-7.5 | -0.0431 | 0.06326 | -0.1126 | -0.68132
-7 | -0.0603 | 0.05792 | -0.112 | -1.0411
-6.5 | -0.0556 | 0.05208 | -0.1126 | -1.0676
-6 | -0.0407 | 0.0463 | -0.1127 | -0.87905
-5.5 | -0.0282 | 0.03882 | -0.1113 | -0.72643
-5 | -0.006 | 0.03162 | -0.1086 | -0.18975
-4.5 | 0.0249 | 0.02515 | -0.105 | 0.99006
-4 | 0.0562 | 0.01804 | -0.0999 | 3.1153
-3.5 | 0.0771 | 0.00683 | -0.0937 | 11.2884
-3 | 0.1399 | 0.00584 | -0.0916 | 23.9555
-2.5 | 0.204 | 0.00563 | -0.09 | 36.2345
-2 | 0.2677 | 0.00551 | -0.0887 | 48.5844
-1.5 | 0.3311 | 0.00552 | -0.0878 | 59.9819
-1 | 0.3934 | 0.00553 | -0.0868 | 71.1392
-0.5 | 0.4553 | 0.00559 | -0.086 | 81.449
0 | 0.5167 | 0.00567 | -0.0853 | 91.1287
0.5 | 0.5775 | 0.00574 | -0.0845 | 100.6098
1 | 0.6376 | 0.00586 | -0.0836 | 108.8055
1.5 | 0.696 | 0.006 | -0.0823 | 116
2 | 0.754 | 0.00607 | -0.081 | 124.2175
2.5 | 0.8074 | 0.00603 | -0.0788 | 133.8972
3 | 0.8453 | 0.00512 | -0.0738 | 165.0977
3.5 | 0.8911 | 0.00534 | -0.0696 | 166.8727
4 | 0.9314 | 0.00575 | -0.0645 | 161.9826
4.5 | 0.972 | 0.00627 | -0.0594 | 155.0239
5 | 1.0134 | 0.0069 | -0.0546 | 146.8696
5.5 | 1.0569 | 0.00751 | -0.0502 | 140.7324
6 | 1.0967 | 0.00831 | -0.0452 | 131.9735
6.5 | 1.1166 | 0.00976 | -0.0371 | 114.4057
7 | 1.1376 | 0.01133 | -0.0294 | 100.406
7.5 | 1.1723 | 0.01256 | -0.0239 | 93.336
8 | 1.212 | 0.01366 | -0.019 | 88.7262
8.5 | 1.2498 | 0.01484 | -0.0138 | 84.2183
9 | 1.3169 | 0.01634 | -0.0144 | 80.5936
9.5 | 1.3861 | 0.01836 | -0.0159 | 75.4956
11 | 1.4592 | 0.02662 | 0.0025 | 54.8159
11.5 | 1.4433 | 0.03252 | 0.0097 | 44.3819
12 | 1.4152 | 0.0398 | 0.0154 | 35.5578
12.5 | 1.3805 | 0.04805 | 0.0197 | 28.7305
13 | 1.3436 | 0.05729 | 0.0219 | 23.4526
13.5 | 1.3078 | 0.06757 | 0.0216 | 19.3547
14 | 1.2663 | 0.07975 | 0.0184 | 15.8784
14.5 | 1.2296 | 0.09266 | 0.0131 | 13.27
15 | 1.1988 | 0.10593 | 0.0063 | 11.3169
15.5 | 1.1679 | 0.12005 | -0.0017 | 9.7284
16 | 1.1376 | 0.13503 | -0.011 | 8.4248

## 105. Re 10M Mach 0.00 (1)
BIGFOIL.COM POLAR EXPORT
NACA67-711 a=0.2
NACA67-711 a=0.2 |  |  |  | Cl Max: | 1.403 | at alpha= | 10.5 | deg
JavaFoil+Calcfoil stall+Eppler ext transition |  |  |  | L/D Max: | 152.295 | at alpha= | 5.5 | deg
Re: | 10000000 |  |  | Cd Min: | 0.00451 | at alpha= | 2 | deg
Mach: | 0 |  |  | Cl=0 at alpha= | -3.693 | deg
|  |  |  | @ Cl=0.1, Cd= | 0.0065368
|  |  |  | @ Cl=0.4, Cd= | 0.0064212
|  |  |  | @ Cl=0.6, Cd= | 0.0052237
alpha (deg) | Cl | Cd | Cm | Cl/Cd
-16 | -0.277 | 0.11564 | -0.022 | -2.399
-15.5 | -0.288 | 0.10986 | -0.022 | -2.621
-15 | -0.298 | 0.10526 | -0.022 | -2.834
-14.5 | -0.309 | 0.09892 | -0.023 | -3.121
-14 | -0.319 | 0.09447 | -0.023 | -3.372
-13.5 | -0.328 | 0.08997 | -0.023 | -3.644
-13 | -0.336 | 0.0861 | -0.023 | -3.905
-12.5 | -0.344 | 0.08246 | -0.023 | -4.166
-12 | -0.349 | 0.07746 | -0.024 | -4.511
-11.5 | -0.354 | 0.07418 | -0.024 | -4.766
-11 | -0.356 | 0.06999 | -0.024 | -5.08
-10.5 | -0.355 | 0.06629 | -0.024 | -5.356
-10 | -0.352 | 0.06206 | -0.025 | -5.669
-9.5 | -0.345 | 0.05851 | -0.025 | -5.901
-9 | -0.335 | 0.05501 | -0.025 | -6.095
-8.5 | -0.322 | 0.05154 | -0.026 | -6.239
-8 | -0.304 | 0.04806 | -0.027 | -6.324
-7.5 | -0.282 | 0.04567 | -0.027 | -6.173
-7 | -0.256 | 0.04227 | -0.029 | -6.067
-6.5 | -0.227 | 0.0395 | -0.03 | -5.742
-6 | -0.193 | 0.03751 | -0.031 | -5.147
-5.5 | -0.156 | 0.0353 | -0.032 | -4.424
-5 | -0.143 | 0.0066 | -0.058 | -21.655
-4.5 | -0.09 | 0.00658 | -0.059 | -13.717
-4 | -0.035 | 0.00649 | -0.06 | -5.405
-3.5 | 0.022 | 0.0065 | -0.06 | 3.399
-3 | 0.081 | 0.00654 | -0.061 | 12.358
-2.5 | 0.14 | 0.00653 | -0.062 | 21.471
-2 | 0.2 | 0.00657 | -0.063 | 30.462
-1.5 | 0.26 | 0.00657 | -0.064 | 39.644
-1 | 0.321 | 0.00663 | -0.064 | 48.35
-0.5 | 0.381 | 0.00638 | -0.065 | 59.721
0 | 0.441 | 0.00651 | -0.066 | 67.702
0.5 | 0.5 | 0.00656 | -0.067 | 76.249
1 | 0.559 | 0.00628 | -0.068 | 89.071
1.5 | 0.618 | 0.00476 | -0.068 | 129.865
2 | 0.677 | 0.00451 | -0.069 | 150.011
2.5 | 0.735 | 0.0058 | -0.07 | 126.659
3 | 0.793 | 0.00599 | -0.071 | 132.412
3.5 | 0.851 | 0.00619 | -0.072 | 137.45
4 | 0.909 | 0.00639 | -0.072 | 142.27
4.5 | 0.966 | 0.0066 | -0.073 | 146.439
5 | 1.022 | 0.00689 | -0.074 | 148.348
5.5 | 1.077 | 0.00707 | -0.075 | 152.295
6 | 1.129 | 0.00789 | -0.076 | 143.129
6.5 | 1.179 | 0.00958 | -0.076 | 123.009
7 | 1.226 | 0.01002 | -0.077 | 122.27
7.5 | 1.269 | 0.01053 | -0.078 | 120.578
8 | 1.309 | 0.01113 | -0.079 | 117.57
8.5 | 1.345 | 0.01172 | -0.08 | 114.734
9 | 1.372 | 0.01245 | -0.081 | 110.172
9.5 | 1.39 | 0.01306 | -0.081 | 106.397
10 | 1.401 | 0.01373 | -0.082 | 101.977
10.5 | 1.403 | 0.01449 | -0.083 | 96.782
11 | 1.397 | 0.0154 | -0.084 | 90.695
11.5 | 1.383 | 0.01618 | -0.085 | 85.485
12 | 1.361 | 0.01715 | -0.085 | 79.367
12.5 | 1.332 | 0.01821 | -0.086 | 73.146
13 | 1.296 | 0.01933 | -0.087 | 67.063
13.5 | 1.255 | 0.0206 | -0.088 | 60.923
14 | 1.208 | 0.02255 | -0.088 | 53.579
14.5 | 1.158 | 0.02424 | -0.089 | 47.773
15 | 1.108 | 0.02554 | -0.089 | 43.369
15.5 | 1.055 | 0.02736 | -0.09 | 38.549

## 106. Re 10M Mach 0.00 (2)
BIGFOIL.COM POLAR EXPORT
NACA67-711 a=0.2
NACA67-711 a=0.2 |  |  |  | Cl Max: | 1.7176 | at alpha= | 19 | deg
XFOIL ncrit=9 |  |  |  | L/D Max: | 166.757 | at alpha= | 3.5 | deg
Re: | 10000000 |  |  | Cd Min: | 0.05867 | at alpha= | 20 | deg
Mach: | 0 |  |  | Cl=0 at alpha= | -3.9945 | deg
|  |  |  | @ Cl=0.1, Cd= | 0.0051534
|  |  |  | @ Cl=0.4, Cd= | 0.0051913
|  |  |  | @ Cl=0.6, Cd= | 0.0054086
alpha (deg) | Cl | Cd | Cm | Cl/Cd
-12 | -0.8483 | 0.01582 | -0.0736 | -53.622
-11.5 | -0.8095 | 0.01308 | -0.0718 | -61.8884
-11 | -0.7632 | 0.01143 | -0.0708 | -66.7717
-10.5 | -0.7127 | 0.01046 | -0.0703 | -68.1358
-10 | -0.6602 | 0.0098 | -0.0701 | -67.3673
-9.5 | -0.6066 | 0.00923 | -0.0701 | -65.7205
-9 | -0.5521 | 0.00881 | -0.0702 | -62.6674
-8.5 | -0.4968 | 0.00856 | -0.0704 | -58.0374
-8 | -0.442 | 0.00817 | -0.0705 | -54.1004
-7 | -0.332 | 0.00725 | -0.0708 | -45.7931
-6.5 | -0.2776 | 0.00665 | -0.0708 | -41.7444
-6 | -0.2225 | 0.00625 | -0.0709 | -35.6
-5.5 | -0.1672 | 0.0059 | -0.0711 | -28.339
-5 | -0.1118 | 0.00563 | -0.0712 | -19.8579
-4 | -0.0006 | 0.00528 | -0.0717 | -0.11364
-3.5 | 0.0542 | 0.00517 | -0.0718 | 10.4836
-3 | 0.1092 | 0.00515 | -0.072 | 21.2039
-2.5 | 0.1638 | 0.00511 | -0.0721 | 32.0548
-2 | 0.2187 | 0.00512 | -0.0722 | 42.7148
-1.5 | 0.2734 | 0.00513 | -0.0724 | 53.2943
-1 | 0.3285 | 0.00517 | -0.0726 | 63.5397
-0.5 | 0.3834 | 0.00517 | -0.0728 | 74.1586
0 | 0.4379 | 0.00524 | -0.073 | 83.5687
0.5 | 0.4929 | 0.00528 | -0.0732 | 93.3523
1.5 | 0.6012 | 0.00541 | -0.0735 | 111.1275
2 | 0.654 | 0.00544 | -0.0734 | 120.2206
2.5 | 0.6956 | 0.00433 | -0.0715 | 160.6467
3 | 0.7459 | 0.00454 | -0.071 | 164.2952
3.5 | 0.7971 | 0.00478 | -0.0706 | 166.7573
4 | 0.8446 | 0.00514 | -0.0695 | 164.3191
4.5 | 0.892 | 0.00555 | -0.0685 | 160.7207
5 | 0.9404 | 0.00587 | -0.0676 | 160.2044
5.5 | 0.984 | 0.00639 | -0.0658 | 153.9906
6 | 1.0226 | 0.00705 | -0.0631 | 145.0496
6.5 | 1.0565 | 0.00769 | -0.0594 | 137.3862
7 | 1.0856 | 0.00832 | -0.0546 | 130.4808
7.5 | 1.1209 | 0.00883 | -0.0513 | 126.9422
8 | 1.1589 | 0.0093 | -0.0487 | 124.6129
8.5 | 1.1961 | 0.0098 | -0.046 | 122.051
9 | 1.2341 | 0.01029 | -0.0435 | 119.932
9.5 | 1.2682 | 0.01092 | -0.0405 | 116.1355
10 | 1.3032 | 0.01149 | -0.0376 | 113.4204
10.5 | 1.3448 | 0.01218 | -0.0365 | 110.4105
11 | 1.4052 | 0.01307 | -0.0399 | 107.5134
12.5 | 1.4909 | 0.01577 | -0.0297 | 94.5403
13 | 1.5191 | 0.01692 | -0.0268 | 89.7813
13.5 | 1.5454 | 0.01824 | -0.0239 | 84.7259
14 | 1.572 | 0.01956 | -0.0212 | 80.3681
14.5 | 1.5976 | 0.021 | -0.0185 | 76.0762
15 | 1.621 | 0.02264 | -0.0159 | 71.5989
15.5 | 1.6427 | 0.02446 | -0.0133 | 67.1586
16 | 1.6569 | 0.02691 | -0.0102 | 61.5719
16.5 | 1.6791 | 0.02889 | -0.0082 | 58.1205
17 | 1.6854 | 0.03224 | -0.0052 | 52.2767
17.5 | 1.6938 | 0.03558 | -0.0028 | 47.6054
18 | 1.7035 | 0.03904 | -0.001 | 43.6347
18.5 | 1.7111 | 0.04284 | 0.0004 | 39.9416
19 | 1.7176 | 0.047 | 0.0013 | 36.5447
20 | 1.7068 | 0.05867 | 0.0022 | 29.0915

## 107. Re 10M Mach 0.10 (1)
BIGFOIL.COM POLAR EXPORT
NACA67-711 a=0.2
NACA67-711 a=0.2 |  |  |  | Cl Max: | 1.4 | at alpha= | 10 | deg
JavaFoil+Calcfoil stall+Eppler ext transition |  |  |  | L/D Max: | 152.344 | at alpha= | 5.5 | deg
Re: | 10000000 |  |  | Cd Min: | 0.00479 | at alpha= | 1.5 | deg
Mach: | 0.1 |  |  | Cl=0 at alpha= | -3.693 | deg
|  |  |  | @ Cl=0.1, Cd= | 0.0065368
|  |  |  | @ Cl=0.4, Cd= | 0.0064627
|  |  |  | @ Cl=0.6, Cd= | 0.005331
alpha (deg) | Cl | Cd | Cm | Cl/Cd
-15.5 | -0.248 | 0.11059 | -0.022 | -2.247
-15 | -0.261 | 0.10737 | -0.022 | -2.428
-14.5 | -0.273 | 0.09963 | -0.023 | -2.739
-14 | -0.285 | 0.09641 | -0.023 | -2.955
-13.5 | -0.296 | 0.09035 | -0.023 | -3.281
-13 | -0.307 | 0.08702 | -0.023 | -3.531
-12.5 | -0.317 | 0.08101 | -0.024 | -3.916
-12 | -0.326 | 0.07758 | -0.024 | -4.2
-11.5 | -0.333 | 0.07387 | -0.024 | -4.502
-11 | -0.337 | 0.07012 | -0.024 | -4.81
-10.5 | -0.34 | 0.06685 | -0.024 | -5.079
-10 | -0.339 | 0.06273 | -0.024 | -5.4
-9.5 | -0.335 | 0.05902 | -0.025 | -5.672
-9 | -0.327 | 0.05552 | -0.025 | -5.89
-8.5 | -0.315 | 0.05211 | -0.026 | -6.051
-8 | -0.299 | 0.0486 | -0.027 | -6.16
-7.5 | -0.279 | 0.04592 | -0.027 | -6.073
-7 | -0.255 | 0.0426 | -0.029 | -5.975
-6.5 | -0.226 | 0.03988 | -0.03 | -5.657
-6 | -0.193 | 0.03778 | -0.031 | -5.096
-5.5 | -0.156 | 0.03481 | -0.033 | -4.495
-5 | -0.143 | 0.00662 | -0.058 | -21.639
-4.5 | -0.091 | 0.00662 | -0.059 | -13.68
-4 | -0.035 | 0.00654 | -0.06 | -5.387
-3.5 | 0.022 | 0.00651 | -0.061 | 3.411
-3 | 0.081 | 0.00654 | -0.062 | 12.398
-2.5 | 0.141 | 0.00653 | -0.062 | 21.555
-2 | 0.201 | 0.00659 | -0.063 | 30.505
-1.5 | 0.262 | 0.00657 | -0.064 | 39.804
-1 | 0.322 | 0.00663 | -0.065 | 48.573
-0.5 | 0.383 | 0.00644 | -0.066 | 59.514
0 | 0.443 | 0.00652 | -0.066 | 67.952
0.5 | 0.503 | 0.00624 | -0.067 | 80.573
1 | 0.562 | 0.00631 | -0.068 | 89.035
1.5 | 0.621 | 0.00479 | -0.069 | 129.65
2 | 0.68 | 0.00559 | -0.07 | 121.597
2.5 | 0.739 | 0.00582 | -0.07 | 126.91
3 | 0.797 | 0.00601 | -0.071 | 132.651
3.5 | 0.855 | 0.00622 | -0.072 | 137.454
4 | 0.913 | 0.00644 | -0.073 | 141.812
4.5 | 0.971 | 0.00662 | -0.074 | 146.606
5 | 1.027 | 0.00692 | -0.074 | 148.322
5.5 | 1.082 | 0.0071 | -0.075 | 152.344
6 | 1.135 | 0.00796 | -0.076 | 142.607
6.5 | 1.184 | 0.00965 | -0.077 | 122.641
7 | 1.231 | 0.0101 | -0.078 | 121.823
7.5 | 1.274 | 0.01063 | -0.079 | 119.871
8 | 1.314 | 0.01125 | -0.079 | 116.749
8.5 | 1.349 | 0.01182 | -0.08 | 114.057
9 | 1.375 | 0.01258 | -0.081 | 109.279
9.5 | 1.391 | 0.01327 | -0.082 | 104.808
10 | 1.4 | 0.0139 | -0.083 | 100.705
10.5 | 1.399 | 0.0147 | -0.083 | 95.198
11 | 1.39 | 0.01554 | -0.084 | 89.435
11.5 | 1.371 | 0.01647 | -0.085 | 83.241
12 | 1.345 | 0.01746 | -0.086 | 77.026
12.5 | 1.31 | 0.01854 | -0.086 | 70.66
13 | 1.269 | 0.01974 | -0.087 | 64.277
13.5 | 1.222 | 0.02114 | -0.088 | 57.782
14 | 1.169 | 0.02267 | -0.088 | 51.591
14.5 | 1.112 | 0.02524 | -0.089 | 44.035
15 | 1.055 | 0.02646 | -0.09 | 39.87

## 108. Re 10M Mach 0.10 (2)
BIGFOIL.COM POLAR EXPORT
NACA67-711 a=0.2
NACA67-711 a=0.2 |  |  |  | Cl Max: | 1.7092 | at alpha= | 19 | deg
XFOIL ncrit=9 |  |  |  | L/D Max: | 167.244 | at alpha= | 3.5 | deg
Re: | 10000000 |  |  | Cd Min: | 0.21871 | at alpha= | -20 | deg
Mach: | 0.1 |  |  | Cl=0 at alpha= | -3.9955 | deg
|  |  |  | @ Cl=0.1, Cd= | 0.0051636
|  |  |  | @ Cl=0.4, Cd= | 0.0051983
|  |  |  | @ Cl=0.6, Cd= | 0.0054242
alpha (deg) | Cl | Cd | Cm | Cl/Cd
-20 | -0.4671 | 0.21871 | -0.0158 | -2.1357
-19.5 | -0.4505 | 0.21182 | -0.0196 | -2.1268
-19 | -0.4321 | 0.20558 | -0.0233 | -2.1019
-18.5 | -0.4146 | 0.19915 | -0.0273 | -2.0818
-18 | -0.3977 | 0.1926 | -0.0311 | -2.0649
-17.5 | -0.3794 | 0.18654 | -0.0349 | -2.0339
-17 | -0.3667 | 0.17808 | -0.0389 | -2.0592
-16 | -0.337 | 0.16331 | -0.0465 | -2.0636
-15.5 | -0.3198 | 0.15711 | -0.0502 | -2.0355
-15 | -0.3016 | 0.15124 | -0.0538 | -1.9942
-14 | -0.2695 | 0.13833 | -0.0609 | -1.9482
-13.5 | -0.2506 | 0.13254 | -0.0642 | -1.8907
-13 | -0.2445 | 0.1236 | -0.068 | -1.9782
-12.5 | -0.2553 | 0.11057 | -0.0723 | -2.3089
-11.5 | -0.7989 | 0.01695 | -0.0765 | -47.1327
-11 | -0.7643 | 0.01326 | -0.0741 | -57.6395
-10.5 | -0.7179 | 0.01139 | -0.0728 | -63.029
-10 | -0.6662 | 0.01037 | -0.0722 | -64.243
-9.5 | -0.6127 | 0.00959 | -0.0719 | -63.8895
-9 | -0.5578 | 0.00905 | -0.0717 | -61.6354
-8.5 | -0.5018 | 0.00877 | -0.0718 | -57.2178
-8 | -0.4462 | 0.00833 | -0.0718 | -53.5654
-7.5 | -0.3909 | 0.00779 | -0.0717 | -50.1797
-7 | -0.3344 | 0.00749 | -0.0719 | -44.6462
-6.5 | -0.2798 | 0.00677 | -0.0718 | -41.3294
-6 | -0.2242 | 0.00633 | -0.0718 | -35.4186
-5.5 | -0.1684 | 0.00596 | -0.0719 | -28.255
-5 | -0.1127 | 0.00566 | -0.072 | -19.9117
-4.5 | -0.0563 | 0.00547 | -0.0722 | -10.2925
-4 | -0.0005 | 0.0053 | -0.0724 | -0.09434
-3.5 | 0.0546 | 0.00518 | -0.0724 | 10.5405
-3 | 0.11 | 0.00516 | -0.0725 | 21.3178
-2.5 | 0.1649 | 0.00511 | -0.0726 | 32.2701
-2 | 0.2202 | 0.00513 | -0.0727 | 42.924
-1.5 | 0.2752 | 0.00513 | -0.0728 | 53.6452
-1 | 0.3305 | 0.00518 | -0.073 | 63.8031
-0.5 | 0.3857 | 0.00518 | -0.0732 | 74.4595
0 | 0.4405 | 0.00525 | -0.0734 | 83.9048
0.5 | 0.4957 | 0.00529 | -0.0736 | 93.7051
1 | 0.5501 | 0.00536 | -0.0737 | 102.6306
1.5 | 0.6045 | 0.00543 | -0.0738 | 111.326
2 | 0.6576 | 0.00545 | -0.0737 | 120.6606
2.5 | 0.6994 | 0.00434 | -0.0718 | 161.1521
3 | 0.7499 | 0.00455 | -0.0712 | 164.8132
3.5 | 0.8011 | 0.00479 | -0.0708 | 167.2443
4 | 0.8489 | 0.00515 | -0.0697 | 164.835
4.5 | 0.8963 | 0.00556 | -0.0685 | 161.205
5 | 0.9447 | 0.00589 | -0.0676 | 160.3905
5.5 | 0.9881 | 0.00641 | -0.0657 | 154.1498
6 | 1.0262 | 0.00708 | -0.0628 | 144.9435
6.5 | 1.0576 | 0.0077 | -0.0584 | 137.3506
7 | 1.0865 | 0.00837 | -0.0535 | 129.8088
7.5 | 1.1226 | 0.0089 | -0.0503 | 126.1348
8 | 1.1607 | 0.00938 | -0.0476 | 123.742
8.5 | 1.1982 | 0.0099 | -0.0449 | 121.0303
9 | 1.2365 | 0.0104 | -0.0424 | 118.8942
10 | 1.305 | 0.01165 | -0.0361 | 112.0172
10.5 | 1.3516 | 0.01239 | -0.036 | 109.088
11 | 1.4122 | 0.01333 | -0.0393 | 105.9415
12.5 | 1.495 | 0.01614 | -0.0281 | 92.627
13 | 1.5223 | 0.0174 | -0.025 | 87.4885
13.5 | 1.5492 | 0.01874 | -0.0221 | 82.6681
14 | 1.575 | 0.02017 | -0.0192 | 78.0863
14.5 | 1.6002 | 0.02172 | -0.0165 | 73.674
15 | 1.6221 | 0.02354 | -0.0136 | 68.9082
15.5 | 1.6429 | 0.02554 | -0.0109 | 64.3265
16 | 1.6563 | 0.02816 | -0.0078 | 58.8175
16.5 | 1.6769 | 0.03041 | -0.0057 | 55.143
17 | 1.6803 | 0.03414 | -0.0026 | 49.2179
17.5 | 1.6871 | 0.03782 | -0.0003 | 44.6087
18 | 1.694 | 0.04173 | 0.0014 | 40.5943
19 | 1.7092 | 0.05002 | 0.0033 | 34.1703
20 | 1.6915 | 0.06307 | 0.0034 | 26.8194

## 109. Re 10M Mach 0.25 (1)
BIGFOIL.COM POLAR EXPORT
NACA67-711 a=0.2
NACA67-711 a=0.2 |  |  |  | Cl Max: | 1.391 | at alpha= | 9.5 | deg
JavaFoil+Calcfoil stall+Eppler ext transition |  |  |  | L/D Max: | 150.478 | at alpha= | 5.5 | deg
Re: | 10000000 |  |  | Cd Min: | 0.0055 | at alpha= | 1.5 | deg
Mach: | 0.25 |  |  | Cl=0 at alpha= | -3.6949 | deg
|  |  |  | @ Cl=0.1, Cd= | 0.0066184
|  |  |  | @ Cl=0.4, Cd= | 0.0064995
|  |  |  | @ Cl=0.6, Cd= | 0.0058052
alpha (deg) | Cl | Cd | Cm | Cl/Cd
-13.5 | -0.057 | 0.09438 | -0.024 | -0.605
-13 | -0.054 | 0.08875 | -0.024 | -0.611
-12.5 | -0.051 | 0.0834 | -0.024 | -0.616
-12 | -0.048 | 0.08015 | -0.024 | -0.604
-11.5 | -0.122 | 0.07549 | -0.025 | -1.617
-11 | -0.163 | 0.07166 | -0.025 | -2.281
-10.5 | -0.195 | 0.06762 | -0.025 | -2.891
-10 | -0.221 | 0.06305 | -0.026 | -3.509
-9.5 | -0.241 | 0.06073 | -0.026 | -3.965
-9 | -0.254 | 0.05681 | -0.026 | -4.472
-8.5 | -0.261 | 0.05404 | -0.026 | -4.821
-8 | -0.26 | 0.05054 | -0.026 | -5.143
-7.5 | -0.252 | 0.0479 | -0.026 | -5.26
-7 | -0.237 | 0.04489 | -0.027 | -5.282
-6.5 | -0.215 | 0.04198 | -0.028 | -5.133
-6 | -0.188 | 0.03881 | -0.03 | -4.839
-5.5 | -0.154 | 0.0369 | -0.031 | -4.181
-5 | -0.117 | 0.03323 | -0.035 | -3.514
-4.5 | -0.092 | 0.00666 | -0.061 | -13.752
-4 | -0.036 | 0.00662 | -0.062 | -5.409
-3.5 | 0.023 | 0.00661 | -0.062 | 3.43
-3 | 0.083 | 0.00661 | -0.063 | 12.56
-2.5 | 0.144 | 0.00664 | -0.064 | 21.745
-2 | 0.206 | 0.00666 | -0.065 | 30.956
-1.5 | 0.268 | 0.00666 | -0.066 | 40.326
-1 | 0.331 | 0.00646 | -0.066 | 51.206
-0.5 | 0.393 | 0.00653 | -0.067 | 60.242
0 | 0.455 | 0.00626 | -0.068 | 72.728
0.5 | 0.516 | 0.00631 | -0.069 | 81.831
1 | 0.577 | 0.00599 | -0.07 | 96.37
1.5 | 0.638 | 0.0055 | -0.071 | 115.828
2 | 0.698 | 0.00572 | -0.071 | 121.966
2.5 | 0.758 | 0.00596 | -0.072 | 127.152
3 | 0.818 | 0.00618 | -0.073 | 132.318
3.5 | 0.878 | 0.00639 | -0.074 | 137.355
4 | 0.937 | 0.00662 | -0.075 | 141.567
4.5 | 0.996 | 0.00684 | -0.076 | 145.593
5 | 1.053 | 0.00713 | -0.076 | 147.651
5.5 | 1.109 | 0.00737 | -0.077 | 150.478
6 | 1.162 | 0.00842 | -0.078 | 138.006
6.5 | 1.212 | 0.01007 | -0.079 | 120.356
7 | 1.259 | 0.01059 | -0.08 | 118.822
7.5 | 1.3 | 0.01117 | -0.081 | 116.44
8 | 1.337 | 0.01186 | -0.081 | 112.724
8.5 | 1.368 | 0.01256 | -0.082 | 108.908
9 | 1.386 | 0.01339 | -0.083 | 103.482
9.5 | 1.391 | 0.01417 | -0.084 | 98.159
10 | 1.383 | 0.01498 | -0.085 | 92.284
10.5 | 1.36 | 0.01598 | -0.086 | 85.138
11 | 1.323 | 0.01724 | -0.086 | 76.735
11.5 | 1.271 | 0.01826 | -0.087 | 69.616
12 | 1.204 | 0.01964 | -0.088 | 61.314
12.5 | 1.124 | 0.02125 | -0.088 | 52.893
13 | 1.031 | 0.02312 | -0.089 | 44.585
13.5 | 0.929 | 0.02501 | -0.09 | 37.124
14 | 0.818 | 0.02735 | -0.09 | 29.911
14.5 | 0.701 | 0.03048 | -0.09 | 22.984

## 110. Re 10M Mach 0.25 (2)
BIGFOIL.COM POLAR EXPORT
NACA67-711 a=0.2
NACA67-711 a=0.2 |  |  |  | Cl Max: | 1.6437 | at alpha= | 16.5 | deg
XFOIL ncrit=9 |  |  |  | L/D Max: | 168.668 | at alpha= | 3.5 | deg
Re: | 10000000 |  |  | Cd Min: | 0.22179 | at alpha= | -20 | deg
Mach: | 0.25 |  |  | Cl=0 at alpha= | -4 | deg
|  |  |  | @ Cl=0.1, Cd= | 0.0052275
|  |  |  | @ Cl=0.4, Cd= | 0.0052318
|  |  |  | @ Cl=0.6, Cd= | 0.0054691
alpha (deg) | Cl | Cd | Cm | Cl/Cd
-20 | -0.4729 | 0.22179 | -0.0154 | -2.1322
-19.5 | -0.4558 | 0.21476 | -0.0194 | -2.1224
-19 | -0.4361 | 0.20847 | -0.0233 | -2.0919
-18.5 | -0.4178 | 0.20196 | -0.0273 | -2.0687
-18 | -0.3997 | 0.19529 | -0.0313 | -2.0467
-16.5 | -0.3481 | 0.17426 | -0.0433 | -1.9976
-16 | -0.3354 | 0.16526 | -0.0472 | -2.0295
-15.5 | -0.3174 | 0.15897 | -0.051 | -1.9966
-15 | -0.2984 | 0.15306 | -0.0548 | -1.9496
-14.5 | -0.2799 | 0.14688 | -0.0585 | -1.9056
-14 | -0.2635 | 0.14013 | -0.0622 | -1.8804
-13.5 | -0.2451 | 0.13413 | -0.0657 | -1.8273
-13 | -0.2338 | 0.1262 | -0.0693 | -1.8526
-12.5 | -0.2105 | 0.12166 | -0.0724 | -1.7302
-11.5 | -0.2094 | 0.10189 | -0.08 | -2.0552
-11 | -0.1937 | 0.09645 | -0.0828 | -2.0083
-10.5 | -0.1839 | 0.09025 | -0.0857 | -2.0377
-10 | -0.1603 | 0.0868 | -0.088 | -1.8468
-8.5 | -0.2542 | 0.05841 | -0.0946 | -4.352
-8 | -0.4638 | 0.01108 | -0.08 | -41.8592
-7.5 | -0.41 | 0.00922 | -0.0787 | -44.4685
-7 | -0.3505 | 0.00857 | -0.0781 | -40.8985
-6.5 | -0.292 | 0.00776 | -0.0776 | -37.6289
-6 | -0.2336 | 0.00701 | -0.0771 | -33.3238
-5.5 | -0.1754 | 0.00633 | -0.0766 | -27.7093
-5 | -0.1171 | 0.00589 | -0.0762 | -19.8812
-4.5 | -0.0585 | 0.0056 | -0.076 | -10.4464
-4 | 0 | 0.00543 | -0.076 | 0
-3.5 | 0.0572 | 0.00528 | -0.0757 | 10.8333
-3 | 0.1143 | 0.00521 | -0.0756 | 21.9386
-2.5 | 0.1712 | 0.00516 | -0.0755 | 33.1783
-1.5 | 0.2849 | 0.00517 | -0.0754 | 55.1064
-1 | 0.3417 | 0.00522 | -0.0755 | 65.4598
-0.5 | 0.3983 | 0.00523 | -0.0756 | 76.1568
0 | 0.4549 | 0.00529 | -0.0757 | 85.9924
0.5 | 0.511 | 0.00535 | -0.0757 | 95.514
1 | 0.5673 | 0.00541 | -0.0758 | 104.8614
1.5 | 0.6226 | 0.00551 | -0.0757 | 112.9946
2 | 0.6774 | 0.00552 | -0.0756 | 122.7174
2.5 | 0.7225 | 0.0047 | -0.0739 | 153.7234
3 | 0.7717 | 0.0046 | -0.0727 | 167.7609
3.5 | 0.8231 | 0.00488 | -0.0719 | 168.668
4 | 0.8721 | 0.00521 | -0.0705 | 167.3896
4.5 | 0.9194 | 0.00564 | -0.0689 | 163.0142
5 | 0.9671 | 0.006 | -0.0672 | 161.1833
5.5 | 1.0097 | 0.00651 | -0.0646 | 155.0998
6 | 1.0369 | 0.00717 | -0.0588 | 144.6165
6.5 | 1.065 | 0.00793 | -0.0533 | 134.3001
7 | 1.0953 | 0.00872 | -0.0485 | 125.6078
7.5 | 1.1333 | 0.00933 | -0.0452 | 121.4684
8 | 1.1726 | 0.00988 | -0.0422 | 118.6842
9 | 1.2485 | 0.01113 | -0.0358 | 112.1743
9.5 | 1.2827 | 0.01189 | -0.0321 | 107.8806
10 | 1.3234 | 0.01265 | -0.0299 | 104.6166
10.5 | 1.3871 | 0.01375 | -0.0329 | 100.88
12 | 1.4837 | 0.0172 | -0.0227 | 86.2616
12.5 | 1.5128 | 0.01865 | -0.0192 | 81.1153
13 | 1.5399 | 0.02028 | -0.0157 | 75.932
13.5 | 1.5652 | 0.02216 | -0.0123 | 70.6318
14 | 1.5876 | 0.0243 | -0.0089 | 65.3333
14.5 | 1.6095 | 0.02662 | -0.0057 | 60.4621
15 | 1.6252 | 0.02944 | -0.0022 | 55.2038
15.5 | 1.638 | 0.03272 | 0.0009 | 50.0611
16 | 1.6387 | 0.03706 | 0.0045 | 44.2175
16.5 | 1.6437 | 0.04139 | 0.007 | 39.7125
17 | 1.6373 | 0.04695 | 0.0095 | 34.8733
17.5 | 1.6258 | 0.05355 | 0.0108 | 30.3604
18 | 1.6203 | 0.06001 | 0.011 | 27.0005
18.5 | 1.6154 | 0.06695 | 0.0103 | 24.1285
19 | 1.5945 | 0.07623 | 0.0084 | 20.917
19.5 | 1.5717 | 0.08642 | 0.0051 | 18.1868
20 | 1.5423 | 0.09812 | 0.0004 | 15.7185

## 111. Re 10M Mach 0.50 (1)
BIGFOIL.COM POLAR EXPORT
NACA67-711 a=0.2
NACA67-711 a=0.2 |  |  |  | Cl Max: | 1.379 | at alpha= | 7.5 | deg
JavaFoil+Calcfoil stall+Eppler ext transition |  |  |  | L/D Max: | 143.215 | at alpha= | 5 | deg
Re: | 10000000 |  |  | Cd Min: | 0.0062 | at alpha= | -1.5 | deg
Mach: | 0.5 |  |  | Cl=0 at alpha= | -3.7021 | deg
|  |  |  | @ Cl=0.1, Cd= | 0.0069788
|  |  |  | @ Cl=0.4, Cd= | 0.006971
|  |  |  | @ Cl=0.6, Cd= | 0.0073635
alpha (deg) | Cl | Cd | Cm | Cl/Cd
-20 | -0.897 | 0.14948 | -0.027 | -5.998
-19.5 | -0.87 | 0.13738 | -0.027 | -6.335
-19 | -0.844 | 0.12962 | -0.028 | -6.508
-18.5 | -0.816 | 0.13748 | -0.027 | -5.933
-18 | -0.788 | 0.13169 | -0.028 | -5.986
-17.5 | -0.761 | 0.1256 | -0.028 | -6.056
-17 | -0.734 | 0.11715 | -0.028 | -6.263
-16.5 | -0.707 | 0.11006 | -0.028 | -6.422
-16 | -0.68 | 0.10369 | -0.029 | -6.555
-15.5 | -0.653 | 0.09762 | -0.029 | -6.685
-15 | -0.626 | 0.09186 | -0.03 | -6.811
-14.5 | -0.596 | 0.1049 | -0.028 | -5.68
-14 | -0.568 | 0.09854 | -0.028 | -5.764
-13.5 | -0.541 | 0.08809 | -0.029 | -6.14
-13 | -0.514 | 0.082 | -0.029 | -6.264
-12.5 | -0.486 | 0.07724 | -0.03 | -6.299
-12 | -0.459 | 0.07173 | -0.031 | -6.405
-11.5 | -0.432 | 0.06658 | -0.032 | -6.494
-11 | -0.405 | 0.06213 | -0.033 | -6.524
-10.5 | -0.376 | 0.06479 | -0.03 | -5.797
-10 | -0.347 | 0.06637 | -0.029 | -5.231
-9.5 | -0.32 | 0.06081 | -0.03 | -5.259
-9 | -0.293 | 0.05488 | -0.031 | -5.33
-8.5 | -0.265 | 0.05131 | -0.032 | -5.17
-8 | -0.238 | 0.04765 | -0.033 | -4.992
-7.5 | -0.21 | 0.04435 | -0.034 | -4.743
-7 | -0.182 | 0.04768 | -0.03 | -3.814
-6.5 | -0.154 | 0.04594 | -0.03 | -3.356
-6 | -0.127 | 0.04195 | -0.031 | -3.023
-5.5 | -0.099 | 0.03873 | -0.033 | -2.567
-5 | -0.072 | 0.03643 | -0.034 | -1.976
-4.5 | -0.044 | 0.03689 | -0.031 | -1.202
-4 | -0.028 | 0.03505 | -0.032 | -0.792
-3.5 | 0.019 | 0.0315 | -0.037 | 0.61
-3 | 0.09 | 0.00696 | -0.071 | 12.932
-2.5 | 0.159 | 0.00709 | -0.072 | 22.365
-2 | 0.228 | 0.00659 | -0.072 | 34.622
-1.5 | 0.298 | 0.0062 | -0.073 | 48.11
-1 | 0.369 | 0.00694 | -0.074 | 53.102
-0.5 | 0.439 | 0.00701 | -0.075 | 62.637
0 | 0.506 | 0.00713 | -0.076 | 70.992
0.5 | 0.574 | 0.00731 | -0.077 | 78.551
1 | 0.642 | 0.00745 | -0.078 | 86.114
1.5 | 0.709 | 0.00734 | -0.079 | 96.583
2 | 0.776 | 0.00636 | -0.079 | 121.9
2.5 | 0.842 | 0.00668 | -0.08 | 126.126
3 | 0.909 | 0.00694 | -0.081 | 130.858
3.5 | 0.975 | 0.00713 | -0.082 | 136.786
4 | 1.041 | 0.0074 | -0.083 | 140.541
4.5 | 1.105 | 0.00775 | -0.084 | 142.717
5 | 1.168 | 0.00815 | -0.085 | 143.215
5.5 | 1.227 | 0.009 | -0.086 | 136.247
6 | 1.28 | 0.01156 | -0.087 | 110.67
6.5 | 1.329 | 0.0123 | -0.088 | 107.996
7 | 1.363 | 0.01322 | -0.089 | 103.079
7.5 | 1.379 | 0.01432 | -0.089 | 96.264
8 | 1.362 | 0.01577 | -0.09 | 86.337
8.5 | 1.269 | 0.01747 | -0.091 | 72.667
9 | 0.826 | 0.01925 | -0.092 | 42.922
9.5 | 0.854 | 0.0218 | -0.092 | 39.153
10 | 0.885 | 0.02204 | -0.094 | 40.169
10.5 | 0.916 | 0.02234 | -0.095 | 41.009
11 | 0.942 | 0.02533 | -0.095 | 37.189
11.5 | 0.815 | 0.08239 | -0.052 | 9.895
12 | 1.002 | 0.02663 | -0.097 | 37.643
12.5 | 1.027 | 0.03031 | -0.097 | 33.878

## 112. Re 10M Mach 0.50 (2)
BIGFOIL.COM POLAR EXPORT
NACA67-711 a=0.2
NACA67-711 a=0.2 |  |  |  | Cl Max: | 1.4814 | at alpha= | 11 | deg
XFOIL ncrit=9 |  |  |  | L/D Max: | 170.399 | at alpha= | 3.5 | deg
Re: | 10000000 |  |  | Cd Min: | 0.23828 | at alpha= | -20 | deg
Mach: | 0.5 |  |  | Cl=0 at alpha= | -4.777 | deg
|  |  |  | @ Cl=0.1, Cd= | 0.0061516
|  |  |  | @ Cl=0.4, Cd= | 0.0054376
|  |  |  | @ Cl=0.6, Cd= | 0.0056724
alpha (deg) | Cl | Cd | Cm | Cl/Cd
-20 | -0.5032 | 0.23828 | -0.0142 | -2.1118
-19.5 | -0.4823 | 0.22952 | -0.0188 | -2.1013
-19 | -0.459 | 0.22288 | -0.0237 | -2.0594
-18.5 | -0.4363 | 0.21559 | -0.0284 | -2.0237
-18 | -0.4142 | 0.20811 | -0.033 | -1.9903
-17.5 | -0.3903 | 0.20096 | -0.0376 | -1.9422
-17 | -0.3686 | 0.19315 | -0.0422 | -1.9084
-16.5 | -0.3459 | 0.18591 | -0.0467 | -1.8606
-16 | -0.3258 | 0.17795 | -0.0513 | -1.8309
-15.5 | -0.3048 | 0.17043 | -0.0556 | -1.7884
-15 | -0.2855 | 0.16202 | -0.06 | -1.7621
-14.5 | -0.2649 | 0.15459 | -0.0644 | -1.7136
-14 | -0.2437 | 0.14757 | -0.0686 | -1.6514
-13.5 | -0.2198 | 0.14158 | -0.0728 | -1.5525
-13 | -0.2022 | 0.13371 | -0.0769 | -1.5122
-12.5 | -0.1769 | 0.12812 | -0.0806 | -1.3807
-12 | -0.1609 | 0.12068 | -0.0846 | -1.3333
-11.5 | -0.1433 | 0.11367 | -0.0883 | -1.2607
-11 | -0.1265 | 0.10672 | -0.092 | -1.1853
-10.5 | -0.1125 | 0.09939 | -0.0955 | -1.1319
-10 | -0.1003 | 0.092 | -0.0991 | -1.0902
-9.5 | -0.0862 | 0.08577 | -0.102 | -1.005
-9 | -0.0739 | 0.07956 | -0.1049 | -0.92886
-8.5 | -0.0656 | 0.0731 | -0.1078 | -0.8974
-8 | -0.0547 | 0.06764 | -0.1103 | -0.80869
-7.5 | -0.0441 | 0.06301 | -0.1131 | -0.69989
-7 | -0.0638 | 0.05746 | -0.1121 | -1.1103
-6.5 | -0.0582 | 0.05159 | -0.1128 | -1.1281
-6 | -0.0421 | 0.04596 | -0.1128 | -0.91601
-5.5 | -0.0328 | 0.03785 | -0.1111 | -0.86658
-5 | -0.012 | 0.03037 | -0.108 | -0.39513
-4.5 | 0.0149 | 0.02317 | -0.1036 | 0.64307
-4 | 0.0392 | 0.01477 | -0.0975 | 2.654
-3.5 | 0.0716 | 0.00634 | -0.0929 | 11.2934
-2.5 | 0.1997 | 0.00549 | -0.0892 | 36.3752
-2 | 0.264 | 0.00541 | -0.088 | 48.7985
-1.5 | 0.3277 | 0.00541 | -0.0871 | 60.573
-1 | 0.3905 | 0.00543 | -0.0863 | 71.9153
0 | 0.5157 | 0.00553 | -0.0851 | 93.255
0.5 | 0.5767 | 0.00563 | -0.0843 | 102.4334
1 | 0.6372 | 0.00574 | -0.0835 | 111.0105
1.5 | 0.6972 | 0.00585 | -0.0826 | 119.1795
2 | 0.7561 | 0.00595 | -0.0815 | 127.0756
2.5 | 0.8114 | 0.006 | -0.0796 | 135.2333
3 | 0.8505 | 0.005 | -0.0749 | 170.1
3.5 | 0.8963 | 0.00526 | -0.0708 | 170.3992
4 | 0.936 | 0.00566 | -0.0654 | 165.371
4.5 | 0.9761 | 0.00616 | -0.0603 | 158.4578
5 | 1.0194 | 0.00671 | -0.0558 | 151.9225
5.5 | 1.0622 | 0.00736 | -0.0512 | 144.3207
6.5 | 1.1192 | 0.00966 | -0.0375 | 115.8592
7 | 1.1446 | 0.01109 | -0.0305 | 103.2101
7.5 | 1.1838 | 0.01213 | -0.0255 | 97.5927
8 | 1.2263 | 0.01313 | -0.0209 | 93.3968
8.5 | 1.2659 | 0.01428 | -0.0159 | 88.6485
9 | 1.3079 | 0.01551 | -0.0113 | 84.3262
9.5 | 1.3785 | 0.0174 | -0.0128 | 79.2241
10 | 1.447 | 0.01956 | -0.0137 | 73.9775
11 | 1.4814 | 0.02575 | 0.0006 | 57.5301
11.5 | 1.4622 | 0.03183 | 0.0081 | 45.9378
12 | 1.4326 | 0.03921 | 0.014 | 36.5366
12.5 | 1.3963 | 0.0475 | 0.0186 | 29.3958
13 | 1.3575 | 0.05637 | 0.0217 | 24.082
13.5 | 1.319 | 0.06644 | 0.0221 | 19.8525
14 | 1.2738 | 0.07872 | 0.0192 | 16.1814
14.5 | 1.2356 | 0.0917 | 0.0139 | 13.4744
15 | 1.2038 | 0.10506 | 0.0071 | 11.4582
15.5 | 1.1733 | 0.1191 | -0.0009 | 9.8514
16 | 1.1437 | 0.13396 | -0.0101 | 8.5376

## 113. Re 12M Mach 0.00 (1)
BIGFOIL.COM POLAR EXPORT
NACA67-711 a=0.2
NACA67-711 a=0.2 |  |  |  | Cl Max: | 1.404 | at alpha= | 10.5 | deg
JavaFoil+Calcfoil stall+Eppler ext transition |  |  |  | L/D Max: | 151.539 | at alpha= | 5 | deg
Re: | 12000000 |  |  | Cd Min: | 0.00474 | at alpha= | 1.5 | deg
Mach: | 0 |  |  | Cl=0 at alpha= | -3.693 | deg
|  |  |  | @ Cl=0.1, Cd= | 0.0064732
|  |  |  | @ Cl=0.4, Cd= | 0.0064222
|  |  |  | @ Cl=0.6, Cd= | 0.0051962
alpha (deg) | Cl | Cd | Cm | Cl/Cd
-16 | -0.277 | 0.11426 | -0.022 | -2.428
-15.5 | -0.288 | 0.11003 | -0.022 | -2.617
-15 | -0.298 | 0.10549 | -0.022 | -2.829
-14.5 | -0.309 | 0.09784 | -0.023 | -3.155
-14 | -0.319 | 0.09331 | -0.023 | -3.415
-13.5 | -0.328 | 0.08862 | -0.023 | -3.701
-13 | -0.336 | 0.08662 | -0.023 | -3.882
-12.5 | -0.344 | 0.08146 | -0.023 | -4.217
-12 | -0.349 | 0.07758 | -0.024 | -4.504
-11.5 | -0.354 | 0.07355 | -0.024 | -4.808
-11 | -0.356 | 0.06929 | -0.024 | -5.133
-10.5 | -0.355 | 0.06555 | -0.024 | -5.418
-10 | -0.352 | 0.06169 | -0.025 | -5.705
-9.5 | -0.345 | 0.05825 | -0.025 | -5.931
-9 | -0.335 | 0.0549 | -0.026 | -6.109
-8.5 | -0.322 | 0.05144 | -0.026 | -6.254
-8 | -0.304 | 0.04782 | -0.028 | -6.361
-7.5 | -0.282 | 0.0454 | -0.028 | -6.214
-7 | -0.257 | 0.04198 | -0.029 | -6.112
-6.5 | -0.227 | 0.03908 | -0.031 | -5.81
-6 | -0.193 | 0.03714 | -0.032 | -5.206
-5.5 | -0.157 | 0.03471 | -0.033 | -4.509
-5 | -0.143 | 0.00657 | -0.058 | -21.755
-4.5 | -0.09 | 0.00652 | -0.059 | -13.859
-4 | -0.035 | 0.00649 | -0.06 | -5.406
-3.5 | 0.022 | 0.00644 | -0.06 | 3.431
-3 | 0.081 | 0.00647 | -0.061 | 12.475
-2.5 | 0.14 | 0.00648 | -0.062 | 21.624
-2 | 0.2 | 0.00648 | -0.063 | 30.871
-1.5 | 0.26 | 0.00653 | -0.064 | 39.854
-1 | 0.321 | 0.00658 | -0.064 | 48.731
-0.5 | 0.381 | 0.0064 | -0.065 | 59.595
0 | 0.441 | 0.00647 | -0.066 | 68.162
0.5 | 0.5 | 0.00655 | -0.067 | 76.348
1 | 0.56 | 0.00621 | -0.068 | 90.124
1.5 | 0.618 | 0.00474 | -0.068 | 130.358
2 | 0.677 | 0.00486 | -0.069 | 139.325
2.5 | 0.735 | 0.00572 | -0.07 | 128.57
3 | 0.794 | 0.00588 | -0.071 | 134.946
3.5 | 0.852 | 0.00607 | -0.072 | 140.34
4 | 0.91 | 0.00625 | -0.073 | 145.46
4.5 | 0.967 | 0.0065 | -0.073 | 148.711
5 | 1.023 | 0.00675 | -0.074 | 151.539
5.5 | 1.077 | 0.00737 | -0.075 | 146.168
6 | 1.13 | 0.00803 | -0.076 | 140.601
6.5 | 1.18 | 0.00933 | -0.077 | 126.46
7 | 1.226 | 0.00974 | -0.077 | 125.86
7.5 | 1.27 | 0.01023 | -0.078 | 124.181
8 | 1.31 | 0.0108 | -0.079 | 121.25
8.5 | 1.346 | 0.01139 | -0.08 | 118.173
9 | 1.373 | 0.01205 | -0.081 | 113.879
9.5 | 1.391 | 0.01265 | -0.081 | 109.965
10 | 1.402 | 0.01329 | -0.082 | 105.427
10.5 | 1.404 | 0.01403 | -0.083 | 100.092
11 | 1.398 | 0.0149 | -0.084 | 93.819
11.5 | 1.384 | 0.01565 | -0.085 | 88.446
12 | 1.362 | 0.01659 | -0.085 | 82.129
12.5 | 1.333 | 0.0176 | -0.086 | 75.722
13 | 1.297 | 0.01873 | -0.087 | 69.262
13.5 | 1.257 | 0.01989 | -0.088 | 63.194
14 | 1.21 | 0.02171 | -0.088 | 55.732
14.5 | 1.16 | 0.02345 | -0.089 | 49.462
15 | 1.109 | 0.02461 | -0.089 | 45.068
15.5 | 1.056 | 0.02645 | -0.09 | 39.929

## 114. Re 12M Mach 0.00 (2)
BIGFOIL.COM POLAR EXPORT
NACA67-711 a=0.2
NACA67-711 a=0.2 |  |  |  | Cl Max: | 1.7446 | at alpha= | 19 | deg
XFOIL ncrit=9 |  |  |  | L/D Max: | 168.795 | at alpha= | 3.5 | deg
Re: | 12000000 |  |  | Cd Min: | 0.05492 | at alpha= | 20 | deg
Mach: | 0 |  |  | Cl=0 at alpha= | -3.9744 | deg
|  |  |  | @ Cl=0.1, Cd= | 0.005098
|  |  |  | @ Cl=0.4, Cd= | 0.0051432
|  |  |  | @ Cl=0.6, Cd= | 0.0053491
alpha (deg) | Cl | Cd | Cm | Cl/Cd
-12 | -0.8467 | 0.01623 | -0.0738 | -52.1688
-11.5 | -0.8098 | 0.01322 | -0.0717 | -61.2557
-11 | -0.7643 | 0.01147 | -0.0706 | -66.6347
-10.5 | -0.7166 | 0.00992 | -0.0697 | -72.2379
-10 | -0.6637 | 0.00924 | -0.0696 | -71.829
-9.5 | -0.61 | 0.00869 | -0.0695 | -70.1956
-9 | -0.5555 | 0.00828 | -0.0696 | -67.0894
-8.5 | -0.5003 | 0.00801 | -0.0698 | -62.4594
-8 | -0.4452 | 0.00763 | -0.0699 | -58.3486
-7.5 | -0.3901 | 0.00718 | -0.0701 | -54.3315
-7 | -0.3344 | 0.00691 | -0.0703 | -48.3936
-6.5 | -0.2791 | 0.00652 | -0.0705 | -42.8067
-6 | -0.2241 | 0.00609 | -0.0706 | -36.798
-5.5 | -0.1689 | 0.00575 | -0.0707 | -29.3739
-5 | -0.1138 | 0.00545 | -0.0708 | -20.8807
-4.5 | -0.0581 | 0.0053 | -0.0711 | -10.9623
-4 | -0.0028 | 0.00523 | -0.0713 | -0.53537
-3.5 | 0.0518 | 0.00512 | -0.0714 | 10.1172
-2.5 | 0.1616 | 0.00507 | -0.0716 | 31.8738
-2 | 0.2168 | 0.00508 | -0.0719 | 42.6772
-1.5 | 0.2716 | 0.00508 | -0.072 | 53.4646
-0.5 | 0.3818 | 0.00513 | -0.0725 | 74.425
0 | 0.4371 | 0.00517 | -0.0728 | 84.5455
0.5 | 0.4919 | 0.00521 | -0.0731 | 94.4146
1 | 0.5464 | 0.00528 | -0.0733 | 103.4848
1.5 | 0.6007 | 0.00535 | -0.0734 | 112.2804
2 | 0.6539 | 0.0054 | -0.0734 | 121.0926
3 | 0.7461 | 0.00454 | -0.0711 | 164.3392
3.5 | 0.7984 | 0.00473 | -0.0709 | 168.7949
4 | 0.8443 | 0.00518 | -0.0695 | 162.9923
4.5 | 0.8932 | 0.0055 | -0.0688 | 162.4
5 | 0.9421 | 0.00583 | -0.068 | 161.5952
5.5 | 0.9836 | 0.00643 | -0.0658 | 152.9705
6 | 1.0237 | 0.00706 | -0.0634 | 145
6.5 | 1.0616 | 0.00765 | -0.0605 | 138.7712
7 | 1.0937 | 0.00814 | -0.0563 | 134.3612
7.5 | 1.1297 | 0.0086 | -0.0531 | 131.3605
8 | 1.1684 | 0.00902 | -0.0505 | 129.5344
8.5 | 1.2057 | 0.00951 | -0.0478 | 126.7823
9 | 1.2427 | 0.01002 | -0.0451 | 124.022
9.5 | 1.2783 | 0.0106 | -0.0423 | 120.5943
10 | 1.3132 | 0.0112 | -0.0395 | 117.25
10.5 | 1.3456 | 0.01181 | -0.0362 | 113.9373
11 | 1.3976 | 0.01254 | -0.0375 | 111.4514
11.5 | 1.4563 | 0.01354 | -0.0408 | 107.5554
13 | 1.5314 | 0.01636 | -0.0286 | 93.6064
13.5 | 1.5605 | 0.01751 | -0.026 | 89.1205
14 | 1.5881 | 0.01879 | -0.0234 | 84.5184
14.5 | 1.6147 | 0.02016 | -0.0209 | 80.0942
15 | 1.6381 | 0.02182 | -0.0182 | 75.0733
15.5 | 1.6604 | 0.02359 | -0.0157 | 70.3858
16 | 1.6756 | 0.02601 | -0.0126 | 64.4214
16.5 | 1.6986 | 0.02785 | -0.0106 | 60.991
17 | 1.7048 | 0.03119 | -0.0075 | 54.6585
18 | 1.7236 | 0.03752 | -0.0027 | 45.9382
19 | 1.7446 | 0.04433 | 0.0002 | 39.3548
19.5 | 1.7432 | 0.0493 | 0.0014 | 35.359
20 | 1.7386 | 0.05492 | 0.0019 | 31.657

## 115. Re 12M Mach 0.10 (1)
BIGFOIL.COM POLAR EXPORT
NACA67-711 a=0.2
NACA67-711 a=0.2 |  |  |  | Cl Max: | 1.401 | at alpha= | 10 | deg
JavaFoil+Calcfoil stall+Eppler ext transition |  |  |  | L/D Max: | 152.491 | at alpha= | 2 | deg
Re: | 12000000 |  |  | Cd Min: | 0.00446 | at alpha= | 2 | deg
Mach: | 0.1 |  |  | Cl=0 at alpha= | -3.693 | deg
|  |  |  | @ Cl=0.1, Cd= | 0.0064832
|  |  |  | @ Cl=0.4, Cd= | 0.0063827
|  |  |  | @ Cl=0.6, Cd= | 0.0052632
alpha (deg) | Cl | Cd | Cm | Cl/Cd
-15.5 | -0.248 | 0.10965 | -0.022 | -2.266
-15 | -0.261 | 0.10624 | -0.022 | -2.454
-14.5 | -0.273 | 0.09861 | -0.023 | -2.768
-14 | -0.285 | 0.09604 | -0.023 | -2.966
-13.5 | -0.297 | 0.08928 | -0.023 | -3.321
-13 | -0.307 | 0.08618 | -0.023 | -3.565
-12.5 | -0.317 | 0.08075 | -0.024 | -3.93
-12 | -0.326 | 0.07698 | -0.024 | -4.233
-11.5 | -0.333 | 0.07324 | -0.024 | -4.542
-11 | -0.337 | 0.06953 | -0.024 | -4.852
-10.5 | -0.34 | 0.06615 | -0.025 | -5.134
-10 | -0.339 | 0.06198 | -0.025 | -5.468
-9.5 | -0.335 | 0.05872 | -0.025 | -5.703
-9 | -0.327 | 0.05528 | -0.026 | -5.917
-8.5 | -0.315 | 0.05163 | -0.026 | -6.108
-8 | -0.3 | 0.04819 | -0.027 | -6.216
-7.5 | -0.279 | 0.04576 | -0.027 | -6.096
-7 | -0.255 | 0.04227 | -0.029 | -6.024
-6.5 | -0.226 | 0.03955 | -0.031 | -5.71
-6 | -0.193 | 0.03745 | -0.031 | -5.147
-5.5 | -0.157 | 0.03397 | -0.034 | -4.622
-5 | -0.143 | 0.00658 | -0.058 | -21.777
-4.5 | -0.091 | 0.00653 | -0.059 | -13.875
-4 | -0.035 | 0.00649 | -0.06 | -5.422
-3.5 | 0.022 | 0.00649 | -0.061 | 3.423
-3 | 0.081 | 0.00648 | -0.062 | 12.516
-2.5 | 0.141 | 0.00649 | -0.062 | 21.698
-2 | 0.201 | 0.00652 | -0.063 | 30.831
-1.5 | 0.262 | 0.00652 | -0.064 | 40.13
-1 | 0.322 | 0.00655 | -0.065 | 49.231
-0.5 | 0.383 | 0.00636 | -0.066 | 60.187
0 | 0.443 | 0.00644 | -0.066 | 68.845
0.5 | 0.503 | 0.00655 | -0.067 | 76.829
1 | 0.562 | 0.00621 | -0.068 | 90.553
1.5 | 0.621 | 0.00474 | -0.069 | 131.203
2 | 0.68 | 0.00446 | -0.07 | 152.491
2.5 | 0.739 | 0.00574 | -0.07 | 128.819
3 | 0.798 | 0.0059 | -0.071 | 135.188
3.5 | 0.856 | 0.00609 | -0.072 | 140.541
4 | 0.914 | 0.00628 | -0.073 | 145.545
4.5 | 0.971 | 0.00654 | -0.074 | 148.471
5 | 1.027 | 0.00681 | -0.075 | 150.969
5.5 | 1.082 | 0.00742 | -0.075 | 145.828
6 | 1.135 | 0.0081 | -0.076 | 140.068
6.5 | 1.185 | 0.00938 | -0.077 | 126.245
7 | 1.232 | 0.00982 | -0.078 | 125.379
7.5 | 1.275 | 0.01034 | -0.079 | 123.31
8 | 1.314 | 0.01092 | -0.079 | 120.365
8.5 | 1.35 | 0.01149 | -0.08 | 117.498
9 | 1.376 | 0.01218 | -0.081 | 112.955
9.5 | 1.392 | 0.01285 | -0.082 | 108.338
10 | 1.401 | 0.01345 | -0.083 | 104.118
10.5 | 1.4 | 0.01422 | -0.083 | 98.465
11 | 1.391 | 0.01503 | -0.084 | 92.526
11.5 | 1.373 | 0.01595 | -0.085 | 86.057
12 | 1.346 | 0.01692 | -0.086 | 79.527
12.5 | 1.311 | 0.01802 | -0.087 | 72.786
13 | 1.27 | 0.01911 | -0.087 | 66.493
13.5 | 1.223 | 0.0204 | -0.088 | 59.959
14 | 1.171 | 0.02187 | -0.089 | 53.536
14.5 | 1.113 | 0.02428 | -0.089 | 45.855
15 | 1.057 | 0.02549 | -0.09 | 41.467

## 116. Re 12M Mach 0.10 (2)
BIGFOIL.COM POLAR EXPORT
NACA67-711 a=0.2
NACA67-711 a=0.2 |  |  |  | Cl Max: | 1.7364 | at alpha= | 19 | deg
XFOIL ncrit=9 |  |  |  | L/D Max: | 168.947 | at alpha= | 3.5 | deg
Re: | 12000000 |  |  | Cd Min: | 0.05887 | at alpha= | 20 | deg
Mach: | 0.1 |  |  | Cl=0 at alpha= | -3.9754 | deg
|  |  |  | @ Cl=0.1, Cd= | 0.0051141
|  |  |  | @ Cl=0.4, Cd= | 0.0051449
|  |  |  | @ Cl=0.6, Cd= | 0.0053541
alpha (deg) | Cl | Cd | Cm | Cl/Cd
-11 | -0.7653 | 0.01331 | -0.0739 | -57.4981
-10.5 | -0.7201 | 0.01118 | -0.0725 | -64.4097
-10 | -0.6695 | 0.00987 | -0.0717 | -67.8318
-9.5 | -0.6163 | 0.00903 | -0.0713 | -68.2503
-9 | -0.5614 | 0.0085 | -0.0711 | -66.0471
-8.5 | -0.5054 | 0.00819 | -0.0712 | -61.7094
-8 | -0.4495 | 0.00778 | -0.0712 | -57.7763
-7.5 | -0.3938 | 0.0073 | -0.0712 | -53.9452
-7 | -0.3374 | 0.00702 | -0.0714 | -48.0627
-6.5 | -0.2815 | 0.0066 | -0.0715 | -42.6515
-6 | -0.2258 | 0.00617 | -0.0715 | -36.5964
-5.5 | -0.1701 | 0.00581 | -0.0715 | -29.2771
-5 | -0.1146 | 0.00548 | -0.0716 | -20.9124
-4.5 | -0.0585 | 0.00532 | -0.0718 | -10.9962
-4 | -0.0027 | 0.00525 | -0.0719 | -0.51429
-3.5 | 0.0522 | 0.00514 | -0.0719 | 10.1556
-3 | 0.1076 | 0.00511 | -0.0721 | 21.0568
-2.5 | 0.1627 | 0.00507 | -0.0722 | 32.0907
-2 | 0.2182 | 0.00509 | -0.0724 | 42.8684
-1.5 | 0.2733 | 0.00509 | -0.0725 | 53.6935
-1 | 0.3291 | 0.0051 | -0.0728 | 64.5294
0 | 0.4397 | 0.00517 | -0.0732 | 85.0484
0.5 | 0.4947 | 0.00522 | -0.0735 | 94.7701
1 | 0.5495 | 0.00528 | -0.0736 | 104.072
1.5 | 0.604 | 0.00536 | -0.0738 | 112.6866
2.5 | 0.7094 | 0.00547 | -0.0735 | 129.6892
3 | 0.7501 | 0.00455 | -0.0713 | 164.8571
3.5 | 0.8025 | 0.00475 | -0.0711 | 168.9474
4 | 0.8485 | 0.00519 | -0.0697 | 163.4875
4.5 | 0.8976 | 0.00551 | -0.0688 | 162.9038
5 | 0.9465 | 0.00585 | -0.068 | 161.7949
5.5 | 0.9877 | 0.00646 | -0.0657 | 152.8947
6 | 1.0276 | 0.00708 | -0.0631 | 145.1412
6.5 | 1.0622 | 0.00767 | -0.0594 | 138.4876
7 | 1.0946 | 0.0082 | -0.0552 | 133.4878
7.5 | 1.1313 | 0.00866 | -0.052 | 130.6351
8 | 1.1706 | 0.00909 | -0.0495 | 128.7789
8.5 | 1.2081 | 0.0096 | -0.0467 | 125.8438
9 | 1.2452 | 0.01013 | -0.044 | 122.922
9.5 | 1.2804 | 0.01074 | -0.0409 | 119.2179
10 | 1.3157 | 0.01135 | -0.0381 | 115.9207
10.5 | 1.3481 | 0.01199 | -0.0347 | 112.4354
11 | 1.4047 | 0.01279 | -0.037 | 109.828
11.5 | 1.4638 | 0.0138 | -0.0401 | 106.0725
12.5 | 1.5071 | 0.0156 | -0.0299 | 96.609
13 | 1.5348 | 0.01684 | -0.0269 | 91.1401
13.5 | 1.5642 | 0.01807 | -0.0243 | 86.5634
14 | 1.5914 | 0.01944 | -0.0216 | 81.8621
14.5 | 1.6186 | 0.02088 | -0.019 | 77.5192
15 | 1.6406 | 0.02272 | -0.0162 | 72.2095
15.5 | 1.6621 | 0.02468 | -0.0136 | 67.346
16 | 1.6759 | 0.0273 | -0.0104 | 61.3883
16.5 | 1.6972 | 0.02944 | -0.0083 | 57.6495
17 | 1.7044 | 0.03279 | -0.0052 | 51.9793
17.5 | 1.712 | 0.03612 | -0.0025 | 47.3976
18 | 1.7184 | 0.0398 | -0.0003 | 43.1759
18.5 | 1.7325 | 0.04289 | 0.0011 | 40.394
19 | 1.7364 | 0.04725 | 0.0025 | 36.7492
19.5 | 1.7329 | 0.05269 | 0.0034 | 32.8886
20 | 1.7258 | 0.05887 | 0.0035 | 29.3154

## 117. Re 12M Mach 0.25 (1)
BIGFOIL.COM POLAR EXPORT
NACA67-711 a=0.2
NACA67-711 a=0.2 |  |  |  | Cl Max: | 1.392 | at alpha= | 9.5 | deg
JavaFoil+Calcfoil stall+Eppler ext transition |  |  |  | L/D Max: | 150.212 | at alpha= | 5 | deg
Re: | 12000000 |  |  | Cd Min: | 0.00442 | at alpha= | 1.5 | deg
Mach: | 0.25 |  |  | Cl=0 at alpha= | -3.6949 | deg
|  |  |  | @ Cl=0.1, Cd= | 0.0065928
|  |  |  | @ Cl=0.4, Cd= | 0.0064624
|  |  |  | @ Cl=0.6, Cd= | 0.0055911
alpha (deg) | Cl | Cd | Cm | Cl/Cd
-13.5 | -0.057 | 0.09384 | -0.024 | -0.609
-13 | -0.054 | 0.08822 | -0.024 | -0.615
-12.5 | -0.051 | 0.08291 | -0.024 | -0.619
-12 | -0.048 | 0.07972 | -0.024 | -0.608
-11.5 | -0.122 | 0.07528 | -0.025 | -1.622
-11 | -0.163 | 0.07168 | -0.025 | -2.281
-10.5 | -0.196 | 0.06727 | -0.025 | -2.907
-10 | -0.221 | 0.06275 | -0.026 | -3.527
-9.5 | -0.241 | 0.06027 | -0.026 | -3.996
-9 | -0.254 | 0.05676 | -0.026 | -4.477
-8.5 | -0.261 | 0.05349 | -0.026 | -4.871
-8 | -0.26 | 0.05037 | -0.027 | -5.162
-7.5 | -0.252 | 0.04757 | -0.027 | -5.299
-7 | -0.237 | 0.04469 | -0.028 | -5.308
-6.5 | -0.216 | 0.04183 | -0.029 | -5.153
-6 | -0.188 | 0.03854 | -0.031 | -4.877
-5.5 | -0.154 | 0.03664 | -0.031 | -4.212
-5 | -0.117 | 0.03211 | -0.037 | -3.653
-4.5 | -0.092 | 0.0066 | -0.061 | -13.867
-4 | -0.036 | 0.00658 | -0.062 | -5.444
-3.5 | 0.023 | 0.00658 | -0.062 | 3.442
-3 | 0.083 | 0.00659 | -0.063 | 12.605
-2.5 | 0.144 | 0.0066 | -0.064 | 21.885
-2 | 0.206 | 0.00657 | -0.065 | 31.394
-1.5 | 0.268 | 0.00658 | -0.066 | 40.822
-1 | 0.331 | 0.00639 | -0.067 | 51.801
-0.5 | 0.393 | 0.00645 | -0.067 | 60.959
0 | 0.455 | 0.00656 | -0.068 | 69.465
0.5 | 0.516 | 0.00622 | -0.069 | 82.956
1 | 0.577 | 0.0063 | -0.07 | 91.59
1.5 | 0.638 | 0.00442 | -0.071 | 144.162
2 | 0.698 | 0.00565 | -0.071 | 123.519
2.5 | 0.758 | 0.00587 | -0.072 | 129.175
3 | 0.818 | 0.00606 | -0.073 | 135.033
3.5 | 0.878 | 0.00625 | -0.074 | 140.429
4 | 0.938 | 0.00647 | -0.075 | 145.003
4.5 | 0.997 | 0.00674 | -0.076 | 147.88
5 | 1.054 | 0.00702 | -0.076 | 150.212
5.5 | 1.109 | 0.00767 | -0.077 | 144.696
6 | 1.163 | 0.00843 | -0.078 | 137.932
6.5 | 1.213 | 0.00981 | -0.079 | 123.727
7 | 1.26 | 0.01028 | -0.08 | 122.527
7.5 | 1.301 | 0.01085 | -0.081 | 119.907
8 | 1.338 | 0.0115 | -0.081 | 116.395
8.5 | 1.369 | 0.01219 | -0.082 | 112.229
9 | 1.387 | 0.01297 | -0.083 | 106.938
9.5 | 1.392 | 0.01371 | -0.084 | 101.485
10 | 1.384 | 0.01449 | -0.085 | 95.471
10.5 | 1.361 | 0.01546 | -0.086 | 88.063
11 | 1.324 | 0.01667 | -0.086 | 79.432
11.5 | 1.272 | 0.01765 | -0.087 | 72.076
12 | 1.206 | 0.01903 | -0.088 | 63.361
12.5 | 1.125 | 0.02052 | -0.089 | 54.835
13 | 1.033 | 0.02216 | -0.089 | 46.612
13.5 | 0.929 | 0.02435 | -0.09 | 38.162
14 | 0.818 | 0.02665 | -0.09 | 30.71
14.5 | 0.701 | 0.02983 | -0.09 | 23.507

## 118. Re 12M Mach 0.25 (2)
BIGFOIL.COM POLAR EXPORT
NACA67-711 a=0.2
NACA67-711 a=0.2 |  |  |  | Cl Max: | 1.6794 | at alpha= | 16.5 | deg
XFOIL ncrit=9 |  |  |  | L/D Max: | 170.372 | at alpha= | 3.5 | deg
Re: | 12000000 |  |  | Cd Min: | 0.22121 | at alpha= | -20 | deg
Mach: | 0.25 |  |  | Cl=0 at alpha= | -3.9756 | deg
|  |  |  | @ Cl=0.1, Cd= | 0.0051664
|  |  |  | @ Cl=0.4, Cd= | 0.0051733
|  |  |  | @ Cl=0.6, Cd= | 0.0053901
alpha (deg) | Cl | Cd | Cm | Cl/Cd
-20 | -0.4737 | 0.22121 | -0.0153 | -2.1414
-19.5 | -0.4558 | 0.21457 | -0.0194 | -2.1242
-19 | -0.4362 | 0.20853 | -0.0234 | -2.0918
-18.5 | -0.4176 | 0.20197 | -0.0274 | -2.0676
-18 | -0.4005 | 0.19502 | -0.0315 | -2.0536
-17.5 | -0.3801 | 0.18914 | -0.0354 | -2.0096
-17 | -0.3652 | 0.18115 | -0.0395 | -2.016
-16.5 | -0.348 | 0.17407 | -0.0435 | -1.9992
-16 | -0.3357 | 0.16498 | -0.0473 | -2.0348
-15.5 | -0.3176 | 0.15866 | -0.0512 | -2.0018
-15 | -0.2983 | 0.15269 | -0.0551 | -1.9536
-14.5 | -0.28 | 0.14653 | -0.0588 | -1.9109
-14 | -0.264 | 0.13971 | -0.0625 | -1.8896
-13 | -0.2363 | 0.12507 | -0.0697 | -1.8893
-12.5 | -0.2092 | 0.1216 | -0.0727 | -1.7204
-12 | -0.2215 | 0.10817 | -0.0771 | -2.0477
-10.5 | -0.1871 | 0.08923 | -0.0863 | -2.0968
-10 | -0.1614 | 0.08636 | -0.0884 | -1.8689
-9.5 | -0.1578 | 0.0796 | -0.091 | -1.9824
-9 | -0.331 | 0.05429 | -0.0948 | -6.0969
-8.5 | -0.5242 | 0.01167 | -0.0807 | -44.9186
-8 | -0.4719 | 0.00956 | -0.0791 | -49.3619
-7.5 | -0.4144 | 0.00839 | -0.0781 | -49.3921
-7 | -0.3545 | 0.00787 | -0.0775 | -45.0445
-6.5 | -0.2953 | 0.00721 | -0.077 | -40.957
-6 | -0.2359 | 0.00669 | -0.0767 | -35.2616
-5.5 | -0.1773 | 0.00617 | -0.0762 | -28.7358
-5 | -0.1191 | 0.00571 | -0.0758 | -20.8581
-4.5 | -0.0609 | 0.00544 | -0.0756 | -11.1949
-4 | -0.0028 | 0.00532 | -0.0754 | -0.52632
-3.5 | 0.0547 | 0.00523 | -0.0753 | 10.4589
-3 | 0.1117 | 0.00515 | -0.0751 | 21.6893
-2.5 | 0.1689 | 0.00513 | -0.075 | 32.924
-2 | 0.2259 | 0.00511 | -0.075 | 44.2074
-1.5 | 0.2828 | 0.00513 | -0.0751 | 55.1267
-1 | 0.3401 | 0.00514 | -0.0752 | 66.1673
-0.5 | 0.3969 | 0.00517 | -0.0753 | 76.7698
0 | 0.4536 | 0.00523 | -0.0755 | 86.7304
0.5 | 0.5102 | 0.00527 | -0.0756 | 96.8121
1 | 0.5667 | 0.00533 | -0.0757 | 106.3227
1.5 | 0.6221 | 0.00543 | -0.0757 | 114.5672
2 | 0.6777 | 0.00547 | -0.0757 | 123.894
2.5 | 0.7309 | 0.00553 | -0.0752 | 132.17
3 | 0.7717 | 0.0046 | -0.0727 | 167.7609
3.5 | 0.8246 | 0.00484 | -0.0722 | 170.3719
4 | 0.8723 | 0.00522 | -0.0706 | 167.1073
4.5 | 0.9204 | 0.0056 | -0.0691 | 164.3571
5 | 0.9691 | 0.00597 | -0.0677 | 162.3283
5.5 | 1.0081 | 0.00659 | -0.0644 | 152.9742
6 | 1.0397 | 0.00716 | -0.0594 | 145.2095
6.5 | 1.0693 | 0.00784 | -0.0542 | 136.3903
7 | 1.1027 | 0.00854 | -0.0499 | 129.1218
7.5 | 1.1418 | 0.00906 | -0.0467 | 126.0265
8 | 1.1826 | 0.00958 | -0.044 | 123.4447
8.5 | 1.2201 | 0.01019 | -0.0406 | 119.735
9 | 1.2592 | 0.0108 | -0.0377 | 116.5926
9.5 | 1.294 | 0.01156 | -0.0341 | 111.9377
10 | 1.3297 | 0.01225 | -0.0306 | 108.5469
11 | 1.4332 | 0.01429 | -0.0315 | 100.2939
11.5 | 1.4687 | 0.01533 | -0.0285 | 95.8056
12 | 1.4994 | 0.01665 | -0.0251 | 90.0541
12.5 | 1.5311 | 0.01799 | -0.0219 | 85.1084
13 | 1.5606 | 0.01951 | -0.0187 | 79.9897
13.5 | 1.5861 | 0.02138 | -0.0152 | 74.1862
14 | 1.6099 | 0.02341 | -0.0118 | 68.7698
14.5 | 1.6324 | 0.02568 | -0.0086 | 63.567
15 | 1.6487 | 0.02847 | -0.0051 | 57.9101
15.5 | 1.6602 | 0.03182 | -0.0017 | 52.1747
16 | 1.6628 | 0.03599 | 0.0018 | 46.2017
16.5 | 1.6794 | 0.03932 | 0.0039 | 42.7111
17 | 1.6738 | 0.04436 | 0.0072 | 37.7322
17.5 | 1.6623 | 0.05016 | 0.0099 | 33.14
18 | 1.656 | 0.05624 | 0.011 | 29.4452
18.5 | 1.6503 | 0.06286 | 0.011 | 26.2536
19 | 1.6298 | 0.07172 | 0.0097 | 22.7245
19.5 | 1.6103 | 0.08115 | 0.0071 | 19.8435
20 | 1.5828 | 0.09221 | 0.0031 | 17.1652

## 119. Re 12M Mach 0.50 (1)
BIGFOIL.COM POLAR EXPORT
NACA67-711 a=0.2
NACA67-711 a=0.2 |  |  |  | Cl Max: | 1.38 | at alpha= | 7.5 | deg
JavaFoil+Calcfoil stall+Eppler ext transition |  |  |  | L/D Max: | 145.12 | at alpha= | 4.5 | deg
Re: | 12000000 |  |  | Cd Min: | 0.00628 | at alpha= | 2 | deg
Mach: | 0.5 |  |  | Cl=0 at alpha= | -3.7021 | deg
|  |  |  | @ Cl=0.1, Cd= | 0.0069729
|  |  |  | @ Cl=0.4, Cd= | 0.006901
|  |  |  | @ Cl=0.6, Cd= | 0.0072635
alpha (deg) | Cl | Cd | Cm | Cl/Cd
-20 | -0.899 | 0.14354 | -0.028 | -6.26
-19.5 | -0.872 | 0.13529 | -0.028 | -6.442
-19 | -0.845 | 0.12782 | -0.028 | -6.612
-18.5 | -0.816 | 0.13603 | -0.028 | -5.997
-18 | -0.789 | 0.12962 | -0.028 | -6.084
-17.5 | -0.761 | 0.12226 | -0.028 | -6.225
-17 | -0.734 | 0.11577 | -0.028 | -6.343
-16.5 | -0.707 | 0.10793 | -0.029 | -6.553
-16 | -0.681 | 0.10209 | -0.029 | -6.666
-15.5 | -0.654 | 0.09509 | -0.03 | -6.881
-15 | -0.628 | 0.08939 | -0.031 | -7.02
-14.5 | -0.596 | 0.10327 | -0.028 | -5.77
-14 | -0.568 | 0.09688 | -0.028 | -5.864
-13.5 | -0.541 | 0.08708 | -0.029 | -6.213
-13 | -0.514 | 0.08079 | -0.03 | -6.364
-12.5 | -0.487 | 0.07552 | -0.031 | -6.449
-12 | -0.46 | 0.07124 | -0.031 | -6.454
-11.5 | -0.433 | 0.06553 | -0.033 | -6.606
-11 | -0.406 | 0.06078 | -0.034 | -6.682
-10.5 | -0.376 | 0.06432 | -0.031 | -5.84
-10 | -0.347 | 0.06601 | -0.029 | -5.261
-9.5 | -0.32 | 0.05963 | -0.03 | -5.364
-9 | -0.293 | 0.0544 | -0.031 | -5.381
-8.5 | -0.265 | 0.05065 | -0.032 | -5.239
-8 | -0.238 | 0.04719 | -0.033 | -5.045
-7.5 | -0.211 | 0.04401 | -0.035 | -4.786
-7 | -0.182 | 0.04753 | -0.031 | -3.827
-6.5 | -0.154 | 0.04493 | -0.03 | -3.433
-6 | -0.127 | 0.04176 | -0.031 | -3.038
-5.5 | -0.099 | 0.03843 | -0.033 | -2.588
-5 | -0.072 | 0.03629 | -0.034 | -1.984
-4.5 | -0.044 | 0.03685 | -0.031 | -1.203
-4 | -0.028 | 0.03495 | -0.032 | -0.795
-3.5 | 0.019 | 0.03129 | -0.037 | 0.614
-3 | 0.09 | 0.00697 | -0.071 | 12.908
-2.5 | 0.159 | 0.00699 | -0.072 | 22.677
-2 | 0.228 | 0.00648 | -0.072 | 35.211
-1.5 | 0.298 | 0.00647 | -0.073 | 46.143
-1 | 0.369 | 0.00687 | -0.074 | 53.711
-0.5 | 0.439 | 0.00694 | -0.075 | 63.27
0 | 0.507 | 0.00708 | -0.076 | 71.564
0.5 | 0.574 | 0.00721 | -0.077 | 79.621
1 | 0.642 | 0.00735 | -0.078 | 87.319
1.5 | 0.709 | 0.00728 | -0.079 | 97.423
2 | 0.776 | 0.00628 | -0.079 | 123.526
2.5 | 0.843 | 0.00655 | -0.08 | 128.681
3 | 0.909 | 0.00679 | -0.081 | 133.91
3.5 | 0.975 | 0.00695 | -0.082 | 140.291
4 | 1.041 | 0.00725 | -0.083 | 143.667
4.5 | 1.106 | 0.00762 | -0.084 | 145.12
5 | 1.168 | 0.00817 | -0.085 | 142.922
5.5 | 1.227 | 0.00934 | -0.086 | 131.289
6 | 1.281 | 0.01124 | -0.087 | 113.975
6.5 | 1.33 | 0.01195 | -0.088 | 111.302
7 | 1.364 | 0.01282 | -0.089 | 106.42
7.5 | 1.38 | 0.01389 | -0.09 | 99.315
8 | 1.363 | 0.01529 | -0.09 | 89.145
8.5 | 1.27 | 0.01689 | -0.091 | 75.209
9 | 0.827 | 0.01868 | -0.092 | 44.279
9.5 | 0.854 | 0.02117 | -0.093 | 40.367
10 | 0.886 | 0.02125 | -0.094 | 41.712
10.5 | 0.917 | 0.02156 | -0.095 | 42.536
11 | 0.943 | 0.02436 | -0.095 | 38.73
11.5 | 0.817 | 0.0805 | -0.055 | 10.152
12 | 1.004 | 0.02566 | -0.097 | 39.115
12.5 | 1.029 | 0.02908 | -0.097 | 35.377

## 120. Re 12M Mach 0.50 (2)
BIGFOIL.COM POLAR EXPORT
NACA67-711 a=0.2
NACA67-711 a=0.2 |  |  |  | Cl Max: | 1.5028 | at alpha= | 10.5 | deg
XFOIL ncrit=9 |  |  |  | L/D Max: | 172.834 | at alpha= | 3 | deg
Re: | 12000000 |  |  | Cd Min: | 0.11824 | at alpha= | 15.5 | deg
Mach: | 0.5 |  |  | Cl=0 at alpha= | -99 | deg
|  |  |  | @ Cl=0.1, Cd= | 0.0058368
|  |  |  | @ Cl=0.4, Cd= | 0.0053508
|  |  |  | @ Cl=0.6, Cd= | 0.0055751
alpha (deg) | Cl | Cd | Cm | Cl/Cd
-4.5 | 0.0049 | 0.0214 | -0.1023 | 0.22897
-4 | 0.0216 | 0.0116 | -0.0954 | 1.8621
-3.5 | 0.067 | 0.00607 | -0.0921 | 11.0379
-3 | 0.1321 | 0.00561 | -0.0902 | 23.5472
-2.5 | 0.1967 | 0.00539 | -0.0887 | 36.4935
-2 | 0.2612 | 0.00536 | -0.0875 | 48.7313
-1.5 | 0.325 | 0.00533 | -0.0867 | 60.9756
-1 | 0.3886 | 0.00534 | -0.086 | 72.7715
-0.5 | 0.4519 | 0.0054 | -0.0854 | 83.6852
0 | 0.5144 | 0.00544 | -0.0849 | 94.5588
0.5 | 0.5761 | 0.00554 | -0.0843 | 103.9892
1 | 0.6374 | 0.00563 | -0.0836 | 113.2149
1.5 | 0.6977 | 0.00574 | -0.0828 | 121.5505
2 | 0.7574 | 0.00584 | -0.0818 | 129.6918
3 | 0.8538 | 0.00494 | -0.0756 | 172.834
3.5 | 0.8997 | 0.00522 | -0.0715 | 172.3563
4 | 0.9393 | 0.00559 | -0.0661 | 168.0322
4.5 | 0.9804 | 0.00606 | -0.0611 | 161.7822
5 | 1.024 | 0.0066 | -0.0566 | 155.1515
5.5 | 1.0618 | 0.00733 | -0.0512 | 144.8568
6.5 | 1.1216 | 0.00957 | -0.0379 | 117.1996
7 | 1.1509 | 0.01085 | -0.0314 | 106.0737
7.5 | 1.1949 | 0.01175 | -0.0271 | 101.6936
8 | 1.2375 | 0.01273 | -0.0224 | 97.2113
8.5 | 1.2756 | 0.01392 | -0.0171 | 91.6379
9 | 1.3158 | 0.0151 | -0.012 | 87.1391
10 | 1.4431 | 0.01867 | -0.0115 | 77.2951
10.5 | 1.5028 | 0.02151 | -0.0112 | 69.8652
11 | 1.4977 | 0.02514 | -0.0009 | 59.5744
11.5 | 1.4763 | 0.03129 | 0.007 | 47.1812
12 | 1.4457 | 0.03873 | 0.013 | 37.3277
12.5 | 1.4089 | 0.04712 | 0.0175 | 29.9003
13 | 1.367 | 0.05619 | 0.0208 | 24.3282
13.5 | 1.3256 | 0.06587 | 0.0223 | 20.1245
14 | 1.279 | 0.07803 | 0.0197 | 16.3911
14.5 | 1.2399 | 0.09102 | 0.0145 | 13.6223
15 | 1.2092 | 0.10419 | 0.0079 | 11.6057
15.5 | 1.1785 | 0.11824 | -0.0002 | 9.967

## 121. Re 14M Mach 0.00 (1)
BIGFOIL.COM POLAR EXPORT
NACA67-711 a=0.2
NACA67-711 a=0.2 |  |  |  | Cl Max: | 1.405 | at alpha= | 10.5 | deg
JavaFoil+Calcfoil stall+Eppler ext transition |  |  |  | L/D Max: | 162.752 | at alpha= | 2.5 | deg
Re: | 14000000 |  |  | Cd Min: | 0.00452 | at alpha= | 2.5 | deg
Mach: | 0 |  |  | Cl=0 at alpha= | -3.693 | deg
|  |  |  | @ Cl=0.1, Cd= | 0.0064136
|  |  |  | @ Cl=0.4, Cd= | 0.0063427
|  |  |  | @ Cl=0.6, Cd= | 0.0061368
alpha (deg) | Cl | Cd | Cm | Cl/Cd
-16 | -0.277 | 0.11342 | -0.022 | -2.446
-15.5 | -0.288 | 0.10908 | -0.022 | -2.64
-15 | -0.298 | 0.10425 | -0.022 | -2.862
-14.5 | -0.309 | 0.09823 | -0.023 | -3.144
-14 | -0.319 | 0.09357 | -0.023 | -3.406
-13.5 | -0.328 | 0.08791 | -0.023 | -3.731
-13 | -0.336 | 0.08591 | -0.023 | -3.914
-12.5 | -0.344 | 0.08156 | -0.024 | -4.213
-12 | -0.349 | 0.0768 | -0.024 | -4.55
-11.5 | -0.354 | 0.07282 | -0.024 | -4.858
-11 | -0.356 | 0.07001 | -0.024 | -5.079
-10.5 | -0.355 | 0.06646 | -0.024 | -5.342
-10 | -0.352 | 0.06102 | -0.025 | -5.769
-9.5 | -0.345 | 0.05816 | -0.025 | -5.94
-9 | -0.335 | 0.05472 | -0.026 | -6.13
-8.5 | -0.322 | 0.05102 | -0.026 | -6.306
-8 | -0.304 | 0.04758 | -0.028 | -6.396
-7.5 | -0.282 | 0.04516 | -0.028 | -6.25
-7 | -0.257 | 0.04172 | -0.03 | -6.154
-6.5 | -0.227 | 0.03879 | -0.031 | -5.86
-6 | -0.194 | 0.03683 | -0.032 | -5.254
-5.5 | -0.157 | 0.03398 | -0.034 | -4.619
-5 | -0.143 | 0.0065 | -0.058 | -22.013
-4.5 | -0.09 | 0.00645 | -0.059 | -14.003
-4 | -0.035 | 0.00646 | -0.06 | -5.434
-3.5 | 0.022 | 0.00644 | -0.06 | 3.432
-3 | 0.081 | 0.00642 | -0.061 | 12.574
-2.5 | 0.14 | 0.0064 | -0.062 | 21.907
-2 | 0.2 | 0.0064 | -0.063 | 31.277
-1.5 | 0.26 | 0.00644 | -0.064 | 40.388
-1 | 0.321 | 0.0065 | -0.064 | 49.368
-0.5 | 0.381 | 0.00633 | -0.065 | 60.198
0 | 0.441 | 0.00637 | -0.066 | 69.216
0.5 | 0.5 | 0.00645 | -0.067 | 77.627
1 | 0.56 | 0.00613 | -0.068 | 91.24
1.5 | 0.619 | 0.00614 | -0.068 | 100.714
2 | 0.677 | 0.0048 | -0.069 | 141.067
2.5 | 0.736 | 0.00452 | -0.07 | 162.752
3 | 0.794 | 0.00579 | -0.071 | 137.066
3.5 | 0.852 | 0.00594 | -0.072 | 143.351
4 | 0.91 | 0.00619 | -0.073 | 147.065
4.5 | 0.967 | 0.00641 | -0.073 | 150.947
5 | 1.023 | 0.00688 | -0.074 | 148.588
5.5 | 1.077 | 0.00753 | -0.075 | 143.076
6 | 1.13 | 0.00797 | -0.076 | 141.756
6.5 | 1.18 | 0.00909 | -0.077 | 129.806
7 | 1.227 | 0.00951 | -0.077 | 129.038
7.5 | 1.271 | 0.00998 | -0.078 | 127.31
8 | 1.311 | 0.01054 | -0.079 | 124.384
8.5 | 1.346 | 0.01111 | -0.08 | 121.19
9 | 1.374 | 0.01173 | -0.081 | 117.069
9.5 | 1.392 | 0.01231 | -0.082 | 113.084
10 | 1.402 | 0.01298 | -0.082 | 108.024
10.5 | 1.405 | 0.01372 | -0.083 | 102.354
11 | 1.399 | 0.01448 | -0.084 | 96.605
11.5 | 1.385 | 0.01522 | -0.085 | 90.994
12 | 1.363 | 0.01616 | -0.086 | 84.328
12.5 | 1.334 | 0.01717 | -0.086 | 77.687
13 | 1.299 | 0.01816 | -0.087 | 71.498
13.5 | 1.258 | 0.01933 | -0.088 | 65.053
14 | 1.211 | 0.02114 | -0.088 | 57.294
14.5 | 1.161 | 0.0227 | -0.089 | 51.155
15 | 1.11 | 0.02408 | -0.09 | 46.091
15.5 | 1.057 | 0.0256 | -0.09 | 41.313

## 122. Re 14M Mach 0.00 (2)
BIGFOIL.COM POLAR EXPORT
NACA67-711 a=0.2
NACA67-711 a=0.2 |  |  |  | Cl Max: | 1.7705 | at alpha= | 19 | deg
XFOIL ncrit=9 |  |  |  | L/D Max: | 169.639 | at alpha= | 3.5 | deg
Re: | 14000000 |  |  | Cd Min: | 0.05212 | at alpha= | 20 | deg
Mach: | 0 |  |  | Cl=0 at alpha= | -3.9536 | deg
|  |  |  | @ Cl=0.1, Cd= | 0.0050726
|  |  |  | @ Cl=0.4, Cd= | 0.0050903
|  |  |  | @ Cl=0.6, Cd= | 0.0052896
alpha (deg) | Cl | Cd | Cm | Cl/Cd
-13 | -0.9377 | 0.01892 | -0.0756 | -49.5613
-12.5 | -0.9092 | 0.01499 | -0.0727 | -60.6538
-10.5 | -0.7189 | 0.00962 | -0.0693 | -74.7297
-10 | -0.6663 | 0.00889 | -0.0691 | -74.9494
-9.5 | -0.6127 | 0.00833 | -0.0691 | -73.5534
-9 | -0.5582 | 0.00792 | -0.0691 | -70.4798
-8.5 | -0.5029 | 0.0076 | -0.0693 | -66.1711
-8 | -0.4476 | 0.00725 | -0.0695 | -61.7379
-7.5 | -0.3925 | 0.00686 | -0.0696 | -57.2157
-7 | -0.3367 | 0.00659 | -0.0699 | -51.0926
-6.5 | -0.2812 | 0.00624 | -0.0701 | -45.0641
-6 | -0.2257 | 0.00595 | -0.0703 | -37.9328
-5.5 | -0.1702 | 0.00565 | -0.0705 | -30.1239
-5 | -0.1155 | 0.00534 | -0.0705 | -21.6292
-4.5 | -0.0601 | 0.00522 | -0.0707 | -11.5134
-3.5 | 0.0499 | 0.0051 | -0.071 | 9.7843
-3 | 0.1048 | 0.00507 | -0.0712 | 20.6706
-2.5 | 0.1597 | 0.00505 | -0.0713 | 31.6238
-2 | 0.2152 | 0.00504 | -0.0716 | 42.6984
-1.5 | 0.2704 | 0.00503 | -0.0718 | 53.7575
-1 | 0.3257 | 0.00506 | -0.0721 | 64.3676
-0.5 | 0.3809 | 0.00508 | -0.0724 | 74.9803
0 | 0.4363 | 0.00511 | -0.0727 | 85.3816
0.5 | 0.491 | 0.00516 | -0.0729 | 95.155
1 | 0.5458 | 0.00522 | -0.0732 | 104.5594
1.5 | 0.6003 | 0.00529 | -0.0734 | 113.4783
2 | 0.6537 | 0.00536 | -0.0734 | 121.959
3 | 0.7463 | 0.00454 | -0.0711 | 164.3833
3.5 | 0.799 | 0.00471 | -0.071 | 169.6391
4 | 0.845 | 0.00516 | -0.0697 | 163.7597
4.5 | 0.8939 | 0.00549 | -0.0689 | 162.8233
5 | 0.9414 | 0.00588 | -0.0679 | 160.102
5.5 | 0.9842 | 0.00645 | -0.066 | 152.5891
6 | 1.0256 | 0.00701 | -0.0638 | 146.3053
6.5 | 1.0658 | 0.00759 | -0.0614 | 140.4216
7 | 1.1004 | 0.00802 | -0.0577 | 137.207
7.5 | 1.137 | 0.00843 | -0.0545 | 134.8754
8 | 1.1755 | 0.00882 | -0.0519 | 133.2766
8.5 | 1.213 | 0.00931 | -0.0492 | 130.29
9 | 1.2508 | 0.00978 | -0.0466 | 127.8937
9.5 | 1.2863 | 0.01036 | -0.0438 | 124.1602
10 | 1.3217 | 0.01091 | -0.041 | 121.1457
10.5 | 1.3552 | 0.01155 | -0.038 | 117.3333
11 | 1.3904 | 0.01214 | -0.0354 | 114.5305
11.5 | 1.4506 | 0.01307 | -0.0389 | 110.987
13 | 1.5434 | 0.01589 | -0.0305 | 97.1303
13.5 | 1.5736 | 0.01704 | -0.0282 | 92.3474
14 | 1.6032 | 0.01829 | -0.0259 | 87.6545
14.5 | 1.6319 | 0.01957 | -0.0237 | 83.3878
15 | 1.6553 | 0.02129 | -0.021 | 77.7501
15.5 | 1.6786 | 0.023 | -0.0186 | 72.9826
16 | 1.6943 | 0.02539 | -0.0155 | 66.731
16.5 | 1.7181 | 0.0272 | -0.0136 | 63.1654
17 | 1.7317 | 0.0299 | -0.011 | 57.9164
17.5 | 1.7446 | 0.03274 | -0.0086 | 53.2865
18 | 1.7548 | 0.03593 | -0.0064 | 48.8394
18.5 | 1.7691 | 0.03878 | -0.0047 | 45.6189
19 | 1.7705 | 0.04246 | -0.0019 | 41.6981
19.5 | 1.7672 | 0.04696 | 0.0004 | 37.632
20 | 1.7643 | 0.05212 | 0.0014 | 33.8507

## 123. Re 14M Mach 0.10 (1)
BIGFOIL.COM POLAR EXPORT
NACA67-711 a=0.2
NACA67-711 a=0.2 |  |  |  | Cl Max: | 1.401 | at alpha= | 10 | deg
JavaFoil+Calcfoil stall+Eppler ext transition |  |  |  | L/D Max: | 163.305 | at alpha= | 2.5 | deg
Re: | 14000000 |  |  | Cd Min: | 0.00453 | at alpha= | 2.5 | deg
Mach: | 0.1 |  |  | Cl=0 at alpha= | -3.693 | deg
|  |  |  | @ Cl=0.1, Cd= | 0.0064237
|  |  |  | @ Cl=0.4, Cd= | 0.0063612
|  |  |  | @ Cl=0.6, Cd= | 0.0061727
alpha (deg) | Cl | Cd | Cm | Cl/Cd
-15.5 | -0.248 | 0.11013 | -0.022 | -2.256
-15 | -0.261 | 0.10599 | -0.023 | -2.46
-14.5 | -0.273 | 0.09909 | -0.023 | -2.755
-14 | -0.285 | 0.09557 | -0.023 | -2.981
-13.5 | -0.297 | 0.08937 | -0.024 | -3.319
-13 | -0.307 | 0.0856 | -0.023 | -3.59
-12.5 | -0.317 | 0.08002 | -0.024 | -3.966
-12 | -0.326 | 0.07634 | -0.024 | -4.269
-11.5 | -0.333 | 0.07327 | -0.024 | -4.541
-11 | -0.338 | 0.06943 | -0.024 | -4.861
-10.5 | -0.34 | 0.06632 | -0.024 | -5.119
-10 | -0.339 | 0.06179 | -0.025 | -5.485
-9.5 | -0.335 | 0.05856 | -0.025 | -5.72
-9 | -0.327 | 0.05512 | -0.026 | -5.936
-8.5 | -0.315 | 0.05144 | -0.026 | -6.132
-8 | -0.3 | 0.04801 | -0.028 | -6.241
-7.5 | -0.279 | 0.04569 | -0.028 | -6.108
-7 | -0.255 | 0.042 | -0.03 | -6.065
-6.5 | -0.226 | 0.03924 | -0.031 | -5.761
-6 | -0.193 | 0.03714 | -0.032 | -5.196
-5.5 | -0.158 | 0.03275 | -0.036 | -4.818
-5 | -0.143 | 0.00653 | -0.058 | -21.937
-4.5 | -0.091 | 0.00649 | -0.059 | -13.944
-4 | -0.035 | 0.00646 | -0.06 | -5.448
-3.5 | 0.022 | 0.0064 | -0.061 | 3.468
-3 | 0.081 | 0.00643 | -0.062 | 12.626
-2.5 | 0.141 | 0.00641 | -0.062 | 21.987
-2 | 0.201 | 0.00645 | -0.063 | 31.15
-1.5 | 0.262 | 0.00645 | -0.064 | 40.561
-1 | 0.322 | 0.00655 | -0.065 | 49.232
-0.5 | 0.383 | 0.00633 | -0.066 | 60.506
0 | 0.443 | 0.00644 | -0.066 | 68.8
0.5 | 0.503 | 0.00645 | -0.067 | 78.017
1 | 0.562 | 0.00616 | -0.068 | 91.226
1.5 | 0.622 | 0.00618 | -0.069 | 100.564
2 | 0.681 | 0.00482 | -0.07 | 141.059
2.5 | 0.739 | 0.00453 | -0.07 | 163.305
3 | 0.798 | 0.00581 | -0.071 | 137.314
3.5 | 0.856 | 0.00596 | -0.072 | 143.566
4 | 0.914 | 0.00621 | -0.073 | 147.299
4.5 | 0.972 | 0.00646 | -0.074 | 150.399
5 | 1.028 | 0.00693 | -0.075 | 148.282
5.5 | 1.082 | 0.00758 | -0.075 | 142.735
6 | 1.135 | 0.00802 | -0.076 | 141.538
6.5 | 1.186 | 0.00916 | -0.077 | 129.47
7 | 1.232 | 0.0096 | -0.078 | 128.357
7.5 | 1.276 | 0.01008 | -0.079 | 126.585
8 | 1.315 | 0.01064 | -0.079 | 123.644
8.5 | 1.35 | 0.01121 | -0.08 | 120.417
9 | 1.376 | 0.01185 | -0.081 | 116.123
9.5 | 1.393 | 0.0125 | -0.082 | 111.411
10 | 1.401 | 0.01314 | -0.083 | 106.678
10.5 | 1.401 | 0.0139 | -0.084 | 100.763
11 | 1.392 | 0.01466 | -0.084 | 94.952
11.5 | 1.374 | 0.0155 | -0.085 | 88.606
12 | 1.347 | 0.01644 | -0.086 | 81.928
12.5 | 1.312 | 0.0175 | -0.087 | 74.993
13 | 1.271 | 0.01854 | -0.087 | 68.563
13.5 | 1.224 | 0.01981 | -0.088 | 61.8
14 | 1.172 | 0.0212 | -0.089 | 55.302
14.5 | 1.114 | 0.02359 | -0.089 | 47.246
15 | 1.058 | 0.02499 | -0.09 | 42.323

## 124. Re 14M Mach 0.10 (2)
BIGFOIL.COM POLAR EXPORT
NACA67-711 a=0.2
NACA67-711 a=0.2 |  |  |  | Cl Max: | 1.7637 | at alpha= | 18.5 | deg
XFOIL ncrit=9 |  |  |  | L/D Max: | 170.148 | at alpha= | 3.5 | deg
Re: | 14000000 |  |  | Cd Min: | 0.05585 | at alpha= | 20 | deg
Mach: | 0.1 |  |  | Cl=0 at alpha= | -3.9548 | deg
|  |  |  | @ Cl=0.1, Cd= | 0.005084
|  |  |  | @ Cl=0.4, Cd= | 0.0050891
|  |  |  | @ Cl=0.6, Cd= | 0.0052953
alpha (deg) | Cl | Cd | Cm | Cl/Cd
-11.5 | -0.8158 | 0.01441 | -0.0746 | -56.6135
-11 | -0.7698 | 0.01263 | -0.0733 | -60.9501
-10.5 | -0.7204 | 0.01128 | -0.0724 | -63.8652
-10 | -0.67 | 0.00997 | -0.0716 | -67.2016
-9.5 | -0.6188 | 0.0087 | -0.0709 | -71.1264
-9 | -0.5642 | 0.00813 | -0.0707 | -69.3973
-8.5 | -0.5081 | 0.00777 | -0.0707 | -65.3925
-8 | -0.4521 | 0.00738 | -0.0707 | -61.2602
-7.5 | -0.3963 | 0.00697 | -0.0708 | -56.858
-7 | -0.3398 | 0.00668 | -0.0709 | -50.8683
-6.5 | -0.2837 | 0.00631 | -0.0711 | -44.9604
-6 | -0.2275 | 0.00601 | -0.0712 | -37.8536
-5.5 | -0.1715 | 0.0057 | -0.0713 | -30.0877
-5 | -0.1163 | 0.00537 | -0.0712 | -21.6574
-4.5 | -0.0605 | 0.00523 | -0.0714 | -11.5679
-4 | -0.005 | 0.0052 | -0.0715 | -0.96154
-3.5 | 0.0503 | 0.00512 | -0.0716 | 9.8242
-3 | 0.1055 | 0.00508 | -0.0717 | 20.7677
-2.5 | 0.1608 | 0.00506 | -0.0718 | 31.7787
-1.5 | 0.2721 | 0.00504 | -0.0723 | 53.9881
-0.5 | 0.3832 | 0.00508 | -0.0728 | 75.4331
0 | 0.4389 | 0.00511 | -0.0731 | 85.8904
0.5 | 0.4939 | 0.00517 | -0.0733 | 95.5319
1 | 0.549 | 0.00523 | -0.0736 | 104.9713
1.5 | 0.6037 | 0.0053 | -0.0737 | 113.9057
2 | 0.6574 | 0.00537 | -0.0738 | 122.4209
2.5 | 0.7091 | 0.00548 | -0.0734 | 129.3978
3 | 0.7502 | 0.00456 | -0.0714 | 164.5175
3.5 | 0.8031 | 0.00472 | -0.0713 | 170.1483
4 | 0.8493 | 0.00517 | -0.0699 | 164.2747
4.5 | 0.8983 | 0.0055 | -0.069 | 163.3273
5 | 0.9458 | 0.00589 | -0.0679 | 160.5772
5.5 | 0.9883 | 0.00647 | -0.0659 | 152.7512
6 | 1.0293 | 0.00705 | -0.0635 | 146
6.5 | 1.0679 | 0.00761 | -0.0606 | 140.3285
7 | 1.1008 | 0.00806 | -0.0564 | 136.5757
7.5 | 1.1384 | 0.0085 | -0.0534 | 133.9294
8 | 1.1774 | 0.00889 | -0.0508 | 132.4409
8.5 | 1.215 | 0.0094 | -0.048 | 129.2553
9 | 1.2528 | 0.00989 | -0.0454 | 126.6734
9.5 | 1.289 | 0.01049 | -0.0425 | 122.8789
10 | 1.3248 | 0.01105 | -0.0397 | 119.8914
10.5 | 1.3576 | 0.01173 | -0.0364 | 115.7374
11.5 | 1.4514 | 0.0133 | -0.0367 | 109.1278
12 | 1.4858 | 0.01422 | -0.0343 | 104.4866
12.5 | 1.5181 | 0.01519 | -0.0317 | 99.9408
13 | 1.5495 | 0.01629 | -0.0292 | 95.1197
13.5 | 1.579 | 0.01757 | -0.0267 | 89.8691
14 | 1.6078 | 0.01891 | -0.0242 | 85.0238
14.5 | 1.636 | 0.02031 | -0.0218 | 80.5515
15 | 1.6581 | 0.02215 | -0.0189 | 74.8578
15.5 | 1.6804 | 0.02404 | -0.0163 | 69.9002
16 | 1.6954 | 0.02655 | -0.0132 | 63.8569
17 | 1.7313 | 0.03148 | -0.0086 | 54.9968
18.5 | 1.7637 | 0.04119 | -0.0022 | 42.8186
19 | 1.7605 | 0.04525 | 0.001 | 38.9061
19.5 | 1.7574 | 0.05017 | 0.0027 | 35.0289
20 | 1.7521 | 0.05585 | 0.0034 | 31.3715

## 125. Re 14M Mach 0.25 (1)
BIGFOIL.COM POLAR EXPORT
NACA67-711 a=0.2
NACA67-711 a=0.2 |  |  |  | Cl Max: | 1.392 | at alpha= | 9.5 | deg
JavaFoil+Calcfoil stall+Eppler ext transition |  |  |  | L/D Max: | 150.274 | at alpha= | 4.5 | deg
Re: | 14000000 |  |  | Cd Min: | 0.00559 | at alpha= | 2 | deg
Mach: | 0.25 |  |  | Cl=0 at alpha= | -3.6949 | deg
|  |  |  | @ Cl=0.1, Cd= | 0.0065028
|  |  |  | @ Cl=0.4, Cd= | 0.0064313
|  |  |  | @ Cl=0.6, Cd= | 0.0060805
alpha (deg) | Cl | Cd | Cm | Cl/Cd
-13.5 | -0.057 | 0.09239 | -0.024 | -0.619
-13 | -0.054 | 0.08697 | -0.024 | -0.624
-12.5 | -0.051 | 0.08283 | -0.024 | -0.62
-12 | -0.048 | 0.07968 | -0.025 | -0.608
-11.5 | -0.122 | 0.07503 | -0.025 | -1.628
-11 | -0.164 | 0.07106 | -0.025 | -2.301
-10.5 | -0.196 | 0.06686 | -0.025 | -2.925
-10 | -0.221 | 0.06227 | -0.026 | -3.555
-9.5 | -0.241 | 0.05982 | -0.026 | -4.027
-9 | -0.254 | 0.05625 | -0.026 | -4.518
-8.5 | -0.261 | 0.05323 | -0.026 | -4.897
-8 | -0.26 | 0.05014 | -0.027 | -5.187
-7.5 | -0.252 | 0.04773 | -0.027 | -5.283
-7 | -0.237 | 0.04459 | -0.028 | -5.32
-6.5 | -0.216 | 0.04159 | -0.029 | -5.183
-6 | -0.188 | 0.03836 | -0.031 | -4.902
-5.5 | -0.154 | 0.03646 | -0.032 | -4.236
-5 | -0.118 | 0.0303 | -0.039 | -3.901
-4.5 | -0.092 | 0.00654 | -0.061 | -14
-4 | -0.036 | 0.00656 | -0.062 | -5.462
-3.5 | 0.023 | 0.0065 | -0.062 | 3.486
-3 | 0.083 | 0.0065 | -0.063 | 12.777
-2.5 | 0.144 | 0.00651 | -0.064 | 22.19
-2 | 0.206 | 0.00648 | -0.065 | 31.809
-1.5 | 0.268 | 0.00654 | -0.066 | 41.058
-1 | 0.331 | 0.00661 | -0.067 | 50.057
-0.5 | 0.393 | 0.00642 | -0.067 | 61.276
0 | 0.455 | 0.00652 | -0.068 | 69.805
0.5 | 0.517 | 0.00615 | -0.069 | 83.961
1 | 0.577 | 0.00622 | -0.07 | 92.756
1.5 | 0.638 | 0.00585 | -0.071 | 109.119
2 | 0.699 | 0.00559 | -0.071 | 124.852
2.5 | 0.759 | 0.00577 | -0.072 | 131.579
3 | 0.819 | 0.00596 | -0.073 | 137.476
3.5 | 0.879 | 0.00614 | -0.074 | 143.109
4 | 0.938 | 0.00639 | -0.075 | 146.742
4.5 | 0.997 | 0.00664 | -0.076 | 150.274
5 | 1.054 | 0.00719 | -0.077 | 146.594
5.5 | 1.11 | 0.00779 | -0.077 | 142.398
6 | 1.163 | 0.00897 | -0.078 | 129.693
6.5 | 1.214 | 0.00954 | -0.079 | 127.191
7 | 1.26 | 0.01004 | -0.08 | 125.464
7.5 | 1.302 | 0.01059 | -0.081 | 123.011
8 | 1.339 | 0.01123 | -0.082 | 119.214
8.5 | 1.369 | 0.01197 | -0.082 | 114.407
9 | 1.388 | 0.01263 | -0.083 | 109.893
9.5 | 1.392 | 0.01335 | -0.084 | 104.297
10 | 1.384 | 0.01417 | -0.085 | 97.692
10.5 | 1.362 | 0.01506 | -0.086 | 90.47
11 | 1.325 | 0.0162 | -0.086 | 81.797
11.5 | 1.273 | 0.01724 | -0.087 | 73.864
12 | 1.206 | 0.01853 | -0.088 | 65.11
12.5 | 1.126 | 0.01989 | -0.089 | 56.632
13 | 1.034 | 0.02166 | -0.089 | 47.72
13.5 | 0.931 | 0.02354 | -0.09 | 39.53
14 | 0.82 | 0.02577 | -0.09 | 31.819
14.5 | 0.703 | 0.02859 | -0.091 | 24.581

## 126. Re 14M Mach 0.25 (2)
BIGFOIL.COM POLAR EXPORT
NACA67-711 a=0.2
NACA67-711 a=0.2 |  |  |  | Cl Max: | 1.707 | at alpha= | 16.5 | deg
XFOIL ncrit=9 |  |  |  | L/D Max: | 172 | at alpha= | 3.5 | deg
Re: | 14000000 |  |  | Cd Min: | 0.13394 | at alpha= | -13.5 | deg
Mach: | 0.25 |  |  | Cl=0 at alpha= | -3.955 | deg
|  |  |  | @ Cl=0.1, Cd= | 0.0051352
|  |  |  | @ Cl=0.4, Cd= | 0.0051228
|  |  |  | @ Cl=0.6, Cd= | 0.0053285
alpha (deg) | Cl | Cd | Cm | Cl/Cd
-13.5 | -0.244 | 0.13394 | -0.0662 | -1.8217
-12.5 | -0.2443 | 0.1121 | -0.0746 | -2.1793
-12 | -0.2252 | 0.10703 | -0.0776 | -2.1041
-10.5 | -0.1916 | 0.08821 | -0.0867 | -2.1721
-10 | -0.1621 | 0.08603 | -0.0886 | -1.8842
-9.5 | -0.2342 | 0.06875 | -0.0955 | -3.4065
-9 | -0.3853 | 0.04608 | -0.0942 | -8.3615
-8.5 | -0.5329 | 0.01012 | -0.0798 | -52.6581
-8 | -0.4763 | 0.00878 | -0.0786 | -54.2483
-7.5 | -0.4177 | 0.00788 | -0.0777 | -53.0076
-7 | -0.3574 | 0.0074 | -0.0771 | -48.2973
-6.5 | -0.2978 | 0.00683 | -0.0766 | -43.6018
-6 | -0.2383 | 0.00639 | -0.0762 | -37.2926
-5.5 | -0.1785 | 0.00608 | -0.076 | -29.3586
-5 | -0.1208 | 0.00561 | -0.0755 | -21.533
-4.5 | -0.0629 | 0.00535 | -0.0752 | -11.757
-4 | -0.0052 | 0.00526 | -0.075 | -0.98859
-3.5 | 0.0526 | 0.00521 | -0.0749 | 10.096
-3 | 0.1096 | 0.00512 | -0.0747 | 21.4062
-2.5 | 0.1669 | 0.00511 | -0.0747 | 32.6614
-2 | 0.2242 | 0.00507 | -0.0747 | 44.2209
-1.5 | 0.2815 | 0.00508 | -0.0748 | 55.4134
-1 | 0.3387 | 0.00509 | -0.075 | 66.5422
-0.5 | 0.396 | 0.00512 | -0.0752 | 77.3438
0 | 0.4528 | 0.00516 | -0.0753 | 87.7519
0.5 | 0.5095 | 0.00521 | -0.0755 | 97.7927
1 | 0.5661 | 0.00528 | -0.0756 | 107.2159
1.5 | 0.622 | 0.00536 | -0.0757 | 116.0448
2 | 0.6777 | 0.00542 | -0.0757 | 125.0369
2.5 | 0.7309 | 0.00551 | -0.0753 | 132.6497
3 | 0.7718 | 0.00461 | -0.0728 | 167.4187
3.5 | 0.8256 | 0.0048 | -0.0724 | 172
4 | 0.8722 | 0.00525 | -0.0707 | 166.1333
4.5 | 0.9217 | 0.00558 | -0.0694 | 165.1792
5 | 0.9693 | 0.00597 | -0.0678 | 162.3618
5.5 | 1.0091 | 0.00661 | -0.0646 | 152.6626
6 | 1.0431 | 0.00712 | -0.0601 | 146.5028
6.5 | 1.0727 | 0.00779 | -0.0549 | 137.7022
7 | 1.1084 | 0.00838 | -0.0509 | 132.2673
7.5 | 1.1484 | 0.00888 | -0.0479 | 129.3243
8 | 1.1889 | 0.00937 | -0.0451 | 126.8837
8.5 | 1.2273 | 0.00998 | -0.0419 | 122.976
9 | 1.2666 | 0.01056 | -0.0389 | 119.9432
9.5 | 1.3022 | 0.01128 | -0.0354 | 115.4433
10 | 1.3387 | 0.01197 | -0.0321 | 111.8379
10.5 | 1.372 | 0.01274 | -0.0283 | 107.6923
11 | 1.4354 | 0.01382 | -0.0312 | 103.864
11.5 | 1.4965 | 0.01505 | -0.0339 | 99.4352
12.5 | 1.5463 | 0.01744 | -0.0241 | 88.664
13 | 1.5762 | 0.01894 | -0.0209 | 83.2207
13.5 | 1.6009 | 0.02082 | -0.0173 | 76.8924
14 | 1.6253 | 0.02281 | -0.0138 | 71.2538
14.5 | 1.6483 | 0.02502 | -0.0105 | 65.8793
15 | 1.6657 | 0.0277 | -0.0071 | 60.1336
15.5 | 1.6814 | 0.0307 | -0.0039 | 54.7687
16 | 1.69 | 0.03442 | -0.0006 | 49.0994
16.5 | 1.707 | 0.03768 | 0.0016 | 45.3025
17 | 1.7063 | 0.04256 | 0.0044 | 40.0916
17.5 | 1.6993 | 0.04799 | 0.007 | 35.4095
18 | 1.6871 | 0.05351 | 0.0102 | 31.5287
18.5 | 1.6783 | 0.05981 | 0.0112 | 28.0605
19 | 1.6588 | 0.06824 | 0.0105 | 24.3083
19.5 | 1.6416 | 0.07703 | 0.0085 | 21.3112
20 | 1.6162 | 0.08752 | 0.0051 | 18.4666

## 127. Re 14M Mach 0.50 (1)
BIGFOIL.COM POLAR EXPORT
NACA67-711 a=0.2
NACA67-711 a=0.2 |  |  |  | Cl Max: | 1.381 | at alpha= | 7.5 | deg
JavaFoil+Calcfoil stall+Eppler ext transition |  |  |  | L/D Max: | 147.553 | at alpha= | 4.5 | deg
Re: | 14000000 |  |  | Cd Min: | 0.00598 | at alpha= | -1 | deg
Mach: | 0.5 |  |  | Cl=0 at alpha= | -3.7021 | deg
|  |  |  | @ Cl=0.1, Cd= | 0.0069471
|  |  |  | @ Cl=0.4, Cd= | 0.0063963
|  |  |  | @ Cl=0.6, Cd= | 0.007191
alpha (deg) | Cl | Cd | Cm | Cl/Cd
-20 | -0.898 | 0.15383 | -0.027 | -5.837
-19.5 | -0.873 | 0.13542 | -0.028 | -6.447
-19 | -0.846 | 0.12951 | -0.029 | -6.532
-18.5 | -0.816 | 0.13624 | -0.028 | -5.989
-18 | -0.789 | 0.12741 | -0.028 | -6.19
-17.5 | -0.761 | 0.12108 | -0.028 | -6.288
-17 | -0.735 | 0.11379 | -0.028 | -6.456
-16.5 | -0.708 | 0.10654 | -0.029 | -6.648
-16 | -0.682 | 0.10041 | -0.03 | -6.787
-15.5 | -0.655 | 0.09345 | -0.031 | -7.012
-15 | -0.629 | 0.0873 | -0.032 | -7.207
-14.5 | -0.596 | 0.09847 | -0.028 | -6.052
-14 | -0.568 | 0.09549 | -0.028 | -5.951
-13.5 | -0.541 | 0.08661 | -0.029 | -6.249
-13 | -0.514 | 0.08031 | -0.03 | -6.406
-12.5 | -0.487 | 0.07491 | -0.031 | -6.506
-12 | -0.46 | 0.07015 | -0.032 | -6.558
-11.5 | -0.434 | 0.06451 | -0.033 | -6.722
-11 | -0.407 | 0.05969 | -0.035 | -6.817
-10.5 | -0.376 | 0.06424 | -0.031 | -5.849
-10 | -0.347 | 0.06541 | -0.029 | -5.309
-9.5 | -0.32 | 0.05937 | -0.03 | -5.389
-9 | -0.293 | 0.05403 | -0.031 | -5.419
-8.5 | -0.265 | 0.05037 | -0.033 | -5.271
-8 | -0.238 | 0.0467 | -0.034 | -5.101
-7.5 | -0.211 | 0.04358 | -0.035 | -4.837
-7 | -0.182 | 0.04694 | -0.031 | -3.875
-6.5 | -0.154 | 0.04509 | -0.03 | -3.421
-6 | -0.127 | 0.04176 | -0.032 | -3.038
-5.5 | -0.099 | 0.03843 | -0.033 | -2.589
-5 | -0.072 | 0.03613 | -0.034 | -1.994
-4.5 | -0.044 | 0.03662 | -0.031 | -1.211
-4 | -0.028 | 0.03493 | -0.032 | -0.795
-3.5 | 0.019 | 0.03089 | -0.038 | 0.623
-3 | 0.09 | 0.00695 | -0.071 | 12.946
-2.5 | 0.159 | 0.00693 | -0.072 | 22.871
-2 | 0.228 | 0.0067 | -0.073 | 34.069
-1.5 | 0.298 | 0.00638 | -0.073 | 46.739
-1 | 0.369 | 0.00598 | -0.074 | 61.694
-0.5 | 0.439 | 0.00692 | -0.075 | 63.472
0 | 0.507 | 0.00704 | -0.076 | 71.997
0.5 | 0.575 | 0.00715 | -0.077 | 80.385
1 | 0.642 | 0.00726 | -0.078 | 88.467
1.5 | 0.709 | 0.00743 | -0.079 | 95.545
2 | 0.776 | 0.0062 | -0.08 | 125.247
2.5 | 0.843 | 0.00642 | -0.08 | 131.262
3 | 0.91 | 0.00667 | -0.081 | 136.472
3.5 | 0.976 | 0.00682 | -0.082 | 143.032
4 | 1.042 | 0.00716 | -0.083 | 145.372
4.5 | 1.107 | 0.0075 | -0.084 | 147.553
5 | 1.168 | 0.0084 | -0.085 | 139.083
5.5 | 1.227 | 0.00935 | -0.086 | 131.302
6 | 1.281 | 0.01096 | -0.087 | 116.964
6.5 | 1.33 | 0.01166 | -0.088 | 114.083
7 | 1.365 | 0.01252 | -0.089 | 108.97
7.5 | 1.381 | 0.01352 | -0.09 | 102.12
8 | 1.364 | 0.01487 | -0.09 | 91.72
8.5 | 1.271 | 0.01643 | -0.091 | 77.358
9 | 0.828 | 0.01817 | -0.092 | 45.555
9.5 | 0.855 | 0.02056 | -0.093 | 41.61
10 | 0.887 | 0.02071 | -0.094 | 42.828
10.5 | 0.918 | 0.02084 | -0.095 | 44.051
11 | 0.944 | 0.02369 | -0.095 | 39.865
11.5 | 0.823 | 0.07743 | -0.06 | 10.629
12 | 1.005 | 0.02484 | -0.097 | 40.443
12.5 | 1.03 | 0.02801 | -0.098 | 36.771

## 128. Re 14M Mach 0.50 (2)
BIGFOIL.COM POLAR EXPORT
NACA67-711 a=0.2
NACA67-711 a=0.2 |  |  |  | Cl Max: | 1.5104 | at alpha= | 11 | deg
XFOIL ncrit=9 |  |  |  | L/D Max: | 174.46 | at alpha= | 3 | deg
Re: | 14000000 |  |  | Cd Min: | 0.13228 | at alpha= | 16 | deg
Mach: | 0.5 |  |  | Cl=0 at alpha= | -4.3739 | deg
|  |  |  | @ Cl=0.1, Cd= | 0.0056806
|  |  |  | @ Cl=0.4, Cd= | 0.0052892
|  |  |  | @ Cl=0.6, Cd= | 0.0054875
alpha (deg) | Cl | Cd | Cm | Cl/Cd
-8.5 | -0.0723 | 0.07168 | -0.1087 | -1.0086
-8 | -0.0636 | 0.06602 | -0.1114 | -0.96334
-7.5 | -0.0485 | 0.06221 | -0.1141 | -0.77962
-7 | -0.0747 | 0.05604 | -0.1124 | -1.333
-6.5 | -0.0686 | 0.04998 | -0.1129 | -1.3725
-6 | -0.0513 | 0.04438 | -0.1127 | -1.1559
-5.5 | -0.0455 | 0.03555 | -0.1102 | -1.2799
-5 | -0.022 | 0.02857 | -0.1069 | -0.77004
-4.5 | -0.0028 | 0.0202 | -0.1013 | -0.13861
-4 | 0.0083 | 0.00935 | -0.0942 | 0.8877
-3.5 | 0.0631 | 0.0059 | -0.0915 | 10.6949
-3 | 0.1287 | 0.00551 | -0.0896 | 23.3575
-2.5 | 0.194 | 0.00534 | -0.0882 | 36.3296
-2 | 0.2587 | 0.00529 | -0.0871 | 48.9036
-1.5 | 0.3229 | 0.00527 | -0.0863 | 61.2713
-1 | 0.3871 | 0.00528 | -0.0857 | 73.3144
0 | 0.5134 | 0.00537 | -0.0847 | 95.6052
0.5 | 0.5756 | 0.00546 | -0.0842 | 105.4212
1 | 0.6377 | 0.00553 | -0.0837 | 115.3165
1.5 | 0.6983 | 0.00565 | -0.0829 | 123.5929
2 | 0.7582 | 0.00576 | -0.082 | 131.6319
2.5 | 0.8165 | 0.00583 | -0.0807 | 140.0515
3 | 0.8566 | 0.00491 | -0.0762 | 174.4603
3.5 | 0.9024 | 0.00519 | -0.0721 | 173.8728
4 | 0.9426 | 0.00553 | -0.0668 | 170.4521
4.5 | 0.983 | 0.00601 | -0.0616 | 163.5607
5 | 1.0262 | 0.00652 | -0.0571 | 157.3926
5.5 | 1.0614 | 0.00733 | -0.0511 | 144.8022
6 | 1.0901 | 0.00843 | -0.0442 | 129.312
6.5 | 1.1231 | 0.00949 | -0.0381 | 118.3456
7 | 1.1582 | 0.01061 | -0.0324 | 109.1612
7.5 | 1.2021 | 0.01148 | -0.028 | 104.7125
8 | 1.2458 | 0.01243 | -0.0235 | 100.2253
8.5 | 1.286 | 0.01358 | -0.0185 | 94.6981
9 | 1.3272 | 0.01473 | -0.0135 | 90.1018
9.5 | 1.3653 | 0.01604 | -0.008 | 85.1185
10 | 1.4384 | 0.01792 | -0.0094 | 80.2679
10.5 | 1.4907 | 0.0204 | -0.0072 | 73.0735
11 | 1.5104 | 0.02466 | -0.0019 | 61.249
11.5 | 1.487 | 0.0309 | 0.0062 | 48.123
12 | 1.4559 | 0.03833 | 0.0123 | 37.9833
12.5 | 1.4161 | 0.04696 | 0.0169 | 30.1555
13 | 1.3743 | 0.05625 | 0.0197 | 24.432
13.5 | 1.3321 | 0.06553 | 0.022 | 20.3281
14 | 1.2826 | 0.07756 | 0.0201 | 16.5369
14.5 | 1.2424 | 0.09061 | 0.015 | 13.7115
15 | 1.2138 | 0.10345 | 0.0086 | 11.7332
15.5 | 1.1828 | 0.11751 | 0.0005 | 10.0655
16 | 1.1535 | 0.13228 | -0.0086 | 8.7201

## 129. Re 16M Mach 0.00 (1)
BIGFOIL.COM POLAR EXPORT
NACA67-711 a=0.2
NACA67-711 a=0.2 |  |  |  | Cl Max: | 1.406 | at alpha= | 10.5 | deg
JavaFoil+Calcfoil stall+Eppler ext transition |  |  |  | L/D Max: | 175.484 | at alpha= | 3 | deg
Re: | 16000000 |  |  | Cd Min: | 0.00453 | at alpha= | 3 | deg
Mach: | 0 |  |  | Cl=0 at alpha= | -3.693 | deg
|  |  |  | @ Cl=0.1, Cd= | 0.0063432
|  |  |  | @ Cl=0.4, Cd= | 0.0064845
|  |  |  | @ Cl=0.6, Cd= | 0.0061963
alpha (deg) | Cl | Cd | Cm | Cl/Cd
-16 | -0.277 | 0.11221 | -0.022 | -2.473
-15.5 | -0.288 | 0.10782 | -0.022 | -2.671
-15 | -0.298 | 0.10462 | -0.022 | -2.852
-14.5 | -0.309 | 0.09709 | -0.023 | -3.181
-14 | -0.319 | 0.09244 | -0.023 | -3.448
-13.5 | -0.328 | 0.08777 | -0.024 | -3.737
-13 | -0.336 | 0.08553 | -0.023 | -3.932
-12.5 | -0.344 | 0.08117 | -0.024 | -4.234
-12 | -0.35 | 0.07715 | -0.024 | -4.531
-11.5 | -0.354 | 0.07244 | -0.024 | -4.884
-11 | -0.356 | 0.06878 | -0.024 | -5.173
-10.5 | -0.355 | 0.06497 | -0.025 | -5.468
-10 | -0.352 | 0.06111 | -0.025 | -5.761
-9.5 | -0.346 | 0.05779 | -0.025 | -5.979
-9 | -0.335 | 0.0544 | -0.026 | -6.167
-8.5 | -0.322 | 0.05094 | -0.027 | -6.32
-8 | -0.304 | 0.0474 | -0.028 | -6.422
-7.5 | -0.282 | 0.04521 | -0.028 | -6.244
-7 | -0.257 | 0.04145 | -0.03 | -6.201
-6.5 | -0.227 | 0.03864 | -0.032 | -5.886
-6 | -0.194 | 0.03635 | -0.033 | -5.333
-5.5 | -0.193 | 0.00647 | -0.057 | -29.78
-5 | -0.143 | 0.0065 | -0.058 | -21.991
-4.5 | -0.09 | 0.00645 | -0.059 | -14.001
-4 | -0.035 | 0.00641 | -0.06 | -5.475
-3.5 | 0.022 | 0.00634 | -0.06 | 3.487
-3 | 0.081 | 0.00634 | -0.061 | 12.739
-2.5 | 0.14 | 0.00635 | -0.062 | 22.09
-2 | 0.2 | 0.00636 | -0.063 | 31.444
-1.5 | 0.26 | 0.0064 | -0.064 | 40.646
-1 | 0.321 | 0.00645 | -0.064 | 49.685
-0.5 | 0.381 | 0.00657 | -0.065 | 57.986
0 | 0.441 | 0.0063 | -0.066 | 70.092
0.5 | 0.501 | 0.0064 | -0.067 | 78.272
1 | 0.56 | 0.00642 | -0.068 | 87.218
1.5 | 0.619 | 0.00609 | -0.068 | 101.613
2 | 0.677 | 0.00476 | -0.069 | 142.421
2.5 | 0.736 | 0.00486 | -0.07 | 151.55
3 | 0.794 | 0.00453 | -0.071 | 175.484
3.5 | 0.852 | 0.00589 | -0.072 | 144.634
4 | 0.91 | 0.0061 | -0.073 | 149.09
4.5 | 0.967 | 0.00646 | -0.073 | 149.859
5 | 1.023 | 0.00699 | -0.074 | 146.32
5.5 | 1.078 | 0.00755 | -0.075 | 142.715
6 | 1.13 | 0.00839 | -0.076 | 134.643
6.5 | 1.181 | 0.0089 | -0.077 | 132.684
7 | 1.228 | 0.00932 | -0.077 | 131.712
7.5 | 1.271 | 0.00978 | -0.078 | 129.944
8 | 1.311 | 0.0103 | -0.079 | 127.267
8.5 | 1.347 | 0.01093 | -0.08 | 123.224
9 | 1.374 | 0.0115 | -0.081 | 119.531
9.5 | 1.393 | 0.01208 | -0.082 | 115.314
10 | 1.403 | 0.01267 | -0.082 | 110.718
10.5 | 1.406 | 0.0134 | -0.083 | 104.913
11 | 1.4 | 0.01414 | -0.084 | 98.971
11.5 | 1.386 | 0.01485 | -0.085 | 93.351
12 | 1.364 | 0.01576 | -0.086 | 86.528
12.5 | 1.335 | 0.01674 | -0.086 | 79.733
13 | 1.3 | 0.01771 | -0.087 | 73.398
13.5 | 1.259 | 0.01888 | -0.088 | 66.677
14 | 1.212 | 0.02063 | -0.088 | 58.755
14.5 | 1.162 | 0.02211 | -0.089 | 52.566
15 | 1.112 | 0.02319 | -0.09 | 47.948
15.5 | 1.059 | 0.02483 | -0.09 | 42.628

## 130. Re 16M Mach 0.00 (2)
BIGFOIL.COM POLAR EXPORT
NACA67-711 a=0.2
NACA67-711 a=0.2 |  |  |  | Cl Max: | 1.7989 | at alpha= | 19 | deg
XFOIL ncrit=9 |  |  |  | L/D Max: | 169.28 | at alpha= | 3.5 | deg
Re: | 16000000 |  |  | Cd Min: | 0.04995 | at alpha= | 20 | deg
Mach: | 0 |  |  | Cl=0 at alpha= | -3.9392 | deg
|  |  |  | @ Cl=0.1, Cd= | 0.0050424
|  |  |  | @ Cl=0.4, Cd= | 0.0050472
|  |  |  | @ Cl=0.6, Cd= | 0.00524
alpha (deg) | Cl | Cd | Cm | Cl/Cd
-14 | -1.0286 | 0.0211 | -0.0775 | -48.7488
-13.5 | -1.0058 | 0.01676 | -0.0741 | -60.0119
-13 | -0.9626 | 0.0152 | -0.0728 | -63.3289
-12.5 | -0.9196 | 0.01347 | -0.0714 | -68.2702
-12 | -0.8714 | 0.0124 | -0.0707 | -70.2742
-11.5 | -0.8221 | 0.01135 | -0.07 | -72.4317
-11 | -0.771 | 0.01052 | -0.0696 | -73.289
-10.5 | -0.719 | 0.00977 | -0.0693 | -73.5926
-10 | -0.6683 | 0.00868 | -0.0688 | -76.9931
-9.5 | -0.6148 | 0.00808 | -0.0687 | -76.0891
-9 | -0.5603 | 0.00763 | -0.0688 | -73.4338
-8.5 | -0.505 | 0.0073 | -0.0689 | -69.1781
-8 | -0.4497 | 0.00698 | -0.0691 | -64.4269
-7.5 | -0.3944 | 0.00662 | -0.0693 | -59.577
-7 | -0.3385 | 0.00635 | -0.0696 | -53.3071
-6.5 | -0.2831 | 0.00604 | -0.0697 | -46.8709
-6 | -0.2273 | 0.00577 | -0.07 | -39.3934
-5.5 | -0.1715 | 0.00557 | -0.0703 | -30.7899
-5 | -0.1171 | 0.00528 | -0.0702 | -22.178
-4.5 | -0.062 | 0.00519 | -0.0704 | -11.9461
-4 | -0.0067 | 0.00514 | -0.0706 | -1.3035
-3.5 | 0.0484 | 0.00508 | -0.0707 | 9.5276
-3 | 0.1033 | 0.00504 | -0.0709 | 20.496
-2.5 | 0.1585 | 0.00502 | -0.0711 | 31.5737
-2 | 0.2138 | 0.00501 | -0.0713 | 42.6747
-1.5 | 0.2694 | 0.00499 | -0.0716 | 53.988
-1 | 0.3246 | 0.00502 | -0.0719 | 64.6614
-0.5 | 0.3802 | 0.00504 | -0.0723 | 75.4365
0 | 0.4356 | 0.00506 | -0.0726 | 86.087
0.5 | 0.4904 | 0.00512 | -0.0728 | 95.7812
1 | 0.5454 | 0.00518 | -0.0731 | 105.2896
1.5 | 0.6 | 0.00524 | -0.0733 | 114.5038
2.5 | 0.7043 | 0.0055 | -0.0729 | 128.0545
3 | 0.7468 | 0.00453 | -0.0712 | 164.8565
3.5 | 0.799 | 0.00472 | -0.0711 | 169.2797
4 | 0.8456 | 0.00515 | -0.0699 | 164.1942
4.5 | 0.8941 | 0.0055 | -0.069 | 162.5636
5 | 0.9412 | 0.0059 | -0.0679 | 159.5254
5.5 | 0.9852 | 0.00643 | -0.0662 | 153.2193
6 | 1.0273 | 0.00698 | -0.0642 | 147.1777
6.5 | 1.069 | 0.0075 | -0.0621 | 142.5333
7 | 1.1082 | 0.00788 | -0.0593 | 140.6345
7.5 | 1.1441 | 0.00826 | -0.056 | 138.5109
8 | 1.182 | 0.00867 | -0.0532 | 136.3322
8.5 | 1.2189 | 0.00913 | -0.0503 | 133.5049
9 | 1.2567 | 0.00962 | -0.0478 | 130.6341
9.5 | 1.2922 | 0.01016 | -0.0449 | 127.185
10 | 1.3298 | 0.01067 | -0.0425 | 124.6298
10.5 | 1.3642 | 0.0113 | -0.0396 | 120.7257
11 | 1.3967 | 0.01193 | -0.0365 | 117.0746
11.5 | 1.444 | 0.01267 | -0.0369 | 113.97
12 | 1.5038 | 0.01364 | -0.0404 | 110.2493
12.5 | 1.5234 | 0.01447 | -0.0349 | 105.2799
13 | 1.5561 | 0.01547 | -0.0327 | 100.5882
13.5 | 1.5862 | 0.01667 | -0.0303 | 95.153
14 | 1.6164 | 0.01788 | -0.0281 | 90.4027
14.5 | 1.6461 | 0.01909 | -0.0259 | 86.2284
15 | 1.6688 | 0.0208 | -0.0231 | 80.2308
15.5 | 1.6925 | 0.02248 | -0.0206 | 75.2891
17 | 1.7513 | 0.02883 | -0.0133 | 60.7458
18 | 1.7776 | 0.03455 | -0.0089 | 51.4501
18.5 | 1.792 | 0.03747 | -0.0072 | 47.8249
19 | 1.7989 | 0.04113 | -0.0054 | 43.7369
19.5 | 1.7984 | 0.04541 | -0.0032 | 39.6036
20 | 1.7866 | 0.04995 | 0.0005 | 35.7678

## 131. Re 16M Mach 0.10 (1)
BIGFOIL.COM POLAR EXPORT
NACA67-711 a=0.2
NACA67-711 a=0.2 |  |  |  | Cl Max: | 1.402 | at alpha= | 10 | deg
JavaFoil+Calcfoil stall+Eppler ext transition |  |  |  | L/D Max: | 151.384 | at alpha= | 2.5 | deg
Re: | 16000000 |  |  | Cd Min: | 0.00478 | at alpha= | 2 | deg
Mach: | 0.1 |  |  | Cl=0 at alpha= | -3.693 | deg
|  |  |  | @ Cl=0.1, Cd= | 0.0063705
|  |  |  | @ Cl=0.4, Cd= | 0.0065463
|  |  |  | @ Cl=0.6, Cd= | 0.00609
alpha (deg) | Cl | Cd | Cm | Cl/Cd
-15.5 | -0.249 | 0.10884 | -0.022 | -2.283
-15 | -0.261 | 0.10532 | -0.023 | -2.476
-14.5 | -0.273 | 0.09795 | -0.023 | -2.788
-14 | -0.285 | 0.09484 | -0.023 | -3.004
-13.5 | -0.297 | 0.0883 | -0.024 | -3.359
-13 | -0.307 | 0.08526 | -0.023 | -3.605
-12.5 | -0.317 | 0.07987 | -0.024 | -3.974
-12 | -0.326 | 0.07608 | -0.024 | -4.285
-11.5 | -0.333 | 0.07291 | -0.024 | -4.564
-11 | -0.338 | 0.06911 | -0.025 | -4.884
-10.5 | -0.34 | 0.06566 | -0.025 | -5.175
-10 | -0.339 | 0.06188 | -0.025 | -5.479
-9.5 | -0.335 | 0.05818 | -0.025 | -5.758
-9 | -0.327 | 0.05483 | -0.026 | -5.968
-8.5 | -0.316 | 0.05147 | -0.027 | -6.13
-8 | -0.3 | 0.04772 | -0.028 | -6.282
-7.5 | -0.279 | 0.04552 | -0.028 | -6.132
-7 | -0.255 | 0.04249 | -0.029 | -5.991
-6.5 | -0.226 | 0.03894 | -0.031 | -5.811
-6 | -0.194 | 0.03554 | -0.034 | -5.461
-5.5 | -0.159 | 0.03098 | -0.038 | -5.13
-5 | -0.143 | 0.00651 | -0.058 | -21.996
-4.5 | -0.091 | 0.00647 | -0.059 | -14.002
-4 | -0.035 | 0.00641 | -0.06 | -5.492
-3.5 | 0.022 | 0.00638 | -0.061 | 3.48
-3 | 0.081 | 0.00638 | -0.062 | 12.718
-2.5 | 0.141 | 0.00635 | -0.062 | 22.172
-2 | 0.201 | 0.0064 | -0.063 | 31.399
-1.5 | 0.262 | 0.00641 | -0.064 | 40.831
-1 | 0.322 | 0.00654 | -0.065 | 49.251
-0.5 | 0.383 | 0.00662 | -0.066 | 57.891
0 | 0.443 | 0.00636 | -0.066 | 69.687
0.5 | 0.503 | 0.00639 | -0.067 | 78.666
1 | 0.563 | 0.00609 | -0.068 | 92.393
1.5 | 0.622 | 0.00609 | -0.069 | 102.023
2 | 0.681 | 0.00478 | -0.07 | 142.451
2.5 | 0.74 | 0.00489 | -0.07 | 151.384
3 | 0.798 | 0.00573 | -0.071 | 139.389
3.5 | 0.857 | 0.00591 | -0.072 | 144.85
4 | 0.915 | 0.00613 | -0.073 | 149.244
4.5 | 0.972 | 0.00649 | -0.074 | 149.769
5 | 1.028 | 0.00704 | -0.075 | 146.06
5.5 | 1.083 | 0.00758 | -0.075 | 142.732
6 | 1.135 | 0.00846 | -0.076 | 134.231
6.5 | 1.186 | 0.00896 | -0.077 | 132.317
7 | 1.233 | 0.00938 | -0.078 | 131.415
7.5 | 1.276 | 0.00987 | -0.079 | 129.329
8 | 1.316 | 0.0104 | -0.079 | 126.6
8.5 | 1.351 | 0.01098 | -0.08 | 123.001
9 | 1.377 | 0.01163 | -0.081 | 118.454
9.5 | 1.394 | 0.01222 | -0.082 | 114.106
10 | 1.402 | 0.01284 | -0.083 | 109.247
10.5 | 1.402 | 0.01357 | -0.084 | 103.289
11 | 1.392 | 0.01432 | -0.084 | 97.271
11.5 | 1.374 | 0.01512 | -0.085 | 90.907
12 | 1.348 | 0.01607 | -0.086 | 83.843
12.5 | 1.313 | 0.01707 | -0.087 | 76.963
13 | 1.272 | 0.01814 | -0.087 | 70.144
13.5 | 1.225 | 0.01942 | -0.088 | 63.069
14 | 1.173 | 0.02074 | -0.089 | 56.576
14.5 | 1.116 | 0.02289 | -0.089 | 48.752
15 | 1.058 | 0.02442 | -0.09 | 43.341

## 132. Re 16M Mach 0.10 (2)
BIGFOIL.COM POLAR EXPORT
NACA67-711 a=0.2
NACA67-711 a=0.2 |  |  |  | Cl Max: | 1.7887 | at alpha= | 19 | deg
XFOIL ncrit=9 |  |  |  | L/D Max: | 169.831 | at alpha= | 3.5 | deg
Re: | 16000000 |  |  | Cd Min: | 0.05352 | at alpha= | 20 | deg
Mach: | 0.1 |  |  | Cl=0 at alpha= | -3.9396 | deg
|  |  |  | @ Cl=0.1, Cd= | 0.0050536
|  |  |  | @ Cl=0.4, Cd= | 0.0050495
|  |  |  | @ Cl=0.6, Cd= | 0.0052463
alpha (deg) | Cl | Cd | Cm | Cl/Cd
-12.5 | -0.9087 | 0.01741 | -0.077 | -52.1941
-12 | -0.8709 | 0.01468 | -0.0748 | -59.3256
-11.5 | -0.8264 | 0.01277 | -0.0733 | -64.7142
-11 | -0.7768 | 0.01152 | -0.0724 | -67.4306
-10.5 | -0.7254 | 0.01048 | -0.0717 | -69.2176
-9.5 | -0.6207 | 0.00849 | -0.0705 | -73.1095
-9 | -0.5662 | 0.00783 | -0.0703 | -72.3116
-8.5 | -0.5102 | 0.00745 | -0.0703 | -68.4832
-8 | -0.4542 | 0.0071 | -0.0704 | -63.9718
-7.5 | -0.3982 | 0.00671 | -0.0704 | -59.3443
-7 | -0.3417 | 0.00643 | -0.0706 | -53.1415
-6.5 | -0.2856 | 0.00611 | -0.0707 | -46.743
-6 | -0.2292 | 0.00582 | -0.0709 | -39.3814
-5.5 | -0.1728 | 0.00561 | -0.071 | -30.8021
-5 | -0.1179 | 0.00532 | -0.071 | -22.1617
-4.5 | -0.0625 | 0.0052 | -0.071 | -12.0192
-4 | -0.0067 | 0.00515 | -0.0712 | -1.301
-3.5 | 0.0488 | 0.0051 | -0.0713 | 9.5686
-3 | 0.104 | 0.00505 | -0.0714 | 20.5941
-2.5 | 0.1596 | 0.00503 | -0.0716 | 31.7296
-2 | 0.2151 | 0.00501 | -0.0718 | 42.9341
-1.5 | 0.2711 | 0.005 | -0.0721 | 54.22
-1 | 0.3266 | 0.00503 | -0.0724 | 64.9304
-0.5 | 0.3824 | 0.00504 | -0.0727 | 75.873
0 | 0.4381 | 0.00507 | -0.073 | 86.4103
0.5 | 0.4932 | 0.00512 | -0.0732 | 96.3281
1 | 0.5485 | 0.00519 | -0.0735 | 105.684
1.5 | 0.6034 | 0.00525 | -0.0737 | 114.9333
2 | 0.657 | 0.00536 | -0.0737 | 122.5746
2.5 | 0.7083 | 0.0055 | -0.0733 | 128.7818
3 | 0.7507 | 0.00454 | -0.0715 | 165.3524
3.5 | 0.8033 | 0.00473 | -0.0714 | 169.8309
4 | 0.8498 | 0.00516 | -0.07 | 164.6899
4.5 | 0.8985 | 0.00551 | -0.0691 | 163.0672
5 | 0.9457 | 0.00591 | -0.0679 | 160.0169
5.5 | 0.9893 | 0.00646 | -0.0661 | 153.1424
6 | 1.0312 | 0.00701 | -0.0639 | 147.1041
6.5 | 1.0724 | 0.00754 | -0.0616 | 142.2281
7 | 1.1082 | 0.00792 | -0.058 | 139.9242
7.5 | 1.1451 | 0.00832 | -0.0548 | 137.6322
8 | 1.1836 | 0.00874 | -0.052 | 135.4233
8.5 | 1.2209 | 0.00922 | -0.0491 | 132.4187
9 | 1.2593 | 0.00972 | -0.0466 | 129.5576
9.5 | 1.2952 | 0.01028 | -0.0436 | 125.9922
10 | 1.3322 | 0.01082 | -0.041 | 123.1238
11 | 1.3988 | 0.01212 | -0.0347 | 115.4125
11.5 | 1.4518 | 0.01292 | -0.0362 | 112.3684
12 | 1.5114 | 0.01397 | -0.0395 | 108.189
13 | 1.563 | 0.01586 | -0.0315 | 98.5498
13.5 | 1.5909 | 0.01722 | -0.0287 | 92.3868
14 | 1.6201 | 0.01853 | -0.0262 | 87.4312
14.5 | 1.6485 | 0.01988 | -0.0238 | 82.9225
15 | 1.6709 | 0.02169 | -0.0209 | 77.0355
15.5 | 1.6934 | 0.02353 | -0.0182 | 71.9677
16 | 1.7132 | 0.02569 | -0.0155 | 66.6874
16.5 | 1.7359 | 0.02767 | -0.0134 | 62.7358
17 | 1.7516 | 0.03031 | -0.0108 | 57.7895
17.5 | 1.763 | 0.03338 | -0.0084 | 52.8161
18 | 1.7743 | 0.03663 | -0.0062 | 48.4384
18.5 | 1.7867 | 0.03991 | -0.0046 | 44.7682
19 | 1.7887 | 0.04408 | -0.0025 | 40.5785
19.5 | 1.7863 | 0.04844 | 0 | 36.8765
20 | 1.7744 | 0.05352 | 0.0029 | 33.154

## 133. Re 16M Mach 0.25 (1)
BIGFOIL.COM POLAR EXPORT
NACA67-711 a=0.2
NACA67-711 a=0.2 |  |  |  | Cl Max: | 1.393 | at alpha= | 9.5 | deg
JavaFoil+Calcfoil stall+Eppler ext transition |  |  |  | L/D Max: | 156.586 | at alpha= | 2 | deg
Re: | 16000000 |  |  | Cd Min: | 0.00446 | at alpha= | 2 | deg
Mach: | 0.25 |  |  | Cl=0 at alpha= | -3.6949 | deg
|  |  |  | @ Cl=0.1, Cd= | 0.00645
|  |  |  | @ Cl=0.4, Cd= | 0.0063956
|  |  |  | @ Cl=0.6, Cd= | 0.0061951
alpha (deg) | Cl | Cd | Cm | Cl/Cd
-13.5 | -0.057 | 0.09148 | -0.024 | -0.625
-13 | -0.054 | 0.08735 | -0.024 | -0.621
-12.5 | -0.051 | 0.08196 | -0.025 | -0.627
-12 | -0.048 | 0.07885 | -0.025 | -0.615
-11.5 | -0.122 | 0.07468 | -0.025 | -1.635
-11 | -0.163 | 0.07139 | -0.025 | -2.29
-10.5 | -0.196 | 0.0675 | -0.025 | -2.897
-10 | -0.221 | 0.06216 | -0.026 | -3.562
-9.5 | -0.241 | 0.0596 | -0.026 | -4.043
-9 | -0.254 | 0.05645 | -0.026 | -4.503
-8.5 | -0.261 | 0.05294 | -0.026 | -4.924
-8 | -0.26 | 0.0501 | -0.027 | -5.192
-7.5 | -0.252 | 0.0474 | -0.027 | -5.321
-7 | -0.237 | 0.04435 | -0.028 | -5.35
-6.5 | -0.216 | 0.04158 | -0.029 | -5.186
-6 | -0.188 | 0.03877 | -0.03 | -4.846
-5.5 | -0.154 | 0.03673 | -0.031 | -4.203
-5 | -0.12 | 0.02753 | -0.042 | -4.349
-4.5 | -0.092 | 0.00654 | -0.061 | -13.99
-4 | -0.036 | 0.0065 | -0.062 | -5.504
-3.5 | 0.023 | 0.00647 | -0.062 | 3.5
-3 | 0.083 | 0.00645 | -0.063 | 12.88
-2.5 | 0.144 | 0.00645 | -0.064 | 22.368
-2 | 0.206 | 0.0065 | -0.065 | 31.726
-1.5 | 0.268 | 0.0065 | -0.066 | 41.33
-1 | 0.331 | 0.0066 | -0.067 | 50.112
-0.5 | 0.393 | 0.00639 | -0.067 | 61.53
0 | 0.455 | 0.00644 | -0.068 | 70.734
0.5 | 0.517 | 0.00611 | -0.069 | 84.536
1 | 0.577 | 0.00618 | -0.07 | 93.497
1.5 | 0.638 | 0.00622 | -0.071 | 102.662
2 | 0.699 | 0.00446 | -0.071 | 156.586
2.5 | 0.759 | 0.0057 | -0.072 | 133.23
3 | 0.819 | 0.00587 | -0.073 | 139.619
3.5 | 0.879 | 0.00606 | -0.074 | 144.938
4 | 0.938 | 0.00632 | -0.075 | 148.437
4.5 | 0.997 | 0.0067 | -0.076 | 148.868
5 | 1.054 | 0.00728 | -0.077 | 144.743
5.5 | 1.11 | 0.00776 | -0.077 | 142.998
6 | 1.163 | 0.00881 | -0.078 | 132.065
6.5 | 1.215 | 0.00936 | -0.079 | 129.733
7 | 1.261 | 0.00983 | -0.08 | 128.269
7.5 | 1.303 | 0.01039 | -0.081 | 125.361
8 | 1.339 | 0.01099 | -0.082 | 121.893
8.5 | 1.37 | 0.01169 | -0.082 | 117.225
9 | 1.388 | 0.01238 | -0.083 | 112.156
9.5 | 1.393 | 0.01306 | -0.084 | 106.689
10 | 1.385 | 0.01384 | -0.085 | 100.058
10.5 | 1.363 | 0.01469 | -0.086 | 92.785
11 | 1.326 | 0.01585 | -0.086 | 83.65
11.5 | 1.274 | 0.01679 | -0.087 | 75.867
12 | 1.207 | 0.01808 | -0.088 | 66.787
12.5 | 1.127 | 0.01953 | -0.089 | 57.699
13 | 1.035 | 0.02106 | -0.089 | 49.114
13.5 | 0.932 | 0.02287 | -0.09 | 40.747
14 | 0.821 | 0.025 | -0.09 | 32.833
14.5 | 0.704 | 0.0276 | -0.091 | 25.497

## 134. Re 16M Mach 0.25 (2)
BIGFOIL.COM POLAR EXPORT
NACA67-711 a=0.2
NACA67-711 a=0.2 |  |  |  | Cl Max: | 1.7298 | at alpha= | 17 | deg
XFOIL ncrit=9 |  |  |  | L/D Max: | 172.845 | at alpha= | 3.5 | deg
Re: | 16000000 |  |  | Cd Min: | 0.13385 | at alpha= | -13.5 | deg
Mach: | 0.25 |  |  | Cl=0 at alpha= | -3.9375 | deg
|  |  |  | @ Cl=0.1, Cd= | 0.0050983
|  |  |  | @ Cl=0.4, Cd= | 0.0050826
|  |  |  | @ Cl=0.6, Cd= | 0.0052726
alpha (deg) | Cl | Cd | Cm | Cl/Cd
-13.5 | -0.2435 | 0.13385 | -0.0665 | -1.8192
-13 | -0.2466 | 0.12144 | -0.0707 | -2.0306
-12.5 | -0.2472 | 0.11124 | -0.0749 | -2.2222
-12 | -0.226 | 0.10666 | -0.0778 | -2.1189
-11.5 | -0.2126 | 0.10047 | -0.081 | -2.1161
-11 | -0.1966 | 0.09523 | -0.0837 | -2.0645
-10.5 | -0.1812 | 0.09002 | -0.0863 | -2.0129
-10 | -0.1621 | 0.08578 | -0.0889 | -1.8897
-9 | -0.3881 | 0.04562 | -0.0942 | -8.5072
-8.5 | -0.5372 | 0.00941 | -0.0793 | -57.0882
-8 | -0.4795 | 0.0083 | -0.0781 | -57.7711
-7.5 | -0.4201 | 0.00752 | -0.0773 | -55.8644
-7 | -0.3597 | 0.00705 | -0.0767 | -51.0213
-6.5 | -0.3 | 0.00657 | -0.0762 | -45.6621
-5 | -0.1224 | 0.00557 | -0.0752 | -21.9749
-4.5 | -0.0649 | 0.00533 | -0.0748 | -12.1764
-4 | -0.0072 | 0.00521 | -0.0746 | -1.382
-3 | 0.108 | 0.00509 | -0.0744 | 21.2181
-2.5 | 0.1655 | 0.00507 | -0.0744 | 32.643
-2 | 0.2227 | 0.00504 | -0.0745 | 44.1865
-1.5 | 0.2804 | 0.00504 | -0.0746 | 55.6349
-1 | 0.3376 | 0.00505 | -0.0748 | 66.8515
-0.5 | 0.3951 | 0.00508 | -0.075 | 77.7756
0 | 0.4521 | 0.00511 | -0.0752 | 88.4736
0.5 | 0.5089 | 0.00516 | -0.0754 | 98.624
1 | 0.5657 | 0.00523 | -0.0756 | 108.1644
1.5 | 0.6221 | 0.0053 | -0.0757 | 117.3774
2 | 0.6773 | 0.0054 | -0.0757 | 125.4259
3 | 0.7723 | 0.00461 | -0.0729 | 167.5271
3.5 | 0.8262 | 0.00478 | -0.0726 | 172.8452
4 | 0.8727 | 0.00523 | -0.0708 | 166.8642
5 | 0.9686 | 0.00601 | -0.0677 | 161.1647
5.5 | 1.0102 | 0.00659 | -0.0649 | 153.2929
6 | 1.0459 | 0.00711 | -0.0607 | 147.1027
7 | 1.1142 | 0.00823 | -0.052 | 135.3827
7.5 | 1.1549 | 0.00869 | -0.0491 | 132.8999
8 | 1.1953 | 0.00918 | -0.0462 | 130.207
8.5 | 1.2347 | 0.00975 | -0.0432 | 126.6359
9 | 1.273 | 0.01035 | -0.04 | 122.9952
9.5 | 1.3101 | 0.01103 | -0.0368 | 118.7761
10 | 1.3459 | 0.01174 | -0.0333 | 114.6422
10.5 | 1.38 | 0.01252 | -0.0296 | 110.2236
11.5 | 1.4813 | 0.01455 | -0.03 | 101.8076
12 | 1.5254 | 0.01574 | -0.029 | 96.9123
12.5 | 1.5592 | 0.01696 | -0.026 | 91.934
13 | 1.5891 | 0.01845 | -0.0227 | 86.1301
13.5 | 1.6137 | 0.02031 | -0.019 | 79.4535
14 | 1.6381 | 0.02228 | -0.0155 | 73.5233
14.5 | 1.6618 | 0.02441 | -0.0122 | 68.0787
15 | 1.6799 | 0.02704 | -0.0087 | 62.1265
15.5 | 1.7014 | 0.02956 | -0.0058 | 57.5575
16 | 1.7118 | 0.03312 | -0.0025 | 51.6848
16.5 | 1.7282 | 0.03637 | -0.0001 | 47.5172
17 | 1.7298 | 0.04107 | 0.0026 | 42.1183
17.5 | 1.7273 | 0.04622 | 0.005 | 37.3713
18 | 1.7215 | 0.0518 | 0.0071 | 33.2336
18.5 | 1.7033 | 0.05746 | 0.0108 | 29.6432
19 | 1.6836 | 0.06537 | 0.011 | 25.7549
19.5 | 1.6676 | 0.07373 | 0.0096 | 22.6177
20 | 1.6439 | 0.08377 | 0.0067 | 19.624

## 135. Re 16M Mach 0.50 (1)
BIGFOIL.COM POLAR EXPORT
NACA67-711 a=0.2
NACA67-711 a=0.2 |  |  |  | Cl Max: | 1.381 | at alpha= | 7.5 | deg
JavaFoil+Calcfoil stall+Eppler ext transition |  |  |  | L/D Max: | 147.464 | at alpha= | 4 | deg
Re: | 16000000 |  |  | Cd Min: | 0.00598 | at alpha= | -1 | deg
Mach: | 0.5 |  |  | Cl=0 at alpha= | -3.7021 | deg
|  |  |  | @ Cl=0.1, Cd= | 0.0068385
|  |  |  | @ Cl=0.4, Cd= | 0.0063609
|  |  |  | @ Cl=0.6, Cd= | 0.0071198
alpha (deg) | Cl | Cd | Cm | Cl/Cd
-20 | -0.898 | 0.15898 | -0.027 | -5.648
-19.5 | -0.872 | 0.14144 | -0.028 | -6.164
-19 | -0.845 | 0.13682 | -0.028 | -6.172
-18.5 | -0.816 | 0.13476 | -0.028 | -6.057
-18 | -0.789 | 0.1267 | -0.028 | -6.226
-17.5 | -0.762 | 0.12207 | -0.028 | -6.239
-17 | -0.735 | 0.1139 | -0.029 | -6.453
-16.5 | -0.709 | 0.10657 | -0.03 | -6.65
-16 | -0.682 | 0.09966 | -0.03 | -6.845
-15.5 | -0.657 | 0.09188 | -0.032 | -7.149
-15 | -0.631 | 0.08552 | -0.033 | -7.375
-14.5 | -0.596 | 0.09724 | -0.029 | -6.13
-14 | -0.568 | 0.09542 | -0.029 | -5.956
-13.5 | -0.541 | 0.08644 | -0.029 | -6.264
-13 | -0.515 | 0.07915 | -0.03 | -6.503
-12.5 | -0.488 | 0.07396 | -0.031 | -6.592
-12 | -0.46 | 0.06984 | -0.032 | -6.591
-11.5 | -0.434 | 0.06381 | -0.034 | -6.804
-11 | -0.408 | 0.05874 | -0.035 | -6.941
-10.5 | -0.376 | 0.0639 | -0.031 | -5.881
-10 | -0.347 | 0.06473 | -0.029 | -5.365
-9.5 | -0.32 | 0.05968 | -0.03 | -5.363
-9 | -0.293 | 0.05404 | -0.032 | -5.42
-8.5 | -0.266 | 0.05009 | -0.033 | -5.301
-8 | -0.238 | 0.04648 | -0.034 | -5.128
-7.5 | -0.211 | 0.0433 | -0.035 | -4.872
-7 | -0.182 | 0.04689 | -0.031 | -3.88
-6.5 | -0.154 | 0.04485 | -0.03 | -3.44
-6 | -0.127 | 0.04136 | -0.032 | -3.067
-5.5 | -0.1 | 0.03828 | -0.033 | -2.6
-5 | -0.072 | 0.03602 | -0.034 | -2
-4.5 | -0.044 | 0.03635 | -0.032 | -1.221
-4 | -0.028 | 0.03491 | -0.032 | -0.795
-3.5 | 0.019 | 0.03055 | -0.039 | 0.631
-3 | 0.09 | 0.00684 | -0.071 | 13.157
-2.5 | 0.159 | 0.00683 | -0.072 | 23.223
-2 | 0.228 | 0.00693 | -0.073 | 32.924
-1.5 | 0.298 | 0.00632 | -0.073 | 47.186
-1 | 0.369 | 0.00598 | -0.074 | 61.708
-0.5 | 0.439 | 0.00684 | -0.075 | 64.208
0 | 0.507 | 0.00696 | -0.076 | 72.88
0.5 | 0.575 | 0.00709 | -0.077 | 81.115
1 | 0.642 | 0.00717 | -0.078 | 89.644
1.5 | 0.71 | 0.00736 | -0.079 | 96.427
2 | 0.777 | 0.00611 | -0.08 | 127.144
2.5 | 0.844 | 0.00635 | -0.08 | 132.804
3 | 0.91 | 0.00656 | -0.081 | 138.727
3.5 | 0.976 | 0.00676 | -0.082 | 144.477
4 | 1.042 | 0.00707 | -0.083 | 147.464
4.5 | 1.107 | 0.00766 | -0.084 | 144.55
5 | 1.168 | 0.00855 | -0.085 | 136.628
5.5 | 1.228 | 0.00924 | -0.086 | 132.863
6 | 1.282 | 0.01074 | -0.087 | 119.369
6.5 | 1.331 | 0.01141 | -0.088 | 116.663
7 | 1.365 | 0.0123 | -0.089 | 111.023
7.5 | 1.381 | 0.01325 | -0.09 | 104.22
8 | 1.364 | 0.01457 | -0.091 | 93.65
8.5 | 1.272 | 0.01604 | -0.091 | 79.314
9 | 0.828 | 0.01776 | -0.092 | 46.626
9.5 | 0.856 | 0.02003 | -0.093 | 42.74
10 | 0.888 | 0.02016 | -0.094 | 44.037
10.5 | 0.919 | 0.02036 | -0.095 | 45.121
11 | 0.946 | 0.02293 | -0.095 | 41.26
11.5 | 0.96 | 0.02908 | -0.094 | 32.994
12 | 1.006 | 0.02425 | -0.097 | 41.478
12.5 | 1.031 | 0.0274 | -0.098 | 37.636

## 136. Re 16M Mach 0.50 (2)
BIGFOIL.COM POLAR EXPORT
NACA67-711 a=0.2
NACA67-711 a=0.2 |  |  |  | Cl Max: | 1.4327 | at alpha= | 10 | deg
XFOIL ncrit=9 |  |  |  | L/D Max: | 175.523 | at alpha= | 3.5 | deg
Re: | 16000000 |  |  | Cd Min: | 0.01733 | at alpha= | 10 | deg
Mach: | 0.5 |  |  | Cl=0 at alpha= | -99 | deg
|  |  |  | @ Cl=0.1, Cd= | 0.00531
|  |  |  | @ Cl=0.4, Cd= | 0.00531
|  |  |  | @ Cl=0.6, Cd= | 0.0054279
alpha (deg) | Cl | Cd | Cm | Cl/Cd
0 | 0.5127 | 0.00531 | -0.0846 | 96.5537
0.5 | 0.5751 | 0.0054 | -0.0841 | 106.5
1 | 0.6375 | 0.00547 | -0.0837 | 116.5448
1.5 | 0.699 | 0.00556 | -0.0831 | 125.7194
2 | 0.7592 | 0.00569 | -0.0822 | 133.4271
2.5 | 0.8172 | 0.00578 | -0.0808 | 141.3841
3 | 0.8697 | 0.00574 | -0.0784 | 151.5157
3.5 | 0.9057 | 0.00516 | -0.0728 | 175.5233
4 | 0.9461 | 0.00547 | -0.0675 | 172.9616
4.5 | 0.9852 | 0.00596 | -0.0621 | 165.302
5 | 1.027 | 0.0065 | -0.0572 | 158
5.5 | 1.0595 | 0.00739 | -0.0508 | 143.3694
6 | 1.0912 | 0.00838 | -0.0444 | 130.2148
6.5 | 1.1247 | 0.00944 | -0.0384 | 119.1419
7 | 1.1629 | 0.01044 | -0.0331 | 111.3889
7.5 | 1.2084 | 0.01125 | -0.0289 | 107.4133
8 | 1.2534 | 0.01217 | -0.0246 | 102.991
8.5 | 1.2936 | 0.01327 | -0.0195 | 97.483
9 | 1.3368 | 0.01436 | -0.0146 | 93.0919
9.5 | 1.374 | 0.01571 | -0.0089 | 87.4602
10 | 1.4327 | 0.01733 | -0.0073 | 82.6717

## 137. Re 18M Mach 0.00 (1)
BIGFOIL.COM POLAR EXPORT
NACA67-711 a=0.2
NACA67-711 a=0.2 |  |  |  | Cl Max: | 1.406 | at alpha= | 10.5 | deg
JavaFoil+Calcfoil stall+Eppler ext transition |  |  |  | L/D Max: | 176.542 | at alpha= | 3 | deg
Re: | 18000000 |  |  | Cd Min: | 0.0045 | at alpha= | 3 | deg
Mach: | 0 |  |  | Cl=0 at alpha= | -3.693 | deg
|  |  |  | @ Cl=0.1, Cd= | 0.0062964
|  |  |  | @ Cl=0.4, Cd= | 0.0064472
|  |  |  | @ Cl=0.6, Cd= | 0.0061331
alpha (deg) | Cl | Cd | Cm | Cl/Cd
-16 | -0.278 | 0.11177 | -0.022 | -2.483
-15.5 | -0.288 | 0.10828 | -0.022 | -2.66
-15 | -0.298 | 0.10306 | -0.023 | -2.896
-14.5 | -0.309 | 0.09705 | -0.023 | -3.183
-14 | -0.319 | 0.09241 | -0.023 | -3.449
-13.5 | -0.328 | 0.0882 | -0.024 | -3.719
-13 | -0.336 | 0.08468 | -0.023 | -3.972
-12.5 | -0.344 | 0.08033 | -0.024 | -4.278
-12 | -0.35 | 0.0763 | -0.024 | -4.581
-11.5 | -0.354 | 0.07239 | -0.024 | -4.888
-11 | -0.356 | 0.0687 | -0.025 | -5.18
-10.5 | -0.355 | 0.06479 | -0.025 | -5.485
-10 | -0.352 | 0.06117 | -0.025 | -5.755
-9.5 | -0.346 | 0.05758 | -0.025 | -6.002
-9 | -0.336 | 0.05422 | -0.026 | -6.189
-8.5 | -0.322 | 0.05032 | -0.027 | -6.402
-8 | -0.304 | 0.04797 | -0.027 | -6.338
-7.5 | -0.283 | 0.04431 | -0.029 | -6.382
-7 | -0.257 | 0.0413 | -0.03 | -6.226
-6.5 | -0.228 | 0.03818 | -0.032 | -5.966
-6 | -0.196 | 0.03358 | -0.036 | -5.833
-5.5 | -0.193 | 0.00644 | -0.057 | -29.892
-5 | -0.143 | 0.00647 | -0.058 | -22.093
-4.5 | -0.09 | 0.00643 | -0.059 | -14.035
-4 | -0.035 | 0.00631 | -0.06 | -5.566
-3.5 | 0.022 | 0.00632 | -0.06 | 3.496
-3 | 0.081 | 0.00629 | -0.061 | 12.849
-2.5 | 0.14 | 0.00631 | -0.062 | 22.215
-2 | 0.2 | 0.00632 | -0.063 | 31.673
-1.5 | 0.26 | 0.00637 | -0.064 | 40.847
-1 | 0.321 | 0.00645 | -0.064 | 49.691
-0.5 | 0.381 | 0.00652 | -0.065 | 58.478
0 | 0.441 | 0.00629 | -0.066 | 70.191
0.5 | 0.501 | 0.00636 | -0.067 | 78.706
1 | 0.56 | 0.00635 | -0.068 | 88.124
1.5 | 0.619 | 0.00603 | -0.068 | 102.658
2 | 0.677 | 0.00471 | -0.069 | 143.883
2.5 | 0.736 | 0.0048 | -0.07 | 153.363
3 | 0.795 | 0.0045 | -0.071 | 176.542
3.5 | 0.853 | 0.00584 | -0.072 | 146.035
4 | 0.91 | 0.00606 | -0.073 | 150.208
4.5 | 0.968 | 0.00652 | -0.073 | 148.403
5 | 1.023 | 0.00704 | -0.074 | 145.275
5.5 | 1.078 | 0.00746 | -0.075 | 144.483
6 | 1.13 | 0.00828 | -0.076 | 136.49
6.5 | 1.181 | 0.00875 | -0.077 | 135.063
7 | 1.228 | 0.00914 | -0.077 | 134.348
7.5 | 1.272 | 0.00962 | -0.078 | 132.165
8 | 1.312 | 0.01012 | -0.079 | 129.582
8.5 | 1.348 | 0.01071 | -0.08 | 125.844
9 | 1.375 | 0.01127 | -0.081 | 121.992
9.5 | 1.393 | 0.01184 | -0.082 | 117.711
10 | 1.404 | 0.01242 | -0.082 | 113.064
10.5 | 1.406 | 0.01311 | -0.083 | 107.265
11 | 1.4 | 0.01391 | -0.084 | 100.671
11.5 | 1.387 | 0.01452 | -0.085 | 95.49
12 | 1.365 | 0.01546 | -0.086 | 88.28
12.5 | 1.336 | 0.01637 | -0.086 | 81.577
13 | 1.3 | 0.01738 | -0.087 | 74.845
13.5 | 1.259 | 0.01844 | -0.088 | 68.298
14 | 1.213 | 0.02012 | -0.088 | 60.267
14.5 | 1.164 | 0.02158 | -0.089 | 53.927
15 | 1.112 | 0.02293 | -0.09 | 48.504
15.5 | 1.06 | 0.0243 | -0.09 | 43.598

## 138. Re 18M Mach 0.00 (2)
BIGFOIL.COM POLAR EXPORT
NACA67-711 a=0.2
NACA67-711 a=0.2 |  |  |  | Cl Max: | 1.8212 | at alpha= | 19.5 | deg
XFOIL ncrit=9 |  |  |  | L/D Max: | 167.689 | at alpha= | 3.5 | deg
Re: | 18000000 |  |  | Cd Min: | 0.04855 | at alpha= | 20 | deg
Mach: | 0 |  |  | Cl=0 at alpha= | -3.9248 | deg
|  |  |  | @ Cl=0.1, Cd= | 0.0050316
|  |  |  | @ Cl=0.4, Cd= | 0.0050074
|  |  |  | @ Cl=0.6, Cd= | 0.0052212
alpha (deg) | Cl | Cd | Cm | Cl/Cd
-14.5 | -1.0963 | 0.01899 | -0.0762 | -57.7304
-14 | -1.0591 | 0.01686 | -0.0742 | -62.8173
-13.5 | -1.0182 | 0.01506 | -0.0726 | -67.6096
-13 | -0.9722 | 0.01387 | -0.0716 | -70.0937
-12.5 | -0.9259 | 0.01259 | -0.0706 | -73.5425
-12 | -0.8764 | 0.01166 | -0.07 | -75.163
-11.5 | -0.8261 | 0.01077 | -0.0694 | -76.7038
-11 | -0.7743 | 0.01003 | -0.0691 | -77.1984
-10.5 | -0.7219 | 0.00937 | -0.0689 | -77.0438
-10 | -0.6698 | 0.00853 | -0.0685 | -78.5229
-9.5 | -0.6164 | 0.00789 | -0.0684 | -78.1242
-9 | -0.562 | 0.00741 | -0.0685 | -75.8435
-8.5 | -0.5068 | 0.00708 | -0.0686 | -71.5819
-8 | -0.4514 | 0.00677 | -0.0688 | -66.6765
-7.5 | -0.396 | 0.00642 | -0.069 | -61.6822
-7 | -0.3402 | 0.00617 | -0.0692 | -55.1378
-6.5 | -0.2845 | 0.00588 | -0.0695 | -48.3844
-6 | -0.2288 | 0.00564 | -0.0697 | -40.5674
-5.5 | -0.1732 | 0.00548 | -0.0699 | -31.6058
-5 | -0.1187 | 0.00526 | -0.0699 | -22.5665
-4.5 | -0.0638 | 0.00517 | -0.07 | -12.3404
-4 | -0.0083 | 0.00512 | -0.0703 | -1.6211
-3.5 | 0.0469 | 0.00508 | -0.0705 | 9.2323
-3 | 0.1018 | 0.00503 | -0.0706 | 20.2386
-2.5 | 0.1573 | 0.005 | -0.0709 | 31.46
-2 | 0.2127 | 0.00498 | -0.0712 | 42.7108
-1.5 | 0.2685 | 0.00497 | -0.0715 | 54.0241
-1 | 0.3237 | 0.00499 | -0.0718 | 64.8697
-0.5 | 0.3794 | 0.005 | -0.0721 | 75.88
0 | 0.4349 | 0.00502 | -0.0725 | 86.6335
0.5 | 0.4899 | 0.00507 | -0.0727 | 96.6272
1 | 0.5448 | 0.00515 | -0.073 | 105.7864
1.5 | 0.5995 | 0.00522 | -0.0733 | 114.8467
2 | 0.6526 | 0.00535 | -0.0732 | 121.9813
2.5 | 0.7038 | 0.00551 | -0.0729 | 127.7314
3.5 | 0.7982 | 0.00476 | -0.071 | 167.6891
4 | 0.8459 | 0.00514 | -0.0699 | 164.572
4.5 | 0.8939 | 0.00552 | -0.069 | 161.9384
5 | 0.9406 | 0.00595 | -0.0678 | 158.084
5.5 | 0.9866 | 0.00639 | -0.0665 | 154.3975
6 | 1.0287 | 0.00697 | -0.0645 | 147.5897
6.5 | 1.0724 | 0.0074 | -0.0628 | 144.9189
7 | 1.1148 | 0.00777 | -0.0607 | 143.4749
7.5 | 1.1508 | 0.00811 | -0.0573 | 141.8989
8 | 1.1878 | 0.00851 | -0.0543 | 139.577
8.5 | 1.2248 | 0.00897 | -0.0514 | 136.544
9 | 1.2621 | 0.00945 | -0.0488 | 133.5556
9.5 | 1.2985 | 0.00997 | -0.046 | 130.2407
10 | 1.3359 | 0.01048 | -0.0436 | 127.4714
10.5 | 1.3706 | 0.01107 | -0.0407 | 123.8121
11 | 1.403 | 0.01174 | -0.0376 | 119.506
11.5 | 1.4379 | 0.01234 | -0.0351 | 116.5235
12 | 1.4982 | 0.01331 | -0.0387 | 112.562
13.5 | 1.5964 | 0.01635 | -0.032 | 97.6391
14 | 1.6265 | 0.01754 | -0.0298 | 92.7309
14.5 | 1.6563 | 0.01875 | -0.0276 | 88.336
15 | 1.6793 | 0.02041 | -0.0247 | 82.2783
16 | 1.7255 | 0.02388 | -0.0197 | 72.2571
16.5 | 1.7491 | 0.0257 | -0.0177 | 68.0584
17 | 1.7665 | 0.028 | -0.0152 | 63.0893
17.5 | 1.7821 | 0.03058 | -0.0129 | 58.2767
18 | 1.7949 | 0.03349 | -0.0107 | 53.5951
18.5 | 1.8092 | 0.03638 | -0.009 | 49.7306
19 | 1.8167 | 0.04002 | -0.0071 | 45.3948
19.5 | 1.8212 | 0.04395 | -0.0054 | 41.438
20 | 1.8199 | 0.04855 | -0.0036 | 37.4851

## 139. Re 18M Mach 0.10 (1)
BIGFOIL.COM POLAR EXPORT
NACA67-711 a=0.2
NACA67-711 a=0.2 |  |  |  | Cl Max: | 1.403 | at alpha= | 10 | deg
JavaFoil+Calcfoil stall+Eppler ext transition |  |  |  | L/D Max: | 176.08 | at alpha= | 3 | deg
Re: | 18000000 |  |  | Cd Min: | 0.00453 | at alpha= | 3 | deg
Mach: | 0.1 |  |  | Cl=0 at alpha= | -3.693 | deg
|  |  |  | @ Cl=0.1, Cd= | 0.0063237
|  |  |  | @ Cl=0.4, Cd= | 0.0064807
|  |  |  | @ Cl=0.6, Cd= | 0.006168
alpha (deg) | Cl | Cd | Cm | Cl/Cd
-15.5 | -0.249 | 0.1095 | -0.022 | -2.27
-15 | -0.261 | 0.10478 | -0.023 | -2.489
-14.5 | -0.273 | 0.09804 | -0.023 | -2.785
-14 | -0.285 | 0.09437 | -0.023 | -3.02
-13.5 | -0.297 | 0.08838 | -0.024 | -3.356
-13 | -0.307 | 0.08539 | -0.024 | -3.6
-12.5 | -0.317 | 0.07985 | -0.024 | -3.976
-12 | -0.326 | 0.0753 | -0.024 | -4.329
-11.5 | -0.333 | 0.07224 | -0.024 | -4.607
-11 | -0.338 | 0.06848 | -0.025 | -4.93
-10.5 | -0.34 | 0.06499 | -0.025 | -5.229
-10 | -0.339 | 0.06125 | -0.025 | -5.536
-9.5 | -0.335 | 0.05802 | -0.025 | -5.774
-9 | -0.327 | 0.05463 | -0.026 | -5.991
-8.5 | -0.316 | 0.05074 | -0.027 | -6.224
-8 | -0.299 | 0.0482 | -0.027 | -6.214
-7.5 | -0.28 | 0.04454 | -0.029 | -6.277
-7 | -0.255 | 0.04169 | -0.03 | -6.117
-6.5 | -0.226 | 0.03882 | -0.032 | -5.831
-6 | -0.195 | 0.03476 | -0.035 | -5.598
-5.5 | -0.16 | 0.02904 | -0.04 | -5.517
-5 | -0.143 | 0.00651 | -0.058 | -22.007
-4.5 | -0.091 | 0.00645 | -0.059 | -14.039
-4 | -0.035 | 0.00635 | -0.06 | -5.549
-3.5 | 0.022 | 0.00632 | -0.061 | 3.512
-3 | 0.081 | 0.00633 | -0.062 | 12.821
-2.5 | 0.141 | 0.00631 | -0.062 | 22.303
-2 | 0.201 | 0.00636 | -0.063 | 31.63
-1.5 | 0.262 | 0.00643 | -0.064 | 40.683
-1 | 0.322 | 0.00649 | -0.065 | 49.619
-0.5 | 0.383 | 0.00656 | -0.066 | 58.391
0 | 0.443 | 0.00628 | -0.066 | 70.57
0.5 | 0.503 | 0.00634 | -0.067 | 79.383
1 | 0.563 | 0.0064 | -0.068 | 87.839
1.5 | 0.622 | 0.00603 | -0.069 | 103.21
2 | 0.681 | 0.00583 | -0.07 | 116.69
2.5 | 0.74 | 0.00483 | -0.07 | 153.177
3 | 0.798 | 0.00453 | -0.071 | 176.08
3.5 | 0.857 | 0.00587 | -0.072 | 145.986
4 | 0.915 | 0.00609 | -0.073 | 150.217
4.5 | 0.972 | 0.00658 | -0.074 | 147.832
5 | 1.028 | 0.00709 | -0.075 | 144.906
5.5 | 1.083 | 0.00753 | -0.075 | 143.88
6 | 1.135 | 0.00843 | -0.076 | 134.711
6.5 | 1.186 | 0.00882 | -0.077 | 134.581
7 | 1.233 | 0.00923 | -0.078 | 133.625
7.5 | 1.277 | 0.00971 | -0.079 | 131.562
8 | 1.316 | 0.01023 | -0.08 | 128.721
8.5 | 1.352 | 0.01078 | -0.08 | 125.33
9 | 1.378 | 0.01138 | -0.081 | 121.108
9.5 | 1.395 | 0.012 | -0.082 | 116.242
10 | 1.403 | 0.01257 | -0.083 | 111.644
10.5 | 1.403 | 0.01329 | -0.084 | 105.516
11 | 1.393 | 0.01401 | -0.084 | 99.458
11.5 | 1.375 | 0.01484 | -0.085 | 92.653
12 | 1.349 | 0.01572 | -0.086 | 85.766
12.5 | 1.314 | 0.0167 | -0.087 | 78.711
13 | 1.273 | 0.01775 | -0.088 | 71.725
13.5 | 1.226 | 0.01898 | -0.088 | 64.592
14 | 1.174 | 0.02024 | -0.089 | 58.015
14.5 | 1.117 | 0.02232 | -0.089 | 50.049
15 | 1.06 | 0.0238 | -0.09 | 44.526

## 140. Re 18M Mach 0.10 (2)
BIGFOIL.COM POLAR EXPORT
NACA67-711 a=0.2
NACA67-711 a=0.2 |  |  |  | Cl Max: | 1.8105 | at alpha= | 19.5 | deg
XFOIL ncrit=9 |  |  |  | L/D Max: | 168.655 | at alpha= | 3.5 | deg
Re: | 18000000 |  |  | Cd Min: | 0.05217 | at alpha= | 20 | deg
Mach: | 0.1 |  |  | Cl=0 at alpha= | -3.9238 | deg
|  |  |  | @ Cl=0.1, Cd= | 0.0050332
|  |  |  | @ Cl=0.4, Cd= | 0.0050166
|  |  |  | @ Cl=0.6, Cd= | 0.0052167
alpha (deg) | Cl | Cd | Cm | Cl/Cd
-12.5 | -0.9267 | 0.01481 | -0.075 | -62.5726
-12 | -0.8806 | 0.01324 | -0.0737 | -66.5106
-11.5 | -0.8324 | 0.01185 | -0.0725 | -70.2447
-11 | -0.7813 | 0.01083 | -0.0718 | -72.1422
-10.5 | -0.729 | 0.00996 | -0.0712 | -73.1928
-10 | -0.6754 | 0.00924 | -0.0708 | -73.0952
-9.5 | -0.621 | 0.00857 | -0.0705 | -72.4621
-9 | -0.5679 | 0.00762 | -0.07 | -74.5276
-8.5 | -0.5121 | 0.00723 | -0.07 | -70.8299
-8 | -0.456 | 0.00688 | -0.0701 | -66.2791
-7.5 | -0.3998 | 0.00651 | -0.0701 | -61.4132
-7 | -0.3434 | 0.00625 | -0.0703 | -54.944
-6.5 | -0.287 | 0.00593 | -0.0704 | -48.398
-6 | -0.2308 | 0.00569 | -0.0706 | -40.5624
-5.5 | -0.1746 | 0.00551 | -0.0707 | -31.6878
-5 | -0.1194 | 0.00531 | -0.0707 | -22.4859
-4.5 | -0.0643 | 0.00519 | -0.0707 | -12.3892
-3.5 | 0.0473 | 0.0051 | -0.0711 | 9.2745
-3 | 0.1025 | 0.00503 | -0.0711 | 20.3777
-2.5 | 0.1583 | 0.00501 | -0.0714 | 31.5968
-2 | 0.2141 | 0.00498 | -0.0716 | 42.992
-1.5 | 0.2702 | 0.00497 | -0.0719 | 54.3662
-1 | 0.3257 | 0.00499 | -0.0722 | 65.2705
-0.5 | 0.3817 | 0.00501 | -0.0726 | 76.1876
0 | 0.4375 | 0.00503 | -0.0729 | 86.9781
0.5 | 0.4928 | 0.00508 | -0.0731 | 97.0079
1 | 0.548 | 0.00516 | -0.0734 | 106.2016
1.5 | 0.603 | 0.00522 | -0.0736 | 115.5172
2 | 0.6564 | 0.00535 | -0.0736 | 122.6916
2.5 | 0.7078 | 0.00551 | -0.0732 | 128.4574
3 | 0.7513 | 0.00454 | -0.0717 | 165.4846
3.5 | 0.8028 | 0.00476 | -0.0713 | 168.6555
4 | 0.8501 | 0.00516 | -0.0701 | 164.7481
4.5 | 0.8983 | 0.00553 | -0.0691 | 162.4412
5 | 0.945 | 0.00596 | -0.0678 | 158.557
5.5 | 0.9907 | 0.00641 | -0.0664 | 154.5554
6 | 1.0326 | 0.007 | -0.0642 | 147.5143
6.5 | 1.076 | 0.00744 | -0.0623 | 144.6237
7 | 1.1148 | 0.0078 | -0.0594 | 142.9231
7.5 | 1.1518 | 0.00816 | -0.0561 | 141.152
8 | 1.1898 | 0.00858 | -0.0532 | 138.6713
8.5 | 1.2273 | 0.00904 | -0.0503 | 135.7633
9 | 1.2649 | 0.00954 | -0.0476 | 132.5891
9.5 | 1.3012 | 0.01009 | -0.0447 | 128.9594
10 | 1.338 | 0.01064 | -0.0421 | 125.7519
10.5 | 1.374 | 0.01122 | -0.0393 | 122.4599
11 | 1.4061 | 0.01192 | -0.036 | 117.9614
12 | 1.4973 | 0.01357 | -0.0359 | 110.339
12.5 | 1.5396 | 0.01451 | -0.0354 | 106.1061
13 | 1.5733 | 0.01551 | -0.0332 | 101.4378
13.5 | 1.6005 | 0.0169 | -0.0302 | 94.7041
14 | 1.6302 | 0.01817 | -0.0278 | 89.7193
14.5 | 1.6592 | 0.01947 | -0.0254 | 85.2183
16 | 1.728 | 0.02491 | -0.0173 | 69.3697
16.5 | 1.7508 | 0.02688 | -0.0151 | 65.1339
17 | 1.7667 | 0.02945 | -0.0125 | 59.9898
17.5 | 1.7807 | 0.0323 | -0.0102 | 55.13
18 | 1.792 | 0.03549 | -0.008 | 50.4931
18.5 | 1.8042 | 0.03876 | -0.0062 | 46.548
19 | 1.8051 | 0.04312 | -0.0041 | 41.8622
19.5 | 1.8105 | 0.04721 | -0.0027 | 38.3499
20 | 1.8048 | 0.05217 | -0.0006 | 34.5946

## 141. Re 18M Mach 0.25 (1)
BIGFOIL.COM POLAR EXPORT
NACA67-711 a=0.2
NACA67-711 a=0.2 |  |  |  | Cl Max: | 1.394 | at alpha= | 9.5 | deg
JavaFoil+Calcfoil stall+Eppler ext transition |  |  |  | L/D Max: | 149.232 | at alpha= | 4 | deg
Re: | 18000000 |  |  | Cd Min: | 0.00562 | at alpha= | 2.5 | deg
Mach: | 0.25 |  |  | Cl=0 at alpha= | -3.6949 | deg
|  |  |  | @ Cl=0.1, Cd= | 0.0064012
|  |  |  | @ Cl=0.4, Cd= | 0.0063333
|  |  |  | @ Cl=0.6, Cd= | 0.0060793
alpha (deg) | Cl | Cd | Cm | Cl/Cd
-13.5 | -0.057 | 0.09104 | -0.024 | -0.628
-13 | -0.054 | 0.08651 | -0.024 | -0.627
-12.5 | -0.051 | 0.08194 | -0.025 | -0.627
-12 | -0.048 | 0.07803 | -0.025 | -0.621
-11.5 | -0.122 | 0.07426 | -0.025 | -1.645
-11 | -0.164 | 0.07036 | -0.025 | -2.324
-10.5 | -0.196 | 0.06688 | -0.026 | -2.925
-10 | -0.221 | 0.06213 | -0.026 | -3.563
-9.5 | -0.241 | 0.05957 | -0.026 | -4.045
-9 | -0.254 | 0.05589 | -0.026 | -4.549
-8.5 | -0.261 | 0.05241 | -0.027 | -4.977
-8 | -0.26 | 0.05051 | -0.027 | -5.147
-7.5 | -0.252 | 0.04721 | -0.027 | -5.343
-7 | -0.237 | 0.04427 | -0.028 | -5.36
-6.5 | -0.216 | 0.04079 | -0.03 | -5.295
-6 | -0.188 | 0.03858 | -0.031 | -4.871
-5.5 | -0.154 | 0.03664 | -0.031 | -4.213
-5 | -0.118 | 0.03008 | -0.039 | -3.935
-4.5 | -0.092 | 0.00653 | -0.061 | -14.023
-4 | -0.036 | 0.00646 | -0.062 | -5.546
-3.5 | 0.023 | 0.00642 | -0.062 | 3.532
-3 | 0.083 | 0.00639 | -0.063 | 12.992
-2.5 | 0.144 | 0.00643 | -0.064 | 22.459
-2 | 0.206 | 0.00644 | -0.065 | 32.046
-1.5 | 0.268 | 0.0065 | -0.066 | 41.294
-1 | 0.331 | 0.00657 | -0.067 | 50.363
-0.5 | 0.393 | 0.00633 | -0.067 | 62.154
0 | 0.456 | 0.00636 | -0.068 | 71.622
0.5 | 0.517 | 0.0064 | -0.069 | 80.806
1 | 0.578 | 0.00605 | -0.07 | 95.408
1.5 | 0.638 | 0.00613 | -0.071 | 104.141
2 | 0.699 | 0.00593 | -0.071 | 117.882
2.5 | 0.759 | 0.00562 | -0.072 | 135.126
3 | 0.819 | 0.00583 | -0.073 | 140.54
3.5 | 0.879 | 0.00601 | -0.074 | 146.287
4 | 0.939 | 0.00629 | -0.075 | 149.232
4.5 | 0.997 | 0.00678 | -0.076 | 147.049
5 | 1.055 | 0.00735 | -0.077 | 143.55
5.5 | 1.11 | 0.0078 | -0.077 | 142.357
6 | 1.164 | 0.00876 | -0.078 | 132.91
6.5 | 1.215 | 0.00918 | -0.079 | 132.35
7 | 1.261 | 0.00966 | -0.08 | 130.624
7.5 | 1.303 | 0.01021 | -0.081 | 127.633
8 | 1.34 | 0.01079 | -0.082 | 124.215
8.5 | 1.371 | 0.01146 | -0.082 | 119.627
9 | 1.389 | 0.01212 | -0.083 | 114.606
9.5 | 1.394 | 0.01278 | -0.084 | 109.031
10 | 1.386 | 0.01355 | -0.085 | 102.285
10.5 | 1.364 | 0.01438 | -0.086 | 94.813
11 | 1.326 | 0.01553 | -0.087 | 85.382
11.5 | 1.275 | 0.0165 | -0.087 | 77.231
12 | 1.208 | 0.01767 | -0.088 | 68.384
12.5 | 1.128 | 0.01914 | -0.089 | 58.913
13 | 1.035 | 0.02063 | -0.089 | 50.18
13.5 | 0.932 | 0.02247 | -0.09 | 41.503
14 | 0.822 | 0.02451 | -0.09 | 33.521
14.5 | 0.705 | 0.02704 | -0.091 | 26.06

## 142. Re 18M Mach 0.25 (2)
BIGFOIL.COM POLAR EXPORT
NACA67-711 a=0.2
NACA67-711 a=0.2 |  |  |  | Cl Max: | 1.7497 | at alpha= | 17.5 | deg
XFOIL ncrit=9 |  |  |  | L/D Max: | 172.866 | at alpha= | 3.5 | deg
Re: | 18000000 |  |  | Cd Min: | 0.12081 | at alpha= | -13 | deg
Mach: | 0.25 |  |  | Cl=0 at alpha= | -3.9233 | deg
|  |  |  | @ Cl=0.1, Cd= | 0.0050867
|  |  |  | @ Cl=0.4, Cd= | 0.005042
|  |  |  | @ Cl=0.6, Cd= | 0.0052268
alpha (deg) | Cl | Cd | Cm | Cl/Cd
-13 | -0.2484 | 0.12081 | -0.071 | -2.0561
-12.5 | -0.2486 | 0.11075 | -0.0752 | -2.2447
-12 | -0.2266 | 0.10632 | -0.0781 | -2.1313
-11.5 | -0.214 | 0.10009 | -0.0812 | -2.1381
-11 | -0.1975 | 0.0949 | -0.0839 | -2.0811
-10.5 | -0.1821 | 0.08964 | -0.0866 | -2.0315
-9 | -0.3824 | 0.0465 | -0.0944 | -8.2237
-8.5 | -0.5399 | 0.00903 | -0.079 | -59.7896
-8 | -0.4819 | 0.00796 | -0.0778 | -60.5402
-7.5 | -0.4221 | 0.00725 | -0.077 | -58.2207
-7 | -0.3617 | 0.00681 | -0.0764 | -53.1131
-6.5 | -0.3017 | 0.00635 | -0.0759 | -47.5118
-6 | -0.242 | 0.00599 | -0.0756 | -40.4007
-5.5 | -0.1825 | 0.00575 | -0.0753 | -31.7391
-5 | -0.1241 | 0.00552 | -0.075 | -22.4819
-4.5 | -0.0666 | 0.00532 | -0.0745 | -12.5188
-4 | -0.0089 | 0.00518 | -0.0743 | -1.7181
-3.5 | 0.0491 | 0.00514 | -0.0743 | 9.5525
-3 | 0.1064 | 0.00508 | -0.0741 | 20.9449
-2.5 | 0.1641 | 0.00504 | -0.0742 | 32.5595
-2 | 0.2215 | 0.00501 | -0.0742 | 44.2116
-1.5 | 0.2795 | 0.005 | -0.0745 | 55.9
-1 | 0.3366 | 0.00501 | -0.0746 | 67.1856
-0.5 | 0.3943 | 0.00504 | -0.0749 | 78.2341
0 | 0.4516 | 0.00506 | -0.0751 | 89.249
0.5 | 0.5084 | 0.00512 | -0.0753 | 99.2969
1 | 0.5652 | 0.00519 | -0.0755 | 108.9017
1.5 | 0.6219 | 0.00525 | -0.0757 | 118.4571
2 | 0.6768 | 0.00538 | -0.0756 | 125.7993
2.5 | 0.7298 | 0.00551 | -0.0751 | 132.4501
3 | 0.7732 | 0.00462 | -0.0731 | 167.3593
3.5 | 0.8263 | 0.00478 | -0.0726 | 172.8661
4 | 0.8735 | 0.00522 | -0.071 | 167.3372
4.5 | 0.9223 | 0.00559 | -0.0696 | 164.9911
5.5 | 1.012 | 0.00656 | -0.0653 | 154.2683
6 | 1.0487 | 0.0071 | -0.0614 | 147.7042
6.5 | 1.0807 | 0.00763 | -0.0564 | 141.6383
7 | 1.1199 | 0.00809 | -0.0531 | 138.4302
7.5 | 1.161 | 0.00852 | -0.0503 | 136.2676
8 | 1.2018 | 0.00901 | -0.0474 | 133.3851
8.5 | 1.2403 | 0.00956 | -0.0442 | 129.7385
9 | 1.2793 | 0.01015 | -0.0411 | 126.0394
9.5 | 1.3164 | 0.0108 | -0.0378 | 121.8889
10 | 1.3534 | 0.0115 | -0.0345 | 117.687
10.5 | 1.3874 | 0.0123 | -0.0308 | 112.7967
11.5 | 1.4863 | 0.01421 | -0.0305 | 104.5954
12 | 1.5482 | 0.01542 | -0.0332 | 100.4021
13 | 1.5991 | 0.01809 | -0.0241 | 88.3969
13.5 | 1.6245 | 0.01987 | -0.0204 | 81.7564
14 | 1.6497 | 0.02178 | -0.0169 | 75.7438
14.5 | 1.6766 | 0.02366 | -0.0138 | 70.8622
15 | 1.6953 | 0.02623 | -0.0103 | 64.6321
15.5 | 1.7167 | 0.02872 | -0.0074 | 59.7737
16 | 1.7298 | 0.03201 | -0.0041 | 54.0394
16.5 | 1.7453 | 0.0353 | -0.0015 | 49.4419
17 | 1.7491 | 0.03976 | 0.0013 | 43.9914
17.5 | 1.7497 | 0.04466 | 0.0036 | 39.1782
18 | 1.7466 | 0.0501 | 0.0055 | 34.8623
18.5 | 1.7335 | 0.05637 | 0.0075 | 30.7522
19 | 1.7051 | 0.06303 | 0.0112 | 27.0522
19.5 | 1.6901 | 0.071 | 0.0103 | 23.8042
20 | 1.6673 | 0.08067 | 0.0078 | 20.6682

## 143. Re 18M Mach 0.50 (1)
BIGFOIL.COM POLAR EXPORT
NACA67-711 a=0.2
NACA67-711 a=0.2 |  |  |  | Cl Max: | 1.382 | at alpha= | 7.5 | deg
JavaFoil+Calcfoil stall+Eppler ext transition |  |  |  | L/D Max: | 147.984 | at alpha= | 4 | deg
Re: | 18000000 |  |  | Cd Min: | 0.00592 | at alpha= | -0.5 | deg
Mach: | 0.5 |  |  | Cl=0 at alpha= | -3.7021 | deg
|  |  |  | @ Cl=0.1, Cd= | 0.0067829
|  |  |  | @ Cl=0.4, Cd= | 0.0061261
|  |  |  | @ Cl=0.6, Cd= | 0.0070604
alpha (deg) | Cl | Cd | Cm | Cl/Cd
-20 | -0.898 | 0.16356 | -0.027 | -5.488
-19.5 | -0.872 | 0.14563 | -0.028 | -5.986
-19 | -0.845 | 0.13796 | -0.028 | -6.123
-18.5 | -0.816 | 0.14018 | -0.028 | -5.82
-18 | -0.788 | 0.13362 | -0.028 | -5.901
-17.5 | -0.761 | 0.12815 | -0.028 | -5.938
-17 | -0.734 | 0.11947 | -0.028 | -6.144
-16.5 | -0.707 | 0.11215 | -0.029 | -6.304
-16 | -0.68 | 0.10561 | -0.029 | -6.438
-15.5 | -0.653 | 0.09864 | -0.03 | -6.623
-15 | -0.626 | 0.09313 | -0.03 | -6.727
-14.5 | -0.596 | 0.09694 | -0.029 | -6.15
-14 | -0.568 | 0.09465 | -0.029 | -6.005
-13.5 | -0.542 | 0.08567 | -0.03 | -6.323
-13 | -0.515 | 0.07846 | -0.031 | -6.562
-12.5 | -0.488 | 0.0739 | -0.031 | -6.601
-12 | -0.461 | 0.06919 | -0.032 | -6.658
-11.5 | -0.435 | 0.06302 | -0.034 | -6.898
-11 | -0.408 | 0.05783 | -0.036 | -7.062
-10.5 | -0.376 | 0.06331 | -0.031 | -5.937
-10 | -0.347 | 0.06401 | -0.029 | -5.426
-9.5 | -0.32 | 0.05908 | -0.03 | -5.418
-9 | -0.293 | 0.0536 | -0.032 | -5.465
-8.5 | -0.266 | 0.05003 | -0.033 | -5.309
-8 | -0.238 | 0.0462 | -0.035 | -5.162
-7.5 | -0.211 | 0.04309 | -0.036 | -4.9
-7 | -0.182 | 0.04649 | -0.031 | -3.913
-6.5 | -0.154 | 0.04439 | -0.031 | -3.476
-6 | -0.127 | 0.04133 | -0.032 | -3.07
-5.5 | -0.1 | 0.03804 | -0.033 | -2.616
-5 | -0.072 | 0.03597 | -0.035 | -2.003
-4.5 | -0.044 | 0.03659 | -0.032 | -1.212
-4 | -0.028 | 0.0347 | -0.032 | -0.801
-3.5 | 0.019 | 0.03037 | -0.04 | 0.635
-3 | 0.09 | 0.00678 | -0.071 | 13.267
-2.5 | 0.159 | 0.0068 | -0.072 | 23.316
-2 | 0.228 | 0.00686 | -0.073 | 33.277
-1.5 | 0.298 | 0.00632 | -0.073 | 47.184
-1 | 0.369 | 0.00629 | -0.074 | 58.631
-0.5 | 0.439 | 0.00592 | -0.075 | 74.175
0 | 0.507 | 0.0069 | -0.076 | 73.512
0.5 | 0.575 | 0.00702 | -0.077 | 81.879
1 | 0.643 | 0.00713 | -0.078 | 90.143
1.5 | 0.71 | 0.00725 | -0.079 | 97.949
2 | 0.777 | 0.00717 | -0.08 | 108.406
2.5 | 0.844 | 0.00625 | -0.081 | 135.004
3 | 0.91 | 0.0065 | -0.081 | 140.165
3.5 | 0.977 | 0.0067 | -0.082 | 145.673
4 | 1.042 | 0.00704 | -0.083 | 147.984
4.5 | 1.107 | 0.00776 | -0.084 | 142.62
5 | 1.169 | 0.00855 | -0.085 | 136.627
5.5 | 1.227 | 0.00981 | -0.086 | 125.167
6 | 1.283 | 0.01053 | -0.087 | 121.753
6.5 | 1.332 | 0.01121 | -0.088 | 118.798
7 | 1.366 | 0.01207 | -0.089 | 113.203
7.5 | 1.382 | 0.01301 | -0.09 | 106.208
8 | 1.365 | 0.01427 | -0.091 | 95.673
8.5 | 1.272 | 0.01572 | -0.091 | 80.917
9 | 0.829 | 0.01734 | -0.092 | 47.798
9.5 | 0.857 | 0.01959 | -0.093 | 43.748
10 | 0.888 | 0.01971 | -0.094 | 45.077
10.5 | 0.919 | 0.01992 | -0.095 | 46.166
11 | 0.947 | 0.02236 | -0.096 | 42.347
11.5 | 0.964 | 0.02759 | -0.095 | 34.932
12 | 1.007 | 0.02366 | -0.097 | 42.536
12.5 | 1.032 | 0.02663 | -0.098 | 38.751

## 144. Re 18M Mach 0.50 (2)
BIGFOIL.COM POLAR EXPORT
NACA67-711 a=0.2
NACA67-711 a=0.2 |  |  |  | Cl Max: | 1.508 | at alpha= | 11 | deg
XFOIL ncrit=9 |  |  |  | L/D Max: | 177.349 | at alpha= | 3.5 | deg
Re: | 18000000 |  |  | Cd Min: | 0.23615 | at alpha= | -20 | deg
Mach: | 0.5 |  |  | Cl=0 at alpha= | -3.9622 | deg
|  |  |  | @ Cl=0.1, Cd= | 0.0054647
|  |  |  | @ Cl=0.4, Cd= | 0.0051818
|  |  |  | @ Cl=0.6, Cd= | 0.0053516
alpha (deg) | Cl | Cd | Cm | Cl/Cd
-20 | -0.5046 | 0.23615 | -0.0142 | -2.1368
-19.5 | -0.4826 | 0.22851 | -0.0191 | -2.1119
-19 | -0.4587 | 0.22213 | -0.024 | -2.065
-18.5 | -0.4358 | 0.21509 | -0.0288 | -2.0261
-18 | -0.4134 | 0.20782 | -0.0335 | -1.9892
-17.5 | -0.3888 | 0.20104 | -0.0381 | -1.9339
-17 | -0.368 | 0.1929 | -0.0429 | -1.9077
-16.5 | -0.3454 | 0.18559 | -0.0474 | -1.8611
-16 | -0.3253 | 0.17706 | -0.052 | -1.8372
-15.5 | -0.3052 | 0.16899 | -0.0564 | -1.806
-15 | -0.2846 | 0.16123 | -0.0608 | -1.7652
-14.5 | -0.22 | 0.14044 | -0.0447 | -1.5665
-14 | -0.2021 | 0.13709 | -0.0504 | -1.4742
-13.5 | -0.1813 | 0.13182 | -0.0549 | -1.3754
-13 | -0.1632 | 0.12537 | -0.0594 | -1.3017
-12.5 | -0.1415 | 0.11965 | -0.0635 | -1.1826
-12 | -0.1583 | 0.12016 | -0.0858 | -1.3174
-11.5 | -0.1404 | 0.1132 | -0.0895 | -1.2403
-11 | -0.1331 | 0.10403 | -0.0934 | -1.2794
-10.5 | -0.1179 | 0.09712 | -0.097 | -1.214
-10 | -0.0984 | 0.09136 | -0.1001 | -1.0771
-9.5 | -0.0844 | 0.08508 | -0.1032 | -0.99201
-9 | -0.0719 | 0.07887 | -0.1061 | -0.91163
-8.5 | -0.0688 | 0.07176 | -0.1091 | -0.95875
-8 | -0.0708 | 0.06491 | -0.1122 | -1.0907
-7.5 | -0.0589 | 0.06108 | -0.1147 | -0.96431
-7 | -0.0882 | 0.05433 | -0.1127 | -1.6234
-6.5 | -0.0819 | 0.04812 | -0.1129 | -1.702
-6 | -0.0699 | 0.04146 | -0.112 | -1.686
-5.5 | -0.0556 | 0.03396 | -0.1094 | -1.6372
-5 | -0.032 | 0.02714 | -0.1057 | -1.1791
-4.5 | -0.0054 | 0.0202 | -0.1008 | -0.26733
-4 | -0.0047 | 0.00731 | -0.0931 | -0.64295
-3.5 | 0.0575 | 0.00565 | -0.0906 | 10.177
-3 | 0.124 | 0.00536 | -0.0888 | 23.1343
-2.5 | 0.1901 | 0.00526 | -0.0875 | 36.1407
-2 | 0.2552 | 0.00519 | -0.0865 | 49.1715
-1.5 | 0.32 | 0.00517 | -0.0857 | 61.8956
-1 | 0.385 | 0.00517 | -0.0853 | 74.4681
0 | 0.512 | 0.00527 | -0.0845 | 97.1537
0.5 | 0.5754 | 0.00532 | -0.0842 | 108.1579
1 | 0.6377 | 0.0054 | -0.0838 | 118.0926
1.5 | 0.6988 | 0.00552 | -0.0831 | 126.5942
2 | 0.76 | 0.00561 | -0.0824 | 135.4724
3 | 0.8724 | 0.00588 | -0.0789 | 148.3673
3.5 | 0.9098 | 0.00513 | -0.0737 | 177.3489
4 | 0.9482 | 0.00544 | -0.0679 | 174.3015
4.5 | 0.9878 | 0.00592 | -0.0626 | 166.8581
5 | 1.0264 | 0.00653 | -0.0571 | 157.1822
5.5 | 1.0592 | 0.00738 | -0.0508 | 143.523
6 | 1.0938 | 0.0083 | -0.0448 | 131.7831
6.5 | 1.1274 | 0.00936 | -0.0388 | 120.4487
7 | 1.1686 | 0.01024 | -0.0339 | 114.1211
7.5 | 1.2154 | 0.01102 | -0.0299 | 110.2904
8 | 1.2604 | 0.0119 | -0.0255 | 105.916
8.5 | 1.2994 | 0.01306 | -0.0202 | 99.4946
9 | 1.3443 | 0.01412 | -0.0156 | 95.2054
9.5 | 1.3824 | 0.01545 | -0.01 | 89.4757
10 | 1.427 | 0.01685 | -0.0054 | 84.6884
10.5 | 1.4983 | 0.01916 | -0.0063 | 78.1994
11 | 1.508 | 0.02408 | -0.0003 | 62.6246
11.5 | 1.4918 | 0.03093 | 0.0056 | 48.2315
12 | 1.4607 | 0.03837 | 0.0117 | 38.0688
12.5 | 1.3939 | 0.04912 | 0.0167 | 28.3774
13 | 1.3577 | 0.05829 | 0.0188 | 23.2922
13.5 | 1.3203 | 0.06762 | 0.0203 | 19.5253
14 | 1.2772 | 0.07811 | 0.0201 | 16.3513
14.5 | 1.2426 | 0.09043 | 0.0154 | 13.741
15 | 1.2199 | 0.10246 | 0.0095 | 11.9061
15.5 | 1.1883 | 0.11658 | 0.0014 | 10.193
16 | 1.1598 | 0.13121 | -0.0077 | 8.8393

## 145. Re 20M Mach 0.00 (1)
BIGFOIL.COM POLAR EXPORT
NACA67-711 a=0.2
NACA67-711 a=0.2 |  |  |  | Cl Max: | 1.407 | at alpha= | 10.5 | deg
JavaFoil+Calcfoil stall+Eppler ext transition |  |  |  | L/D Max: | 162.64 | at alpha= | 3 | deg
Re: | 20000000 |  |  | Cd Min: | 0.00476 | at alpha= | 2.5 | deg
Mach: | 0 |  |  | Cl=0 at alpha= | -3.693 | deg
|  |  |  | @ Cl=0.1, Cd= | 0.0062632
|  |  |  | @ Cl=0.4, Cd= | 0.0063808
|  |  |  | @ Cl=0.6, Cd= | 0.0062771
alpha (deg) | Cl | Cd | Cm | Cl/Cd
-16 | -0.278 | 0.11188 | -0.022 | -2.481
-15.5 | -0.288 | 0.10723 | -0.022 | -2.686
-15 | -0.298 | 0.10245 | -0.023 | -2.914
-14.5 | -0.309 | 0.09639 | -0.023 | -3.205
-14 | -0.319 | 0.0918 | -0.023 | -3.473
-13.5 | -0.328 | 0.08756 | -0.024 | -3.747
-13 | -0.336 | 0.08387 | -0.024 | -4.01
-12.5 | -0.344 | 0.08054 | -0.024 | -4.268
-12 | -0.35 | 0.07649 | -0.024 | -4.571
-11.5 | -0.354 | 0.07189 | -0.024 | -4.923
-11 | -0.356 | 0.06817 | -0.025 | -5.221
-10.5 | -0.355 | 0.06487 | -0.025 | -5.478
-10 | -0.352 | 0.06109 | -0.025 | -5.764
-9.5 | -0.346 | 0.0575 | -0.026 | -6.011
-9 | -0.336 | 0.05415 | -0.026 | -6.198
-8.5 | -0.322 | 0.05021 | -0.028 | -6.418
-8 | -0.304 | 0.04785 | -0.028 | -6.357
-7.5 | -0.283 | 0.04407 | -0.029 | -6.418
-7 | -0.257 | 0.04106 | -0.031 | -6.265
-6.5 | -0.228 | 0.03801 | -0.033 | -5.997
-6 | -0.197 | 0.03198 | -0.038 | -6.163
-5.5 | -0.158 | 0.03291 | -0.036 | -4.792
-5 | -0.143 | 0.00646 | -0.058 | -22.135
-4.5 | -0.09 | 0.00637 | -0.059 | -14.183
-4 | -0.035 | 0.0063 | -0.06 | -5.567
-3.5 | 0.022 | 0.00628 | -0.06 | 3.523
-3 | 0.081 | 0.00626 | -0.061 | 12.899
-2.5 | 0.14 | 0.00627 | -0.062 | 22.354
-2 | 0.2 | 0.00632 | -0.063 | 31.657
-1.5 | 0.26 | 0.00635 | -0.064 | 40.978
-1 | 0.321 | 0.0064 | -0.064 | 50.104
-0.5 | 0.381 | 0.00646 | -0.065 | 58.991
0 | 0.441 | 0.00621 | -0.066 | 71.055
0.5 | 0.501 | 0.00626 | -0.067 | 79.928
1 | 0.56 | 0.00625 | -0.068 | 89.542
1.5 | 0.619 | 0.00629 | -0.068 | 98.446
2 | 0.678 | 0.00575 | -0.069 | 117.917
2.5 | 0.736 | 0.00476 | -0.07 | 154.741
3 | 0.795 | 0.00489 | -0.071 | 162.64
3.5 | 0.853 | 0.0058 | -0.072 | 147.084
4 | 0.911 | 0.00613 | -0.073 | 148.441
4.5 | 0.968 | 0.00659 | -0.073 | 146.806
5 | 1.024 | 0.00705 | -0.074 | 145.137
5.5 | 1.078 | 0.00739 | -0.075 | 145.912
6 | 1.131 | 0.00832 | -0.076 | 135.912
6.5 | 1.182 | 0.00861 | -0.077 | 137.281
7 | 1.229 | 0.00901 | -0.078 | 136.383
7.5 | 1.272 | 0.00947 | -0.078 | 134.378
8 | 1.313 | 0.00995 | -0.079 | 131.864
8.5 | 1.348 | 0.01052 | -0.08 | 128.168
9 | 1.375 | 0.01106 | -0.081 | 124.374
9.5 | 1.394 | 0.01161 | -0.082 | 120.021
10 | 1.404 | 0.01218 | -0.082 | 115.292
10.5 | 1.407 | 0.01286 | -0.083 | 109.403
11 | 1.401 | 0.01364 | -0.084 | 102.715
11.5 | 1.387 | 0.01433 | -0.085 | 96.795
12 | 1.365 | 0.01515 | -0.086 | 90.105
12.5 | 1.336 | 0.01606 | -0.086 | 83.211
13 | 1.301 | 0.01702 | -0.087 | 76.442
13.5 | 1.26 | 0.01817 | -0.088 | 69.356
14 | 1.214 | 0.01969 | -0.089 | 61.655
14.5 | 1.164 | 0.0211 | -0.089 | 55.186
15 | 1.113 | 0.02241 | -0.09 | 49.672
15.5 | 1.061 | 0.02374 | -0.09 | 44.681

## 146. Re 20M Mach 0.00 (2)
BIGFOIL.COM POLAR EXPORT
NACA67-711 a=0.2
NACA67-711 a=0.2 |  |  |  | Cl Max: | 1.8394 | at alpha= | 20 | deg
XFOIL ncrit=9 |  |  |  | L/D Max: | 165.114 | at alpha= | 3.5 | deg
Re: | 20000000 |  |  | Cd Min: | 0.04721 | at alpha= | 20 | deg
Mach: | 0 |  |  | Cl=0 at alpha= | -3.9134 | deg
|  |  |  | @ Cl=0.1, Cd= | 0.0050009
|  |  |  | @ Cl=0.4, Cd= | 0.0049815
|  |  |  | @ Cl=0.6, Cd= | 0.0052028
alpha (deg) | Cl | Cd | Cm | Cl/Cd
-15.5 | -1.1765 | 0.02203 | -0.0793 | -53.4044
-15 | -1.1487 | 0.01903 | -0.0764 | -60.3626
-14.5 | -1.1117 | 0.01699 | -0.0744 | -65.4326
-14 | -1.0697 | 0.01547 | -0.073 | -69.1467
-13.5 | -1.0256 | 0.01408 | -0.0717 | -72.8409
-13 | -0.9782 | 0.01306 | -0.0708 | -74.9005
-12.5 | -0.9303 | 0.01197 | -0.07 | -77.7193
-12 | -0.8801 | 0.01114 | -0.0694 | -79.0036
-11.5 | -0.8291 | 0.01034 | -0.069 | -80.1838
-11 | -0.777 | 0.00967 | -0.0687 | -80.3516
-10.5 | -0.7241 | 0.00906 | -0.0685 | -79.9227
-10 | -0.6705 | 0.00851 | -0.0684 | -78.7897
-9.5 | -0.6177 | 0.00774 | -0.0682 | -79.8062
-9 | -0.5635 | 0.00724 | -0.0682 | -77.8315
-8.5 | -0.5084 | 0.00691 | -0.0683 | -73.5745
-8 | -0.4528 | 0.00659 | -0.0685 | -68.7102
-7.5 | -0.3974 | 0.00628 | -0.0687 | -63.2803
-7 | -0.3415 | 0.00602 | -0.069 | -56.7276
-6.5 | -0.2859 | 0.00577 | -0.0692 | -49.5494
-6 | -0.2302 | 0.00556 | -0.0694 | -41.4029
-5.5 | -0.1748 | 0.00543 | -0.0696 | -32.1915
-5 | -0.12 | 0.00526 | -0.0697 | -22.8137
-4.5 | -0.0651 | 0.00514 | -0.0698 | -12.6654
-4 | -0.0096 | 0.00509 | -0.07 | -1.8861
-3.5 | 0.0458 | 0.00507 | -0.0703 | 9.0335
-3 | 0.1007 | 0.005 | -0.0704 | 20.14
-2.5 | 0.1563 | 0.00498 | -0.0707 | 31.3855
-2 | 0.2118 | 0.00495 | -0.071 | 42.7879
-1.5 | 0.2677 | 0.00494 | -0.0714 | 54.1903
-1 | 0.3232 | 0.00495 | -0.0717 | 65.2929
-0.5 | 0.3789 | 0.00497 | -0.072 | 76.2374
0 | 0.4342 | 0.005 | -0.0724 | 86.84
0.5 | 0.4896 | 0.00503 | -0.0727 | 97.336
1 | 0.5446 | 0.00511 | -0.073 | 106.5753
1.5 | 0.599 | 0.0052 | -0.0732 | 115.1923
2 | 0.6518 | 0.00535 | -0.0731 | 121.8318
2.5 | 0.7037 | 0.0055 | -0.0729 | 127.9455
3 | 0.7558 | 0.00547 | -0.0727 | 138.1718
3.5 | 0.7975 | 0.00483 | -0.0708 | 165.1139
4 | 0.8461 | 0.00516 | -0.07 | 163.9729
4.5 | 0.894 | 0.00554 | -0.069 | 161.3718
5 | 0.9407 | 0.00597 | -0.0679 | 157.5712
5.5 | 0.9879 | 0.00635 | -0.0668 | 155.5748
6 | 1.0307 | 0.00691 | -0.0649 | 149.1606
6.5 | 1.0756 | 0.00732 | -0.0634 | 146.9399
7 | 1.1195 | 0.00769 | -0.0617 | 145.5787
7.5 | 1.1565 | 0.00801 | -0.0585 | 144.382
8 | 1.1936 | 0.00837 | -0.0555 | 142.6045
8.5 | 1.2301 | 0.00883 | -0.0525 | 139.3092
9 | 1.2676 | 0.00928 | -0.0498 | 136.5948
9.5 | 1.3047 | 0.0098 | -0.0472 | 133.1327
10 | 1.3404 | 0.01033 | -0.0444 | 129.758
10.5 | 1.3766 | 0.01088 | -0.0418 | 126.5257
11 | 1.4098 | 0.01154 | -0.0388 | 122.1664
11.5 | 1.4434 | 0.01213 | -0.0359 | 118.9942
12 | 1.4923 | 0.01301 | -0.037 | 114.7041
12.5 | 1.553 | 0.01392 | -0.0406 | 111.5661
13.5 | 1.6045 | 0.0161 | -0.0334 | 99.6584
14 | 1.6346 | 0.01727 | -0.0311 | 94.6497
14.5 | 1.6652 | 0.01843 | -0.029 | 90.3527
15.5 | 1.7155 | 0.02148 | -0.0239 | 79.865
16 | 1.7376 | 0.02327 | -0.0213 | 74.6713
16.5 | 1.7614 | 0.02505 | -0.0192 | 70.3154
17 | 1.7791 | 0.0273 | -0.0167 | 65.1685
17.5 | 1.7951 | 0.02981 | -0.0143 | 60.218
18 | 1.81 | 0.03251 | -0.0122 | 55.6752
18.5 | 1.8236 | 0.03542 | -0.0103 | 51.485
19 | 1.831 | 0.03905 | -0.0084 | 46.8886
19.5 | 1.8374 | 0.04285 | -0.0068 | 42.8798
20 | 1.8394 | 0.04721 | -0.0053 | 38.9621

## 147. Re 20M Mach 0.10 (1)
BIGFOIL.COM POLAR EXPORT
NACA67-711 a=0.2
NACA67-711 a=0.2 |  |  |  | Cl Max: | 1.404 | at alpha= | 10 | deg
JavaFoil+Calcfoil stall+Eppler ext transition |  |  |  | L/D Max: | 177.345 | at alpha= | 3 | deg
Re: | 20000000 |  |  | Cd Min: | 0.0045 | at alpha= | 3 | deg
Mach: | 0.1 |  |  | Cl=0 at alpha= | -3.693 | deg
|  |  |  | @ Cl=0.1, Cd= | 0.0063032
|  |  |  | @ Cl=0.4, Cd= | 0.0064377
|  |  |  | @ Cl=0.6, Cd= | 0.0060868
alpha (deg) | Cl | Cd | Cm | Cl/Cd
-15.5 | -0.249 | 0.10831 | -0.022 | -2.295
-15 | -0.261 | 0.10418 | -0.023 | -2.503
-14.5 | -0.273 | 0.09741 | -0.023 | -2.804
-14 | -0.285 | 0.09379 | -0.023 | -3.039
-13.5 | -0.297 | 0.08785 | -0.024 | -3.377
-13 | -0.307 | 0.08479 | -0.024 | -3.626
-12.5 | -0.318 | 0.07928 | -0.024 | -4.005
-12 | -0.326 | 0.07554 | -0.024 | -4.316
-11.5 | -0.333 | 0.07242 | -0.025 | -4.596
-11 | -0.338 | 0.06855 | -0.025 | -4.926
-10.5 | -0.34 | 0.06501 | -0.025 | -5.228
-10 | -0.339 | 0.06124 | -0.025 | -5.537
-9.5 | -0.335 | 0.05794 | -0.026 | -5.784
-9 | -0.328 | 0.05413 | -0.026 | -6.051
-8.5 | -0.316 | 0.05062 | -0.027 | -6.241
-8 | -0.3 | 0.04823 | -0.027 | -6.21
-7.5 | -0.279 | 0.04532 | -0.028 | -6.163
-7 | -0.255 | 0.04159 | -0.03 | -6.134
-6.5 | -0.227 | 0.03861 | -0.032 | -5.867
-6 | -0.195 | 0.0344 | -0.036 | -5.667
-5.5 | -0.157 | 0.03423 | -0.034 | -4.584
-5 | -0.143 | 0.00647 | -0.058 | -22.136
-4.5 | -0.091 | 0.00639 | -0.059 | -14.167
-4 | -0.035 | 0.00632 | -0.06 | -5.576
-3.5 | 0.022 | 0.00628 | -0.061 | 3.532
-3 | 0.081 | 0.0063 | -0.062 | 12.872
-2.5 | 0.141 | 0.00631 | -0.062 | 22.324
-2 | 0.201 | 0.00632 | -0.063 | 31.796
-1.5 | 0.262 | 0.00639 | -0.064 | 40.903
-1 | 0.322 | 0.00644 | -0.065 | 50.035
-0.5 | 0.383 | 0.0065 | -0.066 | 58.899
0 | 0.443 | 0.00628 | -0.066 | 70.672
0.5 | 0.503 | 0.00626 | -0.067 | 80.362
1 | 0.563 | 0.0063 | -0.068 | 89.249
1.5 | 0.622 | 0.00596 | -0.069 | 104.331
2 | 0.681 | 0.00579 | -0.07 | 117.676
2.5 | 0.74 | 0.0048 | -0.07 | 154.188
3 | 0.799 | 0.0045 | -0.071 | 177.345
3.5 | 0.857 | 0.00583 | -0.072 | 147.021
4 | 0.915 | 0.00617 | -0.073 | 148.304
4.5 | 0.972 | 0.00662 | -0.074 | 146.927
5 | 1.028 | 0.00709 | -0.075 | 145.093
5.5 | 1.083 | 0.00745 | -0.075 | 145.373
6 | 1.136 | 0.00837 | -0.076 | 135.797
6.5 | 1.187 | 0.00866 | -0.077 | 137.096
7 | 1.234 | 0.00908 | -0.078 | 135.947
7.5 | 1.277 | 0.00957 | -0.079 | 133.529
8 | 1.317 | 0.01005 | -0.08 | 131.104
8.5 | 1.352 | 0.01064 | -0.08 | 127.05
9 | 1.378 | 0.01116 | -0.081 | 123.49
9.5 | 1.395 | 0.01177 | -0.082 | 118.531
10 | 1.404 | 0.01233 | -0.083 | 113.872
10.5 | 1.403 | 0.01303 | -0.084 | 107.722
11 | 1.394 | 0.01375 | -0.084 | 101.386
11.5 | 1.376 | 0.01458 | -0.085 | 94.372
12 | 1.349 | 0.01546 | -0.086 | 87.291
12.5 | 1.315 | 0.01637 | -0.087 | 80.337
13 | 1.274 | 0.01737 | -0.088 | 73.312
13.5 | 1.227 | 0.01864 | -0.088 | 65.799
14 | 1.175 | 0.01987 | -0.089 | 59.136
14.5 | 1.118 | 0.02182 | -0.089 | 51.253
15 | 1.06 | 0.02323 | -0.09 | 45.66

## 148. Re 20M Mach 0.10 (2)
BIGFOIL.COM POLAR EXPORT
NACA67-711 a=0.2
NACA67-711 a=0.2 |  |  |  | Cl Max: | 1.8281 | at alpha= | 19.5 | deg
XFOIL ncrit=9 |  |  |  | L/D Max: | 166.369 | at alpha= | 3.5 | deg
Re: | 20000000 |  |  | Cd Min: | 0.14089 | at alpha= | -15 | deg
Mach: | 0.1 |  |  | Cl=0 at alpha= | -3.9123 | deg
|  |  |  | @ Cl=0.1, Cd= | 0.0050115
|  |  |  | @ Cl=0.4, Cd= | 0.0049868
|  |  |  | @ Cl=0.6, Cd= | 0.0051963
alpha (deg) | Cl | Cd | Cm | Cl/Cd
-15 | -0.3289 | 0.14089 | -0.056 | -2.3344
-13.5 | -1.0127 | 0.01842 | -0.0784 | -54.9783
-13 | -0.9762 | 0.01582 | -0.076 | -61.7067
-12.5 | -0.9349 | 0.01365 | -0.0741 | -68.4908
-12 | -0.8865 | 0.01239 | -0.0729 | -71.5496
-11.5 | -0.8367 | 0.01124 | -0.072 | -74.4395
-11 | -0.7847 | 0.01035 | -0.0713 | -75.8164
-10.5 | -0.7317 | 0.00957 | -0.0708 | -76.4577
-10 | -0.6776 | 0.00891 | -0.0704 | -76.0494
-9 | -0.5693 | 0.00747 | -0.0698 | -76.2115
-8.5 | -0.5137 | 0.00705 | -0.0697 | -72.8652
-8 | -0.4574 | 0.0067 | -0.0698 | -68.2687
-7.5 | -0.4013 | 0.00636 | -0.0698 | -63.0975
-7 | -0.3447 | 0.00609 | -0.07 | -56.601
-6.5 | -0.2885 | 0.00582 | -0.0701 | -49.5704
-6 | -0.2322 | 0.0056 | -0.0703 | -41.4643
-5.5 | -0.1762 | 0.00546 | -0.0704 | -32.2711
-4.5 | -0.0656 | 0.00516 | -0.0705 | -12.7132
-4 | -0.0098 | 0.0051 | -0.0706 | -1.9216
-3.5 | 0.0461 | 0.00507 | -0.0708 | 9.0927
-3 | 0.1014 | 0.00501 | -0.0709 | 20.2395
-2.5 | 0.1573 | 0.00499 | -0.0712 | 31.523
-2 | 0.2131 | 0.00495 | -0.0715 | 43.0505
-1.5 | 0.2693 | 0.00495 | -0.0718 | 54.404
-1 | 0.3251 | 0.00495 | -0.0721 | 65.6768
-0.5 | 0.3811 | 0.00498 | -0.0725 | 76.5261
0 | 0.4368 | 0.005 | -0.0728 | 87.36
0.5 | 0.4925 | 0.00504 | -0.0731 | 97.7183
1 | 0.5477 | 0.00512 | -0.0734 | 106.9727
1.5 | 0.6025 | 0.0052 | -0.0736 | 115.8654
2 | 0.6556 | 0.00535 | -0.0735 | 122.5421
2.5 | 0.7076 | 0.0055 | -0.0732 | 128.6545
3.5 | 0.8019 | 0.00482 | -0.0711 | 166.3693
4 | 0.8504 | 0.00517 | -0.0702 | 164.4874
4.5 | 0.8984 | 0.00556 | -0.0692 | 161.5827
5 | 0.9451 | 0.00599 | -0.0679 | 157.7796
5.5 | 0.9922 | 0.00637 | -0.0667 | 155.7614
6 | 1.0346 | 0.00694 | -0.0646 | 149.0778
6.5 | 1.0792 | 0.00736 | -0.063 | 146.6304
7 | 1.1203 | 0.00771 | -0.0605 | 145.3048
7.5 | 1.1571 | 0.00806 | -0.0572 | 143.5608
8 | 1.1953 | 0.00843 | -0.0543 | 141.7912
8.5 | 1.2324 | 0.00891 | -0.0513 | 138.3165
9 | 1.2701 | 0.00938 | -0.0486 | 135.4051
9.5 | 1.307 | 0.00991 | -0.0458 | 131.887
10 | 1.3432 | 0.01047 | -0.043 | 128.2904
10.5 | 1.3797 | 0.01105 | -0.0403 | 124.8597
11 | 1.4129 | 0.01172 | -0.0372 | 120.5546
11.5 | 1.4449 | 0.01235 | -0.0339 | 116.996
12 | 1.5007 | 0.01329 | -0.0363 | 112.9195
12.5 | 1.5447 | 0.0142 | -0.036 | 108.7817
13 | 1.5822 | 0.0152 | -0.0346 | 104.0921
13.5 | 1.6093 | 0.01659 | -0.0316 | 97.0042
15 | 1.6947 | 0.02063 | -0.0242 | 82.1474
15.5 | 1.7192 | 0.02229 | -0.0216 | 77.1288
16 | 1.7407 | 0.02424 | -0.0189 | 71.8111
16.5 | 1.7636 | 0.02618 | -0.0167 | 67.3644
17 | 1.7806 | 0.02862 | -0.0141 | 62.2152
17.5 | 1.7944 | 0.03146 | -0.0116 | 57.0375
18 | 1.8075 | 0.03446 | -0.0094 | 52.4521
18.5 | 1.8176 | 0.03788 | -0.0074 | 47.9831
19 | 1.8176 | 0.04232 | -0.0053 | 42.949
19.5 | 1.8281 | 0.04595 | -0.004 | 39.7845
20 | 1.8269 | 0.0508 | -0.0026 | 35.9626

## 149. Re 20M Mach 0.25 (1)
BIGFOIL.COM POLAR EXPORT
NACA67-711 a=0.2
NACA67-711 a=0.2 |  |  |  | Cl Max: | 1.395 | at alpha= | 9.5 | deg
JavaFoil+Calcfoil stall+Eppler ext transition |  |  |  | L/D Max: | 170.656 | at alpha= | 2.5 | deg
Re: | 20000000 |  |  | Cd Min: | 0.00445 | at alpha= | 2.5 | deg
Mach: | 0.25 |  |  | Cl=0 at alpha= | -3.6949 | deg
|  |  |  | @ Cl=0.1, Cd= | 0.0063888
|  |  |  | @ Cl=0.4, Cd= | 0.0062789
|  |  |  | @ Cl=0.6, Cd= | 0.0060044
alpha (deg) | Cl | Cd | Cm | Cl/Cd
-13.5 | -0.057 | 0.0917 | -0.024 | -0.623
-13 | -0.054 | 0.08728 | -0.024 | -0.622
-12.5 | -0.051 | 0.08207 | -0.025 | -0.626
-12 | -0.048 | 0.07773 | -0.025 | -0.624
-11.5 | -0.122 | 0.07393 | -0.025 | -1.652
-11 | -0.164 | 0.07 | -0.025 | -2.336
-10.5 | -0.196 | 0.06645 | -0.026 | -2.944
-10 | -0.221 | 0.06232 | -0.026 | -3.553
-9.5 | -0.241 | 0.05914 | -0.026 | -4.075
-9 | -0.254 | 0.05592 | -0.026 | -4.547
-8.5 | -0.261 | 0.0524 | -0.027 | -4.978
-8 | -0.26 | 0.05009 | -0.027 | -5.191
-7.5 | -0.252 | 0.04719 | -0.027 | -5.346
-7 | -0.237 | 0.04418 | -0.028 | -5.372
-6.5 | -0.216 | 0.04069 | -0.03 | -5.31
-6 | -0.188 | 0.03865 | -0.031 | -4.861
-5.5 | -0.154 | 0.03655 | -0.032 | -4.225
-5 | -0.144 | 0.00648 | -0.06 | -22.155
-4.5 | -0.092 | 0.00642 | -0.061 | -14.257
-4 | -0.036 | 0.00641 | -0.062 | -5.59
-3.5 | 0.023 | 0.00636 | -0.062 | 3.563
-3 | 0.083 | 0.0064 | -0.063 | 12.981
-2.5 | 0.144 | 0.00636 | -0.064 | 22.698
-2 | 0.206 | 0.00641 | -0.065 | 32.194
-1.5 | 0.268 | 0.00648 | -0.066 | 41.437
-1 | 0.331 | 0.00652 | -0.067 | 50.783
-0.5 | 0.393 | 0.00627 | -0.067 | 62.765
0 | 0.456 | 0.00635 | -0.068 | 71.747
0.5 | 0.517 | 0.00637 | -0.069 | 81.091
1 | 0.578 | 0.00599 | -0.07 | 96.402
1.5 | 0.639 | 0.00603 | -0.071 | 105.81
2 | 0.699 | 0.00586 | -0.071 | 119.281
2.5 | 0.76 | 0.00445 | -0.072 | 170.656
3 | 0.82 | 0.00578 | -0.073 | 141.788
3.5 | 0.879 | 0.00598 | -0.074 | 147.129
4 | 0.939 | 0.00637 | -0.075 | 147.469
4.5 | 0.998 | 0.00684 | -0.076 | 145.901
5 | 1.055 | 0.00734 | -0.077 | 143.702
5.5 | 1.111 | 0.00773 | -0.077 | 143.639
6 | 1.164 | 0.00861 | -0.078 | 135.141
6.5 | 1.215 | 0.00905 | -0.079 | 134.36
7 | 1.262 | 0.0095 | -0.08 | 132.811
7.5 | 1.304 | 0.01006 | -0.081 | 129.612
8 | 1.341 | 0.0106 | -0.082 | 126.527
8.5 | 1.371 | 0.01127 | -0.082 | 121.637
9 | 1.39 | 0.0119 | -0.083 | 116.754
9.5 | 1.395 | 0.01255 | -0.084 | 111.094
10 | 1.386 | 0.01329 | -0.085 | 104.335
10.5 | 1.364 | 0.01409 | -0.086 | 96.846
11 | 1.327 | 0.01528 | -0.087 | 86.876
11.5 | 1.275 | 0.01617 | -0.087 | 78.866
12 | 1.209 | 0.01735 | -0.088 | 69.671
12.5 | 1.128 | 0.01875 | -0.089 | 60.174
13 | 1.036 | 0.02006 | -0.09 | 51.671
13.5 | 0.933 | 0.02195 | -0.09 | 42.518
14 | 0.822 | 0.02391 | -0.091 | 34.398
14.5 | 0.705 | 0.02634 | -0.091 | 26.783

## 150. Re 20M Mach 0.25 (2)
BIGFOIL.COM POLAR EXPORT
NACA67-711 a=0.2
NACA67-711 a=0.2 |  |  |  | Cl Max: | 1.7682 | at alpha= | 17.5 | deg
XFOIL ncrit=9 |  |  |  | L/D Max: | 171.369 | at alpha= | 3.5 | deg
Re: | 20000000 |  |  | Cd Min: | 0.07798 | at alpha= | 20 | deg
Mach: | 0.25 |  |  | Cl=0 at alpha= | -3.9103 | deg
|  |  |  | @ Cl=0.1, Cd= | 0.0050745
|  |  |  | @ Cl=0.4, Cd= | 0.0050122
|  |  |  | @ Cl=0.6, Cd= | 0.0051997
alpha (deg) | Cl | Cd | Cm | Cl/Cd
-8.5 | -0.5416 | 0.00884 | -0.0788 | -61.267
-8 | -0.4837 | 0.0077 | -0.0776 | -62.8182
-7.5 | -0.4238 | 0.00705 | -0.0767 | -60.1135
-7 | -0.3633 | 0.00661 | -0.0762 | -54.9622
-6.5 | -0.3034 | 0.0062 | -0.0757 | -48.9355
-6 | -0.2437 | 0.00588 | -0.0753 | -41.4456
-5.5 | -0.1843 | 0.00567 | -0.075 | -32.5044
-5 | -0.126 | 0.00548 | -0.0746 | -22.9927
-4.5 | -0.0681 | 0.00532 | -0.0743 | -12.8008
-4 | -0.0104 | 0.00516 | -0.074 | -2.0155
-3.5 | 0.0476 | 0.00512 | -0.074 | 9.2969
-3 | 0.1052 | 0.00507 | -0.0739 | 20.7495
-2.5 | 0.1629 | 0.00502 | -0.074 | 32.4502
-2 | 0.2206 | 0.00498 | -0.0741 | 44.2972
-1.5 | 0.2786 | 0.00497 | -0.0743 | 56.0563
-1 | 0.3359 | 0.00498 | -0.0745 | 67.4498
-0.5 | 0.3936 | 0.00501 | -0.0748 | 78.5629
0 | 0.451 | 0.00503 | -0.075 | 89.662
0.5 | 0.5082 | 0.00507 | -0.0753 | 100.2367
1 | 0.5649 | 0.00515 | -0.0755 | 109.6893
1.5 | 0.6214 | 0.00523 | -0.0756 | 118.8145
2 | 0.6762 | 0.00537 | -0.0755 | 125.9218
2.5 | 0.7294 | 0.00551 | -0.075 | 132.3775
3 | 0.7828 | 0.0056 | -0.0746 | 139.7857
3.5 | 0.826 | 0.00482 | -0.0726 | 171.3693
4 | 0.8744 | 0.0052 | -0.0712 | 168.1538
4.5 | 0.9223 | 0.00562 | -0.0696 | 164.1103
5 | 0.969 | 0.00604 | -0.0678 | 160.4305
5.5 | 1.0136 | 0.00653 | -0.0656 | 155.2221
6 | 1.0521 | 0.00707 | -0.0621 | 148.8119
6.5 | 1.0859 | 0.00753 | -0.0575 | 144.2098
7 | 1.1243 | 0.00799 | -0.054 | 140.7134
7.5 | 1.1663 | 0.00838 | -0.0513 | 139.1766
8 | 1.2071 | 0.00884 | -0.0484 | 136.5498
8.5 | 1.2445 | 0.00944 | -0.0449 | 131.8326
9 | 1.2844 | 0.00998 | -0.042 | 128.6974
9.5 | 1.322 | 0.01063 | -0.0387 | 124.365
10 | 1.3597 | 0.01131 | -0.0356 | 120.221
10.5 | 1.3934 | 0.0121 | -0.0318 | 115.157
11 | 1.4266 | 0.0129 | -0.028 | 110.5891
11.5 | 1.4807 | 0.01385 | -0.0288 | 106.9097
12 | 1.5441 | 0.01504 | -0.0318 | 102.6662
13 | 1.6074 | 0.01777 | -0.0253 | 90.4558
13.5 | 1.633 | 0.01953 | -0.0216 | 83.615
14 | 1.6608 | 0.02127 | -0.0183 | 78.0818
14.5 | 1.688 | 0.02311 | -0.0152 | 73.042
15 | 1.709 | 0.02549 | -0.0118 | 67.0459
15.5 | 1.7307 | 0.02793 | -0.0087 | 61.9656
16 | 1.7442 | 0.03115 | -0.0054 | 55.9936
16.5 | 1.76 | 0.03437 | -0.0027 | 51.2074
17 | 1.7657 | 0.03862 | 0.0001 | 45.7198
17.5 | 1.7682 | 0.04335 | 0.0025 | 40.7889
18 | 1.7661 | 0.04873 | 0.0044 | 36.2426
18.5 | 1.7556 | 0.05497 | 0.0061 | 31.9374
19 | 1.724 | 0.06145 | 0.0106 | 28.0553
19.5 | 1.7103 | 0.06867 | 0.0108 | 24.9061
20 | 1.6882 | 0.07798 | 0.0087 | 21.6491

## 151. Re 20M Mach 0.50 (1)
BIGFOIL.COM POLAR EXPORT
NACA67-711 a=0.2
NACA67-711 a=0.2 |  |  |  | Cl Max: | 1.382 | at alpha= | 7.5 | deg
JavaFoil+Calcfoil stall+Eppler ext transition |  |  |  | L/D Max: | 145.865 | at alpha= | 3.5 | deg
Re: | 20000000 |  |  | Cd Min: | 0.00586 | at alpha= | -0.5 | deg
Mach: | 0.5 |  |  | Cl=0 at alpha= | -3.7021 | deg
|  |  |  | @ Cl=0.1, Cd= | 0.0067443
|  |  |  | @ Cl=0.4, Cd= | 0.0060661
|  |  |  | @ Cl=0.6, Cd= | 0.0069757
alpha (deg) | Cl | Cd | Cm | Cl/Cd
-20 | -0.898 | 0.16666 | -0.027 | -5.386
-19.5 | -0.871 | 0.14983 | -0.028 | -5.814
-19 | -0.845 | 0.14071 | -0.028 | -6.002
-18.5 | -0.816 | 0.14269 | -0.027 | -5.716
-18 | -0.788 | 0.13832 | -0.028 | -5.699
-17.5 | -0.761 | 0.1326 | -0.028 | -5.737
-17 | -0.734 | 0.12398 | -0.028 | -5.919
-16.5 | -0.707 | 0.11501 | -0.028 | -6.146
-16 | -0.68 | 0.10842 | -0.029 | -6.269
-15.5 | -0.653 | 0.10152 | -0.029 | -6.427
-15 | -0.625 | 0.09603 | -0.03 | -6.512
-14.5 | -0.596 | 0.09631 | -0.029 | -6.192
-14 | -0.568 | 0.0931 | -0.029 | -6.105
-13.5 | -0.542 | 0.08534 | -0.03 | -6.349
-13 | -0.515 | 0.0787 | -0.031 | -6.544
-12.5 | -0.488 | 0.07312 | -0.032 | -6.675
-12 | -0.461 | 0.06849 | -0.033 | -6.731
-11.5 | -0.435 | 0.06222 | -0.035 | -6.996
-11 | -0.409 | 0.05689 | -0.036 | -7.193
-10.5 | -0.376 | 0.0635 | -0.031 | -5.92
-10 | -0.347 | 0.06383 | -0.029 | -5.442
-9.5 | -0.32 | 0.05871 | -0.031 | -5.453
-9 | -0.293 | 0.05358 | -0.032 | -5.469
-8.5 | -0.266 | 0.04968 | -0.033 | -5.349
-8 | -0.239 | 0.04602 | -0.035 | -5.185
-7.5 | -0.211 | 0.04265 | -0.036 | -4.956
-7 | -0.182 | 0.04656 | -0.031 | -3.908
-6.5 | -0.154 | 0.04428 | -0.031 | -3.485
-6 | -0.127 | 0.0409 | -0.032 | -3.104
-5.5 | -0.1 | 0.03805 | -0.034 | -2.616
-5 | -0.072 | 0.03582 | -0.035 | -2.012
-4.5 | -0.044 | 0.03638 | -0.032 | -1.219
-4 | -0.028 | 0.03455 | -0.033 | -0.804
-3.5 | 0.019 | 0.02984 | -0.041 | 0.648
-3 | 0.09 | 0.00674 | -0.071 | 13.364
-2.5 | 0.159 | 0.00677 | -0.072 | 23.424
-2 | 0.228 | 0.00679 | -0.073 | 33.587
-1.5 | 0.298 | 0.00626 | -0.073 | 47.664
-1 | 0.369 | 0.00623 | -0.074 | 59.173
-0.5 | 0.439 | 0.00586 | -0.075 | 74.912
0 | 0.507 | 0.00686 | -0.076 | 73.898
0.5 | 0.575 | 0.00695 | -0.077 | 82.74
1 | 0.643 | 0.00702 | -0.078 | 91.541
1.5 | 0.71 | 0.00713 | -0.079 | 99.546
2 | 0.777 | 0.00709 | -0.08 | 109.618
2.5 | 0.844 | 0.00619 | -0.081 | 136.351
3 | 0.911 | 0.00646 | -0.081 | 141.054
3.5 | 0.977 | 0.0067 | -0.082 | 145.865
4 | 1.042 | 0.00715 | -0.083 | 145.784
4.5 | 1.107 | 0.00786 | -0.084 | 140.873
5 | 1.169 | 0.00848 | -0.085 | 137.88
5.5 | 1.228 | 0.00977 | -0.086 | 125.6
6 | 1.283 | 0.01035 | -0.087 | 123.944
6.5 | 1.332 | 0.01102 | -0.088 | 120.815
7 | 1.366 | 0.01188 | -0.089 | 115
7.5 | 1.382 | 0.01277 | -0.09 | 108.289
8 | 1.366 | 0.01402 | -0.091 | 97.446
8.5 | 1.273 | 0.01541 | -0.091 | 82.612
9 | 0.829 | 0.01699 | -0.092 | 48.808
9.5 | 0.858 | 0.01921 | -0.093 | 44.645
10 | 0.889 | 0.01938 | -0.094 | 45.862
10.5 | 0.92 | 0.0195 | -0.095 | 47.184
11 | 0.947 | 0.02193 | -0.096 | 43.204
11.5 | 0.966 | 0.02667 | -0.095 | 36.235
12 | 1.007 | 0.02313 | -0.097 | 43.549
12.5 | 1.033 | 0.02603 | -0.098 | 39.678

## 152. Re 20M Mach 0.50 (2)
BIGFOIL.COM POLAR EXPORT
NACA67-711 a=0.2
NACA67-711 a=0.2 |  |  |  | Cl Max: | 1.5312 | at alpha= | 11 | deg
XFOIL ncrit=9 |  |  |  | L/D Max: | 177.969 | at alpha= | 3.5 | deg
Re: | 20000000 |  |  | Cd Min: | 0.0376 | at alpha= | 12 | deg
Mach: | 0.5 |  |  | Cl=0 at alpha= | -99 | deg
|  |  |  | @ Cl=0.1, Cd= | 0.00523
|  |  |  | @ Cl=0.4, Cd= | 0.00523
|  |  |  | @ Cl=0.6, Cd= | 0.005308
alpha (deg) | Cl | Cd | Cm | Cl/Cd
0 | 0.5114 | 0.00523 | -0.0844 | 97.782
0.5 | 0.5748 | 0.00528 | -0.0841 | 108.8636
1 | 0.6377 | 0.00535 | -0.0838 | 119.1963
1.5 | 0.6996 | 0.00545 | -0.0833 | 128.367
2 | 0.7604 | 0.00557 | -0.0825 | 136.5171
2.5 | 0.8192 | 0.00568 | -0.0813 | 144.2254
3.5 | 0.9112 | 0.00512 | -0.074 | 177.9688
4 | 0.9494 | 0.00543 | -0.0682 | 174.8435
4.5 | 0.989 | 0.00589 | -0.0628 | 167.9117
5 | 1.0241 | 0.00658 | -0.0568 | 155.6383
5.5 | 1.06 | 0.00735 | -0.0509 | 144.2177
6 | 1.0958 | 0.00825 | -0.0452 | 132.8242
6.5 | 1.1312 | 0.00923 | -0.0394 | 122.5569
7 | 1.1742 | 0.01006 | -0.0348 | 116.7197
7.5 | 1.2219 | 0.0108 | -0.0308 | 113.1389
8 | 1.2666 | 0.01168 | -0.0263 | 108.4418
8.5 | 1.3055 | 0.01286 | -0.021 | 101.5163
9 | 1.3497 | 0.0139 | -0.0162 | 97.1007
9.5 | 1.3893 | 0.01519 | -0.0107 | 91.4615
10 | 1.4276 | 0.01653 | -0.0049 | 86.3642
10.5 | 1.495 | 0.0186 | -0.0048 | 80.3763
11 | 1.5312 | 0.02338 | -0.0029 | 65.4919
12 | 1.4747 | 0.0376 | 0.011 | 39.2207