## index
index | Re | Mach | Datasource
1 | 50000 | 0 | JavaFoil+Calcfoil stall+Eppler ext transition
2 | 50000 | 0 | XFOIL ncrit=9
3 | 50000 | 0.1 | JavaFoil+Calcfoil stall+Eppler ext transition
4 | 50000 | 0.1 | XFOIL ncrit=9
5 | 50000 | 0.25 | JavaFoil+Calcfoil stall+Eppler ext transition
6 | 50000 | 0.25 | XFOIL ncrit=9
7 | 50000 | 0.5 | JavaFoil+Calcfoil stall+Eppler ext transition
8 | 50000 | 0.5 | XFOIL ncrit=9
9 | 100000 | 0 | JavaFoil+Calcfoil stall+Eppler ext transition
10 | 100000 | 0 | XFOIL ncrit=9
11 | 100000 | 0.1 | JavaFoil+Calcfoil stall+Eppler ext transition
12 | 100000 | 0.1 | XFOIL ncrit=9
13 | 100000 | 0.25 | JavaFoil+Calcfoil stall+Eppler ext transition
14 | 100000 | 0.25 | XFOIL ncrit=9
15 | 100000 | 0.5 | JavaFoil+Calcfoil stall+Eppler ext transition
16 | 100000 | 0.5 | XFOIL ncrit=9
17 | 250000 | 0 | JavaFoil+Calcfoil stall+Eppler ext transition
18 | 250000 | 0 | XFOIL ncrit=9
19 | 250000 | 0.1 | JavaFoil+Calcfoil stall+Eppler ext transition
20 | 250000 | 0.1 | XFOIL ncrit=9
21 | 250000 | 0.25 | JavaFoil+Calcfoil stall+Eppler ext transition
22 | 250000 | 0.25 | XFOIL ncrit=9
23 | 250000 | 0.5 | JavaFoil+Calcfoil stall+Eppler ext transition
24 | 250000 | 0.5 | XFOIL ncrit=9
25 | 500000 | 0 | JavaFoil+Calcfoil stall+Eppler ext transition
26 | 500000 | 0 | XFOIL ncrit=9
27 | 500000 | 0.1 | JavaFoil+Calcfoil stall+Eppler ext transition
28 | 500000 | 0.1 | XFOIL ncrit=9
29 | 500000 | 0.25 | JavaFoil+Calcfoil stall+Eppler ext transition
30 | 500000 | 0.25 | XFOIL ncrit=9
31 | 500000 | 0.5 | JavaFoil+Calcfoil stall+Eppler ext transition
32 | 500000 | 0.5 | XFOIL ncrit=9
33 | 750000 | 0 | JavaFoil+Calcfoil stall+Eppler ext transition
34 | 750000 | 0 | XFOIL ncrit=9
35 | 750000 | 0.1 | JavaFoil+Calcfoil stall+Eppler ext transition
36 | 750000 | 0.1 | XFOIL ncrit=9
37 | 750000 | 0.25 | JavaFoil+Calcfoil stall+Eppler ext transition
38 | 750000 | 0.25 | XFOIL ncrit=9
39 | 750000 | 0.5 | JavaFoil+Calcfoil stall+Eppler ext transition
40 | 750000 | 0.5 | XFOIL ncrit=9
41 | 1000000 | 0 | JavaFoil+Calcfoil stall+Eppler ext transition
42 | 1000000 | 0 | XFOIL ncrit=9
43 | 1000000 | 0.1 | JavaFoil+Calcfoil stall+Eppler ext transition
44 | 1000000 | 0.1 | XFOIL ncrit=9
45 | 1000000 | 0.25 | JavaFoil+Calcfoil stall+Eppler ext transition
46 | 1000000 | 0.25 | XFOIL ncrit=9
47 | 1000000 | 0.5 | JavaFoil+Calcfoil stall+Eppler ext transition
48 | 1000000 | 0.5 | XFOIL ncrit=9
49 | 2000000 | 0 | JavaFoil+Calcfoil stall+Eppler ext transition
50 | 2000000 | 0 | XFOIL ncrit=9
51 | 2000000 | 0.1 | JavaFoil+Calcfoil stall+Eppler ext transition
52 | 2000000 | 0.1 | XFOIL ncrit=9
53 | 2000000 | 0.25 | JavaFoil+Calcfoil stall+Eppler ext transition
54 | 2000000 | 0.25 | XFOIL ncrit=9
55 | 2000000 | 0.5 | JavaFoil+Calcfoil stall+Eppler ext transition
56 | 2000000 | 0.5 | XFOIL ncrit=9
57 | 3000000 | 0 | JavaFoil+Calcfoil stall+Eppler ext transition
58 | 3000000 | 0 | XFOIL ncrit=9
59 | 3000000 | 0.1 | JavaFoil+Calcfoil stall+Eppler ext transition
60 | 3000000 | 0.1 | XFOIL ncrit=9
61 | 3000000 | 0.25 | JavaFoil+Calcfoil stall+Eppler ext transition
62 | 3000000 | 0.25 | XFOIL ncrit=9
63 | 3000000 | 0.5 | JavaFoil+Calcfoil stall+Eppler ext transition
64 | 3000000 | 0.5 | XFOIL ncrit=9
65 | 4000000 | 0 | JavaFoil+Calcfoil stall+Eppler ext transition
66 | 4000000 | 0 | XFOIL ncrit=9
67 | 4000000 | 0.1 | JavaFoil+Calcfoil stall+Eppler ext transition
68 | 4000000 | 0.1 | XFOIL ncrit=9
69 | 4000000 | 0.25 | JavaFoil+Calcfoil stall+Eppler ext transition
70 | 4000000 | 0.25 | XFOIL ncrit=9
71 | 4000000 | 0.5 | JavaFoil+Calcfoil stall+Eppler ext transition
72 | 4000000 | 0.5 | XFOIL ncrit=9
73 | 5000000 | 0 | JavaFoil+Calcfoil stall+Eppler ext transition
74 | 5000000 | 0 | XFOIL ncrit=9
75 | 5000000 | 0.1 | JavaFoil+Calcfoil stall+Eppler ext transition
76 | 5000000 | 0.1 | XFOIL ncrit=9
77 | 5000000 | 0.25 | JavaFoil+Calcfoil stall+Eppler ext transition
78 | 5000000 | 0.25 | XFOIL ncrit=9
79 | 5000000 | 0.5 | JavaFoil+Calcfoil stall+Eppler ext transition
80 | 5000000 | 0.5 | XFOIL ncrit=9
81 | 6000000 | 0 | JavaFoil+Calcfoil stall+Eppler ext transition
82 | 6000000 | 0 | XFOIL ncrit=9
83 | 6000000 | 0.1 | JavaFoil+Calcfoil stall+Eppler ext transition
84 | 6000000 | 0.1 | XFOIL ncrit=9
85 | 6000000 | 0.25 | JavaFoil+Calcfoil stall+Eppler ext transition
86 | 6000000 | 0.25 | XFOIL ncrit=9
87 | 6000000 | 0.5 | JavaFoil+Calcfoil stall+Eppler ext transition
88 | 6000000 | 0.5 | XFOIL ncrit=9
89 | 7000000 | 0 | JavaFoil+Calcfoil stall+Eppler ext transition
90 | 7000000 | 0 | XFOIL ncrit=9
91 | 7000000 | 0.1 | JavaFoil+Calcfoil stall+Eppler ext transition
92 | 7000000 | 0.1 | XFOIL ncrit=9
93 | 7000000 | 0.25 | JavaFoil+Calcfoil stall+Eppler ext transition
94 | 7000000 | 0.25 | XFOIL ncrit=9
95 | 7000000 | 0.5 | JavaFoil+Calcfoil stall+Eppler ext transition
96 | 7000000 | 0.5 | XFOIL ncrit=9
97 | 8000000 | 0 | JavaFoil+Calcfoil stall+Eppler ext transition
98 | 8000000 | 0 | XFOIL ncrit=9
99 | 8000000 | 0.1 | JavaFoil+Calcfoil stall+Eppler ext transition
100 | 8000000 | 0.1 | XFOIL ncrit=9
101 | 8000000 | 0.25 | JavaFoil+Calcfoil stall+Eppler ext transition
102 | 8000000 | 0.25 | XFOIL ncrit=9
103 | 8000000 | 0.5 | JavaFoil+Calcfoil stall+Eppler ext transition
104 | 8000000 | 0.5 | XFOIL ncrit=9
105 | 10000000 | 0 | JavaFoil+Calcfoil stall+Eppler ext transition
106 | 10000000 | 0 | XFOIL ncrit=9
107 | 10000000 | 0.1 | JavaFoil+Calcfoil stall+Eppler ext transition
108 | 10000000 | 0.1 | XFOIL ncrit=9
109 | 10000000 | 0.25 | JavaFoil+Calcfoil stall+Eppler ext transition
110 | 10000000 | 0.25 | XFOIL ncrit=9
111 | 10000000 | 0.5 | JavaFoil+Calcfoil stall+Eppler ext transition
112 | 10000000 | 0.5 | XFOIL ncrit=9
113 | 12000000 | 0 | JavaFoil+Calcfoil stall+Eppler ext transition
114 | 12000000 | 0 | XFOIL ncrit=9
115 | 12000000 | 0.1 | JavaFoil+Calcfoil stall+Eppler ext transition
116 | 12000000 | 0.1 | XFOIL ncrit=9
117 | 12000000 | 0.25 | JavaFoil+Calcfoil stall+Eppler ext transition
118 | 12000000 | 0.25 | XFOIL ncrit=9
119 | 12000000 | 0.5 | JavaFoil+Calcfoil stall+Eppler ext transition
120 | 12000000 | 0.5 | XFOIL ncrit=9
121 | 14000000 | 0 | JavaFoil+Calcfoil stall+Eppler ext transition
122 | 14000000 | 0 | XFOIL ncrit=9
123 | 14000000 | 0.1 | JavaFoil+Calcfoil stall+Eppler ext transition
124 | 14000000 | 0.1 | XFOIL ncrit=9
125 | 14000000 | 0.25 | JavaFoil+Calcfoil stall+Eppler ext transition
126 | 14000000 | 0.25 | XFOIL ncrit=9
127 | 14000000 | 0.5 | JavaFoil+Calcfoil stall+Eppler ext transition
128 | 14000000 | 0.5 | XFOIL ncrit=9
129 | 16000000 | 0 | JavaFoil+Calcfoil stall+Eppler ext transition
130 | 16000000 | 0 | XFOIL ncrit=9
131 | 16000000 | 0.1 | JavaFoil+Calcfoil stall+Eppler ext transition
132 | 16000000 | 0.1 | XFOIL ncrit=9
133 | 16000000 | 0.25 | JavaFoil+Calcfoil stall+Eppler ext transition
134 | 16000000 | 0.25 | XFOIL ncrit=9
135 | 16000000 | 0.5 | JavaFoil+Calcfoil stall+Eppler ext transition
136 | 16000000 | 0.5 | XFOIL ncrit=9
137 | 18000000 | 0 | JavaFoil+Calcfoil stall+Eppler ext transition
138 | 18000000 | 0 | XFOIL ncrit=9
139 | 18000000 | 0.1 | JavaFoil+Calcfoil stall+Eppler ext transition
140 | 18000000 | 0.1 | XFOIL ncrit=9
141 | 18000000 | 0.25 | JavaFoil+Calcfoil stall+Eppler ext transition
142 | 18000000 | 0.25 | XFOIL ncrit=9
143 | 18000000 | 0.5 | JavaFoil+Calcfoil stall+Eppler ext transition
144 | 18000000 | 0.5 | XFOIL ncrit=9
145 | 20000000 | 0 | JavaFoil+Calcfoil stall+Eppler ext transition
146 | 20000000 | 0 | XFOIL ncrit=9
147 | 20000000 | 0.1 | JavaFoil+Calcfoil stall+Eppler ext transition
148 | 20000000 | 0.1 | XFOIL ncrit=9
149 | 20000000 | 0.25 | JavaFoil+Calcfoil stall+Eppler ext transition
150 | 20000000 | 0.25 | XFOIL ncrit=9
151 | 20000000 | 0.5 | JavaFoil+Calcfoil stall+Eppler ext transition
152 | 20000000 | 0.5 | XFOIL ncrit=9

## 1. Re 50k Mach 0.00 (1)
BIGFOIL.COM POLAR EXPORT
Zone-46
Zone-46 |  |  |  | Cl Max: | 0.772 | at alpha= | 5.5 | deg
JavaFoil+Calcfoil stall+Eppler ext transition |  |  |  | L/D Max: | 44.585 | at alpha= | 5.5 | deg
Re: | 50000 |  |  | Cd Min: | 0.01151 | at alpha= | -0.5 | deg
Mach: | 0 |  |  | Cl=0 at alpha= | -1.4375 | deg
|  |  |  | @ Cl=0.1, Cd= | 0.011671
|  |  |  | @ Cl=0.4, Cd= | 0.013429
|  |  |  | @ Cl=0.6, Cd= | 0.015329
alpha (deg) | Cl | Cd | Cm | Cl/Cd
-13 | -0.282 | 0.23857 | -0.01 | -1.183
-12.5 | -0.298 | 0.22401 | -0.01 | -1.33
-12 | -0.314 | 0.20907 | -0.01 | -1.501
-11.5 | -0.33 | 0.21532 | -0.009 | -1.531
-11 | -0.345 | 0.19558 | -0.009 | -1.763
-10.5 | -0.359 | 0.17239 | -0.009 | -2.084
-10 | -0.372 | 0.15667 | -0.009 | -2.375
-9.5 | -0.383 | 0.14773 | -0.009 | -2.592
-9 | -0.391 | 0.12877 | -0.009 | -3.037
-8.5 | -0.396 | 0.1156 | -0.009 | -3.424
-8 | -0.397 | 0.1046 | -0.009 | -3.791
-7.5 | -0.393 | 0.094 | -0.009 | -4.177
-7 | -0.384 | 0.08371 | -0.009 | -4.584
-6.5 | -0.369 | 0.07506 | -0.009 | -4.922
-6 | -0.35 | 0.06662 | -0.009 | -5.251
-5.5 | -0.324 | 0.06061 | -0.009 | -5.346
-5 | -0.294 | 0.05449 | -0.008 | -5.392
-4.5 | -0.26 | 0.04983 | -0.009 | -5.215
-4 | -0.223 | 0.04562 | -0.009 | -4.879
-3.5 | -0.183 | 0.04267 | -0.009 | -4.28
-3 | -0.14 | 0.03972 | -0.009 | -3.537
-2.5 | -0.097 | 0.03757 | -0.009 | -2.576
-2 | -0.052 | 0.0358 | -0.01 | -1.452
-1.5 | -0.007 | 0.03454 | -0.011 | -0.188
-1 | 0.049 | 0.01284 | -0.027 | 3.819
-0.5 | 0.107 | 0.01151 | -0.027 | 9.257
0 | 0.164 | 0.01164 | -0.027 | 14.05
0.5 | 0.221 | 0.01202 | -0.026 | 18.364
1 | 0.278 | 0.01238 | -0.026 | 22.446
1.5 | 0.335 | 0.01288 | -0.026 | 26.021
2 | 0.392 | 0.01337 | -0.026 | 29.334
2.5 | 0.449 | 0.01379 | -0.026 | 32.57
3 | 0.506 | 0.01426 | -0.026 | 35.467
3.5 | 0.562 | 0.01497 | -0.026 | 37.522
4 | 0.617 | 0.01549 | -0.026 | 39.832
4.5 | 0.671 | 0.01616 | -0.026 | 41.516
5 | 0.723 | 0.01702 | -0.026 | 42.45
5.5 | 0.772 | 0.01731 | -0.026 | 44.585
6 | 0.656 | 0.04837 | -0.011 | 13.569
6.5 | 0.688 | 0.05218 | -0.009 | 13.185
7 | 0.715 | 0.05673 | -0.008 | 12.613
7.5 | 0.737 | 0.06305 | -0.008 | 11.695
8 | 0.754 | 0.0703 | -0.007 | 10.718
8.5 | 0.763 | 0.07802 | -0.007 | 9.785
9 | 0.767 | 0.08488 | -0.007 | 9.035
9.5 | 0.764 | 0.09342 | -0.007 | 8.179
10 | 0.755 | 0.10553 | -0.007 | 7.156
10.5 | 0.74 | 0.11718 | -0.007 | 6.314

## 2. Re 50k Mach 0.00 (2)
BIGFOIL.COM POLAR EXPORT
Zone-46
Zone-46 |  |  |  | Cl Max: | 1.0639 | at alpha= | 20 | deg
XFOIL ncrit=9 |  |  |  | L/D Max: | 29.6784 | at alpha= | 4 | deg
Re: | 50000 |  |  | Cd Min: | 0.28507 | at alpha= | 19.5 | deg
Mach: | 0 |  |  | Cl=0 at alpha= | -1.149 | deg
|  |  |  | @ Cl=0.1, Cd= | 0.013621
|  |  |  | @ Cl=0.4, Cd= | 0.016402
|  |  |  | @ Cl=0.6, Cd= | 0.02025
alpha (deg) | Cl | Cd | Cm | Cl/Cd
-20 | -0.9046 | 0.27033 | 0.1028 | -3.3463
-19.5 | -0.8874 | 0.26406 | 0.0988 | -3.3606
-19 | -0.8704 | 0.25838 | 0.0943 | -3.3687
-18.5 | -0.856 | 0.25599 | 0.0885 | -3.3439
-18 | -0.8492 | 0.25877 | 0.0817 | -3.2817
-17.5 | -0.8203 | 0.23895 | 0.0823 | -3.4329
-17 | -0.8032 | 0.23226 | 0.0789 | -3.4582
-16.5 | -0.7882 | 0.22716 | 0.0745 | -3.4698
-16 | -0.7813 | 0.22691 | 0.0682 | -3.4432
-15.5 | -0.7573 | 0.21338 | 0.0672 | -3.5491
-15 | -0.74 | 0.20585 | 0.0647 | -3.5949
-14.5 | -0.7289 | 0.20123 | 0.0603 | -3.6222
-14 | -0.7313 | 0.20153 | 0.054 | -3.6287
-13.5 | -0.6979 | 0.18555 | 0.0552 | -3.7613
-13 | -0.6891 | 0.18037 | 0.0514 | -3.8205
-12.5 | -0.6974 | 0.17998 | 0.0448 | -3.8749
-12 | -0.6623 | 0.16513 | 0.0468 | -4.0108
-11.5 | -0.6706 | 0.16336 | 0.0405 | -4.105
-11 | -0.6438 | 0.15165 | 0.0415 | -4.2453
-10.5 | -0.634 | 0.14412 | 0.0393 | -4.3991
-10 | -0.6352 | 0.13955 | 0.035 | -4.5518
-9.5 | -0.6157 | 0.13011 | 0.035 | -4.7321
-9 | -0.6069 | 0.1228 | 0.0329 | -4.9422
-8.5 | -0.6023 | 0.11613 | 0.03 | -5.1864
-8 | -0.5936 | 0.10905 | 0.0281 | -5.4434
-7.5 | -0.5822 | 0.10188 | 0.0268 | -5.7146
-7 | -0.5831 | 0.09634 | 0.0195 | -6.0525
-6.5 | -0.5663 | 0.08875 | 0.0169 | -6.3808
-6 | -0.546 | 0.08128 | 0.0181 | -6.7175
-5.5 | -0.5231 | 0.07397 | 0.0228 | -7.0718
-5 | -0.5024 | 0.06728 | 0.0273 | -7.4673
-4 | -0.3199 | 0.0368 | -0.0315 | -8.6929
-3.5 | -0.2618 | 0.0302 | -0.0323 | -8.6689
-3 | -0.2012 | 0.02515 | -0.0317 | -8
-2.5 | -0.1451 | 0.02134 | -0.0304 | -6.7994
-2 | -0.0905 | 0.01688 | -0.0287 | -5.3614
-1.5 | -0.037 | 0.0136 | -0.0247 | -2.7206
-1 | 0.0157 | 0.01356 | -0.0241 | 1.1578
-0.5 | 0.0677 | 0.01357 | -0.0235 | 4.9889
0 | 0.1189 | 0.01365 | -0.0229 | 8.7106
0.5 | 0.1692 | 0.01381 | -0.0223 | 12.252
1 | 0.218 | 0.0141 | -0.022 | 15.461
1.5 | 0.2636 | 0.0147 | -0.0222 | 17.932
2 | 0.3112 | 0.01618 | -0.026 | 19.2336
2.5 | 0.4752 | 0.01659 | -0.0443 | 28.6438
3 | 0.5214 | 0.0177 | -0.0378 | 29.4576
3.5 | 0.5636 | 0.01916 | -0.0324 | 29.4154
4 | 0.609 | 0.02052 | -0.0283 | 29.6784
4.5 | 0.656 | 0.02225 | -0.025 | 29.4831
5 | 0.7039 | 0.02443 | -0.0225 | 28.8129
5.5 | 0.7517 | 0.027 | -0.0202 | 27.8407
6 | 0.7994 | 0.03027 | -0.0182 | 26.409
6.5 | 0.8455 | 0.0348 | -0.0166 | 24.296
7 | 0.8888 | 0.04056 | -0.0151 | 21.9132
7.5 | 0.9201 | 0.04959 | -0.0151 | 18.5541
8 | 0.9294 | 0.06371 | -0.0189 | 14.588
8.5 | 0.9192 | 0.07985 | -0.0274 | 11.5116
9.5 | 0.8284 | 0.123 | -0.0723 | 6.735
10 | 0.8323 | 0.1314 | -0.0734 | 6.3341
10.5 | 0.8373 | 0.13998 | -0.0748 | 5.9816
11 | 0.8509 | 0.14948 | -0.075 | 5.6924
11.5 | 0.8506 | 0.157 | -0.0774 | 5.4178
12 | 0.8629 | 0.16625 | -0.0786 | 5.1904
12.5 | 0.8767 | 0.17563 | -0.0799 | 4.9917
13 | 0.8853 | 0.18378 | -0.082 | 4.8172
13.5 | 0.8828 | 0.18855 | -0.0863 | 4.682
14 | 0.8868 | 0.19523 | -0.0906 | 4.5423
14.5 | 0.9092 | 0.20615 | -0.0915 | 4.4104
15 | 0.9125 | 0.21046 | -0.0967 | 4.3357
15.5 | 0.9257 | 0.21825 | -0.1001 | 4.2415
16 | 0.9521 | 0.23098 | -0.1004 | 4.122
16.5 | 0.9527 | 0.23218 | -0.1078 | 4.1033
17 | 0.9843 | 0.24851 | -0.1069 | 3.9608
17.5 | 0.9836 | 0.24702 | -0.1155 | 3.9819
18 | 1.0002 | 0.25413 | -0.1192 | 3.9358
18.5 | 1.019 | 0.26437 | -0.1219 | 3.8544
19 | 1.0305 | 0.26752 | -0.1284 | 3.852
19.5 | 1.0579 | 0.28507 | -0.1277 | 3.711
20 | 1.0639 | 0.28255 | -0.1363 | 3.7654

## 3. Re 50k Mach 0.10 (1)
BIGFOIL.COM POLAR EXPORT
Zone-46
Zone-46 |  |  |  | Cl Max: | 0.775 | at alpha= | 5.5 | deg
JavaFoil+Calcfoil stall+Eppler ext transition |  |  |  | L/D Max: | 44.598 | at alpha= | 5.5 | deg
Re: | 50000 |  |  | Cd Min: | 0.01151 | at alpha= | -0.5 | deg
Mach: | 0.1 |  |  | Cl=0 at alpha= | -1.4375 | deg
|  |  |  | @ Cl=0.1, Cd= | 0.011672
|  |  |  | @ Cl=0.4, Cd= | 0.013434
|  |  |  | @ Cl=0.6, Cd= | 0.015337
alpha (deg) | Cl | Cd | Cm | Cl/Cd
-13 | -0.245 | 0.25934 | -0.01 | -0.945
-12.5 | -0.263 | 0.24262 | -0.01 | -1.083
-12 | -0.281 | 0.22192 | -0.01 | -1.265
-11.5 | -0.299 | 0.20221 | -0.01 | -1.479
-11 | -0.317 | 0.20984 | -0.009 | -1.51
-10.5 | -0.334 | 0.18564 | -0.009 | -1.8
-10 | -0.35 | 0.1661 | -0.009 | -2.107
-9.5 | -0.364 | 0.15114 | -0.009 | -2.408
-9 | -0.375 | 0.13546 | -0.009 | -2.771
-8.5 | -0.383 | 0.11945 | -0.009 | -3.208
-8 | -0.387 | 0.10747 | -0.009 | -3.599
-7.5 | -0.385 | 0.096 | -0.009 | -4.016
-7 | -0.379 | 0.08501 | -0.009 | -4.456
-6.5 | -0.366 | 0.07607 | -0.009 | -4.817
-6 | -0.348 | 0.06727 | -0.009 | -5.177
-5.5 | -0.323 | 0.0613 | -0.009 | -5.276
-5 | -0.294 | 0.05567 | -0.008 | -5.28
-4.5 | -0.26 | 0.05055 | -0.009 | -5.15
-4 | -0.223 | 0.04607 | -0.009 | -4.846
-3.5 | -0.183 | 0.0425 | -0.009 | -4.312
-3 | -0.141 | 0.03991 | -0.009 | -3.536
-2.5 | -0.097 | 0.03751 | -0.009 | -2.592
-2 | -0.052 | 0.03586 | -0.01 | -1.456
-1.5 | -0.007 | 0.03458 | -0.011 | -0.189
-1 | 0.049 | 0.01285 | -0.027 | 3.836
-0.5 | 0.107 | 0.01151 | -0.027 | 9.301
0 | 0.164 | 0.01164 | -0.027 | 14.115
0.5 | 0.222 | 0.01203 | -0.027 | 18.449
1 | 0.279 | 0.01239 | -0.026 | 22.541
1.5 | 0.337 | 0.0129 | -0.026 | 26.111
2 | 0.394 | 0.01339 | -0.026 | 29.446
2.5 | 0.451 | 0.01381 | -0.026 | 32.69
3 | 0.508 | 0.01429 | -0.026 | 35.58
3.5 | 0.565 | 0.015 | -0.026 | 37.636
4 | 0.62 | 0.01553 | -0.026 | 39.933
4.5 | 0.674 | 0.01621 | -0.026 | 41.596
5 | 0.726 | 0.01708 | -0.026 | 42.512
5.5 | 0.775 | 0.01738 | -0.026 | 44.598
6 | 0.659 | 0.04857 | -0.011 | 13.564
6.5 | 0.69 | 0.05236 | -0.009 | 13.183
7 | 0.717 | 0.0575 | -0.008 | 12.47
7.5 | 0.738 | 0.06297 | -0.008 | 11.719
8 | 0.753 | 0.07001 | -0.007 | 10.749
8.5 | 0.761 | 0.07741 | -0.007 | 9.824
9 | 0.762 | 0.08691 | -0.007 | 8.762
9.5 | 0.756 | 0.09878 | -0.007 | 7.649
10 | 0.743 | 0.11179 | -0.007 | 6.649
10.5 | 0.724 | 0.12371 | -0.007 | 5.853

## 4. Re 50k Mach 0.10 (2)
BIGFOIL.COM POLAR EXPORT
Zone-46
Zone-46 |  |  |  | Cl Max: | 1.0684 | at alpha= | 20 | deg
XFOIL ncrit=9 |  |  |  | L/D Max: | 29.5985 | at alpha= | 4 | deg
Re: | 50000 |  |  | Cd Min: | 0.28413 | at alpha= | 20 | deg
Mach: | 0.1 |  |  | Cl=0 at alpha= | -1.1469 | deg
|  |  |  | @ Cl=0.1, Cd= | 0.01363
|  |  |  | @ Cl=0.4, Cd= | 0.016469
|  |  |  | @ Cl=0.6, Cd= | 0.020314
alpha (deg) | Cl | Cd | Cm | Cl/Cd
-20 | -0.9078 | 0.27114 | 0.1035 | -3.3481
-19.5 | -0.8904 | 0.2649 | 0.0994 | -3.3613
-19 | -0.8734 | 0.25938 | 0.0948 | -3.3673
-18.5 | -0.8596 | 0.25777 | 0.0887 | -3.3348
-18 | -0.8534 | 0.26098 | 0.0818 | -3.27
-17.5 | -0.8225 | 0.23945 | 0.083 | -3.435
-17 | -0.8054 | 0.23291 | 0.0794 | -3.458
-16.5 | -0.7908 | 0.22828 | 0.0746 | -3.4642
-15.5 | -0.7582 | 0.2135 | 0.0679 | -3.5513
-15 | -0.7414 | 0.20637 | 0.0651 | -3.5926
-14.5 | -0.7315 | 0.20244 | 0.0602 | -3.6134
-14 | -0.7349 | 0.20309 | 0.0538 | -3.6186
-13.5 | -0.6986 | 0.18594 | 0.0555 | -3.7571
-13 | -0.6915 | 0.18146 | 0.0512 | -3.8108
-12.5 | -0.6784 | 0.17333 | 0.0486 | -3.9139
-12 | -0.6634 | 0.16577 | 0.0468 | -4.0019
-11.5 | -0.6739 | 0.16465 | 0.0402 | -4.0929
-11 | -0.6458 | 0.15253 | 0.0413 | -4.2339
-10.5 | -0.6323 | 0.14425 | 0.0398 | -4.3834
-10 | -0.6387 | 0.14069 | 0.0345 | -4.5398
-9.5 | -0.617 | 0.13079 | 0.0348 | -4.7175
-9 | -0.6056 | 0.12308 | 0.0332 | -4.9204
-8.5 | -0.5984 | 0.11609 | 0.0309 | -5.1546
-8 | -0.5899 | 0.10908 | 0.029 | -5.408
-7.5 | -0.5818 | 0.1023 | 0.027 | -5.6872
-7 | -0.584 | 0.09671 | 0.0195 | -6.0387
-6 | -0.5475 | 0.08169 | 0.0179 | -6.7022
-5.5 | -0.5275 | 0.07478 | 0.0208 | -7.054
-5 | -0.5023 | 0.06757 | 0.028 | -7.4338
-4 | -0.3265 | 0.03734 | -0.0307 | -8.744
-3.5 | -0.2639 | 0.0305 | -0.0323 | -8.6525
-3 | -0.2029 | 0.02536 | -0.0319 | -8.0008
-2.5 | -0.1463 | 0.02151 | -0.0306 | -6.8015
-2 | -0.0909 | 0.01737 | -0.0289 | -5.2332
-1.5 | -0.0375 | 0.01361 | -0.0248 | -2.7553
-1 | 0.0156 | 0.01357 | -0.0242 | 1.1496
-0.5 | 0.0678 | 0.01358 | -0.0236 | 4.9926
0 | 0.1193 | 0.01366 | -0.0229 | 8.7335
0.5 | 0.1697 | 0.01383 | -0.0224 | 12.2704
1 | 0.2187 | 0.01413 | -0.0221 | 15.4777
1.5 | 0.2641 | 0.01477 | -0.0224 | 17.8808
2 | 0.3269 | 0.0163 | -0.0291 | 20.0552
2.5 | 0.4781 | 0.01665 | -0.0441 | 28.7147
3 | 0.5232 | 0.01783 | -0.0374 | 29.3438
3.5 | 0.5661 | 0.01929 | -0.0323 | 29.3468
4 | 0.6118 | 0.02067 | -0.028 | 29.5985
4.5 | 0.6594 | 0.02246 | -0.0249 | 29.3589
5 | 0.7075 | 0.02464 | -0.0222 | 28.7135
5.5 | 0.7557 | 0.02729 | -0.02 | 27.6915
6 | 0.8036 | 0.03089 | -0.0181 | 26.0149
6.5 | 0.85 | 0.0352 | -0.0163 | 24.1477
7 | 0.8919 | 0.04168 | -0.015 | 21.3988
7.5 | 0.9213 | 0.051 | -0.0153 | 18.0647
8 | 0.9279 | 0.06528 | -0.0197 | 14.2142
8.5 | 0.9206 | 0.08037 | -0.0272 | 11.4545
9.5 | 0.8286 | 0.1236 | -0.0726 | 6.7039
10 | 0.831 | 0.13183 | -0.0738 | 6.3036
10.5 | 0.8353 | 0.14034 | -0.0753 | 5.952
11 | 0.8534 | 0.1503 | -0.075 | 5.678
11.5 | 0.8532 | 0.15786 | -0.0774 | 5.4048
12 | 0.8661 | 0.16723 | -0.0787 | 5.1791
12.5 | 0.88 | 0.17667 | -0.08 | 4.981
13 | 0.8888 | 0.18488 | -0.0821 | 4.8074
13.5 | 0.8807 | 0.18847 | -0.0874 | 4.6729
14 | 0.8885 | 0.19588 | -0.091 | 4.5359
14.5 | 0.9132 | 0.20749 | -0.0917 | 4.4012
15 | 0.9138 | 0.21093 | -0.0974 | 4.3322
15.5 | 0.9289 | 0.21927 | -0.1005 | 4.2363
16 | 0.9566 | 0.23262 | -0.1006 | 4.1123
16.5 | 0.9554 | 0.23296 | -0.1085 | 4.1011
17 | 0.9805 | 0.24502 | -0.1091 | 4.0017
17.5 | 0.987 | 0.24809 | -0.116 | 3.9784
18 | 1.0029 | 0.25474 | -0.1202 | 3.937
18.5 | 1.0237 | 0.26624 | -0.1222 | 3.845
19 | 1.0341 | 0.26847 | -0.1293 | 3.8518
20 | 1.0684 | 0.28413 | -0.1369 | 3.7603

## 5. Re 50k Mach 0.25 (1)
BIGFOIL.COM POLAR EXPORT
Zone-46
Zone-46 |  |  |  | Cl Max: | 0.793 | at alpha= | 5.5 | deg
JavaFoil+Calcfoil stall+Eppler ext transition |  |  |  | L/D Max: | 43.907 | at alpha= | 5.5 | deg
Re: | 50000 |  |  | Cd Min: | 0.01153 | at alpha= | -0.5 | deg
Mach: | 0.25 |  |  | Cl=0 at alpha= | -1.4397 | deg
|  |  |  | @ Cl=0.1, Cd= | 0.011747
|  |  |  | @ Cl=0.4, Cd= | 0.013458
|  |  |  | @ Cl=0.6, Cd= | 0.15207
alpha (deg) | Cl | Cd | Cm | Cl/Cd
-11.5 | -0.056 | 0.22011 | -0.011 | -0.254
-11 | -0.053 | 0.19382 | -0.01 | -0.274
-10.5 | -0.05 | 0.24068 | -0.01 | -0.209
-10 | -0.128 | 0.20765 | -0.01 | -0.616
-9.5 | -0.184 | 0.17757 | -0.01 | -1.038
-9 | -0.23 | 0.16101 | -0.01 | -1.427
-8.5 | -0.268 | 0.16926 | -0.009 | -1.584
-8 | -0.299 | 0.13826 | -0.009 | -2.164
-7.5 | -0.322 | 0.11856 | -0.009 | -2.715
-7 | -0.335 | 0.10151 | -0.009 | -3.303
-6.5 | -0.339 | 0.08781 | -0.009 | -3.861
-6 | -0.333 | 0.07734 | -0.009 | -4.306
-5.5 | -0.316 | 0.06617 | -0.009 | -4.78
-5 | -0.292 | 0.05943 | -0.009 | -4.917
-4.5 | -0.262 | 0.0531 | -0.009 | -4.931
-4 | -0.226 | 0.04763 | -0.009 | -4.754
-3.5 | -0.187 | 0.04334 | -0.009 | -4.311
-3 | -0.144 | 0.04042 | -0.009 | -3.571
-2.5 | -0.1 | 0.03794 | -0.01 | -2.627
-2 | -0.054 | 0.03603 | -0.01 | -1.488
-1.5 | -0.007 | 0.03472 | -0.011 | -0.193
-1 | 0.051 | 0.01281 | -0.028 | 3.953
-0.5 | 0.11 | 0.01153 | -0.027 | 9.544
0 | 0.169 | 0.01167 | -0.027 | 14.471
0.5 | 0.228 | 0.01209 | -0.027 | 18.857
1 | 0.287 | 0.01264 | -0.027 | 22.712
1.5 | 0.346 | 0.013 | -0.027 | 26.625
2 | 0.405 | 0.0135 | -0.027 | 30
2.5 | 0.464 | 0.01395 | -0.027 | 33.254
3 | 0.522 | 0.01446 | -0.027 | 36.106
3.5 | 0.58 | 0.01522 | -0.027 | 38.098
4 | 0.637 | 0.01574 | -0.027 | 40.45
4.5 | 0.692 | 0.01647 | -0.027 | 41.995
5 | 0.744 | 0.01744 | -0.027 | 42.665
5.5 | 0.793 | 0.01806 | -0.027 | 43.907
6 | 0.672 | 0.04959 | -0.01 | 13.546
6.5 | 0.701 | 0.05408 | -0.009 | 12.962
7 | 0.723 | 0.05969 | -0.008 | 12.112
7.5 | 0.736 | 0.06711 | -0.008 | 10.967
8 | 0.739 | 0.07656 | -0.008 | 9.657
8.5 | 0.732 | 0.08553 | -0.007 | 8.553
9 | 0.712 | 0.09833 | -0.007 | 7.24
9.5 | 0.68 | 0.11664 | -0.007 | 5.834
10 | 0.638 | 0.1333 | -0.007 | 4.783
10.5 | 0.583 | 0.15207 | -0.007 | 3.832

## 6. Re 50k Mach 0.25 (2)
BIGFOIL.COM POLAR EXPORT
Zone-46
Zone-46 |  |  |  | Cl Max: | 1.0955 | at alpha= | 20 | deg
XFOIL ncrit=9 |  |  |  | L/D Max: | 29.1555 | at alpha= | 4 | deg
Re: | 50000 |  |  | Cd Min: | 0.29527 | at alpha= | 20 | deg
Mach: | 0.25 |  |  | Cl=0 at alpha= | -1.133 | deg
|  |  |  | @ Cl=0.1, Cd= | 0.0137
|  |  |  | @ Cl=0.4, Cd= | 0.016562
|  |  |  | @ Cl=0.6, Cd= | 0.020632
alpha (deg) | Cl | Cd | Cm | Cl/Cd
-20 | -0.9261 | 0.27605 | 0.1073 | -3.3548
-19.5 | -0.908 | 0.27011 | 0.1026 | -3.3616
-19 | -0.8916 | 0.26699 | 0.0967 | -3.3395
-18.5 | -0.8814 | 0.26921 | 0.0897 | -3.274
-18 | -0.8543 | 0.25012 | 0.0895 | -3.4156
-17.5 | -0.8357 | 0.24295 | 0.086 | -3.4398
-17 | -0.8189 | 0.2374 | 0.0814 | -3.4495
-16.5 | -0.8084 | 0.2366 | 0.075 | -3.4167
-16 | -0.7859 | 0.22414 | 0.0731 | -3.5063
-15.5 | -0.7664 | 0.21577 | 0.0706 | -3.5519
-15 | -0.7518 | 0.21033 | 0.0662 | -3.5744
-14.5 | -0.7495 | 0.21054 | 0.0599 | -3.5599
-14 | -0.7189 | 0.19513 | 0.0601 | -3.6842
-13.5 | -0.7056 | 0.1891 | 0.0565 | -3.7314
-13 | -0.709 | 0.18876 | 0.0502 | -3.7561
-12.5 | -0.6763 | 0.17414 | 0.0511 | -3.8837
-12 | -0.6778 | 0.17168 | 0.0456 | -3.948
-11.5 | -0.6525 | 0.16023 | 0.0457 | -4.0723
-11 | -0.663 | 0.15887 | 0.0393 | -4.1732
-10.5 | -0.6361 | 0.14728 | 0.0399 | -4.319
-10 | -0.6209 | 0.13876 | 0.0386 | -4.4746
-9.5 | -0.6243 | 0.13395 | 0.034 | -4.6607
-9 | -0.6164 | 0.1273 | 0.0318 | -4.8421
-8.5 | -0.6043 | 0.11945 | 0.0304 | -5.059
-8 | -0.5992 | 0.11284 | 0.0277 | -5.3102
-7.5 | -0.581 | 0.104 | 0.0278 | -5.5865
-7 | -0.5718 | 0.09734 | 0.0263 | -5.8743
-6.5 | -0.5634 | 0.09078 | 0.0231 | -6.2062
-6 | -0.5481 | 0.08377 | 0.0225 | -6.5429
-5 | -0.5044 | 0.06917 | 0.0309 | -7.2922
-4.5 | -0.48 | 0.06251 | 0.0398 | -7.6788
-4 | -0.3399 | 0.03976 | -0.0297 | -8.5488
-3.5 | -0.2751 | 0.03214 | -0.0327 | -8.5594
-3 | -0.2124 | 0.02651 | -0.0329 | -8.0121
-2.5 | -0.1536 | 0.02233 | -0.0318 | -6.8786
-2 | -0.0951 | 0.01871 | -0.0299 | -5.0828
-1.5 | -0.0403 | 0.01368 | -0.0255 | -2.9459
-1 | 0.0146 | 0.01362 | -0.0248 | 1.072
-0.5 | 0.0684 | 0.01364 | -0.0241 | 5.0147
0 | 0.1212 | 0.01374 | -0.0234 | 8.821
0.5 | 0.1727 | 0.01393 | -0.0229 | 12.3977
1 | 0.2222 | 0.01431 | -0.0227 | 15.5276
1.5 | 0.2663 | 0.0152 | -0.0234 | 17.5197
2 | 0.3997 | 0.01656 | -0.0416 | 24.1365
2.5 | 0.4902 | 0.01707 | -0.0427 | 28.717
3 | 0.5337 | 0.01858 | -0.0362 | 28.7244
3.5 | 0.5796 | 0.01997 | -0.0313 | 29.0235
4 | 0.6283 | 0.02155 | -0.0274 | 29.1555
4.5 | 0.678 | 0.0236 | -0.0243 | 28.7288
5 | 0.7281 | 0.02609 | -0.0216 | 27.9072
5.5 | 0.7779 | 0.02928 | -0.0194 | 26.5676
6 | 0.8262 | 0.03329 | -0.0173 | 24.8183
6.5 | 0.8707 | 0.03892 | -0.0158 | 22.3715
7 | 0.9051 | 0.04777 | -0.0157 | 18.947
7.5 | 0.9235 | 0.05819 | -0.0176 | 15.8704
8 | 0.9214 | 0.07195 | -0.0233 | 12.8061
9 | 0.8216 | 0.11789 | -0.0739 | 6.9692
9.5 | 0.8361 | 0.12709 | -0.0734 | 6.5788
10 | 0.8291 | 0.13442 | -0.0757 | 6.168
10.5 | 0.8334 | 0.14287 | -0.0775 | 5.8333
11 | 0.8386 | 0.15107 | -0.0792 | 5.5511
11.5 | 0.8688 | 0.1627 | -0.0779 | 5.3399
12 | 0.8609 | 0.16809 | -0.082 | 5.1217
12.5 | 0.8636 | 0.17531 | -0.0854 | 4.9261
13 | 0.8734 | 0.18331 | -0.0882 | 4.7646
13.5 | 0.8852 | 0.1912 | -0.0908 | 4.6297
14 | 0.904 | 0.2009 | -0.0926 | 4.4998
14.5 | 0.9158 | 0.20778 | -0.0961 | 4.4075
15 | 0.925 | 0.21445 | -0.1008 | 4.3134
15.5 | 0.9505 | 0.22668 | -0.1018 | 4.1931
16 | 0.9556 | 0.22947 | -0.1081 | 4.1644
16.5 | 0.9737 | 0.23864 | -0.1112 | 4.0802
17 | 0.9877 | 0.24452 | -0.1161 | 4.0393
17.5 | 1.0099 | 0.25625 | -0.1182 | 3.9411
18 | 1.0204 | 0.25921 | -0.1251 | 3.9366
18.5 | 1.0469 | 0.27395 | -0.1255 | 3.8215
19 | 1.0556 | 0.27467 | -0.1335 | 3.8432
19.5 | 1.073 | 0.28132 | -0.1381 | 3.8142
20 | 1.0955 | 0.29527 | -0.1398 | 3.7102

## 7. Re 50k Mach 0.50 (1)
BIGFOIL.COM POLAR EXPORT
Zone-46
Zone-46 |  |  |  | Cl Max: | 1.123 | at alpha= | 20 | deg
JavaFoil+Calcfoil stall+Eppler ext transition |  |  |  | L/D Max: | 41.764 | at alpha= | 4.5 | deg
Re: | 50000 |  |  | Cd Min: | 0.01163 | at alpha= | -0.5 | deg
Mach: | 0.5 |  |  | Cl=0 at alpha= | -1.4327 | deg
|  |  |  | @ Cl=0.1, Cd= | 0.018268
|  |  |  | @ Cl=0.4, Cd= | 0.01358
|  |  |  | @ Cl=0.6, Cd= | 0.015337
alpha (deg) | Cl | Cd | Cm | Cl/Cd
-20 | -0.976 | 0.43684 | -0.021 | -2.235
-19.5 | -0.95 | 0.41537 | -0.02 | -2.287
-19 | -0.925 | 0.40985 | -0.02 | -2.256
-18.5 | -0.898 | 0.41268 | -0.02 | -2.177
-18 | -0.873 | 0.40258 | -0.019 | -2.169
-17.5 | -0.848 | 0.39758 | -0.019 | -2.132
-17 | -0.821 | 0.37274 | -0.019 | -2.203
-16.5 | -0.796 | 0.36109 | -0.019 | -2.203
-16 | -0.769 | 0.35684 | -0.018 | -2.155
-15.5 | -0.743 | 0.35081 | -0.018 | -2.119
-15 | -0.717 | 0.33443 | -0.018 | -2.144
-14.5 | -0.691 | 0.32246 | -0.018 | -2.143
-14 | -0.665 | 0.31923 | -0.017 | -2.082
-13.5 | -0.639 | 0.31298 | -0.017 | -2.041
-13 | -0.612 | 0.31461 | -0.016 | -1.946
-12.5 | -0.586 | 0.307 | -0.016 | -1.909
-12 | -0.56 | 0.30365 | -0.016 | -1.845
-11.5 | -0.534 | 0.27898 | -0.016 | -1.912
-11 | -0.507 | 0.27078 | -0.016 | -1.874
-10.5 | -0.481 | 0.24733 | -0.015 | -1.944
-10 | -0.455 | 0.24322 | -0.015 | -1.869
-9.5 | -0.428 | 0.25164 | -0.015 | -1.701
-9 | -0.402 | 0.24998 | -0.014 | -1.607
-8.5 | -0.375 | 0.22543 | -0.014 | -1.664
-8 | -0.349 | 0.21621 | -0.013 | -1.612
-7.5 | -0.322 | 0.21399 | -0.013 | -1.505
-7 | -0.296 | 0.15987 | -0.013 | -1.849
-6.5 | -0.269 | 0.09244 | -0.013 | -2.912
-6 | -0.243 | 0.11189 | -0.012 | -2.168
-5.5 | -0.216 | 0.07464 | -0.012 | -2.895
-5 | -0.19 | 0.07928 | -0.011 | -2.391
-4.5 | -0.163 | 0.0969 | -0.011 | -1.682
-4 | -0.164 | 0.07348 | -0.01 | -2.236
-3.5 | -0.19 | 0.05397 | -0.01 | -3.523
-3 | -0.155 | 0.04562 | -0.01 | -3.403
-2.5 | -0.11 | 0.04067 | -0.01 | -2.695
-2 | -0.059 | 0.03743 | -0.011 | -1.589
-1.5 | -0.007 | 0.0354 | -0.011 | -0.211
-1 | 0.045 | 0.03414 | -0.013 | 1.33
-0.5 | 0.123 | 0.01163 | -0.031 | 10.576
0 | 0.189 | 0.01182 | -0.031 | 15.958
0.5 | 0.255 | 0.01232 | -0.031 | 20.663
1 | 0.321 | 0.01302 | -0.03 | 24.621
1.5 | 0.387 | 0.01347 | -0.03 | 28.7
2 | 0.453 | 0.01403 | -0.03 | 32.257
2.5 | 0.518 | 0.0146 | -0.03 | 35.476
3 | 0.583 | 0.01513 | -0.03 | 38.527
3.5 | 0.647 | 0.01591 | -0.03 | 40.659
4 | 0.708 | 0.0171 | -0.03 | 41.42
4.5 | 0.766 | 0.01835 | -0.03 | 41.764
5 | 0.685 | 0.03963 | -0.021 | 17.287
5.5 | 0.684 | 0.05056 | -0.011 | 13.527
6 | 0.693 | 0.05943 | -0.009 | 11.655
6.5 | 0.63 | 0.08304 | -0.009 | 7.584
7 | 0.445 | 0.11295 | -0.009 | 3.942
7.5 | 0.472 | 0.1107 | -0.01 | 4.261
8 | 0.498 | 0.14952 | -0.011 | 3.331
8.5 | 0.525 | 0.23023 | -0.012 | 2.278
9 | 0.551 | 0.22288 | -0.012 | 2.471
9.5 | 0.577 | 0.24329 | -0.013 | 2.372
10 | 0.603 | 0.25704 | -0.013 | 2.348
10.5 | 0.63 | 0.25601 | -0.013 | 2.46
11 | 0.656 | 0.26963 | -0.014 | 2.434
11.5 | 0.682 | 0.29465 | -0.014 | 2.316
12 | 0.709 | 0.30169 | -0.014 | 2.35
12.5 | 0.735 | 0.31254 | -0.014 | 2.35
13 | 0.761 | 0.32673 | -0.015 | 2.329
13.5 | 0.787 | 0.34879 | -0.015 | 2.257
14 | 0.814 | 0.35991 | -0.015 | 2.261
14.5 | 0.839 | 0.36475 | -0.015 | 2.301
15 | 0.865 | 0.35941 | -0.016 | 2.408
15.5 | 0.892 | 0.37734 | -0.016 | 2.363
16 | 0.917 | 0.38363 | -0.016 | 2.39
16.5 | 0.943 | 0.39726 | -0.016 | 2.375
17 | 0.969 | 0.41211 | -0.016 | 2.35
17.5 | 0.995 | 0.42248 | -0.016 | 2.355
18 | 1.021 | 0.44369 | -0.017 | 2.301
18.5 | 1.046 | 0.44415 | -0.017 | 2.355
19 | 1.072 | 0.46338 | -0.017 | 2.314
19.5 | 1.097 | 0.46393 | -0.017 | 2.364
20 | 1.123 | 0.48361 | -0.017 | 2.322

## 8. Re 50k Mach 0.50 (2)
BIGFOIL.COM POLAR EXPORT
Zone-46
Zone-46 |  |  |  | Cl Max: | 1.2029 | at alpha= | 20 | deg
XFOIL ncrit=9 |  |  |  | L/D Max: | 27.5444 | at alpha= | 3 | deg
Re: | 50000 |  |  | Cd Min: | 0.3234 | at alpha= | 20 | deg
Mach: | 0.5 |  |  | Cl=0 at alpha= | -1.0701 | deg
|  |  |  | @ Cl=0.1, Cd= | 0.014051
|  |  |  | @ Cl=0.4, Cd= | 0.016832
|  |  |  | @ Cl=0.6, Cd= | 0.021783
alpha (deg) | Cl | Cd | Cm | Cl/Cd
-20 | -1.0204 | 0.31153 | 0.1218 | -3.2754
-19.5 | -0.9951 | 0.29542 | 0.1191 | -3.3684
-19 | -0.9723 | 0.28677 | 0.1143 | -3.3905
-18.5 | -0.9506 | 0.28026 | 0.1085 | -3.3919
-18 | -0.9335 | 0.27975 | 0.1009 | -3.3369
-17.5 | -0.9067 | 0.26397 | 0.0982 | -3.4349
-17 | -0.8832 | 0.2543 | 0.0943 | -3.4731
-16.5 | -0.8619 | 0.24723 | 0.0892 | -3.4862
-16 | -0.8475 | 0.2461 | 0.082 | -3.4437
-15.5 | -0.819 | 0.2308 | 0.0801 | -3.5485
-15 | -0.7971 | 0.22254 | 0.0762 | -3.5818
-14.5 | -0.7842 | 0.21991 | 0.0697 | -3.566
-14 | -0.757 | 0.20689 | 0.0677 | -3.6589
-13.5 | -0.7384 | 0.19993 | 0.0636 | -3.6933
-13 | -0.7202 | 0.19194 | 0.0598 | -3.7522
-12.5 | -0.7039 | 0.18526 | 0.0562 | -3.7995
-12 | -0.6827 | 0.17577 | 0.0537 | -3.8841
-11.5 | -0.6793 | 0.17263 | 0.0486 | -3.935
-11 | -0.6512 | 0.16076 | 0.0477 | -4.0508
-10.5 | -0.6377 | 0.15324 | 0.0448 | -4.1614
-9.5 | -0.6201 | 0.14048 | 0.039 | -4.4142
-9 | -0.6058 | 0.13244 | 0.0372 | -4.5741
-8.5 | -0.5976 | 0.12562 | 0.0349 | -4.7572
-8 | -0.5757 | 0.1161 | 0.0346 | -4.9587
-7.5 | -0.5743 | 0.1107 | 0.0325 | -5.1879
-7 | -0.5648 | 0.10374 | 0.0319 | -5.4444
-6.5 | -0.5384 | 0.09446 | 0.0333 | -5.6998
-6 | -0.5384 | 0.0891 | 0.033 | -6.0426
-4.5 | -0.4587 | 0.06555 | 0.0467 | -6.9977
-4 | -0.3827 | 0.0484 | -0.0243 | -7.907
-3.5 | -0.3241 | 0.03968 | -0.0299 | -8.1678
-3 | -0.253 | 0.03194 | -0.0348 | -7.9211
-2.5 | -0.1856 | 0.02614 | -0.0354 | -7.1002
-2 | -0.1172 | 0.02176 | -0.0344 | -5.386
-1.5 | -0.0509 | 0.01791 | -0.0326 | -2.842
-1 | 0.0083 | 0.01391 | -0.0274 | 0.59669
-0.5 | 0.0692 | 0.01395 | -0.0265 | 4.9606
0 | 0.1272 | 0.01414 | -0.0257 | 8.9958
0.5 | 0.1812 | 0.01461 | -0.0255 | 12.4025
1 | 0.2273 | 0.01579 | -0.0265 | 14.3952
1.5 | 0.4113 | 0.0169 | -0.049 | 24.3373
2 | 0.4815 | 0.01802 | -0.0444 | 26.7203
2.5 | 0.5336 | 0.01976 | -0.0386 | 27.004
3 | 0.5889 | 0.02138 | -0.0336 | 27.5444
3.5 | 0.6459 | 0.02345 | -0.0297 | 27.5437
4 | 0.7031 | 0.02618 | -0.0264 | 26.8564
4.5 | 0.7599 | 0.02961 | -0.0233 | 25.6636
5 | 0.8129 | 0.03442 | -0.0213 | 23.6171
5.5 | 0.8574 | 0.04093 | -0.0202 | 20.948
6 | 0.8852 | 0.04948 | -0.0213 | 17.8901
6.5 | 0.8821 | 0.06225 | -0.0292 | 14.1703
7 | 0.8797 | 0.0734 | -0.035 | 11.985
7.5 | 0.8625 | 0.08626 | -0.046 | 9.9988
8 | 0.8511 | 0.09767 | -0.0536 | 8.714
9 | 0.8204 | 0.1262 | -0.0794 | 6.5008
9.5 | 0.8361 | 0.13637 | -0.0814 | 6.1311
10 | 0.8444 | 0.14537 | -0.0831 | 5.8086
10.5 | 0.8457 | 0.15245 | -0.0854 | 5.5474
11 | 0.8563 | 0.16123 | -0.088 | 5.311
11.5 | 0.8694 | 0.17011 | -0.0906 | 5.1108
12 | 0.8837 | 0.17854 | -0.0931 | 4.9496
12.5 | 0.8985 | 0.18713 | -0.0963 | 4.8015
13 | 0.9149 | 0.19611 | -0.0999 | 4.6652
13.5 | 0.9375 | 0.20678 | -0.1026 | 4.5338
14 | 0.958 | 0.21666 | -0.1057 | 4.4217
14.5 | 0.9736 | 0.22386 | -0.1103 | 4.3491
15 | 0.9879 | 0.23088 | -0.116 | 4.2788
15.5 | 1.0179 | 0.24546 | -0.1178 | 4.1469
16 | 1.0284 | 0.24853 | -0.1253 | 4.1379
16.5 | 1.052 | 0.25949 | -0.129 | 4.0541
17 | 1.0724 | 0.26745 | -0.1341 | 4.0097
17.5 | 1.0938 | 0.27718 | -0.1393 | 3.9462
18 | 1.1138 | 0.28439 | -0.1453 | 3.9165
18.5 | 1.1414 | 0.30047 | -0.1478 | 3.7987
19 | 1.1573 | 0.30261 | -0.1564 | 3.8244
19.5 | 1.1808 | 0.31303 | -0.161 | 3.7722
20 | 1.2029 | 0.3234 | -0.1664 | 3.7195

## 9. Re 100k Mach 0.00 (1)
BIGFOIL.COM POLAR EXPORT
Zone-46
Zone-46 |  |  |  | Cl Max: | 0.818 | at alpha= | 6 | deg
JavaFoil+Calcfoil stall+Eppler ext transition |  |  |  | L/D Max: | 53.357 | at alpha= | 6 | deg
Re: | 100000 |  |  | Cd Min: | 0.00871 | at alpha= | -0.5 | deg
Mach: | 0 |  |  | Cl=0 at alpha= | -1.4375 | deg
|  |  |  | @ Cl=0.1, Cd= | 0.0089453
|  |  |  | @ Cl=0.4, Cd= | 0.010692
|  |  |  | @ Cl=0.6, Cd= | 0.01254
alpha (deg) | Cl | Cd | Cm | Cl/Cd
-13 | -0.282 | 0.19694 | -0.01 | -1.433
-12.5 | -0.298 | 0.18015 | -0.01 | -1.654
-12 | -0.314 | 0.16626 | -0.01 | -1.888
-11.5 | -0.33 | 0.15042 | -0.009 | -2.192
-11 | -0.345 | 0.15863 | -0.009 | -2.174
-10.5 | -0.359 | 0.12734 | -0.009 | -2.821
-10 | -0.372 | 0.12045 | -0.009 | -3.09
-9.5 | -0.383 | 0.11822 | -0.009 | -3.239
-9 | -0.391 | 0.10843 | -0.009 | -3.607
-8.5 | -0.396 | 0.09486 | -0.009 | -4.173
-8 | -0.397 | 0.08785 | -0.009 | -4.514
-7.5 | -0.393 | 0.07704 | -0.009 | -5.097
-7 | -0.384 | 0.07136 | -0.009 | -5.377
-6.5 | -0.369 | 0.06339 | -0.009 | -5.828
-6 | -0.35 | 0.05866 | -0.009 | -5.964
-5.5 | -0.324 | 0.05245 | -0.009 | -6.177
-5 | -0.294 | 0.0486 | -0.009 | -6.047
-4.5 | -0.26 | 0.04488 | -0.009 | -5.791
-4 | -0.223 | 0.0418 | -0.009 | -5.326
-3.5 | -0.183 | 0.03883 | -0.009 | -4.703
-3 | -0.14 | 0.03658 | -0.009 | -3.841
-2.5 | -0.097 | 0.03485 | -0.009 | -2.777
-2 | -0.052 | 0.03346 | -0.01 | -1.553
-1.5 | -0.007 | 0.03231 | -0.011 | -0.202
-1 | 0.049 | 0.01066 | -0.027 | 4.602
-0.5 | 0.107 | 0.00871 | -0.027 | 12.23
0 | 0.164 | 0.00883 | -0.027 | 18.516
0.5 | 0.221 | 0.00915 | -0.026 | 24.128
1 | 0.278 | 0.00954 | -0.026 | 29.138
1.5 | 0.335 | 0.01011 | -0.026 | 33.138
2 | 0.392 | 0.01063 | -0.026 | 36.903
2.5 | 0.449 | 0.01107 | -0.026 | 40.57
3 | 0.506 | 0.01152 | -0.026 | 43.918
3.5 | 0.562 | 0.01216 | -0.026 | 46.189
4 | 0.617 | 0.01271 | -0.026 | 48.538
4.5 | 0.671 | 0.01339 | -0.026 | 50.1
5 | 0.723 | 0.01423 | -0.026 | 50.773
5.5 | 0.772 | 0.01463 | -0.026 | 52.756
6 | 0.818 | 0.01533 | -0.026 | 53.357
6.5 | 0.689 | 0.04818 | -0.01 | 14.296
7 | 0.716 | 0.0521 | -0.009 | 13.736
7.5 | 0.737 | 0.05688 | -0.008 | 12.964
8 | 0.754 | 0.06205 | -0.007 | 12.143
8.5 | 0.763 | 0.06776 | -0.007 | 11.267
9 | 0.767 | 0.07532 | -0.007 | 10.182
9.5 | 0.764 | 0.08196 | -0.007 | 9.323
10 | 0.755 | 0.09094 | -0.007 | 8.304
10.5 | 0.74 | 0.10018 | -0.007 | 7.386
11 | 0.717 | 0.11269 | -0.007 | 6.363

## 10. Re 100k Mach 0.00 (2)
BIGFOIL.COM POLAR EXPORT
Zone-46
Zone-46 |  |  |  | Cl Max: | 1.0643 | at alpha= | 20 | deg
XFOIL ncrit=9 |  |  |  | L/D Max: | 41.4763 | at alpha= | 4.5 | deg
Re: | 100000 |  |  | Cd Min: | 0.27916 | at alpha= | 20 | deg
Mach: | 0 |  |  | Cl=0 at alpha= | -1.1917 | deg
|  |  |  | @ Cl=0.1, Cd= | 0.0096315
|  |  |  | @ Cl=0.4, Cd= | 0.010716
|  |  |  | @ Cl=0.6, Cd= | 0.014514
alpha (deg) | Cl | Cd | Cm | Cl/Cd
-19.5 | -0.8884 | 0.26384 | 0.0993 | -3.3672
-19 | -0.8712 | 0.25641 | 0.0961 | -3.3977
-18.5 | -0.8541 | 0.24983 | 0.0924 | -3.4187
-18 | -0.8371 | 0.24331 | 0.0886 | -3.4405
-17.5 | -0.82 | 0.2368 | 0.0846 | -3.4628
-17 | -0.8031 | 0.23041 | 0.0806 | -3.4855
-16.5 | -0.7869 | 0.22513 | 0.0757 | -3.4953
-16 | -0.7751 | 0.22229 | 0.0698 | -3.4869
-15.5 | -0.7674 | 0.21972 | 0.0642 | -3.4926
-15 | -0.7594 | 0.21563 | 0.059 | -3.5218
-14.5 | -0.7253 | 0.19612 | 0.0624 | -3.6982
-14 | -0.7103 | 0.18915 | 0.0597 | -3.7552
-13.5 | -0.6966 | 0.18245 | 0.0563 | -3.818
-13 | -0.6879 | 0.17769 | 0.0511 | -3.8713
-12.5 | -0.6873 | 0.17445 | 0.0448 | -3.9398
-12 | -0.6834 | 0.16931 | 0.039 | -4.0364
-11.5 | -0.6503 | 0.15352 | 0.0444 | -4.2359
-11 | -0.6391 | 0.14636 | 0.042 | -4.3666
-10.5 | -0.6314 | 0.13973 | 0.0381 | -4.5187
-10 | -0.6341 | 0.13525 | 0.0303 | -4.6884
-9.5 | -0.6358 | 0.12991 | 0.0224 | -4.8942
-9 | -0.6045 | 0.11712 | 0.0299 | -5.1614
-8.5 | -0.5967 | 0.11015 | 0.0262 | -5.4172
-8 | -0.6007 | 0.10459 | 0.0137 | -5.7434
-7.5 | -0.584 | 0.09492 | 0.0163 | -6.1525
-7 | -0.566 | 0.0872 | 0.0092 | -6.4908
-6.5 | -0.5443 | 0.07832 | 0.0022 | -6.9497
-6 | -0.5136 | 0.06903 | -0.0078 | -7.4402
-5.5 | -0.4776 | 0.06054 | -0.0143 | -7.889
-5 | -0.4337 | 0.05214 | -0.0218 | -8.318
-4.5 | -0.387 | 0.04605 | -0.0259 | -8.4039
-4 | -0.3088 | 0.03144 | -0.0319 | -9.8219
-3.5 | -0.2488 | 0.02453 | -0.0317 | -10.1427
-3 | -0.1915 | 0.01975 | -0.0307 | -9.6962
-2.5 | -0.1364 | 0.01668 | -0.0296 | -8.1775
-2 | -0.0832 | 0.01404 | -0.0283 | -5.9259
-1.5 | -0.0328 | 0.0096 | -0.0253 | -3.4167
-1 | 0.0204 | 0.00957 | -0.0247 | 2.1317
-0.5 | 0.073 | 0.00959 | -0.024 | 7.6121
0 | 0.125 | 0.00967 | -0.0234 | 12.9266
0.5 | 0.1765 | 0.00981 | -0.023 | 17.9918
1 | 0.2268 | 0.01011 | -0.0231 | 22.4332
1.5 | 0.3323 | 0.01039 | -0.0336 | 31.9827
2 | 0.4008 | 0.01072 | -0.0335 | 37.3881
2.5 | 0.4476 | 0.01162 | -0.0298 | 38.5198
3 | 0.4959 | 0.01239 | -0.0272 | 40.0242
3.5 | 0.5453 | 0.01331 | -0.0252 | 40.9692
4 | 0.5955 | 0.01441 | -0.0237 | 41.3255
4.5 | 0.6462 | 0.01558 | -0.0226 | 41.4763
5 | 0.6967 | 0.01694 | -0.0215 | 41.1275
5.5 | 0.7467 | 0.01856 | -0.0205 | 40.2317
6 | 0.796 | 0.02055 | -0.0195 | 38.7348
6.5 | 0.8442 | 0.02341 | -0.0184 | 36.0615
7 | 0.8922 | 0.02715 | -0.017 | 32.8619
7.5 | 0.9375 | 0.03246 | -0.0154 | 28.8817
8 | 0.9752 | 0.03901 | -0.0143 | 24.9987
8.5 | 0.996 | 0.0496 | -0.0134 | 20.0806
9 | 0.9957 | 0.062 | -0.0148 | 16.0597
9.5 | 0.9816 | 0.07462 | -0.0182 | 13.1547
10 | 0.8614 | 0.12023 | -0.0611 | 7.1646
10.5 | 0.8853 | 0.12928 | -0.057 | 6.8479
11 | 0.8587 | 0.13877 | -0.0681 | 6.1879
11.5 | 0.8882 | 0.14873 | -0.0633 | 5.9719
12 | 0.8621 | 0.15683 | -0.075 | 5.497
12.5 | 0.8866 | 0.16643 | -0.0725 | 5.3272
13 | 0.8737 | 0.1734 | -0.0815 | 5.0386
13.5 | 0.9105 | 0.18534 | -0.0761 | 4.9126
14 | 0.8936 | 0.1902 | -0.0876 | 4.6982
14.5 | 0.9028 | 0.19755 | -0.092 | 4.57
15 | 0.936 | 0.21129 | -0.0887 | 4.4299
15.5 | 0.928 | 0.21384 | -0.0992 | 4.3397
16 | 0.9413 | 0.22069 | -0.1035 | 4.2653
16.5 | 0.972 | 0.23576 | -0.101 | 4.1228
17 | 0.971 | 0.23712 | -0.1106 | 4.095
17.5 | 0.9842 | 0.24339 | -0.1167 | 4.0437
18 | 1.0007 | 0.25057 | -0.1203 | 3.9937
18.5 | 1.0307 | 0.26889 | -0.1174 | 3.8332
19 | 1.0355 | 0.26925 | -0.1261 | 3.8459
19.5 | 1.0479 | 0.2725 | -0.1342 | 3.8455
20 | 1.0643 | 0.27916 | -0.1389 | 3.8125

## 11. Re 100k Mach 0.10 (1)
BIGFOIL.COM POLAR EXPORT
Zone-46
Zone-46 |  |  |  | Cl Max: | 0.821 | at alpha= | 6 | deg
JavaFoil+Calcfoil stall+Eppler ext transition |  |  |  | L/D Max: | 53.342 | at alpha= | 6 | deg
Re: | 100000 |  |  | Cd Min: | 0.00871 | at alpha= | -0.5 | deg
Mach: | 0.1 |  |  | Cl=0 at alpha= | -1.4375 | deg
|  |  |  | @ Cl=0.1, Cd= | 0.0089453
|  |  |  | @ Cl=0.4, Cd= | 0.010696
|  |  |  | @ Cl=0.6, Cd= | 0.01254
alpha (deg) | Cl | Cd | Cm | Cl/Cd
-13 | -0.245 | 0.20695 | -0.01 | -1.185
-12.5 | -0.263 | 0.18964 | -0.01 | -1.386
-12 | -0.281 | 0.17661 | -0.01 | -1.59
-11.5 | -0.299 | 0.16057 | -0.01 | -1.862
-11 | -0.317 | 0.14512 | -0.009 | -2.184
-10.5 | -0.334 | 0.13505 | -0.009 | -2.474
-10 | -0.35 | 0.12463 | -0.009 | -2.809
-9.5 | -0.364 | 0.12044 | -0.009 | -3.022
-9 | -0.375 | 0.11324 | -0.009 | -3.315
-8.5 | -0.383 | 0.09743 | -0.009 | -3.933
-8 | -0.387 | 0.0898 | -0.009 | -4.307
-7.5 | -0.385 | 0.08108 | -0.009 | -4.754
-7 | -0.379 | 0.07301 | -0.009 | -5.188
-6.5 | -0.366 | 0.06603 | -0.009 | -5.549
-6 | -0.348 | 0.05907 | -0.009 | -5.895
-5.5 | -0.323 | 0.05292 | -0.009 | -6.111
-5 | -0.294 | 0.04954 | -0.009 | -5.934
-4.5 | -0.26 | 0.04461 | -0.009 | -5.837
-4 | -0.223 | 0.04149 | -0.009 | -5.382
-3.5 | -0.183 | 0.03912 | -0.009 | -4.685
-3 | -0.141 | 0.0367 | -0.009 | -3.844
-2.5 | -0.097 | 0.03489 | -0.009 | -2.787
-2 | -0.052 | 0.0335 | -0.01 | -1.559
-1.5 | -0.007 | 0.03233 | -0.011 | -0.202
-1 | 0.049 | 0.01066 | -0.027 | 4.623
-0.5 | 0.107 | 0.00871 | -0.027 | 12.287
0 | 0.164 | 0.00884 | -0.027 | 18.598
0.5 | 0.222 | 0.00915 | -0.027 | 24.235
1 | 0.279 | 0.00955 | -0.026 | 29.254
1.5 | 0.337 | 0.01014 | -0.026 | 33.231
2 | 0.394 | 0.01065 | -0.026 | 37.034
2.5 | 0.451 | 0.01109 | -0.026 | 40.711
3 | 0.508 | 0.01154 | -0.026 | 44.043
3.5 | 0.565 | 0.01219 | -0.026 | 46.325
4 | 0.62 | 0.01274 | -0.026 | 48.656
4.5 | 0.674 | 0.01343 | -0.026 | 50.199
5 | 0.726 | 0.01428 | -0.026 | 50.848
5.5 | 0.775 | 0.01469 | -0.026 | 52.77
6 | 0.821 | 0.01539 | -0.026 | 53.342
6.5 | 0.691 | 0.04835 | -0.01 | 14.287
7 | 0.717 | 0.05241 | -0.009 | 13.684
7.5 | 0.738 | 0.05728 | -0.008 | 12.882
8 | 0.753 | 0.06339 | -0.007 | 11.873
8.5 | 0.761 | 0.06944 | -0.007 | 10.952
9 | 0.762 | 0.07646 | -0.007 | 9.96
9.5 | 0.756 | 0.086 | -0.007 | 8.787
10 | 0.743 | 0.09543 | -0.007 | 7.789
10.5 | 0.724 | 0.10445 | -0.007 | 6.932
11 | 0.697 | 0.11716 | -0.007 | 5.946

## 12. Re 100k Mach 0.10 (2)
BIGFOIL.COM POLAR EXPORT
Zone-46
Zone-46 |  |  |  | Cl Max: | 1.0682 | at alpha= | 20 | deg
XFOIL ncrit=9 |  |  |  | L/D Max: | 41.3822 | at alpha= | 4.5 | deg
Re: | 100000 |  |  | Cd Min: | 0.28021 | at alpha= | 20 | deg
Mach: | 0.1 |  |  | Cl=0 at alpha= | -1.1888 | deg
|  |  |  | @ Cl=0.1, Cd= | 0.0096411
|  |  |  | @ Cl=0.4, Cd= | 0.010766
|  |  |  | @ Cl=0.6, Cd= | 0.014519
alpha (deg) | Cl | Cd | Cm | Cl/Cd
-19.5 | -0.8914 | 0.26434 | 0.1002 | -3.3722
-19 | -0.8741 | 0.25713 | 0.0968 | -3.3994
-18.5 | -0.8568 | 0.25053 | 0.093 | -3.4199
-18 | -0.8396 | 0.24398 | 0.0891 | -3.4413
-17.5 | -0.8223 | 0.23744 | 0.0851 | -3.4632
-17 | -0.8052 | 0.23107 | 0.0809 | -3.4847
-16.5 | -0.7891 | 0.22614 | 0.0758 | -3.4894
-16 | -0.7778 | 0.22351 | 0.0699 | -3.4799
-15.5 | -0.7701 | 0.22089 | 0.0644 | -3.4864
-15 | -0.7452 | 0.20577 | 0.0637 | -3.6215
-14.5 | -0.7263 | 0.1965 | 0.0628 | -3.6962
-14 | -0.7112 | 0.18957 | 0.06 | -3.7516
-13.5 | -0.6974 | 0.18294 | 0.0565 | -3.8122
-13 | -0.6899 | 0.17871 | 0.0509 | -3.8604
-12.5 | -0.6891 | 0.17537 | 0.0446 | -3.9294
-12 | -0.6664 | 0.16219 | 0.0453 | -4.1088
-11.5 | -0.6499 | 0.15385 | 0.0447 | -4.2242
-11 | -0.6388 | 0.14672 | 0.0421 | -4.3539
-10.5 | -0.6322 | 0.1404 | 0.0377 | -4.5028
-10 | -0.6355 | 0.13612 | 0.0298 | -4.6687
-9.5 | -0.6192 | 0.12527 | 0.0304 | -4.9429
-9 | -0.6033 | 0.11747 | 0.0303 | -5.1358
-8.5 | -0.5966 | 0.11063 | 0.026 | -5.3928
-8 | -0.6014 | 0.10528 | 0.0122 | -5.7124
-7.5 | -0.5813 | 0.09538 | 0.0179 | -6.0946
-7 | -0.5654 | 0.08761 | 0.0068 | -6.4536
-6.5 | -0.5449 | 0.07907 | 0.0037 | -6.8914
-6 | -0.5153 | 0.06981 | -0.0062 | -7.3815
-5.5 | -0.4686 | 0.06156 | -0.0219 | -7.6121
-5 | -0.436 | 0.05268 | -0.0212 | -8.2764
-4.5 | -0.3936 | 0.04583 | -0.0233 | -8.5883
-4 | -0.3108 | 0.03185 | -0.0319 | -9.7582
-3.5 | -0.2507 | 0.02482 | -0.0319 | -10.1007
-3 | -0.193 | 0.01994 | -0.0309 | -9.679
-2.5 | -0.1375 | 0.0168 | -0.0298 | -8.1845
-2 | -0.0838 | 0.01417 | -0.0284 | -5.9139
-1.5 | -0.0333 | 0.00961 | -0.0254 | -3.4651
-1 | 0.0202 | 0.00958 | -0.0248 | 2.1086
-0.5 | 0.0731 | 0.0096 | -0.0241 | 7.6146
0 | 0.1255 | 0.00968 | -0.0235 | 12.9649
0.5 | 0.1772 | 0.00982 | -0.0231 | 18.0448
1 | 0.2275 | 0.01015 | -0.0232 | 22.4138
1.5 | 0.3372 | 0.0104 | -0.0342 | 32.4231
2 | 0.4024 | 0.01078 | -0.0333 | 37.3284
2.5 | 0.4494 | 0.0117 | -0.0297 | 38.4103
3 | 0.4982 | 0.01246 | -0.0271 | 39.9839
3.5 | 0.5481 | 0.0134 | -0.0251 | 40.903
4 | 0.5988 | 0.01449 | -0.0237 | 41.3251
4.5 | 0.6497 | 0.0157 | -0.0225 | 41.3822
5 | 0.7005 | 0.01709 | -0.0214 | 40.9889
5.5 | 0.7509 | 0.01879 | -0.0204 | 39.9627
6 | 0.8005 | 0.02088 | -0.0193 | 38.3381
6.5 | 0.8493 | 0.0237 | -0.0181 | 35.8354
7 | 0.8973 | 0.02763 | -0.0166 | 32.4756
7.5 | 0.9419 | 0.03332 | -0.015 | 28.2683
8 | 0.9778 | 0.04025 | -0.0139 | 24.2932
8.5 | 0.9953 | 0.05118 | -0.0134 | 19.447
9 | 0.9927 | 0.06359 | -0.0151 | 15.6109
9.5 | 0.9219 | 0.08918 | -0.0369 | 10.3375
10 | 0.8598 | 0.12109 | -0.0617 | 7.1005
10.5 | 0.8872 | 0.13 | -0.0568 | 6.8246
11 | 0.8576 | 0.13945 | -0.0687 | 6.1499
11.5 | 0.8902 | 0.14954 | -0.0632 | 5.9529
12 | 0.8624 | 0.15745 | -0.0754 | 5.4773
12.5 | 0.8892 | 0.16728 | -0.0723 | 5.3156
13 | 0.8743 | 0.17405 | -0.0821 | 5.0233
13.5 | 0.913 | 0.18627 | -0.0763 | 4.9015
14 | 0.8963 | 0.19105 | -0.0877 | 4.6914
14.5 | 0.904 | 0.19819 | -0.0927 | 4.5613
15 | 0.9392 | 0.2124 | -0.0889 | 4.4218
15.5 | 0.9309 | 0.21476 | -0.0994 | 4.3346
16 | 0.9432 | 0.2214 | -0.1044 | 4.2602
16.5 | 0.9756 | 0.23707 | -0.1014 | 4.1152
17 | 0.9747 | 0.23833 | -0.1108 | 4.0897
17.5 | 0.9872 | 0.2442 | -0.1175 | 4.0426
18 | 1.0037 | 0.2514 | -0.1212 | 3.9924
18.5 | 1.0349 | 0.27047 | -0.118 | 3.8263
19 | 1.0399 | 0.2709 | -0.1265 | 3.8387
19.5 | 1.0517 | 0.27353 | -0.135 | 3.8449
20 | 1.0682 | 0.28021 | -0.1399 | 3.8121

## 13. Re 100k Mach 0.25 (1)
BIGFOIL.COM POLAR EXPORT
Zone-46
Zone-46 |  |  |  | Cl Max: | 0.838 | at alpha= | 6 | deg
JavaFoil+Calcfoil stall+Eppler ext transition |  |  |  | L/D Max: | 52.956 | at alpha= | 6 | deg
Re: | 100000 |  |  | Cd Min: | 0.00873 | at alpha= | -0.5 | deg
Mach: | 0.25 |  |  | Cl=0 at alpha= | -1.4397 | deg
|  |  |  | @ Cl=0.1, Cd= | 0.0090554
|  |  |  | @ Cl=0.4, Cd= | 0.010716
|  |  |  | @ Cl=0.6, Cd= | 0.14499
alpha (deg) | Cl | Cd | Cm | Cl/Cd
-11.5 | -0.056 | 0.17141 | -0.011 | -0.326
-11 | -0.053 | 0.15305 | -0.011 | -0.347
-10.5 | -0.05 | 0.14184 | -0.01 | -0.355
-10 | -0.128 | 0.16071 | -0.01 | -0.796
-9.5 | -0.184 | 0.14105 | -0.01 | -1.307
-9 | -0.23 | 0.12907 | -0.01 | -1.781
-8.5 | -0.268 | 0.13084 | -0.009 | -2.05
-8 | -0.299 | 0.10924 | -0.009 | -2.738
-7.5 | -0.322 | 0.09612 | -0.009 | -3.348
-7 | -0.335 | 0.08365 | -0.009 | -4.008
-6.5 | -0.339 | 0.07357 | -0.009 | -4.608
-6 | -0.333 | 0.06364 | -0.009 | -5.234
-5.5 | -0.316 | 0.05756 | -0.009 | -5.496
-5 | -0.292 | 0.05102 | -0.009 | -5.728
-4.5 | -0.262 | 0.04718 | -0.009 | -5.55
-4 | -0.226 | 0.04254 | -0.009 | -5.322
-3.5 | -0.187 | 0.03978 | -0.009 | -4.698
-3 | -0.144 | 0.03714 | -0.009 | -3.886
-2.5 | -0.1 | 0.03508 | -0.01 | -2.841
-2 | -0.054 | 0.03365 | -0.01 | -1.593
-1.5 | -0.007 | 0.03245 | -0.011 | -0.207
-1 | 0.051 | 0.01065 | -0.028 | 4.754
-0.5 | 0.11 | 0.00873 | -0.027 | 12.601
0 | 0.169 | 0.00887 | -0.027 | 19.046
0.5 | 0.228 | 0.00923 | -0.027 | 24.702
1 | 0.287 | 0.00985 | -0.027 | 29.14
1.5 | 0.346 | 0.01024 | -0.027 | 33.794
2 | 0.405 | 0.01076 | -0.027 | 37.637
2.5 | 0.464 | 0.01123 | -0.027 | 41.297
3 | 0.522 | 0.01172 | -0.027 | 44.543
3.5 | 0.58 | 0.01241 | -0.027 | 46.741
4 | 0.637 | 0.01292 | -0.027 | 49.265
4.5 | 0.692 | 0.01365 | -0.027 | 50.699
5 | 0.744 | 0.01457 | -0.027 | 51.082
5.5 | 0.793 | 0.01504 | -0.027 | 52.735
6 | 0.838 | 0.01582 | -0.026 | 52.956
6.5 | 0.701 | 0.04951 | -0.009 | 14.162
7 | 0.723 | 0.05394 | -0.009 | 13.405
7.5 | 0.736 | 0.05934 | -0.008 | 12.403
8 | 0.739 | 0.06618 | -0.008 | 11.171
8.5 | 0.732 | 0.07491 | -0.007 | 9.766
9 | 0.712 | 0.0844 | -0.007 | 8.435
9.5 | 0.681 | 0.09697 | -0.007 | 7.018
10 | 0.638 | 0.11017 | -0.007 | 5.788
10.5 | 0.583 | 0.12358 | -0.007 | 4.715
11 | 0.514 | 0.14499 | -0.007 | 3.544

## 14. Re 100k Mach 0.25 (2)
BIGFOIL.COM POLAR EXPORT
Zone-46
Zone-46 |  |  |  | Cl Max: | 1.0907 | at alpha= | 20 | deg
XFOIL ncrit=9 |  |  |  | L/D Max: | 40.8892 | at alpha= | 4 | deg
Re: | 100000 |  |  | Cd Min: | 0.2862 | at alpha= | 20 | deg
Mach: | 0.25 |  |  | Cl=0 at alpha= | -1.176 | deg
|  |  |  | @ Cl=0.1, Cd= | 0.0096887
|  |  |  | @ Cl=0.4, Cd= | 0.011011
|  |  |  | @ Cl=0.6, Cd= | 0.014714
alpha (deg) | Cl | Cd | Cm | Cl/Cd
-20 | -0.9268 | 0.27613 | 0.1078 | -3.3564
-19.5 | -0.9087 | 0.26827 | 0.1045 | -3.3873
-19 | -0.8905 | 0.26137 | 0.1004 | -3.407
-18.5 | -0.8722 | 0.25459 | 0.0963 | -3.4259
-18 | -0.8539 | 0.24783 | 0.0921 | -3.4455
-17.5 | -0.8356 | 0.24119 | 0.0877 | -3.4645
-17 | -0.8177 | 0.23564 | 0.0826 | -3.4701
-16.5 | -0.8036 | 0.23271 | 0.0765 | -3.4532
-16 | -0.7933 | 0.23033 | 0.0706 | -3.4442
-15.5 | -0.7733 | 0.21878 | 0.0679 | -3.5346
-15 | -0.7497 | 0.20614 | 0.0679 | -3.6368
-14.5 | -0.7327 | 0.19886 | 0.065 | -3.6845
-14 | -0.717 | 0.19199 | 0.0615 | -3.7346
-13.5 | -0.7048 | 0.18695 | 0.0563 | -3.77
-13 | -0.7025 | 0.18455 | 0.05 | -3.8066
-12.5 | -0.688 | 0.17473 | 0.0472 | -3.9375
-12 | -0.6623 | 0.16296 | 0.0485 | -4.0642
-11.5 | -0.6493 | 0.15571 | 0.046 | -4.1699
-11 | -0.6397 | 0.14911 | 0.0422 | -4.2901
-10.5 | -0.6416 | 0.14524 | 0.0349 | -4.4175
-10 | -0.63 | 0.13565 | 0.0328 | -4.6443
-9.5 | -0.6086 | 0.12639 | 0.0343 | -4.8153
-9 | -0.5999 | 0.11944 | 0.0309 | -5.0226
-8.5 | -0.6049 | 0.11483 | 0.0212 | -5.2678
-8 | -0.5855 | 0.10456 | 0.0232 | -5.5997
-7.5 | -0.5744 | 0.0976 | 0.0202 | -5.8852
-7 | -0.5679 | 0.08953 | 0.007 | -6.3431
-6.5 | -0.5424 | 0.08164 | -0.0046 | -6.6438
-6 | -0.5207 | 0.07322 | -0.0006 | -7.1114
-5.5 | -0.4874 | 0.06439 | -0.0094 | -7.5695
-5 | -0.4478 | 0.05555 | -0.0174 | -8.0612
-4.5 | -0.4052 | 0.04818 | -0.021 | -8.4101
-4 | -0.3209 | 0.03412 | -0.0321 | -9.405
-3.5 | -0.2606 | 0.02647 | -0.0327 | -9.8451
-3 | -0.2015 | 0.021 | -0.0321 | -9.5952
-2.5 | -0.1434 | 0.01744 | -0.0309 | -8.2225
-2 | -0.0875 | 0.01472 | -0.0294 | -5.9443
-1.5 | -0.0359 | 0.00965 | -0.0262 | -3.7202
-1 | 0.0195 | 0.00962 | -0.0254 | 2.027
-0.5 | 0.074 | 0.00965 | -0.0247 | 7.6684
0 | 0.1278 | 0.00973 | -0.0241 | 13.1346
0.5 | 0.1808 | 0.00992 | -0.0237 | 18.2258
1 | 0.2483 | 0.01033 | -0.0273 | 24.0368
1.5 | 0.3579 | 0.01047 | -0.0362 | 34.1834
2 | 0.4108 | 0.01115 | -0.0324 | 36.843
2.5 | 0.4603 | 0.01205 | -0.0292 | 38.1992
3 | 0.5112 | 0.01287 | -0.0267 | 39.7203
3.5 | 0.5634 | 0.01391 | -0.0249 | 40.5032
4 | 0.6162 | 0.01507 | -0.0234 | 40.8892
4.5 | 0.6691 | 0.0164 | -0.0221 | 40.7988
5 | 0.722 | 0.01796 | -0.0208 | 40.2004
5.5 | 0.7741 | 0.01989 | -0.0195 | 38.9191
6 | 0.8256 | 0.02233 | -0.0182 | 36.9727
6.5 | 0.8757 | 0.02609 | -0.0166 | 33.5646
7 | 0.9233 | 0.03071 | -0.0149 | 30.0651
7.5 | 0.9604 | 0.03857 | -0.0134 | 24.9002
8 | 0.9853 | 0.04719 | -0.0128 | 20.8794
8.5 | 0.9859 | 0.05889 | -0.0143 | 16.7414
9.5 | 0.9021 | 0.09702 | -0.0444 | 9.2981
10.5 | 0.881 | 0.13314 | -0.0605 | 6.6171
11 | 0.8566 | 0.14281 | -0.071 | 5.9982
11.5 | 0.8677 | 0.15139 | -0.0724 | 5.7316
12 | 0.8718 | 0.1612 | -0.0759 | 5.4082
12.5 | 0.8729 | 0.16876 | -0.0809 | 5.1724
13 | 0.8838 | 0.17785 | -0.0834 | 4.9694
13.5 | 0.8925 | 0.18519 | -0.0874 | 4.8194
14 | 0.9162 | 0.19697 | -0.0875 | 4.6515
14.5 | 0.913 | 0.20169 | -0.0962 | 4.5267
15 | 0.9303 | 0.20975 | -0.0986 | 4.4353
15.5 | 0.9511 | 0.22128 | -0.1 | 4.2982
16 | 0.956 | 0.22542 | -0.1085 | 4.241
16.5 | 0.9764 | 0.23394 | -0.1101 | 4.1737
17 | 0.9967 | 0.24599 | -0.1123 | 4.0518
17.5 | 1.0047 | 0.24892 | -0.1214 | 4.0362
18 | 1.0216 | 0.25622 | -0.1262 | 3.9872
18.5 | 1.0402 | 0.26415 | -0.1293 | 3.9379
19 | 1.065 | 0.28044 | -0.1293 | 3.7976
19.5 | 1.0741 | 0.28061 | -0.1385 | 3.8277
20 | 1.0907 | 0.2862 | -0.1452 | 3.811

## 15. Re 100k Mach 0.50 (1)
BIGFOIL.COM POLAR EXPORT
Zone-46
Zone-46 |  |  |  | Cl Max: | 1.123 | at alpha= | 20 | deg
JavaFoil+Calcfoil stall+Eppler ext transition |  |  |  | L/D Max: | 51.145 | at alpha= | 4.5 | deg
Re: | 100000 |  |  | Cd Min: | 0.00884 | at alpha= | -0.5 | deg
Mach: | 0.5 |  |  | Cl=0 at alpha= | -1.4453 | deg
|  |  |  | @ Cl=0.1, Cd= | 0.009523
|  |  |  | @ Cl=0.4, Cd= | 0.010848
|  |  |  | @ Cl=0.6, Cd= | 0.012521
alpha (deg) | Cl | Cd | Cm | Cl/Cd
-20 | -0.976 | 0.34102 | -0.021 | -2.863
-19.5 | -0.95 | 0.343 | -0.02 | -2.77
-19 | -0.925 | 0.33781 | -0.02 | -2.738
-18.5 | -0.898 | 0.32035 | -0.02 | -2.804
-18 | -0.873 | 0.31188 | -0.019 | -2.799
-17.5 | -0.848 | 0.30702 | -0.019 | -2.761
-17 | -0.821 | 0.30542 | -0.019 | -2.689
-16.5 | -0.796 | 0.2954 | -0.019 | -2.694
-16 | -0.769 | 0.2749 | -0.018 | -2.798
-15.5 | -0.743 | 0.26944 | -0.018 | -2.759
-15 | -0.717 | 0.27198 | -0.018 | -2.636
-14.5 | -0.691 | 0.2619 | -0.018 | -2.639
-14 | -0.665 | 0.24308 | -0.017 | -2.734
-13.5 | -0.639 | 0.23758 | -0.017 | -2.689
-13 | -0.612 | 0.23691 | -0.016 | -2.584
-12.5 | -0.586 | 0.2306 | -0.016 | -2.542
-12 | -0.56 | 0.22724 | -0.016 | -2.465
-11.5 | -0.534 | 0.22154 | -0.016 | -2.408
-11 | -0.507 | 0.21438 | -0.016 | -2.367
-10.5 | -0.481 | 0.1974 | -0.015 | -2.436
-10 | -0.455 | 0.19377 | -0.015 | -2.346
-9.5 | -0.428 | 0.18506 | -0.015 | -2.313
-9 | -0.402 | 0.18308 | -0.014 | -2.194
-8.5 | -0.375 | 0.17462 | -0.014 | -2.148
-8 | -0.349 | 0.16674 | -0.013 | -2.09
-7.5 | -0.322 | 0.08941 | -0.013 | -3.603
-7 | -0.296 | 0.12034 | -0.013 | -2.456
-6.5 | -0.269 | 0.07749 | -0.013 | -3.474
-6 | -0.243 | 0.09011 | -0.012 | -2.692
-5.5 | -0.216 | 0.0636 | -0.012 | -3.398
-5 | -0.19 | 0.06675 | -0.011 | -2.84
-4.5 | -0.163 | 0.0788 | -0.011 | -2.069
-4 | -0.164 | 0.0557 | -0.01 | -2.95
-3.5 | -0.19 | 0.0478 | -0.01 | -3.978
-3 | -0.155 | 0.04056 | -0.01 | -3.828
-2.5 | -0.11 | 0.03691 | -0.01 | -2.969
-2 | -0.059 | 0.03455 | -0.011 | -1.722
-1.5 | -0.007 | 0.03302 | -0.011 | -0.227
-1 | 0.057 | 0.0108 | -0.031 | 5.236
-0.5 | 0.123 | 0.00884 | -0.031 | 13.914
0 | 0.189 | 0.00903 | -0.031 | 20.889
0.5 | 0.255 | 0.00961 | -0.031 | 26.488
1 | 0.321 | 0.01027 | -0.03 | 31.218
1.5 | 0.387 | 0.01074 | -0.03 | 35.986
2 | 0.453 | 0.01129 | -0.03 | 40.068
2.5 | 0.518 | 0.01183 | -0.03 | 43.777
3 | 0.583 | 0.01233 | -0.03 | 47.266
3.5 | 0.647 | 0.01305 | -0.03 | 49.544
4 | 0.708 | 0.01415 | -0.03 | 50.075
4.5 | 0.766 | 0.01499 | -0.03 | 51.145
5 | 0.816 | 0.01611 | -0.03 | 50.662
5.5 | 0.685 | 0.04608 | -0.013 | 14.872
6 | 0.693 | 0.05288 | -0.01 | 13.102
6.5 | 0.63 | 0.07125 | -0.009 | 8.84
7 | 0.445 | 0.09284 | -0.009 | 4.797
7.5 | 0.472 | 0.0913 | -0.01 | 5.167
8 | 0.498 | 0.11971 | -0.011 | 4.16
8.5 | 0.525 | 0.10291 | -0.012 | 5.097
9 | 0.551 | 0.17554 | -0.012 | 3.138
9.5 | 0.577 | 0.19122 | -0.013 | 3.018
10 | 0.603 | 0.19134 | -0.013 | 3.154
10.5 | 0.63 | 0.20423 | -0.013 | 3.084
11 | 0.656 | 0.21566 | -0.014 | 3.043
11.5 | 0.683 | 0.23533 | -0.014 | 2.9
12 | 0.709 | 0.22755 | -0.014 | 3.115
12.5 | 0.735 | 0.25093 | -0.014 | 2.927
13 | 0.761 | 0.24695 | -0.015 | 3.081
13.5 | 0.787 | 0.2623 | -0.015 | 3.001
14 | 0.814 | 0.27089 | -0.015 | 3.004
14.5 | 0.839 | 0.27544 | -0.015 | 3.047
15 | 0.865 | 0.29131 | -0.016 | 2.971
15.5 | 0.892 | 0.28787 | -0.016 | 3.098
16 | 0.917 | 0.3119 | -0.016 | 2.94
16.5 | 0.943 | 0.30397 | -0.016 | 3.104
17 | 0.969 | 0.3144 | -0.016 | 3.081
17.5 | 0.995 | 0.32389 | -0.016 | 3.071
18 | 1.021 | 0.33969 | -0.017 | 3.006
18.5 | 1.046 | 0.34134 | -0.017 | 3.064
19 | 1.072 | 0.35581 | -0.017 | 3.013
19.5 | 1.097 | 0.35757 | -0.017 | 3.068
20 | 1.123 | 0.37235 | -0.017 | 3.016

## 16. Re 100k Mach 0.50 (2)
BIGFOIL.COM POLAR EXPORT
Zone-46
Zone-46 |  |  |  | Cl Max: | 1.2063 | at alpha= | 20 | deg
XFOIL ncrit=9 |  |  |  | L/D Max: | 39.318 | at alpha= | 3.5 | deg
Re: | 100000 |  |  | Cd Min: | 0.3256 | at alpha= | 20 | deg
Mach: | 0.5 |  |  | Cl=0 at alpha= | -1.1276 | deg
|  |  |  | @ Cl=0.1, Cd= | 0.009959
|  |  |  | @ Cl=0.4, Cd= | 0.011802
|  |  |  | @ Cl=0.6, Cd= | 0.015361
alpha (deg) | Cl | Cd | Cm | Cl/Cd
-20 | -1.0175 | 0.30137 | 0.1271 | -3.3762
-19.5 | -0.9948 | 0.2931 | 0.1217 | -3.3941
-19 | -0.9719 | 0.28519 | 0.1161 | -3.4079
-18.5 | -0.9493 | 0.27927 | 0.1096 | -3.3992
-18 | -0.9297 | 0.27621 | 0.1023 | -3.3659
-17 | -0.8832 | 0.25377 | 0.0942 | -3.4803
-16.5 | -0.8602 | 0.24356 | 0.091 | -3.5318
-16 | -0.838 | 0.23513 | 0.0867 | -3.564
-15.5 | -0.8162 | 0.22708 | 0.0823 | -3.5943
-15 | -0.7951 | 0.2199 | 0.0771 | -3.6157
-14.5 | -0.7817 | 0.21813 | 0.0694 | -3.5836
-14 | -0.7589 | 0.20656 | 0.0662 | -3.674
-13.5 | -0.7342 | 0.19511 | 0.0648 | -3.763
-13 | -0.7143 | 0.18704 | 0.0614 | -3.819
-12.5 | -0.6964 | 0.17969 | 0.0572 | -3.8756
-12 | -0.6892 | 0.1765 | 0.0502 | -3.9048
-11.5 | -0.6691 | 0.16587 | 0.0478 | -4.0339
-11 | -0.6462 | 0.15578 | 0.0471 | -4.1482
-10.5 | -0.6313 | 0.14832 | 0.0439 | -4.2563
-10 | -0.631 | 0.14462 | 0.0367 | -4.3632
-9.5 | -0.6083 | 0.13343 | 0.0365 | -4.5589
-9 | -0.5918 | 0.12545 | 0.0349 | -4.7174
-8.5 | -0.5993 | 0.12229 | 0.0256 | -4.9006
-8 | -0.569 | 0.11065 | 0.029 | -5.1423
-7.5 | -0.5816 | 0.10768 | 0.0172 | -5.4012
-7 | -0.5478 | 0.09612 | 0.0224 | -5.6991
-6.5 | -0.5418 | 0.08905 | 0.0169 | -6.0842
-6 | -0.5306 | 0.08231 | 0.0033 | -6.4464
-5.5 | -0.5056 | 0.07373 | -0.0022 | -6.8575
-5 | -0.4767 | 0.06512 | -0.0043 | -7.3203
-4.5 | -0.44 | 0.05706 | -0.0125 | -7.7112
-4 | -0.4021 | 0.04961 | -0.0128 | -8.1052
-3.5 | -0.3081 | 0.03383 | -0.0328 | -9.1073
-3 | -0.2393 | 0.02605 | -0.0354 | -9.1862
-2.5 | -0.1712 | 0.02079 | -0.0351 | -8.2347
-2 | -0.1054 | 0.0171 | -0.0337 | -6.1637
-1.5 | -0.0426 | 0.01422 | -0.032 | -2.9958
-1 | 0.0146 | 0.00983 | -0.0281 | 1.4852
-0.5 | 0.0765 | 0.00988 | -0.0271 | 7.7429
0 | 0.136 | 0.01008 | -0.0266 | 13.4921
0.5 | 0.2418 | 0.01048 | -0.0357 | 23.0725
1 | 0.3387 | 0.01078 | -0.0388 | 31.4193
1.5 | 0.3951 | 0.01173 | -0.0344 | 33.6829
2 | 0.4529 | 0.01258 | -0.0311 | 36.0016
2.5 | 0.512 | 0.01355 | -0.0284 | 37.786
3 | 0.5728 | 0.01475 | -0.0262 | 38.8339
3.5 | 0.6342 | 0.01613 | -0.0242 | 39.318
4 | 0.6962 | 0.01778 | -0.0222 | 39.1564
4.5 | 0.7579 | 0.01987 | -0.0201 | 38.1429
5 | 0.8186 | 0.02259 | -0.0177 | 36.2373
5.5 | 0.8756 | 0.02648 | -0.0153 | 33.0665
6 | 0.9233 | 0.03253 | -0.0133 | 28.383
6.5 | 0.9458 | 0.04223 | -0.0139 | 22.3964
7 | 0.9455 | 0.0529 | -0.0173 | 17.8733
7.5 | 0.9196 | 0.06581 | -0.0268 | 13.9736
8 | 0.8986 | 0.08062 | -0.0398 | 11.1461
8.5 | 0.8829 | 0.09408 | -0.0488 | 9.3846
9 | 0.872 | 0.10639 | -0.0561 | 8.1963
9.5 | 0.8709 | 0.1174 | -0.0604 | 7.4182
10 | 0.8695 | 0.13592 | -0.07 | 6.3971
10.5 | 0.8761 | 0.14641 | -0.0741 | 5.9839
11 | 0.8692 | 0.15501 | -0.0812 | 5.6074
11.5 | 0.8915 | 0.16543 | -0.0817 | 5.389
12 | 0.8889 | 0.17227 | -0.089 | 5.1599
12.5 | 0.9248 | 0.18611 | -0.0876 | 4.9691
13 | 0.9174 | 0.19048 | -0.0974 | 4.8163
13.5 | 0.9518 | 0.2044 | -0.0962 | 4.6566
14 | 0.9512 | 0.20819 | -0.1062 | 4.5689
14.5 | 0.9746 | 0.21817 | -0.1085 | 4.4672
15 | 0.9939 | 0.22861 | -0.113 | 4.3476
15.5 | 1.0085 | 0.23528 | -0.1207 | 4.2864
16 | 1.032 | 0.24527 | -0.1238 | 4.2076
16.5 | 1.0528 | 0.25584 | -0.1285 | 4.1151
17 | 1.0708 | 0.26248 | -0.1361 | 4.0795
17.5 | 1.0942 | 0.27253 | -0.1397 | 4.015
18 | 1.1204 | 0.288 | -0.142 | 3.8903
18.5 | 1.136 | 0.29074 | -0.1519 | 3.9073
19 | 1.1578 | 0.29935 | -0.1583 | 3.8677
19.5 | 1.1803 | 0.30872 | -0.1634 | 3.8232
20 | 1.2063 | 0.3256 | -0.1648 | 3.7049

## 17. Re 250k Mach 0.00 (1)
BIGFOIL.COM POLAR EXPORT
Zone-46
Zone-46 |  |  |  | Cl Max: | 0.894 | at alpha= | 7 | deg
JavaFoil+Calcfoil stall+Eppler ext transition |  |  |  | L/D Max: | 64.56 | at alpha= | 6 | deg
Re: | 250000 |  |  | Cd Min: | 0.00616 | at alpha= | -0.5 | deg
Mach: | 0 |  |  | Cl=0 at alpha= | -1.4298 | deg
|  |  |  | @ Cl=0.1, Cd= | 0.006446
|  |  |  | @ Cl=0.4, Cd= | 0.0080858
|  |  |  | @ Cl=0.6, Cd= | 0.0099131
alpha (deg) | Cl | Cd | Cm | Cl/Cd
-13 | -0.282 | 0.13418 | -0.011 | -2.104
-12.5 | -0.298 | 0.12646 | -0.01 | -2.357
-12 | -0.314 | 0.11705 | -0.01 | -2.683
-11.5 | -0.33 | 0.12339 | -0.01 | -2.673
-11 | -0.345 | 0.1117 | -0.01 | -3.089
-10.5 | -0.359 | 0.10204 | -0.01 | -3.522
-10 | -0.372 | 0.0959 | -0.01 | -3.882
-9.5 | -0.383 | 0.08782 | -0.009 | -4.362
-9 | -0.391 | 0.08189 | -0.009 | -4.777
-8.5 | -0.396 | 0.07351 | -0.009 | -5.386
-8 | -0.397 | 0.06912 | -0.009 | -5.737
-7.5 | -0.393 | 0.06454 | -0.009 | -6.084
-7 | -0.384 | 0.05842 | -0.009 | -6.569
-6.5 | -0.369 | 0.05493 | -0.009 | -6.726
-6 | -0.35 | 0.05015 | -0.009 | -6.977
-5.5 | -0.324 | 0.04655 | -0.009 | -6.96
-5 | -0.294 | 0.04305 | -0.009 | -6.827
-4.5 | -0.26 | 0.03993 | -0.009 | -6.51
-4 | -0.223 | 0.03786 | -0.009 | -5.88
-3.5 | -0.183 | 0.03572 | -0.009 | -5.112
-3 | -0.14 | 0.0339 | -0.009 | -4.145
-2.5 | -0.097 | 0.03254 | -0.01 | -2.975
-2 | -0.052 | 0.03131 | -0.01 | -1.661
-1.5 | -0.008 | 0.00881 | -0.027 | -0.921
-1 | 0.049 | 0.00853 | -0.027 | 5.753
-0.5 | 0.107 | 0.00616 | -0.027 | 17.283
0 | 0.164 | 0.00628 | -0.027 | 26.059
0.5 | 0.221 | 0.0066 | -0.026 | 33.436
1 | 0.278 | 0.007 | -0.026 | 39.715
1.5 | 0.335 | 0.00751 | -0.026 | 44.612
2 | 0.392 | 0.00801 | -0.026 | 48.957
2.5 | 0.449 | 0.00855 | -0.026 | 52.512
3 | 0.506 | 0.00896 | -0.026 | 56.43
3.5 | 0.562 | 0.00954 | -0.026 | 58.92
4 | 0.617 | 0.01008 | -0.026 | 61.203
4.5 | 0.671 | 0.01074 | -0.026 | 62.487
5 | 0.723 | 0.01152 | -0.026 | 62.719
5.5 | 0.772 | 0.01196 | -0.026 | 64.514
6 | 0.818 | 0.01267 | -0.026 | 64.56
6.5 | 0.859 | 0.01332 | -0.026 | 64.494
7 | 0.894 | 0.01388 | -0.026 | 64.379
7.5 | 0.738 | 0.05187 | -0.009 | 14.223
8 | 0.754 | 0.05596 | -0.008 | 13.465
8.5 | 0.764 | 0.06062 | -0.008 | 12.595
9 | 0.767 | 0.06618 | -0.007 | 11.59
9.5 | 0.764 | 0.07233 | -0.007 | 10.565
10 | 0.755 | 0.07836 | -0.007 | 9.639
10.5 | 0.74 | 0.0856 | -0.007 | 8.644
11 | 0.717 | 0.09314 | -0.007 | 7.699
11.5 | 0.69 | 0.10067 | -0.007 | 6.853
12 | 0.66 | 0.11141 | -0.007 | 5.921

## 18. Re 250k Mach 0.00 (2)
BIGFOIL.COM POLAR EXPORT
Zone-46
Zone-46 |  |  |  | Cl Max: | 1.0892 | at alpha= | 9.5 | deg
XFOIL ncrit=9 |  |  |  | L/D Max: | 59.821 | at alpha= | 5 | deg
Re: | 250000 |  |  | Cd Min: | 0.16483 | at alpha= | 13 | deg
Mach: | 0 |  |  | Cl=0 at alpha= | -99 | deg
|  |  |  | @ Cl=0.1, Cd= | 0.00616
|  |  |  | @ Cl=0.4, Cd= | 0.00784
|  |  |  | @ Cl=0.6, Cd= | 0.010231
alpha (deg) | Cl | Cd | Cm | Cl/Cd
0 | 0.1325 | 0.00616 | -0.0243 | 21.5097
1 | 0.2809 | 0.00661 | -0.0303 | 42.4962
1.5 | 0.3311 | 0.00722 | -0.0285 | 45.8587
2 | 0.3835 | 0.00767 | -0.0273 | 50
2.5 | 0.4359 | 0.00821 | -0.0263 | 53.0938
3 | 0.4888 | 0.00885 | -0.0256 | 55.2316
3.5 | 0.5422 | 0.00948 | -0.0251 | 57.1941
4 | 0.5955 | 0.01017 | -0.0246 | 58.5546
4.5 | 0.6488 | 0.01089 | -0.0242 | 59.5776
5 | 0.7017 | 0.01173 | -0.0238 | 59.821
5.5 | 0.7539 | 0.01276 | -0.0234 | 59.0831
6 | 0.8057 | 0.01397 | -0.0229 | 57.6736
6.5 | 0.8556 | 0.01572 | -0.0222 | 54.4275
7 | 0.905 | 0.01769 | -0.0212 | 51.1588
7.5 | 0.951 | 0.02077 | -0.0198 | 45.7872
8 | 0.9924 | 0.02557 | -0.0183 | 38.8111
8.5 | 1.0344 | 0.03004 | -0.0166 | 34.4341
9 | 1.068 | 0.0357 | -0.0151 | 29.916
9.5 | 1.0892 | 0.04272 | -0.014 | 25.4963
10 | 1.0621 | 0.05673 | -0.0156 | 18.722
10.5 | 1.0085 | 0.07547 | -0.033 | 13.3629
11 | 0.9467 | 0.10229 | -0.0513 | 9.2551
11.5 | 0.8919 | 0.13357 | -0.0602 | 6.6774
12.5 | 0.8813 | 0.1577 | -0.077 | 5.5885
13 | 0.8915 | 0.16483 | -0.0789 | 5.4086

## 19. Re 250k Mach 0.10 (1)
BIGFOIL.COM POLAR EXPORT
Zone-46
Zone-46 |  |  |  | Cl Max: | 0.895 | at alpha= | 7 | deg
JavaFoil+Calcfoil stall+Eppler ext transition |  |  |  | L/D Max: | 64.526 | at alpha= | 5.5 | deg
Re: | 250000 |  |  | Cd Min: | 0.00617 | at alpha= | -0.5 | deg
Mach: | 0.1 |  |  | Cl=0 at alpha= | -1.4298 | deg
|  |  |  | @ Cl=0.1, Cd= | 0.0064548
|  |  |  | @ Cl=0.4, Cd= | 0.0080868
|  |  |  | @ Cl=0.6, Cd= | 0.00991
alpha (deg) | Cl | Cd | Cm | Cl/Cd
-13 | -0.245 | 0.1427 | -0.011 | -1.719
-12.5 | -0.263 | 0.12765 | -0.011 | -2.06
-12 | -0.281 | 0.12188 | -0.01 | -2.305
-11.5 | -0.299 | 0.11217 | -0.01 | -2.667
-11 | -0.317 | 0.11587 | -0.01 | -2.736
-10.5 | -0.334 | 0.10551 | -0.01 | -3.168
-10 | -0.35 | 0.09952 | -0.01 | -3.519
-9.5 | -0.364 | 0.0903 | -0.01 | -4.032
-9 | -0.375 | 0.08371 | -0.01 | -4.484
-8.5 | -0.383 | 0.07614 | -0.009 | -5.033
-8 | -0.387 | 0.06983 | -0.009 | -5.539
-7.5 | -0.386 | 0.0646 | -0.009 | -5.968
-7 | -0.379 | 0.06024 | -0.009 | -6.288
-6.5 | -0.366 | 0.0553 | -0.009 | -6.626
-6 | -0.348 | 0.05038 | -0.009 | -6.913
-5.5 | -0.323 | 0.04691 | -0.009 | -6.895
-5 | -0.294 | 0.04314 | -0.009 | -6.814
-4.5 | -0.26 | 0.03975 | -0.009 | -6.55
-4 | -0.223 | 0.03811 | -0.009 | -5.859
-3.5 | -0.183 | 0.03585 | -0.009 | -5.114
-3 | -0.141 | 0.03398 | -0.009 | -4.152
-2.5 | -0.097 | 0.03255 | -0.01 | -2.988
-2 | -0.052 | 0.03134 | -0.01 | -1.667
-1.5 | -0.008 | 0.00881 | -0.027 | -0.925
-1 | 0.049 | 0.00853 | -0.027 | 5.78
-0.5 | 0.107 | 0.00617 | -0.027 | 17.361
0 | 0.164 | 0.00628 | -0.027 | 26.166
0.5 | 0.222 | 0.00661 | -0.027 | 33.578
1 | 0.279 | 0.00701 | -0.026 | 39.857
1.5 | 0.337 | 0.00753 | -0.026 | 44.704
2 | 0.394 | 0.00803 | -0.026 | 49.114
2.5 | 0.451 | 0.00857 | -0.026 | 52.681
3 | 0.508 | 0.00899 | -0.026 | 56.569
3.5 | 0.565 | 0.00956 | -0.026 | 59.084
4 | 0.62 | 0.01011 | -0.026 | 61.339
4.5 | 0.674 | 0.01077 | -0.026 | 62.61
5 | 0.726 | 0.01156 | -0.026 | 62.807
5.5 | 0.775 | 0.01201 | -0.026 | 64.526
6 | 0.821 | 0.01273 | -0.026 | 64.494
6.5 | 0.862 | 0.01339 | -0.026 | 64.344
7 | 0.895 | 0.01406 | -0.026 | 63.707
7.5 | 0.738 | 0.0521 | -0.009 | 14.17
8 | 0.753 | 0.05631 | -0.008 | 13.365
8.5 | 0.761 | 0.06078 | -0.007 | 12.514
9 | 0.762 | 0.06645 | -0.007 | 11.461
9.5 | 0.756 | 0.07361 | -0.007 | 10.267
10 | 0.743 | 0.07961 | -0.007 | 9.337
10.5 | 0.724 | 0.08768 | -0.007 | 8.259
11 | 0.697 | 0.0961 | -0.007 | 7.25
11.5 | 0.665 | 0.10437 | -0.007 | 6.371
12 | 0.63 | 0.11395 | -0.007 | 5.529

## 20. Re 250k Mach 0.10 (2)
BIGFOIL.COM POLAR EXPORT
Zone-46
Zone-46 |  |  |  | Cl Max: | 1.0803 | at alpha= | 9.5 | deg
XFOIL ncrit=9 |  |  |  | L/D Max: | 59.822 | at alpha= | 5 | deg
Re: | 250000 |  |  | Cd Min: | 0.19376 | at alpha= | 14.5 | deg
Mach: | 0.1 |  |  | Cl=0 at alpha= | -99 | deg
|  |  |  | @ Cl=0.1, Cd= | 0.00617
|  |  |  | @ Cl=0.4, Cd= | 0.0078579
|  |  |  | @ Cl=0.6, Cd= | 0.010235
alpha (deg) | Cl | Cd | Cm | Cl/Cd
0 | 0.133 | 0.00617 | -0.0244 | 21.5559
0.5 | 0.2247 | 0.00623 | -0.0317 | 36.0674
1 | 0.2819 | 0.00666 | -0.0303 | 42.3273
1.5 | 0.3327 | 0.00726 | -0.0285 | 45.8264
2 | 0.3854 | 0.0077 | -0.0273 | 50.0519
2.5 | 0.4381 | 0.00827 | -0.0263 | 52.9746
3 | 0.4914 | 0.0089 | -0.0256 | 55.2135
3.5 | 0.5451 | 0.00954 | -0.0251 | 57.1384
4 | 0.5989 | 0.01022 | -0.0247 | 58.6008
4.5 | 0.6526 | 0.01095 | -0.0242 | 59.5982
5 | 0.7059 | 0.0118 | -0.0238 | 59.822
5.5 | 0.7586 | 0.01284 | -0.0233 | 59.081
6 | 0.8106 | 0.0141 | -0.0228 | 57.4894
6.5 | 0.8606 | 0.01598 | -0.022 | 53.8548
7 | 0.9103 | 0.01798 | -0.0209 | 50.6285
7.5 | 0.9566 | 0.02117 | -0.0194 | 45.1866
8 | 0.9977 | 0.02615 | -0.0178 | 38.153
8.5 | 1.0378 | 0.03131 | -0.016 | 33.146
9 | 1.0682 | 0.03748 | -0.0146 | 28.5005
9.5 | 1.0803 | 0.04593 | -0.0138 | 23.5206
10 | 1.0451 | 0.05957 | -0.017 | 17.5441
10.5 | 0.9865 | 0.08347 | -0.0406 | 11.8186
11 | 0.9404 | 0.10725 | -0.0535 | 8.7683
11.5 | 0.8909 | 0.13453 | -0.0608 | 6.6223
12 | 0.8875 | 0.14642 | -0.0674 | 6.0613
12.5 | 0.881 | 0.15853 | -0.0775 | 5.5573
13 | 0.8905 | 0.16591 | -0.0799 | 5.3674
13.5 | 0.9 | 0.17482 | -0.0788 | 5.1482
14 | 0.9074 | 0.18475 | -0.0839 | 4.9115
14.5 | 0.9129 | 0.19376 | -0.0911 | 4.7115

## 21. Re 250k Mach 0.25 (1)
BIGFOIL.COM POLAR EXPORT
Zone-46
Zone-46 |  |  |  | Cl Max: | 0.875 | at alpha= | 6.5 | deg
JavaFoil+Calcfoil stall+Eppler ext transition |  |  |  | L/D Max: | 64.447 | at alpha= | 5.5 | deg
Re: | 250000 |  |  | Cd Min: | 0.00618 | at alpha= | -0.5 | deg
Mach: | 0.25 |  |  | Cl=0 at alpha= | -1.4322 | deg
|  |  |  | @ Cl=0.1, Cd= | 0.00658
|  |  |  | @ Cl=0.4, Cd= | 0.0080976
|  |  |  | @ Cl=0.6, Cd= | 0.1173
alpha (deg) | Cl | Cd | Cm | Cl/Cd
-11.5 | -0.056 | 0.11725 | -0.011 | -0.477
-11 | -0.053 | 0.10602 | -0.011 | -0.502
-10.5 | -0.05 | 0.11176 | -0.011 | -0.451
-10 | -0.128 | 0.10163 | -0.011 | -1.26
-9.5 | -0.184 | 0.09153 | -0.01 | -2.014
-9 | -0.23 | 0.08614 | -0.01 | -2.669
-8.5 | -0.268 | 0.08902 | -0.01 | -3.013
-8 | -0.299 | 0.08026 | -0.01 | -3.728
-7.5 | -0.322 | 0.07104 | -0.01 | -4.531
-7 | -0.335 | 0.06475 | -0.01 | -5.179
-6.5 | -0.339 | 0.0579 | -0.009 | -5.856
-6 | -0.333 | 0.05353 | -0.009 | -6.222
-5.5 | -0.316 | 0.04885 | -0.009 | -6.477
-5 | -0.292 | 0.04506 | -0.009 | -6.486
-4.5 | -0.262 | 0.04108 | -0.009 | -6.376
-4 | -0.226 | 0.03888 | -0.009 | -5.823
-3.5 | -0.187 | 0.03628 | -0.009 | -5.151
-3 | -0.144 | 0.03427 | -0.01 | -4.212
-2.5 | -0.1 | 0.03268 | -0.01 | -3.05
-2 | -0.054 | 0.03144 | -0.01 | -1.705
-1.5 | -0.008 | 0.00881 | -0.028 | -0.95
-1 | 0.051 | 0.00854 | -0.028 | 5.933
-0.5 | 0.11 | 0.00618 | -0.027 | 17.787
0 | 0.169 | 0.00631 | -0.027 | 26.754
0.5 | 0.228 | 0.00669 | -0.027 | 34.085
1 | 0.287 | 0.00734 | -0.027 | 39.129
1.5 | 0.346 | 0.00764 | -0.027 | 45.308
2 | 0.405 | 0.00814 | -0.027 | 49.766
2.5 | 0.464 | 0.00871 | -0.027 | 53.256
3 | 0.522 | 0.00916 | -0.027 | 56.982
3.5 | 0.58 | 0.00977 | -0.027 | 59.385
4 | 0.637 | 0.01026 | -0.027 | 62.058
4.5 | 0.692 | 0.01094 | -0.027 | 63.227
5 | 0.744 | 0.01179 | -0.027 | 63.111
5.5 | 0.793 | 0.0123 | -0.027 | 64.447
6 | 0.838 | 0.01302 | -0.026 | 64.314
6.5 | 0.875 | 0.01384 | -0.026 | 63.248
7 | 0.724 | 0.04927 | -0.01 | 14.689
7.5 | 0.736 | 0.05357 | -0.008 | 13.742
8 | 0.739 | 0.05855 | -0.008 | 12.628
8.5 | 0.732 | 0.06472 | -0.008 | 11.304
9 | 0.712 | 0.07182 | -0.007 | 9.914
9.5 | 0.681 | 0.08174 | -0.007 | 8.327
10 | 0.638 | 0.08982 | -0.008 | 7.099
10.5 | 0.583 | 0.10315 | -0.008 | 5.65
11 | 0.514 | 0.11348 | -0.008 | 4.529
11.5 | 0.437 | 0.1173 | -0.008 | 3.728

## 22. Re 250k Mach 0.25 (2)
BIGFOIL.COM POLAR EXPORT
Zone-46
Zone-46 |  |  |  | Cl Max: | 1.0946 | at alpha= | 20 | deg
XFOIL ncrit=9 |  |  |  | L/D Max: | 99.7351 | at alpha= | 7 | deg
Re: | 250000 |  |  | Cd Min: | 0.28828 | at alpha= | 20 | deg
Mach: | 0.25 |  |  | Cl=0 at alpha= | -1.254 | deg
|  |  |  | @ Cl=0.1, Cd= | 0.0061606
|  |  |  | @ Cl=0.4, Cd= | 0.007956
|  |  |  | @ Cl=0.6, Cd= | 0.010325
alpha (deg) | Cl | Cd | Cm | Cl/Cd
-20 | -0.928 | 0.27687 | 0.1096 | -3.3518
-19.5 | -0.9105 | 0.27149 | 0.104 | -3.3537
-18.5 | -0.8746 | 0.25407 | 0.0975 | -3.4424
-18 | -0.8572 | 0.2471 | 0.0939 | -3.469
-17.5 | -0.8393 | 0.24027 | 0.09 | -3.4932
-17 | -0.8214 | 0.23327 | 0.086 | -3.5212
-16.5 | -0.8035 | 0.2262 | 0.082 | -3.5522
-16 | -0.7853 | 0.21923 | 0.0777 | -3.5821
-15.5 | -0.7678 | 0.21309 | 0.0726 | -3.6032
-15 | -0.7531 | 0.20728 | 0.0675 | -3.6332
-14.5 | -0.7405 | 0.20131 | 0.0627 | -3.6784
-14 | -0.7277 | 0.19466 | 0.0585 | -3.7383
-13.5 | -0.7072 | 0.18254 | 0.0585 | -3.8742
-13 | -0.6922 | 0.17496 | 0.0566 | -3.9563
-12.5 | -0.6785 | 0.16774 | 0.0539 | -4.045
-12 | -0.6655 | 0.16043 | 0.051 | -4.1482
-11.5 | -0.6533 | 0.15301 | 0.048 | -4.2697
-11 | -0.6417 | 0.14579 | 0.0441 | -4.4015
-10.5 | -0.6356 | 0.13994 | 0.0375 | -4.5419
-10 | -0.6259 | 0.13287 | 0.0328 | -4.7106
-9.5 | -0.6171 | 0.12208 | 0.0336 | -5.0549
-9 | -0.6049 | 0.11477 | 0.0323 | -5.2705
-8.5 | -0.5948 | 0.10755 | 0.0295 | -5.5305
-8 | -0.5854 | 0.10022 | 0.026 | -5.8411
-7.5 | -0.5764 | 0.09274 | 0.0214 | -6.2152
-7 | -0.562 | 0.08449 | 0.0107 | -6.6517
-6.5 | -0.524 | 0.07402 | -0.0073 | -7.0792
-6 | -0.5012 | 0.06148 | -0.0155 | -8.1522
-5.5 | -0.4698 | 0.05426 | -0.0183 | -8.6583
-5 | -0.4091 | 0.04571 | -0.0274 | -8.9499
-4.5 | -0.37 | 0.03591 | -0.0305 | -10.3035
-4 | -0.3179 | 0.03004 | -0.0324 | -10.5826
-3.5 | -0.251 | 0.02034 | -0.0317 | -12.3402
-3 | -0.1935 | 0.01537 | -0.0309 | -12.5895
-2.5 | -0.1371 | 0.01251 | -0.0298 | -10.9592
-2 | -0.0809 | 0.01081 | -0.0287 | -7.4838
-1.5 | -0.0244 | 0.00869 | -0.0286 | -2.8078
-1 | 0.0252 | 0.00611 | -0.0261 | 4.1244
-0.5 | 0.0807 | 0.00614 | -0.0255 | 13.1433
0 | 0.1463 | 0.00621 | -0.0272 | 23.5588
0.5 | 0.2374 | 0.00629 | -0.0332 | 37.7424
1 | 0.2879 | 0.0069 | -0.0302 | 41.7246
1.5 | 0.3416 | 0.00742 | -0.0288 | 46.0377
2 | 0.3958 | 0.00791 | -0.0275 | 50.0379
2.5 | 0.4506 | 0.00851 | -0.0266 | 52.9495
3 | 0.5059 | 0.00918 | -0.0258 | 55.1089
3.5 | 0.5617 | 0.00983 | -0.0252 | 57.1414
4 | 0.6174 | 0.01055 | -0.0247 | 58.5213
4.5 | 0.6732 | 0.01135 | -0.0241 | 59.3128
5 | 0.7285 | 0.01231 | -0.0234 | 59.1795
5.5 | 0.7831 | 0.01352 | -0.0227 | 57.9216
6 | 0.8367 | 0.01513 | -0.0218 | 55.3007
6.5 | 0.8877 | 0.01751 | -0.0205 | 50.6967
7 | 0.9036 | 0.00906 | -0.0156 | 99.7351
7.5 | 0.949 | 0.01183 | -0.0137 | 80.2198
8 | 1.0208 | 0.03088 | -0.015 | 33.057
8.5 | 1.043 | 0.03937 | -0.0135 | 26.4923
9 | 1.0392 | 0.04999 | -0.0145 | 20.7882
9.5 | 1.008 | 0.06227 | -0.0225 | 16.1876
10 | 0.9708 | 0.08183 | -0.041 | 11.8636
11 | 0.8942 | 0.12515 | -0.0643 | 7.145
11.5 | 0.8935 | 0.13781 | -0.065 | 6.4836
12 | 0.8878 | 0.15061 | -0.0694 | 5.8947
12.5 | 0.8868 | 0.16163 | -0.0778 | 5.4866
13 | 0.8893 | 0.17106 | -0.0845 | 5.1988
13.5 | 0.9047 | 0.17807 | -0.0856 | 5.0806
14 | 0.9153 | 0.18876 | -0.0866 | 4.849
14.5 | 0.9252 | 0.19795 | -0.0923 | 4.6739
15 | 0.9319 | 0.20626 | -0.1011 | 4.5181
15.5 | 0.9459 | 0.21452 | -0.1057 | 4.4094
16 | 0.9615 | 0.22206 | -0.1093 | 4.3299
16.5 | 0.981 | 0.23257 | -0.1085 | 4.2181
17 | 0.9944 | 0.24006 | -0.1147 | 4.1423
17.5 | 1.0079 | 0.24697 | -0.1233 | 4.0811
18 | 1.0251 | 0.25491 | -0.1283 | 4.0214
18.5 | 1.0422 | 0.26236 | -0.1327 | 3.9724
19 | 1.0595 | 0.26942 | -0.1365 | 3.9325
19.5 | 1.0786 | 0.28128 | -0.137 | 3.8346
20 | 1.0946 | 0.28828 | -0.1428 | 3.797

## 23. Re 250k Mach 0.50 (1)
BIGFOIL.COM POLAR EXPORT
Zone-46
Zone-46 |  |  |  | Cl Max: | 1.123 | at alpha= | 20 | deg
JavaFoil+Calcfoil stall+Eppler ext transition |  |  |  | L/D Max: | 63.266 | at alpha= | 4.5 | deg
Re: | 250000 |  |  | Cd Min: | 0.0063 | at alpha= | -0.5 | deg
Mach: | 0.5 |  |  | Cl=0 at alpha= | -1.4453 | deg
|  |  |  | @ Cl=0.1, Cd= | 0.0071503
|  |  |  | @ Cl=0.4, Cd= | 0.0082305
|  |  |  | @ Cl=0.6, Cd= | 0.0098853
alpha (deg) | Cl | Cd | Cm | Cl/Cd
-20 | -0.976 | 0.26733 | -0.021 | -3.653
-19.5 | -0.95 | 0.25488 | -0.02 | -3.727
-19 | -0.925 | 0.24982 | -0.02 | -3.702
-18.5 | -0.898 | 0.24889 | -0.02 | -3.61
-18 | -0.873 | 0.24154 | -0.019 | -3.615
-17.5 | -0.848 | 0.23677 | -0.019 | -3.58
-17 | -0.821 | 0.22324 | -0.019 | -3.679
-16.5 | -0.796 | 0.21538 | -0.019 | -3.694
-16 | -0.769 | 0.21125 | -0.018 | -3.641
-15.5 | -0.744 | 0.20631 | -0.018 | -3.604
-15 | -0.717 | 0.2053 | -0.018 | -3.493
-14.5 | -0.691 | 0.19722 | -0.018 | -3.505
-14 | -0.665 | 0.19105 | -0.017 | -3.479
-13.5 | -0.639 | 0.17834 | -0.017 | -3.582
-13 | -0.612 | 0.17514 | -0.016 | -3.496
-12.5 | -0.586 | 0.17076 | -0.016 | -3.433
-12 | -0.56 | 0.1674 | -0.016 | -3.346
-11.5 | -0.534 | 0.16089 | -0.016 | -3.316
-11 | -0.507 | 0.15501 | -0.016 | -3.274
-10.5 | -0.481 | 0.14432 | -0.015 | -3.332
-10 | -0.455 | 0.14106 | -0.015 | -3.223
-9.5 | -0.428 | 0.13755 | -0.015 | -3.112
-9 | -0.402 | 0.13541 | -0.015 | -2.967
-8.5 | -0.375 | 0.08241 | -0.014 | -4.552
-8 | -0.349 | 0.10578 | -0.013 | -3.295
-7.5 | -0.322 | 0.07258 | -0.013 | -4.439
-7 | -0.296 | 0.09206 | -0.013 | -3.211
-6.5 | -0.269 | 0.06343 | -0.013 | -4.244
-6 | -0.243 | 0.06948 | -0.012 | -3.492
-5.5 | -0.216 | 0.05325 | -0.012 | -4.059
-5 | -0.19 | 0.05486 | -0.011 | -3.455
-4.5 | -0.163 | 0.06308 | -0.011 | -2.584
-4 | -0.164 | 0.04688 | -0.01 | -3.506
-3.5 | -0.19 | 0.04123 | -0.01 | -4.612
-3 | -0.155 | 0.03633 | -0.01 | -4.274
-2.5 | -0.11 | 0.0339 | -0.011 | -3.233
-2 | -0.059 | 0.0321 | -0.011 | -1.853
-1.5 | -0.007 | 0.03081 | -0.012 | -0.243
-1 | 0.057 | 0.00874 | -0.031 | 6.471
-0.5 | 0.123 | 0.0063 | -0.031 | 19.535
0 | 0.189 | 0.00648 | -0.031 | 29.108
0.5 | 0.255 | 0.00709 | -0.031 | 35.938
1 | 0.321 | 0.00777 | -0.03 | 41.285
1.5 | 0.387 | 0.00813 | -0.03 | 47.542
2 | 0.453 | 0.00864 | -0.03 | 52.355
2.5 | 0.518 | 0.00913 | -0.03 | 56.761
3 | 0.583 | 0.00971 | -0.03 | 60.022
3.5 | 0.647 | 0.01037 | -0.03 | 62.388
4 | 0.708 | 0.01135 | -0.03 | 62.432
4.5 | 0.766 | 0.01211 | -0.03 | 63.266
5 | 0.816 | 0.01311 | -0.03 | 62.251
5.5 | 0.853 | 0.01481 | -0.03 | 57.633
6 | 0.693 | 0.04724 | -0.01 | 14.669
6.5 | 0.63 | 0.05836 | -0.009 | 10.792
7 | 0.445 | 0.07333 | -0.009 | 6.073
7.5 | 0.472 | 0.07287 | -0.01 | 6.473
8 | 0.498 | 0.09129 | -0.011 | 5.456
8.5 | 0.525 | 0.08067 | -0.012 | 6.502
9 | 0.551 | 0.08601 | -0.012 | 6.404
9.5 | 0.577 | 0.14234 | -0.013 | 4.055
10 | 0.604 | 0.14594 | -0.013 | 4.136
10.5 | 0.63 | 0.14919 | -0.013 | 4.222
11 | 0.656 | 0.15795 | -0.014 | 4.155
11.5 | 0.683 | 0.17198 | -0.014 | 3.969
12 | 0.709 | 0.16968 | -0.014 | 4.178
12.5 | 0.735 | 0.18478 | -0.014 | 3.976
13 | 0.761 | 0.18503 | -0.015 | 4.113
13.5 | 0.787 | 0.19484 | -0.015 | 4.041
14 | 0.814 | 0.20225 | -0.015 | 4.023
14.5 | 0.839 | 0.20639 | -0.015 | 4.066
15 | 0.865 | 0.208 | -0.016 | 4.161
15.5 | 0.892 | 0.21852 | -0.016 | 4.081
16 | 0.917 | 0.22349 | -0.016 | 4.104
16.5 | 0.943 | 0.23203 | -0.016 | 4.066
17 | 0.969 | 0.23702 | -0.016 | 4.087
17.5 | 0.995 | 0.2483 | -0.016 | 4.007
18 | 1.021 | 0.26012 | -0.017 | 3.925
18.5 | 1.046 | 0.26294 | -0.017 | 3.978
19 | 1.072 | 0.27383 | -0.017 | 3.915
19.5 | 1.097 | 0.27673 | -0.017 | 3.964
20 | 1.123 | 0.27432 | -0.017 | 4.094

## 24. Re 250k Mach 0.50 (2)
BIGFOIL.COM POLAR EXPORT
Zone-46
Zone-46 |  |  |  | Cl Max: | 1.2051 | at alpha= | 20 | deg
XFOIL ncrit=9 |  |  |  | L/D Max: | 58.1675 | at alpha= | 4 | deg
Re: | 250000 |  |  | Cd Min: | 0.31709 | at alpha= | 20 | deg
Mach: | 0.5 |  |  | Cl=0 at alpha= | -1.2307 | deg
|  |  |  | @ Cl=0.1, Cd= | 0.0064613
|  |  |  | @ Cl=0.4, Cd= | 0.0083747
|  |  |  | @ Cl=0.6, Cd= | 0.010606
alpha (deg) | Cl | Cd | Cm | Cl/Cd
-20 | -1.019 | 0.3015 | 0.1284 | -3.3798
-19.5 | -0.9974 | 0.29271 | 0.1237 | -3.4075
-19 | -0.9751 | 0.28431 | 0.1186 | -3.4297
-18.5 | -0.9527 | 0.27596 | 0.1135 | -3.4523
-18 | -0.93 | 0.2676 | 0.1084 | -3.4753
-17.5 | -0.9064 | 0.25936 | 0.103 | -3.4948
-17 | -0.8833 | 0.25241 | 0.0967 | -3.4995
-16.5 | -0.8624 | 0.24592 | 0.0905 | -3.5068
-15.5 | -0.8199 | 0.22836 | 0.081 | -3.5904
-15 | -0.7974 | 0.21747 | 0.079 | -3.6667
-14.5 | -0.7768 | 0.20916 | 0.0754 | -3.7139
-14 | -0.7563 | 0.20108 | 0.0714 | -3.7612
-13.5 | -0.7363 | 0.19303 | 0.0675 | -3.8144
-13 | -0.7169 | 0.18499 | 0.0635 | -3.8753
-12.5 | -0.6978 | 0.17715 | 0.0593 | -3.939
-12 | -0.6826 | 0.17111 | 0.0531 | -3.9892
-11.5 | -0.6721 | 0.16493 | 0.0476 | -4.0751
-11 | -0.6501 | 0.15278 | 0.0479 | -4.2551
-10.5 | -0.6342 | 0.14485 | 0.0459 | -4.3783
-10 | -0.6199 | 0.13713 | 0.043 | -4.5205
-9.5 | -0.6064 | 0.12944 | 0.0398 | -4.6848
-9 | -0.5941 | 0.12222 | 0.0352 | -4.8609
-8.5 | -0.5862 | 0.11604 | 0.028 | -5.0517
-8 | -0.5752 | 0.10863 | 0.0227 | -5.295
-7.5 | -0.5641 | 0.0986 | 0.0224 | -5.7211
-7 | -0.5491 | 0.09094 | 0.0217 | -6.038
-6.5 | -0.5365 | 0.0837 | 0.0182 | -6.4098
-6 | -0.522 | 0.07604 | 0.0114 | -6.8648
-5.5 | -0.4787 | 0.06589 | -0.0123 | -7.2651
-5 | -0.4578 | 0.05629 | -0.0138 | -8.1329
-4.5 | -0.3992 | 0.04782 | -0.0275 | -8.348
-4 | -0.3624 | 0.03909 | -0.0286 | -9.2709
-3.5 | -0.2966 | 0.02797 | -0.0342 | -10.6042
-3 | -0.2294 | 0.0201 | -0.035 | -11.4129
-2.5 | -0.163 | 0.01591 | -0.0339 | -10.2451
-2 | -0.0989 | 0.01233 | -0.0326 | -8.0211
-1.5 | -0.0348 | 0.01043 | -0.0312 | -3.3365
-1 | 0.0298 | 0.00823 | -0.0314 | 3.6209
-0.5 | 0.1068 | 0.00629 | -0.0324 | 16.9793
0 | 0.1996 | 0.00648 | -0.036 | 30.8025
0.5 | 0.2574 | 0.00715 | -0.033 | 36
1 | 0.319 | 0.00762 | -0.0313 | 41.8635
1.5 | 0.3808 | 0.00817 | -0.0298 | 46.6095
2.5 | 0.5074 | 0.00952 | -0.0276 | 53.2983
3 | 0.5718 | 0.01024 | -0.0265 | 55.8398
3.5 | 0.6365 | 0.01108 | -0.0254 | 57.4458
4 | 0.7015 | 0.01206 | -0.0241 | 58.1675
4.5 | 0.7666 | 0.01327 | -0.0225 | 57.7694
5 | 0.8306 | 0.01497 | -0.0205 | 55.4843
5.5 | 0.8928 | 0.01748 | -0.0179 | 51.0755
6 | 0.9485 | 0.02169 | -0.015 | 43.7298
6.5 | 0.994 | 0.02771 | -0.0124 | 35.8715
7 | 1.006 | 0.03773 | -0.0128 | 26.6631
7.5 | 0.988 | 0.04959 | -0.0193 | 19.9234
8 | 0.961 | 0.06571 | -0.0367 | 14.6249
8.5 | 0.934 | 0.08076 | -0.0471 | 11.5651
9 | 0.9132 | 0.09429 | -0.0545 | 9.685
9.5 | 0.8993 | 0.10684 | -0.0607 | 8.4173
11 | 0.8885 | 0.1422 | -0.0772 | 6.2482
11.5 | 0.8945 | 0.15261 | -0.0813 | 5.8613
12 | 0.9037 | 0.16513 | -0.0859 | 5.4727
12.5 | 0.919 | 0.17501 | -0.0887 | 5.2511
13 | 0.9345 | 0.18662 | -0.0913 | 5.0075
13.5 | 0.9408 | 0.19538 | -0.1008 | 4.8152
14 | 0.9566 | 0.20426 | -0.107 | 4.6832
14.5 | 0.9769 | 0.21296 | -0.1099 | 4.5872
15 | 1.0004 | 0.22552 | -0.111 | 4.436
15.5 | 1.0158 | 0.23423 | -0.1181 | 4.3368
16 | 1.0323 | 0.24219 | -0.1273 | 4.2624
16.5 | 1.0532 | 0.25152 | -0.133 | 4.1873
17 | 1.0745 | 0.26038 | -0.1376 | 4.1267
17.5 | 1.0991 | 0.27358 | -0.1382 | 4.0175
18 | 1.1176 | 0.28148 | -0.1457 | 3.9704
18.5 | 1.1384 | 0.28911 | -0.1545 | 3.9376
19 | 1.161 | 0.2986 | -0.1607 | 3.8881
19.5 | 1.1831 | 0.30792 | -0.1664 | 3.8422
20 | 1.2051 | 0.31709 | -0.1719 | 3.8005

## 25. Re 500k Mach 0.00 (1)
BIGFOIL.COM POLAR EXPORT
Zone-46
Zone-46 |  |  |  | Cl Max: | 0.921 | at alpha= | 7.5 | deg
JavaFoil+Calcfoil stall+Eppler ext transition |  |  |  | L/D Max: | 74.033 | at alpha= | 5.5 | deg
Re: | 500000 |  |  | Cd Min: | 0.00491 | at alpha= | -0.5 | deg
Mach: | 0 |  |  | Cl=0 at alpha= | -1.4298 | deg
|  |  |  | @ Cl=0.1, Cd= | 0.0052093
|  |  |  | @ Cl=0.4, Cd= | 0.0067616
|  |  |  | @ Cl=0.6, Cd= | 0.0083833
alpha (deg) | Cl | Cd | Cm | Cl/Cd
-13 | -0.282 | 0.11018 | -0.011 | -2.564
-12.5 | -0.298 | 0.10366 | -0.011 | -2.877
-12 | -0.314 | 0.09925 | -0.011 | -3.166
-11.5 | -0.33 | 0.09204 | -0.011 | -3.585
-11 | -0.345 | 0.09021 | -0.01 | -3.826
-10.5 | -0.36 | 0.0841 | -0.011 | -4.275
-10 | -0.372 | 0.079 | -0.01 | -4.714
-9.5 | -0.383 | 0.07431 | -0.01 | -5.157
-9 | -0.391 | 0.06917 | -0.01 | -5.657
-8.5 | -0.396 | 0.06447 | -0.01 | -6.143
-8 | -0.397 | 0.06203 | -0.009 | -6.394
-7.5 | -0.393 | 0.05732 | -0.009 | -6.852
-7 | -0.384 | 0.05326 | -0.009 | -7.207
-6.5 | -0.369 | 0.04935 | -0.009 | -7.487
-6 | -0.35 | 0.04584 | -0.009 | -7.632
-5.5 | -0.324 | 0.04304 | -0.009 | -7.528
-5 | -0.294 | 0.04022 | -0.009 | -7.309
-4.5 | -0.26 | 0.03759 | -0.009 | -6.914
-4 | -0.223 | 0.03597 | -0.009 | -6.189
-3.5 | -0.183 | 0.03406 | -0.009 | -5.362
-3 | -0.141 | 0.03256 | -0.009 | -4.315
-2.5 | -0.097 | 0.03129 | -0.01 | -3.095
-2 | -0.065 | 0.00781 | -0.027 | -8.306
-1.5 | -0.008 | 0.00767 | -0.027 | -1.058
-1 | 0.049 | 0.00739 | -0.027 | 6.637
-0.5 | 0.107 | 0.00491 | -0.027 | 21.691
0 | 0.164 | 0.00502 | -0.027 | 32.586
0.5 | 0.221 | 0.0053 | -0.026 | 41.649
1 | 0.278 | 0.00569 | -0.026 | 48.884
1.5 | 0.335 | 0.0062 | -0.026 | 54.012
2 | 0.392 | 0.00669 | -0.026 | 58.669
2.5 | 0.449 | 0.0072 | -0.026 | 62.413
3 | 0.506 | 0.00758 | -0.026 | 66.749
3.5 | 0.562 | 0.0081 | -0.026 | 69.368
4 | 0.617 | 0.00851 | -0.026 | 72.552
4.5 | 0.671 | 0.00925 | -0.026 | 72.54
5 | 0.723 | 0.00998 | -0.026 | 72.389
5.5 | 0.772 | 0.01042 | -0.026 | 74.033
6 | 0.818 | 0.01108 | -0.026 | 73.797
6.5 | 0.859 | 0.01168 | -0.026 | 73.565
7 | 0.894 | 0.01226 | -0.026 | 72.86
7.5 | 0.921 | 0.01286 | -0.025 | 71.655
8 | 0.754 | 0.05292 | -0.009 | 14.251
8.5 | 0.764 | 0.05698 | -0.008 | 13.406
9 | 0.767 | 0.06132 | -0.008 | 12.514
9.5 | 0.764 | 0.06622 | -0.008 | 11.543
10 | 0.756 | 0.07206 | -0.008 | 10.484
10.5 | 0.74 | 0.07756 | -0.008 | 9.544
11 | 0.717 | 0.08374 | -0.008 | 8.566
11.5 | 0.69 | 0.09027 | -0.008 | 7.646
12 | 0.66 | 0.09731 | -0.008 | 6.781
12.5 | 0.627 | 0.10264 | -0.008 | 6.112

## 26. Re 500k Mach 0.00 (2)
BIGFOIL.COM POLAR EXPORT
Zone-46
Zone-46 |  |  |  | Cl Max: | 1.155 | at alpha= | 10 | deg
XFOIL ncrit=9 |  |  |  | L/D Max: | 73.814 | at alpha= | 5 | deg
Re: | 500000 |  |  | Cd Min: | 0.27003 | at alpha= | -20 | deg
Mach: | 0 |  |  | Cl=0 at alpha= | -1.3188 | deg
|  |  |  | @ Cl=0.1, Cd= | 0.0044668
|  |  |  | @ Cl=0.4, Cd= | 0.0065176
|  |  |  | @ Cl=0.6, Cd= | 0.0083253
alpha (deg) | Cl | Cd | Cm | Cl/Cd
-20 | -0.9118 | 0.27003 | 0.1081 | -3.3767
-19.5 | -0.8946 | 0.26346 | 0.1039 | -3.3956
-19 | -0.8771 | 0.25673 | 0.0998 | -3.4164
-18.5 | -0.8586 | 0.24987 | 0.0954 | -3.4362
-18 | -0.8408 | 0.24318 | 0.0906 | -3.4575
-17.5 | -0.8243 | 0.23658 | 0.0858 | -3.4842
-16.5 | -0.7933 | 0.22135 | 0.0795 | -3.5839
-16 | -0.7779 | 0.21483 | 0.0764 | -3.621
-15.5 | -0.7623 | 0.20804 | 0.073 | -3.6642
-15 | -0.7471 | 0.20108 | 0.0696 | -3.7154
-14.5 | -0.7324 | 0.19403 | 0.0663 | -3.7747
-14 | -0.7183 | 0.18686 | 0.0631 | -3.8441
-13.5 | -0.7044 | 0.17954 | 0.0598 | -3.9234
-13 | -0.6907 | 0.17215 | 0.0561 | -4.0122
-12.5 | -0.6794 | 0.16488 | 0.0519 | -4.1206
-12 | -0.6699 | 0.15747 | 0.048 | -4.2541
-11.5 | -0.6598 | 0.14981 | 0.0447 | -4.4042
-11 | -0.6502 | 0.14191 | 0.0415 | -4.5818
-10.5 | -0.6433 | 0.13274 | 0.0408 | -4.8463
-10 | -0.6331 | 0.12586 | 0.0389 | -5.0302
-9.5 | -0.624 | 0.11864 | 0.0361 | -5.2596
-9 | -0.6155 | 0.11111 | 0.0327 | -5.5396
-8.5 | -0.6069 | 0.10325 | 0.0282 | -5.878
-8 | -0.5954 | 0.09549 | 0.0211 | -6.2352
-7.5 | -0.5819 | 0.0869 | 0.0131 | -6.6962
-7 | -0.5551 | 0.07623 | 0.0007 | -7.2819
-6.5 | -0.5311 | 0.06063 | -0.0137 | -8.7597
-6 | -0.4954 | 0.05236 | -0.0197 | -9.4614
-5.5 | -0.4506 | 0.0436 | -0.0256 | -10.3349
-5 | -0.398 | 0.03446 | -0.0295 | -11.5496
-4.5 | -0.3454 | 0.02472 | -0.0314 | -13.9725
-4 | -0.2942 | 0.02069 | -0.0316 | -14.2194
-3.5 | -0.2364 | 0.01367 | -0.0301 | -17.2933
-3 | -0.182 | 0.01083 | -0.0291 | -16.8052
-2.5 | -0.128 | 0.00953 | -0.0282 | -13.4313
-2 | -0.0739 | 0.00828 | -0.0276 | -8.9251
-1.5 | -0.0195 | 0.00711 | -0.0273 | -2.7426
-1 | 0.0343 | 0.00571 | -0.0276 | 6.007
-0.5 | 0.1067 | 0.00434 | -0.0304 | 24.5853
0 | 0.1658 | 0.00473 | -0.0299 | 35.0529
0.5 | 0.218 | 0.00521 | -0.0287 | 41.8426
1 | 0.2723 | 0.00551 | -0.0281 | 49.4192
1.5 | 0.3264 | 0.00589 | -0.0275 | 55.416
2 | 0.3806 | 0.00635 | -0.027 | 59.937
2.5 | 0.435 | 0.00682 | -0.0267 | 63.783
3 | 0.4896 | 0.0073 | -0.0264 | 67.0685
3.5 | 0.5441 | 0.00779 | -0.0261 | 69.846
4 | 0.5986 | 0.00831 | -0.0259 | 72.0337
4.5 | 0.6527 | 0.0089 | -0.0256 | 73.3371
5 | 0.7064 | 0.00957 | -0.0253 | 73.814
5.5 | 0.7598 | 0.01034 | -0.025 | 73.4816
6 | 0.8126 | 0.01122 | -0.0246 | 72.4242
6.5 | 0.8648 | 0.01231 | -0.0242 | 70.2518
7 | 0.9149 | 0.01407 | -0.0234 | 65.0249
7.5 | 0.9658 | 0.01536 | -0.0227 | 62.8776
8 | 1.0118 | 0.01803 | -0.0214 | 56.1176
8.5 | 1.0596 | 0.01976 | -0.0206 | 53.6235
9 | 1.0928 | 0.02564 | -0.0186 | 42.6209
9.5 | 1.1317 | 0.02923 | -0.0172 | 38.7171
10 | 1.155 | 0.0357 | -0.0155 | 32.3529
10.5 | 1.152 | 0.04508 | -0.0146 | 25.5546
11 | 1.1198 | 0.05593 | -0.0193 | 20.0215
11.5 | 1.0812 | 0.07609 | -0.0391 | 14.2095
12 | 1.0255 | 0.10036 | -0.055 | 10.2182
12.5 | 0.9706 | 0.12375 | -0.0661 | 7.8432
13 | 0.8988 | 0.16143 | -0.0804 | 5.5677
13.5 | 0.9047 | 0.17018 | -0.084 | 5.3161
14 | 0.9143 | 0.1777 | -0.0868 | 5.1452
14.5 | 0.9145 | 0.18845 | -0.0903 | 4.8527
15 | 0.9246 | 0.19795 | -0.095 | 4.6709

## 27. Re 500k Mach 0.10 (1)
BIGFOIL.COM POLAR EXPORT
Zone-46
Zone-46 |  |  |  | Cl Max: | 0.922 | at alpha= | 7.5 | deg
JavaFoil+Calcfoil stall+Eppler ext transition |  |  |  | L/D Max: | 74.045 | at alpha= | 5.5 | deg
Re: | 500000 |  |  | Cd Min: | 0.00491 | at alpha= | -0.5 | deg
Mach: | 0.1 |  |  | Cl=0 at alpha= | -1.4298 | deg
|  |  |  | @ Cl=0.1, Cd= | 0.0052093
|  |  |  | @ Cl=0.4, Cd= | 0.0067537
|  |  |  | @ Cl=0.6, Cd= | 0.10513
alpha (deg) | Cl | Cd | Cm | Cl/Cd
-13 | -0.245 | 0.11316 | -0.012 | -2.169
-12.5 | -0.263 | 0.10695 | -0.011 | -2.46
-12 | -0.281 | 0.09976 | -0.011 | -2.818
-11.5 | -0.299 | 0.09524 | -0.011 | -3.143
-11 | -0.317 | 0.08847 | -0.011 | -3.585
-10.5 | -0.334 | 0.08614 | -0.011 | -3.882
-10 | -0.35 | 0.07987 | -0.01 | -4.386
-9.5 | -0.364 | 0.07501 | -0.01 | -4.856
-9 | -0.376 | 0.06965 | -0.01 | -5.391
-8.5 | -0.383 | 0.06448 | -0.01 | -5.945
-8 | -0.387 | 0.06333 | -0.01 | -6.109
-7.5 | -0.386 | 0.05835 | -0.009 | -6.608
-7 | -0.379 | 0.05434 | -0.009 | -6.973
-6.5 | -0.366 | 0.05007 | -0.009 | -7.32
-6 | -0.348 | 0.04643 | -0.009 | -7.502
-5.5 | -0.323 | 0.0433 | -0.009 | -7.471
-5 | -0.294 | 0.04027 | -0.009 | -7.301
-4.5 | -0.26 | 0.0375 | -0.009 | -6.944
-4 | -0.223 | 0.03593 | -0.009 | -6.216
-3.5 | -0.183 | 0.0341 | -0.009 | -5.376
-3 | -0.141 | 0.0326 | -0.009 | -4.329
-2.5 | -0.097 | 0.03126 | -0.01 | -3.113
-2 | -0.065 | 0.00781 | -0.027 | -8.346
-1.5 | -0.008 | 0.00767 | -0.027 | -1.063
-1 | 0.049 | 0.00739 | -0.027 | 6.669
-0.5 | 0.107 | 0.00491 | -0.027 | 21.785
0 | 0.164 | 0.00502 | -0.027 | 32.712
0.5 | 0.222 | 0.00531 | -0.027 | 41.819
1 | 0.279 | 0.0057 | -0.026 | 49.046
1.5 | 0.337 | 0.00623 | -0.026 | 54.094
2 | 0.394 | 0.0067 | -0.026 | 58.844
2.5 | 0.451 | 0.00721 | -0.026 | 62.602
3 | 0.508 | 0.0076 | -0.026 | 66.894
3.5 | 0.565 | 0.00812 | -0.026 | 69.554
4 | 0.62 | 0.00853 | -0.026 | 72.705
4.5 | 0.674 | 0.00928 | -0.026 | 72.683
5 | 0.726 | 0.01001 | -0.026 | 72.488
5.5 | 0.775 | 0.01047 | -0.026 | 74.045
6 | 0.821 | 0.01114 | -0.026 | 73.725
6.5 | 0.862 | 0.01174 | -0.026 | 73.382
7 | 0.895 | 0.01234 | -0.026 | 72.545
7.5 | 0.922 | 0.01292 | -0.026 | 71.344
8 | 0.753 | 0.05319 | -0.009 | 14.158
8.5 | 0.761 | 0.05739 | -0.008 | 13.257
9 | 0.762 | 0.06186 | -0.008 | 12.317
9.5 | 0.756 | 0.06692 | -0.008 | 11.293
10 | 0.744 | 0.07272 | -0.008 | 10.224
10.5 | 0.724 | 0.07859 | -0.008 | 9.217
11 | 0.697 | 0.08451 | -0.008 | 8.246
11.5 | 0.665 | 0.09058 | -0.008 | 7.343
12 | 0.63 | 0.09793 | -0.008 | 6.436
12.5 | 0.593 | 0.10513 | -0.008 | 5.643

## 28. Re 500k Mach 0.10 (2)
BIGFOIL.COM POLAR EXPORT
Zone-46
Zone-46 |  |  |  | Cl Max: | 1.1485 | at alpha= | 10 | deg
XFOIL ncrit=9 |  |  |  | L/D Max: | 73.6373 | at alpha= | 5 | deg
Re: | 500000 |  |  | Cd Min: | 0.27088 | at alpha= | -20 | deg
Mach: | 0.1 |  |  | Cl=0 at alpha= | -1.3173 | deg
|  |  |  | @ Cl=0.1, Cd= | 0.0045125
|  |  |  | @ Cl=0.4, Cd= | 0.0065292
|  |  |  | @ Cl=0.6, Cd= | 0.0083403
alpha (deg) | Cl | Cd | Cm | Cl/Cd
-20 | -0.915 | 0.27088 | 0.1088 | -3.3779
-19.5 | -0.8976 | 0.26425 | 0.1046 | -3.3968
-19 | -0.8798 | 0.25747 | 0.1004 | -3.4171
-18.5 | -0.8612 | 0.25058 | 0.096 | -3.4368
-18 | -0.8432 | 0.24387 | 0.0911 | -3.4576
-17.5 | -0.8266 | 0.23724 | 0.0863 | -3.4842
-16.5 | -0.7952 | 0.22194 | 0.08 | -3.583
-16 | -0.7796 | 0.2154 | 0.0768 | -3.6193
-15.5 | -0.7638 | 0.20856 | 0.0734 | -3.6623
-15 | -0.7484 | 0.20157 | 0.0699 | -3.7129
-14.5 | -0.7335 | 0.19447 | 0.0666 | -3.7718
-14 | -0.7191 | 0.18728 | 0.0633 | -3.8397
-13.5 | -0.7049 | 0.17993 | 0.0601 | -3.9176
-13 | -0.691 | 0.17257 | 0.0562 | -4.0042
-12.5 | -0.6797 | 0.16531 | 0.052 | -4.1117
-12 | -0.6699 | 0.15787 | 0.0482 | -4.2434
-11.5 | -0.6597 | 0.1502 | 0.0449 | -4.3921
-11 | -0.6499 | 0.1423 | 0.0416 | -4.5671
-10.5 | -0.6422 | 0.13328 | 0.0413 | -4.8184
-10 | -0.6321 | 0.12633 | 0.0392 | -5.0036
-9.5 | -0.6229 | 0.11906 | 0.0363 | -5.2318
-9 | -0.6143 | 0.11149 | 0.033 | -5.5099
-8.5 | -0.6054 | 0.10361 | 0.0279 | -5.8431
-8 | -0.5938 | 0.09596 | 0.0213 | -6.188
-7.5 | -0.5815 | 0.0875 | 0.014 | -6.6457
-7 | -0.5559 | 0.07701 | 0.0019 | -7.2185
-6.5 | -0.5343 | 0.06236 | -0.0115 | -8.568
-6 | -0.4983 | 0.05384 | -0.0183 | -9.2552
-5.5 | -0.4533 | 0.04473 | -0.0248 | -10.1341
-5 | -0.4001 | 0.0353 | -0.0292 | -11.3343
-4 | -0.2929 | 0.02079 | -0.0309 | -14.0885
-3.5 | -0.2382 | 0.01398 | -0.0304 | -17.0386
-3 | -0.1833 | 0.01095 | -0.0293 | -16.7397
-2.5 | -0.129 | 0.00957 | -0.0284 | -13.4796
-2 | -0.0746 | 0.00831 | -0.0277 | -8.9771
-1.5 | -0.0198 | 0.00717 | -0.0274 | -2.7615
-1 | 0.0344 | 0.00577 | -0.0277 | 5.9619
-0.5 | 0.109 | 0.00434 | -0.031 | 25.1152
0 | 0.1663 | 0.00477 | -0.03 | 34.8637
0.5 | 0.219 | 0.00524 | -0.0288 | 41.7939
1 | 0.2737 | 0.00553 | -0.0282 | 49.4937
1.5 | 0.328 | 0.00592 | -0.0276 | 55.4054
2 | 0.3826 | 0.00638 | -0.0271 | 59.9687
2.5 | 0.4374 | 0.00685 | -0.0267 | 63.854
3 | 0.4923 | 0.00733 | -0.0265 | 67.1623
3.5 | 0.5472 | 0.00782 | -0.0262 | 69.9744
4 | 0.602 | 0.00836 | -0.0259 | 72.0096
4.5 | 0.6565 | 0.00894 | -0.0256 | 73.434
5 | 0.7106 | 0.00965 | -0.0253 | 73.6373
5.5 | 0.7643 | 0.01044 | -0.0249 | 73.2088
6 | 0.8177 | 0.01132 | -0.0245 | 72.235
6.5 | 0.87 | 0.01251 | -0.0239 | 69.5444
7 | 0.9209 | 0.01417 | -0.0231 | 64.9894
7.5 | 0.9711 | 0.01586 | -0.0222 | 61.2295
8 | 1.0178 | 0.01845 | -0.0209 | 55.1653
8.5 | 1.0651 | 0.02043 | -0.0199 | 52.1341
9 | 1.0977 | 0.02651 | -0.0179 | 41.407
9.5 | 1.133 | 0.03098 | -0.0163 | 36.572
10 | 1.1485 | 0.03858 | -0.0148 | 29.7693
10.5 | 1.1336 | 0.04869 | -0.0151 | 23.282
11 | 1.0989 | 0.06237 | -0.0271 | 17.619
11.5 | 1.0585 | 0.08394 | -0.0455 | 12.6102
12 | 0.9932 | 0.10935 | -0.0599 | 9.0828
12.5 | 0.911 | 0.14556 | -0.0744 | 6.2586
13 | 0.8981 | 0.16253 | -0.0812 | 5.5257
13.5 | 0.9044 | 0.17137 | -0.0849 | 5.2775
14 | 0.9143 | 0.17893 | -0.0877 | 5.1098
14.5 | 0.9159 | 0.18924 | -0.0909 | 4.8399
15 | 0.9263 | 0.19874 | -0.0956 | 4.6609

## 29. Re 500k Mach 0.25 (1)
BIGFOIL.COM POLAR EXPORT
Zone-46
Zone-46 |  |  |  | Cl Max: | 0.903 | at alpha= | 7 | deg
JavaFoil+Calcfoil stall+Eppler ext transition |  |  |  | L/D Max: | 73.945 | at alpha= | 5.5 | deg
Re: | 500000 |  |  | Cd Min: | 0.00493 | at alpha= | -0.5 | deg
Mach: | 0.25 |  |  | Cl=0 at alpha= | -1.4322 | deg
|  |  |  | @ Cl=0.1, Cd= | 0.0053503
|  |  |  | @ Cl=0.4, Cd= | 0.10735
|  |  |  | @ Cl=0.6, Cd= | 0.10735
alpha (deg) | Cl | Cd | Cm | Cl/Cd
-11.5 | -0.056 | 0.09496 | -0.012 | -0.589
-11 | -0.053 | 0.08887 | -0.012 | -0.599
-10.5 | -0.05 | 0.08847 | -0.012 | -0.57
-10 | -0.128 | 0.08179 | -0.011 | -1.566
-9.5 | -0.184 | 0.07666 | -0.011 | -2.406
-9 | -0.23 | 0.07184 | -0.011 | -3.201
-8.5 | -0.268 | 0.07001 | -0.01 | -3.833
-8 | -0.299 | 0.0648 | -0.01 | -4.619
-7.5 | -0.322 | 0.05942 | -0.01 | -5.419
-7 | -0.335 | 0.05778 | -0.01 | -5.805
-6.5 | -0.339 | 0.05289 | -0.01 | -6.412
-6 | -0.333 | 0.04812 | -0.01 | -6.924
-5.5 | -0.316 | 0.04474 | -0.009 | -7.072
-5 | -0.292 | 0.04132 | -0.009 | -7.073
-4.5 | -0.262 | 0.03837 | -0.009 | -6.827
-4 | -0.226 | 0.03645 | -0.009 | -6.212
-3.5 | -0.187 | 0.0344 | -0.01 | -5.432
-3 | -0.144 | 0.03274 | -0.01 | -4.409
-2.5 | -0.1 | 0.0314 | -0.01 | -3.176
-2 | -0.067 | 0.00781 | -0.028 | -8.567
-1.5 | -0.008 | 0.00767 | -0.028 | -1.091
-1 | 0.051 | 0.00741 | -0.028 | 6.837
-0.5 | 0.11 | 0.00493 | -0.027 | 22.301
0 | 0.169 | 0.00506 | -0.027 | 33.402
0.5 | 0.228 | 0.00539 | -0.027 | 42.323
1 | 0.287 | 0.00602 | -0.027 | 47.673
1.5 | 0.346 | 0.00633 | -0.027 | 54.695
2 | 0.405 | 0.00681 | -0.027 | 59.501
2.5 | 0.464 | 0.00735 | -0.027 | 63.142
3 | 0.522 | 0.00777 | -0.027 | 67.209
3.5 | 0.58 | 0.00832 | -0.027 | 69.736
4 | 0.637 | 0.00866 | -0.027 | 73.526
4.5 | 0.692 | 0.00943 | -0.027 | 73.392
5 | 0.744 | 0.01021 | -0.027 | 72.848
5.5 | 0.793 | 0.01072 | -0.027 | 73.945
6 | 0.838 | 0.0114 | -0.026 | 73.505
6.5 | 0.875 | 0.01216 | -0.026 | 72.007
7 | 0.903 | 0.01284 | -0.026 | 70.307
7.5 | 0.737 | 0.05061 | -0.009 | 14.556
8 | 0.74 | 0.05497 | -0.009 | 13.458
8.5 | 0.732 | 0.05994 | -0.008 | 12.209
9 | 0.712 | 0.06519 | -0.008 | 10.925
9.5 | 0.681 | 0.07109 | -0.008 | 9.575
10 | 0.638 | 0.0776 | -0.008 | 8.22
10.5 | 0.583 | 0.08517 | -0.008 | 6.845
11 | 0.514 | 0.09338 | -0.008 | 5.506
11.5 | 0.437 | 0.10166 | -0.009 | 4.303
12 | 0.354 | 0.10735 | -0.009 | 3.3

## 30. Re 500k Mach 0.25 (2)
BIGFOIL.COM POLAR EXPORT
Zone-46
Zone-46 |  |  |  | Cl Max: | 1.1056 | at alpha= | 9.5 | deg
XFOIL ncrit=9 |  |  |  | L/D Max: | 73.4835 | at alpha= | 5 | deg
Re: | 500000 |  |  | Cd Min: | 0.27574 | at alpha= | -20 | deg
Mach: | 0.25 |  |  | Cl=0 at alpha= | -1.321 | deg
|  |  |  | @ Cl=0.1, Cd= | 0.0047532
|  |  |  | @ Cl=0.4, Cd= | 0.0066013
|  |  |  | @ Cl=0.6, Cd= | 0.0083713
alpha (deg) | Cl | Cd | Cm | Cl/Cd
-20 | -0.9331 | 0.27574 | 0.1126 | -3.384
-19.5 | -0.9147 | 0.26881 | 0.1082 | -3.4028
-19 | -0.8955 | 0.26171 | 0.1037 | -3.4217
-18.5 | -0.8759 | 0.25471 | 0.0988 | -3.4388
-18 | -0.8574 | 0.24785 | 0.0938 | -3.4594
-17.5 | -0.8399 | 0.24104 | 0.0888 | -3.4845
-17 | -0.823 | 0.23356 | 0.0845 | -3.5237
-16.5 | -0.8064 | 0.22531 | 0.0828 | -3.5791
-16 | -0.7896 | 0.21855 | 0.0792 | -3.6129
-15.5 | -0.7727 | 0.21147 | 0.0756 | -3.6539
-15 | -0.756 | 0.20424 | 0.0719 | -3.7015
-14.5 | -0.7399 | 0.19693 | 0.0684 | -3.7572
-14 | -0.724 | 0.18955 | 0.0649 | -3.8196
-13.5 | -0.7081 | 0.18215 | 0.061 | -3.8875
-13 | -0.6943 | 0.17493 | 0.0567 | -3.969
-12.5 | -0.6827 | 0.16761 | 0.0526 | -4.0731
-12 | -0.6711 | 0.16005 | 0.049 | -4.1931
-11.5 | -0.66 | 0.15229 | 0.0457 | -4.3338
-11 | -0.6495 | 0.14297 | 0.045 | -4.5429
-10.5 | -0.6383 | 0.13589 | 0.0431 | -4.6972
-10 | -0.6279 | 0.1286 | 0.0405 | -4.8826
-9.5 | -0.6181 | 0.12108 | 0.0375 | -5.1049
-9 | -0.6082 | 0.11334 | 0.0336 | -5.3662
-8.5 | -0.5976 | 0.10585 | 0.0272 | -5.6457
-8 | -0.5872 | 0.0981 | 0.0224 | -5.9857
-7.5 | -0.5772 | 0.09 | 0.017 | -6.4133
-7 | -0.5712 | 0.07864 | 0.0083 | -7.2635
-6.5 | -0.5465 | 0.07004 | 0.0001 | -7.8027
-6 | -0.5114 | 0.06061 | -0.01 | -8.4376
-5.5 | -0.4667 | 0.05025 | -0.0202 | -9.2876
-4.5 | -0.3589 | 0.02834 | -0.0318 | -12.6641
-4 | -0.3076 | 0.02306 | -0.0326 | -13.3391
-3.5 | -0.2481 | 0.01565 | -0.0317 | -15.853
-3 | -0.1908 | 0.01169 | -0.0305 | -16.3216
-2.5 | -0.1345 | 0.00988 | -0.0293 | -13.6134
-2 | -0.0784 | 0.0085 | -0.0285 | -9.2235
-1.5 | -0.0218 | 0.00752 | -0.0279 | -2.8989
-1 | 0.0391 | 0.00602 | -0.0293 | 6.495
-0.5 | 0.1189 | 0.00436 | -0.033 | 27.2706
0 | 0.1694 | 0.00495 | -0.0303 | 34.2222
0.5 | 0.225 | 0.00534 | -0.0294 | 42.1348
1 | 0.2813 | 0.00564 | -0.0287 | 49.8759
1.5 | 0.3373 | 0.00608 | -0.028 | 55.477
2 | 0.3938 | 0.00655 | -0.0275 | 60.1221
2.5 | 0.4506 | 0.00702 | -0.0272 | 64.188
3 | 0.5074 | 0.00751 | -0.0268 | 67.5632
3.5 | 0.5643 | 0.00802 | -0.0264 | 70.3616
4 | 0.6212 | 0.00858 | -0.026 | 72.4009
4.5 | 0.6778 | 0.00924 | -0.0255 | 73.355
5 | 0.7341 | 0.00999 | -0.025 | 73.4835
5.5 | 0.7901 | 0.01088 | -0.0244 | 72.6195
6 | 0.8455 | 0.01198 | -0.0237 | 70.576
6.5 | 0.9001 | 0.01342 | -0.0226 | 67.0715
7 | 0.9529 | 0.01529 | -0.0214 | 62.3218
7.5 | 1.0003 | 0.01858 | -0.0196 | 53.8375
8 | 1.049 | 0.02128 | -0.0179 | 49.2951
8.5 | 1.0881 | 0.02594 | -0.0161 | 41.9468
9 | 1.1054 | 0.03453 | -0.0143 | 32.0127
9.5 | 1.1056 | 0.04363 | -0.0145 | 25.3404
10 | 1.078 | 0.05571 | -0.0236 | 19.3502
10.5 | 1.0443 | 0.07537 | -0.0419 | 13.8556
11 | 1.0108 | 0.09264 | -0.0524 | 10.9111
11.5 | 0.9793 | 0.11015 | -0.0611 | 8.8906
12 | 0.9124 | 0.13899 | -0.0731 | 6.5645
12.5 | 0.9051 | 0.15189 | -0.0784 | 5.9589
13 | 0.7253 | 0.14211 | -0.0547 | 5.1038
13.5 | 0.7114 | 0.14962 | -0.0569 | 4.7547
14 | 0.9166 | 0.18491 | -0.0925 | 4.957
14.5 | 0.9302 | 0.19212 | -0.095 | 4.8418

## 31. Re 500k Mach 0.50 (1)
BIGFOIL.COM POLAR EXPORT
Zone-46
Zone-46 |  |  |  | Cl Max: | 1.123 | at alpha= | 20 | deg
JavaFoil+Calcfoil stall+Eppler ext transition |  |  |  | L/D Max: | 73.045 | at alpha= | 4.5 | deg
Re: | 500000 |  |  | Cd Min: | 0.00504 | at alpha= | -0.5 | deg
Mach: | 0.5 |  |  | Cl=0 at alpha= | -1.4318 | deg
|  |  |  | @ Cl=0.1, Cd= | 0.0059286
|  |  |  | @ Cl=0.4, Cd= | 0.0069045
|  |  |  | @ Cl=0.6, Cd= | 0.008432
alpha (deg) | Cl | Cd | Cm | Cl/Cd
-20 | -0.976 | 0.22807 | -0.021 | -4.282
-19.5 | -0.95 | 0.21747 | -0.02 | -4.369
-19 | -0.925 | 0.21254 | -0.02 | -4.352
-18.5 | -0.898 | 0.21067 | -0.02 | -4.265
-18 | -0.873 | 0.2039 | -0.02 | -4.282
-17.5 | -0.848 | 0.19919 | -0.019 | -4.256
-17 | -0.821 | 0.18818 | -0.019 | -4.364
-16.5 | -0.796 | 0.18117 | -0.019 | -4.392
-16 | -0.769 | 0.17701 | -0.018 | -4.346
-15.5 | -0.744 | 0.17234 | -0.018 | -4.315
-15 | -0.717 | 0.16929 | -0.018 | -4.236
-14.5 | -0.691 | 0.16228 | -0.018 | -4.26
-14 | -0.665 | 0.15551 | -0.017 | -4.275
-13.5 | -0.639 | 0.1512 | -0.017 | -4.225
-13 | -0.612 | 0.14567 | -0.017 | -4.203
-12.5 | -0.586 | 0.143 | -0.016 | -4.1
-12 | -0.56 | 0.13962 | -0.016 | -4.012
-11.5 | -0.534 | 0.1324 | -0.016 | -4.03
-11 | -0.508 | 0.13132 | -0.016 | -3.865
-10.5 | -0.481 | 0.11919 | -0.015 | -4.035
-10 | -0.455 | 0.11619 | -0.015 | -3.913
-9.5 | -0.428 | 0.07883 | -0.015 | -5.431
-9 | -0.402 | 0.06849 | -0.015 | -5.866
-8.5 | -0.375 | 0.07291 | -0.014 | -5.146
-8 | -0.349 | 0.09075 | -0.014 | -3.842
-7.5 | -0.322 | 0.06266 | -0.013 | -5.142
-7 | -0.296 | 0.07701 | -0.013 | -3.839
-6.5 | -0.269 | 0.05507 | -0.013 | -4.889
-6 | -0.243 | 0.06136 | -0.012 | -3.955
-5.5 | -0.216 | 0.04795 | -0.012 | -4.508
-5 | -0.19 | 0.04858 | -0.012 | -3.903
-4.5 | -0.163 | 0.04288 | -0.011 | -3.803
-4 | -0.164 | 0.04276 | -0.011 | -3.844
-3.5 | -0.19 | 0.03812 | -0.01 | -4.989
-3 | -0.155 | 0.03429 | -0.011 | -4.528
-2.5 | -0.11 | 0.0323 | -0.011 | -3.394
-2 | -0.06 | 0.03083 | -0.011 | -1.93
-1.5 | -0.009 | 0.0077 | -0.031 | -1.213
-1 | 0.057 | 0.00759 | -0.031 | 7.454
-0.5 | 0.123 | 0.00504 | -0.031 | 24.385
0 | 0.189 | 0.00522 | -0.031 | 36.113
0.5 | 0.255 | 0.00582 | -0.031 | 43.742
1 | 0.321 | 0.00644 | -0.03 | 49.773
1.5 | 0.387 | 0.00681 | -0.03 | 56.802
2 | 0.453 | 0.00729 | -0.03 | 62.082
2.5 | 0.518 | 0.00774 | -0.03 | 66.95
3 | 0.583 | 0.00827 | -0.03 | 70.452
3.5 | 0.647 | 0.00888 | -0.03 | 72.84
4 | 0.708 | 0.00978 | -0.03 | 72.439
4.5 | 0.766 | 0.01049 | -0.03 | 73.045
5 | 0.816 | 0.01141 | -0.03 | 71.557
5.5 | 0.853 | 0.01265 | -0.03 | 67.492
6 | 0.863 | 0.01521 | -0.029 | 56.724
6.5 | 0.63 | 0.05057 | -0.01 | 12.46
7 | 0.445 | 0.06037 | -0.01 | 7.378
7.5 | 0.472 | 0.06451 | -0.011 | 7.313
8 | 0.498 | 0.07833 | -0.011 | 6.359
8.5 | 0.525 | 0.07199 | -0.012 | 7.287
9 | 0.551 | 0.07535 | -0.012 | 7.311
9.5 | 0.577 | 0.07964 | -0.013 | 7.248
10 | 0.604 | 0.11896 | -0.013 | 5.074
10.5 | 0.63 | 0.12348 | -0.013 | 5.102
11 | 0.656 | 0.12676 | -0.014 | 5.177
11.5 | 0.683 | 0.13775 | -0.014 | 4.955
12 | 0.709 | 0.13846 | -0.014 | 5.12
12.5 | 0.735 | 0.14897 | -0.014 | 4.932
13 | 0.761 | 0.15164 | -0.015 | 5.018
13.5 | 0.787 | 0.15869 | -0.015 | 4.961
14 | 0.814 | 0.16538 | -0.015 | 4.92
14.5 | 0.839 | 0.16932 | -0.015 | 4.956
15 | 0.866 | 0.17255 | -0.016 | 5.016
15.5 | 0.892 | 0.18151 | -0.016 | 4.914
16 | 0.917 | 0.18614 | -0.016 | 4.927
16.5 | 0.943 | 0.19365 | -0.016 | 4.872
17 | 0.969 | 0.19587 | -0.016 | 4.945
17.5 | 0.995 | 0.20022 | -0.016 | 4.968
18 | 1.021 | 0.20934 | -0.017 | 4.877
18.5 | 1.046 | 0.21265 | -0.017 | 4.919
19 | 1.072 | 0.22119 | -0.017 | 4.847
19.5 | 1.097 | 0.2246 | -0.017 | 4.884
20 | 1.123 | 0.23361 | -0.017 | 4.808

## 32. Re 500k Mach 0.50 (2)
BIGFOIL.COM POLAR EXPORT
Zone-46
Zone-46 |  |  |  | Cl Max: | 1.2056 | at alpha= | 20 | deg
XFOIL ncrit=9 |  |  |  | L/D Max: | 73.3126 | at alpha= | 4 | deg
Re: | 500000 |  |  | Cd Min: | 0.31747 | at alpha= | 20 | deg
Mach: | 0.5 |  |  | Cl=0 at alpha= | -1.3839 | deg
|  |  |  | @ Cl=0.1, Cd= | 0.0062036
|  |  |  | @ Cl=0.4, Cd= | 0.0068479
|  |  |  | @ Cl=0.6, Cd= | 0.0084922
alpha (deg) | Cl | Cd | Cm | Cl/Cd
-20 | -1.021 | 0.30196 | 0.1302 | -3.3812
-19.5 | -0.9979 | 0.29361 | 0.1243 | -3.3987
-19 | -0.975 | 0.28535 | 0.1185 | -3.4169
-17.5 | -0.9092 | 0.25872 | 0.1042 | -3.5142
-17 | -0.8877 | 0.25048 | 0.0996 | -3.544
-16.5 | -0.8657 | 0.24223 | 0.0949 | -3.5739
-16 | -0.8435 | 0.23388 | 0.0902 | -3.6066
-15.5 | -0.8212 | 0.2255 | 0.0856 | -3.6417
-15 | -0.7988 | 0.2174 | 0.0804 | -3.6743
-14.5 | -0.7779 | 0.20956 | 0.0752 | -3.7121
-14 | -0.7582 | 0.20162 | 0.0703 | -3.7605
-13.5 | -0.7395 | 0.19364 | 0.0656 | -3.8189
-12.5 | -0.7023 | 0.17556 | 0.0601 | -4.0003
-12 | -0.685 | 0.16762 | 0.0572 | -4.0866
-11.5 | -0.6686 | 0.15977 | 0.054 | -4.1848
-11 | -0.6528 | 0.15184 | 0.0507 | -4.2993
-10.5 | -0.6376 | 0.14382 | 0.0473 | -4.4333
-10 | -0.624 | 0.13645 | 0.0417 | -4.5731
-9.5 | -0.6127 | 0.12881 | 0.0372 | -4.7566
-9 | -0.6013 | 0.11935 | 0.036 | -5.0381
-8.5 | -0.5882 | 0.11182 | 0.0342 | -5.2602
-8 | -0.576 | 0.10438 | 0.0313 | -5.5183
-7.5 | -0.5642 | 0.0969 | 0.0279 | -5.8225
-7 | -0.5524 | 0.08938 | 0.0239 | -6.1804
-6.5 | -0.5403 | 0.08176 | 0.0187 | -6.6084
-6 | -0.5163 | 0.07338 | 0.0065 | -7.036
-5.5 | -0.4819 | 0.06359 | -0.006 | -7.5782
-5 | -0.448 | 0.05159 | -0.0181 | -8.6839
-4.5 | -0.4082 | 0.0425 | -0.0249 | -9.6047
-4 | -0.3538 | 0.03372 | -0.0312 | -10.4923
-3.5 | -0.2905 | 0.02327 | -0.0349 | -12.4839
-3 | -0.2268 | 0.01646 | -0.0352 | -13.7789
-2.5 | -0.1611 | 0.0121 | -0.0338 | -13.314
-2 | -0.0965 | 0.00995 | -0.032 | -9.6985
-1.5 | -0.0221 | 0.00829 | -0.0328 | -2.6659
-1 | 0.0731 | 0.00678 | -0.0383 | 10.7817
-0.5 | 0.1235 | 0.0057 | -0.0346 | 21.6667
0 | 0.1872 | 0.00542 | -0.0326 | 34.5387
0.5 | 0.2512 | 0.00574 | -0.0316 | 43.7631
1 | 0.315 | 0.0062 | -0.0308 | 50.8065
1.5 | 0.3795 | 0.00669 | -0.0301 | 56.7265
2 | 0.4444 | 0.00719 | -0.0294 | 61.8081
2.5 | 0.5098 | 0.0077 | -0.0287 | 66.2078
3 | 0.5756 | 0.00826 | -0.0279 | 69.6852
3.5 | 0.6418 | 0.00889 | -0.0269 | 72.1935
4 | 0.7082 | 0.00966 | -0.0257 | 73.3126
4.5 | 0.775 | 0.01058 | -0.0243 | 73.2514
5 | 0.8417 | 0.01177 | -0.0225 | 71.5123
5.5 | 0.9076 | 0.0135 | -0.0201 | 67.2296
6 | 0.9692 | 0.01645 | -0.0171 | 58.9179
6.5 | 1.0207 | 0.02162 | -0.0136 | 47.2109
7 | 1.049 | 0.02992 | -0.0119 | 35.0602
7.5 | 1.0433 | 0.04108 | -0.0159 | 25.3968
8 | 1.0197 | 0.05724 | -0.0338 | 17.8145
8.5 | 0.9895 | 0.07252 | -0.0451 | 13.6445
9 | 0.9613 | 0.08639 | -0.0533 | 11.1274
9.5 | 0.9389 | 0.09952 | -0.0601 | 9.4343
10 | 0.9226 | 0.1121 | -0.0662 | 8.2302
10.5 | 0.9117 | 0.1243 | -0.0718 | 7.3347
11 | 0.907 | 0.13611 | -0.0769 | 6.6637
11.5 | 0.908 | 0.14741 | -0.0817 | 6.1597
12 | 0.9131 | 0.15894 | -0.0871 | 5.7449
12.5 | 0.922 | 0.16983 | -0.0921 | 5.429
13.5 | 0.7125 | 0.16053 | -0.0659 | 4.4384
14 | 0.9605 | 0.20302 | -0.1082 | 4.7311
14.5 | 0.9782 | 0.21257 | -0.1133 | 4.6018
15 | 0.997 | 0.22166 | -0.118 | 4.4979
15.5 | 1.0163 | 0.23085 | -0.1198 | 4.4024
16.5 | 1.0551 | 0.25042 | -0.1325 | 4.2133
17 | 1.0771 | 0.26046 | -0.1396 | 4.1354
17.5 | 1.0985 | 0.26977 | -0.145 | 4.072
18 | 1.1198 | 0.2787 | -0.1502 | 4.0179
18.5 | 1.1408 | 0.28751 | -0.1546 | 3.9679
19 | 1.1622 | 0.29853 | -0.1586 | 3.8931
19.5 | 1.1836 | 0.30808 | -0.1653 | 3.8419
20 | 1.2056 | 0.31747 | -0.1726 | 3.7975

## 33. Re 750k Mach 0.00 (1)
BIGFOIL.COM POLAR EXPORT
Zone-46
Zone-46 |  |  |  | Cl Max: | 0.941 | at alpha= | 8 | deg
JavaFoil+Calcfoil stall+Eppler ext transition |  |  |  | L/D Max: | 79.827 | at alpha= | 5.5 | deg
Re: | 750000 |  |  | Cd Min: | 0.00443 | at alpha= | -0.5 | deg
Mach: | 0 |  |  | Cl=0 at alpha= | -1.4298 | deg
|  |  |  | @ Cl=0.1, Cd= | 0.0047269
|  |  |  | @ Cl=0.4, Cd= | 0.0061388
|  |  |  | @ Cl=0.6, Cd= | 0.10403
alpha (deg) | Cl | Cd | Cm | Cl/Cd
-13 | -0.283 | 0.10246 | -0.012 | -2.758
-12.5 | -0.298 | 0.09705 | -0.012 | -3.075
-12 | -0.314 | 0.09214 | -0.011 | -3.412
-11.5 | -0.33 | 0.08781 | -0.011 | -3.759
-11 | -0.345 | 0.08348 | -0.011 | -4.136
-10.5 | -0.36 | 0.07748 | -0.011 | -4.642
-10 | -0.373 | 0.07236 | -0.011 | -5.149
-9.5 | -0.383 | 0.06976 | -0.01 | -5.495
-9 | -0.391 | 0.06562 | -0.01 | -5.965
-8.5 | -0.396 | 0.06091 | -0.01 | -6.504
-8 | -0.397 | 0.05707 | -0.01 | -6.952
-7.5 | -0.393 | 0.05354 | -0.01 | -7.337
-7 | -0.384 | 0.05014 | -0.01 | -7.657
-6.5 | -0.37 | 0.04746 | -0.009 | -7.787
-6 | -0.35 | 0.04431 | -0.009 | -7.898
-5.5 | -0.324 | 0.04148 | -0.009 | -7.813
-5 | -0.294 | 0.03907 | -0.009 | -7.524
-4.5 | -0.26 | 0.03631 | -0.009 | -7.159
-4 | -0.223 | 0.03516 | -0.009 | -6.333
-3.5 | -0.183 | 0.03337 | -0.009 | -5.474
-3 | -0.141 | 0.03192 | -0.01 | -4.403
-2.5 | -0.097 | 0.03062 | -0.011 | -3.165
-2 | -0.065 | 0.00727 | -0.027 | -8.918
-1.5 | -0.008 | 0.00713 | -0.027 | -1.137
-1 | 0.049 | 0.00689 | -0.027 | 7.114
-0.5 | 0.107 | 0.00443 | -0.027 | 24.063
0 | 0.164 | 0.00455 | -0.027 | 35.925
0.5 | 0.221 | 0.00489 | -0.026 | 45.1
1 | 0.278 | 0.00539 | -0.026 | 51.553
1.5 | 0.335 | 0.0056 | -0.026 | 59.838
2 | 0.392 | 0.00607 | -0.026 | 64.65
2.5 | 0.449 | 0.00656 | -0.026 | 68.482
3 | 0.506 | 0.00692 | -0.026 | 73.059
3.5 | 0.562 | 0.00742 | -0.026 | 75.747
4 | 0.617 | 0.00782 | -0.026 | 78.936
4.5 | 0.671 | 0.00841 | -0.026 | 79.813
5 | 0.723 | 0.00923 | -0.026 | 78.273
5.5 | 0.772 | 0.00967 | -0.026 | 79.827
6 | 0.818 | 0.0103 | -0.026 | 79.44
6.5 | 0.859 | 0.01085 | -0.026 | 79.159
7 | 0.894 | 0.01139 | -0.026 | 78.417
7.5 | 0.921 | 0.01198 | -0.025 | 76.867
8 | 0.941 | 0.01273 | -0.025 | 73.942
8.5 | 0.765 | 0.05545 | -0.01 | 13.802
9 | 0.768 | 0.05955 | -0.01 | 12.897
9.5 | 0.765 | 0.06416 | -0.009 | 11.918
10 | 0.756 | 0.06896 | -0.009 | 10.961
10.5 | 0.74 | 0.07421 | -0.008 | 9.977
11 | 0.718 | 0.08022 | -0.009 | 8.945
11.5 | 0.69 | 0.08592 | -0.009 | 8.036
12 | 0.66 | 0.0924 | -0.009 | 7.143
12.5 | 0.628 | 0.09891 | -0.009 | 6.345
13 | 0.594 | 0.10403 | -0.009 | 5.709

## 34. Re 750k Mach 0.00 (2)
BIGFOIL.COM POLAR EXPORT
Zone-46
Zone-46 |  |  |  | Cl Max: | 1.2387 | at alpha= | 11 | deg
XFOIL ncrit=9 |  |  |  | L/D Max: | 81.7416 | at alpha= | 5 | deg
Re: | 750000 |  |  | Cd Min: | 0.18259 | at alpha= | 14.5 | deg
Mach: | 0 |  |  | Cl=0 at alpha= | -99 | deg
|  |  |  | @ Cl=0.1, Cd= | 0.00444
|  |  |  | @ Cl=0.4, Cd= | 0.0059545
|  |  |  | @ Cl=0.6, Cd= | 0.0075175
alpha (deg) | Cl | Cd | Cm | Cl/Cd
0 | 0.1609 | 0.00444 | -0.0288 | 36.2387
0.5 | 0.216 | 0.00467 | -0.0284 | 46.2527
1 | 0.2707 | 0.00501 | -0.0279 | 54.0319
1.5 | 0.3256 | 0.00541 | -0.0276 | 60.1848
2 | 0.3805 | 0.00582 | -0.0273 | 65.378
2.5 | 0.4356 | 0.0062 | -0.0271 | 70.2581
3 | 0.4906 | 0.00662 | -0.0269 | 74.1088
3.5 | 0.5455 | 0.00706 | -0.0267 | 77.2663
4 | 0.6003 | 0.00752 | -0.0265 | 79.8271
4.5 | 0.6546 | 0.00806 | -0.0262 | 81.2159
5 | 0.7087 | 0.00867 | -0.026 | 81.7416
5.5 | 0.7624 | 0.00937 | -0.0257 | 81.3661
6 | 0.8158 | 0.0101 | -0.0254 | 80.7723
6.5 | 0.8686 | 0.01102 | -0.0249 | 78.8203
7 | 0.9208 | 0.01205 | -0.0244 | 76.4149
7.5 | 0.9717 | 0.01347 | -0.0237 | 72.1381
8 | 1.0193 | 0.01564 | -0.0227 | 65.1726
8.5 | 1.069 | 0.017 | -0.022 | 62.8824
9 | 1.116 | 0.01889 | -0.0211 | 59.0789
9.5 | 1.1572 | 0.02195 | -0.0198 | 52.7198
10 | 1.187 | 0.02746 | -0.0179 | 43.2265
10.5 | 1.2212 | 0.03096 | -0.0166 | 39.4444
11 | 1.2387 | 0.03671 | -0.0152 | 33.7428
11.5 | 1.2294 | 0.04447 | -0.0145 | 27.6456
12 | 1.1941 | 0.05885 | -0.0271 | 20.2906
12.5 | 1.1451 | 0.08139 | -0.045 | 14.0693
13 | 1.0758 | 0.10668 | -0.0592 | 10.0844
13.5 | 0.9082 | 0.16918 | -0.0848 | 5.3682
14 | 0.9171 | 0.17696 | -0.0883 | 5.1825
14.5 | 0.9287 | 0.18259 | -0.0907 | 5.0863

## 35. Re 750k Mach 0.10 (1)
BIGFOIL.COM POLAR EXPORT
Zone-46
Zone-46 |  |  |  | Cl Max: | 0.933 | at alpha= | 8 | deg
JavaFoil+Calcfoil stall+Eppler ext transition |  |  |  | L/D Max: | 79.971 | at alpha= | 4.5 | deg
Re: | 750000 |  |  | Cd Min: | 0.00443 | at alpha= | -0.5 | deg
Mach: | 0.1 |  |  | Cl=0 at alpha= | -1.4298 | deg
|  |  |  | @ Cl=0.1, Cd= | 0.0047281
|  |  |  | @ Cl=0.4, Cd= | 0.0061316
|  |  |  | @ Cl=0.6, Cd= | 0.10603
alpha (deg) | Cl | Cd | Cm | Cl/Cd
-13 | -0.246 | 0.10273 | -0.012 | -2.391
-12.5 | -0.263 | 0.09751 | -0.012 | -2.699
-12 | -0.281 | 0.09357 | -0.012 | -3.006
-11.5 | -0.299 | 0.08672 | -0.011 | -3.453
-11 | -0.317 | 0.0831 | -0.011 | -3.818
-10.5 | -0.335 | 0.07871 | -0.011 | -4.25
-10 | -0.35 | 0.0736 | -0.011 | -4.762
-9.5 | -0.364 | 0.0691 | -0.011 | -5.273
-9 | -0.376 | 0.0654 | -0.011 | -5.744
-8.5 | -0.383 | 0.06172 | -0.01 | -6.213
-8 | -0.387 | 0.05771 | -0.01 | -6.706
-7.5 | -0.386 | 0.05337 | -0.01 | -7.227
-7 | -0.379 | 0.05153 | -0.01 | -7.355
-6.5 | -0.367 | 0.04795 | -0.009 | -7.644
-6 | -0.348 | 0.04474 | -0.009 | -7.788
-5.5 | -0.323 | 0.04167 | -0.009 | -7.763
-5 | -0.294 | 0.03917 | -0.009 | -7.507
-4.5 | -0.26 | 0.03651 | -0.009 | -7.133
-4 | -0.223 | 0.03514 | -0.009 | -6.356
-3.5 | -0.183 | 0.03343 | -0.009 | -5.484
-3 | -0.141 | 0.03196 | -0.01 | -4.417
-2.5 | -0.121 | 0.00741 | -0.027 | -16.389
-2 | -0.065 | 0.00728 | -0.027 | -8.959
-1.5 | -0.008 | 0.00713 | -0.027 | -1.143
-1 | 0.049 | 0.0069 | -0.027 | 7.146
-0.5 | 0.107 | 0.00443 | -0.027 | 24.161
0 | 0.164 | 0.00456 | -0.027 | 36.076
0.5 | 0.222 | 0.0049 | -0.027 | 45.271
1 | 0.279 | 0.0054 | -0.026 | 51.748
1.5 | 0.337 | 0.00562 | -0.026 | 59.911
2 | 0.394 | 0.00608 | -0.026 | 64.834
2.5 | 0.451 | 0.00657 | -0.026 | 68.682
3 | 0.508 | 0.00694 | -0.026 | 73.209
3.5 | 0.565 | 0.00743 | -0.026 | 75.947
4 | 0.62 | 0.00784 | -0.026 | 79.098
4.5 | 0.674 | 0.00843 | -0.026 | 79.971
5 | 0.726 | 0.00926 | -0.026 | 78.377
5.5 | 0.775 | 0.00971 | -0.026 | 79.84
6 | 0.821 | 0.01034 | -0.026 | 79.367
6.5 | 0.862 | 0.01091 | -0.026 | 78.966
7 | 0.895 | 0.01147 | -0.026 | 78.076
7.5 | 0.922 | 0.01207 | -0.026 | 76.357
8 | 0.933 | 0.01437 | -0.025 | 64.957
8.5 | 0.762 | 0.05583 | -0.009 | 13.639
9 | 0.762 | 0.06006 | -0.009 | 12.694
9.5 | 0.756 | 0.06472 | -0.009 | 11.683
10 | 0.744 | 0.07013 | -0.009 | 10.607
10.5 | 0.725 | 0.07491 | -0.009 | 9.672
11 | 0.697 | 0.08111 | -0.008 | 8.594
11.5 | 0.665 | 0.08642 | -0.008 | 7.699
12 | 0.63 | 0.09302 | -0.009 | 6.777
12.5 | 0.593 | 0.09999 | -0.009 | 5.935
13 | 0.556 | 0.10603 | -0.009 | 5.24

## 36. Re 750k Mach 0.10 (2)
BIGFOIL.COM POLAR EXPORT
Zone-46
Zone-46 |  |  |  | Cl Max: | 1.2203 | at alpha= | 11 | deg
XFOIL ncrit=9 |  |  |  | L/D Max: | 81.6724 | at alpha= | 5 | deg
Re: | 750000 |  |  | Cd Min: | 0.21497 | at alpha= | 16 | deg
Mach: | 0.1 |  |  | Cl=0 at alpha= | -1.4142 | deg
|  |  |  | @ Cl=0.1, Cd= | 0.0047513
|  |  |  | @ Cl=0.4, Cd= | 0.0059625
|  |  |  | @ Cl=0.6, Cd= | 0.0075283
alpha (deg) | Cl | Cd | Cm | Cl/Cd
-7.5 | -0.5984 | 0.08245 | 0.0134 | -7.2577
-7 | -0.5762 | 0.07438 | 0.0051 | -7.7467
-6.5 | -0.5429 | 0.06475 | -0.0061 | -8.3846
-6 | -0.5001 | 0.05356 | -0.0176 | -9.3372
-5.5 | -0.4499 | 0.04197 | -0.026 | -10.7196
-5 | -0.3932 | 0.03327 | -0.0289 | -11.8185
-4.5 | -0.3453 | 0.02094 | -0.0314 | -16.49
-4 | -0.2845 | 0.00397 | -0.0301 | -71.6625
-3.5 | -0.2323 | 0.00277 | -0.0292 | -83.8628
-3 | -0.18 | 0.00182 | -0.0281 | -98.9011
-2.5 | -0.1279 | 0.008 | -0.0284 | -15.9875
-2 | -0.0738 | 0.00749 | -0.0276 | -9.8531
-1.5 | -0.0132 | 0.00653 | -0.0284 | -2.0214
-1 | 0.0637 | 0.00538 | -0.0334 | 11.8401
-0.5 | 0.107 | 0.00463 | -0.0301 | 23.1102
0 | 0.1617 | 0.00446 | -0.029 | 36.2556
0.5 | 0.2171 | 0.00469 | -0.0285 | 46.29
1 | 0.2721 | 0.00504 | -0.028 | 53.9881
1.5 | 0.3273 | 0.00542 | -0.0277 | 60.3875
2 | 0.3826 | 0.00584 | -0.0274 | 65.5137
2.5 | 0.438 | 0.00623 | -0.0272 | 70.305
3 | 0.4934 | 0.00664 | -0.027 | 74.3072
3.5 | 0.5486 | 0.0071 | -0.0267 | 77.2676
4 | 0.6038 | 0.00756 | -0.0265 | 79.8677
4.5 | 0.6585 | 0.0081 | -0.0262 | 81.2963
5 | 0.713 | 0.00873 | -0.0259 | 81.6724
5.5 | 0.7671 | 0.00941 | -0.0256 | 81.5197
6 | 0.8209 | 0.01018 | -0.0252 | 80.6385
6.5 | 0.8741 | 0.01112 | -0.0248 | 78.6061
7 | 0.9267 | 0.01224 | -0.0242 | 75.7108
7.5 | 0.978 | 0.01368 | -0.0234 | 71.4912
8 | 1.026 | 0.01585 | -0.0223 | 64.7319
8.5 | 1.0753 | 0.0175 | -0.0214 | 61.4457
9 | 1.1221 | 0.01957 | -0.0203 | 57.3378
9.5 | 1.1582 | 0.02399 | -0.0187 | 48.2784
10 | 1.1886 | 0.02916 | -0.0169 | 40.7613
10.5 | 1.2166 | 0.03369 | -0.0155 | 36.1116
11 | 1.2203 | 0.04099 | -0.0146 | 29.7707
11.5 | 1.192 | 0.05144 | -0.0197 | 23.1726
12 | 1.1535 | 0.0719 | -0.039 | 16.0431
12.5 | 1.0963 | 0.09464 | -0.0532 | 11.5839
13 | 0.9074 | 0.15896 | -0.0807 | 5.7084
13.5 | 0.9079 | 0.17032 | -0.0856 | 5.3306
14 | 0.9166 | 0.17845 | -0.0892 | 5.1365
14.5 | 0.9293 | 0.18377 | -0.0914 | 5.0569
15 | 0.9292 | 0.1963 | -0.0967 | 4.7336
15.5 | 0.9402 | 0.20587 | -0.1012 | 4.567
16 | 0.9532 | 0.21497 | -0.1061 | 4.4341

## 37. Re 750k Mach 0.25 (1)
BIGFOIL.COM POLAR EXPORT
Zone-46
Zone-46 |  |  |  | Cl Max: | 0.92 | at alpha= | 7.5 | deg
JavaFoil+Calcfoil stall+Eppler ext transition |  |  |  | L/D Max: | 80.756 | at alpha= | 4.5 | deg
Re: | 750000 |  |  | Cd Min: | 0.00446 | at alpha= | -0.5 | deg
Mach: | 0.25 |  |  | Cl=0 at alpha= | -1.4322 | deg
|  |  |  | @ Cl=0.1, Cd= | 0.0048786
|  |  |  | @ Cl=0.4, Cd= | 0.10795
|  |  |  | @ Cl=0.6, Cd= | 0.10795
alpha (deg) | Cl | Cd | Cm | Cl/Cd
-11.5 | -0.056 | 0.09084 | -0.012 | -0.616
-11 | -0.053 | 0.08387 | -0.012 | -0.635
-10.5 | -0.05 | 0.07968 | -0.012 | -0.634
-10 | -0.128 | 0.07445 | -0.012 | -1.721
-9.5 | -0.185 | 0.07059 | -0.012 | -2.614
-9 | -0.23 | 0.06731 | -0.011 | -3.418
-8.5 | -0.268 | 0.06341 | -0.011 | -4.233
-8 | -0.299 | 0.0609 | -0.011 | -4.916
-7.5 | -0.322 | 0.0562 | -0.01 | -5.73
-7 | -0.336 | 0.05208 | -0.01 | -6.443
-6.5 | -0.339 | 0.04798 | -0.01 | -7.071
-6 | -0.333 | 0.04609 | -0.01 | -7.23
-5.5 | -0.316 | 0.04287 | -0.01 | -7.382
-5 | -0.292 | 0.04 | -0.01 | -7.307
-4.5 | -0.262 | 0.03798 | -0.01 | -6.898
-4 | -0.226 | 0.03559 | -0.01 | -6.363
-3.5 | -0.187 | 0.03371 | -0.01 | -5.545
-3 | -0.144 | 0.03211 | -0.01 | -4.496
-2.5 | -0.1 | 0.03074 | -0.011 | -3.248
-2 | -0.067 | 0.00728 | -0.028 | -9.191
-1.5 | -0.008 | 0.00714 | -0.028 | -1.173
-1 | 0.051 | 0.00693 | -0.028 | 7.312
-0.5 | 0.11 | 0.00446 | -0.027 | 24.691
0 | 0.169 | 0.00458 | -0.027 | 36.908
0.5 | 0.228 | 0.00493 | -0.027 | 46.219
1 | 0.287 | 0.00543 | -0.027 | 52.833
1.5 | 0.346 | 0.00572 | -0.027 | 60.501
2 | 0.405 | 0.00619 | -0.027 | 65.487
2.5 | 0.464 | 0.0067 | -0.027 | 69.195
3 | 0.522 | 0.00711 | -0.027 | 73.457
3.5 | 0.58 | 0.00763 | -0.027 | 76.05
4 | 0.637 | 0.00796 | -0.027 | 79.969
4.5 | 0.692 | 0.00857 | -0.027 | 80.756
5 | 0.744 | 0.00945 | -0.027 | 78.773
5.5 | 0.793 | 0.00995 | -0.027 | 79.729
6 | 0.838 | 0.01059 | -0.026 | 79.131
6.5 | 0.875 | 0.01129 | -0.026 | 77.515
7 | 0.903 | 0.01193 | -0.026 | 75.661
7.5 | 0.92 | 0.01276 | -0.026 | 72.051
8 | 0.741 | 0.05329 | -0.01 | 13.901
8.5 | 0.732 | 0.05796 | -0.009 | 12.631
9 | 0.712 | 0.06307 | -0.009 | 11.296
9.5 | 0.681 | 0.06808 | -0.009 | 10.002
10 | 0.638 | 0.07473 | -0.009 | 8.538
10.5 | 0.583 | 0.08147 | -0.009 | 7.158
11 | 0.514 | 0.08588 | -0.009 | 5.989
11.5 | 0.438 | 0.09314 | -0.009 | 4.699
12 | 0.354 | 0.10104 | -0.01 | 3.507
12.5 | 0.263 | 0.10795 | -0.01 | 2.436

## 38. Re 750k Mach 0.25 (2)
BIGFOIL.COM POLAR EXPORT
Zone-46
Zone-46 |  |  |  | Cl Max: | 1.1557 | at alpha= | 9.5 | deg
XFOIL ncrit=9 |  |  |  | L/D Max: | 81.5947 | at alpha= | 5 | deg
Re: | 750000 |  |  | Cd Min: | 0.24677 | at alpha= | -18 | deg
Mach: | 0.25 |  |  | Cl=0 at alpha= | -1.4417 | deg
|  |  |  | @ Cl=0.1, Cd= | 0.0051647
|  |  |  | @ Cl=0.4, Cd= | 0.0060112
|  |  |  | @ Cl=0.6, Cd= | 0.0075513
alpha (deg) | Cl | Cd | Cm | Cl/Cd
-18 | -0.8607 | 0.24677 | 0.0954 | -3.4879
-17.5 | -0.8435 | 0.24005 | 0.0915 | -3.5139
-17 | -0.8259 | 0.23316 | 0.0876 | -3.5422
-16.5 | -0.8085 | 0.22605 | 0.0837 | -3.5766
-16 | -0.7906 | 0.21869 | 0.0798 | -3.6152
-15.5 | -0.772 | 0.21134 | 0.0753 | -3.6529
-15 | -0.7555 | 0.20405 | 0.0711 | -3.7025
-14.5 | -0.7401 | 0.19666 | 0.0672 | -3.7633
-14 | -0.7254 | 0.18922 | 0.0634 | -3.8336
-13.5 | -0.7111 | 0.18167 | 0.0599 | -3.9142
-13 | -0.6976 | 0.17402 | 0.0566 | -4.0087
-12.5 | -0.6862 | 0.1653 | 0.0546 | -4.1512
-12 | -0.6736 | 0.15813 | 0.0524 | -4.2598
-11.5 | -0.6619 | 0.15094 | 0.0498 | -4.3852
-11 | -0.6507 | 0.14355 | 0.047 | -4.5329
-10.5 | -0.6402 | 0.13601 | 0.0442 | -4.707
-10 | -0.63 | 0.12822 | 0.0411 | -4.9134
-9.5 | -0.6205 | 0.12006 | 0.0358 | -5.1682
-9 | -0.6108 | 0.11209 | 0.032 | -5.4492
-8.5 | -0.6017 | 0.10404 | 0.0282 | -5.7834
-8 | -0.5997 | 0.09453 | 0.0237 | -6.344
-7.5 | -0.5919 | 0.08778 | 0.0213 | -6.743
-7 | -0.5774 | 0.08028 | 0.0149 | -7.1923
-6.5 | -0.5503 | 0.07059 | 0.0031 | -7.7957
-6 | -0.5118 | 0.05951 | -0.0103 | -8.6002
-5.5 | -0.457 | 0.04772 | -0.022 | -9.5767
-5 | -0.4046 | 0.03734 | -0.0278 | -10.8356
-4.5 | -0.3573 | 0.02431 | -0.032 | -14.6977
-4 | -0.3027 | 0.01605 | -0.0322 | -18.8598
-3.5 | -0.246 | 0.01249 | -0.0313 | -19.6958
-3 | -0.1895 | 0.01022 | -0.0302 | -18.5421
-2.5 | -0.1335 | 0.00827 | -0.0293 | -16.1427
-2 | -0.0775 | 0.00757 | -0.0284 | -10.2378
-1.5 | -0.0084 | 0.0067 | -0.0305 | -1.2537
-1 | 0.0636 | 0.0057 | -0.0334 | 11.1579
-0.5 | 0.1112 | 0.005 | -0.0312 | 22.24
0 | 0.1661 | 0.00453 | -0.0296 | 36.6667
0.5 | 0.2232 | 0.00477 | -0.0291 | 46.7925
1 | 0.2799 | 0.00516 | -0.0286 | 54.2442
1.5 | 0.3369 | 0.00556 | -0.0282 | 60.5935
2 | 0.3941 | 0.00597 | -0.0279 | 66.0134
2.5 | 0.4514 | 0.00637 | -0.0276 | 70.8634
3 | 0.5087 | 0.00679 | -0.0273 | 74.919
3.5 | 0.566 | 0.00726 | -0.027 | 77.9614
4 | 0.6232 | 0.00775 | -0.0266 | 80.4129
4.5 | 0.68 | 0.00836 | -0.0262 | 81.3397
5 | 0.7368 | 0.00903 | -0.0257 | 81.5947
5.5 | 0.7933 | 0.00978 | -0.0251 | 81.1145
6 | 0.8494 | 0.0107 | -0.0245 | 79.3832
6.5 | 0.9048 | 0.0119 | -0.0236 | 76.0336
7 | 0.9589 | 0.01351 | -0.0224 | 70.9771
7.5 | 1.012 | 0.0152 | -0.0212 | 66.5789
8 | 1.0603 | 0.0181 | -0.0194 | 58.5801
8.5 | 1.1065 | 0.02126 | -0.0176 | 52.0461
9 | 1.1458 | 0.02549 | -0.0159 | 44.951
9.5 | 1.1557 | 0.03444 | -0.0142 | 33.5569
10.5 | 1.1145 | 0.06001 | -0.0317 | 18.5719
11 | 1.0928 | 0.07625 | -0.0441 | 14.3318
11.5 | 1.0613 | 0.09243 | -0.0532 | 11.4822
12 | 0.9592 | 0.12577 | -0.0688 | 7.6266
12.5 | 0.9264 | 0.14507 | -0.077 | 6.3859
13 | 0.9173 | 0.15899 | -0.0828 | 5.7695
13.5 | 0.7314 | 0.1458 | -0.0569 | 5.0165
14 | 0.7171 | 0.1545 | -0.0598 | 4.6414
14.5 | 0.9335 | 0.19047 | -0.0961 | 4.901

## 39. Re 750k Mach 0.50 (1)
BIGFOIL.COM POLAR EXPORT
Zone-46
Zone-46 |  |  |  | Cl Max: | 1.123 | at alpha= | 20 | deg
JavaFoil+Calcfoil stall+Eppler ext transition |  |  |  | L/D Max: | 79.204 | at alpha= | 3.5 | deg
Re: | 750000 |  |  | Cd Min: | 0.00455 | at alpha= | -0.5 | deg
Mach: | 0.5 |  |  | Cl=0 at alpha= | -1.4318 | deg
|  |  |  | @ Cl=0.1, Cd= | 0.0054421
|  |  |  | @ Cl=0.4, Cd= | 0.0062806
|  |  |  | @ Cl=0.6, Cd= | 0.0077441
alpha (deg) | Cl | Cd | Cm | Cl/Cd
-20 | -0.976 | 0.20538 | -0.021 | -4.755
-19.5 | -0.95 | 0.20146 | -0.02 | -4.716
-19 | -0.925 | 0.1966 | -0.02 | -4.705
-18.5 | -0.898 | 0.19428 | -0.02 | -4.625
-18 | -0.873 | 0.18769 | -0.02 | -4.652
-17.5 | -0.848 | 0.183 | -0.019 | -4.633
-17 | -0.821 | 0.17298 | -0.019 | -4.748
-16.5 | -0.796 | 0.1663 | -0.019 | -4.785
-16 | -0.769 | 0.16207 | -0.018 | -4.746
-15.5 | -0.744 | 0.15753 | -0.018 | -4.72
-15 | -0.717 | 0.15355 | -0.018 | -4.67
-14.5 | -0.691 | 0.14697 | -0.018 | -4.704
-14 | -0.665 | 0.14375 | -0.017 | -4.625
-13.5 | -0.639 | 0.13579 | -0.017 | -4.705
-13 | -0.612 | 0.13227 | -0.017 | -4.63
-12.5 | -0.586 | 0.13083 | -0.017 | -4.482
-12 | -0.56 | 0.12746 | -0.016 | -4.396
-11.5 | -0.534 | 0.11964 | -0.016 | -4.461
-11 | -0.508 | 0.11751 | -0.016 | -4.319
-10.5 | -0.481 | 0.08381 | -0.015 | -5.738
-10 | -0.455 | 0.07326 | -0.015 | -6.207
-9.5 | -0.428 | 0.07364 | -0.015 | -5.814
-9 | -0.402 | 0.06468 | -0.015 | -6.213
-8.5 | -0.375 | 0.06742 | -0.014 | -5.566
-8 | -0.349 | 0.08166 | -0.014 | -4.271
-7.5 | -0.322 | 0.05923 | -0.014 | -5.441
-7 | -0.296 | 0.07138 | -0.013 | -4.143
-6.5 | -0.269 | 0.05216 | -0.013 | -5.162
-6 | -0.243 | 0.04805 | -0.013 | -5.051
-5.5 | -0.216 | 0.04356 | -0.012 | -4.963
-5 | -0.19 | 0.04259 | -0.012 | -4.453
-4.5 | -0.163 | 0.04138 | -0.012 | -3.941
-4 | -0.164 | 0.03796 | -0.011 | -4.331
-3.5 | -0.19 | 0.03652 | -0.01 | -5.208
-3 | -0.155 | 0.03341 | -0.011 | -4.649
-2.5 | -0.11 | 0.03158 | -0.011 | -3.471
-2 | -0.06 | 0.03021 | -0.012 | -1.97
-1.5 | -0.009 | 0.0072 | -0.031 | -1.297
-1 | 0.057 | 0.00711 | -0.031 | 7.957
-0.5 | 0.123 | 0.00455 | -0.031 | 27.038
0 | 0.189 | 0.00477 | -0.031 | 39.532
0.5 | 0.255 | 0.00525 | -0.031 | 48.496
1 | 0.321 | 0.00583 | -0.03 | 55.019
1.5 | 0.387 | 0.00619 | -0.03 | 62.494
2 | 0.453 | 0.00665 | -0.03 | 68.036
2.5 | 0.518 | 0.00708 | -0.03 | 73.172
3 | 0.583 | 0.00759 | -0.03 | 76.811
3.5 | 0.647 | 0.00817 | -0.03 | 79.204
4 | 0.708 | 0.00902 | -0.03 | 78.527
4.5 | 0.766 | 0.0097 | -0.03 | 78.992
5 | 0.816 | 0.01057 | -0.03 | 77.219
5.5 | 0.853 | 0.01174 | -0.03 | 72.717
6 | 0.865 | 0.01266 | -0.03 | 68.356
6.5 | 0.63 | 0.0487 | -0.01 | 12.939
7 | 0.445 | 0.05659 | -0.01 | 7.872
7.5 | 0.472 | 0.05808 | -0.011 | 8.125
8 | 0.498 | 0.06474 | -0.011 | 7.696
8.5 | 0.525 | 0.06684 | -0.012 | 7.85
9 | 0.551 | 0.07061 | -0.012 | 7.803
9.5 | 0.577 | 0.07482 | -0.013 | 7.716
10 | 0.604 | 0.08193 | -0.013 | 7.368
10.5 | 0.63 | 0.11201 | -0.013 | 5.624
11 | 0.656 | 0.11608 | -0.014 | 5.654
11.5 | 0.683 | 0.12644 | -0.014 | 5.399
12 | 0.709 | 0.12858 | -0.014 | 5.514
12.5 | 0.735 | 0.13324 | -0.014 | 5.514
13 | 0.761 | 0.13703 | -0.015 | 5.554
13.5 | 0.787 | 0.14746 | -0.015 | 5.34
14 | 0.814 | 0.14941 | -0.015 | 5.447
14.5 | 0.839 | 0.15324 | -0.015 | 5.477
15 | 0.866 | 0.15723 | -0.016 | 5.505
15.5 | 0.892 | 0.16567 | -0.016 | 5.384
16 | 0.917 | 0.17013 | -0.016 | 5.391
16.5 | 0.943 | 0.17167 | -0.016 | 5.496
17 | 0.969 | 0.17788 | -0.016 | 5.446
17.5 | 0.995 | 0.18461 | -0.016 | 5.389
18 | 1.021 | 0.19301 | -0.017 | 5.29
18.5 | 1.046 | 0.19662 | -0.017 | 5.32
19 | 1.072 | 0.20451 | -0.017 | 5.243
19.5 | 1.097 | 0.20821 | -0.017 | 5.269
20 | 1.123 | 0.20978 | -0.017 | 5.354

## 40. Re 750k Mach 0.50 (2)
BIGFOIL.COM POLAR EXPORT
Zone-46
Zone-46 |  |  |  | Cl Max: | 1.2065 | at alpha= | 20 | deg
XFOIL ncrit=9 |  |  |  | L/D Max: | 82.3362 | at alpha= | 4.5 | deg
Re: | 750000 |  |  | Cd Min: | 0.31703 | at alpha= | 20 | deg
Mach: | 0.5 |  |  | Cl=0 at alpha= | -1.5257 | deg
|  |  |  | @ Cl=0.1, Cd= | 0.0064933
|  |  |  | @ Cl=0.4, Cd= | 0.0061632
|  |  |  | @ Cl=0.6, Cd= | 0.0076055
alpha (deg) | Cl | Cd | Cm | Cl/Cd
-19.5 | -0.9995 | 0.29301 | 0.1251 | -3.4111
-19 | -0.9782 | 0.28455 | 0.1203 | -3.4377
-18.5 | -0.9563 | 0.27629 | 0.1152 | -3.4612
-18 | -0.934 | 0.26793 | 0.1102 | -3.486
-17.5 | -0.9116 | 0.25946 | 0.1052 | -3.5135
-17 | -0.8892 | 0.25092 | 0.1003 | -3.5438
-16.5 | -0.8653 | 0.24219 | 0.0951 | -3.5728
-16 | -0.8427 | 0.23382 | 0.0897 | -3.6041
-15.5 | -0.8214 | 0.2257 | 0.0843 | -3.6393
-14.5 | -0.7803 | 0.20853 | 0.0756 | -3.7419
-14 | -0.7607 | 0.19982 | 0.0728 | -3.8069
-13.5 | -0.7415 | 0.1918 | 0.0691 | -3.866
-13 | -0.7227 | 0.18383 | 0.0654 | -3.9313
-12.5 | -0.7046 | 0.17581 | 0.0617 | -4.0077
-12 | -0.687 | 0.16774 | 0.0582 | -4.0956
-11.5 | -0.6705 | 0.15963 | 0.0547 | -4.2003
-11 | -0.6534 | 0.15143 | 0.0506 | -4.3149
-10.5 | -0.6398 | 0.14343 | 0.046 | -4.4607
-10 | -0.6272 | 0.13532 | 0.0421 | -4.6349
-9.5 | -0.6165 | 0.12628 | 0.0395 | -4.882
-9 | -0.6035 | 0.11873 | 0.0382 | -5.083
-8.5 | -0.5909 | 0.11143 | 0.0354 | -5.3029
-8 | -0.5784 | 0.1039 | 0.0321 | -5.5669
-7.5 | -0.5655 | 0.09616 | 0.0276 | -5.8808
-7 | -0.5522 | 0.08849 | 0.0216 | -6.2403
-6.5 | -0.5391 | 0.0807 | 0.0164 | -6.6803
-6 | -0.5191 | 0.072 | 0.0076 | -7.2097
-5.5 | -0.4869 | 0.06203 | -0.0044 | -7.8494
-5 | -0.4552 | 0.05017 | -0.0168 | -9.0732
-4.5 | -0.4076 | 0.04065 | -0.0257 | -10.0271
-4 | -0.3493 | 0.0297 | -0.0327 | -11.7609
-3.5 | -0.2892 | 0.02025 | -0.0355 | -14.2815
-3 | -0.2247 | 0.01469 | -0.0349 | -15.2961
-2.5 | -0.16 | 0.01078 | -0.0334 | -14.8423
-2 | -0.0829 | 0.00822 | -0.0346 | -10.0852
-1.5 | 0.0045 | 0.00723 | -0.0374 | 0.62241
-1 | 0.0629 | 0.00702 | -0.0349 | 8.9601
-0.5 | 0.1263 | 0.00612 | -0.0346 | 20.6373
0 | 0.1853 | 0.00482 | -0.0324 | 38.444
0.5 | 0.2499 | 0.00521 | -0.0316 | 47.9655
1 | 0.3148 | 0.00563 | -0.0311 | 55.9147
1.5 | 0.3801 | 0.00603 | -0.0305 | 63.0348
2.5 | 0.5116 | 0.00691 | -0.0293 | 74.0376
3 | 0.5779 | 0.00742 | -0.0286 | 77.8841
3.5 | 0.6446 | 0.00798 | -0.0276 | 80.7769
4 | 0.7115 | 0.00866 | -0.0265 | 82.1594
4.5 | 0.7789 | 0.00946 | -0.0251 | 82.3362
5 | 0.8466 | 0.01046 | -0.0234 | 80.9369
5.5 | 0.9141 | 0.01187 | -0.0211 | 77.0093
6 | 0.9791 | 0.01424 | -0.0181 | 68.757
6.5 | 1.0339 | 0.01884 | -0.0144 | 54.8779
7 | 1.0648 | 0.02719 | -0.0119 | 39.1615
7.5 | 1.06 | 0.03878 | -0.015 | 27.3337
8 | 1.0373 | 0.05509 | -0.0328 | 18.8292
8.5 | 1.0061 | 0.07066 | -0.0445 | 14.2386
9 | 0.976 | 0.08463 | -0.0529 | 11.5326
9.5 | 0.9514 | 0.09806 | -0.0601 | 9.7022
10 | 0.9336 | 0.11091 | -0.0665 | 8.4176
10.5 | 0.9243 | 0.12268 | -0.072 | 7.5342
11 | 0.9226 | 0.13325 | -0.0768 | 6.9238
11.5 | 0.9179 | 0.14531 | -0.0825 | 6.3168
12 | 0.9212 | 0.15671 | -0.0875 | 5.8784
12.5 | 0.9283 | 0.16782 | -0.0925 | 5.5315
13 | 0.9381 | 0.17861 | -0.0975 | 5.2522
13.5 | 0.7257 | 0.15634 | -0.0651 | 4.6418
14 | 0.7276 | 0.16395 | -0.0678 | 4.4379
14.5 | 0.9796 | 0.2113 | -0.1123 | 4.6361
15 | 0.9993 | 0.22091 | -0.1186 | 4.5236
15.5 | 1.0189 | 0.22908 | -0.1226 | 4.4478
16 | 1.0365 | 0.23941 | -0.127 | 4.3294
16.5 | 1.0567 | 0.24946 | -0.1326 | 4.2359
17 | 1.0772 | 0.25952 | -0.1389 | 4.1507
17.5 | 1.0999 | 0.26997 | -0.1457 | 4.0742
18 | 1.1214 | 0.27942 | -0.1513 | 4.0133
18.5 | 1.1429 | 0.28864 | -0.1567 | 3.9596
19 | 1.1643 | 0.29759 | -0.1621 | 3.9124
19.5 | 1.1846 | 0.30706 | -0.1662 | 3.8579
20 | 1.2065 | 0.31703 | -0.173 | 3.8056

## 41. Re 1M Mach 0.00 (1)
BIGFOIL.COM POLAR EXPORT
Zone-46
Zone-46 |  |  |  | Cl Max: | 0.952 | at alpha= | 8.5 | deg
JavaFoil+Calcfoil stall+Eppler ext transition |  |  |  | L/D Max: | 84.316 | at alpha= | 4.5 | deg
Re: | 1000000 |  |  | Cd Min: | 0.00418 | at alpha= | -0.5 | deg
Mach: | 0 |  |  | Cl=0 at alpha= | -1.4298 | deg
|  |  |  | @ Cl=0.1, Cd= | 0.0044745
|  |  |  | @ Cl=0.4, Cd= | 0.0057646
|  |  |  | @ Cl=0.6, Cd= | 0.10688
alpha (deg) | Cl | Cd | Cm | Cl/Cd
-13 | -0.283 | 0.09938 | -0.012 | -2.845
-12.5 | -0.298 | 0.0941 | -0.012 | -3.172
-12 | -0.314 | 0.08816 | -0.012 | -3.567
-11.5 | -0.33 | 0.08345 | -0.012 | -3.957
-11 | -0.345 | 0.07957 | -0.011 | -4.342
-10.5 | -0.36 | 0.07465 | -0.011 | -4.82
-10 | -0.373 | 0.07101 | -0.011 | -5.248
-9.5 | -0.383 | 0.06713 | -0.011 | -5.712
-9 | -0.392 | 0.0628 | -0.011 | -6.235
-8.5 | -0.396 | 0.05877 | -0.011 | -6.743
-8 | -0.397 | 0.0552 | -0.01 | -7.19
-7.5 | -0.393 | 0.05213 | -0.01 | -7.537
-7 | -0.384 | 0.04839 | -0.01 | -7.935
-6.5 | -0.37 | 0.04668 | -0.01 | -7.919
-6 | -0.35 | 0.04337 | -0.009 | -8.07
-5.5 | -0.324 | 0.04078 | -0.009 | -7.948
-5 | -0.294 | 0.03809 | -0.009 | -7.718
-4.5 | -0.26 | 0.03647 | -0.009 | -7.129
-4 | -0.223 | 0.03451 | -0.009 | -6.452
-3.5 | -0.183 | 0.03294 | -0.01 | -5.546
-3 | -0.141 | 0.03154 | -0.01 | -4.458
-2.5 | -0.121 | 0.00707 | -0.027 | -17.082
-2 | -0.065 | 0.00694 | -0.027 | -9.351
-1.5 | -0.008 | 0.00683 | -0.027 | -1.188
-1 | 0.049 | 0.00662 | -0.027 | 7.412
-0.5 | 0.107 | 0.00418 | -0.027 | 25.509
0 | 0.164 | 0.00432 | -0.027 | 37.846
0.5 | 0.221 | 0.00481 | -0.026 | 45.855
1 | 0.278 | 0.00522 | -0.026 | 53.28
1.5 | 0.335 | 0.00534 | -0.026 | 62.719
2 | 0.392 | 0.0057 | -0.026 | 68.813
2.5 | 0.449 | 0.00616 | -0.026 | 72.892
3 | 0.506 | 0.00651 | -0.026 | 77.641
3.5 | 0.562 | 0.00699 | -0.026 | 80.377
4 | 0.617 | 0.00738 | -0.026 | 83.566
4.5 | 0.671 | 0.00796 | -0.026 | 84.316
5 | 0.723 | 0.00875 | -0.026 | 82.543
5.5 | 0.772 | 0.00918 | -0.026 | 84.035
6 | 0.818 | 0.00979 | -0.026 | 83.546
6.5 | 0.859 | 0.01032 | -0.026 | 83.239
7 | 0.894 | 0.01083 | -0.026 | 82.493
7.5 | 0.921 | 0.01139 | -0.025 | 80.873
8 | 0.941 | 0.01201 | -0.025 | 78.353
8.5 | 0.952 | 0.01438 | -0.025 | 66.172
9 | 0.776 | 0.05651 | -0.014 | 13.731
9.5 | 0.766 | 0.06287 | -0.01 | 12.181
10 | 0.757 | 0.06777 | -0.01 | 11.163
10.5 | 0.741 | 0.07258 | -0.009 | 10.207
11 | 0.718 | 0.07815 | -0.009 | 9.188
11.5 | 0.691 | 0.08319 | -0.009 | 8.304
12 | 0.66 | 0.08989 | -0.009 | 7.346
12.5 | 0.628 | 0.0947 | -0.009 | 6.629
13 | 0.594 | 0.10089 | -0.009 | 5.89
13.5 | 0.56 | 0.10688 | -0.009 | 5.241

## 42. Re 1M Mach 0.00 (2)
BIGFOIL.COM POLAR EXPORT
Zone-46
Zone-46 |  |  |  | Cl Max: | 1.2825 | at alpha= | 11 | deg
XFOIL ncrit=9 |  |  |  | L/D Max: | 87.3555 | at alpha= | 5 | deg
Re: | 1000000 |  |  | Cd Min: | 0.27054 | at alpha= | -20 | deg
Mach: | 0 |  |  | Cl=0 at alpha= | -1.5473 | deg
|  |  |  | @ Cl=0.1, Cd= | 0.0052564
|  |  |  | @ Cl=0.4, Cd= | 0.0055943
|  |  |  | @ Cl=0.6, Cd= | 0.0070388
alpha (deg) | Cl | Cd | Cm | Cl/Cd
-20 | -0.9138 | 0.27054 | 0.1089 | -3.3777
-19.5 | -0.8965 | 0.26389 | 0.1047 | -3.3972
-19 | -0.8787 | 0.25705 | 0.1006 | -3.4184
-18.5 | -0.8609 | 0.25012 | 0.0964 | -3.4419
-18 | -0.8434 | 0.24309 | 0.0922 | -3.4695
-17.5 | -0.8264 | 0.23596 | 0.0879 | -3.5023
-17 | -0.8102 | 0.22868 | 0.0836 | -3.5429
-16.5 | -0.7944 | 0.22148 | 0.0796 | -3.5868
-16 | -0.7806 | 0.21371 | 0.0769 | -3.6526
-15.5 | -0.7655 | 0.20715 | 0.0737 | -3.6954
-15 | -0.7505 | 0.20051 | 0.0704 | -3.743
-14.5 | -0.7361 | 0.19358 | 0.0671 | -3.8026
-14 | -0.7221 | 0.18642 | 0.0639 | -3.8735
-13.5 | -0.7087 | 0.17912 | 0.0608 | -3.9566
-13 | -0.696 | 0.17169 | 0.0578 | -4.0538
-12.5 | -0.683 | 0.16398 | 0.0545 | -4.1651
-12 | -0.6718 | 0.15622 | 0.051 | -4.3003
-11.5 | -0.662 | 0.14838 | 0.0476 | -4.4615
-11 | -0.6528 | 0.14055 | 0.0446 | -4.6446
-10.5 | -0.6441 | 0.13254 | 0.0414 | -4.8597
-10 | -0.6362 | 0.12436 | 0.0382 | -5.1158
-9.5 | -0.6356 | 0.11481 | 0.0353 | -5.5361
-9 | -0.6255 | 0.1084 | 0.033 | -5.7703
-8.5 | -0.6165 | 0.10138 | 0.0297 | -6.0811
-8 | -0.6087 | 0.09377 | 0.0254 | -6.4914
-7.5 | -0.5994 | 0.08521 | 0.0186 | -7.0344
-7 | -0.5688 | 0.0743 | 0.0043 | -7.6555
-6.5 | -0.5301 | 0.06229 | -0.0097 | -8.5102
-6 | -0.4855 | 0.04941 | -0.0206 | -9.8259
-5.5 | -0.4437 | 0.03085 | -0.0296 | -14.3825
-5 | -0.3954 | 0.02481 | -0.0311 | -15.9371
-4.5 | -0.3416 | 0.01412 | -0.0308 | -24.1926
-3.5 | -0.2342 | 0.00924 | -0.0296 | -25.3463
-3 | -0.1803 | 0.00817 | -0.0289 | -22.0685
-2.5 | -0.1264 | 0.00752 | -0.0282 | -16.8085
-2 | -0.0689 | 0.00671 | -0.0283 | -10.2683
-1.5 | 0.0072 | 0.00598 | -0.0325 | 1.204
-1 | 0.0554 | 0.00586 | -0.0305 | 9.4539
-0.5 | 0.1086 | 0.00514 | -0.0303 | 21.1284
0 | 0.16 | 0.00412 | -0.0287 | 38.835
0.5 | 0.2151 | 0.00441 | -0.0283 | 48.7755
1 | 0.2702 | 0.00476 | -0.028 | 56.7647
1.5 | 0.3255 | 0.00512 | -0.0278 | 63.5742
2 | 0.3809 | 0.00547 | -0.0276 | 69.6344
2.5 | 0.4362 | 0.00583 | -0.0274 | 74.8199
3 | 0.4914 | 0.00621 | -0.0272 | 79.1304
3.5 | 0.5465 | 0.00661 | -0.027 | 82.6778
4 | 0.6014 | 0.00705 | -0.0268 | 85.305
4.5 | 0.6559 | 0.00757 | -0.0266 | 86.6446
5 | 0.7102 | 0.00813 | -0.0264 | 87.3555
5.5 | 0.7642 | 0.00876 | -0.0261 | 87.2374
6 | 0.8177 | 0.00947 | -0.0258 | 86.3464
6.5 | 0.8709 | 0.01027 | -0.0254 | 84.8004
7 | 0.9232 | 0.01134 | -0.0249 | 81.4109
7.5 | 0.9755 | 0.01221 | -0.0244 | 79.8935
8 | 1.0263 | 0.01352 | -0.0237 | 75.9098
8.5 | 1.0768 | 0.01475 | -0.0231 | 73.0034
9 | 1.1204 | 0.01769 | -0.0218 | 63.3352
9.5 | 1.1675 | 0.01939 | -0.021 | 60.2114
10 | 1.2126 | 0.02131 | -0.02 | 56.9029
10.5 | 1.2555 | 0.02338 | -0.0192 | 53.6997
11 | 1.2825 | 0.02827 | -0.0174 | 45.3661
13 | 1.1997 | 0.07858 | -0.044 | 15.2672
13.5 | 1.1703 | 0.09398 | -0.0526 | 12.4526
14 | 1.1361 | 0.11019 | -0.0607 | 10.3104
15 | 0.9331 | 0.1961 | -0.0978 | 4.7583
15.5 | 0.9456 | 0.20333 | -0.1014 | 4.6506
16 | 0.9588 | 0.20947 | -0.1046 | 4.5773

## 43. Re 1M Mach 0.10 (1)
BIGFOIL.COM POLAR EXPORT
Zone-46
Zone-46 |  |  |  | Cl Max: | 0.94 | at alpha= | 8 | deg
JavaFoil+Calcfoil stall+Eppler ext transition |  |  |  | L/D Max: | 84.483 | at alpha= | 4.5 | deg
Re: | 1000000 |  |  | Cd Min: | 0.00418 | at alpha= | -0.5 | deg
Mach: | 0.1 |  |  | Cl=0 at alpha= | -1.4298 | deg
|  |  |  | @ Cl=0.1, Cd= | 0.0044745
|  |  |  | @ Cl=0.4, Cd= | 0.0057595
|  |  |  | @ Cl=0.6, Cd= | 0.10334
alpha (deg) | Cl | Cd | Cm | Cl/Cd
-13 | -0.246 | 0.09909 | -0.012 | -2.479
-12.5 | -0.263 | 0.09492 | -0.012 | -2.774
-12 | -0.281 | 0.08902 | -0.012 | -3.16
-11.5 | -0.3 | 0.08479 | -0.012 | -3.532
-11 | -0.317 | 0.08058 | -0.012 | -3.939
-10.5 | -0.335 | 0.07541 | -0.011 | -4.438
-10 | -0.351 | 0.07025 | -0.011 | -4.99
-9.5 | -0.364 | 0.06687 | -0.011 | -5.451
-9 | -0.376 | 0.06266 | -0.011 | -5.997
-8.5 | -0.384 | 0.05841 | -0.011 | -6.566
-8 | -0.387 | 0.05562 | -0.01 | -6.959
-7.5 | -0.386 | 0.05252 | -0.01 | -7.345
-7 | -0.379 | 0.04889 | -0.01 | -7.753
-6.5 | -0.367 | 0.04657 | -0.01 | -7.873
-6 | -0.348 | 0.04369 | -0.01 | -7.975
-5.5 | -0.324 | 0.04093 | -0.009 | -7.905
-5 | -0.294 | 0.0382 | -0.009 | -7.699
-4.5 | -0.26 | 0.03664 | -0.009 | -7.108
-4 | -0.223 | 0.03467 | -0.01 | -6.443
-3.5 | -0.183 | 0.03301 | -0.01 | -5.555
-3 | -0.141 | 0.03159 | -0.01 | -4.469
-2.5 | -0.121 | 0.00708 | -0.027 | -17.134
-2 | -0.065 | 0.00694 | -0.027 | -9.394
-1.5 | -0.008 | 0.00683 | -0.027 | -1.194
-1 | 0.049 | 0.00662 | -0.027 | 7.444
-0.5 | 0.107 | 0.00418 | -0.027 | 25.616
0 | 0.164 | 0.00433 | -0.027 | 37.996
0.5 | 0.222 | 0.00482 | -0.027 | 45.994
1 | 0.279 | 0.00523 | -0.026 | 53.458
1.5 | 0.337 | 0.00535 | -0.026 | 62.93
2 | 0.394 | 0.00571 | -0.026 | 68.991
2.5 | 0.451 | 0.00618 | -0.026 | 73.1
3 | 0.508 | 0.00653 | -0.026 | 77.793
3.5 | 0.565 | 0.00701 | -0.026 | 80.587
4 | 0.62 | 0.00741 | -0.026 | 83.734
4.5 | 0.674 | 0.00798 | -0.026 | 84.483
5 | 0.726 | 0.00878 | -0.026 | 82.652
5.5 | 0.775 | 0.00922 | -0.026 | 84.049
6 | 0.821 | 0.00984 | -0.026 | 83.472
6.5 | 0.862 | 0.01038 | -0.026 | 83.04
7 | 0.895 | 0.0109 | -0.026 | 82.139
7.5 | 0.922 | 0.01148 | -0.026 | 80.324
8 | 0.94 | 0.01211 | -0.026 | 77.644
8.5 | 0.881 | 0.0205 | -0.023 | 42.979
9 | 0.766 | 0.05852 | -0.012 | 13.083
9.5 | 0.757 | 0.06349 | -0.009 | 11.919
10 | 0.744 | 0.06835 | -0.009 | 10.89
10.5 | 0.725 | 0.07317 | -0.009 | 9.907
11 | 0.697 | 0.07873 | -0.009 | 8.858
11.5 | 0.666 | 0.08449 | -0.009 | 7.878
12 | 0.631 | 0.09004 | -0.009 | 7.004
12.5 | 0.594 | 0.09591 | -0.009 | 6.191
13 | 0.556 | 0.10334 | -0.01 | 5.38

## 44. Re 1M Mach 0.10 (2)
BIGFOIL.COM POLAR EXPORT
Zone-46
Zone-46 |  |  |  | Cl Max: | 1.2759 | at alpha= | 11 | deg
XFOIL ncrit=9 |  |  |  | L/D Max: | 87.3594 | at alpha= | 5 | deg
Re: | 1000000 |  |  | Cd Min: | 0.27139 | at alpha= | -20 | deg
Mach: | 0.1 |  |  | Cl=0 at alpha= | -1.5499 | deg
|  |  |  | @ Cl=0.1, Cd= | 0.0053036
|  |  |  | @ Cl=0.4, Cd= | 0.0056031
|  |  |  | @ Cl=0.6, Cd= | 0.007041
alpha (deg) | Cl | Cd | Cm | Cl/Cd
-20 | -0.917 | 0.27139 | 0.1096 | -3.3789
-19.5 | -0.8995 | 0.26468 | 0.1054 | -3.3984
-19 | -0.8815 | 0.25779 | 0.1012 | -3.4194
-18.5 | -0.8635 | 0.25082 | 0.097 | -3.4427
-18 | -0.8459 | 0.24376 | 0.0927 | -3.4702
-17.5 | -0.8287 | 0.23659 | 0.0884 | -3.5027
-17 | -0.8123 | 0.22928 | 0.0841 | -3.5428
-16 | -0.7823 | 0.21432 | 0.0773 | -3.6501
-15.5 | -0.767 | 0.20771 | 0.0741 | -3.6926
-15 | -0.7518 | 0.20102 | 0.0707 | -3.7399
-14.5 | -0.7371 | 0.19405 | 0.0675 | -3.7985
-14 | -0.7229 | 0.18687 | 0.0642 | -3.8685
-13.5 | -0.7093 | 0.17954 | 0.0611 | -3.9507
-13 | -0.6963 | 0.17207 | 0.058 | -4.0466
-12.5 | -0.683 | 0.16434 | 0.0546 | -4.156
-12 | -0.6718 | 0.15659 | 0.0512 | -4.2902
-11.5 | -0.6618 | 0.14876 | 0.0478 | -4.4488
-11 | -0.6523 | 0.14092 | 0.0447 | -4.6289
-10.5 | -0.6435 | 0.13291 | 0.0416 | -4.8416
-10 | -0.6354 | 0.12475 | 0.0384 | -5.0934
-9.5 | -0.6339 | 0.11546 | 0.0357 | -5.4902
-9 | -0.6239 | 0.10896 | 0.0334 | -5.726
-8.5 | -0.6149 | 0.10189 | 0.03 | -6.0349
-8 | -0.607 | 0.09424 | 0.0259 | -6.441
-7.5 | -0.5976 | 0.08561 | 0.0189 | -6.9805
-7 | -0.5693 | 0.07522 | 0.0057 | -7.5685
-6.5 | -0.5319 | 0.06338 | -0.0083 | -8.3922
-6 | -0.4878 | 0.05064 | -0.0197 | -9.6327
-5.5 | -0.4461 | 0.03245 | -0.0293 | -13.7473
-5 | -0.3979 | 0.02596 | -0.0312 | -15.3274
-4.5 | -0.3441 | 0.01455 | -0.0311 | -23.6495
-4 | -0.2893 | 0.01283 | -0.0304 | -22.5487
-3.5 | -0.2359 | 0.00936 | -0.0298 | -25.203
-3 | -0.1816 | 0.00824 | -0.0291 | -22.0388
-2.5 | -0.1274 | 0.00754 | -0.0283 | -16.8966
-2 | -0.0685 | 0.00672 | -0.0286 | -10.1935
-1.5 | 0.0076 | 0.00601 | -0.0328 | 1.2646
-1 | 0.0556 | 0.0059 | -0.0306 | 9.4237
-0.5 | 0.1092 | 0.00518 | -0.0304 | 21.0811
0 | 0.1608 | 0.00414 | -0.0288 | 38.8406
0.5 | 0.2163 | 0.00442 | -0.0285 | 48.9367
1 | 0.2717 | 0.00479 | -0.0281 | 56.7223
1.5 | 0.3273 | 0.00514 | -0.0279 | 63.677
2 | 0.383 | 0.00549 | -0.0277 | 69.7632
2.5 | 0.4386 | 0.00586 | -0.0275 | 74.8464
3 | 0.4942 | 0.00623 | -0.0273 | 79.3258
3.5 | 0.5496 | 0.00664 | -0.0271 | 82.7711
4 | 0.6049 | 0.00708 | -0.0269 | 85.4379
4.5 | 0.6598 | 0.00761 | -0.0266 | 86.7017
5 | 0.7146 | 0.00818 | -0.0263 | 87.3594
5.5 | 0.7689 | 0.00883 | -0.026 | 87.0781
6 | 0.823 | 0.00953 | -0.0257 | 86.3589
6.5 | 0.8763 | 0.01044 | -0.0252 | 83.9368
7 | 0.9294 | 0.01142 | -0.0247 | 81.3835
7.5 | 0.9815 | 0.01255 | -0.024 | 78.2072
8 | 1.0332 | 0.01377 | -0.0233 | 75.0327
8.5 | 1.0835 | 0.0152 | -0.0225 | 71.2829
9 | 1.1274 | 0.01817 | -0.0212 | 62.0473
9.5 | 1.1735 | 0.02026 | -0.0201 | 57.922
10 | 1.218 | 0.02239 | -0.019 | 54.3993
10.5 | 1.2577 | 0.02517 | -0.0179 | 49.9682
11 | 1.2759 | 0.03141 | -0.016 | 40.6208
13 | 1.1803 | 0.08541 | -0.0483 | 13.8192
13.5 | 1.1445 | 0.10179 | -0.0567 | 11.2437
14.5 | 0.9216 | 0.1875 | -0.0936 | 4.9152
15 | 0.9343 | 0.19709 | -0.0985 | 4.7405
15.5 | 0.947 | 0.20442 | -0.1023 | 4.6326
16 | 0.9606 | 0.21054 | -0.1054 | 4.5626

## 45. Re 1M Mach 0.25 (1)
BIGFOIL.COM POLAR EXPORT
Zone-46
Zone-46 |  |  |  | Cl Max: | 0.92 | at alpha= | 7.5 | deg
JavaFoil+Calcfoil stall+Eppler ext transition |  |  |  | L/D Max: | 85.31 | at alpha= | 4.5 | deg
Re: | 1000000 |  |  | Cd Min: | 0.0042 | at alpha= | -0.5 | deg
Mach: | 0.25 |  |  | Cl=0 at alpha= | -1.4322 | deg
|  |  |  | @ Cl=0.1, Cd= | 0.0046169
|  |  |  | @ Cl=0.4, Cd= | 0.10412
|  |  |  | @ Cl=0.6, Cd= | 0.10412
alpha (deg) | Cl | Cd | Cm | Cl/Cd
-11.5 | -0.056 | 0.08523 | -0.013 | -0.657
-11 | -0.053 | 0.08046 | -0.012 | -0.662
-10.5 | -0.05 | 0.0771 | -0.012 | -0.655
-10 | -0.128 | 0.07205 | -0.012 | -1.779
-9.5 | -0.185 | 0.06834 | -0.012 | -2.701
-9 | -0.23 | 0.06477 | -0.012 | -3.553
-8.5 | -0.269 | 0.0613 | -0.011 | -4.38
-8 | -0.3 | 0.05717 | -0.011 | -5.239
-7.5 | -0.322 | 0.05307 | -0.011 | -6.07
-7 | -0.336 | 0.04999 | -0.011 | -6.713
-6.5 | -0.339 | 0.0467 | -0.01 | -7.265
-6 | -0.333 | 0.04387 | -0.01 | -7.597
-5.5 | -0.316 | 0.04094 | -0.01 | -7.73
-5 | -0.292 | 0.03992 | -0.01 | -7.324
-4.5 | -0.262 | 0.03717 | -0.01 | -7.048
-4 | -0.226 | 0.03509 | -0.01 | -6.455
-3.5 | -0.187 | 0.03318 | -0.01 | -5.633
-3 | -0.144 | 0.03173 | -0.01 | -4.552
-2.5 | -0.124 | 0.00716 | -0.028 | -17.386
-2 | -0.067 | 0.00694 | -0.028 | -9.636
-1.5 | -0.008 | 0.00684 | -0.028 | -1.224
-1 | 0.051 | 0.00666 | -0.028 | 7.607
-0.5 | 0.11 | 0.0042 | -0.027 | 26.224
0 | 0.169 | 0.0044 | -0.027 | 38.412
0.5 | 0.228 | 0.00498 | -0.027 | 45.813
1 | 0.287 | 0.00527 | -0.027 | 54.479
1.5 | 0.346 | 0.00545 | -0.027 | 63.466
2 | 0.405 | 0.0058 | -0.027 | 69.816
2.5 | 0.464 | 0.0063 | -0.027 | 73.59
3 | 0.522 | 0.0067 | -0.027 | 77.99
3.5 | 0.58 | 0.00719 | -0.027 | 80.632
4 | 0.637 | 0.00752 | -0.027 | 84.641
4.5 | 0.692 | 0.00811 | -0.027 | 85.31
5 | 0.744 | 0.00896 | -0.027 | 83.074
5.5 | 0.793 | 0.00945 | -0.027 | 83.931
6 | 0.838 | 0.01006 | -0.026 | 83.227
6.5 | 0.875 | 0.01073 | -0.026 | 81.542
7 | 0.903 | 0.01134 | -0.026 | 79.635
7.5 | 0.92 | 0.01203 | -0.026 | 76.418
8 | 0.918 | 0.0146 | -0.026 | 62.883
8.5 | 0.733 | 0.05676 | -0.011 | 12.921
9 | 0.713 | 0.06144 | -0.009 | 11.602
9.5 | 0.681 | 0.06667 | -0.009 | 10.217
10 | 0.638 | 0.0719 | -0.009 | 8.877
10.5 | 0.583 | 0.07793 | -0.009 | 7.485
11 | 0.515 | 0.08328 | -0.01 | 6.178
11.5 | 0.438 | 0.08956 | -0.01 | 4.889
12 | 0.355 | 0.09747 | -0.01 | 3.638
12.5 | 0.263 | 0.10412 | -0.01 | 2.527

## 46. Re 1M Mach 0.25 (2)
BIGFOIL.COM POLAR EXPORT
Zone-46
Zone-46 |  |  |  | Cl Max: | 1.2055 | at alpha= | 10 | deg
XFOIL ncrit=9 |  |  |  | L/D Max: | 87.5118 | at alpha= | 5 | deg
Re: | 1000000 |  |  | Cd Min: | 0.27627 | at alpha= | -20 | deg
Mach: | 0.25 |  |  | Cl=0 at alpha= | -1.5462 | deg
|  |  |  | @ Cl=0.1, Cd= | 0.0055464
|  |  |  | @ Cl=0.4, Cd= | 0.0056348
|  |  |  | @ Cl=0.6, Cd= | 0.0070613
alpha (deg) | Cl | Cd | Cm | Cl/Cd
-20 | -0.935 | 0.27627 | 0.1134 | -3.3844
-19.5 | -0.9164 | 0.26923 | 0.109 | -3.4038
-19 | -0.8973 | 0.26206 | 0.1046 | -3.424
-18.5 | -0.8785 | 0.25486 | 0.1001 | -3.447
-18 | -0.86 | 0.24757 | 0.0956 | -3.4738
-17.5 | -0.8418 | 0.2402 | 0.0912 | -3.5046
-17 | -0.8243 | 0.23272 | 0.0867 | -3.542
-16 | -0.7923 | 0.21769 | 0.0799 | -3.6396
-15.5 | -0.7757 | 0.21084 | 0.0763 | -3.6791
-15 | -0.7593 | 0.20385 | 0.0728 | -3.7248
-14.5 | -0.7433 | 0.19663 | 0.0693 | -3.7802
-14 | -0.728 | 0.18927 | 0.0659 | -3.8464
-13.5 | -0.7131 | 0.18176 | 0.0626 | -3.9233
-13 | -0.6979 | 0.17405 | 0.0591 | -4.0098
-12.5 | -0.6845 | 0.16637 | 0.0555 | -4.1143
-12 | -0.6724 | 0.15857 | 0.052 | -4.2404
-11.5 | -0.6614 | 0.15076 | 0.0488 | -4.3871
-11 | -0.6508 | 0.14286 | 0.0457 | -4.5555
-10.5 | -0.6412 | 0.13485 | 0.0426 | -4.7549
-10 | -0.6322 | 0.12672 | 0.0394 | -4.989
-9.5 | -0.6268 | 0.11858 | 0.0378 | -5.2859
-9 | -0.6168 | 0.11166 | 0.035 | -5.5239
-8.5 | -0.6074 | 0.10426 | 0.0317 | -5.8258
-8 | -0.5977 | 0.09618 | 0.0269 | -6.2144
-7.5 | -0.5871 | 0.08816 | 0.0211 | -6.6595
-7 | -0.5704 | 0.07921 | 0.0122 | -7.2011
-6.5 | -0.5397 | 0.06835 | -0.0011 | -7.8961
-6 | -0.4997 | 0.05638 | -0.014 | -8.8631
-5.5 | -0.4601 | 0.0408 | -0.0262 | -11.277
-5 | -0.4115 | 0.03249 | -0.0303 | -12.6654
-4.5 | -0.3574 | 0.01962 | -0.0324 | -18.2161
-4 | -0.3011 | 0.0138 | -0.0319 | -21.8188
-3.5 | -0.2451 | 0.01022 | -0.0311 | -23.9824
-3 | -0.1892 | 0.00872 | -0.0302 | -21.6972
-2.5 | -0.133 | 0.00771 | -0.0292 | -17.2503
-2 | -0.0668 | 0.00679 | -0.0306 | -9.838
-1.5 | 0.0068 | 0.00623 | -0.0333 | 1.0915
-1 | 0.0565 | 0.00613 | -0.0312 | 9.217
-0.5 | 0.1124 | 0.00538 | -0.0311 | 20.8922
0 | 0.1652 | 0.0042 | -0.0295 | 39.3333
0.5 | 0.2223 | 0.00452 | -0.0291 | 49.1814
1 | 0.2796 | 0.00489 | -0.0288 | 57.1779
1.5 | 0.337 | 0.00524 | -0.0285 | 64.313
2 | 0.3946 | 0.0056 | -0.0282 | 70.4643
2.5 | 0.4521 | 0.00597 | -0.028 | 75.7286
3 | 0.5096 | 0.00636 | -0.0277 | 80.1258
3.5 | 0.5671 | 0.00678 | -0.0274 | 83.6431
4 | 0.6244 | 0.00727 | -0.027 | 85.8872
5 | 0.7386 | 0.00844 | -0.0261 | 87.5118
5.5 | 0.7953 | 0.00917 | -0.0256 | 86.7285
6 | 0.8518 | 0.00999 | -0.0249 | 85.2653
6.5 | 0.9079 | 0.01096 | -0.0241 | 82.8376
7 | 0.9633 | 0.01215 | -0.0231 | 79.284
7.5 | 1.0169 | 0.01385 | -0.0219 | 73.4224
8 | 1.0698 | 0.01556 | -0.0206 | 68.7532
8.5 | 1.1132 | 0.0195 | -0.0186 | 57.0872
9 | 1.1561 | 0.02319 | -0.0167 | 49.8534
9.5 | 1.1875 | 0.02861 | -0.0148 | 41.5065
10 | 1.2055 | 0.03509 | -0.0137 | 34.3545
10.5 | 1.1895 | 0.04455 | -0.0156 | 26.7003
11 | 1.1553 | 0.06449 | -0.0367 | 17.9144
11.5 | 1.1013 | 0.08541 | -0.0498 | 12.8943
12 | 1.043 | 0.10626 | -0.0606 | 9.8155
12.5 | 0.9877 | 0.12797 | -0.0708 | 7.7182
13 | 0.9426 | 0.15022 | -0.0804 | 6.2748
14 | 0.9332 | 0.17604 | -0.0913 | 5.3011
14.5 | 0.9286 | 0.19211 | -0.0971 | 4.8337
15 | 0.9427 | 0.20208 | -0.1025 | 4.665

## 47. Re 1M Mach 0.50 (1)
BIGFOIL.COM POLAR EXPORT
Zone-46
Zone-46 |  |  |  | Cl Max: | 1.123 | at alpha= | 20 | deg
JavaFoil+Calcfoil stall+Eppler ext transition |  |  |  | L/D Max: | 83.818 | at alpha= | 3.5 | deg
Re: | 1000000 |  |  | Cd Min: | 0.00436 | at alpha= | -0.5 | deg
Mach: | 0.5 |  |  | Cl=0 at alpha= | -1.4318 | deg
|  |  |  | @ Cl=0.1, Cd= | 0.0052208
|  |  |  | @ Cl=0.4, Cd= | 0.0058886
|  |  |  | @ Cl=0.6, Cd= | 0.0073088
alpha (deg) | Cl | Cd | Cm | Cl/Cd
-20 | -0.977 | 0.19657 | -0.021 | -4.968
-19.5 | -0.95 | 0.19214 | -0.02 | -4.945
-19 | -0.925 | 0.18733 | -0.02 | -4.938
-18.5 | -0.898 | 0.18019 | -0.02 | -4.986
-18 | -0.873 | 0.17818 | -0.02 | -4.901
-17.5 | -0.848 | 0.17349 | -0.019 | -4.887
-17 | -0.821 | 0.16398 | -0.019 | -5.009
-16.5 | -0.796 | 0.15746 | -0.019 | -5.054
-16 | -0.769 | 0.15315 | -0.018 | -5.023
-15.5 | -0.744 | 0.1487 | -0.018 | -5.001
-15 | -0.717 | 0.14411 | -0.018 | -4.976
-14.5 | -0.691 | 0.13777 | -0.018 | -5.018
-14 | -0.665 | 0.13341 | -0.017 | -4.983
-13.5 | -0.639 | 0.12946 | -0.017 | -4.936
-13 | -0.612 | 0.12626 | -0.017 | -4.851
-12.5 | -0.586 | 0.12034 | -0.017 | -4.873
-12 | -0.56 | 0.11696 | -0.016 | -4.79
-11.5 | -0.534 | 0.0879 | -0.016 | -6.072
-11 | -0.508 | 0.0777 | -0.016 | -6.533
-10.5 | -0.481 | 0.08064 | -0.015 | -5.965
-10 | -0.455 | 0.07116 | -0.015 | -6.391
-9.5 | -0.428 | 0.07049 | -0.015 | -6.074
-9 | -0.402 | 0.06321 | -0.015 | -6.359
-8.5 | -0.375 | 0.06521 | -0.014 | -5.755
-8 | -0.349 | 0.0597 | -0.014 | -5.842
-7.5 | -0.322 | 0.05717 | -0.014 | -5.638
-7 | -0.296 | 0.05296 | -0.013 | -5.585
-6.5 | -0.269 | 0.04741 | -0.013 | -5.681
-6 | -0.243 | 0.0471 | -0.013 | -5.154
-5.5 | -0.216 | 0.04276 | -0.013 | -5.057
-5 | -0.19 | 0.04144 | -0.012 | -4.577
-4.5 | -0.163 | 0.03885 | -0.012 | -4.198
-4 | -0.164 | 0.0374 | -0.011 | -4.397
-3.5 | -0.19 | 0.03581 | -0.011 | -5.313
-3 | -0.155 | 0.03286 | -0.011 | -4.727
-2.5 | -0.11 | 0.03113 | -0.011 | -3.521
-2 | -0.074 | 0.00707 | -0.031 | -10.507
-1.5 | -0.009 | 0.00691 | -0.031 | -1.351
-1 | 0.057 | 0.00683 | -0.031 | 8.28
-0.5 | 0.123 | 0.00436 | -0.031 | 28.192
0 | 0.189 | 0.00481 | -0.031 | 39.22
0.5 | 0.255 | 0.00509 | -0.031 | 50.036
1 | 0.321 | 0.00555 | -0.03 | 57.771
1.5 | 0.387 | 0.0058 | -0.03 | 66.632
2 | 0.453 | 0.00625 | -0.03 | 72.359
2.5 | 0.518 | 0.00667 | -0.03 | 77.687
3 | 0.583 | 0.00716 | -0.03 | 81.423
3.5 | 0.647 | 0.00772 | -0.03 | 83.818
4 | 0.708 | 0.00854 | -0.03 | 82.944
4.5 | 0.766 | 0.0092 | -0.03 | 83.307
5 | 0.816 | 0.01004 | -0.03 | 81.332
5.5 | 0.853 | 0.01115 | -0.03 | 76.519
6 | 0.865 | 0.01201 | -0.03 | 72.051
6.5 | 0.63 | 0.04754 | -0.01 | 13.26
7 | 0.446 | 0.05266 | -0.01 | 8.462
7.5 | 0.472 | 0.05675 | -0.011 | 8.318
8 | 0.498 | 0.06143 | -0.011 | 8.112
8.5 | 0.525 | 0.06487 | -0.012 | 8.088
9 | 0.551 | 0.06895 | -0.012 | 7.992
9.5 | 0.577 | 0.07175 | -0.013 | 8.048
10 | 0.604 | 0.07833 | -0.013 | 7.707
10.5 | 0.63 | 0.08322 | -0.014 | 7.571
11 | 0.656 | 0.08554 | -0.014 | 7.673
11.5 | 0.683 | 0.11634 | -0.014 | 5.868
12 | 0.709 | 0.11941 | -0.014 | 5.938
12.5 | 0.735 | 0.12375 | -0.014 | 5.937
13 | 0.761 | 0.12826 | -0.015 | 5.934
13.5 | 0.787 | 0.13708 | -0.015 | 5.745
14 | 0.814 | 0.13994 | -0.015 | 5.815
14.5 | 0.839 | 0.14369 | -0.015 | 5.841
15 | 0.866 | 0.14818 | -0.016 | 5.841
15.5 | 0.892 | 0.15203 | -0.016 | 5.867
16 | 0.917 | 0.16078 | -0.016 | 5.705
16.5 | 0.944 | 0.16295 | -0.016 | 5.79
17 | 0.969 | 0.16712 | -0.016 | 5.797
17.5 | 0.995 | 0.17569 | -0.016 | 5.663
18 | 1.021 | 0.18375 | -0.017 | 5.557
18.5 | 1.046 | 0.18227 | -0.017 | 5.739
19 | 1.072 | 0.18947 | -0.017 | 5.659
19.5 | 1.097 | 0.19329 | -0.017 | 5.675
20 | 1.123 | 0.20108 | -0.017 | 5.586

## 48. Re 1M Mach 0.50 (2)
BIGFOIL.COM POLAR EXPORT
Zone-46
Zone-46 |  |  |  | Cl Max: | 1.2092 | at alpha= | 20 | deg
XFOIL ncrit=9 |  |  |  | L/D Max: | 88.6833 | at alpha= | 4.5 | deg
Re: | 1000000 |  |  | Cd Min: | 0.31742 | at alpha= | 20 | deg
Mach: | 0.5 |  |  | Cl=0 at alpha= | -1.4678 | deg
|  |  |  | @ Cl=0.1, Cd= | 0.0063671
|  |  |  | @ Cl=0.4, Cd= | 0.0057613
|  |  |  | @ Cl=0.6, Cd= | 0.0070632
alpha (deg) | Cl | Cd | Cm | Cl/Cd
-20 | -1.0232 | 0.30235 | 0.1313 | -3.3842
-19.5 | -1.0004 | 0.2937 | 0.1258 | -3.4062
-19 | -0.9775 | 0.28509 | 0.1204 | -3.4287
-18.5 | -0.9549 | 0.27651 | 0.115 | -3.4534
-18 | -0.9322 | 0.26784 | 0.1097 | -3.4804
-17.5 | -0.9097 | 0.25915 | 0.1044 | -3.5103
-17 | -0.8879 | 0.25015 | 0.0996 | -3.5495
-16.5 | -0.8677 | 0.24182 | 0.0957 | -3.5882
-16 | -0.8462 | 0.23369 | 0.0911 | -3.621
-15.5 | -0.8247 | 0.22543 | 0.0866 | -3.6583
-15 | -0.8031 | 0.2171 | 0.0822 | -3.6992
-14.5 | -0.781 | 0.20867 | 0.0776 | -3.7428
-14 | -0.7602 | 0.20035 | 0.073 | -3.7944
-13.5 | -0.7405 | 0.19205 | 0.0686 | -3.8558
-13 | -0.7219 | 0.18379 | 0.0644 | -3.9279
-12.5 | -0.7042 | 0.1755 | 0.0604 | -4.0125
-12 | -0.6873 | 0.1672 | 0.0566 | -4.1106
-11.5 | -0.6715 | 0.15892 | 0.053 | -4.2254
-11 | -0.6577 | 0.15026 | 0.0511 | -4.3771
-10.5 | -0.6435 | 0.14263 | 0.0484 | -4.5117
-10 | -0.6296 | 0.13491 | 0.0454 | -4.6668
-9.5 | -0.6164 | 0.12702 | 0.0423 | -4.8528
-9 | -0.6028 | 0.11886 | 0.0373 | -5.0715
-8.5 | -0.5911 | 0.11089 | 0.0335 | -5.3305
-8 | -0.579 | 0.10293 | 0.0298 | -5.6252
-7.5 | -0.5726 | 0.09434 | 0.0271 | -6.0695
-7 | -0.561 | 0.08709 | 0.0239 | -6.4416
-6.5 | -0.5495 | 0.07973 | 0.0196 | -6.892
-6 | -0.5327 | 0.0717 | 0.0121 | -7.4296
-5.5 | -0.502 | 0.06222 | -0.0001 | -8.0681
-5 | -0.4587 | 0.05161 | -0.0139 | -8.8878
-4.5 | -0.3989 | 0.04077 | -0.0253 | -9.7842
-4 | -0.3479 | 0.02649 | -0.0338 | -13.1333
-3.5 | -0.2885 | 0.01714 | -0.036 | -16.832
-3 | -0.225 | 0.0126 | -0.0352 | -17.8571
-2.5 | -0.1516 | 0.00924 | -0.0352 | -16.4069
-2 | -0.0613 | 0.0074 | -0.0387 | -8.2838
-1.5 | -0.0042 | 0.00735 | -0.0352 | -0.57143
-0.5 | 0.1262 | 0.00612 | -0.0342 | 20.6209
0 | 0.1867 | 0.00509 | -0.0334 | 36.6798
0.5 | 0.2496 | 0.00491 | -0.0318 | 50.835
1 | 0.3151 | 0.00527 | -0.0314 | 59.7913
1.5 | 0.3807 | 0.00565 | -0.0309 | 67.3805
2 | 0.4466 | 0.00603 | -0.0304 | 74.063
2.5 | 0.5129 | 0.00645 | -0.0297 | 79.5194
3 | 0.5794 | 0.0069 | -0.029 | 83.971
3.5 | 0.6463 | 0.00743 | -0.0281 | 86.9852
4 | 0.7135 | 0.00808 | -0.027 | 88.3045
4.5 | 0.7813 | 0.00881 | -0.0256 | 88.6833
5 | 0.8495 | 0.00972 | -0.0239 | 87.3971
5.5 | 0.9175 | 0.01105 | -0.0217 | 83.0317
6 | 0.9842 | 0.01307 | -0.0187 | 75.3022
6.5 | 1.0438 | 0.01685 | -0.0149 | 61.9466
7 | 1.0814 | 0.02424 | -0.0119 | 44.6122
7.5 | 1.0811 | 0.03569 | -0.0138 | 30.2914
8 | 1.0602 | 0.05155 | -0.03 | 20.5664
8.5 | 1.0306 | 0.06735 | -0.0427 | 15.3022
9 | 1.0003 | 0.08109 | -0.0513 | 12.3357
9.5 | 0.9735 | 0.09446 | -0.0587 | 10.3059
10 | 0.9515 | 0.10765 | -0.0654 | 8.8388
10.5 | 0.9353 | 0.12058 | -0.0716 | 7.7567
11 | 0.9259 | 0.13314 | -0.0773 | 6.9543
11.5 | 0.9231 | 0.14517 | -0.0827 | 6.3588
12 | 0.9254 | 0.15668 | -0.0879 | 5.9063
12.5 | 0.932 | 0.16774 | -0.093 | 5.5562
13 | 0.941 | 0.1788 | -0.0981 | 5.2629
13.5 | 0.9521 | 0.19009 | -0.1035 | 5.0087
14 | 0.7263 | 0.165 | -0.0689 | 4.4018
14.5 | 0.7282 | 0.17282 | -0.0718 | 4.2136
15 | 0.9989 | 0.21989 | -0.1177 | 4.5427
15.5 | 1.0179 | 0.23008 | -0.1234 | 4.4241
16 | 1.039 | 0.24046 | -0.1296 | 4.3209
16.5 | 1.0593 | 0.24933 | -0.1346 | 4.2486
17 | 1.0795 | 0.25791 | -0.1391 | 4.1856
17.5 | 1.0991 | 0.26826 | -0.1443 | 4.0971
18 | 1.1204 | 0.27806 | -0.1499 | 4.0293
18.5 | 1.1418 | 0.28798 | -0.156 | 3.9649
19 | 1.1654 | 0.29874 | -0.163 | 3.9011
19.5 | 1.1876 | 0.30831 | -0.1688 | 3.852
20 | 1.2092 | 0.31742 | -0.1745 | 3.8095

## 49. Re 2M Mach 0.00 (1)
BIGFOIL.COM POLAR EXPORT
Zone-46
Zone-46 |  |  |  | Cl Max: | 0.958 | at alpha= | 9 | deg
JavaFoil+Calcfoil stall+Eppler ext transition |  |  |  | L/D Max: | 95.476 | at alpha= | 4.5 | deg
Re: | 2000000 |  |  | Cd Min: | 0.00458 | at alpha= | 0.5 | deg
Mach: | 0 |  |  | Cl=0 at alpha= | -1.4298 | deg
|  |  |  | @ Cl=0.1, Cd= | 0.0048786
|  |  |  | @ Cl=0.4, Cd= | 0.0052835
|  |  |  | @ Cl=0.6, Cd= | 0.10661
alpha (deg) | Cl | Cd | Cm | Cl/Cd
-13.5 | -0.268 | 0.09816 | -0.013 | -2.727
-13 | -0.283 | 0.09273 | -0.013 | -3.053
-12.5 | -0.299 | 0.08786 | -0.013 | -3.402
-12 | -0.315 | 0.08371 | -0.013 | -3.761
-11.5 | -0.331 | 0.07871 | -0.013 | -4.2
-11 | -0.346 | 0.07444 | -0.012 | -4.646
-10.5 | -0.36 | 0.07037 | -0.012 | -5.12
-10 | -0.373 | 0.06638 | -0.012 | -5.62
-9.5 | -0.384 | 0.06273 | -0.012 | -6.119
-9 | -0.392 | 0.05923 | -0.012 | -6.617
-8.5 | -0.397 | 0.05515 | -0.012 | -7.192
-8 | -0.397 | 0.05214 | -0.011 | -7.618
-7.5 | -0.393 | 0.04903 | -0.011 | -8.021
-7 | -0.384 | 0.0463 | -0.011 | -8.301
-6.5 | -0.37 | 0.04439 | -0.01 | -8.333
-6 | -0.35 | 0.04186 | -0.01 | -8.366
-5.5 | -0.324 | 0.03958 | -0.01 | -8.193
-5 | -0.294 | 0.03734 | -0.011 | -7.881
-4.5 | -0.26 | 0.03539 | -0.01 | -7.352
-4 | -0.223 | 0.03353 | -0.011 | -6.651
-3.5 | -0.228 | 0.00666 | -0.027 | -34.25
-3 | -0.175 | 0.0066 | -0.027 | -26.583
-2.5 | -0.121 | 0.00643 | -0.027 | -18.789
-2 | -0.065 | 0.00636 | -0.027 | -10.2
-1.5 | -0.008 | 0.00629 | -0.027 | -1.291
-1 | 0.049 | 0.00618 | -0.027 | 7.942
-0.5 | 0.107 | 0.0047 | -0.027 | 22.678
0 | 0.164 | 0.0046 | -0.027 | 35.554
0.5 | 0.221 | 0.00458 | -0.026 | 48.227
1 | 0.278 | 0.00487 | -0.026 | 57.087
1.5 | 0.335 | 0.00497 | -0.026 | 67.388
2 | 0.392 | 0.00524 | -0.026 | 74.925
2.5 | 0.449 | 0.00555 | -0.026 | 80.891
3 | 0.506 | 0.00583 | -0.026 | 86.743
3.5 | 0.562 | 0.00624 | -0.026 | 90.041
4 | 0.617 | 0.00649 | -0.026 | 95.026
4.5 | 0.671 | 0.00703 | -0.026 | 95.476
5 | 0.723 | 0.00776 | -0.026 | 93.148
5.5 | 0.772 | 0.00817 | -0.026 | 94.503
6 | 0.818 | 0.00859 | -0.026 | 95.248
6.5 | 0.859 | 0.00919 | -0.026 | 93.435
7 | 0.894 | 0.00964 | -0.026 | 92.709
7.5 | 0.921 | 0.01012 | -0.025 | 91.043
8 | 0.941 | 0.01067 | -0.025 | 88.267
8.5 | 0.954 | 0.01131 | -0.025 | 84.334
9 | 0.958 | 0.01236 | -0.025 | 77.543
9.5 | 0.937 | 0.01515 | -0.025 | 61.855
10 | 0.805 | 0.04437 | -0.019 | 18.15
10.5 | 0.754 | 0.06407 | -0.015 | 11.772
11 | 0.725 | 0.07168 | -0.014 | 10.114
11.5 | 0.695 | 0.07766 | -0.013 | 8.952
12 | 0.663 | 0.08374 | -0.012 | 7.92
12.5 | 0.63 | 0.08889 | -0.012 | 7.091
13 | 0.597 | 0.0941 | -0.012 | 6.34
13.5 | 0.562 | 0.10007 | -0.012 | 5.618
14 | 0.528 | 0.10661 | -0.012 | 4.954

## 50. Re 2M Mach 0.00 (2)
BIGFOIL.COM POLAR EXPORT
Zone-46
Zone-46 |  |  |  | Cl Max: | 1.4326 | at alpha= | 13 | deg
XFOIL ncrit=9 |  |  |  | L/D Max: | 101.186 | at alpha= | 5.5 | deg
Re: | 2000000 |  |  | Cd Min: | 0.2705 | at alpha= | -20 | deg
Mach: | 0 |  |  | Cl=0 at alpha= | -1.4758 | deg
|  |  |  | @ Cl=0.1, Cd= | 0.0054991
|  |  |  | @ Cl=0.4, Cd= | 0.0049141
|  |  |  | @ Cl=0.6, Cd= | 0.006161
alpha (deg) | Cl | Cd | Cm | Cl/Cd
-20 | -0.9132 | 0.2705 | 0.1095 | -3.376
-19.5 | -0.8961 | 0.26372 | 0.1052 | -3.3979
-19 | -0.879 | 0.25684 | 0.101 | -3.4224
-18.5 | -0.8621 | 0.24987 | 0.0969 | -3.4502
-18 | -0.8453 | 0.2428 | 0.0928 | -3.4815
-17.5 | -0.8288 | 0.23559 | 0.0888 | -3.518
-17 | -0.815 | 0.22755 | 0.085 | -3.5816
-16.5 | -0.7993 | 0.22144 | 0.0816 | -3.6096
-16 | -0.7833 | 0.21492 | 0.078 | -3.6446
-15.5 | -0.7676 | 0.20795 | 0.0745 | -3.6913
-15 | -0.7514 | 0.20062 | 0.0711 | -3.7454
-14.5 | -0.7368 | 0.1933 | 0.0677 | -3.8117
-14 | -0.7228 | 0.18589 | 0.0643 | -3.8883
-13.5 | -0.7097 | 0.17838 | 0.0611 | -3.9786
-13 | -0.6976 | 0.17084 | 0.058 | -4.0834
-12.5 | -0.6861 | 0.16317 | 0.055 | -4.2048
-12 | -0.6757 | 0.15545 | 0.0521 | -4.3467
-11.5 | -0.6659 | 0.14759 | 0.0492 | -4.5118
-11 | -0.657 | 0.13967 | 0.0463 | -4.7039
-10.5 | -0.6489 | 0.13159 | 0.0433 | -4.9312
-9.5 | -0.6433 | 0.11339 | 0.0365 | -5.6733
-9 | -0.6332 | 0.10691 | 0.0336 | -5.9227
-8.5 | -0.6238 | 0.10008 | 0.0302 | -6.233
-8 | -0.6131 | 0.09202 | 0.0251 | -6.6627
-7.5 | -0.6018 | 0.08325 | 0.0176 | -7.2288
-7 | -0.5745 | 0.07204 | 0.0038 | -7.9747
-6.5 | -0.5358 | 0.05918 | -0.011 | -9.0537
-6 | -0.5023 | 0.01473 | -0.0318 | -34.1005
-5.5 | -0.4498 | 0.01135 | -0.0315 | -39.63
-5 | -0.3956 | 0.01028 | -0.031 | -38.4825
-4.5 | -0.3409 | 0.00991 | -0.0306 | -34.3996
-4 | -0.2874 | 0.00761 | -0.0301 | -37.7661
-3.5 | -0.233 | 0.00685 | -0.0296 | -34.0146
-3 | -0.169 | 0.00639 | -0.0312 | -26.4476
-2.5 | -0.1104 | 0.00606 | -0.0312 | -18.2178
-2 | -0.0585 | 0.00633 | -0.03 | -9.2417
-1.5 | -0.0027 | 0.00609 | -0.0298 | -0.44335
-1 | 0.0531 | 0.00577 | -0.0297 | 9.2028
-0.5 | 0.1085 | 0.00545 | -0.0297 | 19.9083
0 | 0.1634 | 0.00499 | -0.0298 | 32.7455
0.5 | 0.2166 | 0.00443 | -0.0294 | 48.8939
1 | 0.2703 | 0.00425 | -0.0285 | 63.6
1.5 | 0.3262 | 0.00453 | -0.0283 | 72.0088
2 | 0.3819 | 0.00482 | -0.0282 | 79.2324
2.5 | 0.4377 | 0.00511 | -0.028 | 85.6556
3 | 0.4932 | 0.00543 | -0.0279 | 90.8287
3.5 | 0.5487 | 0.00577 | -0.0277 | 95.0953
4 | 0.6038 | 0.00619 | -0.0276 | 97.5444
4.5 | 0.6588 | 0.00661 | -0.0274 | 99.6672
5 | 0.7135 | 0.00708 | -0.0272 | 100.7768
5.5 | 0.768 | 0.00759 | -0.0269 | 101.1858
6 | 0.8222 | 0.00816 | -0.0267 | 100.7598
6.5 | 0.8759 | 0.00881 | -0.0264 | 99.4211
7 | 0.9294 | 0.00948 | -0.026 | 98.038
7.5 | 0.9827 | 0.01013 | -0.0256 | 97.0089
8 | 1.0349 | 0.01107 | -0.0251 | 93.4869
8.5 | 1.0873 | 0.01182 | -0.0247 | 91.9882
9 | 1.1383 | 0.01287 | -0.0242 | 88.446
9.5 | 1.187 | 0.01443 | -0.0234 | 82.2592
10 | 1.2372 | 0.01539 | -0.0229 | 80.3899
10.5 | 1.2855 | 0.0167 | -0.0222 | 76.976
11 | 1.3319 | 0.01824 | -0.0213 | 73.0208
11.5 | 1.3744 | 0.02041 | -0.0203 | 67.3395
12 | 1.4063 | 0.02423 | -0.0186 | 58.0396
12.5 | 1.4115 | 0.03146 | -0.0161 | 44.8665
13 | 1.4326 | 0.03508 | -0.0148 | 40.8381
13.5 | 1.4251 | 0.04068 | -0.0137 | 35.032
14 | 1.3381 | 0.06993 | -0.0394 | 19.1348
14.5 | 1.2823 | 0.08974 | -0.0501 | 14.2891
15 | 1.2466 | 0.105 | -0.0573 | 11.8724
15.5 | 1.2066 | 0.12147 | -0.0651 | 9.9333
16 | 1.1641 | 0.13988 | -0.0741 | 8.3221
16.5 | 1.1187 | 0.16072 | -0.0845 | 6.9606
17.5 | 0.996 | 0.2383 | -0.1203 | 4.1796
18 | 1.0122 | 0.24702 | -0.1251 | 4.0976

## 51. Re 2M Mach 0.10 (1)
BIGFOIL.COM POLAR EXPORT
Zone-46
Zone-46 |  |  |  | Cl Max: | 0.95 | at alpha= | 8.5 | deg
JavaFoil+Calcfoil stall+Eppler ext transition |  |  |  | L/D Max: | 95.665 | at alpha= | 4.5 | deg
Re: | 2000000 |  |  | Cd Min: | 0.00458 | at alpha= | 0.5 | deg
Mach: | 0.1 |  |  | Cl=0 at alpha= | -1.4298 | deg
|  |  |  | @ Cl=0.1, Cd= | 0.0049753
|  |  |  | @ Cl=0.4, Cd= | 0.0053195
|  |  |  | @ Cl=0.6, Cd= | 0.10146
alpha (deg) | Cl | Cd | Cm | Cl/Cd
-13 | -0.246 | 0.09338 | -0.013 | -2.634
-12.5 | -0.264 | 0.08822 | -0.013 | -2.989
-12 | -0.282 | 0.0839 | -0.013 | -3.357
-11.5 | -0.3 | 0.07922 | -0.013 | -3.785
-11 | -0.318 | 0.07531 | -0.013 | -4.22
-10.5 | -0.335 | 0.07058 | -0.012 | -4.747
-10 | -0.351 | 0.06638 | -0.012 | -5.287
-9.5 | -0.365 | 0.06253 | -0.012 | -5.836
-9 | -0.376 | 0.05922 | -0.012 | -6.351
-8.5 | -0.384 | 0.05567 | -0.012 | -6.897
-8 | -0.387 | 0.05241 | -0.011 | -7.393
-7.5 | -0.386 | 0.04911 | -0.011 | -7.863
-7 | -0.379 | 0.04631 | -0.011 | -8.191
-6.5 | -0.367 | 0.04454 | -0.011 | -8.237
-6 | -0.349 | 0.04196 | -0.01 | -8.31
-5.5 | -0.324 | 0.03968 | -0.01 | -8.158
-5 | -0.294 | 0.03753 | -0.011 | -7.843
-4.5 | -0.261 | 0.03545 | -0.01 | -7.351
-4 | -0.224 | 0.03362 | -0.011 | -6.651
-3.5 | -0.229 | 0.00667 | -0.027 | -34.293
-3 | -0.176 | 0.0066 | -0.027 | -26.681
-2.5 | -0.121 | 0.00644 | -0.027 | -18.853
-2 | -0.065 | 0.00636 | -0.027 | -10.244
-1.5 | -0.008 | 0.0063 | -0.027 | -1.294
-1 | 0.049 | 0.00618 | -0.027 | 7.978
-0.5 | 0.107 | 0.00481 | -0.027 | 22.245
0 | 0.164 | 0.0046 | -0.027 | 35.696
0.5 | 0.222 | 0.00458 | -0.027 | 48.42
1 | 0.279 | 0.00488 | -0.026 | 57.295
1.5 | 0.337 | 0.00498 | -0.026 | 67.632
2 | 0.394 | 0.00529 | -0.026 | 74.595
2.5 | 0.451 | 0.00557 | -0.026 | 81.12
3 | 0.508 | 0.00584 | -0.026 | 87.014
3.5 | 0.565 | 0.00625 | -0.026 | 90.282
4 | 0.62 | 0.00651 | -0.026 | 95.21
4.5 | 0.674 | 0.00705 | -0.026 | 95.665
5 | 0.726 | 0.00778 | -0.026 | 93.268
5.5 | 0.775 | 0.0082 | -0.026 | 94.52
6 | 0.821 | 0.00876 | -0.026 | 93.711
6.5 | 0.862 | 0.00924 | -0.026 | 93.223
7 | 0.895 | 0.0097 | -0.026 | 92.329
7.5 | 0.922 | 0.01019 | -0.026 | 90.441
8 | 0.94 | 0.01076 | -0.026 | 87.404
8.5 | 0.95 | 0.01143 | -0.025 | 83.118
9 | 0.95 | 0.01446 | -0.025 | 65.706
9.5 | 0.881 | 0.02061 | -0.023 | 42.721
10 | 0.77 | 0.05465 | -0.017 | 14.093
10.5 | 0.734 | 0.06636 | -0.014 | 11.068
11 | 0.702 | 0.07349 | -0.013 | 9.549
11.5 | 0.669 | 0.07907 | -0.012 | 8.457
12 | 0.633 | 0.08453 | -0.012 | 7.49
12.5 | 0.596 | 0.08978 | -0.012 | 6.639
13 | 0.558 | 0.09593 | -0.012 | 5.816
13.5 | 0.52 | 0.10146 | -0.012 | 5.122

## 52. Re 2M Mach 0.10 (2)
BIGFOIL.COM POLAR EXPORT
Zone-46
Zone-46 |  |  |  | Cl Max: | 1.3976 | at alpha= | 12.5 | deg
XFOIL ncrit=9 |  |  |  | L/D Max: | 101.02 | at alpha= | 5.5 | deg
Re: | 2000000 |  |  | Cd Min: | 0.27135 | at alpha= | -20 | deg
Mach: | 0.1 |  |  | Cl=0 at alpha= | -1.4759 | deg
|  |  |  | @ Cl=0.1, Cd= | 0.0055223
|  |  |  | @ Cl=0.4, Cd= | 0.0049195
|  |  |  | @ Cl=0.6, Cd= | 0.0061527
alpha (deg) | Cl | Cd | Cm | Cl/Cd
-20 | -0.9164 | 0.27135 | 0.1101 | -3.3772
-19.5 | -0.8991 | 0.26452 | 0.1059 | -3.399
-19 | -0.8818 | 0.2576 | 0.1016 | -3.4231
-18.5 | -0.8647 | 0.25059 | 0.0975 | -3.4507
-18 | -0.8477 | 0.24348 | 0.0934 | -3.4816
-17.5 | -0.831 | 0.23623 | 0.0893 | -3.5178
-17 | -0.817 | 0.22816 | 0.0855 | -3.5808
-16.5 | -0.8012 | 0.22202 | 0.082 | -3.6087
-16 | -0.785 | 0.21547 | 0.0784 | -3.6432
-15.5 | -0.769 | 0.20846 | 0.0749 | -3.689
-15 | -0.7526 | 0.20109 | 0.0714 | -3.7426
-14.5 | -0.7377 | 0.19374 | 0.068 | -3.8077
-14 | -0.7236 | 0.18632 | 0.0646 | -3.8836
-13.5 | -0.7102 | 0.17879 | 0.0613 | -3.9723
-13 | -0.698 | 0.17124 | 0.0583 | -4.0762
-12.5 | -0.6863 | 0.16356 | 0.0552 | -4.196
-12 | -0.6756 | 0.15583 | 0.0523 | -4.3355
-11.5 | -0.6656 | 0.14798 | 0.0494 | -4.4979
-11 | -0.6566 | 0.14006 | 0.0465 | -4.688
-10.5 | -0.6482 | 0.13199 | 0.0435 | -4.911
-10 | -0.6407 | 0.12379 | 0.0404 | -5.1757
-9.5 | -0.6417 | 0.114 | 0.0368 | -5.6289
-9 | -0.6316 | 0.10748 | 0.0339 | -5.8764
-8.5 | -0.622 | 0.10062 | 0.0306 | -6.1817
-8 | -0.6113 | 0.09253 | 0.0256 | -6.6065
-7.5 | -0.6015 | 0.084 | 0.0189 | -7.1607
-7 | -0.5756 | 0.07308 | 0.0055 | -7.8763
-6.5 | -0.538 | 0.0605 | -0.0093 | -8.8926
-6 | -0.4924 | 0.04691 | -0.0214 | -10.4967
-5.5 | -0.453 | 0.01202 | -0.0319 | -37.6872
-5 | -0.3985 | 0.01048 | -0.0314 | -38.0248
-4.5 | -0.3435 | 0.00996 | -0.0309 | -34.488
-4 | -0.2895 | 0.00774 | -0.0304 | -37.4031
-3.5 | -0.2347 | 0.00692 | -0.0298 | -33.9162
-3 | -0.1697 | 0.00641 | -0.0315 | -26.4743
-2.5 | -0.1117 | 0.00611 | -0.0313 | -18.2815
-2 | -0.059 | 0.00634 | -0.0302 | -9.306
-1.5 | -0.0027 | 0.00611 | -0.0299 | -0.4419
-1 | 0.0534 | 0.00579 | -0.0298 | 9.2228
-0.5 | 0.1091 | 0.00547 | -0.0298 | 19.9452
0 | 0.1643 | 0.00501 | -0.0299 | 32.7944
1 | 0.2718 | 0.00426 | -0.0286 | 63.8028
1.5 | 0.328 | 0.00454 | -0.0284 | 72.2467
2 | 0.3841 | 0.00484 | -0.0283 | 79.3595
2.5 | 0.4401 | 0.00512 | -0.0281 | 85.957
3 | 0.4961 | 0.00545 | -0.028 | 91.0275
3.5 | 0.5519 | 0.00578 | -0.0278 | 95.4844
4 | 0.6074 | 0.00621 | -0.0276 | 97.81
4.5 | 0.6628 | 0.00664 | -0.0274 | 99.8193
5 | 0.7179 | 0.00713 | -0.0271 | 100.6872
5.5 | 0.7728 | 0.00765 | -0.0269 | 101.0196
6 | 0.8274 | 0.00822 | -0.0266 | 100.6569
6.5 | 0.8816 | 0.0089 | -0.0262 | 99.0562
7 | 0.9355 | 0.00965 | -0.0257 | 96.943
7.5 | 0.9894 | 0.01026 | -0.0253 | 96.4327
8 | 1.0422 | 0.0112 | -0.0248 | 93.0536
8.5 | 1.095 | 0.01204 | -0.0242 | 90.9468
9 | 1.1458 | 0.01335 | -0.0235 | 85.8277
9.5 | 1.1957 | 0.01474 | -0.0227 | 81.1194
10 | 1.2456 | 0.01596 | -0.0219 | 78.0451
10.5 | 1.2934 | 0.01752 | -0.021 | 73.8242
11 | 1.3388 | 0.01942 | -0.02 | 68.9392
11.5 | 1.3777 | 0.02233 | -0.0186 | 61.6973
12 | 1.3968 | 0.02813 | -0.0164 | 49.6552
12.5 | 1.3976 | 0.03524 | -0.0145 | 39.6595
13 | 1.3875 | 0.04153 | -0.0141 | 33.4096
14.5 | 1.247 | 0.09912 | -0.0545 | 12.5807
15 | 1.207 | 0.11531 | -0.0622 | 10.4674
15.5 | 1.1621 | 0.13359 | -0.0711 | 8.699
16 | 1.1112 | 0.15529 | -0.0819 | 7.1556

## 53. Re 2M Mach 0.25 (1)
BIGFOIL.COM POLAR EXPORT
Zone-46
Zone-46 |  |  |  | Cl Max: | 0.924 | at alpha= | 8 | deg
JavaFoil+Calcfoil stall+Eppler ext transition |  |  |  | L/D Max: | 96.6 | at alpha= | 4.5 | deg
Re: | 2000000 |  |  | Cd Min: | 0.00461 | at alpha= | 0.5 | deg
Mach: | 0.25 |  |  | Cl=0 at alpha= | -1.4322 | deg
|  |  |  | @ Cl=0.1, Cd= | 0.0050656
|  |  |  | @ Cl=0.4, Cd= | 0.10261
|  |  |  | @ Cl=0.6, Cd= | 0.10261
alpha (deg) | Cl | Cd | Cm | Cl/Cd
-11.5 | -0.056 | 0.07979 | -0.013 | -0.703
-11 | -0.053 | 0.07568 | -0.013 | -0.705
-10.5 | -0.051 | 0.07159 | -0.013 | -0.706
-10 | -0.128 | 0.06777 | -0.013 | -1.893
-9.5 | -0.185 | 0.06439 | -0.013 | -2.87
-9 | -0.23 | 0.06054 | -0.013 | -3.806
-8.5 | -0.269 | 0.05703 | -0.012 | -4.713
-8 | -0.3 | 0.0536 | -0.012 | -5.594
-7.5 | -0.322 | 0.05041 | -0.012 | -6.396
-7 | -0.336 | 0.04734 | -0.012 | -7.096
-6.5 | -0.34 | 0.045 | -0.011 | -7.546
-6 | -0.334 | 0.04252 | -0.011 | -7.844
-5.5 | -0.317 | 0.04015 | -0.011 | -7.888
-5 | -0.293 | 0.0379 | -0.011 | -7.72
-4.5 | -0.262 | 0.03581 | -0.011 | -7.324
-4 | -0.227 | 0.03397 | -0.011 | -6.672
-3.5 | -0.187 | 0.03224 | -0.011 | -5.806
-3 | -0.18 | 0.0066 | -0.028 | -27.291
-2.5 | -0.124 | 0.00652 | -0.028 | -19.086
-2 | -0.067 | 0.00638 | -0.028 | -10.49
-1.5 | -0.008 | 0.00634 | -0.028 | -1.322
-1 | 0.051 | 0.00622 | -0.028 | 8.143
-0.5 | 0.11 | 0.00483 | -0.027 | 22.769
0 | 0.169 | 0.00467 | -0.027 | 36.159
0.5 | 0.228 | 0.00461 | -0.027 | 49.464
1 | 0.287 | 0.00491 | -0.027 | 58.428
1.5 | 0.346 | 0.00502 | -0.027 | 68.955
2 | 0.405 | 0.00533 | -0.027 | 75.979
2.5 | 0.464 | 0.00563 | -0.027 | 82.408
3 | 0.522 | 0.0059 | -0.027 | 88.538
3.5 | 0.58 | 0.00633 | -0.027 | 91.635
4 | 0.637 | 0.00662 | -0.027 | 96.21
4.5 | 0.692 | 0.00716 | -0.027 | 96.6
5 | 0.744 | 0.00794 | -0.027 | 93.759
5.5 | 0.793 | 0.0084 | -0.027 | 94.391
6 | 0.838 | 0.00896 | -0.026 | 93.447
6.5 | 0.875 | 0.00955 | -0.026 | 91.622
7 | 0.903 | 0.01007 | -0.026 | 89.634
7.5 | 0.92 | 0.01068 | -0.026 | 86.109
8 | 0.924 | 0.01137 | -0.026 | 81.241
8.5 | 0.91 | 0.01317 | -0.026 | 69.112
9 | 0.77 | 0.03682 | -0.021 | 20.903
9.5 | 0.687 | 0.06188 | -0.014 | 11.101
10 | 0.641 | 0.06778 | -0.012 | 9.458
10.5 | 0.585 | 0.07299 | -0.012 | 8.02
11 | 0.516 | 0.07815 | -0.012 | 6.604
11.5 | 0.439 | 0.08385 | -0.012 | 5.235
12 | 0.355 | 0.09017 | -0.012 | 3.941
12.5 | 0.264 | 0.0968 | -0.012 | 2.724
13 | 0.137 | 0.10261 | -0.012 | 1.339

## 54. Re 2M Mach 0.25 (2)
BIGFOIL.COM POLAR EXPORT
Zone-46
Zone-46 |  |  |  | Cl Max: | 1.3099 | at alpha= | 11 | deg
XFOIL ncrit=9 |  |  |  | L/D Max: | 101.56 | at alpha= | 5 | deg
Re: | 2000000 |  |  | Cd Min: | 0.23168 | at alpha= | -17 | deg
Mach: | 0.25 |  |  | Cl=0 at alpha= | -1.4715 | deg
|  |  |  | @ Cl=0.1, Cd= | 0.0056511
|  |  |  | @ Cl=0.4, Cd= | 0.0049212
|  |  |  | @ Cl=0.6, Cd= | 0.0061447
alpha (deg) | Cl | Cd | Cm | Cl/Cd
-17 | -0.8285 | 0.23168 | 0.0882 | -3.5761
-16.5 | -0.8119 | 0.22529 | 0.0845 | -3.6038
-16 | -0.7948 | 0.21858 | 0.0808 | -3.6362
-15.5 | -0.7775 | 0.21129 | 0.0771 | -3.6798
-15 | -0.7599 | 0.20373 | 0.0734 | -3.7299
-14.5 | -0.7439 | 0.19621 | 0.0697 | -3.7913
-14 | -0.7288 | 0.18868 | 0.0662 | -3.8626
-13.5 | -0.7142 | 0.18105 | 0.0628 | -3.9448
-13 | -0.7006 | 0.17338 | 0.0596 | -4.0408
-12.5 | -0.688 | 0.16568 | 0.0565 | -4.1526
-12 | -0.676 | 0.15787 | 0.0534 | -4.282
-11.5 | -0.6651 | 0.15001 | 0.0505 | -4.4337
-11 | -0.6548 | 0.14206 | 0.0475 | -4.6093
-10.5 | -0.6454 | 0.13402 | 0.0446 | -4.8157
-10 | -0.6369 | 0.12587 | 0.0415 | -5.06
-9.5 | -0.6341 | 0.11713 | 0.0385 | -5.4136
-9 | -0.6237 | 0.11035 | 0.0356 | -5.652
-8.5 | -0.6137 | 0.1032 | 0.0323 | -5.9467
-8 | -0.6028 | 0.09488 | 0.0274 | -6.3533
-7.5 | -0.5949 | 0.08684 | 0.0227 | -6.8505
-7 | -0.5789 | 0.07758 | 0.0133 | -7.462
-6.5 | -0.5478 | 0.06634 | -0.0008 | -8.2575
-6 | -0.506 | 0.05385 | -0.0148 | -9.3965
-5.5 | -0.4574 | 0.0408 | -0.0252 | -11.2108
-5 | -0.4109 | 0.02175 | -0.0327 | -18.892
-4.5 | -0.3576 | 0.01078 | -0.0327 | -33.1725
-4 | -0.301 | 0.00868 | -0.0319 | -34.6774
-3.5 | -0.2444 | 0.00735 | -0.0311 | -33.2517
-3 | -0.1732 | 0.0066 | -0.0335 | -26.2424
-2.5 | -0.1182 | 0.00645 | -0.0319 | -18.3256
-2 | -0.0616 | 0.00641 | -0.0312 | -9.61
-1.5 | -0.0033 | 0.00619 | -0.0308 | -0.53312
-1 | 0.0547 | 0.00588 | -0.0306 | 9.3027
-0.5 | 0.1121 | 0.00559 | -0.0306 | 20.0537
0 | 0.1692 | 0.00515 | -0.0307 | 32.8544
0.5 | 0.2248 | 0.00458 | -0.0304 | 49.083
1 | 0.2799 | 0.00432 | -0.0292 | 64.7917
1.5 | 0.3379 | 0.00461 | -0.0291 | 73.2972
2 | 0.3959 | 0.0049 | -0.0289 | 80.7959
2.5 | 0.4539 | 0.0052 | -0.0286 | 87.2885
3 | 0.5118 | 0.00554 | -0.0284 | 92.3827
3.5 | 0.5696 | 0.00591 | -0.0281 | 96.379
4.5 | 0.6849 | 0.0068 | -0.0274 | 100.7206
5 | 0.7424 | 0.00731 | -0.027 | 101.5595
5.5 | 0.7997 | 0.00789 | -0.0265 | 101.3561
6 | 0.8569 | 0.00856 | -0.0259 | 100.1051
6.5 | 0.914 | 0.00927 | -0.0252 | 98.5976
7 | 0.9708 | 0.01008 | -0.0243 | 96.3095
7.5 | 1.0267 | 0.0112 | -0.0233 | 91.6696
8 | 1.0826 | 0.01226 | -0.0222 | 88.3034
8.5 | 1.1363 | 0.01388 | -0.0209 | 81.866
9 | 1.1867 | 0.01619 | -0.0193 | 73.2983
9.5 | 1.2345 | 0.01886 | -0.0176 | 65.456
10 | 1.2743 | 0.02283 | -0.0155 | 55.8169
10.5 | 1.3022 | 0.02825 | -0.0136 | 46.0956
11 | 1.3099 | 0.03557 | -0.0126 | 36.826
11.5 | 1.2833 | 0.04677 | -0.0194 | 27.4385
12 | 1.237 | 0.07004 | -0.0401 | 17.6613
12.5 | 1.1819 | 0.08878 | -0.0504 | 13.3127
13 | 1.1304 | 0.10677 | -0.0595 | 10.5872
13.5 | 1.0822 | 0.12522 | -0.0687 | 8.6424
14 | 1.0352 | 0.14565 | -0.0787 | 7.1074
14.5 | 0.96 | 0.17975 | -0.0944 | 5.3408
15 | 0.9582 | 0.1939 | -0.1007 | 4.9417
15.5 | 0.9655 | 0.20533 | -0.106 | 4.7022
16 | 0.9755 | 0.21608 | -0.1112 | 4.5145

## 55. Re 2M Mach 0.50 (1)
BIGFOIL.COM POLAR EXPORT
Zone-46
Zone-46 |  |  |  | Cl Max: | 1.124 | at alpha= | 20 | deg
JavaFoil+Calcfoil stall+Eppler ext transition |  |  |  | L/D Max: | 95.474 | at alpha= | 4.5 | deg
Re: | 2000000 |  |  | Cd Min: | 0.00473 | at alpha= | 0.5 | deg
Mach: | 0.5 |  |  | Cl=0 at alpha= | -1.4318 | deg
|  |  |  | @ Cl=0.1, Cd= | 0.0058156
|  |  |  | @ Cl=0.4, Cd= | 0.0053692
|  |  |  | @ Cl=0.6, Cd= | 0.0064302
alpha (deg) | Cl | Cd | Cm | Cl/Cd
-20 | -0.977 | 0.17645 | -0.021 | -5.536
-19.5 | -0.95 | 0.1708 | -0.02 | -5.565
-19 | -0.925 | 0.16602 | -0.02 | -5.574
-18.5 | -0.899 | 0.16115 | -0.02 | -5.578
-18 | -0.874 | 0.15746 | -0.02 | -5.548
-17.5 | -0.848 | 0.15275 | -0.02 | -5.553
-17 | -0.822 | 0.14634 | -0.019 | -5.615
-16.5 | -0.796 | 0.13963 | -0.019 | -5.702
-16 | -0.77 | 0.12473 | -0.019 | -6.171
-15.5 | -0.744 | 0.11188 | -0.018 | -6.65
-15 | -0.717 | 0.1272 | -0.018 | -5.639
-14.5 | -0.692 | 0.12326 | -0.018 | -5.61
-14 | -0.665 | 0.1136 | -0.017 | -5.855
-13.5 | -0.639 | 0.0956 | -0.017 | -6.685
-13 | -0.613 | 0.11005 | -0.017 | -5.568
-12.5 | -0.587 | 0.08778 | -0.017 | -6.682
-12 | -0.561 | 0.07996 | -0.017 | -7.011
-11.5 | -0.534 | 0.08072 | -0.016 | -6.614
-11 | -0.508 | 0.07225 | -0.016 | -7.029
-10.5 | -0.481 | 0.07428 | -0.016 | -6.478
-10 | -0.455 | 0.06556 | -0.015 | -6.939
-9.5 | -0.428 | 0.06509 | -0.015 | -6.581
-9 | -0.402 | 0.05878 | -0.015 | -6.84
-8.5 | -0.376 | 0.05687 | -0.015 | -6.604
-8 | -0.349 | 0.05559 | -0.014 | -6.278
-7.5 | -0.323 | 0.05083 | -0.014 | -6.345
-7 | -0.296 | 0.04978 | -0.014 | -5.945
-6.5 | -0.269 | 0.04556 | -0.014 | -5.916
-6 | -0.243 | 0.04384 | -0.013 | -5.541
-5.5 | -0.216 | 0.04061 | -0.013 | -5.328
-5 | -0.19 | 0.03899 | -0.013 | -4.867
-4.5 | -0.163 | 0.03711 | -0.013 | -4.398
-4 | -0.165 | 0.03528 | -0.012 | -4.664
-3.5 | -0.19 | 0.03379 | -0.012 | -5.632
-3 | -0.155 | 0.03184 | -0.012 | -4.882
-2.5 | -0.11 | 0.03026 | -0.013 | -3.631
-2 | -0.074 | 0.00651 | -0.031 | -11.414
-1.5 | -0.009 | 0.00642 | -0.031 | -1.453
-1 | 0.057 | 0.00663 | -0.031 | 8.533
-0.5 | 0.123 | 0.00538 | -0.031 | 22.87
0 | 0.189 | 0.00496 | -0.031 | 38.008
0.5 | 0.255 | 0.00473 | -0.031 | 53.804
1 | 0.321 | 0.00511 | -0.03 | 62.788
1.5 | 0.387 | 0.00532 | -0.03 | 72.656
2 | 0.453 | 0.00557 | -0.03 | 81.258
2.5 | 0.518 | 0.00587 | -0.03 | 88.27
3 | 0.583 | 0.0063 | -0.03 | 92.55
3.5 | 0.647 | 0.00679 | -0.03 | 95.246
4 | 0.708 | 0.00754 | -0.03 | 93.901
4.5 | 0.766 | 0.00803 | -0.03 | 95.474
5 | 0.816 | 0.00891 | -0.03 | 91.573
5.5 | 0.853 | 0.00992 | -0.03 | 86.005
6 | 0.865 | 0.01063 | -0.03 | 81.369
6.5 | 0.787 | 0.01193 | -0.03 | 65.961
7 | 0.447 | 0.04956 | -0.013 | 9.015
7.5 | 0.473 | 0.05307 | -0.013 | 8.909
8 | 0.499 | 0.05725 | -0.012 | 8.712
8.5 | 0.525 | 0.05874 | -0.013 | 8.94
9 | 0.551 | 0.06257 | -0.013 | 8.812
9.5 | 0.578 | 0.06651 | -0.013 | 8.691
10 | 0.604 | 0.07077 | -0.013 | 8.534
10.5 | 0.63 | 0.07559 | -0.014 | 8.337
11 | 0.657 | 0.07791 | -0.014 | 8.428
11.5 | 0.683 | 0.08168 | -0.014 | 8.361
12 | 0.709 | 0.08344 | -0.015 | 8.503
12.5 | 0.735 | 0.09698 | -0.015 | 7.578
13 | 0.761 | 0.11276 | -0.015 | 6.751
13.5 | 0.788 | 0.11897 | -0.015 | 6.621
14 | 0.814 | 0.10147 | -0.016 | 8.025
14.5 | 0.84 | 0.11781 | -0.015 | 7.127
15 | 0.866 | 0.13105 | -0.016 | 6.608
15.5 | 0.892 | 0.13418 | -0.016 | 6.65
16 | 0.918 | 0.13818 | -0.016 | 6.64
16.5 | 0.944 | 0.14253 | -0.016 | 6.622
17 | 0.969 | 0.14946 | -0.016 | 6.485
17.5 | 0.995 | 0.15226 | -0.017 | 6.536
18 | 1.021 | 0.15964 | -0.017 | 6.398
18.5 | 1.046 | 0.16404 | -0.017 | 6.379
19 | 1.073 | 0.16737 | -0.017 | 6.408
19.5 | 1.097 | 0.17169 | -0.017 | 6.391
20 | 1.124 | 0.17644 | -0.017 | 6.368

## 56. Re 2M Mach 0.50 (2)
BIGFOIL.COM POLAR EXPORT
Zone-46
Zone-46 |  |  |  | Cl Max: | 1.2089 | at alpha= | 20 | deg
XFOIL ncrit=9 |  |  |  | L/D Max: | 104.021 | at alpha= | 4.5 | deg
Re: | 2000000 |  |  | Cd Min: | 0.31684 | at alpha= | 20 | deg
Mach: | 0.5 |  |  | Cl=0 at alpha= | -1.4503 | deg
|  |  |  | @ Cl=0.1, Cd= | 0.0061445
|  |  |  | @ Cl=0.4, Cd= | 0.0049643
|  |  |  | @ Cl=0.6, Cd= | 0.0060713
alpha (deg) | Cl | Cd | Cm | Cl/Cd
-20 | -1.0241 | 0.30247 | 0.1319 | -3.3858
-19.5 | -1.0017 | 0.2938 | 0.1265 | -3.4095
-19 | -0.9792 | 0.28514 | 0.1212 | -3.4341
-18.5 | -0.9568 | 0.27647 | 0.116 | -3.4608
-18 | -0.9343 | 0.26769 | 0.1108 | -3.4902
-17.5 | -0.9119 | 0.25891 | 0.1057 | -3.5221
-17 | -0.8916 | 0.25035 | 0.1012 | -3.5614
-16.5 | -0.87 | 0.24232 | 0.0965 | -3.5903
-16 | -0.8482 | 0.23404 | 0.0919 | -3.6242
-15.5 | -0.8251 | 0.22523 | 0.0872 | -3.6634
-15 | -0.8038 | 0.21676 | 0.0826 | -3.7082
-14.5 | -0.783 | 0.20833 | 0.0782 | -3.7585
-14 | -0.7628 | 0.1999 | 0.0738 | -3.8159
-13.5 | -0.7434 | 0.19151 | 0.0697 | -3.8818
-13 | -0.7248 | 0.18319 | 0.0659 | -3.9565
-12.5 | -0.707 | 0.17486 | 0.0621 | -4.0432
-12 | -0.6901 | 0.16655 | 0.0585 | -4.1435
-11.5 | -0.6744 | 0.15826 | 0.0551 | -4.2613
-11 | -0.6619 | 0.14944 | 0.052 | -4.4292
-10.5 | -0.6482 | 0.14183 | 0.0492 | -4.5703
-10 | -0.6344 | 0.13418 | 0.0462 | -4.728
-9.5 | -0.6213 | 0.12644 | 0.0432 | -4.9138
-9 | -0.6072 | 0.11805 | 0.0393 | -5.1436
-8.5 | -0.5959 | 0.10984 | 0.0356 | -5.4252
-8 | -0.5848 | 0.10185 | 0.0321 | -5.7418
-7.5 | -0.5738 | 0.09395 | 0.0284 | -6.1075
-7 | -0.563 | 0.0861 | 0.0243 | -6.5389
-6.5 | -0.5583 | 0.07786 | 0.0196 | -7.1706
-6 | -0.5382 | 0.0699 | 0.0112 | -7.6996
-5.5 | -0.5049 | 0.06006 | -0.002 | -8.4066
-5 | -0.46 | 0.04908 | -0.0161 | -9.3725
-4.5 | -0.4058 | 0.03527 | -0.0292 | -11.5055
-4 | -0.3484 | 0.02351 | -0.0354 | -14.8192
-3.5 | -0.2791 | 0.01275 | -0.0388 | -21.8902
-3 | -0.204 | 0.00903 | -0.0391 | -22.5914
-2.5 | -0.1418 | 0.00781 | -0.0366 | -18.1562
-2 | -0.074 | 0.00684 | -0.0356 | -10.8187
-1.5 | -0.0066 | 0.00654 | -0.0348 | -1.0092
-1 | 0.0598 | 0.00631 | -0.0341 | 9.477
-0.5 | 0.1254 | 0.00604 | -0.0338 | 20.7616
0 | 0.1907 | 0.00566 | -0.0338 | 33.6926
0.5 | 0.2551 | 0.00509 | -0.0337 | 50.1179
1 | 0.3163 | 0.00458 | -0.032 | 69.0611
1.5 | 0.3825 | 0.00488 | -0.0316 | 78.3811
2 | 0.4489 | 0.0052 | -0.0311 | 86.3269
2.5 | 0.5156 | 0.00554 | -0.0305 | 93.0686
3 | 0.5826 | 0.00595 | -0.0298 | 97.916
3.5 | 0.65 | 0.00642 | -0.029 | 101.2461
4 | 0.718 | 0.00694 | -0.0279 | 103.4582
4.5 | 0.7864 | 0.00756 | -0.0266 | 104.0212
5 | 0.8556 | 0.0083 | -0.0249 | 103.0843
5.5 | 0.9253 | 0.00927 | -0.0228 | 99.8166
6 | 0.9952 | 0.01065 | -0.02 | 93.446
6.5 | 1.0614 | 0.01336 | -0.0162 | 79.4461
7 | 1.1089 | 0.01955 | -0.0122 | 56.7212
7.5 | 1.1156 | 0.03075 | -0.0118 | 36.2797
8 | 1.0941 | 0.04397 | -0.0197 | 24.8829
8.5 | 1.0715 | 0.06185 | -0.0386 | 17.3242
9 | 1.0423 | 0.07536 | -0.0477 | 13.8309
9.5 | 1.0152 | 0.08837 | -0.0554 | 11.4881
10 | 0.9909 | 0.10136 | -0.0624 | 9.776
10.5 | 0.9701 | 0.11442 | -0.069 | 8.4784
11 | 0.9544 | 0.12748 | -0.0753 | 7.4867
11.5 | 0.9455 | 0.1402 | -0.0813 | 6.7439
12 | 0.9429 | 0.15234 | -0.0869 | 6.1894
12.5 | 0.9469 | 0.16363 | -0.0921 | 5.7868
13 | 0.9539 | 0.17464 | -0.0974 | 5.4621
13.5 | 0.9637 | 0.18543 | -0.1027 | 5.1971
14 | 0.9749 | 0.19679 | -0.1083 | 4.954
14.5 | 0.9896 | 0.20738 | -0.1136 | 4.7719
15 | 1.0057 | 0.21807 | -0.119 | 4.6118
15.5 | 1.0233 | 0.22877 | -0.1245 | 4.4731
16 | 1.042 | 0.23925 | -0.13 | 4.3553
16.5 | 1.0602 | 0.24867 | -0.1351 | 4.2635
17 | 1.0805 | 0.25863 | -0.1406 | 4.1778
17.5 | 1.1013 | 0.26856 | -0.1461 | 4.1008
18 | 1.1225 | 0.27838 | -0.1518 | 4.0323
18.5 | 1.1444 | 0.28862 | -0.1578 | 3.9651
19 | 1.1674 | 0.29883 | -0.1637 | 3.9066
19.5 | 1.1888 | 0.30766 | -0.1693 | 3.864
20 | 1.2089 | 0.31684 | -0.1749 | 3.8155

## 57. Re 3M Mach 0.00 (1)
BIGFOIL.COM POLAR EXPORT
Zone-46
Zone-46 |  |  |  | Cl Max: | 0.958 | at alpha= | 9 | deg
JavaFoil+Calcfoil stall+Eppler ext transition |  |  |  | L/D Max: | 102.199 | at alpha= | 4.5 | deg
Re: | 3000000 |  |  | Cd Min: | 0.00482 | at alpha= | 1.5 | deg
Mach: | 0 |  |  | Cl=0 at alpha= | -1.4298 | deg
|  |  |  | @ Cl=0.1, Cd= | 0.0054186
|  |  |  | @ Cl=0.4, Cd= | 0.0050521
|  |  |  | @ Cl=0.6, Cd= | 0.1015
alpha (deg) | Cl | Cd | Cm | Cl/Cd
-13 | -0.283 | 0.08983 | -0.014 | -3.155
-12.5 | -0.299 | 0.08491 | -0.013 | -3.524
-12 | -0.315 | 0.08101 | -0.013 | -3.89
-11.5 | -0.331 | 0.07661 | -0.013 | -4.32
-11 | -0.346 | 0.07239 | -0.013 | -4.783
-10.5 | -0.361 | 0.06814 | -0.013 | -5.293
-10 | -0.373 | 0.0643 | -0.013 | -5.808
-9.5 | -0.384 | 0.06096 | -0.013 | -6.303
-9 | -0.392 | 0.05736 | -0.012 | -6.84
-8.5 | -0.397 | 0.05383 | -0.012 | -7.378
-8 | -0.398 | 0.05067 | -0.012 | -7.85
-7.5 | -0.394 | 0.04837 | -0.012 | -8.141
-7 | -0.385 | 0.0458 | -0.012 | -8.401
-6.5 | -0.37 | 0.04343 | -0.011 | -8.525
-6 | -0.351 | 0.04084 | -0.011 | -8.584
-5.5 | -0.325 | 0.0387 | -0.011 | -8.389
-5 | -0.295 | 0.03647 | -0.012 | -8.085
-4.5 | -0.261 | 0.03445 | -0.012 | -7.575
-4 | -0.278 | 0.00635 | -0.027 | -43.779
-3.5 | -0.228 | 0.0064 | -0.027 | -35.65
-3 | -0.175 | 0.00632 | -0.027 | -27.745
-2.5 | -0.121 | 0.00617 | -0.027 | -19.578
-2 | -0.065 | 0.00617 | -0.027 | -10.515
-1.5 | -0.008 | 0.00618 | -0.027 | -1.313
-1 | 0.049 | 0.00621 | -0.027 | 7.896
-0.5 | 0.107 | 0.00531 | -0.027 | 20.054
0 | 0.164 | 0.00509 | -0.027 | 32.162
0.5 | 0.221 | 0.00503 | -0.026 | 43.906
1 | 0.278 | 0.00483 | -0.026 | 57.507
1.5 | 0.335 | 0.00482 | -0.026 | 69.497
2 | 0.392 | 0.00501 | -0.026 | 78.331
2.5 | 0.449 | 0.00531 | -0.026 | 84.601
3 | 0.506 | 0.0056 | -0.026 | 90.388
3.5 | 0.562 | 0.00593 | -0.026 | 94.821
4 | 0.617 | 0.00615 | -0.026 | 100.343
4.5 | 0.671 | 0.00657 | -0.026 | 102.199
5 | 0.723 | 0.00726 | -0.026 | 99.557
5.5 | 0.772 | 0.00765 | -0.026 | 100.844
6 | 0.818 | 0.00805 | -0.026 | 101.56
6.5 | 0.859 | 0.00862 | -0.026 | 99.64
7 | 0.894 | 0.00903 | -0.026 | 98.935
7.5 | 0.921 | 0.00947 | -0.025 | 97.267
8 | 0.941 | 0.00997 | -0.025 | 94.42
8.5 | 0.954 | 0.01055 | -0.025 | 90.414
9 | 0.958 | 0.01123 | -0.025 | 85.329
9.5 | 0.952 | 0.01331 | -0.025 | 71.547
10 | 0.885 | 0.01985 | -0.023 | 44.571
10.5 | 0.806 | 0.03892 | -0.021 | 20.714
11 | 0.745 | 0.05895 | -0.017 | 12.645
11.5 | 0.705 | 0.06986 | -0.016 | 10.099
12 | 0.669 | 0.07815 | -0.014 | 8.558
12.5 | 0.635 | 0.08368 | -0.014 | 7.586
13 | 0.6 | 0.08916 | -0.014 | 6.73
13.5 | 0.565 | 0.09509 | -0.013 | 5.941
14 | 0.53 | 0.1015 | -0.013 | 5.223

## 58. Re 3M Mach 0.00 (2)
BIGFOIL.COM POLAR EXPORT
Zone-46
Zone-46 |  |  |  | Cl Max: | 1.6085 | at alpha= | 15 | deg
XFOIL ncrit=9 |  |  |  | L/D Max: | 109.22 | at alpha= | 5.5 | deg
Re: | 3000000 |  |  | Cd Min: | 0.27813 | at alpha= | 20 | deg
Mach: | 0 |  |  | Cl=0 at alpha= | -99 | deg
|  |  |  | @ Cl=0.1, Cd= | 0.00524
|  |  |  | @ Cl=0.4, Cd= | 0.0045799
|  |  |  | @ Cl=0.6, Cd= | 0.0057252
alpha (deg) | Cl | Cd | Cm | Cl/Cd
0 | 0.1637 | 0.00524 | -0.0297 | 31.2405
0.5 | 0.2192 | 0.00483 | -0.0298 | 45.383
1 | 0.2735 | 0.00447 | -0.0296 | 61.1857
1.5 | 0.3267 | 0.00425 | -0.0286 | 76.8706
2 | 0.3827 | 0.00449 | -0.0285 | 85.2339
2.5 | 0.4385 | 0.00478 | -0.0284 | 91.7364
3 | 0.4943 | 0.00505 | -0.0282 | 97.8812
3.5 | 0.5499 | 0.00539 | -0.0281 | 102.0223
4 | 0.6052 | 0.00576 | -0.0279 | 105.0694
4.5 | 0.6604 | 0.00616 | -0.0277 | 107.2078
5 | 0.7153 | 0.0066 | -0.0275 | 108.3788
5.5 | 0.77 | 0.00705 | -0.0273 | 109.2199
6 | 0.8244 | 0.00758 | -0.0271 | 108.7599
6.5 | 0.8786 | 0.0081 | -0.0268 | 108.4691
7 | 0.9324 | 0.00867 | -0.0265 | 107.5433
7.5 | 0.9858 | 0.00937 | -0.0261 | 105.2081
8 | 1.0392 | 0.0099 | -0.0258 | 104.9697
8.5 | 1.0912 | 0.01088 | -0.0253 | 100.2941
9 | 1.1435 | 0.01158 | -0.0249 | 98.7478
9.5 | 1.1954 | 0.01229 | -0.0245 | 97.2661
10 | 1.2463 | 0.01316 | -0.024 | 94.7036
10.5 | 1.2921 | 0.01527 | -0.023 | 84.6169
11 | 1.3401 | 0.01652 | -0.0222 | 81.1199
11.5 | 1.387 | 0.01786 | -0.0215 | 77.6596
12 | 1.4318 | 0.01944 | -0.0206 | 73.6523
12.5 | 1.474 | 0.02128 | -0.0195 | 69.2669
13 | 1.5131 | 0.0234 | -0.0183 | 64.6624
13.5 | 1.5484 | 0.0258 | -0.0169 | 60.0155
14 | 1.5785 | 0.02853 | -0.0153 | 55.3277
14.5 | 1.601 | 0.0317 | -0.0135 | 50.5047
15 | 1.6085 | 0.03537 | -0.0108 | 45.4764
15.5 | 1.5771 | 0.04563 | -0.0163 | 34.5628
16 | 1.397 | 0.09146 | -0.0478 | 15.2744
16.5 | 1.2306 | 0.13319 | -0.0697 | 9.2394
17 | 1.1475 | 0.16258 | -0.0852 | 7.0581
18 | 1.0118 | 0.24543 | -0.1251 | 4.1226
18.5 | 1.0265 | 0.2538 | -0.1297 | 4.0445
19 | 1.0417 | 0.26195 | -0.1344 | 3.9767
19.5 | 1.0574 | 0.26988 | -0.139 | 3.918
20 | 1.0748 | 0.27813 | -0.1437 | 3.8644

## 59. Re 3M Mach 0.10 (1)
BIGFOIL.COM POLAR EXPORT
Zone-46
Zone-46 |  |  |  | Cl Max: | 0.951 | at alpha= | 9 | deg
JavaFoil+Calcfoil stall+Eppler ext transition |  |  |  | L/D Max: | 102.402 | at alpha= | 4.5 | deg
Re: | 3000000 |  |  | Cd Min: | 0.00483 | at alpha= | 1.5 | deg
Mach: | 0.1 |  |  | Cl=0 at alpha= | -1.4298 | deg
|  |  |  | @ Cl=0.1, Cd= | 0.0054274
|  |  |  | @ Cl=0.4, Cd= | 0.0050516
|  |  |  | @ Cl=0.6, Cd= | 0.10285
alpha (deg) | Cl | Cd | Cm | Cl/Cd
-13 | -0.246 | 0.09069 | -0.014 | -2.716
-12.5 | -0.264 | 0.08569 | -0.014 | -3.08
-12 | -0.282 | 0.08113 | -0.013 | -3.475
-11.5 | -0.3 | 0.07724 | -0.013 | -3.886
-11 | -0.318 | 0.07273 | -0.013 | -4.374
-10.5 | -0.335 | 0.06846 | -0.013 | -4.899
-10 | -0.351 | 0.06453 | -0.013 | -5.445
-9.5 | -0.365 | 0.06085 | -0.013 | -6.003
-9 | -0.377 | 0.0576 | -0.012 | -6.536
-8.5 | -0.384 | 0.05401 | -0.012 | -7.116
-8 | -0.388 | 0.05086 | -0.012 | -7.627
-7.5 | -0.387 | 0.04856 | -0.012 | -7.961
-7 | -0.38 | 0.04598 | -0.012 | -8.259
-6.5 | -0.367 | 0.04343 | -0.011 | -8.455
-6 | -0.349 | 0.04103 | -0.011 | -8.507
-5.5 | -0.324 | 0.03878 | -0.011 | -8.357
-5 | -0.295 | 0.03665 | -0.012 | -8.044
-4.5 | -0.261 | 0.03462 | -0.012 | -7.544
-4 | -0.279 | 0.00635 | -0.027 | -43.9
-3.5 | -0.229 | 0.00641 | -0.027 | -35.722
-3 | -0.176 | 0.00633 | -0.027 | -27.843
-2.5 | -0.121 | 0.00618 | -0.027 | -19.65
-2 | -0.065 | 0.00617 | -0.027 | -10.563
-1.5 | -0.008 | 0.00618 | -0.027 | -1.319
-1 | 0.049 | 0.00621 | -0.027 | 7.932
-0.5 | 0.107 | 0.00532 | -0.027 | 20.133
0 | 0.164 | 0.00509 | -0.027 | 32.299
0.5 | 0.222 | 0.00503 | -0.027 | 44.084
1 | 0.279 | 0.00484 | -0.026 | 57.724
1.5 | 0.337 | 0.00483 | -0.026 | 69.753
2 | 0.394 | 0.00502 | -0.026 | 78.573
2.5 | 0.451 | 0.00532 | -0.026 | 84.898
3 | 0.508 | 0.00561 | -0.026 | 90.678
3.5 | 0.565 | 0.00594 | -0.026 | 94.999
4 | 0.62 | 0.00617 | -0.026 | 100.577
4.5 | 0.674 | 0.00658 | -0.026 | 102.402
5 | 0.726 | 0.00728 | -0.026 | 99.684
5.5 | 0.775 | 0.00768 | -0.026 | 100.862
6 | 0.821 | 0.00809 | -0.026 | 101.487
6.5 | 0.862 | 0.00867 | -0.026 | 99.421
7 | 0.895 | 0.00909 | -0.026 | 98.541
7.5 | 0.922 | 0.00954 | -0.026 | 96.641
8 | 0.94 | 0.01005 | -0.026 | 93.513
8.5 | 0.95 | 0.01066 | -0.025 | 89.157
9 | 0.951 | 0.01171 | -0.025 | 81.271
9.5 | 0.939 | 0.0138 | -0.025 | 68.084
10 | 0.856 | 0.02314 | -0.023 | 37
10.5 | 0.771 | 0.04677 | -0.019 | 16.492
11 | 0.716 | 0.06376 | -0.016 | 11.236
11.5 | 0.676 | 0.07275 | -0.015 | 9.295
12 | 0.638 | 0.07925 | -0.014 | 8.051
12.5 | 0.6 | 0.08499 | -0.014 | 7.055
13 | 0.56 | 0.09136 | -0.013 | 6.133
13.5 | 0.522 | 0.09661 | -0.013 | 5.401
14 | 0.484 | 0.10285 | -0.013 | 4.705

## 60. Re 3M Mach 0.10 (2)
BIGFOIL.COM POLAR EXPORT
Zone-46
Zone-46 |  |  |  | Cl Max: | 1.5591 | at alpha= | 14 | deg
XFOIL ncrit=9 |  |  |  | L/D Max: | 109.141 | at alpha= | 5.5 | deg
Re: | 3000000 |  |  | Cd Min: | 0.263 | at alpha= | 19 | deg
Mach: | 0.1 |  |  | Cl=0 at alpha= | -99 | deg
|  |  |  | @ Cl=0.1, Cd= | 0.00526
|  |  |  | @ Cl=0.4, Cd= | 0.0045781
|  |  |  | @ Cl=0.6, Cd= | 0.0057284
alpha (deg) | Cl | Cd | Cm | Cl/Cd
0 | 0.1646 | 0.00526 | -0.0298 | 31.2928
0.5 | 0.2204 | 0.00484 | -0.03 | 45.5372
1 | 0.2751 | 0.00449 | -0.0297 | 61.2695
1.5 | 0.3285 | 0.00426 | -0.0287 | 77.1127
2 | 0.3849 | 0.0045 | -0.0286 | 85.5333
2.5 | 0.441 | 0.00479 | -0.0285 | 92.0668
3 | 0.4972 | 0.00507 | -0.0283 | 98.0671
3.5 | 0.5531 | 0.0054 | -0.0281 | 102.4259
4 | 0.6088 | 0.00579 | -0.028 | 105.1468
4.5 | 0.6643 | 0.0062 | -0.0278 | 107.1452
5 | 0.7197 | 0.00664 | -0.0275 | 108.3886
5.5 | 0.7749 | 0.0071 | -0.0273 | 109.1408
6 | 0.8297 | 0.00762 | -0.027 | 108.8845
6.5 | 0.8844 | 0.00815 | -0.0267 | 108.5153
7 | 0.9388 | 0.00873 | -0.0263 | 107.5372
7.5 | 0.9927 | 0.00943 | -0.0259 | 105.2704
8 | 1.0466 | 0.01003 | -0.0255 | 104.347
8.5 | 1.0989 | 0.01112 | -0.0248 | 98.8219
9 | 1.152 | 0.01177 | -0.0243 | 97.876
9.5 | 1.2044 | 0.01256 | -0.0238 | 95.8917
10 | 1.2555 | 0.01358 | -0.0231 | 92.4521
10.5 | 1.3007 | 0.01598 | -0.0219 | 81.3955
11 | 1.3489 | 0.01735 | -0.021 | 77.7464
11.5 | 1.3949 | 0.019 | -0.02 | 73.4158
12 | 1.438 | 0.021 | -0.0188 | 68.4762
12.5 | 1.4774 | 0.02336 | -0.0174 | 63.2449
13 | 1.5121 | 0.02613 | -0.0159 | 57.8684
13.5 | 1.5405 | 0.02932 | -0.0142 | 52.5409
14 | 1.5591 | 0.03312 | -0.0123 | 47.0743
14.5 | 1.549 | 0.03847 | -0.01 | 40.2651
15 | 1.4968 | 0.05792 | -0.0278 | 25.8425
15.5 | 1.3201 | 0.10111 | -0.0533 | 13.0561
16 | 1.2025 | 0.13334 | -0.0701 | 9.0183
16.5 | 1.1315 | 0.15963 | -0.0839 | 7.0883
18.5 | 1.0298 | 0.25483 | -0.1306 | 4.0411
19 | 1.0452 | 0.263 | -0.1353 | 3.9741

## 61. Re 3M Mach 0.25 (1)
BIGFOIL.COM POLAR EXPORT
Zone-46
Zone-46 |  |  |  | Cl Max: | 0.924 | at alpha= | 8 | deg
JavaFoil+Calcfoil stall+Eppler ext transition |  |  |  | L/D Max: | 103.403 | at alpha= | 4.5 | deg
Re: | 3000000 |  |  | Cd Min: | 0.00486 | at alpha= | 1.5 | deg
Mach: | 0.25 |  |  | Cl=0 at alpha= | -1.4322 | deg
|  |  |  | @ Cl=0.1, Cd= | 0.0055856
|  |  |  | @ Cl=0.4, Cd= | 0.09823
|  |  |  | @ Cl=0.6, Cd= | 0.09823
alpha (deg) | Cl | Cd | Cm | Cl/Cd
-11.5 | -0.056 | 0.07744 | -0.014 | -0.725
-11 | -0.053 | 0.07336 | -0.014 | -0.728
-10.5 | -0.051 | 0.06952 | -0.014 | -0.728
-10 | -0.128 | 0.06571 | -0.013 | -1.954
-9.5 | -0.185 | 0.06224 | -0.013 | -2.971
-9 | -0.231 | 0.05851 | -0.013 | -3.941
-8.5 | -0.269 | 0.05537 | -0.013 | -4.859
-8 | -0.3 | 0.05187 | -0.013 | -5.785
-7.5 | -0.323 | 0.04954 | -0.012 | -6.515
-7 | -0.336 | 0.04654 | -0.012 | -7.224
-6.5 | -0.34 | 0.04379 | -0.012 | -7.763
-6 | -0.334 | 0.04142 | -0.012 | -8.063
-5.5 | -0.317 | 0.03923 | -0.012 | -8.08
-5 | -0.293 | 0.0371 | -0.012 | -7.893
-4.5 | -0.263 | 0.03498 | -0.012 | -7.512
-4 | -0.228 | 0.03292 | -0.013 | -6.91
-3.5 | -0.233 | 0.00645 | -0.028 | -36.203
-3 | -0.18 | 0.00633 | -0.028 | -28.454
-2.5 | -0.124 | 0.00625 | -0.028 | -19.916
-2 | -0.067 | 0.00618 | -0.028 | -10.826
-1.5 | -0.008 | 0.00628 | -0.028 | -1.335
-1 | 0.051 | 0.00625 | -0.028 | 8.107
-0.5 | 0.11 | 0.00545 | -0.027 | 20.194
0 | 0.169 | 0.00518 | -0.027 | 32.606
0.5 | 0.228 | 0.00507 | -0.027 | 44.977
1 | 0.287 | 0.00501 | -0.027 | 57.273
1.5 | 0.346 | 0.00486 | -0.027 | 71.146
2 | 0.405 | 0.00507 | -0.027 | 79.927
2.5 | 0.464 | 0.00536 | -0.027 | 86.525
3 | 0.522 | 0.00566 | -0.027 | 92.242
3.5 | 0.58 | 0.00604 | -0.027 | 95.958
4 | 0.637 | 0.00625 | -0.027 | 101.842
4.5 | 0.692 | 0.00669 | -0.027 | 103.403
5 | 0.744 | 0.00742 | -0.027 | 100.219
5.5 | 0.793 | 0.00787 | -0.027 | 100.731
6 | 0.838 | 0.00841 | -0.026 | 99.658
6.5 | 0.875 | 0.00895 | -0.026 | 97.76
7 | 0.903 | 0.00943 | -0.026 | 95.737
7.5 | 0.92 | 0.00998 | -0.026 | 92.108
8 | 0.924 | 0.0106 | -0.026 | 87.147
8.5 | 0.914 | 0.01162 | -0.026 | 78.684
9 | 0.877 | 0.01433 | -0.026 | 61.228
9.5 | 0.726 | 0.04259 | -0.02 | 17.035
10 | 0.651 | 0.06102 | -0.016 | 10.667
10.5 | 0.59 | 0.06848 | -0.014 | 8.615
11 | 0.519 | 0.07433 | -0.014 | 6.98
11.5 | 0.441 | 0.08026 | -0.013 | 5.49
12 | 0.356 | 0.08664 | -0.013 | 4.113
12.5 | 0.264 | 0.09281 | -0.013 | 2.847
13 | 0.138 | 0.09823 | -0.013 | 1.402

## 62. Re 3M Mach 0.25 (2)
BIGFOIL.COM POLAR EXPORT
Zone-46
Zone-46 |  |  |  | Cl Max: | 1.3533 | at alpha= | 11 | deg
XFOIL ncrit=9 |  |  |  | L/D Max: | 109.632 | at alpha= | 5 | deg
Re: | 3000000 |  |  | Cd Min: | 0.21044 | at alpha= | 16 | deg
Mach: | 0.25 |  |  | Cl=0 at alpha= | -99 | deg
|  |  |  | @ Cl=0.1, Cd= | 0.00534
|  |  |  | @ Cl=0.4, Cd= | 0.0045865
|  |  |  | @ Cl=0.6, Cd= | 0.005706
alpha (deg) | Cl | Cd | Cm | Cl/Cd
0 | 0.1695 | 0.00534 | -0.0306 | 31.7416
0.5 | 0.2271 | 0.00493 | -0.0307 | 46.0649
1 | 0.2836 | 0.00457 | -0.0305 | 62.0569
1.5 | 0.3385 | 0.00431 | -0.0294 | 78.5383
2 | 0.3967 | 0.00457 | -0.0292 | 86.8053
2.5 | 0.4548 | 0.00486 | -0.029 | 93.5802
3 | 0.513 | 0.00515 | -0.0287 | 99.6117
3.5 | 0.5709 | 0.00551 | -0.0285 | 103.6116
4 | 0.6288 | 0.0059 | -0.0282 | 106.5763
4.5 | 0.6867 | 0.00632 | -0.0278 | 108.6551
5 | 0.7444 | 0.00679 | -0.0274 | 109.6318
5.5 | 0.802 | 0.00732 | -0.0269 | 109.5628
6 | 0.8594 | 0.00793 | -0.0263 | 108.3733
6.5 | 0.9168 | 0.00857 | -0.0256 | 106.9778
7 | 0.9741 | 0.00929 | -0.0248 | 104.8547
7.5 | 1.0315 | 0.00996 | -0.024 | 103.5643
8 | 1.087 | 0.01125 | -0.0229 | 96.6222
8.5 | 1.1433 | 0.0122 | -0.0218 | 93.7131
9 | 1.1987 | 0.01336 | -0.0206 | 89.7231
9.5 | 1.2512 | 0.01519 | -0.019 | 82.37
10 | 1.2907 | 0.01963 | -0.0167 | 65.7514
10.5 | 1.3296 | 0.02351 | -0.0146 | 56.5547
11 | 1.3533 | 0.02925 | -0.0126 | 46.2667
11.5 | 1.3495 | 0.03754 | -0.012 | 35.9483
12 | 1.3155 | 0.05282 | -0.0265 | 24.9053
12.5 | 1.2624 | 0.07486 | -0.042 | 16.8635
13 | 1.2027 | 0.09378 | -0.0521 | 12.8247
13.5 | 1.146 | 0.11267 | -0.0619 | 10.1713
14 | 1.0951 | 0.13177 | -0.0716 | 8.3107
15 | 1.0401 | 0.16469 | -0.0877 | 6.3155
15.5 | 1.0152 | 0.18346 | -0.0971 | 5.5336
16 | 0.9843 | 0.21044 | -0.1098 | 4.6773

## 63. Re 3M Mach 0.50 (1)
BIGFOIL.COM POLAR EXPORT
Zone-46
Zone-46 |  |  |  | Cl Max: | 1.124 | at alpha= | 20 | deg
JavaFoil+Calcfoil stall+Eppler ext transition |  |  |  | L/D Max: | 102.052 | at alpha= | 4.5 | deg
Re: | 3000000 |  |  | Cd Min: | 0.00504 | at alpha= | 1.5 | deg
Mach: | 0.5 |  |  | Cl=0 at alpha= | -1.4318 | deg
|  |  |  | @ Cl=0.1, Cd= | 0.0058992
|  |  |  | @ Cl=0.4, Cd= | 0.0050932
|  |  |  | @ Cl=0.6, Cd= | 0.0061042
alpha (deg) | Cl | Cd | Cm | Cl/Cd
-20 | -0.977 | 0.16707 | -0.021 | -5.85
-19.5 | -0.951 | 0.15175 | -0.02 | -6.266
-19 | -0.926 | 0.14032 | -0.02 | -6.597
-18.5 | -0.899 | 0.14829 | -0.02 | -6.065
-18 | -0.874 | 0.13263 | -0.02 | -6.591
-17.5 | -0.849 | 0.12329 | -0.02 | -6.886
-17 | -0.822 | 0.12621 | -0.019 | -6.513
-16.5 | -0.797 | 0.11563 | -0.019 | -6.889
-16 | -0.77 | 0.11962 | -0.019 | -6.436
-15.5 | -0.744 | 0.10797 | -0.019 | -6.895
-15 | -0.718 | 0.11381 | -0.018 | -6.307
-14.5 | -0.692 | 0.10047 | -0.018 | -6.888
-14 | -0.666 | 0.10754 | -0.018 | -6.189
-13.5 | -0.64 | 0.09283 | -0.018 | -6.89
-13 | -0.613 | 0.09029 | -0.017 | -6.793
-12.5 | -0.587 | 0.08431 | -0.017 | -6.961
-12 | -0.561 | 0.07734 | -0.017 | -7.258
-11.5 | -0.534 | 0.07744 | -0.016 | -6.897
-11 | -0.508 | 0.07023 | -0.016 | -7.235
-10.5 | -0.481 | 0.06889 | -0.016 | -6.988
-10 | -0.455 | 0.06344 | -0.016 | -7.173
-9.5 | -0.429 | 0.06181 | -0.015 | -6.935
-9 | -0.402 | 0.05697 | -0.016 | -7.064
-8.5 | -0.376 | 0.05501 | -0.015 | -6.833
-8 | -0.349 | 0.05358 | -0.015 | -6.52
-7.5 | -0.323 | 0.05011 | -0.014 | -6.44
-7 | -0.296 | 0.04773 | -0.014 | -6.204
-6.5 | -0.27 | 0.04422 | -0.014 | -6.099
-6 | -0.243 | 0.0424 | -0.014 | -5.734
-5.5 | -0.217 | 0.03963 | -0.014 | -5.464
-5 | -0.19 | 0.03799 | -0.014 | -4.999
-4.5 | -0.163 | 0.0363 | -0.013 | -4.5
-4 | -0.165 | 0.03467 | -0.013 | -4.75
-3.5 | -0.19 | 0.03321 | -0.012 | -5.735
-3 | -0.156 | 0.0309 | -0.015 | -5.049
-2.5 | -0.137 | 0.00636 | -0.031 | -21.528
-2 | -0.074 | 0.00637 | -0.031 | -11.658
-1.5 | -0.009 | 0.0064 | -0.031 | -1.459
-1 | 0.057 | 0.00644 | -0.031 | 8.776
-0.5 | 0.123 | 0.00561 | -0.031 | 21.911
0 | 0.189 | 0.00549 | -0.031 | 34.394
0.5 | 0.255 | 0.00524 | -0.031 | 48.645
1 | 0.321 | 0.00532 | -0.03 | 60.307
1.5 | 0.387 | 0.00504 | -0.03 | 76.664
2 | 0.453 | 0.00531 | -0.03 | 85.162
2.5 | 0.518 | 0.00563 | -0.03 | 91.972
3 | 0.583 | 0.00599 | -0.03 | 97.336
3.5 | 0.647 | 0.00642 | -0.03 | 100.744
4 | 0.708 | 0.00705 | -0.03 | 100.51
4.5 | 0.766 | 0.00751 | -0.03 | 102.052
5 | 0.816 | 0.00822 | -0.03 | 99.315
5.5 | 0.853 | 0.00917 | -0.03 | 93.055
6 | 0.865 | 0.00994 | -0.03 | 87.051
6.5 | 0.787 | 0.01093 | -0.03 | 71.991
7 | 0.512 | 0.02004 | -0.027 | 25.544
7.5 | 0.483 | 0.0468 | -0.019 | 10.327
8 | 0.501 | 0.05505 | -0.014 | 9.095
8.5 | 0.529 | 0.05647 | -0.016 | 9.362
9 | 0.554 | 0.06018 | -0.015 | 9.206
9.5 | 0.581 | 0.06381 | -0.015 | 9.098
10 | 0.604 | 0.06836 | -0.014 | 8.841
10.5 | 0.63 | 0.07179 | -0.014 | 8.782
11 | 0.658 | 0.07529 | -0.015 | 8.737
11.5 | 0.684 | 0.07879 | -0.015 | 8.676
12 | 0.714 | 0.07976 | -0.016 | 8.951
12.5 | 0.736 | 0.09147 | -0.015 | 8.041
13 | 0.762 | 0.0951 | -0.015 | 8.009
13.5 | 0.788 | 0.09554 | -0.015 | 8.252
14 | 0.815 | 0.09719 | -0.016 | 8.385
14.5 | 0.84 | 0.11214 | -0.016 | 7.49
15 | 0.866 | 0.11016 | -0.016 | 7.864
15.5 | 0.893 | 0.11142 | -0.016 | 8.014
16 | 0.918 | 0.12925 | -0.016 | 7.103
16.5 | 0.944 | 0.12103 | -0.016 | 7.804
17 | 0.97 | 0.13961 | -0.016 | 6.946
17.5 | 0.996 | 0.13445 | -0.017 | 7.405
18 | 1.022 | 0.14858 | -0.017 | 6.877
18.5 | 1.047 | 0.15333 | -0.017 | 6.827
19 | 1.073 | 0.15753 | -0.017 | 6.811
19.5 | 1.098 | 0.16219 | -0.017 | 6.768
20 | 1.124 | 0.16824 | -0.017 | 6.68

## 64. Re 3M Mach 0.50 (2)
BIGFOIL.COM POLAR EXPORT
Zone-46
Zone-46 |  |  |  | Cl Max: | 1.2119 | at alpha= | 20 | deg
XFOIL ncrit=9 |  |  |  | L/D Max: | 113.391 | at alpha= | 4.5 | deg
Re: | 3000000 |  |  | Cd Min: | 0.31876 | at alpha= | 20 | deg
Mach: | 0.5 |  |  | Cl=0 at alpha= | -1.4444 | deg
|  |  |  | @ Cl=0.1, Cd= | 0.0059764
|  |  |  | @ Cl=0.4, Cd= | 0.0046043
|  |  |  | @ Cl=0.6, Cd= | 0.0056174
alpha (deg) | Cl | Cd | Cm | Cl/Cd
-16 | -0.8473 | 0.23311 | 0.0918 | -3.6348
-15.5 | -0.8279 | 0.22455 | 0.0875 | -3.6869
-15 | -0.8072 | 0.21675 | 0.0832 | -3.7241
-14.5 | -0.7865 | 0.20862 | 0.0789 | -3.77
-14 | -0.7662 | 0.20036 | 0.0748 | -3.8241
-13.5 | -0.7457 | 0.19195 | 0.0708 | -3.8849
-13 | -0.7266 | 0.18362 | 0.0669 | -3.9571
-12.5 | -0.7085 | 0.17528 | 0.0631 | -4.0421
-12 | -0.6914 | 0.16696 | 0.0595 | -4.1411
-11.5 | -0.6756 | 0.15868 | 0.0561 | -4.2576
-11 | -0.6607 | 0.15036 | 0.0527 | -4.3941
-10.5 | -0.647 | 0.1421 | 0.0495 | -4.5531
-10 | -0.6342 | 0.1338 | 0.0463 | -4.7399
-9.5 | -0.6226 | 0.12548 | 0.0432 | -4.9617
-9 | -0.6116 | 0.11711 | 0.0399 | -5.2224
-8.5 | -0.6032 | 0.10924 | 0.0368 | -5.5218
-8 | -0.5902 | 0.10207 | 0.0337 | -5.7823
-7.5 | -0.5762 | 0.09409 | 0.0295 | -6.1239
-7 | -0.5652 | 0.0863 | 0.0253 | -6.5492
-6.5 | -0.5547 | 0.07849 | 0.0205 | -7.0671
-6 | -0.5354 | 0.06966 | 0.0112 | -7.6859
-5.5 | -0.5014 | 0.05929 | -0.0026 | -8.4567
-5 | -0.4598 | 0.04727 | -0.0179 | -9.7271
-4.5 | -0.4058 | 0.03428 | -0.0303 | -11.8378
-4 | -0.3355 | 0.02053 | -0.0395 | -16.3419
-3.5 | -0.2785 | 0.01189 | -0.0389 | -23.423
-3 | -0.2113 | 0.00861 | -0.0377 | -24.5412
-2.5 | -0.143 | 0.00689 | -0.0365 | -20.7547
-2 | -0.0747 | 0.0064 | -0.0356 | -11.6719
-1.5 | -0.0074 | 0.00615 | -0.0348 | -1.2033
-1 | 0.0591 | 0.0061 | -0.0342 | 9.6885
-0.5 | 0.1253 | 0.0059 | -0.0339 | 21.2373
0 | 0.1912 | 0.00566 | -0.0337 | 33.7809
0.5 | 0.2568 | 0.00527 | -0.0338 | 48.7287
1 | 0.3218 | 0.00493 | -0.0335 | 65.2738
1.5 | 0.3835 | 0.00454 | -0.032 | 84.4714
2 | 0.4502 | 0.0048 | -0.0315 | 93.7917
2.5 | 0.5171 | 0.00515 | -0.0309 | 100.4078
3 | 0.5843 | 0.00552 | -0.0303 | 105.8514
3.5 | 0.652 | 0.00594 | -0.0294 | 109.7643
4 | 0.7202 | 0.00642 | -0.0283 | 112.1807
4.5 | 0.7892 | 0.00696 | -0.027 | 113.3908
5 | 0.8587 | 0.00764 | -0.0254 | 112.3953
5.5 | 0.9293 | 0.00842 | -0.0233 | 110.3682
6 | 1.0007 | 0.00949 | -0.0207 | 105.4478
6.5 | 1.0693 | 0.0118 | -0.017 | 90.6186
7 | 1.1186 | 0.01791 | -0.0124 | 62.4567
7.5 | 1.1287 | 0.02884 | -0.0112 | 39.1366
8 | 1.1113 | 0.04146 | -0.0173 | 26.8041
8.5 | 1.0917 | 0.05901 | -0.0364 | 18.5003
9 | 1.0645 | 0.07231 | -0.0454 | 14.7213
9.5 | 1.0397 | 0.08486 | -0.053 | 12.2519
10 | 1.0175 | 0.09728 | -0.0598 | 10.4595
10.5 | 0.998 | 0.10975 | -0.0663 | 9.0934
11 | 0.9813 | 0.12239 | -0.0727 | 8.0178
11.5 | 0.9647 | 0.13611 | -0.0795 | 7.0876
12 | 0.9569 | 0.149 | -0.0857 | 6.4221
12.5 | 0.9548 | 0.16164 | -0.0916 | 5.907
13 | 0.9578 | 0.17389 | -0.0974 | 5.5081
13.5 | 0.9662 | 0.18537 | -0.1029 | 5.2123
14 | 0.978 | 0.19642 | -0.1084 | 4.9791
14.5 | 0.9927 | 0.2068 | -0.1136 | 4.8003
15 | 1.0097 | 0.21625 | -0.1186 | 4.6691
15.5 | 1.026 | 0.22679 | -0.1243 | 4.524
16 | 1.0443 | 0.23748 | -0.1298 | 4.3974
16.5 | 1.0634 | 0.24816 | -0.1355 | 4.2851
17 | 0.7673 | 0.20713 | -0.0866 | 3.7044
17.5 | 0.7734 | 0.21539 | -0.0895 | 3.5907
18 | 1.1237 | 0.27803 | -0.1523 | 4.0417
18.5 | 1.1449 | 0.28785 | -0.158 | 3.9774
19 | 1.1665 | 0.29777 | -0.1637 | 3.9175
19.5 | 1.1886 | 0.30806 | -0.1697 | 3.8583
20 | 1.2119 | 0.31876 | -0.1757 | 3.8019

## 65. Re 4M Mach 0.00 (1)
BIGFOIL.COM POLAR EXPORT
Zone-46
Zone-46 |  |  |  | Cl Max: | 0.958 | at alpha= | 9 | deg
JavaFoil+Calcfoil stall+Eppler ext transition |  |  |  | L/D Max: | 106.771 | at alpha= | 4.5 | deg
Re: | 4000000 |  |  | Cd Min: | 0.00489 | at alpha= | 2 | deg
Mach: | 0 |  |  | Cl=0 at alpha= | -1.4298 | deg
|  |  |  | @ Cl=0.1, Cd= | 0.0055309
|  |  |  | @ Cl=0.4, Cd= | 0.0049237
|  |  |  | @ Cl=0.6, Cd= | 0.09775
alpha (deg) | Cl | Cd | Cm | Cl/Cd
-13.5 | -0.268 | 0.09267 | -0.014 | -2.894
-13 | -0.284 | 0.08782 | -0.014 | -3.231
-12.5 | -0.299 | 0.0833 | -0.014 | -3.595
-12 | -0.315 | 0.07955 | -0.014 | -3.965
-11.5 | -0.331 | 0.0751 | -0.014 | -4.411
-11 | -0.347 | 0.0708 | -0.014 | -4.894
-10.5 | -0.361 | 0.06666 | -0.014 | -5.416
-10 | -0.374 | 0.06287 | -0.013 | -5.947
-9.5 | -0.385 | 0.05968 | -0.013 | -6.444
-9 | -0.393 | 0.05638 | -0.013 | -6.966
-8.5 | -0.398 | 0.05339 | -0.013 | -7.448
-8 | -0.398 | 0.05033 | -0.013 | -7.914
-7.5 | -0.394 | 0.04743 | -0.013 | -8.316
-7 | -0.385 | 0.0449 | -0.013 | -8.583
-6.5 | -0.371 | 0.04257 | -0.012 | -8.708
-6 | -0.351 | 0.04009 | -0.013 | -8.761
-5.5 | -0.326 | 0.03779 | -0.013 | -8.616
-5 | -0.367 | 0.00647 | -0.028 | -56.745
-4.5 | -0.325 | 0.00629 | -0.027 | -51.594
-4 | -0.278 | 0.00618 | -0.027 | -44.974
-3.5 | -0.228 | 0.00623 | -0.027 | -36.593
-3 | -0.175 | 0.00618 | -0.027 | -28.403
-2.5 | -0.121 | 0.00607 | -0.027 | -19.896
-2 | -0.065 | 0.00623 | -0.027 | -10.406
-1.5 | -0.008 | 0.00622 | -0.027 | -1.305
-1 | 0.049 | 0.00612 | -0.027 | 8.01
-0.5 | 0.107 | 0.00545 | -0.027 | 19.532
0 | 0.164 | 0.0054 | -0.027 | 30.283
0.5 | 0.221 | 0.00547 | -0.026 | 40.351
1 | 0.278 | 0.00524 | -0.026 | 53.015
1.5 | 0.335 | 0.00504 | -0.026 | 66.459
2 | 0.392 | 0.00489 | -0.026 | 80.252
2.5 | 0.449 | 0.00513 | -0.026 | 87.488
3 | 0.506 | 0.00537 | -0.026 | 94.197
3.5 | 0.562 | 0.00579 | -0.026 | 97.101
4 | 0.617 | 0.0059 | -0.026 | 104.66
4.5 | 0.671 | 0.00628 | -0.026 | 106.771
5 | 0.723 | 0.00693 | -0.026 | 104.196
5.5 | 0.772 | 0.00732 | -0.026 | 105.441
6 | 0.818 | 0.00771 | -0.026 | 106.145
6.5 | 0.859 | 0.00812 | -0.026 | 105.79
7 | 0.894 | 0.00864 | -0.026 | 103.465
7.5 | 0.921 | 0.00905 | -0.025 | 101.799
8 | 0.941 | 0.00952 | -0.025 | 98.909
8.5 | 0.954 | 0.01006 | -0.025 | 94.84
9 | 0.958 | 0.01067 | -0.025 | 89.775
9.5 | 0.955 | 0.01174 | -0.025 | 81.298
10 | 0.933 | 0.0141 | -0.025 | 66.155
10.5 | 0.853 | 0.02342 | -0.023 | 36.423
11 | 0.77 | 0.04563 | -0.02 | 16.874
11.5 | 0.719 | 0.06074 | -0.018 | 11.833
12 | 0.676 | 0.07217 | -0.016 | 9.365
12.5 | 0.64 | 0.0784 | -0.015 | 8.164
13 | 0.604 | 0.08468 | -0.015 | 7.13
13.5 | 0.568 | 0.09099 | -0.014 | 6.238
14 | 0.532 | 0.09775 | -0.014 | 5.444

## 66. Re 4M Mach 0.00 (2)
BIGFOIL.COM POLAR EXPORT
Zone-46
Zone-46 |  |  |  | Cl Max: | 1.6689 | at alpha= | 15 | deg
XFOIL ncrit=9 |  |  |  | L/D Max: | 115.028 | at alpha= | 6 | deg
Re: | 4000000 |  |  | Cd Min: | 0.20788 | at alpha= | 18.5 | deg
Mach: | 0 |  |  | Cl=0 at alpha= | -1.4651 | deg
|  |  |  | @ Cl=0.1, Cd= | 0.0055055
|  |  |  | @ Cl=0.4, Cd= | 0.004381
|  |  |  | @ Cl=0.6, Cd= | 0.0054704
alpha (deg) | Cl | Cd | Cm | Cl/Cd
-13 | -0.7072 | 0.16775 | 0.0583 | -4.2158
-12.5 | -0.6963 | 0.16051 | 0.0555 | -4.338
-12 | -0.6856 | 0.15344 | 0.0528 | -4.4682
-11.5 | -0.675 | 0.14622 | 0.05 | -4.6163
-11 | -0.6653 | 0.1389 | 0.0472 | -4.7898
-10.5 | -0.6562 | 0.13145 | 0.0444 | -4.992
-10 | -0.6476 | 0.12384 | 0.0414 | -5.2293
-8 | -0.7169 | 0.01581 | -0.0326 | -45.3447
-7.5 | -0.6671 | 0.01236 | -0.0326 | -53.9725
-7 | -0.6148 | 0.01019 | -0.0323 | -60.3337
-6.5 | -0.5608 | 0.00899 | -0.032 | -62.3804
-6 | -0.506 | 0.00856 | -0.0317 | -59.1121
-5.5 | -0.4516 | 0.00744 | -0.0314 | -60.6989
-5 | -0.3965 | 0.00696 | -0.0311 | -56.9684
-4.5 | -0.3414 | 0.00649 | -0.0307 | -52.604
-4 | -0.278 | 0.00604 | -0.0321 | -46.0265
-3.5 | -0.2281 | 0.00627 | -0.0305 | -36.3796
-3 | -0.1721 | 0.00599 | -0.0303 | -28.7312
-2.5 | -0.1159 | 0.00584 | -0.0301 | -19.8459
-2 | -0.0598 | 0.00572 | -0.0299 | -10.4545
-1.5 | -0.0039 | 0.00569 | -0.0297 | -0.68541
-1 | 0.052 | 0.0056 | -0.0296 | 9.2857
-0.5 | 0.1079 | 0.00549 | -0.0296 | 19.6539
0 | 0.1638 | 0.0053 | -0.0297 | 30.9057
0.5 | 0.2197 | 0.00499 | -0.0298 | 44.0281
1 | 0.2753 | 0.00478 | -0.0298 | 57.5941
1.5 | 0.3299 | 0.00446 | -0.0296 | 73.9686
2 | 0.3832 | 0.0043 | -0.0287 | 89.1163
2.5 | 0.4392 | 0.00457 | -0.0286 | 96.105
3 | 0.4951 | 0.00483 | -0.0284 | 102.5052
3.5 | 0.5507 | 0.00515 | -0.0283 | 106.932
4 | 0.6061 | 0.00551 | -0.0281 | 110
4.5 | 0.6614 | 0.00588 | -0.028 | 112.483
5 | 0.7165 | 0.00626 | -0.0278 | 114.4569
5.5 | 0.7713 | 0.00673 | -0.0276 | 114.6062
6 | 0.8259 | 0.00718 | -0.0274 | 115.0279
6.5 | 0.8803 | 0.00767 | -0.0271 | 114.7718
7 | 0.9344 | 0.00818 | -0.0268 | 114.2298
7.5 | 0.9881 | 0.00874 | -0.0265 | 113.0549
8 | 1.0415 | 0.00933 | -0.0262 | 111.6292
8.5 | 1.0944 | 0.01004 | -0.0258 | 109.004
9 | 1.1472 | 0.01062 | -0.0255 | 108.0226
9.5 | 1.1993 | 0.01134 | -0.0251 | 105.7584
10 | 1.2489 | 0.01267 | -0.0243 | 98.5714
10.5 | 1.2998 | 0.01342 | -0.0239 | 96.8554
11 | 1.3497 | 0.01433 | -0.0233 | 94.187
11.5 | 1.3982 | 0.01544 | -0.0226 | 90.557
12 | 1.4453 | 0.01671 | -0.0218 | 86.4931
12.5 | 1.4907 | 0.01813 | -0.021 | 82.2228
13 | 1.5344 | 0.01969 | -0.02 | 77.9279
13.5 | 1.5758 | 0.02142 | -0.0189 | 73.5668
14 | 1.6138 | 0.02343 | -0.0175 | 68.8775
14.5 | 1.6464 | 0.02592 | -0.0159 | 63.5185
15 | 1.6689 | 0.02924 | -0.0138 | 57.0759
15.5 | 1.6647 | 0.03421 | -0.0102 | 48.6612
16 | 1.6267 | 0.0446 | -0.0147 | 36.4731
16.5 | 1.5749 | 0.06458 | -0.0306 | 24.3868
17 | 1.4601 | 0.0944 | -0.0471 | 15.4672
17.5 | 1.2513 | 0.14524 | -0.0746 | 8.6154
18 | 1.1598 | 0.17802 | -0.093 | 6.515
18.5 | 1.1023 | 0.20788 | -0.1101 | 5.3026

## 67. Re 4M Mach 0.10 (1)
BIGFOIL.COM POLAR EXPORT
Zone-46
Zone-46 |  |  |  | Cl Max: | 0.951 | at alpha= | 9 | deg
JavaFoil+Calcfoil stall+Eppler ext transition |  |  |  | L/D Max: | 106.981 | at alpha= | 4.5 | deg
Re: | 4000000 |  |  | Cd Min: | 0.00489 | at alpha= | 2 | deg
Mach: | 0.1 |  |  | Cl=0 at alpha= | -1.4298 | deg
|  |  |  | @ Cl=0.1, Cd= | 0.0056024
|  |  |  | @ Cl=0.4, Cd= | 0.0049163
|  |  |  | @ Cl=0.6, Cd= | 0.09916
alpha (deg) | Cl | Cd | Cm | Cl/Cd
-13 | -0.246 | 0.08868 | -0.014 | -2.78
-12.5 | -0.264 | 0.08357 | -0.014 | -3.161
-12 | -0.282 | 0.07965 | -0.014 | -3.543
-11.5 | -0.3 | 0.07555 | -0.014 | -3.976
-11 | -0.318 | 0.07133 | -0.014 | -4.464
-10.5 | -0.336 | 0.06687 | -0.014 | -5.021
-10 | -0.352 | 0.06326 | -0.013 | -5.559
-9.5 | -0.366 | 0.05966 | -0.013 | -6.13
-9 | -0.377 | 0.05663 | -0.013 | -6.655
-8.5 | -0.385 | 0.05368 | -0.013 | -7.169
-8 | -0.388 | 0.05055 | -0.013 | -7.683
-7.5 | -0.387 | 0.04763 | -0.013 | -8.129
-7 | -0.38 | 0.0451 | -0.013 | -8.43
-6.5 | -0.368 | 0.04264 | -0.012 | -8.624
-6 | -0.35 | 0.04022 | -0.013 | -8.692
-5.5 | -0.325 | 0.03796 | -0.013 | -8.558
-5 | -0.299 | 0.03364 | -0.016 | -8.876
-4.5 | -0.325 | 0.00629 | -0.028 | -51.726
-4 | -0.279 | 0.00619 | -0.027 | -45.056
-3.5 | -0.229 | 0.00624 | -0.027 | -36.671
-3 | -0.176 | 0.00618 | -0.027 | -28.507
-2.5 | -0.121 | 0.00608 | -0.027 | -19.964
-2 | -0.065 | 0.00624 | -0.027 | -10.454
-1.5 | -0.008 | 0.00622 | -0.027 | -1.311
-1 | 0.049 | 0.00613 | -0.027 | 8.044
-0.5 | 0.107 | 0.00553 | -0.027 | 19.374
0 | 0.164 | 0.0054 | -0.027 | 30.412
0.5 | 0.222 | 0.00547 | -0.027 | 40.526
1 | 0.279 | 0.00526 | -0.026 | 53.064
1.5 | 0.337 | 0.00505 | -0.026 | 66.701
2 | 0.394 | 0.00489 | -0.026 | 80.556
2.5 | 0.451 | 0.00514 | -0.026 | 87.79
3 | 0.508 | 0.00538 | -0.026 | 94.496
3.5 | 0.565 | 0.0058 | -0.026 | 97.361
4 | 0.62 | 0.00591 | -0.026 | 104.927
4.5 | 0.674 | 0.0063 | -0.026 | 106.981
5 | 0.726 | 0.00696 | -0.026 | 104.329
5.5 | 0.775 | 0.00735 | -0.026 | 105.462
6 | 0.821 | 0.00774 | -0.026 | 106.071
6.5 | 0.862 | 0.00816 | -0.026 | 105.566
7 | 0.895 | 0.00869 | -0.026 | 103.061
7.5 | 0.922 | 0.00911 | -0.026 | 101.156
8 | 0.94 | 0.0096 | -0.026 | 97.974
8.5 | 0.95 | 0.01016 | -0.025 | 93.55
9 | 0.951 | 0.0109 | -0.025 | 87.265
9.5 | 0.943 | 0.01367 | -0.025 | 69.03
10 | 0.907 | 0.01499 | -0.025 | 60.498
10.5 | 0.813 | 0.02991 | -0.022 | 27.171
11 | 0.737 | 0.05141 | -0.019 | 14.34
11.5 | 0.687 | 0.06488 | -0.017 | 10.586
12 | 0.644 | 0.0739 | -0.016 | 8.712
12.5 | 0.603 | 0.08051 | -0.015 | 7.495
13 | 0.563 | 0.08744 | -0.014 | 6.437
13.5 | 0.524 | 0.09285 | -0.014 | 5.643
14 | 0.485 | 0.09916 | -0.014 | 4.895

## 68. Re 4M Mach 0.10 (2)
BIGFOIL.COM POLAR EXPORT
Zone-46
Zone-46 |  |  |  | Cl Max: | 1.6282 | at alpha= | 14.5 | deg
XFOIL ncrit=9 |  |  |  | L/D Max: | 114.993 | at alpha= | 5.5 | deg
Re: | 4000000 |  |  | Cd Min: | 0.27104 | at alpha= | 19.5 | deg
Mach: | 0.1 |  |  | Cl=0 at alpha= | -1.4644 | deg
|  |  |  | @ Cl=0.1, Cd= | 0.0055164
|  |  |  | @ Cl=0.4, Cd= | 0.0043826
|  |  |  | @ Cl=0.6, Cd= | 0.0054757
alpha (deg) | Cl | Cd | Cm | Cl/Cd
-7.5 | -0.669 | 0.01557 | -0.0331 | -42.9672
-7 | -0.6186 | 0.01164 | -0.033 | -53.1443
-6.5 | -0.5652 | 0.00947 | -0.0326 | -59.6832
-6 | -0.51 | 0.0087 | -0.0322 | -58.6207
-5.5 | -0.455 | 0.00765 | -0.0318 | -59.4771
-5 | -0.3996 | 0.00705 | -0.0314 | -56.6809
-4.5 | -0.3437 | 0.00657 | -0.0311 | -52.3135
-4 | -0.2802 | 0.0061 | -0.0323 | -45.9344
-3.5 | -0.2297 | 0.00631 | -0.0307 | -36.4025
-3 | -0.1733 | 0.00602 | -0.0305 | -28.7874
-2.5 | -0.1167 | 0.00585 | -0.0303 | -19.9487
-2 | -0.0603 | 0.00573 | -0.0301 | -10.5236
-1.5 | -0.004 | 0.0057 | -0.0299 | -0.70175
-1 | 0.0522 | 0.00561 | -0.0298 | 9.3048
-0.5 | 0.1084 | 0.0055 | -0.0298 | 19.7091
0 | 0.1647 | 0.00531 | -0.0298 | 31.0169
0.5 | 0.2209 | 0.005 | -0.0299 | 44.18
1 | 0.2769 | 0.00479 | -0.03 | 57.8079
1.5 | 0.3318 | 0.00447 | -0.0297 | 74.2282
2 | 0.3854 | 0.00431 | -0.0288 | 89.42
2.5 | 0.4417 | 0.00459 | -0.0287 | 96.2309
3 | 0.4979 | 0.00485 | -0.0285 | 102.6598
3.5 | 0.5539 | 0.00517 | -0.0284 | 107.1373
4 | 0.6097 | 0.00554 | -0.0282 | 110.0542
4.5 | 0.6654 | 0.00591 | -0.028 | 112.5888
5 | 0.721 | 0.0063 | -0.0278 | 114.4444
5.5 | 0.7762 | 0.00675 | -0.0275 | 114.9926
6 | 0.8313 | 0.00723 | -0.0273 | 114.9793
6.5 | 0.8861 | 0.00775 | -0.0269 | 114.3355
7 | 0.9407 | 0.00826 | -0.0266 | 113.8862
7.5 | 0.9951 | 0.00881 | -0.0262 | 112.9512
8 | 1.0489 | 0.00949 | -0.0258 | 110.5269
8.5 | 1.1025 | 0.01016 | -0.0253 | 108.5138
9 | 1.1559 | 0.01079 | -0.0249 | 107.127
9.5 | 1.2084 | 0.01159 | -0.0244 | 104.2623
10 | 1.2587 | 0.01294 | -0.0235 | 97.272
10.5 | 1.3099 | 0.01382 | -0.0229 | 94.7829
11 | 1.3598 | 0.01493 | -0.0221 | 91.0784
11.5 | 1.4081 | 0.01627 | -0.0212 | 86.5458
12 | 1.4546 | 0.0178 | -0.0202 | 81.7191
12.5 | 1.4992 | 0.01951 | -0.0191 | 76.8426
13 | 1.5414 | 0.0214 | -0.0178 | 72.028
13.5 | 1.5801 | 0.02359 | -0.0163 | 66.9818
14 | 1.6122 | 0.0264 | -0.0145 | 61.0682
14.5 | 1.6282 | 0.0307 | -0.0121 | 53.0358
15 | 1.5999 | 0.0378 | -0.0089 | 42.3254
15.5 | 1.5617 | 0.05315 | -0.0224 | 29.3829
16 | 1.5022 | 0.07449 | -0.0369 | 20.1665
16.5 | 1.3669 | 0.10755 | -0.0544 | 12.7094
17 | 1.2127 | 0.14819 | -0.0765 | 8.1834
17.5 | 1.148 | 0.17412 | -0.0909 | 6.5932
18 | 1.0923 | 0.20273 | -0.1071 | 5.388
18.5 | 1.0306 | 0.2554 | -0.1309 | 4.0352
19 | 1.0464 | 0.26341 | -0.1355 | 3.9725
19.5 | 1.0635 | 0.27104 | -0.14 | 3.9238

## 69. Re 4M Mach 0.25 (1)
BIGFOIL.COM POLAR EXPORT
Zone-46
Zone-46 |  |  |  | Cl Max: | 0.924 | at alpha= | 8 | deg
JavaFoil+Calcfoil stall+Eppler ext transition |  |  |  | L/D Max: | 108.05 | at alpha= | 4.5 | deg
Re: | 4000000 |  |  | Cd Min: | 0.00493 | at alpha= | 2 | deg
Mach: | 0.25 |  |  | Cl=0 at alpha= | -1.4322 | deg
|  |  |  | @ Cl=0.1, Cd= | 0.0056468
|  |  |  | @ Cl=0.4, Cd= | 0.0954
|  |  |  | @ Cl=0.6, Cd= | 0.0954
alpha (deg) | Cl | Cd | Cm | Cl/Cd
-11.5 | -0.056 | 0.07608 | -0.015 | -0.739
-11 | -0.053 | 0.07166 | -0.014 | -0.746
-10.5 | -0.051 | 0.06806 | -0.014 | -0.744
-10 | -0.129 | 0.06442 | -0.014 | -1.996
-9.5 | -0.185 | 0.06103 | -0.014 | -3.033
-9 | -0.231 | 0.05759 | -0.013 | -4.007
-8.5 | -0.269 | 0.05513 | -0.013 | -4.884
-8 | -0.3 | 0.05175 | -0.013 | -5.805
-7.5 | -0.323 | 0.04868 | -0.013 | -6.636
-7 | -0.337 | 0.04577 | -0.013 | -7.355
-6.5 | -0.34 | 0.04306 | -0.013 | -7.905
-6 | -0.334 | 0.04064 | -0.013 | -8.229
-5.5 | -0.317 | 0.03854 | -0.013 | -8.238
-5 | -0.294 | 0.03636 | -0.013 | -8.072
-4.5 | -0.327 | 0.00639 | -0.028 | -51.198
-4 | -0.283 | 0.00623 | -0.028 | -45.379
-3.5 | -0.233 | 0.00628 | -0.028 | -37.159
-3 | -0.18 | 0.00618 | -0.028 | -29.158
-2.5 | -0.124 | 0.00621 | -0.028 | -20.043
-2 | -0.067 | 0.00624 | -0.028 | -10.717
-1.5 | -0.008 | 0.00628 | -0.028 | -1.335
-1 | 0.051 | 0.00617 | -0.028 | 8.211
-0.5 | 0.11 | 0.00554 | -0.027 | 19.844
0 | 0.169 | 0.00543 | -0.027 | 31.111
0.5 | 0.228 | 0.00554 | -0.027 | 41.166
1 | 0.287 | 0.00538 | -0.027 | 53.323
1.5 | 0.346 | 0.00517 | -0.027 | 66.908
2 | 0.405 | 0.00493 | -0.027 | 82.154
2.5 | 0.464 | 0.00519 | -0.027 | 89.384
3 | 0.522 | 0.00545 | -0.027 | 95.839
3.5 | 0.58 | 0.00588 | -0.027 | 98.697
4 | 0.637 | 0.00607 | -0.027 | 104.874
4.5 | 0.692 | 0.0064 | -0.027 | 108.05
5 | 0.744 | 0.00709 | -0.027 | 104.896
5.5 | 0.793 | 0.00753 | -0.027 | 105.329
6 | 0.838 | 0.00804 | -0.026 | 104.171
6.5 | 0.875 | 0.00856 | -0.026 | 102.226
7 | 0.903 | 0.00901 | -0.026 | 100.179
7.5 | 0.92 | 0.00953 | -0.026 | 96.482
8 | 0.924 | 0.0101 | -0.026 | 91.44
8.5 | 0.914 | 0.01089 | -0.026 | 83.924
9 | 0.886 | 0.01251 | -0.026 | 70.803
9.5 | 0.779 | 0.0236 | -0.023 | 33.01
10 | 0.669 | 0.05018 | -0.019 | 13.332
10.5 | 0.597 | 0.06309 | -0.016 | 9.457
11 | 0.522 | 0.07054 | -0.015 | 7.404
11.5 | 0.443 | 0.07716 | -0.014 | 5.735
12 | 0.357 | 0.08388 | -0.014 | 4.259
12.5 | 0.265 | 0.08984 | -0.013 | 2.948
13 | 0.138 | 0.0954 | -0.013 | 1.446

## 70. Re 4M Mach 0.25 (2)
BIGFOIL.COM POLAR EXPORT
Zone-46
Zone-46 |  |  |  | Cl Max: | 1.4064 | at alpha= | 11.5 | deg
XFOIL ncrit=9 |  |  |  | L/D Max: | 115.28 | at alpha= | 5.5 | deg
Re: | 4000000 |  |  | Cd Min: | 0.21754 | at alpha= | 16.5 | deg
Mach: | 0.25 |  |  | Cl=0 at alpha= | -99 | deg
|  |  |  | @ Cl=0.1, Cd= | 0.00537
|  |  |  | @ Cl=0.4, Cd= | 0.0043721
|  |  |  | @ Cl=0.6, Cd= | 0.0054347
alpha (deg) | Cl | Cd | Cm | Cl/Cd
0 | 0.1696 | 0.00537 | -0.0305 | 31.5829
0.5 | 0.2276 | 0.00506 | -0.0306 | 44.9802
1 | 0.2853 | 0.00485 | -0.0307 | 58.8247
1.5 | 0.3421 | 0.00452 | -0.0304 | 75.6858
2 | 0.3974 | 0.00436 | -0.0294 | 91.1468
2.5 | 0.4556 | 0.00463 | -0.0292 | 98.4017
3 | 0.5138 | 0.0049 | -0.029 | 104.8571
3.5 | 0.5718 | 0.00526 | -0.0287 | 108.7072
4 | 0.6299 | 0.00562 | -0.0284 | 112.0819
4.5 | 0.6879 | 0.00601 | -0.028 | 114.4592
5 | 0.7457 | 0.00647 | -0.0276 | 115.255
5.5 | 0.8035 | 0.00697 | -0.0271 | 115.2798
6 | 0.8613 | 0.00749 | -0.0266 | 114.9933
6.5 | 0.919 | 0.00804 | -0.026 | 114.3035
7 | 0.9766 | 0.00868 | -0.0252 | 112.5115
7.5 | 1.034 | 0.00936 | -0.0244 | 110.4701
8 | 1.091 | 0.01023 | -0.0234 | 106.6471
8.5 | 1.148 | 0.01107 | -0.0224 | 103.7037
9 | 1.2038 | 0.0122 | -0.0212 | 98.6721
9.5 | 1.2557 | 0.01428 | -0.0195 | 87.9342
10 | 1.3067 | 0.01634 | -0.0178 | 79.9694
10.5 | 1.3521 | 0.01933 | -0.0157 | 69.9483
11 | 1.3878 | 0.02367 | -0.0135 | 58.6312
11.5 | 1.4064 | 0.02985 | -0.0113 | 47.1156
12 | 1.3985 | 0.03799 | -0.0105 | 36.8123
12.5 | 1.361 | 0.05442 | -0.0267 | 25.0092
13 | 1.3039 | 0.07607 | -0.0412 | 17.1408
13.5 | 1.2438 | 0.09471 | -0.051 | 13.1327
14 | 1.1871 | 0.11323 | -0.0606 | 10.484
14.5 | 1.139 | 0.13128 | -0.0699 | 8.6761
15 | 1.1013 | 0.14892 | -0.079 | 7.3952
15.5 | 1.0626 | 0.16883 | -0.0894 | 6.2939
16 | 0.9985 | 0.20349 | -0.107 | 4.9069
16.5 | 1.0006 | 0.21754 | -0.1137 | 4.5996

## 71. Re 4M Mach 0.50 (1)
BIGFOIL.COM POLAR EXPORT
Zone-46
Zone-46 |  |  |  | Cl Max: | 1.124 | at alpha= | 20 | deg
JavaFoil+Calcfoil stall+Eppler ext transition |  |  |  | L/D Max: | 106.815 | at alpha= | 4.5 | deg
Re: | 4000000 |  |  | Cd Min: | 0.00513 | at alpha= | 2 | deg
Mach: | 0.5 |  |  | Cl=0 at alpha= | -1.4318 | deg
|  |  |  | @ Cl=0.1, Cd= | 0.0059677
|  |  |  | @ Cl=0.4, Cd= | 0.0053308
|  |  |  | @ Cl=0.6, Cd= | 0.0059223
alpha (deg) | Cl | Cd | Cm | Cl/Cd
-20 | -0.978 | 0.14381 | -0.021 | -6.801
-19.5 | -0.951 | 0.14794 | -0.021 | -6.43
-19 | -0.926 | 0.13739 | -0.021 | -6.742
-18.5 | -0.9 | 0.1429 | -0.02 | -6.295
-18 | -0.875 | 0.12921 | -0.02 | -6.769
-17.5 | -0.85 | 0.12057 | -0.02 | -7.048
-17 | -0.822 | 0.12323 | -0.019 | -6.674
-16.5 | -0.798 | 0.11298 | -0.02 | -7.06
-16 | -0.77 | 0.11573 | -0.019 | -6.656
-15.5 | -0.745 | 0.10501 | -0.019 | -7.097
-15 | -0.718 | 0.11041 | -0.018 | -6.504
-14.5 | -0.693 | 0.098 | -0.018 | -7.068
-14 | -0.666 | 0.09734 | -0.018 | -6.84
-13.5 | -0.64 | 0.09049 | -0.018 | -7.071
-13 | -0.614 | 0.0878 | -0.018 | -6.994
-12.5 | -0.587 | 0.0825 | -0.017 | -7.118
-12 | -0.562 | 0.07522 | -0.018 | -7.478
-11.5 | -0.535 | 0.07505 | -0.017 | -7.124
-11 | -0.509 | 0.0686 | -0.017 | -7.425
-10.5 | -0.482 | 0.0672 | -0.016 | -7.174
-10 | -0.456 | 0.0623 | -0.017 | -7.317
-9.5 | -0.429 | 0.06052 | -0.016 | -7.089
-9 | -0.403 | 0.05624 | -0.016 | -7.167
-8.5 | -0.376 | 0.05438 | -0.016 | -6.919
-8 | -0.35 | 0.05232 | -0.015 | -6.683
-7.5 | -0.323 | 0.04899 | -0.015 | -6.594
-7 | -0.296 | 0.04687 | -0.015 | -6.323
-6.5 | -0.27 | 0.04349 | -0.015 | -6.211
-6 | -0.243 | 0.04161 | -0.015 | -5.85
-5.5 | -0.217 | 0.03888 | -0.015 | -5.58
-5 | -0.19 | 0.03734 | -0.014 | -5.092
-4.5 | -0.164 | 0.03572 | -0.014 | -4.577
-4 | -0.165 | 0.03409 | -0.014 | -4.836
-3.5 | -0.191 | 0.03275 | -0.013 | -5.821
-3 | -0.194 | 0.0062 | -0.031 | -31.253
-2.5 | -0.137 | 0.00628 | -0.031 | -21.789
-2 | -0.074 | 0.00635 | -0.031 | -11.701
-1.5 | -0.009 | 0.00632 | -0.031 | -1.477
-1 | 0.057 | 0.0063 | -0.031 | 8.981
-0.5 | 0.123 | 0.00579 | -0.031 | 21.257
0 | 0.189 | 0.0056 | -0.031 | 33.675
0.5 | 0.255 | 0.00555 | -0.031 | 45.912
1 | 0.321 | 0.0055 | -0.03 | 58.314
1.5 | 0.387 | 0.00538 | -0.03 | 71.919
2 | 0.453 | 0.00513 | -0.03 | 88.125
2.5 | 0.518 | 0.0054 | -0.03 | 95.898
3 | 0.583 | 0.00584 | -0.03 | 99.757
3.5 | 0.647 | 0.00615 | -0.03 | 105.112
4 | 0.708 | 0.00674 | -0.03 | 105.046
4.5 | 0.766 | 0.00718 | -0.03 | 106.815
5 | 0.816 | 0.00786 | -0.03 | 103.888
5.5 | 0.853 | 0.00877 | -0.03 | 97.307
6 | 0.865 | 0.00949 | -0.03 | 91.183
6.5 | 0.787 | 0.0104 | -0.03 | 75.666
7 | 0.553 | 0.01321 | -0.029 | 41.837
7.5 | 0.538 | 0.02167 | -0.026 | 24.852
8 | 0.511 | 0.04894 | -0.019 | 10.435
8.5 | 0.556 | 0.0409 | -0.022 | 13.598
9 | 0.572 | 0.04971 | -0.02 | 11.503
9.5 | 0.592 | 0.05673 | -0.019 | 10.434
10 | 0.609 | 0.06582 | -0.016 | 9.249
10.5 | 0.633 | 0.07021 | -0.015 | 9.019
11 | 0.662 | 0.0722 | -0.016 | 9.167
11.5 | 0.686 | 0.07664 | -0.016 | 8.952
12 | 0.728 | 0.07013 | -0.02 | 10.381
12.5 | 0.736 | 0.08853 | -0.015 | 8.314
13 | 0.762 | 0.09278 | -0.015 | 8.214
13.5 | 0.791 | 0.09255 | -0.016 | 8.546
14 | 0.819 | 0.09375 | -0.017 | 8.739
14.5 | 0.84 | 0.10784 | -0.016 | 7.792
15 | 0.867 | 0.10684 | -0.016 | 8.118
15.5 | 0.893 | 0.10756 | -0.016 | 8.307
16 | 0.918 | 0.12367 | -0.016 | 7.425
16.5 | 0.945 | 0.11764 | -0.017 | 8.034
17 | 0.97 | 0.13351 | -0.017 | 7.266
17.5 | 0.996 | 0.1297 | -0.017 | 7.682
18 | 1.023 | 0.12924 | -0.017 | 7.918
18.5 | 1.047 | 0.14168 | -0.017 | 7.393
19 | 1.074 | 0.13935 | -0.017 | 7.708
19.5 | 1.098 | 0.15402 | -0.017 | 7.131
20 | 1.124 | 0.15066 | -0.017 | 7.462

## 72. Re 4M Mach 0.50 (2)
BIGFOIL.COM POLAR EXPORT
Zone-46
Zone-46 |  |  |  | Cl Max: | 1.2117 | at alpha= | 20 | deg
XFOIL ncrit=9 |  |  |  | L/D Max: | 119.652 | at alpha= | 4.5 | deg
Re: | 4000000 |  |  | Cd Min: | 0.31792 | at alpha= | 20 | deg
Mach: | 0.5 |  |  | Cl=0 at alpha= | -1.4409 | deg
|  |  |  | @ Cl=0.1, Cd= | 0.0058471
|  |  |  | @ Cl=0.4, Cd= | 0.0047496
|  |  |  | @ Cl=0.6, Cd= | 0.0053277
alpha (deg) | Cl | Cd | Cm | Cl/Cd
-20 | -1.0275 | 0.3034 | 0.1327 | -3.3866
-19.5 | -1.0053 | 0.29494 | 0.1273 | -3.4085
-19 | -0.9829 | 0.2864 | 0.1221 | -3.4319
-18.5 | -0.9602 | 0.27774 | 0.1169 | -3.4572
-18 | -0.9373 | 0.26894 | 0.1119 | -3.4852
-17.5 | -0.9146 | 0.26017 | 0.1068 | -3.5154
-17 | -0.8923 | 0.25143 | 0.1019 | -3.5489
-16.5 | -0.8702 | 0.24262 | 0.0971 | -3.5867
-16 | -0.8484 | 0.23372 | 0.0924 | -3.63
-15.5 | -0.8269 | 0.22477 | 0.0877 | -3.6789
-15 | -0.806 | 0.21627 | 0.0832 | -3.7268
-14.5 | -0.7855 | 0.2078 | 0.0789 | -3.7801
-14 | -0.7676 | 0.199 | 0.0747 | -3.8573
-13.5 | -0.7483 | 0.19123 | 0.0709 | -3.9131
-13 | -0.7297 | 0.1833 | 0.0671 | -3.9809
-12.5 | -0.7117 | 0.1752 | 0.0634 | -4.0622
-12 | -0.6946 | 0.16708 | 0.0599 | -4.1573
-11.5 | -0.6786 | 0.15897 | 0.0566 | -4.2687
-11 | -0.6622 | 0.15063 | 0.0533 | -4.3962
-10.5 | -0.6482 | 0.14237 | 0.05 | -4.5529
-10 | -0.6352 | 0.13406 | 0.0468 | -4.7382
-9.5 | -0.6256 | 0.12583 | 0.0437 | -4.9718
-9 | -0.6154 | 0.11734 | 0.0405 | -5.2446
-8.5 | -0.6048 | 0.10892 | 0.0371 | -5.5527
-8 | -0.5959 | 0.10004 | 0.0331 | -5.9566
-7.5 | -0.5847 | 0.09302 | 0.0298 | -6.2857
-7 | -0.5728 | 0.08578 | 0.0259 | -6.6775
-6.5 | -0.5617 | 0.07831 | 0.0212 | -7.1728
-6 | -0.541 | 0.06954 | 0.0114 | -7.7797
-5.5 | -0.5027 | 0.05927 | -0.0025 | -8.4815
-5 | -0.4567 | 0.04791 | -0.0169 | -9.5325
-4.5 | -0.3948 | 0.0313 | -0.0343 | -12.6134
-4 | -0.3444 | 0.01833 | -0.0386 | -18.7889
-3.5 | -0.2805 | 0.01079 | -0.0389 | -25.9963
-3 | -0.2123 | 0.00767 | -0.0377 | -27.6793
-2.5 | -0.1435 | 0.00649 | -0.0365 | -22.1109
-2 | -0.0753 | 0.00609 | -0.0356 | -12.3645
-1.5 | -0.0079 | 0.00598 | -0.0348 | -1.3211
-1 | 0.0589 | 0.00594 | -0.0343 | 9.9158
-0.5 | 0.1253 | 0.00579 | -0.0339 | 21.6408
0 | 0.1914 | 0.00562 | -0.0338 | 34.0569
0.5 | 0.2574 | 0.00531 | -0.0337 | 48.4746
1 | 0.3233 | 0.00511 | -0.0336 | 63.2681
1.5 | 0.3885 | 0.00479 | -0.0332 | 81.1065
2 | 0.4511 | 0.00457 | -0.0317 | 98.709
2.5 | 0.5181 | 0.0049 | -0.0312 | 105.7347
3 | 0.5855 | 0.00524 | -0.0305 | 111.7366
3.5 | 0.6533 | 0.00565 | -0.0297 | 115.6283
4 | 0.7218 | 0.00609 | -0.0286 | 118.5222
4.5 | 0.7909 | 0.00661 | -0.0273 | 119.652
5 | 0.8608 | 0.00723 | -0.0257 | 119.0595
5.5 | 0.9316 | 0.00797 | -0.0237 | 116.8883
6 | 1.0036 | 0.0089 | -0.0211 | 112.764
6.5 | 1.0743 | 0.01082 | -0.0174 | 99.2884
7 | 1.1268 | 0.01651 | -0.0127 | 68.2495
7.5 | 1.1419 | 0.02693 | -0.0107 | 42.4025
8 | 1.1268 | 0.03929 | -0.0153 | 28.6791
8.5 | 1.1064 | 0.05679 | -0.0343 | 19.4823
9 | 1.0788 | 0.07038 | -0.0439 | 15.3282
9.5 | 1.0527 | 0.08308 | -0.0518 | 12.6709
10 | 1.0289 | 0.09563 | -0.0588 | 10.7592
10.5 | 1.0077 | 0.10825 | -0.0655 | 9.309
11 | 0.9895 | 0.12101 | -0.072 | 8.177
11.5 | 0.9751 | 0.13405 | -0.0784 | 7.2742
12 | 0.9654 | 0.14716 | -0.0848 | 6.5602
12.5 | 0.9615 | 0.15998 | -0.0909 | 6.0101
13 | 0.9649 | 0.17181 | -0.0966 | 5.6161
13.5 | 0.9729 | 0.18296 | -0.102 | 5.3176
14 | 0.9841 | 0.19383 | -0.1075 | 5.0771
14.5 | 0.9951 | 0.2056 | -0.1135 | 4.84
15 | 1.011 | 0.21582 | -0.1187 | 4.6845
15.5 | 1.0274 | 0.22684 | -0.1243 | 4.5292
16 | 1.0452 | 0.23768 | -0.13 | 4.3975
16.5 | 1.0642 | 0.24839 | -0.1357 | 4.2844
17 | 1.0841 | 0.25896 | -0.1414 | 4.1864
17.5 | 1.1047 | 0.26916 | -0.1471 | 4.1043
18 | 1.1245 | 0.27864 | -0.1527 | 4.0357
18.5 | 1.1457 | 0.28845 | -0.1583 | 3.9719
19 | 1.1674 | 0.29849 | -0.1641 | 3.911
20 | 1.2117 | 0.31792 | -0.1757 | 3.8113

## 73. Re 5M Mach 0.00 (1)
BIGFOIL.COM POLAR EXPORT
Zone-46
Zone-46 |  |  |  | Cl Max: | 0.958 | at alpha= | 9 | deg
JavaFoil+Calcfoil stall+Eppler ext transition |  |  |  | L/D Max: | 110.271 | at alpha= | 4.5 | deg
Re: | 5000000 |  |  | Cd Min: | 0.00505 | at alpha= | 2.5 | deg
Mach: | 0 |  |  | Cl=0 at alpha= | -1.4298 | deg
|  |  |  | @ Cl=0.1, Cd= | 0.0056103
|  |  |  | @ Cl=0.4, Cd= | 0.0052391
|  |  |  | @ Cl=0.6, Cd= | 0.09486
alpha (deg) | Cl | Cd | Cm | Cl/Cd
-10.5 | -0.361 | 0.06566 | -0.014 | -5.504
-10 | -0.374 | 0.06193 | -0.014 | -6.044
-9.5 | -0.385 | 0.05948 | -0.014 | -6.473
-9 | -0.393 | 0.05617 | -0.014 | -6.999
-8.5 | -0.398 | 0.05252 | -0.014 | -7.581
-8 | -0.399 | 0.04938 | -0.014 | -8.079
-7.5 | -0.395 | 0.04651 | -0.014 | -8.496
-7 | -0.386 | 0.04398 | -0.014 | -8.782
-6.5 | -0.372 | 0.04165 | -0.014 | -8.924
-6 | -0.353 | 0.03854 | -0.015 | -9.164
-5.5 | -0.405 | 0.00642 | -0.028 | -63.058
-5 | -0.367 | 0.0064 | -0.028 | -57.358
-4.5 | -0.325 | 0.00618 | -0.027 | -52.507
-4 | -0.278 | 0.00606 | -0.027 | -45.889
-3.5 | -0.228 | 0.00612 | -0.027 | -37.242
-3 | -0.175 | 0.00614 | -0.027 | -28.548
-2.5 | -0.121 | 0.00616 | -0.027 | -19.601
-2 | -0.065 | 0.00614 | -0.027 | -10.568
-1.5 | -0.008 | 0.00617 | -0.027 | -1.316
-1 | 0.049 | 0.00605 | -0.027 | 8.112
-0.5 | 0.107 | 0.00555 | -0.027 | 19.182
0 | 0.164 | 0.0055 | -0.027 | 29.722
0.5 | 0.221 | 0.00558 | -0.026 | 39.544
1 | 0.278 | 0.00557 | -0.026 | 49.865
1.5 | 0.335 | 0.00529 | -0.026 | 63.365
2 | 0.392 | 0.00527 | -0.026 | 74.47
2.5 | 0.449 | 0.00505 | -0.026 | 89.011
3 | 0.506 | 0.00527 | -0.026 | 95.972
3.5 | 0.562 | 0.00565 | -0.026 | 99.481
4 | 0.617 | 0.00581 | -0.026 | 106.287
4.5 | 0.671 | 0.00608 | -0.026 | 110.271
5 | 0.723 | 0.0067 | -0.026 | 107.808
5.5 | 0.772 | 0.00708 | -0.026 | 109.065
6 | 0.818 | 0.00745 | -0.026 | 109.762
6.5 | 0.859 | 0.00785 | -0.026 | 109.406
7 | 0.894 | 0.00835 | -0.026 | 107.043
7.5 | 0.921 | 0.00874 | -0.025 | 105.382
8 | 0.941 | 0.00919 | -0.025 | 102.458
8.5 | 0.954 | 0.0097 | -0.025 | 98.285
9 | 0.958 | 0.01033 | -0.025 | 92.729
9.5 | 0.955 | 0.01124 | -0.025 | 84.92
10 | 0.939 | 0.01331 | -0.025 | 70.522
10.5 | 0.869 | 0.01946 | -0.023 | 44.638
11 | 0.793 | 0.03538 | -0.021 | 22.406
11.5 | 0.731 | 0.05316 | -0.019 | 13.746
12 | 0.684 | 0.06594 | -0.017 | 10.372
12.5 | 0.645 | 0.07347 | -0.016 | 8.784
13 | 0.607 | 0.08077 | -0.016 | 7.518
13.5 | 0.57 | 0.08747 | -0.015 | 6.519
14 | 0.534 | 0.09486 | -0.014 | 5.627

## 74. Re 5M Mach 0.00 (2)
BIGFOIL.COM POLAR EXPORT
Zone-46
Zone-46 |  |  |  | Cl Max: | 1.6849 | at alpha= | 15.5 | deg
XFOIL ncrit=9 |  |  |  | L/D Max: | 119.567 | at alpha= | 5.5 | deg
Re: | 5000000 |  |  | Cd Min: | 0.23439 | at alpha= | 19 | deg
Mach: | 0 |  |  | Cl=0 at alpha= | -1.4617 | deg
|  |  |  | @ Cl=0.1, Cd= | 0.0054625
|  |  |  | @ Cl=0.4, Cd= | 0.0043481
|  |  |  | @ Cl=0.6, Cd= | 0.0052703
alpha (deg) | Cl | Cd | Cm | Cl/Cd
-9 | -0.8277 | 0.01431 | -0.0334 | -57.8407
-8.5 | -0.7772 | 0.0119 | -0.0332 | -65.3109
-8 | -0.7242 | 0.01064 | -0.0329 | -68.0639
-7.5 | -0.6707 | 0.00948 | -0.0326 | -70.7489
-7 | -0.6166 | 0.00848 | -0.0323 | -72.7123
-6.5 | -0.5618 | 0.00791 | -0.032 | -71.024
-6 | -0.5066 | 0.00771 | -0.0317 | -65.7069
-5.5 | -0.4513 | 0.00759 | -0.0314 | -59.4598
-5 | -0.3966 | 0.00638 | -0.0311 | -62.163
-4.5 | -0.3329 | 0.00594 | -0.0326 | -56.0438
-4 | -0.2846 | 0.00623 | -0.0306 | -45.6822
-3.5 | -0.2286 | 0.006 | -0.0304 | -38.1
-3 | -0.1724 | 0.00587 | -0.0303 | -29.3697
-2.5 | -0.1163 | 0.00566 | -0.0301 | -20.5477
-2 | -0.0602 | 0.00563 | -0.0299 | -10.6927
-1.5 | -0.0043 | 0.00561 | -0.0298 | -0.76649
-1 | 0.0518 | 0.00554 | -0.0297 | 9.3502
-0.5 | 0.1078 | 0.00545 | -0.0296 | 19.7798
0 | 0.1639 | 0.0053 | -0.0296 | 30.9245
0.5 | 0.2198 | 0.00507 | -0.0298 | 43.3531
1 | 0.2758 | 0.00489 | -0.0298 | 56.4008
1.5 | 0.3315 | 0.00467 | -0.0298 | 70.985
2 | 0.3845 | 0.00432 | -0.0291 | 89.0046
2.5 | 0.4397 | 0.00442 | -0.0287 | 99.4796
3 | 0.4956 | 0.00467 | -0.0286 | 106.1242
3.5 | 0.5513 | 0.00499 | -0.0284 | 110.481
4 | 0.6069 | 0.00531 | -0.0283 | 114.2938
4.5 | 0.6623 | 0.00566 | -0.0281 | 117.0141
5 | 0.7174 | 0.00606 | -0.028 | 118.3828
5.5 | 0.7724 | 0.00646 | -0.0278 | 119.5666
6 | 0.827 | 0.00693 | -0.0275 | 119.3362
6.5 | 0.8814 | 0.0074 | -0.0273 | 119.1081
7 | 0.9357 | 0.00787 | -0.027 | 118.8945
7.5 | 0.9898 | 0.00834 | -0.0268 | 118.6811
8 | 1.0431 | 0.009 | -0.0264 | 115.9
8.5 | 1.0966 | 0.00949 | -0.0261 | 115.5532
9 | 1.1495 | 0.01008 | -0.0258 | 114.0377
9.5 | 1.2016 | 0.01083 | -0.0254 | 110.9511
10 | 1.2527 | 0.01175 | -0.0248 | 106.6128
10.5 | 1.3041 | 0.01242 | -0.0244 | 105
11 | 1.3545 | 0.01325 | -0.0239 | 102.2264
11.5 | 1.4038 | 0.01423 | -0.0233 | 98.6507
12 | 1.4519 | 0.01535 | -0.0226 | 94.5863
12.5 | 1.4986 | 0.0166 | -0.0218 | 90.2771
13 | 1.5433 | 0.01807 | -0.0208 | 85.4068
13.5 | 1.5853 | 0.01983 | -0.0197 | 79.9445
14 | 1.6229 | 0.02207 | -0.0182 | 73.5342
14.5 | 1.6513 | 0.02531 | -0.0162 | 65.243
15 | 1.6643 | 0.02983 | -0.0136 | 55.7928
15.5 | 1.6849 | 0.03261 | -0.0115 | 51.6682
16 | 1.6724 | 0.03738 | -0.0088 | 44.7405
16.5 | 1.6089 | 0.05755 | -0.0256 | 27.9566
18.5 | 1.0499 | 0.23372 | -0.1228 | 4.4921
19 | 1.0735 | 0.23439 | -0.1243 | 4.58

## 75. Re 5M Mach 0.10 (1)
BIGFOIL.COM POLAR EXPORT
Zone-46
Zone-46 |  |  |  | Cl Max: | 0.951 | at alpha= | 9 | deg
JavaFoil+Calcfoil stall+Eppler ext transition |  |  |  | L/D Max: | 110.486 | at alpha= | 4.5 | deg
Re: | 5000000 |  |  | Cd Min: | 0.00505 | at alpha= | 2.5 | deg
Mach: | 0.1 |  |  | Cl=0 at alpha= | -1.4298 | deg
|  |  |  | @ Cl=0.1, Cd= | 0.0056191
|  |  |  | @ Cl=0.4, Cd= | 0.0052468
|  |  |  | @ Cl=0.6, Cd= | 0.0963
alpha (deg) | Cl | Cd | Cm | Cl/Cd
-10.5 | -0.336 | 0.06591 | -0.014 | -5.099
-10 | -0.352 | 0.06225 | -0.014 | -5.655
-9.5 | -0.366 | 0.05942 | -0.014 | -6.161
-9 | -0.377 | 0.05641 | -0.014 | -6.687
-8.5 | -0.385 | 0.05286 | -0.014 | -7.289
-8 | -0.389 | 0.04969 | -0.014 | -7.828
-7.5 | -0.388 | 0.04672 | -0.014 | -8.303
-7 | -0.381 | 0.04424 | -0.014 | -8.613
-6.5 | -0.369 | 0.04175 | -0.014 | -8.829
-6 | -0.351 | 0.03893 | -0.014 | -9.021
-5.5 | -0.404 | 0.00633 | -0.028 | -63.805
-5 | -0.367 | 0.00641 | -0.028 | -57.321
-4.5 | -0.325 | 0.00618 | -0.028 | -52.593
-4 | -0.279 | 0.00607 | -0.027 | -45.974
-3.5 | -0.229 | 0.00613 | -0.027 | -37.324
-3 | -0.176 | 0.00615 | -0.027 | -28.655
-2.5 | -0.121 | 0.00617 | -0.027 | -19.677
-2 | -0.065 | 0.00618 | -0.027 | -10.54
-1.5 | -0.008 | 0.00617 | -0.027 | -1.322
-1 | 0.049 | 0.00605 | -0.027 | 8.15
-0.5 | 0.107 | 0.00556 | -0.027 | 19.266
0 | 0.164 | 0.00551 | -0.027 | 29.832
0.5 | 0.222 | 0.00559 | -0.027 | 39.725
1 | 0.279 | 0.00558 | -0.026 | 50.072
1.5 | 0.337 | 0.00529 | -0.026 | 63.641
2 | 0.394 | 0.00527 | -0.026 | 74.752
2.5 | 0.451 | 0.00505 | -0.026 | 89.331
3 | 0.508 | 0.00528 | -0.026 | 96.203
3.5 | 0.565 | 0.00567 | -0.026 | 99.59
4 | 0.62 | 0.00582 | -0.026 | 106.519
4.5 | 0.674 | 0.0061 | -0.026 | 110.486
5 | 0.726 | 0.00672 | -0.026 | 107.946
5.5 | 0.775 | 0.00711 | -0.026 | 109.087
6 | 0.821 | 0.00749 | -0.026 | 109.69
6.5 | 0.862 | 0.00789 | -0.026 | 109.178
7 | 0.895 | 0.0084 | -0.026 | 106.632
7.5 | 0.922 | 0.0088 | -0.026 | 104.724
8 | 0.94 | 0.00926 | -0.026 | 101.502
8.5 | 0.95 | 0.0098 | -0.025 | 96.968
9 | 0.951 | 0.01043 | -0.025 | 91.225
9.5 | 0.944 | 0.01144 | -0.025 | 82.5
10 | 0.919 | 0.01372 | -0.025 | 67.008
10.5 | 0.841 | 0.0217 | -0.023 | 38.745
11 | 0.758 | 0.0408 | -0.021 | 18.575
11.5 | 0.697 | 0.05794 | -0.018 | 12.028
12 | 0.65 | 0.06856 | -0.017 | 9.482
12.5 | 0.607 | 0.07629 | -0.016 | 7.963
13 | 0.565 | 0.08403 | -0.015 | 6.728
13.5 | 0.526 | 0.08986 | -0.015 | 5.851
14 | 0.487 | 0.0963 | -0.014 | 5.055

## 76. Re 5M Mach 0.10 (2)
BIGFOIL.COM POLAR EXPORT
Zone-46
Zone-46 |  |  |  | Cl Max: | 1.6537 | at alpha= | 15 | deg
XFOIL ncrit=9 |  |  |  | L/D Max: | 119.769 | at alpha= | 5.5 | deg
Re: | 5000000 |  |  | Cd Min: | 0.24612 | at alpha= | 19 | deg
Mach: | 0.1 |  |  | Cl=0 at alpha= | -1.461 | deg
|  |  |  | @ Cl=0.1, Cd= | 0.0054734
|  |  |  | @ Cl=0.4, Cd= | 0.0043464
|  |  |  | @ Cl=0.6, Cd= | 0.00526
alpha (deg) | Cl | Cd | Cm | Cl/Cd
-8.5 | -0.777 | 0.01677 | -0.0337 | -46.3327
-8 | -0.7291 | 0.01214 | -0.0337 | -60.0577
-7.5 | -0.6756 | 0.01052 | -0.0334 | -64.2205
-7 | -0.6215 | 0.00901 | -0.0329 | -68.9789
-6.5 | -0.5665 | 0.00809 | -0.0325 | -70.0247
-6 | -0.5107 | 0.00776 | -0.0322 | -65.8119
-5.5 | -0.4548 | 0.0076 | -0.0318 | -59.8421
-5 | -0.3996 | 0.00647 | -0.0314 | -61.762
-4.5 | -0.3354 | 0.006 | -0.0329 | -55.9
-4 | -0.2867 | 0.00628 | -0.0309 | -45.6529
-3.5 | -0.2302 | 0.00602 | -0.0307 | -38.2392
-3 | -0.1736 | 0.00587 | -0.0305 | -29.5741
-2.5 | -0.1171 | 0.00567 | -0.0303 | -20.6526
-2 | -0.0607 | 0.00564 | -0.0301 | -10.7624
-1.5 | -0.0044 | 0.00562 | -0.0299 | -0.78292
-1 | 0.052 | 0.00555 | -0.0298 | 9.3694
-0.5 | 0.1084 | 0.00546 | -0.0298 | 19.8535
0 | 0.1648 | 0.00531 | -0.0298 | 31.0358
0.5 | 0.2211 | 0.00508 | -0.0299 | 43.5236
1 | 0.2774 | 0.0049 | -0.0299 | 56.6122
1.5 | 0.3334 | 0.00468 | -0.0299 | 71.2393
2 | 0.3867 | 0.00432 | -0.0292 | 89.5139
2.5 | 0.4422 | 0.00443 | -0.0288 | 99.8194
3 | 0.4985 | 0.00469 | -0.0287 | 106.29
3.5 | 0.5545 | 0.005 | -0.0285 | 110.9
4 | 0.6105 | 0.00532 | -0.0283 | 114.7556
4.5 | 0.6663 | 0.00567 | -0.0282 | 117.5132
5 | 0.7219 | 0.00608 | -0.0279 | 118.7336
5.5 | 0.7773 | 0.00649 | -0.0277 | 119.7689
6 | 0.8324 | 0.00698 | -0.0274 | 119.255
6.5 | 0.8873 | 0.00745 | -0.0271 | 119.1007
7 | 0.9421 | 0.00795 | -0.0268 | 118.5031
7.5 | 0.9967 | 0.00842 | -0.0265 | 118.3729
8 | 1.0507 | 0.00908 | -0.026 | 115.7159
8.5 | 1.1048 | 0.0096 | -0.0257 | 115.0833
9 | 1.1582 | 0.01025 | -0.0252 | 112.9951
9.5 | 1.2105 | 0.01118 | -0.0246 | 108.2737
10 | 1.2628 | 0.01197 | -0.024 | 105.4971
10.5 | 1.3146 | 0.01275 | -0.0234 | 103.1059
11 | 1.3653 | 0.01373 | -0.0227 | 99.4392
11.5 | 1.4148 | 0.01487 | -0.0219 | 95.1446
12 | 1.4629 | 0.01616 | -0.021 | 90.526
12.5 | 1.5091 | 0.01767 | -0.0199 | 85.4046
13 | 1.5524 | 0.01951 | -0.0187 | 79.5695
13.5 | 1.5904 | 0.022 | -0.0171 | 72.2909
14 | 1.6111 | 0.02661 | -0.0145 | 60.5449
14.5 | 1.6321 | 0.03027 | -0.0124 | 53.9181
15 | 1.6537 | 0.03316 | -0.0104 | 49.8703
15.5 | 1.6372 | 0.0387 | -0.0085 | 42.3049
16.5 | 1.4122 | 0.0991 | -0.0498 | 14.2503
17 | 1.3374 | 0.12103 | -0.0609 | 11.0502
17.5 | 1.242 | 0.14984 | -0.0765 | 8.2888
18 | 1.1723 | 0.17675 | -0.092 | 6.6325
18.5 | 1.1226 | 0.20282 | -0.1072 | 5.535
19 | 1.0611 | 0.24612 | -0.1299 | 4.3113

## 77. Re 5M Mach 0.25 (1)
BIGFOIL.COM POLAR EXPORT
Zone-46
Zone-46 |  |  |  | Cl Max: | 0.924 | at alpha= | 8 | deg
JavaFoil+Calcfoil stall+Eppler ext transition |  |  |  | L/D Max: | 111.616 | at alpha= | 4.5 | deg
Re: | 5000000 |  |  | Cd Min: | 0.0051 | at alpha= | 2.5 | deg
Mach: | 0.25 |  |  | Cl=0 at alpha= | -1.4322 | deg
|  |  |  | @ Cl=0.1, Cd= | 0.0057063
|  |  |  | @ Cl=0.4, Cd= | 0.09361
|  |  |  | @ Cl=0.6, Cd= | 0.09361
alpha (deg) | Cl | Cd | Cm | Cl/Cd
-11.5 | -0.056 | 0.075 | -0.015 | -0.75
-11 | -0.053 | 0.07039 | -0.015 | -0.76
-10.5 | -0.051 | 0.06692 | -0.014 | -0.757
-10 | -0.129 | 0.06351 | -0.014 | -2.026
-9.5 | -0.185 | 0.06066 | -0.014 | -3.053
-9 | -0.231 | 0.05742 | -0.014 | -4.022
-8.5 | -0.269 | 0.0542 | -0.014 | -4.972
-8 | -0.301 | 0.05109 | -0.014 | -5.883
-7.5 | -0.323 | 0.04795 | -0.014 | -6.743
-7 | -0.337 | 0.04502 | -0.014 | -7.486
-6.5 | -0.341 | 0.04231 | -0.014 | -8.059
-6 | -0.335 | 0.03981 | -0.014 | -8.419
-5.5 | -0.318 | 0.03761 | -0.014 | -8.469
-5 | -0.3 | 0.0314 | -0.018 | -9.554
-4.5 | -0.327 | 0.00633 | -0.028 | -51.66
-4 | -0.283 | 0.00611 | -0.028 | -46.263
-3.5 | -0.233 | 0.00621 | -0.028 | -37.599
-3 | -0.18 | 0.00615 | -0.028 | -29.319
-2.5 | -0.124 | 0.00623 | -0.028 | -19.961
-2 | -0.067 | 0.00619 | -0.028 | -10.803
-1.5 | -0.008 | 0.00619 | -0.028 | -1.354
-1 | 0.051 | 0.00608 | -0.028 | 8.333
-0.5 | 0.11 | 0.00563 | -0.027 | 19.525
0 | 0.169 | 0.00553 | -0.027 | 30.517
0.5 | 0.228 | 0.00564 | -0.027 | 40.391
1 | 0.287 | 0.0056 | -0.027 | 51.211
1.5 | 0.346 | 0.00537 | -0.027 | 64.403
2 | 0.405 | 0.00531 | -0.027 | 76.217
2.5 | 0.464 | 0.0051 | -0.027 | 91.019
3 | 0.522 | 0.00535 | -0.027 | 97.594
3.5 | 0.58 | 0.00574 | -0.027 | 101.077
4 | 0.637 | 0.00592 | -0.027 | 107.596
4.5 | 0.692 | 0.0062 | -0.027 | 111.616
5 | 0.744 | 0.00686 | -0.027 | 108.537
5.5 | 0.793 | 0.00728 | -0.027 | 108.955
6 | 0.838 | 0.00778 | -0.026 | 107.734
6.5 | 0.875 | 0.00815 | -0.026 | 107.43
7 | 0.903 | 0.00871 | -0.026 | 103.688
7.5 | 0.92 | 0.0092 | -0.026 | 99.94
8 | 0.924 | 0.00974 | -0.026 | 94.829
8.5 | 0.914 | 0.01048 | -0.026 | 87.253
9 | 0.89 | 0.0115 | -0.026 | 77.341
9.5 | 0.798 | 0.01866 | -0.024 | 42.786
10 | 0.69 | 0.03948 | -0.021 | 17.471
10.5 | 0.604 | 0.05747 | -0.018 | 10.515
11 | 0.526 | 0.06686 | -0.016 | 7.864
11.5 | 0.444 | 0.07441 | -0.015 | 5.971
12 | 0.358 | 0.08162 | -0.014 | 4.388
12.5 | 0.265 | 0.08794 | -0.014 | 3.017
13 | 0.138 | 0.09361 | -0.014 | 1.476

## 78. Re 5M Mach 0.25 (2)
BIGFOIL.COM POLAR EXPORT
Zone-46
Zone-46 |  |  |  | Cl Max: | 1.4588 | at alpha= | 12 | deg
XFOIL ncrit=9 |  |  |  | L/D Max: | 120.139 | at alpha= | 6 | deg
Re: | 5000000 |  |  | Cd Min: | 0.22378 | at alpha= | 17 | deg
Mach: | 0.25 |  |  | Cl=0 at alpha= | -99 | deg
|  |  |  | @ Cl=0.1, Cd= | 0.00535
|  |  |  | @ Cl=0.4, Cd= | 0.004382
|  |  |  | @ Cl=0.6, Cd= | 0.0052557
alpha (deg) | Cl | Cd | Cm | Cl/Cd
0 | 0.1697 | 0.00535 | -0.0305 | 31.7196
0.5 | 0.2278 | 0.00512 | -0.0306 | 44.4922
1 | 0.2859 | 0.00495 | -0.0306 | 57.7576
1.5 | 0.3437 | 0.00472 | -0.0306 | 72.8178
2 | 0.3987 | 0.00438 | -0.0298 | 91.0274
2.5 | 0.4561 | 0.00447 | -0.0293 | 102.0358
3 | 0.5144 | 0.00474 | -0.0291 | 108.5232
3.5 | 0.5725 | 0.00509 | -0.0289 | 112.4754
4 | 0.6306 | 0.00544 | -0.0286 | 115.9191
4.5 | 0.6887 | 0.0058 | -0.0282 | 118.7414
5 | 0.7468 | 0.00622 | -0.0278 | 120.0643
5.5 | 0.8046 | 0.0067 | -0.0273 | 120.0896
6 | 0.8626 | 0.00718 | -0.0268 | 120.1393
6.5 | 0.9204 | 0.00771 | -0.0262 | 119.3774
7 | 0.9783 | 0.00828 | -0.0255 | 118.1522
7.5 | 1.0357 | 0.009 | -0.0246 | 115.0778
8 | 1.0935 | 0.00963 | -0.0238 | 113.5514
8.5 | 1.1508 | 0.01042 | -0.0228 | 110.4415
9 | 1.2061 | 0.01174 | -0.0214 | 102.7342
9.5 | 1.2617 | 0.01292 | -0.0201 | 97.6548
10 | 1.3148 | 0.01464 | -0.0185 | 89.8087
10.5 | 1.3641 | 0.01702 | -0.0166 | 80.1469
11 | 1.4076 | 0.02023 | -0.0144 | 69.5798
11.5 | 1.4419 | 0.02451 | -0.012 | 58.829
12 | 1.4588 | 0.0305 | -0.0097 | 47.8295
12.5 | 1.4427 | 0.03855 | -0.0084 | 37.4241
13 | 1.4045 | 0.05613 | -0.0266 | 25.0223
13.5 | 1.3433 | 0.07759 | -0.0403 | 17.3128
14 | 1.2714 | 0.09799 | -0.0512 | 12.9748
14.5 | 1.2095 | 0.11726 | -0.0613 | 10.3147
15 | 1.1583 | 0.13601 | -0.0713 | 8.5163
15.5 | 1.1166 | 0.15467 | -0.0812 | 7.2192
16 | 1.078 | 0.17487 | -0.0922 | 6.1646
16.5 | 1.0503 | 0.19491 | -0.1032 | 5.3886
17 | 1.0176 | 0.22378 | -0.1176 | 4.5473

## 79. Re 5M Mach 0.50 (1)
BIGFOIL.COM POLAR EXPORT
Zone-46
Zone-46 |  |  |  | Cl Max: | 1.125 | at alpha= | 20 | deg
JavaFoil+Calcfoil stall+Eppler ext transition |  |  |  | L/D Max: | 110.566 | at alpha= | 4.5 | deg
Re: | 5000000 |  |  | Cd Min: | 0.00529 | at alpha= | 2.5 | deg
Mach: | 0.5 |  |  | Cl=0 at alpha= | -1.4318 | deg
|  |  |  | @ Cl=0.1, Cd= | 0.0059638
|  |  |  | @ Cl=0.4, Cd= | 0.0054938
|  |  |  | @ Cl=0.6, Cd= | 0.0057836
alpha (deg) | Cl | Cd | Cm | Cl/Cd
-20 | -0.981 | 0.1402 | -0.022 | -6.998
-19.5 | -0.952 | 0.14492 | -0.021 | -6.568
-19 | -0.928 | 0.13422 | -0.021 | -6.912
-18.5 | -0.9 | 0.13935 | -0.02 | -6.458
-18 | -0.876 | 0.12715 | -0.02 | -6.888
-17.5 | -0.853 | 0.11654 | -0.021 | -7.322
-17 | -0.823 | 0.12065 | -0.019 | -6.819
-16.5 | -0.799 | 0.11057 | -0.02 | -7.227
-16 | -0.771 | 0.11297 | -0.019 | -6.82
-15.5 | -0.746 | 0.10295 | -0.02 | -7.251
-15 | -0.719 | 0.10405 | -0.019 | -6.906
-14.5 | -0.693 | 0.09598 | -0.019 | -7.224
-14 | -0.666 | 0.09572 | -0.018 | -6.962
-13.5 | -0.641 | 0.0886 | -0.018 | -7.232
-13 | -0.615 | 0.086 | -0.018 | -7.147
-12.5 | -0.588 | 0.08105 | -0.018 | -7.256
-12 | -0.565 | 0.07226 | -0.019 | -7.823
-11.5 | -0.535 | 0.07357 | -0.017 | -7.274
-11 | -0.511 | 0.06663 | -0.018 | -7.667
-10.5 | -0.483 | 0.06582 | -0.017 | -7.334
-10 | -0.457 | 0.06088 | -0.017 | -7.504
-9.5 | -0.43 | 0.05989 | -0.017 | -7.178
-9 | -0.405 | 0.05441 | -0.018 | -7.442
-8.5 | -0.377 | 0.05333 | -0.017 | -7.069
-8 | -0.35 | 0.05137 | -0.016 | -6.814
-7.5 | -0.323 | 0.04808 | -0.016 | -6.727
-7 | -0.297 | 0.04612 | -0.016 | -6.436
-6.5 | -0.271 | 0.04261 | -0.016 | -6.352
-6 | -0.244 | 0.04088 | -0.016 | -5.964
-5.5 | -0.218 | 0.03789 | -0.016 | -5.745
-5 | -0.191 | 0.03668 | -0.015 | -5.195
-4.5 | -0.164 | 0.03512 | -0.015 | -4.664
-4 | -0.165 | 0.03354 | -0.015 | -4.926
-3.5 | -0.191 | 0.03225 | -0.015 | -5.923
-3 | -0.194 | 0.00614 | -0.031 | -31.581
-2.5 | -0.137 | 0.00629 | -0.031 | -21.746
-2 | -0.074 | 0.0063 | -0.031 | -11.784
-1.5 | -0.009 | 0.00621 | -0.031 | -1.502
-1 | 0.057 | 0.00627 | -0.031 | 9.022
-0.5 | 0.123 | 0.0058 | -0.031 | 21.2
0 | 0.189 | 0.00571 | -0.031 | 33.036
0.5 | 0.255 | 0.00567 | -0.031 | 44.886
1 | 0.321 | 0.00571 | -0.03 | 56.124
1.5 | 0.387 | 0.00548 | -0.03 | 70.531
2 | 0.453 | 0.00555 | -0.03 | 81.486
2.5 | 0.518 | 0.00529 | -0.03 | 97.922
3 | 0.583 | 0.00568 | -0.03 | 102.584
3.5 | 0.647 | 0.00607 | -0.03 | 106.626
4 | 0.708 | 0.00653 | -0.03 | 108.535
4.5 | 0.766 | 0.00693 | -0.03 | 110.566
5 | 0.816 | 0.00759 | -0.03 | 107.494
5.5 | 0.853 | 0.00848 | -0.03 | 100.666
6 | 0.865 | 0.00929 | -0.03 | 93.129
6.5 | 0.787 | 0.01002 | -0.03 | 78.554
7 | 0.556 | 0.01321 | -0.029 | 42.076
7.5 | 0.576 | 0.01414 | -0.029 | 40.707
8 | 0.536 | 0.03497 | -0.023 | 15.331
8.5 | 0.59 | 0.02588 | -0.026 | 22.803
9 | 0.599 | 0.03526 | -0.024 | 16.998
9.5 | 0.612 | 0.04521 | -0.022 | 13.528
10 | 0.618 | 0.05975 | -0.019 | 10.344
10.5 | 0.64 | 0.06568 | -0.018 | 9.745
11 | 0.672 | 0.06545 | -0.019 | 10.267
11.5 | 0.698 | 0.06892 | -0.019 | 10.132
12 | 0.747 | 0.0581 | -0.022 | 12.853
12.5 | 0.738 | 0.0869 | -0.016 | 8.489
13 | 0.763 | 0.09033 | -0.015 | 8.443
13.5 | 0.796 | 0.08869 | -0.017 | 8.972
14 | 0.83 | 0.08604 | -0.019 | 9.646
14.5 | 0.841 | 0.10443 | -0.016 | 8.049
15 | 0.868 | 0.10408 | -0.016 | 8.344
15.5 | 0.899 | 0.10394 | -0.018 | 8.649
16 | 0.919 | 0.12014 | -0.016 | 7.646
16.5 | 0.948 | 0.11477 | -0.017 | 8.264
17 | 0.97 | 0.13217 | -0.017 | 7.343
17.5 | 0.997 | 0.1265 | -0.017 | 7.88
18 | 1.026 | 0.12544 | -0.018 | 8.181
18.5 | 1.048 | 0.13766 | -0.017 | 7.612
19 | 1.076 | 0.13609 | -0.018 | 7.903
19.5 | 1.099 | 0.1502 | -0.017 | 7.315
20 | 1.125 | 0.14738 | -0.018 | 7.633

## 80. Re 5M Mach 0.50 (2)
BIGFOIL.COM POLAR EXPORT
Zone-46
Zone-46 |  |  |  | Cl Max: | 1.1489 | at alpha= | 7.5 | deg
XFOIL ncrit=9 |  |  |  | L/D Max: | 124.968 | at alpha= | 4.5 | deg
Re: | 5000000 |  |  | Cd Min: | 0.29386 | at alpha= | -19.5 | deg
Mach: | 0.5 |  |  | Cl=0 at alpha= | -1.4382 | deg
|  |  |  | @ Cl=0.1, Cd= | 0.0057319
|  |  |  | @ Cl=0.4, Cd= | 0.0048745
|  |  |  | @ Cl=0.6, Cd= | 0.0051201
alpha (deg) | Cl | Cd | Cm | Cl/Cd
-19.5 | -1.0051 | 0.29386 | 0.1274 | -3.4203
-19 | -0.983 | 0.28562 | 0.1221 | -3.4416
-18.5 | -0.9608 | 0.27725 | 0.117 | -3.4655
-18 | -0.9384 | 0.26884 | 0.1119 | -3.4906
-17.5 | -0.916 | 0.26033 | 0.1069 | -3.5186
-17 | -0.8937 | 0.25176 | 0.1021 | -3.5498
-16.5 | -0.8711 | 0.24294 | 0.0973 | -3.5857
-16 | -0.8492 | 0.23409 | 0.0926 | -3.6277
-15.5 | -0.8277 | 0.22511 | 0.088 | -3.6769
-15 | -0.8067 | 0.21652 | 0.0835 | -3.7258
-14.5 | -0.7861 | 0.20805 | 0.0792 | -3.7784
-14 | -0.7661 | 0.19962 | 0.075 | -3.8378
-13.5 | -0.7469 | 0.19123 | 0.071 | -3.9058
-13 | -0.7286 | 0.18291 | 0.0672 | -3.9834
-12.5 | -0.711 | 0.17454 | 0.0635 | -4.0736
-12 | -0.6972 | 0.16557 | 0.0598 | -4.2109
-11.5 | -0.6815 | 0.15769 | 0.0565 | -4.3218
-11 | -0.6664 | 0.14973 | 0.0532 | -4.4507
-10.5 | -0.6525 | 0.14176 | 0.0501 | -4.6028
-10 | -0.6435 | 0.1319 | 0.0465 | -4.8787
-9.5 | -0.6314 | 0.12401 | 0.0434 | -5.0915
-9 | -0.6186 | 0.11653 | 0.0404 | -5.3085
-8.5 | -0.6065 | 0.10891 | 0.0372 | -5.5688
-8 | -0.5957 | 0.10082 | 0.0338 | -5.9085
-7.5 | -0.582 | 0.09316 | 0.0302 | -6.2473
-7 | -0.5719 | 0.08532 | 0.0261 | -6.703
-6.5 | -0.5623 | 0.07746 | 0.0212 | -7.2592
-5 | -0.4558 | 0.04326 | -0.0231 | -10.5363
-4 | -0.3449 | 0.01826 | -0.0385 | -18.8883
-3.5 | -0.2816 | 0.00962 | -0.039 | -29.2723
-3 | -0.213 | 0.00712 | -0.0377 | -29.9157
-2.5 | -0.1439 | 0.00627 | -0.0365 | -22.9506
-2 | -0.0757 | 0.00592 | -0.0356 | -12.7872
-1.5 | -0.0083 | 0.00587 | -0.0349 | -1.414
-1 | 0.0588 | 0.0058 | -0.0343 | 10.1379
-0.5 | 0.1253 | 0.00569 | -0.034 | 22.0211
0 | 0.1916 | 0.00554 | -0.0338 | 34.5848
0.5 | 0.2578 | 0.00531 | -0.0337 | 48.5499
1 | 0.3239 | 0.00515 | -0.0336 | 62.8932
1.5 | 0.39 | 0.00493 | -0.0334 | 79.1075
2 | 0.4531 | 0.00458 | -0.0323 | 98.9301
2.5 | 0.5189 | 0.00472 | -0.0314 | 109.9364
3 | 0.5864 | 0.00504 | -0.0307 | 116.3492
3.5 | 0.6543 | 0.00544 | -0.0299 | 120.2757
4 | 0.723 | 0.00584 | -0.0288 | 123.8014
4.5 | 0.7923 | 0.00634 | -0.0275 | 124.9685
5 | 0.8623 | 0.00694 | -0.0259 | 124.2507
5.5 | 0.9334 | 0.00763 | -0.0239 | 122.3329
6 | 1.0059 | 0.00846 | -0.0213 | 118.9007
6.5 | 1.0779 | 0.0101 | -0.0178 | 106.7228
7 | 1.1333 | 0.01539 | -0.0129 | 73.6387
7.5 | 1.1489 | 0.02591 | -0.0105 | 44.342
8 | 1.131 | 0.03865 | -0.0149 | 29.2626
8.5 | 1.1127 | 0.05606 | -0.0342 | 19.8484
9 | 1.0856 | 0.06954 | -0.0435 | 15.6112
9.5 | 1.0601 | 0.08211 | -0.0512 | 12.9107
10 | 1.0367 | 0.09452 | -0.0581 | 10.968
10.5 | 1.0159 | 0.10697 | -0.0647 | 9.4971
11 | 0.9982 | 0.11953 | -0.0711 | 8.351
11.5 | 0.9842 | 0.13228 | -0.0774 | 7.4403
12 | 0.9745 | 0.14515 | -0.0837 | 6.7137
12.5 | 0.9705 | 0.15762 | -0.0897 | 6.1572

## 81. Re 6M Mach 0.00 (1)
BIGFOIL.COM POLAR EXPORT
Zone-46
Zone-46 |  |  |  | Cl Max: | 0.958 | at alpha= | 9 | deg
JavaFoil+Calcfoil stall+Eppler ext transition |  |  |  | L/D Max: | 113.15 | at alpha= | 4.5 | deg
Re: | 6000000 |  |  | Cd Min: | 0.00522 | at alpha= | 3 | deg
Mach: | 0 |  |  | Cl=0 at alpha= | -1.4298 | deg
|  |  |  | @ Cl=0.1, Cd= | 0.0056935
|  |  |  | @ Cl=0.4, Cd= | 0.005397
|  |  |  | @ Cl=0.6, Cd= | 0.09207
alpha (deg) | Cl | Cd | Cm | Cl/Cd
-11 | -0.347 | 0.06871 | -0.014 | -5.053
-10.5 | -0.362 | 0.06475 | -0.014 | -5.587
-10 | -0.375 | 0.06173 | -0.014 | -6.07
-9.5 | -0.385 | 0.0587 | -0.014 | -6.564
-9 | -0.394 | 0.05538 | -0.014 | -7.106
-8.5 | -0.399 | 0.05199 | -0.014 | -7.666
-8 | -0.4 | 0.0485 | -0.015 | -8.244
-7.5 | -0.396 | 0.04546 | -0.015 | -8.718
-7 | -0.388 | 0.04271 | -0.015 | -9.079
-6.5 | -0.374 | 0.03994 | -0.015 | -9.362
-6 | -0.437 | 0.00646 | -0.028 | -67.622
-5.5 | -0.405 | 0.00639 | -0.028 | -63.336
-5 | -0.367 | 0.00631 | -0.028 | -58.128
-4.5 | -0.325 | 0.00608 | -0.027 | -53.396
-4 | -0.278 | 0.00601 | -0.027 | -46.233
-3.5 | -0.228 | 0.00611 | -0.027 | -37.304
-3 | -0.175 | 0.00619 | -0.027 | -28.345
-2.5 | -0.121 | 0.00609 | -0.027 | -19.83
-2 | -0.065 | 0.0061 | -0.027 | -10.629
-1.5 | -0.008 | 0.00611 | -0.027 | -1.328
-1 | 0.049 | 0.00601 | -0.027 | 8.165
-0.5 | 0.107 | 0.00565 | -0.027 | 18.838
0 | 0.164 | 0.00558 | -0.027 | 29.328
0.5 | 0.221 | 0.00567 | -0.026 | 38.906
1 | 0.278 | 0.00564 | -0.026 | 49.28
1.5 | 0.335 | 0.00556 | -0.026 | 60.325
2 | 0.392 | 0.00539 | -0.026 | 72.836
2.5 | 0.449 | 0.00544 | -0.026 | 82.593
3 | 0.506 | 0.00522 | -0.026 | 96.877
3.5 | 0.562 | 0.00552 | -0.026 | 101.808
4 | 0.617 | 0.00573 | -0.026 | 107.772
4.5 | 0.671 | 0.00593 | -0.026 | 113.15
5 | 0.723 | 0.00653 | -0.026 | 110.661
5.5 | 0.772 | 0.00689 | -0.026 | 112.064
6 | 0.818 | 0.00725 | -0.026 | 112.759
6.5 | 0.859 | 0.00764 | -0.026 | 112.429
7 | 0.894 | 0.00812 | -0.026 | 110.018
7.5 | 0.921 | 0.0085 | -0.025 | 108.338
8 | 0.941 | 0.00893 | -0.025 | 105.402
8.5 | 0.954 | 0.00943 | -0.025 | 101.181
9 | 0.958 | 0.01003 | -0.025 | 95.577
9.5 | 0.955 | 0.01067 | -0.025 | 89.437
10 | 0.941 | 0.01261 | -0.025 | 74.623
10.5 | 0.906 | 0.01441 | -0.025 | 62.886
11 | 0.815 | 0.02736 | -0.022 | 29.773
11.5 | 0.744 | 0.04577 | -0.02 | 16.254
12 | 0.692 | 0.06031 | -0.018 | 11.467
12.5 | 0.651 | 0.0687 | -0.017 | 9.474
13 | 0.611 | 0.07697 | -0.016 | 7.934
13.5 | 0.573 | 0.08437 | -0.016 | 6.787
14 | 0.536 | 0.09207 | -0.015 | 5.816

## 82. Re 6M Mach 0.00 (2)
BIGFOIL.COM POLAR EXPORT
Zone-46
Zone-46 |  |  |  | Cl Max: | 1.7492 | at alpha= | 16 | deg
XFOIL ncrit=9 |  |  |  | L/D Max: | 123.24 | at alpha= | 6.5 | deg
Re: | 6000000 |  |  | Cd Min: | 0.2461 | at alpha= | 20 | deg
Mach: | 0 |  |  | Cl=0 at alpha= | -99 | deg
|  |  |  | @ Cl=0.1, Cd= | 0.00528
|  |  |  | @ Cl=0.4, Cd= | 0.0045139
|  |  |  | @ Cl=0.6, Cd= | 0.0051374
alpha (deg) | Cl | Cd | Cm | Cl/Cd
0 | 0.164 | 0.00528 | -0.0296 | 31.0606
0.5 | 0.22 | 0.00509 | -0.0297 | 43.222
1 | 0.2761 | 0.00494 | -0.0298 | 55.8907
1.5 | 0.332 | 0.00476 | -0.0298 | 69.7479
2 | 0.3876 | 0.00458 | -0.0298 | 84.6288
2.5 | 0.4401 | 0.0043 | -0.0288 | 102.3488
3 | 0.4961 | 0.00455 | -0.0287 | 109.033
3.5 | 0.5518 | 0.00486 | -0.0286 | 113.5391
4 | 0.6074 | 0.00518 | -0.0284 | 117.2587
4.5 | 0.6629 | 0.0055 | -0.0283 | 120.5273
5 | 0.7181 | 0.00587 | -0.0281 | 122.3339
5.5 | 0.7731 | 0.00629 | -0.0279 | 122.9094
6 | 0.8279 | 0.00672 | -0.0277 | 123.1994
6.5 | 0.8824 | 0.00716 | -0.0275 | 123.2402
7 | 0.9368 | 0.00763 | -0.0272 | 122.7785
7.5 | 0.9909 | 0.00807 | -0.027 | 122.7881
8 | 1.0446 | 0.00863 | -0.0266 | 121.0429
8.5 | 1.0982 | 0.00911 | -0.0264 | 120.5488
9 | 1.1511 | 0.00973 | -0.026 | 118.3042
9.5 | 1.203 | 0.01057 | -0.0255 | 113.8127
10 | 1.2552 | 0.01115 | -0.0252 | 112.574
10.5 | 1.3069 | 0.01179 | -0.0248 | 110.8482
11 | 1.3576 | 0.01258 | -0.0243 | 107.9173
11.5 | 1.4072 | 0.01353 | -0.0237 | 104.0059
12 | 1.4555 | 0.01463 | -0.023 | 99.4874
12.5 | 1.5024 | 0.01591 | -0.0221 | 94.4312
13 | 1.5471 | 0.01745 | -0.0212 | 88.659
13.5 | 1.5883 | 0.0194 | -0.0199 | 81.8711
14 | 1.621 | 0.02246 | -0.0181 | 72.1728
14.5 | 1.6575 | 0.02447 | -0.0167 | 67.736
15 | 1.694 | 0.02617 | -0.0153 | 64.7306
15.5 | 1.7253 | 0.02822 | -0.0136 | 61.1375
16 | 1.7492 | 0.03067 | -0.0115 | 57.0329
16.5 | 1.7484 | 0.03412 | -0.0076 | 51.2427
17 | 1.7299 | 0.04204 | -0.0111 | 41.1489
18 | 1.2781 | 0.14748 | -0.0751 | 8.6663
18.5 | 1.201 | 0.17576 | -0.0912 | 6.8332
19 | 1.1633 | 0.1969 | -0.1038 | 5.9081
19.5 | 1.1233 | 0.22271 | -0.1191 | 5.0438
20 | 1.1039 | 0.2461 | -0.1323 | 4.4856

## 83. Re 6M Mach 0.10 (1)
BIGFOIL.COM POLAR EXPORT
Zone-46
Zone-46 |  |  |  | Cl Max: | 0.951 | at alpha= | 9 | deg
JavaFoil+Calcfoil stall+Eppler ext transition |  |  |  | L/D Max: | 113.094 | at alpha= | 4.5 | deg
Re: | 6000000 |  |  | Cd Min: | 0.00523 | at alpha= | 3 | deg
Mach: | 0.1 |  |  | Cl=0 at alpha= | -1.4298 | deg
|  |  |  | @ Cl=0.1, Cd= | 0.0057022
|  |  |  | @ Cl=0.4, Cd= | 0.0053953
|  |  |  | @ Cl=0.6, Cd= | 0.09436
alpha (deg) | Cl | Cd | Cm | Cl/Cd
-11 | -0.319 | 0.06917 | -0.014 | -4.611
-10.5 | -0.336 | 0.06494 | -0.014 | -5.18
-10 | -0.352 | 0.06207 | -0.014 | -5.678
-9.5 | -0.366 | 0.05855 | -0.014 | -6.259
-9 | -0.378 | 0.05568 | -0.014 | -6.781
-8.5 | -0.386 | 0.05234 | -0.014 | -7.367
-8 | -0.39 | 0.04883 | -0.014 | -7.98
-7.5 | -0.389 | 0.04576 | -0.015 | -8.496
-7 | -0.382 | 0.04313 | -0.015 | -8.862
-6.5 | -0.37 | 0.04025 | -0.015 | -9.206
-6 | -0.435 | 0.00642 | -0.028 | -67.74
-5.5 | -0.404 | 0.00639 | -0.028 | -63.198
-5 | -0.367 | 0.00633 | -0.028 | -58.029
-4.5 | -0.325 | 0.00608 | -0.028 | -53.473
-4 | -0.279 | 0.00602 | -0.027 | -46.313
-3.5 | -0.229 | 0.00612 | -0.027 | -37.388
-3 | -0.176 | 0.00619 | -0.027 | -28.451
-2.5 | -0.121 | 0.0061 | -0.027 | -19.905
-2 | -0.065 | 0.0061 | -0.027 | -10.677
-1.5 | -0.008 | 0.00611 | -0.027 | -1.334
-1 | 0.049 | 0.00601 | -0.027 | 8.203
-0.5 | 0.107 | 0.00566 | -0.027 | 18.921
0 | 0.164 | 0.00558 | -0.027 | 29.462
0.5 | 0.222 | 0.00568 | -0.027 | 39.082
1 | 0.279 | 0.00564 | -0.026 | 49.49
1.5 | 0.337 | 0.00556 | -0.026 | 60.589
2 | 0.394 | 0.00539 | -0.026 | 73.123
2.5 | 0.451 | 0.00544 | -0.026 | 82.92
3 | 0.508 | 0.00523 | -0.026 | 97.168
3.5 | 0.565 | 0.00553 | -0.026 | 102.099
4 | 0.62 | 0.00574 | -0.026 | 108.029
4.5 | 0.674 | 0.00596 | -0.026 | 113.094
5 | 0.726 | 0.00655 | -0.026 | 110.801
5.5 | 0.775 | 0.00692 | -0.026 | 112.088
6 | 0.821 | 0.00729 | -0.026 | 112.687
6.5 | 0.862 | 0.00768 | -0.026 | 112.198
7 | 0.895 | 0.00817 | -0.026 | 109.6
7.5 | 0.922 | 0.00856 | -0.026 | 107.669
8 | 0.94 | 0.009 | -0.026 | 104.428
8.5 | 0.95 | 0.00952 | -0.025 | 99.842
9 | 0.951 | 0.01011 | -0.025 | 94.076
9.5 | 0.944 | 0.01085 | -0.025 | 87.01
10 | 0.924 | 0.0131 | -0.025 | 70.517
10.5 | 0.851 | 0.01913 | -0.024 | 44.453
11 | 0.775 | 0.03324 | -0.022 | 23.322
11.5 | 0.708 | 0.05119 | -0.019 | 13.823
12 | 0.656 | 0.06351 | -0.018 | 10.335
12.5 | 0.612 | 0.07219 | -0.017 | 8.474
13 | 0.568 | 0.08096 | -0.016 | 7.015
13.5 | 0.528 | 0.08696 | -0.015 | 6.068
14 | 0.488 | 0.09436 | -0.015 | 5.17

## 84. Re 6M Mach 0.10 (2)
BIGFOIL.COM POLAR EXPORT
Zone-46
Zone-46 |  |  |  | Cl Max: | 1.7197 | at alpha= | 15.5 | deg
XFOIL ncrit=9 |  |  |  | L/D Max: | 123.561 | at alpha= | 6.5 | deg
Re: | 6000000 |  |  | Cd Min: | 0.27661 | at alpha= | 20 | deg
Mach: | 0.1 |  |  | Cl=0 at alpha= | -1.4593 | deg
|  |  |  | @ Cl=0.1, Cd= | 0.0054318
|  |  |  | @ Cl=0.4, Cd= | 0.0045359
|  |  |  | @ Cl=0.6, Cd= | 0.0051266
alpha (deg) | Cl | Cd | Cm | Cl/Cd
-14.5 | -0.7417 | 0.19338 | 0.0689 | -3.8355
-14 | -0.7279 | 0.18591 | 0.0657 | -3.9153
-13.5 | -0.715 | 0.17836 | 0.0626 | -4.0087
-13 | -0.7032 | 0.17077 | 0.0596 | -4.1178
-12.5 | -0.6919 | 0.16301 | 0.0566 | -4.2445
-12 | -0.6818 | 0.15519 | 0.0537 | -4.3933
-11.5 | -0.6725 | 0.14718 | 0.0508 | -4.5692
-9.5 | -0.8778 | 0.02107 | -0.0338 | -41.6611
-9 | -0.8361 | 0.01451 | -0.0344 | -57.6223
-8.5 | -0.7854 | 0.01179 | -0.0341 | -66.6158
-8 | -0.7322 | 0.01008 | -0.0337 | -72.6389
-7.5 | -0.6777 | 0.00889 | -0.0333 | -76.2317
-7 | -0.6227 | 0.00798 | -0.0329 | -78.0326
-6.5 | -0.5671 | 0.00742 | -0.0325 | -76.4286
-6 | -0.5111 | 0.00719 | -0.0322 | -71.0848
-5.5 | -0.4551 | 0.00704 | -0.0318 | -64.6449
-5 | -0.3925 | 0.00626 | -0.0331 | -62.6997
-4.5 | -0.3434 | 0.00632 | -0.0311 | -54.3354
-4 | -0.2871 | 0.00607 | -0.0309 | -47.2982
-3.5 | -0.2305 | 0.00581 | -0.0307 | -39.673
-3 | -0.1739 | 0.00569 | -0.0305 | -30.5624
-2.5 | -0.1174 | 0.00557 | -0.0303 | -21.0772
-2 | -0.061 | 0.00557 | -0.0301 | -10.9515
-1.5 | -0.0046 | 0.00556 | -0.03 | -0.82734
-1 | 0.0519 | 0.0055 | -0.0299 | 9.4364
-0.5 | 0.1083 | 0.00542 | -0.0298 | 19.9815
0 | 0.1649 | 0.00528 | -0.0298 | 31.2311
0.5 | 0.2212 | 0.0051 | -0.0299 | 43.3725
1 | 0.2776 | 0.00495 | -0.0299 | 56.0808
1.5 | 0.3339 | 0.00477 | -0.03 | 70
2 | 0.3898 | 0.00459 | -0.0299 | 84.9237
2.5 | 0.4426 | 0.00431 | -0.0289 | 102.6914
3 | 0.4989 | 0.00457 | -0.0288 | 109.1685
3.5 | 0.5551 | 0.00487 | -0.0286 | 113.9836
4 | 0.6111 | 0.00519 | -0.0285 | 117.7457
4.5 | 0.6669 | 0.00553 | -0.0283 | 120.5967
5 | 0.7226 | 0.00589 | -0.0281 | 122.6825
5.5 | 0.778 | 0.00633 | -0.0278 | 122.9068
6 | 0.8333 | 0.00675 | -0.0276 | 123.4519
6.5 | 0.8884 | 0.00719 | -0.0273 | 123.5605
7 | 0.9432 | 0.00768 | -0.027 | 122.8125
7.5 | 0.9979 | 0.00815 | -0.0267 | 122.4417
8 | 1.0522 | 0.00871 | -0.0263 | 120.8037
8.5 | 1.1064 | 0.00923 | -0.0259 | 119.87
9 | 1.1598 | 0.0099 | -0.0254 | 117.1515
9.5 | 1.2125 | 0.01072 | -0.0249 | 113.1063
10 | 1.2655 | 0.01134 | -0.0244 | 111.5961
10.5 | 1.3176 | 0.01208 | -0.0238 | 109.0728
11 | 1.3687 | 0.01301 | -0.0231 | 105.2037
11.5 | 1.4186 | 0.01408 | -0.0223 | 100.7528
12 | 1.4671 | 0.01536 | -0.0214 | 95.5143
12.5 | 1.5133 | 0.01693 | -0.0203 | 89.3857
13 | 1.5556 | 0.01902 | -0.0189 | 81.7876
13.5 | 1.5876 | 0.02253 | -0.0169 | 70.466
14 | 1.6276 | 0.02431 | -0.0155 | 66.9519
14.5 | 1.664 | 0.0263 | -0.014 | 63.27
15 | 1.6968 | 0.02842 | -0.0122 | 59.7044
15.5 | 1.7197 | 0.03121 | -0.01 | 55.1009
16 | 1.7138 | 0.0353 | -0.0063 | 48.5496
16.5 | 1.676 | 0.04806 | -0.0155 | 34.8731
17 | 1.319 | 0.12495 | -0.0633 | 10.5562
17.5 | 1.2556 | 0.14685 | -0.0748 | 8.5502
18 | 1.1933 | 0.17111 | -0.0885 | 6.9739
18.5 | 1.1556 | 0.19171 | -0.1006 | 6.0279
19 | 1.1322 | 0.21036 | -0.1118 | 5.3822
19.5 | 1.1164 | 0.22871 | -0.1226 | 4.8813
20 | 1.0796 | 0.27661 | -0.1445 | 3.903

## 85. Re 6M Mach 0.25 (1)
BIGFOIL.COM POLAR EXPORT
Zone-46
Zone-46 |  |  |  | Cl Max: | 0.924 | at alpha= | 8 | deg
JavaFoil+Calcfoil stall+Eppler ext transition |  |  |  | L/D Max: | 113.265 | at alpha= | 4.5 | deg
Re: | 6000000 |  |  | Cd Min: | 0.00529 | at alpha= | 3 | deg
Mach: | 0.25 |  |  | Cl=0 at alpha= | -1.4322 | deg
|  |  |  | @ Cl=0.1, Cd= | 0.0057327
|  |  |  | @ Cl=0.4, Cd= | 0.09178
|  |  |  | @ Cl=0.6, Cd= | 0.09178
alpha (deg) | Cl | Cd | Cm | Cl/Cd
-10 | -0.129 | 0.06342 | -0.015 | -2.03
-9.5 | -0.185 | 0.05989 | -0.014 | -3.095
-9 | -0.231 | 0.05674 | -0.014 | -4.073
-8.5 | -0.27 | 0.05346 | -0.014 | -5.044
-8 | -0.301 | 0.05049 | -0.014 | -5.957
-7.5 | -0.324 | 0.04736 | -0.014 | -6.835
-7 | -0.338 | 0.04433 | -0.014 | -7.615
-6.5 | -0.342 | 0.04144 | -0.015 | -8.248
-6 | -0.337 | 0.03853 | -0.016 | -8.739
-5.5 | -0.323 | 0.03427 | -0.017 | -9.421
-5 | -0.365 | 0.00633 | -0.028 | -57.703
-4.5 | -0.327 | 0.00623 | -0.028 | -52.472
-4 | -0.283 | 0.00607 | -0.028 | -46.588
-3.5 | -0.233 | 0.00616 | -0.028 | -37.891
-3 | -0.18 | 0.00619 | -0.028 | -29.129
-2.5 | -0.124 | 0.00621 | -0.028 | -20.053
-2 | -0.067 | 0.00612 | -0.028 | -10.936
-1.5 | -0.008 | 0.00612 | -0.028 | -1.369
-1 | 0.051 | 0.00604 | -0.028 | 8.388
-0.5 | 0.11 | 0.00567 | -0.027 | 19.399
0 | 0.169 | 0.00559 | -0.027 | 30.201
0.5 | 0.228 | 0.00569 | -0.027 | 40.065
1 | 0.287 | 0.00567 | -0.027 | 50.659
1.5 | 0.346 | 0.00558 | -0.027 | 62.033
2 | 0.405 | 0.00542 | -0.027 | 74.709
2.5 | 0.464 | 0.00549 | -0.027 | 84.536
3 | 0.522 | 0.00529 | -0.027 | 98.783
3.5 | 0.58 | 0.0056 | -0.027 | 103.64
4 | 0.637 | 0.00582 | -0.027 | 109.417
4.5 | 0.692 | 0.00611 | -0.027 | 113.265
5 | 0.744 | 0.00668 | -0.027 | 111.448
5.5 | 0.793 | 0.00708 | -0.027 | 111.957
6 | 0.838 | 0.00757 | -0.026 | 110.687
6.5 | 0.875 | 0.00793 | -0.026 | 110.43
7 | 0.903 | 0.00847 | -0.026 | 106.606
7.5 | 0.92 | 0.00894 | -0.026 | 102.809
8 | 0.924 | 0.00946 | -0.026 | 97.636
8.5 | 0.914 | 0.01016 | -0.026 | 90.001
9 | 0.89 | 0.0111 | -0.026 | 80.124
9.5 | 0.836 | 0.01389 | -0.026 | 60.199
10 | 0.71 | 0.03054 | -0.022 | 23.257
10.5 | 0.613 | 0.05156 | -0.019 | 11.884
11 | 0.53 | 0.06299 | -0.017 | 8.412
11.5 | 0.446 | 0.0717 | -0.016 | 6.225
12 | 0.359 | 0.08005 | -0.015 | 4.484
12.5 | 0.266 | 0.08633 | -0.014 | 3.078
13 | 0.138 | 0.09178 | -0.014 | 1.508

## 86. Re 6M Mach 0.25 (2)
BIGFOIL.COM POLAR EXPORT
Zone-46
Zone-46 |  |  |  | Cl Max: | 1.4774 | at alpha= | 12 | deg
XFOIL ncrit=9 |  |  |  | L/D Max: | 124.114 | at alpha= | 5.5 | deg
Re: | 6000000 |  |  | Cd Min: | 0.19982 | at alpha= | 17 | deg
Mach: | 0.25 |  |  | Cl=0 at alpha= | -1.4555 | deg
|  |  |  | @ Cl=0.1, Cd= | 0.0054678
|  |  |  | @ Cl=0.4, Cd= | 0.0046453
|  |  |  | @ Cl=0.6, Cd= | 0.0050879
alpha (deg) | Cl | Cd | Cm | Cl/Cd
-6 | -0.534 | 0.00856 | -0.0352 | -62.3832
-5.5 | -0.4755 | 0.00741 | -0.0343 | -64.17
-5 | -0.4085 | 0.007 | -0.0354 | -58.3571
-4.5 | -0.3577 | 0.00674 | -0.033 | -53.0712
-4 | -0.2988 | 0.0063 | -0.0325 | -47.4286
-3.5 | -0.2397 | 0.00595 | -0.0321 | -40.2857
-3 | -0.1807 | 0.00573 | -0.0317 | -31.5358
-2.5 | -0.1221 | 0.00563 | -0.0314 | -21.6874
-2 | -0.0636 | 0.00559 | -0.0311 | -11.3775
-1.5 | -0.0052 | 0.00559 | -0.0309 | -0.93023
-1 | 0.0532 | 0.00554 | -0.0307 | 9.6029
-0.5 | 0.1115 | 0.00545 | -0.0306 | 20.4587
0 | 0.1698 | 0.00532 | -0.0305 | 31.9173
1 | 0.2862 | 0.00497 | -0.0306 | 57.5855
1.5 | 0.3443 | 0.0048 | -0.0306 | 71.7292
2 | 0.4019 | 0.00464 | -0.0305 | 86.6164
2.5 | 0.4566 | 0.00436 | -0.0294 | 104.7248
3 | 0.5149 | 0.00462 | -0.0292 | 111.4502
3.5 | 0.5731 | 0.00494 | -0.029 | 116.0121
4 | 0.6313 | 0.00526 | -0.0287 | 120.019
4.5 | 0.6895 | 0.00563 | -0.0283 | 122.4689
5 | 0.7475 | 0.00605 | -0.0279 | 123.5537
5.5 | 0.8055 | 0.00649 | -0.0275 | 124.114
6 | 0.8635 | 0.00696 | -0.0269 | 124.0661
6.5 | 0.9215 | 0.00748 | -0.0263 | 123.1952
7 | 0.9795 | 0.00799 | -0.0257 | 122.5907
8 | 1.0953 | 0.00923 | -0.024 | 118.6674
8.5 | 1.1526 | 0.01003 | -0.023 | 114.9153
9 | 1.2092 | 0.01103 | -0.0218 | 109.6283
9.5 | 1.2655 | 0.01208 | -0.0205 | 104.7599
10 | 1.32 | 0.01354 | -0.019 | 97.4889
10.5 | 1.3719 | 0.01546 | -0.0172 | 88.7387
11 | 1.4202 | 0.01794 | -0.0151 | 79.1639
11.5 | 1.4613 | 0.02136 | -0.0128 | 68.4129
12 | 1.4774 | 0.02798 | -0.01 | 52.802
12.5 | 1.44 | 0.03881 | -0.0085 | 37.1038
14 | 1.3356 | 0.08703 | -0.0444 | 15.3464
14.5 | 1.2814 | 0.1042 | -0.0532 | 12.2975
15 | 1.2241 | 0.12278 | -0.063 | 9.9699
15.5 | 1.1694 | 0.14255 | -0.0738 | 8.2034
16 | 1.1216 | 0.16307 | -0.0852 | 6.878
16.5 | 1.0918 | 0.18132 | -0.0954 | 6.0214
17 | 1.0699 | 0.19982 | -0.1058 | 5.3543

## 87. Re 6M Mach 0.50 (1)
BIGFOIL.COM POLAR EXPORT
Zone-46
Zone-46 |  |  |  | Cl Max: | 1.127 | at alpha= | 20 | deg
JavaFoil+Calcfoil stall+Eppler ext transition |  |  |  | L/D Max: | 113.523 | at alpha= | 4.5 | deg
Re: | 6000000 |  |  | Cd Min: | 0.00558 | at alpha= | 3 | deg
Mach: | 0.5 |  |  | Cl=0 at alpha= | -1.4318 | deg
|  |  |  | @ Cl=0.1, Cd= | 0.0058964
|  |  |  | @ Cl=0.4, Cd= | 0.0056903
|  |  |  | @ Cl=0.6, Cd= | 0.005673
alpha (deg) | Cl | Cd | Cm | Cl/Cd
-20 | -0.985 | 0.13537 | -0.023 | -7.277
-19.5 | -0.952 | 0.14271 | -0.021 | -6.671
-19 | -0.93 | 0.13152 | -0.021 | -7.068
-18.5 | -0.9 | 0.138 | -0.02 | -6.523
-18 | -0.877 | 0.12471 | -0.021 | -7.033
-17.5 | -0.857 | 0.11201 | -0.022 | -7.655
-17 | -0.824 | 0.11894 | -0.02 | -6.925
-16.5 | -0.803 | 0.10614 | -0.021 | -7.566
-16 | -0.771 | 0.11197 | -0.019 | -6.887
-15.5 | -0.749 | 0.09979 | -0.021 | -7.51
-15 | -0.719 | 0.10246 | -0.019 | -7.018
-14.5 | -0.694 | 0.09419 | -0.019 | -7.373
-14 | -0.667 | 0.09416 | -0.018 | -7.084
-13.5 | -0.642 | 0.08695 | -0.019 | -7.38
-13 | -0.616 | 0.08437 | -0.019 | -7.299
-12.5 | -0.589 | 0.07955 | -0.018 | -7.403
-12 | -0.568 | 0.06932 | -0.021 | -8.197
-11.5 | -0.536 | 0.072 | -0.018 | -7.449
-11 | -0.514 | 0.0638 | -0.02 | -8.054
-10.5 | -0.484 | 0.06453 | -0.018 | -7.492
-10 | -0.458 | 0.05986 | -0.018 | -7.656
-9.5 | -0.431 | 0.05876 | -0.017 | -7.328
-9 | -0.407 | 0.05239 | -0.019 | -7.765
-8.5 | -0.378 | 0.05198 | -0.018 | -7.275
-8 | -0.351 | 0.05042 | -0.017 | -6.957
-7.5 | -0.324 | 0.04709 | -0.017 | -6.887
-7 | -0.297 | 0.04541 | -0.016 | -6.544
-6.5 | -0.272 | 0.04144 | -0.017 | -6.555
-6 | -0.244 | 0.04011 | -0.017 | -6.093
-5.5 | -0.22 | 0.03515 | -0.019 | -6.262
-5 | -0.191 | 0.03592 | -0.017 | -5.321
-4.5 | -0.164 | 0.0343 | -0.016 | -4.793
-4 | -0.166 | 0.03216 | -0.017 | -5.171
-3.5 | -0.238 | 0.00614 | -0.031 | -38.676
-3 | -0.194 | 0.00617 | -0.031 | -31.399
-2.5 | -0.137 | 0.00627 | -0.031 | -21.835
-2 | -0.074 | 0.00623 | -0.031 | -11.926
-1.5 | -0.009 | 0.00614 | -0.031 | -1.521
-1 | 0.057 | 0.00617 | -0.031 | 9.159
-0.5 | 0.123 | 0.00575 | -0.031 | 21.405
0 | 0.189 | 0.0057 | -0.031 | 33.087
0.5 | 0.255 | 0.00567 | -0.031 | 44.903
1 | 0.321 | 0.00584 | -0.03 | 54.938
1.5 | 0.387 | 0.00571 | -0.03 | 67.758
2 | 0.453 | 0.00561 | -0.03 | 80.628
2.5 | 0.518 | 0.00569 | -0.03 | 91.033
3 | 0.583 | 0.00558 | -0.03 | 104.546
3.5 | 0.647 | 0.00593 | -0.03 | 108.996
4 | 0.708 | 0.00636 | -0.03 | 111.388
4.5 | 0.766 | 0.00675 | -0.03 | 113.523
5 | 0.816 | 0.00739 | -0.03 | 110.48
5.5 | 0.853 | 0.00812 | -0.03 | 105.098
6 | 0.865 | 0.00903 | -0.03 | 95.799
6.5 | 0.787 | 0.00973 | -0.03 | 80.876
7 | 0.556 | 0.01096 | -0.029 | 50.759
7.5 | 0.584 | 0.01314 | -0.029 | 44.457
8 | 0.564 | 0.02356 | -0.026 | 23.932
8.5 | 0.608 | 0.02025 | -0.027 | 29.998
9 | 0.618 | 0.02725 | -0.025 | 22.691
9.5 | 0.626 | 0.03762 | -0.024 | 16.635
10 | 0.632 | 0.05132 | -0.021 | 12.306
10.5 | 0.654 | 0.05684 | -0.021 | 11.507
11 | 0.687 | 0.05607 | -0.021 | 12.248
11.5 | 0.711 | 0.06065 | -0.021 | 11.716
12 | 0.759 | 0.05094 | -0.023 | 14.891
12.5 | 0.74 | 0.08462 | -0.016 | 8.742
13 | 0.764 | 0.08876 | -0.016 | 8.606
13.5 | 0.807 | 0.08077 | -0.019 | 9.989
14 | 0.846 | 0.07444 | -0.021 | 11.37
14.5 | 0.842 | 0.10325 | -0.016 | 8.151
15 | 0.874 | 0.0998 | -0.018 | 8.761
15.5 | 0.909 | 0.09663 | -0.019 | 9.402
16 | 0.919 | 0.11656 | -0.016 | 7.883
16.5 | 0.954 | 0.10966 | -0.018 | 8.702
17 | 0.971 | 0.1253 | -0.017 | 7.753
17.5 | 0.998 | 0.12469 | -0.017 | 8.005
18 | 1.034 | 0.11881 | -0.019 | 8.705
18.5 | 1.048 | 0.13528 | -0.017 | 7.749
19 | 1.083 | 0.1303 | -0.019 | 8.309
19.5 | 1.1 | 0.14708 | -0.017 | 7.476
20 | 1.127 | 0.14448 | -0.018 | 7.798

## 88. Re 6M Mach 0.50 (2)
BIGFOIL.COM POLAR EXPORT
Zone-46
Zone-46 |  |  |  | Cl Max: | 1.2121 | at alpha= | 20 | deg
XFOIL ncrit=9 |  |  |  | L/D Max: | 128.558 | at alpha= | 4.5 | deg
Re: | 6000000 |  |  | Cd Min: | 0.31752 | at alpha= | 20 | deg
Mach: | 0.5 |  |  | Cl=0 at alpha= | -1.4374 | deg
|  |  |  | @ Cl=0.1, Cd= | 0.0056342
|  |  |  | @ Cl=0.4, Cd= | 0.0049561
|  |  |  | @ Cl=0.6, Cd= | 0.0049939
alpha (deg) | Cl | Cd | Cm | Cl/Cd
-9 | -0.6217 | 0.1157 | 0.0403 | -5.3734
-8.5 | -0.6085 | 0.10852 | 0.0373 | -5.6073
-8 | -0.5969 | 0.10084 | 0.0339 | -5.9193
-7.5 | -0.5865 | 0.09286 | 0.0302 | -6.316
-7 | -0.5769 | 0.08492 | 0.026 | -6.7935
-6.5 | -0.5683 | 0.07692 | 0.0208 | -7.3882
-6 | -0.546 | 0.06723 | 0.009 | -8.1214
-5.5 | -0.509 | 0.05582 | -0.0069 | -9.1186
-5 | -0.462 | 0.04402 | -0.0218 | -10.4952
-4.5 | -0.405 | 0.03056 | -0.0335 | -13.2526
-4 | -0.3459 | 0.01698 | -0.0389 | -20.371
-3.5 | -0.2826 | 0.0087 | -0.0391 | -32.4828
-3 | -0.2135 | 0.00675 | -0.0377 | -31.6296
-2.5 | -0.1443 | 0.00604 | -0.0365 | -23.8907
-2 | -0.076 | 0.0058 | -0.0356 | -13.1034
-1.5 | -0.0084 | 0.00576 | -0.0349 | -1.4583
-1 | 0.0587 | 0.00569 | -0.0344 | 10.3163
-0.5 | 0.1253 | 0.0056 | -0.034 | 22.375
0 | 0.1918 | 0.00547 | -0.0338 | 35.064
0.5 | 0.258 | 0.00529 | -0.0337 | 48.7713
1 | 0.3243 | 0.00514 | -0.0336 | 63.0934
1.5 | 0.3907 | 0.00498 | -0.0334 | 78.4538
2 | 0.4568 | 0.00481 | -0.0331 | 94.9688
2.5 | 0.5194 | 0.00459 | -0.0315 | 113.159
3.5 | 0.6551 | 0.00527 | -0.03 | 124.3074
4 | 0.7239 | 0.00568 | -0.029 | 127.4472
4.5 | 0.7932 | 0.00617 | -0.0277 | 128.5575
5 | 0.8634 | 0.00673 | -0.0261 | 128.2912
5.5 | 0.9349 | 0.00735 | -0.0241 | 127.1973
6 | 1.0077 | 0.00811 | -0.0216 | 124.254
6.5 | 1.0807 | 0.00956 | -0.0181 | 113.0439
7 | 1.138 | 0.01457 | -0.0131 | 78.1057
7.5 | 1.1521 | 0.02545 | -0.0105 | 45.2692
8 | 1.1355 | 0.03801 | -0.0144 | 29.8737
8.5 | 1.118 | 0.05536 | -0.0338 | 20.1951
9 | 1.0915 | 0.0688 | -0.043 | 15.8648
9.5 | 1.0664 | 0.08127 | -0.0506 | 13.1217
10 | 1.0436 | 0.09353 | -0.0575 | 11.1579
10.5 | 1.0235 | 0.1058 | -0.0639 | 9.6739
11 | 1.0064 | 0.11812 | -0.0702 | 8.5201
11.5 | 0.9932 | 0.13054 | -0.0764 | 7.6084
12 | 0.9839 | 0.14313 | -0.0826 | 6.8742
12.5 | 0.9794 | 0.1554 | -0.0885 | 6.3024
13 | 0.975 | 0.16903 | -0.0955 | 5.7682
13.5 | 0.9789 | 0.18114 | -0.1014 | 5.4041
14 | 0.9874 | 0.19289 | -0.1073 | 5.119
14.5 | 0.9991 | 0.2043 | -0.113 | 4.8904
15 | 1.0133 | 0.2152 | -0.1186 | 4.7086
15.5 | 1.0302 | 0.2254 | -0.124 | 4.5705
16 | 1.0485 | 0.23518 | -0.1293 | 4.4583
17 | 0.7732 | 0.2053 | -0.0866 | 3.7662
17.5 | 0.7801 | 0.21274 | -0.0895 | 3.6669
18 | 1.126 | 0.27765 | -0.1526 | 4.0555
18.5 | 1.1471 | 0.28752 | -0.1583 | 3.9896
19 | 1.1687 | 0.29761 | -0.1641 | 3.927
19.5 | 1.1905 | 0.3078 | -0.1699 | 3.8678
20 | 1.2121 | 0.31752 | -0.1758 | 3.8174

## 89. Re 7M Mach 0.00 (1)
BIGFOIL.COM POLAR EXPORT
Zone-46
Zone-46 |  |  |  | Cl Max: | 0.958 | at alpha= | 9 | deg
JavaFoil+Calcfoil stall+Eppler ext transition |  |  |  | L/D Max: | 115.337 | at alpha= | 6 | deg
Re: | 7000000 |  |  | Cd Min: | 0.00541 | at alpha= | 3.5 | deg
Mach: | 0 |  |  | Cl=0 at alpha= | -1.4298 | deg
|  |  |  | @ Cl=0.1, Cd= | 0.005641
|  |  |  | @ Cl=0.4, Cd= | 0.0055872
|  |  |  | @ Cl=0.6, Cd= | 0.09034
alpha (deg) | Cl | Cd | Cm | Cl/Cd
-11.5 | -0.332 | 0.07193 | -0.015 | -4.617
-11 | -0.347 | 0.06818 | -0.015 | -5.096
-10.5 | -0.362 | 0.06461 | -0.015 | -5.604
-10 | -0.375 | 0.06099 | -0.015 | -6.15
-9.5 | -0.386 | 0.05796 | -0.014 | -6.657
-9 | -0.394 | 0.05463 | -0.014 | -7.214
-8.5 | -0.399 | 0.05121 | -0.015 | -7.794
-8 | -0.401 | 0.0474 | -0.015 | -8.459
-7.5 | -0.398 | 0.04389 | -0.016 | -9.071
-7 | -0.391 | 0.04055 | -0.017 | -9.63
-6.5 | -0.461 | 0.00655 | -0.028 | -70.404
-6 | -0.437 | 0.00643 | -0.028 | -67.946
-5.5 | -0.405 | 0.00633 | -0.028 | -63.979
-5 | -0.367 | 0.00623 | -0.028 | -58.954
-4.5 | -0.325 | 0.00605 | -0.027 | -53.633
-4 | -0.278 | 0.00598 | -0.027 | -46.47
-3.5 | -0.228 | 0.00616 | -0.027 | -36.991
-3 | -0.175 | 0.00613 | -0.027 | -28.609
-2.5 | -0.121 | 0.00606 | -0.027 | -19.929
-2 | -0.065 | 0.00603 | -0.027 | -10.751
-1.5 | -0.008 | 0.00604 | -0.027 | -1.344
-1 | 0.049 | 0.00594 | -0.027 | 8.256
-0.5 | 0.107 | 0.0056 | -0.027 | 19.031
0 | 0.164 | 0.00558 | -0.027 | 29.289
0.5 | 0.221 | 0.00569 | -0.026 | 38.802
1 | 0.278 | 0.00562 | -0.026 | 49.478
1.5 | 0.335 | 0.00554 | -0.026 | 60.454
2 | 0.392 | 0.00559 | -0.026 | 70.186
2.5 | 0.449 | 0.00557 | -0.026 | 80.69
3 | 0.506 | 0.00563 | -0.026 | 89.877
3.5 | 0.562 | 0.00541 | -0.026 | 103.919
4 | 0.617 | 0.00561 | -0.026 | 110.074
4.5 | 0.671 | 0.00586 | -0.026 | 114.425
5 | 0.723 | 0.00639 | -0.026 | 113.061
5.5 | 0.772 | 0.00673 | -0.026 | 114.627
6 | 0.818 | 0.00709 | -0.026 | 115.337
6.5 | 0.859 | 0.00747 | -0.026 | 114.992
7 | 0.894 | 0.00794 | -0.026 | 112.557
7.5 | 0.921 | 0.00831 | -0.025 | 110.881
8 | 0.941 | 0.00872 | -0.025 | 107.906
8.5 | 0.954 | 0.0092 | -0.025 | 103.66
9 | 0.958 | 0.00978 | -0.025 | 98.007
9.5 | 0.955 | 0.01039 | -0.025 | 91.895
10 | 0.944 | 0.01149 | -0.025 | 82.118
10.5 | 0.914 | 0.01361 | -0.025 | 67.142
11 | 0.83 | 0.02265 | -0.023 | 36.638
11.5 | 0.756 | 0.03961 | -0.021 | 19.081
12 | 0.699 | 0.05535 | -0.019 | 12.624
12.5 | 0.656 | 0.06436 | -0.018 | 10.193
13 | 0.614 | 0.07348 | -0.017 | 8.359
13.5 | 0.574 | 0.08224 | -0.016 | 6.983
14 | 0.537 | 0.09034 | -0.015 | 5.94

## 90. Re 7M Mach 0.00 (2)
BIGFOIL.COM POLAR EXPORT
Zone-46
Zone-46 |  |  |  | Cl Max: | 1.8056 | at alpha= | 17 | deg
XFOIL ncrit=9 |  |  |  | L/D Max: | 127.094 | at alpha= | 6.5 | deg
Re: | 7000000 |  |  | Cd Min: | 0.23438 | at alpha= | 20 | deg
Mach: | 0 |  |  | Cl=0 at alpha= | -1.459 | deg
|  |  |  | @ Cl=0.1, Cd= | 0.0053696
|  |  |  | @ Cl=0.4, Cd= | 0.0046515
|  |  |  | @ Cl=0.6, Cd= | 0.0049969
alpha (deg) | Cl | Cd | Cm | Cl/Cd
-10 | -0.9274 | 0.01846 | -0.0335 | -50.2384
-9.5 | -0.8816 | 0.01458 | -0.0336 | -60.4664
-9 | -0.8317 | 0.01212 | -0.0334 | -68.6221
-8.5 | -0.7797 | 0.01039 | -0.0332 | -75.0433
-8 | -0.7265 | 0.00903 | -0.0328 | -80.454
-7.5 | -0.6726 | 0.00796 | -0.0325 | -84.4975
-7 | -0.6179 | 0.00726 | -0.0322 | -85.1102
-6.5 | -0.5627 | 0.00693 | -0.0319 | -81.1977
-6 | -0.5072 | 0.00676 | -0.0317 | -75.0296
-5.5 | -0.449 | 0.0066 | -0.0321 | -68.0303
-5 | -0.3947 | 0.00647 | -0.0314 | -61.0046
-4.5 | -0.3414 | 0.00622 | -0.0308 | -54.8875
-4 | -0.2853 | 0.00589 | -0.0306 | -48.438
-3.5 | -0.2291 | 0.00565 | -0.0304 | -40.5487
-3 | -0.173 | 0.00557 | -0.0303 | -31.0592
-2.5 | -0.1169 | 0.00551 | -0.0301 | -21.216
-2 | -0.0608 | 0.0055 | -0.03 | -11.0545
-1.5 | -0.0046 | 0.00548 | -0.0298 | -0.83942
-1 | 0.0515 | 0.00543 | -0.0297 | 9.4843
-0.5 | 0.1077 | 0.00536 | -0.0297 | 20.0933
0 | 0.164 | 0.00524 | -0.0297 | 31.2977
0.5 | 0.2201 | 0.00508 | -0.0297 | 43.3268
1 | 0.2763 | 0.00495 | -0.0298 | 55.8182
1.5 | 0.3324 | 0.00481 | -0.0298 | 69.106
2 | 0.3882 | 0.00471 | -0.0298 | 82.4204
2.5 | 0.4427 | 0.00444 | -0.0295 | 99.7072
3 | 0.4965 | 0.00445 | -0.0288 | 111.573
3.5 | 0.5523 | 0.00474 | -0.0287 | 116.519
4 | 0.608 | 0.00504 | -0.0285 | 120.6349
4.5 | 0.6634 | 0.00538 | -0.0284 | 123.3086
5 | 0.7187 | 0.00574 | -0.0282 | 125.2091
5.5 | 0.7737 | 0.00614 | -0.028 | 126.0098
6 | 0.8287 | 0.00653 | -0.0278 | 126.9066
6.5 | 0.8833 | 0.00695 | -0.0276 | 127.0935
7 | 0.9377 | 0.00741 | -0.0273 | 126.5452
7.5 | 0.9919 | 0.00786 | -0.0271 | 126.1959
8 | 1.0457 | 0.00835 | -0.0268 | 125.2335
8.5 | 1.0994 | 0.00884 | -0.0265 | 124.3665
9 | 1.1523 | 0.00948 | -0.0262 | 121.5506
10 | 1.2572 | 0.01071 | -0.0254 | 117.3856
10.5 | 1.309 | 0.01133 | -0.025 | 115.534
11 | 1.3597 | 0.01214 | -0.0245 | 112.0016
11.5 | 1.4093 | 0.0131 | -0.0239 | 107.5802
12 | 1.4578 | 0.01423 | -0.0232 | 102.4455
12.5 | 1.5045 | 0.01555 | -0.0223 | 96.7524
13 | 1.5486 | 0.01724 | -0.0213 | 89.826
13.5 | 1.5881 | 0.0195 | -0.0199 | 81.441
14 | 1.6312 | 0.02086 | -0.0189 | 78.1975
14.5 | 1.6723 | 0.02233 | -0.0178 | 74.8903
15 | 1.7115 | 0.02384 | -0.0165 | 71.7911
15.5 | 1.7472 | 0.02559 | -0.015 | 68.2767
16 | 1.778 | 0.02759 | -0.0132 | 64.4436
16.5 | 1.8019 | 0.02994 | -0.011 | 60.1837
17 | 1.8056 | 0.03286 | -0.007 | 54.9483
17.5 | 1.7882 | 0.03977 | -0.0086 | 44.9635
18 | 1.7224 | 0.05995 | -0.024 | 28.7306
19 | 1.1656 | 0.19633 | -0.1035 | 5.9369
19.5 | 1.1429 | 0.21494 | -0.1147 | 5.3173
20 | 1.1255 | 0.23438 | -0.1262 | 4.802

## 91. Re 7M Mach 0.10 (1)
BIGFOIL.COM POLAR EXPORT
Zone-46
Zone-46 |  |  |  | Cl Max: | 0.951 | at alpha= | 9 | deg
JavaFoil+Calcfoil stall+Eppler ext transition |  |  |  | L/D Max: | 115.265 | at alpha= | 6 | deg
Re: | 7000000 |  |  | Cd Min: | 0.00542 | at alpha= | 3.5 | deg
Mach: | 0.1 |  |  | Cl=0 at alpha= | -1.4298 | deg
|  |  |  | @ Cl=0.1, Cd= | 0.0056674
|  |  |  | @ Cl=0.4, Cd= | 0.0055879
|  |  |  | @ Cl=0.6, Cd= | 0.09211
alpha (deg) | Cl | Cd | Cm | Cl/Cd
-11 | -0.319 | 0.06844 | -0.015 | -4.663
-10.5 | -0.337 | 0.06499 | -0.015 | -5.18
-10 | -0.353 | 0.06133 | -0.015 | -5.751
-9.5 | -0.367 | 0.05786 | -0.015 | -6.341
-9 | -0.378 | 0.0549 | -0.014 | -6.886
-8.5 | -0.386 | 0.05163 | -0.014 | -7.478
-8 | -0.391 | 0.04788 | -0.015 | -8.157
-7.5 | -0.39 | 0.04454 | -0.016 | -8.759
-7 | -0.384 | 0.04134 | -0.016 | -9.302
-6.5 | -0.385 | 0.03055 | -0.02 | -12.597
-6 | -0.435 | 0.00643 | -0.028 | -67.625
-5.5 | -0.404 | 0.00633 | -0.028 | -63.781
-5 | -0.367 | 0.00624 | -0.028 | -58.839
-4.5 | -0.325 | 0.00605 | -0.028 | -53.716
-4 | -0.279 | 0.00599 | -0.027 | -46.55
-3.5 | -0.229 | 0.00617 | -0.027 | -37.079
-3 | -0.176 | 0.00613 | -0.027 | -28.717
-2.5 | -0.121 | 0.00607 | -0.027 | -20.002
-2 | -0.065 | 0.00603 | -0.027 | -10.801
-1.5 | -0.008 | 0.00604 | -0.027 | -1.351
-1 | 0.049 | 0.00594 | -0.027 | 8.294
-0.5 | 0.107 | 0.00563 | -0.027 | 18.999
0 | 0.164 | 0.00559 | -0.027 | 29.422
0.5 | 0.222 | 0.00569 | -0.027 | 38.977
1 | 0.279 | 0.00562 | -0.026 | 49.697
1.5 | 0.337 | 0.00555 | -0.026 | 60.725
2 | 0.394 | 0.00559 | -0.026 | 70.476
2.5 | 0.451 | 0.00557 | -0.026 | 80.982
3 | 0.508 | 0.00564 | -0.026 | 90.175
3.5 | 0.565 | 0.00542 | -0.026 | 104.214
4 | 0.62 | 0.00562 | -0.026 | 110.366
4.5 | 0.674 | 0.00589 | -0.026 | 114.532
5 | 0.726 | 0.00641 | -0.026 | 113.245
5.5 | 0.775 | 0.00676 | -0.026 | 114.652
6 | 0.821 | 0.00712 | -0.026 | 115.265
6.5 | 0.862 | 0.00751 | -0.026 | 114.759
7 | 0.895 | 0.00799 | -0.026 | 112.134
7.5 | 0.922 | 0.00836 | -0.026 | 110.202
8 | 0.94 | 0.00879 | -0.026 | 106.918
8.5 | 0.95 | 0.00929 | -0.025 | 102.301
9 | 0.951 | 0.00986 | -0.025 | 96.502
9.5 | 0.944 | 0.01055 | -0.025 | 89.482
10 | 0.926 | 0.0125 | -0.025 | 74.075
10.5 | 0.885 | 0.01441 | -0.025 | 61.419
11 | 0.793 | 0.02672 | -0.022 | 29.679
11.5 | 0.718 | 0.04519 | -0.02 | 15.886
12 | 0.663 | 0.05881 | -0.018 | 11.266
12.5 | 0.616 | 0.0685 | -0.017 | 8.988
13 | 0.57 | 0.07811 | -0.016 | 7.302
13.5 | 0.529 | 0.08521 | -0.016 | 6.207
14 | 0.489 | 0.09211 | -0.015 | 5.31

## 92. Re 7M Mach 0.10 (2)
BIGFOIL.COM POLAR EXPORT
Zone-46
Zone-46 |  |  |  | Cl Max: | 1.7711 | at alpha= | 16 | deg
XFOIL ncrit=9 |  |  |  | L/D Max: | 127.21 | at alpha= | 6.5 | deg
Re: | 7000000 |  |  | Cd Min: | 0.22733 | at alpha= | 19.5 | deg
Mach: | 0.1 |  |  | Cl=0 at alpha= | -1.4584 | deg
|  |  |  | @ Cl=0.1, Cd= | 0.0053803
|  |  |  | @ Cl=0.4, Cd= | 0.004671
|  |  |  | @ Cl=0.6, Cd= | 0.004998
alpha (deg) | Cl | Cd | Cm | Cl/Cd
-9.5 | -0.8822 | 0.01898 | -0.0342 | -46.4805
-9 | -0.8371 | 0.01403 | -0.0344 | -59.665
-8.5 | -0.786 | 0.01143 | -0.0342 | -68.7664
-8 | -0.7328 | 0.00964 | -0.0337 | -76.0166
-7.5 | -0.6785 | 0.00834 | -0.0333 | -81.3549
-7 | -0.6233 | 0.00745 | -0.0329 | -83.6644
-6.5 | -0.5675 | 0.00699 | -0.0325 | -81.1874
-6 | -0.5114 | 0.00678 | -0.0322 | -75.4277
-5.5 | -0.4525 | 0.00661 | -0.0325 | -68.4569
-5 | -0.3977 | 0.00661 | -0.0318 | -60.1664
-4.5 | -0.3439 | 0.00627 | -0.0311 | -54.8485
-4 | -0.2874 | 0.00592 | -0.0309 | -48.5473
-3.5 | -0.2307 | 0.00567 | -0.0307 | -40.6878
-3 | -0.1742 | 0.00558 | -0.0305 | -31.2186
-2.5 | -0.1177 | 0.00552 | -0.0303 | -21.3225
-2 | -0.0612 | 0.0055 | -0.0301 | -11.1273
-1.5 | -0.0047 | 0.00549 | -0.03 | -0.8561
-1 | 0.0518 | 0.00544 | -0.0299 | 9.5221
-0.5 | 0.1083 | 0.00537 | -0.0298 | 20.1676
0 | 0.1649 | 0.00525 | -0.0298 | 31.4095
0.5 | 0.2213 | 0.00509 | -0.0299 | 43.4774
1 | 0.2778 | 0.00496 | -0.0299 | 56.0081
1.5 | 0.3342 | 0.00482 | -0.0299 | 69.3361
2 | 0.3904 | 0.00472 | -0.0299 | 82.7119
2.5 | 0.4453 | 0.00444 | -0.0296 | 100.2928
3 | 0.4993 | 0.00446 | -0.0289 | 111.9507
3.5 | 0.5555 | 0.00476 | -0.0287 | 116.7017
4 | 0.6116 | 0.00506 | -0.0286 | 120.8696
4.5 | 0.6675 | 0.00539 | -0.0284 | 123.8404
5 | 0.7232 | 0.00577 | -0.0282 | 125.338
5.5 | 0.7787 | 0.00616 | -0.028 | 126.4123
6 | 0.8341 | 0.00656 | -0.0277 | 127.1494
6.5 | 0.8892 | 0.00699 | -0.0274 | 127.2103
7 | 0.9442 | 0.00745 | -0.0271 | 126.7383
7.5 | 0.9989 | 0.00794 | -0.0268 | 125.806
8 | 1.0534 | 0.00842 | -0.0265 | 125.1069
8.5 | 1.1076 | 0.00896 | -0.0261 | 123.6161
9 | 1.1611 | 0.00965 | -0.0256 | 120.3212
10 | 1.2675 | 0.01089 | -0.0246 | 116.3912
10.5 | 1.3198 | 0.01162 | -0.0241 | 113.58
11 | 1.3709 | 0.01254 | -0.0234 | 109.3222
11.5 | 1.421 | 0.01363 | -0.0226 | 104.2553
12 | 1.4694 | 0.01496 | -0.0216 | 98.2219
12.5 | 1.5151 | 0.01667 | -0.0205 | 90.8878
13 | 1.5553 | 0.01916 | -0.0189 | 81.1743
13.5 | 1.5997 | 0.02061 | -0.0178 | 77.6177
14 | 1.6423 | 0.02215 | -0.0165 | 74.1445
14.5 | 1.6822 | 0.02386 | -0.0151 | 70.5029
15 | 1.7193 | 0.02567 | -0.0135 | 66.977
15.5 | 1.7502 | 0.02793 | -0.0115 | 62.6638
16 | 1.7711 | 0.03078 | -0.0091 | 57.5406
16.5 | 1.7606 | 0.03507 | -0.0051 | 50.2025
17 | 1.7305 | 0.0464 | -0.013 | 37.2953
18 | 1.1927 | 0.17146 | -0.0888 | 6.9561
18.5 | 1.1587 | 0.1909 | -0.1002 | 6.0697
19 | 1.1348 | 0.20958 | -0.1113 | 5.4146
19.5 | 1.1198 | 0.22733 | -0.1219 | 4.9259

## 93. Re 7M Mach 0.25 (1)
BIGFOIL.COM POLAR EXPORT
Zone-46
Zone-46 |  |  |  | Cl Max: | 0.924 | at alpha= | 8 | deg
JavaFoil+Calcfoil stall+Eppler ext transition |  |  |  | L/D Max: | 114.72 | at alpha= | 4.5 | deg
Re: | 7000000 |  |  | Cd Min: | 0.00555 | at alpha= | 3.5 | deg
Mach: | 0.25 |  |  | Cl=0 at alpha= | -1.4322 | deg
|  |  |  | @ Cl=0.1, Cd= | 0.0057042
|  |  |  | @ Cl=0.4, Cd= | 0.09103
|  |  |  | @ Cl=0.6, Cd= | 0.09103
alpha (deg) | Cl | Cd | Cm | Cl/Cd
-10.5 | -0.051 | 0.06634 | -0.015 | -0.765
-10 | -0.129 | 0.06282 | -0.015 | -2.05
-9.5 | -0.185 | 0.05951 | -0.015 | -3.117
-9 | -0.231 | 0.05612 | -0.014 | -4.121
-8.5 | -0.27 | 0.05309 | -0.014 | -5.083
-8 | -0.301 | 0.04993 | -0.014 | -6.029
-7.5 | -0.324 | 0.0468 | -0.014 | -6.924
-7 | -0.338 | 0.04356 | -0.015 | -7.764
-6.5 | -0.343 | 0.04032 | -0.016 | -8.51
-6 | -0.342 | 0.03439 | -0.019 | -9.951
-5.5 | -0.395 | 0.00635 | -0.029 | -62.245
-5 | -0.365 | 0.00625 | -0.028 | -58.383
-4.5 | -0.327 | 0.00621 | -0.028 | -52.694
-4 | -0.283 | 0.00604 | -0.028 | -46.832
-3.5 | -0.233 | 0.00621 | -0.028 | -37.587
-3 | -0.18 | 0.00613 | -0.028 | -29.402
-2.5 | -0.124 | 0.00613 | -0.028 | -20.286
-2 | -0.067 | 0.00604 | -0.028 | -11.076
-1.5 | -0.008 | 0.00609 | -0.028 | -1.375
-1 | 0.051 | 0.00597 | -0.028 | 8.476
-0.5 | 0.11 | 0.00565 | -0.027 | 19.459
0 | 0.169 | 0.0056 | -0.027 | 30.164
0.5 | 0.228 | 0.00571 | -0.027 | 39.942
1 | 0.287 | 0.00577 | -0.027 | 49.773
1.5 | 0.346 | 0.00558 | -0.027 | 62.059
2 | 0.405 | 0.00562 | -0.027 | 72.061
2.5 | 0.464 | 0.00562 | -0.027 | 82.509
3 | 0.522 | 0.00569 | -0.027 | 91.739
3.5 | 0.58 | 0.00555 | -0.027 | 104.532
4 | 0.637 | 0.0057 | -0.027 | 111.746
4.5 | 0.692 | 0.00603 | -0.027 | 114.72
5 | 0.744 | 0.00653 | -0.027 | 113.86
5.5 | 0.793 | 0.00692 | -0.027 | 114.522
6 | 0.838 | 0.0074 | -0.026 | 113.211
6.5 | 0.875 | 0.00775 | -0.026 | 112.968
7 | 0.903 | 0.00828 | -0.026 | 109.097
7.5 | 0.92 | 0.00874 | -0.026 | 105.209
8 | 0.924 | 0.00924 | -0.026 | 99.994
8.5 | 0.914 | 0.0099 | -0.026 | 92.338
9 | 0.89 | 0.01078 | -0.026 | 82.515
9.5 | 0.843 | 0.01318 | -0.026 | 63.956
10 | 0.73 | 0.02386 | -0.023 | 30.581
10.5 | 0.621 | 0.04605 | -0.02 | 13.496
11 | 0.534 | 0.05917 | -0.018 | 9.028
11.5 | 0.448 | 0.06996 | -0.016 | 6.398
12 | 0.36 | 0.07832 | -0.015 | 4.592
12.5 | 0.266 | 0.08517 | -0.014 | 3.124
13 | 0.138 | 0.09103 | -0.014 | 1.521

## 94. Re 7M Mach 0.25 (2)
BIGFOIL.COM POLAR EXPORT
Zone-46
Zone-46 |  |  |  | Cl Max: | 1.4831 | at alpha= | 12 | deg
XFOIL ncrit=9 |  |  |  | L/D Max: | 127.161 | at alpha= | 5.5 | deg
Re: | 7000000 |  |  | Cd Min: | 0.27677 | at alpha= | -20 | deg
Mach: | 0.25 |  |  | Cl=0 at alpha= | -1.4546 | deg
|  |  |  | @ Cl=0.1, Cd= | 0.0054077
|  |  |  | @ Cl=0.4, Cd= | 0.0047636
|  |  |  | @ Cl=0.6, Cd= | 0.0049755
alpha (deg) | Cl | Cd | Cm | Cl/Cd
-20 | -0.9372 | 0.27677 | 0.1149 | -3.3862
-19.5 | -0.9192 | 0.26963 | 0.1105 | -3.4091
-19 | -0.9011 | 0.2624 | 0.1061 | -3.4341
-18.5 | -0.8832 | 0.25511 | 0.1018 | -3.462
-18 | -0.8655 | 0.24767 | 0.0976 | -3.4946
-17.5 | -0.848 | 0.24014 | 0.0934 | -3.5313
-15.5 | -0.78 | 0.21111 | 0.078 | -3.6948
-15 | -0.7635 | 0.20355 | 0.0743 | -3.7509
-14.5 | -0.7481 | 0.19604 | 0.0709 | -3.8161
-14 | -0.7334 | 0.18853 | 0.0675 | -3.8901
-13.5 | -0.7192 | 0.18087 | 0.0642 | -3.9763
-13 | -0.706 | 0.17315 | 0.0611 | -4.0774
-12.5 | -0.6936 | 0.1654 | 0.058 | -4.1935
-12 | -0.6821 | 0.15751 | 0.055 | -4.3305
-11.5 | -0.672 | 0.1495 | 0.0521 | -4.495
-11 | -0.668 | 0.14007 | 0.0488 | -4.769
-10.5 | -0.6635 | 0.13051 | 0.0453 | -5.0839
-9.5 | -0.6523 | 0.11297 | 0.0384 | -5.7741
-9 | -0.6416 | 0.10624 | 0.0353 | -6.0392
-8.5 | -0.6311 | 0.09946 | 0.0321 | -6.3453
-6.5 | -0.5926 | 0.00963 | -0.036 | -61.5369
-6 | -0.535 | 0.0076 | -0.0352 | -70.3947
-5.5 | -0.4724 | 0.00688 | -0.0351 | -68.6628
-5 | -0.4148 | 0.00678 | -0.0339 | -61.1799
-4.5 | -0.3581 | 0.00681 | -0.033 | -52.5844
-4 | -0.2991 | 0.00612 | -0.0325 | -48.8725
-3.5 | -0.2399 | 0.00578 | -0.0321 | -41.5052
-3 | -0.181 | 0.00562 | -0.0317 | -32.2064
-2.5 | -0.1223 | 0.00557 | -0.0314 | -21.9569
-2 | -0.0638 | 0.00553 | -0.0311 | -11.5371
-1.5 | -0.0053 | 0.00551 | -0.0309 | -0.96189
-1 | 0.0531 | 0.00548 | -0.0307 | 9.6898
-0.5 | 0.1115 | 0.00539 | -0.0306 | 20.6865
0 | 0.1698 | 0.00528 | -0.0306 | 32.1591
0.5 | 0.2281 | 0.00512 | -0.0306 | 44.5508
1 | 0.2864 | 0.00498 | -0.0306 | 57.51
1.5 | 0.3446 | 0.00484 | -0.0306 | 71.1983
2 | 0.4026 | 0.00476 | -0.0306 | 84.5798
2.5 | 0.4592 | 0.00449 | -0.0301 | 102.2717
3 | 0.5153 | 0.00453 | -0.0293 | 113.7528
3.5 | 0.5735 | 0.00483 | -0.0291 | 118.7371
4 | 0.6318 | 0.00515 | -0.0288 | 122.6796
4.5 | 0.6901 | 0.00549 | -0.0285 | 125.7013
5 | 0.7482 | 0.00589 | -0.0281 | 127.0289
5.5 | 0.8062 | 0.00634 | -0.0276 | 127.1609
6 | 0.8643 | 0.0068 | -0.0271 | 127.1029
6.5 | 0.9224 | 0.00729 | -0.0265 | 126.5295
7 | 0.9805 | 0.00778 | -0.0258 | 126.0283
7.5 | 1.0386 | 0.00833 | -0.025 | 124.6819
8 | 1.0966 | 0.00894 | -0.0242 | 122.6622
8.5 | 1.1538 | 0.00982 | -0.0231 | 117.4949
9 | 1.2114 | 0.01054 | -0.0221 | 114.9336
9.5 | 1.2682 | 0.0115 | -0.0208 | 110.2783
10 | 1.3237 | 0.01276 | -0.0193 | 103.7382
10.5 | 1.3773 | 0.01438 | -0.0177 | 95.7789
11 | 1.4276 | 0.01655 | -0.0157 | 86.2598
11.5 | 1.4672 | 0.02041 | -0.0131 | 71.8863
12 | 1.4831 | 0.02721 | -0.0102 | 54.5057
12.5 | 1.4813 | 0.0347 | -0.0082 | 42.6888
13 | 1.4462 | 0.04561 | -0.0146 | 31.708
13.5 | 1.3974 | 0.06816 | -0.0345 | 20.5018
14.5 | 1.2814 | 0.10432 | -0.0533 | 12.2834
15 | 1.2407 | 0.11971 | -0.0611 | 10.3642
15.5 | 1.1963 | 0.13683 | -0.0702 | 8.743
16 | 1.1537 | 0.15521 | -0.0804 | 7.4332
16.5 | 1.1221 | 0.17289 | -0.0903 | 6.4903
17 | 1.0992 | 0.18991 | -0.1001 | 5.788

## 95. Re 7M Mach 0.50 (1)
BIGFOIL.COM POLAR EXPORT
Zone-46
Zone-46 |  |  |  | Cl Max: | 1.129 | at alpha= | 20 | deg
JavaFoil+Calcfoil stall+Eppler ext transition |  |  |  | L/D Max: | 116.018 | at alpha= | 4.5 | deg
Re: | 7000000 |  |  | Cd Min: | 0.00567 | at alpha= | 0.5 | deg
Mach: | 0.5 |  |  | Cl=0 at alpha= | -1.4318 | deg
|  |  |  | @ Cl=0.1, Cd= | 0.0059045
|  |  |  | @ Cl=0.4, Cd= | 0.0058
|  |  |  | @ Cl=0.6, Cd= | 0.0059114
alpha (deg) | Cl | Cd | Cm | Cl/Cd
-20 | -0.995 | 0.125 | -0.024 | -7.961
-19.5 | -0.953 | 0.1411 | -0.021 | -6.753
-19 | -0.932 | 0.12827 | -0.022 | -7.268
-18.5 | -0.9 | 0.13617 | -0.02 | -6.612
-18 | -0.879 | 0.1221 | -0.021 | -7.199
-17.5 | -0.863 | 0.10643 | -0.023 | -8.106
-17 | -0.824 | 0.11706 | -0.02 | -7.042
-16.5 | -0.807 | 0.10222 | -0.022 | -7.893
-16 | -0.772 | 0.11005 | -0.019 | -7.011
-15.5 | -0.752 | 0.09669 | -0.021 | -7.778
-15 | -0.72 | 0.10096 | -0.019 | -7.132
-14.5 | -0.697 | 0.09178 | -0.02 | -7.593
-14 | -0.668 | 0.09249 | -0.019 | -7.218
-13.5 | -0.643 | 0.08531 | -0.019 | -7.535
-13 | -0.617 | 0.08284 | -0.019 | -7.444
-12.5 | -0.59 | 0.07811 | -0.019 | -7.552
-12 | -0.571 | 0.06614 | -0.022 | -8.64
-11.5 | -0.537 | 0.07071 | -0.019 | -7.598
-11 | -0.516 | 0.06126 | -0.021 | -8.429
-10.5 | -0.485 | 0.06352 | -0.019 | -7.636
-10 | -0.461 | 0.05717 | -0.02 | -8.068
-9.5 | -0.432 | 0.05755 | -0.018 | -7.499
-9 | -0.409 | 0.04989 | -0.02 | -8.207
-8.5 | -0.379 | 0.05069 | -0.019 | -7.482
-8 | -0.351 | 0.0496 | -0.017 | -7.083
-7.5 | -0.325 | 0.0461 | -0.018 | -7.052
-7 | -0.298 | 0.04474 | -0.017 | -6.655
-6.5 | -0.273 | 0.03973 | -0.019 | -6.876
-6 | -0.245 | 0.03914 | -0.018 | -6.264
-5.5 | -0.27 | 0.00659 | -0.032 | -40.901
-5 | -0.196 | 0.03039 | -0.021 | -6.446
-4.5 | -0.17 | 0.02764 | -0.022 | -6.137
-4 | -0.205 | 0.00622 | -0.032 | -32.982
-3.5 | -0.238 | 0.00626 | -0.031 | -37.936
-3 | -0.194 | 0.00616 | -0.031 | -31.476
-2.5 | -0.137 | 0.00621 | -0.031 | -22.056
-2 | -0.074 | 0.00617 | -0.031 | -12.037
-1.5 | -0.009 | 0.00611 | -0.031 | -1.527
-1 | 0.057 | 0.0061 | -0.031 | 9.263
-0.5 | 0.123 | 0.0058 | -0.031 | 21.214
0 | 0.189 | 0.00569 | -0.031 | 33.15
0.5 | 0.255 | 0.00567 | -0.031 | 44.9
1 | 0.321 | 0.00583 | -0.03 | 55
1.5 | 0.387 | 0.0058 | -0.03 | 66.655
2 | 0.453 | 0.0058 | -0.03 | 78.043
2.5 | 0.518 | 0.00582 | -0.03 | 89.041
3 | 0.583 | 0.00593 | -0.03 | 98.256
3.5 | 0.647 | 0.00586 | -0.03 | 110.304
4 | 0.708 | 0.00629 | -0.03 | 112.581
4.5 | 0.766 | 0.00661 | -0.03 | 116.018
5 | 0.816 | 0.00722 | -0.03 | 113.033
5.5 | 0.853 | 0.00794 | -0.03 | 107.516
6 | 0.865 | 0.00882 | -0.03 | 98.085
6.5 | 0.787 | 0.00949 | -0.03 | 82.918
7 | 0.556 | 0.01049 | -0.029 | 53.024
7.5 | 0.586 | 0.01267 | -0.029 | 46.259
8 | 0.577 | 0.0193 | -0.027 | 29.916
8.5 | 0.613 | 0.0184 | -0.027 | 33.326
9 | 0.632 | 0.02243 | -0.026 | 28.189
9.5 | 0.636 | 0.03266 | -0.025 | 19.487
10 | 0.644 | 0.04432 | -0.023 | 14.526
10.5 | 0.664 | 0.0504 | -0.022 | 13.183
11 | 0.697 | 0.04989 | -0.022 | 13.97
11.5 | 0.721 | 0.05387 | -0.022 | 13.391
12 | 0.767 | 0.04603 | -0.024 | 16.669
12.5 | 0.745 | 0.08108 | -0.018 | 9.185
13 | 0.768 | 0.0859 | -0.017 | 8.941
13.5 | 0.816 | 0.07407 | -0.021 | 11.014
14 | 0.856 | 0.06745 | -0.022 | 12.695
14.5 | 0.842 | 0.10151 | -0.016 | 8.3
15 | 0.881 | 0.09428 | -0.019 | 9.348
15.5 | 0.921 | 0.08708 | -0.02 | 10.577
16 | 0.919 | 0.11454 | -0.016 | 8.027
16.5 | 0.964 | 0.10158 | -0.02 | 9.493
17 | 0.972 | 0.12362 | -0.017 | 7.865
17.5 | 1.003 | 0.12045 | -0.018 | 8.331
18 | 1.053 | 0.10392 | -0.021 | 10.133
18.5 | 1.051 | 0.13285 | -0.018 | 7.91
19 | 1.093 | 0.12148 | -0.02 | 8.994
19.5 | 1.1 | 0.14485 | -0.018 | 7.597
20 | 1.129 | 0.14131 | -0.018 | 7.991

## 96. Re 7M Mach 0.50 (2)
BIGFOIL.COM POLAR EXPORT
Zone-46
Zone-46 |  |  |  | Cl Max: | 1.0091 | at alpha= | 6 | deg
XFOIL ncrit=9 |  |  |  | L/D Max: | 132.13 | at alpha= | 4.5 | deg
Re: | 7000000 |  |  | Cd Min: | 0.00784 | at alpha= | 6 | deg
Mach: | 0.5 |  |  | Cl=0 at alpha= | -99 | deg
|  |  |  | @ Cl=0.1, Cd= | 0.0054
|  |  |  | @ Cl=0.4, Cd= | 0.004998
|  |  |  | @ Cl=0.6, Cd= | 0.0048432
alpha (deg) | Cl | Cd | Cm | Cl/Cd
0 | 0.1919 | 0.0054 | -0.0338 | 35.537
0.5 | 0.2582 | 0.00525 | -0.0337 | 49.181
1 | 0.3246 | 0.00512 | -0.0336 | 63.3984
1.5 | 0.3911 | 0.00501 | -0.0334 | 78.0639
2 | 0.4576 | 0.00492 | -0.0331 | 93.0081
2.5 | 0.5219 | 0.00464 | -0.0321 | 112.4784
3 | 0.5877 | 0.00478 | -0.031 | 122.9498
3.5 | 0.6558 | 0.00513 | -0.0301 | 127.8363
4 | 0.7247 | 0.00552 | -0.0291 | 131.2862
4.5 | 0.7941 | 0.00601 | -0.0278 | 132.1298
5 | 0.8643 | 0.00657 | -0.0262 | 131.5525
5.5 | 0.936 | 0.00714 | -0.0242 | 131.0924
6 | 1.0091 | 0.00784 | -0.0218 | 128.7117

## 97. Re 8M Mach 0.00 (1)
BIGFOIL.COM POLAR EXPORT
Zone-46
Zone-46 |  |  |  | Cl Max: | 0.958 | at alpha= | 9 | deg
JavaFoil+Calcfoil stall+Eppler ext transition |  |  |  | L/D Max: | 117.578 | at alpha= | 6 | deg
Re: | 8000000 |  |  | Cd Min: | 0.00551 | at alpha= | 4 | deg
Mach: | 0 |  |  | Cl=0 at alpha= | -1.4298 | deg
|  |  |  | @ Cl=0.1, Cd= | 0.0056514
|  |  |  | @ Cl=0.4, Cd= | 0.0056498
|  |  |  | @ Cl=0.6, Cd= | 0.08824
alpha (deg) | Cl | Cd | Cm | Cl/Cd
-12 | -0.316 | 0.07569 | -0.015 | -4.179
-11.5 | -0.332 | 0.07205 | -0.015 | -4.611
-11 | -0.348 | 0.06805 | -0.015 | -5.11
-10.5 | -0.362 | 0.06394 | -0.015 | -5.668
-10 | -0.376 | 0.06026 | -0.015 | -6.232
-9.5 | -0.386 | 0.0573 | -0.015 | -6.741
-9 | -0.395 | 0.05393 | -0.015 | -7.317
-8.5 | -0.4 | 0.05047 | -0.015 | -7.922
-8 | -0.402 | 0.04607 | -0.016 | -8.734
-7.5 | -0.401 | 0.04137 | -0.017 | -9.703
-7 | -0.479 | 0.00682 | -0.028 | -70.25
-6.5 | -0.461 | 0.00658 | -0.028 | -70.178
-6 | -0.437 | 0.00638 | -0.028 | -68.489
-5.5 | -0.405 | 0.00625 | -0.028 | -64.75
-5 | -0.367 | 0.00621 | -0.028 | -59.126
-4.5 | -0.325 | 0.00603 | -0.027 | -53.833
-4 | -0.278 | 0.00597 | -0.027 | -46.53
-3.5 | -0.228 | 0.00611 | -0.027 | -37.298
-3 | -0.175 | 0.0061 | -0.027 | -28.75
-2.5 | -0.121 | 0.00601 | -0.027 | -20.091
-2 | -0.065 | 0.00599 | -0.027 | -10.822
-1.5 | -0.008 | 0.00602 | -0.027 | -1.349
-1 | 0.049 | 0.00588 | -0.027 | 8.336
-0.5 | 0.107 | 0.00562 | -0.027 | 18.943
0 | 0.164 | 0.00559 | -0.027 | 29.268
0.5 | 0.221 | 0.00571 | -0.026 | 38.665
1 | 0.278 | 0.00568 | -0.026 | 48.899
1.5 | 0.335 | 0.0056 | -0.026 | 59.795
2 | 0.392 | 0.00564 | -0.026 | 69.582
2.5 | 0.449 | 0.00571 | -0.026 | 78.718
3 | 0.506 | 0.00575 | -0.026 | 87.991
3.5 | 0.562 | 0.00588 | -0.026 | 95.523
4 | 0.617 | 0.00551 | -0.026 | 112.072
4.5 | 0.671 | 0.00581 | -0.026 | 115.502
5 | 0.723 | 0.00627 | -0.026 | 115.169
5.5 | 0.772 | 0.0066 | -0.026 | 116.867
6 | 0.818 | 0.00696 | -0.026 | 117.578
6.5 | 0.859 | 0.00733 | -0.026 | 117.235
7 | 0.894 | 0.00778 | -0.026 | 114.78
7.5 | 0.921 | 0.00814 | -0.025 | 113.106
8 | 0.941 | 0.00855 | -0.025 | 110.112
8.5 | 0.954 | 0.00901 | -0.025 | 105.895
9 | 0.958 | 0.00957 | -0.025 | 100.13
9.5 | 0.955 | 0.01015 | -0.025 | 94.023
10 | 0.944 | 0.01118 | -0.025 | 84.431
10.5 | 0.917 | 0.01314 | -0.025 | 69.804
11 | 0.837 | 0.02052 | -0.023 | 40.818
11.5 | 0.767 | 0.0343 | -0.021 | 22.377
12 | 0.706 | 0.05063 | -0.019 | 13.943
12.5 | 0.659 | 0.06169 | -0.018 | 10.686
13 | 0.616 | 0.07134 | -0.017 | 8.64
13.5 | 0.577 | 0.0796 | -0.016 | 7.242
14 | 0.538 | 0.08824 | -0.016 | 6.097

## 98. Re 8M Mach 0.00 (2)
BIGFOIL.COM POLAR EXPORT
Zone-46
Zone-46 |  |  |  | Cl Max: | 1.8476 | at alpha= | 17 | deg
XFOIL ncrit=9 |  |  |  | L/D Max: | 130.191 | at alpha= | 6.5 | deg
Re: | 8000000 |  |  | Cd Min: | 0.21655 | at alpha= | 19.5 | deg
Mach: | 0 |  |  | Cl=0 at alpha= | -1.4582 | deg
|  |  |  | @ Cl=0.1, Cd= | 0.0053211
|  |  |  | @ Cl=0.4, Cd= | 0.0047548
|  |  |  | @ Cl=0.6, Cd= | 0.0049083
alpha (deg) | Cl | Cd | Cm | Cl/Cd
-15 | -0.7553 | 0.20049 | 0.0721 | -3.7673
-14.5 | -0.7414 | 0.19318 | 0.0689 | -3.8379
-14 | -0.7278 | 0.18575 | 0.0656 | -3.9182
-13.5 | -0.7151 | 0.17822 | 0.0625 | -4.0125
-13 | -0.7036 | 0.17062 | 0.0596 | -4.1238
-12.5 | -0.6925 | 0.16287 | 0.0566 | -4.2519
-12 | -0.6827 | 0.15506 | 0.0538 | -4.4028
-10 | -0.9231 | 0.02043 | -0.0331 | -45.1836
-9.5 | -0.8799 | 0.01543 | -0.0335 | -57.0253
-9 | -0.831 | 0.01254 | -0.0334 | -66.2679
-8.5 | -0.7794 | 0.01057 | -0.0332 | -73.737
-8 | -0.7266 | 0.00906 | -0.0329 | -80.1987
-7.5 | -0.6728 | 0.00783 | -0.0325 | -85.9259
-7 | -0.6182 | 0.00695 | -0.0322 | -88.9496
-6.5 | -0.5629 | 0.00663 | -0.0319 | -84.902
-6 | -0.5075 | 0.00644 | -0.0317 | -78.8043
-5.5 | -0.4467 | 0.0063 | -0.0326 | -70.9048
-5 | -0.3974 | 0.00671 | -0.031 | -59.225
-4.5 | -0.3417 | 0.00616 | -0.0308 | -55.4708
-4 | -0.2855 | 0.0058 | -0.0306 | -49.2241
-3.5 | -0.2293 | 0.00556 | -0.0304 | -41.241
-3 | -0.1732 | 0.0055 | -0.0303 | -31.4909
-2.5 | -0.1171 | 0.00546 | -0.0301 | -21.4469
-2 | -0.0609 | 0.00544 | -0.03 | -11.1949
-1.5 | -0.0047 | 0.00542 | -0.0299 | -0.86716
-1 | 0.0515 | 0.00539 | -0.0298 | 9.5547
-0.5 | 0.1078 | 0.00531 | -0.0297 | 20.3013
0 | 0.164 | 0.00522 | -0.0297 | 31.4176
0.5 | 0.2202 | 0.00506 | -0.0297 | 43.5178
1 | 0.2764 | 0.00495 | -0.0298 | 55.8384
1.5 | 0.3326 | 0.00484 | -0.0298 | 68.719
2 | 0.3885 | 0.00479 | -0.0298 | 81.1065
2.5 | 0.4441 | 0.00462 | -0.0298 | 96.1255
3 | 0.4947 | 0.00441 | -0.0284 | 112.1769
3.5 | 0.5526 | 0.00467 | -0.0287 | 118.3298
4 | 0.6083 | 0.00495 | -0.0286 | 122.8889
4.5 | 0.6639 | 0.00526 | -0.0285 | 126.2167
5 | 0.7191 | 0.00564 | -0.0283 | 127.5
5.5 | 0.7743 | 0.006 | -0.0281 | 129.05
6 | 0.8293 | 0.00638 | -0.0279 | 129.9843
6.5 | 0.884 | 0.00679 | -0.0277 | 130.1915
7 | 0.9385 | 0.00722 | -0.0275 | 129.9861
7.5 | 0.9926 | 0.00769 | -0.0272 | 129.0767
8 | 1.0467 | 0.00813 | -0.027 | 128.7454
8.5 | 1.1003 | 0.00864 | -0.0267 | 127.3495
9 | 1.1533 | 0.00928 | -0.0263 | 124.278
10 | 1.2587 | 0.01037 | -0.0256 | 121.379
10.5 | 1.3106 | 0.01099 | -0.0252 | 119.2539
11 | 1.3612 | 0.01185 | -0.0247 | 114.8692
11.5 | 1.4109 | 0.01283 | -0.0241 | 109.9688
12 | 1.4593 | 0.01398 | -0.0233 | 104.3848
12.5 | 1.5057 | 0.0154 | -0.0224 | 97.7727
13 | 1.5499 | 0.01706 | -0.0214 | 90.8499
13.5 | 1.5955 | 0.01824 | -0.0206 | 87.4726
14 | 1.6398 | 0.01948 | -0.0196 | 84.1786
14.5 | 1.6824 | 0.02081 | -0.0186 | 80.8457
15 | 1.7233 | 0.02221 | -0.0174 | 77.5912
15.5 | 1.7613 | 0.02379 | -0.0161 | 74.0353
16 | 1.7958 | 0.02555 | -0.0144 | 70.2857
16.5 | 1.8253 | 0.02755 | -0.0125 | 66.2541
17 | 1.8476 | 0.02987 | -0.0101 | 61.8547
17.5 | 1.8408 | 0.03342 | -0.0057 | 55.0808
18 | 1.819 | 0.04204 | -0.0099 | 43.2683
18.5 | 1.7431 | 0.0639 | -0.0257 | 27.2786
19.5 | 1.1392 | 0.21655 | -0.1157 | 5.2607

## 99. Re 8M Mach 0.10 (1)
BIGFOIL.COM POLAR EXPORT
Zone-46
Zone-46 |  |  |  | Cl Max: | 0.951 | at alpha= | 9 | deg
JavaFoil+Calcfoil stall+Eppler ext transition |  |  |  | L/D Max: | 117.507 | at alpha= | 6 | deg
Re: | 8000000 |  |  | Cd Min: | 0.00552 | at alpha= | 4 | deg
Mach: | 0.1 |  |  | Cl=0 at alpha= | -1.4298 | deg
|  |  |  | @ Cl=0.1, Cd= | 0.0056526
|  |  |  | @ Cl=0.4, Cd= | 0.0056474
|  |  |  | @ Cl=0.6, Cd= | 0.09021
alpha (deg) | Cl | Cd | Cm | Cl/Cd
-11.5 | -0.301 | 0.07261 | -0.015 | -4.149
-11 | -0.319 | 0.06858 | -0.015 | -4.657
-10.5 | -0.337 | 0.06433 | -0.015 | -5.237
-10 | -0.353 | 0.06067 | -0.015 | -5.82
-9.5 | -0.367 | 0.0572 | -0.015 | -6.421
-9 | -0.378 | 0.05429 | -0.015 | -6.972
-8.5 | -0.387 | 0.05093 | -0.015 | -7.592
-8 | -0.392 | 0.04679 | -0.016 | -8.372
-7.5 | -0.392 | 0.04269 | -0.017 | -9.192
-7 | -0.392 | 0.03595 | -0.019 | -10.904
-6.5 | -0.458 | 0.00658 | -0.028 | -69.604
-6 | -0.435 | 0.00639 | -0.028 | -68.1
-5.5 | -0.404 | 0.00626 | -0.028 | -64.528
-5 | -0.367 | 0.00622 | -0.028 | -59.005
-4.5 | -0.325 | 0.00603 | -0.028 | -53.918
-4 | -0.279 | 0.00598 | -0.027 | -46.612
-3.5 | -0.229 | 0.00612 | -0.027 | -37.39
-3 | -0.176 | 0.0061 | -0.027 | -28.861
-2.5 | -0.121 | 0.00602 | -0.027 | -20.169
-2 | -0.065 | 0.006 | -0.027 | -10.872
-1.5 | -0.008 | 0.00602 | -0.027 | -1.356
-1 | 0.049 | 0.00589 | -0.027 | 8.375
-0.5 | 0.107 | 0.00562 | -0.027 | 19.034
0 | 0.164 | 0.00559 | -0.027 | 29.404
0.5 | 0.222 | 0.00571 | -0.027 | 38.84
1 | 0.279 | 0.00569 | -0.026 | 49.13
1.5 | 0.337 | 0.00561 | -0.026 | 60.059
2 | 0.394 | 0.00564 | -0.026 | 69.873
2.5 | 0.451 | 0.00571 | -0.026 | 79.03
3 | 0.508 | 0.00576 | -0.026 | 88.31
3.5 | 0.565 | 0.0059 | -0.026 | 95.755
4 | 0.62 | 0.00552 | -0.026 | 112.369
4.5 | 0.674 | 0.00583 | -0.026 | 115.711
5 | 0.726 | 0.0063 | -0.026 | 115.311
5.5 | 0.775 | 0.00663 | -0.026 | 116.893
6 | 0.821 | 0.00699 | -0.026 | 117.507
6.5 | 0.862 | 0.00737 | -0.026 | 116.999
7 | 0.895 | 0.00783 | -0.026 | 114.352
7.5 | 0.922 | 0.0082 | -0.026 | 112.42
8 | 0.94 | 0.00862 | -0.026 | 109.111
8.5 | 0.95 | 0.00909 | -0.025 | 104.521
9 | 0.951 | 0.00965 | -0.025 | 98.619
9.5 | 0.944 | 0.01031 | -0.025 | 91.61
10 | 0.928 | 0.01302 | -0.025 | 71.281
10.5 | 0.892 | 0.01365 | -0.025 | 65.36
11 | 0.806 | 0.0228 | -0.023 | 35.331
11.5 | 0.728 | 0.04 | -0.021 | 18.189
12 | 0.668 | 0.05464 | -0.019 | 12.233
12.5 | 0.618 | 0.0662 | -0.018 | 9.338
13 | 0.572 | 0.07642 | -0.017 | 7.482
13.5 | 0.53 | 0.08305 | -0.016 | 6.387
14 | 0.49 | 0.09021 | -0.015 | 5.433

## 100. Re 8M Mach 0.10 (2)
BIGFOIL.COM POLAR EXPORT
Zone-46
Zone-46 |  |  |  | Cl Max: | 1.809 | at alpha= | 16.5 | deg
XFOIL ncrit=9 |  |  |  | L/D Max: | 130.293 | at alpha= | 6.5 | deg
Re: | 8000000 |  |  | Cd Min: | 0.25922 | at alpha= | 20 | deg
Mach: | 0.1 |  |  | Cl=0 at alpha= | -1.4575 | deg
|  |  |  | @ Cl=0.1, Cd= | 0.0053232
|  |  |  | @ Cl=0.4, Cd= | 0.0047704
|  |  |  | @ Cl=0.6, Cd= | 0.0049058
alpha (deg) | Cl | Cd | Cm | Cl/Cd
-11 | -0.6852 | 0.13236 | 0.0462 | -5.1768
-10.5 | -0.6751 | 0.12527 | 0.0434 | -5.3892
-9.5 | -0.8768 | 0.02158 | -0.0336 | -40.6302
-9 | -0.8357 | 0.01473 | -0.0344 | -56.7346
-8.5 | -0.7856 | 0.0117 | -0.0341 | -67.1453
-8 | -0.7328 | 0.0097 | -0.0338 | -75.5464
-7.5 | -0.6787 | 0.0082 | -0.0333 | -82.7683
-7 | -0.6236 | 0.00715 | -0.0329 | -87.2168
-6.5 | -0.5678 | 0.00668 | -0.0325 | -85
-6 | -0.5117 | 0.00646 | -0.0322 | -79.2105
-5.5 | -0.4502 | 0.00631 | -0.0331 | -71.3471
-5 | -0.4004 | 0.00673 | -0.0314 | -59.4948
-4.5 | -0.3442 | 0.00623 | -0.0311 | -55.2488
-4 | -0.2876 | 0.00583 | -0.0309 | -49.331
-3.5 | -0.2309 | 0.00558 | -0.0307 | -41.3799
-3 | -0.1744 | 0.0055 | -0.0305 | -31.7091
-2.5 | -0.1179 | 0.00547 | -0.0303 | -21.5539
-2 | -0.0614 | 0.00545 | -0.0302 | -11.2661
-1.5 | -0.0048 | 0.00542 | -0.03 | -0.88561
-1 | 0.0517 | 0.0054 | -0.0299 | 9.5741
-0.5 | 0.1083 | 0.00531 | -0.0299 | 20.3955
0 | 0.1649 | 0.00522 | -0.0298 | 31.59
0.5 | 0.2215 | 0.00507 | -0.0299 | 43.6884
1 | 0.2779 | 0.00496 | -0.0299 | 56.0282
1.5 | 0.3345 | 0.00484 | -0.0299 | 69.1116
2 | 0.3908 | 0.0048 | -0.0299 | 81.4167
2.5 | 0.4467 | 0.00462 | -0.0299 | 96.6883
3 | 0.4975 | 0.00441 | -0.0285 | 112.8118
3.5 | 0.5559 | 0.00467 | -0.0288 | 119.0364
4 | 0.612 | 0.00497 | -0.0286 | 123.1388
4.5 | 0.668 | 0.00528 | -0.0285 | 126.5152
5 | 0.7236 | 0.00566 | -0.0283 | 127.8445
5.5 | 0.7793 | 0.00602 | -0.0281 | 129.4518
6 | 0.8347 | 0.00642 | -0.0278 | 130.0156
6.5 | 0.8899 | 0.00683 | -0.0275 | 130.2928
7 | 0.945 | 0.00727 | -0.0273 | 129.9862
7.5 | 0.9997 | 0.00777 | -0.0269 | 128.6615
8 | 1.0544 | 0.0082 | -0.0266 | 128.5854
8.5 | 1.1085 | 0.00876 | -0.0262 | 126.5411
9 | 1.1621 | 0.00944 | -0.0257 | 123.1038
9.5 | 1.2158 | 0.00996 | -0.0253 | 122.0683
10 | 1.269 | 0.01054 | -0.0249 | 120.3985
10.5 | 1.3213 | 0.01128 | -0.0243 | 117.1365
11 | 1.3725 | 0.01224 | -0.0236 | 112.1324
11.5 | 1.4226 | 0.01335 | -0.0228 | 106.5618
12 | 1.4707 | 0.01475 | -0.0218 | 99.7085
12.5 | 1.5155 | 0.01667 | -0.0205 | 90.9118
13 | 1.5624 | 0.01792 | -0.0195 | 87.1875
13.5 | 1.6081 | 0.01923 | -0.0185 | 83.6245
14 | 1.6523 | 0.02063 | -0.0173 | 80.0921
14.5 | 1.6942 | 0.02217 | -0.0159 | 76.4186
15 | 1.7337 | 0.02383 | -0.0144 | 72.7528
15.5 | 1.7683 | 0.02584 | -0.0126 | 68.4327
16 | 1.7959 | 0.02828 | -0.0104 | 63.5042
16.5 | 1.809 | 0.03133 | -0.0071 | 57.7402
17 | 1.7922 | 0.03655 | -0.0047 | 49.0342
17.5 | 1.7531 | 0.05076 | -0.0158 | 34.537
18.5 | 1.1532 | 0.19282 | -0.1014 | 5.9807
19 | 1.1307 | 0.2113 | -0.1124 | 5.3512
19.5 | 1.0944 | 0.24066 | -0.1289 | 4.5475
20 | 1.092 | 0.25922 | -0.1386 | 4.2126

## 101. Re 8M Mach 0.25 (1)
BIGFOIL.COM POLAR EXPORT
Zone-46
Zone-46 |  |  |  | Cl Max: | 0.924 | at alpha= | 8 | deg
JavaFoil+Calcfoil stall+Eppler ext transition |  |  |  | L/D Max: | 116.801 | at alpha= | 4.5 | deg
Re: | 8000000 |  |  | Cd Min: | 0.00559 | at alpha= | 4 | deg
Mach: | 0.25 |  |  | Cl=0 at alpha= | -1.4322 | deg
|  |  |  | @ Cl=0.1, Cd= | 0.0056775
|  |  |  | @ Cl=0.4, Cd= | 0.0897
|  |  |  | @ Cl=0.6, Cd= | 0.0897
alpha (deg) | Cl | Cd | Cm | Cl/Cd
-11 | -0.054 | 0.06912 | -0.015 | -0.775
-10.5 | -0.051 | 0.06607 | -0.015 | -0.768
-10 | -0.129 | 0.06249 | -0.015 | -2.062
-9.5 | -0.186 | 0.05898 | -0.015 | -3.147
-9 | -0.231 | 0.05553 | -0.015 | -4.168
-8.5 | -0.27 | 0.0526 | -0.015 | -5.134
-8 | -0.301 | 0.04945 | -0.015 | -6.093
-7.5 | -0.324 | 0.04623 | -0.015 | -7.02
-7 | -0.339 | 0.04273 | -0.016 | -7.936
-6.5 | -0.346 | 0.03833 | -0.017 | -9.015
-6 | -0.416 | 0.0065 | -0.029 | -64.042
-5.5 | -0.395 | 0.0063 | -0.029 | -62.693
-5 | -0.365 | 0.00624 | -0.028 | -58.497
-4.5 | -0.327 | 0.00618 | -0.028 | -52.895
-4 | -0.283 | 0.00609 | -0.028 | -46.4
-3.5 | -0.233 | 0.00616 | -0.028 | -37.899
-3 | -0.18 | 0.0061 | -0.028 | -29.552
-2.5 | -0.124 | 0.00608 | -0.028 | -20.469
-2 | -0.067 | 0.006 | -0.028 | -11.149
-1.5 | -0.008 | 0.00602 | -0.028 | -1.39
-1 | 0.051 | 0.00591 | -0.028 | 8.567
-0.5 | 0.11 | 0.00563 | -0.027 | 19.524
0 | 0.169 | 0.0056 | -0.027 | 30.156
0.5 | 0.228 | 0.00573 | -0.027 | 39.817
1 | 0.287 | 0.0057 | -0.027 | 50.356
1.5 | 0.346 | 0.00563 | -0.027 | 61.501
2 | 0.405 | 0.00567 | -0.027 | 71.49
2.5 | 0.464 | 0.00572 | -0.027 | 81.104
3 | 0.522 | 0.0058 | -0.027 | 90.068
3.5 | 0.58 | 0.00597 | -0.027 | 97.227
4 | 0.637 | 0.00559 | -0.027 | 113.802
4.5 | 0.692 | 0.00592 | -0.027 | 116.801
5 | 0.744 | 0.00643 | -0.027 | 115.702
5.5 | 0.793 | 0.00679 | -0.027 | 116.765
6 | 0.838 | 0.00726 | -0.026 | 115.421
6.5 | 0.875 | 0.0076 | -0.026 | 115.189
7 | 0.903 | 0.00811 | -0.026 | 111.278
7.5 | 0.92 | 0.00857 | -0.026 | 107.359
8 | 0.924 | 0.00905 | -0.026 | 102.095
8.5 | 0.914 | 0.00968 | -0.026 | 94.375
9 | 0.89 | 0.01052 | -0.026 | 84.553
9.5 | 0.846 | 0.01275 | -0.026 | 66.329
10 | 0.742 | 0.02041 | -0.024 | 36.34
10.5 | 0.63 | 0.04088 | -0.021 | 15.419
11 | 0.537 | 0.05691 | -0.018 | 9.431
11.5 | 0.449 | 0.06769 | -0.017 | 6.64
12 | 0.36 | 0.07675 | -0.015 | 4.696
12.5 | 0.266 | 0.08403 | -0.015 | 3.17
13 | 0.139 | 0.0897 | -0.014 | 1.546

## 102. Re 8M Mach 0.25 (2)
BIGFOIL.COM POLAR EXPORT
Zone-46
Zone-46 |  |  |  | Cl Max: | 1.5086 | at alpha= | 12.5 | deg
XFOIL ncrit=9 |  |  |  | L/D Max: | 130.075 | at alpha= | 6 | deg
Re: | 8000000 |  |  | Cd Min: | 0.23143 | at alpha= | -17 | deg
Mach: | 0.25 |  |  | Cl=0 at alpha= | -1.4538 | deg
|  |  |  | @ Cl=0.1, Cd= | 0.0053557
|  |  |  | @ Cl=0.4, Cd= | 0.0048326
|  |  |  | @ Cl=0.6, Cd= | 0.0048627
alpha (deg) | Cl | Cd | Cm | Cl/Cd
-17 | -0.8325 | 0.23143 | 0.0892 | -3.5972
-16.5 | -0.8161 | 0.22462 | 0.0853 | -3.6332
-16 | -0.563 | 0.18313 | 0.0457 | -3.0743
-15.5 | -0.5547 | 0.17783 | 0.0436 | -3.1193
-15 | -0.7639 | 0.20367 | 0.0744 | -3.7507
-14.5 | -0.7484 | 0.19615 | 0.071 | -3.8154
-14 | -0.7337 | 0.18864 | 0.0676 | -3.8894
-13.5 | -0.7194 | 0.18099 | 0.0643 | -3.9748
-13 | -0.7063 | 0.17328 | 0.0612 | -4.0761
-12.5 | -0.6939 | 0.16552 | 0.0582 | -4.1922
-12 | -0.6825 | 0.15762 | 0.0552 | -4.33
-11.5 | -0.676 | 0.14863 | 0.0519 | -4.5482
-11 | -0.6687 | 0.14001 | 0.0488 | -4.7761
-10.5 | -0.6704 | 0.1282 | 0.0448 | -5.2293
-9.5 | -0.654 | 0.1126 | 0.0383 | -5.8082
-9 | -0.6434 | 0.10584 | 0.0353 | -6.079
-8.5 | -0.6328 | 0.0991 | 0.032 | -6.3855
-8 | -0.6238 | 0.092 | 0.0282 | -6.7804
-7.5 | -0.6165 | 0.08422 | 0.0233 | -7.3201
-7 | -0.649 | 0.01226 | -0.0368 | -52.9364
-6.5 | -0.5944 | 0.00827 | -0.0361 | -71.8742
-6 | -0.5355 | 0.00703 | -0.0352 | -76.1735
-5.5 | -0.4703 | 0.00654 | -0.0356 | -71.9113
-5 | -0.4176 | 0.00689 | -0.0335 | -60.6096
-4.5 | -0.3583 | 0.00678 | -0.033 | -52.8466
-4 | -0.2993 | 0.00602 | -0.0325 | -49.7176
-3.5 | -0.2401 | 0.00569 | -0.0321 | -42.1968
-3 | -0.1812 | 0.00554 | -0.0317 | -32.7076
-2.5 | -0.1226 | 0.00553 | -0.0314 | -22.17
-2 | -0.064 | 0.00547 | -0.0312 | -11.7002
-1.5 | -0.0054 | 0.00545 | -0.0309 | -0.99083
-1 | 0.053 | 0.00542 | -0.0308 | 9.7786
-0.5 | 0.1115 | 0.00534 | -0.0306 | 20.8801
0 | 0.1699 | 0.00524 | -0.0306 | 32.4237
0.5 | 0.2282 | 0.0051 | -0.0306 | 44.7451
1 | 0.2865 | 0.00498 | -0.0306 | 57.5301
1.5 | 0.3449 | 0.00488 | -0.0306 | 70.6762
2 | 0.403 | 0.00483 | -0.0306 | 83.4369
2.5 | 0.4608 | 0.00464 | -0.0304 | 99.3103
3 | 0.5154 | 0.00444 | -0.0293 | 116.0811
3.5 | 0.574 | 0.00472 | -0.0292 | 121.6102
4 | 0.6323 | 0.00504 | -0.0289 | 125.4563
4.5 | 0.6905 | 0.00541 | -0.0285 | 127.634
5 | 0.7488 | 0.00576 | -0.0282 | 130
5.5 | 0.8068 | 0.00621 | -0.0277 | 129.9195
6 | 0.865 | 0.00665 | -0.0272 | 130.0752
6.5 | 0.9232 | 0.00712 | -0.0266 | 129.6629
7 | 0.9814 | 0.00761 | -0.0259 | 128.9619
7.5 | 1.0397 | 0.00811 | -0.0252 | 128.1998
8 | 1.0977 | 0.00872 | -0.0243 | 125.883
8.5 | 1.1552 | 0.0095 | -0.0233 | 121.6
9 | 1.2131 | 0.01017 | -0.0223 | 119.2822
9.5 | 1.2702 | 0.01106 | -0.0211 | 114.8463
10 | 1.3263 | 0.01221 | -0.0196 | 108.6241
10.5 | 1.3807 | 0.0137 | -0.018 | 100.781
11 | 1.4311 | 0.01593 | -0.016 | 89.8368
11.5 | 1.4679 | 0.02034 | -0.0132 | 72.1681
12 | 1.5009 | 0.02465 | -0.0107 | 60.8884
12.5 | 1.5086 | 0.03146 | -0.0081 | 47.953
13 | 1.4809 | 0.03965 | -0.007 | 37.3493
13.5 | 1.444 | 0.05882 | -0.0275 | 24.5495
14 | 1.3834 | 0.0791 | -0.0397 | 17.4893
14.5 | 1.3082 | 0.09975 | -0.0506 | 13.1148
15 | 1.2274 | 0.12237 | -0.0629 | 10.0302
15.5 | 1.1923 | 0.13779 | -0.0709 | 8.653
16 | 1.1572 | 0.15449 | -0.08 | 7.4905
16.5 | 1.1285 | 0.17128 | -0.0894 | 6.5886
17 | 1.1054 | 0.18809 | -0.099 | 5.877
17.5 | 1.0885 | 0.2052 | -0.1089 | 5.3046

## 103. Re 8M Mach 0.50 (1)
BIGFOIL.COM POLAR EXPORT
Zone-46
Zone-46 |  |  |  | Cl Max: | 1.135 | at alpha= | 20 | deg
JavaFoil+Calcfoil stall+Eppler ext transition |  |  |  | L/D Max: | 118.169 | at alpha= | 4.5 | deg
Re: | 8000000 |  |  | Cd Min: | 0.00566 | at alpha= | 0.5 | deg
Mach: | 0.5 |  |  | Cl=0 at alpha= | -1.4318 | deg
|  |  |  | @ Cl=0.1, Cd= | 0.0058941
|  |  |  | @ Cl=0.4, Cd= | 0.0057738
|  |  |  | @ Cl=0.6, Cd= | 0.0060425
alpha (deg) | Cl | Cd | Cm | Cl/Cd
-20 | -1.002 | 0.11743 | -0.025 | -8.534
-19.5 | -0.955 | 0.13882 | -0.021 | -6.876
-19 | -0.938 | 0.12209 | -0.023 | -7.684
-18.5 | -0.901 | 0.13477 | -0.02 | -6.686
-18 | -0.883 | 0.11817 | -0.022 | -7.469
-17.5 | -0.87 | 0.09913 | -0.024 | -8.779
-17 | -0.825 | 0.11561 | -0.02 | -7.138
-16.5 | -0.811 | 0.09791 | -0.023 | -8.282
-16 | -0.772 | 0.10862 | -0.02 | -7.11
-15.5 | -0.755 | 0.09349 | -0.022 | -8.076
-15 | -0.721 | 0.09932 | -0.02 | -7.258
-14.5 | -0.699 | 0.08941 | -0.021 | -7.816
-14 | -0.669 | 0.09095 | -0.019 | -7.353
-13.5 | -0.645 | 0.08325 | -0.02 | -7.745
-13 | -0.618 | 0.08137 | -0.02 | -7.589
-12.5 | -0.591 | 0.07664 | -0.019 | -7.712
-12 | -0.575 | 0.06275 | -0.023 | -9.166
-11.5 | -0.538 | 0.06988 | -0.019 | -7.704
-11 | -0.519 | 0.05906 | -0.022 | -8.792
-10.5 | -0.486 | 0.06214 | -0.019 | -7.825
-10 | -0.464 | 0.05473 | -0.021 | -8.475
-9.5 | -0.433 | 0.05625 | -0.019 | -7.694
-9 | -0.413 | 0.04654 | -0.022 | -8.881
-8.5 | -0.381 | 0.04932 | -0.019 | -7.716
-8 | -0.352 | 0.0488 | -0.018 | -7.213
-7.5 | -0.326 | 0.04495 | -0.019 | -7.257
-7 | -0.298 | 0.04406 | -0.017 | -6.769
-6.5 | -0.277 | 0.03652 | -0.021 | -7.572
-6 | -0.246 | 0.03792 | -0.019 | -6.494
-5.5 | -0.27 | 0.00656 | -0.032 | -41.091
-5 | -0.237 | 0.00643 | -0.032 | -36.822
-4.5 | -0.204 | 0.00626 | -0.032 | -32.528
-4 | -0.205 | 0.00631 | -0.032 | -32.502
-3.5 | -0.238 | 0.00623 | -0.031 | -38.145
-3 | -0.194 | 0.00609 | -0.031 | -31.814
-2.5 | -0.137 | 0.00613 | -0.031 | -22.329
-2 | -0.074 | 0.00615 | -0.031 | -12.079
-1.5 | -0.009 | 0.00605 | -0.031 | -1.542
-1 | 0.057 | 0.00607 | -0.031 | 9.321
-0.5 | 0.123 | 0.0058 | -0.031 | 21.223
0 | 0.189 | 0.00571 | -0.031 | 33.061
0.5 | 0.255 | 0.00566 | -0.031 | 44.959
1 | 0.321 | 0.00582 | -0.03 | 55.085
1.5 | 0.387 | 0.00576 | -0.03 | 67.074
2 | 0.453 | 0.00583 | -0.03 | 77.612
2.5 | 0.518 | 0.00588 | -0.03 | 88.039
3 | 0.583 | 0.006 | -0.03 | 97.201
3.5 | 0.647 | 0.00616 | -0.03 | 104.926
4 | 0.708 | 0.00621 | -0.03 | 114.074
4.5 | 0.766 | 0.00649 | -0.03 | 118.169
5 | 0.816 | 0.00708 | -0.03 | 115.265
5.5 | 0.853 | 0.00779 | -0.03 | 109.632
6 | 0.865 | 0.00865 | -0.03 | 100.085
6.5 | 0.787 | 0.00929 | -0.03 | 84.702
7 | 0.556 | 0.01024 | -0.029 | 54.315
7.5 | 0.587 | 0.01218 | -0.029 | 48.218
8 | 0.583 | 0.01757 | -0.027 | 33.176
8.5 | 0.638 | 0.01447 | -0.028 | 44.059
9 | 0.638 | 0.02044 | -0.027 | 31.232
9.5 | 0.647 | 0.02814 | -0.025 | 23.006
10 | 0.654 | 0.03896 | -0.024 | 16.788
10.5 | 0.674 | 0.04499 | -0.023 | 14.977
11 | 0.706 | 0.04477 | -0.023 | 15.766
11.5 | 0.73 | 0.04877 | -0.023 | 14.972
12 | 0.775 | 0.0419 | -0.024 | 18.497
12.5 | 0.749 | 0.07772 | -0.019 | 9.633
13 | 0.772 | 0.08239 | -0.018 | 9.375
13.5 | 0.823 | 0.06875 | -0.021 | 11.975
14 | 0.865 | 0.06199 | -0.023 | 13.946
14.5 | 0.844 | 0.09974 | -0.017 | 8.461
15 | 0.89 | 0.08785 | -0.02 | 10.126
15.5 | 0.933 | 0.07822 | -0.022 | 11.931
16 | 0.921 | 0.11299 | -0.017 | 8.152
16.5 | 0.977 | 0.09168 | -0.021 | 10.657
17 | 0.975 | 0.12091 | -0.017 | 8.063
17.5 | 1.009 | 0.11541 | -0.019 | 8.743
18 | 1.063 | 0.09531 | -0.022 | 11.158
18.5 | 1.053 | 0.13028 | -0.018 | 8.085
19 | 1.104 | 0.11183 | -0.021 | 9.87
19.5 | 1.101 | 0.14201 | -0.018 | 7.754
20 | 1.135 | 0.13625 | -0.019 | 8.328

## 104. Re 8M Mach 0.50 (2)
BIGFOIL.COM POLAR EXPORT
Zone-46
Zone-46 |  |  |  | Cl Max: | 1.2121 | at alpha= | 20 | deg
XFOIL ncrit=9 |  |  |  | L/D Max: | 135.648 | at alpha= | 4.5 | deg
Re: | 8000000 |  |  | Cd Min: | 0.31667 | at alpha= | 20 | deg
Mach: | 0.5 |  |  | Cl=0 at alpha= | -1.436 | deg
|  |  |  | @ Cl=0.1, Cd= | 0.0054904
|  |  |  | @ Cl=0.4, Cd= | 0.0049987
|  |  |  | @ Cl=0.6, Cd= | 0.004751
alpha (deg) | Cl | Cd | Cm | Cl/Cd
-20 | -1.0271 | 0.30343 | 0.1332 | -3.385
-19.5 | -1.0049 | 0.29476 | 0.1278 | -3.4092
-19 | -0.9826 | 0.2861 | 0.1226 | -3.4345
-18.5 | -0.9603 | 0.27736 | 0.1174 | -3.4623
-18 | -0.938 | 0.26854 | 0.1123 | -3.493
-17.5 | -0.9158 | 0.2597 | 0.1072 | -3.5264
-17 | -0.8947 | 0.2506 | 0.1022 | -3.5702
-16.5 | -0.8728 | 0.24139 | 0.0973 | -3.6157
-15.5 | -0.8301 | 0.22552 | 0.0882 | -3.6808
-15 | -0.808 | 0.21697 | 0.0839 | -3.724
-14.5 | -0.7873 | 0.20845 | 0.0796 | -3.7769
-14 | -0.7673 | 0.20002 | 0.0755 | -3.8361
-13.5 | -0.7481 | 0.19164 | 0.0715 | -3.9037
-13 | -0.7299 | 0.18333 | 0.0677 | -3.9813
-12.5 | -0.7122 | 0.17495 | 0.064 | -4.0709
-12 | -0.6957 | 0.16659 | 0.0604 | -4.1761
-11.5 | -0.6824 | 0.15793 | 0.0569 | -4.3209
-11 | -0.6686 | 0.14949 | 0.0536 | -4.4725
-10.5 | -0.6561 | 0.14096 | 0.0503 | -4.6545
-10 | -0.6448 | 0.13231 | 0.047 | -4.8734
-9.5 | -0.6354 | 0.12329 | 0.0436 | -5.1537
-9 | -0.6256 | 0.11474 | 0.0402 | -5.4523
-8.5 | -0.612 | 0.10775 | 0.0372 | -5.6798
-8 | -0.5992 | 0.10054 | 0.034 | -5.9598
-7.5 | -0.5883 | 0.09286 | 0.0304 | -6.3353
-7 | -0.5789 | 0.08493 | 0.0262 | -6.8162
-6.5 | -0.5704 | 0.07694 | 0.021 | -7.4136
-6 | -0.5455 | 0.06693 | 0.0081 | -8.1503
-5.5 | -0.5124 | 0.05651 | -0.0065 | -9.0674
-5 | -0.4624 | 0.04364 | -0.0224 | -10.5958
-4.5 | -0.4054 | 0.02959 | -0.0342 | -13.7006
-4 | -0.3474 | 0.01538 | -0.0393 | -22.5878
-3.5 | -0.2841 | 0.00754 | -0.0392 | -37.679
-3 | -0.2143 | 0.00627 | -0.0378 | -34.1786
-2.5 | -0.1449 | 0.00578 | -0.0366 | -25.0692
-2 | -0.0764 | 0.00565 | -0.0357 | -13.5221
-1.5 | -0.0086 | 0.00556 | -0.035 | -1.5468
-1 | 0.0586 | 0.00554 | -0.0345 | 10.5776
-0.5 | 0.1254 | 0.00546 | -0.0341 | 22.967
0 | 0.192 | 0.00534 | -0.0339 | 35.9551
0.5 | 0.2584 | 0.00522 | -0.0337 | 49.5019
1 | 0.3248 | 0.00509 | -0.0336 | 63.8114
1.5 | 0.3915 | 0.005 | -0.0334 | 78.3
2 | 0.4581 | 0.00499 | -0.0331 | 91.8036
2.5 | 0.5245 | 0.00481 | -0.0327 | 109.0437
3 | 0.5881 | 0.00469 | -0.0311 | 125.3945
3.5 | 0.6564 | 0.00504 | -0.0302 | 130.2381
4 | 0.7253 | 0.00539 | -0.0292 | 134.564
4.5 | 0.7949 | 0.00586 | -0.0279 | 135.6485
5 | 0.8652 | 0.00641 | -0.0263 | 134.9766
5.5 | 0.937 | 0.00697 | -0.0244 | 134.4333
6 | 1.0103 | 0.00763 | -0.0219 | 132.4115
6.5 | 1.0839 | 0.00895 | -0.0185 | 121.1061
7 | 1.1429 | 0.01376 | -0.0133 | 83.0596
7.5 | 1.159 | 0.02443 | -0.0104 | 47.4417
8 | 1.1445 | 0.03679 | -0.0135 | 31.109
8.5 | 1.1279 | 0.05393 | -0.0328 | 20.9141
9 | 1.1023 | 0.06742 | -0.0421 | 16.3497
9.5 | 1.0778 | 0.07974 | -0.0495 | 13.5164
10 | 1.0559 | 0.09181 | -0.0563 | 11.5009
10.5 | 1.0367 | 0.1038 | -0.0626 | 9.9875
11 | 1.0205 | 0.11579 | -0.0687 | 8.8134
11.5 | 1.0077 | 0.12789 | -0.0747 | 7.8794
12 | 0.9977 | 0.14024 | -0.0808 | 7.1142
12.5 | 0.9858 | 0.15402 | -0.0879 | 6.4005
13 | 0.9841 | 0.16651 | -0.0941 | 5.9102
13.5 | 0.9854 | 0.17912 | -0.1005 | 5.5013
14 | 0.9915 | 0.19148 | -0.1067 | 5.1781
14.5 | 1.002 | 0.20325 | -0.1126 | 4.9299
15 | 1.0161 | 0.21392 | -0.1182 | 4.7499
15.5 | 1.0329 | 0.22386 | -0.1235 | 4.614
16 | 1.0492 | 0.2349 | -0.1294 | 4.4666
16.5 | 1.0676 | 0.24554 | -0.1351 | 4.348
17 | 1.0864 | 0.25668 | -0.141 | 4.2325
17.5 | 1.1064 | 0.26746 | -0.1469 | 4.1367
18 | 1.127 | 0.27776 | -0.1526 | 4.0575
18.5 | 1.1479 | 0.28787 | -0.1584 | 3.9876
19 | 1.1693 | 0.2979 | -0.1642 | 3.9251
19.5 | 1.1907 | 0.30736 | -0.1699 | 3.874
20 | 1.2121 | 0.31667 | -0.1757 | 3.8276

## 105. Re 10M Mach 0.00 (1)
BIGFOIL.COM POLAR EXPORT
Zone-46
Zone-46 |  |  |  | Cl Max: | 0.958 | at alpha= | 9 | deg
JavaFoil+Calcfoil stall+Eppler ext transition |  |  |  | L/D Max: | 121.369 | at alpha= | 6 | deg
Re: | 10000000 |  |  | Cd Min: | 0.00558 | at alpha= | 0 | deg
Mach: | 0 |  |  | Cl=0 at alpha= | -1.4298 | deg
|  |  |  | @ Cl=0.1, Cd= | 0.0056341
|  |  |  | @ Cl=0.4, Cd= | 0.0056783
|  |  |  | @ Cl=0.6, Cd= | 0.08532
alpha (deg) | Cl | Cd | Cm | Cl/Cd
-12.5 | -0.301 | 0.07833 | -0.015 | -3.839
-12 | -0.317 | 0.07511 | -0.015 | -4.216
-11.5 | -0.333 | 0.07092 | -0.015 | -4.691
-11 | -0.348 | 0.06735 | -0.015 | -5.167
-10.5 | -0.363 | 0.06294 | -0.015 | -5.766
-10 | -0.376 | 0.0593 | -0.016 | -6.343
-9.5 | -0.387 | 0.05656 | -0.015 | -6.837
-9 | -0.396 | 0.05265 | -0.016 | -7.514
-8.5 | -0.401 | 0.0488 | -0.016 | -8.226
-8 | -0.408 | 0.04162 | -0.018 | -9.801
-7.5 | -0.49 | 0.00675 | -0.028 | -72.697
-7 | -0.479 | 0.00667 | -0.028 | -71.871
-6.5 | -0.461 | 0.00649 | -0.028 | -71.095
-6 | -0.437 | 0.00628 | -0.028 | -69.551
-5.5 | -0.405 | 0.00618 | -0.028 | -65.494
-5 | -0.367 | 0.00613 | -0.028 | -59.861
-4.5 | -0.325 | 0.00603 | -0.027 | -53.865
-4 | -0.278 | 0.00598 | -0.027 | -46.52
-3.5 | -0.228 | 0.00605 | -0.027 | -37.722
-3 | -0.175 | 0.00601 | -0.027 | -29.192
-2.5 | -0.121 | 0.00593 | -0.027 | -20.386
-2 | -0.065 | 0.00594 | -0.027 | -10.929
-1.5 | -0.008 | 0.00592 | -0.027 | -1.37
-1 | 0.049 | 0.00581 | -0.027 | 8.437
-0.5 | 0.107 | 0.00561 | -0.027 | 18.977
0 | 0.164 | 0.00558 | -0.027 | 29.307
0.5 | 0.221 | 0.00573 | -0.026 | 38.524
1 | 0.278 | 0.00572 | -0.026 | 48.621
1.5 | 0.335 | 0.00563 | -0.026 | 59.573
2 | 0.392 | 0.00566 | -0.026 | 69.282
2.5 | 0.449 | 0.00579 | -0.026 | 77.538
3 | 0.506 | 0.00588 | -0.026 | 85.994
3.5 | 0.562 | 0.00608 | -0.026 | 92.472
4 | 0.617 | 0.00592 | -0.026 | 104.319
4.5 | 0.671 | 0.00618 | -0.026 | 108.638
5 | 0.723 | 0.00611 | -0.026 | 118.21
5.5 | 0.772 | 0.00641 | -0.026 | 120.422
6 | 0.818 | 0.00674 | -0.026 | 121.369
6.5 | 0.859 | 0.0071 | -0.026 | 121.03
7 | 0.894 | 0.00754 | -0.026 | 118.543
7.5 | 0.921 | 0.00788 | -0.025 | 116.874
8 | 0.941 | 0.00827 | -0.025 | 113.846
8.5 | 0.954 | 0.00871 | -0.025 | 109.563
9 | 0.958 | 0.00924 | -0.025 | 103.715
9.5 | 0.955 | 0.00978 | -0.025 | 97.591
10 | 0.944 | 0.01051 | -0.025 | 89.811
10.5 | 0.921 | 0.01203 | -0.025 | 76.591
11 | 0.872 | 0.0147 | -0.024 | 59.312
11.5 | 0.789 | 0.0261 | -0.022 | 30.214
12 | 0.72 | 0.04255 | -0.02 | 16.914
12.5 | 0.668 | 0.05503 | -0.019 | 12.138
13 | 0.622 | 0.06582 | -0.018 | 9.452
13.5 | 0.58 | 0.07602 | -0.017 | 7.624
14 | 0.54 | 0.08532 | -0.016 | 6.329

## 106. Re 10M Mach 0.00 (2)
BIGFOIL.COM POLAR EXPORT
Zone-46
Zone-46 |  |  |  | Cl Max: | 1.8983 | at alpha= | 17.5 | deg
XFOIL ncrit=9 |  |  |  | L/D Max: | 135.403 | at alpha= | 7 | deg
Re: | 10000000 |  |  | Cd Min: | 0.22155 | at alpha= | 20 | deg
Mach: | 0 |  |  | Cl=0 at alpha= | -1.4573 | deg
|  |  |  | @ Cl=0.1, Cd= | 0.0052311
|  |  |  | @ Cl=0.4, Cd= | 0.0048443
|  |  |  | @ Cl=0.6, Cd= | 0.0047496
alpha (deg) | Cl | Cd | Cm | Cl/Cd
-11.5 | -0.6975 | 0.13862 | 0.0488 | -5.0317
-11 | -0.6879 | 0.13141 | 0.046 | -5.2348
-9.5 | -0.8719 | 0.01943 | -0.0329 | -44.8739
-9 | -0.8272 | 0.01467 | -0.0333 | -56.3872
-8.5 | -0.7775 | 0.01179 | -0.0331 | -65.9457
-8 | -0.7257 | 0.0097 | -0.0329 | -74.8144
-7.5 | -0.6726 | 0.00808 | -0.0326 | -83.2426
-6.5 | -0.5634 | 0.00619 | -0.0319 | -91.0178
-6 | -0.5046 | 0.00603 | -0.0324 | -83.6816
-5.5 | -0.4538 | 0.00644 | -0.0311 | -70.4658
-5 | -0.398 | 0.00628 | -0.031 | -63.3758
-4.5 | -0.342 | 0.00614 | -0.0308 | -55.7003
-4 | -0.2859 | 0.0057 | -0.0306 | -50.1579
-3.5 | -0.2297 | 0.00549 | -0.0304 | -41.8397
-3 | -0.1736 | 0.0054 | -0.0303 | -32.1481
-2.5 | -0.1174 | 0.0054 | -0.0302 | -21.7407
-1.5 | -0.0048 | 0.00532 | -0.0299 | -0.90226
-1 | 0.0514 | 0.0053 | -0.0298 | 9.6981
-0.5 | 0.1078 | 0.00522 | -0.0298 | 20.6513
0 | 0.1641 | 0.00517 | -0.0297 | 31.7408
0.5 | 0.2204 | 0.00504 | -0.0297 | 43.7302
1 | 0.2766 | 0.00494 | -0.0298 | 55.9919
1.5 | 0.3329 | 0.00489 | -0.0298 | 68.0777
2 | 0.389 | 0.00486 | -0.0298 | 80.0412
2.5 | 0.445 | 0.00478 | -0.0298 | 93.0962
3 | 0.5005 | 0.0047 | -0.0297 | 106.4894
3.5 | 0.5528 | 0.00459 | -0.0288 | 120.4357
4 | 0.609 | 0.00478 | -0.0287 | 127.4059
4.5 | 0.6645 | 0.00512 | -0.0286 | 129.7852
5 | 0.72 | 0.00543 | -0.0284 | 132.5967
5.5 | 0.7752 | 0.0058 | -0.0283 | 133.6552
6 | 0.8302 | 0.00618 | -0.0281 | 134.3366
6.5 | 0.8851 | 0.00655 | -0.0279 | 135.1298
7 | 0.9397 | 0.00694 | -0.0276 | 135.4035
7.5 | 0.9939 | 0.00741 | -0.0274 | 134.1296
8 | 1.0482 | 0.00779 | -0.0272 | 134.5571
8.5 | 1.1017 | 0.00834 | -0.0269 | 132.0983
9.5 | 1.2083 | 0.00935 | -0.0263 | 129.2299
10 | 1.261 | 0.00987 | -0.0259 | 127.7609
10.5 | 1.3128 | 0.01053 | -0.0255 | 124.6724
11 | 1.3633 | 0.01147 | -0.0249 | 118.8579
11.5 | 1.413 | 0.01248 | -0.0243 | 113.2212
12 | 1.4616 | 0.01359 | -0.0236 | 107.5497
12.5 | 1.5104 | 0.01452 | -0.0229 | 104.022
13 | 1.5583 | 0.0155 | -0.0223 | 100.5355
13.5 | 1.6052 | 0.01654 | -0.0215 | 97.0496
14 | 1.6509 | 0.01764 | -0.0207 | 93.5884
14.5 | 1.6953 | 0.01882 | -0.0197 | 90.0797
15 | 1.7381 | 0.02008 | -0.0187 | 86.5588
15.5 | 1.7787 | 0.02147 | -0.0175 | 82.8458
16 | 1.8168 | 0.02298 | -0.0161 | 79.0601
16.5 | 1.8511 | 0.02471 | -0.0144 | 74.913
17 | 1.88 | 0.02674 | -0.0123 | 70.3067
17.5 | 1.8983 | 0.02929 | -0.0095 | 64.8105
18 | 1.886 | 0.03319 | -0.0049 | 56.8243
18.5 | 1.863 | 0.04217 | -0.0094 | 44.1783
19 | 1.8001 | 0.06106 | -0.0227 | 29.4808
20 | 1.1554 | 0.22155 | -0.119 | 5.2151

## 107. Re 10M Mach 0.10 (1)
BIGFOIL.COM POLAR EXPORT
Zone-46
Zone-46 |  |  |  | Cl Max: | 0.951 | at alpha= | 9 | deg
JavaFoil+Calcfoil stall+Eppler ext transition |  |  |  | L/D Max: | 121.298 | at alpha= | 6 | deg
Re: | 10000000 |  |  | Cd Min: | 0.00558 | at alpha= | 0 | deg
Mach: | 0.1 |  |  | Cl=0 at alpha= | -1.4298 | deg
|  |  |  | @ Cl=0.1, Cd= | 0.0056353
|  |  |  | @ Cl=0.4, Cd= | 0.0056837
|  |  |  | @ Cl=0.6, Cd= | 0.0876
alpha (deg) | Cl | Cd | Cm | Cl/Cd
-12.5 | -0.265 | 0.07889 | -0.015 | -3.361
-12 | -0.283 | 0.07552 | -0.015 | -3.75
-11.5 | -0.302 | 0.07149 | -0.015 | -4.219
-11 | -0.32 | 0.06745 | -0.015 | -4.741
-10.5 | -0.337 | 0.06347 | -0.015 | -5.315
-10 | -0.354 | 0.05978 | -0.015 | -5.915
-9.5 | -0.368 | 0.05623 | -0.015 | -6.542
-9 | -0.379 | 0.05311 | -0.015 | -7.143
-8.5 | -0.388 | 0.04958 | -0.016 | -7.822
-8 | -0.394 | 0.04458 | -0.017 | -8.844
-7.5 | -0.481 | 0.00682 | -0.028 | -70.637
-7 | -0.473 | 0.00667 | -0.028 | -70.935
-6.5 | -0.458 | 0.0065 | -0.028 | -70.399
-6 | -0.435 | 0.00629 | -0.028 | -69.109
-5.5 | -0.404 | 0.00619 | -0.028 | -65.259
-5 | -0.367 | 0.00615 | -0.028 | -59.729
-4.5 | -0.325 | 0.00603 | -0.028 | -53.96
-4 | -0.279 | 0.00598 | -0.027 | -46.607
-3.5 | -0.229 | 0.00605 | -0.027 | -37.817
-3 | -0.176 | 0.00601 | -0.027 | -29.305
-2.5 | -0.121 | 0.00593 | -0.027 | -20.464
-2 | -0.065 | 0.00594 | -0.027 | -10.979
-1.5 | -0.008 | 0.00592 | -0.027 | -1.377
-1 | 0.049 | 0.00582 | -0.027 | 8.476
-0.5 | 0.107 | 0.00561 | -0.027 | 19.068
0 | 0.164 | 0.00558 | -0.027 | 29.445
0.5 | 0.222 | 0.00573 | -0.027 | 38.689
1 | 0.279 | 0.00572 | -0.026 | 48.815
1.5 | 0.337 | 0.00563 | -0.026 | 59.846
2 | 0.394 | 0.00567 | -0.026 | 69.567
2.5 | 0.451 | 0.0058 | -0.026 | 77.853
3 | 0.508 | 0.00589 | -0.026 | 86.319
3.5 | 0.565 | 0.00608 | -0.026 | 92.798
4 | 0.62 | 0.00592 | -0.026 | 104.672
4.5 | 0.674 | 0.00619 | -0.026 | 108.878
5 | 0.726 | 0.00615 | -0.026 | 118.12
5.5 | 0.775 | 0.00644 | -0.026 | 120.447
6 | 0.821 | 0.00677 | -0.026 | 121.298
6.5 | 0.862 | 0.00713 | -0.026 | 120.791
7 | 0.895 | 0.00758 | -0.026 | 118.107
7.5 | 0.922 | 0.00793 | -0.026 | 116.173
8 | 0.94 | 0.00833 | -0.026 | 112.823
8.5 | 0.95 | 0.00879 | -0.025 | 108.161
9 | 0.951 | 0.00931 | -0.025 | 102.189
9.5 | 0.944 | 0.00992 | -0.025 | 95.163
10 | 0.929 | 0.01091 | -0.025 | 85.095
10.5 | 0.898 | 0.01284 | -0.025 | 69.918
11 | 0.815 | 0.02005 | -0.023 | 40.641
11.5 | 0.741 | 0.03347 | -0.022 | 22.146
12 | 0.677 | 0.04874 | -0.02 | 13.89
12.5 | 0.625 | 0.06032 | -0.019 | 10.361
13 | 0.576 | 0.07173 | -0.017 | 8.032
13.5 | 0.533 | 0.07995 | -0.016 | 6.663
14 | 0.492 | 0.0876 | -0.016 | 5.613

## 108. Re 10M Mach 0.10 (2)
BIGFOIL.COM POLAR EXPORT
Zone-46
Zone-46 |  |  |  | Cl Max: | 1.8509 | at alpha= | 17 | deg
XFOIL ncrit=9 |  |  |  | L/D Max: | 135.365 | at alpha= | 7 | deg
Re: | 10000000 |  |  | Cd Min: | 0.27227 | at alpha= | -20 | deg
Mach: | 0.1 |  |  | Cl=0 at alpha= | -1.4567 | deg
|  |  |  | @ Cl=0.1, Cd= | 0.0052403
|  |  |  | @ Cl=0.4, Cd= | 0.0048474
|  |  |  | @ Cl=0.6, Cd= | 0.0047454
alpha (deg) | Cl | Cd | Cm | Cl/Cd
-20 | -0.9198 | 0.27227 | 0.1112 | -3.3783
-19.5 | -0.9027 | 0.26541 | 0.107 | -3.4012
-19 | -0.8857 | 0.25841 | 0.1028 | -3.4275
-18.5 | -0.8689 | 0.25128 | 0.0987 | -3.4579
-18 | -0.8534 | 0.24341 | 0.0944 | -3.506
-17.5 | -0.8386 | 0.23356 | 0.0901 | -3.5905
-17 | -0.8224 | 0.22744 | 0.0865 | -3.6159
-16.5 | -0.8059 | 0.2212 | 0.0828 | -3.6433
-16 | -0.7896 | 0.21474 | 0.0793 | -3.677
-15.5 | -0.7734 | 0.2082 | 0.0758 | -3.7147
-15 | -0.7571 | 0.20113 | 0.0726 | -3.7642
-14.5 | -0.7429 | 0.19382 | 0.0693 | -3.8329
-14 | -0.729 | 0.18638 | 0.0661 | -3.9114
-13.5 | -0.7161 | 0.17885 | 0.063 | -4.0039
-13 | -0.7043 | 0.17126 | 0.06 | -4.1125
-12.5 | -0.693 | 0.16348 | 0.057 | -4.2391
-12 | -0.6829 | 0.1557 | 0.0542 | -4.386
-11.5 | -0.6965 | 0.13936 | 0.0491 | -4.9978
-11 | -0.6872 | 0.13191 | 0.0462 | -5.2096
-10 | -0.6726 | 0.11632 | 0.0398 | -5.7823
-9 | -0.8267 | 0.01946 | -0.0336 | -42.482
-8.5 | -0.7823 | 0.01366 | -0.034 | -57.2694
-8 | -0.7314 | 0.01065 | -0.0338 | -68.6761
-7.5 | -0.6782 | 0.00859 | -0.0334 | -78.9523
-7 | -0.6238 | 0.00705 | -0.0329 | -88.4823
-6.5 | -0.5682 | 0.00624 | -0.0325 | -91.0577
-6 | -0.5087 | 0.00605 | -0.0329 | -84.0826
-5.5 | -0.4574 | 0.00647 | -0.0316 | -70.6955
-5 | -0.401 | 0.0063 | -0.0313 | -63.6508
-4.5 | -0.3445 | 0.00616 | -0.0311 | -55.9253
-4 | -0.288 | 0.00574 | -0.0309 | -50.1742
-3.5 | -0.2314 | 0.0055 | -0.0307 | -42.0727
-3 | -0.1748 | 0.0054 | -0.0305 | -32.3704
-2 | -0.0616 | 0.00534 | -0.0302 | -11.5356
-1.5 | -0.0049 | 0.00532 | -0.0301 | -0.92105
-1 | 0.0517 | 0.0053 | -0.03 | 9.7547
-0.5 | 0.1083 | 0.00523 | -0.0299 | 20.7075
0 | 0.1649 | 0.00517 | -0.0299 | 31.8956
0.5 | 0.2216 | 0.00505 | -0.0299 | 43.8812
1.5 | 0.3348 | 0.00489 | -0.0299 | 68.4663
2 | 0.3912 | 0.00486 | -0.0299 | 80.4938
3 | 0.5034 | 0.0047 | -0.0298 | 107.1064
3.5 | 0.5557 | 0.00459 | -0.0288 | 121.0675
4 | 0.6127 | 0.00479 | -0.0288 | 127.9123
4.5 | 0.6686 | 0.00514 | -0.0286 | 130.0778
5 | 0.7245 | 0.00545 | -0.0284 | 132.9358
5.5 | 0.7801 | 0.00584 | -0.0282 | 133.5788
6 | 0.8356 | 0.00622 | -0.028 | 134.3408
6.5 | 0.891 | 0.0066 | -0.0277 | 135
7 | 0.9462 | 0.00699 | -0.0274 | 135.3648
7.5 | 1.0011 | 0.00745 | -0.0271 | 134.3758
8 | 1.0559 | 0.00786 | -0.0268 | 134.3384
8.5 | 1.1101 | 0.00846 | -0.0264 | 131.2175
9 | 1.1642 | 0.00897 | -0.026 | 129.7882
9.5 | 1.218 | 0.00947 | -0.0256 | 128.6167
10 | 1.2714 | 0.01004 | -0.0251 | 126.6335
10.5 | 1.3235 | 0.01086 | -0.0245 | 121.8692
11 | 1.3747 | 0.01186 | -0.0238 | 115.9106
11.5 | 1.4244 | 0.01307 | -0.0229 | 108.9824
12 | 1.4742 | 0.01412 | -0.0221 | 104.4051
12.5 | 1.5235 | 0.01514 | -0.0213 | 100.6275
13 | 1.5719 | 0.01623 | -0.0204 | 96.8515
13.5 | 1.6192 | 0.01738 | -0.0194 | 93.1646
14 | 1.6651 | 0.01862 | -0.0183 | 89.4253
14.5 | 1.7092 | 0.01999 | -0.0171 | 85.5028
15 | 1.7511 | 0.0215 | -0.0157 | 81.4465
15.5 | 1.7895 | 0.02325 | -0.0141 | 76.9677
16 | 1.823 | 0.02533 | -0.0121 | 71.97
16.5 | 1.8481 | 0.02792 | -0.0096 | 66.1927
17 | 1.8509 | 0.03134 | -0.0053 | 59.0587
17.5 | 1.8231 | 0.03869 | -0.0055 | 47.1207
18 | 1.7787 | 0.05446 | -0.0178 | 32.6607
18.5 | 1.6496 | 0.08532 | -0.0369 | 19.3343
19 | 1.1761 | 0.19576 | -0.103 | 6.0079
19.5 | 1.1444 | 0.21743 | -0.1162 | 5.2633
20 | 1.1324 | 0.23452 | -0.1265 | 4.8286

## 109. Re 10M Mach 0.25 (1)
BIGFOIL.COM POLAR EXPORT
Zone-46
Zone-46 |  |  |  | Cl Max: | 0.924 | at alpha= | 8 | deg
JavaFoil+Calcfoil stall+Eppler ext transition |  |  |  | L/D Max: | 120.368 | at alpha= | 5.5 | deg
Re: | 10000000 |  |  | Cd Min: | 0.00559 | at alpha= | 0 | deg
Mach: | 0.25 |  |  | Cl=0 at alpha= | -1.4322 | deg
|  |  |  | @ Cl=0.1, Cd= | 0.0056822
|  |  |  | @ Cl=0.4, Cd= | 0.0881
|  |  |  | @ Cl=0.6, Cd= | 0.0881
alpha (deg) | Cl | Cd | Cm | Cl/Cd
-11.5 | -0.056 | 0.0724 | -0.016 | -0.779
-11 | -0.054 | 0.06827 | -0.016 | -0.786
-10.5 | -0.051 | 0.06509 | -0.015 | -0.781
-10 | -0.129 | 0.06168 | -0.015 | -2.091
-9.5 | -0.186 | 0.05822 | -0.015 | -3.191
-9 | -0.232 | 0.05466 | -0.015 | -4.241
-8.5 | -0.27 | 0.05203 | -0.015 | -5.195
-8 | -0.302 | 0.04846 | -0.015 | -6.232
-7.5 | -0.325 | 0.04552 | -0.015 | -7.141
-7 | -0.342 | 0.04027 | -0.017 | -8.487
-6.5 | -0.423 | 0.00656 | -0.029 | -64.533
-6 | -0.416 | 0.00644 | -0.029 | -64.562
-5.5 | -0.395 | 0.00625 | -0.029 | -63.241
-5 | -0.365 | 0.00617 | -0.028 | -59.187
-4.5 | -0.327 | 0.00618 | -0.028 | -52.962
-4 | -0.283 | 0.00603 | -0.028 | -46.908
-3.5 | -0.233 | 0.00609 | -0.028 | -38.346
-3 | -0.18 | 0.006 | -0.028 | -30.022
-2.5 | -0.124 | 0.00599 | -0.028 | -20.77
-2 | -0.067 | 0.00594 | -0.028 | -11.257
-1.5 | -0.008 | 0.00593 | -0.028 | -1.413
-1 | 0.051 | 0.00584 | -0.028 | 8.669
-0.5 | 0.11 | 0.00565 | -0.027 | 19.472
0 | 0.169 | 0.00559 | -0.027 | 30.207
0.5 | 0.228 | 0.00575 | -0.027 | 39.662
1 | 0.287 | 0.00574 | -0.027 | 50.027
1.5 | 0.346 | 0.00565 | -0.027 | 61.286
2 | 0.405 | 0.0057 | -0.027 | 71.093
2.5 | 0.464 | 0.00583 | -0.027 | 79.551
3 | 0.522 | 0.00593 | -0.027 | 88.126
3.5 | 0.58 | 0.00613 | -0.027 | 94.635
4 | 0.637 | 0.00599 | -0.027 | 106.322
4.5 | 0.692 | 0.00623 | -0.027 | 111.093
5 | 0.744 | 0.00627 | -0.027 | 118.622
5.5 | 0.793 | 0.00659 | -0.027 | 120.368
6 | 0.838 | 0.00703 | -0.026 | 119.159
6.5 | 0.875 | 0.00736 | -0.026 | 118.948
7 | 0.903 | 0.00785 | -0.026 | 114.969
7.5 | 0.92 | 0.00828 | -0.026 | 110.997
8 | 0.924 | 0.00874 | -0.026 | 105.649
8.5 | 0.914 | 0.00934 | -0.026 | 97.81
9 | 0.89 | 0.01001 | -0.026 | 88.898
9.5 | 0.849 | 0.01273 | -0.026 | 66.716
10 | 0.772 | 0.01473 | -0.025 | 52.409
10.5 | 0.642 | 0.03435 | -0.022 | 18.705
11 | 0.544 | 0.05093 | -0.019 | 10.681
11.5 | 0.452 | 0.06444 | -0.017 | 7.015
12 | 0.362 | 0.07457 | -0.016 | 4.849
12.5 | 0.267 | 0.08211 | -0.015 | 3.251
13 | 0.139 | 0.0881 | -0.015 | 1.576

## 110. Re 10M Mach 0.25 (2)
BIGFOIL.COM POLAR EXPORT
Zone-46
Zone-46 |  |  |  | Cl Max: | 1.5436 | at alpha= | 12.5 | deg
XFOIL ncrit=9 |  |  |  | L/D Max: | 135.556 | at alpha= | 6 | deg
Re: | 10000000 |  |  | Cd Min: | 0.27725 | at alpha= | -20 | deg
Mach: | 0.25 |  |  | Cl=0 at alpha= | -1.453 | deg
|  |  |  | @ Cl=0.1, Cd= | 0.0052597
|  |  |  | @ Cl=0.4, Cd= | 0.0048818
|  |  |  | @ Cl=0.6, Cd= | 0.0047161
alpha (deg) | Cl | Cd | Cm | Cl/Cd
-20 | -0.9379 | 0.27725 | 0.1151 | -3.3829
-19.5 | -0.9199 | 0.27011 | 0.1107 | -3.4056
-19 | -0.9018 | 0.26286 | 0.1063 | -3.4307
-18.5 | -0.884 | 0.25552 | 0.102 | -3.4596
-18 | -0.8672 | 0.24762 | 0.0975 | -3.5021
-17.5 | -0.8499 | 0.23986 | 0.0933 | -3.5433
-17 | -0.8332 | 0.23113 | 0.0893 | -3.6049
-16.5 | -0.8168 | 0.22429 | 0.0853 | -3.6417
-16 | -0.7994 | 0.21769 | 0.0816 | -3.6722
-15.5 | -0.7822 | 0.21101 | 0.078 | -3.7069
-15 | -0.7644 | 0.20383 | 0.0746 | -3.7502
-14.5 | -0.749 | 0.19633 | 0.0711 | -3.815
-14 | -0.7342 | 0.18882 | 0.0678 | -3.8884
-13.5 | -0.7199 | 0.18118 | 0.0645 | -3.9734
-13 | -0.7067 | 0.17347 | 0.0614 | -4.0739
-12.5 | -0.6944 | 0.1657 | 0.0583 | -4.1907
-12 | -0.6829 | 0.15782 | 0.0554 | -4.3271
-11.5 | -0.673 | 0.14974 | 0.0524 | -4.4945
-11 | -0.677 | 0.13723 | 0.0483 | -4.9333
-10.5 | -0.673 | 0.12754 | 0.0447 | -5.2768
-10 | -0.6623 | 0.12037 | 0.0419 | -5.5022
-9.5 | -0.6567 | 0.112 | 0.0383 | -5.8634
-9 | -0.6463 | 0.10521 | 0.0352 | -6.143
-8.5 | -0.6356 | 0.09854 | 0.0319 | -6.4502
-8 | -0.6262 | 0.09163 | 0.0282 | -6.834
-7 | -0.653 | 0.00967 | -0.037 | -67.5284
-6.5 | -0.5953 | 0.00753 | -0.0361 | -79.0571
-6 | -0.5323 | 0.00644 | -0.036 | -82.6553
-5.5 | -0.4779 | 0.00667 | -0.0341 | -71.6492
-5 | -0.4183 | 0.00646 | -0.0335 | -64.7523
-4.5 | -0.3588 | 0.00632 | -0.033 | -56.7722
-4 | -0.2997 | 0.00601 | -0.0325 | -49.8669
-3.5 | -0.2406 | 0.0056 | -0.0321 | -42.9643
-3 | -0.1816 | 0.00544 | -0.0317 | -33.3824
-2 | -0.0641 | 0.00537 | -0.0312 | -11.9367
-1.5 | -0.0055 | 0.00534 | -0.031 | -1.03
-1 | 0.053 | 0.00534 | -0.0308 | 9.9251
-0.5 | 0.1115 | 0.00524 | -0.0307 | 21.2786
0 | 0.1699 | 0.00519 | -0.0306 | 32.736
0.5 | 0.2284 | 0.00506 | -0.0306 | 45.1383
1 | 0.2868 | 0.00496 | -0.0306 | 57.8226
1.5 | 0.3452 | 0.00491 | -0.0306 | 70.3055
2 | 0.4035 | 0.00488 | -0.0305 | 82.6844
2.5 | 0.4617 | 0.0048 | -0.0305 | 96.1875
3 | 0.5196 | 0.00472 | -0.0303 | 110.0847
3.5 | 0.5746 | 0.00459 | -0.0293 | 125.1852
4 | 0.633 | 0.00488 | -0.029 | 129.7131
4.5 | 0.6913 | 0.00521 | -0.0287 | 132.6871
5 | 0.7496 | 0.0056 | -0.0283 | 133.8571
5.5 | 0.8079 | 0.00598 | -0.0278 | 135.1003
6 | 0.8662 | 0.00639 | -0.0273 | 135.5556
6.5 | 0.9245 | 0.00683 | -0.0268 | 135.3587
7 | 0.9827 | 0.00733 | -0.0261 | 134.0655
7.5 | 1.0412 | 0.00777 | -0.0254 | 134.0026
8 | 1.0993 | 0.00839 | -0.0245 | 131.025
8.5 | 1.1575 | 0.009 | -0.0236 | 128.6111
9 | 1.2156 | 0.00963 | -0.0226 | 126.2305
9.5 | 1.2731 | 0.01047 | -0.0214 | 121.595
10 | 1.3296 | 0.01155 | -0.02 | 115.1169
10.5 | 1.384 | 0.0131 | -0.0183 | 105.6489
11 | 1.4331 | 0.01563 | -0.0161 | 91.6891
11.5 | 1.4825 | 0.01786 | -0.0141 | 83.0067
12 | 1.5235 | 0.02123 | -0.0116 | 71.7617
12.5 | 1.5436 | 0.02703 | -0.0086 | 57.1069
13 | 1.5314 | 0.03523 | -0.0064 | 43.4686
13.5 | 1.4953 | 0.04675 | -0.0146 | 31.985
14 | 1.4562 | 0.06648 | -0.0315 | 21.9043
14.5 | 1.4031 | 0.08386 | -0.0408 | 16.7315
15 | 1.3451 | 0.10132 | -0.0497 | 13.2758
15.5 | 1.2669 | 0.12317 | -0.0617 | 10.2858
16 | 1.1721 | 0.15123 | -0.078 | 7.7504
17.5 | 1.0777 | 0.20956 | -0.1115 | 5.1427

## 111. Re 10M Mach 0.50 (1)
BIGFOIL.COM POLAR EXPORT
Zone-46
Zone-46 |  |  |  | Cl Max: | 1.138 | at alpha= | 20 | deg
JavaFoil+Calcfoil stall+Eppler ext transition |  |  |  | L/D Max: | 121.31 | at alpha= | 4.5 | deg
Re: | 10000000 |  |  | Cd Min: | 0.00563 | at alpha= | 0.5 | deg
Mach: | 0.5 |  |  | Cl=0 at alpha= | -1.4318 | deg
|  |  |  | @ Cl=0.1, Cd= | 0.005832
|  |  |  | @ Cl=0.4, Cd= | 0.0057977
|  |  |  | @ Cl=0.6, Cd= | 0.0062027
alpha (deg) | Cl | Cd | Cm | Cl/Cd
-20 | -1.016 | 0.10389 | -0.027 | -9.776
-19.5 | -0.957 | 0.13457 | -0.022 | -7.115
-19 | -0.948 | 0.11194 | -0.025 | -8.465
-18.5 | -0.902 | 0.13175 | -0.021 | -6.846
-18 | -0.888 | 0.11164 | -0.023 | -7.956
-17.5 | -0.88 | 0.08915 | -0.026 | -9.877
-17 | -0.829 | 0.1111 | -0.021 | -7.461
-16.5 | -0.82 | 0.0889 | -0.025 | -9.224
-16 | -0.774 | 0.10575 | -0.02 | -7.324
-15.5 | -0.762 | 0.08655 | -0.023 | -8.804
-15 | -0.723 | 0.09661 | -0.02 | -7.48
-14.5 | -0.703 | 0.0848 | -0.022 | -8.292
-14 | -0.67 | 0.08844 | -0.02 | -7.581
-13.5 | -0.648 | 0.07967 | -0.021 | -8.133
-13 | -0.62 | 0.07889 | -0.02 | -7.854
-12.5 | -0.594 | 0.07349 | -0.02 | -8.084
-12 | -0.583 | 0.05672 | -0.024 | -10.276
-11.5 | -0.541 | 0.06707 | -0.02 | -8.067
-11 | -0.526 | 0.05322 | -0.023 | -9.885
-10.5 | -0.489 | 0.05927 | -0.02 | -8.25
-10 | -0.471 | 0.04859 | -0.023 | -9.691
-9.5 | -0.435 | 0.05384 | -0.02 | -8.08
-9 | -0.426 | 0.03681 | -0.025 | -11.561
-8.5 | -0.384 | 0.04625 | -0.021 | -8.297
-8 | -0.353 | 0.0472 | -0.019 | -7.487
-7.5 | -0.329 | 0.04224 | -0.02 | -7.786
-7 | -0.299 | 0.0427 | -0.018 | -7.01
-6.5 | -0.336 | 0.00666 | -0.032 | -50.437
-6 | -0.254 | 0.02988 | -0.023 | -8.516
-5.5 | -0.27 | 0.00651 | -0.032 | -41.407
-5 | -0.237 | 0.00639 | -0.032 | -37.015
-4.5 | -0.204 | 0.0063 | -0.032 | -32.325
-4 | -0.205 | 0.00627 | -0.032 | -32.753
-3.5 | -0.238 | 0.00617 | -0.031 | -38.518
-3 | -0.194 | 0.00598 | -0.031 | -32.397
-2.5 | -0.137 | 0.00608 | -0.031 | -22.495
-2 | -0.074 | 0.00604 | -0.031 | -12.295
-1.5 | -0.009 | 0.00594 | -0.031 | -1.572
-1 | 0.057 | 0.00606 | -0.031 | 9.325
-0.5 | 0.123 | 0.00571 | -0.031 | 21.554
0 | 0.189 | 0.00564 | -0.031 | 33.472
0.5 | 0.255 | 0.00563 | -0.031 | 45.249
1 | 0.321 | 0.00585 | -0.03 | 54.804
1.5 | 0.387 | 0.00578 | -0.03 | 66.924
2 | 0.453 | 0.00587 | -0.03 | 77.049
2.5 | 0.518 | 0.00597 | -0.03 | 86.824
3 | 0.583 | 0.0062 | -0.03 | 94.035
3.5 | 0.647 | 0.00621 | -0.03 | 104.135
4 | 0.708 | 0.00651 | -0.03 | 108.744
4.5 | 0.766 | 0.00632 | -0.03 | 121.31
5 | 0.816 | 0.00687 | -0.03 | 118.831
5.5 | 0.853 | 0.00754 | -0.03 | 113.214
6 | 0.865 | 0.00836 | -0.03 | 103.472
6.5 | 0.787 | 0.00897 | -0.03 | 87.718
7 | 0.556 | 0.00984 | -0.029 | 56.512
7.5 | 0.589 | 0.01057 | -0.029 | 55.727
8 | 0.613 | 0.01317 | -0.029 | 46.515
8.5 | 0.645 | 0.0134 | -0.029 | 48.181
9 | 0.645 | 0.01815 | -0.027 | 35.553
9.5 | 0.663 | 0.0224 | -0.026 | 29.622
10 | 0.671 | 0.03095 | -0.025 | 21.684
10.5 | 0.688 | 0.03749 | -0.024 | 18.356
11 | 0.719 | 0.03795 | -0.024 | 18.949
11.5 | 0.744 | 0.04112 | -0.024 | 18.096
12 | 0.788 | 0.03542 | -0.025 | 22.256
12.5 | 0.758 | 0.07055 | -0.02 | 10.746
13 | 0.784 | 0.07404 | -0.02 | 10.584
13.5 | 0.835 | 0.06051 | -0.022 | 13.807
14 | 0.877 | 0.05418 | -0.023 | 16.19
14.5 | 0.85 | 0.0943 | -0.018 | 9.018
15 | 0.904 | 0.07672 | -0.021 | 11.789
15.5 | 0.948 | 0.06789 | -0.023 | 13.962
16 | 0.925 | 0.10863 | -0.018 | 8.515
16.5 | 0.991 | 0.08051 | -0.022 | 12.315
17 | 0.979 | 0.11586 | -0.018 | 8.453
17.5 | 1.023 | 0.10328 | -0.02 | 9.908
18 | 1.066 | 0.09482 | -0.022 | 11.243
18.5 | 1.065 | 0.1239 | -0.019 | 8.597
19 | 1.1 | 0.1198 | -0.02 | 9.182
19.5 | 1.108 | 0.14547 | -0.019 | 7.618
20 | 1.138 | 0.14626 | -0.019 | 7.781

## 112. Re 10M Mach 0.50 (2)
BIGFOIL.COM POLAR EXPORT
Zone-46
Zone-46 |  |  |  | Cl Max: | 1.2121 | at alpha= | 20 | deg
XFOIL ncrit=9 |  |  |  | L/D Max: | 141.152 | at alpha= | 4.5 | deg
Re: | 10000000 |  |  | Cd Min: | 0.31617 | at alpha= | 20 | deg
Mach: | 0.5 |  |  | Cl=0 at alpha= | -1.436 | deg
|  |  |  | @ Cl=0.1, Cd= | 0.0053767
|  |  |  | @ Cl=0.4, Cd= | 0.0050024
|  |  |  | @ Cl=0.6, Cd= | 0.0048867
alpha (deg) | Cl | Cd | Cm | Cl/Cd
-15 | -0.8086 | 0.21713 | 0.0841 | -3.724
-14.5 | -0.7878 | 0.20862 | 0.0798 | -3.7762
-14 | -0.7677 | 0.20019 | 0.0757 | -3.8349
-13.5 | -0.7485 | 0.1918 | 0.0717 | -3.9025
-13 | -0.7304 | 0.18348 | 0.0679 | -3.9808
-12.5 | -0.7127 | 0.1751 | 0.0642 | -4.0702
-12 | -0.6962 | 0.16672 | 0.0606 | -4.1759
-11.5 | -0.6832 | 0.15803 | 0.0571 | -4.3232
-11 | -0.6694 | 0.14948 | 0.0537 | -4.4782
-10.5 | -0.6574 | 0.14074 | 0.0504 | -4.671
-10 | -0.6466 | 0.13196 | 0.0471 | -4.9
-9.5 | -0.6367 | 0.12318 | 0.0437 | -5.1689
-8.5 | -0.6148 | 0.10712 | 0.0371 | -5.7394
-8 | -0.6014 | 0.10015 | 0.034 | -6.005
-7.5 | -0.5896 | 0.09277 | 0.0305 | -6.3555
-7 | -0.5801 | 0.0849 | 0.0264 | -6.8327
-6.5 | -0.5734 | 0.07772 | 0.022 | -7.3778
-6 | -0.5508 | 0.06798 | 0.0096 | -8.1024
-5.5 | -0.5128 | 0.0561 | -0.0072 | -9.1408
-5 | -0.4626 | 0.04295 | -0.0233 | -10.7707
-4.5 | -0.4059 | 0.02828 | -0.035 | -14.3529
-4 | -0.3488 | 0.01408 | -0.0397 | -24.7727
-3.5 | -0.285 | 0.00704 | -0.0393 | -40.483
-3 | -0.2148 | 0.00597 | -0.0378 | -35.9799
-2.5 | -0.1451 | 0.00561 | -0.0366 | -25.8645
-2 | -0.0765 | 0.00553 | -0.0358 | -13.8336
-1.5 | -0.0086 | 0.00542 | -0.0351 | -1.5867
-1 | 0.0586 | 0.00542 | -0.0346 | 10.8118
-0.5 | 0.1255 | 0.00535 | -0.0342 | 23.4579
0 | 0.1921 | 0.00525 | -0.0339 | 36.5905
0.5 | 0.2586 | 0.00515 | -0.0337 | 50.2136
1 | 0.3252 | 0.00505 | -0.0336 | 64.396
1.5 | 0.3919 | 0.005 | -0.0334 | 78.38
2 | 0.4587 | 0.00502 | -0.0331 | 91.3745
2.5 | 0.5258 | 0.00494 | -0.0327 | 106.4372
3 | 0.5929 | 0.00489 | -0.0321 | 121.2474
3.5 | 0.6573 | 0.00486 | -0.0304 | 135.2469
4 | 0.7263 | 0.00523 | -0.0294 | 138.8719
4.5 | 0.7961 | 0.00564 | -0.0281 | 141.1525
5 | 0.8666 | 0.00616 | -0.0265 | 140.6818
5.5 | 0.9384 | 0.00671 | -0.0245 | 139.851
6 | 1.012 | 0.00731 | -0.0221 | 138.4405
6.5 | 1.1101 | 0.00846 | -0.0135 | 131.2175
7 | 1.1467 | 0.01313 | -0.0135 | 87.3343
7.5 | 1.1651 | 0.02356 | -0.0102 | 49.4525
8 | 1.1522 | 0.03576 | -0.0128 | 32.2204
8.5 | 1.1362 | 0.05263 | -0.0319 | 21.5884
9 | 1.1113 | 0.06626 | -0.0412 | 16.7718
9.5 | 1.0872 | 0.0785 | -0.0486 | 13.8497
10 | 1.0656 | 0.09047 | -0.0553 | 11.7785
10.5 | 1.0466 | 0.10232 | -0.0616 | 10.2287
11 | 1.0302 | 0.11424 | -0.0676 | 9.0179
11.5 | 1.0143 | 0.12675 | -0.074 | 8.0024
12 | 1.0017 | 0.13952 | -0.0805 | 7.1796
12.5 | 0.9937 | 0.15218 | -0.0868 | 6.5298
13 | 0.9909 | 0.16472 | -0.0931 | 6.0157
13.5 | 0.9909 | 0.17747 | -0.0996 | 5.5835
14 | 0.9956 | 0.19002 | -0.106 | 5.2394
14.5 | 1.0053 | 0.20186 | -0.1121 | 4.9802
15 | 1.0189 | 0.21256 | -0.1176 | 4.7935
15.5 | 1.035 | 0.22272 | -0.123 | 4.6471
16 | 1.0507 | 0.23404 | -0.1291 | 4.4894
16.5 | 1.0684 | 0.24507 | -0.1349 | 4.3596
17 | 1.0869 | 0.25659 | -0.141 | 4.2359
17.5 | 1.1068 | 0.26749 | -0.1469 | 4.1377
18 | 1.1273 | 0.27785 | -0.1527 | 4.0572
18.5 | 1.1482 | 0.2879 | -0.1584 | 3.9882
19 | 1.1695 | 0.29777 | -0.1642 | 3.9275
19.5 | 1.1909 | 0.30691 | -0.1699 | 3.8803
20 | 1.2121 | 0.31617 | -0.1756 | 3.8337

## 113. Re 12M Mach 0.00 (1)
BIGFOIL.COM POLAR EXPORT
Zone-46
Zone-46 |  |  |  | Cl Max: | 0.958 | at alpha= | 9 | deg
JavaFoil+Calcfoil stall+Eppler ext transition |  |  |  | L/D Max: | 124.509 | at alpha= | 6 | deg
Re: | 12000000 |  |  | Cd Min: | 0.00557 | at alpha= | 0 | deg
Mach: | 0 |  |  | Cl=0 at alpha= | -1.4298 | deg
|  |  |  | @ Cl=0.1, Cd= | 0.0055993
|  |  |  | @ Cl=0.4, Cd= | 0.0056897
|  |  |  | @ Cl=0.6, Cd= | 0.08193
alpha (deg) | Cl | Cd | Cm | Cl/Cd
-12.5 | -0.301 | 0.07828 | -0.016 | -3.844
-12 | -0.317 | 0.07444 | -0.016 | -4.257
-11.5 | -0.333 | 0.07022 | -0.016 | -4.742
-11 | -0.349 | 0.06621 | -0.016 | -5.264
-10.5 | -0.364 | 0.06191 | -0.016 | -5.872
-10 | -0.377 | 0.05819 | -0.016 | -6.476
-9.5 | -0.388 | 0.05531 | -0.016 | -7.008
-9 | -0.397 | 0.05132 | -0.016 | -7.732
-8.5 | -0.404 | 0.04678 | -0.017 | -8.628
-8 | -0.427 | 0.02874 | -0.022 | -14.851
-7.5 | -0.49 | 0.00668 | -0.028 | -73.414
-7 | -0.479 | 0.00661 | -0.028 | -72.559
-6.5 | -0.461 | 0.00644 | -0.028 | -71.651
-6 | -0.437 | 0.00625 | -0.028 | -69.889
-5.5 | -0.405 | 0.00617 | -0.028 | -65.546
-5 | -0.367 | 0.00614 | -0.028 | -59.824
-4.5 | -0.325 | 0.00599 | -0.027 | -54.233
-4 | -0.278 | 0.0059 | -0.027 | -47.13
-3.5 | -0.228 | 0.00596 | -0.027 | -38.261
-3 | -0.175 | 0.00594 | -0.027 | -29.51
-2.5 | -0.121 | 0.00588 | -0.027 | -20.534
-2 | -0.065 | 0.00586 | -0.027 | -11.07
-1.5 | -0.008 | 0.00587 | -0.027 | -1.382
-1 | 0.049 | 0.00574 | -0.027 | 8.54
-0.5 | 0.107 | 0.00558 | -0.027 | 19.099
0 | 0.164 | 0.00557 | -0.027 | 29.388
0.5 | 0.221 | 0.0057 | -0.026 | 38.698
1 | 0.278 | 0.00571 | -0.026 | 48.65
1.5 | 0.335 | 0.00564 | -0.026 | 59.395
2 | 0.392 | 0.00567 | -0.026 | 69.145
2.5 | 0.449 | 0.00581 | -0.026 | 77.336
3 | 0.506 | 0.00593 | -0.026 | 85.282
3.5 | 0.562 | 0.0061 | -0.026 | 92.064
4 | 0.617 | 0.00605 | -0.026 | 102.065
4.5 | 0.671 | 0.0062 | -0.026 | 108.175
5 | 0.723 | 0.00645 | -0.026 | 112.016
5.5 | 0.772 | 0.00654 | -0.026 | 117.952
6 | 0.818 | 0.00657 | -0.026 | 124.509
6.5 | 0.859 | 0.00692 | -0.026 | 124.176
7 | 0.894 | 0.00734 | -0.026 | 121.654
7.5 | 0.921 | 0.00768 | -0.025 | 119.997
8 | 0.941 | 0.00805 | -0.025 | 116.942
8.5 | 0.954 | 0.00847 | -0.025 | 112.603
9 | 0.958 | 0.00894 | -0.025 | 107.237
9.5 | 0.955 | 0.0095 | -0.025 | 100.524
10 | 0.944 | 0.01017 | -0.025 | 92.816
10.5 | 0.924 | 0.0127 | -0.025 | 72.724
11 | 0.883 | 0.01345 | -0.025 | 65.597
11.5 | 0.802 | 0.02178 | -0.023 | 36.826
12 | 0.728 | 0.03817 | -0.021 | 19.062
12.5 | 0.673 | 0.05127 | -0.02 | 13.128
13 | 0.626 | 0.06275 | -0.018 | 9.968
13.5 | 0.583 | 0.07223 | -0.018 | 8.071
14 | 0.542 | 0.08193 | -0.017 | 6.622

## 114. Re 12M Mach 0.00 (2)
BIGFOIL.COM POLAR EXPORT
Zone-46
Zone-46 |  |  |  | Cl Max: | 1.9197 | at alpha= | 18 | deg
XFOIL ncrit=9 |  |  |  | L/D Max: | 139.555 | at alpha= | 7 | deg
Re: | 12000000 |  |  | Cd Min: | 0.07496 | at alpha= | 19.5 | deg
Mach: | 0 |  |  | Cl=0 at alpha= | -1.4565 | deg
|  |  |  | @ Cl=0.1, Cd= | 0.0051611
|  |  |  | @ Cl=0.4, Cd= | 0.0048583
|  |  |  | @ Cl=0.6, Cd= | 0.0047052
alpha (deg) | Cl | Cd | Cm | Cl/Cd
-6.5 | -0.5609 | 0.00594 | -0.0325 | -94.4276
-6 | -0.51 | 0.0063 | -0.0313 | -80.9524
-5.5 | -0.4543 | 0.00616 | -0.0311 | -73.75
-5 | -0.3983 | 0.00598 | -0.031 | -66.6054
-4.5 | -0.3423 | 0.00584 | -0.0308 | -58.613
-3.5 | -0.2301 | 0.00545 | -0.0305 | -42.2202
-3 | -0.1738 | 0.00532 | -0.0303 | -32.6692
-2.5 | -0.1176 | 0.00532 | -0.0302 | -22.1053
-2 | -0.0612 | 0.00525 | -0.0301 | -11.6571
-1.5 | -0.0049 | 0.00524 | -0.03 | -0.93511
-1 | 0.0514 | 0.00523 | -0.0299 | 9.8279
-0.5 | 0.1078 | 0.00515 | -0.0298 | 20.932
0 | 0.1641 | 0.00511 | -0.0297 | 32.1135
0.5 | 0.2205 | 0.00502 | -0.0297 | 43.9243
1 | 0.2768 | 0.00492 | -0.0297 | 56.2602
1.5 | 0.3331 | 0.0049 | -0.0297 | 67.9796
2.5 | 0.4454 | 0.00483 | -0.0298 | 92.2153
3 | 0.5011 | 0.0048 | -0.0298 | 104.3958
3.5 | 0.5568 | 0.00482 | -0.0297 | 115.5187
4 | 0.6095 | 0.00468 | -0.0288 | 130.235
4.5 | 0.6652 | 0.00497 | -0.0287 | 133.8431
5 | 0.7206 | 0.0053 | -0.0285 | 135.9623
5.5 | 0.7759 | 0.00566 | -0.0284 | 137.0848
6 | 0.8309 | 0.00602 | -0.0282 | 138.0233
6.5 | 0.8859 | 0.00638 | -0.028 | 138.8558
7 | 0.9406 | 0.00674 | -0.0278 | 139.5549
7.5 | 0.995 | 0.00716 | -0.0275 | 138.9665
8 | 1.0493 | 0.00754 | -0.0273 | 139.1645
9 | 1.1566 | 0.00853 | -0.0268 | 135.592
9.5 | 1.2099 | 0.00899 | -0.0265 | 134.5829
10 | 1.2627 | 0.00951 | -0.0261 | 132.776
10.5 | 1.3141 | 0.01029 | -0.0257 | 127.7065
11.5 | 1.4155 | 0.01198 | -0.0246 | 118.1553
12 | 1.4656 | 0.01278 | -0.024 | 114.6792
12.5 | 1.515 | 0.01362 | -0.0235 | 111.2335
13 | 1.5636 | 0.01451 | -0.0228 | 107.7602
13.5 | 1.6113 | 0.01546 | -0.0221 | 104.2238
14 | 1.6579 | 0.01648 | -0.0214 | 100.6007
14.5 | 1.7032 | 0.01758 | -0.0205 | 96.8828
15 | 1.7471 | 0.01876 | -0.0195 | 93.129
15.5 | 1.7892 | 0.02003 | -0.0184 | 89.326
16 | 1.8289 | 0.02144 | -0.0171 | 85.3032
16.5 | 1.8652 | 0.02307 | -0.0155 | 80.8496
17 | 1.8966 | 0.025 | -0.0136 | 75.864
17.5 | 1.9195 | 0.02741 | -0.011 | 70.0292
18 | 1.9197 | 0.0305 | -0.0062 | 62.941
18.5 | 1.8995 | 0.03658 | -0.0053 | 51.9273
19 | 1.8559 | 0.05098 | -0.0155 | 36.4045
19.5 | 1.7638 | 0.07496 | -0.0305 | 23.5299

## 115. Re 12M Mach 0.10 (1)
BIGFOIL.COM POLAR EXPORT
Zone-46
Zone-46 |  |  |  | Cl Max: | 0.951 | at alpha= | 9 | deg
JavaFoil+Calcfoil stall+Eppler ext transition |  |  |  | L/D Max: | 124.439 | at alpha= | 6 | deg
Re: | 12000000 |  |  | Cd Min: | 0.00557 | at alpha= | 0 | deg
Mach: | 0.1 |  |  | Cl=0 at alpha= | -1.4298 | deg
|  |  |  | @ Cl=0.1, Cd= | 0.0056005
|  |  |  | @ Cl=0.4, Cd= | 0.0056937
|  |  |  | @ Cl=0.6, Cd= | 0.08549
alpha (deg) | Cl | Cd | Cm | Cl/Cd
-12.5 | -0.265 | 0.07875 | -0.016 | -3.369
-12 | -0.283 | 0.07496 | -0.015 | -3.781
-11.5 | -0.302 | 0.07085 | -0.015 | -4.26
-11 | -0.32 | 0.0668 | -0.016 | -4.791
-10.5 | -0.338 | 0.06247 | -0.016 | -5.408
-10 | -0.354 | 0.05876 | -0.016 | -6.028
-9.5 | -0.369 | 0.05514 | -0.016 | -6.686
-9 | -0.38 | 0.05235 | -0.016 | -7.259
-8.5 | -0.389 | 0.04803 | -0.017 | -8.107
-8 | -0.4 | 0.03994 | -0.019 | -10.015
-7.5 | -0.481 | 0.00669 | -0.028 | -71.969
-7 | -0.473 | 0.00662 | -0.028 | -71.524
-6.5 | -0.458 | 0.00645 | -0.028 | -70.923
-6 | -0.435 | 0.00626 | -0.028 | -69.437
-5.5 | -0.404 | 0.00619 | -0.028 | -65.307
-5 | -0.367 | 0.00615 | -0.028 | -59.691
-4.5 | -0.325 | 0.00599 | -0.028 | -54.332
-4 | -0.279 | 0.00591 | -0.027 | -47.219
-3.5 | -0.229 | 0.00597 | -0.027 | -38.362
-3 | -0.176 | 0.00595 | -0.027 | -29.625
-2.5 | -0.121 | 0.00589 | -0.027 | -20.614
-2 | -0.065 | 0.00586 | -0.027 | -11.122
-1.5 | -0.008 | 0.00587 | -0.027 | -1.389
-1 | 0.049 | 0.00575 | -0.027 | 8.579
-0.5 | 0.107 | 0.00558 | -0.027 | 19.188
0 | 0.164 | 0.00557 | -0.027 | 29.527
0.5 | 0.222 | 0.00571 | -0.027 | 38.887
1 | 0.279 | 0.00572 | -0.026 | 48.873
1.5 | 0.337 | 0.00565 | -0.026 | 59.664
2 | 0.394 | 0.00568 | -0.026 | 69.435
2.5 | 0.451 | 0.00581 | -0.026 | 77.656
3 | 0.508 | 0.00594 | -0.026 | 85.57
3.5 | 0.565 | 0.00611 | -0.026 | 92.398
4 | 0.62 | 0.00606 | -0.026 | 102.372
4.5 | 0.674 | 0.00622 | -0.026 | 108.456
5 | 0.726 | 0.00647 | -0.026 | 112.209
5.5 | 0.775 | 0.00651 | -0.026 | 119.128
6 | 0.821 | 0.0066 | -0.026 | 124.439
6.5 | 0.862 | 0.00695 | -0.026 | 123.934
7 | 0.895 | 0.00739 | -0.026 | 121.212
7.5 | 0.922 | 0.00773 | -0.026 | 119.285
8 | 0.94 | 0.00811 | -0.026 | 115.901
8.5 | 0.95 | 0.00855 | -0.025 | 111.176
9 | 0.951 | 0.00905 | -0.025 | 105.108
9.5 | 0.944 | 0.00965 | -0.025 | 97.81
10 | 0.929 | 0.01035 | -0.025 | 89.769
10.5 | 0.901 | 0.01187 | -0.025 | 75.961
11 | 0.845 | 0.01481 | -0.024 | 57.031
11.5 | 0.758 | 0.02685 | -0.022 | 28.212
12 | 0.687 | 0.04238 | -0.021 | 16.22
12.5 | 0.629 | 0.05689 | -0.019 | 11.058
13 | 0.579 | 0.06907 | -0.018 | 8.375
13.5 | 0.535 | 0.07645 | -0.017 | 7.004
14 | 0.493 | 0.08549 | -0.016 | 5.766

## 116. Re 12M Mach 0.10 (2)
BIGFOIL.COM POLAR EXPORT
Zone-46
Zone-46 |  |  |  | Cl Max: | 1.8641 | at alpha= | 16.5 | deg
XFOIL ncrit=9 |  |  |  | L/D Max: | 139.279 | at alpha= | 7 | deg
Re: | 12000000 |  |  | Cd Min: | 0.27253 | at alpha= | -20 | deg
Mach: | 0.1 |  |  | Cl=0 at alpha= | -1.4558 | deg
|  |  |  | @ Cl=0.1, Cd= | 0.0051633
|  |  |  | @ Cl=0.4, Cd= | 0.0048654
|  |  |  | @ Cl=0.6, Cd= | 0.0047323
alpha (deg) | Cl | Cd | Cm | Cl/Cd
-20 | -0.92 | 0.27253 | 0.1113 | -3.3758
-19.5 | -0.903 | 0.26563 | 0.1071 | -3.3995
-19 | -0.8859 | 0.25863 | 0.1029 | -3.4254
-18.5 | -0.8691 | 0.25148 | 0.0988 | -3.4559
-18 | -0.8537 | 0.24342 | 0.0944 | -3.5071
-17.5 | -0.839 | 0.23347 | 0.0902 | -3.5936
-17 | -0.8228 | 0.22735 | 0.0865 | -3.6191
-16.5 | -0.8063 | 0.22109 | 0.0829 | -3.6469
-16 | -0.79 | 0.21462 | 0.0793 | -3.6809
-15.5 | -0.7741 | 0.20804 | 0.0759 | -3.7209
-15 | -0.7578 | 0.20116 | 0.0727 | -3.7672
-14.5 | -0.7435 | 0.19392 | 0.0694 | -3.8341
-14 | -0.7295 | 0.1865 | 0.0662 | -3.9115
-13.5 | -0.7164 | 0.179 | 0.0631 | -4.0022
-13 | -0.7046 | 0.17143 | 0.0602 | -4.1101
-12.5 | -0.6932 | 0.16367 | 0.0572 | -4.2354
-12 | -0.7063 | 0.14694 | 0.0521 | -4.8067
-11.5 | -0.6984 | 0.13881 | 0.049 | -5.0313
-11 | -0.6888 | 0.13156 | 0.0462 | -5.2356
-10.5 | -0.6788 | 0.12449 | 0.0434 | -5.4526
-10 | -0.6745 | 0.11589 | 0.0398 | -5.8202
-9.5 | -0.665 | 0.10907 | 0.0367 | -6.097
-8.5 | -0.7752 | 0.01773 | -0.0334 | -43.7225
-7.5 | -0.6786 | 0.00837 | -0.0334 | -81.0753
-6.5 | -0.5656 | 0.006 | -0.0331 | -94.2667
-6 | -0.5142 | 0.00633 | -0.0318 | -81.2322
-5.5 | -0.4579 | 0.00619 | -0.0316 | -73.9742
-5 | -0.4014 | 0.006 | -0.0313 | -66.9
-4.5 | -0.3448 | 0.00587 | -0.0311 | -58.7394
-3.5 | -0.2317 | 0.00547 | -0.0307 | -42.3583
-3 | -0.175 | 0.00532 | -0.0305 | -32.8947
-2 | -0.0617 | 0.00526 | -0.0303 | -11.73
-1.5 | -0.005 | 0.00525 | -0.0301 | -0.95238
-1 | 0.0516 | 0.00524 | -0.03 | 9.8473
-0.5 | 0.1084 | 0.00515 | -0.0299 | 21.0485
0 | 0.165 | 0.00511 | -0.0299 | 32.2896
0.5 | 0.2217 | 0.00502 | -0.0299 | 44.1633
1 | 0.2784 | 0.00492 | -0.0299 | 56.5854
1.5 | 0.3349 | 0.0049 | -0.0299 | 68.3469
2.5 | 0.4479 | 0.00484 | -0.0299 | 92.5413
3 | 0.5041 | 0.00481 | -0.0299 | 104.8025
3.5 | 0.5601 | 0.00483 | -0.0297 | 115.9627
4 | 0.6132 | 0.0047 | -0.0289 | 130.4681
4.5 | 0.6693 | 0.00498 | -0.0287 | 134.3976
5 | 0.7251 | 0.00533 | -0.0285 | 136.0413
5.5 | 0.7808 | 0.00568 | -0.0283 | 137.4648
6 | 0.8364 | 0.00604 | -0.0281 | 138.4768
6.5 | 0.8918 | 0.00642 | -0.0278 | 138.9097
7 | 0.9471 | 0.0068 | -0.0276 | 139.2794
7.5 | 1.0022 | 0.0072 | -0.0273 | 139.1944
8 | 1.057 | 0.00763 | -0.027 | 138.5321
8.5 | 1.1113 | 0.00818 | -0.0266 | 135.8557
9 | 1.1657 | 0.00863 | -0.0262 | 135.0753
9.5 | 1.2197 | 0.00911 | -0.0258 | 133.8858
10 | 1.273 | 0.00971 | -0.0254 | 131.102
10.5 | 1.325 | 0.01061 | -0.0247 | 124.8822
11 | 1.3764 | 0.01155 | -0.024 | 119.1688
11.5 | 1.4279 | 0.01236 | -0.0233 | 115.5259
12 | 1.4787 | 0.01324 | -0.0226 | 111.6843
12.5 | 1.5287 | 0.01416 | -0.0219 | 107.959
13 | 1.5779 | 0.01515 | -0.021 | 104.1518
13.5 | 1.6261 | 0.01622 | -0.0201 | 100.2528
14 | 1.673 | 0.01737 | -0.019 | 96.3155
14.5 | 1.7182 | 0.01865 | -0.0179 | 92.1287
15 | 1.7615 | 0.02006 | -0.0166 | 87.8116
15.5 | 1.8018 | 0.02169 | -0.015 | 83.0705
16 | 1.8373 | 0.02368 | -0.0131 | 77.5887
16.5 | 1.8641 | 0.0263 | -0.0107 | 70.8783
17 | 1.8593 | 0.03081 | -0.0059 | 60.3473
17.5 | 1.8154 | 0.03993 | -0.0066 | 45.4646
18 | 1.7757 | 0.05512 | -0.0185 | 32.2152
18.5 | 1.7256 | 0.07211 | -0.029 | 23.9301
19 | 1.588 | 0.10324 | -0.046 | 15.3816
19.5 | 1.1932 | 0.20048 | -0.1058 | 5.9517
20 | 1.165 | 0.22077 | -0.1185 | 5.277

## 117. Re 12M Mach 0.25 (1)
BIGFOIL.COM POLAR EXPORT
Zone-46
Zone-46 |  |  |  | Cl Max: | 0.924 | at alpha= | 8 | deg
JavaFoil+Calcfoil stall+Eppler ext transition |  |  |  | L/D Max: | 123.172 | at alpha= | 5.5 | deg
Re: | 12000000 |  |  | Cd Min: | 0.00557 | at alpha= | 0 | deg
Mach: | 0.25 |  |  | Cl=0 at alpha= | -1.4322 | deg
|  |  |  | @ Cl=0.1, Cd= | 0.0056205
|  |  |  | @ Cl=0.4, Cd= | 0.08674
|  |  |  | @ Cl=0.6, Cd= | 0.08674
alpha (deg) | Cl | Cd | Cm | Cl/Cd
-11.5 | -0.056 | 0.07184 | -0.016 | -0.785
-11 | -0.054 | 0.06735 | -0.016 | -0.797
-10.5 | -0.051 | 0.06452 | -0.016 | -0.788
-10 | -0.129 | 0.06095 | -0.016 | -2.118
-9.5 | -0.186 | 0.05767 | -0.015 | -3.223
-9 | -0.232 | 0.05411 | -0.016 | -4.287
-8.5 | -0.271 | 0.05116 | -0.015 | -5.291
-8 | -0.303 | 0.04757 | -0.016 | -6.361
-7.5 | -0.326 | 0.04443 | -0.016 | -7.338
-7 | -0.354 | 0.03114 | -0.021 | -11.353
-6.5 | -0.423 | 0.00655 | -0.029 | -64.661
-6 | -0.416 | 0.00642 | -0.029 | -64.792
-5.5 | -0.395 | 0.00625 | -0.029 | -63.26
-5 | -0.365 | 0.00617 | -0.028 | -59.134
-4.5 | -0.327 | 0.00613 | -0.028 | -53.354
-4 | -0.283 | 0.00595 | -0.028 | -47.535
-3.5 | -0.233 | 0.006 | -0.028 | -38.908
-3 | -0.18 | 0.00594 | -0.028 | -30.353
-2.5 | -0.124 | 0.00595 | -0.028 | -20.922
-2 | -0.067 | 0.00586 | -0.028 | -11.409
-1.5 | -0.008 | 0.00588 | -0.028 | -1.425
-1 | 0.051 | 0.00577 | -0.028 | 8.776
-0.5 | 0.11 | 0.00559 | -0.027 | 19.674
0 | 0.169 | 0.00557 | -0.027 | 30.308
0.5 | 0.228 | 0.00571 | -0.027 | 39.901
1 | 0.287 | 0.00573 | -0.027 | 50.107
1.5 | 0.346 | 0.00567 | -0.027 | 61.037
2 | 0.405 | 0.00574 | -0.027 | 70.618
2.5 | 0.464 | 0.00584 | -0.027 | 79.401
3 | 0.522 | 0.00599 | -0.027 | 87.143
3.5 | 0.58 | 0.00616 | -0.027 | 94.128
4 | 0.637 | 0.00613 | -0.027 | 103.807
4.5 | 0.692 | 0.0063 | -0.027 | 109.844
5 | 0.744 | 0.00668 | -0.027 | 111.348
5.5 | 0.793 | 0.00644 | -0.027 | 123.172
6 | 0.838 | 0.00685 | -0.026 | 122.257
6.5 | 0.875 | 0.00717 | -0.026 | 122.064
7 | 0.903 | 0.00765 | -0.026 | 118.029
7.5 | 0.92 | 0.00807 | -0.026 | 114.014
8 | 0.924 | 0.00851 | -0.026 | 108.595
8.5 | 0.914 | 0.00908 | -0.026 | 100.648
9 | 0.89 | 0.00973 | -0.026 | 91.392
9.5 | 0.85 | 0.01078 | -0.026 | 78.873
10 | 0.782 | 0.01347 | -0.026 | 58.035
10.5 | 0.658 | 0.0273 | -0.023 | 24.109
11 | 0.549 | 0.04712 | -0.02 | 11.649
11.5 | 0.454 | 0.06184 | -0.018 | 7.346
12 | 0.363 | 0.07289 | -0.016 | 4.974
12.5 | 0.268 | 0.08006 | -0.016 | 3.342
13 | 0.139 | 0.08674 | -0.015 | 1.603

## 118. Re 12M Mach 0.25 (2)
BIGFOIL.COM POLAR EXPORT
Zone-46
Zone-46 |  |  |  | Cl Max: | 1.5654 | at alpha= | 12.5 | deg
XFOIL ncrit=9 |  |  |  | L/D Max: | 139.855 | at alpha= | 6 | deg
Re: | 12000000 |  |  | Cd Min: | 0.19555 | at alpha= | 17.5 | deg
Mach: | 0.25 |  |  | Cl=0 at alpha= | -99 | deg
|  |  |  | @ Cl=0.1, Cd= | 0.00512
|  |  |  | @ Cl=0.4, Cd= | 0.0048913
|  |  |  | @ Cl=0.6, Cd= | 0.0048329
alpha (deg) | Cl | Cd | Cm | Cl/Cd
0 | 0.17 | 0.00512 | -0.0307 | 33.2031
0.5 | 0.2285 | 0.00502 | -0.0306 | 45.5179
1 | 0.287 | 0.00493 | -0.0306 | 58.215
1.5 | 0.3454 | 0.00491 | -0.0305 | 70.3462
2 | 0.4038 | 0.00489 | -0.0305 | 82.5767
2.5 | 0.4621 | 0.00488 | -0.0304 | 94.6926
3 | 0.5203 | 0.00484 | -0.0304 | 107.5
3.5 | 0.5783 | 0.00488 | -0.0301 | 118.5041
4 | 0.6336 | 0.00476 | -0.0291 | 133.1092
4.5 | 0.6919 | 0.00509 | -0.0288 | 135.9332
5 | 0.7503 | 0.00544 | -0.0284 | 137.9228
5.5 | 0.8087 | 0.0058 | -0.028 | 139.431
6 | 0.8671 | 0.0062 | -0.0275 | 139.8548
6.5 | 0.9255 | 0.00662 | -0.0269 | 139.8036
7 | 0.9839 | 0.00708 | -0.0262 | 138.9689
7.5 | 1.0424 | 0.00753 | -0.0255 | 138.4329
8 | 1.1006 | 0.00814 | -0.0247 | 135.2088
8.5 | 1.1591 | 0.00865 | -0.0238 | 134
9 | 1.2174 | 0.00927 | -0.0228 | 131.3269
9.5 | 1.275 | 0.0101 | -0.0216 | 126.2376
10 | 1.3315 | 0.01122 | -0.0202 | 118.672
10.5 | 1.3854 | 0.0129 | -0.0184 | 107.3953
11 | 1.4397 | 0.01441 | -0.0167 | 99.9098
11.5 | 1.4916 | 0.01627 | -0.0147 | 91.6779
12 | 1.5372 | 0.01908 | -0.0123 | 80.566
12.5 | 1.5654 | 0.02409 | -0.0093 | 64.9813
13 | 1.5625 | 0.03185 | -0.0063 | 49.0581
13.5 | 1.5287 | 0.04028 | -0.0061 | 37.9518
14 | 1.4968 | 0.05859 | -0.0254 | 25.547
14.5 | 1.4533 | 0.07565 | -0.0356 | 19.2108
15 | 1.4045 | 0.09153 | -0.0436 | 15.3447
15.5 | 1.3456 | 0.1092 | -0.0528 | 12.3223
16 | 1.273 | 0.13024 | -0.0645 | 9.7743
16.5 | 1.1914 | 0.15597 | -0.0796 | 7.6386
17 | 1.1359 | 0.17945 | -0.0937 | 6.3299
17.5 | 1.1176 | 0.19555 | -0.1032 | 5.7152

## 119. Re 12M Mach 0.50 (1)
BIGFOIL.COM POLAR EXPORT
Zone-46
Zone-46 |  |  |  | Cl Max: | 1.134 | at alpha= | 20 | deg
JavaFoil+Calcfoil stall+Eppler ext transition |  |  |  | L/D Max: | 116.171 | at alpha= | 5.5 | deg
Re: | 12000000 |  |  | Cd Min: | 0.00562 | at alpha= | 0.5 | deg
Mach: | 0.5 |  |  | Cl=0 at alpha= | -1.4318 | deg
|  |  |  | @ Cl=0.1, Cd= | 0.005745
|  |  |  | @ Cl=0.4, Cd= | 0.0057938
|  |  |  | @ Cl=0.6, Cd= | 0.0062245
alpha (deg) | Cl | Cd | Cm | Cl/Cd
-20 | -0.997 | 0.12567 | -0.025 | -7.936
-19.5 | -0.96 | 0.13518 | -0.023 | -7.104
-19 | -0.945 | 0.11718 | -0.024 | -8.061
-18.5 | -0.904 | 0.12907 | -0.021 | -7.006
-18 | -0.894 | 0.10501 | -0.024 | -8.517
-17.5 | -0.89 | 0.08037 | -0.027 | -11.077
-17 | -0.832 | 0.10734 | -0.022 | -7.752
-16.5 | -0.828 | 0.0816 | -0.026 | -10.145
-16 | -0.777 | 0.10284 | -0.021 | -7.551
-15.5 | -0.768 | 0.0809 | -0.024 | -9.491
-15 | -0.725 | 0.09366 | -0.021 | -7.743
-14.5 | -0.708 | 0.08016 | -0.023 | -8.83
-14 | -0.673 | 0.08597 | -0.021 | -7.823
-13.5 | -0.651 | 0.07618 | -0.022 | -8.551
-13 | -0.621 | 0.07727 | -0.021 | -8.042
-12.5 | -0.597 | 0.07123 | -0.021 | -8.377
-12 | -0.592 | 0.04972 | -0.026 | -11.9
-11.5 | -0.543 | 0.06457 | -0.021 | -8.416
-11 | -0.535 | 0.0464 | -0.025 | -11.522
-10.5 | -0.492 | 0.05657 | -0.021 | -8.694
-10 | -0.48 | 0.04124 | -0.025 | -11.647
-9.5 | -0.437 | 0.0515 | -0.021 | -8.494
-9 | -0.453 | 0.0207 | -0.029 | -21.875
-8.5 | -0.388 | 0.04211 | -0.023 | -9.223
-8 | -0.355 | 0.04546 | -0.02 | -7.81
-7.5 | -0.334 | 0.03729 | -0.023 | -8.968
-7 | -0.301 | 0.04126 | -0.019 | -7.289
-6.5 | -0.336 | 0.00658 | -0.032 | -51.013
-6 | -0.303 | 0.00653 | -0.032 | -46.361
-5.5 | -0.27 | 0.00645 | -0.032 | -41.788
-5 | -0.237 | 0.00641 | -0.032 | -36.913
-4.5 | -0.204 | 0.00627 | -0.032 | -32.481
-4 | -0.205 | 0.00619 | -0.032 | -33.175
-3.5 | -0.238 | 0.00607 | -0.031 | -39.114
-3 | -0.194 | 0.00596 | -0.031 | -32.543
-2.5 | -0.137 | 0.00599 | -0.031 | -22.836
-2 | -0.074 | 0.00595 | -0.031 | -12.488
-1.5 | -0.009 | 0.00589 | -0.031 | -1.585
-1 | 0.057 | 0.00596 | -0.031 | 9.49
-0.5 | 0.123 | 0.00563 | -0.031 | 21.837
0 | 0.189 | 0.00564 | -0.031 | 33.451
0.5 | 0.255 | 0.00562 | -0.031 | 45.31
1 | 0.321 | 0.00578 | -0.03 | 55.455
1.5 | 0.387 | 0.00578 | -0.03 | 66.898
2 | 0.453 | 0.00585 | -0.03 | 77.36
2.5 | 0.518 | 0.00594 | -0.03 | 87.247
3 | 0.583 | 0.00619 | -0.03 | 94.137
3.5 | 0.647 | 0.00632 | -0.03 | 102.356
4 | 0.708 | 0.00669 | -0.03 | 105.968
4.5 | 0.766 | 0.00664 | -0.03 | 115.462
5 | 0.816 | 0.00708 | -0.03 | 115.249
5.5 | 0.853 | 0.00735 | -0.03 | 116.171
6 | 0.865 | 0.00814 | -0.03 | 106.279
6.5 | 0.787 | 0.00872 | -0.03 | 90.214
7 | 0.556 | 0.00957 | -0.029 | 58.127
7.5 | 0.589 | 0.01019 | -0.029 | 57.769
8 | 0.616 | 0.01257 | -0.029 | 49.028
8.5 | 0.649 | 0.01273 | -0.029 | 50.969
9 | 0.673 | 0.01396 | -0.029 | 48.165
9.5 | 0.67 | 0.02019 | -0.027 | 33.188
10 | 0.683 | 0.02627 | -0.026 | 26.004
10.5 | 0.701 | 0.0315 | -0.025 | 22.264
11 | 0.732 | 0.03222 | -0.025 | 22.712
11.5 | 0.756 | 0.03534 | -0.025 | 21.391
12 | 0.798 | 0.0314 | -0.026 | 25.403
12.5 | 0.766 | 0.0648 | -0.021 | 11.824
13 | 0.794 | 0.06646 | -0.021 | 11.953
13.5 | 0.845 | 0.05436 | -0.023 | 15.546
14 | 0.887 | 0.04837 | -0.024 | 18.34
14.5 | 0.858 | 0.08826 | -0.019 | 9.718
15 | 0.915 | 0.06928 | -0.022 | 13.203
15.5 | 0.949 | 0.06754 | -0.023 | 14.049
16 | 0.934 | 0.1028 | -0.019 | 9.085
16.5 | 0.977 | 0.09322 | -0.021 | 10.481
17 | 0.98 | 0.11997 | -0.018 | 8.171
17.5 | 1.009 | 0.12299 | -0.019 | 8.206
18 | 1.041 | 0.12068 | -0.02 | 8.63
18.5 | 1.056 | 0.14241 | -0.018 | 7.413
19 | 1.087 | 0.13823 | -0.019 | 7.867
19.5 | 1.105 | 0.16113 | -0.018 | 6.855
20 | 1.134 | 0.15871 | -0.019 | 7.146

## 120. Re 12M Mach 0.50 (2)
BIGFOIL.COM POLAR EXPORT
Zone-46
Zone-46 |  |  |  | Cl Max: | 1.1294 | at alpha= | 7.5 | deg
XFOIL ncrit=9 |  |  |  | L/D Max: | 145.343 | at alpha= | 5 | deg
Re: | 12000000 |  |  | Cd Min: | 0.21723 | at alpha= | -15 | deg
Mach: | 0.5 |  |  | Cl=0 at alpha= | -1.4354 | deg
|  |  |  | @ Cl=0.1, Cd= | 0.0052768
|  |  |  | @ Cl=0.4, Cd= | 0.0050012
|  |  |  | @ Cl=0.6, Cd= | 0.0050009
alpha (deg) | Cl | Cd | Cm | Cl/Cd
-15 | -0.8092 | 0.21723 | 0.0842 | -3.7251
-14.5 | -0.7882 | 0.20874 | 0.0799 | -3.776
-14 | -0.7681 | 0.20032 | 0.0758 | -3.8344
-13.5 | -0.7489 | 0.19193 | 0.0718 | -3.9019
-13 | -0.7307 | 0.18361 | 0.068 | -3.9796
-12.5 | -0.713 | 0.17522 | 0.0643 | -4.0692
-12 | -0.6965 | 0.16684 | 0.0607 | -4.1747
-11.5 | -0.6836 | 0.1581 | 0.0572 | -4.3238
-11 | -0.6702 | 0.14937 | 0.0538 | -4.4868
-10.5 | -0.6593 | 0.14026 | 0.0504 | -4.7006
-10 | -0.6488 | 0.13143 | 0.0471 | -4.9365
-9.5 | -0.6383 | 0.12287 | 0.0438 | -5.1949
-8.5 | -0.6171 | 0.10664 | 0.0371 | -5.7868
-8 | -0.6033 | 0.0998 | 0.034 | -6.0451
-7.5 | -0.5906 | 0.0927 | 0.0306 | -6.3711
-7 | -0.5827 | 0.08579 | 0.0273 | -6.7922
-6.5 | -0.5739 | 0.0778 | 0.022 | -7.3766
-6 | -0.5513 | 0.06788 | 0.0094 | -8.1217
-5.5 | -0.5132 | 0.05559 | -0.0079 | -9.2319
-5 | -0.4628 | 0.04199 | -0.0243 | -11.0217
-4.5 | -0.4068 | 0.02676 | -0.0359 | -15.2018
-4 | -0.3503 | 0.01293 | -0.04 | -27.092
-3.5 | -0.2853 | 0.00705 | -0.0393 | -40.4681
-3 | -0.2152 | 0.0058 | -0.0378 | -37.1034
-2.5 | -0.1453 | 0.00549 | -0.0367 | -26.4663
-1.5 | -0.0087 | 0.00533 | -0.0351 | -1.6323
-1 | 0.0586 | 0.00532 | -0.0346 | 11.015
-0.5 | 0.1256 | 0.00525 | -0.0343 | 23.9238
0 | 0.1922 | 0.00518 | -0.034 | 37.1042
0.5 | 0.2588 | 0.00509 | -0.0338 | 50.8448
1 | 0.3254 | 0.00501 | -0.0336 | 64.9501
1.5 | 0.3922 | 0.005 | -0.0333 | 78.44
2 | 0.4591 | 0.00501 | -0.0331 | 91.6367
2.5 | 0.5264 | 0.00501 | -0.0327 | 105.0699
3 | 0.5938 | 0.005 | -0.0322 | 118.76
3.5 | 0.6615 | 0.00501 | -0.0313 | 132.0359
4 | 0.7271 | 0.00508 | -0.0295 | 143.1299
4.5 | 0.7969 | 0.00551 | -0.0282 | 144.6279
5 | 0.8677 | 0.00597 | -0.0266 | 145.3434
5.5 | 0.9396 | 0.00651 | -0.0247 | 144.3318
6 | 1.0134 | 0.00709 | -0.0223 | 142.9337
6.5 | 1.0885 | 0.00809 | -0.019 | 134.5488
7.5 | 1.1294 | 0.00907 | -0.0066 | 124.5204
8 | 1.1109 | 0.01872 | -0.0056 | 59.3429
8.5 | 1.0722 | 0.02792 | -0.014 | 38.4026
9 | 1.0437 | 0.04297 | -0.0242 | 24.289
9.5 | 1.0106 | 0.05563 | -0.028 | 18.1665
10 | 0.9794 | 0.06782 | -0.0313 | 14.4412
10.5 | 0.951 | 0.07968 | -0.0347 | 11.9352
11 | 0.9254 | 0.09135 | -0.0386 | 10.1303
11.5 | 0.9015 | 0.10279 | -0.0428 | 8.7703
12 | 0.8801 | 0.11397 | -0.0475 | 7.7222
12.5 | 0.8615 | 0.12462 | -0.0523 | 6.913

## 121. Re 14M Mach 0.00 (1)
BIGFOIL.COM POLAR EXPORT
Zone-46
Zone-46 |  |  |  | Cl Max: | 0.958 | at alpha= | 9 | deg
JavaFoil+Calcfoil stall+Eppler ext transition |  |  |  | L/D Max: | 126.867 | at alpha= | 6.5 | deg
Re: | 14000000 |  |  | Cd Min: | 0.00552 | at alpha= | -0.5 | deg
Mach: | 0 |  |  | Cl=0 at alpha= | -1.4298 | deg
|  |  |  | @ Cl=0.1, Cd= | 0.0055381
|  |  |  | @ Cl=0.4, Cd= | 0.005704
|  |  |  | @ Cl=0.6, Cd= | 0.08026
alpha (deg) | Cl | Cd | Cm | Cl/Cd
-13 | -0.285 | 0.0815 | -0.016 | -3.5
-12.5 | -0.301 | 0.07728 | -0.016 | -3.898
-12 | -0.317 | 0.07354 | -0.016 | -4.313
-11.5 | -0.333 | 0.06934 | -0.016 | -4.807
-11 | -0.349 | 0.06533 | -0.016 | -5.342
-10.5 | -0.364 | 0.0613 | -0.016 | -5.936
-10 | -0.377 | 0.05782 | -0.016 | -6.522
-9.5 | -0.389 | 0.05423 | -0.016 | -7.164
-9 | -0.398 | 0.05054 | -0.017 | -7.867
-8.5 | -0.407 | 0.04365 | -0.019 | -9.331
-8 | -0.495 | 0.00677 | -0.028 | -73.162
-7.5 | -0.49 | 0.00662 | -0.028 | -74.055
-7 | -0.479 | 0.00654 | -0.028 | -73.229
-6.5 | -0.461 | 0.0064 | -0.028 | -72.16
-6 | -0.437 | 0.00622 | -0.028 | -70.3
-5.5 | -0.405 | 0.00614 | -0.028 | -65.936
-5 | -0.367 | 0.0061 | -0.028 | -60.125
-4.5 | -0.325 | 0.00592 | -0.027 | -54.838
-4 | -0.278 | 0.00582 | -0.027 | -47.746
-3.5 | -0.228 | 0.00591 | -0.027 | -38.607
-3 | -0.175 | 0.00591 | -0.027 | -29.694
-2.5 | -0.121 | 0.00582 | -0.027 | -20.754
-2 | -0.065 | 0.00582 | -0.027 | -11.143
-1.5 | -0.008 | 0.00582 | -0.027 | -1.395
-1 | 0.049 | 0.00567 | -0.027 | 8.652
-0.5 | 0.107 | 0.00552 | -0.027 | 19.287
0 | 0.164 | 0.00553 | -0.027 | 29.594
0.5 | 0.221 | 0.00566 | -0.026 | 38.99
1 | 0.278 | 0.00568 | -0.026 | 48.908
1.5 | 0.335 | 0.00562 | -0.026 | 59.664
2 | 0.392 | 0.00569 | -0.026 | 68.936
2.5 | 0.449 | 0.00579 | -0.026 | 77.57
3 | 0.506 | 0.0059 | -0.026 | 85.669
3.5 | 0.562 | 0.0061 | -0.026 | 92.103
4 | 0.617 | 0.0061 | -0.026 | 101.106
4.5 | 0.671 | 0.00628 | -0.026 | 106.924
5 | 0.723 | 0.00664 | -0.026 | 108.899
5.5 | 0.772 | 0.00665 | -0.026 | 116.007
6 | 0.818 | 0.00687 | -0.026 | 119.061
6.5 | 0.859 | 0.00677 | -0.026 | 126.867
7 | 0.894 | 0.00719 | -0.026 | 124.324
7.5 | 0.921 | 0.00751 | -0.025 | 122.671
8 | 0.941 | 0.00787 | -0.025 | 119.592
8.5 | 0.954 | 0.00828 | -0.025 | 115.205
9 | 0.958 | 0.00873 | -0.025 | 109.787
9.5 | 0.955 | 0.00927 | -0.025 | 103.021
10 | 0.944 | 0.0099 | -0.025 | 95.335
10.5 | 0.925 | 0.01082 | -0.025 | 85.45
11 | 0.887 | 0.01285 | -0.025 | 69.011
11.5 | 0.806 | 0.02051 | -0.023 | 39.285
12 | 0.74 | 0.03239 | -0.022 | 22.84
12.5 | 0.681 | 0.04614 | -0.02 | 14.754
13 | 0.63 | 0.05851 | -0.019 | 10.775
13.5 | 0.586 | 0.06855 | -0.018 | 8.555
14 | 0.544 | 0.08026 | -0.017 | 6.773

## 122. Re 14M Mach 0.00 (2)
BIGFOIL.COM POLAR EXPORT
Zone-46
Zone-46 |  |  |  | Cl Max: | 1.9392 | at alpha= | 18 | deg
XFOIL ncrit=9 |  |  |  | L/D Max: | 143.089 | at alpha= | 7.5 | deg
Re: | 14000000 |  |  | Cd Min: | 0.1002 | at alpha= | 20 | deg
Mach: | 0 |  |  | Cl=0 at alpha= | -1.4557 | deg
|  |  |  | @ Cl=0.1, Cd= | 0.0050911
|  |  |  | @ Cl=0.4, Cd= | 0.00487
|  |  |  | @ Cl=0.6, Cd= | 0.0048869
alpha (deg) | Cl | Cd | Cm | Cl/Cd
-10 | -0.9299 | 0.01745 | -0.0335 | -53.2894
-9.5 | -0.8854 | 0.0128 | -0.0336 | -69.1719
-9 | -0.8349 | 0.01048 | -0.0334 | -79.666
-8.5 | -0.7822 | 0.00901 | -0.0331 | -86.8147
-8 | -0.7285 | 0.00787 | -0.0328 | -92.5667
-7.5 | -0.6741 | 0.007 | -0.0325 | -96.3
-6.5 | -0.566 | 0.00628 | -0.0315 | -90.1274
-6 | -0.5105 | 0.00612 | -0.0313 | -83.415
-5.5 | -0.4546 | 0.00594 | -0.0311 | -76.532
-5 | -0.3986 | 0.00577 | -0.031 | -69.0815
-4.5 | -0.3426 | 0.00565 | -0.0308 | -60.6372
-4 | -0.2865 | 0.00555 | -0.0306 | -51.6216
-3 | -0.174 | 0.00526 | -0.0304 | -33.0798
-2 | -0.0613 | 0.00518 | -0.0301 | -11.834
-1.5 | -0.005 | 0.00519 | -0.03 | -0.96339
-1 | 0.0514 | 0.00516 | -0.0299 | 9.9612
-0.5 | 0.1078 | 0.00508 | -0.0298 | 21.2205
0 | 0.1642 | 0.00505 | -0.0298 | 32.5149
0.5 | 0.2205 | 0.00499 | -0.0297 | 44.1884
1 | 0.277 | 0.00487 | -0.0297 | 56.8789
1.5 | 0.3332 | 0.0049 | -0.0297 | 68
2 | 0.3894 | 0.00487 | -0.0297 | 79.9589
2.5 | 0.4456 | 0.00487 | -0.0297 | 91.499
3 | 0.5015 | 0.00486 | -0.0297 | 103.1893
3.5 | 0.5573 | 0.00491 | -0.0297 | 113.5031
4 | 0.6127 | 0.00488 | -0.0296 | 125.5533
4.5 | 0.6656 | 0.00488 | -0.0288 | 136.3934
5 | 0.7211 | 0.0052 | -0.0286 | 138.6731
5.5 | 0.7765 | 0.00552 | -0.0285 | 140.6703
6 | 0.8316 | 0.00586 | -0.0283 | 141.9113
6.5 | 0.8866 | 0.00622 | -0.0281 | 142.5402
7 | 0.9413 | 0.00659 | -0.0279 | 142.8376
7.5 | 0.9959 | 0.00696 | -0.0277 | 143.0891
8 | 1.0502 | 0.00737 | -0.0274 | 142.4966
9.5 | 1.2111 | 0.00872 | -0.0266 | 138.8876
10 | 1.2639 | 0.00925 | -0.0263 | 136.6378
11.5 | 1.418 | 0.01147 | -0.0249 | 123.6269
12 | 1.4685 | 0.01221 | -0.0244 | 120.2703
12.5 | 1.5183 | 0.01299 | -0.0238 | 116.8822
13 | 1.5673 | 0.01383 | -0.0232 | 113.3261
13.5 | 1.6155 | 0.01473 | -0.0226 | 109.6741
14 | 1.6627 | 0.01569 | -0.0218 | 105.972
14.5 | 1.7086 | 0.01672 | -0.021 | 102.189
15 | 1.7533 | 0.01783 | -0.0201 | 98.3343
15.5 | 1.7962 | 0.01905 | -0.019 | 94.2887
16 | 1.8368 | 0.02041 | -0.0178 | 89.9951
16.5 | 1.8742 | 0.022 | -0.0162 | 85.1909
17 | 1.9067 | 0.02391 | -0.0144 | 79.7449
17.5 | 1.9307 | 0.02636 | -0.0118 | 73.2436
18 | 1.9392 | 0.02927 | -0.0078 | 66.2521
18.5 | 1.9191 | 0.03422 | -0.0042 | 56.0812
19 | 1.8519 | 0.05178 | -0.0162 | 35.7648
19.5 | 1.8105 | 0.06681 | -0.0256 | 27.0992
20 | 1.6599 | 0.1002 | -0.0439 | 16.5659

## 123. Re 14M Mach 0.10 (1)
BIGFOIL.COM POLAR EXPORT
Zone-46
Zone-46 |  |  |  | Cl Max: | 0.951 | at alpha= | 9 | deg
JavaFoil+Calcfoil stall+Eppler ext transition |  |  |  | L/D Max: | 126.623 | at alpha= | 6.5 | deg
Re: | 14000000 |  |  | Cd Min: | 0.00552 | at alpha= | -0.5 | deg
Mach: | 0.1 |  |  | Cl=0 at alpha= | -1.4298 | deg
|  |  |  | @ Cl=0.1, Cd= | 0.0055381
|  |  |  | @ Cl=0.4, Cd= | 0.0057005
|  |  |  | @ Cl=0.6, Cd= | 0.08283
alpha (deg) | Cl | Cd | Cm | Cl/Cd
-13 | -0.248 | 0.0826 | -0.016 | -2.997
-12.5 | -0.266 | 0.07783 | -0.016 | -3.412
-12 | -0.284 | 0.07409 | -0.016 | -3.829
-11.5 | -0.302 | 0.07007 | -0.016 | -4.312
-11 | -0.32 | 0.06593 | -0.016 | -4.86
-10.5 | -0.338 | 0.06158 | -0.016 | -5.494
-10 | -0.354 | 0.05844 | -0.016 | -6.063
-9.5 | -0.369 | 0.05479 | -0.016 | -6.733
-9 | -0.381 | 0.05127 | -0.016 | -7.429
-8.5 | -0.392 | 0.04593 | -0.018 | -8.527
-8 | -0.483 | 0.00688 | -0.028 | -70.26
-7.5 | -0.481 | 0.00663 | -0.028 | -72.569
-7 | -0.473 | 0.00656 | -0.028 | -72.147
-6.5 | -0.458 | 0.00641 | -0.028 | -71.418
-6 | -0.435 | 0.00623 | -0.028 | -69.84
-5.5 | -0.404 | 0.00615 | -0.028 | -65.695
-5 | -0.367 | 0.00612 | -0.028 | -59.981
-4.5 | -0.325 | 0.00592 | -0.028 | -54.943
-4 | -0.279 | 0.00583 | -0.027 | -47.836
-3.5 | -0.229 | 0.00591 | -0.027 | -38.71
-3 | -0.176 | 0.00591 | -0.027 | -29.809
-2.5 | -0.121 | 0.00583 | -0.027 | -20.837
-2 | -0.065 | 0.00582 | -0.027 | -11.197
-1.5 | -0.008 | 0.00582 | -0.027 | -1.402
-1 | 0.049 | 0.00567 | -0.027 | 8.692
-0.5 | 0.107 | 0.00552 | -0.027 | 19.38
0 | 0.164 | 0.00553 | -0.027 | 29.733
0.5 | 0.222 | 0.00566 | -0.027 | 39.179
1 | 0.279 | 0.00569 | -0.026 | 49.132
1.5 | 0.337 | 0.00562 | -0.026 | 59.933
2 | 0.394 | 0.00569 | -0.026 | 69.236
2.5 | 0.451 | 0.00579 | -0.026 | 77.904
3 | 0.508 | 0.00591 | -0.026 | 86
3.5 | 0.565 | 0.00611 | -0.026 | 92.443
4 | 0.62 | 0.00612 | -0.026 | 101.331
4.5 | 0.674 | 0.00629 | -0.026 | 107.242
5 | 0.726 | 0.00665 | -0.026 | 109.149
5.5 | 0.775 | 0.00667 | -0.026 | 116.173
6 | 0.821 | 0.0069 | -0.026 | 119.059
6.5 | 0.862 | 0.00681 | -0.026 | 126.623
7 | 0.895 | 0.00723 | -0.026 | 123.876
7.5 | 0.922 | 0.00756 | -0.026 | 121.949
8 | 0.94 | 0.00793 | -0.026 | 118.536
8.5 | 0.95 | 0.00835 | -0.025 | 113.757
9 | 0.951 | 0.00884 | -0.025 | 107.629
9.5 | 0.944 | 0.00942 | -0.025 | 100.284
10 | 0.929 | 0.01006 | -0.025 | 92.298
10.5 | 0.904 | 0.01263 | -0.025 | 71.551
11 | 0.855 | 0.01356 | -0.025 | 63.024
11.5 | 0.765 | 0.02425 | -0.023 | 31.53
12 | 0.693 | 0.03922 | -0.021 | 17.665
12.5 | 0.635 | 0.05234 | -0.02 | 12.131
13 | 0.582 | 0.06541 | -0.018 | 8.9
13.5 | 0.537 | 0.07459 | -0.017 | 7.198
14 | 0.495 | 0.08283 | -0.017 | 5.972

## 124. Re 14M Mach 0.10 (2)
BIGFOIL.COM POLAR EXPORT
Zone-46
Zone-46 |  |  |  | Cl Max: | 1.8775 | at alpha= | 17 | deg
XFOIL ncrit=9 |  |  |  | L/D Max: | 143.3 | at alpha= | 7.5 | deg
Re: | 14000000 |  |  | Cd Min: | 0.20604 | at alpha= | 20 | deg
Mach: | 0.1 |  |  | Cl=0 at alpha= | -1.4551 | deg
|  |  |  | @ Cl=0.1, Cd= | 0.0050919
|  |  |  | @ Cl=0.4, Cd= | 0.00487
|  |  |  | @ Cl=0.6, Cd= | 0.0048918
alpha (deg) | Cl | Cd | Cm | Cl/Cd
-9 | -0.8368 | 0.01427 | -0.0343 | -58.6405
-8.5 | -0.7877 | 0.01057 | -0.0341 | -74.5222
-8 | -0.7347 | 0.00862 | -0.0337 | -85.232
-7.5 | -0.68 | 0.00736 | -0.0333 | -92.3913
-6.5 | -0.5708 | 0.00635 | -0.0321 | -89.8898
-6 | -0.5147 | 0.00616 | -0.0318 | -83.5552
-5.5 | -0.4582 | 0.00597 | -0.0316 | -76.7504
-5 | -0.4017 | 0.00579 | -0.0313 | -69.3782
-4.5 | -0.3451 | 0.00568 | -0.0311 | -60.757
-4 | -0.2886 | 0.00557 | -0.0309 | -51.8133
-3 | -0.1752 | 0.00526 | -0.0306 | -33.308
-2.5 | -0.1185 | 0.00524 | -0.0304 | -22.6145
-2 | -0.0618 | 0.00519 | -0.0303 | -11.9075
-1.5 | -0.0051 | 0.00519 | -0.0302 | -0.98266
-1 | 0.0517 | 0.00516 | -0.0301 | 10.0194
-0.5 | 0.1084 | 0.00508 | -0.03 | 21.3386
0 | 0.1651 | 0.00506 | -0.0299 | 32.6285
0.5 | 0.2218 | 0.00499 | -0.0299 | 44.4489
1 | 0.2785 | 0.00488 | -0.0299 | 57.0697
1.5 | 0.3351 | 0.0049 | -0.0299 | 68.3878
2 | 0.3916 | 0.00487 | -0.0299 | 80.4107
2.5 | 0.4482 | 0.00487 | -0.0298 | 92.0329
3 | 0.5045 | 0.00487 | -0.0298 | 103.5934
3.5 | 0.5606 | 0.00492 | -0.0298 | 113.9431
4 | 0.6164 | 0.00488 | -0.0296 | 126.3115
4.5 | 0.6697 | 0.00489 | -0.0288 | 136.953
5 | 0.7256 | 0.00522 | -0.0286 | 139.0038
5.5 | 0.7815 | 0.00554 | -0.0284 | 141.065
6 | 0.8371 | 0.00589 | -0.0282 | 142.1222
6.5 | 0.8926 | 0.00626 | -0.0279 | 142.5879
7 | 0.9478 | 0.00664 | -0.0277 | 142.741
7.5 | 1.0031 | 0.007 | -0.0274 | 143.3
8 | 1.0578 | 0.00746 | -0.0271 | 141.7962
8.5 | 1.1124 | 0.00793 | -0.0267 | 140.2774
9 | 1.1669 | 0.00836 | -0.0264 | 139.5813
9.5 | 1.2209 | 0.00884 | -0.026 | 138.1109
10 | 1.2742 | 0.00947 | -0.0255 | 134.5512
11 | 1.3788 | 0.01105 | -0.0243 | 124.7783
11.5 | 1.4307 | 0.01181 | -0.0237 | 121.1431
12 | 1.4819 | 0.01262 | -0.023 | 117.4247
12.5 | 1.5324 | 0.01348 | -0.0222 | 113.6795
13 | 1.5821 | 0.01441 | -0.0214 | 109.7918
13.5 | 1.6308 | 0.01542 | -0.0205 | 105.7588
14 | 1.6784 | 0.01651 | -0.0196 | 101.6596
14.5 | 1.7244 | 0.01772 | -0.0184 | 97.3138
15 | 1.7686 | 0.01907 | -0.0172 | 92.7425
15.5 | 1.8097 | 0.02067 | -0.0157 | 87.552
16 | 1.8453 | 0.02273 | -0.0138 | 81.1835
17 | 1.8775 | 0.02967 | -0.0074 | 63.2794
17.5 | 1.8563 | 0.03454 | -0.003 | 53.7435
18 | 1.8228 | 0.0466 | -0.0115 | 39.1159
18.5 | 1.7317 | 0.07115 | -0.0285 | 24.3387
19 | 1.6113 | 0.09926 | -0.0438 | 16.2331
19.5 | 1.4869 | 0.1295 | -0.0604 | 11.4819
20 | 1.2074 | 0.20604 | -0.1092 | 5.86

## 125. Re 14M Mach 0.25 (1)
BIGFOIL.COM POLAR EXPORT
Zone-46
Zone-46 |  |  |  | Cl Max: | 0.924 | at alpha= | 8 | deg
JavaFoil+Calcfoil stall+Eppler ext transition |  |  |  | L/D Max: | 124.731 | at alpha= | 6.5 | deg
Re: | 14000000 |  |  | Cd Min: | 0.00553 | at alpha= | -0.5 | deg
Mach: | 0.25 |  |  | Cl=0 at alpha= | -1.4322 | deg
|  |  |  | @ Cl=0.1, Cd= | 0.0055588
|  |  |  | @ Cl=0.4, Cd= | 0.08517
|  |  |  | @ Cl=0.6, Cd= | 0.08517
alpha (deg) | Cl | Cd | Cm | Cl/Cd
-11.5 | -0.056 | 0.07161 | -0.016 | -0.788
-11 | -0.054 | 0.06748 | -0.016 | -0.795
-10.5 | -0.051 | 0.0641 | -0.016 | -0.794
-10 | -0.129 | 0.06051 | -0.016 | -2.134
-9.5 | -0.186 | 0.05706 | -0.016 | -3.261
-9 | -0.232 | 0.05374 | -0.016 | -4.32
-8.5 | -0.271 | 0.05049 | -0.016 | -5.369
-8 | -0.303 | 0.0471 | -0.016 | -6.432
-7.5 | -0.328 | 0.04262 | -0.017 | -7.692
-7 | -0.419 | 0.00656 | -0.029 | -63.884
-6.5 | -0.423 | 0.00651 | -0.029 | -65.005
-6 | -0.416 | 0.00638 | -0.029 | -65.153
-5.5 | -0.395 | 0.00621 | -0.029 | -63.604
-5 | -0.365 | 0.00614 | -0.028 | -59.425
-4.5 | -0.327 | 0.00606 | -0.028 | -53.976
-4 | -0.283 | 0.00587 | -0.028 | -48.164
-3.5 | -0.233 | 0.00594 | -0.028 | -39.271
-3 | -0.18 | 0.0059 | -0.028 | -30.551
-2.5 | -0.124 | 0.00588 | -0.028 | -21.155
-2 | -0.067 | 0.00583 | -0.028 | -11.484
-1.5 | -0.008 | 0.00582 | -0.028 | -1.439
-1 | 0.051 | 0.0057 | -0.028 | 8.891
-0.5 | 0.11 | 0.00553 | -0.027 | 19.896
0 | 0.169 | 0.00554 | -0.027 | 30.466
0.5 | 0.228 | 0.00567 | -0.027 | 40.2
1 | 0.287 | 0.0057 | -0.027 | 50.387
1.5 | 0.346 | 0.00564 | -0.027 | 61.362
2 | 0.405 | 0.00572 | -0.027 | 70.868
2.5 | 0.464 | 0.00582 | -0.027 | 79.69
3 | 0.522 | 0.00595 | -0.027 | 87.752
3.5 | 0.58 | 0.00616 | -0.027 | 94.207
4 | 0.637 | 0.00618 | -0.027 | 102.973
4.5 | 0.692 | 0.00635 | -0.027 | 108.991
5 | 0.744 | 0.00671 | -0.027 | 110.894
5.5 | 0.793 | 0.00676 | -0.027 | 117.363
6 | 0.838 | 0.00708 | -0.026 | 118.329
6.5 | 0.875 | 0.00702 | -0.026 | 124.731
7 | 0.903 | 0.00748 | -0.026 | 120.649
7.5 | 0.92 | 0.00789 | -0.026 | 116.597
8 | 0.924 | 0.00831 | -0.026 | 111.114
8.5 | 0.914 | 0.00889 | -0.026 | 102.843
9 | 0.89 | 0.00949 | -0.026 | 93.742
9.5 | 0.85 | 0.0105 | -0.026 | 80.954
10 | 0.788 | 0.01274 | -0.026 | 61.868
10.5 | 0.671 | 0.02258 | -0.024 | 29.715
11 | 0.556 | 0.04222 | -0.021 | 13.163
11.5 | 0.457 | 0.05851 | -0.019 | 7.816
12 | 0.364 | 0.07061 | -0.017 | 5.153
12.5 | 0.268 | 0.07888 | -0.016 | 3.398
13 | 0.139 | 0.08517 | -0.015 | 1.635

## 126. Re 14M Mach 0.25 (2)
BIGFOIL.COM POLAR EXPORT
Zone-46
Zone-46 |  |  |  | Cl Max: | 1.5855 | at alpha= | 13 | deg
XFOIL ncrit=9 |  |  |  | L/D Max: | 143.39 | at alpha= | 6.5 | deg
Re: | 14000000 |  |  | Cd Min: | 0.27771 | at alpha= | -20 | deg
Mach: | 0.25 |  |  | Cl=0 at alpha= | -1.4514 | deg
|  |  |  | @ Cl=0.1, Cd= | 0.0051139
|  |  |  | @ Cl=0.4, Cd= | 0.0049007
|  |  |  | @ Cl=0.6, Cd= | 0.0049355
alpha (deg) | Cl | Cd | Cm | Cl/Cd
-20 | -0.9384 | 0.27771 | 0.1152 | -3.3791
-19.5 | -0.9204 | 0.27053 | 0.1108 | -3.4022
-19 | -0.9023 | 0.26328 | 0.1064 | -3.4271
-18.5 | -0.8844 | 0.2559 | 0.1021 | -3.456
-18 | -0.8677 | 0.24789 | 0.0976 | -3.5003
-17.5 | -0.851 | 0.23847 | 0.0932 | -3.5686
-17 | -0.8347 | 0.23039 | 0.0892 | -3.623
-16.5 | -0.8176 | 0.22403 | 0.0854 | -3.6495
-16 | -0.8002 | 0.21741 | 0.0817 | -3.6806
-15.5 | -0.7832 | 0.21068 | 0.0781 | -3.7175
-15 | -0.7663 | 0.20374 | 0.0746 | -3.7612
-14.5 | -0.75 | 0.19646 | 0.0713 | -3.8176
-14 | -0.735 | 0.18902 | 0.068 | -3.8885
-13.5 | -0.7206 | 0.18141 | 0.0647 | -3.9722
-13 | -0.7073 | 0.17375 | 0.0616 | -4.0708
-12.5 | -0.6949 | 0.166 | 0.0586 | -4.1861
-12 | -0.7043 | 0.15014 | 0.0537 | -4.691
-11.5 | -0.6941 | 0.14247 | 0.0507 | -4.8719
-11 | -0.6857 | 0.13435 | 0.0476 | -5.1038
-10.5 | -0.6762 | 0.12683 | 0.0447 | -5.3315
-10 | -0.6658 | 0.1197 | 0.0419 | -5.5622
-9.5 | -0.6556 | 0.11259 | 0.0389 | -5.8229
-9 | -0.645 | 0.10567 | 0.0359 | -6.1039
-7.5 | -0.6205 | 0.08405 | 0.0234 | -7.3825
-6.5 | -0.5961 | 0.00907 | -0.0358 | -65.7222
-6 | -0.5386 | 0.00682 | -0.0349 | -78.9736
-5.5 | -0.4789 | 0.00617 | -0.0341 | -77.6175
-5 | -0.4191 | 0.00594 | -0.0335 | -70.5556
-4.5 | -0.3596 | 0.00581 | -0.033 | -61.8933
-4 | -0.3003 | 0.00569 | -0.0325 | -52.7768
-3.5 | -0.2412 | 0.00553 | -0.0322 | -43.6166
-3 | -0.1821 | 0.00532 | -0.0318 | -34.2293
-2 | -0.0644 | 0.00522 | -0.0313 | -12.3372
-1.5 | -0.0057 | 0.0052 | -0.0311 | -1.0962
-1 | 0.053 | 0.00517 | -0.0309 | 10.2515
-0.5 | 0.1116 | 0.0051 | -0.0308 | 21.8824
0 | 0.1701 | 0.00506 | -0.0307 | 33.6166
0.5 | 0.2286 | 0.00499 | -0.0306 | 45.8116
1 | 0.2871 | 0.0049 | -0.0306 | 58.5918
1.5 | 0.3455 | 0.00491 | -0.0305 | 70.3666
2 | 0.4039 | 0.0049 | -0.0305 | 82.4286
2.5 | 0.4624 | 0.00489 | -0.0304 | 94.5603
3 | 0.5207 | 0.00489 | -0.0303 | 106.4826
3.5 | 0.579 | 0.00495 | -0.0302 | 116.9697
4 | 0.6369 | 0.00491 | -0.0299 | 129.7149
4.5 | 0.6925 | 0.00498 | -0.0289 | 139.0562
5 | 0.7509 | 0.00531 | -0.0285 | 141.4124
5.5 | 0.8093 | 0.00566 | -0.0281 | 142.9859
6 | 0.8678 | 0.00606 | -0.0276 | 143.2013
6.5 | 0.9263 | 0.00646 | -0.027 | 143.3901
7 | 0.9848 | 0.00688 | -0.0264 | 143.1395
7.5 | 1.0433 | 0.00735 | -0.0257 | 141.9456
8 | 1.1018 | 0.00788 | -0.0248 | 139.8223
8.5 | 1.1604 | 0.00838 | -0.024 | 138.4726
9 | 1.2187 | 0.009 | -0.023 | 135.4111
9.5 | 1.2763 | 0.00985 | -0.0217 | 129.5736
10 | 1.3326 | 0.01106 | -0.0203 | 120.4882
10.5 | 1.389 | 0.0122 | -0.0187 | 113.8525
11 | 1.4443 | 0.01354 | -0.0171 | 106.6691
11.5 | 1.4979 | 0.01517 | -0.0152 | 98.7409
12 | 1.5465 | 0.01758 | -0.0129 | 87.9693
12.5 | 1.5807 | 0.02193 | -0.0099 | 72.0793
13 | 1.5855 | 0.02922 | -0.0065 | 54.2608
13.5 | 1.5574 | 0.03719 | -0.0036 | 41.8768
14 | 1.5253 | 0.05241 | -0.0194 | 29.1032
14.5 | 1.4879 | 0.06982 | -0.0318 | 21.3105
15 | 1.4441 | 0.08521 | -0.0397 | 16.9475
15.5 | 1.3933 | 0.10118 | -0.0477 | 13.7705
16 | 1.3329 | 0.11934 | -0.0574 | 11.1689
16.5 | 1.2685 | 0.13966 | -0.069 | 9.0828
17 | 1.1984 | 0.16368 | -0.0834 | 7.3216
18 | 1.1133 | 0.20846 | -0.1108 | 5.3406

## 127. Re 14M Mach 0.50 (1)
BIGFOIL.COM POLAR EXPORT
Zone-46
Zone-46 |  |  |  | Cl Max: | 1.133 | at alpha= | 20 | deg
JavaFoil+Calcfoil stall+Eppler ext transition |  |  |  | L/D Max: | 114.385 | at alpha= | 5 | deg
Re: | 14000000 |  |  | Cd Min: | 0.00558 | at alpha= | 0 | deg
Mach: | 0.5 |  |  | Cl=0 at alpha= | -1.4318 | deg
|  |  |  | @ Cl=0.1, Cd= | 0.0057171
|  |  |  | @ Cl=0.4, Cd= | 0.0057536
|  |  |  | @ Cl=0.6, Cd= | 0.0062098
alpha (deg) | Cl | Cd | Cm | Cl/Cd
-20 | -0.99 | 0.13762 | -0.024 | -7.192
-19.5 | -0.957 | 0.14557 | -0.022 | -6.573
-19 | -0.936 | 0.1306 | -0.023 | -7.166
-18.5 | -0.903 | 0.13827 | -0.021 | -6.533
-18 | -0.886 | 0.11734 | -0.023 | -7.548
-17.5 | -0.869 | 0.10163 | -0.024 | -8.55
-17 | -0.833 | 0.10843 | -0.022 | -7.679
-16.5 | -0.83 | 0.07996 | -0.026 | -10.378
-16 | -0.779 | 0.10022 | -0.022 | -7.771
-15.5 | -0.774 | 0.07536 | -0.025 | -10.268
-15 | -0.727 | 0.09117 | -0.022 | -7.978
-14.5 | -0.712 | 0.07595 | -0.024 | -9.376
-14 | -0.674 | 0.08389 | -0.021 | -8.038
-13.5 | -0.655 | 0.0733 | -0.023 | -8.934
-13 | -0.623 | 0.07558 | -0.021 | -8.242
-12.5 | -0.599 | 0.06869 | -0.022 | -8.725
-12 | -0.599 | 0.04419 | -0.027 | -13.562
-11.5 | -0.546 | 0.06191 | -0.022 | -8.821
-11 | -0.545 | 0.03872 | -0.027 | -14.087
-10.5 | -0.495 | 0.05346 | -0.022 | -9.263
-10 | -0.497 | 0.03031 | -0.027 | -16.391
-9.5 | -0.44 | 0.04935 | -0.022 | -8.91
-9 | -0.493 | 0.01002 | -0.032 | -49.259
-8.5 | -0.393 | 0.03821 | -0.024 | -10.29
-8 | -0.357 | 0.04346 | -0.021 | -8.216
-7.5 | -0.364 | 0.01796 | -0.029 | -20.248
-7 | -0.303 | 0.03917 | -0.021 | -7.731
-6.5 | -0.336 | 0.00667 | -0.032 | -50.307
-6 | -0.303 | 0.0065 | -0.032 | -46.534
-5.5 | -0.27 | 0.00647 | -0.032 | -41.68
-5 | -0.237 | 0.00638 | -0.032 | -37.093
-4.5 | -0.204 | 0.0062 | -0.032 | -32.845
-4 | -0.205 | 0.00611 | -0.032 | -33.613
-3.5 | -0.238 | 0.00602 | -0.031 | -39.485
-3 | -0.194 | 0.00588 | -0.031 | -32.986
-2.5 | -0.137 | 0.00592 | -0.031 | -23.118
-2 | -0.074 | 0.00591 | -0.031 | -12.573
-1.5 | -0.009 | 0.00583 | -0.031 | -1.601
-1 | 0.057 | 0.00588 | -0.031 | 9.612
-0.5 | 0.123 | 0.00563 | -0.031 | 21.862
0 | 0.189 | 0.00558 | -0.031 | 33.814
0.5 | 0.255 | 0.00559 | -0.031 | 45.541
1 | 0.321 | 0.00574 | -0.03 | 55.82
1.5 | 0.387 | 0.00573 | -0.03 | 67.506
2 | 0.453 | 0.00585 | -0.03 | 77.362
2.5 | 0.518 | 0.00597 | -0.03 | 86.839
3 | 0.583 | 0.00617 | -0.03 | 94.535
3.5 | 0.647 | 0.00632 | -0.03 | 102.366
4 | 0.708 | 0.00671 | -0.03 | 105.595
4.5 | 0.766 | 0.00687 | -0.03 | 111.626
5 | 0.816 | 0.00714 | -0.03 | 114.385
5.5 | 0.853 | 0.00761 | -0.03 | 112.207
6 | 0.865 | 0.00796 | -0.03 | 108.683
6.5 | 0.787 | 0.00853 | -0.03 | 92.236
7 | 0.556 | 0.00933 | -0.029 | 59.598
7.5 | 0.589 | 0.00984 | -0.029 | 59.843
8 | 0.619 | 0.01213 | -0.029 | 51
8.5 | 0.651 | 0.01238 | -0.029 | 52.575
9 | 0.676 | 0.01335 | -0.029 | 50.685
9.5 | 0.674 | 0.01877 | -0.027 | 35.917
10 | 0.693 | 0.02268 | -0.026 | 30.57
10.5 | 0.713 | 0.02697 | -0.026 | 26.43
11 | 0.74 | 0.02893 | -0.026 | 25.567
11.5 | 0.764 | 0.03175 | -0.025 | 24.072
12 | 0.806 | 0.02798 | -0.026 | 28.821
12.5 | 0.773 | 0.06001 | -0.022 | 12.884
13 | 0.803 | 0.06061 | -0.022 | 13.249
13.5 | 0.853 | 0.04947 | -0.024 | 17.249
14 | 0.886 | 0.04874 | -0.024 | 18.183
14.5 | 0.863 | 0.08448 | -0.02 | 10.217
15 | 0.897 | 0.08315 | -0.021 | 10.787
15.5 | 0.917 | 0.09254 | -0.02 | 9.912
16 | 0.925 | 0.11715 | -0.018 | 7.897
16.5 | 0.961 | 0.11051 | -0.019 | 8.694
17 | 0.976 | 0.13185 | -0.018 | 7.402
17.5 | 1.005 | 0.13301 | -0.018 | 7.555
18 | 1.036 | 0.13008 | -0.019 | 7.965
18.5 | 1.054 | 0.15085 | -0.018 | 6.988
19 | 1.085 | 0.14608 | -0.019 | 7.426
19.5 | 1.104 | 0.16969 | -0.018 | 6.506
20 | 1.133 | 0.16579 | -0.019 | 6.836

## 128. Re 14M Mach 0.50 (2)
BIGFOIL.COM POLAR EXPORT
Zone-46
Zone-46 |  |  |  | Cl Max: | 1.2121 | at alpha= | 20 | deg
XFOIL ncrit=9 |  |  |  | L/D Max: | 148.716 | at alpha= | 5 | deg
Re: | 14000000 |  |  | Cd Min: | 0.31639 | at alpha= | 20 | deg
Mach: | 0.5 |  |  | Cl=0 at alpha= | -1.4354 | deg
|  |  |  | @ Cl=0.1, Cd= | 0.0051929
|  |  |  | @ Cl=0.4, Cd= | 0.0049722
|  |  |  | @ Cl=0.6, Cd= | 0.0050196
alpha (deg) | Cl | Cd | Cm | Cl/Cd
-16.5 | -0.6019 | 0.19468 | 0.0531 | -3.0917
-16 | -0.5897 | 0.18916 | 0.0506 | -3.1175
-15.5 | -0.5773 | 0.18331 | 0.0482 | -3.1493
-15 | -0.5663 | 0.17739 | 0.0458 | -3.1924
-14.5 | -0.5558 | 0.17153 | 0.0434 | -3.2402
-14 | -0.5459 | 0.16575 | 0.0412 | -3.2935
-13.5 | -0.5367 | 0.1601 | 0.039 | -3.3523
-13 | -0.5289 | 0.15467 | 0.0371 | -3.4195
-12.5 | -0.5259 | 0.15017 | 0.0358 | -3.502
-12 | -0.5238 | 0.14428 | 0.034 | -3.6304
-11.5 | -0.6838 | 0.15817 | 0.0573 | -4.3232
-11 | -0.6712 | 0.14917 | 0.0538 | -4.4996
-10.5 | -0.662 | 0.13943 | 0.0503 | -4.7479
-10 | -0.6509 | 0.13089 | 0.047 | -4.9729
-9.5 | -0.6397 | 0.12259 | 0.0438 | -5.2182
-9 | -0.6287 | 0.1144 | 0.0406 | -5.4956
-8.5 | -0.6187 | 0.1063 | 0.0371 | -5.8203
-8 | -0.6049 | 0.09951 | 0.034 | -6.0788
-7.5 | -0.593 | 0.09354 | 0.0314 | -6.3395
-7 | -0.5828 | 0.0859 | 0.0274 | -6.7846
-6.5 | -0.5742 | 0.07789 | 0.0221 | -7.3719
-6 | -0.5516 | 0.06788 | 0.0094 | -8.1261
-5.5 | -0.5137 | 0.05501 | -0.0088 | -9.3383
-5 | -0.4633 | 0.04051 | -0.0259 | -11.4367
-4.5 | -0.4078 | 0.02522 | -0.0368 | -16.1697
-4 | -0.3517 | 0.01194 | -0.0402 | -29.4556
-3.5 | -0.2858 | 0.00676 | -0.0393 | -42.2781
-3 | -0.2154 | 0.00574 | -0.0379 | -37.5261
-2.5 | -0.1454 | 0.00539 | -0.0367 | -26.9759
-2 | -0.0767 | 0.00531 | -0.0359 | -14.4444
-1.5 | -0.0087 | 0.00525 | -0.0352 | -1.6571
-1 | 0.0586 | 0.00523 | -0.0347 | 11.2046
-0.5 | 0.1256 | 0.00517 | -0.0343 | 24.294
0.5 | 0.259 | 0.00504 | -0.0338 | 51.3889
1 | 0.3257 | 0.00497 | -0.0336 | 65.5332
1.5 | 0.3925 | 0.00497 | -0.0333 | 78.9738
2.5 | 0.5268 | 0.00501 | -0.0327 | 105.1497
3 | 0.5945 | 0.00502 | -0.0322 | 118.4263
4 | 0.7276 | 0.00501 | -0.0296 | 145.2295
4.5 | 0.7976 | 0.00538 | -0.0283 | 148.2528
5 | 0.8685 | 0.00584 | -0.0267 | 148.7158
5.5 | 0.9406 | 0.00634 | -0.0248 | 148.3596
6 | 1.0146 | 0.00689 | -0.0224 | 147.2569
6.5 | 1.0901 | 0.0078 | -0.0191 | 139.7564
7 | 1.1524 | 0.01216 | -0.0139 | 94.7697
7.5 | 1.1742 | 0.02223 | -0.0101 | 52.8205
8 | 1.1637 | 0.03426 | -0.0118 | 33.9667
8.5 | 1.1476 | 0.05055 | -0.0302 | 22.7023
9 | 1.1239 | 0.06466 | -0.04 | 17.3817
9.5 | 1.0994 | 0.0769 | -0.0474 | 14.2965
10 | 1.0764 | 0.08896 | -0.0543 | 12.0998
10.5 | 1.0564 | 0.10093 | -0.0606 | 10.4667
11 | 1.0389 | 0.11294 | -0.0668 | 9.1987
11.5 | 1.0241 | 0.1251 | -0.073 | 8.1863
12 | 1.0127 | 0.13737 | -0.0791 | 7.3721
12.5 | 1.0045 | 0.14985 | -0.0854 | 6.7034
13 | 1.0009 | 0.16223 | -0.0917 | 6.1696
13.5 | 1.0002 | 0.17479 | -0.0982 | 5.7223
14 | 1.0038 | 0.1872 | -0.1046 | 5.3622
14.5 | 1.0124 | 0.19901 | -0.1107 | 5.0872
15 | 1.0243 | 0.21015 | -0.1166 | 4.8741
15.5 | 1.0357 | 0.22265 | -0.1231 | 4.6517
16 | 1.0529 | 0.23279 | -0.1286 | 4.523
16.5 | 1.0703 | 0.24376 | -0.1345 | 4.3908
17 | 1.0881 | 0.25564 | -0.1407 | 4.2564
17.5 | 1.1076 | 0.26678 | -0.1468 | 4.1517
18 | 1.1279 | 0.27743 | -0.1526 | 4.0655
18.5 | 1.1486 | 0.28752 | -0.1584 | 3.9949
19 | 1.1698 | 0.29721 | -0.1641 | 3.9359
19.5 | 1.191 | 0.30614 | -0.1698 | 3.8904
20 | 1.2121 | 0.31639 | -0.1758 | 3.831

## 129. Re 16M Mach 0.00 (1)
BIGFOIL.COM POLAR EXPORT
Zone-46
Zone-46 |  |  |  | Cl Max: | 0.958 | at alpha= | 9 | deg
JavaFoil+Calcfoil stall+Eppler ext transition |  |  |  | L/D Max: | 126.661 | at alpha= | 7 | deg
Re: | 16000000 |  |  | Cd Min: | 0.00548 | at alpha= | 0 | deg
Mach: | 0 |  |  | Cl=0 at alpha= | -1.4298 | deg
|  |  |  | @ Cl=0.1, Cd= | 0.0055133
|  |  |  | @ Cl=0.4, Cd= | 0.0057098
|  |  |  | @ Cl=0.6, Cd= | 0.07754
alpha (deg) | Cl | Cd | Cm | Cl/Cd
-13 | -0.285 | 0.08115 | -0.016 | -3.517
-12.5 | -0.301 | 0.07702 | -0.016 | -3.912
-12 | -0.317 | 0.07334 | -0.016 | -4.326
-11.5 | -0.333 | 0.06913 | -0.016 | -4.822
-11 | -0.349 | 0.06517 | -0.016 | -5.356
-10.5 | -0.364 | 0.06042 | -0.016 | -6.032
-10 | -0.378 | 0.05693 | -0.017 | -6.635
-9.5 | -0.389 | 0.05407 | -0.016 | -7.187
-9 | -0.399 | 0.04914 | -0.017 | -8.12
-8.5 | -0.415 | 0.03791 | -0.02 | -10.939
-8 | -0.495 | 0.00671 | -0.028 | -73.832
-7.5 | -0.49 | 0.00657 | -0.028 | -74.634
-7 | -0.479 | 0.00651 | -0.028 | -73.645
-6.5 | -0.461 | 0.00637 | -0.028 | -72.404
-6 | -0.437 | 0.00618 | -0.028 | -70.659
-5.5 | -0.405 | 0.00612 | -0.028 | -66.156
-5 | -0.367 | 0.00605 | -0.028 | -60.72
-4.5 | -0.325 | 0.00585 | -0.027 | -55.465
-4 | -0.278 | 0.00577 | -0.027 | -48.141
-3.5 | -0.228 | 0.00587 | -0.027 | -38.82
-3 | -0.175 | 0.00586 | -0.027 | -29.956
-2.5 | -0.121 | 0.00578 | -0.027 | -20.897
-2 | -0.065 | 0.00576 | -0.027 | -11.27
-1.5 | -0.008 | 0.00575 | -0.027 | -1.412
-1 | 0.049 | 0.00561 | -0.027 | 8.741
-0.5 | 0.107 | 0.0055 | -0.027 | 19.384
0 | 0.164 | 0.00548 | -0.027 | 29.852
0.5 | 0.221 | 0.00564 | -0.026 | 39.152
1 | 0.278 | 0.00567 | -0.026 | 49.056
1.5 | 0.335 | 0.0056 | -0.026 | 59.872
2 | 0.392 | 0.0057 | -0.026 | 68.876
2.5 | 0.449 | 0.00577 | -0.026 | 77.851
3 | 0.506 | 0.00593 | -0.026 | 85.264
3.5 | 0.562 | 0.00605 | -0.026 | 92.865
4 | 0.617 | 0.00612 | -0.026 | 100.914
4.5 | 0.671 | 0.00624 | -0.026 | 107.502
5 | 0.723 | 0.00666 | -0.026 | 108.465
5.5 | 0.772 | 0.00671 | -0.026 | 114.971
6 | 0.818 | 0.00689 | -0.026 | 118.684
6.5 | 0.859 | 0.00708 | -0.026 | 121.321
7 | 0.894 | 0.00705 | -0.026 | 126.661
7.5 | 0.921 | 0.00737 | -0.025 | 125.011
8 | 0.941 | 0.00772 | -0.025 | 121.911
8.5 | 0.954 | 0.00812 | -0.025 | 117.481
9 | 0.958 | 0.00857 | -0.025 | 111.82
9.5 | 0.955 | 0.00909 | -0.025 | 105.006
10 | 0.944 | 0.00968 | -0.025 | 97.51
10.5 | 0.925 | 0.01059 | -0.025 | 87.303
11 | 0.889 | 0.01253 | -0.025 | 70.939
11.5 | 0.826 | 0.01619 | -0.024 | 51.039
12 | 0.745 | 0.03008 | -0.022 | 24.758
12.5 | 0.688 | 0.04194 | -0.021 | 16.393
13 | 0.633 | 0.05657 | -0.019 | 11.184
13.5 | 0.588 | 0.06691 | -0.018 | 8.787
14 | 0.546 | 0.07754 | -0.017 | 7.039

## 130. Re 16M Mach 0.00 (2)
BIGFOIL.COM POLAR EXPORT
Zone-46
Zone-46 |  |  |  | Cl Max: | 1.9435 | at alpha= | 18 | deg
XFOIL ncrit=9 |  |  |  | L/D Max: | 146.559 | at alpha= | 7.5 | deg
Re: | 16000000 |  |  | Cd Min: | 0.0629 | at alpha= | 19.5 | deg
Mach: | 0 |  |  | Cl=0 at alpha= | -1.4557 | deg
|  |  |  | @ Cl=0.1, Cd= | 0.005047
|  |  |  | @ Cl=0.4, Cd= | 0.0048728
|  |  |  | @ Cl=0.6, Cd= | 0.0049704
alpha (deg) | Cl | Cd | Cm | Cl/Cd
-12.5 | -1.1769 | 0.02402 | -0.0342 | -48.9967
-12 | -1.1366 | 0.02011 | -0.0346 | -56.5191
-11.5 | -1.0924 | 0.01696 | -0.0346 | -64.4104
-11 | -1.0441 | 0.01486 | -0.0344 | -70.2624
-10.5 | -0.9946 | 0.01288 | -0.0342 | -77.2205
-10 | -0.9435 | 0.01127 | -0.0339 | -83.7178
-9.5 | -0.8913 | 0.0099 | -0.0336 | -90.0303
-9 | -0.838 | 0.00881 | -0.0333 | -95.1192
-8.5 | -0.784 | 0.00795 | -0.033 | -98.6164
-8 | -0.7296 | 0.0072 | -0.0327 | -101.3333
-7.5 | -0.6722 | 0.00657 | -0.033 | -102.3135
-6.5 | -0.5665 | 0.00619 | -0.0315 | -91.5186
-6 | -0.5107 | 0.00597 | -0.0313 | -85.5444
-5.5 | -0.4548 | 0.00579 | -0.0311 | -78.5492
-5 | -0.3988 | 0.00564 | -0.031 | -70.7092
-4.5 | -0.3428 | 0.00553 | -0.0308 | -61.9892
-4 | -0.2867 | 0.00544 | -0.0307 | -52.7022
-3.5 | -0.2305 | 0.00534 | -0.0305 | -43.1648
-3 | -0.1741 | 0.00519 | -0.0304 | -33.5453
-2 | -0.0614 | 0.00513 | -0.0302 | -11.9688
-1.5 | -0.005 | 0.00513 | -0.03 | -0.97466
-1 | 0.0514 | 0.00509 | -0.0299 | 10.0982
-0.5 | 0.1079 | 0.00504 | -0.0299 | 21.4087
0 | 0.1642 | 0.00499 | -0.0298 | 32.9058
0.5 | 0.2206 | 0.00495 | -0.0298 | 44.5657
1 | 0.2771 | 0.00486 | -0.0297 | 57.0165
1.5 | 0.3333 | 0.00487 | -0.0297 | 68.4394
2 | 0.3896 | 0.00487 | -0.0297 | 80
3 | 0.5018 | 0.0049 | -0.0297 | 102.4082
3.5 | 0.5577 | 0.00494 | -0.0297 | 112.8947
4 | 0.6134 | 0.00498 | -0.0296 | 123.1727
4.5 | 0.6681 | 0.00497 | -0.0294 | 134.4266
5 | 0.7216 | 0.00509 | -0.0287 | 141.7682
5.5 | 0.777 | 0.0054 | -0.0285 | 143.8889
6 | 0.8322 | 0.00573 | -0.0284 | 145.2356
6.5 | 0.8872 | 0.00609 | -0.0282 | 145.6814
7 | 0.9419 | 0.00645 | -0.028 | 146.031
7.5 | 0.9966 | 0.0068 | -0.0278 | 146.5588
8 | 1.0508 | 0.00722 | -0.0275 | 145.5402
8.5 | 1.1049 | 0.00766 | -0.0273 | 144.2428
9 | 1.1587 | 0.00807 | -0.027 | 143.5812
9.5 | 1.2121 | 0.00851 | -0.0268 | 142.4324
10 | 1.2649 | 0.00905 | -0.0264 | 139.768
10.5 | 1.3166 | 0.00981 | -0.026 | 134.21
11 | 1.3685 | 0.01043 | -0.0256 | 131.2081
11.5 | 1.4199 | 0.01108 | -0.0251 | 128.1498
12 | 1.4707 | 0.01178 | -0.0247 | 124.8472
12.5 | 1.5208 | 0.01253 | -0.0241 | 121.3727
13 | 1.5701 | 0.01333 | -0.0236 | 117.7869
13.5 | 1.6186 | 0.01418 | -0.0229 | 114.1467
14 | 1.6662 | 0.0151 | -0.0222 | 110.3444
14.5 | 1.7126 | 0.01609 | -0.0214 | 106.4388
15 | 1.7578 | 0.01715 | -0.0205 | 102.4956
15.5 | 1.8013 | 0.01833 | -0.0195 | 98.2706
16 | 1.8425 | 0.01968 | -0.0183 | 93.623
16.5 | 1.8803 | 0.02126 | -0.0168 | 88.4431
17 | 1.913 | 0.02322 | -0.0149 | 82.3859
17.5 | 1.9385 | 0.0256 | -0.0124 | 75.7227
18 | 1.9435 | 0.02903 | -0.0082 | 66.948
18.5 | 1.928 | 0.03329 | -0.004 | 57.9153
19 | 1.9024 | 0.04309 | -0.0096 | 44.1495
19.5 | 1.8327 | 0.0629 | -0.0231 | 29.1367

## 131. Re 16M Mach 0.10 (1)
BIGFOIL.COM POLAR EXPORT
Zone-46
Zone-46 |  |  |  | Cl Max: | 0.951 | at alpha= | 9 | deg
JavaFoil+Calcfoil stall+Eppler ext transition |  |  |  | L/D Max: | 126.209 | at alpha= | 7 | deg
Re: | 16000000 |  |  | Cd Min: | 0.00548 | at alpha= | 0 | deg
Mach: | 0.1 |  |  | Cl=0 at alpha= | -1.4298 | deg
|  |  |  | @ Cl=0.1, Cd= | 0.0055221
|  |  |  | @ Cl=0.4, Cd= | 0.0057074
|  |  |  | @ Cl=0.6, Cd= | 0.08058
alpha (deg) | Cl | Cd | Cm | Cl/Cd
-13 | -0.248 | 0.08189 | -0.016 | -3.026
-12.5 | -0.266 | 0.07743 | -0.016 | -3.431
-12 | -0.284 | 0.07385 | -0.016 | -3.842
-11.5 | -0.302 | 0.06983 | -0.016 | -4.327
-11 | -0.32 | 0.06579 | -0.016 | -4.871
-10.5 | -0.339 | 0.06113 | -0.016 | -5.539
-10 | -0.355 | 0.05759 | -0.016 | -6.163
-9.5 | -0.37 | 0.05391 | -0.017 | -6.855
-9 | -0.382 | 0.05009 | -0.017 | -7.626
-8.5 | -0.395 | 0.04322 | -0.019 | -9.133
-8 | -0.483 | 0.00673 | -0.028 | -71.755
-7.5 | -0.481 | 0.00659 | -0.028 | -73.103
-7 | -0.473 | 0.00652 | -0.028 | -72.545
-6.5 | -0.458 | 0.00639 | -0.028 | -71.663
-6 | -0.435 | 0.0062 | -0.028 | -70.209
-5.5 | -0.404 | 0.00613 | -0.028 | -65.915
-5 | -0.367 | 0.00606 | -0.028 | -60.578
-4.5 | -0.325 | 0.00585 | -0.028 | -55.574
-4 | -0.279 | 0.00578 | -0.027 | -48.237
-3.5 | -0.229 | 0.00588 | -0.027 | -38.924
-3 | -0.176 | 0.00586 | -0.027 | -30.073
-2.5 | -0.121 | 0.00579 | -0.027 | -20.981
-2 | -0.065 | 0.00576 | -0.027 | -11.32
-1.5 | -0.008 | 0.00575 | -0.027 | -1.419
-1 | 0.049 | 0.00561 | -0.027 | 8.783
-0.5 | 0.107 | 0.00551 | -0.027 | 19.417
0 | 0.164 | 0.00548 | -0.027 | 29.991
0.5 | 0.222 | 0.00566 | -0.027 | 39.212
1 | 0.279 | 0.00567 | -0.026 | 49.274
1.5 | 0.337 | 0.0056 | -0.026 | 60.142
2 | 0.394 | 0.0057 | -0.026 | 69.136
2.5 | 0.451 | 0.00577 | -0.026 | 78.188
3 | 0.508 | 0.00594 | -0.026 | 85.607
3.5 | 0.565 | 0.00606 | -0.026 | 93.21
4 | 0.62 | 0.00612 | -0.026 | 101.248
4.5 | 0.674 | 0.00626 | -0.026 | 107.773
5 | 0.726 | 0.00668 | -0.026 | 108.687
5.5 | 0.775 | 0.00673 | -0.026 | 115.123
6 | 0.821 | 0.00692 | -0.026 | 118.699
6.5 | 0.862 | 0.00711 | -0.026 | 121.151
7 | 0.895 | 0.0071 | -0.026 | 126.209
7.5 | 0.922 | 0.00742 | -0.026 | 124.28
8 | 0.94 | 0.00778 | -0.026 | 120.842
8.5 | 0.95 | 0.00823 | -0.025 | 115.51
9 | 0.951 | 0.00866 | -0.025 | 109.833
9.5 | 0.944 | 0.00921 | -0.025 | 102.53
10 | 0.929 | 0.00985 | -0.025 | 94.243
10.5 | 0.905 | 0.01084 | -0.025 | 83.424
11 | 0.858 | 0.01309 | -0.025 | 65.532
11.5 | 0.773 | 0.02141 | -0.023 | 36.113
12 | 0.701 | 0.03467 | -0.022 | 20.234
12.5 | 0.641 | 0.0482 | -0.02 | 13.293
13 | 0.585 | 0.06227 | -0.019 | 9.402
13.5 | 0.539 | 0.07193 | -0.018 | 7.494
14 | 0.496 | 0.08058 | -0.017 | 6.157

## 132. Re 16M Mach 0.10 (2)
BIGFOIL.COM POLAR EXPORT
Zone-46
Zone-46 |  |  |  | Cl Max: | 1.898 | at alpha= | 17 | deg
XFOIL ncrit=9 |  |  |  | L/D Max: | 146.754 | at alpha= | 7.5 | deg
Re: | 16000000 |  |  | Cd Min: | 0.11816 | at alpha= | 19.5 | deg
Mach: | 0.1 |  |  | Cl=0 at alpha= | -1.4551 | deg
|  |  |  | @ Cl=0.1, Cd= | 0.0050474
|  |  |  | @ Cl=0.4, Cd= | 0.0048729
|  |  |  | @ Cl=0.6, Cd= | 0.0049678
alpha (deg) | Cl | Cd | Cm | Cl/Cd
-10 | -0.9439 | 0.01606 | -0.035 | -58.7733
-9.5 | -0.8965 | 0.01237 | -0.0349 | -72.4737
-9 | -0.8447 | 0.01019 | -0.0345 | -82.895
-8.5 | -0.7909 | 0.00876 | -0.0341 | -90.2854
-8 | -0.7362 | 0.00766 | -0.0337 | -96.1097
-7.5 | -0.6784 | 0.00682 | -0.0338 | -99.4721
-7 | -0.6257 | 0.00661 | -0.0326 | -94.6596
-6 | -0.515 | 0.00601 | -0.0318 | -85.6905
-5.5 | -0.4585 | 0.00582 | -0.0316 | -78.7801
-5 | -0.4019 | 0.00566 | -0.0313 | -71.0071
-4.5 | -0.3454 | 0.00555 | -0.0311 | -62.2342
-4 | -0.2888 | 0.00546 | -0.0309 | -52.8938
-3.5 | -0.2321 | 0.00535 | -0.0308 | -43.3832
-3 | -0.1753 | 0.0052 | -0.0306 | -33.7115
-2.5 | -0.1186 | 0.00517 | -0.0305 | -22.94
-2 | -0.0618 | 0.00513 | -0.0303 | -12.0468
-1.5 | -0.0051 | 0.00513 | -0.0302 | -0.99415
-1 | 0.0517 | 0.00509 | -0.0301 | 10.1572
-0.5 | 0.1084 | 0.00504 | -0.03 | 21.5079
0 | 0.1651 | 0.00499 | -0.0299 | 33.0862
0.5 | 0.2219 | 0.00495 | -0.0299 | 44.8283
1 | 0.2786 | 0.00486 | -0.0299 | 57.3251
1.5 | 0.3352 | 0.00487 | -0.0298 | 68.8296
2 | 0.3918 | 0.00487 | -0.0298 | 80.4517
3 | 0.5047 | 0.00491 | -0.0298 | 102.7902
3.5 | 0.561 | 0.00494 | -0.0298 | 113.5628
4 | 0.6171 | 0.00498 | -0.0297 | 123.9157
4.5 | 0.6721 | 0.00497 | -0.0294 | 135.2314
5 | 0.7261 | 0.00511 | -0.0287 | 142.0939
5.5 | 0.782 | 0.00542 | -0.0285 | 144.2804
6 | 0.8377 | 0.00576 | -0.0283 | 145.434
6.5 | 0.8932 | 0.00612 | -0.028 | 145.9477
7 | 0.9485 | 0.0065 | -0.0278 | 145.9231
7.5 | 1.0038 | 0.00684 | -0.0275 | 146.7544
8 | 1.0586 | 0.00731 | -0.0272 | 144.8153
8.5 | 1.1133 | 0.00773 | -0.0268 | 144.0233
9 | 1.1679 | 0.00815 | -0.0265 | 143.3006
9.5 | 1.222 | 0.00863 | -0.0261 | 141.5991
10 | 1.2749 | 0.00939 | -0.0256 | 135.7721
10.5 | 1.328 | 0.01002 | -0.025 | 132.5349
11 | 1.3806 | 0.01068 | -0.0245 | 129.2697
11.5 | 1.4327 | 0.01139 | -0.0239 | 125.7858
12 | 1.4843 | 0.01216 | -0.0233 | 122.0641
12.5 | 1.5351 | 0.01298 | -0.0225 | 118.2666
13 | 1.5852 | 0.01386 | -0.0218 | 114.3723
13.5 | 1.6344 | 0.01482 | -0.0209 | 110.2834
14 | 1.6824 | 0.01587 | -0.0199 | 106.0113
14.5 | 1.729 | 0.01703 | -0.0189 | 101.5267
15 | 1.7736 | 0.01836 | -0.0176 | 96.6013
15.5 | 1.8149 | 0.01999 | -0.0161 | 90.7904
16 | 1.8507 | 0.0221 | -0.0142 | 83.7421
16.5 | 1.876 | 0.0251 | -0.0115 | 74.741
17 | 1.898 | 0.02784 | -0.0087 | 68.1753
17.5 | 1.8936 | 0.03135 | -0.0035 | 60.4019
18 | 1.8688 | 0.03898 | -0.0051 | 47.9425
18.5 | 1.8184 | 0.05563 | -0.0177 | 32.6874
19 | 1.6652 | 0.08992 | -0.0384 | 18.5187
19.5 | 1.5464 | 0.11816 | -0.0537 | 13.0873

## 133. Re 16M Mach 0.25 (1)
BIGFOIL.COM POLAR EXPORT
Zone-46
Zone-46 |  |  |  | Cl Max: | 0.924 | at alpha= | 8 | deg
JavaFoil+Calcfoil stall+Eppler ext transition |  |  |  | L/D Max: | 122.942 | at alpha= | 7 | deg
Re: | 16000000 |  |  | Cd Min: | 0.00549 | at alpha= | 0 | deg
Mach: | 0.25 |  |  | Cl=0 at alpha= | -1.4322 | deg
|  |  |  | @ Cl=0.1, Cd= | 0.0055386
|  |  |  | @ Cl=0.4, Cd= | 0.08438
|  |  |  | @ Cl=0.6, Cd= | 0.08438
alpha (deg) | Cl | Cd | Cm | Cl/Cd
-11.5 | -0.056 | 0.07126 | -0.016 | -0.792
-11 | -0.054 | 0.06709 | -0.016 | -0.8
-10.5 | -0.051 | 0.06353 | -0.016 | -0.801
-10 | -0.129 | 0.0599 | -0.016 | -2.158
-9.5 | -0.186 | 0.0565 | -0.016 | -3.297
-9 | -0.232 | 0.05337 | -0.016 | -4.353
-8.5 | -0.271 | 0.0504 | -0.016 | -5.38
-8 | -0.304 | 0.04628 | -0.017 | -6.56
-7.5 | -0.329 | 0.04129 | -0.018 | -7.975
-7 | -0.419 | 0.00653 | -0.029 | -64.098
-6.5 | -0.423 | 0.00649 | -0.029 | -65.28
-6 | -0.416 | 0.00635 | -0.029 | -65.473
-5.5 | -0.395 | 0.00619 | -0.029 | -63.814
-5 | -0.365 | 0.00608 | -0.028 | -60.046
-4.5 | -0.327 | 0.00599 | -0.028 | -54.607
-4 | -0.283 | 0.00582 | -0.028 | -48.57
-3.5 | -0.233 | 0.00591 | -0.028 | -39.488
-3 | -0.18 | 0.00585 | -0.028 | -30.824
-2.5 | -0.124 | 0.00584 | -0.028 | -21.303
-2 | -0.067 | 0.00578 | -0.028 | -11.578
-1.5 | -0.008 | 0.00575 | -0.028 | -1.457
-1 | 0.051 | 0.00563 | -0.028 | 8.988
-0.5 | 0.11 | 0.00552 | -0.027 | 19.916
0 | 0.169 | 0.00549 | -0.027 | 30.763
0.5 | 0.228 | 0.00566 | -0.027 | 40.243
1 | 0.287 | 0.00569 | -0.027 | 50.451
1.5 | 0.346 | 0.00564 | -0.027 | 61.328
2 | 0.405 | 0.00573 | -0.027 | 70.731
2.5 | 0.464 | 0.0058 | -0.027 | 79.993
3 | 0.522 | 0.00597 | -0.027 | 87.428
3.5 | 0.58 | 0.0061 | -0.027 | 95.025
4 | 0.637 | 0.00624 | -0.027 | 101.964
4.5 | 0.692 | 0.00633 | -0.027 | 109.303
5 | 0.744 | 0.00678 | -0.027 | 109.767
5.5 | 0.793 | 0.00686 | -0.027 | 115.657
6 | 0.838 | 0.00714 | -0.026 | 117.396
6.5 | 0.875 | 0.00731 | -0.026 | 119.735
7 | 0.903 | 0.00734 | -0.026 | 122.942
7.5 | 0.92 | 0.00774 | -0.026 | 118.857
8 | 0.924 | 0.00815 | -0.026 | 113.319
8.5 | 0.914 | 0.0087 | -0.026 | 105.021
9 | 0.89 | 0.00929 | -0.026 | 95.755
9.5 | 0.85 | 0.01004 | -0.026 | 84.664
10 | 0.791 | 0.01227 | -0.026 | 64.456
10.5 | 0.677 | 0.02041 | -0.024 | 33.178
11 | 0.559 | 0.04004 | -0.021 | 13.96
11.5 | 0.46 | 0.05552 | -0.019 | 8.288
12 | 0.364 | 0.06956 | -0.017 | 5.239
12.5 | 0.269 | 0.07738 | -0.016 | 3.47
13 | 0.139 | 0.08438 | -0.015 | 1.652

## 134. Re 16M Mach 0.25 (2)
BIGFOIL.COM POLAR EXPORT
Zone-46
Zone-46 |  |  |  | Cl Max: | 1.6034 | at alpha= | 13 | deg
XFOIL ncrit=9 |  |  |  | L/D Max: | 146.667 | at alpha= | 7 | deg
Re: | 16000000 |  |  | Cd Min: | 0.27788 | at alpha= | -20 | deg
Mach: | 0.25 |  |  | Cl=0 at alpha= | -1.4514 | deg
|  |  |  | @ Cl=0.1, Cd= | 0.0050539
|  |  |  | @ Cl=0.4, Cd= | 0.0048807
|  |  |  | @ Cl=0.6, Cd= | 0.0049883
alpha (deg) | Cl | Cd | Cm | Cl/Cd
-20 | -0.9385 | 0.27788 | 0.1153 | -3.3774
-19.5 | -0.9205 | 0.27071 | 0.1109 | -3.4003
-19 | -0.9024 | 0.26345 | 0.1065 | -3.4253
-18.5 | -0.8846 | 0.25608 | 0.1022 | -3.4544
-18 | -0.6041 | 0.20234 | 0.0548 | -2.9856
-17.5 | -0.5945 | 0.19747 | 0.0525 | -3.0106
-17 | -0.835 | 0.23025 | 0.0892 | -3.6265
-16.5 | -0.8179 | 0.22382 | 0.0854 | -3.6543
-16 | -0.8006 | 0.21717 | 0.0817 | -3.6865
-15.5 | -0.7837 | 0.2104 | 0.0781 | -3.7248
-15 | -0.7673 | 0.20343 | 0.0745 | -3.7718
-14.5 | -0.7511 | 0.19631 | 0.0712 | -3.8261
-14 | -0.7356 | 0.18899 | 0.068 | -3.8923
-13.5 | -0.721 | 0.18143 | 0.0648 | -3.974
-13 | -0.7076 | 0.17381 | 0.0617 | -4.0711
-12.5 | -0.7172 | 0.15692 | 0.0565 | -4.5705
-12 | -0.7063 | 0.14947 | 0.0535 | -4.7254
-11.5 | -0.6955 | 0.14206 | 0.0506 | -4.8958
-11 | -0.6873 | 0.13388 | 0.0475 | -5.1337
-10.5 | -0.6775 | 0.12652 | 0.0447 | -5.3549
-10 | -0.6672 | 0.1194 | 0.0418 | -5.5879
-9.5 | -0.6573 | 0.11226 | 0.0389 | -5.8552
-9 | -0.6469 | 0.1053 | 0.0358 | -6.1434
-7 | -0.6524 | 0.01079 | -0.0367 | -60.4634
-6 | -0.5387 | 0.00683 | -0.0349 | -78.8726
-5.5 | -0.4792 | 0.00601 | -0.0341 | -79.7338
-5 | -0.4194 | 0.0058 | -0.0335 | -72.3103
-4.5 | -0.3598 | 0.00567 | -0.033 | -63.4568
-4 | -0.3006 | 0.00557 | -0.0326 | -53.9677
-3.5 | -0.2414 | 0.00542 | -0.0322 | -44.5387
-2.5 | -0.1233 | 0.00519 | -0.0316 | -23.7572
-1.5 | -0.0057 | 0.00514 | -0.0311 | -1.1089
-1 | 0.053 | 0.00511 | -0.0309 | 10.3718
-0.5 | 0.1116 | 0.00504 | -0.0308 | 22.1429
0 | 0.1701 | 0.00501 | -0.0307 | 33.9521
0.5 | 0.2287 | 0.00496 | -0.0306 | 46.1089
1 | 0.2873 | 0.00486 | -0.0306 | 59.1152
1.5 | 0.3457 | 0.00489 | -0.0305 | 70.6953
2 | 0.4042 | 0.00488 | -0.0305 | 82.8279
2.5 | 0.4626 | 0.00491 | -0.0304 | 94.2159
3 | 0.521 | 0.00494 | -0.0303 | 105.4656
3.5 | 0.5794 | 0.00496 | -0.0302 | 116.8145
4 | 0.6377 | 0.00504 | -0.03 | 126.5278
4.5 | 0.6942 | 0.00498 | -0.0293 | 139.3976
5 | 0.7514 | 0.00521 | -0.0286 | 144.2226
5.5 | 0.8098 | 0.00557 | -0.0281 | 145.386
6 | 0.8683 | 0.00595 | -0.0276 | 145.9328
6.5 | 0.9269 | 0.00633 | -0.0271 | 146.4297
7 | 0.9856 | 0.00672 | -0.0265 | 146.6667
7.5 | 1.0441 | 0.0072 | -0.0258 | 145.0139
8 | 1.1028 | 0.00768 | -0.025 | 143.5938
8.5 | 1.1615 | 0.00816 | -0.0241 | 142.3407
9 | 1.2198 | 0.0088 | -0.0231 | 138.6136
9.5 | 1.2774 | 0.00968 | -0.0218 | 131.9628
10.5 | 1.3917 | 0.01167 | -0.019 | 119.2545
11 | 1.4478 | 0.01288 | -0.0174 | 112.4068
11.5 | 1.5026 | 0.01435 | -0.0155 | 104.7108
12 | 1.5532 | 0.01647 | -0.0133 | 94.3048
12.5 | 1.592 | 0.02028 | -0.0104 | 78.501
13 | 1.6034 | 0.02707 | -0.0069 | 59.2316
13.5 | 1.582 | 0.03535 | -0.0038 | 44.7525
14 | 1.5474 | 0.04744 | -0.0138 | 32.618
14.5 | 1.5146 | 0.06521 | -0.0286 | 23.2265
15 | 1.4743 | 0.08037 | -0.0366 | 18.3439
15.5 | 1.4279 | 0.09566 | -0.0443 | 14.9268
16 | 1.375 | 0.11211 | -0.0528 | 12.2647
16.5 | 1.318 | 0.13014 | -0.0627 | 10.1276
17 | 1.2518 | 0.15176 | -0.0754 | 8.2486
17.5 | 1.1838 | 0.17677 | -0.091 | 6.6968
18 | 1.1444 | 0.19821 | -0.1044 | 5.7737

## 135. Re 16M Mach 0.50 (1)
BIGFOIL.COM POLAR EXPORT
Zone-46
Zone-46 |  |  |  | Cl Max: | 1.133 | at alpha= | 20 | deg
JavaFoil+Calcfoil stall+Eppler ext transition |  |  |  | L/D Max: | 114.335 | at alpha= | 5 | deg
Re: | 16000000 |  |  | Cd Min: | 0.00554 | at alpha= | 0 | deg
Mach: | 0.5 |  |  | Cl=0 at alpha= | -1.4318 | deg
|  |  |  | @ Cl=0.1, Cd= | 0.0056406
|  |  |  | @ Cl=0.4, Cd= | 0.0057718
|  |  |  | @ Cl=0.6, Cd= | 0.0061878
alpha (deg) | Cl | Cd | Cm | Cl/Cd
-20 | -0.988 | 0.14279 | -0.023 | -6.918
-19.5 | -0.956 | 0.15109 | -0.022 | -6.327
-19 | -0.934 | 0.13684 | -0.022 | -6.823
-18.5 | -0.903 | 0.14469 | -0.021 | -6.239
-18 | -0.882 | 0.12536 | -0.022 | -7.033
-17.5 | -0.861 | 0.1123 | -0.023 | -7.664
-17 | -0.828 | 0.11725 | -0.021 | -7.064
-16.5 | -0.811 | 0.09899 | -0.023 | -8.196
-16 | -0.777 | 0.10384 | -0.021 | -7.486
-15.5 | -0.763 | 0.08606 | -0.024 | -8.864
-15 | -0.73 | 0.08865 | -0.022 | -8.23
-14.5 | -0.716 | 0.07254 | -0.025 | -9.875
-14 | -0.676 | 0.0824 | -0.022 | -8.204
-13.5 | -0.658 | 0.07004 | -0.024 | -9.399
-13 | -0.625 | 0.07363 | -0.022 | -8.484
-12.5 | -0.602 | 0.06592 | -0.023 | -9.135
-12 | -0.61 | 0.0373 | -0.028 | -16.351
-11.5 | -0.549 | 0.05964 | -0.023 | -9.198
-11 | -0.555 | 0.03262 | -0.028 | -17.02
-10.5 | -0.499 | 0.05034 | -0.023 | -9.907
-10 | -0.525 | 0.01732 | -0.03 | -30.292
-9.5 | -0.443 | 0.04639 | -0.023 | -9.553
-9 | -0.5 | 0.00747 | -0.033 | -66.919
-8.5 | -0.406 | 0.02924 | -0.026 | -13.875
-8 | -0.359 | 0.0419 | -0.022 | -8.563
-7.5 | -0.402 | 0.00696 | -0.032 | -57.699
-7 | -0.307 | 0.03562 | -0.022 | -8.61
-6.5 | -0.336 | 0.00663 | -0.032 | -50.637
-6 | -0.303 | 0.00653 | -0.032 | -46.353
-5.5 | -0.27 | 0.00644 | -0.032 | -41.874
-5 | -0.237 | 0.00631 | -0.032 | -37.499
-4.5 | -0.204 | 0.00613 | -0.032 | -33.188
-4 | -0.205 | 0.00605 | -0.032 | -33.899
-3.5 | -0.238 | 0.00598 | -0.031 | -39.721
-3 | -0.194 | 0.00582 | -0.031 | -33.3
-2.5 | -0.137 | 0.00588 | -0.031 | -23.269
-2 | -0.074 | 0.00586 | -0.031 | -12.678
-1.5 | -0.009 | 0.00576 | -0.031 | -1.62
-1 | 0.057 | 0.00581 | -0.031 | 9.728
-0.5 | 0.123 | 0.00555 | -0.031 | 22.146
0 | 0.189 | 0.00554 | -0.031 | 34.059
0.5 | 0.255 | 0.00554 | -0.031 | 45.957
1 | 0.321 | 0.00576 | -0.03 | 55.635
1.5 | 0.387 | 0.00576 | -0.03 | 67.148
2 | 0.453 | 0.00582 | -0.03 | 77.709
2.5 | 0.518 | 0.00596 | -0.03 | 86.875
3 | 0.583 | 0.00614 | -0.03 | 94.951
3.5 | 0.647 | 0.00632 | -0.03 | 102.268
4 | 0.708 | 0.00666 | -0.03 | 106.444
4.5 | 0.766 | 0.00688 | -0.03 | 111.431
5 | 0.816 | 0.00714 | -0.03 | 114.335
5.5 | 0.853 | 0.0076 | -0.03 | 112.237
6 | 0.865 | 0.00822 | -0.03 | 105.287
6.5 | 0.787 | 0.00836 | -0.03 | 94.1
7 | 0.556 | 0.00912 | -0.029 | 60.959
7.5 | 0.589 | 0.00961 | -0.029 | 61.291
8 | 0.62 | 0.0116 | -0.029 | 53.411
8.5 | 0.652 | 0.01187 | -0.029 | 54.941
9 | 0.679 | 0.01285 | -0.029 | 52.859
9.5 | 0.697 | 0.01478 | -0.028 | 47.138
10 | 0.7 | 0.02059 | -0.027 | 33.989
10.5 | 0.719 | 0.02463 | -0.026 | 29.195
11 | 0.748 | 0.02579 | -0.026 | 28.999
11.5 | 0.773 | 0.02825 | -0.026 | 27.362
12 | 0.813 | 0.02562 | -0.026 | 31.72
12.5 | 0.78 | 0.05571 | -0.022 | 13.994
13 | 0.806 | 0.05883 | -0.022 | 13.698
13.5 | 0.83 | 0.06375 | -0.022 | 13.023
14 | 0.851 | 0.07126 | -0.021 | 11.939
14.5 | 0.849 | 0.09957 | -0.018 | 8.528
15 | 0.882 | 0.09793 | -0.019 | 9.002
15.5 | 0.907 | 0.10347 | -0.019 | 8.77
16 | 0.923 | 0.12454 | -0.017 | 7.414
16.5 | 0.956 | 0.11787 | -0.019 | 8.115
17 | 0.975 | 0.13838 | -0.017 | 7.047
17.5 | 1.004 | 0.1388 | -0.018 | 7.232
18 | 1.034 | 0.13516 | -0.019 | 7.653
18.5 | 1.054 | 0.15638 | -0.018 | 6.738
19 | 1.084 | 0.15082 | -0.019 | 7.187
19.5 | 1.104 | 0.17542 | -0.018 | 6.292
20 | 1.133 | 0.17022 | -0.019 | 6.657

## 136. Re 16M Mach 0.50 (2)
BIGFOIL.COM POLAR EXPORT
Zone-46
Zone-46 |  |  |  | Cl Max: | 1.1911 | at alpha= | 19.5 | deg
XFOIL ncrit=9 |  |  |  | L/D Max: | 151.855 | at alpha= | 5.5 | deg
Re: | 16000000 |  |  | Cd Min: | 0.30583 | at alpha= | 19.5 | deg
Mach: | 0.5 |  |  | Cl=0 at alpha= | -99 | deg
|  |  |  | @ Cl=0.1, Cd= | 0.00504
|  |  |  | @ Cl=0.4, Cd= | 0.0049433
|  |  |  | @ Cl=0.6, Cd= | 0.0050676
alpha (deg) | Cl | Cd | Cm | Cl/Cd
0 | 0.1924 | 0.00504 | -0.034 | 38.1746
0.5 | 0.2591 | 0.00499 | -0.0338 | 51.9238
1 | 0.3258 | 0.00492 | -0.0336 | 66.2195
1.5 | 0.3926 | 0.00494 | -0.0333 | 79.4737
2 | 0.4596 | 0.00497 | -0.033 | 92.4748
2.5 | 0.5271 | 0.00501 | -0.0326 | 105.2096
3 | 0.5948 | 0.00506 | -0.0321 | 117.5494
3.5 | 0.6632 | 0.00516 | -0.0314 | 128.5271
4 | 0.732 | 0.00522 | -0.0304 | 140.2299
4.5 | 0.7983 | 0.00527 | -0.0284 | 151.4801
5 | 0.8692 | 0.00573 | -0.0268 | 151.6928
5.5 | 0.9415 | 0.0062 | -0.0249 | 151.8548
6 | 1.0156 | 0.00672 | -0.0225 | 151.131
6.5 | 1.0914 | 0.00756 | -0.0193 | 144.3651
7 | 1.1547 | 0.01179 | -0.014 | 97.9389
7.5 | 1.1776 | 0.02173 | -0.0101 | 54.1924
8.5 | 1.1507 | 0.04992 | -0.0297 | 23.0509
9 | 1.1272 | 0.06428 | -0.0398 | 17.5358
9.5 | 1.1024 | 0.07655 | -0.0472 | 14.401
10 | 1.0798 | 0.08854 | -0.054 | 12.1956
10.5 | 1.0599 | 0.10046 | -0.0604 | 10.5505
11 | 1.0426 | 0.1124 | -0.0665 | 9.2758
11.5 | 1.0278 | 0.12447 | -0.0726 | 8.2574
12 | 1.0166 | 0.13666 | -0.0787 | 7.4389
12.5 | 1.0084 | 0.14904 | -0.0849 | 6.766
13 | 1.0048 | 0.1613 | -0.0911 | 6.2294
13.5 | 1.004 | 0.17376 | -0.0976 | 5.7781
14 | 1.0074 | 0.18602 | -0.1039 | 5.4155
14.5 | 1.0156 | 0.19778 | -0.1101 | 5.135
15 | 1.026 | 0.20946 | -0.1162 | 4.8983
15.5 | 1.0369 | 0.22209 | -0.1229 | 4.6688
16 | 1.0538 | 0.23229 | -0.1284 | 4.5366
16.5 | 1.0713 | 0.24303 | -0.1342 | 4.4081
17 | 1.0888 | 0.25487 | -0.1405 | 4.272
17.5 | 1.108 | 0.2663 | -0.1466 | 4.1607
18 | 1.1282 | 0.27699 | -0.1525 | 4.0731
18.5 | 1.1488 | 0.28718 | -0.1583 | 4.0003
19 | 1.1699 | 0.29686 | -0.1641 | 3.9409
19.5 | 1.1911 | 0.30583 | -0.1697 | 3.8946

## 137. Re 18M Mach 0.00 (1)
BIGFOIL.COM POLAR EXPORT
Zone-46
Zone-46 |  |  |  | Cl Max: | 0.958 | at alpha= | 9 | deg
JavaFoil+Calcfoil stall+Eppler ext transition |  |  |  | L/D Max: | 124.019 | at alpha= | 8 | deg
Re: | 18000000 |  |  | Cd Min: | 0.00546 | at alpha= | -0.5 | deg
Mach: | 0 |  |  | Cl=0 at alpha= | -1.4298 | deg
|  |  |  | @ Cl=0.1, Cd= | 0.0054709
|  |  |  | @ Cl=0.4, Cd= | 0.0056796
|  |  |  | @ Cl=0.6, Cd= | 0.07522
alpha (deg) | Cl | Cd | Cm | Cl/Cd
-13 | -0.286 | 0.08041 | -0.016 | -3.551
-12.5 | -0.302 | 0.07631 | -0.016 | -3.951
-12 | -0.317 | 0.07264 | -0.016 | -4.371
-11.5 | -0.334 | 0.0685 | -0.016 | -4.871
-11 | -0.349 | 0.06443 | -0.016 | -5.423
-10.5 | -0.365 | 0.05959 | -0.017 | -6.125
-10 | -0.378 | 0.05601 | -0.017 | -6.758
-9.5 | -0.389 | 0.05317 | -0.017 | -7.324
-9 | -0.401 | 0.04747 | -0.018 | -8.441
-8.5 | -0.485 | 0.009 | -0.028 | -53.907
-8 | -0.495 | 0.00667 | -0.028 | -74.281
-7.5 | -0.49 | 0.00654 | -0.028 | -74.975
-7 | -0.479 | 0.00648 | -0.028 | -73.933
-6.5 | -0.461 | 0.00635 | -0.028 | -72.724
-6 | -0.437 | 0.00617 | -0.028 | -70.855
-5.5 | -0.405 | 0.00606 | -0.028 | -66.758
-5 | -0.367 | 0.00599 | -0.028 | -61.319
-4.5 | -0.325 | 0.00581 | -0.027 | -55.851
-4 | -0.278 | 0.00575 | -0.027 | -48.339
-3.5 | -0.228 | 0.00583 | -0.027 | -39.143
-3 | -0.175 | 0.00579 | -0.027 | -30.292
-2.5 | -0.121 | 0.00573 | -0.027 | -21.093
-2 | -0.065 | 0.00571 | -0.027 | -11.358
-1.5 | -0.008 | 0.00569 | -0.027 | -1.426
-1 | 0.049 | 0.00555 | -0.027 | 8.84
-0.5 | 0.107 | 0.00546 | -0.027 | 19.501
0 | 0.164 | 0.00546 | -0.027 | 29.946
0.5 | 0.221 | 0.0056 | -0.026 | 39.433
1 | 0.278 | 0.00565 | -0.026 | 49.228
1.5 | 0.335 | 0.00562 | -0.026 | 59.666
2 | 0.392 | 0.00566 | -0.026 | 69.263
2.5 | 0.449 | 0.0058 | -0.026 | 77.404
3 | 0.506 | 0.00591 | -0.026 | 85.546
3.5 | 0.562 | 0.00606 | -0.026 | 92.764
4 | 0.617 | 0.00613 | -0.026 | 100.703
4.5 | 0.671 | 0.00625 | -0.026 | 107.403
5 | 0.723 | 0.00646 | -0.026 | 111.831
5.5 | 0.772 | 0.00671 | -0.026 | 114.973
6 | 0.818 | 0.0069 | -0.026 | 118.532
6.5 | 0.859 | 0.00719 | -0.026 | 119.481
7 | 0.894 | 0.00747 | -0.026 | 119.656
7.5 | 0.921 | 0.00761 | -0.025 | 121.052
8 | 0.941 | 0.00759 | -0.025 | 124.019
8.5 | 0.954 | 0.00799 | -0.025 | 119.411
9 | 0.958 | 0.00842 | -0.025 | 113.788
9.5 | 0.955 | 0.00893 | -0.025 | 106.937
10 | 0.944 | 0.00951 | -0.025 | 99.217
10.5 | 0.925 | 0.01035 | -0.025 | 89.29
11 | 0.891 | 0.01217 | -0.025 | 73.224
11.5 | 0.838 | 0.0144 | -0.024 | 58.211
12 | 0.754 | 0.02644 | -0.022 | 28.505
12.5 | 0.69 | 0.04014 | -0.021 | 17.198
13 | 0.637 | 0.05324 | -0.02 | 11.961
13.5 | 0.591 | 0.06406 | -0.019 | 9.223
14 | 0.548 | 0.07522 | -0.018 | 7.28

## 138. Re 18M Mach 0.00 (2)
BIGFOIL.COM POLAR EXPORT
Zone-46
Zone-46 |  |  |  | Cl Max: | 1.9619 | at alpha= | 18 | deg
XFOIL ncrit=9 |  |  |  | L/D Max: | 149.73 | at alpha= | 7.5 | deg
Re: | 18000000 |  |  | Cd Min: | 0.08495 | at alpha= | 20 | deg
Mach: | 0 |  |  | Cl=0 at alpha= | -1.4557 | deg
|  |  |  | @ Cl=0.1, Cd= | 0.0050056
|  |  |  | @ Cl=0.4, Cd= | 0.0048555
|  |  |  | @ Cl=0.6, Cd= | 0.0050229
alpha (deg) | Cl | Cd | Cm | Cl/Cd
-15 | -1.4122 | 0.02907 | -0.0359 | -48.5793
-14.5 | -1.3787 | 0.02527 | -0.0362 | -54.5588
-14 | -1.3389 | 0.02239 | -0.0361 | -59.799
-13.5 | -1.2953 | 0.02008 | -0.0359 | -64.507
-13 | -1.2495 | 0.01804 | -0.0357 | -69.2627
-12.5 | -1.2017 | 0.01632 | -0.0354 | -73.6336
-12 | -1.1528 | 0.01469 | -0.0351 | -78.4752
-11.5 | -1.1029 | 0.01316 | -0.0348 | -83.807
-11 | -1.0515 | 0.01194 | -0.0345 | -88.0653
-10.5 | -0.9995 | 0.01077 | -0.0341 | -92.8041
-10 | -0.9468 | 0.00975 | -0.0338 | -97.1077
-9.5 | -0.8934 | 0.00884 | -0.0335 | -101.0633
-9 | -0.8394 | 0.00807 | -0.0332 | -104.0149
-8.5 | -0.785 | 0.00741 | -0.033 | -105.9379
-8 | -0.7302 | 0.00682 | -0.0327 | -107.0674
-7.5 | -0.6752 | 0.00643 | -0.0323 | -105.0078
-6.5 | -0.5667 | 0.00609 | -0.0315 | -93.0542
-6 | -0.511 | 0.00585 | -0.0313 | -87.3504
-5.5 | -0.4551 | 0.00568 | -0.0311 | -80.1232
-5 | -0.3991 | 0.00554 | -0.031 | -72.0397
-4 | -0.2869 | 0.00536 | -0.0307 | -53.5261
-3.5 | -0.2306 | 0.00527 | -0.0305 | -43.7571
-3 | -0.1742 | 0.00515 | -0.0304 | -33.8252
-2.5 | -0.1178 | 0.00512 | -0.0303 | -23.0078
-2 | -0.0614 | 0.00508 | -0.0302 | -12.0866
-1.5 | -0.005 | 0.00508 | -0.0301 | -0.98425
-1 | 0.0514 | 0.00504 | -0.03 | 10.1984
-0.5 | 0.1079 | 0.005 | -0.0299 | 21.58
0 | 0.1643 | 0.00494 | -0.0298 | 33.2591
0.5 | 0.2207 | 0.00491 | -0.0298 | 44.9491
1.5 | 0.3334 | 0.00485 | -0.0297 | 68.7423
2 | 0.3897 | 0.00485 | -0.0297 | 80.3505
2.5 | 0.4459 | 0.00488 | -0.0297 | 91.373
3 | 0.502 | 0.00493 | -0.0297 | 101.8256
3.5 | 0.558 | 0.00494 | -0.0297 | 112.9555
4 | 0.6137 | 0.00505 | -0.0296 | 121.5248
4.5 | 0.6692 | 0.00508 | -0.0295 | 131.7323
5 | 0.722 | 0.005 | -0.0288 | 144.4
5.5 | 0.7774 | 0.00531 | -0.0286 | 146.403
6 | 0.8327 | 0.00563 | -0.0284 | 147.9041
6.5 | 0.8877 | 0.00597 | -0.0282 | 148.6935
7 | 0.9425 | 0.00634 | -0.028 | 148.6593
7.5 | 0.9972 | 0.00666 | -0.0279 | 149.7297
8 | 1.0515 | 0.0071 | -0.0276 | 148.0986
8.5 | 1.1056 | 0.0075 | -0.0274 | 147.4133
9 | 1.1595 | 0.00789 | -0.0271 | 146.9582
9.5 | 1.213 | 0.00833 | -0.0269 | 145.6182
10 | 1.2657 | 0.00889 | -0.0265 | 142.3735
11 | 1.3699 | 0.01016 | -0.0257 | 134.8327
11.5 | 1.4214 | 0.01078 | -0.0253 | 131.8553
12 | 1.4724 | 0.01145 | -0.0249 | 128.5939
12.5 | 1.5227 | 0.01216 | -0.0244 | 125.222
13 | 1.5723 | 0.01293 | -0.0238 | 121.6009
13.5 | 1.6211 | 0.01375 | -0.0232 | 117.8982
14 | 1.669 | 0.01464 | -0.0225 | 114.0027
14.5 | 1.7158 | 0.01559 | -0.0217 | 110.0577
15 | 1.7614 | 0.01662 | -0.0209 | 105.9807
15.5 | 1.8052 | 0.01779 | -0.0199 | 101.4727
16 | 1.8466 | 0.01913 | -0.0186 | 96.529
16.5 | 1.8845 | 0.02076 | -0.0172 | 90.7755
17 | 1.9178 | 0.02269 | -0.0153 | 84.5218
17.5 | 1.9449 | 0.02497 | -0.0129 | 77.8895
18 | 1.9619 | 0.02775 | -0.0099 | 70.6991
18.5 | 1.9543 | 0.03098 | -0.0045 | 63.0826
19 | 1.9344 | 0.03801 | -0.0057 | 50.8919
19.5 | 1.8934 | 0.05213 | -0.0156 | 36.3207
20 | 1.7473 | 0.08495 | -0.0353 | 20.5686

## 139. Re 18M Mach 0.10 (1)
BIGFOIL.COM POLAR EXPORT
Zone-46
Zone-46 |  |  |  | Cl Max: | 0.951 | at alpha= | 9 | deg
JavaFoil+Calcfoil stall+Eppler ext transition |  |  |  | L/D Max: | 122.939 | at alpha= | 8 | deg
Re: | 18000000 |  |  | Cd Min: | 0.00546 | at alpha= | -0.5 | deg
Mach: | 0.1 |  |  | Cl=0 at alpha= | -1.4298 | deg
|  |  |  | @ Cl=0.1, Cd= | 0.0054709
|  |  |  | @ Cl=0.4, Cd= | 0.0056847
|  |  |  | @ Cl=0.6, Cd= | 0.07944
alpha (deg) | Cl | Cd | Cm | Cl/Cd
-13 | -0.248 | 0.08155 | -0.016 | -3.039
-12.5 | -0.266 | 0.07676 | -0.016 | -3.463
-12 | -0.284 | 0.07325 | -0.016 | -3.876
-11.5 | -0.302 | 0.06922 | -0.016 | -4.369
-11 | -0.321 | 0.06519 | -0.016 | -4.92
-10.5 | -0.339 | 0.06039 | -0.017 | -5.613
-10 | -0.355 | 0.05683 | -0.017 | -6.254
-9.5 | -0.37 | 0.05293 | -0.017 | -6.998
-9 | -0.382 | 0.05008 | -0.017 | -7.626
-8.5 | -0.4 | 0.03872 | -0.02 | -10.34
-8 | -0.483 | 0.00669 | -0.028 | -72.207
-7.5 | -0.481 | 0.00656 | -0.028 | -73.424
-7 | -0.473 | 0.0065 | -0.028 | -72.82
-6.5 | -0.458 | 0.00636 | -0.028 | -71.973
-6 | -0.435 | 0.00618 | -0.028 | -70.391
-5.5 | -0.404 | 0.00607 | -0.028 | -66.52
-5 | -0.367 | 0.006 | -0.028 | -61.171
-4.5 | -0.325 | 0.00581 | -0.028 | -55.958
-4 | -0.279 | 0.00576 | -0.027 | -48.432
-3.5 | -0.229 | 0.00583 | -0.027 | -39.248
-3 | -0.176 | 0.00579 | -0.027 | -30.412
-2.5 | -0.121 | 0.00573 | -0.027 | -21.177
-2 | -0.065 | 0.00571 | -0.027 | -11.412
-1.5 | -0.008 | 0.00569 | -0.027 | -1.433
-1 | 0.049 | 0.00555 | -0.027 | 8.881
-0.5 | 0.107 | 0.00546 | -0.027 | 19.597
0 | 0.164 | 0.00546 | -0.027 | 30.093
0.5 | 0.222 | 0.0056 | -0.027 | 39.624
1 | 0.279 | 0.00565 | -0.026 | 49.456
1.5 | 0.337 | 0.00562 | -0.026 | 59.934
2 | 0.394 | 0.00567 | -0.026 | 69.572
2.5 | 0.451 | 0.00581 | -0.026 | 77.713
3 | 0.508 | 0.00592 | -0.026 | 85.879
3.5 | 0.565 | 0.00607 | -0.026 | 92.96
4 | 0.62 | 0.00614 | -0.026 | 101.033
4.5 | 0.674 | 0.00627 | -0.026 | 107.61
5 | 0.726 | 0.00664 | -0.026 | 109.334
5.5 | 0.775 | 0.00674 | -0.026 | 115.02
6 | 0.821 | 0.00692 | -0.026 | 118.603
6.5 | 0.862 | 0.00722 | -0.026 | 119.354
7 | 0.895 | 0.00751 | -0.026 | 119.284
7.5 | 0.922 | 0.00766 | -0.026 | 120.411
8 | 0.94 | 0.00765 | -0.026 | 122.939
8.5 | 0.95 | 0.00806 | -0.025 | 117.924
9 | 0.951 | 0.00853 | -0.025 | 111.537
9.5 | 0.944 | 0.00906 | -0.025 | 104.177
10 | 0.929 | 0.00966 | -0.025 | 96.153
10.5 | 0.905 | 0.01058 | -0.025 | 85.478
11 | 0.861 | 0.01264 | -0.025 | 68.164
11.5 | 0.778 | 0.01997 | -0.023 | 38.937
12 | 0.71 | 0.03062 | -0.022 | 23.188
12.5 | 0.643 | 0.04664 | -0.02 | 13.78
13 | 0.587 | 0.06092 | -0.019 | 9.632
13.5 | 0.541 | 0.06925 | -0.018 | 7.818
14 | 0.497 | 0.07944 | -0.017 | 6.256

## 140. Re 18M Mach 0.10 (2)
BIGFOIL.COM POLAR EXPORT
Zone-46
Zone-46 |  |  |  | Cl Max: | 1.9225 | at alpha= | 17.5 | deg
XFOIL ncrit=9 |  |  |  | L/D Max: | 149.687 | at alpha= | 7.5 | deg
Re: | 18000000 |  |  | Cd Min: | 0.11817 | at alpha= | 19.5 | deg
Mach: | 0.1 |  |  | Cl=0 at alpha= | -1.4551 | deg
|  |  |  | @ Cl=0.1, Cd= | 0.0050059
|  |  |  | @ Cl=0.4, Cd= | 0.0048543
|  |  |  | @ Cl=0.6, Cd= | 0.0050257
alpha (deg) | Cl | Cd | Cm | Cl/Cd
-11.5 | -1.0949 | 0.0213 | -0.0358 | -51.4038
-11 | -1.0523 | 0.01698 | -0.036 | -61.9729
-10.5 | -1.0046 | 0.01397 | -0.0357 | -71.9112
-10 | -0.9538 | 0.01181 | -0.0353 | -80.7621
-9.5 | -0.9012 | 0.01013 | -0.0349 | -88.9635
-9 | -0.8472 | 0.00888 | -0.0345 | -95.4054
-8.5 | -0.7924 | 0.00793 | -0.034 | -99.9243
-8 | -0.737 | 0.00714 | -0.0336 | -103.2213
-7.5 | -0.6814 | 0.00662 | -0.0332 | -102.9305
-7 | -0.6276 | 0.00672 | -0.0324 | -93.3929
-6.5 | -0.5714 | 0.00632 | -0.0321 | -90.4114
-6 | -0.5152 | 0.00589 | -0.0318 | -87.4703
-5.5 | -0.4587 | 0.00571 | -0.0316 | -80.3327
-5 | -0.4021 | 0.00556 | -0.0313 | -72.3201
-4 | -0.2889 | 0.00538 | -0.031 | -53.6989
-3.5 | -0.2322 | 0.00528 | -0.0308 | -43.9773
-3 | -0.1754 | 0.00515 | -0.0306 | -34.0583
-2.5 | -0.1187 | 0.00512 | -0.0305 | -23.1836
-2 | -0.0619 | 0.00508 | -0.0304 | -12.185
-1.5 | -0.0051 | 0.00508 | -0.0302 | -1.0039
-1 | 0.0517 | 0.00504 | -0.0301 | 10.2579
-0.5 | 0.1084 | 0.005 | -0.03 | 21.68
0 | 0.1652 | 0.00494 | -0.03 | 33.4413
0.5 | 0.2219 | 0.00491 | -0.0299 | 45.1935
1.5 | 0.3353 | 0.00485 | -0.0299 | 69.134
2 | 0.392 | 0.00485 | -0.0298 | 80.8247
2.5 | 0.4485 | 0.00488 | -0.0298 | 91.9057
3 | 0.5049 | 0.00493 | -0.0298 | 102.4138
3.5 | 0.5613 | 0.00495 | -0.0297 | 113.3939
4 | 0.6175 | 0.00506 | -0.0297 | 122.0356
4.5 | 0.6733 | 0.00509 | -0.0296 | 132.279
5 | 0.7265 | 0.00502 | -0.0287 | 144.7211
5.5 | 0.7824 | 0.00533 | -0.0285 | 146.7917
6 | 0.8381 | 0.00566 | -0.0283 | 148.0742
6.5 | 0.8937 | 0.006 | -0.0281 | 148.95
7 | 0.9491 | 0.00638 | -0.0278 | 148.7618
7.5 | 1.0044 | 0.00671 | -0.0276 | 149.687
8 | 1.0592 | 0.00718 | -0.0273 | 147.5209
8.5 | 1.1141 | 0.00756 | -0.027 | 147.3677
9 | 1.1687 | 0.00798 | -0.0266 | 146.4536
9.5 | 1.2228 | 0.00846 | -0.0262 | 144.539
10 | 1.2759 | 0.00917 | -0.0257 | 139.1385
10.5 | 1.3292 | 0.00975 | -0.0252 | 136.3282
11 | 1.3821 | 0.01039 | -0.0247 | 133.0221
11.5 | 1.4344 | 0.01107 | -0.0241 | 129.5754
12 | 1.4862 | 0.0118 | -0.0235 | 125.9492
12.5 | 1.5373 | 0.01258 | -0.0228 | 122.2019
13 | 1.5877 | 0.01344 | -0.022 | 118.1324
13.5 | 1.6371 | 0.01436 | -0.0212 | 114.0042
14 | 1.6855 | 0.01537 | -0.0202 | 109.6617
14.5 | 1.7325 | 0.0165 | -0.0192 | 105
15 | 1.7774 | 0.01782 | -0.0179 | 99.7419
15.5 | 1.8184 | 0.01953 | -0.0164 | 93.108
16.5 | 1.8857 | 0.02403 | -0.0122 | 78.4727
17 | 1.9119 | 0.02652 | -0.0096 | 72.0928
17.5 | 1.9225 | 0.02955 | -0.0057 | 65.0592
18 | 1.9017 | 0.03462 | -0.0021 | 54.9307
18.5 | 1.8689 | 0.04667 | -0.0106 | 40.045
19 | 1.7709 | 0.07182 | -0.0276 | 24.6575
19.5 | 1.5469 | 0.11817 | -0.0537 | 13.0905

## 141. Re 18M Mach 0.25 (1)
BIGFOIL.COM POLAR EXPORT
Zone-46
Zone-46 |  |  |  | Cl Max: | 0.924 | at alpha= | 8 | deg
JavaFoil+Calcfoil stall+Eppler ext transition |  |  |  | L/D Max: | 120.886 | at alpha= | 7.5 | deg
Re: | 18000000 |  |  | Cd Min: | 0.00547 | at alpha= | -0.5 | deg
Mach: | 0.25 |  |  | Cl=0 at alpha= | -1.4322 | deg
|  |  |  | @ Cl=0.1, Cd= | 0.0054937
|  |  |  | @ Cl=0.4, Cd= | 0.08301
|  |  |  | @ Cl=0.6, Cd= | 0.08301
alpha (deg) | Cl | Cd | Cm | Cl/Cd
-11.5 | -0.056 | 0.07068 | -0.016 | -0.799
-11 | -0.054 | 0.06652 | -0.016 | -0.808
-10.5 | -0.051 | 0.06298 | -0.016 | -0.809
-10 | -0.129 | 0.05941 | -0.016 | -2.178
-9.5 | -0.186 | 0.05626 | -0.016 | -3.312
-9 | -0.233 | 0.05282 | -0.016 | -4.402
-8.5 | -0.271 | 0.04989 | -0.016 | -5.44
-8 | -0.304 | 0.04535 | -0.017 | -6.712
-7.5 | -0.332 | 0.03841 | -0.019 | -8.654
-7 | -0.419 | 0.00652 | -0.029 | -64.231
-6.5 | -0.423 | 0.00647 | -0.029 | -65.452
-6 | -0.416 | 0.00634 | -0.029 | -65.651
-5.5 | -0.395 | 0.00613 | -0.029 | -64.418
-5 | -0.365 | 0.00602 | -0.028 | -60.616
-4.5 | -0.327 | 0.00595 | -0.028 | -55.01
-4 | -0.283 | 0.0058 | -0.028 | -48.77
-3.5 | -0.233 | 0.00586 | -0.028 | -39.828
-3 | -0.18 | 0.00578 | -0.028 | -31.176
-2.5 | -0.124 | 0.00579 | -0.028 | -21.509
-2 | -0.067 | 0.00572 | -0.028 | -11.706
-1.5 | -0.008 | 0.0057 | -0.028 | -1.47
-1 | 0.051 | 0.00561 | -0.028 | 9.035
-0.5 | 0.11 | 0.00547 | -0.027 | 20.119
0 | 0.169 | 0.00547 | -0.027 | 30.894
0.5 | 0.228 | 0.00561 | -0.027 | 40.665
1 | 0.287 | 0.00566 | -0.027 | 50.696
1.5 | 0.346 | 0.00563 | -0.027 | 61.419
2 | 0.405 | 0.00569 | -0.027 | 71.248
2.5 | 0.464 | 0.00584 | -0.027 | 79.42
3 | 0.522 | 0.00595 | -0.027 | 87.734
3.5 | 0.58 | 0.00613 | -0.027 | 94.618
4 | 0.637 | 0.0062 | -0.027 | 102.736
4.5 | 0.692 | 0.00634 | -0.027 | 109.187
5 | 0.744 | 0.00658 | -0.027 | 113.046
5.5 | 0.793 | 0.00687 | -0.027 | 115.369
6 | 0.838 | 0.00712 | -0.026 | 117.702
6.5 | 0.875 | 0.00733 | -0.026 | 119.435
7 | 0.903 | 0.00764 | -0.026 | 118.199
7.5 | 0.92 | 0.00761 | -0.026 | 120.886
8 | 0.924 | 0.00803 | -0.026 | 115.088
8.5 | 0.914 | 0.00855 | -0.026 | 106.901
9 | 0.89 | 0.00914 | -0.026 | 97.366
9.5 | 0.85 | 0.00983 | -0.026 | 86.491
10 | 0.793 | 0.01203 | -0.026 | 65.887
10.5 | 0.682 | 0.01896 | -0.024 | 35.951
11 | 0.565 | 0.03626 | -0.022 | 15.574
11.5 | 0.461 | 0.05439 | -0.019 | 8.477
12 | 0.366 | 0.06761 | -0.017 | 5.408
12.5 | 0.269 | 0.0767 | -0.016 | 3.504
13 | 0.14 | 0.08301 | -0.016 | 1.682

## 142. Re 18M Mach 0.25 (2)
BIGFOIL.COM POLAR EXPORT
Zone-46
Zone-46 |  |  |  | Cl Max: | 1.6177 | at alpha= | 13 | deg
XFOIL ncrit=9 |  |  |  | L/D Max: | 149.651 | at alpha= | 7 | deg
Re: | 18000000 |  |  | Cd Min: | 0.22351 | at alpha= | -16.5 | deg
Mach: | 0.25 |  |  | Cl=0 at alpha= | -1.4514 | deg
|  |  |  | @ Cl=0.1, Cd= | 0.0050099
|  |  |  | @ Cl=0.4, Cd= | 0.0048689
|  |  |  | @ Cl=0.6, Cd= | 0.0050282
alpha (deg) | Cl | Cd | Cm | Cl/Cd
-16.5 | -0.8183 | 0.22351 | 0.0854 | -3.6611
-16 | -0.8011 | 0.21683 | 0.0817 | -3.6946
-15.5 | -0.7843 | 0.21002 | 0.0781 | -3.7344
-15 | -0.7679 | 0.20306 | 0.0745 | -3.7816
-14.5 | -0.7524 | 0.19598 | 0.0712 | -3.8392
-14 | -0.7368 | 0.18876 | 0.0679 | -3.9034
-13.5 | -0.7217 | 0.18136 | 0.0648 | -3.9794
-13 | -0.7233 | 0.16701 | 0.0603 | -4.3309
-12.5 | -0.7187 | 0.15644 | 0.0564 | -4.5941
-12 | -0.7074 | 0.14914 | 0.0535 | -4.7432
-11.5 | -0.6968 | 0.14168 | 0.0506 | -4.9181
-11 | -0.6887 | 0.13353 | 0.0475 | -5.1576
-10.5 | -0.6787 | 0.12624 | 0.0446 | -5.3763
-10 | -0.6686 | 0.11912 | 0.0418 | -5.6128
-9.5 | -0.6588 | 0.11195 | 0.0388 | -5.8848
-9 | -0.6487 | 0.10494 | 0.0357 | -6.1816
-7 | -0.6562 | 0.00989 | -0.0366 | -66.3498
-6.5 | -0.5985 | 0.00771 | -0.0358 | -77.6265
-6 | -0.5392 | 0.00655 | -0.0349 | -82.3206
-5.5 | -0.4795 | 0.0059 | -0.0341 | -81.2712
-5 | -0.4197 | 0.0057 | -0.0335 | -73.6316
-4.5 | -0.3601 | 0.00557 | -0.033 | -64.6499
-4 | -0.3007 | 0.00547 | -0.0326 | -54.9726
-3.5 | -0.2415 | 0.00534 | -0.0322 | -45.2247
-2.5 | -0.1233 | 0.00513 | -0.0316 | -24.0351
-2 | -0.0645 | 0.0051 | -0.0314 | -12.6471
-1.5 | -0.0057 | 0.00508 | -0.0312 | -1.122
-1 | 0.053 | 0.00505 | -0.031 | 10.495
-0.5 | 0.1116 | 0.005 | -0.0308 | 22.32
0 | 0.1702 | 0.00495 | -0.0307 | 34.3838
0.5 | 0.2288 | 0.00491 | -0.0306 | 46.5988
1 | 0.2873 | 0.00484 | -0.0306 | 59.3595
2 | 0.4043 | 0.00487 | -0.0305 | 83.0185
2.5 | 0.4628 | 0.00489 | -0.0304 | 94.6421
3 | 0.5212 | 0.00495 | -0.0303 | 105.2929
3.5 | 0.5797 | 0.00499 | -0.0301 | 116.1723
4 | 0.6381 | 0.0051 | -0.0299 | 125.1176
4.5 | 0.6963 | 0.00511 | -0.0297 | 136.2622
5 | 0.7518 | 0.00514 | -0.0286 | 146.2646
5.5 | 0.8103 | 0.00549 | -0.0282 | 147.5956
6 | 0.8688 | 0.00584 | -0.0277 | 148.7671
6.5 | 0.9274 | 0.00622 | -0.0272 | 149.0997
7 | 0.9862 | 0.00659 | -0.0266 | 149.651
7.5 | 1.0448 | 0.00707 | -0.0258 | 147.7793
8.5 | 1.1624 | 0.00799 | -0.0242 | 145.4819
9 | 1.2206 | 0.00864 | -0.0232 | 141.2731
9.5 | 1.2785 | 0.00947 | -0.022 | 135.0053
10 | 1.3364 | 0.01029 | -0.0207 | 129.8737
10.5 | 1.3939 | 0.01125 | -0.0192 | 123.9022
11 | 1.4506 | 0.01237 | -0.0176 | 117.2676
11.5 | 1.5061 | 0.01372 | -0.0158 | 109.7741
12 | 1.5584 | 0.01561 | -0.0137 | 99.8334
12.5 | 1.6008 | 0.01897 | -0.0109 | 84.3859
13 | 1.6177 | 0.02529 | -0.0073 | 63.966
13.5 | 1.6019 | 0.03373 | -0.0042 | 47.4918
14 | 1.566 | 0.04366 | -0.0091 | 35.8681
14.5 | 1.536 | 0.0613 | -0.0256 | 25.0571
15 | 1.4984 | 0.07653 | -0.0342 | 19.5792
15.5 | 1.4552 | 0.0913 | -0.0415 | 15.9387
16 | 1.4072 | 0.10683 | -0.0494 | 13.1723
16.5 | 1.3565 | 0.12331 | -0.0582 | 11.0007
17 | 1.2972 | 0.14264 | -0.0693 | 9.0942
18 | 1.1783 | 0.18831 | -0.0979 | 6.2572

## 143. Re 18M Mach 0.50 (1)
BIGFOIL.COM POLAR EXPORT
Zone-46
Zone-46 |  |  |  | Cl Max: | 1.133 | at alpha= | 20 | deg
JavaFoil+Calcfoil stall+Eppler ext transition |  |  |  | L/D Max: | 114.047 | at alpha= | 5 | deg
Re: | 18000000 |  |  | Cd Min: | 0.00551 | at alpha= | -0.5 | deg
Mach: | 0.5 |  |  | Cl=0 at alpha= | -1.4318 | deg
|  |  |  | @ Cl=0.1, Cd= | 0.0056041
|  |  |  | @ Cl=0.4, Cd= | 0.0057199
|  |  |  | @ Cl=0.6, Cd= | 0.0061611
alpha (deg) | Cl | Cd | Cm | Cl/Cd
-20 | -0.987 | 0.14636 | -0.023 | -6.743
-19.5 | -0.956 | 0.15625 | -0.022 | -6.116
-19 | -0.933 | 0.14027 | -0.022 | -6.651
-18.5 | -0.902 | 0.14885 | -0.021 | -6.063
-18 | -0.881 | 0.12887 | -0.022 | -6.834
-17.5 | -0.859 | 0.1164 | -0.022 | -7.377
-17 | -0.827 | 0.12195 | -0.021 | -6.781
-16.5 | -0.806 | 0.10671 | -0.022 | -7.553
-16 | -0.774 | 0.11068 | -0.02 | -6.997
-15.5 | -0.754 | 0.0963 | -0.022 | -7.833
-15 | -0.725 | 0.09681 | -0.021 | -7.484
-14.5 | -0.707 | 0.08206 | -0.023 | -8.612
-14 | -0.678 | 0.08041 | -0.022 | -8.429
-13.5 | -0.661 | 0.06708 | -0.024 | -9.86
-13 | -0.626 | 0.07193 | -0.022 | -8.705
-12.5 | -0.605 | 0.06327 | -0.023 | -9.562
-12 | -0.621 | 0.03065 | -0.029 | -20.274
-11.5 | -0.551 | 0.05708 | -0.023 | -9.659
-11 | -0.571 | 0.02436 | -0.029 | -23.443
-10.5 | -0.502 | 0.048 | -0.024 | -10.451
-10 | -0.543 | 0.01225 | -0.032 | -44.344
-9.5 | -0.447 | 0.04298 | -0.024 | -10.407
-9 | -0.5 | 0.00733 | -0.033 | -68.194
-8.5 | -0.442 | 0.0126 | -0.031 | -35.125
-8 | -0.362 | 0.03925 | -0.023 | -9.218
-7.5 | -0.402 | 0.00682 | -0.032 | -58.905
-7 | -0.31 | 0.03263 | -0.024 | -9.505
-6.5 | -0.336 | 0.00665 | -0.032 | -50.512
-6 | -0.303 | 0.00648 | -0.032 | -46.685
-5.5 | -0.27 | 0.00637 | -0.032 | -42.335
-5 | -0.237 | 0.00626 | -0.032 | -37.797
-4.5 | -0.204 | 0.00609 | -0.032 | -33.408
-4 | -0.205 | 0.00603 | -0.032 | -34.051
-3.5 | -0.238 | 0.00593 | -0.031 | -40.071
-3 | -0.194 | 0.00576 | -0.031 | -33.688
-2.5 | -0.137 | 0.00582 | -0.031 | -23.516
-2 | -0.074 | 0.00579 | -0.031 | -12.823
-1.5 | -0.009 | 0.00571 | -0.031 | -1.636
-1 | 0.057 | 0.00578 | -0.031 | 9.78
-0.5 | 0.123 | 0.00551 | -0.031 | 22.33
0 | 0.189 | 0.00553 | -0.031 | 34.116
0.5 | 0.255 | 0.00551 | -0.031 | 46.228
1 | 0.321 | 0.00572 | -0.03 | 56.051
1.5 | 0.387 | 0.00571 | -0.03 | 67.758
2 | 0.453 | 0.00576 | -0.03 | 78.561
2.5 | 0.518 | 0.00595 | -0.03 | 87.135
3 | 0.583 | 0.0061 | -0.03 | 95.518
3.5 | 0.647 | 0.00633 | -0.03 | 102.204
4 | 0.708 | 0.00663 | -0.03 | 106.781
4.5 | 0.766 | 0.00683 | -0.03 | 112.164
5 | 0.816 | 0.00716 | -0.03 | 114.047
5.5 | 0.853 | 0.00759 | -0.03 | 112.444
6 | 0.865 | 0.00799 | -0.03 | 108.298
6.5 | 0.787 | 0.00861 | -0.03 | 91.437
7 | 0.556 | 0.00899 | -0.029 | 61.85
7.5 | 0.589 | 0.00941 | -0.029 | 62.558
8 | 0.621 | 0.01223 | -0.029 | 50.732
8.5 | 0.653 | 0.01244 | -0.029 | 52.523
9 | 0.681 | 0.01246 | -0.029 | 54.67
9.5 | 0.703 | 0.01387 | -0.028 | 50.695
10 | 0.701 | 0.01995 | -0.027 | 35.158
10.5 | 0.726 | 0.02242 | -0.027 | 32.369
11 | 0.754 | 0.02363 | -0.026 | 31.918
11.5 | 0.78 | 0.02579 | -0.026 | 30.227
12 | 0.808 | 0.02692 | -0.026 | 30.036
12.5 | 0.778 | 0.05699 | -0.022 | 13.643
13 | 0.78 | 0.07809 | -0.019 | 9.984
13.5 | 0.811 | 0.07823 | -0.02 | 10.369
14 | 0.838 | 0.08222 | -0.02 | 10.187
14.5 | 0.846 | 0.10589 | -0.017 | 7.991
15 | 0.877 | 0.1051 | -0.018 | 8.341
15.5 | 0.904 | 0.10843 | -0.018 | 8.342
16 | 0.923 | 0.12974 | -0.017 | 7.112
16.5 | 0.955 | 0.12219 | -0.018 | 7.815
17 | 0.975 | 0.1436 | -0.017 | 6.789
17.5 | 1.003 | 0.14256 | -0.018 | 7.039
18 | 1.034 | 0.1384 | -0.019 | 7.469
18.5 | 1.054 | 0.15988 | -0.018 | 6.59
19 | 1.084 | 0.15376 | -0.019 | 7.047
19.5 | 1.104 | 0.17934 | -0.018 | 6.155
20 | 1.133 | 0.17248 | -0.019 | 6.569

## 144. Re 18M Mach 0.50 (2)
BIGFOIL.COM POLAR EXPORT
Zone-46
Zone-46 |  |  |  | Cl Max: | 1.1911 | at alpha= | 19.5 | deg
XFOIL ncrit=9 |  |  |  | L/D Max: | 155.222 | at alpha= | 5.5 | deg
Re: | 18000000 |  |  | Cd Min: | 0.30565 | at alpha= | 19.5 | deg
Mach: | 0.5 |  |  | Cl=0 at alpha= | -99 | deg
|  |  |  | @ Cl=0.1, Cd= | 0.005
|  |  |  | @ Cl=0.4, Cd= | 0.0049232
|  |  |  | @ Cl=0.6, Cd= | 0.0050757
alpha (deg) | Cl | Cd | Cm | Cl/Cd
0 | 0.1925 | 0.005 | -0.0341 | 38.5
0.5 | 0.2592 | 0.00496 | -0.0338 | 52.2581
1 | 0.326 | 0.00488 | -0.0336 | 66.8033
1.5 | 0.3928 | 0.00492 | -0.0333 | 79.8374
2 | 0.4599 | 0.00495 | -0.033 | 92.9091
2.5 | 0.5273 | 0.005 | -0.0326 | 105.46
3 | 0.5951 | 0.00507 | -0.0321 | 117.3767
3.5 | 0.6637 | 0.00515 | -0.0314 | 128.8738
4 | 0.7327 | 0.0053 | -0.0305 | 138.2453
4.5 | 0.8015 | 0.00534 | -0.0291 | 150.0936
5 | 0.8698 | 0.00563 | -0.0269 | 154.4938
5.5 | 0.9422 | 0.00607 | -0.025 | 155.2224
6 | 1.0164 | 0.00657 | -0.0226 | 154.7032
6.5 | 1.0925 | 0.00736 | -0.0194 | 148.4375
7 | 1.1566 | 0.01148 | -0.0141 | 100.7491
7.5 | 1.1804 | 0.02132 | -0.0101 | 55.3659
8 | 1.1696 | 0.03348 | -0.0114 | 34.9343
8.5 | 1.1529 | 0.04959 | -0.0295 | 23.2486
9 | 1.1297 | 0.06401 | -0.0396 | 17.6488
9.5 | 1.105 | 0.07626 | -0.0471 | 14.4899
10 | 1.0826 | 0.08819 | -0.0538 | 12.2758
10.5 | 1.0628 | 0.10007 | -0.0601 | 10.6206
11 | 1.0457 | 0.11196 | -0.0662 | 9.3399
11.5 | 1.0309 | 0.12396 | -0.0722 | 8.3164
12 | 1.0198 | 0.13607 | -0.0783 | 7.4947
12.5 | 1.0118 | 0.14837 | -0.0845 | 6.8194
13 | 1.0081 | 0.16053 | -0.0907 | 6.2798
13.5 | 1.0074 | 0.17287 | -0.097 | 5.8275
14 | 1.0107 | 0.18497 | -0.1033 | 5.4641
14.5 | 1.0184 | 0.19675 | -0.1095 | 5.1761
15 | 1.023 | 0.21106 | -0.1171 | 4.847
15.5 | 1.0379 | 0.22156 | -0.1227 | 4.6845
16 | 1.0547 | 0.23184 | -0.1282 | 4.5493
16.5 | 1.0722 | 0.24236 | -0.134 | 4.424
17 | 1.0896 | 0.25406 | -0.1402 | 4.2888
17.5 | 1.1084 | 0.26587 | -0.1465 | 4.169
18 | 1.1285 | 0.27633 | -0.1523 | 4.0839
18.5 | 1.149 | 0.28672 | -0.1582 | 4.0074
19 | 1.17 | 0.29648 | -0.164 | 3.9463
19.5 | 1.1911 | 0.30565 | -0.1697 | 3.8969

## 145. Re 20M Mach 0.00 (1)
BIGFOIL.COM POLAR EXPORT
Zone-46
Zone-46 |  |  |  | Cl Max: | 0.958 | at alpha= | 9 | deg
JavaFoil+Calcfoil stall+Eppler ext transition |  |  |  | L/D Max: | 121.882 | at alpha= | 7.5 | deg
Re: | 20000000 |  |  | Cd Min: | 0.00542 | at alpha= | -0.5 | deg
Mach: | 0 |  |  | Cl=0 at alpha= | -1.4298 | deg
|  |  |  | @ Cl=0.1, Cd= | 0.0054333
|  |  |  | @ Cl=0.4, Cd= | 0.0056568
|  |  |  | @ Cl=0.6, Cd= | 0.07402
alpha (deg) | Cl | Cd | Cm | Cl/Cd
-13 | -0.286 | 0.07974 | -0.016 | -3.584
-12.5 | -0.302 | 0.07564 | -0.016 | -3.99
-12 | -0.318 | 0.07206 | -0.016 | -4.409
-11.5 | -0.334 | 0.06783 | -0.016 | -4.924
-11 | -0.35 | 0.06375 | -0.016 | -5.487
-10.5 | -0.366 | 0.05872 | -0.017 | -6.226
-10 | -0.379 | 0.05504 | -0.017 | -6.89
-9.5 | -0.39 | 0.05216 | -0.017 | -7.483
-9 | -0.4 | 0.04786 | -0.018 | -8.364
-8.5 | -0.494 | 0.00675 | -0.028 | -73.238
-8 | -0.495 | 0.00664 | -0.028 | -74.562
-7.5 | -0.49 | 0.00652 | -0.028 | -75.227
-7 | -0.479 | 0.00646 | -0.028 | -74.2
-6.5 | -0.461 | 0.00633 | -0.028 | -72.896
-6 | -0.437 | 0.00612 | -0.028 | -71.373
-5.5 | -0.405 | 0.00601 | -0.028 | -67.298
-5 | -0.367 | 0.00595 | -0.028 | -61.716
-4.5 | -0.325 | 0.00579 | -0.027 | -56.053
-4 | -0.278 | 0.0057 | -0.027 | -48.749
-3.5 | -0.228 | 0.00577 | -0.027 | -39.497
-3 | -0.175 | 0.00577 | -0.027 | -30.398
-2.5 | -0.121 | 0.00569 | -0.027 | -21.219
-2 | -0.065 | 0.00566 | -0.027 | -11.46
-1.5 | -0.008 | 0.00564 | -0.027 | -1.439
-1 | 0.049 | 0.00553 | -0.027 | 8.877
-0.5 | 0.107 | 0.00542 | -0.027 | 19.65
0 | 0.164 | 0.00545 | -0.027 | 30.007
0.5 | 0.221 | 0.00558 | -0.026 | 39.59
1 | 0.278 | 0.00561 | -0.026 | 49.552
1.5 | 0.335 | 0.00558 | -0.026 | 60.072
2 | 0.392 | 0.00564 | -0.026 | 69.575
2.5 | 0.449 | 0.00576 | -0.026 | 77.924
3 | 0.506 | 0.00585 | -0.026 | 86.444
3.5 | 0.562 | 0.00603 | -0.026 | 93.249
4 | 0.617 | 0.00612 | -0.026 | 100.913
4.5 | 0.671 | 0.00624 | -0.026 | 107.535
5 | 0.723 | 0.00663 | -0.026 | 109.026
5.5 | 0.772 | 0.00669 | -0.026 | 115.409
6 | 0.818 | 0.00688 | -0.026 | 118.831
6.5 | 0.859 | 0.0072 | -0.026 | 119.352
7 | 0.894 | 0.00749 | -0.026 | 119.256
7.5 | 0.921 | 0.00756 | -0.025 | 121.882
8 | 0.941 | 0.00788 | -0.025 | 119.488
8.5 | 0.954 | 0.00787 | -0.025 | 121.236
9 | 0.958 | 0.00831 | -0.025 | 115.314
9.5 | 0.955 | 0.00879 | -0.025 | 108.675
10 | 0.944 | 0.00935 | -0.025 | 100.935
10.5 | 0.925 | 0.00997 | -0.025 | 92.75
11 | 0.893 | 0.01146 | -0.025 | 77.874
11.5 | 0.845 | 0.01356 | -0.025 | 62.287
12 | 0.761 | 0.02378 | -0.023 | 32.008
12.5 | 0.696 | 0.03681 | -0.021 | 18.915
13 | 0.641 | 0.05 | -0.02 | 12.822
13.5 | 0.593 | 0.06145 | -0.019 | 9.658
14 | 0.549 | 0.07402 | -0.018 | 7.411

## 146. Re 20M Mach 0.00 (2)
BIGFOIL.COM POLAR EXPORT
Zone-46
Zone-46 |  |  |  | Cl Max: | 1.9762 | at alpha= | 18.5 | deg
XFOIL ncrit=9 |  |  |  | L/D Max: | 152.569 | at alpha= | 7.5 | deg
Re: | 20000000 |  |  | Cd Min: | 0.06867 | at alpha= | 20 | deg
Mach: | 0 |  |  | Cl=0 at alpha= | -1.4557 | deg
|  |  |  | @ Cl=0.1, Cd= | 0.0049642
|  |  |  | @ Cl=0.4, Cd= | 0.0048455
|  |  |  | @ Cl=0.6, Cd= | 0.0050612
alpha (deg) | Cl | Cd | Cm | Cl/Cd
-16.5 | -1.5376 | 0.03311 | -0.037 | -46.4391
-16 | -1.5145 | 0.02852 | -0.0375 | -53.1031
-15.5 | -1.4812 | 0.02516 | -0.0375 | -58.8712
-15 | -1.4418 | 0.02259 | -0.0372 | -63.8247
-14.5 | -1.3994 | 0.02033 | -0.0369 | -68.8342
-14 | -1.3541 | 0.01847 | -0.0365 | -73.3135
-13.5 | -1.3069 | 0.01684 | -0.0362 | -77.6069
-13 | -1.2585 | 0.01536 | -0.0358 | -81.9336
-12.5 | -1.2087 | 0.01406 | -0.0354 | -85.9673
-12 | -1.1582 | 0.01284 | -0.0351 | -90.2025
-11.5 | -1.1069 | 0.01169 | -0.0347 | -94.6878
-11 | -1.0546 | 0.01074 | -0.0344 | -98.1937
-10.5 | -1.0018 | 0.00983 | -0.0341 | -101.9125
-10 | -0.9484 | 0.00902 | -0.0338 | -105.1441
-9.5 | -0.8946 | 0.00829 | -0.0335 | -107.9131
-9 | -0.8403 | 0.00765 | -0.0332 | -109.8431
-8.5 | -0.7856 | 0.00708 | -0.0329 | -110.9605
-8 | -0.7281 | 0.00659 | -0.0332 | -110.4856
-7.5 | -0.6779 | 0.00669 | -0.0319 | -101.3303
-7 | -0.6225 | 0.00642 | -0.0317 | -96.9626
-6.5 | -0.5669 | 0.00601 | -0.0315 | -94.3261
-6 | -0.5112 | 0.00576 | -0.0313 | -88.75
-5.5 | -0.4553 | 0.00561 | -0.0311 | -81.1586
-5 | -0.3992 | 0.00548 | -0.031 | -72.8467
-4.5 | -0.3431 | 0.00538 | -0.0308 | -63.7732
-4 | -0.287 | 0.0053 | -0.0307 | -54.1509
-3.5 | -0.2307 | 0.00521 | -0.0306 | -44.2802
-3 | -0.1743 | 0.0051 | -0.0304 | -34.1765
-2.5 | -0.1179 | 0.00506 | -0.0303 | -23.3004
-2 | -0.0615 | 0.00504 | -0.0302 | -12.2024
-1.5 | -0.005 | 0.00503 | -0.0301 | -0.99404
-1 | 0.0514 | 0.00499 | -0.03 | 10.3006
-0.5 | 0.1079 | 0.00496 | -0.0299 | 21.754
0 | 0.1643 | 0.0049 | -0.0298 | 33.5306
0.5 | 0.2208 | 0.00488 | -0.0298 | 45.2459
1 | 0.2772 | 0.0048 | -0.0298 | 57.75
1.5 | 0.3335 | 0.00482 | -0.0297 | 69.1909
2 | 0.3898 | 0.00484 | -0.0297 | 80.5372
2.5 | 0.446 | 0.00487 | -0.0297 | 91.5811
3 | 0.5021 | 0.00493 | -0.0297 | 101.8458
4 | 0.614 | 0.00508 | -0.0296 | 120.8661
4.5 | 0.6696 | 0.00514 | -0.0295 | 130.2724
5 | 0.7248 | 0.00518 | -0.0294 | 139.9228
5.5 | 0.7777 | 0.00525 | -0.0286 | 148.1333
6 | 0.833 | 0.00554 | -0.0285 | 150.361
6.5 | 0.8881 | 0.00587 | -0.0283 | 151.2947
7 | 0.943 | 0.00623 | -0.0281 | 151.3644
7.5 | 0.9978 | 0.00654 | -0.0279 | 152.5688
8 | 1.052 | 0.00698 | -0.0277 | 150.7163
8.5 | 1.1063 | 0.00735 | -0.0275 | 150.517
9 | 1.1602 | 0.00774 | -0.0272 | 149.8966
9.5 | 1.2137 | 0.00818 | -0.027 | 148.3741
10 | 1.2665 | 0.00875 | -0.0266 | 144.7429
10.5 | 1.3188 | 0.00936 | -0.0262 | 140.8974
11 | 1.371 | 0.00993 | -0.0259 | 138.0665
11.5 | 1.4227 | 0.01053 | -0.0255 | 135.1092
12 | 1.4738 | 0.01118 | -0.025 | 131.8247
12.5 | 1.5243 | 0.01187 | -0.0245 | 128.4162
13 | 1.5741 | 0.01261 | -0.024 | 124.8295
13.5 | 1.6231 | 0.01341 | -0.0234 | 121.0365
14 | 1.6713 | 0.01426 | -0.0227 | 117.202
14.5 | 1.7184 | 0.01519 | -0.022 | 113.1271
15 | 1.7642 | 0.0162 | -0.0211 | 108.9012
15.5 | 1.8082 | 0.01736 | -0.0202 | 104.159
16 | 1.8496 | 0.01874 | -0.0189 | 98.698
16.5 | 1.8877 | 0.02037 | -0.0174 | 92.6706
17 | 1.9221 | 0.02221 | -0.0157 | 86.5421
17.5 | 1.9496 | 0.02451 | -0.0133 | 79.543
18 | 1.9735 | 0.02673 | -0.0107 | 73.8309
18.5 | 1.9762 | 0.02944 | -0.0058 | 67.1264
19 | 1.9591 | 0.03469 | -0.0037 | 56.4745
19.5 | 1.9309 | 0.04567 | -0.0108 | 42.2794
20 | 1.8415 | 0.06867 | -0.0257 | 26.8167

## 147. Re 20M Mach 0.10 (1)
BIGFOIL.COM POLAR EXPORT
Zone-46
Zone-46 |  |  |  | Cl Max: | 0.951 | at alpha= | 9 | deg
JavaFoil+Calcfoil stall+Eppler ext transition |  |  |  | L/D Max: | 121.248 | at alpha= | 7.5 | deg
Re: | 20000000 |  |  | Cd Min: | 0.00542 | at alpha= | -0.5 | deg
Mach: | 0.1 |  |  | Cl=0 at alpha= | -1.4298 | deg
|  |  |  | @ Cl=0.1, Cd= | 0.0054333
|  |  |  | @ Cl=0.4, Cd= | 0.0056537
|  |  |  | @ Cl=0.6, Cd= | 0.07747
alpha (deg) | Cl | Cd | Cm | Cl/Cd
-13 | -0.248 | 0.08098 | -0.016 | -3.062
-12.5 | -0.266 | 0.07617 | -0.016 | -3.493
-12 | -0.284 | 0.07268 | -0.016 | -3.909
-11.5 | -0.303 | 0.06869 | -0.016 | -4.405
-11 | -0.321 | 0.06456 | -0.016 | -4.973
-10.5 | -0.339 | 0.05969 | -0.017 | -5.687
-10 | -0.356 | 0.05603 | -0.017 | -6.355
-9.5 | -0.371 | 0.05231 | -0.017 | -7.091
-9 | -0.383 | 0.04908 | -0.017 | -7.803
-8.5 | -0.421 | 0.02477 | -0.024 | -16.999
-8 | -0.483 | 0.00666 | -0.028 | -72.503
-7.5 | -0.481 | 0.00654 | -0.028 | -73.66
-7 | -0.473 | 0.00648 | -0.028 | -73.074
-6.5 | -0.458 | 0.00634 | -0.028 | -72.141
-6 | -0.435 | 0.00613 | -0.028 | -70.908
-5.5 | -0.404 | 0.00602 | -0.028 | -67.054
-5 | -0.367 | 0.00596 | -0.028 | -61.571
-4.5 | -0.325 | 0.00579 | -0.028 | -56.167
-4 | -0.279 | 0.00571 | -0.027 | -48.847
-3.5 | -0.229 | 0.00578 | -0.027 | -39.604
-3 | -0.176 | 0.00577 | -0.027 | -30.517
-2.5 | -0.121 | 0.0057 | -0.027 | -21.304
-2 | -0.065 | 0.00566 | -0.027 | -11.515
-1.5 | -0.008 | 0.00564 | -0.027 | -1.446
-1 | 0.049 | 0.00553 | -0.027 | 8.919
-0.5 | 0.107 | 0.00542 | -0.027 | 19.744
0 | 0.164 | 0.00545 | -0.027 | 30.152
0.5 | 0.222 | 0.00558 | -0.027 | 39.774
1 | 0.279 | 0.00561 | -0.026 | 49.778
1.5 | 0.337 | 0.00558 | -0.026 | 60.355
2 | 0.394 | 0.00564 | -0.026 | 69.875
2.5 | 0.451 | 0.00577 | -0.026 | 78.249
3 | 0.508 | 0.00586 | -0.026 | 86.781
3.5 | 0.565 | 0.00603 | -0.026 | 93.579
4 | 0.62 | 0.00612 | -0.026 | 101.248
4.5 | 0.674 | 0.00625 | -0.026 | 107.807
5 | 0.726 | 0.00662 | -0.026 | 109.73
5.5 | 0.775 | 0.00671 | -0.026 | 115.517
6 | 0.821 | 0.00691 | -0.026 | 118.798
6.5 | 0.862 | 0.00723 | -0.026 | 119.275
7 | 0.895 | 0.00753 | -0.026 | 118.905
7.5 | 0.922 | 0.0076 | -0.026 | 121.248
8 | 0.94 | 0.00795 | -0.026 | 118.323
8.5 | 0.95 | 0.00795 | -0.025 | 119.527
9 | 0.951 | 0.0084 | -0.025 | 113.3
9.5 | 0.944 | 0.00892 | -0.025 | 105.893
10 | 0.929 | 0.00949 | -0.025 | 97.859
10.5 | 0.905 | 0.01037 | -0.025 | 87.264
11 | 0.864 | 0.0123 | -0.025 | 70.233
11.5 | 0.796 | 0.01602 | -0.024 | 49.701
12 | 0.713 | 0.02923 | -0.022 | 24.393
12.5 | 0.648 | 0.04337 | -0.021 | 14.933
13 | 0.59 | 0.05822 | -0.019 | 10.13
13.5 | 0.542 | 0.0684 | -0.018 | 7.925
14 | 0.498 | 0.07747 | -0.017 | 6.433

## 148. Re 20M Mach 0.10 (2)
BIGFOIL.COM POLAR EXPORT
Zone-46
Zone-46 |  |  |  | Cl Max: | 1.9412 | at alpha= | 17.5 | deg
XFOIL ncrit=9 |  |  |  | L/D Max: | 152.273 | at alpha= | 7.5 | deg
Re: | 20000000 |  |  | Cd Min: | 0.14028 | at alpha= | 20 | deg
Mach: | 0.1 |  |  | Cl=0 at alpha= | -1.4551 | deg
|  |  |  | @ Cl=0.1, Cd= | 0.0049645
|  |  |  | @ Cl=0.4, Cd= | 0.0048528
|  |  |  | @ Cl=0.6, Cd= | 0.0050649
alpha (deg) | Cl | Cd | Cm | Cl/Cd
-13 | -1.2353 | 0.0276 | -0.0363 | -44.7572
-12.5 | -1.2028 | 0.02167 | -0.0371 | -55.5053
-12 | -1.1597 | 0.01809 | -0.0371 | -64.1072
-11.5 | -1.1126 | 0.01531 | -0.0367 | -72.6715
-11 | -1.0622 | 0.01335 | -0.0363 | -79.5655
-10.5 | -1.0104 | 0.01165 | -0.0358 | -86.7296
-10 | -0.9573 | 0.01027 | -0.0353 | -93.2132
-9.5 | -0.9033 | 0.00913 | -0.0349 | -98.9376
-9 | -0.8486 | 0.0082 | -0.0344 | -103.4878
-8.5 | -0.7933 | 0.00746 | -0.034 | -106.3405
-8 | -0.7349 | 0.00683 | -0.0342 | -107.5988
-7.5 | -0.6841 | 0.00685 | -0.0327 | -99.8686
-7 | -0.628 | 0.00654 | -0.0324 | -96.0245
-6.5 | -0.5717 | 0.00618 | -0.0321 | -92.5081
-6 | -0.5154 | 0.0058 | -0.0318 | -88.8621
-5.5 | -0.4589 | 0.00563 | -0.0316 | -81.5098
-5 | -0.4023 | 0.0055 | -0.0314 | -73.1455
-4.5 | -0.3457 | 0.0054 | -0.0312 | -64.0185
-4 | -0.2891 | 0.00532 | -0.031 | -54.3421
-3.5 | -0.2323 | 0.00522 | -0.0308 | -44.5019
-3 | -0.1755 | 0.00511 | -0.0307 | -34.3444
-2 | -0.0619 | 0.00504 | -0.0304 | -12.2817
-1.5 | -0.0051 | 0.00503 | -0.0303 | -1.0139
-1 | 0.0517 | 0.00499 | -0.0301 | 10.3607
-0.5 | 0.1085 | 0.00496 | -0.0301 | 21.875
0 | 0.1652 | 0.0049 | -0.03 | 33.7143
0.5 | 0.222 | 0.00488 | -0.0299 | 45.4918
1 | 0.2788 | 0.0048 | -0.0299 | 58.0833
1.5 | 0.3354 | 0.00483 | -0.0299 | 69.441
2 | 0.392 | 0.00485 | -0.0298 | 80.8247
2.5 | 0.4486 | 0.00487 | -0.0298 | 92.115
3 | 0.5051 | 0.00493 | -0.0297 | 102.4544
4 | 0.6177 | 0.00509 | -0.0296 | 121.3556
4.5 | 0.6738 | 0.00514 | -0.0296 | 131.0895
5 | 0.7293 | 0.0052 | -0.0294 | 140.25
5.5 | 0.7827 | 0.00527 | -0.0286 | 148.5199
6 | 0.8385 | 0.00558 | -0.0284 | 150.2688
6.5 | 0.8942 | 0.0059 | -0.0282 | 151.5593
7 | 0.9496 | 0.00627 | -0.0279 | 151.4514
7.5 | 1.005 | 0.0066 | -0.0277 | 152.2727
8 | 1.0598 | 0.00704 | -0.0273 | 150.5398
8.5 | 1.1148 | 0.00742 | -0.027 | 150.2426
9 | 1.1694 | 0.00783 | -0.0267 | 149.3487
9.5 | 1.2235 | 0.00832 | -0.0263 | 147.0553
10 | 1.2768 | 0.00898 | -0.0258 | 142.1826
10.5 | 1.3303 | 0.00954 | -0.0253 | 139.4444
11 | 1.3833 | 0.01015 | -0.0248 | 136.2857
11.5 | 1.4358 | 0.0108 | -0.0243 | 132.9444
12 | 1.4877 | 0.01151 | -0.0237 | 129.2528
12.5 | 1.5391 | 0.01227 | -0.023 | 125.436
13 | 1.5896 | 0.01309 | -0.0222 | 121.4362
13.5 | 1.6394 | 0.01399 | -0.0214 | 117.1837
14 | 1.6881 | 0.01497 | -0.0205 | 112.7655
14.5 | 1.7353 | 0.01608 | -0.0194 | 107.9167
15 | 1.7801 | 0.01745 | -0.0182 | 102.0115
15.5 | 1.8213 | 0.01915 | -0.0167 | 95.107
16.5 | 1.8932 | 0.0232 | -0.0127 | 81.6034
17 | 1.9223 | 0.0255 | -0.0103 | 75.3843
17.5 | 1.9412 | 0.02828 | -0.0072 | 68.6421
18 | 1.9278 | 0.03212 | -0.0018 | 60.0187
18.5 | 1.9022 | 0.04119 | -0.0061 | 46.1811
19 | 1.8372 | 0.06028 | -0.0199 | 30.4778
19.5 | 1.6658 | 0.09691 | -0.0412 | 17.1891
20 | 1.4719 | 0.14028 | -0.0661 | 10.4926

## 149. Re 20M Mach 0.25 (1)
BIGFOIL.COM POLAR EXPORT
Zone-46
Zone-46 |  |  |  | Cl Max: | 0.924 | at alpha= | 8 | deg
JavaFoil+Calcfoil stall+Eppler ext transition |  |  |  | L/D Max: | 119.663 | at alpha= | 6.5 | deg
Re: | 20000000 |  |  | Cd Min: | 0.00543 | at alpha= | -0.5 | deg
Mach: | 0.25 |  |  | Cl=0 at alpha= | -1.4322 | deg
|  |  |  | @ Cl=0.1, Cd= | 0.0054486
|  |  |  | @ Cl=0.4, Cd= | 0.08254
|  |  |  | @ Cl=0.6, Cd= | 0.08254
alpha (deg) | Cl | Cd | Cm | Cl/Cd
-11.5 | -0.057 | 0.07016 | -0.016 | -0.805
-11 | -0.054 | 0.06603 | -0.016 | -0.814
-10.5 | -0.051 | 0.06296 | -0.016 | -0.809
-10 | -0.129 | 0.05924 | -0.016 | -2.185
-9.5 | -0.186 | 0.05581 | -0.016 | -3.341
-9 | -0.233 | 0.05229 | -0.017 | -4.452
-8.5 | -0.272 | 0.04974 | -0.016 | -5.459
-8 | -0.305 | 0.04438 | -0.018 | -6.879
-7.5 | -0.34 | 0.03196 | -0.022 | -10.647
-7 | -0.419 | 0.00651 | -0.029 | -64.355
-6.5 | -0.423 | 0.00643 | -0.029 | -65.855
-6 | -0.416 | 0.00628 | -0.029 | -66.251
-5.5 | -0.395 | 0.00609 | -0.029 | -64.919
-5 | -0.365 | 0.00598 | -0.028 | -61.002
-4.5 | -0.327 | 0.00592 | -0.028 | -55.23
-4 | -0.283 | 0.00575 | -0.028 | -49.199
-3.5 | -0.233 | 0.00581 | -0.028 | -40.187
-3 | -0.18 | 0.00576 | -0.028 | -31.286
-2.5 | -0.124 | 0.00575 | -0.028 | -21.637
-2 | -0.067 | 0.00566 | -0.028 | -11.812
-1.5 | -0.008 | 0.00564 | -0.028 | -1.484
-1 | 0.051 | 0.00554 | -0.028 | 9.134
-0.5 | 0.11 | 0.00543 | -0.027 | 20.26
0 | 0.169 | 0.00546 | -0.027 | 30.94
0.5 | 0.228 | 0.00559 | -0.027 | 40.786
1 | 0.287 | 0.00562 | -0.027 | 51.045
1.5 | 0.346 | 0.0056 | -0.027 | 61.847
2 | 0.405 | 0.00566 | -0.027 | 71.566
2.5 | 0.464 | 0.0058 | -0.027 | 80.011
3 | 0.522 | 0.00589 | -0.027 | 88.662
3.5 | 0.58 | 0.00608 | -0.027 | 95.335
4 | 0.637 | 0.00618 | -0.027 | 102.98
4.5 | 0.692 | 0.00633 | -0.027 | 109.308
5 | 0.744 | 0.00672 | -0.027 | 110.785
5.5 | 0.793 | 0.00685 | -0.027 | 115.735
6 | 0.838 | 0.0071 | -0.026 | 117.943
6.5 | 0.875 | 0.00732 | -0.026 | 119.663
7 | 0.903 | 0.00766 | -0.026 | 117.909
7.5 | 0.92 | 0.0079 | -0.026 | 116.384
8 | 0.924 | 0.0079 | -0.026 | 116.938
8.5 | 0.914 | 0.00844 | -0.026 | 108.347
9 | 0.89 | 0.00899 | -0.026 | 98.989
9.5 | 0.85 | 0.00969 | -0.026 | 87.749
10 | 0.794 | 0.01132 | -0.026 | 70.152
10.5 | 0.701 | 0.01496 | -0.025 | 46.857
11 | 0.571 | 0.03285 | -0.022 | 17.372
11.5 | 0.464 | 0.05179 | -0.02 | 8.954
12 | 0.367 | 0.06573 | -0.018 | 5.581
12.5 | 0.269 | 0.07542 | -0.016 | 3.57
13 | 0.14 | 0.08254 | -0.016 | 1.693

## 150. Re 20M Mach 0.25 (2)
BIGFOIL.COM POLAR EXPORT
Zone-46
Zone-46 |  |  |  | Cl Max: | 1.6295 | at alpha= | 13 | deg
XFOIL ncrit=9 |  |  |  | L/D Max: | 152.519 | at alpha= | 7 | deg
Re: | 20000000 |  |  | Cd Min: | 0.18327 | at alpha= | 18 | deg
Mach: | 0.25 |  |  | Cl=0 at alpha= | -1.4514 | deg
|  |  |  | @ Cl=0.1, Cd= | 0.0049759
|  |  |  | @ Cl=0.4, Cd= | 0.0048493
|  |  |  | @ Cl=0.6, Cd= | 0.0050478
alpha (deg) | Cl | Cd | Cm | Cl/Cd
-13 | -0.7312 | 0.1636 | 0.0594 | -4.4694
-12.5 | -0.7196 | 0.15615 | 0.0563 | -4.6084
-12 | -0.7083 | 0.14891 | 0.0535 | -4.7566
-11.5 | -0.6985 | 0.1412 | 0.0505 | -4.9469
-11 | -0.6899 | 0.13323 | 0.0474 | -5.1783
-10.5 | -0.6799 | 0.12597 | 0.0446 | -5.3973
-10 | -0.6698 | 0.11884 | 0.0417 | -5.6361
-9.5 | -0.6602 | 0.11165 | 0.0387 | -5.9131
-9 | -0.6503 | 0.1046 | 0.0356 | -6.217
-7 | -0.6577 | 0.00908 | -0.0367 | -72.4339
-6.5 | -0.5993 | 0.00724 | -0.0358 | -82.7762
-6 | -0.5396 | 0.00635 | -0.0349 | -84.9764
-5.5 | -0.4797 | 0.00582 | -0.0342 | -82.4227
-5 | -0.4199 | 0.00563 | -0.0336 | -74.5826
-4.5 | -0.3603 | 0.0055 | -0.033 | -65.5091
-4 | -0.3009 | 0.0054 | -0.0326 | -55.7222
-3.5 | -0.2416 | 0.00527 | -0.0322 | -45.8444
-3 | -0.1824 | 0.00517 | -0.0319 | -35.2805
-2.5 | -0.1234 | 0.00508 | -0.0316 | -24.2913
-2 | -0.0645 | 0.00506 | -0.0314 | -12.747
-1.5 | -0.0057 | 0.00503 | -0.0312 | -1.1332
-1 | 0.053 | 0.005 | -0.031 | 10.6
-0.5 | 0.1116 | 0.00497 | -0.0309 | 22.4547
0 | 0.1703 | 0.0049 | -0.0308 | 34.7551
0.5 | 0.2288 | 0.00489 | -0.0307 | 46.7894
1 | 0.2874 | 0.00481 | -0.0306 | 59.7505
1.5 | 0.3458 | 0.00484 | -0.0305 | 71.4463
2 | 0.4044 | 0.00485 | -0.0304 | 83.3814
2.5 | 0.4629 | 0.00489 | -0.0304 | 94.6626
3 | 0.5214 | 0.00495 | -0.0302 | 105.3333
3.5 | 0.5799 | 0.00501 | -0.0301 | 115.7485
4 | 0.6384 | 0.00512 | -0.0299 | 124.6875
4.5 | 0.6967 | 0.0052 | -0.0297 | 133.9808
5 | 0.7546 | 0.00527 | -0.0293 | 143.1879
5.5 | 0.8107 | 0.0054 | -0.0283 | 150.1296
6 | 0.8693 | 0.00575 | -0.0278 | 151.1826
6.5 | 0.9279 | 0.00612 | -0.0272 | 151.6176
7 | 0.9868 | 0.00647 | -0.0266 | 152.5193
7.5 | 1.0454 | 0.00695 | -0.0259 | 150.4173
8 | 1.1043 | 0.00736 | -0.0252 | 150.0408
8.5 | 1.1631 | 0.00784 | -0.0243 | 148.3546
9 | 1.2214 | 0.0085 | -0.0233 | 143.6941
9.5 | 1.2797 | 0.00923 | -0.0221 | 138.6457
10 | 1.3378 | 0.01002 | -0.0208 | 133.513
10.5 | 1.3956 | 0.01091 | -0.0194 | 127.9193
11 | 1.4528 | 0.01196 | -0.0179 | 121.4716
11.5 | 1.509 | 0.01321 | -0.0161 | 114.2316
12 | 1.5625 | 0.01493 | -0.014 | 104.6551
12.5 | 1.6078 | 0.01791 | -0.0113 | 89.7711
13 | 1.6295 | 0.02379 | -0.0077 | 68.4952
13.5 | 1.6178 | 0.03212 | -0.0042 | 50.3674
14 | 1.5819 | 0.0407 | -0.0052 | 38.8673
14.5 | 1.5536 | 0.0579 | -0.0227 | 26.8325
15 | 1.5184 | 0.07336 | -0.0321 | 20.6979
15.5 | 1.4774 | 0.08782 | -0.0393 | 16.823
16 | 1.4324 | 0.10272 | -0.0467 | 13.9447
16.5 | 1.3864 | 0.11814 | -0.0548 | 11.7352
17 | 1.3329 | 0.13578 | -0.0647 | 9.8166
17.5 | 1.2693 | 0.15703 | -0.0775 | 8.0832
18 | 1.1971 | 0.18327 | -0.0944 | 6.5319

## 151. Re 20M Mach 0.50 (1)
BIGFOIL.COM POLAR EXPORT
Zone-46
Zone-46 |  |  |  | Cl Max: | 1.133 | at alpha= | 20 | deg
JavaFoil+Calcfoil stall+Eppler ext transition |  |  |  | L/D Max: | 115.155 | at alpha= | 5 | deg
Re: | 20000000 |  |  | Cd Min: | 0.00548 | at alpha= | -0.5 | deg
Mach: | 0.5 |  |  | Cl=0 at alpha= | -1.4318 | deg
|  |  |  | @ Cl=0.1, Cd= | 0.0055636
|  |  |  | @ Cl=0.4, Cd= | 0.0057259
|  |  |  | @ Cl=0.6, Cd= | 0.0061058
alpha (deg) | Cl | Cd | Cm | Cl/Cd
-20 | -0.986 | 0.14939 | -0.023 | -6.601
-19.5 | -0.955 | 0.15977 | -0.022 | -5.98
-19 | -0.933 | 0.14283 | -0.022 | -6.529
-18.5 | -0.902 | 0.15265 | -0.021 | -5.912
-18 | -0.88 | 0.1324 | -0.022 | -6.647
-17.5 | -0.858 | 0.11914 | -0.022 | -7.199
-17 | -0.827 | 0.12452 | -0.021 | -6.638
-16.5 | -0.805 | 0.10996 | -0.022 | -7.317
-16 | -0.774 | 0.11392 | -0.02 | -6.793
-15.5 | -0.752 | 0.10023 | -0.021 | -7.506
-15 | -0.723 | 0.10142 | -0.02 | -7.124
-14.5 | -0.701 | 0.08937 | -0.021 | -7.84
-14 | -0.673 | 0.08717 | -0.021 | -7.718
-13.5 | -0.651 | 0.07795 | -0.022 | -8.346
-13 | -0.628 | 0.07009 | -0.023 | -8.961
-12.5 | -0.608 | 0.06084 | -0.024 | -9.988
-12 | -0.634 | 0.02448 | -0.03 | -25.901
-11.5 | -0.554 | 0.05459 | -0.024 | -10.154
-11 | -0.591 | 0.01659 | -0.031 | -35.644
-10.5 | -0.506 | 0.04446 | -0.025 | -11.385
-10 | -0.561 | 0.01004 | -0.033 | -55.863
-9.5 | -0.45 | 0.041 | -0.024 | -10.97
-9 | -0.5 | 0.00725 | -0.033 | -69.015
-8.5 | -0.467 | 0.00721 | -0.033 | -64.769
-8 | -0.366 | 0.03544 | -0.024 | -10.338
-7.5 | -0.402 | 0.00677 | -0.032 | -59.35
-7 | -0.353 | 0.01041 | -0.031 | -33.884
-6.5 | -0.336 | 0.00646 | -0.032 | -51.927
-6 | -0.303 | 0.00645 | -0.032 | -46.929
-5.5 | -0.27 | 0.00633 | -0.032 | -42.631
-5 | -0.237 | 0.00622 | -0.032 | -38.059
-4.5 | -0.204 | 0.00604 | -0.032 | -33.718
-4 | -0.205 | 0.00598 | -0.032 | -34.336
-3.5 | -0.238 | 0.00588 | -0.031 | -40.416
-3 | -0.194 | 0.00573 | -0.031 | -33.813
-2.5 | -0.137 | 0.00578 | -0.031 | -23.66
-2 | -0.074 | 0.00574 | -0.031 | -12.94
-1.5 | -0.009 | 0.00565 | -0.031 | -1.652
-1 | 0.057 | 0.00572 | -0.031 | 9.889
-0.5 | 0.123 | 0.00548 | -0.031 | 22.463
0 | 0.189 | 0.00548 | -0.031 | 34.456
0.5 | 0.255 | 0.00548 | -0.031 | 46.431
1 | 0.321 | 0.00571 | -0.03 | 56.155
1.5 | 0.387 | 0.00572 | -0.03 | 67.599
2 | 0.453 | 0.00575 | -0.03 | 78.754
2.5 | 0.518 | 0.00593 | -0.03 | 87.417
3 | 0.583 | 0.00605 | -0.03 | 96.41
3.5 | 0.647 | 0.00626 | -0.03 | 103.298
4 | 0.708 | 0.00656 | -0.03 | 107.955
4.5 | 0.766 | 0.00679 | -0.03 | 112.804
5 | 0.816 | 0.00709 | -0.03 | 115.155
5.5 | 0.853 | 0.00759 | -0.03 | 112.485
6 | 0.865 | 0.00797 | -0.03 | 108.496
6.5 | 0.787 | 0.00862 | -0.03 | 91.258
7 | 0.556 | 0.00923 | -0.029 | 60.244
7.5 | 0.589 | 0.00928 | -0.029 | 63.456
8 | 0.621 | 0.01018 | -0.029 | 61.074
8.5 | 0.654 | 0.01037 | -0.029 | 63.07
9 | 0.683 | 0.01218 | -0.029 | 56.082
9.5 | 0.706 | 0.01348 | -0.029 | 52.345
10 | 0.704 | 0.01895 | -0.027 | 37.174
10.5 | 0.73 | 0.02097 | -0.027 | 34.813
11 | 0.759 | 0.02201 | -0.027 | 34.477
11.5 | 0.764 | 0.03134 | -0.025 | 24.391
12 | 0.776 | 0.04034 | -0.024 | 19.237
12.5 | 0.755 | 0.07336 | -0.02 | 10.286
13 | 0.772 | 0.08562 | -0.018 | 9.019
13.5 | 0.804 | 0.08501 | -0.019 | 9.457
14 | 0.831 | 0.08839 | -0.019 | 9.406
14.5 | 0.845 | 0.10989 | -0.017 | 7.691
15 | 0.875 | 0.10796 | -0.018 | 8.109
15.5 | 0.904 | 0.11078 | -0.018 | 8.158
16 | 0.923 | 0.13153 | -0.017 | 7.016
16.5 | 0.954 | 0.12467 | -0.018 | 7.654
17 | 0.974 | 0.14886 | -0.017 | 6.544
17.5 | 1.003 | 0.145 | -0.018 | 6.919
18 | 1.034 | 0.13962 | -0.019 | 7.404
18.5 | 1.053 | 0.16306 | -0.018 | 6.46
19 | 1.083 | 0.1558 | -0.019 | 6.954
19.5 | 1.104 | 0.18218 | -0.018 | 6.059
20 | 1.133 | 0.17563 | -0.019 | 6.45

## 152. Re 20M Mach 0.50 (2)
BIGFOIL.COM POLAR EXPORT
Zone-46
Zone-46 |  |  |  | Cl Max: | 1.1827 | at alpha= | 7.5 | deg
XFOIL ncrit=9 |  |  |  | L/D Max: | 157.94 | at alpha= | 5.5 | deg
Re: | 20000000 |  |  | Cd Min: | 0.1478 | at alpha= | 12.5 | deg
Mach: | 0.5 |  |  | Cl=0 at alpha= | -1.4348 | deg
|  |  |  | @ Cl=0.1, Cd= | 0.0050092
|  |  |  | @ Cl=0.4, Cd= | 0.0048953
|  |  |  | @ Cl=0.6, Cd= | 0.0050754
alpha (deg) | Cl | Cd | Cm | Cl/Cd
-5.5 | -0.5159 | 0.05158 | -0.0136 | -10.0019
-5 | -0.465 | 0.03648 | -0.0299 | -12.7467
-4.5 | -0.4109 | 0.02178 | -0.0385 | -18.8659
-4 | -0.3549 | 0.00979 | -0.0408 | -36.2513
-3.5 | -0.2867 | 0.00616 | -0.0394 | -46.5422
-3 | -0.2157 | 0.00554 | -0.038 | -38.935
-2.5 | -0.1457 | 0.00522 | -0.0368 | -27.9119
-2 | -0.0768 | 0.0051 | -0.036 | -15.0588
-1.5 | -0.0088 | 0.00508 | -0.0353 | -1.7323
-1 | 0.0587 | 0.00504 | -0.0348 | 11.6468
-0.5 | 0.1258 | 0.00499 | -0.0344 | 25.2104
0 | 0.1926 | 0.00494 | -0.0341 | 38.9879
0.5 | 0.2593 | 0.0049 | -0.0338 | 52.9184
1 | 0.3261 | 0.00486 | -0.0336 | 67.0988
1.5 | 0.3929 | 0.00489 | -0.0334 | 80.3476
2 | 0.46 | 0.00494 | -0.033 | 93.1174
2.5 | 0.5276 | 0.00497 | -0.0326 | 106.1569
3 | 0.5954 | 0.00507 | -0.0321 | 117.4359
3.5 | 0.664 | 0.00515 | -0.0314 | 128.932
4 | 0.7331 | 0.00533 | -0.0304 | 137.5422
4.5 | 0.8028 | 0.00545 | -0.0293 | 147.3028
5 | 0.8703 | 0.00553 | -0.027 | 157.3779
5.5 | 0.9429 | 0.00597 | -0.0251 | 157.9397
6 | 1.0171 | 0.00645 | -0.0227 | 157.6899
7 | 1.1582 | 0.01121 | -0.0142 | 103.3185
7.5 | 1.1827 | 0.02098 | -0.0101 | 56.3727
8 | 1.1716 | 0.03323 | -0.0113 | 35.2573
8.5 | 1.1549 | 0.04925 | -0.0292 | 23.4497
9 | 1.132 | 0.06376 | -0.0395 | 17.7541
9.5 | 1.1074 | 0.07599 | -0.0469 | 14.573
10 | 1.085 | 0.0879 | -0.0536 | 12.3436
10.5 | 1.0653 | 0.09974 | -0.0599 | 10.6808
11 | 1.0483 | 0.11158 | -0.066 | 9.3951
11.5 | 1.0336 | 0.12352 | -0.072 | 8.3679
12 | 1.0225 | 0.13557 | -0.078 | 7.5422
12.5 | 1.0147 | 0.1478 | -0.0841 | 6.8654