## index
index | Re | Mach | Datasource
1 | 50000 | 0 | JavaFoil+Calcfoil stall+Eppler ext transition
2 | 50000 | 0 | XFOIL ncrit=9
3 | 50000 | 0.1 | JavaFoil+Calcfoil stall+Eppler ext transition
4 | 50000 | 0.1 | XFOIL ncrit=9
5 | 50000 | 0.25 | JavaFoil+Calcfoil stall+Eppler ext transition
6 | 50000 | 0.25 | XFOIL ncrit=9
7 | 50000 | 0.5 | JavaFoil+Calcfoil stall+Eppler ext transition
8 | 50000 | 0.5 | XFOIL ncrit=9
9 | 100000 | 0 | JavaFoil+Calcfoil stall+Eppler ext transition
10 | 100000 | 0 | XFOIL ncrit=9
11 | 100000 | 0.1 | JavaFoil+Calcfoil stall+Eppler ext transition
12 | 100000 | 0.1 | XFOIL ncrit=9
13 | 100000 | 0.25 | JavaFoil+Calcfoil stall+Eppler ext transition
14 | 100000 | 0.25 | XFOIL ncrit=9
15 | 100000 | 0.5 | JavaFoil+Calcfoil stall+Eppler ext transition
16 | 100000 | 0.5 | XFOIL ncrit=9
17 | 250000 | 0 | JavaFoil+Calcfoil stall+Eppler ext transition
18 | 250000 | 0 | XFOIL ncrit=9
19 | 250000 | 0.1 | JavaFoil+Calcfoil stall+Eppler ext transition
20 | 250000 | 0.1 | XFOIL ncrit=9
21 | 250000 | 0.25 | JavaFoil+Calcfoil stall+Eppler ext transition
22 | 250000 | 0.25 | XFOIL ncrit=9
23 | 250000 | 0.5 | JavaFoil+Calcfoil stall+Eppler ext transition
24 | 250000 | 0.5 | XFOIL ncrit=9
25 | 500000 | 0 | JavaFoil+Calcfoil stall+Eppler ext transition
26 | 500000 | 0 | XFOIL ncrit=9
27 | 500000 | 0.1 | JavaFoil+Calcfoil stall+Eppler ext transition
28 | 500000 | 0.1 | XFOIL ncrit=9
29 | 500000 | 0.25 | JavaFoil+Calcfoil stall+Eppler ext transition
30 | 500000 | 0.25 | XFOIL ncrit=9
31 | 500000 | 0.5 | JavaFoil+Calcfoil stall+Eppler ext transition
32 | 500000 | 0.5 | XFOIL ncrit=9
33 | 750000 | 0 | JavaFoil+Calcfoil stall+Eppler ext transition
34 | 750000 | 0 | XFOIL ncrit=9
35 | 750000 | 0.1 | JavaFoil+Calcfoil stall+Eppler ext transition
36 | 750000 | 0.1 | XFOIL ncrit=9
37 | 750000 | 0.25 | JavaFoil+Calcfoil stall+Eppler ext transition
38 | 750000 | 0.25 | XFOIL ncrit=9
39 | 750000 | 0.5 | JavaFoil+Calcfoil stall+Eppler ext transition
40 | 750000 | 0.5 | XFOIL ncrit=9
41 | 1000000 | 0 | JavaFoil+Calcfoil stall+Eppler ext transition
42 | 1000000 | 0 | XFOIL ncrit=9
43 | 1000000 | 0.1 | JavaFoil+Calcfoil stall+Eppler ext transition
44 | 1000000 | 0.1 | XFOIL ncrit=9
45 | 1000000 | 0.25 | JavaFoil+Calcfoil stall+Eppler ext transition
46 | 1000000 | 0.25 | XFOIL ncrit=9
47 | 1000000 | 0.5 | JavaFoil+Calcfoil stall+Eppler ext transition
48 | 1000000 | 0.5 | XFOIL ncrit=9
49 | 2000000 | 0 | JavaFoil+Calcfoil stall+Eppler ext transition
50 | 2000000 | 0 | XFOIL ncrit=9
51 | 2000000 | 0.1 | JavaFoil+Calcfoil stall+Eppler ext transition
52 | 2000000 | 0.1 | XFOIL ncrit=9
53 | 2000000 | 0.25 | JavaFoil+Calcfoil stall+Eppler ext transition
54 | 2000000 | 0.25 | XFOIL ncrit=9
55 | 2000000 | 0.5 | JavaFoil+Calcfoil stall+Eppler ext transition
56 | 2000000 | 0.5 | XFOIL ncrit=9
57 | 3000000 | 0 | JavaFoil+Calcfoil stall+Eppler ext transition
58 | 3000000 | 0 | XFOIL ncrit=9
59 | 3000000 | 0.1 | JavaFoil+Calcfoil stall+Eppler ext transition
60 | 3000000 | 0.1 | XFOIL ncrit=9
61 | 3000000 | 0.25 | JavaFoil+Calcfoil stall+Eppler ext transition
62 | 3000000 | 0.25 | XFOIL ncrit=9
63 | 3000000 | 0.5 | JavaFoil+Calcfoil stall+Eppler ext transition
64 | 3000000 | 0.5 | XFOIL ncrit=9
65 | 4000000 | 0 | JavaFoil+Calcfoil stall+Eppler ext transition
66 | 4000000 | 0 | XFOIL ncrit=9
67 | 4000000 | 0.1 | JavaFoil+Calcfoil stall+Eppler ext transition
68 | 4000000 | 0.1 | XFOIL ncrit=9
69 | 4000000 | 0.25 | JavaFoil+Calcfoil stall+Eppler ext transition
70 | 4000000 | 0.25 | XFOIL ncrit=9
71 | 4000000 | 0.5 | JavaFoil+Calcfoil stall+Eppler ext transition
72 | 4000000 | 0.5 | XFOIL ncrit=9
73 | 5000000 | 0 | JavaFoil+Calcfoil stall+Eppler ext transition
74 | 5000000 | 0 | XFOIL ncrit=9
75 | 5000000 | 0.1 | JavaFoil+Calcfoil stall+Eppler ext transition
76 | 5000000 | 0.1 | XFOIL ncrit=9
77 | 5000000 | 0.25 | JavaFoil+Calcfoil stall+Eppler ext transition
78 | 5000000 | 0.25 | XFOIL ncrit=9
79 | 5000000 | 0.5 | JavaFoil+Calcfoil stall+Eppler ext transition
80 | 5000000 | 0.5 | XFOIL ncrit=9
81 | 6000000 | 0 | JavaFoil+Calcfoil stall+Eppler ext transition
82 | 6000000 | 0 | XFOIL ncrit=9
83 | 6000000 | 0.1 | JavaFoil+Calcfoil stall+Eppler ext transition
84 | 6000000 | 0.1 | XFOIL ncrit=9
85 | 6000000 | 0.25 | JavaFoil+Calcfoil stall+Eppler ext transition
86 | 6000000 | 0.25 | XFOIL ncrit=9
87 | 6000000 | 0.5 | JavaFoil+Calcfoil stall+Eppler ext transition
88 | 6000000 | 0.5 | XFOIL ncrit=9
89 | 7000000 | 0 | JavaFoil+Calcfoil stall+Eppler ext transition
90 | 7000000 | 0 | XFOIL ncrit=9
91 | 7000000 | 0.1 | JavaFoil+Calcfoil stall+Eppler ext transition
92 | 7000000 | 0.1 | XFOIL ncrit=9
93 | 7000000 | 0.25 | JavaFoil+Calcfoil stall+Eppler ext transition
94 | 7000000 | 0.25 | XFOIL ncrit=9
95 | 7000000 | 0.5 | JavaFoil+Calcfoil stall+Eppler ext transition
96 | 7000000 | 0.5 | XFOIL ncrit=9
97 | 8000000 | 0 | JavaFoil+Calcfoil stall+Eppler ext transition
98 | 8000000 | 0 | XFOIL ncrit=9
99 | 8000000 | 0.1 | JavaFoil+Calcfoil stall+Eppler ext transition
100 | 8000000 | 0.1 | XFOIL ncrit=9
101 | 8000000 | 0.25 | JavaFoil+Calcfoil stall+Eppler ext transition
102 | 8000000 | 0.25 | XFOIL ncrit=9
103 | 8000000 | 0.5 | JavaFoil+Calcfoil stall+Eppler ext transition
104 | 8000000 | 0.5 | XFOIL ncrit=9
105 | 10000000 | 0 | JavaFoil+Calcfoil stall+Eppler ext transition
106 | 10000000 | 0 | XFOIL ncrit=9
107 | 10000000 | 0.1 | JavaFoil+Calcfoil stall+Eppler ext transition
108 | 10000000 | 0.1 | XFOIL ncrit=9
109 | 10000000 | 0.25 | JavaFoil+Calcfoil stall+Eppler ext transition
110 | 10000000 | 0.25 | XFOIL ncrit=9
111 | 10000000 | 0.5 | JavaFoil+Calcfoil stall+Eppler ext transition
112 | 10000000 | 0.5 | XFOIL ncrit=9
113 | 12000000 | 0 | JavaFoil+Calcfoil stall+Eppler ext transition
114 | 12000000 | 0 | XFOIL ncrit=9
115 | 12000000 | 0.1 | JavaFoil+Calcfoil stall+Eppler ext transition
116 | 12000000 | 0.1 | XFOIL ncrit=9
117 | 12000000 | 0.25 | JavaFoil+Calcfoil stall+Eppler ext transition
118 | 12000000 | 0.25 | XFOIL ncrit=9
119 | 12000000 | 0.5 | JavaFoil+Calcfoil stall+Eppler ext transition
120 | 12000000 | 0.5 | XFOIL ncrit=9
121 | 14000000 | 0 | JavaFoil+Calcfoil stall+Eppler ext transition
122 | 14000000 | 0 | XFOIL ncrit=9
123 | 14000000 | 0.1 | JavaFoil+Calcfoil stall+Eppler ext transition
124 | 14000000 | 0.1 | XFOIL ncrit=9
125 | 14000000 | 0.25 | JavaFoil+Calcfoil stall+Eppler ext transition
126 | 14000000 | 0.25 | XFOIL ncrit=9
127 | 14000000 | 0.5 | JavaFoil+Calcfoil stall+Eppler ext transition
128 | 14000000 | 0.5 | XFOIL ncrit=9
129 | 16000000 | 0 | JavaFoil+Calcfoil stall+Eppler ext transition
130 | 16000000 | 0 | XFOIL ncrit=9
131 | 16000000 | 0.1 | JavaFoil+Calcfoil stall+Eppler ext transition
132 | 16000000 | 0.1 | XFOIL ncrit=9
133 | 16000000 | 0.25 | JavaFoil+Calcfoil stall+Eppler ext transition
134 | 16000000 | 0.25 | XFOIL ncrit=9
135 | 16000000 | 0.5 | JavaFoil+Calcfoil stall+Eppler ext transition
136 | 16000000 | 0.5 | XFOIL ncrit=9
137 | 18000000 | 0 | JavaFoil+Calcfoil stall+Eppler ext transition
138 | 18000000 | 0 | XFOIL ncrit=9
139 | 18000000 | 0.1 | JavaFoil+Calcfoil stall+Eppler ext transition
140 | 18000000 | 0.1 | XFOIL ncrit=9
141 | 18000000 | 0.25 | JavaFoil+Calcfoil stall+Eppler ext transition
142 | 18000000 | 0.25 | XFOIL ncrit=9
143 | 18000000 | 0.5 | JavaFoil+Calcfoil stall+Eppler ext transition
144 | 18000000 | 0.5 | XFOIL ncrit=9
145 | 20000000 | 0 | JavaFoil+Calcfoil stall+Eppler ext transition
146 | 20000000 | 0 | XFOIL ncrit=9
147 | 20000000 | 0.1 | JavaFoil+Calcfoil stall+Eppler ext transition
148 | 20000000 | 0.1 | XFOIL ncrit=9
149 | 20000000 | 0.25 | JavaFoil+Calcfoil stall+Eppler ext transition
150 | 20000000 | 0.25 | XFOIL ncrit=9
151 | 20000000 | 0.5 | JavaFoil+Calcfoil stall+Eppler ext transition
152 | 20000000 | 0.5 | XFOIL ncrit=9

## 1. Re 50k Mach 0.00 (1)
BIGFOIL.COM POLAR EXPORT
e857
EPPLER 857 |  |  |  | Cl Max: | 2.081 | at alpha= | 15 | deg
JavaFoil+Calcfoil stall+Eppler ext transition |  |  |  | L/D Max: | 35.318 | at alpha= | 1.5 | deg
Re: | 50000 |  |  | Cd Min: | 0.0243 | at alpha= | 0 | deg
Mach: | 0 |  |  | Cl=0 at alpha= | -6.5877 | deg
|  |  |  | @ Cl=0.1, Cd= | 0.031136
|  |  |  | @ Cl=0.4, Cd= | 0.029663
|  |  |  | @ Cl=0.6, Cd= | 0.028875
alpha (deg) | Cl | Cd | Cm | Cl/Cd
-20 | -0.671 | 0.25957 | -0.039 | -2.583
-19.5 | -0.676 | 0.24711 | -0.039 | -2.736
-19 | -0.68 | 0.23202 | -0.039 | -2.931
-18.5 | -0.682 | 0.21492 | -0.04 | -3.173
-18 | -0.682 | 0.20554 | -0.04 | -3.318
-17.5 | -0.68 | 0.197 | -0.04 | -3.451
-17 | -0.675 | 0.18024 | -0.041 | -3.747
-16.5 | -0.668 | 0.17032 | -0.041 | -3.923
-16 | -0.658 | 0.15841 | -0.042 | -4.156
-15.5 | -0.646 | 0.14905 | -0.042 | -4.333
-15 | -0.63 | 0.14021 | -0.043 | -4.496
-14.5 | -0.612 | 0.12991 | -0.043 | -4.711
-14 | -0.591 | 0.12259 | -0.043 | -4.819
-13.5 | -0.566 | 0.11558 | -0.044 | -4.901
-13 | -0.539 | 0.11067 | -0.045 | -4.873
-12.5 | -0.509 | 0.10367 | -0.045 | -4.913
-12 | -0.477 | 0.09655 | -0.048 | -4.937
-11.5 | -0.441 | 0.09066 | -0.048 | -4.869
-11 | -0.404 | 0.08476 | -0.05 | -4.765
-10.5 | -0.364 | 0.08014 | -0.051 | -4.542
-10 | -0.322 | 0.07572 | -0.054 | -4.256
-9.5 | -0.279 | 0.0716 | -0.06 | -3.897
-9 | -0.238 | 0.0634 | -0.087 | -3.75
-8.5 | -0.21 | 0.0368 | -0.125 | -5.694
-8 | -0.156 | 0.03085 | -0.126 | -5.069
-7.5 | -0.102 | 0.03346 | -0.128 | -3.055
-7 | -0.047 | 0.03178 | -0.13 | -1.467
-6.5 | 0.01 | 0.03 | -0.132 | 0.336
-6 | 0.068 | 0.02854 | -0.134 | 2.381
-5.5 | 0.121 | 0.03284 | -0.126 | 3.699
-5 | 0.178 | 0.03219 | -0.126 | 5.523
-4.5 | 0.234 | 0.03139 | -0.128 | 7.47
-4 | 0.291 | 0.03066 | -0.129 | 9.497
-3.5 | 0.348 | 0.03011 | -0.13 | 11.562
-3 | 0.405 | 0.02962 | -0.131 | 13.673
-2.5 | 0.462 | 0.02933 | -0.132 | 15.751
-2 | 0.519 | 0.02926 | -0.133 | 17.75
-1.5 | 0.578 | 0.029 | -0.135 | 19.934
-1 | 0.638 | 0.02866 | -0.137 | 22.258
-0.5 | 0.699 | 0.02841 | -0.138 | 24.608
0 | 0.821 | 0.0243 | -0.141 | 33.795
0.5 | 0.877 | 0.02495 | -0.143 | 35.164
1 | 0.916 | 0.02594 | -0.143 | 35.31
1.5 | 0.963 | 0.02726 | -0.148 | 35.318
2 | 1.01 | 0.0289 | -0.149 | 34.941
2.5 | 1.058 | 0.03017 | -0.147 | 35.053
3 | 1.106 | 0.03153 | -0.146 | 35.072
3.5 | 1.153 | 0.03305 | -0.145 | 34.895
4 | 1.201 | 0.03475 | -0.144 | 34.564
4.5 | 1.249 | 0.03647 | -0.143 | 34.257
5 | 1.3 | 0.0381 | -0.143 | 34.114
5.5 | 1.349 | 0.03991 | -0.143 | 33.808
6 | 1.399 | 0.0418 | -0.142 | 33.469
6.5 | 1.448 | 0.04385 | -0.142 | 33.022
7 | 1.497 | 0.0461 | -0.142 | 32.475
7.5 | 1.545 | 0.04847 | -0.141 | 31.873
8 | 1.593 | 0.05092 | -0.141 | 31.282
8.5 | 1.64 | 0.05349 | -0.141 | 30.663
9 | 1.686 | 0.05637 | -0.14 | 29.905
9.5 | 1.731 | 0.05931 | -0.14 | 29.186
10 | 1.778 | 0.06224 | -0.141 | 28.56
10.5 | 1.822 | 0.06531 | -0.141 | 27.893
11 | 1.864 | 0.06871 | -0.141 | 27.127
11.5 | 1.902 | 0.07227 | -0.141 | 26.315
12 | 1.934 | 0.07605 | -0.141 | 25.435
12.5 | 1.961 | 0.08006 | -0.141 | 24.494
13 | 1.985 | 0.08415 | -0.141 | 23.585
13.5 | 2.006 | 0.0881 | -0.141 | 22.768
14 | 2.021 | 0.09239 | -0.141 | 21.878
14.5 | 2.074 | 0.09298 | -0.148 | 22.302
15 | 2.081 | 0.09977 | -0.148 | 20.853
15.5 | 2.079 | 0.10654 | -0.148 | 19.511
16 | 2.071 | 0.11382 | -0.147 | 18.196
16.5 | 2.061 | 0.12071 | -0.147 | 17.075
17 | 2.044 | 0.12804 | -0.146 | 15.961
17.5 | 2.021 | 0.13552 | -0.146 | 14.915
18 | 1.994 | 0.1438 | -0.145 | 13.866
18.5 | 1.962 | 0.15295 | -0.144 | 12.83
19 | 1.927 | 0.162 | -0.143 | 11.896
19.5 | 1.873 | 0.17857 | -0.139 | 10.487
20 | 1.705 | 0.23008 | -0.078 | 7.41

## 2. Re 50k Mach 0.00 (2)
BIGFOIL.COM POLAR EXPORT
e857
EPPLER 857 |  |  |  | Cl Max: | 0.891 | at alpha= | 20 | deg
XFOIL ncrit=9 |  |  |  | L/D Max: | 3.9531 | at alpha= | 15.5 | deg
Re: | 50000 |  |  | Cd Min: | 0.23266 | at alpha= | 20 | deg
Mach: | 0 |  |  | Cl=0 at alpha= | 3.5014 | deg
|  |  |  | @ Cl=0.1, Cd= | 0.08625
|  |  |  | @ Cl=0.4, Cd= | 0.11854
|  |  |  | @ Cl=0.6, Cd= | 0.15512
alpha (deg) | Cl | Cd | Cm | Cl/Cd
-13.5 | -0.249 | 0.16533 | -0.0401 | -1.5061
-13 | -0.2224 | 0.15709 | -0.0388 | -1.4157
-12.5 | -0.2182 | 0.15176 | -0.0382 | -1.4378
-12 | -0.2444 | 0.15031 | -0.0379 | -1.626
-11.5 | -0.2292 | 0.14398 | -0.0357 | -1.5919
-11 | -0.2189 | 0.13797 | -0.0329 | -1.5866
-9.5 | -0.4008 | 0.11512 | -0.0334 | -3.4816
-9 | -0.669 | 0.0823 | -0.049 | -8.1288
-8.5 | -0.7011 | 0.06993 | -0.0573 | -10.0257
-8 | -0.6595 | 0.06168 | -0.065 | -10.6923
-7.5 | -0.6204 | 0.05415 | -0.0707 | -11.4571
-7 | -0.5678 | 0.04905 | -0.0748 | -11.5759
-6.5 | -0.5089 | 0.04565 | -0.0775 | -11.1479
-6 | -0.4445 | 0.04407 | -0.0795 | -10.0862
-5.5 | -0.3983 | 0.04572 | -0.0766 | -8.7117
-5 | -0.3547 | 0.04994 | -0.0703 | -7.1025
-4.5 | -0.3162 | 0.05378 | -0.063 | -5.8795
-4 | -0.2851 | 0.05548 | -0.0578 | -5.1388
-3.5 | -0.2558 | 0.05707 | -0.0519 | -4.4822
-3 | -0.2107 | 0.05812 | -0.0472 | -3.6253
-2.5 | -0.2212 | 0.05944 | -0.0393 | -3.7214
-2 | -0.2023 | 0.05998 | -0.0366 | -3.3728
-1.5 | -0.187 | 0.06069 | -0.0331 | -3.0812
-1 | -0.1569 | 0.06152 | -0.0322 | -2.5504
-0.5 | -0.1524 | 0.06297 | -0.0301 | -2.4202
0 | -0.1759 | 0.06634 | -0.0286 | -2.6515
1.5 | -0.1665 | 0.07123 | -0.024 | -2.3375
2 | -0.1241 | 0.07346 | -0.0261 | -1.6894
2.5 | -0.0651 | 0.07741 | -0.0304 | -0.84098
3 | -0.0286 | 0.07909 | -0.0314 | -0.36161
3.5 | -0.0001 | 0.08045 | -0.0313 | -0.001243
4 | 0.0366 | 0.08266 | -0.0328 | 0.44278
4.5 | 0.0977 | 0.08606 | -0.0409 | 1.1353
5 | 0.1496 | 0.09035 | -0.0484 | 1.6558
5.5 | 0.2084 | 0.09571 | -0.0558 | 2.1774
6.5 | 0.2927 | 0.10423 | -0.063 | 2.8082
7 | 0.3174 | 0.10778 | -0.0639 | 2.9449
7.5 | 0.3486 | 0.11228 | -0.0653 | 3.1047
8 | 0.4048 | 0.11913 | -0.0687 | 3.398
8.5 | 0.4157 | 0.12133 | -0.068 | 3.4262
9 | 0.4348 | 0.12504 | -0.0683 | 3.4773
9.5 | 0.4659 | 0.13035 | -0.0696 | 3.5742
10 | 0.5082 | 0.13627 | -0.0715 | 3.7294
10.5 | 0.517 | 0.13887 | -0.0713 | 3.7229
11 | 0.5356 | 0.1431 | -0.0721 | 3.7428
11.5 | 0.5867 | 0.15166 | -0.0747 | 3.8685
12.5 | 0.6084 | 0.15731 | -0.0758 | 3.8675
13 | 0.6279 | 0.16209 | -0.0772 | 3.8738
14 | 0.6825 | 0.17298 | -0.0804 | 3.9455
14.5 | 0.6931 | 0.17659 | -0.0819 | 3.9249
15 | 0.7117 | 0.18175 | -0.0838 | 3.9158
15.5 | 0.7573 | 0.19157 | -0.0859 | 3.9531
16.5 | 0.7694 | 0.19648 | -0.0899 | 3.9159
17 | 0.7881 | 0.202 | -0.0922 | 3.9015
18 | 0.8291 | 0.21261 | -0.0968 | 3.8996
18.5 | 0.8391 | 0.21687 | -0.0997 | 3.8691
19 | 0.8623 | 0.22381 | -0.1021 | 3.8528
19.5 | 0.889 | 0.2308 | -0.1042 | 3.8518
20 | 0.891 | 0.23266 | -0.1078 | 3.8296

## 3. Re 50k Mach 0.10 (1)
BIGFOIL.COM POLAR EXPORT
e857
EPPLER 857 |  |  |  | Cl Max: | 2.076 | at alpha= | 15 | deg
JavaFoil+Calcfoil stall+Eppler ext transition |  |  |  | L/D Max: | 35.482 | at alpha= | 2 | deg
Re: | 50000 |  |  | Cd Min: | 0.02449 | at alpha= | 0 | deg
Mach: | 0.1 |  |  | Cl=0 at alpha= | -6.5877 | deg
|  |  |  | @ Cl=0.1, Cd= | 0.031267
|  |  |  | @ Cl=0.4, Cd= | 0.029805
|  |  |  | @ Cl=0.6, Cd= | 0.029065
alpha (deg) | Cl | Cd | Cm | Cl/Cd
-20 | -0.636 | 0.2717 | -0.039 | -2.341
-19.5 | -0.645 | 0.25751 | -0.039 | -2.503
-19 | -0.651 | 0.23601 | -0.039 | -2.76
-18.5 | -0.656 | 0.2235 | -0.039 | -2.937
-18 | -0.659 | 0.20707 | -0.04 | -3.184
-17.5 | -0.66 | 0.19624 | -0.04 | -3.363
-17 | -0.658 | 0.18631 | -0.041 | -3.532
-16.5 | -0.654 | 0.17211 | -0.041 | -3.797
-16 | -0.646 | 0.15987 | -0.042 | -4.042
-15.5 | -0.636 | 0.15226 | -0.042 | -4.176
-15 | -0.622 | 0.14259 | -0.043 | -4.365
-14.5 | -0.606 | 0.13438 | -0.043 | -4.508
-14 | -0.586 | 0.12608 | -0.044 | -4.648
-13.5 | -0.563 | 0.11791 | -0.044 | -4.775
-13 | -0.537 | 0.11092 | -0.045 | -4.842
-12.5 | -0.508 | 0.10375 | -0.045 | -4.896
-12 | -0.476 | 0.09777 | -0.047 | -4.869
-11.5 | -0.441 | 0.09112 | -0.048 | -4.844
-11 | -0.404 | 0.08512 | -0.05 | -4.749
-10.5 | -0.365 | 0.08102 | -0.051 | -4.501
-10 | -0.323 | 0.07614 | -0.053 | -4.243
-9.5 | -0.28 | 0.07182 | -0.06 | -3.896
-9 | -0.236 | 0.0669 | -0.074 | -3.525
-8.5 | -0.21 | 0.03727 | -0.125 | -5.636
-8 | -0.157 | 0.03121 | -0.127 | -5.026
-7.5 | -0.103 | 0.03375 | -0.128 | -3.04
-7 | -0.047 | 0.03174 | -0.131 | -1.477
-6.5 | 0.01 | 0.03025 | -0.132 | 0.335
-6 | 0.068 | 0.02876 | -0.134 | 2.372
-5.5 | 0.122 | 0.03299 | -0.126 | 3.7
-5 | 0.179 | 0.03234 | -0.127 | 5.522
-4.5 | 0.236 | 0.03154 | -0.128 | 7.467
-4 | 0.293 | 0.03083 | -0.129 | 9.49
-3.5 | 0.35 | 0.03027 | -0.13 | 11.552
-3 | 0.407 | 0.02974 | -0.132 | 13.681
-2.5 | 0.464 | 0.02948 | -0.133 | 15.742
-2 | 0.522 | 0.02945 | -0.134 | 17.715
-1.5 | 0.58 | 0.02916 | -0.135 | 19.904
-1 | 0.641 | 0.02887 | -0.137 | 22.189
-0.5 | 0.702 | 0.02866 | -0.139 | 24.486
0 | 0.825 | 0.02449 | -0.141 | 33.694
0.5 | 0.874 | 0.02511 | -0.142 | 34.823
1 | 0.918 | 0.02615 | -0.142 | 35.112
1.5 | 0.965 | 0.02747 | -0.147 | 35.135
2 | 1.013 | 0.02855 | -0.148 | 35.482
2.5 | 1.061 | 0.03045 | -0.148 | 34.84
3 | 1.109 | 0.03192 | -0.146 | 34.756
3.5 | 1.157 | 0.03346 | -0.145 | 34.586
4 | 1.205 | 0.03507 | -0.144 | 34.367
4.5 | 1.254 | 0.03681 | -0.144 | 34.064
5 | 1.305 | 0.03844 | -0.143 | 33.943
5.5 | 1.355 | 0.04027 | -0.143 | 33.647
6 | 1.405 | 0.04219 | -0.143 | 33.301
6.5 | 1.454 | 0.04428 | -0.143 | 32.838
7 | 1.502 | 0.04659 | -0.142 | 32.247
7.5 | 1.551 | 0.04902 | -0.142 | 31.635
8 | 1.599 | 0.05151 | -0.142 | 31.037
8.5 | 1.646 | 0.05409 | -0.141 | 30.435
9 | 1.692 | 0.05706 | -0.141 | 29.655
9.5 | 1.738 | 0.05992 | -0.141 | 29.011
10 | 1.784 | 0.06293 | -0.141 | 28.352
10.5 | 1.829 | 0.06611 | -0.141 | 27.658
11 | 1.87 | 0.06955 | -0.141 | 26.89
11.5 | 1.908 | 0.07321 | -0.141 | 26.062
12 | 1.94 | 0.07706 | -0.141 | 25.175
12.5 | 1.966 | 0.08126 | -0.141 | 24.19
13 | 1.989 | 0.08527 | -0.141 | 23.322
13.5 | 2.008 | 0.08936 | -0.142 | 22.476
14 | 2.023 | 0.09396 | -0.142 | 21.527
14.5 | 2.075 | 0.09534 | -0.149 | 21.761
15 | 2.076 | 0.10205 | -0.148 | 20.343
15.5 | 2.071 | 0.10899 | -0.148 | 19.002
16 | 2.062 | 0.11671 | -0.148 | 17.67
16.5 | 2.047 | 0.12358 | -0.147 | 16.561
17 | 2.025 | 0.13114 | -0.147 | 15.441
17.5 | 1.998 | 0.13929 | -0.146 | 14.345
18 | 1.966 | 0.14803 | -0.145 | 13.281
18.5 | 1.929 | 0.15772 | -0.144 | 12.229
19 | 1.885 | 0.16904 | -0.142 | 11.15
19.5 | 1.708 | 0.22359 | -0.087 | 7.638
20 | 1.658 | 0.23259 | -0.063 | 7.127

## 4. Re 50k Mach 0.10 (2)
BIGFOIL.COM POLAR EXPORT
e857
EPPLER 857 |  |  |  | Cl Max: | 0.8946 | at alpha= | 20 | deg
XFOIL ncrit=9 |  |  |  | L/D Max: | 3.9376 | at alpha= | 15.5 | deg
Re: | 50000 |  |  | Cd Min: | 0.23371 | at alpha= | 20 | deg
Mach: | 0.1 |  |  | Cl=0 at alpha= | 3.5071 | deg
|  |  |  | @ Cl=0.1, Cd= | 0.086767
|  |  |  | @ Cl=0.4, Cd= | 0.12036
|  |  |  | @ Cl=0.6, Cd= | 0.15477
alpha (deg) | Cl | Cd | Cm | Cl/Cd
-13.5 | -0.2481 | 0.16599 | -0.0403 | -1.4947
-13 | -0.2208 | 0.15763 | -0.0389 | -1.4007
-12.5 | -0.2164 | 0.15229 | -0.0384 | -1.421
-12 | -0.2433 | 0.15103 | -0.038 | -1.6109
-11.5 | -0.2266 | 0.14447 | -0.0357 | -1.5685
-11 | -0.2179 | 0.13863 | -0.0329 | -1.5718
-10.5 | -0.2614 | 0.13826 | -0.0289 | -1.8906
-8.5 | -0.6668 | 0.07303 | -0.0581 | -9.1305
-8 | -0.6467 | 0.06344 | -0.0665 | -10.1939
-7.5 | -0.6146 | 0.05529 | -0.0722 | -11.1159
-7 | -0.5676 | 0.05023 | -0.0754 | -11.3
-6.5 | -0.507 | 0.04627 | -0.079 | -10.9574
-6 | -0.4457 | 0.04446 | -0.0805 | -10.0247
-5.5 | -0.4042 | 0.04538 | -0.0777 | -8.907
-5 | -0.3573 | 0.04942 | -0.0722 | -7.2299
-4.5 | -0.3176 | 0.0535 | -0.0647 | -5.9364
-4 | -0.2864 | 0.05648 | -0.0567 | -5.0708
-3.5 | -0.262 | 0.05797 | -0.0506 | -4.5196
-3 | -0.2264 | 0.0588 | -0.0462 | -3.8503
-2.5 | -0.22 | 0.05975 | -0.04 | -3.682
-2 | -0.209 | 0.06052 | -0.0363 | -3.4534
-1.5 | -0.1851 | 0.06101 | -0.0337 | -3.0339
-1 | -0.1647 | 0.06203 | -0.0318 | -2.6552
-0.5 | -0.1582 | 0.06343 | -0.0299 | -2.4941
0 | -0.1618 | 0.06596 | -0.0291 | -2.453
2 | -0.1277 | 0.07365 | -0.0259 | -1.7339
2.5 | -0.0735 | 0.0772 | -0.0295 | -0.95207
3 | -0.0288 | 0.07969 | -0.0316 | -0.3614
3.5 | -0.0005 | 0.08095 | -0.0315 | -0.0061767
4 | 0.0346 | 0.08304 | -0.0326 | 0.41667
4.5 | 0.0942 | 0.08629 | -0.0402 | 1.0917
5 | 0.1453 | 0.09049 | -0.0475 | 1.6057
5.5 | 0.2009 | 0.0955 | -0.0547 | 2.1037
6 | 0.2658 | 0.10172 | -0.0617 | 2.6131
6.5 | 0.2925 | 0.1047 | -0.0631 | 2.7937
7 | 0.3166 | 0.10814 | -0.064 | 2.9277
7.5 | 0.3464 | 0.11249 | -0.0653 | 3.0794
9 | 0.4348 | 0.12547 | -0.0684 | 3.4654
9.5 | 0.4625 | 0.13041 | -0.0696 | 3.5465
10 | 0.5103 | 0.13712 | -0.0719 | 3.7216
10.5 | 0.5182 | 0.13946 | -0.0716 | 3.7158
11 | 0.5359 | 0.14354 | -0.0724 | 3.7335
11.5 | 0.5755 | 0.15061 | -0.0744 | 3.8211
12 | 0.6013 | 0.15499 | -0.0754 | 3.8796
12.5 | 0.61 | 0.15792 | -0.0761 | 3.8627
13 | 0.6283 | 0.16254 | -0.0775 | 3.8655
13.5 | 0.6726 | 0.17114 | -0.0797 | 3.9301
14.5 | 0.6952 | 0.17727 | -0.0823 | 3.9217
15 | 0.7125 | 0.18223 | -0.0843 | 3.9099
15.5 | 0.7522 | 0.19103 | -0.0863 | 3.9376
16.5 | 0.7718 | 0.19723 | -0.0904 | 3.9132
17 | 0.7892 | 0.20253 | -0.0928 | 3.8967
17.5 | 0.8296 | 0.21261 | -0.0947 | 3.902
18 | 0.8326 | 0.21368 | -0.0973 | 3.8965
18.5 | 0.8417 | 0.21769 | -0.1003 | 3.8665
19 | 0.8629 | 0.22422 | -0.1029 | 3.8485
19.5 | 0.8941 | 0.23258 | -0.1049 | 3.8443
20 | 0.8946 | 0.23371 | -0.1085 | 3.8278

## 5. Re 50k Mach 0.25 (1)
BIGFOIL.COM POLAR EXPORT
e857
EPPLER 857 |  |  |  | Cl Max: | 2.057 | at alpha= | 14 | deg
JavaFoil+Calcfoil stall+Eppler ext transition |  |  |  | L/D Max: | 34.317 | at alpha= | 2 | deg
Re: | 50000 |  |  | Cd Min: | 0.02524 | at alpha= | 0 | deg
Mach: | 0.25 |  |  | Cl=0 at alpha= | -6.5862 | deg
|  |  |  | @ Cl=0.1, Cd= | 0.031997
|  |  |  | @ Cl=0.4, Cd= | 0.030732
|  |  |  | @ Cl=0.6, Cd= | 0.030105
alpha (deg) | Cl | Cd | Cm | Cl/Cd
-20 | -0.306 | 0.44714 | -0.041 | -0.685
-19.5 | -0.35 | 0.38567 | -0.041 | -0.906
-19 | -0.389 | 0.35645 | -0.042 | -1.09
-18.5 | -0.424 | 0.31553 | -0.041 | -1.343
-18 | -0.455 | 0.28682 | -0.041 | -1.587
-17.5 | -0.483 | 0.26104 | -0.041 | -1.849
-17 | -0.506 | 0.24173 | -0.041 | -2.093
-16.5 | -0.525 | 0.21548 | -0.042 | -2.435
-16 | -0.539 | 0.19317 | -0.042 | -2.789
-15.5 | -0.548 | 0.17665 | -0.042 | -3.101
-15 | -0.552 | 0.16765 | -0.042 | -3.291
-14.5 | -0.55 | 0.15199 | -0.043 | -3.621
-14 | -0.544 | 0.1408 | -0.043 | -3.863
-13.5 | -0.532 | 0.13078 | -0.044 | -4.07
-13 | -0.516 | 0.11981 | -0.045 | -4.303
-12.5 | -0.494 | 0.11228 | -0.045 | -4.401
-12 | -0.468 | 0.10252 | -0.046 | -4.566
-11.5 | -0.438 | 0.09513 | -0.047 | -4.604
-11 | -0.404 | 0.08951 | -0.049 | -4.515
-10.5 | -0.367 | 0.08363 | -0.051 | -4.387
-10 | -0.327 | 0.07823 | -0.053 | -4.175
-9.5 | -0.284 | 0.07344 | -0.055 | -3.864
-9 | -0.239 | 0.06924 | -0.064 | -3.451
-8.5 | -0.21 | 0.04264 | -0.124 | -4.932
-8 | -0.159 | 0.0381 | -0.128 | -4.183
-7.5 | -0.105 | 0.03502 | -0.131 | -2.99
-7 | -0.048 | 0.03314 | -0.133 | -1.445
-6.5 | 0.01 | 0.03155 | -0.135 | 0.328
-6 | 0.07 | 0.02993 | -0.137 | 2.33
-5.5 | 0.125 | 0.03372 | -0.129 | 3.712
-5 | 0.183 | 0.03313 | -0.13 | 5.529
-4.5 | 0.242 | 0.0323 | -0.131 | 7.479
-4 | 0.3 | 0.03165 | -0.132 | 9.474
-3.5 | 0.359 | 0.03105 | -0.134 | 11.547
-3 | 0.417 | 0.0306 | -0.135 | 13.637
-2.5 | 0.476 | 0.03029 | -0.136 | 15.705
-2 | 0.534 | 0.03029 | -0.137 | 17.647
-1.5 | 0.594 | 0.03012 | -0.138 | 19.733
-1 | 0.655 | 0.02997 | -0.14 | 21.87
-0.5 | 0.717 | 0.02985 | -0.141 | 24.021
0 | 0.837 | 0.02524 | -0.142 | 33.148
0.5 | 0.882 | 0.02624 | -0.141 | 33.605
1 | 0.931 | 0.02743 | -0.142 | 33.927
1.5 | 0.98 | 0.02878 | -0.143 | 34.052
2 | 1.03 | 0.03001 | -0.15 | 34.317
2.5 | 1.079 | 0.03218 | -0.15 | 33.546
3 | 1.129 | 0.03369 | -0.149 | 33.525
3.5 | 1.179 | 0.03534 | -0.148 | 33.36
4 | 1.229 | 0.03702 | -0.147 | 33.198
4.5 | 1.28 | 0.03884 | -0.146 | 32.959
5 | 1.332 | 0.04061 | -0.146 | 32.812
5.5 | 1.384 | 0.04252 | -0.146 | 32.541
6 | 1.435 | 0.04462 | -0.146 | 32.149
6.5 | 1.484 | 0.04692 | -0.145 | 31.631
7 | 1.534 | 0.04941 | -0.145 | 31.048
7.5 | 1.584 | 0.05199 | -0.145 | 30.46
8 | 1.632 | 0.05473 | -0.144 | 29.826
8.5 | 1.68 | 0.05761 | -0.144 | 29.167
9 | 1.728 | 0.06065 | -0.144 | 28.487
9.5 | 1.776 | 0.06378 | -0.144 | 27.84
10 | 1.821 | 0.06713 | -0.144 | 27.132
10.5 | 1.865 | 0.07081 | -0.144 | 26.331
11 | 1.905 | 0.07465 | -0.144 | 25.513
11.5 | 1.94 | 0.07884 | -0.144 | 24.607
12 | 1.968 | 0.08326 | -0.144 | 23.635
12.5 | 1.989 | 0.08778 | -0.144 | 22.664
13 | 2.005 | 0.09238 | -0.145 | 21.706
13.5 | 2.014 | 0.09738 | -0.145 | 20.683
14 | 2.057 | 0.10084 | -0.152 | 20.395
14.5 | 2.047 | 0.10839 | -0.151 | 18.888
15 | 2.029 | 0.11657 | -0.151 | 17.406
15.5 | 2.004 | 0.12543 | -0.151 | 15.976
16 | 1.967 | 0.13404 | -0.15 | 14.677
16.5 | 1.921 | 0.14314 | -0.149 | 13.419
17 | 1.866 | 0.15369 | -0.148 | 12.138
17.5 | 1.785 | 0.17096 | -0.143 | 10.44
18 | 1.592 | 0.20785 | -0.057 | 7.657
18.5 | 1.526 | 0.2236 | -0.052 | 6.823
19 | 1.453 | 0.24041 | -0.048 | 6.046

## 6. Re 50k Mach 0.25 (2)
BIGFOIL.COM POLAR EXPORT
e857
EPPLER 857 |  |  |  | Cl Max: | 0.9157 | at alpha= | 20 | deg
XFOIL ncrit=9 |  |  |  | L/D Max: | 3.9086 | at alpha= | 14 | deg
Re: | 50000 |  |  | Cd Min: | 0.24017 | at alpha= | 20 | deg
Mach: | 0.25 |  |  | Cl=0 at alpha= | 3.5269 | deg
|  |  |  | @ Cl=0.1, Cd= | 0.089887
|  |  |  | @ Cl=0.4, Cd= | 0.12285
|  |  |  | @ Cl=0.6, Cd= | 0.15768
alpha (deg) | Cl | Cd | Cm | Cl/Cd
-13 | -0.2135 | 0.16067 | -0.0399 | -1.3288
-12.5 | -0.2075 | 0.1552 | -0.0391 | -1.337
-12 | -0.2364 | 0.15473 | -0.0386 | -1.5278
-11.5 | -0.2148 | 0.14732 | -0.0359 | -1.4581
-11 | -0.2157 | 0.14265 | -0.0325 | -1.5121
-10.5 | -0.2606 | 0.14367 | -0.0273 | -1.8139
-9 | -0.3573 | 0.1156 | -0.0403 | -3.0908
-8.5 | -0.5332 | 0.08429 | -0.0638 | -6.3258
-8 | -0.5786 | 0.07196 | -0.0727 | -8.0406
-7.5 | -0.5688 | 0.06359 | -0.0773 | -8.9448
-7 | -0.5561 | 0.05569 | -0.0808 | -9.9856
-6.5 | -0.5129 | 0.05105 | -0.0826 | -10.047
-6 | -0.4599 | 0.04769 | -0.0839 | -9.6435
-5.5 | -0.4042 | 0.04688 | -0.0835 | -8.622
-5 | -0.3505 | 0.05002 | -0.0789 | -7.0072
-4.5 | -0.3135 | 0.05472 | -0.0699 | -5.7292
-4 | -0.2691 | 0.05798 | -0.0624 | -4.6413
-3.5 | -0.2651 | 0.05966 | -0.0544 | -4.4435
-3 | -0.2573 | 0.0608 | -0.0478 | -4.2319
-2.5 | -0.2319 | 0.06191 | -0.0424 | -3.7458
-2 | -0.2293 | 0.063 | -0.0363 | -3.6397
-1.5 | -0.2019 | 0.06362 | -0.0333 | -3.1735
-1 | -0.2013 | 0.06474 | -0.0297 | -3.1094
-0.5 | -0.1892 | 0.06593 | -0.0279 | -2.8697
0 | -0.1867 | 0.06837 | -0.0271 | -2.7307
1 | -0.2122 | 0.07274 | -0.0236 | -2.9172
1.5 | -0.1764 | 0.07383 | -0.0243 | -2.3893
2 | -0.1425 | 0.07524 | -0.025 | -1.8939
2.5 | -0.1023 | 0.0774 | -0.0267 | -1.3217
3 | -0.0569 | 0.08021 | -0.0292 | -0.70939
3.5 | -0.0019 | 0.084 | -0.0324 | -0.022619
4.5 | 0.0687 | 0.0879 | -0.0353 | 0.78157
5 | 0.1254 | 0.0915 | -0.0435 | 1.3705
5.5 | 0.1769 | 0.09601 | -0.0506 | 1.8425
6 | 0.2399 | 0.10234 | -0.0584 | 2.3441
7 | 0.3134 | 0.1103 | -0.0641 | 2.8413
7.5 | 0.3397 | 0.11417 | -0.0653 | 2.9754
8 | 0.3752 | 0.11931 | -0.0672 | 3.1447
9 | 0.4367 | 0.12808 | -0.0695 | 3.4096
9.5 | 0.4573 | 0.13213 | -0.0702 | 3.461
10 | 0.5006 | 0.13904 | -0.0725 | 3.6004
11 | 0.5396 | 0.14627 | -0.0738 | 3.6891
11.5 | 0.5616 | 0.151 | -0.0751 | 3.7192
12 | 0.617 | 0.16063 | -0.0779 | 3.8411
12.5 | 0.6212 | 0.1618 | -0.0782 | 3.8393
13 | 0.6339 | 0.16544 | -0.0794 | 3.8316
13.5 | 0.6566 | 0.17072 | -0.0812 | 3.8461
14 | 0.7055 | 0.1805 | -0.0835 | 3.9086
14.5 | 0.7091 | 0.18163 | -0.0847 | 3.9041
15 | 0.7209 | 0.18551 | -0.0867 | 3.886
15.5 | 0.7433 | 0.19137 | -0.0889 | 3.8841
16 | 0.7877 | 0.20166 | -0.091 | 3.9061
16.5 | 0.7873 | 0.20191 | -0.0932 | 3.8993
17 | 0.7999 | 0.20628 | -0.0959 | 3.8777
17.5 | 0.8244 | 0.21318 | -0.0984 | 3.8672
18 | 0.8555 | 0.22104 | -0.1005 | 3.8703
18.5 | 0.8584 | 0.22267 | -0.1037 | 3.855
19 | 0.8731 | 0.22796 | -0.1069 | 3.8301
19.5 | 0.9048 | 0.2373 | -0.1091 | 3.8129
20 | 0.9157 | 0.24017 | -0.1123 | 3.8127

## 7. Re 50k Mach 0.50 (1)
BIGFOIL.COM POLAR EXPORT
e857
EPPLER 857 |  |  |  | Cl Max: | 1.984 | at alpha= | 11 | deg
JavaFoil+Calcfoil stall+Eppler ext transition |  |  |  | L/D Max: | 29.561 | at alpha= | 2 | deg
Re: | 50000 |  |  | Cd Min: | 0.03092 | at alpha= | 0 | deg
Mach: | 0.5 |  |  | Cl=0 at alpha= | -6.5873 | deg
|  |  |  | @ Cl=0.1, Cd= | 0.03447
|  |  |  | @ Cl=0.4, Cd= | 0.034446
|  |  |  | @ Cl=0.6, Cd= | 0.034139
alpha (deg) | Cl | Cd | Cm | Cl/Cd
-20 | -0.768 | 0.43162 | -0.078 | -1.779
-19.5 | -0.74 | 0.43296 | -0.078 | -1.709
-19 | -0.712 | 0.41942 | -0.079 | -1.698
-18.5 | -0.684 | 0.42575 | -0.08 | -1.606
-18 | -0.656 | 0.41245 | -0.08 | -1.59
-17.5 | -0.625 | 0.36516 | -0.074 | -1.711
-17 | -0.597 | 0.37328 | -0.074 | -1.598
-16.5 | -0.568 | 0.35497 | -0.074 | -1.601
-16 | -0.54 | 0.35894 | -0.074 | -1.504
-15.5 | -0.512 | 0.34678 | -0.074 | -1.475
-15 | -0.483 | 0.32053 | -0.075 | -1.508
-14.5 | -0.454 | 0.27973 | -0.068 | -1.622
-14 | -0.425 | 0.28058 | -0.068 | -1.515
-13.5 | -0.397 | 0.28485 | -0.068 | -1.393
-13 | -0.368 | 0.28122 | -0.068 | -1.309
-12.5 | -0.339 | 0.23974 | -0.061 | -1.415
-12 | -0.311 | 0.23705 | -0.062 | -1.31
-11.5 | -0.282 | 0.23438 | -0.062 | -1.203
-11 | -0.253 | 0.20808 | -0.057 | -1.217
-10.5 | -0.225 | 0.16242 | -0.053 | -1.383
-10 | -0.196 | 0.10855 | -0.053 | -1.805
-9.5 | -0.26 | 0.10145 | -0.051 | -2.559
-9 | -0.24 | 0.08314 | -0.052 | -2.886
-8.5 | -0.201 | 0.07436 | -0.056 | -2.704
-8 | -0.154 | 0.06779 | -0.061 | -2.265
-7.5 | -0.104 | 0.05971 | -0.104 | -1.734
-7 | -0.052 | 0.03947 | -0.145 | -1.313
-6.5 | 0.011 | 0.03695 | -0.147 | 0.305
-6 | 0.076 | 0.03509 | -0.149 | 2.174
-5.5 | 0.143 | 0.03336 | -0.151 | 4.28
-5 | 0.204 | 0.03627 | -0.144 | 5.611
-4.5 | 0.268 | 0.0356 | -0.145 | 7.533
-4 | 0.333 | 0.03498 | -0.146 | 9.513
-3.5 | 0.397 | 0.03446 | -0.147 | 11.534
-3 | 0.462 | 0.03415 | -0.148 | 13.54
-2.5 | 0.527 | 0.03399 | -0.149 | 15.508
-2 | 0.592 | 0.03414 | -0.15 | 17.343
-1.5 | 0.656 | 0.03413 | -0.147 | 19.234
-1 | 0.722 | 0.03398 | -0.146 | 21.257
-0.5 | 0.789 | 0.03399 | -0.145 | 23.198
0 | 0.883 | 0.03092 | -0.144 | 28.571
0.5 | 0.941 | 0.03239 | -0.144 | 29.041
1 | 0.997 | 0.03402 | -0.144 | 29.301
1.5 | 1.054 | 0.0357 | -0.145 | 29.511
2 | 1.109 | 0.03753 | -0.145 | 29.561
2.5 | 1.166 | 0.03946 | -0.146 | 29.547
3 | 1.223 | 0.04154 | -0.15 | 29.442
3.5 | 1.281 | 0.04378 | -0.158 | 29.271
4 | 1.338 | 0.04653 | -0.159 | 28.762
4.5 | 1.394 | 0.04893 | -0.159 | 28.502
5 | 1.449 | 0.05171 | -0.158 | 28.032
5.5 | 1.504 | 0.05463 | -0.158 | 27.529
6 | 1.558 | 0.05784 | -0.158 | 26.939
6.5 | 1.611 | 0.06129 | -0.157 | 26.292
7 | 1.663 | 0.06512 | -0.157 | 25.544
7.5 | 1.717 | 0.06906 | -0.157 | 24.856
8 | 1.769 | 0.07346 | -0.157 | 24.087
8.5 | 1.82 | 0.0784 | -0.157 | 23.212
9 | 1.865 | 0.08351 | -0.157 | 22.338
9.5 | 1.905 | 0.08942 | -0.157 | 21.307
10 | 1.94 | 0.09601 | -0.157 | 20.211
10.5 | 1.966 | 0.10344 | -0.157 | 19.011
11 | 1.984 | 0.11157 | -0.157 | 17.781
11.5 | 1.975 | 0.12181 | -0.157 | 16.215
12 | 1.942 | 0.13913 | -0.163 | 13.961
12.5 | 1.717 | 0.1662 | -0.162 | 10.329
13 | 1.109 | 0.24251 | -0.062 | 4.574
13.5 | 1.139 | 0.31558 | -0.084 | 3.61
14 | 1.17 | 0.35371 | -0.095 | 3.308
14.5 | 1.198 | 0.37679 | -0.097 | 3.179
15 | 1.229 | 0.42064 | -0.106 | 2.922
15.5 | 1.26 | 0.43844 | -0.112 | 2.875
16 | 1.289 | 0.45217 | -0.115 | 2.851

## 8. Re 50k Mach 0.50 (2)
BIGFOIL.COM POLAR EXPORT
e857
EPPLER 857 |  |  |  | Cl Max: | 0.9987 | at alpha= | 20 | deg
XFOIL ncrit=9 |  |  |  | L/D Max: | 3.7973 | at alpha= | 15.5 | deg
Re: | 50000 |  |  | Cd Min: | 0.27036 | at alpha= | 20 | deg
Mach: | 0.5 |  |  | Cl=0 at alpha= | 4.445 | deg
|  |  |  | @ Cl=0.1, Cd= | 0.10234
|  |  |  | @ Cl=0.4, Cd= | 0.13388
|  |  |  | @ Cl=0.6, Cd= | 0.16682
alpha (deg) | Cl | Cd | Cm | Cl/Cd
-20 | -0.3936 | 0.25788 | -0.0246 | -1.5263
-19.5 | -0.3721 | 0.2507 | -0.027 | -1.4842
-19 | -0.3658 | 0.24963 | -0.0312 | -1.4654
-18.5 | -0.3365 | 0.23788 | -0.0324 | -1.4146
-18 | -0.3215 | 0.23302 | -0.035 | -1.3797
-17.5 | -0.3042 | 0.22601 | -0.0371 | -1.346
-17 | -0.2836 | 0.21914 | -0.0386 | -1.2941
-16 | -0.2514 | 0.20656 | -0.0417 | -1.2171
-15.5 | -0.2572 | 0.20634 | -0.0442 | -1.2465
-15 | -0.2234 | 0.19493 | -0.0436 | -1.1461
-14.5 | -0.2219 | 0.19119 | -0.0449 | -1.1606
-14 | -0.2025 | 0.18419 | -0.0444 | -1.0994
-13.5 | -0.1975 | 0.17905 | -0.0443 | -1.103
-13 | -0.1996 | 0.17618 | -0.0434 | -1.1329
-12.5 | -0.1863 | 0.1695 | -0.041 | -1.0991
-12 | -0.2198 | 0.17088 | -0.0378 | -1.2863
-11.5 | -0.2182 | 0.16586 | -0.0317 | -1.3156
-11 | -0.2609 | 0.16838 | -0.0263 | -1.5495
-10.5 | -0.2162 | 0.15933 | -0.0346 | -1.3569
-10 | -0.1606 | 0.14894 | -0.0474 | -1.0783
-9.5 | -0.1595 | 0.13577 | -0.0623 | -1.1748
-9 | -0.1412 | 0.12444 | -0.0736 | -1.1347
-8.5 | -0.13 | 0.11514 | -0.0814 | -1.1291
-8 | -0.1365 | 0.10632 | -0.0876 | -1.2839
-7 | -0.1223 | 0.09264 | -0.0938 | -1.3202
-6.5 | -0.1669 | 0.086 | -0.0936 | -1.9407
-6 | -0.1946 | 0.08234 | -0.0895 | -2.3634
-5.5 | -0.2802 | 0.07677 | -0.0844 | -3.6499
-4.5 | -0.3538 | 0.0672 | -0.0786 | -5.2649
-4 | -0.3533 | 0.06597 | -0.0739 | -5.3555
-3.5 | -0.3463 | 0.06868 | -0.0645 | -5.0422
-3 | -0.3086 | 0.06994 | -0.0594 | -4.4124
-2.5 | -0.3203 | 0.07157 | -0.0505 | -4.4753
-2 | -0.303 | 0.07356 | -0.042 | -4.1191
-1.5 | -0.2841 | 0.07458 | -0.036 | -3.8093
-1 | -0.2814 | 0.07566 | -0.0296 | -3.7193
-0.5 | -0.2919 | 0.07658 | -0.026 | -3.8117
1 | -0.2834 | 0.08148 | -0.0186 | -3.4782
1.5 | -0.2558 | 0.08128 | -0.0178 | -3.1471
2 | -0.2165 | 0.08253 | -0.019 | -2.6233
2.5 | -0.1698 | 0.0847 | -0.0215 | -2.0047
3.5 | -0.0689 | 0.09026 | -0.0275 | -0.76335
4 | -0.0348 | 0.09216 | -0.0284 | -0.3776
4.5 | 0.0043 | 0.09501 | -0.0301 | 0.045258
5 | 0.0577 | 0.09939 | -0.0333 | 0.58054
5.5 | 0.1042 | 0.10263 | -0.0361 | 1.0153
6 | 0.156 | 0.10583 | -0.0432 | 1.4741
6.5 | 0.2038 | 0.11038 | -0.0503 | 1.8463
7 | 0.2578 | 0.11615 | -0.0576 | 2.2195
7.5 | 0.3332 | 0.12512 | -0.066 | 2.663
8.5 | 0.3838 | 0.13142 | -0.0698 | 2.9204
9 | 0.4226 | 0.13732 | -0.0726 | 3.0775
9.5 | 0.4756 | 0.14518 | -0.076 | 3.2759
10 | 0.4893 | 0.14721 | -0.0766 | 3.3238
10.5 | 0.5147 | 0.15182 | -0.0783 | 3.3902
11 | 0.557 | 0.15938 | -0.0809 | 3.4948
11.5 | 0.5901 | 0.16488 | -0.0828 | 3.579
12 | 0.606 | 0.168 | -0.0843 | 3.6071
12.5 | 0.6317 | 0.17347 | -0.0865 | 3.6416
13 | 0.6734 | 0.18209 | -0.0891 | 3.6982
13.5 | 0.6967 | 0.18639 | -0.0911 | 3.7379
14 | 0.7131 | 0.19025 | -0.0934 | 3.7482
14.5 | 0.7386 | 0.19648 | -0.0961 | 3.7592
15 | 0.7802 | 0.20662 | -0.0987 | 3.776
15.5 | 0.7953 | 0.20944 | -0.1014 | 3.7973
16 | 0.8109 | 0.21401 | -0.1045 | 3.7891
16.5 | 0.8394 | 0.22178 | -0.1075 | 3.7848
17.5 | 0.8823 | 0.23319 | -0.114 | 3.7836
18 | 0.9039 | 0.23994 | -0.1176 | 3.7672
18.5 | 0.9391 | 0.25101 | -0.1204 | 3.7413
19 | 0.9504 | 0.25356 | -0.1245 | 3.7482
19.5 | 0.9681 | 0.25978 | -0.1286 | 3.7266
20 | 0.9987 | 0.27036 | -0.1318 | 3.694

## 9. Re 100k Mach 0.00 (1)
BIGFOIL.COM POLAR EXPORT
e857
EPPLER 857 |  |  |  | Cl Max: | 2.102 | at alpha= | 15 | deg
JavaFoil+Calcfoil stall+Eppler ext transition |  |  |  | L/D Max: | 54.982 | at alpha= | 3.5 | deg
Re: | 100000 |  |  | Cd Min: | 0.01465 | at alpha= | -2.5 | deg
Mach: | 0 |  |  | Cl=0 at alpha= | -6.5877 | deg
|  |  |  | @ Cl=0.1, Cd= | 0.018894
|  |  |  | @ Cl=0.4, Cd= | 0.015656
|  |  |  | @ Cl=0.6, Cd= | 0.018719
alpha (deg) | Cl | Cd | Cm | Cl/Cd
-20 | -0.671 | 0.22165 | -0.039 | -3.025
-19.5 | -0.676 | 0.21165 | -0.039 | -3.195
-19 | -0.68 | 0.19965 | -0.04 | -3.406
-18.5 | -0.682 | 0.19018 | -0.04 | -3.586
-18 | -0.682 | 0.17898 | -0.04 | -3.811
-17.5 | -0.68 | 0.17158 | -0.04 | -3.962
-17 | -0.675 | 0.16048 | -0.041 | -4.208
-16.5 | -0.668 | 0.15136 | -0.042 | -4.415
-16 | -0.658 | 0.14238 | -0.042 | -4.625
-15.5 | -0.646 | 0.1338 | -0.043 | -4.828
-15 | -0.63 | 0.12551 | -0.043 | -5.023
-14.5 | -0.612 | 0.11749 | -0.044 | -5.21
-14 | -0.591 | 0.111 | -0.044 | -5.322
-13.5 | -0.567 | 0.10603 | -0.046 | -5.344
-13 | -0.539 | 0.1001 | -0.045 | -5.388
-12.5 | -0.509 | 0.09374 | -0.047 | -5.434
-12 | -0.477 | 0.088 | -0.05 | -5.418
-11.5 | -0.442 | 0.08278 | -0.05 | -5.334
-11 | -0.404 | 0.07783 | -0.056 | -5.195
-10.5 | -0.365 | 0.07379 | -0.06 | -4.942
-10 | -0.329 | 0.06144 | -0.088 | -5.356
-9.5 | -0.312 | 0.03196 | -0.123 | -9.775
-9 | -0.264 | 0.02865 | -0.126 | -9.211
-8.5 | -0.212 | 0.02639 | -0.128 | -8.046
-8 | -0.159 | 0.0245 | -0.13 | -6.482
-7.5 | -0.104 | 0.02261 | -0.131 | -4.591
-7 | -0.047 | 0.02071 | -0.133 | -2.291
-6.5 | 0.01 | 0.01908 | -0.135 | 0.538
-6 | 0.069 | 0.01766 | -0.137 | 3.923
-5.5 | 0.124 | 0.01985 | -0.131 | 6.268
-5 | 0.182 | 0.0192 | -0.132 | 9.489
-4.5 | 0.241 | 0.01812 | -0.134 | 13.306
-4 | 0.3 | 0.01709 | -0.136 | 17.58
-3.5 | 0.361 | 0.01618 | -0.138 | 22.29
-3 | 0.422 | 0.01536 | -0.14 | 27.445
-2.5 | 0.484 | 0.01465 | -0.142 | 33.019
-2 | 0.549 | 0.01929 | -0.145 | 28.483
-1.5 | 0.624 | 0.01845 | -0.15 | 33.816
-1 | 0.698 | 0.01773 | -0.154 | 39.384
-0.5 | 0.765 | 0.01868 | -0.156 | 40.979
0 | 0.824 | 0.01922 | -0.156 | 42.876
0.5 | 0.886 | 0.01927 | -0.157 | 45.963
1 | 0.947 | 0.01971 | -0.158 | 48.058
1.5 | 1.008 | 0.02031 | -0.158 | 49.622
2 | 1.068 | 0.02085 | -0.159 | 51.252
2.5 | 1.128 | 0.02141 | -0.159 | 52.711
3 | 1.188 | 0.02202 | -0.16 | 53.952
3.5 | 1.245 | 0.02264 | -0.16 | 54.982
4 | 1.283 | 0.02357 | -0.157 | 54.431
4.5 | 1.326 | 0.02464 | -0.156 | 53.812
5 | 1.373 | 0.02587 | -0.155 | 53.077
5.5 | 1.42 | 0.02722 | -0.154 | 52.156
6 | 1.466 | 0.02872 | -0.153 | 51.036
6.5 | 1.512 | 0.03033 | -0.152 | 49.86
7 | 1.558 | 0.03207 | -0.152 | 48.603
7.5 | 1.604 | 0.03398 | -0.151 | 47.204
8 | 1.649 | 0.03598 | -0.15 | 45.817
8.5 | 1.694 | 0.03793 | -0.149 | 44.65
9 | 1.737 | 0.04037 | -0.148 | 43.015
9.5 | 1.78 | 0.04277 | -0.148 | 41.622
10 | 1.826 | 0.04508 | -0.148 | 40.505
10.5 | 1.869 | 0.04759 | -0.148 | 39.275
11 | 1.909 | 0.05034 | -0.148 | 37.929
11.5 | 1.946 | 0.05325 | -0.147 | 36.546
12 | 1.978 | 0.05637 | -0.147 | 35.082
12.5 | 2.003 | 0.05966 | -0.147 | 33.571
13 | 2.026 | 0.06289 | -0.147 | 32.21
13.5 | 2.047 | 0.06592 | -0.147 | 31.047
14 | 2.062 | 0.06941 | -0.147 | 29.704
14.5 | 2.101 | 0.07376 | -0.151 | 28.483
15 | 2.102 | 0.08191 | -0.151 | 25.659
15.5 | 2.097 | 0.08852 | -0.15 | 23.693
16 | 2.089 | 0.09551 | -0.15 | 21.87
16.5 | 2.075 | 0.10393 | -0.149 | 19.964
17 | 2.058 | 0.11018 | -0.149 | 18.675
17.5 | 2.036 | 0.11678 | -0.148 | 17.435
18 | 2.011 | 0.12374 | -0.148 | 16.248
18.5 | 1.981 | 0.1309 | -0.147 | 15.133
19 | 1.948 | 0.13819 | -0.146 | 14.097
19.5 | 1.908 | 0.14689 | -0.146 | 12.991
20 | 1.865 | 0.15524 | -0.145 | 12.017

## 10. Re 100k Mach 0.00 (2)
BIGFOIL.COM POLAR EXPORT
e857
EPPLER 857 |  |  |  | Cl Max: | 0.941 | at alpha= | 20 | deg
XFOIL ncrit=9 |  |  |  | L/D Max: | 25.7346 | at alpha= | 3.5 | deg
Re: | 100000 |  |  | Cd Min: | 0.21773 | at alpha= | 20 | deg
Mach: | 0 |  |  | Cl=0 at alpha= | -5.2054 | deg
|  |  |  | @ Cl=0.1, Cd= | 0.026598
|  |  |  | @ Cl=0.4, Cd= | 0.02675
|  |  |  | @ Cl=0.6, Cd= | 0.02765
alpha (deg) | Cl | Cd | Cm | Cl/Cd
-15.5 | -0.277 | 0.17638 | -0.0397 | -1.5705
-15 | -0.2832 | 0.17041 | -0.0427 | -1.6619
-14.5 | -0.259 | 0.16459 | -0.0415 | -1.5736
-13.5 | -0.2488 | 0.15315 | -0.0428 | -1.6246
-13 | -0.2988 | 0.14856 | -0.0484 | -2.0113
-12.5 | -0.2516 | 0.1414 | -0.0436 | -1.7793
-11.5 | -0.5902 | 0.07277 | -0.0757 | -8.1105
-11 | -0.6524 | 0.06864 | -0.0708 | -9.5047
-10.5 | -0.6837 | 0.05895 | -0.0811 | -11.598
-10 | -0.6717 | 0.04955 | -0.0881 | -13.556
-9.5 | -0.6069 | 0.0438 | -0.094 | -13.8562
-9 | -0.5553 | 0.03928 | -0.0968 | -14.137
-8.5 | -0.4892 | 0.0352 | -0.1005 | -13.8977
-8 | -0.4201 | 0.03155 | -0.104 | -13.3154
-7.5 | -0.3501 | 0.02816 | -0.1074 | -12.4325
-7 | -0.2775 | 0.02486 | -0.1116 | -11.1625
-6.5 | -0.2042 | 0.0223 | -0.1162 | -9.157
-6 | -0.1209 | 0.02316 | -0.1196 | -5.2202
-5.5 | -0.0373 | 0.02481 | -0.1218 | -1.5034
-5 | 0.026 | 0.02561 | -0.1219 | 1.0152
-4.5 | 0.0791 | 0.02633 | -0.1198 | 3.0042
-4 | 0.1322 | 0.02701 | -0.1178 | 4.8945
-3.5 | 0.1822 | 0.02752 | -0.1154 | 6.6206
-3 | 0.2298 | 0.02731 | -0.1142 | 8.4145
-2.5 | 0.2796 | 0.02705 | -0.1137 | 10.3364
-2 | 0.3347 | 0.02679 | -0.1141 | 12.4935
-1.5 | 0.3735 | 0.02678 | -0.1112 | 13.947
-1 | 0.4178 | 0.02673 | -0.1103 | 15.6304
-0.5 | 0.4785 | 0.02663 | -0.1117 | 17.9685
0 | 0.5122 | 0.02694 | -0.1084 | 19.0126
0.5 | 0.5618 | 0.02724 | -0.1084 | 20.6241
1 | 0.6037 | 0.02769 | -0.1065 | 21.8021
1.5 | 0.6451 | 0.02832 | -0.1048 | 22.779
2 | 0.6844 | 0.02908 | -0.1028 | 23.5351
2.5 | 0.7299 | 0.0299 | -0.1019 | 24.4114
3 | 0.7507 | 0.0313 | -0.0972 | 23.984
3.5 | 0.8145 | 0.03165 | -0.0988 | 25.7346
4 | 0.7537 | 0.03606 | -0.0829 | 20.9013
4.5 | 0.8323 | 0.03567 | -0.0862 | 23.3333
5 | 0.6103 | 0.05269 | -0.0606 | 11.5828
5.5 | 0.7423 | 0.04677 | -0.0649 | 15.8713
7.5 | 0.4352 | 0.10231 | -0.0637 | 4.2537
8 | 0.5033 | 0.107 | -0.0661 | 4.7037
8.5 | 0.4928 | 0.11068 | -0.0651 | 4.4525
9 | 0.5084 | 0.11538 | -0.0655 | 4.4063
9.5 | 0.5519 | 0.11947 | -0.0664 | 4.6196
10 | 0.5557 | 0.12392 | -0.0666 | 4.4843
10.5 | 0.6159 | 0.12906 | -0.0679 | 4.7722
11 | 0.611 | 0.13283 | -0.068 | 4.5999
11.5 | 0.618 | 0.13785 | -0.069 | 4.4831
12 | 0.6766 | 0.1427 | -0.0698 | 4.7414
12.5 | 0.6716 | 0.14679 | -0.0708 | 4.5752
13 | 0.6797 | 0.15194 | -0.0723 | 4.4735
13.5 | 0.7457 | 0.15725 | -0.0727 | 4.7421
14 | 0.7377 | 0.16101 | -0.0744 | 4.5817
14.5 | 0.7431 | 0.16594 | -0.0764 | 4.4781
15 | 0.7577 | 0.17129 | -0.0783 | 4.4235
15.5 | 0.8192 | 0.17624 | -0.078 | 4.6482
16.5 | 0.8584 | 0.17918 | -0.0793 | 4.7907
17 | 0.8669 | 0.183 | -0.0814 | 4.7372
17.5 | 0.8899 | 0.18643 | -0.0828 | 4.7734
18 | 0.9175 | 0.18927 | -0.0837 | 4.8476
18.5 | 0.8957 | 0.20393 | -0.0912 | 4.3922
19 | 0.9053 | 0.20935 | -0.0944 | 4.3243
19.5 | 0.926 | 0.21621 | -0.0968 | 4.2829
20 | 0.941 | 0.21773 | -0.0987 | 4.3219

## 11. Re 100k Mach 0.10 (1)
BIGFOIL.COM POLAR EXPORT
e857
EPPLER 857 |  |  |  | Cl Max: | 2.098 | at alpha= | 14.5 | deg
JavaFoil+Calcfoil stall+Eppler ext transition |  |  |  | L/D Max: | 54.693 | at alpha= | 3.5 | deg
Re: | 100000 |  |  | Cd Min: | 0.01478 | at alpha= | -2.5 | deg
Mach: | 0.1 |  |  | Cl=0 at alpha= | -6.5862 | deg
|  |  |  | @ Cl=0.1, Cd= | 0.019015
|  |  |  | @ Cl=0.4, Cd= | 0.015845
|  |  |  | @ Cl=0.6, Cd= | 0.018965
alpha (deg) | Cl | Cd | Cm | Cl/Cd
-20 | -0.636 | 0.22963 | -0.039 | -2.77
-19.5 | -0.645 | 0.21849 | -0.04 | -2.95
-19 | -0.651 | 0.20804 | -0.04 | -3.131
-18.5 | -0.656 | 0.19317 | -0.04 | -3.398
-18 | -0.659 | 0.18397 | -0.04 | -3.584
-17.5 | -0.66 | 0.17179 | -0.04 | -3.842
-17 | -0.658 | 0.16271 | -0.041 | -4.045
-16.5 | -0.654 | 0.15402 | -0.042 | -4.244
-16 | -0.646 | 0.14319 | -0.042 | -4.513
-15.5 | -0.636 | 0.13678 | -0.043 | -4.649
-15 | -0.622 | 0.12795 | -0.044 | -4.865
-14.5 | -0.606 | 0.12101 | -0.044 | -5.007
-14 | -0.586 | 0.11372 | -0.044 | -5.154
-13.5 | -0.563 | 0.10663 | -0.045 | -5.281
-13 | -0.537 | 0.10062 | -0.046 | -5.338
-12.5 | -0.508 | 0.09471 | -0.046 | -5.364
-12 | -0.476 | 0.08882 | -0.048 | -5.361
-11.5 | -0.442 | 0.08334 | -0.05 | -5.298
-11 | -0.405 | 0.07826 | -0.055 | -5.17
-10.5 | -0.365 | 0.07417 | -0.058 | -4.924
-10 | -0.326 | 0.06559 | -0.075 | -4.966
-9.5 | -0.313 | 0.03241 | -0.124 | -9.658
-9 | -0.264 | 0.0292 | -0.126 | -9.057
-8.5 | -0.213 | 0.02669 | -0.128 | -7.98
-8 | -0.159 | 0.02477 | -0.13 | -6.433
-7.5 | -0.104 | 0.02283 | -0.132 | -4.562
-7 | -0.048 | 0.02107 | -0.134 | -2.26
-6.5 | 0.01 | 0.01926 | -0.136 | 0.535
-6 | 0.07 | 0.01782 | -0.138 | 3.901
-5.5 | 0.125 | 0.02001 | -0.132 | 6.244
-5 | 0.183 | 0.01934 | -0.133 | 9.455
-4.5 | 0.242 | 0.01828 | -0.135 | 13.239
-4 | 0.302 | 0.01727 | -0.136 | 17.46
-3.5 | 0.362 | 0.01635 | -0.138 | 22.136
-3 | 0.423 | 0.01554 | -0.14 | 27.228
-2.5 | 0.485 | 0.01478 | -0.143 | 32.852
-2 | 0.551 | 0.01953 | -0.145 | 28.208
-1.5 | 0.623 | 0.0187 | -0.15 | 33.337
-1 | 0.701 | 0.01842 | -0.155 | 38.059
-0.5 | 0.767 | 0.01797 | -0.156 | 42.68
0 | 0.828 | 0.01925 | -0.157 | 43.007
0.5 | 0.89 | 0.01946 | -0.158 | 45.729
1 | 0.952 | 0.01976 | -0.158 | 48.17
1.5 | 1.013 | 0.02051 | -0.159 | 49.384
2 | 1.073 | 0.02098 | -0.159 | 51.173
2.5 | 1.134 | 0.02154 | -0.16 | 52.637
3 | 1.193 | 0.02219 | -0.16 | 53.778
3.5 | 1.248 | 0.02281 | -0.16 | 54.693
4 | 1.286 | 0.02381 | -0.158 | 53.993
4.5 | 1.329 | 0.02501 | -0.156 | 53.139
5 | 1.377 | 0.02617 | -0.155 | 52.62
5.5 | 1.424 | 0.02756 | -0.154 | 51.674
6 | 1.471 | 0.02909 | -0.154 | 50.557
6.5 | 1.517 | 0.03073 | -0.153 | 49.377
7 | 1.563 | 0.03254 | -0.152 | 48.037
7.5 | 1.608 | 0.0345 | -0.151 | 46.616
8 | 1.654 | 0.03654 | -0.15 | 45.257
8.5 | 1.699 | 0.03855 | -0.15 | 44.06
9 | 1.742 | 0.04103 | -0.149 | 42.46
9.5 | 1.787 | 0.04336 | -0.149 | 41.211
10 | 1.832 | 0.04577 | -0.148 | 40.021
10.5 | 1.875 | 0.04832 | -0.148 | 38.803
11 | 1.915 | 0.05115 | -0.148 | 37.435
11.5 | 1.952 | 0.05413 | -0.148 | 36.051
12 | 1.982 | 0.05728 | -0.148 | 34.61
12.5 | 2.006 | 0.06072 | -0.147 | 33.043
13 | 2.029 | 0.06392 | -0.147 | 31.745
13.5 | 2.049 | 0.06709 | -0.148 | 30.532
14 | 2.062 | 0.0707 | -0.148 | 29.166
14.5 | 2.098 | 0.07715 | -0.152 | 27.199
15 | 2.097 | 0.08396 | -0.151 | 24.971
15.5 | 2.09 | 0.09074 | -0.151 | 23.028
16 | 2.076 | 0.10066 | -0.15 | 20.625
16.5 | 2.06 | 0.10659 | -0.149 | 19.33
17 | 2.039 | 0.11321 | -0.149 | 18.012
17.5 | 2.013 | 0.11995 | -0.148 | 16.784
18 | 1.983 | 0.12728 | -0.148 | 15.581
18.5 | 1.948 | 0.13485 | -0.147 | 14.448
19 | 1.91 | 0.14305 | -0.147 | 13.35
19.5 | 1.864 | 0.15159 | -0.146 | 12.299

## 12. Re 100k Mach 0.10 (2)
BIGFOIL.COM POLAR EXPORT
e857
EPPLER 857 |  |  |  | Cl Max: | 0.8337 | at alpha= | 4.5 | deg
XFOIL ncrit=9 |  |  |  | L/D Max: | 24.2621 | at alpha= | 3.5 | deg
Re: | 100000 |  |  | Cd Min: | 0.17699 | at alpha= | -15.5 | deg
Mach: | 0.1 |  |  | Cl=0 at alpha= | -5.2075 | deg
|  |  |  | @ Cl=0.1, Cd= | 0.026684
|  |  |  | @ Cl=0.4, Cd= | 0.026958
|  |  |  | @ Cl=0.6, Cd= | 0.027897
alpha (deg) | Cl | Cd | Cm | Cl/Cd
-15.5 | -0.2762 | 0.17699 | -0.04 | -1.5605
-15 | -0.2802 | 0.17096 | -0.0427 | -1.639
-14.5 | -0.2571 | 0.16517 | -0.0416 | -1.5566
-14 | -0.2991 | 0.16146 | -0.0477 | -1.8525
-13.5 | -0.2466 | 0.15375 | -0.0429 | -1.6039
-13 | -0.2958 | 0.14937 | -0.0484 | -1.9803
-12.5 | -0.249 | 0.14206 | -0.0436 | -1.7528
-12 | -0.3397 | 0.11465 | -0.0564 | -2.9629
-11.5 | -0.5739 | 0.07489 | -0.0756 | -7.6632
-11 | -0.6322 | 0.07049 | -0.0713 | -8.9686
-10.5 | -0.6658 | 0.06064 | -0.0822 | -10.9796
-10 | -0.6617 | 0.05101 | -0.0897 | -12.972
-9.5 | -0.5997 | 0.04484 | -0.0957 | -13.3742
-9 | -0.5521 | 0.03997 | -0.0984 | -13.8129
-8.5 | -0.486 | 0.03569 | -0.1021 | -13.6173
-8 | -0.4173 | 0.03186 | -0.1056 | -13.0979
-7.5 | -0.347 | 0.0284 | -0.109 | -12.2183
-7 | -0.2734 | 0.02511 | -0.1133 | -10.8881
-6.5 | -0.2012 | 0.02235 | -0.1177 | -9.0022
-6 | -0.1164 | 0.02325 | -0.1211 | -5.0065
-5.5 | -0.0327 | 0.0248 | -0.1235 | -1.3185
-5 | 0.0232 | 0.02606 | -0.1213 | 0.89025
-4.5 | 0.077 | 0.0264 | -0.1202 | 2.9167
-4 | 0.1312 | 0.02707 | -0.1183 | 4.8467
-3.5 | 0.1818 | 0.02765 | -0.1158 | 6.575
-3 | 0.2287 | 0.02746 | -0.1144 | 8.3285
-2.5 | 0.2765 | 0.02724 | -0.1136 | 10.1505
-2 | 0.33 | 0.02713 | -0.1131 | 12.1637
-1.5 | 0.3757 | 0.02697 | -0.1116 | 13.9303
-1 | 0.417 | 0.02695 | -0.1103 | 15.4731
-0.5 | 0.4706 | 0.02698 | -0.1103 | 17.4426
0 | 0.5134 | 0.02715 | -0.1086 | 18.9098
0.5 | 0.5567 | 0.02761 | -0.1075 | 20.163
1 | 0.605 | 0.02793 | -0.1065 | 21.6613
1.5 | 0.6383 | 0.02877 | -0.1035 | 22.1863
2 | 0.6852 | 0.02937 | -0.1027 | 23.3299
2.5 | 0.7145 | 0.03068 | -0.0994 | 23.2888
3 | 0.748 | 0.03169 | -0.0964 | 23.6037
3.5 | 0.7941 | 0.03273 | -0.0956 | 24.2621
4 | 0.7351 | 0.03702 | -0.0801 | 19.8568
4.5 | 0.8337 | 0.03612 | -0.0861 | 23.0814
5 | 0.6182 | 0.0525 | -0.0609 | 11.7752

## 13. Re 100k Mach 0.25 (1)
BIGFOIL.COM POLAR EXPORT
e857
EPPLER 857 |  |  |  | Cl Max: | 2.078 | at alpha= | 14 | deg
JavaFoil+Calcfoil stall+Eppler ext transition |  |  |  | L/D Max: | 52.505 | at alpha= | 3 | deg
Re: | 100000 |  |  | Cd Min: | 0.01628 | at alpha= | -3 | deg
Mach: | 0.25 |  |  | Cl=0 at alpha= | -6.5917 | deg
|  |  |  | @ Cl=0.1, Cd= | 0.019747
|  |  |  | @ Cl=0.4, Cd= | 0.016693
|  |  |  | @ Cl=0.6, Cd= | 0.020303
alpha (deg) | Cl | Cd | Cm | Cl/Cd
-20 | -0.306 | 0.30225 | -0.042 | -1.013
-19.5 | -0.35 | 0.28029 | -0.042 | -1.247
-19 | -0.389 | 0.24793 | -0.042 | -1.568
-18.5 | -0.424 | 0.25659 | -0.042 | -1.652
-18 | -0.455 | 0.23856 | -0.042 | -1.909
-17.5 | -0.483 | 0.21991 | -0.041 | -2.195
-17 | -0.506 | 0.19915 | -0.042 | -2.54
-16.5 | -0.525 | 0.18112 | -0.042 | -2.897
-16 | -0.539 | 0.16897 | -0.043 | -3.188
-15.5 | -0.548 | 0.15338 | -0.042 | -3.571
-15 | -0.552 | 0.14167 | -0.042 | -3.894
-14.5 | -0.55 | 0.13231 | -0.043 | -4.16
-14 | -0.544 | 0.12363 | -0.043 | -4.4
-13.5 | -0.532 | 0.11533 | -0.044 | -4.615
-13 | -0.516 | 0.10738 | -0.045 | -4.802
-12.5 | -0.494 | 0.0994 | -0.046 | -4.971
-12 | -0.468 | 0.09252 | -0.047 | -5.061
-11.5 | -0.438 | 0.08659 | -0.048 | -5.06
-11 | -0.404 | 0.08146 | -0.051 | -4.963
-10.5 | -0.367 | 0.07623 | -0.053 | -4.814
-10 | -0.327 | 0.06858 | -0.059 | -4.768
-9.5 | -0.289 | 0.0602 | -0.089 | -4.798
-9 | -0.267 | 0.03143 | -0.128 | -8.509
-8.5 | -0.216 | 0.0284 | -0.131 | -7.617
-8 | -0.162 | 0.02634 | -0.132 | -6.153
-7.5 | -0.106 | 0.02417 | -0.134 | -4.392
-7 | -0.049 | 0.02224 | -0.136 | -2.183
-6.5 | 0.011 | 0.02032 | -0.138 | 0.517
-6 | 0.071 | 0.01879 | -0.14 | 3.775
-5.5 | 0.128 | 0.02067 | -0.135 | 6.186
-5 | 0.187 | 0.02013 | -0.135 | 9.293
-4.5 | 0.247 | 0.01906 | -0.137 | 12.976
-4 | 0.308 | 0.01809 | -0.139 | 17.022
-3.5 | 0.37 | 0.01708 | -0.141 | 21.637
-3 | 0.432 | 0.01628 | -0.143 | 26.516
-2.5 | 0.494 | 0.02117 | -0.145 | 23.342
-2 | 0.558 | 0.02083 | -0.147 | 26.812
-1.5 | 0.629 | 0.01994 | -0.151 | 31.551
-1 | 0.709 | 0.01914 | -0.156 | 37.011
-0.5 | 0.785 | 0.01865 | -0.16 | 42.085
0 | 0.85 | 0.01988 | -0.161 | 42.752
0.5 | 0.914 | 0.02001 | -0.162 | 45.65
1 | 0.977 | 0.02055 | -0.163 | 47.519
1.5 | 1.039 | 0.02118 | -0.163 | 49.042
2 | 1.101 | 0.02177 | -0.164 | 50.559
2.5 | 1.162 | 0.02234 | -0.164 | 52.022
3 | 1.215 | 0.02313 | -0.163 | 52.505
3.5 | 1.256 | 0.02412 | -0.161 | 52.059
4 | 1.301 | 0.02539 | -0.159 | 51.248
4.5 | 1.349 | 0.02667 | -0.158 | 50.576
5 | 1.398 | 0.02812 | -0.157 | 49.711
5.5 | 1.446 | 0.02964 | -0.157 | 48.797
6 | 1.494 | 0.03134 | -0.156 | 47.687
6.5 | 1.542 | 0.03317 | -0.155 | 46.473
7 | 1.588 | 0.0352 | -0.154 | 45.127
7.5 | 1.635 | 0.03739 | -0.153 | 43.739
8 | 1.681 | 0.03968 | -0.153 | 42.373
8.5 | 1.728 | 0.04202 | -0.152 | 41.108
9 | 1.772 | 0.04449 | -0.151 | 39.83
9.5 | 1.819 | 0.04697 | -0.151 | 38.736
10 | 1.864 | 0.04966 | -0.151 | 37.537
10.5 | 1.906 | 0.05256 | -0.151 | 36.265
11 | 1.945 | 0.05574 | -0.151 | 34.891
11.5 | 1.979 | 0.05917 | -0.15 | 33.44
12 | 2.005 | 0.06282 | -0.15 | 31.915
12.5 | 2.026 | 0.06638 | -0.15 | 30.518
13 | 2.042 | 0.06996 | -0.15 | 29.183
13.5 | 2.05 | 0.07386 | -0.151 | 27.754
14 | 2.078 | 0.08183 | -0.155 | 25.399
14.5 | 2.066 | 0.08948 | -0.154 | 23.095
15 | 2.046 | 0.09737 | -0.153 | 21.016
15.5 | 2.016 | 0.1083 | -0.153 | 18.617
16 | 1.98 | 0.11559 | -0.152 | 17.126
16.5 | 1.935 | 0.12341 | -0.151 | 15.677
17 | 1.881 | 0.13227 | -0.151 | 14.222
17.5 | 1.818 | 0.14219 | -0.15 | 12.786
18 | 1.747 | 0.15245 | -0.149 | 11.458
18.5 | 1.664 | 0.16599 | -0.147 | 10.023
19 | 1.46 | 0.2202 | -0.082 | 6.632

## 14. Re 100k Mach 0.25 (2)
BIGFOIL.COM POLAR EXPORT
e857
EPPLER 857 |  |  |  | Cl Max: | 0.667 | at alpha= | 2.5 | deg
XFOIL ncrit=9 |  |  |  | L/D Max: | 20.2208 | at alpha= | 1.5 | deg
Re: | 100000 |  |  | Cd Min: | 0.16832 | at alpha= | -14.5 | deg
Mach: | 0.25 |  |  | Cl=0 at alpha= | -5.1822 | deg
|  |  |  | @ Cl=0.1, Cd= | 0.027821
|  |  |  | @ Cl=0.4, Cd= | 0.028248
|  |  |  | @ Cl=0.6, Cd= | 0.03045
alpha (deg) | Cl | Cd | Cm | Cl/Cd
-14.5 | -0.248 | 0.16832 | -0.0424 | -1.4734
-14 | -0.2727 | 0.16388 | -0.0466 | -1.664
-13.5 | -0.2355 | 0.15696 | -0.0435 | -1.5004
-12.5 | -0.236 | 0.14561 | -0.0438 | -1.6208
-12 | -0.2482 | 0.14116 | -0.0433 | -1.7583
-11 | -0.4096 | 0.09863 | -0.0569 | -4.1529
-10.5 | -0.4681 | 0.07797 | -0.0747 | -6.0036
-10 | -0.52 | 0.06071 | -0.0951 | -8.5653
-9.5 | -0.538 | 0.05122 | -0.1042 | -10.5037
-9 | -0.5197 | 0.04401 | -0.1076 | -11.8087
-8.5 | -0.4619 | 0.03823 | -0.1116 | -12.0821
-8 | -0.3944 | 0.03372 | -0.1151 | -11.6963
-7.5 | -0.3199 | 0.02962 | -0.1191 | -10.8001
-7 | -0.2409 | 0.02598 | -0.1241 | -9.2725
-6.5 | -0.1867 | 0.02337 | -0.125 | -7.9889
-6 | -0.1203 | 0.02315 | -0.1259 | -5.1965
-5.5 | -0.0424 | 0.0249 | -0.1267 | -1.7028
-5 | 0.0243 | 0.02633 | -0.1257 | 0.9229
-4.5 | 0.0784 | 0.02752 | -0.1226 | 2.8488
-4 | 0.1308 | 0.02825 | -0.1199 | 4.6301
-3.5 | 0.1804 | 0.02881 | -0.1172 | 6.2617
-3 | 0.2318 | 0.02879 | -0.1158 | 8.0514
-2.5 | 0.2811 | 0.02866 | -0.1143 | 9.8081
-2 | 0.3196 | 0.02848 | -0.1116 | 11.2219
-1.5 | 0.3628 | 0.02832 | -0.1104 | 12.8107
-1 | 0.4251 | 0.0282 | -0.1115 | 15.0745
-0.5 | 0.4549 | 0.0285 | -0.1074 | 15.9614
0 | 0.5019 | 0.02879 | -0.1069 | 17.4331
0.5 | 0.5436 | 0.02927 | -0.1046 | 18.5719
1 | 0.5774 | 0.03011 | -0.1016 | 19.1764
1.5 | 0.6226 | 0.03079 | -0.1005 | 20.2209
2 | 0.6384 | 0.03248 | -0.0948 | 19.6552
2.5 | 0.667 | 0.03376 | -0.0912 | 19.7571
3 | 0.518 | 0.04344 | -0.0682 | 11.9245
3.5 | 0.6034 | 0.04219 | -0.0707 | 14.302

## 15. Re 100k Mach 0.50 (1)
BIGFOIL.COM POLAR EXPORT
e857
EPPLER 857 |  |  |  | Cl Max: | 2.007 | at alpha= | 11 | deg
JavaFoil+Calcfoil stall+Eppler ext transition |  |  |  | L/D Max: | 44.896 | at alpha= | 1 | deg
Re: | 100000 |  |  | Cd Min: | 0.02222 | at alpha= | 0 | deg
Mach: | 0.5 |  |  | Cl=0 at alpha= | -6.5873 | deg
|  |  |  | @ Cl=0.1, Cd= | 0.027389
|  |  |  | @ Cl=0.4, Cd= | 0.026346
|  |  |  | @ Cl=0.6, Cd= | 0.025198
alpha (deg) | Cl | Cd | Cm | Cl/Cd
-20 | -0.768 | 0.34432 | -0.078 | -2.231
-19.5 | -0.74 | 0.35076 | -0.079 | -2.11
-19 | -0.712 | 0.33865 | -0.079 | -2.103
-18.5 | -0.684 | 0.32224 | -0.08 | -2.122
-18 | -0.656 | 0.31473 | -0.08 | -2.083
-17.5 | -0.625 | 0.29141 | -0.074 | -2.145
-17 | -0.597 | 0.2935 | -0.074 | -2.033
-16.5 | -0.568 | 0.2841 | -0.074 | -2
-16 | -0.54 | 0.27935 | -0.074 | -1.933
-15.5 | -0.512 | 0.27381 | -0.074 | -1.869
-15 | -0.483 | 0.25246 | -0.075 | -1.914
-14.5 | -0.454 | 0.22583 | -0.068 | -2.009
-14 | -0.425 | 0.22236 | -0.068 | -1.912
-13.5 | -0.397 | 0.21769 | -0.068 | -1.822
-13 | -0.368 | 0.21403 | -0.068 | -1.72
-12.5 | -0.339 | 0.19181 | -0.061 | -1.768
-12 | -0.311 | 0.18892 | -0.062 | -1.644
-11.5 | -0.282 | 0.18607 | -0.062 | -1.516
-11 | -0.253 | 0.16607 | -0.057 | -1.525
-10.5 | -0.225 | 0.13447 | -0.054 | -1.67
-10 | -0.196 | 0.09165 | -0.054 | -2.138
-9.5 | -0.26 | 0.08227 | -0.051 | -3.155
-9 | -0.24 | 0.06969 | -0.053 | -3.443
-8.5 | -0.201 | 0.06276 | -0.057 | -3.205
-8 | -0.154 | 0.05736 | -0.07 | -2.681
-7.5 | -0.114 | 0.02994 | -0.146 | -3.799
-7 | -0.052 | 0.02729 | -0.148 | -1.924
-6.5 | 0.011 | 0.02981 | -0.15 | 0.383
-6 | 0.077 | 0.02789 | -0.152 | 2.771
-5.5 | 0.145 | 0.02641 | -0.154 | 5.476
-5 | 0.207 | 0.02801 | -0.149 | 7.381
-4.5 | 0.272 | 0.02754 | -0.149 | 9.889
-4 | 0.338 | 0.02692 | -0.151 | 12.559
-3.5 | 0.405 | 0.0263 | -0.153 | 15.389
-3 | 0.472 | 0.02575 | -0.154 | 18.323
-2.5 | 0.539 | 0.02536 | -0.156 | 21.263
-2 | 0.607 | 0.02518 | -0.158 | 24.091
-1.5 | 0.674 | 0.02511 | -0.159 | 26.836
-1 | 0.745 | 0.02488 | -0.162 | 29.966
-0.5 | 0.821 | 0.02439 | -0.165 | 33.65
0 | 0.944 | 0.02222 | -0.169 | 42.483
0.5 | 1.013 | 0.0231 | -0.175 | 43.866
1 | 1.066 | 0.02374 | -0.177 | 44.896
1.5 | 1.117 | 0.02561 | -0.176 | 43.615
2 | 1.169 | 0.02692 | -0.174 | 43.421
2.5 | 1.221 | 0.02848 | -0.172 | 42.882
3 | 1.275 | 0.03013 | -0.171 | 42.325
3.5 | 1.332 | 0.0319 | -0.17 | 41.756
4 | 1.386 | 0.03385 | -0.169 | 40.936
4.5 | 1.439 | 0.03587 | -0.168 | 40.132
5 | 1.492 | 0.03828 | -0.167 | 38.969
5.5 | 1.544 | 0.04071 | -0.166 | 37.926
6 | 1.595 | 0.04343 | -0.165 | 36.713
6.5 | 1.645 | 0.04632 | -0.164 | 35.519
7 | 1.694 | 0.04951 | -0.163 | 34.221
7.5 | 1.747 | 0.0527 | -0.163 | 33.142
8 | 1.799 | 0.05615 | -0.163 | 32.044
8.5 | 1.849 | 0.05994 | -0.163 | 30.844
9 | 1.893 | 0.06412 | -0.163 | 29.522
9.5 | 1.931 | 0.0688 | -0.162 | 28.062
10 | 1.965 | 0.07405 | -0.162 | 26.531
10.5 | 1.989 | 0.07984 | -0.161 | 24.919
11 | 2.007 | 0.08631 | -0.161 | 23.254
11.5 | 1.997 | 0.09411 | -0.161 | 21.224
12 | 1.956 | 0.1148 | -0.166 | 17.041
12.5 | 1.724 | 0.14371 | -0.164 | 11.996
13 | 1.109 | 0.19799 | -0.062 | 5.603
13.5 | 1.139 | 0.24347 | -0.084 | 4.68
14 | 1.17 | 0.28422 | -0.096 | 4.117
14.5 | 1.198 | 0.28979 | -0.098 | 4.135
15 | 1.229 | 0.31641 | -0.106 | 3.885
15.5 | 1.262 | 0.33492 | -0.114 | 3.767
16 | 1.29 | 0.35774 | -0.115 | 3.605

## 16. Re 100k Mach 0.50 (2)
BIGFOIL.COM POLAR EXPORT
e857
EPPLER 857 |  |  |  | Cl Max: | 1.0333 | at alpha= | 20 | deg
XFOIL ncrit=9 |  |  |  | L/D Max: | 7.6504 | at alpha= | -1 | deg
Re: | 100000 |  |  | Cd Min: | 0.25583 | at alpha= | -20 | deg
Mach: | 0.5 |  |  | Cl=0 at alpha= | -4.8746 | deg
|  |  |  | @ Cl=0.1, Cd= | 0.033022
|  |  |  | @ Cl=0.4, Cd= | 0.11616
|  |  |  | @ Cl=0.6, Cd= | 0.14708
alpha (deg) | Cl | Cd | Cm | Cl/Cd
-20 | -0.4037 | 0.25583 | -0.0261 | -1.578
-19.5 | -0.3748 | 0.2456 | -0.0269 | -1.5261
-19 | -0.355 | 0.23899 | -0.0295 | -1.4854
-18.5 | -0.3524 | 0.23617 | -0.0349 | -1.4921
-18 | -0.3203 | 0.22576 | -0.0348 | -1.4188
-17.5 | -0.3048 | 0.21976 | -0.0374 | -1.387
-17 | -0.2984 | 0.21463 | -0.0411 | -1.3903
-16.5 | -0.2711 | 0.20635 | -0.0411 | -1.3138
-16 | -0.2599 | 0.20074 | -0.0434 | -1.2947
-15.5 | -0.2535 | 0.1948 | -0.0458 | -1.3013
-15 | -0.23 | 0.18768 | -0.0454 | -1.2255
-14.5 | -0.239 | 0.18443 | -0.0485 | -1.2959
-14 | -0.2117 | 0.17599 | -0.0468 | -1.2029
-13.5 | -0.2144 | 0.1718 | -0.0475 | -1.248
-13 | -0.2171 | 0.16637 | -0.0469 | -1.3049
-12.5 | -0.2124 | 0.1622 | -0.0424 | -1.3095
-12 | -0.2109 | 0.15681 | -0.0505 | -1.3449
-11.5 | -0.1375 | 0.14389 | -0.062 | -0.95559
-10.5 | -0.1221 | 0.11136 | -0.0906 | -1.0964
-10 | -0.0813 | 0.10135 | -0.0999 | -0.80217
-9.5 | -0.0804 | 0.08715 | -0.1117 | -0.92255
-9 | -0.1168 | 0.06884 | -0.1277 | -1.6967
-8.5 | -0.1611 | 0.05308 | -0.1444 | -3.035
-8 | -0.1576 | 0.04263 | -0.1575 | -3.6969
-7.5 | -0.164 | 0.03682 | -0.159 | -4.4541
-7 | -0.1365 | 0.03264 | -0.1586 | -4.182
-6.5 | -0.1239 | 0.03034 | -0.1525 | -4.0837
-6 | -0.1027 | 0.02807 | -0.1474 | -3.6587
-5.5 | -0.0722 | 0.02678 | -0.1422 | -2.696
-5 | -0.016 | 0.02842 | -0.137 | -0.56298
-4.5 | 0.0478 | 0.03115 | -0.1313 | 1.5345
-4 | 0.0947 | 0.03286 | -0.1249 | 2.8819
-3.5 | 0.1274 | 0.03386 | -0.1182 | 3.7626
-3 | 0.164 | 0.03464 | -0.1123 | 4.7344
-2.5 | 0.2294 | 0.03538 | -0.1096 | 6.4839
-2 | 0.2208 | 0.03609 | -0.0996 | 6.118
-1.5 | 0.2278 | 0.03687 | -0.0925 | 6.1785
-1 | 0.2823 | 0.0369 | -0.0919 | 7.6504
-0.5 | 0.195 | 0.04146 | -0.0734 | 4.7033
0 | 0.3045 | 0.03988 | -0.0791 | 7.6354
0.5 | 0.2065 | 0.04794 | -0.0656 | 4.3075
2 | 0.1688 | 0.0641 | -0.0582 | 2.6334
2.5 | 0.2199 | 0.06615 | -0.0584 | 3.3243
3 | 0.2107 | 0.07182 | -0.0575 | 2.9337
3.5 | 0.2182 | 0.07658 | -0.0569 | 2.8493
4 | 0.2386 | 0.08108 | -0.0576 | 2.9428
4.5 | 0.1917 | 0.0913 | -0.0593 | 2.0997
5 | 0.2702 | 0.09623 | -0.0618 | 2.8079
5.5 | 0.2531 | 0.0987 | -0.06 | 2.5643
6 | 0.3294 | 0.10391 | -0.0625 | 3.1701
6.5 | 0.3192 | 0.10655 | -0.0614 | 2.9958
7.5 | 0.3854 | 0.11468 | -0.0627 | 3.3607
8 | 0.4379 | 0.11999 | -0.065 | 3.6495
8.5 | 0.4669 | 0.12383 | -0.0679 | 3.7705
9 | 0.4787 | 0.12845 | -0.0699 | 3.7267
10 | 0.548 | 0.13846 | -0.0735 | 3.9578
10.5 | 0.5683 | 0.14376 | -0.0753 | 3.9531
11 | 0.6335 | 0.15058 | -0.0767 | 4.2071
11.5 | 0.6292 | 0.15377 | -0.0784 | 4.0918
12 | 0.6496 | 0.15908 | -0.0804 | 4.0835
12.5 | 0.7085 | 0.16641 | -0.0816 | 4.2576
13.5 | 0.7307 | 0.17494 | -0.0863 | 4.1769
14 | 0.7548 | 0.18106 | -0.0887 | 4.1688
14.5 | 0.7929 | 0.18701 | -0.0902 | 4.2399
15 | 0.8233 | 0.19229 | -0.0919 | 4.2816
15.5 | 0.8437 | 0.19303 | -0.0932 | 4.3708
16 | 0.8687 | 0.19824 | -0.0956 | 4.3821
16.5 | 0.8929 | 0.20375 | -0.0981 | 4.3823
17 | 0.918 | 0.20913 | -0.1006 | 4.3896
17.5 | 0.9496 | 0.21424 | -0.1024 | 4.4324
18 | 0.956 | 0.22219 | -0.1077 | 4.3026
18.5 | 0.976 | 0.2286 | -0.1111 | 4.2695
19 | 1.0025 | 0.23436 | -0.1137 | 4.2776
19.5 | 1.0119 | 0.24267 | -0.1191 | 4.1699
20 | 1.0333 | 0.24931 | -0.1226 | 4.1446

## 17. Re 250k Mach 0.00 (1)
BIGFOIL.COM POLAR EXPORT
e857
EPPLER 857 |  |  |  | Cl Max: | 2.135 | at alpha= | 14.5 | deg
JavaFoil+Calcfoil stall+Eppler ext transition |  |  |  | L/D Max: | 101.466 | at alpha= | 1.5 | deg
Re: | 250000 |  |  | Cd Min: | 0.0083 | at alpha= | -4 | deg
Mach: | 0 |  |  | Cl=0 at alpha= | -6.5932 | deg
|  |  |  | @ Cl=0.1, Cd= | 0.011808
|  |  |  | @ Cl=0.4, Cd= | 0.0091684
|  |  |  | @ Cl=0.6, Cd= | 0.0092184
alpha (deg) | Cl | Cd | Cm | Cl/Cd
-20 | -0.671 | 0.1925 | -0.041 | -3.484
-19.5 | -0.676 | 0.1855 | -0.041 | -3.646
-19 | -0.68 | 0.17594 | -0.041 | -3.866
-18.5 | -0.682 | 0.16638 | -0.042 | -4.1
-18 | -0.682 | 0.15712 | -0.041 | -4.341
-17.5 | -0.68 | 0.15058 | -0.042 | -4.516
-17 | -0.676 | 0.14254 | -0.044 | -4.739
-16.5 | -0.669 | 0.13502 | -0.045 | -4.951
-16 | -0.659 | 0.12679 | -0.046 | -5.195
-15.5 | -0.646 | 0.12058 | -0.047 | -5.36
-15 | -0.631 | 0.11349 | -0.048 | -5.559
-14.5 | -0.612 | 0.10755 | -0.048 | -5.695
-14 | -0.591 | 0.10149 | -0.049 | -5.825
-13.5 | -0.568 | 0.09617 | -0.055 | -5.901
-13 | -0.54 | 0.091 | -0.05 | -5.93
-12.5 | -0.51 | 0.0858 | -0.057 | -5.948
-12 | -0.524 | 0.04502 | -0.114 | -11.638
-11.5 | -0.492 | 0.03839 | -0.118 | -12.807
-11 | -0.453 | 0.03431 | -0.121 | -13.208
-10.5 | -0.411 | 0.02984 | -0.123 | -13.762
-10 | -0.365 | 0.02763 | -0.125 | -13.226
-9.5 | -0.318 | 0.02524 | -0.127 | -12.584
-9 | -0.268 | 0.02302 | -0.129 | -11.619
-8.5 | -0.215 | 0.0212 | -0.131 | -10.154
-8 | -0.161 | 0.01909 | -0.133 | -8.454
-7.5 | -0.106 | 0.0173 | -0.135 | -6.111
-7 | -0.048 | 0.01548 | -0.137 | -3.132
-6.5 | 0.011 | 0.01407 | -0.14 | 0.747
-6 | 0.071 | 0.013 | -0.142 | 5.468
-5.5 | 0.134 | 0.01041 | -0.146 | 12.915
-5 | 0.198 | 0.01012 | -0.148 | 19.601
-4.5 | 0.262 | 0.00934 | -0.149 | 28.05
-4 | 0.325 | 0.0083 | -0.15 | 39.226
-3.5 | 0.39 | 0.00917 | -0.152 | 42.502
-3 | 0.452 | 0.00916 | -0.152 | 49.418
-2.5 | 0.515 | 0.0091 | -0.153 | 56.629
-2 | 0.578 | 0.00918 | -0.154 | 62.979
-1.5 | 0.641 | 0.00929 | -0.155 | 68.926
-1 | 0.703 | 0.00934 | -0.155 | 75.253
-0.5 | 0.766 | 0.00941 | -0.156 | 81.339
0 | 0.825 | 0.00955 | -0.157 | 86.416
0.5 | 0.887 | 0.00969 | -0.157 | 91.502
1 | 0.949 | 0.00982 | -0.158 | 96.649
1.5 | 1.01 | 0.00995 | -0.159 | 101.466
2 | 1.071 | 0.01552 | -0.159 | 68.989
2.5 | 1.132 | 0.01587 | -0.16 | 71.325
3 | 1.193 | 0.01621 | -0.16 | 73.582
3.5 | 1.253 | 0.01661 | -0.161 | 75.426
4 | 1.313 | 0.017 | -0.161 | 77.226
4.5 | 1.373 | 0.01743 | -0.162 | 78.788
5 | 1.432 | 0.01792 | -0.163 | 79.911
5.5 | 1.491 | 0.01851 | -0.163 | 80.559
6 | 1.549 | 0.01907 | -0.163 | 81.231
6.5 | 1.607 | 0.01965 | -0.164 | 81.779
7 | 1.664 | 0.02029 | -0.164 | 81.999
7.5 | 1.719 | 0.02092 | -0.164 | 82.171
8 | 1.761 | 0.0217 | -0.163 | 81.181
8.5 | 1.803 | 0.02235 | -0.162 | 80.69
9 | 1.845 | 0.0236 | -0.161 | 78.167
9.5 | 1.886 | 0.02501 | -0.161 | 75.408
10 | 1.927 | 0.02659 | -0.16 | 72.478
10.5 | 1.967 | 0.02831 | -0.159 | 69.468
11 | 2.004 | 0.03019 | -0.159 | 66.383
11.5 | 2.038 | 0.03224 | -0.158 | 63.205
12 | 2.066 | 0.03443 | -0.158 | 59.996
12.5 | 2.089 | 0.03675 | -0.157 | 56.831
13 | 2.107 | 0.03934 | -0.157 | 53.555
13.5 | 2.123 | 0.04196 | -0.156 | 50.597
14 | 2.133 | 0.04489 | -0.156 | 47.523
14.5 | 2.135 | 0.05566 | -0.155 | 38.354
15 | 2.128 | 0.06437 | -0.154 | 33.056
15.5 | 2.121 | 0.07074 | -0.153 | 29.982
16 | 2.11 | 0.07736 | -0.152 | 27.274
16.5 | 2.092 | 0.08668 | -0.151 | 24.14
17 | 2.075 | 0.09199 | -0.151 | 22.555
17.5 | 2.053 | 0.09747 | -0.15 | 21.067
18 | 2.028 | 0.10331 | -0.15 | 19.626
18.5 | 1.998 | 0.1095 | -0.149 | 18.245
19 | 1.965 | 0.11567 | -0.149 | 16.986
19.5 | 1.925 | 0.12311 | -0.148 | 15.639

## 18. Re 250k Mach 0.00 (2)
BIGFOIL.COM POLAR EXPORT
e857
EPPLER 857 |  |  |  | Cl Max: | 1.7239 | at alpha= | 14 | deg
XFOIL ncrit=9 |  |  |  | L/D Max: | 65.3944 | at alpha= | 8.5 | deg
Re: | 250000 |  |  | Cd Min: | 0.19255 | at alpha= | -17.5 | deg
Mach: | 0 |  |  | Cl=0 at alpha= | -5.4139 | deg
|  |  |  | @ Cl=0.1, Cd= | 0.014011
|  |  |  | @ Cl=0.4, Cd= | 0.015004
|  |  |  | @ Cl=0.6, Cd= | 0.015447
alpha (deg) | Cl | Cd | Cm | Cl/Cd
-17.5 | -0.3317 | 0.19255 | -0.0319 | -1.7227
-17 | -0.3179 | 0.18737 | -0.0333 | -1.6966
-16.5 | -0.3277 | 0.17792 | -0.0386 | -1.8418
-16 | -0.3042 | 0.17382 | -0.0377 | -1.7501
-15 | -0.6411 | 0.0783 | -0.0827 | -8.1877
-14.5 | -0.6568 | 0.0713 | -0.0843 | -9.2118
-14 | -0.7058 | 0.06126 | -0.0876 | -11.5214
-13.5 | -0.7169 | 0.05658 | -0.0869 | -12.6706
-13 | -0.7389 | 0.05174 | -0.0851 | -14.281
-12.5 | -0.7582 | 0.04711 | -0.0837 | -16.0942
-12 | -0.7162 | 0.04152 | -0.0929 | -17.2495
-11.5 | -0.6717 | 0.03662 | -0.1002 | -18.3424
-11 | -0.6142 | 0.03342 | -0.1044 | -18.3782
-10.5 | -0.5745 | 0.02998 | -0.107 | -19.1628
-10 | -0.5277 | 0.02698 | -0.1093 | -19.5589
-9.5 | -0.4746 | 0.02406 | -0.112 | -19.7257
-9 | -0.4125 | 0.02111 | -0.1163 | -19.5405
-8.5 | -0.3254 | 0.01868 | -0.1251 | -17.4197
-8 | -0.2407 | 0.01683 | -0.1332 | -14.3018
-7.5 | -0.1854 | 0.01562 | -0.1346 | -11.8694
-7 | -0.1424 | 0.0145 | -0.1335 | -9.8207
-6.5 | -0.1055 | 0.01331 | -0.1312 | -7.9264
-6 | -0.058 | 0.01313 | -0.1298 | -4.4174
-5.5 | -0.0087 | 0.01335 | -0.1283 | -0.65169
-5 | 0.0418 | 0.01367 | -0.1269 | 3.0578
-4.5 | 0.0929 | 0.01398 | -0.1257 | 6.6452
-4 | 0.1448 | 0.01421 | -0.1246 | 10.19
-3.5 | 0.197 | 0.01437 | -0.1237 | 13.7091
-3 | 0.2492 | 0.0146 | -0.1228 | 17.0685
-2.5 | 0.3033 | 0.0149 | -0.1224 | 20.3557
-2 | 0.3536 | 0.0149 | -0.1212 | 23.7315
-1.5 | 0.4071 | 0.01502 | -0.1208 | 27.1039
-1 | 0.462 | 0.01511 | -0.1207 | 30.5758
-0.5 | 0.5131 | 0.01521 | -0.1199 | 33.7344
0 | 0.5699 | 0.01538 | -0.1202 | 37.0546
0.5 | 0.6196 | 0.01549 | -0.1192 | 40
1 | 0.6772 | 0.01574 | -0.1198 | 43.0241
1.5 | 0.7264 | 0.01592 | -0.1187 | 45.6281
2 | 0.7798 | 0.0161 | -0.1184 | 48.4348
2.5 | 0.8327 | 0.01643 | -0.1181 | 50.6817
3 | 0.883 | 0.01669 | -0.1173 | 52.9059
3.5 | 0.9393 | 0.01705 | -0.1178 | 55.0909
4 | 0.9867 | 0.0174 | -0.1165 | 56.7069
4.5 | 1.0353 | 0.01771 | -0.1155 | 58.4585
5 | 1.0911 | 0.01813 | -0.1159 | 60.182
5.5 | 1.1357 | 0.01858 | -0.1142 | 61.1249
6 | 1.1779 | 0.01889 | -0.112 | 62.3557
6.5 | 1.2243 | 0.01912 | -0.1103 | 64.0324
7 | 1.2863 | 0.01971 | -0.1123 | 65.2613
7.5 | 1.3236 | 0.02036 | -0.1096 | 65.0098
8 | 1.3716 | 0.02102 | -0.1089 | 65.2521
8.5 | 1.4341 | 0.02193 | -0.111 | 65.3944
9 | 1.4553 | 0.02272 | -0.1054 | 64.0537
9.5 | 1.4877 | 0.02346 | -0.1019 | 63.4143
10 | 1.5439 | 0.02411 | -0.1028 | 64.0357
10.5 | 1.5668 | 0.0252 | -0.0979 | 62.1746
11 | 1.58 | 0.02609 | -0.0914 | 60.5596
11.5 | 1.6367 | 0.02639 | -0.0922 | 62.0197
12 | 1.632 | 0.02777 | -0.0835 | 58.7685
12.5 | 1.6523 | 0.02858 | -0.0789 | 57.8132
13 | 1.6847 | 0.02944 | -0.0765 | 57.2249
13.5 | 1.6711 | 0.03154 | -0.0685 | 52.9835
14 | 1.7239 | 0.03166 | -0.0687 | 54.4504
14.5 | 1.6811 | 0.03566 | -0.0595 | 47.1425
15 | 1.7184 | 0.03621 | -0.0583 | 47.4565
15.5 | 1.6727 | 0.04203 | -0.0518 | 39.7978
16 | 1.6833 | 0.04468 | -0.0498 | 37.6746
16.5 | 1.6593 | 0.05057 | -0.0472 | 32.8119
17 | 1.622 | 0.05874 | -0.0457 | 27.6132
17.5 | 1.5936 | 0.06685 | -0.0454 | 23.8384
18 | 1.565 | 0.0756 | -0.046 | 20.7011
18.5 | 1.5454 | 0.08366 | -0.047 | 18.4724
19 | 1.5345 | 0.09074 | -0.0481 | 16.911

## 19. Re 250k Mach 0.10 (1)
BIGFOIL.COM POLAR EXPORT
e857
EPPLER 857 |  |  |  | Cl Max: | 2.132 | at alpha= | 14 | deg
JavaFoil+Calcfoil stall+Eppler ext transition |  |  |  | L/D Max: | 101.759 | at alpha= | 1.5 | deg
Re: | 250000 |  |  | Cd Min: | 0.00832 | at alpha= | -4 | deg
Mach: | 0.1 |  |  | Cl=0 at alpha= | -6.5917 | deg
|  |  |  | @ Cl=0.1, Cd= | 0.011962
|  |  |  | @ Cl=0.4, Cd= | 0.0092373
|  |  |  | @ Cl=0.6, Cd= | 0.009243
alpha (deg) | Cl | Cd | Cm | Cl/Cd
-20 | -0.636 | 0.19563 | -0.041 | -3.252
-19.5 | -0.645 | 0.18808 | -0.041 | -3.428
-19 | -0.652 | 0.17856 | -0.041 | -3.649
-18.5 | -0.656 | 0.16839 | -0.041 | -3.899
-18 | -0.659 | 0.15981 | -0.042 | -4.126
-17.5 | -0.66 | 0.15163 | -0.042 | -4.353
-17 | -0.658 | 0.14316 | -0.042 | -4.598
-16.5 | -0.654 | 0.13569 | -0.045 | -4.818
-16 | -0.646 | 0.12875 | -0.045 | -5.021
-15.5 | -0.636 | 0.12181 | -0.046 | -5.222
-15 | -0.623 | 0.11529 | -0.048 | -5.402
-14.5 | -0.606 | 0.10863 | -0.047 | -5.58
-14 | -0.586 | 0.10223 | -0.048 | -5.735
-13.5 | -0.563 | 0.09686 | -0.049 | -5.817
-13 | -0.538 | 0.09167 | -0.053 | -5.866
-12.5 | -0.508 | 0.08605 | -0.051 | -5.909
-12 | -0.48 | 0.07984 | -0.071 | -6.011
-11.5 | -0.49 | 0.03972 | -0.118 | -12.333
-11 | -0.453 | 0.03489 | -0.121 | -12.984
-10.5 | -0.411 | 0.03035 | -0.124 | -13.54
-10 | -0.366 | 0.02802 | -0.126 | -13.058
-9.5 | -0.318 | 0.02561 | -0.127 | -12.424
-9 | -0.268 | 0.02344 | -0.129 | -11.437
-8.5 | -0.216 | 0.02148 | -0.131 | -10.051
-8 | -0.162 | 0.01933 | -0.133 | -8.374
-7.5 | -0.106 | 0.01756 | -0.135 | -6.04
-7 | -0.049 | 0.01609 | -0.137 | -3.016
-6.5 | 0.011 | 0.01423 | -0.14 | 0.741
-6 | 0.071 | 0.01314 | -0.143 | 5.429
-5.5 | 0.135 | 0.01054 | -0.146 | 12.78
-5 | 0.199 | 0.01015 | -0.148 | 19.609
-4.5 | 0.263 | 0.00937 | -0.15 | 28.095
-4 | 0.327 | 0.00832 | -0.151 | 39.311
-3.5 | 0.392 | 0.00925 | -0.152 | 42.331
-3 | 0.455 | 0.00915 | -0.153 | 49.706
-2.5 | 0.518 | 0.00918 | -0.154 | 56.394
-2 | 0.581 | 0.00924 | -0.155 | 62.853
-1.5 | 0.644 | 0.00925 | -0.155 | 69.604
-1 | 0.707 | 0.00933 | -0.156 | 75.691
-0.5 | 0.769 | 0.00949 | -0.157 | 81.04
0 | 0.829 | 0.00956 | -0.157 | 86.698
0.5 | 0.891 | 0.00969 | -0.158 | 91.94
1 | 0.953 | 0.00984 | -0.159 | 96.889
1.5 | 1.015 | 0.00997 | -0.159 | 101.759
2 | 1.076 | 0.01562 | -0.16 | 68.897
2.5 | 1.137 | 0.01598 | -0.161 | 71.167
3 | 1.198 | 0.01634 | -0.161 | 73.354
3.5 | 1.259 | 0.01671 | -0.162 | 75.341
4 | 1.319 | 0.01711 | -0.162 | 77.094
4.5 | 1.379 | 0.01754 | -0.163 | 78.619
5 | 1.439 | 0.01814 | -0.163 | 79.342
5.5 | 1.498 | 0.01866 | -0.164 | 80.284
6 | 1.556 | 0.01924 | -0.164 | 80.871
6.5 | 1.614 | 0.01985 | -0.165 | 81.328
7 | 1.671 | 0.02051 | -0.165 | 81.48
7.5 | 1.724 | 0.02116 | -0.165 | 81.456
8 | 1.765 | 0.022 | -0.164 | 80.214
8.5 | 1.807 | 0.02271 | -0.163 | 79.582
9 | 1.849 | 0.02402 | -0.162 | 76.985
9.5 | 1.89 | 0.02549 | -0.161 | 74.148
10 | 1.932 | 0.02712 | -0.161 | 71.244
10.5 | 1.971 | 0.02888 | -0.16 | 68.254
11 | 2.008 | 0.03083 | -0.159 | 65.149
11.5 | 2.042 | 0.03295 | -0.159 | 61.957
12 | 2.07 | 0.03518 | -0.158 | 58.835
12.5 | 2.091 | 0.03763 | -0.158 | 55.57
13 | 2.109 | 0.04025 | -0.157 | 52.396
13.5 | 2.123 | 0.04296 | -0.157 | 49.424
14 | 2.132 | 0.046 | -0.156 | 46.345
14.5 | 2.127 | 0.0595 | -0.155 | 35.753
15 | 2.122 | 0.06614 | -0.154 | 32.081
15.5 | 2.112 | 0.07264 | -0.153 | 29.078
16 | 2.094 | 0.08379 | -0.152 | 24.987
16.5 | 2.077 | 0.08886 | -0.152 | 23.378
17 | 2.056 | 0.09442 | -0.151 | 21.775
17.5 | 2.03 | 0.1002 | -0.151 | 20.263
18 | 2 | 0.10632 | -0.15 | 18.808
18.5 | 1.965 | 0.11307 | -0.15 | 17.376
19 | 1.926 | 0.11994 | -0.149 | 16.058

## 20. Re 250k Mach 0.10 (2)
BIGFOIL.COM POLAR EXPORT
e857
EPPLER 857 |  |  |  | Cl Max: | 1.6996 | at alpha= | 14 | deg
XFOIL ncrit=9 |  |  |  | L/D Max: | 64.6992 | at alpha= | 8 | deg
Re: | 250000 |  |  | Cd Min: | 0.19328 | at alpha= | -17.5 | deg
Mach: | 0.1 |  |  | Cl=0 at alpha= | -5.3961 | deg
|  |  |  | @ Cl=0.1, Cd= | 0.014075
|  |  |  | @ Cl=0.4, Cd= | 0.015101
|  |  |  | @ Cl=0.6, Cd= | 0.01552
alpha (deg) | Cl | Cd | Cm | Cl/Cd
-17.5 | -0.3304 | 0.19328 | -0.0319 | -1.7094
-17 | -0.3166 | 0.18805 | -0.0334 | -1.6836
-16.5 | -0.3257 | 0.17875 | -0.0387 | -1.8221
-16 | -0.3022 | 0.17456 | -0.0378 | -1.7312
-15.5 | -0.2907 | 0.16911 | -0.0388 | -1.719
-14.5 | -0.5349 | 0.09057 | -0.0725 | -5.9059
-14 | -0.6362 | 0.07 | -0.0834 | -9.0886
-13.5 | -0.6665 | 0.06247 | -0.0851 | -10.6691
-13 | -0.702 | 0.05565 | -0.085 | -12.6146
-12.5 | -0.7383 | 0.05029 | -0.0825 | -14.6809
-12 | -0.7033 | 0.04356 | -0.0929 | -16.1455
-11.5 | -0.6638 | 0.03794 | -0.1011 | -17.496
-11 | -0.6077 | 0.03443 | -0.1054 | -17.6503
-10.5 | -0.565 | 0.03077 | -0.1089 | -18.362
-10 | -0.5237 | 0.02759 | -0.1107 | -18.9815
-9.5 | -0.4714 | 0.02451 | -0.1135 | -19.233
-9 | -0.4097 | 0.0215 | -0.1177 | -19.0558
-8.5 | -0.3199 | 0.01888 | -0.1273 | -16.9439
-8 | -0.2378 | 0.01705 | -0.1348 | -13.9472
-7.5 | -0.1856 | 0.01579 | -0.1356 | -11.7543
-7 | -0.1439 | 0.01469 | -0.1341 | -9.7958
-6.5 | -0.1056 | 0.01349 | -0.132 | -7.828
-6 | -0.0605 | 0.01318 | -0.1302 | -4.5903
-5.5 | -0.0106 | 0.01339 | -0.1287 | -0.79164
-5 | 0.0404 | 0.01371 | -0.1273 | 2.9468
-4.5 | 0.092 | 0.01404 | -0.1261 | 6.5527
-4 | 0.144 | 0.01427 | -0.1249 | 10.0911
-3.5 | 0.1963 | 0.01443 | -0.124 | 13.6036
-3 | 0.2487 | 0.01466 | -0.1231 | 16.9645
-2.5 | 0.3027 | 0.01494 | -0.1225 | 20.261
-2 | 0.3546 | 0.01499 | -0.1215 | 23.6558
-1.5 | 0.4078 | 0.01512 | -0.121 | 26.9709
-1 | 0.4631 | 0.0152 | -0.1209 | 30.4671
-0.5 | 0.5145 | 0.01528 | -0.1201 | 33.6715
0 | 0.5704 | 0.01545 | -0.1202 | 36.9191
0.5 | 0.6215 | 0.01557 | -0.1193 | 39.9165
1 | 0.6785 | 0.01582 | -0.1197 | 42.8887
1.5 | 0.7286 | 0.01602 | -0.1187 | 45.4806
2 | 0.7839 | 0.01624 | -0.1188 | 48.2697
2.5 | 0.8348 | 0.01655 | -0.1181 | 50.4411
3 | 0.8863 | 0.01681 | -0.1174 | 52.7246
3.5 | 0.946 | 0.01728 | -0.1185 | 54.7454
4 | 0.9892 | 0.01754 | -0.1163 | 56.3968
4.5 | 1.0395 | 0.01786 | -0.1155 | 58.2027
5 | 1.0985 | 0.01841 | -0.1165 | 59.6687
5.5 | 1.1378 | 0.01877 | -0.1137 | 60.618
6 | 1.182 | 0.0191 | -0.1117 | 61.8848
6.5 | 1.2316 | 0.01939 | -0.1107 | 63.5173
7 | 1.2861 | 0.01994 | -0.111 | 64.4985
7.5 | 1.3257 | 0.02061 | -0.1086 | 64.3231
8 | 1.3768 | 0.02128 | -0.1084 | 64.6992
8.5 | 1.4306 | 0.02222 | -0.1088 | 64.3834
9 | 1.4519 | 0.02306 | -0.1032 | 62.9618
9.5 | 1.4883 | 0.02381 | -0.1003 | 62.5073
10 | 1.5542 | 0.02459 | -0.1029 | 63.2046
10.5 | 1.5573 | 0.02573 | -0.0945 | 60.5247
11 | 1.5773 | 0.02659 | -0.0892 | 59.3193
11.5 | 1.6448 | 0.02701 | -0.0917 | 60.896
12 | 1.6212 | 0.02859 | -0.0802 | 56.7051
12.5 | 1.6522 | 0.0292 | -0.0771 | 56.5822
13 | 1.6661 | 0.03065 | -0.0723 | 54.3589
13.5 | 1.6622 | 0.03263 | -0.0659 | 50.9409
14 | 1.6996 | 0.03337 | -0.0644 | 50.932
14.5 | 1.6653 | 0.03745 | -0.0568 | 44.4673
15 | 1.6959 | 0.0385 | -0.0552 | 44.0494
15.5 | 1.6569 | 0.04433 | -0.05 | 37.3765
16 | 1.6442 | 0.04917 | -0.0475 | 33.4391
16.5 | 1.6642 | 0.05144 | -0.0464 | 32.3523
17 | 1.6111 | 0.06132 | -0.045 | 26.2736
17.5 | 1.5775 | 0.07024 | -0.0451 | 22.4587
18 | 1.5555 | 0.07835 | -0.0458 | 19.8532
18.5 | 1.5458 | 0.08516 | -0.0466 | 18.1517
19 | 1.5023 | 0.09688 | -0.0491 | 15.5068

## 21. Re 250k Mach 0.25 (1)
BIGFOIL.COM POLAR EXPORT
e857
EPPLER 857 |  |  |  | Cl Max: | 2.116 | at alpha= | 13.5 | deg
JavaFoil+Calcfoil stall+Eppler ext transition |  |  |  | L/D Max: | 98.163 | at alpha= | 1 | deg
Re: | 250000 |  |  | Cd Min: | 0.00844 | at alpha= | -3.5 | deg
Mach: | 0.25 |  |  | Cl=0 at alpha= | -6.5917 | deg
|  |  |  | @ Cl=0.1, Cd= | 0.012566
|  |  |  | @ Cl=0.4, Cd= | 0.0084545
|  |  |  | @ Cl=0.6, Cd= | 0.0093023
alpha (deg) | Cl | Cd | Cm | Cl/Cd
-20 | -0.306 | 0.24064 | -0.045 | -1.273
-19.5 | -0.35 | 0.22197 | -0.044 | -1.575
-19 | -0.389 | 0.21133 | -0.045 | -1.84
-18.5 | -0.424 | 0.1953 | -0.044 | -2.171
-18 | -0.455 | 0.18361 | -0.044 | -2.48
-17.5 | -0.483 | 0.17341 | -0.043 | -2.784
-17 | -0.506 | 0.16381 | -0.044 | -3.089
-16.5 | -0.525 | 0.15217 | -0.044 | -3.449
-16 | -0.539 | 0.14133 | -0.044 | -3.812
-15.5 | -0.548 | 0.13284 | -0.043 | -4.124
-15 | -0.552 | 0.12408 | -0.044 | -4.447
-14.5 | -0.551 | 0.11646 | -0.045 | -4.727
-14 | -0.544 | 0.10973 | -0.045 | -4.957
-13.5 | -0.532 | 0.10251 | -0.046 | -5.193
-13 | -0.516 | 0.09582 | -0.048 | -5.383
-12.5 | -0.494 | 0.08971 | -0.05 | -5.511
-12 | -0.468 | 0.08437 | -0.052 | -5.553
-11.5 | -0.439 | 0.07861 | -0.057 | -5.581
-11 | -0.435 | 0.04932 | -0.114 | -8.82
-10.5 | -0.41 | 0.03412 | -0.125 | -12.012
-10 | -0.368 | 0.03048 | -0.128 | -12.06
-9.5 | -0.321 | 0.02765 | -0.13 | -11.616
-9 | -0.271 | 0.02522 | -0.132 | -10.766
-8.5 | -0.219 | 0.02303 | -0.134 | -9.516
-8 | -0.165 | 0.0208 | -0.136 | -7.909
-7.5 | -0.108 | 0.01904 | -0.138 | -5.663
-7 | -0.049 | 0.01721 | -0.14 | -2.871
-6.5 | 0.011 | 0.01524 | -0.143 | 0.704
-6 | 0.073 | 0.014 | -0.145 | 5.185
-5.5 | 0.137 | 0.0106 | -0.148 | 12.894
-5 | 0.202 | 0.00999 | -0.15 | 20.206
-4.5 | 0.269 | 0.00957 | -0.153 | 28.145
-4 | 0.335 | 0.0094 | -0.155 | 35.64
-3.5 | 0.401 | 0.00844 | -0.156 | 47.47
-3 | 0.467 | 0.00929 | -0.157 | 50.296
-2.5 | 0.532 | 0.00931 | -0.158 | 57.099
-2 | 0.597 | 0.0093 | -0.159 | 64.175
-1.5 | 0.661 | 0.00935 | -0.16 | 70.724
-1 | 0.726 | 0.00941 | -0.16 | 77.083
-0.5 | 0.79 | 0.00958 | -0.161 | 82.454
0 | 0.851 | 0.00971 | -0.162 | 87.708
0.5 | 0.915 | 0.00981 | -0.162 | 93.313
1 | 0.978 | 0.00997 | -0.163 | 98.163
1.5 | 1.041 | 0.01573 | -0.164 | 66.202
2 | 1.104 | 0.01608 | -0.164 | 68.691
2.5 | 1.167 | 0.01634 | -0.165 | 71.41
3 | 1.229 | 0.01693 | -0.166 | 72.636
3.5 | 1.292 | 0.01736 | -0.166 | 74.379
4 | 1.353 | 0.01784 | -0.167 | 75.87
4.5 | 1.414 | 0.01836 | -0.167 | 77.027
5 | 1.475 | 0.01896 | -0.168 | 77.783
5.5 | 1.535 | 0.01958 | -0.168 | 78.367
6 | 1.594 | 0.02028 | -0.169 | 78.596
6.5 | 1.653 | 0.02097 | -0.169 | 78.799
7 | 1.7 | 0.02175 | -0.168 | 78.128
7.5 | 1.742 | 0.02282 | -0.167 | 76.327
8 | 1.786 | 0.02396 | -0.166 | 74.556
8.5 | 1.83 | 0.0252 | -0.165 | 72.624
9 | 1.873 | 0.02652 | -0.164 | 70.63
9.5 | 1.916 | 0.0283 | -0.163 | 67.686
10 | 1.957 | 0.03023 | -0.163 | 64.734
10.5 | 1.995 | 0.03236 | -0.162 | 61.652
11 | 2.031 | 0.0346 | -0.162 | 58.704
11.5 | 2.062 | 0.03708 | -0.161 | 55.623
12 | 2.086 | 0.03974 | -0.16 | 52.49
12.5 | 2.103 | 0.04256 | -0.16 | 49.4
13 | 2.113 | 0.04567 | -0.16 | 46.263
13.5 | 2.116 | 0.04897 | -0.159 | 43.218
14 | 2.106 | 0.06362 | -0.158 | 33.096
14.5 | 2.09 | 0.07094 | -0.157 | 29.453
15 | 2.067 | 0.0784 | -0.156 | 26.365
15.5 | 2.032 | 0.09053 | -0.155 | 22.444
16 | 1.995 | 0.09668 | -0.154 | 20.64
16.5 | 1.95 | 0.10338 | -0.154 | 18.864
17 | 1.896 | 0.11094 | -0.153 | 17.089
17.5 | 1.833 | 0.11925 | -0.152 | 15.372
18 | 1.763 | 0.12778 | -0.152 | 13.798
18.5 | 1.685 | 0.13716 | -0.151 | 12.288

## 22. Re 250k Mach 0.25 (2)
BIGFOIL.COM POLAR EXPORT
e857
EPPLER 857 |  |  |  | Cl Max: | 1.5864 | at alpha= | 11 | deg
XFOIL ncrit=9 |  |  |  | L/D Max: | 60.7609 | at alpha= | 7.5 | deg
Re: | 250000 |  |  | Cd Min: | 0.19168 | at alpha= | -17 | deg
Mach: | 0.25 |  |  | Cl=0 at alpha= | -5.3129 | deg
|  |  |  | @ Cl=0.1, Cd= | 0.014401
|  |  |  | @ Cl=0.4, Cd= | 0.01557
|  |  |  | @ Cl=0.6, Cd= | 0.016025
alpha (deg) | Cl | Cd | Cm | Cl/Cd
-17 | -0.3103 | 0.19168 | -0.034 | -1.6188
-16.5 | -0.3148 | 0.18314 | -0.0387 | -1.7189
-16 | -0.2922 | 0.1785 | -0.0382 | -1.637
-15.5 | -0.2808 | 0.17279 | -0.0394 | -1.6251
-15 | -0.2918 | 0.16341 | -0.044 | -1.7857
-13.5 | -0.4886 | 0.09005 | -0.0722 | -5.4259
-13 | -0.5348 | 0.07794 | -0.0773 | -6.8617
-12.5 | -0.5801 | 0.06866 | -0.0796 | -8.4489
-12 | -0.6049 | 0.05763 | -0.0893 | -10.4963
-11.5 | -0.5965 | 0.04717 | -0.103 | -12.6457
-11 | -0.5598 | 0.04102 | -0.11 | -13.647
-10.5 | -0.5222 | 0.03582 | -0.115 | -14.5784
-10 | -0.4858 | 0.03154 | -0.1174 | -15.4027
-9.5 | -0.4388 | 0.0275 | -0.1215 | -15.9564
-9 | -0.3791 | 0.02376 | -0.1274 | -15.9554
-8.5 | -0.2857 | 0.02034 | -0.1389 | -14.0462
-8 | -0.2218 | 0.01837 | -0.143 | -12.074
-7.5 | -0.1821 | 0.01706 | -0.1414 | -10.6741
-7 | -0.1461 | 0.01587 | -0.1386 | -9.206
-6.5 | -0.1087 | 0.01471 | -0.1358 | -7.3895
-6 | -0.069 | 0.01364 | -0.1334 | -5.0587
-5.5 | -0.0195 | 0.01368 | -0.1315 | -1.4254
-5 | 0.0326 | 0.01399 | -0.1298 | 2.3302
-4.5 | 0.0858 | 0.01432 | -0.1283 | 5.9916
-4 | 0.1401 | 0.01463 | -0.1271 | 9.5762
-3.5 | 0.195 | 0.01488 | -0.1261 | 13.1048
-3 | 0.2495 | 0.01512 | -0.125 | 16.5013
-2.5 | 0.302 | 0.0153 | -0.1236 | 19.7386
-2 | 0.3574 | 0.01545 | -0.123 | 23.1327
-1.5 | 0.4142 | 0.01561 | -0.1227 | 26.5343
-1 | 0.4665 | 0.01561 | -0.1217 | 29.8847
-0.5 | 0.5251 | 0.01584 | -0.1218 | 33.1503
0 | 0.5772 | 0.01592 | -0.1208 | 36.2563
0.5 | 0.636 | 0.01619 | -0.1211 | 39.2835
1 | 0.6868 | 0.01634 | -0.1198 | 42.0318
1.5 | 0.7438 | 0.01661 | -0.1197 | 44.7803
2 | 0.7965 | 0.01693 | -0.119 | 47.0467
2.5 | 0.8489 | 0.01722 | -0.118 | 49.2973
3 | 0.911 | 0.01771 | -0.1191 | 51.4399
3.5 | 0.9547 | 0.01804 | -0.1166 | 52.9213
4 | 1.0063 | 0.0184 | -0.1156 | 54.6902
4.5 | 1.0681 | 0.01902 | -0.1166 | 56.1567
5 | 1.1059 | 0.01947 | -0.1131 | 56.8002
5.5 | 1.1519 | 0.01987 | -0.1111 | 57.9718
6 | 1.2112 | 0.02042 | -0.1116 | 59.3144
6.5 | 1.2433 | 0.02102 | -0.107 | 59.1484
7 | 1.2853 | 0.02135 | -0.1043 | 60.2014
7.5 | 1.3416 | 0.02208 | -0.1045 | 60.7609
8 | 1.3869 | 0.0232 | -0.1029 | 59.7802
8.5 | 1.3998 | 0.02425 | -0.0956 | 57.7237
9 | 1.439 | 0.02517 | -0.0929 | 57.1712
9.5 | 1.5062 | 0.02616 | -0.095 | 57.5765
10 | 1.4902 | 0.02789 | -0.0839 | 53.4313
10.5 | 1.5092 | 0.02924 | -0.0788 | 51.6142
11 | 1.5864 | 0.02963 | -0.0817 | 53.5403
11.5 | 1.5332 | 0.03296 | -0.0682 | 46.517
12 | 1.5617 | 0.03408 | -0.0651 | 45.8245
12.5 | 1.5671 | 0.03657 | -0.0604 | 42.8521
13 | 1.5363 | 0.04113 | -0.054 | 37.3523
13.5 | 1.583 | 0.04165 | -0.053 | 38.0072
14 | 1.2505 | 0.07768 | -0.0473 | 16.0981
14.5 | 1.3643 | 0.06981 | -0.0455 | 19.543
15 | 1.5179 | 0.05876 | -0.0445 | 25.8322
15.5 | 1.3754 | 0.07971 | -0.0456 | 17.255
16 | 1.34 | 0.0901 | -0.0472 | 14.8724

## 23. Re 250k Mach 0.50 (1)
BIGFOIL.COM POLAR EXPORT
e857
EPPLER 857 |  |  |  | Cl Max: | 2.058 | at alpha= | 11 | deg
JavaFoil+Calcfoil stall+Eppler ext transition |  |  |  | L/D Max: | 67.915 | at alpha= | 3 | deg
Re: | 250000 |  |  | Cd Min: | 0.01002 | at alpha= | -3 | deg
Mach: | 0.5 |  |  | Cl=0 at alpha= | -6.5923 | deg
|  |  |  | @ Cl=0.1, Cd= | 0.016766
|  |  |  | @ Cl=0.4, Cd= | 0.01104
|  |  |  | @ Cl=0.6, Cd= | 0.014867
alpha (deg) | Cl | Cd | Cm | Cl/Cd
-20 | -0.768 | 0.27012 | -0.079 | -2.844
-19.5 | -0.74 | 0.26293 | -0.079 | -2.815
-19 | -0.712 | 0.2629 | -0.079 | -2.709
-18.5 | -0.684 | 0.24244 | -0.08 | -2.821
-18 | -0.656 | 0.23984 | -0.08 | -2.734
-17.5 | -0.625 | 0.22825 | -0.075 | -2.74
-17 | -0.597 | 0.22428 | -0.074 | -2.661
-16.5 | -0.568 | 0.21596 | -0.074 | -2.632
-16 | -0.54 | 0.21129 | -0.074 | -2.556
-15.5 | -0.512 | 0.20647 | -0.075 | -2.478
-15 | -0.483 | 0.19495 | -0.075 | -2.479
-14.5 | -0.454 | 0.17832 | -0.069 | -2.545
-14 | -0.425 | 0.17283 | -0.068 | -2.46
-13.5 | -0.397 | 0.16942 | -0.068 | -2.342
-13 | -0.368 | 0.16572 | -0.069 | -2.222
-12.5 | -0.339 | 0.14646 | -0.062 | -2.316
-12 | -0.311 | 0.14339 | -0.062 | -2.167
-11.5 | -0.282 | 0.14039 | -0.063 | -2.009
-11 | -0.253 | 0.12363 | -0.058 | -2.049
-10.5 | -0.225 | 0.10278 | -0.055 | -2.185
-10 | -0.196 | 0.07635 | -0.055 | -2.567
-9.5 | -0.26 | 0.07199 | -0.051 | -3.606
-9 | -0.24 | 0.06289 | -0.055 | -3.816
-8.5 | -0.219 | 0.03664 | -0.136 | -5.983
-8 | -0.173 | 0.02719 | -0.146 | -6.362
-7.5 | -0.115 | 0.02439 | -0.149 | -4.714
-7 | -0.053 | 0.02164 | -0.151 | -2.455
-6.5 | 0.012 | 0.01942 | -0.153 | 0.596
-6 | 0.079 | 0.01722 | -0.156 | 4.559
-5.5 | 0.147 | 0.01575 | -0.158 | 9.341
-5 | 0.216 | 0.0132 | -0.16 | 16.403
-4.5 | 0.287 | 0.01238 | -0.162 | 23.155
-4 | 0.359 | 0.0115 | -0.165 | 31.187
-3.5 | 0.433 | 0.01067 | -0.168 | 40.545
-3 | 0.51 | 0.01002 | -0.172 | 50.904
-2.5 | 0.588 | 0.01495 | -0.175 | 39.316
-2 | 0.662 | 0.01444 | -0.176 | 45.797
-1.5 | 0.735 | 0.01468 | -0.178 | 50.044
-1 | 0.809 | 0.01586 | -0.179 | 50.98
-0.5 | 0.88 | 0.01619 | -0.18 | 54.363
0 | 0.947 | 0.01664 | -0.181 | 56.893
0.5 | 1.017 | 0.01716 | -0.181 | 59.267
1 | 1.087 | 0.01747 | -0.182 | 62.226
1.5 | 1.157 | 0.01797 | -0.183 | 64.362
2 | 1.225 | 0.01874 | -0.183 | 65.383
2.5 | 1.293 | 0.01937 | -0.184 | 66.756
3 | 1.361 | 0.02003 | -0.185 | 67.915
3.5 | 1.427 | 0.02104 | -0.185 | 67.827
4 | 1.489 | 0.02197 | -0.185 | 67.746
4.5 | 1.534 | 0.02311 | -0.183 | 66.383
5 | 1.583 | 0.0245 | -0.182 | 64.641
5.5 | 1.633 | 0.02605 | -0.18 | 62.674
6 | 1.682 | 0.02779 | -0.179 | 60.524
6.5 | 1.73 | 0.02972 | -0.178 | 58.208
7 | 1.777 | 0.03191 | -0.177 | 55.705
7.5 | 1.825 | 0.03432 | -0.176 | 53.189
8 | 1.874 | 0.03695 | -0.175 | 50.716
8.5 | 1.919 | 0.03996 | -0.174 | 48.035
9 | 1.961 | 0.04309 | -0.173 | 45.495
9.5 | 1.995 | 0.04647 | -0.172 | 42.931
10 | 2.025 | 0.05044 | -0.171 | 40.146
10.5 | 2.046 | 0.05501 | -0.17 | 37.184
11 | 2.058 | 0.06014 | -0.17 | 34.225
11.5 | 2.044 | 0.0662 | -0.169 | 30.881
12 | 1.973 | 0.09167 | -0.169 | 21.527
12.5 | 1.734 | 0.12063 | -0.166 | 14.377
13 | 1.109 | 0.15048 | -0.062 | 7.372
13.5 | 1.14 | 0.18586 | -0.085 | 6.132
14 | 1.17 | 0.20509 | -0.096 | 5.706
14.5 | 1.199 | 0.21698 | -0.101 | 5.528
15 | 1.23 | 0.23713 | -0.106 | 5.185
15.5 | 1.265 | 0.25088 | -0.117 | 5.041
16 | 1.29 | 0.25907 | -0.116 | 4.98

## 24. Re 250k Mach 0.50 (2)
BIGFOIL.COM POLAR EXPORT
e857
EPPLER 857 |  |  |  | Cl Max: | 1.0282 | at alpha= | 5.5 | deg
XFOIL ncrit=9 |  |  |  | L/D Max: | 40.6227 | at alpha= | 3 | deg
Re: | 250000 |  |  | Cd Min: | 0.2481 | at alpha= | -20 | deg
Mach: | 0.5 |  |  | Cl=0 at alpha= | -4.9494 | deg
|  |  |  | @ Cl=0.1, Cd= | 0.016019
|  |  |  | @ Cl=0.4, Cd= | 0.017844
|  |  |  | @ Cl=0.6, Cd= | 0.018639
alpha (deg) | Cl | Cd | Cm | Cl/Cd
-20 | -0.403 | 0.2481 | -0.0226 | -1.6243
-19.5 | -0.3799 | 0.2418 | -0.0242 | -1.5711
-19 | -0.3619 | 0.23494 | -0.0273 | -1.5404
-18.5 | -0.3502 | 0.22736 | -0.0316 | -1.5403
-18 | -0.3276 | 0.22103 | -0.0327 | -1.4822
-17.5 | -0.3099 | 0.21454 | -0.0349 | -1.4445
-17 | -0.3081 | 0.20715 | -0.0402 | -1.4873
-16.5 | -0.2813 | 0.20049 | -0.0398 | -1.4031
-16 | -0.2647 | 0.19439 | -0.0411 | -1.3617
-15.5 | -0.2677 | 0.18686 | -0.0457 | -1.4326
-15 | -0.245 | 0.18051 | -0.0449 | -1.3573
-14.5 | -0.2312 | 0.17492 | -0.0451 | -1.3217
-14 | -0.2434 | 0.16715 | -0.0488 | -1.4562
-13.5 | -0.2129 | 0.1618 | -0.048 | -1.3158
-13 | -0.1888 | 0.14605 | -0.0618 | -1.2927
-12.5 | -0.1599 | 0.13264 | -0.073 | -1.2055
-12 | -0.1357 | 0.11998 | -0.0836 | -1.131
-11.5 | -0.1343 | 0.1062 | -0.0925 | -1.2646
-11 | -0.1766 | 0.08731 | -0.1034 | -2.0227
-10.5 | -0.2094 | 0.07071 | -0.1169 | -2.9614
-10 | -0.2087 | 0.05693 | -0.1335 | -3.6659
-9.5 | -0.1824 | 0.0427 | -0.1577 | -4.2717
-9 | -0.1188 | 0.0339 | -0.1768 | -3.5044
-8.5 | -0.1019 | 0.03014 | -0.1769 | -3.3809
-8 | -0.0949 | 0.02725 | -0.1732 | -3.4826
-7.5 | -0.0965 | 0.02445 | -0.1682 | -3.9468
-7 | -0.1087 | 0.02193 | -0.1614 | -4.9567
-6.5 | -0.1008 | 0.02005 | -0.1548 | -5.0274
-6 | -0.0794 | 0.01833 | -0.1491 | -4.3317
-5.5 | -0.0464 | 0.01677 | -0.1445 | -2.7668
-5 | -0.0059 | 0.01545 | -0.1408 | -0.38188
-4.5 | 0.0524 | 0.01562 | -0.138 | 3.3547
-4 | 0.1144 | 0.01614 | -0.1357 | 7.088
-3.5 | 0.177 | 0.01665 | -0.1335 | 10.6306
-3 | 0.2393 | 0.01696 | -0.1317 | 14.1097
-2.5 | 0.299 | 0.01729 | -0.1296 | 17.2932
-2 | 0.3636 | 0.0177 | -0.1286 | 20.5424
-1.5 | 0.4193 | 0.01792 | -0.126 | 23.3984
-1 | 0.4847 | 0.01813 | -0.1257 | 26.7347
-0.5 | 0.538 | 0.01837 | -0.1231 | 29.2869
0 | 0.6048 | 0.01866 | -0.1232 | 32.4116
0.5 | 0.6518 | 0.01905 | -0.1196 | 34.2152
1 | 0.7104 | 0.01946 | -0.1182 | 36.5057
1.5 | 0.7653 | 0.02002 | -0.1162 | 38.2268
2 | 0.8041 | 0.02064 | -0.1114 | 38.9583
2.5 | 0.861 | 0.02121 | -0.1097 | 40.5941
3 | 0.9002 | 0.02216 | -0.1053 | 40.6227
3.5 | 0.9244 | 0.02326 | -0.0985 | 39.742
4 | 0.9741 | 0.02415 | -0.0959 | 40.3354
4.5 | 0.9984 | 0.02578 | -0.09 | 38.7277
5 | 0.9928 | 0.02801 | -0.0806 | 35.4445
5.5 | 1.0282 | 0.02947 | -0.0768 | 34.8897
6 | 0.9597 | 0.03556 | -0.0648 | 26.9882
6.5 | 0.9355 | 0.04079 | -0.0591 | 22.9345

## 25. Re 500k Mach 0.00 (1)
BIGFOIL.COM POLAR EXPORT
e857
EPPLER 857 |  |  |  | Cl Max: | 2.184 | at alpha= | 14 | deg
JavaFoil+Calcfoil stall+Eppler ext transition |  |  |  | L/D Max: | 149.338 | at alpha= | 4.5 | deg
Re: | 500000 |  |  | Cd Min: | 0.00785 | at alpha= | -0.5 | deg
Mach: | 0 |  |  | Cl=0 at alpha= | -6.5917 | deg
|  |  |  | @ Cl=0.1, Cd= | 0.0093625
|  |  |  | @ Cl=0.4, Cd= | 0.0081464
|  |  |  | @ Cl=0.6, Cd= | 0.0083519
alpha (deg) | Cl | Cd | Cm | Cl/Cd
-20 | -0.671 | 0.18019 | -0.046 | -3.725
-19.5 | -0.677 | 0.17071 | -0.046 | -3.964
-19 | -0.681 | 0.16358 | -0.046 | -4.161
-18.5 | -0.683 | 0.15541 | -0.049 | -4.395
-18 | -0.683 | 0.1479 | -0.047 | -4.616
-17.5 | -0.68 | 0.14017 | -0.047 | -4.855
-17 | -0.677 | 0.13383 | -0.053 | -5.057
-16.5 | -0.671 | 0.12682 | -0.058 | -5.287
-16 | -0.662 | 0.11883 | -0.062 | -5.57
-15.5 | -0.653 | 0.11036 | -0.071 | -5.914
-15 | -0.641 | 0.10155 | -0.077 | -6.309
-14.5 | -0.626 | 0.0929 | -0.083 | -6.734
-14 | -0.633 | 0.06403 | -0.104 | -9.881
-13.5 | -0.622 | 0.04933 | -0.112 | -12.617
-13 | -0.596 | 0.04466 | -0.114 | -13.341
-12.5 | -0.568 | 0.0392 | -0.117 | -14.481
-12 | -0.535 | 0.03496 | -0.119 | -15.299
-11.5 | -0.498 | 0.03156 | -0.121 | -15.785
-11 | -0.458 | 0.02862 | -0.123 | -16.002
-10.5 | -0.415 | 0.02548 | -0.125 | -16.276
-10 | -0.369 | 0.02333 | -0.127 | -15.814
-9.5 | -0.321 | 0.02124 | -0.129 | -15.098
-9 | -0.27 | 0.01923 | -0.131 | -14.051
-8.5 | -0.218 | 0.01762 | -0.133 | -12.344
-8 | -0.163 | 0.01548 | -0.135 | -10.553
-7.5 | -0.107 | 0.01382 | -0.138 | -7.759
-7 | -0.049 | 0.01212 | -0.14 | -4.067
-6.5 | 0.011 | 0.01097 | -0.143 | 0.977
-6 | 0.073 | 0.01024 | -0.146 | 7.095
-5.5 | 0.137 | 0.00816 | -0.149 | 16.776
-5 | 0.2 | 0.00803 | -0.15 | 24.928
-4.5 | 0.264 | 0.00806 | -0.15 | 32.689
-4 | 0.327 | 0.00812 | -0.151 | 40.24
-3.5 | 0.39 | 0.00814 | -0.152 | 47.864
-3 | 0.452 | 0.00818 | -0.153 | 55.323
-2.5 | 0.515 | 0.00822 | -0.153 | 62.653
-2 | 0.578 | 0.00831 | -0.154 | 69.582
-1.5 | 0.641 | 0.00843 | -0.155 | 75.994
-1 | 0.703 | 0.00857 | -0.155 | 82
-0.5 | 0.766 | 0.00785 | -0.156 | 97.541
0 | 0.826 | 0.00798 | -0.157 | 103.51
0.5 | 0.888 | 0.00808 | -0.157 | 109.842
1 | 0.949 | 0.00817 | -0.158 | 116.254
1.5 | 1.011 | 0.00829 | -0.159 | 121.918
2 | 1.072 | 0.00843 | -0.159 | 127.075
2.5 | 1.133 | 0.00856 | -0.16 | 132.336
3 | 1.194 | 0.00869 | -0.16 | 137.371
3.5 | 1.254 | 0.00889 | -0.161 | 141.113
4 | 1.315 | 0.00905 | -0.162 | 145.335
4.5 | 1.375 | 0.0092 | -0.162 | 149.338
5 | 1.434 | 0.01472 | -0.163 | 97.44
5.5 | 1.493 | 0.01511 | -0.163 | 98.819
6 | 1.552 | 0.01554 | -0.164 | 99.912
6.5 | 1.611 | 0.01595 | -0.164 | 101.016
7 | 1.669 | 0.0164 | -0.165 | 101.798
7.5 | 1.727 | 0.01683 | -0.165 | 102.62
8 | 1.784 | 0.01728 | -0.166 | 103.26
8.5 | 1.84 | 0.01733 | -0.166 | 106.177
9 | 1.895 | 0.01795 | -0.166 | 105.571
9.5 | 1.948 | 0.01862 | -0.167 | 104.622
10 | 1.998 | 0.01941 | -0.167 | 102.909
10.5 | 2.035 | 0.0204 | -0.166 | 99.781
11 | 2.069 | 0.02159 | -0.165 | 95.841
11.5 | 2.101 | 0.0229 | -0.164 | 91.746
12 | 2.128 | 0.02438 | -0.164 | 87.264
12.5 | 2.149 | 0.02598 | -0.163 | 82.726
13 | 2.165 | 0.02796 | -0.162 | 77.427
13.5 | 2.177 | 0.03018 | -0.162 | 72.111
14 | 2.184 | 0.03264 | -0.161 | 66.892
14.5 | 2.159 | 0.04538 | -0.158 | 47.589
15 | 2.147 | 0.0541 | -0.156 | 39.691
15.5 | 2.139 | 0.06015 | -0.155 | 35.557
16 | 2.126 | 0.06642 | -0.154 | 32.009
16.5 | 2.106 | 0.07576 | -0.153 | 27.802
17 | 2.089 | 0.08043 | -0.153 | 25.97
17.5 | 2.067 | 0.0854 | -0.152 | 24.198
18 | 2.04 | 0.09082 | -0.152 | 22.463
18.5 | 2.01 | 0.09645 | -0.151 | 20.839
19 | 1.977 | 0.10179 | -0.151 | 19.42

## 26. Re 500k Mach 0.00 (2)
BIGFOIL.COM POLAR EXPORT
e857
EPPLER 857 |  |  |  | Cl Max: | 1.7185 | at alpha= | 15.5 | deg
XFOIL ncrit=9 |  |  |  | L/D Max: | 88.4371 | at alpha= | 8.5 | deg
Re: | 500000 |  |  | Cd Min: | 0.20031 | at alpha= | -18.5 | deg
Mach: | 0 |  |  | Cl=0 at alpha= | -5.2466 | deg
|  |  |  | @ Cl=0.1, Cd= | 0.0103
|  |  |  | @ Cl=0.4, Cd= | 0.011023
|  |  |  | @ Cl=0.6, Cd= | 0.011433
alpha (deg) | Cl | Cd | Cm | Cl/Cd
-18.5 | -0.3681 | 0.20031 | -0.0259 | -1.8377
-18 | -0.627 | 0.11981 | -0.0581 | -5.2333
-17.5 | -0.6741 | 0.10374 | -0.0664 | -6.498
-17 | -0.7012 | 0.09238 | -0.0718 | -7.5904
-16.5 | -0.7257 | 0.08212 | -0.0765 | -8.8371
-16 | -0.7407 | 0.07407 | -0.0795 | -10
-15.5 | -0.753 | 0.067 | -0.0816 | -11.2388
-15 | -0.7611 | 0.06136 | -0.0818 | -12.4038
-14.5 | -0.7679 | 0.05641 | -0.0815 | -13.6128
-14 | -0.7774 | 0.05179 | -0.0805 | -15.0106
-13.5 | -0.7777 | 0.04721 | -0.0812 | -16.4732
-13 | -0.7379 | 0.04221 | -0.0895 | -17.4816
-12.5 | -0.6992 | 0.03745 | -0.0966 | -18.6702
-12 | -0.6617 | 0.0327 | -0.1035 | -20.2355
-11.5 | -0.625 | 0.02833 | -0.1092 | -22.0614
-11 | -0.6007 | 0.02453 | -0.1115 | -24.4884
-10.5 | -0.5759 | 0.02096 | -0.1126 | -27.4761
-10 | -0.505 | 0.01834 | -0.1189 | -27.5354
-9.5 | -0.3977 | 0.01619 | -0.1319 | -24.5645
-9 | -0.3163 | 0.01479 | -0.1393 | -21.3861
-8.5 | -0.2749 | 0.01405 | -0.1376 | -19.5658
-8 | -0.2365 | 0.01345 | -0.1349 | -17.5836
-7.5 | -0.1965 | 0.0129 | -0.1324 | -15.2326
-7 | -0.1547 | 0.01233 | -0.1302 | -12.5466
-6.5 | -0.1128 | 0.01163 | -0.1281 | -9.6991
-6 | -0.0714 | 0.01074 | -0.1261 | -6.648
-5.5 | -0.0257 | 0.01024 | -0.1246 | -2.5098
-5 | 0.025 | 0.0102 | -0.1235 | 2.451
-4.5 | 0.0765 | 0.01025 | -0.1225 | 7.4634
-4 | 0.1282 | 0.01036 | -0.1215 | 12.3745
-3.5 | 0.1803 | 0.01049 | -0.1206 | 17.1878
-3 | 0.2325 | 0.01063 | -0.1197 | 21.8721
-2.5 | 0.2849 | 0.0107 | -0.1189 | 26.6262
-2 | 0.337 | 0.01086 | -0.1181 | 31.0313
-1.5 | 0.3883 | 0.01101 | -0.1171 | 35.2679
-1 | 0.4405 | 0.01107 | -0.1164 | 39.7922
-0.5 | 0.4916 | 0.01121 | -0.1154 | 43.8537
0 | 0.5431 | 0.01132 | -0.1145 | 47.977
0.5 | 0.5936 | 0.01141 | -0.1136 | 52.0245
1 | 0.6458 | 0.0116 | -0.1129 | 55.6724
1.5 | 0.6957 | 0.01169 | -0.1118 | 59.5124
2 | 0.7482 | 0.012 | -0.1114 | 62.35
2.5 | 0.7971 | 0.0121 | -0.1101 | 65.876
3 | 0.8466 | 0.0123 | -0.109 | 68.8293
3.5 | 0.8994 | 0.01265 | -0.1088 | 71.0988
4 | 0.9466 | 0.01283 | -0.1073 | 73.7802
4.5 | 0.9947 | 0.01306 | -0.106 | 76.1639
5 | 1.0441 | 0.01339 | -0.1052 | 77.9761
5.5 | 1.0923 | 0.0137 | -0.1041 | 79.7299
6 | 1.1373 | 0.01394 | -0.1024 | 81.5854
6.5 | 1.1821 | 0.0142 | -0.1007 | 83.2465
7 | 1.2328 | 0.01462 | -0.1003 | 84.3228
7.5 | 1.2779 | 0.01451 | -0.0986 | 88.0703
8 | 1.3208 | 0.01494 | -0.0968 | 88.407
8.5 | 1.3637 | 0.01542 | -0.0951 | 88.4371
9 | 1.4138 | 0.01609 | -0.0948 | 87.8682
9.5 | 1.4481 | 0.0166 | -0.0917 | 87.2349
10 | 1.4847 | 0.01715 | -0.0891 | 86.5714
10.5 | 1.5249 | 0.01781 | -0.0872 | 85.6204
11 | 1.5513 | 0.01856 | -0.0832 | 83.583
11.5 | 1.578 | 0.01935 | -0.0795 | 81.5504
12 | 1.6107 | 0.02029 | -0.077 | 79.3839
12.5 | 1.6303 | 0.02146 | -0.0729 | 75.9692
13 | 1.6529 | 0.02275 | -0.0695 | 72.6549
13.5 | 1.6733 | 0.02434 | -0.0662 | 68.7469
14 | 1.6892 | 0.02625 | -0.0629 | 64.3505
14.5 | 1.7029 | 0.02854 | -0.0599 | 59.6671
15 | 1.7125 | 0.03131 | -0.057 | 54.695
15.5 | 1.7185 | 0.03467 | -0.0545 | 49.5673
16 | 1.718 | 0.0388 | -0.0521 | 44.2784
16.5 | 1.7101 | 0.04392 | -0.0501 | 38.9367
17 | 1.6945 | 0.05017 | -0.0486 | 33.7752
17.5 | 1.6717 | 0.05759 | -0.0476 | 29.0276
18 | 1.6397 | 0.06642 | -0.0473 | 24.6868
18.5 | 1.5979 | 0.07688 | -0.0478 | 20.7843
19 | 1.556 | 0.08786 | -0.0492 | 17.71
19.5 | 1.5246 | 0.09792 | -0.051 | 15.5699
20 | 1.4976 | 0.10771 | -0.0534 | 13.904

## 27. Re 500k Mach 0.10 (1)
BIGFOIL.COM POLAR EXPORT
e857
EPPLER 857 |  |  |  | Cl Max: | 2.181 | at alpha= | 14 | deg
JavaFoil+Calcfoil stall+Eppler ext transition |  |  |  | L/D Max: | 145.601 | at alpha= | 4 | deg
Re: | 500000 |  |  | Cd Min: | 0.00781 | at alpha= | -1 | deg
Mach: | 0.1 |  |  | Cl=0 at alpha= | -6.5917 | deg
|  |  |  | @ Cl=0.1, Cd= | 0.0094145
|  |  |  | @ Cl=0.4, Cd= | 0.0081451
|  |  |  | @ Cl=0.6, Cd= | 0.0083711
alpha (deg) | Cl | Cd | Cm | Cl/Cd
-20 | -0.637 | 0.18221 | -0.045 | -3.494
-19.5 | -0.645 | 0.17494 | -0.046 | -3.688
-19 | -0.652 | 0.16529 | -0.046 | -3.944
-18.5 | -0.657 | 0.15663 | -0.046 | -4.194
-18 | -0.66 | 0.14921 | -0.047 | -4.423
-17.5 | -0.661 | 0.14276 | -0.047 | -4.627
-17 | -0.659 | 0.13443 | -0.048 | -4.9
-16.5 | -0.655 | 0.128 | -0.055 | -5.119
-16 | -0.648 | 0.12121 | -0.056 | -5.345
-15.5 | -0.639 | 0.11411 | -0.063 | -5.601
-15 | -0.629 | 0.10494 | -0.073 | -5.998
-14.5 | -0.612 | 0.10008 | -0.071 | -6.113
-14 | -0.599 | 0.08821 | -0.084 | -6.794
-13.5 | -0.595 | 0.06764 | -0.101 | -8.796
-13 | -0.592 | 0.04621 | -0.114 | -12.804
-12.5 | -0.565 | 0.04044 | -0.117 | -13.964
-12 | -0.533 | 0.03602 | -0.119 | -14.796
-11.5 | -0.497 | 0.03215 | -0.122 | -15.472
-11 | -0.458 | 0.02909 | -0.124 | -15.739
-10.5 | -0.415 | 0.02594 | -0.126 | -15.992
-10 | -0.369 | 0.02371 | -0.128 | -15.578
-9.5 | -0.321 | 0.0216 | -0.129 | -14.869
-9 | -0.271 | 0.01963 | -0.131 | -13.795
-8.5 | -0.218 | 0.01788 | -0.133 | -12.201
-8 | -0.164 | 0.01572 | -0.136 | -10.425
-7.5 | -0.108 | 0.01403 | -0.138 | -7.664
-7 | -0.049 | 0.01277 | -0.14 | -3.858
-6.5 | 0.011 | 0.0111 | -0.143 | 0.968
-6 | 0.073 | 0.01032 | -0.146 | 7.056
-5.5 | 0.138 | 0.00814 | -0.149 | 16.908
-5 | 0.201 | 0.00811 | -0.15 | 24.82
-4.5 | 0.265 | 0.00806 | -0.151 | 32.859
-4 | 0.328 | 0.0081 | -0.152 | 40.53
-3.5 | 0.392 | 0.00814 | -0.153 | 48.086
-3 | 0.455 | 0.00818 | -0.153 | 55.622
-2.5 | 0.518 | 0.00831 | -0.154 | 62.294
-2 | 0.581 | 0.00835 | -0.155 | 69.535
-1.5 | 0.644 | 0.00842 | -0.155 | 76.432
-1 | 0.707 | 0.00781 | -0.156 | 90.499
-0.5 | 0.769 | 0.0079 | -0.157 | 97.331
0 | 0.83 | 0.00799 | -0.157 | 103.81
0.5 | 0.892 | 0.00808 | -0.158 | 110.354
1 | 0.954 | 0.00821 | -0.159 | 116.206
1.5 | 1.015 | 0.0083 | -0.159 | 122.284
2 | 1.077 | 0.00845 | -0.16 | 127.393
2.5 | 1.138 | 0.00858 | -0.161 | 132.597
3 | 1.199 | 0.00876 | -0.161 | 136.869
3.5 | 1.26 | 0.00891 | -0.162 | 141.414
4 | 1.321 | 0.00907 | -0.162 | 145.601
4.5 | 1.381 | 0.0144 | -0.163 | 95.89
5 | 1.441 | 0.01483 | -0.164 | 97.165
5.5 | 1.5 | 0.01524 | -0.164 | 98.455
6 | 1.56 | 0.01568 | -0.165 | 99.458
6.5 | 1.618 | 0.01611 | -0.165 | 100.484
7 | 1.677 | 0.01659 | -0.166 | 101.112
7.5 | 1.735 | 0.01701 | -0.166 | 101.988
8 | 1.792 | 0.01744 | -0.166 | 102.729
8.5 | 1.848 | 0.01753 | -0.167 | 105.442
9 | 1.903 | 0.01817 | -0.167 | 104.743
9.5 | 1.956 | 0.01886 | -0.167 | 103.674
10 | 2.003 | 0.01971 | -0.167 | 101.623
10.5 | 2.038 | 0.02078 | -0.166 | 98.1
11 | 2.073 | 0.02203 | -0.166 | 94.104
11.5 | 2.105 | 0.0234 | -0.165 | 89.969
12 | 2.131 | 0.02493 | -0.164 | 85.483
12.5 | 2.151 | 0.02663 | -0.164 | 80.778
13 | 2.166 | 0.02869 | -0.163 | 75.492
13.5 | 2.176 | 0.03102 | -0.162 | 70.159
14 | 2.181 | 0.03358 | -0.162 | 64.949
14.5 | 2.149 | 0.04938 | -0.158 | 43.524
15 | 2.141 | 0.05576 | -0.156 | 38.394
15.5 | 2.13 | 0.06192 | -0.156 | 34.394
16 | 2.107 | 0.07326 | -0.154 | 28.765
16.5 | 2.091 | 0.0778 | -0.153 | 26.88
17 | 2.069 | 0.08268 | -0.153 | 25.028
17.5 | 2.043 | 0.08785 | -0.152 | 23.253
18 | 2.012 | 0.09353 | -0.152 | 21.508
18.5 | 1.977 | 0.09966 | -0.151 | 19.834
19 | 1.938 | 0.10578 | -0.151 | 18.32

## 28. Re 500k Mach 0.10 (2)
BIGFOIL.COM POLAR EXPORT
e857
EPPLER 857 |  |  |  | Cl Max: | 1.7138 | at alpha= | 15.5 | deg
XFOIL ncrit=9 |  |  |  | L/D Max: | 87.6572 | at alpha= | 8 | deg
Re: | 500000 |  |  | Cd Min: | 0.20112 | at alpha= | -18.5 | deg
Mach: | 0.1 |  |  | Cl=0 at alpha= | -5.2264 | deg
|  |  |  | @ Cl=0.1, Cd= | 0.010338
|  |  |  | @ Cl=0.4, Cd= | 0.011089
|  |  |  | @ Cl=0.6, Cd= | 0.011505
alpha (deg) | Cl | Cd | Cm | Cl/Cd
-18.5 | -0.3671 | 0.20112 | -0.026 | -1.8253
-17.5 | -0.6252 | 0.1139 | -0.0613 | -5.489
-17 | -0.6604 | 0.10047 | -0.068 | -6.5731
-16.5 | -0.6923 | 0.08843 | -0.0739 | -7.8288
-16 | -0.7122 | 0.07923 | -0.0777 | -8.989
-15.5 | -0.7288 | 0.07121 | -0.0805 | -10.2345
-15 | -0.741 | 0.06465 | -0.0816 | -11.4617
-14.5 | -0.7493 | 0.05925 | -0.0816 | -12.6464
-14 | -0.7596 | 0.05426 | -0.081 | -13.9993
-13.5 | -0.7642 | 0.04954 | -0.0812 | -15.4259
-13 | -0.7271 | 0.04417 | -0.0896 | -16.4614
-12.5 | -0.6901 | 0.03915 | -0.0968 | -17.6271
-12 | -0.6513 | 0.03439 | -0.1037 | -18.9386
-11.5 | -0.6176 | 0.02972 | -0.1094 | -20.7806
-11 | -0.5901 | 0.02578 | -0.1124 | -22.8898
-10.5 | -0.5715 | 0.02172 | -0.1139 | -26.3122
-10 | -0.5 | 0.01893 | -0.1206 | -26.4131
-9.5 | -0.3929 | 0.01642 | -0.1342 | -23.9281
-9 | -0.3148 | 0.01506 | -0.1408 | -20.9031
-8.5 | -0.2761 | 0.01426 | -0.1385 | -19.3619
-8 | -0.2388 | 0.01359 | -0.1357 | -17.5717
-7.5 | -0.199 | 0.01302 | -0.133 | -15.2842
-7 | -0.157 | 0.01244 | -0.1308 | -12.6206
-6.5 | -0.1148 | 0.01175 | -0.1286 | -9.7702
-6 | -0.073 | 0.0109 | -0.1266 | -6.6972
-5.5 | -0.0278 | 0.0103 | -0.1249 | -2.699
-5 | 0.023 | 0.01025 | -0.1238 | 2.2439
-4.5 | 0.0748 | 0.01029 | -0.1227 | 7.2692
-4 | 0.1269 | 0.01039 | -0.1217 | 12.2137
-3.5 | 0.1795 | 0.01053 | -0.1208 | 17.0465
-3 | 0.2318 | 0.01068 | -0.1199 | 21.7041
-2.5 | 0.2844 | 0.01074 | -0.1191 | 26.4804
-2 | 0.3368 | 0.01091 | -0.1182 | 30.8708
-1.5 | 0.3884 | 0.01108 | -0.1172 | 35.0542
-1 | 0.4406 | 0.01112 | -0.1164 | 39.6223
0 | 0.5436 | 0.01136 | -0.1145 | 47.8521
0.5 | 0.5949 | 0.01149 | -0.1136 | 51.7755
1 | 0.6469 | 0.01164 | -0.1128 | 55.5756
1.5 | 0.6971 | 0.01176 | -0.1117 | 59.2772
2 | 0.7494 | 0.01204 | -0.1111 | 62.2425
2.5 | 0.799 | 0.01217 | -0.1099 | 65.6532
3 | 0.8489 | 0.01239 | -0.1089 | 68.5149
3.5 | 0.9013 | 0.01272 | -0.1084 | 70.8569
4.5 | 0.9976 | 0.01316 | -0.1058 | 75.8055
5 | 1.0497 | 0.01356 | -0.1054 | 77.4115
5.5 | 1.0951 | 0.0138 | -0.1036 | 79.3551
6 | 1.1406 | 0.01407 | -0.1019 | 81.0661
6.5 | 1.1863 | 0.01436 | -0.1003 | 82.6114
7 | 1.2354 | 0.01476 | -0.0995 | 83.6992
7.5 | 1.2824 | 0.01466 | -0.0981 | 87.4761
8 | 1.3245 | 0.01511 | -0.096 | 87.6572
8.5 | 1.3689 | 0.01563 | -0.0945 | 87.5816
9 | 1.4159 | 0.01628 | -0.0936 | 86.9717
9.5 | 1.4512 | 0.01683 | -0.0906 | 86.227
10 | 1.4882 | 0.01741 | -0.088 | 85.4796
10.5 | 1.5335 | 0.01815 | -0.087 | 84.4904
11 | 1.5538 | 0.0189 | -0.0819 | 82.2116
11.5 | 1.5808 | 0.01974 | -0.0782 | 80.0811
12 | 1.6115 | 0.02075 | -0.0753 | 77.6627
12.5 | 1.6317 | 0.022 | -0.0713 | 74.1682
13 | 1.6558 | 0.02334 | -0.0682 | 70.9426
13.5 | 1.6728 | 0.02512 | -0.0646 | 66.5924
14 | 1.689 | 0.02712 | -0.0614 | 62.2788
14.5 | 1.7011 | 0.02963 | -0.0583 | 57.4114
15 | 1.7095 | 0.0326 | -0.0555 | 52.4387
15.5 | 1.7138 | 0.03625 | -0.053 | 47.2772
16 | 1.7122 | 0.04064 | -0.0509 | 42.1309
16.5 | 1.7031 | 0.04606 | -0.0491 | 36.9757
17 | 1.6852 | 0.05269 | -0.0477 | 31.9833
17.5 | 1.6594 | 0.06057 | -0.047 | 27.3964
18 | 1.623 | 0.07005 | -0.047 | 23.1692
19 | 1.5434 | 0.09129 | -0.0493 | 16.9066
19.5 | 1.5108 | 0.10163 | -0.0514 | 14.8657
20 | 1.4849 | 0.11133 | -0.054 | 13.3378

## 29. Re 500k Mach 0.25 (1)
BIGFOIL.COM POLAR EXPORT
e857
EPPLER 857 |  |  |  | Cl Max: | 2.165 | at alpha= | 13 | deg
JavaFoil+Calcfoil stall+Eppler ext transition |  |  |  | L/D Max: | 138.706 | at alpha= | 3 | deg
Re: | 500000 |  |  | Cd Min: | 0.00733 | at alpha= | -5.5 | deg
Mach: | 0.25 |  |  | Cl=0 at alpha= | -6.5902 | deg
|  |  |  | @ Cl=0.1, Cd= | 0.0095452
|  |  |  | @ Cl=0.4, Cd= | 0.0082591
|  |  |  | @ Cl=0.6, Cd= | 0.0076938
alpha (deg) | Cl | Cd | Cm | Cl/Cd
-20 | -0.307 | 0.20631 | -0.05 | -1.486
-19.5 | -0.35 | 0.20435 | -0.047 | -1.712
-19 | -0.389 | 0.18508 | -0.049 | -2.102
-18.5 | -0.424 | 0.17841 | -0.048 | -2.378
-18 | -0.456 | 0.16581 | -0.047 | -2.748
-17.5 | -0.483 | 0.15955 | -0.047 | -3.028
-17 | -0.506 | 0.14951 | -0.048 | -3.386
-16.5 | -0.525 | 0.1392 | -0.048 | -3.772
-16 | -0.539 | 0.1305 | -0.049 | -4.131
-15.5 | -0.548 | 0.1221 | -0.047 | -4.488
-15 | -0.552 | 0.11497 | -0.047 | -4.801
-14.5 | -0.551 | 0.10842 | -0.05 | -5.081
-14 | -0.544 | 0.10225 | -0.05 | -5.323
-13.5 | -0.533 | 0.09559 | -0.052 | -5.573
-13 | -0.517 | 0.09028 | -0.062 | -5.731
-12.5 | -0.505 | 0.07726 | -0.088 | -6.538
-12 | -0.514 | 0.04409 | -0.118 | -11.666
-11.5 | -0.489 | 0.03621 | -0.123 | -13.508
-11 | -0.454 | 0.03261 | -0.125 | -13.919
-10.5 | -0.415 | 0.02857 | -0.128 | -14.514
-10 | -0.371 | 0.02595 | -0.13 | -14.298
-9.5 | -0.324 | 0.02352 | -0.132 | -13.778
-9 | -0.274 | 0.02134 | -0.134 | -12.837
-8.5 | -0.221 | 0.01939 | -0.136 | -11.408
-8 | -0.166 | 0.01712 | -0.138 | -9.719
-7.5 | -0.109 | 0.01554 | -0.14 | -7.02
-7 | -0.05 | 0.01379 | -0.143 | -3.633
-6.5 | 0.011 | 0.01196 | -0.146 | 0.913
-6 | 0.074 | 0.01095 | -0.148 | 6.752
-5.5 | 0.141 | 0.00733 | -0.153 | 19.19
-5 | 0.207 | 0.00823 | -0.154 | 25.131
-4.5 | 0.272 | 0.00816 | -0.155 | 33.347
-4 | 0.337 | 0.00823 | -0.156 | 40.979
-3.5 | 0.402 | 0.00826 | -0.157 | 48.676
-3 | 0.467 | 0.0083 | -0.157 | 56.248
-2.5 | 0.532 | 0.00839 | -0.158 | 63.427
-2 | 0.597 | 0.00769 | -0.159 | 77.632
-1.5 | 0.661 | 0.00777 | -0.16 | 85.12
-1 | 0.726 | 0.00788 | -0.16 | 92.123
-0.5 | 0.79 | 0.00793 | -0.161 | 99.564
0 | 0.852 | 0.00807 | -0.162 | 105.503
0.5 | 0.916 | 0.00818 | -0.162 | 111.943
1 | 0.979 | 0.00828 | -0.163 | 118.287
1.5 | 1.042 | 0.00843 | -0.164 | 123.655
2 | 1.105 | 0.00853 | -0.164 | 129.508
2.5 | 1.168 | 0.0087 | -0.165 | 134.276
3 | 1.231 | 0.00887 | -0.166 | 138.706
3.5 | 1.293 | 0.01423 | -0.166 | 90.844
4 | 1.355 | 0.01461 | -0.167 | 92.765
4.5 | 1.416 | 0.01502 | -0.167 | 94.276
5 | 1.477 | 0.01545 | -0.168 | 95.646
5.5 | 1.538 | 0.01594 | -0.169 | 96.488
6 | 1.599 | 0.01647 | -0.169 | 97.09
6.5 | 1.659 | 0.01692 | -0.17 | 98.022
7 | 1.718 | 0.01744 | -0.17 | 98.46
7.5 | 1.776 | 0.01799 | -0.17 | 98.73
8 | 1.834 | 0.01854 | -0.171 | 98.893
8.5 | 1.891 | 0.01897 | -0.171 | 99.662
9 | 1.945 | 0.01944 | -0.171 | 100.063
9.5 | 1.985 | 0.0205 | -0.17 | 96.834
10 | 2.022 | 0.02176 | -0.169 | 92.939
10.5 | 2.059 | 0.02315 | -0.169 | 88.944
11 | 2.093 | 0.0247 | -0.168 | 84.756
11.5 | 2.123 | 0.02644 | -0.167 | 80.274
12 | 2.145 | 0.02833 | -0.167 | 75.704
12.5 | 2.159 | 0.03059 | -0.166 | 70.563
13 | 2.165 | 0.03323 | -0.165 | 65.146
13.5 | 2.164 | 0.03611 | -0.164 | 59.917
14 | 2.126 | 0.05309 | -0.16 | 40.041
14.5 | 2.107 | 0.06011 | -0.159 | 35.06
15 | 2.083 | 0.06718 | -0.158 | 30.999
15.5 | 2.045 | 0.0794 | -0.157 | 25.755
16 | 2.007 | 0.08487 | -0.156 | 23.654
16.5 | 1.961 | 0.09099 | -0.155 | 21.556
17 | 1.907 | 0.09772 | -0.155 | 19.514
17.5 | 1.844 | 0.10536 | -0.154 | 17.501
18 | 1.773 | 0.11289 | -0.154 | 15.708

## 30. Re 500k Mach 0.25 (2)
BIGFOIL.COM POLAR EXPORT
e857
EPPLER 857 |  |  |  | Cl Max: | 1.6834 | at alpha= | 14.5 | deg
XFOIL ncrit=9 |  |  |  | L/D Max: | 83.2262 | at alpha= | 8 | deg
Re: | 500000 |  |  | Cd Min: | 0.20554 | at alpha= | -18.5 | deg
Mach: | 0.25 |  |  | Cl=0 at alpha= | -5.1205 | deg
|  |  |  | @ Cl=0.1, Cd= | 0.010613
|  |  |  | @ Cl=0.4, Cd= | 0.011305
|  |  |  | @ Cl=0.6, Cd= | 0.011809
alpha (deg) | Cl | Cd | Cm | Cl/Cd
-18.5 | -0.3622 | 0.20554 | -0.0263 | -1.7622
-18 | -0.346 | 0.20062 | -0.0279 | -1.7247
-17.5 | -0.3449 | 0.1913 | -0.0326 | -1.8029
-17 | -0.3322 | 0.18509 | -0.0341 | -1.7948
-16.5 | -0.3147 | 0.18075 | -0.0347 | -1.7411
-16 | -0.3031 | 0.17505 | -0.0361 | -1.7315
-15.5 | -0.5108 | 0.11297 | -0.06 | -4.5216
-15 | -0.5762 | 0.09414 | -0.0694 | -6.1207
-14.5 | -0.6069 | 0.08301 | -0.0743 | -7.3112
-14 | -0.6364 | 0.07325 | -0.0777 | -8.6881
-13.5 | -0.6592 | 0.06555 | -0.0794 | -10.0564
-13 | -0.6464 | 0.05663 | -0.0894 | -11.4144
-12.5 | -0.6255 | 0.04919 | -0.0981 | -12.716
-11 | -0.5426 | 0.03248 | -0.1158 | -16.7057
-10.5 | -0.5208 | 0.02795 | -0.1179 | -18.6333
-10 | -0.4624 | 0.02264 | -0.1285 | -20.424
-9.5 | -0.3481 | 0.01827 | -0.148 | -19.0531
-9 | -0.3069 | 0.01651 | -0.1484 | -18.5887
-8.5 | -0.2784 | 0.01554 | -0.1443 | -17.9151
-8 | -0.2469 | 0.01465 | -0.1402 | -16.8532
-7.5 | -0.2098 | 0.01388 | -0.1368 | -15.1153
-7 | -0.1687 | 0.01321 | -0.134 | -12.7706
-6.5 | -0.1255 | 0.01251 | -0.1315 | -10.032
-5.5 | -0.0384 | 0.01076 | -0.1271 | -3.5688
-5 | 0.0122 | 0.0105 | -0.1256 | 1.1619
-4.5 | 0.0656 | 0.01053 | -0.1244 | 6.2298
-4 | 0.1193 | 0.01066 | -0.1231 | 11.1914
-3.5 | 0.1732 | 0.01078 | -0.122 | 16.0668
-3 | 0.2274 | 0.01085 | -0.1209 | 20.9585
-2.5 | 0.2812 | 0.011 | -0.1199 | 25.5636
-2 | 0.3338 | 0.01115 | -0.1185 | 29.9372
-1.5 | 0.3874 | 0.01126 | -0.1175 | 34.405
-1 | 0.4408 | 0.01145 | -0.1165 | 38.4978
-0.5 | 0.4942 | 0.01149 | -0.1155 | 43.0113
0 | 0.5467 | 0.01166 | -0.1143 | 46.8868
0.5 | 0.6005 | 0.01181 | -0.1135 | 50.8467
1 | 0.6527 | 0.01194 | -0.1123 | 54.665
1.5 | 0.707 | 0.01225 | -0.1117 | 57.7143
2 | 0.7579 | 0.01237 | -0.1103 | 61.2692
2.5 | 0.8099 | 0.01263 | -0.1092 | 64.1251
3 | 0.8645 | 0.01296 | -0.1087 | 66.7052
3.5 | 0.9136 | 0.01319 | -0.107 | 69.2646
4 | 0.9632 | 0.01344 | -0.1055 | 71.6667
4.5 | 1.0184 | 0.01389 | -0.1053 | 73.3189
5 | 1.0643 | 0.01416 | -0.1031 | 75.1624
5.5 | 1.1114 | 0.01447 | -0.1012 | 76.8072
6 | 1.1596 | 0.01484 | -0.0996 | 78.1402
6.5 | 1.2105 | 0.01532 | -0.0986 | 79.0144
7 | 1.2504 | 0.01563 | -0.0955 | 80
7.5 | 1.2893 | 0.01586 | -0.0921 | 81.2926
8 | 1.3466 | 0.01618 | -0.0924 | 83.2262
8.5 | 1.3896 | 0.01687 | -0.0903 | 82.3711
9 | 1.428 | 0.01755 | -0.0873 | 81.3675
9.5 | 1.4671 | 0.01824 | -0.0846 | 80.4331
10 | 1.5147 | 0.01909 | -0.0834 | 79.3452
10.5 | 1.5383 | 0.02006 | -0.0786 | 76.6849
11 | 1.565 | 0.02106 | -0.0745 | 74.3115
11.5 | 1.5963 | 0.02222 | -0.0714 | 71.8407
12 | 1.6128 | 0.02383 | -0.0669 | 67.6794
12.5 | 1.6367 | 0.0254 | -0.0635 | 64.437
13 | 1.652 | 0.02762 | -0.0598 | 59.8117
13.5 | 1.6663 | 0.03008 | -0.0565 | 55.3956
14 | 1.6766 | 0.03312 | -0.0535 | 50.622
14.5 | 1.6834 | 0.03664 | -0.0509 | 45.9443
15 | 1.6821 | 0.04119 | -0.0486 | 40.8376
15.5 | 1.6768 | 0.04639 | -0.0468 | 36.1457
16 | 1.6638 | 0.05263 | -0.0455 | 31.6131
16.5 | 1.6418 | 0.06017 | -0.0448 | 27.286
17 | 1.6123 | 0.0689 | -0.0448 | 23.4006
17.5 | 1.577 | 0.07867 | -0.0455 | 20.0458
18 | 1.536 | 0.08953 | -0.047 | 17.1563
18.5 | 1.503 | 0.09981 | -0.0491 | 15.0586
19 | 1.4759 | 0.10966 | -0.0516 | 13.4589
19.5 | 1.4555 | 0.11883 | -0.0544 | 12.2486

## 31. Re 500k Mach 0.50 (1)
BIGFOIL.COM POLAR EXPORT
e857
EPPLER 857 |  |  |  | Cl Max: | 2.103 | at alpha= | 11 | deg
JavaFoil+Calcfoil stall+Eppler ext transition |  |  |  | L/D Max: | 105.686 | at alpha= | -0.5 | deg
Re: | 500000 |  |  | Cd Min: | 0.00717 | at alpha= | -3.5 | deg
Mach: | 0.5 |  |  | Cl=0 at alpha= | -6.5909 | deg
|  |  |  | @ Cl=0.1, Cd= | 0.013535
|  |  |  | @ Cl=0.4, Cd= | 0.007743
|  |  |  | @ Cl=0.6, Cd= | 0.0079578
alpha (deg) | Cl | Cd | Cm | Cl/Cd
-20 | -0.769 | 0.22749 | -0.079 | -3.378
-19.5 | -0.74 | 0.22645 | -0.079 | -3.269
-19 | -0.712 | 0.21721 | -0.08 | -3.279
-18.5 | -0.684 | 0.21154 | -0.08 | -3.234
-18 | -0.656 | 0.20546 | -0.08 | -3.192
-17.5 | -0.626 | 0.19698 | -0.077 | -3.179
-17 | -0.597 | 0.18689 | -0.075 | -3.195
-16.5 | -0.569 | 0.18502 | -0.075 | -3.073
-16 | -0.54 | 0.17743 | -0.075 | -3.045
-15.5 | -0.512 | 0.17556 | -0.075 | -2.915
-15 | -0.483 | 0.16367 | -0.075 | -2.954
-14.5 | -0.454 | 0.15095 | -0.07 | -3.007
-14 | -0.425 | 0.14501 | -0.069 | -2.933
-13.5 | -0.397 | 0.14105 | -0.068 | -2.813
-13 | -0.368 | 0.13735 | -0.069 | -2.681
-12.5 | -0.339 | 0.12717 | -0.063 | -2.668
-12 | -0.311 | 0.12407 | -0.063 | -2.504
-11.5 | -0.282 | 0.12107 | -0.064 | -2.331
-11 | -0.253 | 0.10879 | -0.059 | -2.329
-10.5 | -0.225 | 0.09361 | -0.058 | -2.4
-10 | -0.196 | 0.07122 | -0.058 | -2.753
-9.5 | -0.26 | 0.06686 | -0.053 | -3.883
-9 | -0.241 | 0.0599 | -0.07 | -4.016
-8.5 | -0.227 | 0.02699 | -0.146 | -8.404
-8 | -0.174 | 0.02403 | -0.148 | -7.251
-7.5 | -0.116 | 0.02148 | -0.151 | -5.395
-7 | -0.054 | 0.01881 | -0.153 | -2.849
-6.5 | 0.012 | 0.0161 | -0.156 | 0.726
-6 | 0.079 | 0.01394 | -0.159 | 5.702
-5.5 | 0.149 | 0.01259 | -0.161 | 11.844
-5 | 0.227 | 0.0085 | -0.169 | 26.68
-4.5 | 0.301 | 0.00816 | -0.172 | 36.87
-4 | 0.374 | 0.00806 | -0.173 | 46.419
-3.5 | 0.447 | 0.00717 | -0.174 | 62.328
-3 | 0.521 | 0.00796 | -0.176 | 65.479
-2.5 | 0.593 | 0.00795 | -0.177 | 74.631
-2 | 0.665 | 0.00803 | -0.178 | 82.869
-1.5 | 0.737 | 0.00807 | -0.178 | 91.273
-1 | 0.809 | 0.00821 | -0.179 | 98.5
-0.5 | 0.88 | 0.00833 | -0.18 | 105.686
0 | 0.948 | 0.01369 | -0.181 | 69.214
0.5 | 1.018 | 0.01413 | -0.181 | 72.018
1 | 1.088 | 0.01433 | -0.182 | 75.918
1.5 | 1.158 | 0.01474 | -0.183 | 78.537
2 | 1.227 | 0.01539 | -0.184 | 79.731
2.5 | 1.296 | 0.01582 | -0.184 | 81.894
3 | 1.364 | 0.01622 | -0.185 | 84.109
3.5 | 1.432 | 0.01705 | -0.186 | 83.964
4 | 1.498 | 0.01771 | -0.186 | 84.605
4.5 | 1.564 | 0.01849 | -0.187 | 84.603
5 | 1.629 | 0.01927 | -0.187 | 84.515
5.5 | 1.693 | 0.02011 | -0.188 | 84.165
6 | 1.749 | 0.02102 | -0.187 | 83.232
6.5 | 1.794 | 0.02219 | -0.186 | 80.83
7 | 1.84 | 0.02354 | -0.185 | 78.163
7.5 | 1.886 | 0.02524 | -0.184 | 74.744
8 | 1.932 | 0.02725 | -0.182 | 70.894
8.5 | 1.976 | 0.02947 | -0.181 | 67.048
9 | 2.015 | 0.03187 | -0.18 | 63.208
9.5 | 2.048 | 0.0343 | -0.179 | 59.722
10 | 2.076 | 0.03748 | -0.178 | 55.397
10.5 | 2.095 | 0.0411 | -0.177 | 50.985
11 | 2.103 | 0.04561 | -0.176 | 46.097
11.5 | 2.084 | 0.05085 | -0.175 | 40.984
12 | 1.986 | 0.07852 | -0.171 | 25.294
12.5 | 1.742 | 0.10667 | -0.168 | 16.331
13 | 1.226 | 0.12329 | -0.166 | 9.941
13.5 | 1.14 | 0.15523 | -0.087 | 7.345
14 | 1.171 | 0.17263 | -0.098 | 6.783
14.5 | 1.204 | 0.18626 | -0.109 | 6.466
15 | 1.23 | 0.19202 | -0.108 | 6.407
15.5 | 1.272 | 0.21039 | -0.124 | 6.047
16 | 1.291 | 0.21008 | -0.117 | 6.147

## 32. Re 500k Mach 0.50 (2)
BIGFOIL.COM POLAR EXPORT
e857
EPPLER 857 |  |  |  | Cl Max: | 1.3847 | at alpha= | 9.5 | deg
XFOIL ncrit=9 |  |  |  | L/D Max: | 60.9925 | at alpha= | 4.5 | deg
Re: | 500000 |  |  | Cd Min: | 0.24725 | at alpha= | -20 | deg
Mach: | 0.5 |  |  | Cl=0 at alpha= | -4.648 | deg
|  |  |  | @ Cl=0.1, Cd= | 0.011664
|  |  |  | @ Cl=0.4, Cd= | 0.012614
|  |  |  | @ Cl=0.6, Cd= | 0.013439
alpha (deg) | Cl | Cd | Cm | Cl/Cd
-20 | -0.4048 | 0.24725 | -0.0189 | -1.6372
-19.5 | -0.3904 | 0.23863 | -0.0232 | -1.636
-19 | -0.3733 | 0.23125 | -0.0262 | -1.6143
-18.5 | -0.3522 | 0.22551 | -0.0279 | -1.5618
-18 | -0.3341 | 0.21907 | -0.0303 | -1.5251
-17 | -0.3051 | 0.20414 | -0.0358 | -1.4946
-16.5 | -0.2876 | 0.19825 | -0.0373 | -1.4507
-16 | -0.2781 | 0.19032 | -0.0401 | -1.4612
-15.5 | -0.2749 | 0.18154 | -0.0434 | -1.5143
-15 | -0.2561 | 0.17649 | -0.043 | -1.4511
-14 | -0.195 | 0.15217 | -0.0632 | -1.2815
-13.5 | -0.1703 | 0.13989 | -0.073 | -1.2174
-13 | -0.1588 | 0.12526 | -0.0842 | -1.2678
-12.5 | -0.1759 | 0.10887 | -0.0939 | -1.6157
-12 | -0.203 | 0.0934 | -0.1034 | -2.1734
-11.5 | -0.2379 | 0.08099 | -0.1082 | -2.9374
-11 | -0.2488 | 0.06561 | -0.1242 | -3.7921
-10 | -0.1538 | 0.03786 | -0.1778 | -4.0623
-9.5 | -0.1514 | 0.03376 | -0.1773 | -4.4846
-9 | -0.1542 | 0.03026 | -0.174 | -5.0958
-8.5 | -0.1591 | 0.02682 | -0.1702 | -5.9321
-8 | -0.1691 | 0.02343 | -0.1652 | -7.2172
-7.5 | -0.1891 | 0.02009 | -0.1586 | -9.4126
-7 | -0.1903 | 0.01775 | -0.1517 | -10.7211
-6.5 | -0.1655 | 0.0162 | -0.1457 | -10.216
-6 | -0.1269 | 0.01501 | -0.141 | -8.4544
-5.5 | -0.0819 | 0.01399 | -0.137 | -5.8542
-5 | -0.0345 | 0.0129 | -0.1336 | -2.6744
-4.5 | 0.0145 | 0.01175 | -0.1306 | 1.234
-4 | 0.073 | 0.01162 | -0.1282 | 6.2823
-3.5 | 0.1347 | 0.01172 | -0.126 | 11.4932
-3 | 0.1967 | 0.01191 | -0.1241 | 16.5155
-2.5 | 0.2574 | 0.01211 | -0.1221 | 21.2552
-2 | 0.3187 | 0.01228 | -0.1204 | 25.9528
-1.5 | 0.3792 | 0.01251 | -0.1186 | 30.3118
-1 | 0.4411 | 0.01282 | -0.1172 | 34.4072
-0.5 | 0.5001 | 0.01297 | -0.1154 | 38.5582
0 | 0.5611 | 0.0133 | -0.114 | 42.188
0.5 | 0.6197 | 0.01351 | -0.1123 | 45.8697
1 | 0.6784 | 0.01385 | -0.1106 | 48.9819
1.5 | 0.7369 | 0.01426 | -0.1089 | 51.676
2 | 0.7927 | 0.0146 | -0.1068 | 54.2945
2.5 | 0.8489 | 0.01506 | -0.1047 | 56.3679
3 | 0.9052 | 0.01558 | -0.1028 | 58.1001
3.5 | 0.9549 | 0.01612 | -0.0997 | 59.237
4 | 1.0062 | 0.01668 | -0.0969 | 60.3237
4.5 | 1.0631 | 0.01743 | -0.0951 | 60.9925
5 | 1.101 | 0.01821 | -0.0904 | 60.4613
5.5 | 1.1435 | 0.01908 | -0.0865 | 59.9319
6 | 1.1897 | 0.01998 | -0.0833 | 59.5445
6.5 | 1.2283 | 0.02121 | -0.0793 | 57.9114
7 | 1.2525 | 0.02277 | -0.0738 | 55.0066
7.5 | 1.2847 | 0.02427 | -0.0695 | 52.9337
8 | 1.3257 | 0.02556 | -0.0662 | 51.8662
9 | 1.346 | 0.03165 | -0.0577 | 42.5276
9.5 | 1.3847 | 0.03366 | -0.0553 | 41.1378
10 | 1.34 | 0.04116 | -0.0507 | 32.5559
10.5 | 1.3522 | 0.04537 | -0.0486 | 29.8038
11 | 1.2666 | 0.05803 | -0.0471 | 21.8266
11.5 | 1.32 | 0.05924 | -0.0459 | 22.2822
13 | 1.2627 | 0.08401 | -0.0472 | 15.0304
13.5 | 1.2157 | 0.09616 | -0.05 | 12.6425
14 | 1.2354 | 0.10121 | -0.0507 | 12.2063
16 | 1.3256 | 0.12064 | -0.0539 | 10.9881
16.5 | 1.3349 | 0.12717 | -0.0559 | 10.497
17 | 1.3427 | 0.13391 | -0.0581 | 10.0269
17.5 | 1.3502 | 0.14071 | -0.0605 | 9.5956
18 | 1.3554 | 0.14787 | -0.0634 | 9.1662
18.5 | 1.3598 | 0.15519 | -0.0665 | 8.7622
19 | 1.3648 | 0.1625 | -0.0699 | 8.3988
19.5 | 1.3687 | 0.16999 | -0.0736 | 8.0517
20 | 1.3733 | 0.17749 | -0.0775 | 7.7373

## 33. Re 750k Mach 0.00 (1)
BIGFOIL.COM POLAR EXPORT
e857
EPPLER 857 |  |  |  | Cl Max: | 2.206 | at alpha= | 14 | deg
JavaFoil+Calcfoil stall+Eppler ext transition |  |  |  | L/D Max: | 170.866 | at alpha= | 5.5 | deg
Re: | 750000 |  |  | Cd Min: | 0.00722 | at alpha= | -5 | deg
Mach: | 0 |  |  | Cl=0 at alpha= | -6.5902 | deg
|  |  |  | @ Cl=0.1, Cd= | 0.0083689
|  |  |  | @ Cl=0.4, Cd= | 0.0073259
|  |  |  | @ Cl=0.6, Cd= | 0.0075549
alpha (deg) | Cl | Cd | Cm | Cl/Cd
-20 | -0.673 | 0.17371 | -0.057 | -3.877
-19.5 | -0.679 | 0.16503 | -0.057 | -4.115
-19 | -0.683 | 0.15777 | -0.059 | -4.331
-18.5 | -0.687 | 0.14881 | -0.063 | -4.615
-18 | -0.686 | 0.14269 | -0.061 | -4.806
-17.5 | -0.685 | 0.13495 | -0.064 | -5.075
-17 | -0.684 | 0.12476 | -0.072 | -5.48
-16.5 | -0.68 | 0.11465 | -0.078 | -5.935
-16 | -0.679 | 0.10059 | -0.086 | -6.746
-15.5 | -0.683 | 0.07981 | -0.098 | -8.559
-15 | -0.681 | 0.06446 | -0.106 | -10.564
-14.5 | -0.67 | 0.05486 | -0.11 | -12.206
-14 | -0.652 | 0.0481 | -0.113 | -13.553
-13.5 | -0.629 | 0.04308 | -0.115 | -14.605
-13 | -0.602 | 0.039 | -0.117 | -15.438
-12.5 | -0.572 | 0.03525 | -0.119 | -16.217
-12 | -0.538 | 0.0316 | -0.121 | -17.029
-11.5 | -0.501 | 0.0286 | -0.123 | -17.512
-11 | -0.46 | 0.02539 | -0.125 | -18.137
-10.5 | -0.417 | 0.02331 | -0.127 | -17.885
-10 | -0.371 | 0.02121 | -0.128 | -17.49
-9.5 | -0.323 | 0.01913 | -0.13 | -16.866
-9 | -0.272 | 0.01728 | -0.132 | -15.731
-8.5 | -0.219 | 0.01573 | -0.134 | -13.923
-8 | -0.165 | 0.01364 | -0.137 | -12.074
-7.5 | -0.108 | 0.01209 | -0.139 | -8.948
-7 | -0.05 | 0.01054 | -0.142 | -4.725
-6.5 | 0.011 | 0.00962 | -0.145 | 1.127
-6 | 0.073 | 0.0092 | -0.147 | 7.942
-5.5 | 0.137 | 0.00723 | -0.149 | 18.933
-5 | 0.2 | 0.00722 | -0.15 | 27.733
-4.5 | 0.264 | 0.00725 | -0.15 | 36.389
-4 | 0.327 | 0.00727 | -0.151 | 44.933
-3.5 | 0.39 | 0.00731 | -0.152 | 53.33
-3 | 0.453 | 0.00741 | -0.153 | 61.099
-2.5 | 0.515 | 0.00745 | -0.153 | 69.136
-2 | 0.578 | 0.00752 | -0.154 | 76.871
-1.5 | 0.641 | 0.00762 | -0.155 | 84.059
-1 | 0.703 | 0.00775 | -0.155 | 90.753
-0.5 | 0.766 | 0.00788 | -0.156 | 97.168
0 | 0.826 | 0.00802 | -0.157 | 103.001
0.5 | 0.888 | 0.00732 | -0.157 | 121.283
1 | 0.95 | 0.00743 | -0.158 | 127.872
1.5 | 1.011 | 0.00753 | -0.159 | 134.256
2 | 1.072 | 0.00764 | -0.159 | 140.38
2.5 | 1.133 | 0.00775 | -0.16 | 146.317
3 | 1.194 | 0.00788 | -0.161 | 151.471
3.5 | 1.255 | 0.00803 | -0.161 | 156.282
4 | 1.315 | 0.00817 | -0.162 | 160.978
4.5 | 1.375 | 0.00835 | -0.162 | 164.742
5 | 1.435 | 0.00852 | -0.163 | 168.478
5.5 | 1.494 | 0.00875 | -0.163 | 170.866
6 | 1.553 | 0.01396 | -0.164 | 111.262
6.5 | 1.612 | 0.01434 | -0.164 | 112.436
7 | 1.67 | 0.01472 | -0.165 | 113.496
7.5 | 1.728 | 0.01512 | -0.165 | 114.301
8 | 1.786 | 0.01539 | -0.166 | 116.029
8.5 | 1.843 | 0.0155 | -0.166 | 118.902
9 | 1.898 | 0.01599 | -0.167 | 118.7
9.5 | 1.951 | 0.01665 | -0.167 | 117.156
10 | 2.003 | 0.0173 | -0.167 | 115.792
10.5 | 2.052 | 0.01799 | -0.167 | 114.071
11 | 2.1 | 0.01876 | -0.168 | 111.903
11.5 | 2.134 | 0.01976 | -0.167 | 108
12 | 2.158 | 0.02091 | -0.166 | 103.2
12.5 | 2.177 | 0.02236 | -0.166 | 97.359
13 | 2.191 | 0.02417 | -0.165 | 90.626
13.5 | 2.201 | 0.0261 | -0.164 | 84.309
14 | 2.206 | 0.02829 | -0.163 | 77.983
14.5 | 2.174 | 0.04035 | -0.159 | 53.876
15 | 2.159 | 0.04894 | -0.157 | 44.115
15.5 | 2.15 | 0.05472 | -0.156 | 39.28
16 | 2.136 | 0.06087 | -0.155 | 35.096
16.5 | 2.115 | 0.07004 | -0.154 | 30.192
17 | 2.097 | 0.07453 | -0.154 | 28.134
17.5 | 2.075 | 0.07913 | -0.153 | 26.217
18 | 2.048 | 0.08416 | -0.153 | 24.336
18.5 | 2.018 | 0.08941 | -0.152 | 22.566
19 | 1.984 | 0.09467 | -0.152 | 20.954

## 34. Re 750k Mach 0.00 (2)
BIGFOIL.COM POLAR EXPORT
e857
EPPLER 857 |  |  |  | Cl Max: | 1.7451 | at alpha= | 16 | deg
XFOIL ncrit=9 |  |  |  | L/D Max: | 101.258 | at alpha= | 8 | deg
Re: | 750000 |  |  | Cd Min: | 0.12907 | at alpha= | -19 | deg
Mach: | 0 |  |  | Cl=0 at alpha= | -5.2035 | deg
|  |  |  | @ Cl=0.1, Cd= | 0.0090255
|  |  |  | @ Cl=0.4, Cd= | 0.0094908
|  |  |  | @ Cl=0.6, Cd= | 0.0099519
alpha (deg) | Cl | Cd | Cm | Cl/Cd
-19 | -0.6654 | 0.12907 | -0.0518 | -5.1553
-18.5 | -0.6964 | 0.11597 | -0.0581 | -6.005
-18 | -0.7211 | 0.10462 | -0.0635 | -6.8926
-17.5 | -0.7404 | 0.09476 | -0.0677 | -7.8134
-17 | -0.7549 | 0.08618 | -0.0712 | -8.7596
-16.5 | -0.7681 | 0.07819 | -0.0741 | -9.8235
-16 | -0.7788 | 0.07104 | -0.0763 | -10.9628
-15.5 | -0.7894 | 0.06443 | -0.0778 | -12.2521
-15 | -0.7991 | 0.05846 | -0.0787 | -13.6692
-14.5 | -0.8088 | 0.0531 | -0.0788 | -15.2316
-14 | -0.7965 | 0.04612 | -0.0862 | -17.2702
-13.5 | -0.7724 | 0.04001 | -0.0942 | -19.3052
-13 | -0.7371 | 0.03484 | -0.102 | -21.1567
-12.5 | -0.7031 | 0.03007 | -0.1084 | -23.3821
-12 | -0.6693 | 0.02583 | -0.1135 | -25.9117
-11.5 | -0.6587 | 0.02175 | -0.1145 | -30.2851
-11 | -0.6225 | 0.01891 | -0.1157 | -32.9191
-10.5 | -0.5348 | 0.01661 | -0.1249 | -32.1975
-10 | -0.4092 | 0.01473 | -0.1416 | -27.78
-9.5 | -0.3604 | 0.01393 | -0.1417 | -25.8722
-9 | -0.3273 | 0.0133 | -0.1382 | -24.609
-8 | -0.2509 | 0.01222 | -0.1325 | -20.5319
-7.5 | -0.2089 | 0.01171 | -0.1302 | -17.8395
-7 | -0.1648 | 0.01127 | -0.1283 | -14.6229
-6.5 | -0.119 | 0.01082 | -0.1266 | -10.9982
-6 | -0.0739 | 0.01018 | -0.125 | -7.2593
-5.5 | -0.029 | 0.00941 | -0.1235 | -3.0818
-5 | 0.0199 | 0.00906 | -0.1223 | 2.1965
-4.5 | 0.0711 | 0.00902 | -0.1214 | 7.8825
-4 | 0.1235 | 0.00903 | -0.1205 | 13.6766
-3.5 | 0.1762 | 0.00909 | -0.1197 | 19.3839
-3 | 0.228 | 0.00916 | -0.1188 | 24.8908
-2.5 | 0.2794 | 0.00925 | -0.1178 | 30.2054
-2 | 0.3327 | 0.00935 | -0.1172 | 35.5829
-1.5 | 0.3837 | 0.00946 | -0.1161 | 40.5603
-1 | 0.4366 | 0.00956 | -0.1155 | 45.6695
-0.5 | 0.4871 | 0.00968 | -0.1144 | 50.3202
0 | 0.5397 | 0.00978 | -0.1137 | 55.184
0.5 | 0.5896 | 0.00993 | -0.1126 | 59.3756
1 | 0.6419 | 0.01004 | -0.1119 | 63.9343
1.5 | 0.6927 | 0.01022 | -0.111 | 67.7789
2 | 0.7425 | 0.01044 | -0.1099 | 71.1207
2.5 | 0.7942 | 0.01059 | -0.1092 | 74.9953
3 | 0.8435 | 0.01075 | -0.1081 | 78.4651
3.5 | 0.8918 | 0.0111 | -0.1068 | 80.3423
4 | 0.9413 | 0.01122 | -0.1058 | 83.8948
4.5 | 0.99 | 0.01141 | -0.1046 | 86.766
5 | 1.0366 | 0.01172 | -0.1032 | 88.4471
5.5 | 1.0845 | 0.01202 | -0.102 | 90.2246
6 | 1.131 | 0.01222 | -0.1006 | 92.5532
6.5 | 1.1758 | 0.01246 | -0.0989 | 94.366
7 | 1.2192 | 0.01281 | -0.097 | 95.1756
7.5 | 1.263 | 0.0131 | -0.0953 | 96.4122
8 | 1.3123 | 0.01296 | -0.0946 | 101.2577
8.5 | 1.3543 | 0.01339 | -0.0927 | 101.1426
9 | 1.3953 | 0.01399 | -0.0907 | 99.7355
9.5 | 1.4363 | 0.01451 | -0.0889 | 98.9869
10 | 1.4743 | 0.01503 | -0.0865 | 98.0905
10.5 | 1.5078 | 0.01573 | -0.0837 | 95.8551
11 | 1.5423 | 0.01647 | -0.0811 | 93.643
11.5 | 1.5758 | 0.01724 | -0.0785 | 91.4037
12 | 1.6033 | 0.01838 | -0.0754 | 87.2307
12.5 | 1.6352 | 0.01934 | -0.073 | 84.5502
13 | 1.6603 | 0.0207 | -0.07 | 80.2077
13.5 | 1.6856 | 0.02219 | -0.0674 | 75.9621
14 | 1.7059 | 0.02406 | -0.0646 | 70.9019
14.5 | 1.7255 | 0.02615 | -0.0621 | 65.9847
15 | 1.7349 | 0.02907 | -0.0591 | 59.6801
15.5 | 1.7445 | 0.03222 | -0.0567 | 54.1434
16 | 1.7451 | 0.03632 | -0.0543 | 48.0479
16.5 | 1.7342 | 0.04169 | -0.0519 | 41.5975
17 | 1.7077 | 0.04892 | -0.0498 | 34.908
17.5 | 1.6772 | 0.05703 | -0.0485 | 29.4091
18 | 1.637 | 0.06666 | -0.0479 | 24.5575
18.5 | 1.591 | 0.07756 | -0.0483 | 20.5132
19 | 1.5539 | 0.08795 | -0.0494 | 17.668
19.5 | 1.5237 | 0.09785 | -0.0512 | 15.5718
20 | 1.4998 | 0.10721 | -0.0534 | 13.9894

## 35. Re 750k Mach 0.10 (1)
BIGFOIL.COM POLAR EXPORT
e857
EPPLER 857 |  |  |  | Cl Max: | 2.204 | at alpha= | 14 | deg
JavaFoil+Calcfoil stall+Eppler ext transition |  |  |  | L/D Max: | 170.811 | at alpha= | 5.5 | deg
Re: | 750000 |  |  | Cd Min: | 0.0072 | at alpha= | -5 | deg
Mach: | 0.1 |  |  | Cl=0 at alpha= | -6.5902 | deg
|  |  |  | @ Cl=0.1, Cd= | 0.0084441
|  |  |  | @ Cl=0.4, Cd= | 0.0073838
|  |  |  | @ Cl=0.6, Cd= | 0.0075902
alpha (deg) | Cl | Cd | Cm | Cl/Cd
-20 | -0.638 | 0.17632 | -0.053 | -3.617
-19.5 | -0.646 | 0.16856 | -0.054 | -3.835
-19 | -0.654 | 0.1601 | -0.056 | -4.083
-18.5 | -0.659 | 0.15253 | -0.056 | -4.319
-18 | -0.663 | 0.14464 | -0.06 | -4.581
-17.5 | -0.663 | 0.13709 | -0.06 | -4.837
-17 | -0.662 | 0.13 | -0.063 | -5.093
-16.5 | -0.664 | 0.11724 | -0.075 | -5.661
-16 | -0.658 | 0.10941 | -0.079 | -6.017
-15.5 | -0.657 | 0.09492 | -0.088 | -6.918
-15 | -0.665 | 0.07054 | -0.103 | -9.431
-14.5 | -0.658 | 0.05912 | -0.108 | -11.124
-14 | -0.644 | 0.05019 | -0.112 | -12.837
-13.5 | -0.623 | 0.04526 | -0.114 | -13.759
-13 | -0.598 | 0.04028 | -0.117 | -14.849
-12.5 | -0.569 | 0.03604 | -0.119 | -15.794
-12 | -0.536 | 0.03254 | -0.121 | -16.484
-11.5 | -0.5 | 0.02912 | -0.123 | -17.18
-11 | -0.46 | 0.02588 | -0.125 | -17.784
-10.5 | -0.417 | 0.02372 | -0.127 | -17.592
-10 | -0.371 | 0.02158 | -0.129 | -17.207
-9.5 | -0.323 | 0.01948 | -0.131 | -16.59
-9 | -0.272 | 0.01769 | -0.132 | -15.401
-8.5 | -0.22 | 0.01597 | -0.134 | -13.75
-8 | -0.165 | 0.01387 | -0.137 | -11.909
-7.5 | -0.108 | 0.01228 | -0.139 | -8.828
-7 | -0.05 | 0.01117 | -0.142 | -4.453
-6.5 | 0.011 | 0.00971 | -0.145 | 1.119
-6 | 0.073 | 0.00925 | -0.147 | 7.936
-5.5 | 0.138 | 0.00731 | -0.15 | 18.821
-5 | 0.201 | 0.0072 | -0.15 | 27.964
-4.5 | 0.265 | 0.00722 | -0.151 | 36.678
-4 | 0.328 | 0.00725 | -0.152 | 45.269
-3.5 | 0.392 | 0.00738 | -0.153 | 53.089
-3 | 0.455 | 0.00741 | -0.153 | 61.329
-2.5 | 0.518 | 0.00751 | -0.154 | 68.985
-2 | 0.581 | 0.00756 | -0.155 | 76.801
-1.5 | 0.644 | 0.00766 | -0.156 | 84.001
-1 | 0.707 | 0.00776 | -0.156 | 91.117
-0.5 | 0.769 | 0.00789 | -0.157 | 97.466
0 | 0.83 | 0.00724 | -0.158 | 114.565
0.5 | 0.892 | 0.00736 | -0.158 | 121.25
1 | 0.954 | 0.00743 | -0.159 | 128.43
1.5 | 1.016 | 0.00754 | -0.16 | 134.797
2 | 1.077 | 0.00766 | -0.16 | 140.733
2.5 | 1.139 | 0.00777 | -0.161 | 146.612
3 | 1.2 | 0.00793 | -0.161 | 151.366
3.5 | 1.261 | 0.00805 | -0.162 | 156.644
4 | 1.321 | 0.0082 | -0.163 | 161.208
4.5 | 1.382 | 0.00837 | -0.163 | 165.048
5 | 1.442 | 0.00855 | -0.164 | 168.603
5.5 | 1.501 | 0.00879 | -0.164 | 170.811
6 | 1.56 | 0.01407 | -0.165 | 110.888
6.5 | 1.619 | 0.01446 | -0.165 | 111.988
7 | 1.678 | 0.01485 | -0.166 | 112.963
7.5 | 1.736 | 0.01524 | -0.166 | 113.952
8 | 1.794 | 0.01562 | -0.167 | 114.829
8.5 | 1.851 | 0.01564 | -0.167 | 118.362
9 | 1.906 | 0.01618 | -0.167 | 117.803
9.5 | 1.959 | 0.01687 | -0.168 | 116.1
10 | 2.011 | 0.01753 | -0.168 | 114.718
10.5 | 2.06 | 0.01826 | -0.168 | 112.845
11 | 2.105 | 0.01914 | -0.168 | 109.994
11.5 | 2.137 | 0.02016 | -0.168 | 106.004
12 | 2.161 | 0.02134 | -0.167 | 101.236
12.5 | 2.179 | 0.02293 | -0.166 | 95.003
13 | 2.191 | 0.02479 | -0.165 | 88.398
13.5 | 2.2 | 0.02685 | -0.164 | 81.935
14 | 2.204 | 0.02911 | -0.164 | 75.714
14.5 | 2.162 | 0.04434 | -0.159 | 48.767
15 | 2.153 | 0.05047 | -0.158 | 42.648
15.5 | 2.14 | 0.05644 | -0.157 | 37.916
16 | 2.116 | 0.06766 | -0.155 | 31.276
16.5 | 2.099 | 0.07194 | -0.154 | 29.179
17 | 2.077 | 0.07665 | -0.154 | 27.103
17.5 | 2.051 | 0.08143 | -0.154 | 25.185
18 | 2.02 | 0.08681 | -0.153 | 23.266
18.5 | 1.984 | 0.09255 | -0.152 | 21.434
19 | 1.944 | 0.09841 | -0.152 | 19.759

## 36. Re 750k Mach 0.10 (2)
BIGFOIL.COM POLAR EXPORT
e857
EPPLER 857 |  |  |  | Cl Max: | 1.7384 | at alpha= | 15.5 | deg
XFOIL ncrit=9 |  |  |  | L/D Max: | 99.9853 | at alpha= | 8.5 | deg
Re: | 750000 |  |  | Cd Min: | 0.14866 | at alpha= | -19 | deg
Mach: | 0.1 |  |  | Cl=0 at alpha= | -5.1844 | deg
|  |  |  | @ Cl=0.1, Cd= | 0.0090635
|  |  |  | @ Cl=0.4, Cd= | 0.009523
|  |  |  | @ Cl=0.6, Cd= | 0.010016
alpha (deg) | Cl | Cd | Cm | Cl/Cd
-19 | -0.5777 | 0.14866 | -0.0422 | -3.886
-18.5 | -0.6484 | 0.12622 | -0.0534 | -5.1371
-18 | -0.6819 | 0.11269 | -0.06 | -6.0511
-17.5 | -0.7075 | 0.10139 | -0.0652 | -6.978
-17 | -0.7259 | 0.0918 | -0.0692 | -7.9074
-16.5 | -0.7423 | 0.08303 | -0.0727 | -8.9401
-16 | -0.7556 | 0.07526 | -0.0753 | -10.0399
-15.5 | -0.7681 | 0.06812 | -0.0773 | -11.2757
-15 | -0.7791 | 0.06171 | -0.0785 | -12.6252
-14.5 | -0.789 | 0.05599 | -0.079 | -14.0918
-14 | -0.7779 | 0.04908 | -0.0858 | -15.8496
-13.5 | -0.7568 | 0.04252 | -0.0941 | -17.7987
-13 | -0.7259 | 0.03699 | -0.1016 | -19.6242
-12.5 | -0.6929 | 0.03194 | -0.1084 | -21.6938
-12 | -0.6482 | 0.02739 | -0.1162 | -23.6656
-11.5 | -0.6347 | 0.02339 | -0.1167 | -27.1355
-11 | -0.6203 | 0.01954 | -0.1172 | -31.7451
-10.5 | -0.5299 | 0.01717 | -0.1269 | -30.862
-10 | -0.4055 | 0.01498 | -0.1438 | -27.0694
-9.5 | -0.361 | 0.01417 | -0.143 | -25.4764
-9 | -0.329 | 0.0135 | -0.1392 | -24.3704
-8.5 | -0.2931 | 0.01294 | -0.1359 | -22.6507
-8 | -0.2534 | 0.01237 | -0.1332 | -20.485
-7 | -0.1669 | 0.01139 | -0.1289 | -14.6532
-6 | -0.0758 | 0.01029 | -0.1255 | -7.3664
-5.5 | -0.0308 | 0.0095 | -0.1239 | -3.2421
-5 | 0.018 | 0.0091 | -0.1227 | 1.978
-4.5 | 0.0693 | 0.00904 | -0.1216 | 7.6659
-4 | 0.1215 | 0.00908 | -0.1206 | 13.3811
-3.5 | 0.1746 | 0.00913 | -0.1199 | 19.1238
-3 | 0.2269 | 0.00918 | -0.1189 | 24.7168
-2.5 | 0.2784 | 0.00929 | -0.1179 | 29.9677
-2 | 0.332 | 0.00938 | -0.1172 | 35.3945
-1.5 | 0.3838 | 0.00948 | -0.1162 | 40.4852
-1 | 0.4366 | 0.00962 | -0.1155 | 45.3846
-0.5 | 0.4877 | 0.0097 | -0.1144 | 50.2784
0 | 0.5401 | 0.00982 | -0.1136 | 55
0.5 | 0.5905 | 0.01 | -0.1125 | 59.05
1 | 0.6432 | 0.01009 | -0.1118 | 63.7463
2 | 0.7445 | 0.01048 | -0.1098 | 71.0401
2.5 | 0.7962 | 0.01064 | -0.109 | 74.8308
3 | 0.8453 | 0.01083 | -0.1078 | 78.0517
3.5 | 0.8943 | 0.01115 | -0.1066 | 80.2063
4 | 0.9441 | 0.01129 | -0.1055 | 83.6227
4.5 | 0.9928 | 0.01151 | -0.1043 | 86.2554
5 | 1.0395 | 0.01185 | -0.1028 | 87.7215
5.5 | 1.0876 | 0.0121 | -0.1016 | 89.8843
6 | 1.1343 | 0.01233 | -0.1001 | 91.9951
6.5 | 1.1791 | 0.01258 | -0.0983 | 93.7281
7 | 1.2233 | 0.013 | -0.0966 | 94.1
7.5 | 1.2666 | 0.01324 | -0.0946 | 95.6647
8 | 1.3005 | 0.01318 | -0.0906 | 98.6722
8.5 | 1.3578 | 0.01358 | -0.0918 | 99.9853
9 | 1.4001 | 0.01424 | -0.0901 | 98.3216
9.5 | 1.44 | 0.01472 | -0.0879 | 97.8261
10 | 1.4781 | 0.01527 | -0.0855 | 96.7976
10.5 | 1.5114 | 0.01605 | -0.0825 | 94.1682
11 | 1.5458 | 0.01679 | -0.0799 | 92.0667
11.5 | 1.5784 | 0.01764 | -0.0772 | 89.4785
12 | 1.6065 | 0.0188 | -0.0741 | 85.4521
12.5 | 1.6378 | 0.01985 | -0.0716 | 82.5088
13 | 1.661 | 0.02138 | -0.0685 | 77.6894
13.5 | 1.6878 | 0.02288 | -0.066 | 73.7675
14 | 1.7046 | 0.02504 | -0.0629 | 68.0751
14.5 | 1.7255 | 0.02716 | -0.0606 | 63.5309
15 | 1.7349 | 0.0302 | -0.0578 | 57.447
15.5 | 1.7384 | 0.03395 | -0.0551 | 51.2047
16 | 1.7371 | 0.03837 | -0.0528 | 45.2723
16.5 | 1.7237 | 0.04413 | -0.0506 | 39.0596
17 | 1.6987 | 0.05137 | -0.0489 | 33.0679
17.5 | 1.6632 | 0.06018 | -0.0478 | 27.6371
18 | 1.6196 | 0.07037 | -0.0475 | 23.0155
18.5 | 1.5749 | 0.08129 | -0.0482 | 19.3738
19 | 1.5408 | 0.09146 | -0.0496 | 16.8467
19.5 | 1.513 | 0.10113 | -0.0515 | 14.9609
20 | 1.4913 | 0.11027 | -0.0538 | 13.5241

## 37. Re 750k Mach 0.25 (1)
BIGFOIL.COM POLAR EXPORT
e857
EPPLER 857 |  |  |  | Cl Max: | 2.189 | at alpha= | 13 | deg
JavaFoil+Calcfoil stall+Eppler ext transition |  |  |  | L/D Max: | 165.222 | at alpha= | 4.5 | deg
Re: | 750000 |  |  | Cd Min: | 0.00719 | at alpha= | -0.5 | deg
Mach: | 0.25 |  |  | Cl=0 at alpha= | -6.5887 | deg
|  |  |  | @ Cl=0.1, Cd= | 0.0087729
|  |  |  | @ Cl=0.4, Cd= | 0.0074285
|  |  |  | @ Cl=0.6, Cd= | 0.0076352
alpha (deg) | Cl | Cd | Cm | Cl/Cd
-18 | -0.456 | 0.15963 | -0.05 | -2.855
-17.5 | -0.483 | 0.15165 | -0.051 | -3.188
-17 | -0.507 | 0.14214 | -0.051 | -3.564
-16.5 | -0.526 | 0.13324 | -0.054 | -3.945
-16 | -0.54 | 0.12607 | -0.056 | -4.283
-15.5 | -0.549 | 0.11852 | -0.053 | -4.629
-15 | -0.553 | 0.11182 | -0.055 | -4.944
-14.5 | -0.554 | 0.10403 | -0.067 | -5.324
-14 | -0.548 | 0.09789 | -0.07 | -5.596
-13.5 | -0.542 | 0.08673 | -0.084 | -6.252
-13 | -0.556 | 0.05568 | -0.111 | -9.984
-12.5 | -0.546 | 0.04253 | -0.119 | -12.844
-12 | -0.522 | 0.03723 | -0.122 | -14.021
-11.5 | -0.492 | 0.03271 | -0.124 | -15.047
-11 | -0.457 | 0.02905 | -0.127 | -15.719
-10.5 | -0.417 | 0.02624 | -0.129 | -15.882
-10 | -0.373 | 0.02364 | -0.131 | -15.786
-9.5 | -0.326 | 0.02144 | -0.133 | -15.193
-9 | -0.276 | 0.01928 | -0.135 | -14.293
-8.5 | -0.223 | 0.01749 | -0.137 | -12.724
-8 | -0.168 | 0.01522 | -0.139 | -11.01
-7.5 | -0.11 | 0.01375 | -0.141 | -7.994
-7 | -0.051 | 0.01209 | -0.144 | -4.177
-6.5 | 0.011 | 0.01041 | -0.147 | 1.06
-6 | 0.075 | 0.00961 | -0.15 | 7.791
-5.5 | 0.141 | 0.0074 | -0.154 | 19.087
-5 | 0.207 | 0.00731 | -0.154 | 28.284
-4.5 | 0.272 | 0.00735 | -0.155 | 37.038
-4 | 0.337 | 0.00738 | -0.156 | 45.675
-3.5 | 0.402 | 0.00743 | -0.157 | 54.164
-3 | 0.467 | 0.00746 | -0.158 | 62.594
-2.5 | 0.532 | 0.00759 | -0.158 | 70.082
-2 | 0.597 | 0.00763 | -0.159 | 78.155
-1.5 | 0.661 | 0.00774 | -0.16 | 85.424
-1 | 0.726 | 0.00787 | -0.16 | 92.257
-0.5 | 0.79 | 0.00719 | -0.161 | 109.831
0 | 0.852 | 0.00732 | -0.162 | 116.39
0.5 | 0.916 | 0.00741 | -0.163 | 123.639
1 | 0.979 | 0.00753 | -0.163 | 130.065
1.5 | 1.043 | 0.00762 | -0.164 | 136.804
2 | 1.106 | 0.00775 | -0.165 | 142.698
2.5 | 1.169 | 0.00788 | -0.165 | 148.251
3 | 1.231 | 0.00806 | -0.166 | 152.733
3.5 | 1.294 | 0.00819 | -0.166 | 157.942
4 | 1.355 | 0.00837 | -0.167 | 161.979
4.5 | 1.417 | 0.00858 | -0.168 | 165.222
5 | 1.478 | 0.01389 | -0.168 | 106.459
5.5 | 1.539 | 0.01434 | -0.169 | 107.335
6 | 1.6 | 0.01477 | -0.169 | 108.274
6.5 | 1.66 | 0.0152 | -0.17 | 109.162
7 | 1.719 | 0.01566 | -0.17 | 109.811
7.5 | 1.779 | 0.01615 | -0.171 | 110.132
8 | 1.837 | 0.01657 | -0.171 | 110.878
8.5 | 1.894 | 0.01695 | -0.171 | 111.775
9 | 1.949 | 0.01736 | -0.172 | 112.266
9.5 | 2.003 | 0.01818 | -0.172 | 110.166
10 | 2.054 | 0.01898 | -0.172 | 108.237
10.5 | 2.091 | 0.01999 | -0.172 | 104.606
11 | 2.123 | 0.02122 | -0.171 | 100.042
11.5 | 2.152 | 0.0226 | -0.17 | 95.235
12 | 2.172 | 0.02435 | -0.169 | 89.221
12.5 | 2.184 | 0.02647 | -0.168 | 82.491
13 | 2.189 | 0.02879 | -0.167 | 76.005
13.5 | 2.186 | 0.03138 | -0.167 | 69.682
14 | 2.138 | 0.04787 | -0.162 | 44.668
14.5 | 2.118 | 0.05467 | -0.16 | 38.735
15 | 2.092 | 0.06144 | -0.159 | 34.054
15.5 | 2.052 | 0.07355 | -0.158 | 27.904
16 | 2.015 | 0.07872 | -0.157 | 25.598
16.5 | 1.969 | 0.08439 | -0.157 | 23.328
17 | 1.913 | 0.09091 | -0.156 | 21.048
17.5 | 1.85 | 0.09798 | -0.155 | 18.881
18 | 1.779 | 0.10514 | -0.155 | 16.924

## 38. Re 750k Mach 0.25 (2)
BIGFOIL.COM POLAR EXPORT
e857
EPPLER 857 |  |  |  | Cl Max: | 1.7168 | at alpha= | 15 | deg
XFOIL ncrit=9 |  |  |  | L/D Max: | 93.1664 | at alpha= | 8.5 | deg
Re: | 750000 |  |  | Cd Min: | 0.21122 | at alpha= | -19 | deg
Mach: | 0.25 |  |  | Cl=0 at alpha= | -5.0569 | deg
|  |  |  | @ Cl=0.1, Cd= | 0.0092143
|  |  |  | @ Cl=0.4, Cd= | 0.0097258
|  |  |  | @ Cl=0.6, Cd= | 0.010268
alpha (deg) | Cl | Cd | Cm | Cl/Cd
-19 | -0.3793 | 0.21122 | -0.022 | -1.7958
-18.5 | -0.3641 | 0.20588 | -0.0242 | -1.7685
-18 | -0.3642 | 0.19457 | -0.0292 | -1.8718
-17.5 | -0.3513 | 0.18869 | -0.0308 | -1.8618
-17 | -0.5191 | 0.13447 | -0.0502 | -3.8603
-16.5 | -0.5688 | 0.1173 | -0.0584 | -4.8491
-16 | -0.6008 | 0.10461 | -0.0642 | -5.7432
-15.5 | -0.6303 | 0.09314 | -0.0691 | -6.7672
-15 | -0.6542 | 0.08328 | -0.073 | -7.8554
-14.5 | -0.6764 | 0.07432 | -0.0761 | -9.1012
-14 | -0.6784 | 0.06501 | -0.0836 | -10.4353
-13.5 | -0.6672 | 0.05617 | -0.0934 | -11.8782
-13 | -0.6496 | 0.04889 | -0.1012 | -13.287
-12.5 | -0.6222 | 0.04227 | -0.11 | -14.7197
-12 | -0.5991 | 0.03642 | -0.116 | -16.4498
-11.5 | -0.5775 | 0.03115 | -0.1203 | -18.5393
-11 | -0.5725 | 0.02661 | -0.1199 | -21.5145
-10.5 | -0.4937 | 0.02091 | -0.1351 | -23.6107
-10 | -0.3718 | 0.01685 | -0.1562 | -22.0653
-9.5 | -0.358 | 0.01566 | -0.1505 | -22.8608
-9 | -0.3353 | 0.01473 | -0.1451 | -22.7631
-7.5 | -0.2254 | 0.01255 | -0.1344 | -17.9602
-7 | -0.1817 | 0.01197 | -0.1318 | -15.1796
-6.5 | -0.1354 | 0.01146 | -0.1296 | -11.815
-6 | -0.0878 | 0.01092 | -0.1277 | -8.0403
-5 | 0.0053 | 0.00941 | -0.124 | 0.56323
-4.5 | 0.0577 | 0.00923 | -0.1227 | 6.2514
-4 | 0.1116 | 0.00921 | -0.1216 | 12.1173
-3.5 | 0.1655 | 0.00928 | -0.1205 | 17.8341
-3 | 0.2197 | 0.00936 | -0.1194 | 23.4722
-2 | 0.3278 | 0.00958 | -0.1173 | 34.2171
-1.5 | 0.3826 | 0.00966 | -0.1165 | 39.6066
-1 | 0.4355 | 0.00986 | -0.1153 | 44.1684
-0.5 | 0.4899 | 0.00992 | -0.1145 | 49.3851
0 | 0.5419 | 0.01014 | -0.1132 | 53.4418
0.5 | 0.597 | 0.01026 | -0.1125 | 58.1871
1 | 0.6494 | 0.0104 | -0.1114 | 62.4423
1.5 | 0.7015 | 0.01065 | -0.1103 | 65.8685
2 | 0.7545 | 0.01079 | -0.1093 | 69.9259
2.5 | 0.8055 | 0.01102 | -0.1079 | 73.0944
3 | 0.8562 | 0.01133 | -0.1066 | 75.5693
3.5 | 0.9078 | 0.0115 | -0.1054 | 78.9391
4 | 0.9583 | 0.01174 | -0.1041 | 81.6269
4.5 | 1.0065 | 0.01211 | -0.1024 | 83.1131
5 | 1.0556 | 0.01238 | -0.1008 | 85.2666
5.5 | 1.1042 | 0.01264 | -0.0992 | 87.3576
6 | 1.1511 | 0.01298 | -0.0973 | 88.6826
6.5 | 1.197 | 0.01348 | -0.0954 | 88.7982
7 | 1.242 | 0.01376 | -0.0932 | 90.2616
7.5 | 1.2855 | 0.0141 | -0.0909 | 91.1702
8 | 1.324 | 0.01441 | -0.0876 | 91.8806
8.5 | 1.377 | 0.01478 | -0.0873 | 93.1664
9 | 1.4185 | 0.01536 | -0.0849 | 92.3503
9.5 | 1.4579 | 0.01604 | -0.0823 | 90.8915
10 | 1.4943 | 0.01689 | -0.0794 | 88.4725
10.5 | 1.5293 | 0.01784 | -0.0765 | 85.7231
11 | 1.5612 | 0.01886 | -0.0733 | 82.7784
11.5 | 1.5901 | 0.02022 | -0.07 | 78.64
12 | 1.6196 | 0.02159 | -0.0671 | 75.0162
12.5 | 1.6445 | 0.02334 | -0.064 | 70.4584
13 | 1.668 | 0.02533 | -0.0612 | 65.8508
13.5 | 1.6877 | 0.02772 | -0.0584 | 60.8838
14 | 1.7042 | 0.03051 | -0.0558 | 55.8571
14.5 | 1.7088 | 0.03432 | -0.053 | 49.7902
15 | 1.7168 | 0.03823 | -0.0509 | 44.9071
15.5 | 1.7122 | 0.04335 | -0.0489 | 39.4971
16 | 1.6962 | 0.04978 | -0.0471 | 34.0739
16.5 | 1.6681 | 0.0577 | -0.0459 | 28.9099
17.5 | 1.5841 | 0.07782 | -0.0459 | 20.3559
18 | 1.5396 | 0.08895 | -0.0473 | 17.3086
18.5 | 1.5031 | 0.09961 | -0.0493 | 15.0899
19 | 1.4758 | 0.10951 | -0.0518 | 13.4764
19.5 | 1.4568 | 0.11851 | -0.0544 | 12.2926
20 | 1.443 | 0.12698 | -0.0573 | 11.364

## 39. Re 750k Mach 0.50 (1)
BIGFOIL.COM POLAR EXPORT
e857
EPPLER 857 |  |  |  | Cl Max: | 2.125 | at alpha= | 11 | deg
JavaFoil+Calcfoil stall+Eppler ext transition |  |  |  | L/D Max: | 136.267 | at alpha= | 1 | deg
Re: | 750000 |  |  | Cd Min: | 0.00634 | at alpha= | -4.5 | deg
Mach: | 0.5 |  |  | Cl=0 at alpha= | -6.5909 | deg
|  |  |  | @ Cl=0.1, Cd= | 0.01249
|  |  |  | @ Cl=0.4, Cd= | 0.007173
|  |  |  | @ Cl=0.6, Cd= | 0.007231
alpha (deg) | Cl | Cd | Cm | Cl/Cd
-20 | -0.769 | 0.21093 | -0.08 | -3.645
-19.5 | -0.74 | 0.20465 | -0.079 | -3.618
-19 | -0.713 | 0.20161 | -0.08 | -3.534
-18.5 | -0.684 | 0.19229 | -0.08 | -3.559
-18 | -0.656 | 0.18719 | -0.081 | -3.505
-17.5 | -0.627 | 0.18323 | -0.079 | -3.421
-17 | -0.597 | 0.17504 | -0.076 | -3.413
-16.5 | -0.569 | 0.17016 | -0.076 | -3.343
-16 | -0.54 | 0.16407 | -0.075 | -3.293
-15.5 | -0.512 | 0.15862 | -0.075 | -3.227
-15 | -0.484 | 0.14931 | -0.076 | -3.238
-14.5 | -0.454 | 0.13864 | -0.072 | -3.276
-14 | -0.425 | 0.13408 | -0.069 | -3.173
-13.5 | -0.397 | 0.13047 | -0.069 | -3.041
-13 | -0.368 | 0.12675 | -0.069 | -2.906
-12.5 | -0.339 | 0.11761 | -0.064 | -2.885
-12 | -0.311 | 0.11454 | -0.064 | -2.713
-11.5 | -0.282 | 0.11105 | -0.065 | -2.541
-11 | -0.253 | 0.08231 | -0.062 | -3.079
-10.5 | -0.225 | 0.07595 | -0.062 | -2.96
-10 | -0.196 | 0.06887 | -0.06 | -2.847
-9.5 | -0.26 | 0.06384 | -0.057 | -4.068
-9 | -0.269 | 0.02884 | -0.143 | -9.337
-8.5 | -0.228 | 0.02485 | -0.147 | -9.17
-8 | -0.175 | 0.02209 | -0.149 | -7.925
-7.5 | -0.116 | 0.01966 | -0.152 | -5.92
-7 | -0.054 | 0.01697 | -0.155 | -3.177
-6.5 | 0.012 | 0.01492 | -0.157 | 0.789
-6 | 0.08 | 0.01283 | -0.161 | 6.241
-5.5 | 0.15 | 0.01164 | -0.163 | 12.925
-5 | 0.229 | 0.00804 | -0.171 | 28.515
-4.5 | 0.303 | 0.00634 | -0.173 | 47.74
-4 | 0.376 | 0.00715 | -0.174 | 52.622
-3.5 | 0.449 | 0.00722 | -0.175 | 62.192
-3 | 0.521 | 0.00718 | -0.176 | 72.57
-2.5 | 0.593 | 0.00723 | -0.177 | 82.038
-2 | 0.665 | 0.00724 | -0.178 | 91.923
-1.5 | 0.737 | 0.00734 | -0.178 | 100.441
-1 | 0.809 | 0.00742 | -0.179 | 108.929
-0.5 | 0.88 | 0.00752 | -0.18 | 117.079
0 | 0.948 | 0.00766 | -0.181 | 123.704
0.5 | 1.018 | 0.00782 | -0.182 | 130.194
1 | 1.089 | 0.00799 | -0.182 | 136.267
1.5 | 1.158 | 0.01328 | -0.183 | 87.199
2 | 1.227 | 0.01386 | -0.184 | 88.573
2.5 | 1.296 | 0.01424 | -0.184 | 91.033
3 | 1.365 | 0.01458 | -0.185 | 93.631
3.5 | 1.432 | 0.0153 | -0.186 | 93.629
4 | 1.5 | 0.01592 | -0.186 | 94.218
4.5 | 1.566 | 0.01653 | -0.187 | 94.757
5 | 1.631 | 0.0172 | -0.188 | 94.827
5.5 | 1.695 | 0.0179 | -0.188 | 94.738
6 | 1.759 | 0.01867 | -0.188 | 94.192
6.5 | 1.821 | 0.01956 | -0.189 | 93.095
7 | 1.876 | 0.02046 | -0.189 | 91.698
7.5 | 1.917 | 0.02188 | -0.187 | 87.624
8 | 1.961 | 0.02352 | -0.186 | 83.381
8.5 | 2.003 | 0.02543 | -0.185 | 78.788
9 | 2.042 | 0.02744 | -0.184 | 74.407
9.5 | 2.075 | 0.02949 | -0.182 | 70.37
10 | 2.103 | 0.03223 | -0.181 | 65.248
10.5 | 2.12 | 0.03586 | -0.18 | 59.123
11 | 2.125 | 0.04002 | -0.179 | 53.1
11.5 | 2.105 | 0.04475 | -0.178 | 47.029
12 | 1.994 | 0.07193 | -0.172 | 27.723
12.5 | 1.747 | 0.09927 | -0.169 | 17.598
13 | 1.229 | 0.11451 | -0.167 | 10.734
13.5 | 1.141 | 0.14316 | -0.089 | 7.968
14 | 1.171 | 0.15675 | -0.099 | 7.473
14.5 | 1.289 | 0.15539 | -0.159 | 8.293
15 | 1.231 | 0.17485 | -0.109 | 7.042
15.5 | 1.338 | 0.17707 | -0.157 | 7.554
16 | 1.293 | 0.18946 | -0.118 | 6.823

## 40. Re 750k Mach 0.50 (2)
BIGFOIL.COM POLAR EXPORT
e857
EPPLER 857 |  |  |  | Cl Max: | 1.5182 | at alpha= | 13 | deg
XFOIL ncrit=9 |  |  |  | L/D Max: | 69.6952 | at alpha= | 4.5 | deg
Re: | 750000 |  |  | Cd Min: | 0.24376 | at alpha= | -20 | deg
Mach: | 0.5 |  |  | Cl=0 at alpha= | -4.5609 | deg
|  |  |  | @ Cl=0.1, Cd= | 0.010158
|  |  |  | @ Cl=0.4, Cd= | 0.010876
|  |  |  | @ Cl=0.6, Cd= | 0.011642
alpha (deg) | Cl | Cd | Cm | Cl/Cd
-20 | -0.4154 | 0.24376 | -0.0194 | -1.7041
-19.5 | -0.3933 | 0.23798 | -0.0211 | -1.6527
-19 | -0.374 | 0.23168 | -0.0238 | -1.6143
-18.5 | -0.3557 | 0.22509 | -0.0264 | -1.5803
-18 | -0.3468 | 0.21516 | -0.031 | -1.6118
-17.5 | -0.3281 | 0.20875 | -0.0327 | -1.5717
-17 | -0.3099 | 0.20296 | -0.0343 | -1.5269
-16.5 | -0.2933 | 0.19694 | -0.036 | -1.4893
-16 | -0.2913 | 0.18644 | -0.0402 | -1.5624
-15.5 | -0.259 | 0.17603 | -0.049 | -1.4713
-15 | -0.2239 | 0.16444 | -0.0581 | -1.3616
-14.5 | -0.1971 | 0.15257 | -0.0677 | -1.2919
-14 | -0.1755 | 0.14057 | -0.0771 | -1.2485
-13.5 | -0.1741 | 0.12503 | -0.0883 | -1.3925
-13 | -0.1675 | 0.11312 | -0.0967 | -1.4807
-12.5 | -0.2045 | 0.09538 | -0.1085 | -2.1441
-12 | -0.2491 | 0.08501 | -0.1081 | -2.9302
-11.5 | -0.2586 | 0.06858 | -0.1259 | -3.7708
-11 | -0.221 | 0.04983 | -0.1598 | -4.4351
-10.5 | -0.1837 | 0.04019 | -0.1779 | -4.5708
-10 | -0.189 | 0.03564 | -0.1772 | -5.303
-9.5 | -0.1952 | 0.03153 | -0.175 | -6.1909
-9 | -0.2024 | 0.02769 | -0.1718 | -7.3095
-8.5 | -0.2137 | 0.02391 | -0.1676 | -8.9377
-8 | -0.2285 | 0.02033 | -0.1621 | -11.2395
-7.5 | -0.245 | 0.01739 | -0.1546 | -14.0886
-7 | -0.2278 | 0.01571 | -0.1476 | -14.5003
-6.5 | -0.1953 | 0.0144 | -0.1418 | -13.5625
-6 | -0.151 | 0.01339 | -0.1374 | -11.2771
-5.5 | -0.1003 | 0.01261 | -0.1338 | -7.954
-4.5 | 0.0065 | 0.01089 | -0.1282 | 0.59688
-4 | 0.0633 | 0.01017 | -0.1261 | 6.2242
-3.5 | 0.1245 | 0.01015 | -0.1241 | 12.266
-3 | 0.1886 | 0.01024 | -0.1226 | 18.418
-2.5 | 0.2496 | 0.01043 | -0.1207 | 23.931
-2 | 0.3127 | 0.01054 | -0.1192 | 29.6679
-1 | 0.4349 | 0.01101 | -0.1159 | 39.5005
-0.5 | 0.4941 | 0.01121 | -0.114 | 44.0767
0 | 0.5544 | 0.01149 | -0.1125 | 48.2507
0.5 | 0.6143 | 0.01169 | -0.1109 | 52.5492
1 | 0.6708 | 0.01199 | -0.1087 | 55.9466
1.5 | 0.729 | 0.01236 | -0.1069 | 58.9806
2 | 0.7866 | 0.01263 | -0.105 | 62.2803
2.5 | 0.8414 | 0.01303 | -0.1026 | 64.5741
3 | 0.8958 | 0.01353 | -0.1003 | 66.2084
3.5 | 0.9497 | 0.01395 | -0.0978 | 68.0789
4 | 1.0021 | 0.01447 | -0.0951 | 69.2536
4.5 | 1.0517 | 0.01509 | -0.0921 | 69.6952
5 | 1.1011 | 0.0158 | -0.0891 | 69.6899
5.5 | 1.1484 | 0.01653 | -0.0859 | 69.4737
6 | 1.1938 | 0.01736 | -0.0825 | 68.7673
6.5 | 1.238 | 0.01839 | -0.079 | 67.3192
7 | 1.2775 | 0.01955 | -0.0752 | 65.3453
7.5 | 1.3152 | 0.02087 | -0.0713 | 63.0187
8 | 1.3516 | 0.0223 | -0.0675 | 60.6099
8.5 | 1.3853 | 0.02396 | -0.0637 | 57.8172
9 | 1.423 | 0.02586 | -0.0618 | 55.0271
9.5 | 1.4519 | 0.02832 | -0.0586 | 51.2677
10 | 1.483 | 0.03077 | -0.0556 | 48.1963
10.5 | 1.4904 | 0.03494 | -0.0523 | 42.656
11 | 1.5088 | 0.0386 | -0.0498 | 39.0881
11.5 | 1.5138 | 0.04341 | -0.0474 | 34.8721
12 | 1.5176 | 0.04863 | -0.0456 | 31.2071
12.5 | 1.5091 | 0.05502 | -0.0442 | 27.4282
13 | 1.5182 | 0.06021 | -0.0432 | 25.2151
13.5 | 1.4896 | 0.06893 | -0.0431 | 21.6103
14 | 1.4726 | 0.07693 | -0.0434 | 19.1421
14.5 | 1.4587 | 0.08493 | -0.0441 | 17.1753
15 | 1.4463 | 0.09303 | -0.0453 | 15.5466
15.5 | 1.4352 | 0.1012 | -0.0469 | 14.1818
16 | 1.4251 | 0.10947 | -0.0489 | 13.0182
16.5 | 1.4133 | 0.11806 | -0.0514 | 11.971
17 | 1.4023 | 0.12679 | -0.0544 | 11.06
17.5 | 1.3949 | 0.13524 | -0.0575 | 10.3143
18 | 1.3906 | 0.14345 | -0.0608 | 9.694

## 41. Re 1M Mach 0.00 (1)
BIGFOIL.COM POLAR EXPORT
e857
EPPLER 857 |  |  |  | Cl Max: | 2.214 | at alpha= | 13.5 | deg
JavaFoil+Calcfoil stall+Eppler ext transition |  |  |  | L/D Max: | 187.47 | at alpha= | 6.5 | deg
Re: | 1000000 |  |  | Cd Min: | 0.00679 | at alpha= | -4.5 | deg
Mach: | 0 |  |  | Cl=0 at alpha= | -6.5902 | deg
|  |  |  | @ Cl=0.1, Cd= | 0.007868
|  |  |  | @ Cl=0.4, Cd= | 0.0069079
|  |  |  | @ Cl=0.6, Cd= | 0.0070954
alpha (deg) | Cl | Cd | Cm | Cl/Cd
-20 | -0.677 | 0.1658 | -0.066 | -4.085
-19.5 | -0.683 | 0.15754 | -0.067 | -4.336
-19 | -0.688 | 0.14891 | -0.07 | -4.623
-18.5 | -0.693 | 0.1396 | -0.073 | -4.962
-18 | -0.693 | 0.13187 | -0.075 | -5.259
-17.5 | -0.693 | 0.12425 | -0.077 | -5.576
-17 | -0.693 | 0.11268 | -0.083 | -6.151
-16.5 | -0.694 | 0.09889 | -0.09 | -7.019
-16 | -0.705 | 0.0749 | -0.102 | -9.413
-15.5 | -0.702 | 0.06313 | -0.106 | -11.114
-15 | -0.69 | 0.0559 | -0.109 | -12.351
-14.5 | -0.675 | 0.04954 | -0.112 | -13.633
-14 | -0.656 | 0.04447 | -0.114 | -14.745
-13.5 | -0.632 | 0.03998 | -0.116 | -15.814
-13 | -0.605 | 0.03635 | -0.118 | -16.637
-12.5 | -0.574 | 0.03282 | -0.12 | -17.492
-12 | -0.54 | 0.02948 | -0.122 | -18.327
-11.5 | -0.503 | 0.0263 | -0.124 | -19.12
-11 | -0.462 | 0.02391 | -0.126 | -19.336
-10.5 | -0.419 | 0.02186 | -0.127 | -19.145
-10 | -0.372 | 0.01978 | -0.129 | -18.833
-9.5 | -0.324 | 0.01784 | -0.131 | -18.161
-9 | -0.273 | 0.01603 | -0.133 | -17.041
-8.5 | -0.22 | 0.01459 | -0.135 | -15.084
-8 | -0.166 | 0.01254 | -0.138 | -13.204
-7.5 | -0.109 | 0.01107 | -0.14 | -9.832
-7 | -0.05 | 0.00964 | -0.143 | -5.204
-6.5 | 0.011 | 0.00897 | -0.146 | 1.214
-6 | 0.073 | 0.00864 | -0.147 | 8.485
-5.5 | 0.137 | 0.00681 | -0.149 | 20.11
-5 | 0.2 | 0.0068 | -0.15 | 29.46
-4.5 | 0.264 | 0.00679 | -0.15 | 38.81
-4 | 0.327 | 0.00681 | -0.151 | 47.971
-3.5 | 0.39 | 0.0069 | -0.152 | 56.5
-3 | 0.453 | 0.00695 | -0.153 | 65.154
-2.5 | 0.515 | 0.00701 | -0.153 | 73.466
-2 | 0.578 | 0.00705 | -0.154 | 81.995
-1.5 | 0.641 | 0.00718 | -0.155 | 89.267
-1 | 0.703 | 0.00728 | -0.156 | 96.601
-0.5 | 0.766 | 0.00741 | -0.156 | 103.307
0 | 0.827 | 0.00751 | -0.157 | 110.118
0.5 | 0.889 | 0.00765 | -0.158 | 116.255
1 | 0.95 | 0.00778 | -0.158 | 122.162
1.5 | 1.011 | 0.00788 | -0.159 | 128.28
2 | 1.073 | 0.00719 | -0.159 | 149.107
2.5 | 1.134 | 0.00729 | -0.16 | 155.425
3 | 1.195 | 0.00743 | -0.161 | 160.88
3.5 | 1.255 | 0.00755 | -0.161 | 166.205
4 | 1.316 | 0.00769 | -0.162 | 171.147
4.5 | 1.376 | 0.00788 | -0.162 | 174.531
5 | 1.435 | 0.00804 | -0.163 | 178.418
5.5 | 1.495 | 0.00823 | -0.163 | 181.637
6 | 1.554 | 0.00843 | -0.164 | 184.398
6.5 | 1.613 | 0.0086 | -0.164 | 187.47
7 | 1.671 | 0.01382 | -0.165 | 120.95
7.5 | 1.729 | 0.01417 | -0.165 | 122.054
8 | 1.787 | 0.01444 | -0.166 | 123.767
8.5 | 1.844 | 0.01483 | -0.166 | 124.306
9 | 1.899 | 0.01507 | -0.167 | 126.005
9.5 | 1.953 | 0.01565 | -0.167 | 124.737
10 | 2.005 | 0.01621 | -0.167 | 123.656
10.5 | 2.054 | 0.01687 | -0.168 | 121.802
11 | 2.102 | 0.01757 | -0.168 | 119.646
11.5 | 2.145 | 0.01825 | -0.168 | 117.532
12 | 2.175 | 0.01933 | -0.168 | 112.503
12.5 | 2.191 | 0.02073 | -0.167 | 105.689
13 | 2.204 | 0.0223 | -0.166 | 98.831
13.5 | 2.214 | 0.02401 | -0.165 | 92.23
14 | 2.213 | 0.02722 | -0.164 | 81.287
14.5 | 2.181 | 0.03819 | -0.16 | 57.111
15 | 2.168 | 0.04554 | -0.158 | 47.593
15.5 | 2.157 | 0.05117 | -0.157 | 42.161
16 | 2.143 | 0.05712 | -0.156 | 37.52
16.5 | 2.121 | 0.06619 | -0.155 | 32.048
17 | 2.103 | 0.07046 | -0.154 | 29.846
17.5 | 2.08 | 0.07495 | -0.154 | 27.753
18 | 2.054 | 0.07972 | -0.153 | 25.76
18.5 | 2.023 | 0.0848 | -0.153 | 23.86

## 42. Re 1M Mach 0.00 (2)
BIGFOIL.COM POLAR EXPORT
e857
EPPLER 857 |  |  |  | Cl Max: | 1.7648 | at alpha= | 15.5 | deg
XFOIL ncrit=9 |  |  |  | L/D Max: | 111.084 | at alpha= | 8.5 | deg
Re: | 1000000 |  |  | Cd Min: | 0.1435 | at alpha= | -20 | deg
Mach: | 0 |  |  | Cl=0 at alpha= | -5.2137 | deg
|  |  |  | @ Cl=0.1, Cd= | 0.0083223
|  |  |  | @ Cl=0.4, Cd= | 0.0086561
|  |  |  | @ Cl=0.6, Cd= | 0.009074
alpha (deg) | Cl | Cd | Cm | Cl/Cd
-20 | -0.6733 | 0.1435 | -0.0438 | -4.692
-19.5 | -0.6964 | 0.13148 | -0.0498 | -5.2966
-19 | -0.7187 | 0.12017 | -0.0552 | -5.9807
-18.5 | -0.7363 | 0.1101 | -0.0598 | -6.6876
-18 | -0.7544 | 0.10021 | -0.0642 | -7.5282
-17.5 | -0.7717 | 0.091 | -0.068 | -8.4802
-17 | -0.7867 | 0.08261 | -0.0712 | -9.5231
-16.5 | -0.8114 | 0.07352 | -0.0744 | -11.0365
-16 | -0.826 | 0.06616 | -0.0766 | -12.4849
-15.5 | -0.8484 | 0.0585 | -0.0783 | -14.5026
-15 | -0.8522 | 0.05162 | -0.0823 | -16.5091
-14.5 | -0.833 | 0.0449 | -0.0905 | -18.5523
-14 | -0.8114 | 0.03893 | -0.0976 | -20.8425
-13.5 | -0.7791 | 0.0338 | -0.1049 | -23.0503
-13 | -0.7432 | 0.02919 | -0.1115 | -25.4608
-12.5 | -0.6999 | 0.025 | -0.1184 | -27.996
-12 | -0.6924 | 0.02108 | -0.1184 | -32.8463
-11.5 | -0.6744 | 0.01817 | -0.1169 | -37.1161
-11 | -0.581 | 0.01613 | -0.1268 | -36.0198
-10.5 | -0.4466 | 0.01436 | -0.1451 | -31.1003
-9.5 | -0.375 | 0.01308 | -0.1396 | -28.6697
-9 | -0.341 | 0.0125 | -0.1361 | -27.28
-8.5 | -0.3011 | 0.01198 | -0.1335 | -25.1336
-8 | -0.259 | 0.01153 | -0.1312 | -22.4631
-7 | -0.1684 | 0.01062 | -0.1277 | -15.8569
-6.5 | -0.1207 | 0.01025 | -0.1263 | -11.7756
-6 | -0.0729 | 0.00978 | -0.125 | -7.454
-5.5 | -0.0268 | 0.00912 | -0.1236 | -2.9386
-5 | 0.02 | 0.00852 | -0.1222 | 2.3474
-4.5 | 0.0706 | 0.00835 | -0.1212 | 8.4551
-4 | 0.1236 | 0.0083 | -0.1206 | 14.8916
-3.5 | 0.1767 | 0.00832 | -0.1199 | 21.238
-3 | 0.2294 | 0.00841 | -0.1191 | 27.2771
-2.5 | 0.2824 | 0.00845 | -0.1184 | 33.4201
-2 | 0.3356 | 0.00852 | -0.1178 | 39.3897
-1.5 | 0.3878 | 0.00864 | -0.117 | 44.8843
-1 | 0.4407 | 0.00871 | -0.1163 | 50.597
-0.5 | 0.4923 | 0.00886 | -0.1154 | 55.5643
0 | 0.5447 | 0.00895 | -0.1147 | 60.8603
0.5 | 0.5968 | 0.00906 | -0.114 | 65.872
1 | 0.6472 | 0.00928 | -0.1129 | 69.7414
1.5 | 0.6999 | 0.00935 | -0.1123 | 74.8556
2 | 0.7508 | 0.00952 | -0.1114 | 78.8655
2.5 | 0.7998 | 0.00976 | -0.1102 | 81.9467
3 | 0.8513 | 0.00987 | -0.1095 | 86.2513
3.5 | 0.9009 | 0.01006 | -0.1084 | 89.5527
4 | 0.9477 | 0.01034 | -0.1069 | 91.6538
4.5 | 0.9973 | 0.01052 | -0.1059 | 94.8004
5.5 | 1.0937 | 0.01093 | -0.1035 | 100.064
6 | 1.1368 | 0.01132 | -0.1014 | 100.424
6.5 | 1.1844 | 0.01149 | -0.1002 | 103.0809
7 | 1.2307 | 0.0117 | -0.0988 | 105.188
7.5 | 1.2735 | 0.01198 | -0.0969 | 106.3022
8 | 1.3118 | 0.01239 | -0.0942 | 105.8757
8.5 | 1.363 | 0.01227 | -0.0939 | 111.0839
9 | 1.4061 | 0.01266 | -0.0923 | 111.0664
9.5 | 1.4459 | 0.01317 | -0.0901 | 109.7874
10 | 1.4825 | 0.01382 | -0.0876 | 107.2721
10.5 | 1.5228 | 0.0143 | -0.0857 | 106.4895
11 | 1.5555 | 0.0151 | -0.0828 | 103.0132
11.5 | 1.5916 | 0.01583 | -0.0806 | 100.5433
12 | 1.6259 | 0.01666 | -0.0783 | 97.593
12.5 | 1.6522 | 0.01788 | -0.0751 | 92.4049
13 | 1.6857 | 0.01887 | -0.073 | 89.3323
13.5 | 1.7062 | 0.02057 | -0.0697 | 82.946
14 | 1.7334 | 0.02205 | -0.0674 | 78.6122
14.5 | 1.7511 | 0.02419 | -0.0645 | 72.3894
15 | 1.7608 | 0.02703 | -0.0613 | 65.1424
15.5 | 1.7648 | 0.03053 | -0.0583 | 57.8054
16 | 1.7607 | 0.03493 | -0.0555 | 50.4065
16.5 | 1.7433 | 0.04081 | -0.0527 | 42.7175
17 | 1.7091 | 0.04873 | -0.0502 | 35.0729
17.5 | 1.6723 | 0.05743 | -0.0487 | 29.1189
18 | 1.6324 | 0.06703 | -0.0481 | 24.3533
18.5 | 1.5937 | 0.07706 | -0.0483 | 20.6813
19 | 1.5606 | 0.08685 | -0.0493 | 17.9689
19.5 | 1.5323 | 0.09645 | -0.0509 | 15.887
20 | 1.5089 | 0.10569 | -0.0529 | 14.2767

## 43. Re 1M Mach 0.10 (1)
BIGFOIL.COM POLAR EXPORT
e857
EPPLER 857 |  |  |  | Cl Max: | 2.213 | at alpha= | 13.5 | deg
JavaFoil+Calcfoil stall+Eppler ext transition |  |  |  | L/D Max: | 187.21 | at alpha= | 6.5 | deg
Re: | 1000000 |  |  | Cd Min: | 0.00678 | at alpha= | -5 | deg
Mach: | 0.1 |  |  | Cl=0 at alpha= | -6.5902 | deg
|  |  |  | @ Cl=0.1, Cd= | 0.0079262
|  |  |  | @ Cl=0.4, Cd= | 0.0069114
|  |  |  | @ Cl=0.6, Cd= | 0.0071171
alpha (deg) | Cl | Cd | Cm | Cl/Cd
-20 | -0.641 | 0.16979 | -0.063 | -3.774
-19.5 | -0.65 | 0.1613 | -0.064 | -4.029
-19 | -0.658 | 0.15308 | -0.066 | -4.295
-18.5 | -0.663 | 0.14581 | -0.068 | -4.547
-18 | -0.668 | 0.13628 | -0.072 | -4.903
-17.5 | -0.67 | 0.12813 | -0.074 | -5.23
-17 | -0.67 | 0.11947 | -0.078 | -5.611
-16.5 | -0.675 | 0.10381 | -0.087 | -6.5
-16 | -0.674 | 0.09218 | -0.093 | -7.31
-15.5 | -0.684 | 0.06877 | -0.104 | -9.953
-15 | -0.679 | 0.05829 | -0.109 | -11.648
-14.5 | -0.666 | 0.0516 | -0.112 | -12.908
-14 | -0.649 | 0.04584 | -0.114 | -14.154
-13.5 | -0.627 | 0.04169 | -0.116 | -15.028
-13 | -0.601 | 0.03744 | -0.118 | -16.05
-12.5 | -0.572 | 0.03361 | -0.12 | -17.005
-12 | -0.539 | 0.0303 | -0.122 | -17.776
-11.5 | -0.502 | 0.02684 | -0.124 | -18.708
-11 | -0.462 | 0.02435 | -0.126 | -18.985
-10.5 | -0.419 | 0.02226 | -0.128 | -18.814
-10 | -0.373 | 0.02013 | -0.13 | -18.525
-9.5 | -0.325 | 0.01817 | -0.131 | -17.858
-9 | -0.274 | 0.01641 | -0.133 | -16.679
-8.5 | -0.221 | 0.01482 | -0.135 | -14.884
-8 | -0.166 | 0.01275 | -0.138 | -13.021
-7.5 | -0.109 | 0.01125 | -0.141 | -9.698
-7 | -0.05 | 0.01023 | -0.143 | -4.897
-6.5 | 0.011 | 0.00902 | -0.146 | 1.212
-6 | 0.074 | 0.00869 | -0.148 | 8.476
-5.5 | 0.138 | 0.00681 | -0.15 | 20.213
-5 | 0.201 | 0.00678 | -0.15 | 29.681
-4.5 | 0.265 | 0.0068 | -0.151 | 38.993
-4 | 0.328 | 0.00683 | -0.152 | 48.045
-3.5 | 0.392 | 0.0069 | -0.153 | 56.724
-3 | 0.455 | 0.00699 | -0.153 | 65.014
-2.5 | 0.518 | 0.00702 | -0.154 | 73.795
-2 | 0.581 | 0.00709 | -0.155 | 81.917
-1.5 | 0.644 | 0.00718 | -0.156 | 89.673
-1 | 0.707 | 0.00729 | -0.156 | 96.969
-0.5 | 0.769 | 0.0074 | -0.157 | 103.996
0 | 0.831 | 0.00755 | -0.158 | 109.999
0.5 | 0.893 | 0.00766 | -0.158 | 116.577
1 | 0.955 | 0.0078 | -0.159 | 122.42
1.5 | 1.016 | 0.00709 | -0.16 | 143.276
2 | 1.078 | 0.00721 | -0.16 | 149.48
2.5 | 1.139 | 0.00731 | -0.161 | 155.925
3 | 1.2 | 0.00745 | -0.161 | 161
3.5 | 1.261 | 0.00757 | -0.162 | 166.588
4 | 1.322 | 0.00771 | -0.163 | 171.402
4.5 | 1.382 | 0.00791 | -0.163 | 174.756
5 | 1.442 | 0.00808 | -0.164 | 178.431
5.5 | 1.502 | 0.00827 | -0.164 | 181.695
6 | 1.561 | 0.00847 | -0.165 | 184.223
6.5 | 1.62 | 0.00865 | -0.165 | 187.21
7 | 1.679 | 0.01394 | -0.166 | 120.405
7.5 | 1.737 | 0.0143 | -0.166 | 121.454
8 | 1.795 | 0.01464 | -0.167 | 122.558
8.5 | 1.852 | 0.01498 | -0.167 | 123.627
9 | 1.907 | 0.01522 | -0.167 | 125.299
9.5 | 1.961 | 0.01586 | -0.168 | 123.658
10 | 2.013 | 0.01644 | -0.168 | 122.432
10.5 | 2.062 | 0.01708 | -0.168 | 120.72
11 | 2.11 | 0.01781 | -0.169 | 118.435
11.5 | 2.153 | 0.01861 | -0.169 | 115.675
12 | 2.178 | 0.01973 | -0.168 | 110.352
12.5 | 2.193 | 0.02123 | -0.167 | 103.289
13 | 2.205 | 0.02286 | -0.166 | 96.435
13.5 | 2.213 | 0.02468 | -0.166 | 89.649
14 | 2.207 | 0.0287 | -0.164 | 76.877
14.5 | 2.171 | 0.04105 | -0.16 | 52.894
15 | 2.161 | 0.04706 | -0.159 | 45.911
15.5 | 2.148 | 0.05282 | -0.158 | 40.666
16 | 2.123 | 0.064 | -0.156 | 33.164
16.5 | 2.106 | 0.06807 | -0.155 | 30.934
17 | 2.083 | 0.07259 | -0.155 | 28.698
17.5 | 2.056 | 0.07725 | -0.154 | 26.622
18 | 2.025 | 0.08224 | -0.154 | 24.624
18.5 | 1.989 | 0.08782 | -0.153 | 22.652

## 44. Re 1M Mach 0.10 (2)
BIGFOIL.COM POLAR EXPORT
e857
EPPLER 857 |  |  |  | Cl Max: | 1.7636 | at alpha= | 15.5 | deg
XFOIL ncrit=9 |  |  |  | L/D Max: | 110.153 | at alpha= | 8.5 | deg
Re: | 1000000 |  |  | Cd Min: | 0.15608 | at alpha= | -20 | deg
Mach: | 0.1 |  |  | Cl=0 at alpha= | -5.1906 | deg
|  |  |  | @ Cl=0.1, Cd= | 0.0083523
|  |  |  | @ Cl=0.4, Cd= | 0.0086666
|  |  |  | @ Cl=0.6, Cd= | 0.0091194
alpha (deg) | Cl | Cd | Cm | Cl/Cd
-20 | -0.6193 | 0.15608 | -0.038 | -3.9678
-19.5 | -0.656 | 0.14062 | -0.0457 | -4.6651
-19 | -0.6815 | 0.12826 | -0.0517 | -5.3134
-18.5 | -0.7032 | 0.11711 | -0.057 | -6.0046
-18 | -0.7239 | 0.1065 | -0.0618 | -6.7972
-17.5 | -0.7427 | 0.09675 | -0.066 | -7.6765
-17 | -0.7591 | 0.08785 | -0.0696 | -8.6409
-16.5 | -0.783 | 0.07855 | -0.0731 | -9.9682
-16 | -0.7989 | 0.07072 | -0.0756 | -11.2967
-15.5 | -0.8211 | 0.06274 | -0.0777 | -13.0873
-15 | -0.8284 | 0.05556 | -0.0813 | -14.91
-14.5 | -0.8131 | 0.04816 | -0.0898 | -16.8833
-14 | -0.7938 | 0.04173 | -0.0974 | -19.0223
-13.5 | -0.7666 | 0.03621 | -0.1044 | -21.1709
-13 | -0.7222 | 0.03124 | -0.1135 | -23.1178
-12.5 | -0.6948 | 0.02664 | -0.118 | -26.0811
-11.5 | -0.6721 | 0.01891 | -0.1183 | -35.542
-11 | -0.5792 | 0.01652 | -0.1286 | -35.0605
-10.5 | -0.4434 | 0.01461 | -0.1473 | -30.3491
-10 | -0.4069 | 0.01387 | -0.145 | -29.3367
-9.5 | -0.3775 | 0.01325 | -0.1407 | -28.4906
-9 | -0.3431 | 0.01268 | -0.1371 | -27.0584
-8.5 | -0.3039 | 0.01214 | -0.1342 | -25.0329
-8 | -0.2619 | 0.01163 | -0.1319 | -22.5193
-7.5 | -0.2172 | 0.01115 | -0.1299 | -19.4798
-7 | -0.1711 | 0.01072 | -0.1282 | -15.9608
-6.5 | -0.1234 | 0.01032 | -0.1268 | -11.9574
-6 | -0.075 | 0.00989 | -0.1254 | -7.5834
-5.5 | -0.0289 | 0.00921 | -0.1239 | -3.1379
-5 | 0.0178 | 0.00856 | -0.1225 | 2.0794
-4.5 | 0.0687 | 0.00837 | -0.1215 | 8.2079
-4 | 0.1216 | 0.00834 | -0.1207 | 14.5803
-3.5 | 0.1753 | 0.00835 | -0.12 | 20.994
-3 | 0.2285 | 0.00843 | -0.1193 | 27.1056
-2.5 | 0.2813 | 0.00848 | -0.1185 | 33.1722
-2 | 0.3352 | 0.00855 | -0.1179 | 39.2047
-1 | 0.4408 | 0.00874 | -0.1163 | 50.4348
-0.5 | 0.4922 | 0.00891 | -0.1153 | 55.2413
0 | 0.5456 | 0.00898 | -0.1147 | 60.7572
0.5 | 0.5976 | 0.00911 | -0.1139 | 65.5982
1 | 0.6488 | 0.00931 | -0.1129 | 69.6885
1.5 | 0.7016 | 0.0094 | -0.1123 | 74.6383
2 | 0.7523 | 0.00959 | -0.1113 | 78.4463
2.5 | 0.8021 | 0.00981 | -0.1101 | 81.7635
3 | 0.8536 | 0.00993 | -0.1093 | 85.9617
3.5 | 0.9031 | 0.01014 | -0.1081 | 89.0631
4 | 0.9497 | 0.01045 | -0.1065 | 90.8804
4.5 | 1.0006 | 0.01058 | -0.1056 | 94.5747
5 | 1.05 | 0.01078 | -0.1046 | 97.4026
5.5 | 1.0962 | 0.01103 | -0.1029 | 99.3835
6 | 1.1403 | 0.01141 | -0.101 | 99.9387
6.5 | 1.1883 | 0.01159 | -0.0998 | 102.528
7 | 1.2343 | 0.01182 | -0.0982 | 104.4247
7.5 | 1.2764 | 0.01214 | -0.0961 | 105.14
8 | 1.3161 | 0.01253 | -0.0935 | 105.0359
8.5 | 1.367 | 0.01241 | -0.0931 | 110.1531
9 | 1.4101 | 0.01284 | -0.0914 | 109.8209
9.5 | 1.4487 | 0.01341 | -0.089 | 108.0313
10 | 1.4869 | 0.01403 | -0.0866 | 105.98
10.5 | 1.5265 | 0.01457 | -0.0845 | 104.7701
11 | 1.5576 | 0.01547 | -0.0814 | 100.6852
11.5 | 1.5953 | 0.01618 | -0.0793 | 98.597
12 | 1.6282 | 0.01711 | -0.0768 | 95.1607
12.5 | 1.6558 | 0.01834 | -0.0737 | 90.2835
13 | 1.6876 | 0.01947 | -0.0715 | 86.6769
13.5 | 1.7094 | 0.02119 | -0.0683 | 80.6701
14 | 1.7339 | 0.02291 | -0.0658 | 75.6831
14.5 | 1.7517 | 0.02515 | -0.063 | 69.6501
15 | 1.7611 | 0.02814 | -0.0599 | 62.5835
15.5 | 1.7636 | 0.03188 | -0.057 | 55.3199
16 | 1.7564 | 0.03667 | -0.0541 | 47.8975
16.5 | 1.7342 | 0.04314 | -0.0514 | 40.1994
17 | 1.6959 | 0.05161 | -0.0492 | 32.8599
17.5 | 1.6588 | 0.06055 | -0.048 | 27.3955
18 | 1.6187 | 0.07032 | -0.0476 | 23.0191
18.5 | 1.5795 | 0.08052 | -0.0482 | 19.6162
19 | 1.5459 | 0.09056 | -0.0494 | 17.0705
19.5 | 1.5199 | 0.09995 | -0.0512 | 15.2066
20 | 1.4994 | 0.10888 | -0.0533 | 13.7711

## 45. Re 1M Mach 0.25 (1)
BIGFOIL.COM POLAR EXPORT
e857
EPPLER 857 |  |  |  | Cl Max: | 2.201 | at alpha= | 13 | deg
JavaFoil+Calcfoil stall+Eppler ext transition |  |  |  | L/D Max: | 181.403 | at alpha= | 5.5 | deg
Re: | 1000000 |  |  | Cd Min: | 0.00685 | at alpha= | 0 | deg
Mach: | 0.25 |  |  | Cl=0 at alpha= | -6.5887 | deg
|  |  |  | @ Cl=0.1, Cd= | 0.0081976
|  |  |  | @ Cl=0.4, Cd= | 0.0069491
|  |  |  | @ Cl=0.6, Cd= | 0.0071552
alpha (deg) | Cl | Cd | Cm | Cl/Cd
-18.5 | -0.425 | 0.16305 | -0.058 | -2.609
-18 | -0.456 | 0.15421 | -0.055 | -2.959
-17.5 | -0.484 | 0.14838 | -0.056 | -3.262
-17 | -0.508 | 0.13888 | -0.058 | -3.654
-16.5 | -0.527 | 0.13012 | -0.062 | -4.052
-16 | -0.542 | 0.12151 | -0.067 | -4.463
-15.5 | -0.551 | 0.11477 | -0.065 | -4.799
-15 | -0.557 | 0.10694 | -0.072 | -5.206
-14.5 | -0.563 | 0.09386 | -0.085 | -5.993
-14 | -0.561 | 0.08385 | -0.092 | -6.689
-13.5 | -0.578 | 0.05441 | -0.113 | -10.619
-13 | -0.568 | 0.04531 | -0.117 | -12.537
-12.5 | -0.55 | 0.03902 | -0.121 | -14.09
-12 | -0.525 | 0.0346 | -0.123 | -15.16
-11.5 | -0.494 | 0.03018 | -0.126 | -16.38
-11 | -0.458 | 0.02742 | -0.128 | -16.719
-10.5 | -0.418 | 0.02463 | -0.13 | -16.994
-10 | -0.375 | 0.02219 | -0.132 | -16.878
-9.5 | -0.327 | 0.02007 | -0.134 | -16.293
-9 | -0.277 | 0.01801 | -0.136 | -15.361
-8.5 | -0.224 | 0.01626 | -0.138 | -13.744
-8 | -0.168 | 0.01405 | -0.14 | -11.981
-7.5 | -0.111 | 0.01265 | -0.142 | -8.733
-7 | -0.051 | 0.01108 | -0.145 | -4.589
-6.5 | 0.011 | 0.00952 | -0.149 | 1.168
-6 | 0.075 | 0.00894 | -0.151 | 8.417
-5.5 | 0.141 | 0.00698 | -0.154 | 20.228
-5 | 0.207 | 0.00688 | -0.154 | 30.06
-4.5 | 0.272 | 0.0069 | -0.155 | 39.473
-4 | 0.337 | 0.00692 | -0.156 | 48.746
-3.5 | 0.402 | 0.00695 | -0.157 | 57.89
-3 | 0.467 | 0.00698 | -0.158 | 66.883
-2.5 | 0.532 | 0.00709 | -0.158 | 75.039
-2 | 0.597 | 0.00715 | -0.159 | 83.393
-1.5 | 0.661 | 0.00726 | -0.16 | 91.103
-1 | 0.726 | 0.0074 | -0.161 | 98.091
-0.5 | 0.79 | 0.00746 | -0.161 | 105.922
0 | 0.852 | 0.00685 | -0.162 | 124.415
0.5 | 0.916 | 0.00697 | -0.163 | 131.469
1 | 0.98 | 0.00708 | -0.163 | 138.425
1.5 | 1.043 | 0.00716 | -0.164 | 145.695
2 | 1.106 | 0.00728 | -0.165 | 152.027
2.5 | 1.169 | 0.00741 | -0.165 | 157.673
3 | 1.232 | 0.00758 | -0.166 | 162.526
3.5 | 1.294 | 0.00771 | -0.166 | 167.759
4 | 1.356 | 0.00789 | -0.167 | 171.881
4.5 | 1.417 | 0.0081 | -0.168 | 175.074
5 | 1.479 | 0.00828 | -0.168 | 178.631
5.5 | 1.54 | 0.00849 | -0.169 | 181.403
6 | 1.6 | 0.01384 | -0.169 | 115.583
6.5 | 1.66 | 0.01427 | -0.17 | 116.37
7 | 1.72 | 0.01466 | -0.17 | 117.347
7.5 | 1.779 | 0.01507 | -0.171 | 118.105
8 | 1.838 | 0.01549 | -0.171 | 118.639
8.5 | 1.896 | 0.01603 | -0.172 | 118.239
9 | 1.951 | 0.01629 | -0.172 | 119.784
9.5 | 2.004 | 0.01703 | -0.172 | 117.676
10 | 2.056 | 0.01772 | -0.173 | 116.066
10.5 | 2.105 | 0.01846 | -0.173 | 114.019
11 | 2.143 | 0.01946 | -0.172 | 110.096
11.5 | 2.168 | 0.02079 | -0.171 | 104.266
12 | 2.186 | 0.0225 | -0.17 | 97.161
12.5 | 2.197 | 0.02439 | -0.169 | 90.112
13 | 2.201 | 0.02652 | -0.169 | 83.007
13.5 | 2.192 | 0.03042 | -0.167 | 72.071
14 | 2.147 | 0.04449 | -0.163 | 48.255
14.5 | 2.126 | 0.05112 | -0.161 | 41.588
15 | 2.099 | 0.05771 | -0.16 | 36.37
15.5 | 2.058 | 0.06971 | -0.158 | 29.528
16 | 2.02 | 0.07468 | -0.158 | 27.055
16.5 | 1.974 | 0.08005 | -0.157 | 24.658
17 | 1.919 | 0.08625 | -0.157 | 22.245
17.5 | 1.854 | 0.09324 | -0.156 | 19.89
18 | 1.784 | 0.09991 | -0.155 | 17.853

## 46. Re 1M Mach 0.25 (2)
BIGFOIL.COM POLAR EXPORT
e857
EPPLER 857 |  |  |  | Cl Max: | 1.7456 | at alpha= | 15 | deg
XFOIL ncrit=9 |  |  |  | L/D Max: | 101.537 | at alpha= | 9 | deg
Re: | 1000000 |  |  | Cd Min: | 0.21927 | at alpha= | -20 | deg
Mach: | 0.25 |  |  | Cl=0 at alpha= | -5.0607 | deg
|  |  |  | @ Cl=0.1, Cd= | 0.0084976
|  |  |  | @ Cl=0.4, Cd= | 0.0088599
|  |  |  | @ Cl=0.6, Cd= | 0.0094039
alpha (deg) | Cl | Cd | Cm | Cl/Cd
-20 | -0.4181 | 0.21927 | -0.0174 | -1.9068
-19.5 | -0.3991 | 0.21558 | -0.0188 | -1.8513
-18 | -0.5265 | 0.14977 | -0.0429 | -3.5154
-17.5 | -0.5771 | 0.13173 | -0.0516 | -4.3809
-17 | -0.6056 | 0.11915 | -0.0574 | -5.0827
-16.5 | -0.6339 | 0.10734 | -0.0627 | -5.9055
-16 | -0.6583 | 0.09667 | -0.0672 | -6.8098
-15.5 | -0.6838 | 0.08653 | -0.0712 | -7.9025
-15 | -0.6991 | 0.07679 | -0.0767 | -9.1041
-14.5 | -0.6967 | 0.06674 | -0.0861 | -10.439
-14 | -0.6868 | 0.05772 | -0.0958 | -11.8988
-13.5 | -0.6756 | 0.05006 | -0.103 | -13.4958
-13 | -0.6545 | 0.04315 | -0.1113 | -15.168
-12.5 | -0.6368 | 0.03683 | -0.1177 | -17.2903
-11 | -0.5507 | 0.02075 | -0.1351 | -26.5398
-10.5 | -0.4031 | 0.01665 | -0.1607 | -24.2102
-10 | -0.4022 | 0.01546 | -0.1532 | -26.0155
-9.5 | -0.3828 | 0.01456 | -0.1473 | -26.2912
-9 | -0.3542 | 0.01375 | -0.1425 | -25.76
-8.5 | -0.3175 | 0.01301 | -0.1389 | -24.4043
-8 | -0.2769 | 0.01236 | -0.1358 | -22.4029
-7.5 | -0.233 | 0.0118 | -0.1332 | -19.7458
-7 | -0.1865 | 0.01125 | -0.1311 | -16.5778
-6.5 | -0.1388 | 0.01076 | -0.1291 | -12.8996
-6 | -0.0899 | 0.01033 | -0.1273 | -8.7028
-5.5 | -0.042 | 0.00976 | -0.1255 | -4.3033
-5 | 0.0058 | 0.00901 | -0.1238 | 0.64373
-4.5 | 0.0575 | 0.00856 | -0.1226 | 6.7173
-4 | 0.112 | 0.00848 | -0.1217 | 13.2075
-3.5 | 0.1665 | 0.00853 | -0.1207 | 19.5193
-3 | 0.2221 | 0.00856 | -0.1199 | 25.9463
-2.5 | 0.2771 | 0.00863 | -0.119 | 32.1089
-2 | 0.3315 | 0.00876 | -0.1181 | 37.8425
-1.5 | 0.3866 | 0.00882 | -0.1173 | 43.8322
-1 | 0.4403 | 0.00898 | -0.1163 | 49.0312
-0.5 | 0.4952 | 0.00909 | -0.1155 | 54.4774
0 | 0.5496 | 0.00925 | -0.1146 | 59.4162
0.5 | 0.602 | 0.00941 | -0.1135 | 63.9745
1 | 0.6569 | 0.00953 | -0.1128 | 68.9297
1.5 | 0.709 | 0.00973 | -0.1116 | 72.8674
2 | 0.76 | 0.00994 | -0.1102 | 76.4588
2.5 | 0.8136 | 0.0101 | -0.1093 | 80.5545
3 | 0.8648 | 0.01029 | -0.1081 | 84.0428
3.5 | 0.9135 | 0.01063 | -0.1063 | 85.936
4 | 0.9659 | 0.01078 | -0.1053 | 89.6011
4.5 | 1.0162 | 0.01101 | -0.1039 | 92.2979
5 | 1.0637 | 0.0113 | -0.102 | 94.1327
5.5 | 1.1106 | 0.01168 | -0.1001 | 95.0856
6 | 1.1597 | 0.01192 | -0.0985 | 97.2903
6.5 | 1.2066 | 0.01221 | -0.0967 | 98.8206
7 | 1.2506 | 0.01261 | -0.0943 | 99.1753
7.5 | 1.2927 | 0.01309 | -0.0918 | 98.7548
8 | 1.3372 | 0.01339 | -0.0896 | 99.8656
8.5 | 1.3754 | 0.01364 | -0.0862 | 100.8358
9 | 1.4266 | 0.01405 | -0.0858 | 101.5374
9.5 | 1.4662 | 0.0148 | -0.0832 | 99.0676
10 | 1.507 | 0.01546 | -0.0809 | 97.4774
10.5 | 1.5408 | 0.01641 | -0.0777 | 93.894
11 | 1.5759 | 0.01743 | -0.0749 | 90.4131
11.5 | 1.6108 | 0.01851 | -0.0723 | 87.0232
12 | 1.6362 | 0.02012 | -0.0688 | 81.3221
12.5 | 1.6702 | 0.02145 | -0.0665 | 77.8648
13 | 1.6892 | 0.02368 | -0.0631 | 71.3345
13.5 | 1.7176 | 0.02556 | -0.0609 | 67.1987
14 | 1.7307 | 0.02853 | -0.0579 | 60.6625
14.5 | 1.7399 | 0.03201 | -0.0551 | 54.3549
15 | 1.7456 | 0.03598 | -0.0527 | 48.5158
15.5 | 1.7359 | 0.04141 | -0.0502 | 41.9198
16 | 1.7094 | 0.04865 | -0.0479 | 35.1367
16.5 | 1.6754 | 0.05702 | -0.0464 | 29.3827
17 | 1.6299 | 0.06704 | -0.0457 | 24.3124
17.5 | 1.5798 | 0.07815 | -0.0461 | 20.215
18.5 | 1.5084 | 0.09874 | -0.0491 | 15.2765
19 | 1.4836 | 0.10828 | -0.0514 | 13.7015
19.5 | 1.4654 | 0.11716 | -0.0539 | 12.5077
20 | 1.4517 | 0.12559 | -0.0567 | 11.559

## 47. Re 1M Mach 0.50 (1)
BIGFOIL.COM POLAR EXPORT
e857
EPPLER 857 |  |  |  | Cl Max: | 2.138 | at alpha= | 11 | deg
JavaFoil+Calcfoil stall+Eppler ext transition |  |  |  | L/D Max: | 152.154 | at alpha= | 1.5 | deg
Re: | 1000000 |  |  | Cd Min: | 0.00652 | at alpha= | -5 | deg
Mach: | 0.5 |  |  | Cl=0 at alpha= | -6.5909 | deg
|  |  |  | @ Cl=0.1, Cd= | 0.011448
|  |  |  | @ Cl=0.4, Cd= | 0.0067236
|  |  |  | @ Cl=0.6, Cd= | 0.0067149
alpha (deg) | Cl | Cd | Cm | Cl/Cd
-20 | -0.769 | 0.19996 | -0.08 | -3.847
-19.5 | -0.741 | 0.19412 | -0.08 | -3.815
-19 | -0.713 | 0.19193 | -0.08 | -3.713
-18.5 | -0.684 | 0.1801 | -0.081 | -3.8
-18 | -0.656 | 0.17573 | -0.081 | -3.734
-17.5 | -0.628 | 0.17315 | -0.081 | -3.626
-17 | -0.598 | 0.164 | -0.077 | -3.645
-16.5 | -0.569 | 0.16042 | -0.076 | -3.547
-16 | -0.541 | 0.15556 | -0.076 | -3.475
-15.5 | -0.512 | 0.15005 | -0.076 | -3.412
-15 | -0.484 | 0.14255 | -0.076 | -3.393
-14.5 | -0.454 | 0.13397 | -0.073 | -3.392
-14 | -0.425 | 0.1269 | -0.07 | -3.353
-13.5 | -0.397 | 0.12357 | -0.069 | -3.212
-13 | -0.368 | 0.11986 | -0.07 | -3.074
-12.5 | -0.339 | 0.11109 | -0.065 | -3.055
-12 | -0.311 | 0.10764 | -0.065 | -2.888
-11.5 | -0.282 | 0.10486 | -0.066 | -2.692
-11 | -0.254 | 0.08054 | -0.065 | -3.149
-10.5 | -0.225 | 0.07381 | -0.068 | -3.049
-10 | -0.196 | 0.06748 | -0.068 | -2.911
-9.5 | -0.26 | 0.06253 | -0.061 | -4.156
-9 | -0.27 | 0.02709 | -0.145 | -9.981
-8.5 | -0.229 | 0.0235 | -0.148 | -9.726
-8 | -0.176 | 0.02081 | -0.15 | -8.442
-7.5 | -0.117 | 0.01846 | -0.153 | -6.327
-7 | -0.054 | 0.01581 | -0.156 | -3.423
-6.5 | 0.012 | 0.01378 | -0.158 | 0.858
-6 | 0.081 | 0.01176 | -0.162 | 6.849
-5.5 | 0.151 | 0.01061 | -0.165 | 14.261
-5 | 0.23 | 0.00652 | -0.172 | 35.233
-4.5 | 0.304 | 0.00739 | -0.173 | 41.132
-4 | 0.376 | 0.00674 | -0.174 | 55.852
-3.5 | 0.449 | 0.00669 | -0.175 | 67.09
-3 | 0.521 | 0.00667 | -0.176 | 78.146
-2.5 | 0.593 | 0.00671 | -0.177 | 88.346
-2 | 0.665 | 0.00676 | -0.178 | 98.353
-1.5 | 0.737 | 0.00685 | -0.178 | 107.522
-1 | 0.809 | 0.00695 | -0.179 | 116.414
-0.5 | 0.88 | 0.00707 | -0.18 | 124.504
0 | 0.948 | 0.00718 | -0.181 | 131.98
0.5 | 1.019 | 0.00732 | -0.182 | 139.194
1 | 1.089 | 0.00748 | -0.182 | 145.594
1.5 | 1.159 | 0.00761 | -0.183 | 152.154
2 | 1.228 | 0.01292 | -0.184 | 95.048
2.5 | 1.297 | 0.01332 | -0.184 | 97.305
3 | 1.365 | 0.0137 | -0.185 | 99.604
3.5 | 1.433 | 0.01435 | -0.186 | 99.818
4 | 1.5 | 0.01497 | -0.186 | 100.201
4.5 | 1.567 | 0.01544 | -0.187 | 101.471
5 | 1.632 | 0.01613 | -0.188 | 101.212
5.5 | 1.697 | 0.01677 | -0.188 | 101.199
6 | 1.761 | 0.01747 | -0.189 | 100.763
6.5 | 1.823 | 0.01819 | -0.189 | 100.208
7 | 1.884 | 0.01917 | -0.19 | 98.306
7.5 | 1.937 | 0.02032 | -0.189 | 95.304
8 | 1.977 | 0.02174 | -0.188 | 90.95
8.5 | 2.02 | 0.02336 | -0.186 | 86.455
9 | 2.058 | 0.02511 | -0.185 | 81.95
9.5 | 2.091 | 0.02687 | -0.184 | 77.805
10 | 2.117 | 0.02967 | -0.183 | 71.344
10.5 | 2.133 | 0.03309 | -0.182 | 64.451
11 | 2.138 | 0.03687 | -0.18 | 57.99
11.5 | 2.114 | 0.04206 | -0.179 | 50.262
12 | 2 | 0.06763 | -0.173 | 29.573
12.5 | 1.751 | 0.09463 | -0.169 | 18.503
13 | 1.232 | 0.10916 | -0.168 | 11.283
13.5 | 1.141 | 0.13772 | -0.091 | 8.287
14 | 1.172 | 0.14735 | -0.1 | 7.954
14.5 | 1.301 | 0.1421 | -0.163 | 9.157
15 | 1.232 | 0.16423 | -0.11 | 7.503
15.5 | 1.35 | 0.16194 | -0.161 | 8.334
16 | 1.294 | 0.17912 | -0.119 | 7.224

## 48. Re 1M Mach 0.50 (2)
BIGFOIL.COM POLAR EXPORT
e857
EPPLER 857 |  |  |  | Cl Max: | 1.5904 | at alpha= | 12.5 | deg
XFOIL ncrit=9 |  |  |  | L/D Max: | 77.0507 | at alpha= | 5 | deg
Re: | 1000000 |  |  | Cd Min: | 0.24299 | at alpha= | -20 | deg
Mach: | 0.5 |  |  | Cl=0 at alpha= | -4.5846 | deg
|  |  |  | @ Cl=0.1, Cd= | 0.0094051
|  |  |  | @ Cl=0.4, Cd= | 0.0098803
|  |  |  | @ Cl=0.6, Cd= | 0.010611
alpha (deg) | Cl | Cd | Cm | Cl/Cd
-20 | -0.418 | 0.24299 | -0.0182 | -1.7202
-19.5 | -0.3969 | 0.23712 | -0.0203 | -1.6738
-19 | -0.3778 | 0.23082 | -0.0229 | -1.6368
-18.5 | -0.3593 | 0.22441 | -0.0255 | -1.6011
-18 | -0.3483 | 0.21477 | -0.0296 | -1.6217
-17.5 | -0.3348 | 0.2068 | -0.0323 | -1.619
-17 | -0.3162 | 0.20114 | -0.0338 | -1.572
-16.5 | -0.2831 | 0.19351 | -0.0403 | -1.463
-16 | -0.2435 | 0.1836 | -0.0505 | -1.3263
-15.5 | -0.2185 | 0.16904 | -0.0614 | -1.2926
-15 | -0.1937 | 0.15819 | -0.0693 | -1.2245
-14.5 | -0.1818 | 0.14416 | -0.0788 | -1.2611
-14 | -0.1814 | 0.12878 | -0.0897 | -1.4086
-13.5 | -0.1798 | 0.11583 | -0.0992 | -1.5523
-13 | -0.209 | 0.10039 | -0.1086 | -2.0819
-12 | -0.2684 | 0.07517 | -0.1221 | -3.5706
-11.5 | -0.2366 | 0.05578 | -0.1551 | -4.2417
-11 | -0.2083 | 0.04424 | -0.1755 | -4.7084
-10.5 | -0.2155 | 0.03848 | -0.1772 | -5.6003
-10 | -0.2223 | 0.0338 | -0.1764 | -6.5769
-9.5 | -0.2296 | 0.02951 | -0.1745 | -7.7804
-9 | -0.2388 | 0.02551 | -0.1712 | -9.361
-8.5 | -0.2524 | 0.02163 | -0.1666 | -11.669
-8 | -0.2779 | 0.01796 | -0.1599 | -15.4733
-7.5 | -0.2739 | 0.01595 | -0.1521 | -17.1724
-7 | -0.2481 | 0.01447 | -0.1455 | -17.1458
-6.5 | -0.2063 | 0.01336 | -0.1406 | -15.4416
-6 | -0.1575 | 0.01245 | -0.1367 | -12.6506
-5.5 | -0.1043 | 0.01176 | -0.1334 | -8.869
-5 | -0.0476 | 0.01112 | -0.1307 | -4.2806
-4.5 | 0.0097 | 0.01035 | -0.1285 | 0.9372
-4 | 0.0657 | 0.00952 | -0.1264 | 6.9013
-3.5 | 0.1284 | 0.00931 | -0.1248 | 13.7916
-3 | 0.1919 | 0.00938 | -0.1232 | 20.4584
-2.5 | 0.2542 | 0.0095 | -0.1215 | 26.7579
-2 | 0.3169 | 0.00965 | -0.12 | 32.8394
-1.5 | 0.3789 | 0.0098 | -0.1184 | 38.6633
-1 | 0.4393 | 0.01003 | -0.1167 | 43.7986
-0.5 | 0.5016 | 0.01021 | -0.1153 | 49.1283
0 | 0.5605 | 0.01045 | -0.1134 | 53.6364
0.5 | 0.6192 | 0.01069 | -0.1116 | 57.9233
1 | 0.6791 | 0.01092 | -0.1099 | 62.1886
1.5 | 0.7358 | 0.01121 | -0.1078 | 65.6378
2 | 0.7914 | 0.0116 | -0.1055 | 68.2241
3 | 0.9041 | 0.01226 | -0.1012 | 73.7439
3.5 | 0.9547 | 0.01281 | -0.0982 | 74.5277
4 | 1.0087 | 0.01328 | -0.0957 | 75.9563
4.5 | 1.0612 | 0.01379 | -0.0931 | 76.9543
5 | 1.1103 | 0.01441 | -0.0899 | 77.0507
5.5 | 1.1552 | 0.01528 | -0.0863 | 75.6021
6 | 1.2043 | 0.01601 | -0.0833 | 75.2217
6.5 | 1.2501 | 0.0169 | -0.08 | 73.9704
7 | 1.2926 | 0.01797 | -0.0764 | 71.931
7.5 | 1.3313 | 0.01931 | -0.0725 | 68.9436
8 | 1.3718 | 0.02064 | -0.0691 | 66.4632
8.5 | 1.4087 | 0.02219 | -0.0655 | 63.4836
9.5 | 1.487 | 0.02592 | -0.0608 | 57.3688
10 | 1.517 | 0.02852 | -0.0578 | 53.1907
10.5 | 1.5434 | 0.03145 | -0.0549 | 49.0747
11 | 1.5614 | 0.0351 | -0.052 | 44.4843
11.5 | 1.5779 | 0.03908 | -0.0496 | 40.3762
12 | 1.5861 | 0.04376 | -0.0472 | 36.2454
12.5 | 1.5904 | 0.04898 | -0.0453 | 32.4704
13 | 1.5846 | 0.05515 | -0.0438 | 28.7325
13.5 | 1.5762 | 0.06173 | -0.0427 | 25.5338
14 | 1.56 | 0.06924 | -0.0422 | 22.5303
14.5 | 1.536 | 0.07773 | -0.0424 | 19.7607
15 | 1.51 | 0.08674 | -0.0434 | 17.4083
15.5 | 1.4826 | 0.09626 | -0.0451 | 15.402
16 | 1.4554 | 0.10611 | -0.0475 | 13.716
16.5 | 1.4312 | 0.11592 | -0.0504 | 12.3464
17 | 1.4146 | 0.12521 | -0.0536 | 11.2978
17.5 | 1.4055 | 0.13385 | -0.0567 | 10.5006

## 49. Re 2M Mach 0.00 (1)
BIGFOIL.COM POLAR EXPORT
e857
EPPLER 857 |  |  |  | Cl Max: | 2.217 | at alpha= | 12.5 | deg
JavaFoil+Calcfoil stall+Eppler ext transition |  |  |  | L/D Max: | 216.418 | at alpha= | 8 | deg
Re: | 2000000 |  |  | Cd Min: | 0.00609 | at alpha= | -4.5 | deg
Mach: | 0 |  |  | Cl=0 at alpha= | -6.5887 | deg
|  |  |  | @ Cl=0.1, Cd= | 0.0063314
|  |  |  | @ Cl=0.4, Cd= | 0.0078632
|  |  |  | @ Cl=0.6, Cd= | 0.0082189
alpha (deg) | Cl | Cd | Cm | Cl/Cd
-20 | -0.688 | 0.14359 | -0.079 | -4.794
-19.5 | -0.697 | 0.13406 | -0.082 | -5.196
-19 | -0.704 | 0.12377 | -0.085 | -5.688
-18.5 | -0.711 | 0.11263 | -0.089 | -6.312
-18 | -0.721 | 0.09616 | -0.095 | -7.5
-17.5 | -0.725 | 0.08637 | -0.098 | -8.389
-17 | -0.73 | 0.07324 | -0.103 | -9.963
-16.5 | -0.728 | 0.06459 | -0.106 | -11.273
-16 | -0.724 | 0.05663 | -0.109 | -12.777
-15.5 | -0.714 | 0.05108 | -0.111 | -13.973
-15 | -0.7 | 0.04664 | -0.112 | -15.001
-14.5 | -0.683 | 0.04164 | -0.115 | -16.412
-14 | -0.663 | 0.03776 | -0.116 | -17.546
-13.5 | -0.638 | 0.03409 | -0.118 | -18.725
-13 | -0.611 | 0.0306 | -0.12 | -19.961
-12.5 | -0.58 | 0.02782 | -0.122 | -20.834
-12 | -0.545 | 0.02506 | -0.124 | -21.76
-11.5 | -0.508 | 0.02263 | -0.126 | -22.426
-11 | -0.467 | 0.02037 | -0.128 | -22.913
-10.5 | -0.423 | 0.01849 | -0.129 | -22.869
-10 | -0.376 | 0.01666 | -0.131 | -22.598
-9.5 | -0.328 | 0.0149 | -0.133 | -21.994
-9 | -0.276 | 0.01331 | -0.135 | -20.762
-8.5 | -0.223 | 0.01207 | -0.137 | -18.457
-8 | -0.168 | 0.01025 | -0.14 | -16.397
-7.5 | -0.111 | 0.00909 | -0.143 | -12.169
-7 | -0.051 | 0.00826 | -0.145 | -6.147
-6.5 | 0.011 | 0.00786 | -0.147 | 1.393
-6 | 0.074 | 0.00648 | -0.148 | 11.342
-5.5 | 0.137 | 0.00612 | -0.149 | 22.355
-5 | 0.2 | 0.0061 | -0.15 | 32.815
-4.5 | 0.264 | 0.00609 | -0.151 | 43.315
-4 | 0.327 | 0.00609 | -0.151 | 53.684
-3.5 | 0.39 | 0.00786 | -0.152 | 49.564
-3 | 0.453 | 0.00788 | -0.153 | 57.414
-2.5 | 0.515 | 0.00802 | -0.154 | 64.247
-2 | 0.578 | 0.00817 | -0.154 | 70.738
-1.5 | 0.641 | 0.00831 | -0.155 | 77.112
-1 | 0.703 | 0.00845 | -0.156 | 83.203
-0.5 | 0.766 | 0.00859 | -0.156 | 89.155
0 | 0.828 | 0.00894 | -0.157 | 92.69
0.5 | 0.89 | 0.00905 | -0.158 | 98.33
1 | 0.952 | 0.00925 | -0.159 | 102.957
1.5 | 1.014 | 0.00942 | -0.159 | 107.679
2 | 1.076 | 0.00971 | -0.16 | 110.833
2.5 | 1.137 | 0.00995 | -0.16 | 114.28
3 | 1.198 | 0.01025 | -0.161 | 116.904
3.5 | 1.256 | 0.00671 | -0.161 | 187.22
4 | 1.316 | 0.00685 | -0.162 | 192.254
4.5 | 1.376 | 0.007 | -0.162 | 196.685
5 | 1.436 | 0.00715 | -0.163 | 200.886
5.5 | 1.496 | 0.00729 | -0.163 | 205.053
6 | 1.555 | 0.00744 | -0.164 | 209.045
6.5 | 1.614 | 0.0076 | -0.165 | 212.281
7 | 1.672 | 0.0078 | -0.165 | 214.363
7.5 | 1.73 | 0.00805 | -0.166 | 215.025
8 | 1.788 | 0.00826 | -0.166 | 216.418
8.5 | 1.845 | 0.01337 | -0.166 | 138.002
9 | 1.901 | 0.01375 | -0.167 | 138.225
9.5 | 1.955 | 0.01415 | -0.167 | 138.093
10 | 2.007 | 0.01416 | -0.168 | 141.753
10.5 | 2.058 | 0.0148 | -0.168 | 138.999
11 | 2.105 | 0.01553 | -0.168 | 135.516
11.5 | 2.149 | 0.01629 | -0.168 | 131.903
12 | 2.186 | 0.01708 | -0.169 | 127.974
12.5 | 2.217 | 0.01802 | -0.169 | 123.015
13 | 2.196 | 0.02346 | -0.165 | 93.575
13.5 | 2.191 | 0.02817 | -0.163 | 77.759
14 | 2.19 | 0.03243 | -0.162 | 67.526
14.5 | 2.188 | 0.03645 | -0.161 | 60.011
15 | 2.184 | 0.04013 | -0.16 | 54.415
15.5 | 2.175 | 0.04412 | -0.159 | 49.304
16 | 2.161 | 0.04903 | -0.158 | 44.079
16.5 | 2.137 | 0.05768 | -0.157 | 37.047
17 | 2.118 | 0.06152 | -0.156 | 34.433
17.5 | 2.096 | 0.06553 | -0.156 | 31.978

## 50. Re 2M Mach 0.00 (2)
BIGFOIL.COM POLAR EXPORT
e857
EPPLER 857 |  |  |  | Cl Max: | 1.7977 | at alpha= | 14.5 | deg
XFOIL ncrit=9 |  |  |  | L/D Max: | 139.927 | at alpha= | 10 | deg
Re: | 2000000 |  |  | Cd Min: | 0.12588 | at alpha= | -20 | deg
Mach: | 0 |  |  | Cl=0 at alpha= | -5.3633 | deg
|  |  |  | @ Cl=0.1, Cd= | 0.0073391
|  |  |  | @ Cl=0.4, Cd= | 0.0072135
|  |  |  | @ Cl=0.6, Cd= | 0.0075562
alpha (deg) | Cl | Cd | Cm | Cl/Cd
-20 | -0.781 | 0.12588 | -0.0513 | -6.2043
-19.5 | -0.8164 | 0.11278 | -0.0578 | -7.2389
-19 | -0.857 | 0.09949 | -0.0642 | -8.6139
-18.5 | -0.8933 | 0.08756 | -0.0697 | -10.2021
-18 | -0.9209 | 0.07755 | -0.0739 | -11.8749
-17.5 | -0.9495 | 0.06796 | -0.0776 | -13.9715
-17 | -0.9429 | 0.05934 | -0.086 | -15.8898
-16.5 | -0.9307 | 0.05208 | -0.0934 | -17.8706
-16 | -0.9129 | 0.04538 | -0.1014 | -20.1168
-15.5 | -0.9057 | 0.03919 | -0.1063 | -23.1105
-15 | -0.883 | 0.03427 | -0.1115 | -25.766
-14.5 | -0.8415 | 0.03016 | -0.1184 | -27.9012
-14 | -0.817 | 0.02503 | -0.1244 | -32.6408
-13.5 | -0.7874 | 0.0211 | -0.1285 | -37.3175
-13 | -0.7704 | 0.01793 | -0.1291 | -42.9671
-12.5 | -0.7581 | 0.01616 | -0.124 | -46.9121
-12 | -0.6261 | 0.01424 | -0.1414 | -43.9677
-11.5 | -0.5323 | 0.01333 | -0.151 | -39.9325
-11 | -0.5117 | 0.01285 | -0.1452 | -39.821
-10.5 | -0.4793 | 0.01241 | -0.1413 | -38.6221
-10 | -0.4426 | 0.01186 | -0.1383 | -37.3187
-9.5 | -0.4013 | 0.01138 | -0.1359 | -35.2636
-9 | -0.3575 | 0.01093 | -0.134 | -32.7081
-8.5 | -0.3117 | 0.01048 | -0.1324 | -29.7424
-8 | -0.2641 | 0.01009 | -0.131 | -26.1744
-7.5 | -0.2151 | 0.00973 | -0.1299 | -22.1069
-7 | -0.1654 | 0.00939 | -0.1288 | -17.6145
-6.5 | -0.1153 | 0.00905 | -0.1278 | -12.7403
-6 | -0.0644 | 0.00877 | -0.127 | -7.3432
-5.5 | -0.0134 | 0.00848 | -0.1261 | -1.5802
-5 | 0.0356 | 0.00794 | -0.125 | 4.4836
-4.5 | 0.0847 | 0.00741 | -0.124 | 11.4305
-4 | 0.1365 | 0.00717 | -0.1233 | 19.0377
-3.5 | 0.1905 | 0.00709 | -0.1228 | 26.8688
-3 | 0.2443 | 0.0071 | -0.1223 | 34.4085
-2.5 | 0.2988 | 0.00712 | -0.1219 | 41.9663
-2 | 0.3527 | 0.00717 | -0.1214 | 49.1911
-1.5 | 0.407 | 0.00722 | -0.121 | 56.3712
-1 | 0.4602 | 0.00732 | -0.1204 | 62.8689
-0.5 | 0.5141 | 0.00736 | -0.12 | 69.8505
0 | 0.5668 | 0.0075 | -0.1193 | 75.5733
0.5 | 0.62 | 0.00759 | -0.1187 | 81.6864
1 | 0.6733 | 0.00768 | -0.1182 | 87.6693
1.5 | 0.7253 | 0.00785 | -0.1174 | 92.3949
2 | 0.7775 | 0.00796 | -0.1168 | 97.6759
2.5 | 0.8304 | 0.00807 | -0.1162 | 102.8996
3 | 0.8819 | 0.00823 | -0.1155 | 107.1567
3.5 | 0.9307 | 0.00844 | -0.1142 | 110.2725
4 | 0.9825 | 0.00856 | -0.1135 | 114.778
4.5 | 1.033 | 0.00868 | -0.1127 | 119.0092
5.5 | 1.1285 | 0.00915 | -0.11 | 123.3333
6 | 1.1792 | 0.00927 | -0.1093 | 127.206
6.5 | 1.2278 | 0.00943 | -0.1082 | 130.2015
7 | 1.2736 | 0.00967 | -0.1066 | 131.7063
7.5 | 1.3166 | 0.00998 | -0.1046 | 131.9238
8 | 1.3639 | 0.01017 | -0.1034 | 134.1101
8.5 | 1.4093 | 0.01036 | -0.1019 | 136.0328
9 | 1.4495 | 0.01067 | -0.0995 | 135.8482
10 | 1.5392 | 0.011 | -0.0969 | 139.9273
10.5 | 1.5759 | 0.01159 | -0.0942 | 135.9707
11 | 1.6174 | 0.01203 | -0.0924 | 134.4472
11.5 | 1.6518 | 0.01272 | -0.0896 | 129.8585
12 | 1.6884 | 0.01337 | -0.0873 | 126.2827
12.5 | 1.7173 | 0.01434 | -0.084 | 119.7559
13 | 1.7484 | 0.01528 | -0.0812 | 114.4241
13.5 | 1.7718 | 0.01663 | -0.0776 | 106.5424
14 | 1.7882 | 0.01844 | -0.0735 | 96.974
14.5 | 1.7977 | 0.02082 | -0.0692 | 86.3449
15 | 1.7935 | 0.02437 | -0.0643 | 73.5946
16 | 1.7583 | 0.03499 | -0.0561 | 50.2515
16.5 | 1.7262 | 0.0424 | -0.053 | 40.7123
17 | 1.6959 | 0.0501 | -0.0508 | 33.8503
17.5 | 1.6602 | 0.05871 | -0.0493 | 28.278
18 | 1.6311 | 0.06701 | -0.0485 | 24.3411
18.5 | 1.6087 | 0.0749 | -0.0483 | 21.478
19 | 1.5808 | 0.08377 | -0.0488 | 18.8707
19.5 | 1.5573 | 0.09247 | -0.0499 | 16.8411

## 51. Re 2M Mach 0.10 (1)
BIGFOIL.COM POLAR EXPORT
e857
EPPLER 857 |  |  |  | Cl Max: | 2.218 | at alpha= | 12.5 | deg
JavaFoil+Calcfoil stall+Eppler ext transition |  |  |  | L/D Max: | 216.018 | at alpha= | 8 | deg
Re: | 2000000 |  |  | Cd Min: | 0.00612 | at alpha= | -5 | deg
Mach: | 0.1 |  |  | Cl=0 at alpha= | -6.5887 | deg
|  |  |  | @ Cl=0.1, Cd= | 0.0063762
|  |  |  | @ Cl=0.4, Cd= | 0.0078751
|  |  |  | @ Cl=0.6, Cd= | 0.0082222
alpha (deg) | Cl | Cd | Cm | Cl/Cd
-20 | -0.65 | 0.14895 | -0.077 | -4.366
-19.5 | -0.66 | 0.14044 | -0.079 | -4.702
-19 | -0.67 | 0.13097 | -0.082 | -5.116
-18.5 | -0.678 | 0.12106 | -0.085 | -5.603
-18 | -0.686 | 0.10979 | -0.089 | -6.25
-17.5 | -0.697 | 0.09379 | -0.096 | -7.43
-17 | -0.704 | 0.08014 | -0.101 | -8.79
-16.5 | -0.71 | 0.06733 | -0.105 | -10.54
-16 | -0.707 | 0.0597 | -0.108 | -11.843
-15.5 | -0.7 | 0.05306 | -0.111 | -13.202
-15 | -0.689 | 0.04781 | -0.113 | -14.421
-14.5 | -0.675 | 0.04295 | -0.115 | -15.71
-14 | -0.656 | 0.03875 | -0.117 | -16.934
-13.5 | -0.633 | 0.03529 | -0.118 | -17.941
-13 | -0.607 | 0.03162 | -0.12 | -19.195
-12.5 | -0.577 | 0.02852 | -0.122 | -20.241
-12 | -0.544 | 0.02572 | -0.124 | -21.144
-11.5 | -0.507 | 0.02309 | -0.126 | -21.956
-11 | -0.467 | 0.02079 | -0.128 | -22.446
-10.5 | -0.423 | 0.01887 | -0.13 | -22.418
-10 | -0.377 | 0.01699 | -0.132 | -22.181
-9.5 | -0.328 | 0.0152 | -0.133 | -21.581
-9 | -0.277 | 0.01366 | -0.135 | -20.268
-8.5 | -0.223 | 0.01228 | -0.138 | -18.179
-8 | -0.168 | 0.01043 | -0.14 | -16.144
-7.5 | -0.111 | 0.00922 | -0.143 | -12.034
-7 | -0.051 | 0.0086 | -0.145 | -5.918
-6.5 | 0.011 | 0.0079 | -0.147 | 1.392
-6 | 0.074 | 0.00649 | -0.148 | 11.374
-5.5 | 0.138 | 0.00621 | -0.15 | 22.158
-5 | 0.201 | 0.00612 | -0.15 | 32.892
-4.5 | 0.265 | 0.00615 | -0.151 | 43.112
-4 | 0.328 | 0.00613 | -0.152 | 53.544
-3.5 | 0.392 | 0.00787 | -0.153 | 49.771
-3 | 0.455 | 0.00791 | -0.154 | 57.517
-2.5 | 0.518 | 0.00803 | -0.154 | 64.476
-2 | 0.581 | 0.00818 | -0.155 | 71.038
-1.5 | 0.644 | 0.00832 | -0.156 | 77.404
-1 | 0.707 | 0.00847 | -0.157 | 83.409
-0.5 | 0.769 | 0.00861 | -0.157 | 89.406
0 | 0.832 | 0.00896 | -0.158 | 92.84
0.5 | 0.895 | 0.00908 | -0.159 | 98.538
1 | 0.957 | 0.00928 | -0.159 | 103.14
1.5 | 1.019 | 0.00948 | -0.16 | 107.495
2 | 1.081 | 0.00975 | -0.161 | 110.812
2.5 | 1.143 | 0.01001 | -0.161 | 114.202
3 | 1.204 | 0.01032 | -0.162 | 116.653
3.5 | 1.262 | 0.00673 | -0.162 | 187.448
4 | 1.322 | 0.00689 | -0.163 | 191.849
4.5 | 1.383 | 0.00703 | -0.163 | 196.815
5 | 1.443 | 0.00717 | -0.164 | 201.198
5.5 | 1.503 | 0.00732 | -0.164 | 205.28
6 | 1.562 | 0.00747 | -0.165 | 209.186
6.5 | 1.621 | 0.00764 | -0.165 | 212.151
7 | 1.68 | 0.00784 | -0.166 | 214.306
7.5 | 1.738 | 0.0081 | -0.166 | 214.566
8 | 1.796 | 0.00831 | -0.167 | 216.018
8.5 | 1.853 | 0.01352 | -0.167 | 137.128
9 | 1.909 | 0.01392 | -0.168 | 137.124
9.5 | 1.963 | 0.01428 | -0.168 | 137.485
10 | 2.016 | 0.01435 | -0.168 | 140.445
10.5 | 2.066 | 0.01501 | -0.169 | 137.664
11 | 2.113 | 0.01578 | -0.169 | 133.9
11.5 | 2.156 | 0.01653 | -0.169 | 130.411
12 | 2.193 | 0.01736 | -0.169 | 126.333
12.5 | 2.218 | 0.01856 | -0.169 | 119.47
13 | 2.195 | 0.02434 | -0.165 | 90.17
13.5 | 2.189 | 0.02924 | -0.163 | 74.878
14 | 2.187 | 0.03358 | -0.162 | 65.11
14.5 | 2.183 | 0.03765 | -0.161 | 57.972
15 | 2.176 | 0.04178 | -0.16 | 52.077
15.5 | 2.165 | 0.04566 | -0.159 | 47.428
16 | 2.139 | 0.05569 | -0.157 | 38.405
16.5 | 2.121 | 0.05939 | -0.157 | 35.713
17 | 2.098 | 0.06343 | -0.157 | 33.084
17.5 | 2.071 | 0.06761 | -0.156 | 30.634

## 52. Re 2M Mach 0.10 (2)
BIGFOIL.COM POLAR EXPORT
e857
EPPLER 857 |  |  |  | Cl Max: | 1.7991 | at alpha= | 14.5 | deg
XFOIL ncrit=9 |  |  |  | L/D Max: | 139.424 | at alpha= | 9.5 | deg
Re: | 2000000 |  |  | Cd Min: | 0.13558 | at alpha= | -20 | deg
Mach: | 0.1 |  |  | Cl=0 at alpha= | -5.334 | deg
|  |  |  | @ Cl=0.1, Cd= | 0.0073747
|  |  |  | @ Cl=0.4, Cd= | 0.0072411
|  |  |  | @ Cl=0.6, Cd= | 0.0075883
alpha (deg) | Cl | Cd | Cm | Cl/Cd
-20 | -0.7349 | 0.13558 | -0.047 | -5.4204
-19.5 | -0.7659 | 0.12289 | -0.0533 | -6.2324
-19 | -0.8049 | 0.10939 | -0.0599 | -7.3581
-18.5 | -0.8436 | 0.09657 | -0.066 | -8.7356
-18 | -0.8763 | 0.08535 | -0.071 | -10.2671
-17.5 | -0.9094 | 0.0747 | -0.0755 | -12.174
-17 | -0.91 | 0.06491 | -0.0844 | -14.0194
-16.5 | -0.9044 | 0.05667 | -0.0921 | -15.9591
-16 | -0.8903 | 0.04931 | -0.1003 | -18.0552
-15.5 | -0.8839 | 0.04243 | -0.1063 | -20.832
-15 | -0.8673 | 0.03703 | -0.1113 | -23.4216
-14.5 | -0.8277 | 0.03277 | -0.118 | -25.2579
-14 | -0.7918 | 0.02721 | -0.1271 | -29.0996
-13.5 | -0.7816 | 0.02288 | -0.1282 | -34.1608
-13 | -0.7602 | 0.01927 | -0.1301 | -39.4499
-12.5 | -0.7584 | 0.01677 | -0.1257 | -45.2236
-12 | -0.624 | 0.0146 | -0.1436 | -42.7397
-11.5 | -0.53 | 0.01369 | -0.1531 | -38.7144
-11 | -0.5133 | 0.01309 | -0.1467 | -39.2131
-10.5 | -0.4825 | 0.01258 | -0.1425 | -38.3545
-10 | -0.4455 | 0.01203 | -0.1394 | -37.0324
-9.5 | -0.4045 | 0.01154 | -0.1369 | -35.052
-9 | -0.3608 | 0.01104 | -0.1349 | -32.6812
-8.5 | -0.3149 | 0.01058 | -0.1332 | -29.7637
-8 | -0.2672 | 0.01019 | -0.1317 | -26.2218
-7.5 | -0.2181 | 0.00982 | -0.1305 | -22.2098
-7 | -0.1681 | 0.00946 | -0.1294 | -17.7696
-6.5 | -0.1179 | 0.00912 | -0.1283 | -12.9276
-6 | -0.067 | 0.00883 | -0.1273 | -7.5878
-5 | 0.0336 | 0.00802 | -0.1253 | 4.1895
-4.5 | 0.083 | 0.00746 | -0.1242 | 11.126
-4 | 0.1348 | 0.0072 | -0.1234 | 18.7222
-3.5 | 0.1892 | 0.00712 | -0.123 | 26.573
-3 | 0.2435 | 0.00711 | -0.1225 | 34.2475
-2.5 | 0.2982 | 0.00715 | -0.122 | 41.7063
-2 | 0.3525 | 0.00718 | -0.1216 | 49.0947
-1.5 | 0.4069 | 0.00725 | -0.1211 | 56.1241
-1 | 0.4606 | 0.00733 | -0.1205 | 62.8377
-0.5 | 0.5146 | 0.00739 | -0.12 | 69.6346
0 | 0.5674 | 0.00754 | -0.1192 | 75.252
0.5 | 0.6214 | 0.00762 | -0.1187 | 81.5486
1 | 0.6748 | 0.00771 | -0.1182 | 87.5227
1.5 | 0.7268 | 0.00789 | -0.1173 | 92.1166
2 | 0.78 | 0.008 | -0.1168 | 97.5
2.5 | 0.833 | 0.00811 | -0.1162 | 102.7127
3 | 0.8844 | 0.00829 | -0.1153 | 106.6828
3.5 | 0.9337 | 0.00848 | -0.1141 | 110.1061
4 | 0.9857 | 0.0086 | -0.1133 | 114.6163
4.5 | 1.0364 | 0.00874 | -0.1124 | 118.5812
5.5 | 1.1329 | 0.0092 | -0.1098 | 123.1413
6 | 1.1837 | 0.00933 | -0.1089 | 126.8703
6.5 | 1.2317 | 0.00952 | -0.1076 | 129.3803
7 | 1.2776 | 0.00977 | -0.106 | 130.7677
7.5 | 1.3207 | 0.0101 | -0.1039 | 130.7624
8 | 1.369 | 0.01027 | -0.1028 | 133.3009
8.5 | 1.4138 | 0.01049 | -0.1011 | 134.776
9 | 1.4539 | 0.01083 | -0.0986 | 134.2475
9.5 | 1.5016 | 0.01077 | -0.0976 | 139.4243
10 | 1.544 | 0.01118 | -0.0958 | 138.1038
10.5 | 1.5812 | 0.01178 | -0.0931 | 134.2275
11 | 1.6228 | 0.01224 | -0.0913 | 132.5817
11.5 | 1.6558 | 0.01302 | -0.0881 | 127.1736
12 | 1.693 | 0.01368 | -0.0858 | 123.7573
12.5 | 1.721 | 0.01474 | -0.0823 | 116.7571
13 | 1.7519 | 0.01574 | -0.0795 | 111.3024
13.5 | 1.7752 | 0.01717 | -0.0759 | 103.3896
14 | 1.7915 | 0.01909 | -0.0719 | 93.8449
14.5 | 1.7991 | 0.02171 | -0.0675 | 82.8696
15 | 1.7948 | 0.02542 | -0.0629 | 70.6058
15.5 | 1.7707 | 0.0311 | -0.058 | 56.9357
16 | 1.7537 | 0.03686 | -0.0549 | 47.5773
16.5 | 1.7218 | 0.04436 | -0.052 | 38.8142
17 | 1.687 | 0.05258 | -0.0499 | 32.0844
17.5 | 1.6495 | 0.06146 | -0.0485 | 26.8386
18 | 1.6205 | 0.06984 | -0.0479 | 23.203
18.5 | 1.5948 | 0.07828 | -0.048 | 20.373
19 | 1.57 | 0.08688 | -0.0487 | 18.0709
19.5 | 1.5439 | 0.09606 | -0.05 | 16.0722

## 53. Re 2M Mach 0.25 (1)
BIGFOIL.COM POLAR EXPORT
e857
EPPLER 857 |  |  |  | Cl Max: | 2.215 | at alpha= | 12 | deg
JavaFoil+Calcfoil stall+Eppler ext transition |  |  |  | L/D Max: | 212.204 | at alpha= | 7 | deg
Re: | 2000000 |  |  | Cd Min: | 0.00617 | at alpha= | -4 | deg
Mach: | 0.25 |  |  | Cl=0 at alpha= | -6.5873 | deg
|  |  |  | @ Cl=0.1, Cd= | 0.0072308
|  |  |  | @ Cl=0.4, Cd= | 0.00617
|  |  |  | @ Cl=0.6, Cd= | 0.0063833
alpha (deg) | Cl | Cd | Cm | Cl/Cd
-19.5 | -0.353 | 0.16588 | -0.068 | -2.128
-19 | -0.393 | 0.15751 | -0.069 | -2.493
-18.5 | -0.428 | 0.14952 | -0.07 | -2.865
-18 | -0.46 | 0.14201 | -0.071 | -3.241
-17.5 | -0.488 | 0.13499 | -0.073 | -3.618
-17 | -0.514 | 0.12371 | -0.078 | -4.156
-16.5 | -0.536 | 0.11322 | -0.083 | -4.734
-16 | -0.554 | 0.10237 | -0.088 | -5.414
-15.5 | -0.571 | 0.08822 | -0.096 | -6.475
-15 | -0.591 | 0.06784 | -0.107 | -8.719
-14.5 | -0.601 | 0.05523 | -0.113 | -10.874
-14 | -0.599 | 0.04836 | -0.116 | -12.376
-13.5 | -0.591 | 0.04215 | -0.118 | -14.013
-13 | -0.576 | 0.03721 | -0.121 | -15.483
-12.5 | -0.556 | 0.03313 | -0.123 | -16.773
-12 | -0.53 | 0.02944 | -0.126 | -17.998
-11.5 | -0.499 | 0.02615 | -0.128 | -19.074
-11 | -0.463 | 0.02358 | -0.13 | -19.619
-10.5 | -0.422 | 0.02115 | -0.132 | -19.965
-10 | -0.378 | 0.01894 | -0.134 | -19.964
-9.5 | -0.33 | 0.01704 | -0.136 | -19.392
-9 | -0.28 | 0.01514 | -0.138 | -18.478
-8.5 | -0.226 | 0.0136 | -0.14 | -16.622
-8 | -0.171 | 0.01153 | -0.143 | -14.79
-7.5 | -0.112 | 0.01037 | -0.145 | -10.81
-7 | -0.052 | 0.00911 | -0.148 | -5.674
-6.5 | 0.011 | 0.00816 | -0.151 | 1.379
-6 | 0.076 | 0.00784 | -0.152 | 9.655
-5.5 | 0.141 | 0.00619 | -0.154 | 22.818
-5 | 0.207 | 0.00618 | -0.155 | 33.451
-4.5 | 0.272 | 0.00618 | -0.155 | 44.07
-4 | 0.337 | 0.00617 | -0.156 | 54.677
-3.5 | 0.402 | 0.00617 | -0.157 | 65.181
-3 | 0.467 | 0.00625 | -0.158 | 74.715
-2.5 | 0.532 | 0.00635 | -0.159 | 83.775
-2 | 0.597 | 0.00638 | -0.159 | 93.578
-1.5 | 0.661 | 0.00645 | -0.16 | 102.509
-1 | 0.726 | 0.00652 | -0.161 | 111.34
-0.5 | 0.79 | 0.00666 | -0.162 | 118.687
0 | 0.854 | 0.00675 | -0.162 | 126.491
0.5 | 0.919 | 0.00688 | -0.163 | 133.5
1 | 0.983 | 0.007 | -0.164 | 140.42
1.5 | 1.046 | 0.00712 | -0.164 | 146.9
2 | 1.109 | 0.00724 | -0.165 | 153.033
2.5 | 1.17 | 0.00655 | -0.165 | 178.583
3 | 1.232 | 0.0067 | -0.166 | 183.868
3.5 | 1.295 | 0.00685 | -0.166 | 188.979
4 | 1.357 | 0.00702 | -0.167 | 193.196
4.5 | 1.418 | 0.00717 | -0.168 | 197.807
5 | 1.48 | 0.00734 | -0.168 | 201.69
5.5 | 1.541 | 0.0075 | -0.169 | 205.349
6 | 1.601 | 0.00767 | -0.169 | 208.839
6.5 | 1.662 | 0.00787 | -0.17 | 211.204
7 | 1.721 | 0.00811 | -0.17 | 212.204
7.5 | 1.781 | 0.0134 | -0.171 | 132.858
8 | 1.84 | 0.01388 | -0.171 | 132.526
8.5 | 1.898 | 0.01435 | -0.172 | 132.277
9 | 1.954 | 0.0148 | -0.172 | 131.989
9.5 | 2.008 | 0.01526 | -0.173 | 131.6
10 | 2.06 | 0.01544 | -0.173 | 133.396
10.5 | 2.109 | 0.01631 | -0.173 | 129.289
11 | 2.154 | 0.01713 | -0.173 | 125.766
11.5 | 2.194 | 0.01815 | -0.174 | 120.915
12 | 2.215 | 0.01929 | -0.173 | 114.787
12.5 | 2.21 | 0.02256 | -0.171 | 97.93
13 | 2.179 | 0.03123 | -0.167 | 69.766
13.5 | 2.17 | 0.03614 | -0.165 | 60.044
14 | 2.158 | 0.04099 | -0.164 | 52.645
14.5 | 2.139 | 0.04584 | -0.163 | 46.669
15 | 2.115 | 0.05028 | -0.162 | 42.067
15.5 | 2.073 | 0.06103 | -0.16 | 33.97
16 | 2.035 | 0.0655 | -0.16 | 31.066
16.5 | 1.987 | 0.07047 | -0.159 | 28.2
17 | 1.931 | 0.0761 | -0.158 | 25.377

## 54. Re 2M Mach 0.25 (2)
BIGFOIL.COM POLAR EXPORT
e857
EPPLER 857 |  |  |  | Cl Max: | 1.801 | at alpha= | 14 | deg
XFOIL ncrit=9 |  |  |  | L/D Max: | 127.89 | at alpha= | 8 | deg
Re: | 2000000 |  |  | Cd Min: | 0.16557 | at alpha= | -19.5 | deg
Mach: | 0.25 |  |  | Cl=0 at alpha= | -5.2111 | deg
|  |  |  | @ Cl=0.1, Cd= | 0.0075541
|  |  |  | @ Cl=0.4, Cd= | 0.0073981
|  |  |  | @ Cl=0.6, Cd= | 0.0077427
alpha (deg) | Cl | Cd | Cm | Cl/Cd
-19.5 | -0.5757 | 0.16557 | -0.0346 | -3.4771
-19 | -0.5997 | 0.15257 | -0.041 | -3.9307
-18.5 | -0.6226 | 0.1405 | -0.0468 | -4.4313
-18 | -0.647 | 0.1277 | -0.0538 | -5.0666
-17.5 | -0.6714 | 0.11299 | -0.0644 | -5.9421
-17 | -0.6932 | 0.09928 | -0.0745 | -6.9823
-16.5 | -0.7139 | 0.08641 | -0.0842 | -8.2618
-16 | -0.7275 | 0.07477 | -0.0937 | -9.7298
-15.5 | -0.739 | 0.06352 | -0.1039 | -11.6341
-15 | -0.7457 | 0.05519 | -0.1089 | -13.5115
-14.5 | -0.7289 | 0.04809 | -0.1162 | -15.157
-14 | -0.7132 | 0.04063 | -0.1251 | -17.5535
-13.5 | -0.706 | 0.03416 | -0.1304 | -20.6674
-13 | -0.6914 | 0.02833 | -0.1354 | -24.4052
-12.5 | -0.7078 | 0.02405 | -0.1316 | -29.4304
-12 | -0.6057 | 0.01877 | -0.1496 | -32.2696
-11.5 | -0.4954 | 0.01609 | -0.1659 | -30.7893
-11 | -0.5039 | 0.01475 | -0.1574 | -34.1627
-10.5 | -0.4878 | 0.01387 | -0.151 | -35.1694
-10 | -0.4583 | 0.01306 | -0.1464 | -35.0919
-9.5 | -0.4184 | 0.01246 | -0.1431 | -33.5795
-9 | -0.3769 | 0.01183 | -0.1401 | -31.8597
-8 | -0.2851 | 0.01073 | -0.1355 | -26.5704
-7.5 | -0.2361 | 0.01027 | -0.1336 | -22.9893
-6.5 | -0.1351 | 0.00946 | -0.1303 | -14.2812
-6 | -0.0831 | 0.0091 | -0.129 | -9.1319
-5.5 | -0.0301 | 0.00878 | -0.1278 | -3.4282
-5 | 0.022 | 0.00837 | -0.1266 | 2.6284
-4.5 | 0.0734 | 0.00778 | -0.1255 | 9.4344
-4 | 0.1264 | 0.00733 | -0.1246 | 17.2442
-3.5 | 0.1817 | 0.00725 | -0.1238 | 25.0621
-3 | 0.2385 | 0.00722 | -0.1233 | 33.0332
-2.5 | 0.2942 | 0.00726 | -0.1226 | 40.5234
-2 | 0.3506 | 0.0073 | -0.122 | 48.0274
-1.5 | 0.406 | 0.00741 | -0.1213 | 54.7908
-1 | 0.4624 | 0.00745 | -0.1208 | 62.0671
-0.5 | 0.5175 | 0.00759 | -0.12 | 68.1818
0 | 0.5731 | 0.00768 | -0.1194 | 74.6224
0.5 | 0.6289 | 0.00781 | -0.1188 | 80.525
1 | 0.6828 | 0.00795 | -0.1179 | 85.8868
1.5 | 0.7377 | 0.00808 | -0.1172 | 91.2995
2 | 0.7924 | 0.00821 | -0.1164 | 96.5164
2.5 | 0.8447 | 0.00838 | -0.1153 | 100.7995
3 | 0.896 | 0.0086 | -0.1139 | 104.186
3.5 | 0.9504 | 0.00871 | -0.1132 | 109.116
4 | 1.0032 | 0.00888 | -0.1122 | 112.973
4.5 | 1.0542 | 0.00911 | -0.1108 | 115.719
5 | 1.1025 | 0.00937 | -0.109 | 117.6628
5.5 | 1.1545 | 0.00953 | -0.1078 | 121.1438
6.5 | 1.253 | 0.01004 | -0.1046 | 124.8008
7 | 1.2971 | 0.0104 | -0.1021 | 124.7212
7.5 | 1.3466 | 0.01063 | -0.1006 | 126.6792
8 | 1.394 | 0.0109 | -0.0988 | 127.8899
8.5 | 1.4362 | 0.01131 | -0.0961 | 126.985
9 | 1.4772 | 0.01174 | -0.0933 | 125.8262
9.5 | 1.519 | 0.01197 | -0.0905 | 126.9006
10 | 1.5658 | 0.01239 | -0.0893 | 126.3761
10.5 | 1.6088 | 0.01296 | -0.087 | 124.1358
11 | 1.6462 | 0.01376 | -0.0841 | 119.6366
11.5 | 1.681 | 0.01471 | -0.081 | 114.276
12 | 1.7159 | 0.01572 | -0.078 | 109.1539
12.5 | 1.7451 | 0.01708 | -0.0746 | 102.1721
13 | 1.7674 | 0.01889 | -0.0708 | 93.5627
13.5 | 1.7905 | 0.02084 | -0.0675 | 85.9165
14 | 1.801 | 0.02373 | -0.0636 | 75.8955
14.5 | 1.7995 | 0.0277 | -0.0595 | 64.9639
15 | 1.7894 | 0.03269 | -0.0559 | 54.7385
15.5 | 1.7491 | 0.04053 | -0.0519 | 43.1557
16 | 1.716 | 0.04826 | -0.0493 | 35.5574
16.5 | 1.6747 | 0.05717 | -0.0473 | 29.2933
17 | 1.6353 | 0.06635 | -0.0462 | 24.6466
17.5 | 1.596 | 0.076 | -0.046 | 21
18 | 1.5633 | 0.08543 | -0.0466 | 18.2992
18.5 | 1.5341 | 0.09491 | -0.0479 | 16.1637
19 | 1.5138 | 0.10365 | -0.0496 | 14.6049

## 55. Re 2M Mach 0.50 (1)
BIGFOIL.COM POLAR EXPORT
e857
EPPLER 857 |  |  |  | Cl Max: | 2.158 | at alpha= | 10.5 | deg
JavaFoil+Calcfoil stall+Eppler ext transition |  |  |  | L/D Max: | 187.894 | at alpha= | 3 | deg
Re: | 2000000 |  |  | Cd Min: | 0.00613 | at alpha= | -1 | deg
Mach: | 0.5 |  |  | Cl=0 at alpha= | -6.5896 | deg
|  |  |  | @ Cl=0.1, Cd= | 0.0094
|  |  |  | @ Cl=0.4, Cd= | 0.0064699
|  |  |  | @ Cl=0.6, Cd= | 0.0065717
alpha (deg) | Cl | Cd | Cm | Cl/Cd
-20 | -0.771 | 0.1803 | -0.083 | -4.276
-19.5 | -0.742 | 0.17667 | -0.082 | -4.201
-19 | -0.713 | 0.17218 | -0.082 | -4.144
-18.5 | -0.685 | 0.16226 | -0.082 | -4.223
-18 | -0.657 | 0.15862 | -0.083 | -4.142
-17.5 | -0.63 | 0.15499 | -0.085 | -4.065
-17 | -0.599 | 0.14767 | -0.08 | -4.055
-16.5 | -0.57 | 0.14592 | -0.079 | -3.905
-16 | -0.541 | 0.13942 | -0.078 | -3.881
-15.5 | -0.512 | 0.13418 | -0.077 | -3.819
-15 | -0.484 | 0.12809 | -0.078 | -3.779
-14.5 | -0.456 | 0.12207 | -0.079 | -3.734
-14 | -0.426 | 0.11533 | -0.073 | -3.692
-13.5 | -0.397 | 0.11044 | -0.071 | -3.596
-13 | -0.369 | 0.10688 | -0.072 | -3.449
-12.5 | -0.34 | 0.09996 | -0.07 | -3.399
-12 | -0.311 | 0.08679 | -0.072 | -3.588
-11.5 | -0.283 | 0.0783 | -0.075 | -3.615
-11 | -0.255 | 0.07476 | -0.08 | -3.408
-10.5 | -0.231 | 0.0624 | -0.106 | -3.7
-10 | -0.218 | 0.03314 | -0.139 | -6.566
-9.5 | -0.292 | 0.02816 | -0.143 | -10.357
-9 | -0.273 | 0.02366 | -0.147 | -11.527
-8.5 | -0.23 | 0.02042 | -0.15 | -11.286
-8 | -0.177 | 0.01802 | -0.152 | -9.829
-7.5 | -0.118 | 0.01586 | -0.155 | -7.432
-7 | -0.055 | 0.01332 | -0.158 | -4.108
-6.5 | 0.012 | 0.01146 | -0.161 | 1.044
-6 | 0.082 | 0.00963 | -0.165 | 8.482
-5.5 | 0.154 | 0.00871 | -0.168 | 17.677
-5 | 0.231 | 0.00655 | -0.173 | 35.198
-4.5 | 0.304 | 0.0065 | -0.174 | 46.765
-4 | 0.376 | 0.00646 | -0.174 | 58.28
-3.5 | 0.449 | 0.00649 | -0.175 | 69.161
-3 | 0.521 | 0.00649 | -0.176 | 80.255
-2.5 | 0.593 | 0.00656 | -0.177 | 90.485
-2 | 0.665 | 0.00668 | -0.178 | 99.533
-1.5 | 0.737 | 0.00677 | -0.179 | 108.886
-1 | 0.809 | 0.00613 | -0.179 | 131.913
-0.5 | 0.88 | 0.0062 | -0.18 | 141.913
0 | 0.949 | 0.00634 | -0.181 | 149.671
0.5 | 1.019 | 0.00646 | -0.182 | 157.841
1 | 1.089 | 0.00657 | -0.182 | 165.848
1.5 | 1.159 | 0.00673 | -0.183 | 172.156
2 | 1.228 | 0.0069 | -0.184 | 177.906
2.5 | 1.297 | 0.00708 | -0.185 | 183.256
3 | 1.366 | 0.00727 | -0.185 | 187.894
3.5 | 1.434 | 0.01264 | -0.186 | 113.435
4 | 1.501 | 0.01306 | -0.187 | 114.899
4.5 | 1.568 | 0.01343 | -0.187 | 116.703
5 | 1.634 | 0.01402 | -0.188 | 116.551
5.5 | 1.699 | 0.01461 | -0.188 | 116.278
6 | 1.763 | 0.01533 | -0.189 | 115.006
6.5 | 1.826 | 0.01608 | -0.189 | 113.569
7 | 1.888 | 0.01689 | -0.19 | 111.738
7.5 | 1.948 | 0.01773 | -0.19 | 109.9
8 | 2.008 | 0.0187 | -0.191 | 107.392
8.5 | 2.055 | 0.01972 | -0.19 | 104.214
9 | 2.087 | 0.0214 | -0.188 | 97.499
9.5 | 2.116 | 0.02348 | -0.187 | 90.114
10 | 2.141 | 0.02574 | -0.186 | 83.198
10.5 | 2.158 | 0.02805 | -0.184 | 76.92
11 | 2.151 | 0.03368 | -0.182 | 63.862
11.5 | 2.093 | 0.05192 | -0.176 | 40.304
12 | 2.009 | 0.06204 | -0.174 | 32.391
12.5 | 1.76 | 0.08413 | -0.171 | 20.923
13 | 1.238 | 0.09659 | -0.17 | 12.82
13.5 | 1.262 | 0.10569 | -0.168 | 11.944
14 | 1.288 | 0.1094 | -0.167 | 11.774
14.5 | 1.313 | 0.12269 | -0.167 | 10.702
15 | 1.34 | 0.12308 | -0.166 | 10.89
15.5 | 1.363 | 0.13847 | -0.165 | 9.842

## 56. Re 2M Mach 0.50 (2)
BIGFOIL.COM POLAR EXPORT
e857
EPPLER 857 |  |  |  | Cl Max: | 1.6041 | at alpha= | 10 | deg
XFOIL ncrit=9 |  |  |  | L/D Max: | 100.369 | at alpha= | 4.5 | deg
Re: | 2000000 |  |  | Cd Min: | 0.24196 | at alpha= | -20 | deg
Mach: | 0.5 |  |  | Cl=0 at alpha= | -4.7295 | deg
|  |  |  | @ Cl=0.1, Cd= | 0.008509
|  |  |  | @ Cl=0.4, Cd= | 0.0081207
|  |  |  | @ Cl=0.6, Cd= | 0.0085875
alpha (deg) | Cl | Cd | Cm | Cl/Cd
-20 | -0.4238 | 0.24196 | -0.0155 | -1.7515
-19.5 | -0.4057 | 0.23539 | -0.0182 | -1.7235
-19 | -0.3652 | 0.22549 | -0.0286 | -1.6196
-18.5 | -0.3219 | 0.21661 | -0.039 | -1.4861
-17.5 | -0.2543 | 0.19329 | -0.0593 | -1.3156
-17 | -0.2317 | 0.18429 | -0.0646 | -1.2573
-16.5 | -0.2066 | 0.17295 | -0.0731 | -1.1946
-16 | -0.1864 | 0.16032 | -0.0824 | -1.1627
-15.5 | -0.1786 | 0.14575 | -0.093 | -1.2254
-15 | -0.1693 | 0.13146 | -0.105 | -1.2878
-14.5 | -0.1998 | 0.11846 | -0.1093 | -1.6866
-13.5 | -0.2551 | 0.09405 | -0.121 | -2.7124
-13 | -0.2709 | 0.08058 | -0.1324 | -3.3619
-12.5 | -0.2336 | 0.06052 | -0.1688 | -3.8599
-11.5 | -0.2735 | 0.04549 | -0.175 | -6.0123
-11 | -0.2853 | 0.03877 | -0.1779 | -7.3588
-10.5 | -0.2941 | 0.03302 | -0.1796 | -8.9067
-10 | -0.3042 | 0.02799 | -0.179 | -10.8682
-9.5 | -0.3125 | 0.02373 | -0.1764 | -13.169
-9 | -0.3226 | 0.01973 | -0.1725 | -16.3507
-8.5 | -0.3501 | 0.01613 | -0.165 | -21.7049
-8 | -0.3421 | 0.01439 | -0.1565 | -23.7735
-7.5 | -0.3087 | 0.01313 | -0.1503 | -23.511
-7 | -0.262 | 0.01215 | -0.1456 | -21.5638
-6.5 | -0.2093 | 0.01132 | -0.1418 | -18.4894
-6 | -0.1533 | 0.01065 | -0.1386 | -14.3944
-5.5 | -0.0947 | 0.01011 | -0.1359 | -9.367
-5 | -0.0337 | 0.0096 | -0.1337 | -3.5104
-4.5 | 0.0286 | 0.00921 | -0.1319 | 3.1053
-3.5 | 0.1498 | 0.00802 | -0.1286 | 18.6783
-2.5 | 0.2781 | 0.00791 | -0.126 | 35.158
-2 | 0.3413 | 0.00801 | -0.1246 | 42.6092
-1.5 | 0.4049 | 0.00813 | -0.1233 | 49.8032
-1 | 0.4685 | 0.00824 | -0.1221 | 56.8568
-0.5 | 0.53 | 0.00842 | -0.1205 | 62.9454
0 | 0.5932 | 0.00857 | -0.1193 | 69.2182
0.5 | 0.6555 | 0.00873 | -0.118 | 75.0859
1 | 0.7142 | 0.00896 | -0.1161 | 79.7098
1.5 | 0.7731 | 0.00922 | -0.1142 | 83.8503
2 | 0.8343 | 0.0094 | -0.1127 | 88.7553
2.5 | 0.893 | 0.00967 | -0.1108 | 92.3475
3 | 0.9473 | 0.01006 | -0.1081 | 94.165
3.5 | 1.0042 | 0.01037 | -0.1058 | 96.837
4 | 1.0615 | 0.0107 | -0.1036 | 99.2056
4.5 | 1.1161 | 0.01112 | -0.101 | 100.3687
5 | 1.1651 | 0.01169 | -0.0975 | 99.6664
5.5 | 1.2169 | 0.01224 | -0.0944 | 99.4199
6 | 1.2702 | 0.01278 | -0.0916 | 99.3897
6.5 | 1.3192 | 0.0135 | -0.0882 | 97.7185
7 | 1.3611 | 0.01449 | -0.084 | 93.9337
7.5 | 1.4075 | 0.01543 | -0.0805 | 91.2184
8 | 1.4546 | 0.01643 | -0.0772 | 88.5332
8.5 | 1.4954 | 0.01776 | -0.0733 | 84.2005
9 | 1.5266 | 0.01959 | -0.0688 | 77.9275
9.5 | 1.5693 | 0.02106 | -0.0655 | 74.5157
10 | 1.6041 | 0.0229 | -0.0617 | 70.048

## 57. Re 3M Mach 0.00 (1)
BIGFOIL.COM POLAR EXPORT
e857
EPPLER 857 |  |  |  | Cl Max: | 2.195 | at alpha= | 14 | deg
JavaFoil+Calcfoil stall+Eppler ext transition |  |  |  | L/D Max: | 231.004 | at alpha= | 9 | deg
Re: | 3000000 |  |  | Cd Min: | 0.0067 | at alpha= | 5 | deg
Mach: | 0 |  |  | Cl=0 at alpha= | -6.5887 | deg
|  |  |  | @ Cl=0.1, Cd= | 0.0083005
|  |  |  | @ Cl=0.4, Cd= | 0.0074132
|  |  |  | @ Cl=0.6, Cd= | 0.0077449
alpha (deg) | Cl | Cd | Cm | Cl/Cd
-20 | -0.697 | 0.12896 | -0.086 | -5.404
-19.5 | -0.707 | 0.11799 | -0.089 | -5.991
-19 | -0.717 | 0.10539 | -0.093 | -6.805
-18.5 | -0.727 | 0.09212 | -0.097 | -7.895
-18 | -0.736 | 0.07941 | -0.101 | -9.266
-17.5 | -0.737 | 0.07258 | -0.103 | -10.157
-17 | -0.738 | 0.06411 | -0.106 | -11.513
-16.5 | -0.735 | 0.05768 | -0.108 | -12.736
-16 | -0.729 | 0.0514 | -0.11 | -14.172
-15.5 | -0.718 | 0.0466 | -0.112 | -15.409
-15 | -0.704 | 0.04239 | -0.114 | -16.606
-14.5 | -0.687 | 0.03809 | -0.116 | -18.035
-14 | -0.666 | 0.03438 | -0.118 | -19.383
-13.5 | -0.642 | 0.03117 | -0.12 | -20.593
-13 | -0.614 | 0.02811 | -0.121 | -21.852
-12.5 | -0.583 | 0.02535 | -0.123 | -22.999
-12 | -0.548 | 0.02289 | -0.125 | -23.958
-11.5 | -0.511 | 0.0205 | -0.127 | -24.909
-11 | -0.47 | 0.01844 | -0.129 | -25.475
-10.5 | -0.426 | 0.01664 | -0.13 | -25.574
-10 | -0.379 | 0.01497 | -0.132 | -25.313
-9.5 | -0.33 | 0.01332 | -0.134 | -24.781
-9 | -0.279 | 0.01189 | -0.136 | -23.415
-8.5 | -0.225 | 0.01078 | -0.138 | -20.835
-8 | -0.17 | 0.00918 | -0.142 | -18.481
-7.5 | -0.111 | 0.00833 | -0.144 | -13.39
-7 | -0.051 | 0.00774 | -0.146 | -6.58
-6.5 | 0.011 | 0.00745 | -0.147 | 1.472
-6 | 0.074 | 0.00835 | -0.148 | 8.837
-5.5 | 0.137 | 0.00823 | -0.149 | 16.624
-5 | 0.2 | 0.00724 | -0.15 | 27.67
-4.5 | 0.264 | 0.00733 | -0.151 | 35.991
-4 | 0.327 | 0.00736 | -0.151 | 44.365
-3.5 | 0.39 | 0.00741 | -0.152 | 52.581
-3 | 0.453 | 0.00743 | -0.153 | 60.943
-2.5 | 0.515 | 0.00754 | -0.154 | 68.361
-2 | 0.578 | 0.00771 | -0.154 | 74.993
-1.5 | 0.641 | 0.00781 | -0.155 | 82.088
-1 | 0.703 | 0.00795 | -0.156 | 88.482
-0.5 | 0.766 | 0.00805 | -0.156 | 95.101
0 | 0.828 | 0.00836 | -0.157 | 99.117
0.5 | 0.89 | 0.00845 | -0.158 | 105.394
1 | 0.952 | 0.00862 | -0.159 | 110.473
1.5 | 1.014 | 0.00884 | -0.159 | 114.757
2 | 1.076 | 0.00914 | -0.16 | 117.678
2.5 | 1.137 | 0.00939 | -0.16 | 121.037
3 | 1.198 | 0.00963 | -0.161 | 124.393
3.5 | 1.259 | 0.00988 | -0.162 | 127.461
4 | 1.32 | 0.01012 | -0.162 | 130.461
4.5 | 1.381 | 0.01039 | -0.163 | 132.92
5 | 1.437 | 0.0067 | -0.163 | 214.346
5.5 | 1.496 | 0.00685 | -0.164 | 218.405
6 | 1.555 | 0.00703 | -0.164 | 221.102
6.5 | 1.614 | 0.00724 | -0.165 | 222.83
7 | 1.673 | 0.00744 | -0.165 | 224.816
7.5 | 1.731 | 0.00764 | -0.166 | 226.641
8 | 1.789 | 0.00783 | -0.166 | 228.345
8.5 | 1.846 | 0.00805 | -0.166 | 229.242
9 | 1.901 | 0.00823 | -0.167 | 231.004
9.5 | 1.955 | 0.01348 | -0.167 | 145.07
10 | 2.008 | 0.01395 | -0.168 | 143.971
10.5 | 2.059 | 0.01434 | -0.168 | 143.566
11 | 2.107 | 0.01471 | -0.168 | 143.179
11.5 | 2.15 | 0.01537 | -0.169 | 139.943
12 | 2.186 | 0.01702 | -0.169 | 128.44
12.5 | 2.184 | 0.02133 | -0.166 | 102.417
13 | 2.183 | 0.0255 | -0.164 | 85.627
13.5 | 2.191 | 0.02816 | -0.163 | 77.824
14 | 2.195 | 0.03141 | -0.162 | 69.867
14.5 | 2.194 | 0.03477 | -0.161 | 63.107
15 | 2.191 | 0.03808 | -0.161 | 57.537
15.5 | 2.182 | 0.04206 | -0.16 | 51.884
16 | 2.171 | 0.0456 | -0.159 | 47.598
16.5 | 2.147 | 0.05306 | -0.158 | 40.47
17 | 2.128 | 0.05664 | -0.157 | 37.576
17.5 | 2.105 | 0.06043 | -0.157 | 34.828
18 | 2.077 | 0.06462 | -0.156 | 32.148
18.5 | 2.046 | 0.06882 | -0.156 | 29.729
19 | 2.011 | 0.07318 | -0.155 | 27.482

## 58. Re 3M Mach 0.00 (2)
BIGFOIL.COM POLAR EXPORT
e857
EPPLER 857 |  |  |  | Cl Max: | 1.7931 | at alpha= | 14 | deg
XFOIL ncrit=9 |  |  |  | L/D Max: | 154.452 | at alpha= | 10.5 | deg
Re: | 3000000 |  |  | Cd Min: | 0.11121 | at alpha= | -20 | deg
Mach: | 0 |  |  | Cl=0 at alpha= | -5.4705 | deg
|  |  |  | @ Cl=0.1, Cd= | 0.00721
|  |  |  | @ Cl=0.4, Cd= | 0.0066229
|  |  |  | @ Cl=0.6, Cd= | 0.006882
alpha (deg) | Cl | Cd | Cm | Cl/Cd
-20 | -0.8706 | 0.11121 | -0.0586 | -7.8284
-19.5 | -0.9261 | 0.09584 | -0.0663 | -9.663
-19 | -0.9699 | 0.08266 | -0.0731 | -11.7336
-18.5 | -0.975 | 0.07088 | -0.0848 | -13.7556
-18 | -0.9862 | 0.0599 | -0.0948 | -16.4641
-17.5 | -0.9809 | 0.05145 | -0.1037 | -19.0651
-17 | -0.9627 | 0.04512 | -0.1112 | -21.3364
-16.5 | -0.9766 | 0.03908 | -0.1119 | -24.9898
-16 | -0.9547 | 0.0342 | -0.117 | -27.9152
-15.5 | -0.9246 | 0.02943 | -0.1234 | -31.4169
-15 | -0.8783 | 0.02554 | -0.1308 | -34.3892
-14.5 | -0.8553 | 0.02221 | -0.1323 | -38.5097
-14 | -0.816 | 0.0191 | -0.1365 | -42.7225
-13.5 | -0.8049 | 0.01655 | -0.1348 | -48.6344
-13 | -0.7774 | 0.01497 | -0.1323 | -51.9305
-12.5 | -0.5895 | 0.01329 | -0.1607 | -44.3567
-12 | -0.5954 | 0.01291 | -0.1501 | -46.1193
-11.5 | -0.5691 | 0.01239 | -0.1454 | -45.9322
-11 | -0.5331 | 0.01193 | -0.1423 | -44.6857
-10.5 | -0.4914 | 0.01151 | -0.1401 | -42.6933
-10 | -0.4496 | 0.011 | -0.1379 | -40.8727
-9.5 | -0.4045 | 0.01059 | -0.1361 | -38.1964
-9 | -0.3577 | 0.01018 | -0.1347 | -35.1375
-8.5 | -0.3097 | 0.00979 | -0.1334 | -31.6343
-8 | -0.2603 | 0.00945 | -0.1323 | -27.545
-7.5 | -0.2101 | 0.00912 | -0.1313 | -23.0373
-7 | -0.1592 | 0.00883 | -0.1304 | -18.0294
-6.5 | -0.1076 | 0.00853 | -0.1297 | -12.6143
-6 | -0.0554 | 0.00824 | -0.129 | -6.7233
-5.5 | -0.003 | 0.008 | -0.1284 | -0.375
-4.5 | 0.0988 | 0.00722 | -0.1267 | 13.6842
-4 | 0.149 | 0.0068 | -0.1258 | 21.9118
-3.5 | 0.2021 | 0.00661 | -0.1253 | 30.5749
-3 | 0.2561 | 0.00659 | -0.1248 | 38.8619
-2.5 | 0.3105 | 0.00658 | -0.1244 | 47.1884
-2 | 0.3647 | 0.00661 | -0.124 | 55.174
-1.5 | 0.4194 | 0.00663 | -0.1237 | 63.2579
-1 | 0.4734 | 0.00673 | -0.1232 | 70.3418
-0.5 | 0.5278 | 0.00675 | -0.1228 | 78.1926
0 | 0.5816 | 0.00684 | -0.1224 | 85.0292
0.5 | 0.6342 | 0.00696 | -0.1217 | 91.1207
1 | 0.6882 | 0.00704 | -0.1213 | 97.7557
1.5 | 0.7415 | 0.00713 | -0.1208 | 103.9972
2 | 0.7937 | 0.00727 | -0.1201 | 109.1747
2.5 | 0.8465 | 0.0074 | -0.1195 | 114.3919
3 | 0.8996 | 0.00749 | -0.119 | 120.1068
3.5 | 0.9516 | 0.00763 | -0.1184 | 124.7182
4 | 1.0021 | 0.00781 | -0.1175 | 128.3099
4.5 | 1.0527 | 0.00794 | -0.1166 | 132.5819
5 | 1.1037 | 0.00807 | -0.1158 | 136.7658
5.5 | 1.1534 | 0.00822 | -0.1148 | 140.3163
6 | 1.2016 | 0.00844 | -0.1136 | 142.3697
7 | 1.3003 | 0.00876 | -0.1117 | 148.4361
7.5 | 1.3469 | 0.00896 | -0.1103 | 150.3237
8 | 1.3908 | 0.00924 | -0.1084 | 150.5195
8.5 | 1.4373 | 0.00944 | -0.1071 | 152.2564
9 | 1.4813 | 0.0097 | -0.1054 | 152.7113
9.5 | 1.521 | 0.01003 | -0.1029 | 151.6451
10 | 1.5625 | 0.0102 | -0.1008 | 153.1863
10.5 | 1.6063 | 0.0104 | -0.0995 | 154.4519
11 | 1.6472 | 0.01083 | -0.0975 | 152.096
11.5 | 1.681 | 0.01149 | -0.0944 | 146.3011
12 | 1.717 | 0.01211 | -0.0918 | 141.7836
12.5 | 1.7466 | 0.01298 | -0.0884 | 134.5609
13 | 1.771 | 0.01411 | -0.0844 | 125.5138
13.5 | 1.7896 | 0.01557 | -0.08 | 114.939
14 | 1.7931 | 0.01794 | -0.0741 | 99.9498
14.5 | 1.7869 | 0.02128 | -0.0683 | 83.9709
15 | 1.7709 | 0.02603 | -0.0631 | 68.033
15.5 | 1.7574 | 0.03148 | -0.0599 | 55.8259
16 | 1.757 | 0.03616 | -0.0581 | 48.5896
16.5 | 1.7255 | 0.04385 | -0.0555 | 39.3501
17 | 1.7058 | 0.05066 | -0.0538 | 33.6715
17.5 | 1.6806 | 0.05804 | -0.0521 | 28.9559
18 | 1.6576 | 0.06533 | -0.0508 | 25.3727
18.5 | 1.6255 | 0.07368 | -0.0496 | 22.0616
19 | 1.6037 | 0.08126 | -0.0492 | 19.7354

## 59. Re 3M Mach 0.10 (1)
BIGFOIL.COM POLAR EXPORT
e857
EPPLER 857 |  |  |  | Cl Max: | 2.193 | at alpha= | 12 | deg
JavaFoil+Calcfoil stall+Eppler ext transition |  |  |  | L/D Max: | 228.886 | at alpha= | 8.5 | deg
Re: | 3000000 |  |  | Cd Min: | 0.00624 | at alpha= | -6.5 | deg
Mach: | 0.1 |  |  | Cl=0 at alpha= | -6.5887 | deg
|  |  |  | @ Cl=0.1, Cd= | 0.0083853
|  |  |  | @ Cl=0.4, Cd= | 0.0074562
|  |  |  | @ Cl=0.6, Cd= | 0.0077562
alpha (deg) | Cl | Cd | Cm | Cl/Cd
-20 | -0.657 | 0.13568 | -0.083 | -4.843
-19.5 | -0.669 | 0.12542 | -0.086 | -5.336
-19 | -0.68 | 0.11554 | -0.089 | -5.884
-18.5 | -0.691 | 0.10289 | -0.093 | -6.719
-18 | -0.703 | 0.08883 | -0.098 | -7.916
-17.5 | -0.712 | 0.07652 | -0.102 | -9.306
-17 | -0.716 | 0.06794 | -0.105 | -10.535
-16.5 | -0.717 | 0.05972 | -0.108 | -11.999
-16 | -0.713 | 0.05374 | -0.11 | -13.26
-15.5 | -0.705 | 0.0483 | -0.112 | -14.596
-15 | -0.694 | 0.04353 | -0.114 | -15.935
-14.5 | -0.679 | 0.0392 | -0.116 | -17.312
-14 | -0.66 | 0.03541 | -0.118 | -18.63
-13.5 | -0.637 | 0.0322 | -0.12 | -19.778
-13 | -0.61 | 0.0291 | -0.122 | -20.974
-12.5 | -0.581 | 0.026 | -0.124 | -22.332
-12 | -0.547 | 0.02346 | -0.125 | -23.312
-11.5 | -0.51 | 0.02096 | -0.127 | -24.329
-11 | -0.469 | 0.01882 | -0.129 | -24.947
-10.5 | -0.426 | 0.01702 | -0.131 | -25.014
-10 | -0.379 | 0.01528 | -0.133 | -24.82
-9.5 | -0.33 | 0.01363 | -0.135 | -24.253
-9 | -0.279 | 0.01221 | -0.137 | -22.842
-8.5 | -0.225 | 0.01096 | -0.139 | -20.539
-8 | -0.17 | 0.00933 | -0.142 | -18.227
-7.5 | -0.112 | 0.00839 | -0.145 | -13.338
-7 | -0.051 | 0.008 | -0.146 | -6.38
-6.5 | 0.011 | 0.00624 | -0.148 | 1.765
-6 | 0.074 | 0.00843 | -0.149 | 8.793
-5.5 | 0.138 | 0.00832 | -0.15 | 16.535
-5 | 0.201 | 0.00729 | -0.151 | 27.603
-4.5 | 0.265 | 0.00734 | -0.151 | 36.117
-4 | 0.328 | 0.00738 | -0.152 | 44.509
-3.5 | 0.392 | 0.00746 | -0.153 | 52.476
-3 | 0.455 | 0.00743 | -0.154 | 61.203
-2.5 | 0.518 | 0.00758 | -0.154 | 68.319
-2 | 0.581 | 0.00772 | -0.155 | 75.255
-1.5 | 0.644 | 0.00784 | -0.156 | 82.127
-1 | 0.707 | 0.00796 | -0.157 | 88.779
-0.5 | 0.769 | 0.00809 | -0.157 | 95.142
0 | 0.832 | 0.00838 | -0.158 | 99.378
0.5 | 0.895 | 0.0085 | -0.159 | 105.311
1 | 0.957 | 0.00867 | -0.159 | 110.354
1.5 | 1.019 | 0.00889 | -0.16 | 114.596
2 | 1.081 | 0.00919 | -0.161 | 117.675
2.5 | 1.143 | 0.00945 | -0.161 | 120.975
3 | 1.204 | 0.00969 | -0.162 | 124.255
3.5 | 1.265 | 0.00998 | -0.163 | 126.735
4 | 1.326 | 0.01019 | -0.163 | 130.167
4.5 | 1.387 | 0.01049 | -0.164 | 132.286
5 | 1.443 | 0.00674 | -0.164 | 214.293
5.5 | 1.503 | 0.00688 | -0.164 | 218.423
6 | 1.562 | 0.00707 | -0.165 | 221.097
6.5 | 1.622 | 0.00729 | -0.165 | 222.523
7 | 1.68 | 0.00747 | -0.166 | 224.812
7.5 | 1.739 | 0.00769 | -0.166 | 226.072
8 | 1.797 | 0.00789 | -0.167 | 227.75
8.5 | 1.854 | 0.0081 | -0.167 | 228.886
9 | 1.91 | 0.01311 | -0.168 | 145.693
9.5 | 1.964 | 0.01363 | -0.168 | 144.054
10 | 2.016 | 0.01415 | -0.168 | 142.478
10.5 | 2.067 | 0.01458 | -0.169 | 141.77
11 | 2.115 | 0.01492 | -0.169 | 141.735
11.5 | 2.158 | 0.0156 | -0.169 | 138.351
12 | 2.193 | 0.01739 | -0.169 | 126.051
12.5 | 2.18 | 0.02269 | -0.166 | 96.086
13 | 2.184 | 0.02627 | -0.165 | 83.113
13.5 | 2.19 | 0.02913 | -0.164 | 75.183
14 | 2.192 | 0.03243 | -0.163 | 67.588
14.5 | 2.189 | 0.03609 | -0.162 | 60.668
15 | 2.184 | 0.03937 | -0.161 | 55.468
15.5 | 2.173 | 0.04336 | -0.16 | 50.108
16 | 2.149 | 0.05125 | -0.159 | 41.93
16.5 | 2.131 | 0.05466 | -0.158 | 38.994
17 | 2.108 | 0.05841 | -0.158 | 36.089

## 60. Re 3M Mach 0.10 (2)
BIGFOIL.COM POLAR EXPORT
e857
EPPLER 857 |  |  |  | Cl Max: | 1.7964 | at alpha= | 14 | deg
XFOIL ncrit=9 |  |  |  | L/D Max: | 152.325 | at alpha= | 10.5 | deg
Re: | 3000000 |  |  | Cd Min: | 0.12418 | at alpha= | -20 | deg
Mach: | 0.1 |  |  | Cl=0 at alpha= | -5.45 | deg
|  |  |  | @ Cl=0.1, Cd= | 0.0072532
|  |  |  | @ Cl=0.4, Cd= | 0.0066393
|  |  |  | @ Cl=0.6, Cd= | 0.0069065
alpha (deg) | Cl | Cd | Cm | Cl/Cd
-20 | -0.8032 | 0.12418 | -0.0526 | -6.468
-19.5 | -0.8595 | 0.10795 | -0.0609 | -7.962
-19 | -0.8999 | 0.09223 | -0.0718 | -9.7571
-18.5 | -0.9197 | 0.07912 | -0.0827 | -11.6241
-18 | -0.9439 | 0.06603 | -0.094 | -14.295
-17.5 | -0.9483 | 0.0566 | -0.1026 | -16.7544
-17 | -0.9333 | 0.04948 | -0.1108 | -18.8622
-16.5 | -0.9504 | 0.04277 | -0.112 | -22.2212
-16 | -0.9356 | 0.03728 | -0.1171 | -25.0966
-15.5 | -0.912 | 0.03196 | -0.1234 | -28.5357
-15 | -0.8711 | 0.02761 | -0.1306 | -31.5502
-14 | -0.8133 | 0.02051 | -0.1367 | -39.6538
-13.5 | -0.7921 | 0.01765 | -0.1371 | -44.8782
-13 | -0.7786 | 0.01551 | -0.134 | -50.1999
-12.5 | -0.5809 | 0.01372 | -0.1639 | -42.3397
-12 | -0.5941 | 0.01324 | -0.1523 | -44.8716
-11.5 | -0.5706 | 0.01261 | -0.1472 | -45.2498
-11 | -0.5359 | 0.01211 | -0.1438 | -44.2527
-10.5 | -0.4951 | 0.01164 | -0.1413 | -42.5344
-10 | -0.4531 | 0.01114 | -0.139 | -40.6732
-9.5 | -0.4077 | 0.01072 | -0.1372 | -38.0317
-9 | -0.3612 | 0.01028 | -0.1355 | -35.1362
-8.5 | -0.3128 | 0.00989 | -0.1342 | -31.6279
-8 | -0.2636 | 0.00951 | -0.133 | -27.7182
-7.5 | -0.2132 | 0.00918 | -0.1319 | -23.2244
-7 | -0.162 | 0.00888 | -0.131 | -18.2432
-6.5 | -0.1102 | 0.00859 | -0.1302 | -12.8289
-6 | -0.0579 | 0.00827 | -0.1294 | -7.0012
-5.5 | -0.0052 | 0.00803 | -0.1287 | -0.64757
-5 | 0.0468 | 0.00777 | -0.1279 | 6.0232
-4.5 | 0.097 | 0.00728 | -0.1269 | 13.3242
-4 | 0.1474 | 0.00683 | -0.126 | 21.5813
-3.5 | 0.2007 | 0.00664 | -0.1254 | 30.2259
-3 | 0.2551 | 0.0066 | -0.1249 | 38.6515
-2.5 | 0.3098 | 0.0066 | -0.1245 | 46.9394
-2 | 0.3646 | 0.00662 | -0.1241 | 55.0755
-1.5 | 0.4196 | 0.00665 | -0.1238 | 63.0977
-0.5 | 0.5285 | 0.00677 | -0.1229 | 78.065
0 | 0.5824 | 0.00687 | -0.1223 | 84.7744
0.5 | 0.6355 | 0.00698 | -0.1217 | 91.0458
1 | 0.69 | 0.00706 | -0.1213 | 97.7337
1.5 | 0.7435 | 0.00717 | -0.1207 | 103.696
2 | 0.7959 | 0.00732 | -0.12 | 108.7295
2.5 | 0.8494 | 0.00743 | -0.1195 | 114.3203
3 | 0.9027 | 0.00753 | -0.119 | 119.8805
3.5 | 0.9547 | 0.00767 | -0.1183 | 124.472
4 | 1.005 | 0.00787 | -0.1172 | 127.7001
4.5 | 1.0564 | 0.00798 | -0.1164 | 132.381
5.5 | 1.1576 | 0.00828 | -0.1145 | 139.8068
6 | 1.2058 | 0.00852 | -0.1132 | 141.5258
6.5 | 1.2557 | 0.00868 | -0.1122 | 144.6659
7 | 1.3051 | 0.00883 | -0.1112 | 147.8029
7.5 | 1.3515 | 0.00905 | -0.1096 | 149.337
8 | 1.3956 | 0.00935 | -0.1077 | 149.262
8.5 | 1.4433 | 0.00953 | -0.1065 | 151.4481
9 | 1.4862 | 0.00983 | -0.1044 | 151.1902
9.5 | 1.5271 | 0.01014 | -0.1021 | 150.6016
10 | 1.5687 | 0.01035 | -0.0999 | 151.5652
10.5 | 1.6116 | 0.01058 | -0.0983 | 152.3251
11 | 1.6536 | 0.011 | -0.0964 | 150.3273
11.5 | 1.6868 | 0.01171 | -0.0931 | 144.0478
12 | 1.7222 | 0.01238 | -0.0903 | 139.1115
12.5 | 1.7518 | 0.01329 | -0.0869 | 131.8134
13 | 1.776 | 0.01448 | -0.0828 | 122.6519
13.5 | 1.7946 | 0.01603 | -0.0784 | 111.9526
14 | 1.7964 | 0.0186 | -0.0725 | 96.5806
14.5 | 1.7901 | 0.02213 | -0.0669 | 80.8902
15 | 1.7742 | 0.02708 | -0.0622 | 65.517
15.5 | 1.7583 | 0.03288 | -0.059 | 53.4763
16 | 1.7551 | 0.0379 | -0.0572 | 46.3087
16.5 | 1.7197 | 0.04598 | -0.0546 | 37.401
17 | 1.6978 | 0.05301 | -0.0528 | 32.0279
17.5 | 1.6696 | 0.06071 | -0.0511 | 27.5012
18 | 1.6418 | 0.06848 | -0.0497 | 23.9749
18.5 | 1.613 | 0.07663 | -0.0489 | 21.0492
19 | 1.5887 | 0.08469 | -0.0488 | 18.759

## 61. Re 3M Mach 0.25 (1)
BIGFOIL.COM POLAR EXPORT
e857
EPPLER 857 |  |  |  | Cl Max: | 2.196 | at alpha= | 11.5 | deg
JavaFoil+Calcfoil stall+Eppler ext transition |  |  |  | L/D Max: | 224.013 | at alpha= | 7.5 | deg
Re: | 3000000 |  |  | Cd Min: | 0.00585 | at alpha= | -4.5 | deg
Mach: | 0.25 |  |  | Cl=0 at alpha= | -6.5873 | deg
|  |  |  | @ Cl=0.1, Cd= | 0.0065343
|  |  |  | @ Cl=0.4, Cd= | 0.0075978
|  |  |  | @ Cl=0.6, Cd= | 0.007868
alpha (deg) | Cl | Cd | Cm | Cl/Cd
-19.5 | -0.355 | 0.15679 | -0.074 | -2.263
-19 | -0.395 | 0.14895 | -0.075 | -2.65
-18.5 | -0.431 | 0.14087 | -0.077 | -3.059
-18 | -0.464 | 0.13278 | -0.079 | -3.492
-17.5 | -0.492 | 0.12608 | -0.08 | -3.902
-17 | -0.519 | 0.11415 | -0.085 | -4.545
-16.5 | -0.544 | 0.1004 | -0.092 | -5.418
-16 | -0.568 | 0.08418 | -0.1 | -6.747
-15.5 | -0.59 | 0.06659 | -0.108 | -8.867
-15 | -0.602 | 0.05641 | -0.112 | -10.677
-14.5 | -0.607 | 0.04884 | -0.115 | -12.419
-14 | -0.603 | 0.04356 | -0.118 | -13.844
-13.5 | -0.595 | 0.0383 | -0.12 | -15.524
-13 | -0.579 | 0.03427 | -0.123 | -16.905
-12.5 | -0.559 | 0.03031 | -0.125 | -18.439
-12 | -0.533 | 0.02702 | -0.127 | -19.71
-11.5 | -0.502 | 0.02388 | -0.129 | -21.006
-11 | -0.465 | 0.02155 | -0.131 | -21.593
-10.5 | -0.425 | 0.01918 | -0.133 | -22.15
-10 | -0.38 | 0.01717 | -0.135 | -22.163
-9.5 | -0.333 | 0.01536 | -0.137 | -21.65
-9 | -0.282 | 0.01361 | -0.139 | -20.684
-8.5 | -0.228 | 0.01219 | -0.141 | -18.684
-8 | -0.172 | 0.0103 | -0.144 | -16.693
-7.5 | -0.113 | 0.00929 | -0.147 | -12.17
-7 | -0.052 | 0.0083 | -0.149 | -6.281
-6.5 | 0.011 | 0.00766 | -0.151 | 1.472
-6 | 0.076 | 0.00625 | -0.152 | 12.124
-5.5 | 0.141 | 0.00702 | -0.154 | 20.137
-5 | 0.207 | 0.00586 | -0.155 | 35.289
-4.5 | 0.272 | 0.00585 | -0.156 | 46.514
-4 | 0.337 | 0.00753 | -0.156 | 44.794
-3.5 | 0.402 | 0.0076 | -0.157 | 52.903
-3 | 0.467 | 0.00767 | -0.158 | 60.91
-2.5 | 0.532 | 0.00772 | -0.159 | 68.885
-2 | 0.597 | 0.00786 | -0.159 | 75.947
-1.5 | 0.661 | 0.00803 | -0.16 | 82.358
-1 | 0.726 | 0.00813 | -0.161 | 89.282
-0.5 | 0.79 | 0.00827 | -0.162 | 95.532
0 | 0.855 | 0.00858 | -0.162 | 99.574
0.5 | 0.919 | 0.00871 | -0.163 | 105.426
1 | 0.983 | 0.00894 | -0.164 | 109.955
1.5 | 1.046 | 0.00917 | -0.164 | 114.089
2 | 1.11 | 0.00944 | -0.165 | 117.517
2.5 | 1.173 | 0.00971 | -0.166 | 120.725
3 | 1.236 | 0.01006 | -0.166 | 122.834
3.5 | 1.295 | 0.00646 | -0.167 | 200.526
4 | 1.357 | 0.0066 | -0.167 | 205.502
4.5 | 1.419 | 0.00675 | -0.168 | 210.186
5 | 1.48 | 0.00689 | -0.168 | 214.902
5.5 | 1.541 | 0.00706 | -0.169 | 218.193
6 | 1.602 | 0.00727 | -0.169 | 220.286
6.5 | 1.662 | 0.00748 | -0.17 | 222.28
7 | 1.722 | 0.00772 | -0.17 | 223.153
7.5 | 1.781 | 0.00795 | -0.171 | 224.013
8 | 1.84 | 0.01307 | -0.171 | 140.749
8.5 | 1.898 | 0.01352 | -0.172 | 140.46
9 | 1.955 | 0.01397 | -0.172 | 139.876
9.5 | 2.009 | 0.01464 | -0.173 | 137.227
10 | 2.061 | 0.01516 | -0.173 | 135.982
10.5 | 2.11 | 0.01577 | -0.173 | 133.756
11 | 2.156 | 0.01617 | -0.174 | 133.315
11.5 | 2.196 | 0.01753 | -0.174 | 125.278
12 | 2.185 | 0.02257 | -0.17 | 96.785
12.5 | 2.181 | 0.02728 | -0.168 | 79.955
13 | 2.18 | 0.03122 | -0.167 | 69.835
13.5 | 2.175 | 0.03506 | -0.166 | 62.046
14 | 2.163 | 0.03937 | -0.164 | 54.957
14.5 | 2.148 | 0.04307 | -0.164 | 49.87
15 | 2.122 | 0.04777 | -0.163 | 44.425
15.5 | 2.083 | 0.0563 | -0.161 | 36.99
16 | 2.044 | 0.06056 | -0.161 | 33.743
16.5 | 1.996 | 0.06518 | -0.16 | 30.621

## 62. Re 3M Mach 0.25 (2)
BIGFOIL.COM POLAR EXPORT
e857
EPPLER 857 |  |  |  | Cl Max: | 1.8168 | at alpha= | 13.5 | deg
XFOIL ncrit=9 |  |  |  | L/D Max: | 145.494 | at alpha= | 8.5 | deg
Re: | 3000000 |  |  | Cd Min: | 0.1639 | at alpha= | -20 | deg
Mach: | 0.25 |  |  | Cl=0 at alpha= | -5.3155 | deg
|  |  |  | @ Cl=0.1, Cd= | 0.0073747
|  |  |  | @ Cl=0.4, Cd= | 0.0067651
|  |  |  | @ Cl=0.6, Cd= | 0.0070734
alpha (deg) | Cl | Cd | Cm | Cl/Cd
-20 | -0.5848 | 0.1639 | -0.0422 | -3.568
-19.5 | -0.6036 | 0.14931 | -0.0523 | -4.0426
-19 | -0.624 | 0.13462 | -0.063 | -4.6353
-18.5 | -0.6518 | 0.11912 | -0.0745 | -5.4718
-18 | -0.6946 | 0.10232 | -0.0868 | -6.7885
-17.5 | -0.7271 | 0.08847 | -0.0968 | -8.2186
-17 | -0.7556 | 0.07708 | -0.1033 | -9.8028
-16.5 | -0.7867 | 0.0663 | -0.1091 | -11.8658
-16 | -0.7961 | 0.05727 | -0.1157 | -13.9008
-15.5 | -0.7972 | 0.04876 | -0.1232 | -16.3495
-15 | -0.7846 | 0.0413 | -0.1314 | -18.9976
-14.5 | -0.7574 | 0.03543 | -0.139 | -21.3774
-14 | -0.7611 | 0.03034 | -0.1394 | -25.0857
-13.5 | -0.732 | 0.02581 | -0.144 | -28.3611
-13 | -0.7512 | 0.02229 | -0.1381 | -33.7012
-12.5 | -0.5776 | 0.01773 | -0.1677 | -32.5776
-12 | -0.5577 | 0.01566 | -0.1666 | -35.613
-11.5 | -0.559 | 0.01422 | -0.1596 | -39.3108
-11 | -0.5416 | 0.01338 | -0.1532 | -40.4783
-10.5 | -0.5096 | 0.0126 | -0.1489 | -40.4444
-10 | -0.4697 | 0.01197 | -0.1457 | -39.2398
-9.5 | -0.4255 | 0.01144 | -0.143 | -37.1941
-9 | -0.3794 | 0.01093 | -0.1406 | -34.7118
-8.5 | -0.3311 | 0.01045 | -0.1386 | -31.6842
-8 | -0.2814 | 0.00998 | -0.1369 | -28.1964
-7 | -0.1781 | 0.0092 | -0.1339 | -19.3587
-6.5 | -0.1258 | 0.00887 | -0.1326 | -14.1826
-6 | -0.0734 | 0.00854 | -0.1312 | -8.5948
-5.5 | -0.02 | 0.00822 | -0.1301 | -2.4331
-5 | 0.0342 | 0.00797 | -0.1291 | 4.2911
-4 | 0.1392 | 0.00702 | -0.127 | 19.8291
-3.5 | 0.1937 | 0.00678 | -0.1263 | 28.5693
-3 | 0.2502 | 0.00668 | -0.1258 | 37.4551
-2.5 | 0.3067 | 0.0067 | -0.1252 | 45.7761
-2 | 0.3636 | 0.0067 | -0.1247 | 54.2687
-1.5 | 0.4195 | 0.0068 | -0.1241 | 61.6912
-1 | 0.476 | 0.00683 | -0.1236 | 69.6925
-0.5 | 0.5321 | 0.00692 | -0.123 | 76.8931
0 | 0.5873 | 0.00706 | -0.1223 | 83.187
0.5 | 0.644 | 0.00712 | -0.1219 | 90.4494
1 | 0.6997 | 0.00722 | -0.1213 | 96.9114
1.5 | 0.7543 | 0.0074 | -0.1205 | 101.9324
2 | 0.8097 | 0.00749 | -0.1199 | 108.1041
2.5 | 0.8649 | 0.00761 | -0.1193 | 113.6531
3 | 0.918 | 0.00778 | -0.1182 | 117.9949
3.5 | 0.9694 | 0.00797 | -0.1169 | 121.6311
4 | 1.0236 | 0.0081 | -0.1161 | 126.3704
4.5 | 1.0774 | 0.00823 | -0.1152 | 130.9113
5 | 1.1295 | 0.00843 | -0.1141 | 133.9858
5.5 | 1.1794 | 0.00867 | -0.1125 | 136.0323
6 | 1.2301 | 0.00887 | -0.1111 | 138.6809
6.5 | 1.2812 | 0.00904 | -0.1097 | 141.7257
7 | 1.3306 | 0.00928 | -0.1081 | 143.3836
7.5 | 1.377 | 0.00961 | -0.106 | 143.2882
8 | 1.4245 | 0.00986 | -0.1041 | 144.4726
8.5 | 1.4724 | 0.01012 | -0.1023 | 145.4941
9 | 1.5134 | 0.01057 | -0.0993 | 143.1788
9.5 | 1.5583 | 0.01089 | -0.0971 | 143.0946
10 | 1.597 | 0.01132 | -0.0938 | 141.0777
10.5 | 1.6443 | 0.01153 | -0.0924 | 142.6106
11 | 1.6828 | 0.01222 | -0.0894 | 137.7087
11.5 | 1.7182 | 0.01305 | -0.0861 | 131.6628
12 | 1.7501 | 0.01409 | -0.0825 | 124.2087
12.5 | 1.7803 | 0.01529 | -0.0789 | 116.4356
13 | 1.8044 | 0.01688 | -0.0749 | 106.8957
13.5 | 1.8168 | 0.01927 | -0.0702 | 94.2813
14 | 1.8144 | 0.02292 | -0.0651 | 79.1623
14.5 | 1.8013 | 0.02796 | -0.0607 | 64.4242
15 | 1.7822 | 0.03409 | -0.0574 | 52.2793
15.5 | 1.745 | 0.04205 | -0.0541 | 41.4982
16 | 1.7207 | 0.04912 | -0.0518 | 35.0305
16.5 | 1.6821 | 0.05759 | -0.0495 | 29.2082
17 | 1.6434 | 0.06629 | -0.0477 | 24.7911
17.5 | 1.6057 | 0.07528 | -0.0467 | 21.3297
18 | 1.5777 | 0.08375 | -0.0466 | 18.8382
18.5 | 1.5527 | 0.09246 | -0.0473 | 16.7932

## 63. Re 3M Mach 0.50 (1)
BIGFOIL.COM POLAR EXPORT
e857
EPPLER 857 |  |  |  | Cl Max: | 2.158 | at alpha= | 10.5 | deg
JavaFoil+Calcfoil stall+Eppler ext transition |  |  |  | L/D Max: | 207.604 | at alpha= | 4 | deg
Re: | 3000000 |  |  | Cd Min: | 0.0059 | at alpha= | 0 | deg
Mach: | 0.5 |  |  | Cl=0 at alpha= | -6.5896 | deg
|  |  |  | @ Cl=0.1, Cd= | 0.00853
|  |  |  | @ Cl=0.4, Cd= | 0.0061166
|  |  |  | @ Cl=0.6, Cd= | 0.0062129
alpha (deg) | Cl | Cd | Cm | Cl/Cd
-20 | -0.773 | 0.1706 | -0.085 | -4.531
-19.5 | -0.743 | 0.16428 | -0.083 | -4.523
-19 | -0.714 | 0.16034 | -0.083 | -4.456
-18.5 | -0.686 | 0.15598 | -0.084 | -4.399
-18 | -0.658 | 0.15097 | -0.083 | -4.356
-17.5 | -0.631 | 0.14687 | -0.087 | -4.295
-17 | -0.601 | 0.14109 | -0.085 | -4.262
-16.5 | -0.57 | 0.13539 | -0.08 | -4.213
-16 | -0.542 | 0.12961 | -0.08 | -4.179
-15.5 | -0.513 | 0.12881 | -0.079 | -3.982
-15 | -0.484 | 0.11947 | -0.079 | -4.054
-14.5 | -0.457 | 0.11499 | -0.082 | -3.971
-14 | -0.426 | 0.10914 | -0.074 | -3.904
-13.5 | -0.397 | 0.10519 | -0.074 | -3.778
-13 | -0.369 | 0.10152 | -0.074 | -3.634
-12.5 | -0.34 | 0.09594 | -0.074 | -3.547
-12 | -0.313 | 0.08246 | -0.083 | -3.794
-11.5 | -0.29 | 0.06678 | -0.106 | -4.347
-11 | -0.26 | 0.06553 | -0.104 | -3.966
-10.5 | -0.246 | 0.0385 | -0.135 | -6.4
-10 | -0.219 | 0.02982 | -0.141 | -7.36
-9.5 | -0.293 | 0.02573 | -0.145 | -11.405
-9 | -0.274 | 0.02176 | -0.148 | -12.598
-8.5 | -0.232 | 0.01879 | -0.151 | -12.328
-8 | -0.178 | 0.01651 | -0.153 | -10.787
-7.5 | -0.119 | 0.01444 | -0.156 | -8.212
-7 | -0.055 | 0.012 | -0.159 | -4.591
-6.5 | 0.012 | 0.01026 | -0.163 | 1.175
-6 | 0.082 | 0.00871 | -0.166 | 9.462
-5.5 | 0.155 | 0.00798 | -0.169 | 19.438
-5 | 0.229 | 0.00762 | -0.171 | 30.025
-4.5 | 0.304 | 0.00613 | -0.174 | 49.599
-4 | 0.376 | 0.00611 | -0.174 | 61.61
-3.5 | 0.449 | 0.00613 | -0.175 | 73.183
-3 | 0.521 | 0.00616 | -0.176 | 84.583
-2.5 | 0.593 | 0.00621 | -0.177 | 95.555
-2 | 0.665 | 0.00624 | -0.178 | 106.562
-1.5 | 0.737 | 0.00638 | -0.179 | 115.538
-1 | 0.809 | 0.00647 | -0.179 | 125.012
-0.5 | 0.88 | 0.00656 | -0.18 | 134.249
0 | 0.949 | 0.0059 | -0.181 | 160.856
0.5 | 1.019 | 0.00607 | -0.182 | 167.836
1 | 1.09 | 0.00621 | -0.182 | 175.495
1.5 | 1.159 | 0.00635 | -0.183 | 182.482
2 | 1.229 | 0.00651 | -0.184 | 188.802
2.5 | 1.298 | 0.00668 | -0.185 | 194.147
3 | 1.366 | 0.00684 | -0.185 | 199.773
3.5 | 1.434 | 0.00704 | -0.186 | 203.807
4 | 1.502 | 0.00723 | -0.187 | 207.604
4.5 | 1.568 | 0.01251 | -0.187 | 125.322
5 | 1.634 | 0.01322 | -0.188 | 123.627
5.5 | 1.699 | 0.01383 | -0.188 | 122.855
6 | 1.764 | 0.01451 | -0.189 | 121.544
6.5 | 1.827 | 0.01514 | -0.19 | 120.702
7 | 1.889 | 0.01582 | -0.19 | 119.39
7.5 | 1.95 | 0.01661 | -0.19 | 117.426
8 | 2.009 | 0.01747 | -0.191 | 115.006
8.5 | 2.065 | 0.0187 | -0.191 | 110.42
9 | 2.098 | 0.02018 | -0.189 | 103.973
9.5 | 2.128 | 0.02186 | -0.188 | 97.329
10 | 2.154 | 0.0238 | -0.187 | 90.492
10.5 | 2.158 | 0.02831 | -0.185 | 76.22
11 | 2.125 | 0.04144 | -0.179 | 51.287
11.5 | 2.097 | 0.05024 | -0.177 | 41.742
12 | 2.015 | 0.05938 | -0.175 | 33.935
12.5 | 1.766 | 0.07835 | -0.172 | 22.544
13 | 1.242 | 0.09011 | -0.171 | 13.787
13.5 | 1.267 | 0.09847 | -0.17 | 12.87
14 | 1.294 | 0.1015 | -0.169 | 12.754
14.5 | 1.318 | 0.1135 | -0.168 | 11.614
15 | 1.347 | 0.11312 | -0.168 | 11.909
15.5 | 1.368 | 0.12859 | -0.166 | 10.638

## 64. Re 3M Mach 0.50 (2)
BIGFOIL.COM POLAR EXPORT
e857
EPPLER 857 |  |  |  | Cl Max: | 1.8167 | at alpha= | 12 | deg
XFOIL ncrit=9 |  |  |  | L/D Max: | 117.568 | at alpha= | 5 | deg
Re: | 3000000 |  |  | Cd Min: | 0.11952 | at alpha= | 17 | deg
Mach: | 0.5 |  |  | Cl=0 at alpha= | -4.8223 | deg
|  |  |  | @ Cl=0.1, Cd= | 0.008209
|  |  |  | @ Cl=0.4, Cd= | 0.0073683
|  |  |  | @ Cl=0.6, Cd= | 0.0077632
alpha (deg) | Cl | Cd | Cm | Cl/Cd
-13.5 | -0.2373 | 0.07654 | -0.1566 | -3.1003
-13 | -0.2516 | 0.06632 | -0.1657 | -3.7937
-12 | -0.2946 | 0.04908 | -0.1755 | -6.0024
-11 | -0.3241 | 0.03501 | -0.1823 | -9.2574
-10.5 | -0.3353 | 0.02928 | -0.1836 | -11.4515
-10 | -0.3472 | 0.02449 | -0.182 | -14.1772
-9.5 | -0.3566 | 0.02027 | -0.1788 | -17.5925
-9 | -0.3693 | 0.01626 | -0.1744 | -22.7122
-8.5 | -0.3837 | 0.01415 | -0.1639 | -27.1166
-8 | -0.357 | 0.01284 | -0.1566 | -27.8037
-7.5 | -0.3126 | 0.01186 | -0.1513 | -26.3575
-7 | -0.2599 | 0.0111 | -0.1471 | -23.4144
-6.5 | -0.2034 | 0.01044 | -0.1437 | -19.4828
-6 | -0.145 | 0.00984 | -0.1407 | -14.7358
-5.5 | -0.0844 | 0.00937 | -0.1382 | -9.0075
-5 | -0.0225 | 0.00893 | -0.1361 | -2.5196
-4.5 | 0.0408 | 0.00856 | -0.1343 | 4.7664
-4 | 0.1032 | 0.00819 | -0.1327 | 12.6007
-3.5 | 0.1655 | 0.00764 | -0.1313 | 21.6623
-3 | 0.2281 | 0.0073 | -0.13 | 31.2466
-2.5 | 0.2934 | 0.00726 | -0.1289 | 40.4132
-2 | 0.3584 | 0.0073 | -0.1278 | 49.0959
-1 | 0.4863 | 0.00751 | -0.1254 | 64.7537
-0.5 | 0.5501 | 0.00761 | -0.1243 | 72.2865
0 | 0.612 | 0.0078 | -0.1229 | 78.4615
0.5 | 0.676 | 0.00791 | -0.1218 | 85.4614
1 | 0.7395 | 0.00808 | -0.1207 | 91.5223
1.5 | 0.7994 | 0.00828 | -0.1189 | 96.5459
2 | 0.8578 | 0.00854 | -0.1169 | 100.445
2.5 | 0.9203 | 0.00873 | -0.1155 | 105.4181
3 | 0.981 | 0.00894 | -0.1138 | 109.7315
3.5 | 1.0375 | 0.00926 | -0.1114 | 112.041
4 | 1.0929 | 0.00964 | -0.1087 | 113.3714
4.5 | 1.1521 | 0.00991 | -0.1067 | 116.2563
5 | 1.2086 | 0.01028 | -0.1041 | 117.5681
5.5 | 1.2618 | 0.01075 | -0.1011 | 117.3767
6 | 1.3112 | 0.01135 | -0.0974 | 115.5242
6.5 | 1.3657 | 0.01185 | -0.0945 | 115.2489
7 | 1.4172 | 0.01248 | -0.0912 | 113.5577
7.5 | 1.4634 | 0.01331 | -0.0872 | 109.9474
8 | 1.5064 | 0.01433 | -0.083 | 105.1221
8.5 | 1.5552 | 0.01526 | -0.0795 | 101.9135
9 | 1.5991 | 0.01644 | -0.0756 | 97.2689
9.5 | 1.6324 | 0.01816 | -0.0709 | 89.8899
10 | 1.6744 | 0.01965 | -0.0672 | 85.2112
10.5 | 1.7061 | 0.02165 | -0.0628 | 78.8037
11 | 1.7688 | 0.02393 | -0.0645 | 73.9156
11.5 | 1.7943 | 0.02712 | -0.0611 | 66.1615
12 | 1.8167 | 0.03062 | -0.0578 | 59.3305
12.5 | 1.8162 | 0.03561 | -0.0541 | 51.0025
13 | 1.8063 | 0.04129 | -0.0504 | 43.7467
13.5 | 1.781 | 0.04805 | -0.0469 | 37.0656
14.5 | 1.6527 | 0.06804 | -0.0417 | 24.2901
15 | 1.5915 | 0.07898 | -0.0415 | 20.1507
15.5 | 1.536 | 0.09029 | -0.0427 | 17.0119
16.5 | 1.4708 | 0.11062 | -0.0474 | 13.296
17 | 1.4561 | 0.11952 | -0.0501 | 12.1829

## 65. Re 4M Mach 0.00 (1)
BIGFOIL.COM POLAR EXPORT
e857
EPPLER 857 |  |  |  | Cl Max: | 2.2 | at alpha= | 14.5 | deg
JavaFoil+Calcfoil stall+Eppler ext transition |  |  |  | L/D Max: | 236.83 | at alpha= | 8.5 | deg
Re: | 4000000 |  |  | Cd Min: | 0.00667 | at alpha= | 5.5 | deg
Mach: | 0 |  |  | Cl=0 at alpha= | -6.5887 | deg
|  |  |  | @ Cl=0.1, Cd= | 0.0080446
|  |  |  | @ Cl=0.4, Cd= | 0.0071684
|  |  |  | @ Cl=0.6, Cd= | 0.0074384
alpha (deg) | Cl | Cd | Cm | Cl/Cd
-20 | -0.704 | 0.11727 | -0.09 | -6.006
-19.5 | -0.716 | 0.10461 | -0.094 | -6.849
-19 | -0.727 | 0.09287 | -0.097 | -7.828
-18.5 | -0.735 | 0.08253 | -0.1 | -8.908
-18 | -0.742 | 0.07244 | -0.103 | -10.239
-17.5 | -0.742 | 0.0667 | -0.105 | -11.13
-17 | -0.742 | 0.05954 | -0.107 | -12.465
-16.5 | -0.738 | 0.05389 | -0.109 | -13.698
-16 | -0.732 | 0.04827 | -0.111 | -15.155
-15.5 | -0.721 | 0.04365 | -0.113 | -16.518
-15 | -0.707 | 0.03979 | -0.115 | -17.763
-14.5 | -0.69 | 0.03575 | -0.117 | -19.299
-14 | -0.669 | 0.03237 | -0.119 | -20.663
-13.5 | -0.644 | 0.02929 | -0.12 | -22.003
-13 | -0.617 | 0.02628 | -0.122 | -23.472
-12.5 | -0.585 | 0.02374 | -0.124 | -24.661
-12 | -0.551 | 0.02127 | -0.126 | -25.899
-11.5 | -0.513 | 0.01905 | -0.128 | -26.921
-11 | -0.472 | 0.01707 | -0.13 | -27.648
-10.5 | -0.428 | 0.01542 | -0.131 | -27.732
-10 | -0.381 | 0.01381 | -0.133 | -27.579
-9.5 | -0.332 | 0.01228 | -0.135 | -27.022
-9 | -0.28 | 0.01096 | -0.137 | -25.554
-8.5 | -0.226 | 0.00995 | -0.14 | -22.712
-8 | -0.171 | 0.00856 | -0.143 | -19.93
-7.5 | -0.112 | 0.00793 | -0.145 | -14.097
-7 | -0.051 | 0.00877 | -0.146 | -5.809
-6.5 | 0.011 | 0.00755 | -0.147 | 1.454
-6 | 0.074 | 0.00809 | -0.148 | 9.116
-5.5 | 0.137 | 0.00798 | -0.149 | 17.152
-5 | 0.2 | 0.00719 | -0.15 | 27.874
-4.5 | 0.264 | 0.00708 | -0.151 | 37.243
-4 | 0.327 | 0.00709 | -0.151 | 46.07
-3.5 | 0.39 | 0.00717 | -0.152 | 54.343
-3 | 0.453 | 0.00716 | -0.153 | 63.181
-2.5 | 0.515 | 0.00725 | -0.154 | 71.062
-2 | 0.578 | 0.0074 | -0.154 | 78.115
-1.5 | 0.641 | 0.00751 | -0.155 | 85.309
-1 | 0.703 | 0.00763 | -0.156 | 92.187
-0.5 | 0.766 | 0.00772 | -0.156 | 99.138
0 | 0.828 | 0.00798 | -0.157 | 103.733
0.5 | 0.89 | 0.00813 | -0.158 | 109.476
1 | 0.952 | 0.00834 | -0.159 | 114.235
1.5 | 1.014 | 0.00853 | -0.159 | 118.949
2 | 1.076 | 0.00879 | -0.16 | 122.38
2.5 | 1.137 | 0.00902 | -0.16 | 126.11
3 | 1.198 | 0.00921 | -0.161 | 130.057
3.5 | 1.259 | 0.00947 | -0.162 | 132.953
4 | 1.32 | 0.00966 | -0.162 | 136.628
4.5 | 1.381 | 0.00991 | -0.163 | 139.381
5 | 1.441 | 0.01034 | -0.164 | 139.373
5.5 | 1.496 | 0.00667 | -0.164 | 224.202
6 | 1.556 | 0.00684 | -0.164 | 227.42
6.5 | 1.614 | 0.00701 | -0.165 | 230.459
7 | 1.673 | 0.00718 | -0.165 | 233.008
7.5 | 1.731 | 0.00739 | -0.166 | 234.256
8 | 1.789 | 0.00756 | -0.166 | 236.523
8.5 | 1.846 | 0.0078 | -0.166 | 236.83
9 | 1.902 | 0.00807 | -0.167 | 235.582
9.5 | 1.956 | 0.01316 | -0.167 | 148.621
10 | 2.008 | 0.0136 | -0.168 | 147.658
10.5 | 2.059 | 0.01398 | -0.168 | 147.247
11 | 2.107 | 0.01482 | -0.168 | 142.154
11.5 | 2.149 | 0.01609 | -0.168 | 133.581
12 | 2.169 | 0.01969 | -0.167 | 110.109
12.5 | 2.176 | 0.02247 | -0.166 | 96.838
13 | 2.187 | 0.02497 | -0.164 | 87.577
13.5 | 2.195 | 0.02764 | -0.163 | 79.415
14 | 2.199 | 0.03052 | -0.163 | 72.06
14.5 | 2.2 | 0.03349 | -0.162 | 65.682
15 | 2.196 | 0.03682 | -0.161 | 59.645
15.5 | 2.189 | 0.04003 | -0.16 | 54.681
16 | 2.176 | 0.04375 | -0.16 | 49.746
16.5 | 2.155 | 0.04996 | -0.159 | 43.132
17 | 2.136 | 0.05333 | -0.158 | 40.045
17.5 | 2.112 | 0.05696 | -0.158 | 37.081
18 | 2.084 | 0.06094 | -0.157 | 34.197
18.5 | 2.052 | 0.065 | -0.157 | 31.572
19 | 2.018 | 0.06921 | -0.156 | 29.152
19.5 | 1.976 | 0.07439 | -0.155 | 26.565

## 66. Re 4M Mach 0.00 (2)
BIGFOIL.COM POLAR EXPORT
e857
EPPLER 857 |  |  |  | Cl Max: | 1.7868 | at alpha= | 13.5 | deg
XFOIL ncrit=9 |  |  |  | L/D Max: | 163.603 | at alpha= | 9 | deg
Re: | 4000000 |  |  | Cd Min: | 0.07331 | at alpha= | -19.5 | deg
Mach: | 0 |  |  | Cl=0 at alpha= | -5.534 | deg
|  |  |  | @ Cl=0.1, Cd= | 0.007177
|  |  |  | @ Cl=0.4, Cd= | 0.0062993
|  |  |  | @ Cl=0.6, Cd= | 0.0064728
alpha (deg) | Cl | Cd | Cm | Cl/Cd
-19.5 | -1.0299 | 0.07331 | -0.0879 | -14.0486
-19 | -1.011 | 0.06368 | -0.1008 | -15.8763
-18.5 | -0.9877 | 0.05621 | -0.1108 | -17.5716
-18 | -0.9927 | 0.05026 | -0.1123 | -19.7513
-17.5 | -0.9906 | 0.04434 | -0.1157 | -22.341
-17 | -0.9776 | 0.03922 | -0.1199 | -24.9261
-16.5 | -0.9549 | 0.03452 | -0.1249 | -27.6622
-16 | -0.9247 | 0.03033 | -0.1301 | -30.488
-15.5 | -0.8873 | 0.02636 | -0.1361 | -33.6608
-15 | -0.8392 | 0.0225 | -0.1438 | -37.2978
-14.5 | -0.8458 | 0.01913 | -0.1402 | -44.2133
-14 | -0.7963 | 0.01628 | -0.1459 | -48.9128
-13.5 | -0.8107 | 0.01456 | -0.137 | -55.6799
-13 | -0.6443 | 0.01311 | -0.1611 | -49.1457
-12.5 | -0.6453 | 0.01272 | -0.1515 | -50.7311
-12 | -0.6155 | 0.01224 | -0.1474 | -50.2859
-11.5 | -0.5786 | 0.01181 | -0.1445 | -48.9924
-11 | -0.5393 | 0.01133 | -0.1419 | -47.5993
-10.5 | -0.4963 | 0.01087 | -0.1399 | -45.6578
-10 | -0.4504 | 0.01048 | -0.1383 | -42.9771
-9.5 | -0.404 | 0.01009 | -0.1368 | -40.0396
-9 | -0.3559 | 0.00972 | -0.1355 | -36.6152
-8.5 | -0.3068 | 0.00936 | -0.1343 | -32.7778
-8 | -0.2566 | 0.00903 | -0.1334 | -28.4164
-7.5 | -0.2058 | 0.00873 | -0.1325 | -23.5739
-7 | -0.1542 | 0.00846 | -0.1317 | -18.227
-6.5 | -0.1019 | 0.00819 | -0.1311 | -12.442
-6 | -0.0493 | 0.00791 | -0.1305 | -6.2326
-5.5 | 0.0036 | 0.00769 | -0.1299 | 0.46814
-5 | 0.0571 | 0.0075 | -0.1295 | 7.6133
-4.5 | 0.1089 | 0.00711 | -0.1288 | 15.3165
-4 | 0.1595 | 0.00669 | -0.1279 | 23.8416
-3.5 | 0.2117 | 0.00641 | -0.1273 | 33.0265
-3 | 0.265 | 0.00632 | -0.1267 | 41.9304
-2.5 | 0.3193 | 0.00626 | -0.1263 | 51.0064
-2 | 0.3737 | 0.00628 | -0.1259 | 59.5064
-1.5 | 0.4281 | 0.00632 | -0.1255 | 67.7373
-1 | 0.4828 | 0.00633 | -0.1252 | 76.2717
-0.5 | 0.537 | 0.00643 | -0.1248 | 83.5148
0 | 0.5913 | 0.00646 | -0.1244 | 91.5325
0.5 | 0.6455 | 0.00654 | -0.124 | 98.7003
1 | 0.6984 | 0.00664 | -0.1234 | 105.1807
1.5 | 0.7514 | 0.00676 | -0.1228 | 111.1538
2 | 0.8054 | 0.00684 | -0.1225 | 117.7485
2.5 | 0.8583 | 0.00694 | -0.1219 | 123.6744
3 | 0.9104 | 0.00709 | -0.1213 | 128.4062
3.5 | 0.9627 | 0.00722 | -0.1207 | 133.338
4 | 1.0158 | 0.00731 | -0.1202 | 138.9603
5 | 1.1173 | 0.00761 | -0.1186 | 146.82
6 | 1.2172 | 0.0079 | -0.1167 | 154.0759
6.5 | 1.2673 | 0.00805 | -0.1158 | 157.4286
7 | 1.3152 | 0.00826 | -0.1146 | 159.2252
7.5 | 1.3625 | 0.00848 | -0.1133 | 160.6722
8 | 1.4101 | 0.00864 | -0.1121 | 163.206
8.5 | 1.4526 | 0.00896 | -0.11 | 162.1205
9 | 1.4986 | 0.00916 | -0.1086 | 163.6026
9.5 | 1.5416 | 0.00945 | -0.1067 | 163.1323
10 | 1.581 | 0.00977 | -0.1042 | 161.8219
10.5 | 1.6205 | 0.01003 | -0.1018 | 161.5653
11 | 1.6628 | 0.01023 | -0.1002 | 162.5415
11.5 | 1.6978 | 0.01084 | -0.0973 | 156.6236
12 | 1.7307 | 0.01152 | -0.0941 | 150.2344
12.5 | 1.7564 | 0.01249 | -0.0899 | 140.6245
13 | 1.7758 | 0.01377 | -0.0852 | 128.9615
13.5 | 1.7868 | 0.01555 | -0.0796 | 114.9068
14 | 1.7826 | 0.01842 | -0.073 | 96.7752
14.5 | 1.7782 | 0.02214 | -0.0682 | 80.3162
15 | 1.7729 | 0.02693 | -0.0652 | 65.8336
15.5 | 1.7609 | 0.03245 | -0.0623 | 54.265
16 | 1.7536 | 0.03775 | -0.0602 | 46.453
16.5 | 1.7382 | 0.04397 | -0.0581 | 39.5315
17 | 1.7157 | 0.05108 | -0.0563 | 33.5885
17.5 | 1.7012 | 0.05752 | -0.055 | 29.5758
18 | 1.674 | 0.06535 | -0.0537 | 25.6159
18.5 | 1.648 | 0.07302 | -0.0525 | 22.5692

## 67. Re 4M Mach 0.10 (1)
BIGFOIL.COM POLAR EXPORT
e857
EPPLER 857 |  |  |  | Cl Max: | 2.196 | at alpha= | 14 | deg
JavaFoil+Calcfoil stall+Eppler ext transition |  |  |  | L/D Max: | 236.46 | at alpha= | 8 | deg
Re: | 4000000 |  |  | Cd Min: | 0.00651 | at alpha= | 5 | deg
Mach: | 0.1 |  |  | Cl=0 at alpha= | -6.5887 | deg
|  |  |  | @ Cl=0.1, Cd= | 0.0080194
|  |  |  | @ Cl=0.4, Cd= | 0.0072162
|  |  |  | @ Cl=0.6, Cd= | 0.0074432
alpha (deg) | Cl | Cd | Cm | Cl/Cd
-20 | -0.663 | 0.12587 | -0.087 | -5.264
-19.5 | -0.676 | 0.11394 | -0.091 | -5.937
-19 | -0.689 | 0.10215 | -0.094 | -6.749
-18.5 | -0.702 | 0.08992 | -0.098 | -7.802
-18 | -0.711 | 0.07925 | -0.102 | -8.974
-17.5 | -0.718 | 0.06965 | -0.105 | -10.31
-17 | -0.72 | 0.0626 | -0.107 | -11.508
-16.5 | -0.72 | 0.05565 | -0.109 | -12.944
-16 | -0.716 | 0.05038 | -0.111 | -14.205
-15.5 | -0.708 | 0.04523 | -0.113 | -15.654
-15 | -0.696 | 0.04083 | -0.115 | -17.057
-14.5 | -0.681 | 0.03693 | -0.117 | -18.448
-14 | -0.662 | 0.03332 | -0.119 | -19.877
-13.5 | -0.639 | 0.03026 | -0.121 | -21.125
-13 | -0.613 | 0.02723 | -0.122 | -22.503
-12.5 | -0.583 | 0.02432 | -0.124 | -23.971
-12 | -0.549 | 0.02188 | -0.126 | -25.102
-11.5 | -0.512 | 0.01951 | -0.128 | -26.246
-11 | -0.472 | 0.01749 | -0.13 | -26.971
-10.5 | -0.428 | 0.01576 | -0.132 | -27.144
-10 | -0.381 | 0.01411 | -0.134 | -27.023
-9.5 | -0.332 | 0.01257 | -0.136 | -26.429
-9 | -0.28 | 0.01124 | -0.138 | -24.943
-8.5 | -0.226 | 0.01012 | -0.14 | -22.366
-8 | -0.171 | 0.00868 | -0.143 | -19.719
-7.5 | -0.112 | 0.00799 | -0.145 | -14.047
-7 | -0.051 | 0.00883 | -0.146 | -5.79
-6.5 | 0.011 | 0.00725 | -0.148 | 1.521
-6 | 0.074 | 0.00806 | -0.149 | 9.191
-5.5 | 0.138 | 0.00796 | -0.15 | 17.291
-5 | 0.201 | 0.00719 | -0.151 | 28.015
-4.5 | 0.265 | 0.00707 | -0.151 | 37.464
-4 | 0.328 | 0.00714 | -0.152 | 45.988
-3.5 | 0.392 | 0.00722 | -0.153 | 54.235
-3 | 0.455 | 0.00719 | -0.154 | 63.256
-2.5 | 0.518 | 0.00725 | -0.154 | 71.394
-2 | 0.581 | 0.00741 | -0.155 | 78.4
-1.5 | 0.644 | 0.00752 | -0.156 | 85.6
-1 | 0.707 | 0.00766 | -0.157 | 92.253
-0.5 | 0.769 | 0.00776 | -0.157 | 99.182
0 | 0.832 | 0.00802 | -0.158 | 103.796
0.5 | 0.895 | 0.00815 | -0.159 | 109.746
1 | 0.957 | 0.00837 | -0.159 | 114.337
1.5 | 1.019 | 0.00856 | -0.16 | 119.06
2 | 1.081 | 0.00885 | -0.161 | 122.176
2.5 | 1.143 | 0.00908 | -0.161 | 125.796
3 | 1.204 | 0.00931 | -0.162 | 129.342
3.5 | 1.265 | 0.00955 | -0.163 | 132.464
4 | 1.326 | 0.00973 | -0.163 | 136.307
4.5 | 1.387 | 0.00998 | -0.164 | 139.022
5 | 1.444 | 0.00651 | -0.164 | 221.584
5.5 | 1.503 | 0.00671 | -0.164 | 224.204
6 | 1.563 | 0.00687 | -0.165 | 227.341
6.5 | 1.622 | 0.00704 | -0.165 | 230.29
7 | 1.681 | 0.00723 | -0.166 | 232.448
7.5 | 1.739 | 0.00742 | -0.166 | 234.397
8 | 1.797 | 0.0076 | -0.167 | 236.46
8.5 | 1.854 | 0.00785 | -0.167 | 236.232
9 | 1.91 | 0.00815 | -0.168 | 234.324
9.5 | 1.964 | 0.01332 | -0.168 | 147.411
10 | 2.017 | 0.01374 | -0.169 | 146.789
10.5 | 2.067 | 0.01419 | -0.169 | 145.718
11 | 2.115 | 0.01512 | -0.169 | 139.902
11.5 | 2.156 | 0.01652 | -0.169 | 130.521
12 | 2.169 | 0.02027 | -0.168 | 107.028
12.5 | 2.178 | 0.02317 | -0.166 | 93.999
13 | 2.187 | 0.02577 | -0.165 | 84.871
13.5 | 2.194 | 0.02849 | -0.164 | 76.994
14 | 2.196 | 0.03165 | -0.163 | 69.39
14.5 | 2.196 | 0.03456 | -0.162 | 63.523
15 | 2.189 | 0.03819 | -0.161 | 57.312
15.5 | 2.179 | 0.04135 | -0.161 | 52.701
16 | 2.157 | 0.0482 | -0.159 | 44.737
16.5 | 2.139 | 0.05148 | -0.159 | 41.544
17 | 2.115 | 0.05503 | -0.158 | 38.443
17.5 | 2.087 | 0.05888 | -0.158 | 35.449
18 | 2.054 | 0.06302 | -0.157 | 32.601
18.5 | 2.017 | 0.06768 | -0.157 | 29.81
19 | 1.977 | 0.07246 | -0.156 | 27.281

## 68. Re 4M Mach 0.10 (2)
BIGFOIL.COM POLAR EXPORT
e857
EPPLER 857 |  |  |  | Cl Max: | 1.7925 | at alpha= | 13.5 | deg
XFOIL ncrit=9 |  |  |  | L/D Max: | 162.724 | at alpha= | 9 | deg
Re: | 4000000 |  |  | Cd Min: | 0.09385 | at alpha= | -20 | deg
Mach: | 0.1 |  |  | Cl=0 at alpha= | -5.516 | deg
|  |  |  | @ Cl=0.1, Cd= | 0.0071964
|  |  |  | @ Cl=0.4, Cd= | 0.0063097
|  |  |  | @ Cl=0.6, Cd= | 0.0064926
alpha (deg) | Cl | Cd | Cm | Cl/Cd
-20 | -0.9724 | 0.09385 | -0.0734 | -10.3612
-19.5 | -0.9716 | 0.08056 | -0.0885 | -12.0606
-19 | -0.9677 | 0.06935 | -0.1013 | -13.9539
-18.5 | -0.9572 | 0.06101 | -0.1105 | -15.6892
-18 | -0.965 | 0.05457 | -0.1122 | -17.6837
-17.5 | -0.9685 | 0.048 | -0.1158 | -20.1771
-17 | -0.9557 | 0.04245 | -0.1204 | -22.5135
-16.5 | -0.9387 | 0.03725 | -0.1253 | -25.2
-16 | -0.9121 | 0.03275 | -0.1304 | -27.8504
-15.5 | -0.8795 | 0.02831 | -0.1365 | -31.0668
-14.5 | -0.8398 | 0.02076 | -0.1407 | -40.4528
-14 | -0.7946 | 0.01748 | -0.1463 | -45.4577
-13.5 | -0.8088 | 0.01517 | -0.1392 | -53.3158
-13 | -0.6381 | 0.01352 | -0.164 | -47.1967
-12.5 | -0.6451 | 0.01298 | -0.1537 | -49.6995
-12 | -0.6176 | 0.01245 | -0.1493 | -49.6064
-11.5 | -0.5819 | 0.01198 | -0.146 | -48.5726
-11 | -0.5419 | 0.01152 | -0.1434 | -47.0399
-10.5 | -0.4997 | 0.01101 | -0.1412 | -45.386
-10 | -0.4543 | 0.0106 | -0.1394 | -42.8585
-9.5 | -0.4078 | 0.01019 | -0.1377 | -40.0196
-9 | -0.3596 | 0.0098 | -0.1363 | -36.6939
-8.5 | -0.31 | 0.00945 | -0.1351 | -32.8042
-8 | -0.2599 | 0.00909 | -0.1341 | -28.5919
-7.5 | -0.2088 | 0.00878 | -0.1331 | -23.7813
-7 | -0.1569 | 0.00851 | -0.1323 | -18.4371
-6.5 | -0.1044 | 0.00824 | -0.1316 | -12.6699
-6 | -0.0515 | 0.00795 | -0.1309 | -6.478
-5.5 | 0.0017 | 0.00772 | -0.1303 | 0.22021
-5 | 0.0555 | 0.00754 | -0.1298 | 7.3607
-4.5 | 0.1073 | 0.00714 | -0.129 | 15.028
-4 | 0.158 | 0.00674 | -0.1281 | 23.4421
-3.5 | 0.2102 | 0.00642 | -0.1274 | 32.7414
-3 | 0.2638 | 0.00634 | -0.1268 | 41.6088
-2.5 | 0.3186 | 0.00628 | -0.1264 | 50.7325
-2 | 0.3734 | 0.0063 | -0.126 | 59.2698
-1.5 | 0.4283 | 0.00632 | -0.1256 | 67.769
-1 | 0.4833 | 0.00635 | -0.1253 | 76.1102
-0.5 | 0.5378 | 0.00645 | -0.1248 | 83.3798
0 | 0.5924 | 0.00648 | -0.1245 | 91.4198
0.5 | 0.6468 | 0.00657 | -0.124 | 98.4475
1 | 0.6999 | 0.00667 | -0.1234 | 104.9325
1.5 | 0.7536 | 0.00678 | -0.1228 | 111.1504
2 | 0.8079 | 0.00687 | -0.1225 | 117.5983
2.5 | 0.861 | 0.00698 | -0.1219 | 123.3524
3 | 0.9134 | 0.00713 | -0.1212 | 128.1066
3.5 | 0.9665 | 0.00725 | -0.1206 | 133.3103
4 | 1.0197 | 0.00734 | -0.1201 | 138.9237
4.5 | 1.0714 | 0.00749 | -0.1194 | 143.0441
5 | 1.1208 | 0.00767 | -0.1182 | 146.1278
5.5 | 1.1709 | 0.00784 | -0.1172 | 149.3495
6 | 1.2223 | 0.00795 | -0.1164 | 153.7484
6.5 | 1.2724 | 0.00811 | -0.1155 | 156.8927
7 | 1.3204 | 0.00834 | -0.1142 | 158.3213
7.5 | 1.3682 | 0.00854 | -0.1128 | 160.2108
8 | 1.4155 | 0.00872 | -0.1115 | 162.328
8.5 | 1.4584 | 0.00905 | -0.1093 | 161.1492
9 | 1.5052 | 0.00925 | -0.108 | 162.7243
9.5 | 1.5469 | 0.00958 | -0.1057 | 161.4718
10 | 1.5877 | 0.00989 | -0.1033 | 160.5359
10.5 | 1.627 | 0.01018 | -0.1008 | 159.8232
11 | 1.6694 | 0.01038 | -0.0991 | 160.8285
11.5 | 1.704 | 0.01103 | -0.096 | 154.4878
12 | 1.7374 | 0.01174 | -0.0928 | 147.9898
12.5 | 1.7631 | 0.01274 | -0.0886 | 138.3909
13 | 1.7813 | 0.01413 | -0.0836 | 126.0651
13.5 | 1.7925 | 0.01598 | -0.0782 | 112.1715
14 | 1.7878 | 0.01904 | -0.0718 | 93.8971
14.5 | 1.7834 | 0.02306 | -0.0674 | 77.3374
15 | 1.775 | 0.02818 | -0.0643 | 62.9879
15.5 | 1.76 | 0.03399 | -0.0614 | 51.7799
16 | 1.7544 | 0.03923 | -0.0594 | 44.7209
16.5 | 1.733 | 0.04607 | -0.0572 | 37.6167
17 | 1.7079 | 0.05346 | -0.0554 | 31.9473
17.5 | 1.6878 | 0.06051 | -0.0541 | 27.8929
18 | 1.6584 | 0.06851 | -0.0527 | 24.2067
18.5 | 1.6361 | 0.07574 | -0.0515 | 21.6015

## 69. Re 4M Mach 0.25 (1)
BIGFOIL.COM POLAR EXPORT
e857
EPPLER 857 |  |  |  | Cl Max: | 2.183 | at alpha= | 13 | deg
JavaFoil+Calcfoil stall+Eppler ext transition |  |  |  | L/D Max: | 233.577 | at alpha= | 8 | deg
Re: | 4000000 |  |  | Cd Min: | 0.00632 | at alpha= | 4 | deg
Mach: | 0.25 |  |  | Cl=0 at alpha= | -6.5873 | deg
|  |  |  | @ Cl=0.1, Cd= | 0.0076512
|  |  |  | @ Cl=0.4, Cd= | 0.0073285
|  |  |  | @ Cl=0.6, Cd= | 0.007547
alpha (deg) | Cl | Cd | Cm | Cl/Cd
-19.5 | -0.356 | 0.15096 | -0.077 | -2.358
-19 | -0.396 | 0.1431 | -0.078 | -2.769
-18.5 | -0.433 | 0.13491 | -0.08 | -3.208
-18 | -0.466 | 0.12673 | -0.082 | -3.674
-17.5 | -0.494 | 0.12067 | -0.083 | -4.095
-17 | -0.524 | 0.10469 | -0.091 | -5.008
-16.5 | -0.552 | 0.0884 | -0.098 | -6.248
-16 | -0.578 | 0.07149 | -0.106 | -8.091
-15.5 | -0.597 | 0.05965 | -0.111 | -10
-15 | -0.606 | 0.05182 | -0.114 | -11.702
-14.5 | -0.61 | 0.04569 | -0.117 | -13.339
-14 | -0.606 | 0.04083 | -0.119 | -14.84
-13.5 | -0.597 | 0.03607 | -0.121 | -16.549
-13 | -0.582 | 0.03211 | -0.123 | -18.118
-12.5 | -0.561 | 0.02849 | -0.126 | -19.695
-12 | -0.535 | 0.02528 | -0.128 | -21.16
-11.5 | -0.504 | 0.02238 | -0.13 | -22.506
-11 | -0.467 | 0.02007 | -0.132 | -23.278
-10.5 | -0.427 | 0.01789 | -0.134 | -23.849
-10 | -0.382 | 0.01592 | -0.136 | -24.007
-9.5 | -0.334 | 0.01425 | -0.138 | -23.446
-9 | -0.283 | 0.01258 | -0.14 | -22.508
-8.5 | -0.229 | 0.01125 | -0.142 | -20.35
-8 | -0.173 | 0.00951 | -0.145 | -18.205
-7.5 | -0.114 | 0.00864 | -0.148 | -13.177
-7 | -0.052 | 0.00791 | -0.15 | -6.606
-6.5 | 0.011 | 0.0074 | -0.151 | 1.526
-6 | 0.076 | 0.00733 | -0.153 | 10.344
-5.5 | 0.141 | 0.0082 | -0.154 | 17.238
-5 | 0.207 | 0.00735 | -0.155 | 28.133
-4.5 | 0.272 | 0.00719 | -0.156 | 37.852
-4 | 0.337 | 0.00728 | -0.156 | 46.296
-3.5 | 0.402 | 0.00733 | -0.157 | 54.892
-3 | 0.467 | 0.0074 | -0.158 | 63.104
-2.5 | 0.532 | 0.00739 | -0.159 | 71.992
-2 | 0.597 | 0.00754 | -0.159 | 79.128
-1.5 | 0.661 | 0.00769 | -0.16 | 85.943
-1 | 0.726 | 0.00781 | -0.161 | 92.923
-0.5 | 0.79 | 0.00793 | -0.162 | 99.679
0 | 0.855 | 0.00822 | -0.162 | 103.973
0.5 | 0.919 | 0.00838 | -0.163 | 109.616
1 | 0.983 | 0.00861 | -0.164 | 114.081
1.5 | 1.046 | 0.00883 | -0.164 | 118.508
2 | 1.11 | 0.00905 | -0.165 | 122.55
2.5 | 1.173 | 0.00931 | -0.166 | 125.938
3 | 1.236 | 0.00964 | -0.166 | 128.15
3.5 | 1.299 | 0.00992 | -0.167 | 130.866
4 | 1.357 | 0.00632 | -0.167 | 214.657
4.5 | 1.419 | 0.00645 | -0.168 | 219.895
5 | 1.48 | 0.00665 | -0.168 | 222.492
5.5 | 1.541 | 0.00685 | -0.169 | 224.886
6 | 1.602 | 0.00706 | -0.169 | 227
6.5 | 1.662 | 0.00725 | -0.17 | 229.419
7 | 1.722 | 0.00743 | -0.17 | 231.707
7.5 | 1.782 | 0.00767 | -0.171 | 232.323
8 | 1.841 | 0.00788 | -0.171 | 233.577
8.5 | 1.899 | 0.01309 | -0.172 | 145.019
9 | 1.955 | 0.01367 | -0.172 | 143.004
9.5 | 2.009 | 0.01422 | -0.173 | 141.252
10 | 2.062 | 0.01471 | -0.173 | 140.116
10.5 | 2.111 | 0.01531 | -0.173 | 137.884
11 | 2.156 | 0.01675 | -0.174 | 128.66
11.5 | 2.171 | 0.02023 | -0.172 | 107.307
12 | 2.176 | 0.02397 | -0.169 | 90.76
12.5 | 2.182 | 0.02732 | -0.168 | 79.854
13 | 2.183 | 0.03065 | -0.167 | 71.224
13.5 | 2.18 | 0.03401 | -0.166 | 64.09
14 | 2.169 | 0.03775 | -0.165 | 57.466
14.5 | 2.152 | 0.0418 | -0.164 | 51.487
15 | 2.128 | 0.0456 | -0.164 | 46.667
15.5 | 2.09 | 0.05313 | -0.162 | 39.333
16 | 2.05 | 0.05719 | -0.162 | 35.851
16.5 | 2.002 | 0.06164 | -0.161 | 32.479
17 | 1.945 | 0.06675 | -0.16 | 29.146
17.5 | 1.88 | 0.07254 | -0.16 | 25.914
18 | 1.807 | 0.07807 | -0.159 | 23.147

## 70. Re 4M Mach 0.25 (2)
BIGFOIL.COM POLAR EXPORT
e857
EPPLER 857 |  |  |  | Cl Max: | 1.8211 | at alpha= | 13.5 | deg
XFOIL ncrit=9 |  |  |  | L/D Max: | 157.465 | at alpha= | 8 | deg
Re: | 4000000 |  |  | Cd Min: | 0.14351 | at alpha= | -20 | deg
Mach: | 0.25 |  |  | Cl=0 at alpha= | -5.3939 | deg
|  |  |  | @ Cl=0.1, Cd= | 0.0073395
|  |  |  | @ Cl=0.4, Cd= | 0.0063948
|  |  |  | @ Cl=0.6, Cd= | 0.0066037
alpha (deg) | Cl | Cd | Cm | Cl/Cd
-20 | -0.5871 | 0.14351 | -0.0714 | -4.091
-19.5 | -0.6142 | 0.12935 | -0.0809 | -4.7484
-19 | -0.6594 | 0.11305 | -0.0918 | -5.8328
-18.5 | -0.7105 | 0.10002 | -0.0963 | -7.1036
-18 | -0.7492 | 0.08715 | -0.1037 | -8.5967
-17.5 | -0.7859 | 0.07501 | -0.1111 | -10.4773
-17 | -0.7985 | 0.06523 | -0.1184 | -12.2413
-16.5 | -0.8072 | 0.05665 | -0.1245 | -14.2489
-16 | -0.7991 | 0.04922 | -0.1313 | -16.2353
-15.5 | -0.7932 | 0.04153 | -0.1389 | -19.0994
-15 | -0.7672 | 0.03567 | -0.1463 | -21.5083
-14.5 | -0.7567 | 0.03132 | -0.1476 | -24.1603
-14 | -0.755 | 0.02671 | -0.148 | -28.2666
-13.5 | -0.7652 | 0.02245 | -0.1455 | -34.0846
-13 | -0.638 | 0.01803 | -0.1672 | -35.3855
-12.5 | -0.6078 | 0.01569 | -0.1684 | -38.738
-12 | -0.6008 | 0.01396 | -0.1636 | -43.0372
-11.5 | -0.5899 | 0.01316 | -0.1561 | -44.8252
-11 | -0.556 | 0.01248 | -0.1521 | -44.5513
-10.5 | -0.516 | 0.01191 | -0.1488 | -43.3249
-10 | -0.4737 | 0.01132 | -0.1458 | -41.8463
-9.5 | -0.4276 | 0.01082 | -0.1434 | -39.5194
-9 | -0.3788 | 0.01037 | -0.1414 | -36.5284
-8.5 | -0.3289 | 0.00994 | -0.1396 | -33.0885
-8 | -0.2778 | 0.00953 | -0.138 | -29.1501
-7.5 | -0.2256 | 0.00914 | -0.1366 | -24.6827
-7 | -0.1724 | 0.0088 | -0.1354 | -19.5909
-6.5 | -0.1186 | 0.0085 | -0.1343 | -13.9529
-6 | -0.0651 | 0.0082 | -0.1331 | -7.939
-5.5 | -0.0115 | 0.00789 | -0.132 | -1.4575
-5 | 0.0427 | 0.00767 | -0.131 | 5.5671
-4.5 | 0.0965 | 0.00737 | -0.13 | 13.0936
-4 | 0.1493 | 0.00691 | -0.129 | 21.6064
-3.5 | 0.2031 | 0.00656 | -0.1281 | 30.9604
-3 | 0.2588 | 0.00639 | -0.1275 | 40.5008
-2.5 | 0.3157 | 0.00637 | -0.1271 | 49.5604
-2 | 0.3725 | 0.00639 | -0.1266 | 58.2942
-1.5 | 0.4295 | 0.0064 | -0.1262 | 67.1094
-1 | 0.4855 | 0.00648 | -0.1256 | 74.9228
-0.5 | 0.5419 | 0.00654 | -0.1251 | 82.8593
0 | 0.5984 | 0.0066 | -0.1246 | 90.6667
0.5 | 0.654 | 0.00673 | -0.124 | 97.1768
1 | 0.7098 | 0.00684 | -0.1234 | 103.7719
1.5 | 0.7664 | 0.00691 | -0.123 | 110.9117
2 | 0.822 | 0.00704 | -0.1224 | 116.7614
2.5 | 0.8762 | 0.0072 | -0.1216 | 121.6944
3 | 0.9311 | 0.00732 | -0.1209 | 127.1995
3.5 | 0.9856 | 0.00744 | -0.1201 | 132.4731
4 | 1.0386 | 0.00758 | -0.119 | 137.0185
4.5 | 1.0905 | 0.00778 | -0.1178 | 140.1671
5 | 1.1434 | 0.00795 | -0.1167 | 143.8239
5.5 | 1.1973 | 0.00808 | -0.1159 | 148.1807
6 | 1.2495 | 0.00826 | -0.1147 | 151.2712
6.5 | 1.298 | 0.00851 | -0.1129 | 152.5264
7 | 1.347 | 0.00875 | -0.1112 | 153.9429
7.5 | 1.3985 | 0.00893 | -0.1099 | 156.6069
8 | 1.4471 | 0.00919 | -0.1081 | 157.4646
8.5 | 1.4904 | 0.00956 | -0.1055 | 155.8996
9 | 1.5374 | 0.00984 | -0.1035 | 156.2398
9.5 | 1.5778 | 0.0103 | -0.1004 | 153.1845
10 | 1.6217 | 0.01064 | -0.098 | 152.4154
10.5 | 1.6578 | 0.01115 | -0.0943 | 148.6816
11 | 1.7052 | 0.01136 | -0.0929 | 150.1056
11.5 | 1.7373 | 0.01226 | -0.0889 | 141.7047
12 | 1.7696 | 0.01323 | -0.0852 | 133.7566
12.5 | 1.7955 | 0.01454 | -0.0809 | 123.4869
13 | 1.8131 | 0.01638 | -0.076 | 110.6899
13.5 | 1.8211 | 0.0191 | -0.071 | 95.3455
14 | 1.8137 | 0.02363 | -0.0665 | 76.7541
14.5 | 1.803 | 0.02901 | -0.063 | 62.151
15 | 1.7801 | 0.03552 | -0.0596 | 50.1154
15.5 | 1.7504 | 0.04291 | -0.0566 | 40.7924
16 | 1.7379 | 0.04901 | -0.0547 | 35.4601
16.5 | 1.6891 | 0.05851 | -0.0523 | 28.8686
17 | 1.6577 | 0.06657 | -0.0506 | 24.9016
17.5 | 1.6228 | 0.07482 | -0.0488 | 21.6894
18 | 1.5903 | 0.08299 | -0.0475 | 19.1625
18.5 | 1.5673 | 0.09087 | -0.0474 | 17.2477

## 71. Re 4M Mach 0.50 (1)
BIGFOIL.COM POLAR EXPORT
e857
EPPLER 857 |  |  |  | Cl Max: | 2.152 | at alpha= | 10 | deg
JavaFoil+Calcfoil stall+Eppler ext transition |  |  |  | L/D Max: | 217.078 | at alpha= | 4.5 | deg
Re: | 4000000 |  |  | Cd Min: | 0.00586 | at alpha= | 0.5 | deg
Mach: | 0.5 |  |  | Cl=0 at alpha= | -6.5896 | deg
|  |  |  | @ Cl=0.1, Cd= | 0.0080803
|  |  |  | @ Cl=0.4, Cd= | 0.0059033
|  |  |  | @ Cl=0.6, Cd= | 0.0059819
alpha (deg) | Cl | Cd | Cm | Cl/Cd
-20 | -0.775 | 0.16301 | -0.087 | -4.753
-19.5 | -0.744 | 0.16149 | -0.084 | -4.605
-19 | -0.715 | 0.15453 | -0.084 | -4.628
-18.5 | -0.687 | 0.14715 | -0.084 | -4.667
-18 | -0.658 | 0.1447 | -0.085 | -4.549
-17.5 | -0.632 | 0.14226 | -0.088 | -4.442
-17 | -0.602 | 0.13463 | -0.087 | -4.473
-16.5 | -0.572 | 0.13147 | -0.084 | -4.35
-16 | -0.542 | 0.12876 | -0.081 | -4.209
-15.5 | -0.513 | 0.12356 | -0.08 | -4.153
-15 | -0.485 | 0.11669 | -0.081 | -4.154
-14.5 | -0.457 | 0.11025 | -0.083 | -4.143
-14 | -0.427 | 0.1068 | -0.08 | -4.001
-13.5 | -0.398 | 0.10316 | -0.075 | -3.854
-13 | -0.369 | 0.0995 | -0.075 | -3.709
-12.5 | -0.341 | 0.0916 | -0.076 | -3.717
-12 | -0.315 | 0.07748 | -0.094 | -4.072
-11.5 | -0.308 | 0.04272 | -0.132 | -7.211
-11 | -0.275 | 0.04342 | -0.131 | -6.335
-10.5 | -0.249 | 0.03489 | -0.137 | -7.126
-10 | -0.22 | 0.028 | -0.142 | -7.87
-9.5 | -0.295 | 0.02422 | -0.146 | -12.166
-9 | -0.275 | 0.02049 | -0.149 | -13.426
-8.5 | -0.233 | 0.01762 | -0.152 | -13.2
-8 | -0.179 | 0.01549 | -0.154 | -11.538
-7.5 | -0.119 | 0.01349 | -0.157 | -8.83
-7 | -0.055 | 0.01113 | -0.16 | -4.975
-6.5 | 0.012 | 0.00953 | -0.164 | 1.272
-6 | 0.083 | 0.00822 | -0.167 | 10.077
-5.5 | 0.156 | 0.00762 | -0.17 | 20.426
-5 | 0.229 | 0.00731 | -0.172 | 31.345
-4.5 | 0.304 | 0.00606 | -0.174 | 50.147
-4 | 0.376 | 0.0059 | -0.174 | 63.786
-3.5 | 0.449 | 0.00591 | -0.175 | 75.936
-3 | 0.521 | 0.00596 | -0.176 | 87.411
-2.5 | 0.593 | 0.00598 | -0.177 | 99.19
-2 | 0.665 | 0.006 | -0.178 | 110.781
-1.5 | 0.737 | 0.00613 | -0.179 | 120.32
-1 | 0.809 | 0.00621 | -0.18 | 130.302
-0.5 | 0.88 | 0.0063 | -0.18 | 139.608
0 | 0.949 | 0.00648 | -0.181 | 146.565
0.5 | 1.02 | 0.00586 | -0.182 | 174.058
1 | 1.09 | 0.00599 | -0.183 | 182.01
1.5 | 1.16 | 0.00613 | -0.183 | 189.08
2 | 1.229 | 0.00625 | -0.184 | 196.712
2.5 | 1.298 | 0.00642 | -0.185 | 202.203
3 | 1.366 | 0.00656 | -0.185 | 208.174
3.5 | 1.434 | 0.00675 | -0.186 | 212.482
4 | 1.502 | 0.00696 | -0.187 | 215.878
4.5 | 1.569 | 0.00723 | -0.187 | 217.078
5 | 1.634 | 0.01279 | -0.188 | 127.826
5.5 | 1.7 | 0.01332 | -0.188 | 127.583
6 | 1.764 | 0.01394 | -0.189 | 126.56
6.5 | 1.828 | 0.01453 | -0.19 | 125.816
7 | 1.89 | 0.01514 | -0.19 | 124.852
7.5 | 1.951 | 0.01604 | -0.191 | 121.583
8 | 2.01 | 0.01703 | -0.191 | 118.013
8.5 | 2.067 | 0.01809 | -0.191 | 114.288
9 | 2.109 | 0.01929 | -0.191 | 109.34
9.5 | 2.137 | 0.02083 | -0.189 | 102.571
10 | 2.152 | 0.02413 | -0.187 | 89.162
10.5 | 2.132 | 0.03409 | -0.182 | 62.548
11 | 2.126 | 0.04218 | -0.179 | 50.395
11.5 | 2.101 | 0.049 | -0.177 | 42.881
12 | 2.02 | 0.05735 | -0.176 | 35.218
12.5 | 1.771 | 0.07453 | -0.173 | 23.764
13 | 1.245 | 0.08571 | -0.171 | 14.529
13.5 | 1.271 | 0.09324 | -0.17 | 13.629
14 | 1.298 | 0.09629 | -0.17 | 13.483
14.5 | 1.321 | 0.10763 | -0.169 | 12.279
15 | 1.351 | 0.10735 | -0.169 | 12.586

## 72. Re 4M Mach 0.50 (2)
BIGFOIL.COM POLAR EXPORT
e857
EPPLER 857 |  |  |  | Cl Max: | 1.7825 | at alpha= | 11 | deg
XFOIL ncrit=9 |  |  |  | L/D Max: | 130.068 | at alpha= | 6 | deg
Re: | 4000000 |  |  | Cd Min: | 0.08212 | at alpha= | -14 | deg
Mach: | 0.5 |  |  | Cl=0 at alpha= | -4.8887 | deg
|  |  |  | @ Cl=0.1, Cd= | 0.0079459
|  |  |  | @ Cl=0.4, Cd= | 0.0069388
|  |  |  | @ Cl=0.6, Cd= | 0.0072411
alpha (deg) | Cl | Cd | Cm | Cl/Cd
-14 | -0.2304 | 0.08212 | -0.1585 | -2.8057
-13.5 | -0.2593 | 0.0721 | -0.164 | -3.5964
-13 | -0.2828 | 0.06268 | -0.1697 | -4.5118
-12.5 | -0.3025 | 0.05407 | -0.1749 | -5.5946
-12 | -0.3239 | 0.04585 | -0.1795 | -7.0643
-11.5 | -0.3374 | 0.03876 | -0.1832 | -8.7049
-11 | -0.352 | 0.03215 | -0.1862 | -10.9487
-10.5 | -0.3653 | 0.02668 | -0.1864 | -13.6919
-10 | -0.3784 | 0.02197 | -0.1841 | -17.2235
-9.5 | -0.387 | 0.01781 | -0.1806 | -21.7294
-9 | -0.4126 | 0.0145 | -0.1725 | -28.4552
-8.5 | -0.3986 | 0.01299 | -0.1637 | -30.6851
-8 | -0.3619 | 0.01193 | -0.1571 | -30.3353
-7.5 | -0.3117 | 0.01116 | -0.1523 | -27.9301
-6.5 | -0.1978 | 0.00988 | -0.1452 | -20.0202
-6 | -0.1383 | 0.00933 | -0.1423 | -14.8232
-5.5 | -0.077 | 0.00891 | -0.1399 | -8.642
-5 | -0.014 | 0.00851 | -0.1379 | -1.6451
-4.5 | 0.0489 | 0.00819 | -0.136 | 5.9707
-4 | 0.1138 | 0.00788 | -0.1346 | 14.4416
-3.5 | 0.1756 | 0.00743 | -0.1331 | 23.6339
-3 | 0.2391 | 0.007 | -0.132 | 34.1571
-2.5 | 0.3038 | 0.00689 | -0.1309 | 44.0929
-2 | 0.3692 | 0.00692 | -0.1299 | 53.3526
-1.5 | 0.4348 | 0.00696 | -0.129 | 62.4713
-1 | 0.4984 | 0.00706 | -0.1277 | 70.5949
-0.5 | 0.5619 | 0.0072 | -0.1265 | 78.0417
0 | 0.6268 | 0.00727 | -0.1256 | 86.2173
0.5 | 0.6906 | 0.00742 | -0.1245 | 93.0728
1 | 0.7527 | 0.0076 | -0.1231 | 99.0395
1.5 | 0.8162 | 0.00776 | -0.122 | 105.1804
2 | 0.8781 | 0.00792 | -0.1205 | 110.8712
2.5 | 0.9385 | 0.00813 | -0.1187 | 115.4367
3 | 0.9974 | 0.00842 | -0.1167 | 118.4561
3.5 | 1.0591 | 0.00863 | -0.1151 | 122.7231
4 | 1.1185 | 0.00887 | -0.113 | 126.0992
5 | 1.2315 | 0.00958 | -0.1078 | 128.5491
5.5 | 1.2881 | 0.00995 | -0.1051 | 129.4573
6 | 1.3449 | 0.01034 | -0.1025 | 130.0677
6.5 | 1.3984 | 0.01084 | -0.0992 | 129.0037
7 | 1.4461 | 0.01152 | -0.0952 | 125.5295
7.5 | 1.4987 | 0.01213 | -0.0918 | 123.5532
8 | 1.5497 | 0.01283 | -0.0883 | 120.7872
8.5 | 1.5951 | 0.01378 | -0.0841 | 115.7547
9 | 1.6361 | 0.01497 | -0.0795 | 109.2919
9.5 | 1.6833 | 0.01605 | -0.0758 | 104.8785
10 | 1.7171 | 0.01775 | -0.0709 | 96.738
10.5 | 1.7552 | 0.01942 | -0.0666 | 90.3811
11 | 1.7825 | 0.02162 | -0.0617 | 82.4468

## 73. Re 5M Mach 0.00 (1)
BIGFOIL.COM POLAR EXPORT
e857
EPPLER 857 |  |  |  | Cl Max: | 2.204 | at alpha= | 14.5 | deg
JavaFoil+Calcfoil stall+Eppler ext transition |  |  |  | L/D Max: | 241.246 | at alpha= | 7.5 | deg
Re: | 5000000 |  |  | Cd Min: | 0.00668 | at alpha= | 6 | deg
Mach: | 0 |  |  | Cl=0 at alpha= | -6.5887 | deg
|  |  |  | @ Cl=0.1, Cd= | 0.0078246
|  |  |  | @ Cl=0.4, Cd= | 0.00702
|  |  |  | @ Cl=0.6, Cd= | 0.0072079
alpha (deg) | Cl | Cd | Cm | Cl/Cd
-20 | -0.711 | 0.10709 | -0.093 | -6.642
-19.5 | -0.723 | 0.09592 | -0.096 | -7.536
-19 | -0.732 | 0.08588 | -0.099 | -8.529
-18.5 | -0.74 | 0.07697 | -0.102 | -9.611
-18 | -0.745 | 0.06827 | -0.105 | -10.917
-17.5 | -0.746 | 0.06302 | -0.106 | -11.832
-17 | -0.745 | 0.05651 | -0.108 | -13.183
-16.5 | -0.741 | 0.05134 | -0.11 | -14.423
-16 | -0.734 | 0.04587 | -0.112 | -16
-15.5 | -0.723 | 0.04165 | -0.114 | -17.367
-15 | -0.709 | 0.03807 | -0.116 | -18.617
-14.5 | -0.692 | 0.03405 | -0.118 | -20.326
-14 | -0.671 | 0.03085 | -0.119 | -21.75
-13.5 | -0.647 | 0.02778 | -0.121 | -23.277
-13 | -0.619 | 0.02493 | -0.123 | -24.825
-12.5 | -0.587 | 0.02248 | -0.125 | -26.121
-12 | -0.553 | 0.02009 | -0.127 | -27.508
-11.5 | -0.515 | 0.01797 | -0.128 | -28.637
-11 | -0.474 | 0.01606 | -0.13 | -29.502
-10.5 | -0.429 | 0.01447 | -0.132 | -29.669
-10 | -0.382 | 0.01295 | -0.134 | -29.539
-9.5 | -0.333 | 0.01149 | -0.136 | -29
-9 | -0.281 | 0.01029 | -0.138 | -27.338
-8.5 | -0.227 | 0.01029 | -0.14 | -22.064
-8 | -0.171 | 0.00921 | -0.143 | -18.605
-7.5 | -0.112 | 0.00879 | -0.145 | -12.739
-7 | -0.051 | 0.00851 | -0.146 | -5.989
-6.5 | 0.011 | 0.00801 | -0.147 | 1.373
-6 | 0.074 | 0.00787 | -0.148 | 9.368
-5.5 | 0.137 | 0.00776 | -0.149 | 17.646
-5 | 0.2 | 0.0077 | -0.15 | 26.015
-4.5 | 0.264 | 0.00694 | -0.151 | 37.981
-4 | 0.327 | 0.00694 | -0.151 | 47.04
-3.5 | 0.39 | 0.00702 | -0.152 | 55.515
-3 | 0.453 | 0.00702 | -0.153 | 64.448
-2.5 | 0.515 | 0.00708 | -0.154 | 72.797
-2 | 0.578 | 0.00718 | -0.154 | 80.56
-1.5 | 0.641 | 0.00726 | -0.155 | 88.261
-1 | 0.703 | 0.00739 | -0.156 | 95.122
-0.5 | 0.766 | 0.00749 | -0.156 | 102.179
0 | 0.828 | 0.00782 | -0.157 | 105.868
0.5 | 0.89 | 0.00794 | -0.158 | 112.125
1 | 0.952 | 0.00809 | -0.159 | 117.654
1.5 | 1.014 | 0.0083 | -0.159 | 122.164
2 | 1.076 | 0.00853 | -0.16 | 126.089
2.5 | 1.137 | 0.00875 | -0.16 | 130.023
3 | 1.198 | 0.00894 | -0.161 | 134.094
3.5 | 1.259 | 0.00915 | -0.162 | 137.617
4 | 1.32 | 0.00937 | -0.162 | 140.932
4.5 | 1.381 | 0.00968 | -0.163 | 142.684
5 | 1.441 | 0.01009 | -0.164 | 142.79
5.5 | 1.501 | 0.01046 | -0.164 | 143.448
6 | 1.556 | 0.00668 | -0.164 | 232.769
6.5 | 1.615 | 0.00683 | -0.165 | 236.245
7 | 1.673 | 0.00699 | -0.165 | 239.374
7.5 | 1.732 | 0.00718 | -0.166 | 241.246
8 | 1.789 | 0.00744 | -0.166 | 240.487
8.5 | 1.846 | 0.00769 | -0.167 | 240.212
9 | 1.902 | 0.00794 | -0.167 | 239.425
9.5 | 1.956 | 0.0082 | -0.167 | 238.615
10 | 2.009 | 0.01327 | -0.168 | 151.421
10.5 | 2.059 | 0.01414 | -0.168 | 145.601
11 | 2.106 | 0.01567 | -0.168 | 134.371
11.5 | 2.145 | 0.01833 | -0.168 | 117.048
12 | 2.164 | 0.0202 | -0.167 | 107.116
12.5 | 2.179 | 0.02216 | -0.166 | 98.336
13 | 2.19 | 0.02464 | -0.165 | 88.874
13.5 | 2.199 | 0.02698 | -0.164 | 81.504
14 | 2.203 | 0.02971 | -0.163 | 74.175
14.5 | 2.204 | 0.0325 | -0.162 | 67.829
15 | 2.201 | 0.03558 | -0.162 | 61.858
15.5 | 2.194 | 0.03855 | -0.161 | 56.909
16 | 2.175 | 0.04465 | -0.16 | 48.716
16.5 | 2.161 | 0.04765 | -0.159 | 45.351
17 | 2.141 | 0.05097 | -0.159 | 42.011
17.5 | 2.118 | 0.05439 | -0.158 | 38.937
18 | 2.09 | 0.0582 | -0.158 | 35.904
18.5 | 2.058 | 0.06217 | -0.157 | 33.1
19 | 2.023 | 0.06626 | -0.157 | 30.524
19.5 | 1.981 | 0.07116 | -0.156 | 27.837

## 74. Re 5M Mach 0.00 (2)
BIGFOIL.COM POLAR EXPORT
e857
EPPLER 857 |  |  |  | Cl Max: | 1.7798 | at alpha= | 14.5 | deg
XFOIL ncrit=9 |  |  |  | L/D Max: | 171.485 | at alpha= | 8.5 | deg
Re: | 5000000 |  |  | Cd Min: | 0.08702 | at alpha= | 19.5 | deg
Mach: | 0 |  |  | Cl=0 at alpha= | -5.5799 | deg
|  |  |  | @ Cl=0.1, Cd= | 0.0070999
|  |  |  | @ Cl=0.4, Cd= | 0.0060571
|  |  |  | @ Cl=0.6, Cd= | 0.0062017
alpha (deg) | Cl | Cd | Cm | Cl/Cd
-20 | -1.0372 | 0.07013 | -0.1011 | -14.7897
-19.5 | -1.025 | 0.06155 | -0.1112 | -16.6531
-19 | -1.035 | 0.05476 | -0.1136 | -18.9007
-18.5 | -1.033 | 0.04875 | -0.1171 | -21.1897
-18 | -1.0197 | 0.04326 | -0.1217 | -23.5714
-17.5 | -1.0111 | 0.0381 | -0.1253 | -26.5381
-17 | -0.9876 | 0.03364 | -0.13 | -29.3579
-16.5 | -0.9597 | 0.02944 | -0.135 | -32.5985
-16 | -0.9168 | 0.02586 | -0.1411 | -35.4524
-15.5 | -0.8662 | 0.02248 | -0.1482 | -38.532
-15 | -0.8701 | 0.01957 | -0.1442 | -44.4609
-14.5 | -0.8268 | 0.01718 | -0.1476 | -48.1257
-14 | -0.831 | 0.01499 | -0.1424 | -55.437
-13.5 | -0.6732 | 0.01332 | -0.1651 | -50.5405
-13 | -0.6854 | 0.01279 | -0.1542 | -53.5887
-12.5 | -0.6602 | 0.0122 | -0.1496 | -54.1148
-12 | -0.6254 | 0.01171 | -0.1464 | -53.4073
-11.5 | -0.5858 | 0.01128 | -0.1438 | -51.9326
-11 | -0.5421 | 0.01089 | -0.1419 | -49.7796
-10.5 | -0.4973 | 0.01048 | -0.1402 | -47.4523
-10 | -0.4514 | 0.01008 | -0.1386 | -44.7817
-9.5 | -0.4034 | 0.00973 | -0.1373 | -41.4594
-9 | -0.3545 | 0.00937 | -0.1361 | -37.8335
-8.5 | -0.3045 | 0.00905 | -0.1351 | -33.6464
-8 | -0.2539 | 0.00875 | -0.1342 | -29.0171
-7.5 | -0.2025 | 0.00847 | -0.1334 | -23.9079
-7 | -0.1504 | 0.0082 | -0.1327 | -18.3415
-6.5 | -0.0975 | 0.00794 | -0.1321 | -12.2796
-6 | -0.0447 | 0.00771 | -0.1315 | -5.7977
-5.5 | 0.0085 | 0.00749 | -0.131 | 1.1348
-5 | 0.0625 | 0.00727 | -0.1307 | 8.597
-4.5 | 0.1154 | 0.00703 | -0.1301 | 16.4154
-3.5 | 0.2194 | 0.00631 | -0.1289 | 34.7702
-3 | 0.2727 | 0.00613 | -0.1283 | 44.4861
-2.5 | 0.3263 | 0.00607 | -0.1278 | 53.7562
-2 | 0.3807 | 0.00605 | -0.1274 | 62.9256
-1.5 | 0.4353 | 0.00607 | -0.127 | 71.7133
-1 | 0.4895 | 0.00614 | -0.1266 | 79.7231
-0.5 | 0.5443 | 0.00615 | -0.1263 | 88.5041
0 | 0.599 | 0.0062 | -0.126 | 96.6129
0.5 | 0.6526 | 0.00629 | -0.1256 | 103.752
1 | 0.7067 | 0.00638 | -0.1252 | 110.768
1.5 | 0.7604 | 0.00643 | -0.1247 | 118.2582
2 | 0.8133 | 0.00655 | -0.1241 | 124.1679
2.5 | 0.8658 | 0.0067 | -0.1235 | 129.2239
3 | 0.9192 | 0.00677 | -0.1231 | 135.7755
3.5 | 0.9726 | 0.00687 | -0.1227 | 141.5721
4 | 1.0247 | 0.00701 | -0.1221 | 146.1769
4.5 | 1.0759 | 0.00716 | -0.1213 | 150.2654
5 | 1.1278 | 0.00729 | -0.1207 | 154.7051
5.5 | 1.1788 | 0.00739 | -0.1199 | 159.5129
6 | 1.2284 | 0.00755 | -0.1189 | 162.702
6.5 | 1.2767 | 0.00775 | -0.1177 | 164.7355
7 | 1.3259 | 0.00792 | -0.1167 | 167.4116
8 | 1.42 | 0.00837 | -0.1141 | 169.6535
8.5 | 1.4662 | 0.00855 | -0.1126 | 171.4854
9 | 1.5092 | 0.00884 | -0.1106 | 170.724
9.5 | 1.5535 | 0.0091 | -0.109 | 170.7143
10 | 1.5933 | 0.00945 | -0.1065 | 168.6032
10.5 | 1.633 | 0.00976 | -0.1041 | 167.3156
11 | 1.6663 | 0.01017 | -0.1006 | 163.8446
11.5 | 1.7065 | 0.01048 | -0.0988 | 162.834
12 | 1.7369 | 0.01123 | -0.0951 | 154.6661
12.5 | 1.7562 | 0.01241 | -0.0899 | 141.5149
13 | 1.7734 | 0.01377 | -0.0848 | 128.7872
13.5 | 1.7754 | 0.016 | -0.0782 | 110.9625
14 | 1.7762 | 0.01901 | -0.0729 | 93.435
14.5 | 1.7798 | 0.02301 | -0.07 | 77.349
15 | 1.7779 | 0.02737 | -0.067 | 64.958
15.5 | 1.7736 | 0.03214 | -0.0643 | 55.1836
16 | 1.7582 | 0.03811 | -0.0617 | 46.1349
16.5 | 1.7511 | 0.04358 | -0.06 | 40.1813
17 | 1.7302 | 0.05054 | -0.0582 | 34.2343
17.5 | 1.7158 | 0.057 | -0.0569 | 30.1018
18 | 1.6899 | 0.0648 | -0.0557 | 26.0787
18.5 | 1.6692 | 0.07201 | -0.0547 | 23.1801
19 | 1.643 | 0.07991 | -0.0539 | 20.5606
19.5 | 1.6211 | 0.08702 | -0.0529 | 18.6291

## 75. Re 5M Mach 0.10 (1)
BIGFOIL.COM POLAR EXPORT
e857
EPPLER 857 |  |  |  | Cl Max: | 2.201 | at alpha= | 14 | deg
JavaFoil+Calcfoil stall+Eppler ext transition |  |  |  | L/D Max: | 240.655 | at alpha= | 7.5 | deg
Re: | 5000000 |  |  | Cd Min: | 0.00653 | at alpha= | 5.5 | deg
Mach: | 0.1 |  |  | Cl=0 at alpha= | -6.5887 | deg
|  |  |  | @ Cl=0.1, Cd= | 0.0078134
|  |  |  | @ Cl=0.4, Cd= | 0.0070187
|  |  |  | @ Cl=0.6, Cd= | 0.0072432
alpha (deg) | Cl | Cd | Cm | Cl/Cd
-20 | -0.668 | 0.11678 | -0.091 | -5.722
-19.5 | -0.684 | 0.10372 | -0.094 | -6.59
-19 | -0.696 | 0.09322 | -0.098 | -7.467
-18.5 | -0.707 | 0.08288 | -0.101 | -8.532
-18 | -0.716 | 0.0738 | -0.103 | -9.696
-17.5 | -0.722 | 0.06557 | -0.106 | -11.004
-17 | -0.723 | 0.05919 | -0.108 | -12.221
-16.5 | -0.723 | 0.05293 | -0.11 | -13.655
-16 | -0.718 | 0.04797 | -0.112 | -14.966
-15.5 | -0.71 | 0.04309 | -0.114 | -16.486
-15 | -0.698 | 0.03912 | -0.116 | -17.853
-14.5 | -0.683 | 0.03513 | -0.118 | -19.455
-14 | -0.664 | 0.03174 | -0.12 | -20.936
-13.5 | -0.641 | 0.02876 | -0.121 | -22.297
-13 | -0.615 | 0.02582 | -0.123 | -23.812
-12.5 | -0.585 | 0.02307 | -0.125 | -25.343
-12 | -0.551 | 0.02068 | -0.127 | -26.646
-11.5 | -0.514 | 0.01843 | -0.129 | -27.883
-11 | -0.473 | 0.01644 | -0.131 | -28.797
-10.5 | -0.429 | 0.01483 | -0.132 | -28.954
-10 | -0.383 | 0.01324 | -0.134 | -28.912
-9.5 | -0.334 | 0.01178 | -0.136 | -28.312
-9 | -0.282 | 0.01057 | -0.139 | -26.641
-8.5 | -0.228 | 0.01046 | -0.141 | -21.761
-8 | -0.172 | 0.00931 | -0.144 | -18.461
-7.5 | -0.112 | 0.00886 | -0.145 | -12.689
-7 | -0.051 | 0.00857 | -0.147 | -5.973
-6.5 | 0.011 | 0.00798 | -0.148 | 1.385
-6 | 0.074 | 0.00785 | -0.149 | 9.445
-5.5 | 0.138 | 0.00776 | -0.15 | 17.734
-5 | 0.201 | 0.00777 | -0.151 | 25.904
-4.5 | 0.265 | 0.00701 | -0.151 | 37.806
-4 | 0.328 | 0.00695 | -0.152 | 47.261
-3.5 | 0.392 | 0.00702 | -0.153 | 55.818
-3 | 0.455 | 0.00701 | -0.154 | 64.914
-2.5 | 0.518 | 0.00708 | -0.154 | 73.118
-2 | 0.581 | 0.00721 | -0.155 | 80.549
-1.5 | 0.644 | 0.00732 | -0.156 | 88.006
-1 | 0.707 | 0.0074 | -0.157 | 95.438
-0.5 | 0.769 | 0.00753 | -0.157 | 102.112
0 | 0.832 | 0.00785 | -0.158 | 106.055
0.5 | 0.895 | 0.00799 | -0.159 | 112.039
1 | 0.957 | 0.00816 | -0.159 | 117.254
1.5 | 1.019 | 0.00833 | -0.16 | 122.351
2 | 1.081 | 0.00857 | -0.161 | 126.195
2.5 | 1.143 | 0.00878 | -0.161 | 130.077
3 | 1.204 | 0.00902 | -0.162 | 133.552
3.5 | 1.265 | 0.00925 | -0.163 | 136.836
4 | 1.326 | 0.00943 | -0.163 | 140.629
4.5 | 1.387 | 0.00978 | -0.164 | 141.797
5 | 1.448 | 0.01019 | -0.164 | 142.001
5.5 | 1.504 | 0.00653 | -0.164 | 230.091
6 | 1.563 | 0.00672 | -0.165 | 232.745
6.5 | 1.622 | 0.00687 | -0.165 | 236.13
7 | 1.681 | 0.00703 | -0.166 | 239.028
7.5 | 1.739 | 0.00723 | -0.166 | 240.655
8 | 1.797 | 0.0075 | -0.167 | 239.719
8.5 | 1.854 | 0.00775 | -0.167 | 239.285
9 | 1.91 | 0.00801 | -0.168 | 238.516
9.5 | 1.964 | 0.01306 | -0.168 | 150.442
10 | 2.017 | 0.01346 | -0.169 | 149.906
10.5 | 2.067 | 0.01437 | -0.169 | 143.843
11 | 2.113 | 0.01605 | -0.169 | 131.676
11.5 | 2.152 | 0.01876 | -0.169 | 114.706
12 | 2.166 | 0.02072 | -0.167 | 104.522
12.5 | 2.18 | 0.02284 | -0.166 | 95.437
13 | 2.19 | 0.02537 | -0.165 | 86.33
13.5 | 2.198 | 0.02787 | -0.164 | 78.862
14 | 2.201 | 0.03064 | -0.163 | 71.825
14.5 | 2.2 | 0.03366 | -0.163 | 65.348
15 | 2.194 | 0.03673 | -0.162 | 59.744
15.5 | 2.184 | 0.03996 | -0.161 | 54.648
16 | 2.163 | 0.04605 | -0.16 | 46.968
16.5 | 2.144 | 0.04917 | -0.16 | 43.611
17 | 2.121 | 0.0526 | -0.159 | 40.325
17.5 | 2.093 | 0.05629 | -0.159 | 37.172
18 | 2.06 | 0.06019 | -0.158 | 34.221
18.5 | 2.022 | 0.06474 | -0.157 | 31.238
19 | 1.982 | 0.0694 | -0.157 | 28.554

## 76. Re 5M Mach 0.10 (2)
BIGFOIL.COM POLAR EXPORT
e857
EPPLER 857 |  |  |  | Cl Max: | 1.7851 | at alpha= | 14.5 | deg
XFOIL ncrit=9 |  |  |  | L/D Max: | 170.603 | at alpha= | 8.5 | deg
Re: | 5000000 |  |  | Cd Min: | 0.09014 | at alpha= | 19.5 | deg
Mach: | 0.1 |  |  | Cl=0 at alpha= | -5.561 | deg
|  |  |  | @ Cl=0.1, Cd= | 0.0070597
|  |  |  | @ Cl=0.4, Cd= | 0.0060707
|  |  |  | @ Cl=0.6, Cd= | 0.0062297
alpha (deg) | Cl | Cd | Cm | Cl/Cd
-20 | -0.9929 | 0.07642 | -0.101 | -12.9927
-19.5 | -0.9859 | 0.06728 | -0.111 | -14.6537
-19 | -1.0052 | 0.05951 | -0.1134 | -16.8913
-18.5 | -1.0045 | 0.05325 | -0.1169 | -18.8638
-18 | -0.9973 | 0.04697 | -0.1219 | -21.2327
-17.5 | -0.9902 | 0.04141 | -0.1256 | -23.9121
-17 | -0.9704 | 0.03642 | -0.1307 | -26.6447
-16.5 | -0.9475 | 0.03186 | -0.1355 | -29.7395
-16 | -0.9074 | 0.02791 | -0.1418 | -32.5116
-15.5 | -0.8607 | 0.0241 | -0.1489 | -35.7137
-15 | -0.8632 | 0.02101 | -0.1455 | -41.0852
-14.5 | -0.8253 | 0.01837 | -0.1482 | -44.9265
-14 | -0.8172 | 0.01586 | -0.1458 | -51.5259
-13.5 | -0.6704 | 0.01398 | -0.1667 | -47.9542
-13 | -0.6755 | 0.0131 | -0.1584 | -51.5649
-12.5 | -0.6608 | 0.01246 | -0.1518 | -53.0337
-12 | -0.6278 | 0.01191 | -0.1482 | -52.712
-11.5 | -0.5892 | 0.01144 | -0.1454 | -51.5035
-11 | -0.5461 | 0.01101 | -0.1433 | -49.6004
-10.5 | -0.5006 | 0.01063 | -0.1415 | -47.0931
-10 | -0.4553 | 0.01019 | -0.1397 | -44.6811
-9.5 | -0.407 | 0.00985 | -0.1383 | -41.3198
-9 | -0.3579 | 0.00948 | -0.137 | -37.7532
-8.5 | -0.3079 | 0.00912 | -0.1359 | -33.761
-8 | -0.257 | 0.00881 | -0.1349 | -29.1714
-7.5 | -0.2055 | 0.00852 | -0.134 | -24.1197
-7 | -0.1532 | 0.00825 | -0.1332 | -18.5697
-6.5 | -0.0999 | 0.00798 | -0.1326 | -12.5188
-6 | -0.0468 | 0.00774 | -0.132 | -6.0465
-5.5 | 0.0065 | 0.00751 | -0.1314 | 0.86551
-5 | 0.061 | 0.0073 | -0.131 | 8.3562
-4 | 0.1665 | 0.00665 | -0.1298 | 25.0376
-3.5 | 0.2181 | 0.00634 | -0.129 | 34.4006
-3 | 0.2715 | 0.00614 | -0.1284 | 44.2182
-2.5 | 0.3254 | 0.00608 | -0.1279 | 53.5197
-2 | 0.3803 | 0.00606 | -0.1275 | 62.7558
-1.5 | 0.4354 | 0.00609 | -0.1271 | 71.4943
-1 | 0.49 | 0.00615 | -0.1267 | 79.6748
-0.5 | 0.5453 | 0.00616 | -0.1264 | 88.5227
0 | 0.6002 | 0.00623 | -0.1261 | 96.3403
0.5 | 0.6539 | 0.00632 | -0.1255 | 103.4652
1 | 0.7084 | 0.0064 | -0.1251 | 110.6875
1.5 | 0.7624 | 0.00646 | -0.1247 | 118.0186
2 | 0.8156 | 0.00659 | -0.1241 | 123.7633
2.5 | 0.8685 | 0.00673 | -0.1234 | 129.049
3 | 0.9226 | 0.0068 | -0.1231 | 135.6765
3.5 | 0.9762 | 0.0069 | -0.1226 | 141.4783
4 | 1.0285 | 0.00705 | -0.1219 | 145.8865
4.5 | 1.08 | 0.00721 | -0.1211 | 149.792
5 | 1.1322 | 0.00733 | -0.1205 | 154.4611
5.5 | 1.1831 | 0.00744 | -0.1196 | 159.0188
6.5 | 1.2818 | 0.00781 | -0.1173 | 164.1229
7 | 1.332 | 0.00797 | -0.1164 | 167.1267
7.5 | 1.3816 | 0.00813 | -0.1154 | 169.9385
8 | 1.4254 | 0.00844 | -0.1134 | 168.8863
8.5 | 1.4723 | 0.00863 | -0.1119 | 170.6025
9 | 1.5156 | 0.00894 | -0.1099 | 169.5302
9.5 | 1.5607 | 0.00919 | -0.1083 | 169.8259
10 | 1.5993 | 0.00958 | -0.1055 | 166.9415
10.5 | 1.6403 | 0.00988 | -0.1032 | 166.0223
11 | 1.6726 | 0.01033 | -0.0994 | 161.9167
11.5 | 1.714 | 0.01064 | -0.0977 | 161.0902
12 | 1.7441 | 0.01142 | -0.0939 | 152.7233
12.5 | 1.7631 | 0.01265 | -0.0886 | 139.3755
13 | 1.7796 | 0.01411 | -0.0834 | 126.1233
13.5 | 1.7821 | 0.01644 | -0.077 | 108.4002
14 | 1.7837 | 0.01971 | -0.0722 | 90.4972
14.5 | 1.7851 | 0.02391 | -0.0692 | 74.6591
15 | 1.7792 | 0.02866 | -0.066 | 62.0796
15.5 | 1.7714 | 0.03379 | -0.0633 | 52.4238
16 | 1.7556 | 0.03992 | -0.0608 | 43.978
16.5 | 1.7426 | 0.046 | -0.0589 | 37.8826
17 | 1.7187 | 0.05332 | -0.0572 | 32.2337
17.5 | 1.7045 | 0.05983 | -0.056 | 28.4891
18 | 1.6778 | 0.06766 | -0.0548 | 24.7975
18.5 | 1.6515 | 0.07552 | -0.0538 | 21.8684
19 | 1.6323 | 0.08251 | -0.0529 | 19.7831
19.5 | 1.604 | 0.09014 | -0.0516 | 17.7945

## 77. Re 5M Mach 0.25 (1)
BIGFOIL.COM POLAR EXPORT
e857
EPPLER 857 |  |  |  | Cl Max: | 2.187 | at alpha= | 13 | deg
JavaFoil+Calcfoil stall+Eppler ext transition |  |  |  | L/D Max: | 238.23 | at alpha= | 7 | deg
Re: | 5000000 |  |  | Cd Min: | 0.00652 | at alpha= | 5 | deg
Mach: | 0.25 |  |  | Cl=0 at alpha= | -6.5873 | deg
|  |  |  | @ Cl=0.1, Cd= | 0.0080357
|  |  |  | @ Cl=0.4, Cd= | 0.0071478
|  |  |  | @ Cl=0.6, Cd= | 0.0073356
alpha (deg) | Cl | Cd | Cm | Cl/Cd
-19.5 | -0.357 | 0.14713 | -0.079 | -2.425
-19 | -0.397 | 0.13967 | -0.08 | -2.843
-18.5 | -0.434 | 0.13135 | -0.082 | -3.303
-18 | -0.467 | 0.12313 | -0.084 | -3.793
-17.5 | -0.497 | 0.11451 | -0.087 | -4.341
-17 | -0.527 | 0.09964 | -0.094 | -5.29
-16.5 | -0.56 | 0.07827 | -0.103 | -7.154
-16 | -0.583 | 0.06547 | -0.108 | -8.91
-15.5 | -0.6 | 0.05591 | -0.112 | -10.728
-15 | -0.609 | 0.04919 | -0.115 | -12.378
-14.5 | -0.612 | 0.04353 | -0.118 | -14.049
-14 | -0.608 | 0.03888 | -0.12 | -15.639
-13.5 | -0.599 | 0.03437 | -0.122 | -17.427
-13 | -0.584 | 0.03056 | -0.124 | -19.1
-12.5 | -0.563 | 0.02708 | -0.126 | -20.784
-12 | -0.537 | 0.02402 | -0.128 | -22.344
-11.5 | -0.505 | 0.02121 | -0.13 | -23.829
-11 | -0.469 | 0.01898 | -0.132 | -24.706
-10.5 | -0.428 | 0.01686 | -0.134 | -25.394
-10 | -0.384 | 0.01499 | -0.136 | -25.595
-9.5 | -0.335 | 0.01339 | -0.138 | -25.05
-9 | -0.284 | 0.01183 | -0.141 | -24.027
-8.5 | -0.23 | 0.01059 | -0.143 | -21.718
-8 | -0.174 | 0.00894 | -0.146 | -19.45
-7.5 | -0.114 | 0.00821 | -0.149 | -13.93
-7 | -0.052 | 0.00885 | -0.15 | -5.917
-6.5 | 0.011 | 0.00843 | -0.152 | 1.339
-6 | 0.076 | 0.00808 | -0.153 | 9.417
-5.5 | 0.141 | 0.00796 | -0.154 | 17.737
-5 | 0.207 | 0.00791 | -0.155 | 26.121
-4.5 | 0.272 | 0.00717 | -0.156 | 37.985
-4 | 0.337 | 0.00708 | -0.156 | 47.632
-3.5 | 0.402 | 0.00715 | -0.157 | 56.287
-3 | 0.467 | 0.00723 | -0.158 | 64.597
-2.5 | 0.532 | 0.00721 | -0.159 | 73.738
-2 | 0.597 | 0.00733 | -0.159 | 81.375
-1.5 | 0.661 | 0.00745 | -0.16 | 88.721
-1 | 0.726 | 0.00757 | -0.161 | 95.867
-0.5 | 0.79 | 0.00774 | -0.162 | 102.122
0 | 0.855 | 0.00805 | -0.162 | 106.116
0.5 | 0.919 | 0.00819 | -0.163 | 112.12
1 | 0.983 | 0.00836 | -0.164 | 117.549
1.5 | 1.046 | 0.00856 | -0.164 | 122.211
2 | 1.11 | 0.00879 | -0.165 | 126.162
2.5 | 1.173 | 0.00901 | -0.166 | 130.112
3 | 1.236 | 0.00932 | -0.166 | 132.54
3.5 | 1.299 | 0.00957 | -0.167 | 135.757
4 | 1.361 | 0.00992 | -0.168 | 137.186
4.5 | 1.423 | 0.01022 | -0.168 | 139.264
5 | 1.481 | 0.00652 | -0.168 | 227.237
5.5 | 1.542 | 0.00669 | -0.169 | 230.328
6 | 1.602 | 0.00689 | -0.169 | 232.684
6.5 | 1.663 | 0.00706 | -0.17 | 235.555
7 | 1.722 | 0.00723 | -0.17 | 238.23
7.5 | 1.782 | 0.00748 | -0.171 | 238.112
8 | 1.841 | 0.00777 | -0.171 | 236.773
8.5 | 1.899 | 0.01288 | -0.172 | 147.407
9 | 1.955 | 0.0134 | -0.172 | 145.951
9.5 | 2.009 | 0.01391 | -0.173 | 144.416
10 | 2.062 | 0.01443 | -0.173 | 142.872
10.5 | 2.11 | 0.01582 | -0.173 | 133.422
11 | 2.151 | 0.01871 | -0.173 | 114.983
11.5 | 2.163 | 0.02159 | -0.171 | 100.182
12 | 2.176 | 0.02413 | -0.169 | 90.171
12.5 | 2.184 | 0.02707 | -0.168 | 80.649
13 | 2.187 | 0.02996 | -0.167 | 73.007
13.5 | 2.184 | 0.0332 | -0.166 | 65.778
14 | 2.174 | 0.03671 | -0.166 | 59.217
14.5 | 2.157 | 0.04035 | -0.165 | 53.458
15 | 2.133 | 0.04423 | -0.164 | 48.223
15.5 | 2.095 | 0.05083 | -0.163 | 41.217
16 | 2.055 | 0.05476 | -0.162 | 37.536
16.5 | 2.007 | 0.05899 | -0.162 | 34.03
17 | 1.95 | 0.0639 | -0.161 | 30.515
17.5 | 1.884 | 0.06946 | -0.16 | 27.128
18 | 1.811 | 0.07479 | -0.16 | 24.218

## 78. Re 5M Mach 0.25 (2)
BIGFOIL.COM POLAR EXPORT
e857
EPPLER 857 |  |  |  | Cl Max: | 1.8204 | at alpha= | 13.5 | deg
XFOIL ncrit=9 |  |  |  | L/D Max: | 165.798 | at alpha= | 8.5 | deg
Re: | 5000000 |  |  | Cd Min: | 0.12872 | at alpha= | -20 | deg
Mach: | 0.25 |  |  | Cl=0 at alpha= | -5.4578 | deg
|  |  |  | @ Cl=0.1, Cd= | 0.0071656
|  |  |  | @ Cl=0.4, Cd= | 0.0061552
|  |  |  | @ Cl=0.6, Cd= | 0.0063598
alpha (deg) | Cl | Cd | Cm | Cl/Cd
-20 | -0.642 | 0.12872 | -0.0847 | -4.9876
-19.5 | -0.6989 | 0.11294 | -0.0931 | -6.1882
-19 | -0.7582 | 0.09718 | -0.1022 | -7.802
-18.5 | -0.7885 | 0.08515 | -0.1101 | -9.2601
-18 | -0.8153 | 0.07389 | -0.1177 | -11.034
-17.5 | -0.8369 | 0.06369 | -0.1248 | -13.1402
-17 | -0.8348 | 0.0555 | -0.132 | -15.0414
-16.5 | -0.8329 | 0.04806 | -0.1382 | -17.3304
-16 | -0.8118 | 0.04168 | -0.1454 | -19.477
-15.5 | -0.7929 | 0.0351 | -0.1533 | -22.5897
-15 | -0.781 | 0.0305 | -0.1556 | -25.6066
-14.5 | -0.7871 | 0.02703 | -0.1521 | -29.1195
-14 | -0.7623 | 0.02274 | -0.1556 | -33.5224
-13.5 | -0.6788 | 0.01941 | -0.1672 | -34.9717
-13 | -0.641 | 0.01712 | -0.1696 | -37.4416
-12.5 | -0.6214 | 0.0147 | -0.1688 | -42.2721
-12 | -0.6248 | 0.01333 | -0.1608 | -46.8717
-11.5 | -0.6002 | 0.01253 | -0.1554 | -47.901
-11 | -0.5635 | 0.01189 | -0.1516 | -47.3928
-10.5 | -0.5213 | 0.01134 | -0.1486 | -45.97
-10 | -0.4752 | 0.01087 | -0.1461 | -43.7167
-9.5 | -0.4276 | 0.0104 | -0.1439 | -41.1154
-9 | -0.378 | 0.00998 | -0.142 | -37.8758
-8.5 | -0.3269 | 0.00958 | -0.1404 | -34.1232
-8 | -0.275 | 0.00919 | -0.1389 | -29.9238
-7.5 | -0.2219 | 0.00884 | -0.1376 | -25.1018
-7 | -0.1683 | 0.00851 | -0.1364 | -19.7767
-6.5 | -0.114 | 0.00823 | -0.1354 | -13.8518
-6 | -0.059 | 0.00794 | -0.1345 | -7.4307
-5.5 | -0.0046 | 0.00768 | -0.1336 | -0.59896
-5 | 0.0499 | 0.00746 | -0.1326 | 6.689
-4 | 0.1571 | 0.00683 | -0.1306 | 23.0015
-3.5 | 0.2109 | 0.00645 | -0.1297 | 32.6977
-3 | 0.2657 | 0.00622 | -0.129 | 42.717
-2.5 | 0.3224 | 0.00616 | -0.1285 | 52.3377
-2 | 0.3796 | 0.00613 | -0.1281 | 61.925
-1.5 | 0.4363 | 0.0062 | -0.1276 | 70.371
-1 | 0.4934 | 0.00621 | -0.1272 | 79.4525
-0.5 | 0.5499 | 0.00627 | -0.1267 | 87.7033
0 | 0.6057 | 0.00637 | -0.1261 | 95.0863
0.5 | 0.6619 | 0.00643 | -0.1256 | 102.9393
1 | 0.7187 | 0.00652 | -0.1252 | 110.2301
1.5 | 0.7744 | 0.00663 | -0.1246 | 116.8024
2 | 0.8293 | 0.00678 | -0.1239 | 122.3156
2.5 | 0.8857 | 0.00687 | -0.1235 | 128.9229
3 | 0.9415 | 0.00697 | -0.1229 | 135.0789
3.5 | 0.9958 | 0.00711 | -0.1221 | 140.0563
4 | 1.0478 | 0.00731 | -0.1209 | 143.3379
4.5 | 1.1017 | 0.00742 | -0.12 | 148.4771
5 | 1.1558 | 0.00755 | -0.1191 | 153.0861
5.5 | 1.2084 | 0.00772 | -0.118 | 156.5285
6 | 1.2594 | 0.00795 | -0.1166 | 158.4151
6.5 | 1.3118 | 0.00812 | -0.1155 | 161.5517
7 | 1.3627 | 0.00829 | -0.1141 | 164.3788
7.5 | 1.4114 | 0.00853 | -0.1123 | 165.4631
8 | 1.4587 | 0.00883 | -0.1103 | 165.1982
8.5 | 1.5071 | 0.00909 | -0.1085 | 165.7976
9 | 1.5486 | 0.0095 | -0.1055 | 163.0105
9.5 | 1.5959 | 0.00978 | -0.1035 | 163.18
10 | 1.6338 | 0.01029 | -0.1 | 158.7755
10.5 | 1.6765 | 0.01067 | -0.0974 | 157.1228
11 | 1.7086 | 0.01128 | -0.0931 | 151.4716
11.5 | 1.7507 | 0.01172 | -0.0909 | 149.3771
12 | 1.7802 | 0.01275 | -0.0867 | 139.6235
12.5 | 1.8002 | 0.01428 | -0.0816 | 126.0644
13 | 1.8135 | 0.01639 | -0.0763 | 110.6467
13.5 | 1.8204 | 0.0197 | -0.072 | 92.4061
14 | 1.8161 | 0.02439 | -0.0683 | 74.4608
14.5 | 1.8037 | 0.02975 | -0.0645 | 60.6286
15 | 1.7826 | 0.03611 | -0.0611 | 49.3658
15.5 | 1.7552 | 0.04332 | -0.0583 | 40.5171
16.5 | 1.7001 | 0.05852 | -0.0542 | 29.0516
17 | 1.6634 | 0.06721 | -0.0526 | 24.7493
17.5 | 1.6381 | 0.07481 | -0.0513 | 21.8968
18 | 1.6096 | 0.08255 | -0.0499 | 19.4985
18.5 | 1.5789 | 0.09028 | -0.0483 | 17.4889

## 79. Re 5M Mach 0.50 (1)
BIGFOIL.COM POLAR EXPORT
e857
EPPLER 857 |  |  |  | Cl Max: | 2.135 | at alpha= | 9.5 | deg
JavaFoil+Calcfoil stall+Eppler ext transition |  |  |  | L/D Max: | 221.719 | at alpha= | 4.5 | deg
Re: | 5000000 |  |  | Cd Min: | 0.00573 | at alpha= | 0.5 | deg
Mach: | 0.5 |  |  | Cl=0 at alpha= | -6.5882 | deg
|  |  |  | @ Cl=0.1, Cd= | 0.0077812
|  |  |  | @ Cl=0.4, Cd= | 0.0057868
|  |  |  | @ Cl=0.6, Cd= | 0.0057839
alpha (deg) | Cl | Cd | Cm | Cl/Cd
-20 | -0.776 | 0.15777 | -0.089 | -4.919
-19.5 | -0.746 | 0.15551 | -0.087 | -4.795
-19 | -0.715 | 0.15185 | -0.085 | -4.712
-18.5 | -0.687 | 0.14571 | -0.085 | -4.715
-18 | -0.658 | 0.139 | -0.085 | -4.737
-17.5 | -0.633 | 0.13846 | -0.09 | -4.57
-17 | -0.603 | 0.13199 | -0.089 | -4.571
-16.5 | -0.573 | 0.12776 | -0.086 | -4.484
-16 | -0.542 | 0.12456 | -0.081 | -4.354
-15.5 | -0.514 | 0.11976 | -0.081 | -4.288
-15 | -0.485 | 0.11239 | -0.081 | -4.315
-14.5 | -0.458 | 0.10909 | -0.086 | -4.196
-14 | -0.428 | 0.10317 | -0.082 | -4.147
-13.5 | -0.398 | 0.09733 | -0.079 | -4.094
-13 | -0.37 | 0.08936 | -0.081 | -4.142
-12.5 | -0.341 | 0.09016 | -0.08 | -3.784
-12 | -0.319 | 0.07111 | -0.105 | -4.491
-11.5 | -0.311 | 0.03906 | -0.135 | -7.952
-11 | -0.278 | 0.03867 | -0.134 | -7.196
-10.5 | -0.25 | 0.03285 | -0.139 | -7.603
-10 | -0.221 | 0.02663 | -0.143 | -8.306
-9.5 | -0.296 | 0.02311 | -0.146 | -12.785
-9 | -0.276 | 0.01955 | -0.149 | -14.11
-8.5 | -0.233 | 0.01676 | -0.152 | -13.92
-8 | -0.179 | 0.01468 | -0.155 | -12.221
-7.5 | -0.119 | 0.01277 | -0.158 | -9.357
-7 | -0.056 | 0.01047 | -0.161 | -5.311
-6.5 | 0.012 | 0.00904 | -0.164 | 1.346
-6 | 0.083 | 0.0079 | -0.168 | 10.516
-5.5 | 0.156 | 0.00739 | -0.17 | 21.11
-5 | 0.229 | 0.00711 | -0.172 | 32.255
-4.5 | 0.303 | 0.006 | -0.173 | 50.484
-4 | 0.376 | 0.0058 | -0.175 | 64.9
-3.5 | 0.449 | 0.00576 | -0.175 | 77.895
-3 | 0.521 | 0.00575 | -0.176 | 90.556
-2.5 | 0.593 | 0.00578 | -0.177 | 102.617
-2 | 0.665 | 0.00582 | -0.178 | 114.374
-1.5 | 0.737 | 0.00593 | -0.179 | 124.303
-1 | 0.809 | 0.00603 | -0.18 | 134.086
-0.5 | 0.88 | 0.00616 | -0.18 | 142.954
0 | 0.95 | 0.00631 | -0.181 | 150.619
0.5 | 1.02 | 0.00573 | -0.182 | 177.916
1 | 1.09 | 0.00585 | -0.183 | 186.453
1.5 | 1.16 | 0.00595 | -0.183 | 195.069
2 | 1.229 | 0.00607 | -0.184 | 202.326
2.5 | 1.298 | 0.0062 | -0.185 | 209.322
3 | 1.367 | 0.00636 | -0.185 | 215.002
3.5 | 1.435 | 0.0066 | -0.186 | 217.489
4 | 1.502 | 0.00685 | -0.187 | 219.434
4.5 | 1.569 | 0.00708 | -0.187 | 221.719
5 | 1.635 | 0.01244 | -0.188 | 131.389
5.5 | 1.7 | 0.01296 | -0.189 | 131.176
6 | 1.764 | 0.01348 | -0.189 | 130.9
6.5 | 1.828 | 0.01403 | -0.19 | 130.283
7 | 1.89 | 0.01484 | -0.19 | 127.378
7.5 | 1.951 | 0.01575 | -0.191 | 123.895
8 | 2.011 | 0.01664 | -0.191 | 120.801
8.5 | 2.068 | 0.01764 | -0.191 | 117.276
9 | 2.115 | 0.01868 | -0.191 | 113.236
9.5 | 2.135 | 0.02095 | -0.189 | 101.911
10 | 2.129 | 0.02801 | -0.184 | 76.006
10.5 | 2.129 | 0.03526 | -0.181 | 60.363
11 | 2.128 | 0.04162 | -0.179 | 51.123
11.5 | 2.105 | 0.04823 | -0.178 | 43.638
12 | 2.023 | 0.05578 | -0.176 | 36.277
12.5 | 1.775 | 0.07188 | -0.173 | 24.69
13 | 1.248 | 0.08274 | -0.172 | 15.08
13.5 | 1.273 | 0.08988 | -0.171 | 14.166
14 | 1.301 | 0.09237 | -0.171 | 14.088
14.5 | 1.324 | 0.10353 | -0.169 | 12.788

## 80. Re 5M Mach 0.50 (2)
BIGFOIL.COM POLAR EXPORT
e857
EPPLER 857 |  |  |  | Cl Max: | 1.9313 | at alpha= | 12.5 | deg
XFOIL ncrit=9 |  |  |  | L/D Max: | 140.053 | at alpha= | 5.5 | deg
Re: | 5000000 |  |  | Cd Min: | 0.12395 | at alpha= | 17.5 | deg
Mach: | 0.5 |  |  | Cl=0 at alpha= | -4.9416 | deg
|  |  |  | @ Cl=0.1, Cd= | 0.0077193
|  |  |  | @ Cl=0.4, Cd= | 0.0066403
|  |  |  | @ Cl=0.6, Cd= | 0.0068961
alpha (deg) | Cl | Cd | Cm | Cl/Cd
-14 | -0.2482 | 0.07993 | -0.1609 | -3.1052
-13.5 | -0.2742 | 0.06989 | -0.167 | -3.9233
-13 | -0.2975 | 0.06057 | -0.1726 | -4.9117
-12.5 | -0.3169 | 0.05209 | -0.1777 | -6.0837
-12 | -0.3407 | 0.04378 | -0.1825 | -7.7821
-11.5 | -0.3553 | 0.03663 | -0.1864 | -9.6997
-11 | -0.3715 | 0.03004 | -0.1893 | -12.3668
-10.5 | -0.387 | 0.02479 | -0.1884 | -15.6111
-10 | -0.3981 | 0.02026 | -0.1858 | -19.6496
-9.5 | -0.405 | 0.01618 | -0.1822 | -25.0309
-9 | -0.426 | 0.01363 | -0.1723 | -31.2546
-8.5 | -0.4035 | 0.01228 | -0.1642 | -32.8583
-8 | -0.3631 | 0.01134 | -0.1578 | -32.0194
-7.5 | -0.3111 | 0.01062 | -0.1531 | -29.2938
-7 | -0.2534 | 0.01002 | -0.1495 | -25.2894
-6.5 | -0.1936 | 0.00949 | -0.1463 | -20.4004
-6 | -0.1329 | 0.00899 | -0.1436 | -14.7831
-5.5 | -0.0707 | 0.00856 | -0.1412 | -8.2593
-4.5 | 0.0559 | 0.00787 | -0.1375 | 7.1029
-4 | 0.1203 | 0.00765 | -0.136 | 15.7255
-3.5 | 0.1841 | 0.00721 | -0.1347 | 25.534
-3 | 0.2473 | 0.00688 | -0.1335 | 35.9448
-2.5 | 0.3116 | 0.00665 | -0.1324 | 46.8571
-2 | 0.378 | 0.00661 | -0.1316 | 57.1861
-1.5 | 0.4433 | 0.0067 | -0.1306 | 66.1642
-1 | 0.5077 | 0.00678 | -0.1295 | 74.882
-0.5 | 0.5724 | 0.00684 | -0.1285 | 83.6842
0 | 0.6364 | 0.00697 | -0.1274 | 91.3056
0.5 | 0.6992 | 0.00712 | -0.1262 | 98.2022
1 | 0.7643 | 0.00723 | -0.1253 | 105.7123
1.5 | 0.8286 | 0.00736 | -0.1242 | 112.5815
2 | 0.8908 | 0.00756 | -0.1228 | 117.8307
2.5 | 0.9496 | 0.0078 | -0.1207 | 121.7436
3 | 1.0125 | 0.00796 | -0.1194 | 127.1985
3.5 | 1.0749 | 0.00817 | -0.1178 | 131.5667
4 | 1.1348 | 0.00843 | -0.1158 | 134.6145
4.5 | 1.1902 | 0.00878 | -0.113 | 135.5581
5 | 1.2511 | 0.00904 | -0.111 | 138.396
5.5 | 1.3095 | 0.00935 | -0.1085 | 140.0535
6 | 1.3647 | 0.00977 | -0.1055 | 139.6827
6.5 | 1.4156 | 0.01031 | -0.1018 | 137.3036
7 | 1.4731 | 0.01073 | -0.099 | 137.288
7.5 | 1.5262 | 0.01128 | -0.0956 | 135.3014
8.5 | 1.6204 | 0.0129 | -0.0872 | 125.6124
9 | 1.6707 | 0.01373 | -0.0834 | 121.6824
9.5 | 1.7107 | 0.01498 | -0.0786 | 114.1989
10 | 1.7521 | 0.01631 | -0.0741 | 107.4249
10.5 | 1.7875 | 0.01799 | -0.0693 | 99.3608
11 | 1.8185 | 0.01999 | -0.0644 | 90.9705
11.5 | 1.8418 | 0.02244 | -0.0593 | 82.0766
12 | 1.9224 | 0.02604 | -0.0655 | 73.8249
12.5 | 1.9313 | 0.03077 | -0.0622 | 62.7657
13 | 1.9027 | 0.03744 | -0.0573 | 50.82
13.5 | 1.835 | 0.04678 | -0.0523 | 39.2262
14 | 1.7536 | 0.05732 | -0.0481 | 30.5932
14.5 | 1.676 | 0.06775 | -0.0446 | 24.738
15 | 1.6117 | 0.07777 | -0.0423 | 20.7239
15.5 | 1.5609 | 0.08788 | -0.0421 | 17.7617
16 | 1.5252 | 0.09765 | -0.0434 | 15.619
16.5 | 1.5034 | 0.10673 | -0.0453 | 14.086
17 | 1.4875 | 0.11561 | -0.0478 | 12.8665
17.5 | 1.4791 | 0.12395 | -0.0504 | 11.933

## 81. Re 6M Mach 0.00 (1)
BIGFOIL.COM POLAR EXPORT
e857
EPPLER 857 |  |  |  | Cl Max: | 2.208 | at alpha= | 14.5 | deg
JavaFoil+Calcfoil stall+Eppler ext transition |  |  |  | L/D Max: | 243.666 | at alpha= | 8.5 | deg
Re: | 6000000 |  |  | Cd Min: | 0.00655 | at alpha= | 6 | deg
Mach: | 0 |  |  | Cl=0 at alpha= | -6.5887 | deg
|  |  |  | @ Cl=0.1, Cd= | 0.0076587
|  |  |  | @ Cl=0.4, Cd= | 0.0068652
|  |  |  | @ Cl=0.6, Cd= | 0.0070414
alpha (deg) | Cl | Cd | Cm | Cl/Cd
-20 | -0.716 | 0.10077 | -0.095 | -7.103
-19.5 | -0.727 | 0.09057 | -0.098 | -8.025
-19 | -0.736 | 0.08146 | -0.101 | -9.033
-18.5 | -0.743 | 0.07315 | -0.103 | -10.152
-18 | -0.747 | 0.06572 | -0.105 | -11.372
-17.5 | -0.748 | 0.06004 | -0.107 | -12.458
-17 | -0.747 | 0.05419 | -0.109 | -13.787
-16.5 | -0.743 | 0.04895 | -0.111 | -15.171
-16 | -0.736 | 0.04418 | -0.113 | -16.654
-15.5 | -0.725 | 0.04022 | -0.115 | -18.026
-15 | -0.711 | 0.0365 | -0.116 | -19.475
-14.5 | -0.694 | 0.03271 | -0.118 | -21.213
-14 | -0.673 | 0.02951 | -0.12 | -22.797
-13.5 | -0.648 | 0.02654 | -0.122 | -24.434
-13 | -0.62 | 0.0239 | -0.123 | -25.956
-12.5 | -0.589 | 0.02142 | -0.125 | -27.493
-12 | -0.554 | 0.01914 | -0.127 | -28.956
-11.5 | -0.516 | 0.01706 | -0.129 | -30.27
-11 | -0.475 | 0.01526 | -0.131 | -31.144
-10.5 | -0.431 | 0.01371 | -0.133 | -31.428
-10 | -0.384 | 0.01227 | -0.135 | -31.271
-9.5 | -0.334 | 0.01172 | -0.137 | -28.522
-9 | -0.282 | 0.01063 | -0.139 | -26.581
-8.5 | -0.228 | 0.00983 | -0.141 | -23.187
-8 | -0.172 | 0.00896 | -0.144 | -19.151
-7.5 | -0.112 | 0.0086 | -0.145 | -13.026
-7 | -0.051 | 0.00833 | -0.146 | -6.124
-6.5 | 0.011 | 0.00782 | -0.147 | 1.407
-6 | 0.074 | 0.0077 | -0.148 | 9.582
-5.5 | 0.137 | 0.0076 | -0.149 | 18.018
-5 | 0.2 | 0.00752 | -0.15 | 26.648
-4.5 | 0.264 | 0.00697 | -0.151 | 37.828
-4 | 0.327 | 0.00684 | -0.151 | 47.792
-3.5 | 0.39 | 0.00687 | -0.152 | 56.696
-3 | 0.453 | 0.00684 | -0.153 | 66.206
-2.5 | 0.515 | 0.00689 | -0.154 | 74.769
-2 | 0.578 | 0.00701 | -0.154 | 82.521
-1.5 | 0.641 | 0.0071 | -0.155 | 90.303
-1 | 0.703 | 0.00725 | -0.156 | 96.958
-0.5 | 0.766 | 0.00738 | -0.156 | 103.77
0 | 0.828 | 0.00769 | -0.157 | 107.694
0.5 | 0.89 | 0.00777 | -0.158 | 114.539
1 | 0.952 | 0.00794 | -0.159 | 119.989
1.5 | 1.014 | 0.00809 | -0.159 | 125.359
2 | 1.076 | 0.00834 | -0.16 | 128.941
2.5 | 1.137 | 0.00851 | -0.16 | 133.63
3 | 1.198 | 0.00871 | -0.161 | 137.559
3.5 | 1.259 | 0.00899 | -0.162 | 140.064
4 | 1.32 | 0.00924 | -0.162 | 142.867
4.5 | 1.381 | 0.00955 | -0.163 | 144.509
5 | 1.441 | 0.00991 | -0.164 | 145.441
5.5 | 1.501 | 0.01023 | -0.164 | 146.756
6 | 1.556 | 0.00655 | -0.164 | 237.58
6.5 | 1.615 | 0.00669 | -0.165 | 241.289
7 | 1.673 | 0.00688 | -0.165 | 243.386
7.5 | 1.732 | 0.00713 | -0.166 | 242.875
8 | 1.789 | 0.00737 | -0.166 | 242.931
8.5 | 1.847 | 0.00758 | -0.167 | 243.666
9 | 1.902 | 0.00782 | -0.167 | 243.137
9.5 | 1.956 | 0.00805 | -0.167 | 242.923
10 | 2.008 | 0.01352 | -0.168 | 148.588
10.5 | 2.058 | 0.01472 | -0.168 | 139.84
11 | 2.103 | 0.017 | -0.168 | 123.708
11.5 | 2.145 | 0.01858 | -0.168 | 115.424
12 | 2.166 | 0.02035 | -0.167 | 106.48
12.5 | 2.18 | 0.02207 | -0.166 | 98.798
13 | 2.193 | 0.02416 | -0.165 | 90.785
13.5 | 2.202 | 0.02654 | -0.164 | 82.952
14 | 2.207 | 0.02897 | -0.163 | 76.2
14.5 | 2.208 | 0.03185 | -0.163 | 69.314
15 | 2.205 | 0.03451 | -0.162 | 63.909
15.5 | 2.198 | 0.03768 | -0.161 | 58.32
16 | 2.18 | 0.04295 | -0.16 | 50.763
16.5 | 2.166 | 0.04584 | -0.16 | 47.245
17 | 2.146 | 0.04907 | -0.159 | 43.736
17.5 | 2.122 | 0.05255 | -0.159 | 40.377
18 | 2.094 | 0.05611 | -0.158 | 37.317
18.5 | 2.062 | 0.06027 | -0.158 | 34.205
19 | 2.026 | 0.06418 | -0.157 | 31.569
19.5 | 1.985 | 0.06868 | -0.157 | 28.903

## 82. Re 6M Mach 0.00 (2)
BIGFOIL.COM POLAR EXPORT
e857
EPPLER 857 |  |  |  | Cl Max: | 1.7841 | at alpha= | 15 | deg
XFOIL ncrit=9 |  |  |  | L/D Max: | 177.419 | at alpha= | 8 | deg
Re: | 6000000 |  |  | Cd Min: | 0.09388 | at alpha= | 20 | deg
Mach: | 0 |  |  | Cl=0 at alpha= | -5.6166 | deg
|  |  |  | @ Cl=0.1, Cd= | 0.0069974
|  |  |  | @ Cl=0.4, Cd= | 0.0059073
|  |  |  | @ Cl=0.6, Cd= | 0.0060353
alpha (deg) | Cl | Cd | Cm | Cl/Cd
-20 | -1.0386 | 0.06258 | -0.1156 | -16.5964
-19.5 | -1.0574 | 0.05593 | -0.1159 | -18.9058
-19 | -1.0554 | 0.04955 | -0.1202 | -21.2997
-18.5 | -1.0442 | 0.04409 | -0.1245 | -23.6834
-18 | -1.025 | 0.03894 | -0.1298 | -26.3225
-17.5 | -1.0121 | 0.0341 | -0.1337 | -29.6804
-17 | -0.975 | 0.0301 | -0.1398 | -32.392
-16.5 | -0.9421 | 0.02627 | -0.1448 | -35.8622
-16 | -0.8962 | 0.02305 | -0.1507 | -38.8807
-15.5 | -0.884 | 0.02002 | -0.1501 | -44.1558
-15 | -0.8641 | 0.01746 | -0.1497 | -49.4903
-14.5 | -0.8171 | 0.01528 | -0.1534 | -53.4751
-14 | -0.7334 | 0.01354 | -0.1628 | -54.1654
-13.5 | -0.7077 | 0.01297 | -0.16 | -54.5644
-13 | -0.6964 | 0.01246 | -0.1529 | -55.8909
-12.5 | -0.6667 | 0.01188 | -0.1489 | -56.1195
-12 | -0.6303 | 0.01136 | -0.146 | -55.4842
-11.5 | -0.5893 | 0.01091 | -0.1437 | -54.0147
-11 | -0.5448 | 0.01051 | -0.1419 | -51.8363
-10.5 | -0.4982 | 0.01017 | -0.1404 | -48.9872
-10 | -0.4515 | 0.00979 | -0.1389 | -46.1185
-9.5 | -0.4026 | 0.00947 | -0.1377 | -42.5132
-9 | -0.3531 | 0.00913 | -0.1366 | -38.6747
-8.5 | -0.3027 | 0.00883 | -0.1357 | -34.2809
-8 | -0.2519 | 0.00854 | -0.1348 | -29.4965
-7.5 | -0.1998 | 0.00826 | -0.1341 | -24.1889
-7 | -0.1472 | 0.00799 | -0.1335 | -18.423
-6.5 | -0.0943 | 0.00777 | -0.1329 | -12.1364
-6 | -0.0411 | 0.00755 | -0.1324 | -5.4437
-5.5 | 0.0125 | 0.0073 | -0.132 | 1.7123
-5 | 0.0664 | 0.00714 | -0.1316 | 9.2997
-4.5 | 0.1206 | 0.00691 | -0.1312 | 17.453
-4 | 0.1729 | 0.00658 | -0.1306 | 26.2766
-3.5 | 0.2261 | 0.00624 | -0.1302 | 36.234
-3 | 0.2789 | 0.00603 | -0.1297 | 46.2521
-2.5 | 0.3327 | 0.00593 | -0.1292 | 56.1046
-2 | 0.3869 | 0.0059 | -0.1287 | 65.5763
-1.5 | 0.4409 | 0.00593 | -0.1283 | 74.3508
-1 | 0.4957 | 0.00593 | -0.1279 | 83.5919
-0.5 | 0.5503 | 0.00598 | -0.1276 | 92.0234
0 | 0.6042 | 0.00604 | -0.1272 | 100.0331
0.5 | 0.6589 | 0.00608 | -0.1269 | 108.3717
1 | 0.7135 | 0.00614 | -0.1266 | 116.2052
1.5 | 0.7668 | 0.00625 | -0.1261 | 122.688
2 | 0.8193 | 0.00636 | -0.1254 | 128.8208
2.5 | 0.8731 | 0.00644 | -0.125 | 135.5745
3 | 0.9266 | 0.00653 | -0.1246 | 141.8989
3.5 | 0.979 | 0.00665 | -0.124 | 147.218
4 | 1.0309 | 0.00681 | -0.1233 | 151.3803
4.5 | 1.0836 | 0.00691 | -0.1229 | 156.8162
5 | 1.1362 | 0.00701 | -0.1224 | 162.0827
5.5 | 1.1873 | 0.00715 | -0.1216 | 166.0559
6 | 1.2356 | 0.00734 | -0.1204 | 168.3379
6.5 | 1.2853 | 0.00748 | -0.1194 | 171.8316
7 | 1.3353 | 0.00762 | -0.1186 | 175.2362
7.5 | 1.3813 | 0.00788 | -0.117 | 175.2919
8 | 1.43 | 0.00806 | -0.116 | 177.4194
8.5 | 1.4742 | 0.00834 | -0.1142 | 176.7626
9 | 1.5183 | 0.00858 | -0.1124 | 176.958
9.5 | 1.5614 | 0.00887 | -0.1105 | 176.0316
10 | 1.6036 | 0.00919 | -0.1085 | 174.494
10.5 | 1.6395 | 0.00961 | -0.1053 | 170.6035
11 | 1.6771 | 0.00998 | -0.1026 | 168.0461
12 | 1.7379 | 0.01114 | -0.0953 | 156.0054
12.5 | 1.7538 | 0.01243 | -0.0896 | 141.0941
13 | 1.7622 | 0.01417 | -0.0832 | 124.3613
13.5 | 1.7661 | 0.01654 | -0.0772 | 106.7775
14 | 1.7776 | 0.01979 | -0.0745 | 89.8231
14.5 | 1.7805 | 0.02358 | -0.0712 | 75.5089
15 | 1.7841 | 0.02742 | -0.0683 | 65.0656
15.5 | 1.781 | 0.03203 | -0.0656 | 55.6041
16 | 1.7641 | 0.03811 | -0.0629 | 46.2897
16.5 | 1.7634 | 0.04297 | -0.0613 | 41.0379
17 | 1.7426 | 0.04992 | -0.0595 | 34.9079
17.5 | 1.7284 | 0.05637 | -0.0582 | 30.6617
18 | 1.7054 | 0.06387 | -0.0571 | 26.7011
18.5 | 1.6841 | 0.07127 | -0.0562 | 23.6299
19 | 1.66 | 0.07906 | -0.0555 | 20.9967
19.5 | 1.6361 | 0.08667 | -0.0549 | 18.8774
20 | 1.6139 | 0.09388 | -0.0541 | 17.1911

## 83. Re 6M Mach 0.10 (1)
BIGFOIL.COM POLAR EXPORT
e857
EPPLER 857 |  |  |  | Cl Max: | 2.205 | at alpha= | 14 | deg
JavaFoil+Calcfoil stall+Eppler ext transition |  |  |  | L/D Max: | 243.207 | at alpha= | 7 | deg
Re: | 6000000 |  |  | Cd Min: | 0.00658 | at alpha= | 6 | deg
Mach: | 0.1 |  |  | Cl=0 at alpha= | -6.5887 | deg
|  |  |  | @ Cl=0.1, Cd= | 0.0076334
|  |  |  | @ Cl=0.4, Cd= | 0.00687
|  |  |  | @ Cl=0.6, Cd= | 0.0070602
alpha (deg) | Cl | Cd | Cm | Cl/Cd
-20 | -0.672 | 0.11094 | -0.093 | -6.056
-19.5 | -0.687 | 0.09867 | -0.096 | -6.962
-19 | -0.7 | 0.08788 | -0.099 | -7.964
-18.5 | -0.71 | 0.07827 | -0.102 | -9.078
-18 | -0.718 | 0.07038 | -0.104 | -10.207
-17.5 | -0.724 | 0.0625 | -0.107 | -11.582
-17 | -0.726 | 0.05657 | -0.109 | -12.83
-16.5 | -0.725 | 0.05062 | -0.111 | -14.314
-16 | -0.72 | 0.04614 | -0.113 | -15.605
-15.5 | -0.712 | 0.04157 | -0.115 | -17.131
-15 | -0.7 | 0.0376 | -0.116 | -18.624
-14.5 | -0.685 | 0.03373 | -0.118 | -20.316
-14 | -0.666 | 0.03045 | -0.12 | -21.876
-13.5 | -0.643 | 0.0275 | -0.122 | -23.383
-13 | -0.616 | 0.02473 | -0.124 | -24.924
-12.5 | -0.586 | 0.02202 | -0.126 | -26.63
-12 | -0.553 | 0.01973 | -0.127 | -28.002
-11.5 | -0.515 | 0.0175 | -0.129 | -29.464
-11 | -0.475 | 0.01562 | -0.131 | -30.395
-10.5 | -0.431 | 0.01403 | -0.133 | -30.703
-10 | -0.384 | 0.01256 | -0.135 | -30.579
-9.5 | -0.335 | 0.01118 | -0.137 | -29.95
-9 | -0.283 | 0.0109 | -0.139 | -25.939
-8.5 | -0.228 | 0.00999 | -0.141 | -22.864
-8 | -0.172 | 0.00903 | -0.144 | -19.065
-7.5 | -0.112 | 0.00869 | -0.146 | -12.951
-7 | -0.051 | 0.00837 | -0.147 | -6.122
-6.5 | 0.011 | 0.00792 | -0.148 | 1.397
-6 | 0.074 | 0.00767 | -0.149 | 9.662
-5.5 | 0.138 | 0.00758 | -0.15 | 18.156
-5 | 0.201 | 0.00761 | -0.151 | 26.462
-4.5 | 0.265 | 0.00698 | -0.151 | 37.962
-4 | 0.328 | 0.00683 | -0.152 | 48.067
-3.5 | 0.392 | 0.00687 | -0.153 | 56.99
-3 | 0.455 | 0.00687 | -0.154 | 66.241
-2.5 | 0.518 | 0.00695 | -0.154 | 74.556
-2 | 0.581 | 0.00703 | -0.155 | 82.664
-1.5 | 0.644 | 0.00713 | -0.156 | 90.283
-1 | 0.707 | 0.00726 | -0.157 | 97.28
-0.5 | 0.769 | 0.00739 | -0.157 | 104.081
0 | 0.832 | 0.00771 | -0.158 | 107.973
0.5 | 0.895 | 0.00784 | -0.159 | 114.149
1 | 0.957 | 0.00798 | -0.159 | 119.974
1.5 | 1.019 | 0.00812 | -0.16 | 125.565
2 | 1.081 | 0.00838 | -0.161 | 128.969
2.5 | 1.143 | 0.00855 | -0.161 | 133.696
3 | 1.204 | 0.00877 | -0.162 | 137.251
3.5 | 1.265 | 0.00906 | -0.163 | 139.724
4 | 1.326 | 0.00931 | -0.163 | 142.477
4.5 | 1.387 | 0.0096 | -0.164 | 144.516
5 | 1.448 | 0.00998 | -0.164 | 145.071
5.5 | 1.508 | 0.01033 | -0.165 | 145.985
6 | 1.563 | 0.00658 | -0.165 | 237.55
6.5 | 1.622 | 0.00672 | -0.165 | 241.342
7 | 1.681 | 0.00691 | -0.166 | 243.207
7.5 | 1.739 | 0.00717 | -0.166 | 242.742
8 | 1.797 | 0.00741 | -0.167 | 242.726
8.5 | 1.855 | 0.00764 | -0.167 | 242.853
9 | 1.91 | 0.00788 | -0.168 | 242.585
9.5 | 1.965 | 0.00812 | -0.168 | 242.051
10 | 2.017 | 0.01371 | -0.169 | 147.105
10.5 | 2.066 | 0.01509 | -0.169 | 136.972
11 | 2.111 | 0.01743 | -0.169 | 121.074
11.5 | 2.15 | 0.01907 | -0.169 | 112.759
12 | 2.168 | 0.02089 | -0.167 | 103.778
12.5 | 2.182 | 0.02271 | -0.166 | 96.093
13 | 2.193 | 0.02489 | -0.165 | 88.126
13.5 | 2.201 | 0.02734 | -0.165 | 80.49
14 | 2.205 | 0.0299 | -0.164 | 73.743
14.5 | 2.203 | 0.03288 | -0.163 | 67.02
15 | 2.198 | 0.03563 | -0.162 | 61.704
15.5 | 2.187 | 0.03924 | -0.162 | 55.732
16 | 2.168 | 0.0443 | -0.161 | 48.929
16.5 | 2.149 | 0.04732 | -0.16 | 45.421
17 | 2.125 | 0.05077 | -0.16 | 41.86
17.5 | 2.097 | 0.05441 | -0.159 | 38.541
18 | 2.064 | 0.05816 | -0.159 | 35.489
18.5 | 2.026 | 0.06266 | -0.158 | 32.335
19 | 1.986 | 0.06692 | -0.157 | 29.669

## 84. Re 6M Mach 0.10 (2)
BIGFOIL.COM POLAR EXPORT
e857
EPPLER 857 |  |  |  | Cl Max: | 1.7851 | at alpha= | 14.5 | deg
XFOIL ncrit=9 |  |  |  | L/D Max: | 176.934 | at alpha= | 8 | deg
Re: | 6000000 |  |  | Cd Min: | 0.08945 | at alpha= | 19.5 | deg
Mach: | 0.1 |  |  | Cl=0 at alpha= | -5.6007 | deg
|  |  |  | @ Cl=0.1, Cd= | 0.0070121
|  |  |  | @ Cl=0.4, Cd= | 0.0059175
|  |  |  | @ Cl=0.6, Cd= | 0.006054
alpha (deg) | Cl | Cd | Cm | Cl/Cd
-20 | -0.9907 | 0.06825 | -0.1173 | -14.5158
-19.5 | -1.027 | 0.0608 | -0.1158 | -16.8914
-19 | -1.0277 | 0.05392 | -0.1204 | -19.0597
-18.5 | -1.0195 | 0.04803 | -0.1248 | -21.2263
-18 | -1.0038 | 0.04222 | -0.1305 | -23.7755
-17.5 | -0.9929 | 0.03702 | -0.1346 | -26.8206
-17 | -0.9592 | 0.03255 | -0.1409 | -29.4685
-16.5 | -0.9321 | 0.02832 | -0.1458 | -32.9131
-16 | -0.889 | 0.02483 | -0.1516 | -35.8035
-15.5 | -0.8742 | 0.0215 | -0.152 | -40.6605
-15 | -0.8617 | 0.01872 | -0.1506 | -46.031
-14 | -0.7387 | 0.01417 | -0.1632 | -52.1313
-13.5 | -0.7017 | 0.01337 | -0.1632 | -52.4832
-13 | -0.6963 | 0.01271 | -0.1553 | -54.7836
-12.5 | -0.667 | 0.01215 | -0.1513 | -54.8971
-12 | -0.6328 | 0.01157 | -0.1478 | -54.6932
-11.5 | -0.5928 | 0.01107 | -0.1453 | -53.5501
-11 | -0.5489 | 0.01064 | -0.1432 | -51.5883
-10.5 | -0.5025 | 0.01027 | -0.1416 | -48.9289
-10 | -0.4553 | 0.00991 | -0.14 | -45.9435
-9.5 | -0.4066 | 0.00955 | -0.1387 | -42.5759
-9 | -0.3568 | 0.0092 | -0.1375 | -38.7826
-8.5 | -0.3062 | 0.00889 | -0.1365 | -34.4432
-8 | -0.2549 | 0.0086 | -0.1355 | -29.6395
-7.5 | -0.2027 | 0.00832 | -0.1347 | -24.363
-7 | -0.1498 | 0.00803 | -0.1341 | -18.655
-6.5 | -0.0967 | 0.0078 | -0.1334 | -12.3974
-6 | -0.0432 | 0.00758 | -0.1329 | -5.6992
-5.5 | 0.0109 | 0.00734 | -0.1324 | 1.485
-5 | 0.0649 | 0.00716 | -0.1319 | 9.0642
-4.5 | 0.1195 | 0.00693 | -0.1316 | 17.2439
-3.5 | 0.2251 | 0.00625 | -0.1304 | 36.016
-3 | 0.2778 | 0.00604 | -0.1297 | 45.9934
-2.5 | 0.3318 | 0.00593 | -0.1292 | 55.9528
-2 | 0.3863 | 0.00591 | -0.1287 | 65.3638
-1.5 | 0.4408 | 0.00594 | -0.1283 | 74.2088
-1 | 0.4962 | 0.00594 | -0.128 | 83.5354
-0.5 | 0.5511 | 0.006 | -0.1276 | 91.85
0 | 0.6054 | 0.00606 | -0.1272 | 99.901
0.5 | 0.6606 | 0.0061 | -0.1269 | 108.2951
1 | 0.7153 | 0.00616 | -0.1266 | 116.1201
1.5 | 0.7687 | 0.00628 | -0.126 | 122.4045
2 | 0.8216 | 0.00639 | -0.1253 | 128.5759
2.5 | 0.8761 | 0.00647 | -0.125 | 135.4096
3 | 0.9299 | 0.00656 | -0.1246 | 141.753
3.5 | 0.9825 | 0.00669 | -0.1239 | 146.861
4 | 1.0348 | 0.00685 | -0.1232 | 151.0657
4.5 | 1.0882 | 0.00694 | -0.1228 | 156.8012
5 | 1.141 | 0.00704 | -0.1223 | 162.0739
5.5 | 1.1915 | 0.00721 | -0.1213 | 165.2566
6 | 1.2401 | 0.00739 | -0.12 | 167.8078
6.5 | 1.2909 | 0.00753 | -0.1191 | 171.4343
7 | 1.3413 | 0.00767 | -0.1182 | 174.8761
7.5 | 1.3877 | 0.00794 | -0.1166 | 174.7733
8 | 1.4367 | 0.00812 | -0.1156 | 176.9335
8.5 | 1.4798 | 0.00842 | -0.1134 | 175.7482
9 | 1.5252 | 0.00865 | -0.1117 | 176.3237
9.5 | 1.5686 | 0.00896 | -0.1098 | 175.067
10 | 1.6101 | 0.00929 | -0.1075 | 173.3154
10.5 | 1.6468 | 0.00972 | -0.1044 | 169.4239
11 | 1.6844 | 0.01011 | -0.1016 | 166.6073
12 | 1.7453 | 0.01132 | -0.0941 | 154.1784
12.5 | 1.7609 | 0.01267 | -0.0883 | 138.9818
13 | 1.769 | 0.01449 | -0.082 | 122.0842
13.5 | 1.7743 | 0.01703 | -0.0765 | 104.1867
14 | 1.7844 | 0.02052 | -0.0737 | 86.9591
14.5 | 1.7851 | 0.0245 | -0.0703 | 72.8612
15 | 1.785 | 0.02873 | -0.0673 | 62.1302
15.5 | 1.7793 | 0.03364 | -0.0646 | 52.8924
16 | 1.7602 | 0.04004 | -0.0619 | 43.961
16.5 | 1.7551 | 0.04537 | -0.0603 | 38.6842
17 | 1.7314 | 0.05271 | -0.0585 | 32.8477
17.5 | 1.7188 | 0.05902 | -0.0573 | 29.1223
18 | 1.6933 | 0.06683 | -0.0562 | 25.3374
18.5 | 1.6673 | 0.07477 | -0.0554 | 22.2991
19 | 1.6448 | 0.08229 | -0.0547 | 19.9878
19.5 | 1.6243 | 0.08945 | -0.0539 | 18.1587

## 85. Re 6M Mach 0.25 (1)
BIGFOIL.COM POLAR EXPORT
e857
EPPLER 857 |  |  |  | Cl Max: | 2.19 | at alpha= | 13 | deg
JavaFoil+Calcfoil stall+Eppler ext transition |  |  |  | L/D Max: | 241.533 | at alpha= | 7 | deg
Re: | 6000000 |  |  | Cd Min: | 0.0064 | at alpha= | 5 | deg
Mach: | 0.25 |  |  | Cl=0 at alpha= | -6.5873 | deg
|  |  |  | @ Cl=0.1, Cd= | 0.0078505
|  |  |  | @ Cl=0.4, Cd= | 0.0069615
|  |  |  | @ Cl=0.6, Cd= | 0.0071838
alpha (deg) | Cl | Cd | Cm | Cl/Cd
-19.5 | -0.357 | 0.14512 | -0.079 | -2.461
-19 | -0.398 | 0.13666 | -0.081 | -2.911
-18.5 | -0.436 | 0.12667 | -0.084 | -3.439
-18 | -0.469 | 0.11816 | -0.087 | -3.972
-17.5 | -0.5 | 0.10927 | -0.09 | -4.574
-17 | -0.532 | 0.09195 | -0.098 | -5.787
-16.5 | -0.564 | 0.07241 | -0.106 | -7.794
-16 | -0.586 | 0.06185 | -0.11 | -9.481
-15.5 | -0.602 | 0.05342 | -0.113 | -11.271
-15 | -0.611 | 0.04723 | -0.116 | -12.929
-14.5 | -0.613 | 0.04177 | -0.118 | -14.684
-14 | -0.61 | 0.03741 | -0.12 | -16.296
-13.5 | -0.601 | 0.03297 | -0.123 | -18.217
-13 | -0.585 | 0.02936 | -0.125 | -19.934
-12.5 | -0.564 | 0.02593 | -0.127 | -21.767
-12 | -0.538 | 0.02302 | -0.129 | -23.375
-11.5 | -0.507 | 0.02021 | -0.131 | -25.075
-11 | -0.47 | 0.01812 | -0.133 | -25.946
-10.5 | -0.43 | 0.01604 | -0.135 | -26.787
-10 | -0.385 | 0.01427 | -0.137 | -26.968
-9.5 | -0.337 | 0.0127 | -0.139 | -26.501
-9 | -0.285 | 0.01123 | -0.141 | -25.412
-8.5 | -0.231 | 0.01007 | -0.144 | -22.931
-8 | -0.175 | 0.00855 | -0.147 | -20.429
-7.5 | -0.115 | 0.00909 | -0.149 | -12.615
-7 | -0.052 | 0.00864 | -0.15 | -6.064
-6.5 | 0.011 | 0.00838 | -0.152 | 1.348
-6 | 0.076 | 0.00788 | -0.153 | 9.659
-5.5 | 0.141 | 0.0078 | -0.154 | 18.117
-5 | 0.207 | 0.00772 | -0.155 | 26.775
-4.5 | 0.272 | 0.00732 | -0.156 | 37.202
-4 | 0.337 | 0.00701 | -0.156 | 48.145
-3.5 | 0.402 | 0.00696 | -0.157 | 57.774
-3 | 0.467 | 0.00704 | -0.158 | 66.322
-2.5 | 0.532 | 0.00707 | -0.159 | 75.284
-2 | 0.597 | 0.00718 | -0.159 | 83.133
-1.5 | 0.661 | 0.00726 | -0.16 | 91.119
-1 | 0.726 | 0.00741 | -0.161 | 97.925
-0.5 | 0.79 | 0.00758 | -0.162 | 104.286
0 | 0.855 | 0.00791 | -0.162 | 108.056
0.5 | 0.919 | 0.00804 | -0.163 | 114.26
1 | 0.983 | 0.0082 | -0.164 | 119.859
1.5 | 1.046 | 0.00836 | -0.164 | 125.137
2 | 1.11 | 0.00856 | -0.165 | 129.664
2.5 | 1.173 | 0.00879 | -0.166 | 133.372
3 | 1.236 | 0.00909 | -0.166 | 135.939
3.5 | 1.299 | 0.0094 | -0.167 | 138.196
4 | 1.361 | 0.00978 | -0.168 | 139.226
4.5 | 1.423 | 0.01002 | -0.168 | 142.009
5 | 1.481 | 0.0064 | -0.168 | 231.439
5.5 | 1.542 | 0.00657 | -0.169 | 234.777
6 | 1.603 | 0.00674 | -0.169 | 237.632
6.5 | 1.663 | 0.00691 | -0.17 | 240.739
7 | 1.723 | 0.00713 | -0.17 | 241.533
7.5 | 1.782 | 0.00742 | -0.171 | 240.154
8 | 1.841 | 0.00766 | -0.171 | 240.18
8.5 | 1.899 | 0.00794 | -0.172 | 239.292
9 | 1.955 | 0.01313 | -0.172 | 148.871
9.5 | 2.01 | 0.01373 | -0.173 | 146.414
10 | 2.062 | 0.01487 | -0.173 | 138.68
10.5 | 2.107 | 0.01728 | -0.173 | 121.925
11 | 2.144 | 0.0195 | -0.173 | 109.935
11.5 | 2.161 | 0.02196 | -0.171 | 98.392
12 | 2.177 | 0.02428 | -0.17 | 89.682
12.5 | 2.187 | 0.02653 | -0.169 | 82.438
13 | 2.19 | 0.02955 | -0.168 | 74.107
13.5 | 2.188 | 0.03238 | -0.167 | 67.564
14 | 2.177 | 0.03594 | -0.166 | 60.585
14.5 | 2.161 | 0.03923 | -0.165 | 55.081
15 | 2.131 | 0.04555 | -0.164 | 46.775
15.5 | 2.099 | 0.04908 | -0.163 | 42.776
16 | 2.06 | 0.05295 | -0.163 | 38.9
16.5 | 2.011 | 0.05713 | -0.162 | 35.208
17 | 1.954 | 0.06191 | -0.161 | 31.556
17.5 | 1.888 | 0.06711 | -0.161 | 28.137
18 | 1.815 | 0.07225 | -0.16 | 25.122

## 86. Re 6M Mach 0.25 (2)
BIGFOIL.COM POLAR EXPORT
e857
EPPLER 857 |  |  |  | Cl Max: | 1.8233 | at alpha= | 13.5 | deg
XFOIL ncrit=9 |  |  |  | L/D Max: | 172.918 | at alpha= | 8 | deg
Re: | 6000000 |  |  | Cd Min: | 0.11412 | at alpha= | -20 | deg
Mach: | 0.25 |  |  | Cl=0 at alpha= | -5.5045 | deg
|  |  |  | @ Cl=0.1, Cd= | 0.0070999
|  |  |  | @ Cl=0.4, Cd= | 0.00599
|  |  |  | @ Cl=0.6, Cd= | 0.0061392
alpha (deg) | Cl | Cd | Cm | Cl/Cd
-20 | -0.7121 | 0.11412 | -0.0971 | -6.2399
-19.5 | -0.7676 | 0.09906 | -0.106 | -7.7488
-19 | -0.8149 | 0.08536 | -0.1146 | -9.5466
-18.5 | -0.8318 | 0.07449 | -0.1232 | -11.1666
-18 | -0.8478 | 0.06489 | -0.1302 | -13.0652
-17.5 | -0.8537 | 0.05581 | -0.1381 | -15.2965
-17 | -0.84 | 0.04883 | -0.145 | -17.2025
-16.5 | -0.8337 | 0.04212 | -0.1507 | -19.7934
-16 | -0.814 | 0.0369 | -0.1556 | -22.0596
-15.5 | -0.8018 | 0.0314 | -0.1602 | -25.535
-15 | -0.8167 | 0.0277 | -0.156 | -29.4838
-14.5 | -0.7956 | 0.02396 | -0.1577 | -33.2053
-14 | -0.7672 | 0.02005 | -0.1607 | -38.2643
-13.5 | -0.7008 | 0.01776 | -0.1682 | -39.4595
-13 | -0.658 | 0.0155 | -0.171 | -42.4516
-12.5 | -0.6444 | 0.01367 | -0.1676 | -47.1397
-12 | -0.6369 | 0.01284 | -0.1596 | -49.6028
-11.5 | -0.6039 | 0.01218 | -0.1554 | -49.5813
-11 | -0.567 | 0.0115 | -0.1516 | -49.3043
-10.5 | -0.5238 | 0.01096 | -0.1487 | -47.792
-10 | -0.4772 | 0.01049 | -0.1463 | -45.4909
-9.5 | -0.4273 | 0.0101 | -0.1444 | -42.3069
-9 | -0.3771 | 0.00967 | -0.1425 | -38.9969
-8.5 | -0.325 | 0.0093 | -0.141 | -34.9462
-8 | -0.2726 | 0.00894 | -0.1396 | -30.4922
-7.5 | -0.2192 | 0.00861 | -0.1383 | -25.4588
-7 | -0.1652 | 0.00829 | -0.1372 | -19.9276
-6.5 | -0.1101 | 0.008 | -0.1363 | -13.7625
-6 | -0.0551 | 0.00776 | -0.1354 | -7.1005
-5.5 | 0.0005 | 0.00752 | -0.1347 | 0.066489
-5 | 0.0557 | 0.00727 | -0.1339 | 7.6616
-4.5 | 0.1104 | 0.00706 | -0.133 | 15.6374
-4 | 0.1638 | 0.00672 | -0.1319 | 24.375
-3.5 | 0.2173 | 0.00639 | -0.131 | 34.0063
-3 | 0.2717 | 0.00611 | -0.1302 | 44.4681
-2.5 | 0.3282 | 0.00598 | -0.1297 | 54.8829
-2 | 0.3848 | 0.00599 | -0.1292 | 64.2404
-1.5 | 0.4423 | 0.00599 | -0.1289 | 73.8397
-1 | 0.4997 | 0.00602 | -0.1285 | 83.0066
-0.5 | 0.5557 | 0.0061 | -0.1279 | 91.0984
0 | 0.6122 | 0.00615 | -0.1274 | 99.5447
0.5 | 0.6688 | 0.00621 | -0.127 | 107.6973
1 | 0.7247 | 0.00631 | -0.1264 | 114.8494
1.5 | 0.7802 | 0.00645 | -0.1258 | 120.9612
2 | 0.8369 | 0.00652 | -0.1254 | 128.3589
2.5 | 0.8932 | 0.00661 | -0.125 | 135.1286
3 | 0.9483 | 0.00675 | -0.1243 | 140.4889
3.5 | 1.0024 | 0.00691 | -0.1235 | 145.0651
4 | 1.0573 | 0.00702 | -0.1227 | 150.6125
4.5 | 1.1112 | 0.00714 | -0.1218 | 155.6303
5 | 1.1638 | 0.00729 | -0.1207 | 159.6433
5.5 | 1.2156 | 0.00751 | -0.1194 | 161.8642
6 | 1.2691 | 0.00765 | -0.1185 | 165.8954
6.5 | 1.3227 | 0.00779 | -0.1176 | 169.7946
7 | 1.373 | 0.008 | -0.116 | 171.625
7.5 | 1.4196 | 0.0083 | -0.1138 | 171.0361
8 | 1.4698 | 0.0085 | -0.1123 | 172.9176
8.5 | 1.5148 | 0.00887 | -0.1099 | 170.7779
9 | 1.562 | 0.00912 | -0.1079 | 171.2719
9.5 | 1.6042 | 0.00954 | -0.105 | 168.1551
10 | 1.6474 | 0.00991 | -0.1024 | 166.2361
10.5 | 1.6841 | 0.01046 | -0.0987 | 161.0038
11 | 1.7215 | 0.01096 | -0.0952 | 157.0712
11.5 | 1.7498 | 0.01162 | -0.0903 | 150.5852
12 | 1.7855 | 0.01251 | -0.0875 | 142.7258
12.5 | 1.7982 | 0.01435 | -0.0814 | 125.3101
13 | 1.8106 | 0.01688 | -0.0767 | 107.263
13.5 | 1.8233 | 0.02029 | -0.0737 | 89.862
14 | 1.8179 | 0.02481 | -0.0694 | 73.2729
14.5 | 1.8032 | 0.03031 | -0.0655 | 59.4919
15 | 1.7858 | 0.03638 | -0.0623 | 49.0874
15.5 | 1.7582 | 0.04364 | -0.0594 | 40.2887
16 | 1.7431 | 0.05006 | -0.0574 | 34.8202
16.5 | 1.7096 | 0.05834 | -0.0555 | 29.3041
17 | 1.673 | 0.06711 | -0.054 | 24.9292
17.5 | 1.6511 | 0.07449 | -0.0529 | 22.1654
18 | 1.621 | 0.08268 | -0.0519 | 19.6057
18.5 | 1.5939 | 0.09023 | -0.0506 | 17.6649

## 87. Re 6M Mach 0.50 (1)
BIGFOIL.COM POLAR EXPORT
e857
EPPLER 857 |  |  |  | Cl Max: | 2.13 | at alpha= | 11 | deg
JavaFoil+Calcfoil stall+Eppler ext transition |  |  |  | L/D Max: | 226.408 | at alpha= | 4.5 | deg
Re: | 6000000 |  |  | Cd Min: | 0.00561 | at alpha= | -3.5 | deg
Mach: | 0.5 |  |  | Cl=0 at alpha= | -6.5882 | deg
|  |  |  | @ Cl=0.1, Cd= | 0.0076066
|  |  |  | @ Cl=0.4, Cd= | 0.0057577
|  |  |  | @ Cl=0.6, Cd= | 0.0056719
alpha (deg) | Cl | Cd | Cm | Cl/Cd
-20 | -0.777 | 0.15503 | -0.089 | -5.011
-19.5 | -0.747 | 0.15133 | -0.088 | -4.936
-19 | -0.716 | 0.14867 | -0.085 | -4.816
-18.5 | -0.687 | 0.14161 | -0.085 | -4.853
-18 | -0.659 | 0.13864 | -0.085 | -4.751
-17.5 | -0.634 | 0.1347 | -0.091 | -4.703
-17 | -0.604 | 0.12826 | -0.09 | -4.711
-16.5 | -0.574 | 0.12469 | -0.087 | -4.601
-16 | -0.543 | 0.12166 | -0.084 | -4.466
-15.5 | -0.514 | 0.1154 | -0.081 | -4.451
-15 | -0.485 | 0.11204 | -0.082 | -4.329
-14.5 | -0.458 | 0.10693 | -0.088 | -4.286
-14 | -0.428 | 0.10111 | -0.084 | -4.235
-13.5 | -0.399 | 0.09512 | -0.082 | -4.196
-13 | -0.371 | 0.08717 | -0.085 | -4.255
-12.5 | -0.342 | 0.08823 | -0.083 | -3.873
-12 | -0.326 | 0.06164 | -0.116 | -5.285
-11.5 | -0.312 | 0.03701 | -0.136 | -8.431
-11 | -0.28 | 0.03669 | -0.136 | -7.62
-10.5 | -0.25 | 0.03177 | -0.139 | -7.879
-10 | -0.222 | 0.0258 | -0.144 | -8.591
-9.5 | -0.296 | 0.02226 | -0.147 | -13.308
-9 | -0.277 | 0.01876 | -0.15 | -14.741
-8.5 | -0.234 | 0.01608 | -0.153 | -14.541
-8 | -0.18 | 0.01405 | -0.156 | -12.801
-7.5 | -0.12 | 0.01218 | -0.158 | -9.84
-7 | -0.056 | 0.01001 | -0.162 | -5.569
-6.5 | 0.012 | 0.00869 | -0.165 | 1.405
-6 | 0.083 | 0.00773 | -0.168 | 10.765
-5.5 | 0.156 | 0.0072 | -0.17 | 21.695
-5 | 0.229 | 0.00694 | -0.172 | 33.061
-4.5 | 0.303 | 0.00586 | -0.173 | 51.684
-4 | 0.376 | 0.00583 | -0.175 | 64.565
-3.5 | 0.449 | 0.00561 | -0.175 | 79.979
-3 | 0.521 | 0.00564 | -0.176 | 92.41
-2.5 | 0.593 | 0.00567 | -0.177 | 104.672
-2 | 0.665 | 0.00569 | -0.178 | 116.875
-1.5 | 0.737 | 0.00583 | -0.179 | 126.44
-1 | 0.809 | 0.00594 | -0.18 | 136.177
-0.5 | 0.88 | 0.00605 | -0.18 | 145.541
0 | 0.95 | 0.00619 | -0.181 | 153.501
0.5 | 1.02 | 0.00634 | -0.182 | 160.968
1 | 1.09 | 0.00573 | -0.183 | 190.249
1.5 | 1.16 | 0.00582 | -0.183 | 199.439
2 | 1.229 | 0.00591 | -0.184 | 208.071
2.5 | 1.298 | 0.00606 | -0.185 | 214.106
3 | 1.367 | 0.00628 | -0.185 | 217.716
3.5 | 1.435 | 0.00649 | -0.186 | 221.069
4 | 1.502 | 0.00671 | -0.187 | 223.829
4.5 | 1.569 | 0.00693 | -0.187 | 226.408
5 | 1.635 | 0.01215 | -0.188 | 134.577
5.5 | 1.7 | 0.01262 | -0.189 | 134.674
6 | 1.765 | 0.01315 | -0.189 | 134.239
6.5 | 1.828 | 0.01389 | -0.19 | 131.585
7 | 1.891 | 0.01467 | -0.19 | 128.855
7.5 | 1.951 | 0.01551 | -0.191 | 125.826
8 | 2.011 | 0.01636 | -0.191 | 122.953
8.5 | 2.069 | 0.01725 | -0.191 | 119.917
9 | 2.116 | 0.01853 | -0.191 | 114.227
9.5 | 2.129 | 0.02167 | -0.188 | 98.276
10 | 2.12 | 0.02981 | -0.183 | 71.132
10.5 | 2.128 | 0.03563 | -0.181 | 59.738
11 | 2.13 | 0.04121 | -0.18 | 51.691
11.5 | 2.108 | 0.04739 | -0.178 | 44.478
12 | 2.026 | 0.05492 | -0.177 | 36.894
12.5 | 1.778 | 0.06965 | -0.174 | 25.524
13 | 1.25 | 0.07991 | -0.173 | 15.642
13.5 | 1.275 | 0.08683 | -0.172 | 14.689
14 | 1.303 | 0.08949 | -0.171 | 14.564
14.5 | 1.326 | 0.10029 | -0.17 | 13.224
15 | 1.356 | 0.09937 | -0.17 | 13.649
15.5 | 1.377 | 0.1137 | -0.168 | 12.107
16 | 1.41 | 0.10731 | -0.17 | 13.142

## 88. Re 6M Mach 0.50 (2)
BIGFOIL.COM POLAR EXPORT
e857
EPPLER 857 |  |  |  | Cl Max: | 1.8776 | at alpha= | 12 | deg
XFOIL ncrit=9 |  |  |  | L/D Max: | 147.416 | at alpha= | 5.5 | deg
Re: | 6000000 |  |  | Cd Min: | 0.11476 | at alpha= | 17 | deg
Mach: | 0.5 |  |  | Cl=0 at alpha= | -4.9803 | deg
|  |  |  | @ Cl=0.1, Cd= | 0.0075209
|  |  |  | @ Cl=0.4, Cd= | 0.0064422
|  |  |  | @ Cl=0.6, Cd= | 0.0066644
alpha (deg) | Cl | Cd | Cm | Cl/Cd
-14 | -0.263 | 0.07778 | -0.1635 | -3.3813
-13.5 | -0.2873 | 0.06799 | -0.1695 | -4.2256
-13 | -0.3095 | 0.05884 | -0.1751 | -5.26
-12.5 | -0.3285 | 0.0505 | -0.1801 | -6.505
-12 | -0.3518 | 0.0423 | -0.1848 | -8.3168
-11.5 | -0.3661 | 0.03513 | -0.189 | -10.4213
-11 | -0.3849 | 0.02866 | -0.1913 | -13.4299
-10.5 | -0.4021 | 0.02343 | -0.1901 | -17.1618
-10 | -0.4148 | 0.01887 | -0.1871 | -21.982
-9.5 | -0.4266 | 0.01471 | -0.1832 | -29.0007
-9 | -0.4376 | 0.01291 | -0.172 | -33.8962
-8.5 | -0.4061 | 0.01175 | -0.1647 | -34.5617
-8 | -0.3622 | 0.01092 | -0.1586 | -33.1685
-7.5 | -0.3092 | 0.01023 | -0.1539 | -30.2248
-7 | -0.2504 | 0.00972 | -0.1504 | -25.7613
-6.5 | -0.1899 | 0.0092 | -0.1473 | -20.6413
-6 | -0.1281 | 0.00872 | -0.1447 | -14.6904
-5.5 | -0.0658 | 0.00834 | -0.1423 | -7.8897
-5 | -0.0025 | 0.00798 | -0.1403 | -0.31328
-4.5 | 0.061 | 0.00767 | -0.1385 | 7.9531
-4 | 0.1264 | 0.00742 | -0.1372 | 17.035
-3.5 | 0.1902 | 0.00707 | -0.1359 | 26.9024
-3 | 0.2541 | 0.00679 | -0.1347 | 37.4227
-2.5 | 0.3186 | 0.00646 | -0.1337 | 49.3189
-2 | 0.384 | 0.00643 | -0.1328 | 59.7201
-1.5 | 0.4498 | 0.00648 | -0.1319 | 69.4136
-1 | 0.516 | 0.00652 | -0.1311 | 79.1411
-0.5 | 0.58 | 0.00662 | -0.13 | 87.6133
0 | 0.6431 | 0.00676 | -0.1287 | 95.1331
0.5 | 0.7082 | 0.00684 | -0.1279 | 103.538
1 | 0.7733 | 0.00696 | -0.127 | 111.1063
1.5 | 0.8367 | 0.00712 | -0.1258 | 117.514
2 | 0.899 | 0.00731 | -0.1243 | 122.9822
2.5 | 0.9622 | 0.00747 | -0.123 | 128.8086
3 | 1.0241 | 0.00764 | -0.1214 | 134.0445
3.5 | 1.085 | 0.00786 | -0.1196 | 138.0407
4 | 1.1448 | 0.00815 | -0.1176 | 140.4663
4.5 | 1.2054 | 0.00837 | -0.1155 | 144.0143
5 | 1.2653 | 0.00864 | -0.1133 | 146.4468
5.5 | 1.3238 | 0.00898 | -0.1109 | 147.4165
6 | 1.3768 | 0.00941 | -0.1074 | 146.3124
6.5 | 1.4362 | 0.00977 | -0.1049 | 147.001
7 | 1.4915 | 0.0102 | -0.1017 | 146.2255
7.5 | 1.5429 | 0.01079 | -0.0979 | 142.9935
8 | 1.5918 | 0.01148 | -0.0938 | 138.6585
8.5 | 1.6459 | 0.0121 | -0.0904 | 136.0248
9.5 | 1.7336 | 0.01415 | -0.0811 | 122.5159
10 | 1.7754 | 0.0154 | -0.0765 | 115.2857
10.5 | 1.8093 | 0.01706 | -0.0712 | 106.0551
11 | 1.8449 | 0.01883 | -0.0665 | 97.9766
11.5 | 1.8674 | 0.02128 | -0.061 | 87.7538
12 | 1.8776 | 0.0244 | -0.0552 | 76.9508
13.5 | 1.8402 | 0.04711 | -0.0538 | 39.0618
14 | 1.7602 | 0.0577 | -0.0498 | 30.5061
14.5 | 1.6843 | 0.06827 | -0.0467 | 24.6712
15 | 1.6227 | 0.07772 | -0.0437 | 20.8788
15.5 | 1.5733 | 0.08698 | -0.0423 | 18.0881
16 | 1.5344 | 0.09673 | -0.0431 | 15.8627
16.5 | 1.5101 | 0.10591 | -0.0448 | 14.2583
17 | 1.4939 | 0.11476 | -0.0472 | 13.0176

## 89. Re 7M Mach 0.00 (1)
BIGFOIL.COM POLAR EXPORT
e857
EPPLER 857 |  |  |  | Cl Max: | 2.212 | at alpha= | 14.5 | deg
JavaFoil+Calcfoil stall+Eppler ext transition |  |  |  | L/D Max: | 246.964 | at alpha= | 9 | deg
Re: | 7000000 |  |  | Cd Min: | 0.0066 | at alpha= | 6.5 | deg
Mach: | 0 |  |  | Cl=0 at alpha= | -6.5887 | deg
|  |  |  | @ Cl=0.1, Cd= | 0.0075029
|  |  |  | @ Cl=0.4, Cd= | 0.0067116
|  |  |  | @ Cl=0.6, Cd= | 0.0069184
alpha (deg) | Cl | Cd | Cm | Cl/Cd
-20 | -0.719 | 0.09545 | -0.097 | -7.536
-19.5 | -0.73 | 0.08615 | -0.099 | -8.472
-19 | -0.739 | 0.07777 | -0.102 | -9.497
-18.5 | -0.745 | 0.07037 | -0.104 | -10.585
-18 | -0.749 | 0.06316 | -0.106 | -11.865
-17.5 | -0.75 | 0.05801 | -0.108 | -12.927
-17 | -0.749 | 0.05219 | -0.109 | -14.344
-16.5 | -0.744 | 0.04769 | -0.111 | -15.609
-16 | -0.737 | 0.04285 | -0.113 | -17.207
-15.5 | -0.727 | 0.03889 | -0.115 | -18.68
-15 | -0.712 | 0.03526 | -0.117 | -20.203
-14.5 | -0.695 | 0.03161 | -0.119 | -21.993
-14 | -0.674 | 0.02842 | -0.12 | -23.728
-13.5 | -0.65 | 0.02557 | -0.122 | -25.419
-13 | -0.622 | 0.02297 | -0.124 | -27.076
-12.5 | -0.59 | 0.02056 | -0.126 | -28.721
-12 | -0.556 | 0.01835 | -0.127 | -30.282
-11.5 | -0.518 | 0.01633 | -0.129 | -31.709
-11 | -0.476 | 0.01456 | -0.131 | -32.726
-10.5 | -0.432 | 0.01311 | -0.133 | -32.965
-10 | -0.385 | 0.0125 | -0.135 | -30.799
-9.5 | -0.335 | 0.01124 | -0.137 | -29.834
-9 | -0.283 | 0.01022 | -0.139 | -27.733
-8.5 | -0.229 | 0.00949 | -0.142 | -24.101
-8 | -0.172 | 0.00879 | -0.144 | -19.563
-7.5 | -0.112 | 0.00849 | -0.145 | -13.199
-7 | -0.051 | 0.00693 | -0.146 | -7.361
-6.5 | 0.011 | 0.00778 | -0.147 | 1.414
-6 | 0.074 | 0.00754 | -0.148 | 9.788
-5.5 | 0.137 | 0.00745 | -0.149 | 18.378
-5 | 0.2 | 0.00745 | -0.15 | 26.881
-4.5 | 0.264 | 0.00738 | -0.151 | 35.732
-4 | 0.327 | 0.00678 | -0.151 | 48.205
-3.5 | 0.39 | 0.00671 | -0.152 | 58.083
-3 | 0.453 | 0.00672 | -0.153 | 67.384
-2.5 | 0.515 | 0.00677 | -0.154 | 76.128
-2 | 0.578 | 0.00688 | -0.154 | 84.084
-1.5 | 0.641 | 0.00699 | -0.155 | 91.644
-1 | 0.703 | 0.00713 | -0.156 | 98.654
-0.5 | 0.766 | 0.00727 | -0.156 | 105.296
0 | 0.828 | 0.00757 | -0.157 | 109.379
0.5 | 0.89 | 0.00764 | -0.158 | 116.529
1 | 0.952 | 0.0078 | -0.159 | 122.161
1.5 | 1.014 | 0.00794 | -0.159 | 127.737
2 | 1.076 | 0.00815 | -0.16 | 132.059
2.5 | 1.137 | 0.00833 | -0.16 | 136.435
3 | 1.198 | 0.00859 | -0.161 | 139.576
3.5 | 1.259 | 0.0089 | -0.162 | 141.58
4 | 1.32 | 0.00911 | -0.162 | 144.851
4.5 | 1.381 | 0.00938 | -0.163 | 147.137
5 | 1.441 | 0.00973 | -0.164 | 148.087
5.5 | 1.501 | 0.01005 | -0.164 | 149.382
6 | 1.56 | 0.01036 | -0.165 | 150.548
6.5 | 1.615 | 0.0066 | -0.165 | 244.583
7 | 1.674 | 0.00685 | -0.165 | 244.29
7.5 | 1.732 | 0.00705 | -0.166 | 245.554
8 | 1.79 | 0.00727 | -0.166 | 246.181
8.5 | 1.847 | 0.00748 | -0.167 | 246.772
9 | 1.902 | 0.0077 | -0.167 | 246.964
9.5 | 1.956 | 0.0082 | -0.167 | 238.606
10 | 2.008 | 0.01391 | -0.168 | 144.384
10.5 | 2.057 | 0.01581 | -0.168 | 130.102
11 | 2.103 | 0.01733 | -0.168 | 121.313
11.5 | 2.145 | 0.01876 | -0.168 | 114.355
12 | 2.168 | 0.02032 | -0.167 | 106.718
12.5 | 2.184 | 0.02205 | -0.166 | 99.038
13 | 2.195 | 0.0239 | -0.165 | 91.851
13.5 | 2.205 | 0.02598 | -0.164 | 84.886
14 | 2.21 | 0.02845 | -0.164 | 77.693
14.5 | 2.212 | 0.03103 | -0.163 | 71.281
15 | 2.209 | 0.03374 | -0.162 | 65.474
15.5 | 2.201 | 0.0369 | -0.162 | 59.645
16 | 2.184 | 0.04165 | -0.161 | 52.442
16.5 | 2.17 | 0.04444 | -0.16 | 48.828
17 | 2.15 | 0.04757 | -0.16 | 45.202
17.5 | 2.126 | 0.05101 | -0.159 | 41.667
18 | 2.097 | 0.05462 | -0.159 | 38.396
18.5 | 2.065 | 0.05867 | -0.158 | 35.191
19 | 2.029 | 0.06249 | -0.157 | 32.477
19.5 | 1.988 | 0.06672 | -0.157 | 29.799

## 90. Re 7M Mach 0.00 (2)
BIGFOIL.COM POLAR EXPORT
e857
EPPLER 857 |  |  |  | Cl Max: | 1.7872 | at alpha= | 15 | deg
XFOIL ncrit=9 |  |  |  | L/D Max: | 182.251 | at alpha= | 8.5 | deg
Re: | 7000000 |  |  | Cd Min: | 0.09337 | at alpha= | 20 | deg
Mach: | 0 |  |  | Cl=0 at alpha= | -5.6446 | deg
|  |  |  | @ Cl=0.1, Cd= | 0.0068852
|  |  |  | @ Cl=0.4, Cd= | 0.0057885
|  |  |  | @ Cl=0.6, Cd= | 0.0058848
alpha (deg) | Cl | Cd | Cm | Cl/Cd
-20 | -1.0636 | 0.05917 | -0.1169 | -17.9753
-19.5 | -1.0627 | 0.05196 | -0.1227 | -20.4523
-19 | -1.0497 | 0.04594 | -0.1284 | -22.8494
-18.5 | -1.03 | 0.04104 | -0.1332 | -25.0975
-18 | -1.0101 | 0.03573 | -0.1391 | -28.2704
-17.5 | -0.9931 | 0.0312 | -0.1431 | -31.8301
-17 | -0.9595 | 0.0276 | -0.1478 | -34.7645
-16.5 | -0.9311 | 0.02403 | -0.1516 | -38.7474
-16 | -0.9029 | 0.02116 | -0.1536 | -42.6701
-15.5 | -0.8929 | 0.0183 | -0.1521 | -48.7923
-15 | -0.8585 | 0.01598 | -0.1539 | -53.7234
-14.5 | -0.8418 | 0.01403 | -0.1518 | -60
-14 | -0.7398 | 0.01317 | -0.1635 | -56.1731
-13.5 | -0.7329 | 0.01252 | -0.1563 | -58.5383
-13 | -0.7076 | 0.01205 | -0.1515 | -58.722
-12.5 | -0.6714 | 0.01159 | -0.1485 | -57.9292
-12 | -0.6328 | 0.01111 | -0.1459 | -56.9577
-11.5 | -0.5914 | 0.01065 | -0.1436 | -55.5305
-11 | -0.5466 | 0.01025 | -0.1419 | -53.3268
-10.5 | -0.4996 | 0.0099 | -0.1404 | -50.4646
-10 | -0.4513 | 0.00958 | -0.1392 | -47.1086
-9.5 | -0.4024 | 0.00924 | -0.138 | -43.5498
-9 | -0.3525 | 0.00893 | -0.137 | -39.4737
-8.5 | -0.3016 | 0.00864 | -0.1361 | -34.9074
-8 | -0.2497 | 0.00836 | -0.1354 | -29.8684
-7.5 | -0.1976 | 0.00809 | -0.1347 | -24.4252
-7 | -0.1452 | 0.00784 | -0.134 | -18.5204
-6.5 | -0.0916 | 0.00761 | -0.1336 | -12.0368
-6 | -0.0381 | 0.0074 | -0.1331 | -5.1486
-5.5 | 0.0155 | 0.00718 | -0.1327 | 2.1588
-5 | 0.0699 | 0.00698 | -0.1323 | 10.0143
-4.5 | 0.1239 | 0.00681 | -0.132 | 18.1938
-4 | 0.1774 | 0.0065 | -0.1316 | 27.2923
-3 | 0.2842 | 0.00595 | -0.1307 | 47.7647
-2.5 | 0.3382 | 0.00582 | -0.1303 | 58.11
-2 | 0.3919 | 0.00579 | -0.1298 | 67.6857
-1.5 | 0.4464 | 0.00578 | -0.1294 | 77.2318
-1 | 0.501 | 0.00581 | -0.1291 | 86.2306
-0.5 | 0.5548 | 0.00586 | -0.1286 | 94.6758
0 | 0.6095 | 0.00589 | -0.1283 | 103.4805
0.5 | 0.6643 | 0.00592 | -0.128 | 112.2128
1 | 0.7183 | 0.00599 | -0.1276 | 119.9165
1.5 | 0.7719 | 0.00611 | -0.1271 | 126.3339
2 | 0.8257 | 0.00617 | -0.1267 | 133.825
2.5 | 0.8791 | 0.00625 | -0.1263 | 140.656
3 | 0.9319 | 0.00637 | -0.1257 | 146.2951
3.5 | 0.984 | 0.0065 | -0.125 | 151.3846
4 | 1.037 | 0.0066 | -0.1246 | 157.1212
4.5 | 1.0903 | 0.0067 | -0.1242 | 162.7313
5 | 1.1422 | 0.00682 | -0.1236 | 167.478
5.5 | 1.1928 | 0.00699 | -0.1228 | 170.6438
6 | 1.2431 | 0.00713 | -0.1219 | 174.3478
6.5 | 1.2932 | 0.00725 | -0.121 | 178.3724
7 | 1.3403 | 0.00748 | -0.1196 | 179.1845
8 | 1.4357 | 0.00789 | -0.1171 | 181.9645
8.5 | 1.4817 | 0.00813 | -0.1157 | 182.2509
9 | 1.5249 | 0.00839 | -0.1137 | 181.7521
9.5 | 1.5671 | 0.0087 | -0.1116 | 180.1264
10 | 1.6095 | 0.00902 | -0.1096 | 178.4368
10.5 | 1.6468 | 0.00943 | -0.1067 | 174.6341
11 | 1.6809 | 0.00991 | -0.1034 | 169.6165
11.5 | 1.709 | 0.01052 | -0.0991 | 162.4525
12 | 1.7352 | 0.01118 | -0.0949 | 155.2057
12.5 | 1.7467 | 0.01264 | -0.0885 | 138.1883
13 | 1.7564 | 0.0144 | -0.0825 | 121.9722
13.5 | 1.7698 | 0.01687 | -0.0786 | 104.9081
14 | 1.7806 | 0.02013 | -0.0757 | 88.455
14.5 | 1.7838 | 0.02376 | -0.0722 | 75.0758
15 | 1.7872 | 0.02755 | -0.0692 | 64.8711
15.5 | 1.7869 | 0.03191 | -0.0666 | 55.9981
16 | 1.7739 | 0.03761 | -0.064 | 47.1656
16.5 | 1.7741 | 0.04234 | -0.0624 | 41.9013
17 | 1.7526 | 0.04936 | -0.0605 | 35.5065
17.5 | 1.7419 | 0.05543 | -0.0592 | 31.4252
18 | 1.717 | 0.06317 | -0.0581 | 27.1806
18.5 | 1.6955 | 0.07065 | -0.0573 | 23.9986
19 | 1.6751 | 0.07808 | -0.0567 | 21.4536
19.5 | 1.6525 | 0.08572 | -0.0562 | 19.2779
20 | 1.6291 | 0.09337 | -0.0558 | 17.4478

## 91. Re 7M Mach 0.10 (1)
BIGFOIL.COM POLAR EXPORT
e857
EPPLER 857 |  |  |  | Cl Max: | 2.207 | at alpha= | 14 | deg
JavaFoil+Calcfoil stall+Eppler ext transition |  |  |  | L/D Max: | 246.621 | at alpha= | 9 | deg
Re: | 7000000 |  |  | Cd Min: | 0.00664 | at alpha= | 6.5 | deg
Mach: | 0.1 |  |  | Cl=0 at alpha= | -6.5887 | deg
|  |  |  | @ Cl=0.1, Cd= | 0.0075853
|  |  |  | @ Cl=0.4, Cd= | 0.0067687
|  |  |  | @ Cl=0.6, Cd= | 0.0069602
alpha (deg) | Cl | Cd | Cm | Cl/Cd
-20 | -0.676 | 0.10439 | -0.095 | -6.476
-19.5 | -0.691 | 0.09322 | -0.098 | -7.408
-19 | -0.703 | 0.08345 | -0.1 | -8.425
-18.5 | -0.713 | 0.0749 | -0.103 | -9.522
-18 | -0.721 | 0.06741 | -0.105 | -10.691
-17.5 | -0.726 | 0.06028 | -0.107 | -12.041
-17 | -0.728 | 0.0544 | -0.109 | -13.373
-16.5 | -0.726 | 0.04938 | -0.111 | -14.707
-16 | -0.722 | 0.0447 | -0.113 | -16.144
-15.5 | -0.713 | 0.04029 | -0.115 | -17.707
-15 | -0.702 | 0.03631 | -0.117 | -19.333
-14.5 | -0.687 | 0.03261 | -0.119 | -21.059
-14 | -0.668 | 0.02933 | -0.121 | -22.762
-13.5 | -0.645 | 0.02652 | -0.122 | -24.307
-13 | -0.618 | 0.02383 | -0.124 | -25.929
-12.5 | -0.588 | 0.02114 | -0.126 | -27.815
-12 | -0.554 | 0.01894 | -0.128 | -29.252
-11.5 | -0.517 | 0.01675 | -0.13 | -30.856
-11 | -0.476 | 0.01493 | -0.132 | -31.882
-10.5 | -0.432 | 0.01343 | -0.133 | -32.168
-10 | -0.385 | 0.012 | -0.136 | -32.098
-9.5 | -0.336 | 0.01149 | -0.138 | -29.241
-9 | -0.284 | 0.01045 | -0.14 | -27.146
-8.5 | -0.229 | 0.00962 | -0.142 | -23.837
-8 | -0.172 | 0.00884 | -0.144 | -19.503
-7.5 | -0.113 | 0.00856 | -0.146 | -13.15
-7 | -0.051 | 0.00696 | -0.147 | -7.365
-6.5 | 0.011 | 0.00786 | -0.148 | 1.407
-6 | 0.074 | 0.00763 | -0.149 | 9.714
-5.5 | 0.138 | 0.00752 | -0.15 | 18.296
-5 | 0.201 | 0.00745 | -0.151 | 27.02
-4.5 | 0.265 | 0.00745 | -0.151 | 35.575
-4 | 0.328 | 0.00681 | -0.152 | 48.181
-3.5 | 0.392 | 0.00677 | -0.153 | 57.823
-3 | 0.455 | 0.00676 | -0.154 | 67.257
-2.5 | 0.518 | 0.00682 | -0.154 | 75.908
-2 | 0.581 | 0.00693 | -0.155 | 83.84
-1.5 | 0.644 | 0.00703 | -0.156 | 91.625
-1 | 0.707 | 0.00717 | -0.157 | 98.613
-0.5 | 0.769 | 0.00728 | -0.157 | 105.625
0 | 0.832 | 0.00759 | -0.158 | 109.679
0.5 | 0.895 | 0.0077 | -0.159 | 116.135
1 | 0.957 | 0.00783 | -0.159 | 122.166
1.5 | 1.019 | 0.00796 | -0.16 | 127.942
2 | 1.081 | 0.0082 | -0.161 | 131.793
2.5 | 1.143 | 0.00839 | -0.161 | 136.211
3 | 1.204 | 0.00868 | -0.162 | 138.8
3.5 | 1.265 | 0.00894 | -0.163 | 141.511
4 | 1.326 | 0.00919 | -0.163 | 144.381
4.5 | 1.387 | 0.00945 | -0.164 | 146.79
5 | 1.448 | 0.00982 | -0.164 | 147.468
5.5 | 1.508 | 0.01012 | -0.165 | 148.98
6 | 1.568 | 0.01045 | -0.165 | 149.959
6.5 | 1.623 | 0.00664 | -0.165 | 244.449
7 | 1.681 | 0.00687 | -0.166 | 244.703
7.5 | 1.74 | 0.00711 | -0.166 | 244.658
8 | 1.798 | 0.00733 | -0.167 | 245.33
8.5 | 1.855 | 0.00753 | -0.167 | 246.379
9 | 1.911 | 0.00775 | -0.168 | 246.621
9.5 | 1.964 | 0.01309 | -0.168 | 150.112
10 | 2.016 | 0.01411 | -0.169 | 142.87
10.5 | 2.065 | 0.0161 | -0.169 | 128.231
11 | 2.11 | 0.01763 | -0.169 | 119.679
11.5 | 2.15 | 0.01917 | -0.169 | 112.121
12 | 2.169 | 0.02086 | -0.168 | 103.994
12.5 | 2.185 | 0.02267 | -0.167 | 96.355
13 | 2.196 | 0.02464 | -0.166 | 89.131
13.5 | 2.205 | 0.02677 | -0.165 | 82.352
14 | 2.207 | 0.02946 | -0.164 | 74.941
14.5 | 2.207 | 0.03203 | -0.163 | 68.91
15 | 2.202 | 0.03489 | -0.163 | 63.092
15.5 | 2.185 | 0.04004 | -0.161 | 54.579
16 | 2.172 | 0.04297 | -0.161 | 50.535
16.5 | 2.153 | 0.04596 | -0.16 | 46.85
17 | 2.129 | 0.04933 | -0.16 | 43.158
17.5 | 2.101 | 0.0528 | -0.159 | 39.787
18 | 2.067 | 0.05671 | -0.159 | 36.457
18.5 | 2.03 | 0.06094 | -0.158 | 33.306
19 | 1.989 | 0.06508 | -0.158 | 30.56

## 92. Re 7M Mach 0.10 (2)
BIGFOIL.COM POLAR EXPORT
e857
EPPLER 857 |  |  |  | Cl Max: | 1.7886 | at alpha= | 15 | deg
XFOIL ncrit=9 |  |  |  | L/D Max: | 181.451 | at alpha= | 8.5 | deg
Re: | 7000000 |  |  | Cd Min: | 0.09618 | at alpha= | 20 | deg
Mach: | 0.1 |  |  | Cl=0 at alpha= | -5.6283 | deg
|  |  |  | @ Cl=0.1, Cd= | 0.0069072
|  |  |  | @ Cl=0.4, Cd= | 0.0057984
|  |  |  | @ Cl=0.6, Cd= | 0.0058941
alpha (deg) | Cl | Cd | Cm | Cl/Cd
-20 | -1.0273 | 0.06459 | -0.1168 | -15.9049
-19.5 | -1.0297 | 0.05677 | -0.123 | -18.1381
-19 | -1.0233 | 0.04987 | -0.1291 | -20.5194
-18.5 | -1.006 | 0.04456 | -0.1341 | -22.5763
-18 | -0.9904 | 0.03868 | -0.1402 | -25.605
-17.5 | -0.9756 | 0.03385 | -0.1443 | -28.8213
-17 | -0.9473 | 0.02981 | -0.1489 | -31.7779
-16.5 | -0.9232 | 0.02589 | -0.1526 | -35.6586
-16 | -0.8947 | 0.02278 | -0.1551 | -39.2757
-15.5 | -0.8885 | 0.01967 | -0.1534 | -45.1703
-15 | -0.858 | 0.01712 | -0.1547 | -50.1168
-14.5 | -0.8479 | 0.01492 | -0.1519 | -56.8298
-14 | -0.7375 | 0.01372 | -0.1657 | -53.7536
-13.5 | -0.7241 | 0.0128 | -0.1605 | -56.5703
-13 | -0.7089 | 0.01227 | -0.1538 | -57.7751
-12.5 | -0.6743 | 0.01177 | -0.1505 | -57.2897
-12 | -0.6353 | 0.01133 | -0.1478 | -56.0724
-11.5 | -0.5948 | 0.01081 | -0.1453 | -55.0231
-11 | -0.5506 | 0.01037 | -0.1433 | -53.0955
-10.5 | -0.5038 | 0.01 | -0.1416 | -50.38
-10 | -0.4551 | 0.00968 | -0.1403 | -47.0145
-9.5 | -0.4062 | 0.00932 | -0.139 | -43.5837
-9 | -0.3559 | 0.00901 | -0.1379 | -39.5006
-8.5 | -0.3049 | 0.00871 | -0.1369 | -35.0057
-8 | -0.253 | 0.00841 | -0.1361 | -30.0832
-7.5 | -0.2004 | 0.00814 | -0.1354 | -24.6192
-7 | -0.1477 | 0.00789 | -0.1346 | -18.7199
-6.5 | -0.0939 | 0.00765 | -0.1341 | -12.2745
-6 | -0.04 | 0.00743 | -0.1336 | -5.3836
-5.5 | 0.0138 | 0.00721 | -0.1331 | 1.914
-5 | 0.0685 | 0.007 | -0.1327 | 9.7857
-4.5 | 0.1228 | 0.00684 | -0.1323 | 17.9532
-4 | 0.1767 | 0.00651 | -0.1319 | 27.1429
-3.5 | 0.2301 | 0.00623 | -0.1314 | 36.9342
-3 | 0.2836 | 0.00596 | -0.1309 | 47.5839
-2.5 | 0.3374 | 0.00583 | -0.1304 | 57.8731
-2 | 0.3912 | 0.0058 | -0.1298 | 67.4483
-1.5 | 0.4463 | 0.00579 | -0.1294 | 77.0812
-1 | 0.5013 | 0.00582 | -0.1291 | 86.134
-0.5 | 0.5555 | 0.00587 | -0.1286 | 94.6337
0 | 0.6108 | 0.0059 | -0.1283 | 103.5254
0.5 | 0.666 | 0.00594 | -0.1281 | 112.1212
1 | 0.7202 | 0.00601 | -0.1276 | 119.8336
1.5 | 0.7738 | 0.00613 | -0.1271 | 126.2316
2 | 0.8281 | 0.00619 | -0.1267 | 133.7803
2.5 | 0.882 | 0.00627 | -0.1262 | 140.6699
3 | 0.935 | 0.0064 | -0.1256 | 146.0938
3.5 | 0.9876 | 0.00654 | -0.125 | 151.0092
4 | 1.0413 | 0.00663 | -0.1246 | 157.0588
4.5 | 1.0949 | 0.00673 | -0.1241 | 162.6895
5 | 1.1468 | 0.00687 | -0.1234 | 166.9287
5.5 | 1.1975 | 0.00704 | -0.1225 | 170.0994
6 | 1.248 | 0.00717 | -0.1215 | 174.0586
6.5 | 1.2986 | 0.00729 | -0.1207 | 178.1344
7 | 1.3462 | 0.00753 | -0.1192 | 178.7782
7.5 | 1.3953 | 0.00772 | -0.1181 | 180.7383
8 | 1.4423 | 0.00795 | -0.1167 | 181.4214
8.5 | 1.4879 | 0.0082 | -0.115 | 181.4512
9 | 1.5315 | 0.00847 | -0.1129 | 180.8146
9.5 | 1.5746 | 0.00878 | -0.1109 | 179.3394
10 | 1.6169 | 0.00912 | -0.1088 | 177.2917
10.5 | 1.654 | 0.00953 | -0.1057 | 173.5572
11 | 1.6888 | 0.01003 | -0.1024 | 168.3749
11.5 | 1.7164 | 0.01067 | -0.0979 | 160.8622
12 | 1.7432 | 0.01134 | -0.0938 | 153.7213
13 | 1.7639 | 0.01474 | -0.0814 | 119.6676
13.5 | 1.7805 | 0.01744 | -0.0784 | 102.0929
14 | 1.7874 | 0.0208 | -0.0748 | 85.9327
14.5 | 1.7872 | 0.02474 | -0.0711 | 72.2393
15 | 1.7886 | 0.02881 | -0.0682 | 62.0826
15.5 | 1.7852 | 0.03352 | -0.0655 | 53.2578
16 | 1.7708 | 0.03946 | -0.063 | 44.8758
16.5 | 1.7654 | 0.04479 | -0.0613 | 39.415
17 | 1.742 | 0.05211 | -0.0595 | 33.4293
17.5 | 1.7313 | 0.05825 | -0.0584 | 29.7219
18 | 1.7036 | 0.06632 | -0.0573 | 25.6876
18.5 | 1.6799 | 0.07406 | -0.0565 | 22.683
19 | 1.6579 | 0.08166 | -0.0559 | 20.3025
19.5 | 1.639 | 0.08883 | -0.0554 | 18.451
20 | 1.6167 | 0.09618 | -0.0548 | 16.8091

## 93. Re 7M Mach 0.25 (1)
BIGFOIL.COM POLAR EXPORT
e857
EPPLER 857 |  |  |  | Cl Max: | 2.193 | at alpha= | 13 | deg
JavaFoil+Calcfoil stall+Eppler ext transition |  |  |  | L/D Max: | 243.45 | at alpha= | 7 | deg
Re: | 7000000 |  |  | Cd Min: | 0.00645 | at alpha= | 5.5 | deg
Mach: | 0.25 |  |  | Cl=0 at alpha= | -6.5873 | deg
|  |  |  | @ Cl=0.1, Cd= | 0.0076831
|  |  |  | @ Cl=0.4, Cd= | 0.0068437
|  |  |  | @ Cl=0.6, Cd= | 0.007047
alpha (deg) | Cl | Cd | Cm | Cl/Cd
-19.5 | -0.358 | 0.14245 | -0.08 | -2.511
-19 | -0.399 | 0.13271 | -0.083 | -3.006
-18.5 | -0.437 | 0.12257 | -0.086 | -3.565
-18 | -0.471 | 0.11466 | -0.089 | -4.106
-17.5 | -0.502 | 0.10465 | -0.092 | -4.797
-17 | -0.537 | 0.08451 | -0.101 | -6.356
-16.5 | -0.567 | 0.06863 | -0.108 | -8.268
-16 | -0.588 | 0.05928 | -0.111 | -9.927
-15.5 | -0.604 | 0.05149 | -0.114 | -11.725
-15 | -0.612 | 0.04572 | -0.116 | -13.386
-14.5 | -0.615 | 0.04038 | -0.119 | -15.226
-14 | -0.611 | 0.03624 | -0.121 | -16.856
-13.5 | -0.602 | 0.03183 | -0.123 | -18.913
-13 | -0.586 | 0.02836 | -0.125 | -20.674
-12.5 | -0.566 | 0.02499 | -0.127 | -22.635
-12 | -0.539 | 0.02216 | -0.129 | -24.332
-11.5 | -0.508 | 0.01941 | -0.131 | -26.173
-11 | -0.471 | 0.01738 | -0.133 | -27.125
-10.5 | -0.431 | 0.01538 | -0.135 | -28.012
-10 | -0.386 | 0.01365 | -0.138 | -28.27
-9.5 | -0.338 | 0.01216 | -0.14 | -27.765
-9 | -0.286 | 0.01074 | -0.142 | -26.637
-8.5 | -0.232 | 0.01058 | -0.144 | -21.897
-8 | -0.175 | 0.00831 | -0.147 | -21.082
-7.5 | -0.115 | 0.00887 | -0.149 | -12.946
-7 | -0.052 | 0.00846 | -0.151 | -6.198
-6.5 | 0.011 | 0.00705 | -0.152 | 1.604
-6 | 0.076 | 0.00772 | -0.153 | 9.852
-5.5 | 0.141 | 0.00762 | -0.154 | 18.54
-5 | 0.207 | 0.00756 | -0.155 | 27.35
-4.5 | 0.272 | 0.00758 | -0.156 | 35.932
-4 | 0.337 | 0.00696 | -0.156 | 48.449
-3.5 | 0.402 | 0.00684 | -0.157 | 58.777
-3 | 0.467 | 0.00692 | -0.158 | 67.547
-2.5 | 0.532 | 0.00694 | -0.159 | 76.682
-2 | 0.597 | 0.00704 | -0.159 | 84.732
-1.5 | 0.661 | 0.00719 | -0.16 | 92.037
-1 | 0.726 | 0.0073 | -0.161 | 99.357
-0.5 | 0.79 | 0.00746 | -0.162 | 105.865
0 | 0.855 | 0.00776 | -0.162 | 110.114
0.5 | 0.919 | 0.0079 | -0.163 | 116.306
1 | 0.983 | 0.00805 | -0.164 | 122.078
1.5 | 1.046 | 0.0082 | -0.164 | 127.61
2 | 1.11 | 0.00837 | -0.165 | 132.507
2.5 | 1.173 | 0.00862 | -0.166 | 136.059
3 | 1.236 | 0.00897 | -0.166 | 137.774
3.5 | 1.299 | 0.0093 | -0.167 | 139.665
4 | 1.361 | 0.00963 | -0.168 | 141.391
4.5 | 1.423 | 0.00987 | -0.168 | 144.191
5 | 1.485 | 0.01019 | -0.169 | 145.736
5.5 | 1.542 | 0.00645 | -0.169 | 239.097
6 | 1.603 | 0.00662 | -0.169 | 241.955
6.5 | 1.663 | 0.00684 | -0.17 | 243.042
7 | 1.723 | 0.00708 | -0.17 | 243.45
7.5 | 1.782 | 0.00733 | -0.171 | 242.973
8 | 1.841 | 0.00758 | -0.171 | 242.966
8.5 | 1.899 | 0.00783 | -0.172 | 242.599
9 | 1.956 | 0.01298 | -0.172 | 150.612
9.5 | 2.009 | 0.01411 | -0.173 | 142.406
10 | 2.06 | 0.01576 | -0.173 | 130.673
10.5 | 2.106 | 0.01791 | -0.173 | 117.58
11 | 2.142 | 0.01982 | -0.172 | 108.063
11.5 | 2.163 | 0.02184 | -0.171 | 99.025
12 | 2.179 | 0.02412 | -0.17 | 90.344
12.5 | 2.19 | 0.02646 | -0.169 | 82.774
13 | 2.193 | 0.02891 | -0.168 | 75.858
13.5 | 2.191 | 0.03178 | -0.167 | 68.941
14 | 2.181 | 0.03506 | -0.166 | 62.203
14.5 | 2.164 | 0.0384 | -0.165 | 56.351
15 | 2.135 | 0.0442 | -0.164 | 48.294
15.5 | 2.104 | 0.04758 | -0.164 | 44.212
16 | 2.064 | 0.05142 | -0.163 | 40.131
16.5 | 2.015 | 0.05554 | -0.162 | 36.277
17 | 1.957 | 0.06043 | -0.162 | 32.379
17.5 | 1.891 | 0.06523 | -0.161 | 28.993
18 | 1.818 | 0.07027 | -0.16 | 25.87

## 94. Re 7M Mach 0.25 (2)
BIGFOIL.COM POLAR EXPORT
e857
EPPLER 857 |  |  |  | Cl Max: | 1.8215 | at alpha= | 13.5 | deg
XFOIL ncrit=9 |  |  |  | L/D Max: | 178.254 | at alpha= | 7.5 | deg
Re: | 7000000 |  |  | Cd Min: | 0.10491 | at alpha= | -20 | deg
Mach: | 0.25 |  |  | Cl=0 at alpha= | -5.5359 | deg
|  |  |  | @ Cl=0.1, Cd= | 0.0069934
|  |  |  | @ Cl=0.4, Cd= | 0.0058418
|  |  |  | @ Cl=0.6, Cd= | 0.0059641
alpha (deg) | Cl | Cd | Cm | Cl/Cd
-20 | -0.7285 | 0.10491 | -0.11 | -6.944
-19.5 | -0.7869 | 0.09001 | -0.119 | -8.7424
-19 | -0.8249 | 0.07787 | -0.1268 | -10.5933
-18.5 | -0.8354 | 0.06764 | -0.1357 | -12.3507
-18 | -0.8572 | 0.05859 | -0.1413 | -14.6305
-17.5 | -0.8604 | 0.05045 | -0.1481 | -17.0545
-17 | -0.849 | 0.04462 | -0.1526 | -19.0273
-16.5 | -0.8426 | 0.03841 | -0.1575 | -21.937
-16 | -0.8252 | 0.03377 | -0.1609 | -24.4359
-15.5 | -0.8276 | 0.02904 | -0.1614 | -28.4986
-15 | -0.8284 | 0.0254 | -0.1593 | -32.6142
-14.5 | -0.8129 | 0.02191 | -0.1595 | -37.1018
-14 | -0.7526 | 0.01882 | -0.1672 | -39.9894
-13.5 | -0.6996 | 0.01647 | -0.172 | -42.4772
-13 | -0.6729 | 0.0144 | -0.1714 | -46.7292
-12.5 | -0.6674 | 0.01302 | -0.1651 | -51.2596
-12 | -0.6478 | 0.01234 | -0.1586 | -52.4959
-11.5 | -0.6111 | 0.01173 | -0.1548 | -52.0972
-11 | -0.5685 | 0.01123 | -0.1518 | -50.6233
-10.5 | -0.5249 | 0.01067 | -0.1489 | -49.194
-10 | -0.478 | 0.01019 | -0.1465 | -46.9087
-9.5 | -0.4275 | 0.0098 | -0.1447 | -43.6224
-9 | -0.376 | 0.00944 | -0.143 | -39.8305
-8.5 | -0.3236 | 0.0091 | -0.1415 | -35.5604
-8 | -0.2709 | 0.00876 | -0.1401 | -30.9247
-7.5 | -0.2167 | 0.00843 | -0.139 | -25.7058
-7 | -0.1622 | 0.00812 | -0.1379 | -19.9754
-6.5 | -0.1074 | 0.00787 | -0.137 | -13.6468
-6 | -0.0517 | 0.0076 | -0.1362 | -6.8026
-5.5 | 0.004 | 0.00737 | -0.1355 | 0.54274
-5 | 0.0601 | 0.00713 | -0.1348 | 8.4292
-4.5 | 0.1156 | 0.00694 | -0.1341 | 16.6571
-4 | 0.1698 | 0.00667 | -0.1331 | 25.4573
-3.5 | 0.223 | 0.00634 | -0.1321 | 35.1735
-3 | 0.2775 | 0.00604 | -0.1313 | 45.9437
-2.5 | 0.3329 | 0.0059 | -0.1307 | 56.4237
-2 | 0.3897 | 0.00584 | -0.1302 | 66.7295
-1.5 | 0.4473 | 0.00585 | -0.1299 | 76.4615
-1 | 0.5042 | 0.0059 | -0.1295 | 85.4576
-0.5 | 0.5611 | 0.00593 | -0.1291 | 94.6206
0 | 0.6181 | 0.00598 | -0.1287 | 103.3612
0.5 | 0.674 | 0.00605 | -0.1281 | 111.405
1 | 0.7295 | 0.00616 | -0.1274 | 118.4253
1.5 | 0.7862 | 0.00624 | -0.127 | 125.9936
2 | 0.8429 | 0.00633 | -0.1267 | 133.1596
2.5 | 0.8985 | 0.00644 | -0.1261 | 139.5186
3 | 0.9533 | 0.00659 | -0.1253 | 144.6586
3.5 | 1.0092 | 0.0067 | -0.1248 | 150.6269
4 | 1.0649 | 0.00679 | -0.1243 | 156.8336
4.5 | 1.1182 | 0.00694 | -0.1232 | 161.1239
5 | 1.1696 | 0.00713 | -0.1219 | 164.0393
5.5 | 1.2231 | 0.00727 | -0.1209 | 168.2393
6 | 1.2773 | 0.0074 | -0.1201 | 172.6081
6.5 | 1.3297 | 0.00758 | -0.1189 | 175.4222
7 | 1.3795 | 0.00784 | -0.1173 | 175.9566
7.5 | 1.4296 | 0.00802 | -0.1157 | 178.2544
8 | 1.4751 | 0.00835 | -0.1133 | 176.6587
8.5 | 1.5242 | 0.0086 | -0.1116 | 177.2326
9 | 1.5694 | 0.00893 | -0.1092 | 175.7447
9.5 | 1.6128 | 0.00928 | -0.1065 | 173.7931
10 | 1.6532 | 0.00975 | -0.1034 | 169.559
10.5 | 1.6939 | 0.01018 | -0.1003 | 166.3949
11 | 1.7262 | 0.01085 | -0.096 | 159.0968
11.5 | 1.7531 | 0.01166 | -0.091 | 150.3516
12 | 1.7853 | 0.01247 | -0.0875 | 143.1676
12.5 | 1.7957 | 0.01454 | -0.0813 | 123.5007
13 | 1.8162 | 0.01732 | -0.0785 | 104.8614
13.5 | 1.8215 | 0.02087 | -0.0744 | 87.2784
14 | 1.8194 | 0.02508 | -0.0703 | 72.5439
14.5 | 1.8043 | 0.03059 | -0.0662 | 58.9833
15 | 1.7901 | 0.03642 | -0.0631 | 49.1516
15.5 | 1.767 | 0.04328 | -0.0604 | 40.8272
16 | 1.7422 | 0.05061 | -0.0582 | 34.424
16.5 | 1.7165 | 0.0582 | -0.0565 | 29.4931
17 | 1.6816 | 0.06688 | -0.0551 | 25.1435
17.5 | 1.6623 | 0.07407 | -0.0541 | 22.4423
18 | 1.6325 | 0.0824 | -0.0532 | 19.8119
18.5 | 1.6052 | 0.09028 | -0.0523 | 17.7802

## 95. Re 7M Mach 0.50 (1)
BIGFOIL.COM POLAR EXPORT
e857
EPPLER 857 |  |  |  | Cl Max: | 2.133 | at alpha= | 11 | deg
JavaFoil+Calcfoil stall+Eppler ext transition |  |  |  | L/D Max: | 231.57 | at alpha= | 5 | deg
Re: | 7000000 |  |  | Cd Min: | 0.00554 | at alpha= | -3 | deg
Mach: | 0.5 |  |  | Cl=0 at alpha= | -6.5882 | deg
|  |  |  | @ Cl=0.1, Cd= | 0.0075073
|  |  |  | @ Cl=0.4, Cd= | 0.0058352
|  |  |  | @ Cl=0.6, Cd= | 0.0055778
alpha (deg) | Cl | Cd | Cm | Cl/Cd
-20 | -0.779 | 0.15149 | -0.091 | -5.139
-19.5 | -0.748 | 0.1487 | -0.089 | -5.03
-19 | -0.718 | 0.14561 | -0.088 | -4.928
-18.5 | -0.687 | 0.14104 | -0.086 | -4.874
-18 | -0.659 | 0.13623 | -0.086 | -4.837
-17.5 | -0.634 | 0.13285 | -0.091 | -4.773
-17 | -0.605 | 0.12561 | -0.092 | -4.82
-16.5 | -0.574 | 0.12278 | -0.089 | -4.679
-16 | -0.544 | 0.11973 | -0.086 | -4.544
-15.5 | -0.514 | 0.11576 | -0.082 | -4.438
-15 | -0.485 | 0.11042 | -0.082 | -4.393
-14.5 | -0.459 | 0.10524 | -0.089 | -4.36
-14 | -0.429 | 0.09943 | -0.087 | -4.319
-13.5 | -0.4 | 0.09395 | -0.084 | -4.253
-13 | -0.373 | 0.08443 | -0.091 | -4.416
-12.5 | -0.342 | 0.08728 | -0.085 | -3.919
-12 | -0.333 | 0.05173 | -0.125 | -6.441
-11.5 | -0.313 | 0.03551 | -0.137 | -8.813
-11 | -0.281 | 0.03509 | -0.137 | -7.994
-10.5 | -0.251 | 0.03059 | -0.14 | -8.208
-10 | -0.222 | 0.02494 | -0.144 | -8.906
-9.5 | -0.297 | 0.0215 | -0.147 | -13.812
-9 | -0.277 | 0.0181 | -0.151 | -15.319
-8.5 | -0.234 | 0.01551 | -0.153 | -15.106
-8 | -0.18 | 0.01352 | -0.156 | -13.336
-7.5 | -0.12 | 0.0117 | -0.159 | -10.273
-7 | -0.056 | 0.00965 | -0.162 | -5.792
-6.5 | 0.012 | 0.00842 | -0.165 | 1.454
-6 | 0.083 | 0.00764 | -0.168 | 10.905
-5.5 | 0.156 | 0.00707 | -0.171 | 22.105
-5 | 0.23 | 0.0068 | -0.172 | 33.752
-4.5 | 0.304 | 0.00657 | -0.174 | 46.225
-4 | 0.376 | 0.00597 | -0.175 | 63.057
-3.5 | 0.449 | 0.00556 | -0.175 | 80.701
-3 | 0.521 | 0.00554 | -0.176 | 94.041
-2.5 | 0.593 | 0.00557 | -0.177 | 106.597
-2 | 0.665 | 0.00565 | -0.178 | 117.733
-1.5 | 0.737 | 0.00576 | -0.179 | 128.014
-1 | 0.809 | 0.00582 | -0.18 | 138.886
-0.5 | 0.88 | 0.00595 | -0.18 | 147.847
0 | 0.95 | 0.00608 | -0.181 | 156.314
0.5 | 1.02 | 0.00622 | -0.182 | 164.143
1 | 1.091 | 0.00639 | -0.183 | 170.729
1.5 | 1.16 | 0.00571 | -0.183 | 203.065
2 | 1.229 | 0.00579 | -0.184 | 212.301
2.5 | 1.298 | 0.006 | -0.185 | 216.266
3 | 1.367 | 0.00621 | -0.185 | 220.059
3.5 | 1.435 | 0.00641 | -0.186 | 224.01
4 | 1.502 | 0.00662 | -0.187 | 227.063
4.5 | 1.569 | 0.00682 | -0.187 | 230.04
5 | 1.635 | 0.00706 | -0.188 | 231.57
5.5 | 1.7 | 0.01237 | -0.189 | 137.502
6 | 1.765 | 0.01301 | -0.189 | 135.615
6.5 | 1.828 | 0.01374 | -0.19 | 133.018
7 | 1.891 | 0.01448 | -0.19 | 130.579
7.5 | 1.952 | 0.01525 | -0.191 | 128
8 | 2.012 | 0.01603 | -0.191 | 125.525
8.5 | 2.07 | 0.0169 | -0.191 | 122.447
9 | 2.109 | 0.01913 | -0.191 | 110.262
9.5 | 2.108 | 0.02464 | -0.186 | 85.547
10 | 2.119 | 0.03015 | -0.183 | 70.303
10.5 | 2.13 | 0.03537 | -0.181 | 60.222
11 | 2.133 | 0.04072 | -0.18 | 52.377
11.5 | 2.11 | 0.04671 | -0.178 | 45.179
12 | 2.029 | 0.05397 | -0.177 | 37.59
12.5 | 1.78 | 0.06825 | -0.174 | 26.085
13 | 1.252 | 0.07785 | -0.173 | 16.082
13.5 | 1.277 | 0.08421 | -0.172 | 15.166
14 | 1.305 | 0.08674 | -0.172 | 15.049
14.5 | 1.328 | 0.09753 | -0.17 | 13.62
15 | 1.359 | 0.09637 | -0.171 | 14.097
15.5 | 1.378 | 0.11093 | -0.169 | 12.426
16 | 1.412 | 0.10443 | -0.17 | 13.524

## 96. Re 7M Mach 0.50 (2)
BIGFOIL.COM POLAR EXPORT
e857
EPPLER 857 |  |  |  | Cl Max: | 1.9433 | at alpha= | 12.5 | deg
XFOIL ncrit=9 |  |  |  | L/D Max: | 154.552 | at alpha= | 6.5 | deg
Re: | 7000000 |  |  | Cd Min: | 0.1216 | at alpha= | 17.5 | deg
Mach: | 0.5 |  |  | Cl=0 at alpha= | -5.0165 | deg
|  |  |  | @ Cl=0.1, Cd= | 0.0073633
|  |  |  | @ Cl=0.4, Cd= | 0.00629
|  |  |  | @ Cl=0.6, Cd= | 0.0064876
alpha (deg) | Cl | Cd | Cm | Cl/Cd
-14.5 | -0.2558 | 0.0855 | -0.16 | -2.9918
-14 | -0.2759 | 0.07594 | -0.1657 | -3.6331
-13.5 | -0.2989 | 0.06637 | -0.1716 | -4.5035
-13 | -0.3203 | 0.05738 | -0.1771 | -5.5821
-12.5 | -0.3395 | 0.04909 | -0.1821 | -6.9159
-12 | -0.362 | 0.04097 | -0.1869 | -8.8357
-11.5 | -0.3749 | 0.03375 | -0.1917 | -11.1081
-11 | -0.3967 | 0.02747 | -0.193 | -14.4412
-10.5 | -0.4155 | 0.02227 | -0.1913 | -18.6574
-10 | -0.4284 | 0.01771 | -0.1882 | -24.1897
-9.5 | -0.4515 | 0.01392 | -0.1818 | -32.4353
-9 | -0.4456 | 0.01238 | -0.1718 | -35.9935
-8.5 | -0.4087 | 0.01129 | -0.165 | -36.2002
-8 | -0.362 | 0.01055 | -0.1592 | -34.3128
-7.5 | -0.3069 | 0.00997 | -0.1547 | -30.7823
-7 | -0.2479 | 0.00943 | -0.1511 | -26.2884
-6.5 | -0.1868 | 0.00897 | -0.1481 | -20.825
-6 | -0.1246 | 0.00851 | -0.1455 | -14.6416
-5.5 | -0.0615 | 0.00813 | -0.1433 | -7.5646
-5 | 0.0021 | 0.00782 | -0.1413 | 0.26854
-4.5 | 0.0659 | 0.00751 | -0.1395 | 8.775
-4 | 0.131 | 0.00723 | -0.1381 | 18.1189
-3.5 | 0.1951 | 0.007 | -0.1368 | 27.8714
-3 | 0.2601 | 0.00668 | -0.1357 | 38.9371
-2.5 | 0.3238 | 0.00635 | -0.1347 | 50.9921
-2 | 0.3889 | 0.00629 | -0.1337 | 61.8283
-1.5 | 0.4559 | 0.00629 | -0.1331 | 72.4801
-1 | 0.5221 | 0.00636 | -0.1323 | 82.0912
-0.5 | 0.5858 | 0.00647 | -0.1311 | 90.541
0 | 0.6502 | 0.00655 | -0.1301 | 99.2672
0.5 | 0.7153 | 0.00664 | -0.1292 | 107.7259
1 | 0.7795 | 0.00676 | -0.1281 | 115.3107
1.5 | 0.8427 | 0.00694 | -0.1269 | 121.4265
2 | 0.9074 | 0.00707 | -0.1259 | 128.3451
2.5 | 0.9718 | 0.00721 | -0.1248 | 134.785
3 | 1.0326 | 0.00742 | -0.1229 | 139.1644
3.5 | 1.0924 | 0.00765 | -0.1209 | 142.7974
4 | 1.1548 | 0.00787 | -0.1193 | 146.7344
4.5 | 1.2177 | 0.00808 | -0.1177 | 150.7054
5 | 1.2755 | 0.00836 | -0.1151 | 152.5718
5.5 | 1.3327 | 0.00872 | -0.1123 | 152.8326
6 | 1.3914 | 0.00904 | -0.1097 | 153.9159
6.5 | 1.4497 | 0.00938 | -0.107 | 154.5522
7 | 1.5045 | 0.00984 | -0.1037 | 152.8963
7.5 | 1.5556 | 0.01042 | -0.0998 | 149.2898
8 | 1.6106 | 0.01094 | -0.0964 | 147.2212
8.5 | 1.6621 | 0.0116 | -0.0925 | 143.2845
9 | 1.7039 | 0.01259 | -0.0874 | 135.3376
9.5 | 1.7533 | 0.01346 | -0.0833 | 130.26
10 | 1.7897 | 0.01484 | -0.0779 | 120.5997
10.5 | 1.8314 | 0.01618 | -0.0733 | 113.1891
11 | 1.8592 | 0.01819 | -0.0677 | 102.21
11.5 | 1.8863 | 0.02042 | -0.0624 | 92.3751
12 | 1.9008 | 0.02338 | -0.0567 | 81.3003
12.5 | 1.9433 | 0.02875 | -0.0605 | 67.593
13 | 1.908 | 0.03684 | -0.0573 | 51.7915
14 | 1.7611 | 0.05824 | -0.051 | 30.2387
14.5 | 1.6879 | 0.0688 | -0.0481 | 24.5334
15.5 | 1.5844 | 0.08652 | -0.043 | 18.3125
16 | 1.5469 | 0.09563 | -0.0428 | 16.1759
16.5 | 1.5213 | 0.10471 | -0.0443 | 14.5287
17 | 1.5068 | 0.11329 | -0.0464 | 13.3004
17.5 | 1.4975 | 0.1216 | -0.0489 | 12.315

## 97. Re 8M Mach 0.00 (1)
BIGFOIL.COM POLAR EXPORT
e857
EPPLER 857 |  |  |  | Cl Max: | 2.215 | at alpha= | 14.5 | deg
JavaFoil+Calcfoil stall+Eppler ext transition |  |  |  | L/D Max: | 249.737 | at alpha= | 8.5 | deg
Re: | 8000000 |  |  | Cd Min: | 0.00657 | at alpha= | 6.5 | deg
Mach: | 0 |  |  | Cl=0 at alpha= | -6.5887 | deg
|  |  |  | @ Cl=0.1, Cd= | 0.0073941
|  |  |  | @ Cl=0.4, Cd= | 0.0066505
|  |  |  | @ Cl=0.6, Cd= | 0.0068549
alpha (deg) | Cl | Cd | Cm | Cl/Cd
-20 | -0.722 | 0.09162 | -0.098 | -7.88
-19.5 | -0.732 | 0.0829 | -0.1 | -8.833
-19 | -0.741 | 0.07512 | -0.102 | -9.858
-18.5 | -0.747 | 0.06814 | -0.104 | -10.959
-18 | -0.751 | 0.06127 | -0.106 | -12.256
-17.5 | -0.751 | 0.05633 | -0.108 | -13.337
-17 | -0.75 | 0.05113 | -0.11 | -14.672
-16.5 | -0.746 | 0.04638 | -0.112 | -16.079
-16 | -0.739 | 0.0417 | -0.114 | -17.713
-15.5 | -0.728 | 0.03772 | -0.115 | -19.302
-15 | -0.714 | 0.0342 | -0.117 | -20.871
-14.5 | -0.697 | 0.03065 | -0.119 | -22.729
-14 | -0.676 | 0.0275 | -0.121 | -24.57
-13.5 | -0.651 | 0.02477 | -0.122 | -26.288
-13 | -0.623 | 0.02214 | -0.124 | -28.152
-12.5 | -0.592 | 0.01983 | -0.126 | -29.839
-12 | -0.557 | 0.01766 | -0.128 | -31.546
-11.5 | -0.519 | 0.01569 | -0.13 | -33.069
-11 | -0.478 | 0.01398 | -0.132 | -34.163
-10.5 | -0.433 | 0.01258 | -0.134 | -34.429
-10 | -0.386 | 0.01203 | -0.136 | -32.094
-9.5 | -0.336 | 0.01082 | -0.138 | -31.08
-9 | -0.284 | 0.00988 | -0.14 | -28.776
-8.5 | -0.229 | 0.00923 | -0.142 | -24.864
-8 | -0.172 | 0.00862 | -0.144 | -19.956
-7.5 | -0.112 | 0.00833 | -0.145 | -13.457
-7 | -0.051 | 0.00682 | -0.146 | -7.483
-6.5 | 0.011 | 0.00764 | -0.147 | 1.441
-6 | 0.074 | 0.00739 | -0.148 | 9.975
-5.5 | 0.137 | 0.0074 | -0.149 | 18.502
-5 | 0.2 | 0.00731 | -0.15 | 27.411
-4.5 | 0.264 | 0.00732 | -0.151 | 36.037
-4 | 0.327 | 0.00679 | -0.151 | 48.105
-3.5 | 0.39 | 0.00666 | -0.152 | 58.48
-3 | 0.453 | 0.0066 | -0.153 | 68.518
-2.5 | 0.515 | 0.00667 | -0.154 | 77.224
-2 | 0.578 | 0.00682 | -0.154 | 84.747
-1.5 | 0.641 | 0.00692 | -0.155 | 92.601
-1 | 0.703 | 0.00703 | -0.156 | 99.964
-0.5 | 0.766 | 0.00716 | -0.156 | 106.86
0 | 0.828 | 0.00746 | -0.157 | 111.091
0.5 | 0.89 | 0.00752 | -0.158 | 118.335
1 | 0.952 | 0.00767 | -0.159 | 124.154
1.5 | 1.014 | 0.0078 | -0.159 | 129.928
2 | 1.076 | 0.00802 | -0.16 | 134.07
2.5 | 1.137 | 0.00827 | -0.16 | 137.526
3 | 1.198 | 0.00854 | -0.161 | 140.358
3.5 | 1.259 | 0.00877 | -0.162 | 143.533
4 | 1.32 | 0.00899 | -0.162 | 146.812
4.5 | 1.381 | 0.00924 | -0.163 | 149.343
5 | 1.441 | 0.00958 | -0.164 | 150.469
5.5 | 1.501 | 0.00987 | -0.164 | 152.015
6 | 1.56 | 0.01024 | -0.165 | 152.443
6.5 | 1.615 | 0.00657 | -0.165 | 245.923
7 | 1.674 | 0.00679 | -0.165 | 246.604
7.5 | 1.732 | 0.00699 | -0.166 | 247.832
8 | 1.79 | 0.00719 | -0.166 | 248.963
8.5 | 1.847 | 0.0074 | -0.167 | 249.737
9 | 1.902 | 0.00783 | -0.167 | 242.829
9.5 | 1.956 | 0.00831 | -0.167 | 235.32
10 | 2.007 | 0.01482 | -0.168 | 135.457
10.5 | 2.056 | 0.01617 | -0.168 | 127.169
11 | 2.102 | 0.01754 | -0.168 | 119.86
11.5 | 2.145 | 0.01871 | -0.168 | 114.674
12 | 2.17 | 0.02022 | -0.167 | 107.354
12.5 | 2.186 | 0.02185 | -0.166 | 100.046
13 | 2.198 | 0.02352 | -0.165 | 93.467
13.5 | 2.208 | 0.02554 | -0.165 | 86.48
14 | 2.213 | 0.02797 | -0.164 | 79.117
14.5 | 2.215 | 0.03038 | -0.163 | 72.901
15 | 2.212 | 0.03317 | -0.163 | 66.68
15.5 | 2.199 | 0.03768 | -0.161 | 58.369
16 | 2.188 | 0.04044 | -0.161 | 54.112
16.5 | 2.173 | 0.04327 | -0.16 | 50.23
17 | 2.154 | 0.04641 | -0.16 | 46.402
17.5 | 2.129 | 0.04964 | -0.159 | 42.894
18 | 2.1 | 0.05335 | -0.159 | 39.367
18.5 | 2.068 | 0.05728 | -0.158 | 36.099
19 | 2.033 | 0.06089 | -0.158 | 33.386
19.5 | 1.991 | 0.065 | -0.157 | 30.635

## 98. Re 8M Mach 0.00 (2)
BIGFOIL.COM POLAR EXPORT
e857
EPPLER 857 |  |  |  | Cl Max: | 1.7923 | at alpha= | 15.5 | deg
XFOIL ncrit=9 |  |  |  | L/D Max: | 186.662 | at alpha= | 8.5 | deg
Re: | 8000000 |  |  | Cd Min: | 0.09256 | at alpha= | 20 | deg
Mach: | 0 |  |  | Cl=0 at alpha= | -5.6704 | deg
|  |  |  | @ Cl=0.1, Cd= | 0.0067997
|  |  |  | @ Cl=0.4, Cd= | 0.0056989
|  |  |  | @ Cl=0.6, Cd= | 0.0057522
alpha (deg) | Cl | Cd | Cm | Cl/Cd
-20 | -1.0517 | 0.05561 | -0.1256 | -18.9121
-19.5 | -1.0409 | 0.04905 | -0.132 | -21.2212
-19 | -1.0347 | 0.04304 | -0.1368 | -24.0404
-18.5 | -1.0143 | 0.03857 | -0.1409 | -26.2976
-18 | -1.0018 | 0.03369 | -0.1449 | -29.7358
-17.5 | -0.9866 | 0.02922 | -0.1485 | -33.7645
-17 | -0.9575 | 0.02588 | -0.1518 | -36.9977
-16.5 | -0.9329 | 0.02247 | -0.1546 | -41.5176
-16 | -0.9134 | 0.01976 | -0.1546 | -46.2247
-15.5 | -0.8947 | 0.01704 | -0.1545 | -52.5059
-15 | -0.8564 | 0.01493 | -0.1565 | -57.361
-14 | -0.7576 | 0.01274 | -0.1615 | -59.4662
-13.5 | -0.747 | 0.01219 | -0.1543 | -61.2797
-13 | -0.7152 | 0.01172 | -0.1506 | -61.0239
-12.5 | -0.6769 | 0.01127 | -0.148 | -60.0621
-12 | -0.6354 | 0.01086 | -0.1458 | -58.5083
-11.5 | -0.5925 | 0.01043 | -0.1437 | -56.8073
-11 | -0.5478 | 0.01004 | -0.1419 | -54.5618
-10.5 | -0.5006 | 0.00969 | -0.1405 | -51.6615
-10 | -0.4514 | 0.00939 | -0.1394 | -48.0724
-9.5 | -0.4018 | 0.00906 | -0.1383 | -44.3488
-9 | -0.3513 | 0.00876 | -0.1374 | -40.1027
-8.5 | -0.3001 | 0.00848 | -0.1365 | -35.3892
-8 | -0.2485 | 0.00821 | -0.1358 | -30.268
-7.5 | -0.1957 | 0.00796 | -0.1352 | -24.5854
-7 | -0.1428 | 0.0077 | -0.1346 | -18.5455
-6.5 | -0.0896 | 0.0075 | -0.1341 | -11.9467
-6 | -0.0356 | 0.00727 | -0.1337 | -4.8968
-5.5 | 0.0184 | 0.00708 | -0.1333 | 2.5989
-5 | 0.0727 | 0.00689 | -0.133 | 10.5515
-4.5 | 0.1271 | 0.00671 | -0.1327 | 18.9419
-4 | 0.1811 | 0.00645 | -0.1323 | 28.0775
-3.5 | 0.2342 | 0.00616 | -0.1319 | 38.0195
-3 | 0.2886 | 0.0059 | -0.1316 | 48.9153
-2.5 | 0.3424 | 0.00576 | -0.1312 | 59.4444
-2 | 0.3969 | 0.0057 | -0.1309 | 69.6316
-1.5 | 0.4513 | 0.00568 | -0.1305 | 79.4542
-1 | 0.5051 | 0.00571 | -0.13 | 88.4588
-0.5 | 0.5593 | 0.00573 | -0.1295 | 97.6091
0 | 0.6143 | 0.00576 | -0.1293 | 106.6493
0.5 | 0.6685 | 0.0058 | -0.1289 | 115.2586
1 | 0.7222 | 0.00588 | -0.1285 | 122.8231
1.5 | 0.7768 | 0.00594 | -0.1282 | 130.7744
2 | 0.831 | 0.00602 | -0.1279 | 138.0399
2.5 | 0.8838 | 0.00611 | -0.1273 | 144.6481
3 | 0.936 | 0.00625 | -0.1266 | 149.76
3.5 | 0.9891 | 0.00635 | -0.1261 | 155.7638
4 | 1.0426 | 0.00642 | -0.1257 | 162.3988
4.5 | 1.0952 | 0.00654 | -0.1252 | 167.4618
5 | 1.1465 | 0.0067 | -0.1245 | 171.1194
5.5 | 1.1978 | 0.00684 | -0.1238 | 175.117
6 | 1.25 | 0.00694 | -0.1233 | 180.1153
6.5 | 1.2986 | 0.0071 | -0.1221 | 182.9014
7 | 1.3454 | 0.00733 | -0.1206 | 183.5471
7.5 | 1.3938 | 0.00751 | -0.1195 | 185.5925
8 | 1.4397 | 0.00778 | -0.1179 | 185.0514
8.5 | 1.4877 | 0.00797 | -0.1168 | 186.6625
9 | 1.529 | 0.0083 | -0.1145 | 184.2169
9.5 | 1.5727 | 0.00855 | -0.1126 | 183.9415
10 | 1.6134 | 0.00891 | -0.1103 | 181.0774
10.5 | 1.6482 | 0.0094 | -0.107 | 175.3404
11 | 1.6819 | 0.00991 | -0.1036 | 169.7175
11.5 | 1.7078 | 0.01062 | -0.0989 | 160.8098
12 | 1.7236 | 0.01156 | -0.0927 | 149.1003
12.5 | 1.7377 | 0.01295 | -0.0871 | 134.1853
13 | 1.7508 | 0.01475 | -0.0819 | 118.6983
13.5 | 1.7753 | 0.01724 | -0.0803 | 102.9756
14 | 1.7817 | 0.02041 | -0.0764 | 87.2954
14.5 | 1.7858 | 0.02391 | -0.0728 | 74.6884
15 | 1.7907 | 0.02756 | -0.0699 | 64.9746
15.5 | 1.7923 | 0.03175 | -0.0674 | 56.4504
16 | 1.7828 | 0.03708 | -0.0648 | 48.0798
16.5 | 1.7803 | 0.04208 | -0.0631 | 42.3075
17 | 1.7616 | 0.04878 | -0.0612 | 36.1132
17.5 | 1.7507 | 0.05491 | -0.06 | 31.8831
18 | 1.7277 | 0.06245 | -0.0589 | 27.6653
18.5 | 1.7064 | 0.06992 | -0.0581 | 24.405
19 | 1.6868 | 0.07731 | -0.0576 | 21.8187
19.5 | 1.6679 | 0.08458 | -0.0572 | 19.7198
20 | 1.6433 | 0.09256 | -0.057 | 17.7539

## 99. Re 8M Mach 0.10 (1)
BIGFOIL.COM POLAR EXPORT
e857
EPPLER 857 |  |  |  | Cl Max: | 2.211 | at alpha= | 14 | deg
JavaFoil+Calcfoil stall+Eppler ext transition |  |  |  | L/D Max: | 249.532 | at alpha= | 8.5 | deg
Re: | 8000000 |  |  | Cd Min: | 0.0066 | at alpha= | 6.5 | deg
Mach: | 0.1 |  |  | Cl=0 at alpha= | -6.5887 | deg
|  |  |  | @ Cl=0.1, Cd= | 0.0074453
|  |  |  | @ Cl=0.4, Cd= | 0.0067173
|  |  |  | @ Cl=0.6, Cd= | 0.0068932
alpha (deg) | Cl | Cd | Cm | Cl/Cd
-20 | -0.679 | 0.09965 | -0.096 | -6.815
-19.5 | -0.693 | 0.08931 | -0.099 | -7.764
-19 | -0.705 | 0.08021 | -0.101 | -8.796
-18.5 | -0.715 | 0.0723 | -0.104 | -9.892
-18 | -0.722 | 0.06525 | -0.106 | -11.072
-17.5 | -0.727 | 0.05846 | -0.108 | -12.442
-17 | -0.729 | 0.0533 | -0.11 | -13.676
-16.5 | -0.728 | 0.04799 | -0.112 | -15.165
-16 | -0.723 | 0.04346 | -0.114 | -16.635
-15.5 | -0.715 | 0.03916 | -0.115 | -18.253
-15 | -0.703 | 0.03523 | -0.117 | -19.964
-14.5 | -0.688 | 0.03164 | -0.119 | -21.742
-14 | -0.669 | 0.02839 | -0.121 | -23.569
-13.5 | -0.646 | 0.02566 | -0.123 | -25.171
-13 | -0.619 | 0.023 | -0.124 | -26.922
-12.5 | -0.589 | 0.02039 | -0.126 | -28.893
-12 | -0.555 | 0.01826 | -0.128 | -30.404
-11.5 | -0.518 | 0.01612 | -0.13 | -32.144
-11 | -0.477 | 0.01436 | -0.132 | -33.244
-10.5 | -0.433 | 0.01289 | -0.134 | -33.603
-10 | -0.386 | 0.0123 | -0.136 | -31.408
-9.5 | -0.337 | 0.01107 | -0.138 | -30.426
-9 | -0.285 | 0.0101 | -0.14 | -28.191
-8.5 | -0.23 | 0.00933 | -0.142 | -24.636
-8 | -0.173 | 0.00868 | -0.144 | -19.881
-7.5 | -0.113 | 0.0084 | -0.146 | -13.405
-7 | -0.051 | 0.00685 | -0.147 | -7.488
-6.5 | 0.011 | 0.00772 | -0.148 | 1.433
-6 | 0.074 | 0.00749 | -0.149 | 9.9
-5.5 | 0.138 | 0.00738 | -0.15 | 18.648
-5 | 0.201 | 0.0073 | -0.151 | 27.566
-4.5 | 0.265 | 0.0073 | -0.151 | 36.294
-4 | 0.328 | 0.00684 | -0.152 | 47.989
-3.5 | 0.392 | 0.00673 | -0.153 | 58.212
-3 | 0.455 | 0.00663 | -0.154 | 68.554
-2.5 | 0.518 | 0.00671 | -0.154 | 77.178
-2 | 0.581 | 0.00686 | -0.155 | 84.738
-1.5 | 0.644 | 0.00697 | -0.156 | 92.317
-1 | 0.707 | 0.00707 | -0.157 | 99.915
-0.5 | 0.769 | 0.0072 | -0.157 | 106.831
0 | 0.832 | 0.00747 | -0.158 | 111.397
0.5 | 0.895 | 0.00759 | -0.159 | 117.944
1 | 0.957 | 0.00773 | -0.159 | 123.734
1.5 | 1.019 | 0.00785 | -0.16 | 129.748
2 | 1.081 | 0.00806 | -0.161 | 134.185
2.5 | 1.143 | 0.0083 | -0.161 | 137.583
3 | 1.204 | 0.00858 | -0.162 | 140.333
3.5 | 1.265 | 0.00886 | -0.163 | 142.756
4 | 1.326 | 0.00906 | -0.163 | 146.388
4.5 | 1.387 | 0.00934 | -0.164 | 148.472
5 | 1.448 | 0.00967 | -0.164 | 149.761
5.5 | 1.508 | 0.00996 | -0.165 | 151.374
6 | 1.568 | 0.01034 | -0.165 | 151.562
6.5 | 1.623 | 0.0066 | -0.165 | 245.766
7 | 1.681 | 0.00682 | -0.166 | 246.561
7.5 | 1.74 | 0.00703 | -0.166 | 247.368
8 | 1.798 | 0.00723 | -0.167 | 248.606
8.5 | 1.855 | 0.00743 | -0.167 | 249.532
9 | 1.91 | 0.0079 | -0.168 | 241.906
9.5 | 1.964 | 0.01331 | -0.168 | 147.535
10 | 2.016 | 0.01504 | -0.168 | 134.022
10.5 | 2.064 | 0.01644 | -0.169 | 125.542
11 | 2.11 | 0.01783 | -0.169 | 118.367
11.5 | 2.151 | 0.01911 | -0.169 | 112.563
12 | 2.172 | 0.02071 | -0.168 | 104.893
12.5 | 2.187 | 0.02247 | -0.167 | 97.329
13 | 2.199 | 0.02417 | -0.166 | 90.969
13.5 | 2.208 | 0.02632 | -0.165 | 83.869
14 | 2.211 | 0.02888 | -0.164 | 76.541
14.5 | 2.21 | 0.03135 | -0.164 | 70.496
15 | 2.204 | 0.03444 | -0.163 | 63.999
15.5 | 2.19 | 0.03888 | -0.162 | 56.318
16 | 2.175 | 0.04177 | -0.161 | 52.074
16.5 | 2.157 | 0.04467 | -0.161 | 48.278
17 | 2.133 | 0.04806 | -0.16 | 44.375
17.5 | 2.104 | 0.0515 | -0.16 | 40.854
18 | 2.07 | 0.05547 | -0.159 | 37.32
18.5 | 2.033 | 0.05938 | -0.159 | 34.237
19 | 1.992 | 0.06335 | -0.158 | 31.443

## 100. Re 8M Mach 0.10 (2)
BIGFOIL.COM POLAR EXPORT
e857
EPPLER 857 |  |  |  | Cl Max: | 1.791 | at alpha= | 15 | deg
XFOIL ncrit=9 |  |  |  | L/D Max: | 185.225 | at alpha= | 7.5 | deg
Re: | 8000000 |  |  | Cd Min: | 0.09578 | at alpha= | 20 | deg
Mach: | 0.1 |  |  | Cl=0 at alpha= | -5.6535 | deg
|  |  |  | @ Cl=0.1, Cd= | 0.0068157
|  |  |  | @ Cl=0.4, Cd= | 0.0056993
|  |  |  | @ Cl=0.6, Cd= | 0.0057616
alpha (deg) | Cl | Cd | Cm | Cl/Cd
-20 | -1.008 | 0.06105 | -0.1265 | -16.5111
-19.5 | -1.0124 | 0.05342 | -0.1323 | -18.9517
-19 | -1.0085 | 0.04703 | -0.1372 | -21.4438
-18.5 | -0.9933 | 0.04183 | -0.1417 | -23.7461
-18 | -0.9835 | 0.03659 | -0.1457 | -26.8789
-17.5 | -0.9726 | 0.03166 | -0.1495 | -30.7202
-17 | -0.9465 | 0.02807 | -0.1528 | -33.7193
-16.5 | -0.9247 | 0.02425 | -0.1559 | -38.132
-16 | -0.9061 | 0.02132 | -0.1561 | -42.5
-15.5 | -0.8921 | 0.01833 | -0.1556 | -48.6688
-15 | -0.8569 | 0.01597 | -0.1574 | -53.6569
-14.5 | -0.7896 | 0.01441 | -0.1641 | -54.7953
-14 | -0.7518 | 0.01317 | -0.1647 | -57.0843
-13.5 | -0.7429 | 0.01242 | -0.1578 | -59.8148
-13 | -0.7171 | 0.01193 | -0.1529 | -60.109
-12.5 | -0.6803 | 0.01144 | -0.1499 | -59.4668
-12 | -0.6395 | 0.01101 | -0.1474 | -58.0836
-11.5 | -0.5961 | 0.0106 | -0.1453 | -56.2358
-11 | -0.5518 | 0.01018 | -0.1433 | -54.2043
-10 | -0.4558 | 0.00947 | -0.1404 | -48.1309
-9.5 | -0.4057 | 0.00915 | -0.1393 | -44.3388
-9 | -0.3549 | 0.00884 | -0.1383 | -40.1471
-8.5 | -0.3034 | 0.00855 | -0.1374 | -35.4854
-8 | -0.2516 | 0.00826 | -0.1365 | -30.46
-7.5 | -0.1987 | 0.008 | -0.1358 | -24.8375
-7 | -0.1454 | 0.00774 | -0.1352 | -18.7855
-6.5 | -0.0919 | 0.00752 | -0.1346 | -12.2207
-6 | -0.0377 | 0.0073 | -0.1342 | -5.1644
-5.5 | 0.0167 | 0.0071 | -0.1338 | 2.3521
-5 | 0.0713 | 0.00691 | -0.1334 | 10.3184
-4.5 | 0.1261 | 0.00673 | -0.133 | 18.737
-4 | 0.1803 | 0.00648 | -0.1327 | 27.8241
-3.5 | 0.234 | 0.00619 | -0.1322 | 37.8029
-3 | 0.2883 | 0.00591 | -0.1319 | 48.7817
-2.5 | 0.3419 | 0.00577 | -0.1313 | 59.2548
-2 | 0.3963 | 0.0057 | -0.1309 | 69.5263
-1.5 | 0.451 | 0.00569 | -0.1304 | 79.2619
-1 | 0.5052 | 0.00572 | -0.1299 | 88.3217
-0.5 | 0.5601 | 0.00574 | -0.1296 | 97.5784
0 | 0.6155 | 0.00577 | -0.1293 | 106.6724
0.5 | 0.67 | 0.00581 | -0.1289 | 115.3184
1 | 0.7242 | 0.0059 | -0.1285 | 122.7458
1.5 | 0.7791 | 0.00596 | -0.1282 | 130.7215
2 | 0.8334 | 0.00604 | -0.1278 | 137.9801
2.5 | 0.8865 | 0.00615 | -0.1272 | 144.1463
3 | 0.9391 | 0.00628 | -0.1265 | 149.5382
3.5 | 0.993 | 0.00638 | -0.1261 | 155.6426
4 | 1.0468 | 0.00645 | -0.1257 | 162.2946
4.5 | 1.0997 | 0.00658 | -0.1251 | 167.1277
5 | 1.1512 | 0.00674 | -0.1243 | 170.8012
5.5 | 1.2033 | 0.00687 | -0.1237 | 175.1528
6 | 1.255 | 0.00698 | -0.123 | 179.7994
6.5 | 1.3038 | 0.00715 | -0.1217 | 182.3497
7 | 1.3516 | 0.00738 | -0.1203 | 183.1436
7.5 | 1.4003 | 0.00756 | -0.1191 | 185.2249
8 | 1.4467 | 0.00783 | -0.1175 | 184.7637
9 | 1.5355 | 0.00837 | -0.1137 | 183.4528
9.5 | 1.5801 | 0.00863 | -0.1119 | 183.0939
10 | 1.6213 | 0.00899 | -0.1096 | 180.3448
10.5 | 1.6552 | 0.00951 | -0.106 | 174.0484
11 | 1.6901 | 0.01002 | -0.1027 | 168.6727
11.5 | 1.7152 | 0.01076 | -0.0977 | 159.4052
12 | 1.7325 | 0.01169 | -0.0917 | 148.2036
12.5 | 1.7466 | 0.01313 | -0.0862 | 133.0236
13 | 1.7617 | 0.01506 | -0.0815 | 116.9788
13.5 | 1.7842 | 0.01773 | -0.0796 | 100.6317
14 | 1.7883 | 0.02107 | -0.0755 | 84.8742
14.5 | 1.7885 | 0.02493 | -0.0718 | 71.7409
15 | 1.791 | 0.0289 | -0.0688 | 61.9723
15.5 | 1.7892 | 0.03347 | -0.0663 | 53.4568
16 | 1.7782 | 0.03908 | -0.0638 | 45.5015
16.5 | 1.7723 | 0.04446 | -0.0621 | 39.8628
17 | 1.7505 | 0.05158 | -0.0603 | 33.9376
17.5 | 1.7401 | 0.05774 | -0.0592 | 30.1368
18 | 1.7137 | 0.06571 | -0.0581 | 26.0797
18.5 | 1.6933 | 0.07306 | -0.0573 | 23.1768
19 | 1.6715 | 0.08077 | -0.0569 | 20.6946
19.5 | 1.6502 | 0.0883 | -0.0565 | 18.6886
20 | 1.6289 | 0.09578 | -0.0562 | 17.0067

## 101. Re 8M Mach 0.25 (1)
BIGFOIL.COM POLAR EXPORT
e857
EPPLER 857 |  |  |  | Cl Max: | 2.196 | at alpha= | 13 | deg
JavaFoil+Calcfoil stall+Eppler ext transition |  |  |  | L/D Max: | 246.36 | at alpha= | 8.5 | deg
Re: | 8000000 |  |  | Cd Min: | 0.00638 | at alpha= | 5.5 | deg
Mach: | 0.25 |  |  | Cl=0 at alpha= | -6.5873 | deg
|  |  |  | @ Cl=0.1, Cd= | 0.0076025
|  |  |  | @ Cl=0.4, Cd= | 0.0068368
|  |  |  | @ Cl=0.6, Cd= | 0.0069761
alpha (deg) | Cl | Cd | Cm | Cl/Cd
-19.5 | -0.358 | 0.1398 | -0.082 | -2.563
-19 | -0.4 | 0.12947 | -0.085 | -3.09
-18.5 | -0.438 | 0.11902 | -0.088 | -3.684
-18 | -0.473 | 0.11084 | -0.091 | -4.263
-17.5 | -0.502 | 0.10381 | -0.092 | -4.839
-17 | -0.539 | 0.08159 | -0.102 | -6.61
-16.5 | -0.57 | 0.0658 | -0.109 | -8.655
-16 | -0.59 | 0.05727 | -0.112 | -10.304
-15.5 | -0.605 | 0.04995 | -0.115 | -12.114
-15 | -0.613 | 0.04435 | -0.117 | -13.83
-14.5 | -0.616 | 0.03922 | -0.119 | -15.704
-14 | -0.612 | 0.03512 | -0.121 | -17.43
-13.5 | -0.603 | 0.03087 | -0.124 | -19.537
-13 | -0.588 | 0.02744 | -0.126 | -21.414
-12.5 | -0.567 | 0.02421 | -0.128 | -23.412
-12 | -0.54 | 0.02139 | -0.13 | -25.259
-11.5 | -0.509 | 0.01874 | -0.132 | -27.16
-11 | -0.472 | 0.01675 | -0.134 | -28.213
-10.5 | -0.432 | 0.01482 | -0.136 | -29.137
-10 | -0.387 | 0.01311 | -0.138 | -29.519
-9.5 | -0.338 | 0.01171 | -0.14 | -28.906
-9 | -0.287 | 0.01122 | -0.142 | -25.563
-8.5 | -0.232 | 0.01022 | -0.145 | -22.732
-8 | -0.175 | 0.00919 | -0.147 | -19.079
-7.5 | -0.115 | 0.0087 | -0.149 | -13.219
-7 | -0.052 | 0.00833 | -0.151 | -6.301
-6.5 | 0.011 | 0.00693 | -0.152 | 1.631
-6 | 0.076 | 0.00768 | -0.153 | 9.906
-5.5 | 0.141 | 0.00747 | -0.154 | 18.902
-5 | 0.207 | 0.00751 | -0.155 | 27.546
-4.5 | 0.272 | 0.00742 | -0.156 | 36.666
-4 | 0.337 | 0.00705 | -0.156 | 47.834
-3.5 | 0.402 | 0.00683 | -0.157 | 58.923
-3 | 0.467 | 0.00681 | -0.158 | 68.624
-2.5 | 0.532 | 0.00682 | -0.159 | 78.014
-2 | 0.597 | 0.00697 | -0.159 | 85.621
-1.5 | 0.661 | 0.0071 | -0.16 | 93.079
-1 | 0.726 | 0.0072 | -0.161 | 100.741
-0.5 | 0.79 | 0.00735 | -0.162 | 107.431
0 | 0.855 | 0.00766 | -0.162 | 111.628
0.5 | 0.919 | 0.00777 | -0.163 | 118.258
1 | 0.983 | 0.00791 | -0.164 | 124.233
1.5 | 1.046 | 0.00806 | -0.164 | 129.856
2 | 1.11 | 0.00823 | -0.165 | 134.797
2.5 | 1.173 | 0.00856 | -0.166 | 136.991
3 | 1.236 | 0.00889 | -0.166 | 138.95
3.5 | 1.299 | 0.00919 | -0.167 | 141.288
4 | 1.361 | 0.00949 | -0.168 | 143.407
4.5 | 1.423 | 0.00972 | -0.168 | 146.457
5 | 1.485 | 0.01001 | -0.169 | 148.305
5.5 | 1.542 | 0.00638 | -0.169 | 241.709
6 | 1.603 | 0.00658 | -0.169 | 243.75
6.5 | 1.663 | 0.0068 | -0.17 | 244.596
7 | 1.723 | 0.00703 | -0.171 | 244.944
7.5 | 1.782 | 0.00726 | -0.171 | 245.63
8 | 1.841 | 0.00749 | -0.171 | 245.969
8.5 | 1.9 | 0.00771 | -0.172 | 246.36
9 | 1.955 | 0.0133 | -0.172 | 147.056
9.5 | 2.009 | 0.01451 | -0.173 | 138.447
10 | 2.059 | 0.01648 | -0.173 | 124.938
10.5 | 2.106 | 0.01809 | -0.173 | 116.444
11 | 2.143 | 0.01983 | -0.172 | 108.058
11.5 | 2.164 | 0.02178 | -0.171 | 99.366
12 | 2.182 | 0.02387 | -0.17 | 91.416
12.5 | 2.192 | 0.02628 | -0.169 | 83.415
13 | 2.196 | 0.02841 | -0.168 | 77.276
13.5 | 2.193 | 0.03133 | -0.167 | 70.009
14 | 2.184 | 0.03432 | -0.167 | 63.634
14.5 | 2.167 | 0.03792 | -0.166 | 57.132
15 | 2.138 | 0.04299 | -0.165 | 49.736
15.5 | 2.107 | 0.04644 | -0.164 | 45.366
16 | 2.067 | 0.05017 | -0.163 | 41.192
16.5 | 2.018 | 0.05425 | -0.163 | 37.191
17 | 1.96 | 0.05886 | -0.162 | 33.297
17.5 | 1.894 | 0.06368 | -0.161 | 29.738
18 | 1.821 | 0.06853 | -0.161 | 26.571

## 102. Re 8M Mach 0.25 (2)
BIGFOIL.COM POLAR EXPORT
e857
EPPLER 857 |  |  |  | Cl Max: | 1.8215 | at alpha= | 13.5 | deg
XFOIL ncrit=9 |  |  |  | L/D Max: | 182.659 | at alpha= | 7.5 | deg
Re: | 8000000 |  |  | Cd Min: | 0.10046 | at alpha= | -20 | deg
Mach: | 0.25 |  |  | Cl=0 at alpha= | -5.5646 | deg
|  |  |  | @ Cl=0.1, Cd= | 0.0069033
|  |  |  | @ Cl=0.4, Cd= | 0.005732
|  |  |  | @ Cl=0.6, Cd= | 0.005826
alpha (deg) | Cl | Cd | Cm | Cl/Cd
-20 | -0.7232 | 0.10046 | -0.1183 | -7.1989
-19.5 | -0.7678 | 0.08723 | -0.1266 | -8.802
-19 | -0.8101 | 0.07504 | -0.1342 | -10.7956
-18.5 | -0.8241 | 0.06542 | -0.1416 | -12.5971
-18 | -0.8585 | 0.05541 | -0.1475 | -15.4936
-17.5 | -0.8652 | 0.0478 | -0.1529 | -18.1004
-17 | -0.8577 | 0.042 | -0.1569 | -20.4214
-16.5 | -0.8507 | 0.03604 | -0.1615 | -23.6043
-16 | -0.8397 | 0.03165 | -0.1634 | -26.5308
-15.5 | -0.8456 | 0.02731 | -0.1624 | -30.963
-15 | -0.8346 | 0.02369 | -0.1622 | -35.2301
-14.5 | -0.7918 | 0.02046 | -0.167 | -38.6999
-14 | -0.755 | 0.01773 | -0.1699 | -42.5832
-13.5 | -0.7079 | 0.01549 | -0.1732 | -45.7005
-13 | -0.6874 | 0.01363 | -0.1711 | -50.4329
-12.5 | -0.6864 | 0.01262 | -0.1626 | -54.3899
-12 | -0.6554 | 0.01197 | -0.1579 | -54.7536
-11.5 | -0.6164 | 0.01139 | -0.1544 | -54.1176
-11 | -0.5723 | 0.01091 | -0.1515 | -52.4565
-10.5 | -0.5255 | 0.01047 | -0.1491 | -50.191
-10 | -0.4784 | 0.00997 | -0.1467 | -47.984
-9.5 | -0.4278 | 0.00959 | -0.1449 | -44.609
-9 | -0.3754 | 0.00926 | -0.1433 | -40.54
-8.5 | -0.3227 | 0.0089 | -0.1419 | -36.2584
-8 | -0.269 | 0.00858 | -0.1406 | -31.352
-7.5 | -0.215 | 0.00827 | -0.1395 | -25.9976
-7 | -0.1602 | 0.00797 | -0.1385 | -20.1004
-6.5 | -0.1048 | 0.0077 | -0.1376 | -13.6104
-6 | -0.0492 | 0.00749 | -0.1368 | -6.5688
-5.5 | 0.0073 | 0.00725 | -0.1362 | 1.0069
-5 | 0.0631 | 0.00704 | -0.1355 | 8.9631
-4.5 | 0.1198 | 0.00683 | -0.135 | 17.5403
-4 | 0.1749 | 0.00664 | -0.1342 | 26.3404
-3.5 | 0.2282 | 0.00626 | -0.1332 | 36.4537
-3 | 0.2825 | 0.00602 | -0.1323 | 46.9269
-2.5 | 0.3374 | 0.00583 | -0.1316 | 57.8731
-2 | 0.3942 | 0.00573 | -0.1311 | 68.7958
-1.5 | 0.4512 | 0.00575 | -0.1307 | 78.4696
-1 | 0.5081 | 0.00578 | -0.1303 | 87.9066
-0.5 | 0.5659 | 0.00579 | -0.13 | 97.7375
0 | 0.6227 | 0.00585 | -0.1296 | 106.4444
0.5 | 0.6782 | 0.00593 | -0.129 | 114.3676
1 | 0.7345 | 0.00602 | -0.1285 | 122.01
1.5 | 0.7913 | 0.00608 | -0.1281 | 130.148
2 | 0.8475 | 0.00619 | -0.1276 | 136.9144
2.5 | 0.9026 | 0.00633 | -0.1269 | 142.5908
3 | 0.9585 | 0.00643 | -0.1264 | 149.0669
3.5 | 1.0149 | 0.00652 | -0.126 | 155.6595
4 | 1.0703 | 0.00664 | -0.1254 | 161.1898
4.5 | 1.1233 | 0.0068 | -0.1243 | 165.1912
5 | 1.1757 | 0.00697 | -0.1231 | 168.6801
5.5 | 1.23 | 0.00707 | -0.1222 | 173.9745
6 | 1.2832 | 0.00722 | -0.1212 | 177.7285
6.5 | 1.3345 | 0.00744 | -0.1199 | 179.3683
7 | 1.3866 | 0.00763 | -0.1187 | 181.73
7.5 | 1.4357 | 0.00786 | -0.1169 | 182.659
8 | 1.4818 | 0.00816 | -0.1146 | 181.5931
8.5 | 1.5303 | 0.00842 | -0.1127 | 181.7458
9 | 1.5753 | 0.00878 | -0.1103 | 179.4191
9.5 | 1.6195 | 0.00909 | -0.1077 | 178.1628
10 | 1.6602 | 0.00955 | -0.1046 | 173.8429
10.5 | 1.6967 | 0.0101 | -0.1008 | 167.9901
11 | 1.732 | 0.0107 | -0.097 | 161.8692
11.5 | 1.7567 | 0.01159 | -0.0915 | 151.5703
12 | 1.7697 | 0.01285 | -0.0846 | 137.7198
12.5 | 1.7989 | 0.01483 | -0.0825 | 121.3014
13 | 1.8182 | 0.01764 | -0.0795 | 103.0726
13.5 | 1.8215 | 0.02118 | -0.075 | 86.0009
14 | 1.8194 | 0.02537 | -0.0708 | 71.7146
14.5 | 1.8048 | 0.03084 | -0.0668 | 58.5214
15 | 1.7931 | 0.03648 | -0.0638 | 49.153
15.5 | 1.7742 | 0.04299 | -0.0612 | 41.2701
16 | 1.7435 | 0.05084 | -0.0589 | 34.2939
16.5 | 1.7232 | 0.05796 | -0.0573 | 29.7308
17 | 1.69 | 0.06652 | -0.0559 | 25.4059
17.5 | 1.6731 | 0.07352 | -0.055 | 22.7571
18 | 1.6412 | 0.08215 | -0.0542 | 19.9781
18.5 | 1.6141 | 0.0902 | -0.0536 | 17.8947

## 103. Re 8M Mach 0.50 (1)
BIGFOIL.COM POLAR EXPORT
e857
EPPLER 857 |  |  |  | Cl Max: | 2.135 | at alpha= | 11 | deg
JavaFoil+Calcfoil stall+Eppler ext transition |  |  |  | L/D Max: | 235.613 | at alpha= | 5 | deg
Re: | 8000000 |  |  | Cd Min: | 0.00545 | at alpha= | -3 | deg
Mach: | 0.5 |  |  | Cl=0 at alpha= | -6.5882 | deg
|  |  |  | @ Cl=0.1, Cd= | 0.0073589
|  |  |  | @ Cl=0.4, Cd= | 0.0060701
|  |  |  | @ Cl=0.6, Cd= | 0.0054997
alpha (deg) | Cl | Cd | Cm | Cl/Cd
-20 | -0.78 | 0.14805 | -0.093 | -5.271
-19.5 | -0.749 | 0.14638 | -0.09 | -5.114
-19 | -0.718 | 0.14288 | -0.089 | -5.028
-18.5 | -0.688 | 0.13845 | -0.087 | -4.973
-18 | -0.659 | 0.13484 | -0.086 | -4.887
-17.5 | -0.634 | 0.13103 | -0.092 | -4.842
-17 | -0.606 | 0.12362 | -0.093 | -4.902
-16.5 | -0.576 | 0.1193 | -0.091 | -4.828
-16 | -0.545 | 0.11783 | -0.087 | -4.623
-15.5 | -0.514 | 0.11434 | -0.083 | -4.495
-15 | -0.485 | 0.1089 | -0.082 | -4.455
-14.5 | -0.459 | 0.104 | -0.09 | -4.415
-14 | -0.43 | 0.09754 | -0.089 | -4.409
-13.5 | -0.401 | 0.09169 | -0.088 | -4.372
-13 | -0.375 | 0.08106 | -0.097 | -4.625
-12.5 | -0.342 | 0.08602 | -0.086 | -3.981
-12 | -0.336 | 0.04827 | -0.128 | -6.956
-11.5 | -0.314 | 0.03456 | -0.137 | -9.074
-11 | -0.281 | 0.03383 | -0.138 | -8.317
-10.5 | -0.252 | 0.02967 | -0.141 | -8.481
-10 | -0.223 | 0.02422 | -0.145 | -9.186
-9.5 | -0.297 | 0.02086 | -0.148 | -14.263
-9 | -0.278 | 0.01754 | -0.151 | -15.842
-8.5 | -0.235 | 0.01499 | -0.154 | -15.671
-8 | -0.181 | 0.01308 | -0.156 | -13.81
-7.5 | -0.12 | 0.01129 | -0.159 | -10.671
-7 | -0.056 | 0.00936 | -0.163 | -5.986
-6.5 | 0.012 | 0.0082 | -0.166 | 1.495
-6 | 0.084 | 0.00747 | -0.169 | 11.18
-5.5 | 0.156 | 0.00697 | -0.171 | 22.443
-5 | 0.23 | 0.00571 | -0.172 | 40.222
-4.5 | 0.304 | 0.00641 | -0.174 | 47.367
-4 | 0.376 | 0.00632 | -0.175 | 59.552
-3.5 | 0.449 | 0.00556 | -0.175 | 80.66
-3 | 0.521 | 0.00545 | -0.176 | 95.616
-2.5 | 0.593 | 0.00549 | -0.177 | 108.002
-2 | 0.665 | 0.00559 | -0.178 | 118.935
-1.5 | 0.737 | 0.00569 | -0.179 | 129.513
-1 | 0.809 | 0.00578 | -0.18 | 139.954
-0.5 | 0.88 | 0.00586 | -0.181 | 150.068
0 | 0.951 | 0.00599 | -0.181 | 158.628
0.5 | 1.021 | 0.00615 | -0.182 | 166.026
1 | 1.091 | 0.00628 | -0.183 | 173.646
1.5 | 1.161 | 0.00641 | -0.183 | 181.106
2 | 1.229 | 0.00578 | -0.184 | 212.752
2.5 | 1.298 | 0.00595 | -0.185 | 218.32
3 | 1.367 | 0.00615 | -0.185 | 222.354
3.5 | 1.435 | 0.00633 | -0.186 | 226.773
4 | 1.502 | 0.00653 | -0.187 | 230.234
4.5 | 1.569 | 0.00673 | -0.187 | 233.307
5 | 1.635 | 0.00694 | -0.188 | 235.613
5.5 | 1.7 | 0.01226 | -0.189 | 138.716
6 | 1.765 | 0.01291 | -0.189 | 136.658
6.5 | 1.828 | 0.01364 | -0.19 | 134.004
7 | 1.891 | 0.01431 | -0.19 | 132.101
7.5 | 1.952 | 0.01503 | -0.191 | 129.866
8 | 2.012 | 0.01578 | -0.191 | 127.518
8.5 | 2.069 | 0.01738 | -0.191 | 119.037
9 | 2.103 | 0.01965 | -0.19 | 107.007
9.5 | 2.101 | 0.02573 | -0.185 | 81.682
10 | 2.118 | 0.03048 | -0.183 | 69.494
10.5 | 2.131 | 0.03512 | -0.182 | 60.683
11 | 2.135 | 0.0402 | -0.18 | 53.104
11.5 | 2.113 | 0.04603 | -0.179 | 45.9
12 | 2.031 | 0.05319 | -0.177 | 38.183
12.5 | 1.783 | 0.06678 | -0.175 | 26.694
13 | 1.254 | 0.07614 | -0.173 | 16.462
13.5 | 1.279 | 0.08253 | -0.172 | 15.496
14 | 1.307 | 0.08476 | -0.172 | 15.42
14.5 | 1.33 | 0.09536 | -0.171 | 13.947
15 | 1.36 | 0.09416 | -0.171 | 14.446
15.5 | 1.38 | 0.10853 | -0.169 | 12.715
16 | 1.414 | 0.10268 | -0.17 | 13.767

## 104. Re 8M Mach 0.50 (2)
BIGFOIL.COM POLAR EXPORT
e857
EPPLER 857 |  |  |  | Cl Max: | 1.9136 | at alpha= | 12 | deg
XFOIL ncrit=9 |  |  |  | L/D Max: | 160.606 | at alpha= | 6 | deg
Re: | 8000000 |  |  | Cd Min: | 0.11256 | at alpha= | 17 | deg
Mach: | 0.5 |  |  | Cl=0 at alpha= | -5.0457 | deg
|  |  |  | @ Cl=0.1, Cd= | 0.0072437
|  |  |  | @ Cl=0.4, Cd= | 0.0061509
|  |  |  | @ Cl=0.6, Cd= | 0.0063193
alpha (deg) | Cl | Cd | Cm | Cl/Cd
-14.5 | -0.2671 | 0.08382 | -0.162 | -3.1866
-14 | -0.2867 | 0.07437 | -0.1677 | -3.855
-13.5 | -0.3092 | 0.06493 | -0.1735 | -4.7621
-13 | -0.3303 | 0.05605 | -0.179 | -5.893
-12.5 | -0.3487 | 0.04788 | -0.1839 | -7.2828
-12 | -0.3705 | 0.03973 | -0.1891 | -9.3254
-11.5 | -0.3834 | 0.03263 | -0.1937 | -11.7499
-11 | -0.4074 | 0.0265 | -0.1943 | -15.3736
-10.5 | -0.4269 | 0.02131 | -0.1924 | -20.0328
-10 | -0.4401 | 0.01672 | -0.1892 | -26.3218
-9.5 | -0.4681 | 0.01343 | -0.1805 | -34.8548
-9 | -0.4514 | 0.01195 | -0.1717 | -37.7741
-8.5 | -0.41 | 0.01095 | -0.1653 | -37.4429
-8 | -0.3611 | 0.01024 | -0.1597 | -35.2637
-7.5 | -0.3052 | 0.0097 | -0.1553 | -31.4639
-7 | -0.2456 | 0.00922 | -0.1518 | -26.6377
-6.5 | -0.1836 | 0.00877 | -0.1489 | -20.935
-5.5 | -0.0576 | 0.00797 | -0.1441 | -7.2271
-5 | 0.0058 | 0.00767 | -0.1421 | 0.75619
-4.5 | 0.0702 | 0.00735 | -0.1404 | 9.551
-4 | 0.1347 | 0.00712 | -0.1389 | 18.9185
-3.5 | 0.2 | 0.00688 | -0.1377 | 29.0698
-3 | 0.2646 | 0.00657 | -0.1366 | 40.274
-2.5 | 0.3281 | 0.00629 | -0.1355 | 52.1622
-2 | 0.394 | 0.00615 | -0.1347 | 64.065
-1.5 | 0.4608 | 0.00616 | -0.134 | 74.8052
-1 | 0.5264 | 0.00623 | -0.1332 | 84.4944
-0.5 | 0.5913 | 0.00631 | -0.1322 | 93.7084
0 | 0.6566 | 0.00638 | -0.1313 | 102.9154
0.5 | 0.7208 | 0.00649 | -0.1302 | 111.0632
1 | 0.7843 | 0.00662 | -0.1291 | 118.4743
1.5 | 0.8488 | 0.00677 | -0.128 | 125.3767
2 | 0.9144 | 0.00687 | -0.1272 | 133.1004
2.5 | 0.9785 | 0.00703 | -0.126 | 139.1892
3 | 1.039 | 0.00725 | -0.1241 | 143.3103
3.5 | 1.0997 | 0.00746 | -0.1222 | 147.4129
4 | 1.1635 | 0.00763 | -0.1208 | 152.4902
4.5 | 1.2258 | 0.00786 | -0.1191 | 155.9542
5 | 1.2832 | 0.00816 | -0.1164 | 157.2549
5.5 | 1.3417 | 0.00847 | -0.1138 | 158.4061
6 | 1.4037 | 0.00874 | -0.1117 | 160.6064
6.5 | 1.4598 | 0.00911 | -0.1086 | 160.2415
7 | 1.5144 | 0.00958 | -0.1052 | 158.0793
7.5 | 1.5688 | 0.01006 | -0.1017 | 155.9443
8 | 1.6245 | 0.01055 | -0.0983 | 153.981
8.5 | 1.6737 | 0.01125 | -0.094 | 148.7733
9 | 1.7211 | 0.01207 | -0.0895 | 142.5932
9.5 | 1.7666 | 0.01301 | -0.0849 | 135.7879
10 | 1.8052 | 0.01428 | -0.0796 | 126.4146
10.5 | 1.8453 | 0.01563 | -0.0746 | 118.0614
11 | 1.8769 | 0.01745 | -0.0692 | 107.5587
11.5 | 1.8951 | 0.01999 | -0.063 | 94.8024
12 | 1.9136 | 0.02276 | -0.0575 | 84.0773
12.5 | 1.8968 | 0.02748 | -0.0506 | 69.0247
13 | 1.8877 | 0.03644 | -0.0538 | 51.803
13.5 | 1.8383 | 0.04603 | -0.0518 | 39.937
14 | 1.7733 | 0.05786 | -0.052 | 30.6481
14.5 | 1.6981 | 0.06866 | -0.0493 | 24.732
15 | 1.6493 | 0.07771 | -0.0471 | 21.2238
15.5 | 1.5971 | 0.08645 | -0.0444 | 18.4743
16 | 1.5526 | 0.09527 | -0.043 | 16.2968
17 | 1.5128 | 0.11256 | -0.046 | 13.4399

## 105. Re 10M Mach 0.00 (1)
BIGFOIL.COM POLAR EXPORT
e857
EPPLER 857 |  |  |  | Cl Max: | 2.22 | at alpha= | 14.5 | deg
JavaFoil+Calcfoil stall+Eppler ext transition |  |  |  | L/D Max: | 252.659 | at alpha= | 7.5 | deg
Re: | 10000000 |  |  | Cd Min: | 0.00656 | at alpha= | -3 | deg
Mach: | 0 |  |  | Cl=0 at alpha= | -6.5887 | deg
|  |  |  | @ Cl=0.1, Cd= | 0.0072416
|  |  |  | @ Cl=0.4, Cd= | 0.0066189
|  |  |  | @ Cl=0.6, Cd= | 0.0067449
alpha (deg) | Cl | Cd | Cm | Cl/Cd
-20 | -0.725 | 0.08697 | -0.099 | -8.339
-19.5 | -0.735 | 0.07898 | -0.101 | -9.308
-19 | -0.744 | 0.07115 | -0.103 | -10.453
-18.5 | -0.75 | 0.0647 | -0.105 | -11.584
-18 | -0.753 | 0.05911 | -0.107 | -12.74
-17.5 | -0.753 | 0.05456 | -0.109 | -13.807
-17 | -0.753 | 0.04872 | -0.111 | -15.449
-16.5 | -0.748 | 0.04425 | -0.112 | -16.907
-16 | -0.741 | 0.03972 | -0.114 | -18.656
-15.5 | -0.73 | 0.03584 | -0.116 | -20.379
-15 | -0.716 | 0.03251 | -0.118 | -22.021
-14.5 | -0.699 | 0.029 | -0.12 | -24.104
-14 | -0.678 | 0.02603 | -0.121 | -26.049
-13.5 | -0.653 | 0.02334 | -0.123 | -28
-13 | -0.626 | 0.02084 | -0.125 | -30.021
-12.5 | -0.594 | 0.01865 | -0.127 | -31.85
-12 | -0.559 | 0.01653 | -0.129 | -33.817
-11.5 | -0.521 | 0.0147 | -0.131 | -35.45
-11 | -0.48 | 0.01307 | -0.133 | -36.696
-10.5 | -0.435 | 0.01253 | -0.134 | -34.711
-10 | -0.388 | 0.01129 | -0.136 | -34.337
-9.5 | -0.338 | 0.01018 | -0.138 | -33.192
-9 | -0.286 | 0.00934 | -0.141 | -30.598
-8.5 | -0.23 | 0.00881 | -0.142 | -26.124
-8 | -0.172 | 0.00837 | -0.144 | -20.572
-7.5 | -0.112 | 0.00811 | -0.145 | -13.84
-7 | -0.051 | 0.00702 | -0.146 | -7.277
-6.5 | 0.011 | 0.00746 | -0.147 | 1.475
-6 | 0.074 | 0.00732 | -0.148 | 10.075
-5.5 | 0.137 | 0.00713 | -0.149 | 19.213
-5 | 0.2 | 0.00712 | -0.15 | 28.142
-4.5 | 0.264 | 0.00712 | -0.151 | 37.024
-4 | 0.327 | 0.00705 | -0.151 | 46.352
-3.5 | 0.39 | 0.00663 | -0.152 | 58.734
-3 | 0.453 | 0.00656 | -0.153 | 68.967
-2.5 | 0.515 | 0.00658 | -0.154 | 78.366
-2 | 0.578 | 0.00671 | -0.154 | 86.174
-1.5 | 0.641 | 0.00681 | -0.155 | 94.027
-1 | 0.703 | 0.00693 | -0.156 | 101.542
-0.5 | 0.766 | 0.007 | -0.156 | 109.319
0 | 0.828 | 0.00725 | -0.157 | 114.218
0.5 | 0.89 | 0.00735 | -0.158 | 121.077
1 | 0.952 | 0.00749 | -0.159 | 127.114
1.5 | 1.014 | 0.00768 | -0.159 | 132.056
2 | 1.076 | 0.00797 | -0.16 | 135.027
2.5 | 1.137 | 0.00816 | -0.16 | 139.411
3 | 1.198 | 0.00836 | -0.161 | 143.34
3.5 | 1.259 | 0.00859 | -0.162 | 146.647
4 | 1.32 | 0.00879 | -0.162 | 150.214
4.5 | 1.381 | 0.00901 | -0.163 | 153.204
5 | 1.441 | 0.00936 | -0.164 | 153.857
5.5 | 1.501 | 0.00976 | -0.164 | 153.744
6 | 1.56 | 0.01014 | -0.165 | 153.9
6.5 | 1.62 | 0.01052 | -0.165 | 154.037
7 | 1.674 | 0.00667 | -0.165 | 250.869
7.5 | 1.732 | 0.00686 | -0.166 | 252.659
8 | 1.79 | 0.00714 | -0.166 | 250.812
8.5 | 1.847 | 0.00756 | -0.167 | 244.104
9 | 1.902 | 0.00818 | -0.167 | 232.584
9.5 | 1.955 | 0.01421 | -0.167 | 137.583
10 | 2.007 | 0.01528 | -0.168 | 131.352
10.5 | 2.056 | 0.01644 | -0.168 | 125.073
11 | 2.103 | 0.01748 | -0.168 | 120.329
11.5 | 2.146 | 0.01862 | -0.168 | 115.238
12 | 2.175 | 0.0199 | -0.168 | 109.315
12.5 | 2.191 | 0.0215 | -0.167 | 101.897
13 | 2.204 | 0.02326 | -0.166 | 94.745
13.5 | 2.213 | 0.02523 | -0.165 | 87.727
14 | 2.219 | 0.02698 | -0.164 | 82.246
14.5 | 2.22 | 0.0294 | -0.164 | 75.509
15 | 2.212 | 0.0335 | -0.163 | 66.024
15.5 | 2.206 | 0.03595 | -0.162 | 61.361
16 | 2.195 | 0.03852 | -0.162 | 56.989
16.5 | 2.179 | 0.04146 | -0.161 | 52.559
17 | 2.159 | 0.04439 | -0.161 | 48.649
17.5 | 2.135 | 0.04757 | -0.16 | 44.876
18 | 2.105 | 0.05135 | -0.159 | 41.001
18.5 | 2.073 | 0.05485 | -0.159 | 37.796
19 | 2.038 | 0.05836 | -0.158 | 34.917
19.5 | 1.996 | 0.06225 | -0.158 | 32.067

## 106. Re 10M Mach 0.00 (2)
BIGFOIL.COM POLAR EXPORT
e857
EPPLER 857 |  |  |  | Cl Max: | 1.8031 | at alpha= | 15.5 | deg
XFOIL ncrit=9 |  |  |  | L/D Max: | 192.62 | at alpha= | 8 | deg
Re: | 10000000 |  |  | Cd Min: | 0.09095 | at alpha= | 20 | deg
Mach: | 0 |  |  | Cl=0 at alpha= | -5.7081 | deg
|  |  |  | @ Cl=0.1, Cd= | 0.0066534
|  |  |  | @ Cl=0.4, Cd= | 0.0055575
|  |  |  | @ Cl=0.6, Cd= | 0.0055742
alpha (deg) | Cl | Cd | Cm | Cl/Cd
-20 | -1.0349 | 0.0511 | -0.1371 | -20.2524
-19.5 | -1.0339 | 0.04533 | -0.1406 | -22.8083
-19 | -1.0289 | 0.04001 | -0.1439 | -25.7161
-18.5 | -1.0117 | 0.0356 | -0.1475 | -28.4185
-18 | -1.0036 | 0.03103 | -0.1503 | -32.3429
-17.5 | -0.9878 | 0.02667 | -0.1538 | -37.0379
-17 | -0.9608 | 0.02376 | -0.156 | -40.4377
-16.5 | -0.9472 | 0.0204 | -0.1565 | -46.4314
-16 | -0.9237 | 0.01796 | -0.1566 | -51.431
-15.5 | -0.8945 | 0.01538 | -0.1582 | -58.1599
-15 | -0.8356 | 0.01414 | -0.163 | -59.0948
-14.5 | -0.7933 | 0.01293 | -0.1645 | -61.3534
-14 | -0.7844 | 0.01216 | -0.1578 | -64.5066
-13.5 | -0.7603 | 0.01169 | -0.1527 | -65.0385
-13 | -0.7246 | 0.01123 | -0.1497 | -64.5236
-12.5 | -0.6845 | 0.0108 | -0.1472 | -63.3796
-12 | -0.6412 | 0.01042 | -0.1453 | -61.5355
-11.5 | -0.5956 | 0.01008 | -0.1436 | -59.0873
-11 | -0.549 | 0.00973 | -0.1421 | -56.4234
-10.5 | -0.5013 | 0.00937 | -0.1407 | -53.5005
-10 | -0.4518 | 0.00905 | -0.1397 | -49.9227
-9.5 | -0.401 | 0.00878 | -0.1388 | -45.672
-9 | -0.3501 | 0.00849 | -0.1379 | -41.2367
-8.5 | -0.2984 | 0.00823 | -0.1371 | -36.2576
-8 | -0.246 | 0.00797 | -0.1365 | -30.8657
-7.5 | -0.1928 | 0.00772 | -0.136 | -24.9741
-7 | -0.1397 | 0.00751 | -0.1354 | -18.6019
-6.5 | -0.0859 | 0.00729 | -0.135 | -11.7833
-6 | -0.0317 | 0.00709 | -0.1346 | -4.4711
-5.5 | 0.0226 | 0.00691 | -0.1343 | 3.2706
-5 | 0.0772 | 0.00672 | -0.134 | 11.4881
-4.5 | 0.132 | 0.00656 | -0.1338 | 20.122
-4 | 0.1868 | 0.00638 | -0.1335 | 29.279
-3.5 | 0.2406 | 0.00607 | -0.1332 | 39.6376
-3 | 0.2948 | 0.00588 | -0.1329 | 50.1361
-2.5 | 0.3492 | 0.00564 | -0.1326 | 61.9149
-2 | 0.4046 | 0.00555 | -0.1325 | 72.9009
-1.5 | 0.4591 | 0.00555 | -0.1321 | 82.7207
-1 | 0.5133 | 0.00555 | -0.1317 | 92.4865
-0.5 | 0.5675 | 0.00555 | -0.1313 | 102.2523
0 | 0.6213 | 0.00559 | -0.1308 | 111.1449
0.5 | 0.6752 | 0.00565 | -0.1304 | 119.5044
1 | 0.73 | 0.00567 | -0.1301 | 128.7478
1.5 | 0.7846 | 0.00571 | -0.1298 | 137.4081
2 | 0.8384 | 0.00581 | -0.1294 | 144.3029
2.5 | 0.8913 | 0.00593 | -0.1289 | 150.3035
3 | 0.9446 | 0.006 | -0.1284 | 157.4333
3.5 | 0.9979 | 0.00608 | -0.1279 | 164.1283
4 | 1.0504 | 0.00621 | -0.1274 | 169.1465
4.5 | 1.102 | 0.00634 | -0.1267 | 173.817
5 | 1.1547 | 0.00645 | -0.1262 | 179.0233
5.5 | 1.2074 | 0.00655 | -0.1258 | 184.3359
6 | 1.2579 | 0.00671 | -0.1249 | 187.4665
6.5 | 1.307 | 0.00691 | -0.1238 | 189.1462
7 | 1.3543 | 0.00709 | -0.1224 | 191.0155
7.5 | 1.4008 | 0.00733 | -0.1209 | 191.105
8 | 1.4485 | 0.00752 | -0.1197 | 192.6197
8.5 | 1.4937 | 0.0078 | -0.118 | 191.5
9 | 1.5372 | 0.00811 | -0.1161 | 189.5438
9.5 | 1.5794 | 0.00838 | -0.1139 | 188.4726
10 | 1.6175 | 0.00881 | -0.1111 | 183.5982
10.5 | 1.6529 | 0.0093 | -0.1079 | 177.7312
11 | 1.6828 | 0.00991 | -0.1038 | 169.8083
11.5 | 1.7027 | 0.01083 | -0.098 | 157.2207
12 | 1.7107 | 0.01212 | -0.0906 | 141.1469
12.5 | 1.7163 | 0.01349 | -0.0832 | 127.2276
13 | 1.7487 | 0.01532 | -0.0824 | 114.1449
13.5 | 1.7794 | 0.01762 | -0.0817 | 100.9875
14 | 1.7874 | 0.02049 | -0.0777 | 87.2328
14.5 | 1.7907 | 0.02396 | -0.074 | 74.7371
15 | 1.7982 | 0.02738 | -0.0712 | 65.6757
15.5 | 1.8031 | 0.03126 | -0.0688 | 57.6807
16 | 1.793 | 0.0366 | -0.066 | 48.9891
16.5 | 1.7953 | 0.04115 | -0.0645 | 43.6282
17 | 1.7766 | 0.04779 | -0.0625 | 37.1751
17.5 | 1.7641 | 0.05409 | -0.0612 | 32.6142
18 | 1.7424 | 0.06148 | -0.0601 | 28.3409
18.5 | 1.7268 | 0.06832 | -0.0593 | 25.2752
19 | 1.7062 | 0.07591 | -0.0588 | 22.4766
19.5 | 1.6846 | 0.08357 | -0.0585 | 20.158
20 | 1.6661 | 0.09095 | -0.0584 | 18.3189

## 107. Re 10M Mach 0.10 (1)
BIGFOIL.COM POLAR EXPORT
e857
EPPLER 857 |  |  |  | Cl Max: | 2.217 | at alpha= | 14 | deg
JavaFoil+Calcfoil stall+Eppler ext transition |  |  |  | L/D Max: | 252.689 | at alpha= | 7.5 | deg
Re: | 10000000 |  |  | Cd Min: | 0.00652 | at alpha= | 6.5 | deg
Mach: | 0.1 |  |  | Cl=0 at alpha= | -6.5887 | deg
|  |  |  | @ Cl=0.1, Cd= | 0.0072613
|  |  |  | @ Cl=0.4, Cd= | 0.0066635
|  |  |  | @ Cl=0.6, Cd= | 0.0067571
alpha (deg) | Cl | Cd | Cm | Cl/Cd
-20 | -0.683 | 0.09403 | -0.098 | -7.263
-19.5 | -0.697 | 0.08464 | -0.1 | -8.23
-19 | -0.708 | 0.07634 | -0.102 | -9.278
-18.5 | -0.718 | 0.06907 | -0.105 | -10.391
-18 | -0.725 | 0.06225 | -0.107 | -11.65
-17.5 | -0.729 | 0.05651 | -0.109 | -12.909
-17 | -0.731 | 0.0513 | -0.11 | -14.244
-16.5 | -0.73 | 0.04574 | -0.113 | -15.963
-16 | -0.725 | 0.04151 | -0.114 | -17.463
-15.5 | -0.717 | 0.03718 | -0.116 | -19.29
-15 | -0.705 | 0.03348 | -0.118 | -21.071
-14.5 | -0.69 | 0.03001 | -0.12 | -23
-14 | -0.671 | 0.02686 | -0.122 | -24.993
-13.5 | -0.648 | 0.02429 | -0.123 | -26.671
-13 | -0.621 | 0.02164 | -0.125 | -28.72
-12.5 | -0.591 | 0.0192 | -0.127 | -30.795
-12 | -0.557 | 0.01709 | -0.129 | -32.614
-11.5 | -0.52 | 0.01511 | -0.131 | -34.423
-11 | -0.479 | 0.01341 | -0.133 | -35.75
-10.5 | -0.435 | 0.01283 | -0.135 | -33.906
-10 | -0.388 | 0.01155 | -0.137 | -33.595
-9.5 | -0.338 | 0.01042 | -0.139 | -32.46
-9 | -0.286 | 0.00954 | -0.141 | -29.975
-8.5 | -0.231 | 0.0089 | -0.143 | -25.943
-8 | -0.173 | 0.00844 | -0.145 | -20.495
-7.5 | -0.113 | 0.00816 | -0.146 | -13.818
-7 | -0.051 | 0.0067 | -0.147 | -7.655
-6.5 | 0.011 | 0.00756 | -0.148 | 1.463
-6 | 0.074 | 0.00731 | -0.149 | 10.133
-5.5 | 0.138 | 0.00719 | -0.15 | 19.124
-5 | 0.201 | 0.00712 | -0.151 | 28.277
-4.5 | 0.265 | 0.00711 | -0.151 | 37.285
-4 | 0.328 | 0.0071 | -0.152 | 46.253
-3.5 | 0.392 | 0.00668 | -0.153 | 58.62
-3 | 0.455 | 0.00655 | -0.154 | 69.478
-2.5 | 0.518 | 0.0066 | -0.154 | 78.514
-2 | 0.581 | 0.00673 | -0.155 | 86.334
-1.5 | 0.644 | 0.00682 | -0.156 | 94.437
-1 | 0.707 | 0.00694 | -0.157 | 101.896
-0.5 | 0.769 | 0.00702 | -0.157 | 109.664
0 | 0.832 | 0.00727 | -0.158 | 114.551
0.5 | 0.895 | 0.00737 | -0.159 | 121.393
1 | 0.957 | 0.00751 | -0.159 | 127.392
1.5 | 1.019 | 0.0077 | -0.16 | 132.277
2 | 1.081 | 0.008 | -0.161 | 135.108
2.5 | 1.143 | 0.00819 | -0.161 | 139.467
3 | 1.204 | 0.00842 | -0.162 | 143.077
3.5 | 1.265 | 0.00865 | -0.163 | 146.234
4 | 1.326 | 0.00885 | -0.163 | 149.893
4.5 | 1.387 | 0.00909 | -0.164 | 152.564
5 | 1.448 | 0.00945 | -0.164 | 153.253
5.5 | 1.508 | 0.00984 | -0.165 | 153.178
6 | 1.568 | 0.01025 | -0.165 | 153.005
6.5 | 1.623 | 0.00652 | -0.166 | 249.035
7 | 1.682 | 0.0067 | -0.166 | 250.997
7.5 | 1.74 | 0.00689 | -0.167 | 252.689
8 | 1.798 | 0.00718 | -0.167 | 250.242
8.5 | 1.855 | 0.00761 | -0.167 | 243.609
9 | 1.91 | 0.00826 | -0.168 | 231.23
9.5 | 1.963 | 0.01441 | -0.168 | 136.191
10 | 2.015 | 0.01551 | -0.168 | 129.892
10.5 | 2.064 | 0.01667 | -0.169 | 123.792
11 | 2.111 | 0.01778 | -0.169 | 118.675
11.5 | 2.153 | 0.01893 | -0.169 | 113.712
12 | 2.177 | 0.02036 | -0.168 | 106.935
12.5 | 2.192 | 0.02207 | -0.167 | 99.305
13 | 2.204 | 0.02392 | -0.166 | 92.144
13.5 | 2.212 | 0.02596 | -0.166 | 85.222
14 | 2.217 | 0.02784 | -0.165 | 79.628
14.5 | 2.215 | 0.0304 | -0.164 | 72.877
15 | 2.205 | 0.03457 | -0.163 | 63.794
15.5 | 2.196 | 0.03709 | -0.162 | 59.206
16 | 2.182 | 0.03986 | -0.162 | 54.74
16.5 | 2.162 | 0.04286 | -0.161 | 50.458
17 | 2.138 | 0.04599 | -0.161 | 46.5
17.5 | 2.109 | 0.04953 | -0.16 | 42.581
18 | 2.075 | 0.05319 | -0.16 | 39.016
18.5 | 2.038 | 0.05684 | -0.159 | 35.856
19 | 1.997 | 0.06056 | -0.159 | 32.982

## 108. Re 10M Mach 0.10 (2)
BIGFOIL.COM POLAR EXPORT
e857
EPPLER 857 |  |  |  | Cl Max: | 1.8021 | at alpha= | 15.5 | deg
XFOIL ncrit=9 |  |  |  | L/D Max: | 192.285 | at alpha= | 8 | deg
Re: | 10000000 |  |  | Cd Min: | 0.09478 | at alpha= | 20 | deg
Mach: | 0.1 |  |  | Cl=0 at alpha= | -5.6923 | deg
|  |  |  | @ Cl=0.1, Cd= | 0.0066704
|  |  |  | @ Cl=0.4, Cd= | 0.0055675
|  |  |  | @ Cl=0.6, Cd= | 0.0055795
alpha (deg) | Cl | Cd | Cm | Cl/Cd
-20 | -1.0111 | 0.05517 | -0.1374 | -18.327
-19.5 | -1.0105 | 0.04918 | -0.141 | -20.547
-19 | -1.0057 | 0.04374 | -0.1444 | -22.9927
-18.5 | -0.9882 | 0.03913 | -0.1482 | -25.2543
-18 | -0.9869 | 0.03376 | -0.1513 | -29.2328
-17.5 | -0.9751 | 0.02896 | -0.155 | -33.6706
-17 | -0.95 | 0.02576 | -0.1573 | -36.8789
-16.5 | -0.9394 | 0.02211 | -0.1579 | -42.4876
-16 | -0.9191 | 0.01941 | -0.1579 | -47.3519
-15.5 | -0.8945 | 0.01655 | -0.1591 | -54.0483
-15 | -0.8443 | 0.01501 | -0.1627 | -56.2492
-14.5 | -0.789 | 0.01352 | -0.1671 | -58.358
-14 | -0.7749 | 0.01248 | -0.1623 | -62.0913
-13.5 | -0.7611 | 0.01192 | -0.1554 | -63.8507
-13 | -0.7274 | 0.01143 | -0.1519 | -63.6395
-12.5 | -0.6886 | 0.01096 | -0.1491 | -62.8285
-12 | -0.6457 | 0.01055 | -0.1469 | -61.2038
-11.5 | -0.6003 | 0.01018 | -0.1451 | -58.9686
-11 | -0.553 | 0.00985 | -0.1435 | -56.1421
-10.5 | -0.5054 | 0.00948 | -0.142 | -53.3122
-10 | -0.4562 | 0.00913 | -0.1407 | -49.9671
-9.5 | -0.405 | 0.00885 | -0.1398 | -45.7627
-9 | -0.3538 | 0.00855 | -0.1388 | -41.3801
-8.5 | -0.3017 | 0.00828 | -0.138 | -36.4372
-8 | -0.2492 | 0.00802 | -0.1372 | -31.0723
-7.5 | -0.1955 | 0.00777 | -0.1366 | -25.1609
-7 | -0.1422 | 0.00754 | -0.136 | -18.8594
-6.5 | -0.0883 | 0.00732 | -0.1355 | -12.0628
-6 | -0.0336 | 0.00711 | -0.1351 | -4.7257
-5.5 | 0.021 | 0.00693 | -0.1347 | 3.0303
-5 | 0.0761 | 0.00674 | -0.1344 | 11.2908
-4.5 | 0.131 | 0.00658 | -0.1341 | 19.9088
-4 | 0.1863 | 0.0064 | -0.1339 | 29.1094
-3.5 | 0.2403 | 0.00608 | -0.1335 | 39.523
-3 | 0.2948 | 0.0059 | -0.1332 | 49.9661
-2.5 | 0.3496 | 0.00565 | -0.1329 | 61.8761
-2 | 0.4046 | 0.00556 | -0.1326 | 72.7698
-1.5 | 0.4587 | 0.00556 | -0.1321 | 82.5
-1 | 0.5133 | 0.00555 | -0.1317 | 92.4865
-0.5 | 0.568 | 0.00555 | -0.1312 | 102.3423
0 | 0.6223 | 0.0056 | -0.1308 | 111.125
0.5 | 0.6768 | 0.00566 | -0.1304 | 119.576
1 | 0.7321 | 0.00568 | -0.1301 | 128.8908
1.5 | 0.7871 | 0.00573 | -0.1299 | 137.3647
2 | 0.8409 | 0.00584 | -0.1294 | 143.9897
2.5 | 0.8939 | 0.00596 | -0.1287 | 149.9832
3 | 0.9478 | 0.00603 | -0.1283 | 157.1808
3.5 | 1.0016 | 0.00611 | -0.1279 | 163.928
4 | 1.0544 | 0.00624 | -0.1273 | 168.9744
4.5 | 1.1065 | 0.00638 | -0.1266 | 173.4326
5 | 1.1598 | 0.00648 | -0.1261 | 178.9815
5.5 | 1.2129 | 0.00659 | -0.1256 | 184.0516
6 | 1.2636 | 0.00675 | -0.1247 | 187.2
6.5 | 1.3122 | 0.00695 | -0.1234 | 188.8058
7 | 1.3603 | 0.00713 | -0.1221 | 190.7854
7.5 | 1.4074 | 0.00737 | -0.1206 | 190.9634
8 | 1.4556 | 0.00757 | -0.1193 | 192.2853
8.5 | 1.5011 | 0.00785 | -0.1176 | 191.2229
9 | 1.5436 | 0.00817 | -0.1153 | 188.9351
9.5 | 1.5868 | 0.00845 | -0.1132 | 187.787
10 | 1.6255 | 0.00888 | -0.1104 | 183.0518
10.5 | 1.6597 | 0.0094 | -0.1068 | 176.5638
11 | 1.6908 | 0.01002 | -0.1028 | 168.7425
11.5 | 1.7114 | 0.01093 | -0.0971 | 156.5782
12 | 1.72 | 0.01222 | -0.0897 | 140.7529
12.5 | 1.7245 | 0.01367 | -0.0821 | 126.1522
13 | 1.7564 | 0.01558 | -0.0813 | 112.7343
13.5 | 1.7871 | 0.01812 | -0.0809 | 98.6258
14 | 1.7921 | 0.02126 | -0.0766 | 84.2944
14.5 | 1.7951 | 0.02485 | -0.073 | 72.2374
15 | 1.8 | 0.02859 | -0.0701 | 62.9591
15.5 | 1.8021 | 0.0328 | -0.0677 | 54.9421
16 | 1.789 | 0.03856 | -0.065 | 46.3952
16.5 | 1.788 | 0.04347 | -0.0634 | 41.1318
17 | 1.7672 | 0.05046 | -0.0615 | 35.0218
17.5 | 1.7506 | 0.05723 | -0.0602 | 30.5889
18 | 1.7296 | 0.06463 | -0.0592 | 26.7616
18.5 | 1.7115 | 0.0718 | -0.0585 | 23.837
19 | 1.694 | 0.07904 | -0.0581 | 21.4322
19.5 | 1.6662 | 0.08746 | -0.0579 | 19.051
20 | 1.6484 | 0.09478 | -0.0579 | 17.3919

## 109. Re 10M Mach 0.25 (1)
BIGFOIL.COM POLAR EXPORT
e857
EPPLER 857 |  |  |  | Cl Max: | 2.201 | at alpha= | 13 | deg
JavaFoil+Calcfoil stall+Eppler ext transition |  |  |  | L/D Max: | 250.833 | at alpha= | 7.5 | deg
Re: | 10000000 |  |  | Cd Min: | 0.00632 | at alpha= | 5.5 | deg
Mach: | 0.25 |  |  | Cl=0 at alpha= | -6.5873 | deg
|  |  |  | @ Cl=0.1, Cd= | 0.0074288
|  |  |  | @ Cl=0.4, Cd= | 0.0068232
|  |  |  | @ Cl=0.6, Cd= | 0.0068747
alpha (deg) | Cl | Cd | Cm | Cl/Cd
-19.5 | -0.36 | 0.13446 | -0.084 | -2.676
-19 | -0.402 | 0.12395 | -0.087 | -3.242
-18.5 | -0.439 | 0.11664 | -0.089 | -3.766
-18 | -0.475 | 0.10593 | -0.093 | -4.484
-17.5 | -0.507 | 0.09608 | -0.097 | -5.278
-17 | -0.544 | 0.07479 | -0.105 | -7.276
-16.5 | -0.572 | 0.06262 | -0.11 | -9.134
-16 | -0.593 | 0.05422 | -0.113 | -10.93
-15.5 | -0.607 | 0.048 | -0.115 | -12.641
-15 | -0.616 | 0.04215 | -0.118 | -14.605
-14.5 | -0.618 | 0.03742 | -0.12 | -16.511
-14 | -0.614 | 0.03332 | -0.122 | -18.436
-13.5 | -0.605 | 0.02936 | -0.124 | -20.607
-13 | -0.59 | 0.02596 | -0.126 | -22.713
-12.5 | -0.569 | 0.02294 | -0.128 | -24.794
-12 | -0.542 | 0.02015 | -0.13 | -26.923
-11.5 | -0.511 | 0.01766 | -0.133 | -28.929
-11 | -0.474 | 0.01573 | -0.135 | -30.145
-10.5 | -0.433 | 0.01388 | -0.137 | -31.224
-10 | -0.389 | 0.01309 | -0.139 | -29.685
-9.5 | -0.34 | 0.01178 | -0.141 | -28.84
-9 | -0.288 | 0.01054 | -0.143 | -27.354
-8.5 | -0.233 | 0.00963 | -0.145 | -24.236
-8 | -0.176 | 0.0088 | -0.148 | -19.996
-7.5 | -0.115 | 0.00844 | -0.15 | -13.638
-7 | -0.052 | 0.00819 | -0.151 | -6.412
-6.5 | 0.011 | 0.00709 | -0.152 | 1.598
-6 | 0.076 | 0.00751 | -0.153 | 10.133
-5.5 | 0.141 | 0.00729 | -0.154 | 19.386
-5 | 0.207 | 0.00731 | -0.155 | 28.282
-4.5 | 0.272 | 0.00723 | -0.156 | 37.672
-4 | 0.337 | 0.00724 | -0.156 | 46.572
-3.5 | 0.402 | 0.00681 | -0.157 | 59.048
-3 | 0.467 | 0.00666 | -0.158 | 70.091
-2.5 | 0.532 | 0.00671 | -0.159 | 79.308
-2 | 0.597 | 0.00687 | -0.159 | 86.92
-1.5 | 0.661 | 0.00697 | -0.16 | 94.934
-1 | 0.726 | 0.00709 | -0.161 | 102.374
-0.5 | 0.79 | 0.0072 | -0.162 | 109.703
0 | 0.855 | 0.00744 | -0.162 | 114.8
0.5 | 0.919 | 0.00756 | -0.163 | 121.58
1 | 0.983 | 0.00772 | -0.164 | 127.264
1.5 | 1.046 | 0.00793 | -0.164 | 131.93
2 | 1.11 | 0.00819 | -0.165 | 135.536
2.5 | 1.173 | 0.00842 | -0.166 | 139.359
3 | 1.236 | 0.00871 | -0.166 | 141.908
3.5 | 1.299 | 0.00898 | -0.167 | 144.571
4 | 1.361 | 0.00925 | -0.168 | 147.117
4.5 | 1.423 | 0.00946 | -0.168 | 150.456
5 | 1.485 | 0.0098 | -0.169 | 151.496
5.5 | 1.542 | 0.00632 | -0.169 | 244.1
6 | 1.603 | 0.00653 | -0.17 | 245.625
6.5 | 1.663 | 0.0067 | -0.17 | 248.172
7 | 1.723 | 0.00689 | -0.171 | 250.196
7.5 | 1.782 | 0.00711 | -0.171 | 250.833
8 | 1.841 | 0.00747 | -0.171 | 246.508
8.5 | 1.899 | 0.00795 | -0.172 | 238.964
9 | 1.954 | 0.01423 | -0.172 | 137.386
9.5 | 2.007 | 0.01564 | -0.173 | 128.341
10 | 2.058 | 0.0169 | -0.173 | 121.789
10.5 | 2.106 | 0.01824 | -0.173 | 115.446
11 | 2.145 | 0.01971 | -0.173 | 108.829
11.5 | 2.168 | 0.02147 | -0.171 | 100.974
12 | 2.186 | 0.02344 | -0.17 | 93.274
12.5 | 2.197 | 0.0256 | -0.17 | 85.817
13 | 2.201 | 0.02806 | -0.169 | 78.425
13.5 | 2.199 | 0.03057 | -0.168 | 71.935
14 | 2.189 | 0.03327 | -0.167 | 65.809
14.5 | 2.168 | 0.03817 | -0.166 | 56.782
15 | 2.144 | 0.04118 | -0.165 | 52.062
15.5 | 2.113 | 0.04437 | -0.165 | 47.62
16 | 2.072 | 0.04802 | -0.164 | 43.154
16.5 | 2.022 | 0.0523 | -0.163 | 38.67
17 | 1.965 | 0.05647 | -0.163 | 34.797
17.5 | 1.899 | 0.06097 | -0.162 | 31.142
18 | 1.825 | 0.06592 | -0.161 | 27.684

## 110. Re 10M Mach 0.25 (2)
BIGFOIL.COM POLAR EXPORT
e857
EPPLER 857 |  |  |  | Cl Max: | 1.8181 | at alpha= | 13.5 | deg
XFOIL ncrit=9 |  |  |  | L/D Max: | 189.391 | at alpha= | 8 | deg
Re: | 10000000 |  |  | Cd Min: | 0.08908 | at alpha= | 18.5 | deg
Mach: | 0.25 |  |  | Cl=0 at alpha= | -5.6057 | deg
|  |  |  | @ Cl=0.1, Cd= | 0.0067453
|  |  |  | @ Cl=0.4, Cd= | 0.0056119
|  |  |  | @ Cl=0.6, Cd= | 0.0056436
alpha (deg) | Cl | Cd | Cm | Cl/Cd
-20 | -0.8151 | 0.08505 | -0.1323 | -9.5838
-19.5 | -0.8437 | 0.0747 | -0.1389 | -11.2945
-19 | -0.8694 | 0.0651 | -0.1448 | -13.3548
-18.5 | -0.8645 | 0.05803 | -0.1505 | -14.8975
-18 | -0.8652 | 0.0516 | -0.1543 | -16.7674
-17.5 | -0.8721 | 0.04421 | -0.1595 | -19.7263
-17 | -0.8541 | 0.03957 | -0.1627 | -21.5845
-16.5 | -0.8633 | 0.0336 | -0.165 | -25.6935
-16 | -0.8614 | 0.02932 | -0.1652 | -29.3793
-15.5 | -0.8578 | 0.02521 | -0.1651 | -34.0262
-15 | -0.8337 | 0.02194 | -0.1671 | -37.9991
-14.5 | -0.806 | 0.01879 | -0.1694 | -42.8952
-14 | -0.7504 | 0.01623 | -0.1749 | -46.2354
-13.5 | -0.7234 | 0.01416 | -0.1742 | -51.0876
-13 | -0.7127 | 0.01274 | -0.169 | -55.9419
-12.5 | -0.7011 | 0.01201 | -0.1611 | -58.3764
-12 | -0.6648 | 0.01141 | -0.1572 | -58.2647
-11.5 | -0.623 | 0.01089 | -0.1539 | -57.2084
-11 | -0.5773 | 0.01044 | -0.1513 | -55.2969
-10.5 | -0.5287 | 0.01003 | -0.1491 | -52.7119
-10 | -0.4787 | 0.00963 | -0.1471 | -49.7092
-9.5 | -0.4277 | 0.00926 | -0.1453 | -46.1879
-9 | -0.3748 | 0.00893 | -0.1438 | -41.9709
-8.5 | -0.3208 | 0.00861 | -0.1426 | -37.259
-8 | -0.2666 | 0.00832 | -0.1414 | -32.0433
-7.5 | -0.2118 | 0.00802 | -0.1403 | -26.409
-7 | -0.1565 | 0.00774 | -0.1394 | -20.2196
-6.5 | -0.1011 | 0.00751 | -0.1386 | -13.4621
-6 | -0.0444 | 0.00727 | -0.1379 | -6.1073
-5.5 | 0.0119 | 0.00707 | -0.1373 | 1.6832
-5 | 0.0686 | 0.00684 | -0.1367 | 10.0292
-4.5 | 0.125 | 0.00667 | -0.1362 | 18.7406
-4 | 0.1824 | 0.00648 | -0.1358 | 28.1481
-3.5 | 0.2368 | 0.00618 | -0.135 | 38.3172
-3 | 0.2915 | 0.00598 | -0.1341 | 48.7458
-2.5 | 0.3455 | 0.00569 | -0.1332 | 60.7206
-2 | 0.4013 | 0.00561 | -0.1326 | 71.533
-1.5 | 0.4582 | 0.00559 | -0.1322 | 81.9678
-1 | 0.5158 | 0.00558 | -0.1319 | 92.4373
-0.5 | 0.5727 | 0.00561 | -0.1315 | 102.0856
0 | 0.6295 | 0.00568 | -0.1311 | 110.8275
0.5 | 0.6866 | 0.00572 | -0.1307 | 120.035
1 | 0.743 | 0.00577 | -0.1302 | 128.7695
1.5 | 0.7988 | 0.00588 | -0.1296 | 135.8503
2 | 0.8542 | 0.00599 | -0.129 | 142.6043
2.5 | 0.9108 | 0.00608 | -0.1286 | 149.8026
3 | 0.9675 | 0.00616 | -0.1282 | 157.0617
3.5 | 1.023 | 0.00627 | -0.1276 | 163.1579
4 | 1.0775 | 0.00643 | -0.1268 | 167.5739
4.5 | 1.1327 | 0.00655 | -0.1262 | 172.9313
5 | 1.1873 | 0.00665 | -0.1254 | 178.5414
5.5 | 1.2397 | 0.00681 | -0.1242 | 182.0411
6 | 1.2908 | 0.00701 | -0.1227 | 184.1369
6.5 | 1.3444 | 0.00716 | -0.1218 | 187.7654
7 | 1.3954 | 0.00738 | -0.1204 | 189.0786
7.5 | 1.445 | 0.00763 | -0.1187 | 189.384
8 | 1.4924 | 0.00788 | -0.1166 | 189.3909
8.5 | 1.5381 | 0.0082 | -0.1142 | 187.5732
9 | 1.5844 | 0.00852 | -0.112 | 185.9624
9.5 | 1.6277 | 0.00888 | -0.1092 | 183.2995
10 | 1.6675 | 0.00934 | -0.1059 | 178.5332
10.5 | 1.7029 | 0.00993 | -0.1019 | 171.4904
11 | 1.7336 | 0.01066 | -0.0972 | 162.6266
11.5 | 1.7531 | 0.01172 | -0.091 | 149.5819
12 | 1.7596 | 0.01325 | -0.0832 | 132.8
12.5 | 1.7612 | 0.01511 | -0.0753 | 116.5586
13 | 1.7921 | 0.01756 | -0.0746 | 102.0558
13.5 | 1.8181 | 0.02127 | -0.0746 | 85.4772
14 | 1.8166 | 0.02596 | -0.0714 | 69.9769
14.5 | 1.8078 | 0.03102 | -0.0677 | 58.2785
15 | 1.803 | 0.03609 | -0.065 | 49.9584
15.5 | 1.7844 | 0.04259 | -0.0624 | 41.8972
16 | 1.7502 | 0.05075 | -0.0599 | 34.4867
16.5 | 1.7408 | 0.05684 | -0.0585 | 30.6263
17 | 1.7091 | 0.06526 | -0.0571 | 26.1891
17.5 | 1.688 | 0.07278 | -0.0562 | 23.1932
18 | 1.6611 | 0.08097 | -0.0556 | 20.515
18.5 | 1.6354 | 0.08908 | -0.0552 | 18.3588

## 111. Re 10M Mach 0.50 (1)
BIGFOIL.COM POLAR EXPORT
e857
EPPLER 857 |  |  |  | Cl Max: | 2.139 | at alpha= | 11 | deg
JavaFoil+Calcfoil stall+Eppler ext transition |  |  |  | L/D Max: | 239.504 | at alpha= | 4.5 | deg
Re: | 10000000 |  |  | Cd Min: | 0.00549 | at alpha= | -3 | deg
Mach: | 0.5 |  |  | Cl=0 at alpha= | -6.5882 | deg
|  |  |  | @ Cl=0.1, Cd= | 0.0071422
|  |  |  | @ Cl=0.4, Cd= | 0.0060088
|  |  |  | @ Cl=0.6, Cd= | 0.0073875
alpha (deg) | Cl | Cd | Cm | Cl/Cd
-20 | -0.783 | 0.14275 | -0.095 | -5.486
-19.5 | -0.751 | 0.14104 | -0.093 | -5.326
-19 | -0.72 | 0.13906 | -0.09 | -5.176
-18.5 | -0.69 | 0.13427 | -0.089 | -5.139
-18 | -0.659 | 0.1299 | -0.086 | -5.074
-17.5 | -0.635 | 0.1287 | -0.093 | -4.934
-17 | -0.607 | 0.12048 | -0.094 | -5.038
-16.5 | -0.577 | 0.11612 | -0.093 | -4.971
-16 | -0.546 | 0.11344 | -0.09 | -4.816
-15.5 | -0.516 | 0.11115 | -0.087 | -4.64
-15 | -0.486 | 0.10678 | -0.083 | -4.548
-14.5 | -0.46 | 0.10209 | -0.091 | -4.503
-14 | -0.431 | 0.0946 | -0.093 | -4.56
-13.5 | -0.403 | 0.08823 | -0.093 | -4.564
-13 | -0.381 | 0.07221 | -0.108 | -5.275
-12.5 | -0.344 | 0.08331 | -0.091 | -4.123
-12 | -0.339 | 0.04362 | -0.131 | -7.774
-11.5 | -0.315 | 0.03269 | -0.138 | -9.631
-11 | -0.282 | 0.03218 | -0.139 | -8.775
-10.5 | -0.252 | 0.02829 | -0.141 | -8.924
-10 | -0.223 | 0.02311 | -0.146 | -9.659
-9.5 | -0.298 | 0.01985 | -0.149 | -15.035
-9 | -0.279 | 0.01662 | -0.152 | -16.775
-8.5 | -0.236 | 0.01414 | -0.155 | -16.666
-8 | -0.181 | 0.01233 | -0.157 | -14.71
-7.5 | -0.121 | 0.01065 | -0.16 | -11.361
-7 | -0.056 | 0.0089 | -0.164 | -6.323
-6.5 | 0.012 | 0.00795 | -0.166 | 1.548
-6 | 0.084 | 0.00724 | -0.169 | 11.56
-5.5 | 0.156 | 0.0068 | -0.171 | 22.997
-5 | 0.23 | 0.00555 | -0.172 | 41.432
-4.5 | 0.304 | 0.00625 | -0.174 | 48.619
-4 | 0.376 | 0.00616 | -0.175 | 61.106
-3.5 | 0.449 | 0.0057 | -0.176 | 78.679
-3 | 0.521 | 0.00549 | -0.177 | 94.903
-2.5 | 0.593 | 0.00737 | -0.177 | 80.545
-2 | 0.665 | 0.00755 | -0.178 | 88.167
-1.5 | 0.737 | 0.0076 | -0.179 | 96.926
-1 | 0.809 | 0.00781 | -0.18 | 103.524
-0.5 | 0.88 | 0.00798 | -0.181 | 110.284
0 | 0.952 | 0.00816 | -0.182 | 116.578
0.5 | 1.021 | 0.00597 | -0.182 | 170.974
1 | 1.092 | 0.00613 | -0.183 | 178.134
1.5 | 1.161 | 0.00635 | -0.184 | 182.852
2 | 1.229 | 0.0057 | -0.184 | 215.546
2.5 | 1.299 | 0.00586 | -0.185 | 221.428
3 | 1.367 | 0.00602 | -0.185 | 227.28
3.5 | 1.435 | 0.00618 | -0.186 | 232.258
4 | 1.503 | 0.00637 | -0.187 | 235.986
4.5 | 1.569 | 0.00655 | -0.187 | 239.504
5 | 1.635 | 0.00688 | -0.188 | 237.756
5.5 | 1.701 | 0.00718 | -0.189 | 236.937
6 | 1.765 | 0.01276 | -0.189 | 138.272
6.5 | 1.829 | 0.01336 | -0.19 | 136.896
7 | 1.891 | 0.01401 | -0.19 | 135.021
7.5 | 1.953 | 0.01463 | -0.191 | 133.501
8 | 2.011 | 0.01612 | -0.191 | 124.776
8.5 | 2.067 | 0.018 | -0.191 | 114.836
9 | 2.078 | 0.02244 | -0.187 | 92.584
9.5 | 2.099 | 0.02634 | -0.185 | 79.672
10 | 2.12 | 0.03034 | -0.183 | 69.885
10.5 | 2.135 | 0.03456 | -0.182 | 61.769
11 | 2.139 | 0.03931 | -0.181 | 54.411
11.5 | 2.117 | 0.04494 | -0.179 | 47.092
12 | 2.035 | 0.05173 | -0.178 | 39.34
12.5 | 1.787 | 0.06452 | -0.175 | 27.692
13 | 1.256 | 0.07348 | -0.174 | 17.098
13.5 | 1.282 | 0.07903 | -0.173 | 16.221
14 | 1.31 | 0.08156 | -0.173 | 16.061
14.5 | 1.333 | 0.09133 | -0.172 | 14.595
15 | 1.363 | 0.09018 | -0.172 | 15.118
15.5 | 1.383 | 0.10417 | -0.17 | 13.273
16 | 1.402 | 0.11921 | -0.167 | 11.759

## 112. Re 10M Mach 0.50 (2)
BIGFOIL.COM POLAR EXPORT
e857
EPPLER 857 |  |  |  | Cl Max: | 1.9289 | at alpha= | 12 | deg
XFOIL ncrit=9 |  |  |  | L/D Max: | 170.084 | at alpha= | 6 | deg
Re: | 10000000 |  |  | Cd Min: | 0.11028 | at alpha= | 17 | deg
Mach: | 0.5 |  |  | Cl=0 at alpha= | -5.1008 | deg
|  |  |  | @ Cl=0.1, Cd= | 0.0070497
|  |  |  | @ Cl=0.4, Cd= | 0.0059764
|  |  |  | @ Cl=0.6, Cd= | 0.0060592
alpha (deg) | Cl | Cd | Cm | Cl/Cd
-14.5 | -0.2832 | 0.08135 | -0.1651 | -3.4813
-14 | -0.3025 | 0.07204 | -0.1708 | -4.1991
-13.5 | -0.3257 | 0.06266 | -0.1766 | -5.1979
-13 | -0.3464 | 0.05398 | -0.1819 | -6.4172
-12.5 | -0.3643 | 0.04589 | -0.1869 | -7.9385
-12 | -0.3846 | 0.03772 | -0.1927 | -10.1962
-11.5 | -0.3994 | 0.03089 | -0.1964 | -12.9298
-11 | -0.4257 | 0.02485 | -0.1964 | -17.1308
-10.5 | -0.4464 | 0.01969 | -0.1941 | -22.6714
-10 | -0.4597 | 0.01507 | -0.1908 | -30.5043
-9.5 | -0.4856 | 0.01261 | -0.1797 | -38.5091
-9 | -0.4592 | 0.0113 | -0.1716 | -40.6372
-8.5 | -0.4115 | 0.01042 | -0.1659 | -39.4914
-8 | -0.3576 | 0.00981 | -0.161 | -36.4526
-7.5 | -0.3014 | 0.00931 | -0.1565 | -32.3738
-7 | -0.2408 | 0.00888 | -0.153 | -27.1171
-6.5 | -0.179 | 0.00848 | -0.15 | -21.1085
-6 | -0.116 | 0.00806 | -0.1475 | -14.3921
-5.5 | -0.0523 | 0.00772 | -0.1453 | -6.7746
-5 | 0.0132 | 0.00741 | -0.1436 | 1.7814
-4.5 | 0.0769 | 0.00715 | -0.1418 | 10.7552
-4 | 0.1414 | 0.00687 | -0.1403 | 20.5822
-3.5 | 0.2073 | 0.00669 | -0.1391 | 30.9865
-3 | 0.2714 | 0.00644 | -0.1379 | 42.1429
-2.5 | 0.3368 | 0.00618 | -0.137 | 54.4984
-2 | 0.402 | 0.00597 | -0.1362 | 67.3367
-1.5 | 0.4675 | 0.00597 | -0.1353 | 78.3082
-1 | 0.5341 | 0.00602 | -0.1346 | 88.7209
-0.5 | 0.6013 | 0.00606 | -0.1341 | 99.2244
0 | 0.6662 | 0.00613 | -0.1332 | 108.6786
0.5 | 0.7287 | 0.00627 | -0.1318 | 116.2201
1 | 0.7936 | 0.00637 | -0.1308 | 124.584
1.5 | 0.8595 | 0.00646 | -0.1301 | 133.0495
2 | 0.9244 | 0.0066 | -0.1291 | 140.0606
2.5 | 0.9873 | 0.00679 | -0.1277 | 145.405
3 | 1.0511 | 0.00695 | -0.1264 | 151.2374
3.5 | 1.1138 | 0.00711 | -0.1248 | 156.6526
4 | 1.1761 | 0.0073 | -0.123 | 161.1096
4.5 | 1.2363 | 0.00757 | -0.1209 | 163.3157
5 | 1.2981 | 0.00782 | -0.1189 | 165.9974
5.5 | 1.3586 | 0.00804 | -0.1166 | 168.9801
6 | 1.4185 | 0.00834 | -0.1141 | 170.0839
6.5 | 1.4742 | 0.00875 | -0.1109 | 168.48
7 | 1.5318 | 0.00911 | -0.1079 | 168.1449
7.5 | 1.5904 | 0.0095 | -0.1049 | 167.4105
8 | 1.6434 | 0.01003 | -0.101 | 163.8485
8.5 | 1.6924 | 0.01071 | -0.0966 | 158.0205
9 | 1.7423 | 0.01141 | -0.0922 | 152.6994
9.5 | 1.7839 | 0.01243 | -0.0869 | 143.5157
10.5 | 1.8644 | 0.0149 | -0.0765 | 125.1275
11 | 1.8982 | 0.01656 | -0.071 | 114.6256
11.5 | 1.921 | 0.01884 | -0.065 | 101.9639
12 | 1.9289 | 0.022 | -0.0585 | 87.6773
13 | 1.8468 | 0.03467 | -0.044 | 53.268
14 | 1.7586 | 0.05519 | -0.0455 | 31.8645
14.5 | 1.7028 | 0.0666 | -0.0464 | 25.5676
15 | 1.6667 | 0.07751 | -0.049 | 21.503
15.5 | 1.6151 | 0.08686 | -0.0473 | 18.5943
16.5 | 1.5514 | 0.10185 | -0.0434 | 15.2322
17 | 1.534 | 0.11028 | -0.0448 | 13.91

## 113. Re 12M Mach 0.00 (1)
BIGFOIL.COM POLAR EXPORT
e857
EPPLER 857 |  |  |  | Cl Max: | 2.225 | at alpha= | 14.5 | deg
JavaFoil+Calcfoil stall+Eppler ext transition |  |  |  | L/D Max: | 255.225 | at alpha= | 7 | deg
Re: | 12000000 |  |  | Cd Min: | 0.00652 | at alpha= | -2.5 | deg
Mach: | 0 |  |  | Cl=0 at alpha= | -6.5887 | deg
|  |  |  | @ Cl=0.1, Cd= | 0.0071322
|  |  |  | @ Cl=0.4, Cd= | 0.0066036
|  |  |  | @ Cl=0.6, Cd= | 0.0066449
alpha (deg) | Cl | Cd | Cm | Cl/Cd
-20 | -0.728 | 0.08287 | -0.1 | -8.787
-19.5 | -0.738 | 0.07553 | -0.102 | -9.769
-19 | -0.746 | 0.06908 | -0.104 | -10.793
-18.5 | -0.751 | 0.06298 | -0.106 | -11.928
-18 | -0.755 | 0.05699 | -0.108 | -13.248
-17.5 | -0.755 | 0.0525 | -0.109 | -14.385
-17 | -0.754 | 0.04715 | -0.111 | -15.997
-16.5 | -0.75 | 0.04261 | -0.113 | -17.599
-16 | -0.743 | 0.03828 | -0.115 | -19.404
-15.5 | -0.732 | 0.03436 | -0.117 | -21.312
-15 | -0.718 | 0.03112 | -0.118 | -23.068
-14.5 | -0.701 | 0.02768 | -0.12 | -25.326
-14 | -0.68 | 0.02485 | -0.122 | -27.354
-13.5 | -0.655 | 0.02218 | -0.124 | -29.555
-13 | -0.627 | 0.0198 | -0.125 | -31.687
-12.5 | -0.596 | 0.01764 | -0.127 | -33.788
-12 | -0.561 | 0.01567 | -0.129 | -35.794
-11.5 | -0.523 | 0.01388 | -0.131 | -37.674
-11 | -0.481 | 0.01308 | -0.133 | -36.802
-10.5 | -0.437 | 0.01188 | -0.135 | -36.764
-10 | -0.389 | 0.01071 | -0.137 | -36.342
-9.5 | -0.339 | 0.0097 | -0.139 | -35.005
-9 | -0.287 | 0.00898 | -0.141 | -31.934
-8.5 | -0.231 | 0.00856 | -0.143 | -26.958
-8 | -0.172 | 0.00825 | -0.144 | -20.9
-7.5 | -0.112 | 0.00794 | -0.145 | -14.14
-7 | -0.051 | 0.00691 | -0.147 | -7.403
-6.5 | 0.011 | 0.00731 | -0.147 | 1.505
-6 | 0.074 | 0.00719 | -0.148 | 10.264
-5.5 | 0.137 | 0.00705 | -0.149 | 19.414
-5 | 0.2 | 0.00696 | -0.15 | 28.763
-4.5 | 0.264 | 0.00695 | -0.151 | 37.921
-4 | 0.327 | 0.00694 | -0.151 | 47.095
-3.5 | 0.39 | 0.00661 | -0.152 | 58.961
-3 | 0.453 | 0.00657 | -0.153 | 68.882
-2.5 | 0.515 | 0.00652 | -0.154 | 79.099
-2 | 0.578 | 0.00661 | -0.154 | 87.498
-1.5 | 0.641 | 0.00671 | -0.155 | 95.515
-1 | 0.703 | 0.0068 | -0.156 | 103.448
-0.5 | 0.766 | 0.00689 | -0.156 | 111.102
0 | 0.828 | 0.00712 | -0.157 | 116.381
0.5 | 0.89 | 0.00723 | -0.158 | 123.231
1 | 0.952 | 0.00743 | -0.159 | 128.126
1.5 | 1.014 | 0.00759 | -0.159 | 133.655
2 | 1.076 | 0.00785 | -0.16 | 137.088
2.5 | 1.137 | 0.00805 | -0.16 | 141.32
3 | 1.198 | 0.00822 | -0.161 | 145.821
3.5 | 1.259 | 0.00844 | -0.162 | 149.271
4 | 1.32 | 0.00859 | -0.162 | 153.631
4.5 | 1.381 | 0.00894 | -0.163 | 154.387
5 | 1.441 | 0.00933 | -0.164 | 154.469
5.5 | 1.501 | 0.00966 | -0.164 | 155.286
6 | 1.56 | 0.01001 | -0.165 | 155.862
6.5 | 1.62 | 0.01034 | -0.165 | 156.659
7 | 1.674 | 0.00656 | -0.165 | 255.225
7.5 | 1.732 | 0.00691 | -0.166 | 250.684
8 | 1.79 | 0.00726 | -0.166 | 246.463
8.5 | 1.846 | 0.0079 | -0.167 | 233.602
9 | 1.901 | 0.01349 | -0.167 | 140.888
9.5 | 1.955 | 0.0145 | -0.167 | 134.835
10 | 2.007 | 0.01546 | -0.168 | 129.775
10.5 | 2.056 | 0.01637 | -0.168 | 125.626
11 | 2.103 | 0.01737 | -0.168 | 121.064
11.5 | 2.146 | 0.01841 | -0.168 | 116.568
12 | 2.178 | 0.01965 | -0.168 | 110.842
12.5 | 2.196 | 0.0211 | -0.167 | 104.064
13 | 2.208 | 0.02286 | -0.166 | 96.575
13.5 | 2.218 | 0.0246 | -0.166 | 90.163
14 | 2.224 | 0.02654 | -0.165 | 83.824
14.5 | 2.225 | 0.02864 | -0.164 | 77.674
15 | 2.218 | 0.03221 | -0.163 | 68.854
15.5 | 2.212 | 0.03447 | -0.163 | 64.163
16 | 2.2 | 0.03716 | -0.162 | 59.212
16.5 | 2.185 | 0.0399 | -0.162 | 54.746
17 | 2.164 | 0.0428 | -0.161 | 50.568
17.5 | 2.139 | 0.04616 | -0.16 | 46.34
18 | 2.11 | 0.04946 | -0.16 | 42.66
18.5 | 2.078 | 0.05293 | -0.159 | 39.252
19 | 2.042 | 0.05615 | -0.159 | 36.372
19.5 | 2.001 | 0.06002 | -0.158 | 33.33

## 114. Re 12M Mach 0.00 (2)
BIGFOIL.COM POLAR EXPORT
e857
EPPLER 857 |  |  |  | Cl Max: | 1.8102 | at alpha= | 15.5 | deg
XFOIL ncrit=9 |  |  |  | L/D Max: | 196.839 | at alpha= | 7.5 | deg
Re: | 12000000 |  |  | Cd Min: | 0.08996 | at alpha= | 20 | deg
Mach: | 0 |  |  | Cl=0 at alpha= | -5.7377 | deg
|  |  |  | @ Cl=0.1, Cd= | 0.0065302
|  |  |  | @ Cl=0.4, Cd= | 0.0054969
|  |  |  | @ Cl=0.6, Cd= | 0.0054594
alpha (deg) | Cl | Cd | Cm | Cl/Cd
-20 | -1.0613 | 0.04638 | -0.1423 | -22.8827
-19.5 | -1.0525 | 0.04155 | -0.1453 | -25.3309
-19 | -1.0408 | 0.03692 | -0.1485 | -28.1907
-18 | -1.0036 | 0.0291 | -0.1545 | -34.488
-17.5 | -0.9934 | 0.02498 | -0.1566 | -39.7678
-17 | -0.9724 | 0.02222 | -0.1572 | -43.7624
-16.5 | -0.9575 | 0.01902 | -0.1576 | -50.3417
-16 | -0.9295 | 0.01672 | -0.1583 | -55.5921
-15.5 | -0.8895 | 0.01486 | -0.1612 | -59.8587
-15 | -0.8244 | 0.01362 | -0.167 | -60.5286
-14.5 | -0.8076 | 0.01246 | -0.1632 | -64.8154
-14 | -0.8004 | 0.01186 | -0.1554 | -67.4874
-13.5 | -0.7677 | 0.01135 | -0.152 | -67.6388
-13 | -0.7304 | 0.0109 | -0.1491 | -67.0092
-12.5 | -0.6894 | 0.01046 | -0.1468 | -65.9082
-12 | -0.645 | 0.01009 | -0.145 | -63.9247
-11.5 | -0.5986 | 0.00976 | -0.1434 | -61.332
-11 | -0.5505 | 0.00946 | -0.1422 | -58.1924
-10.5 | -0.5014 | 0.00913 | -0.141 | -54.9179
-10 | -0.4518 | 0.0088 | -0.1399 | -51.3409
-9.5 | -0.4007 | 0.00854 | -0.1391 | -46.9204
-9 | -0.3492 | 0.00829 | -0.1383 | -42.123
-8.5 | -0.2968 | 0.00804 | -0.1376 | -36.9154
-8 | -0.244 | 0.00777 | -0.1371 | -31.4028
-7.5 | -0.191 | 0.00756 | -0.1365 | -25.2646
-7 | -0.1372 | 0.00735 | -0.1361 | -18.6667
-6.5 | -0.0832 | 0.00712 | -0.1357 | -11.6854
-6 | -0.0287 | 0.00694 | -0.1353 | -4.1354
-5.5 | 0.026 | 0.00676 | -0.1351 | 3.8462
-5 | 0.0806 | 0.00659 | -0.1348 | 12.2307
-4.5 | 0.1357 | 0.00642 | -0.1346 | 21.1371
-4 | 0.1911 | 0.00626 | -0.1345 | 30.5272
-3.5 | 0.2448 | 0.00601 | -0.1341 | 40.7321
-3 | 0.3001 | 0.00582 | -0.134 | 51.5636
-2.5 | 0.3546 | 0.00558 | -0.1337 | 63.5484
-2 | 0.4092 | 0.00548 | -0.1335 | 74.6715
-1.5 | 0.4652 | 0.00543 | -0.1335 | 85.6722
-1 | 0.5203 | 0.00541 | -0.1332 | 96.1738
-0.5 | 0.574 | 0.00544 | -0.1327 | 105.5147
0 | 0.6275 | 0.00548 | -0.1321 | 114.5073
0.5 | 0.6819 | 0.00548 | -0.1318 | 124.4343
1 | 0.7362 | 0.0055 | -0.1314 | 133.8545
1.5 | 0.79 | 0.00559 | -0.131 | 141.3238
2 | 0.8438 | 0.00567 | -0.1306 | 148.8183
2.5 | 0.8984 | 0.00573 | -0.1304 | 156.7888
3 | 0.952 | 0.00581 | -0.1299 | 163.8554
3.5 | 1.004 | 0.00593 | -0.1292 | 169.3086
4 | 1.0558 | 0.00606 | -0.1285 | 174.2244
4.5 | 1.1089 | 0.00616 | -0.1281 | 180.0162
5 | 1.1618 | 0.00624 | -0.1277 | 186.1859
5.5 | 1.213 | 0.0064 | -0.1269 | 189.5312
6 | 1.2634 | 0.00657 | -0.1261 | 192.2983
6.5 | 1.3133 | 0.00674 | -0.1252 | 194.8516
7 | 1.3601 | 0.00696 | -0.1236 | 195.4167
7.5 | 1.4074 | 0.00715 | -0.1223 | 196.8392
8 | 1.453 | 0.00741 | -0.1206 | 196.0864
8.5 | 1.4983 | 0.00768 | -0.119 | 195.0911
9 | 1.5436 | 0.00793 | -0.1174 | 194.6532
9.5 | 1.5817 | 0.00833 | -0.1144 | 189.88
10 | 1.6185 | 0.00879 | -0.1114 | 184.1297
10.5 | 1.6533 | 0.00931 | -0.108 | 177.5832
11 | 1.6774 | 0.01009 | -0.1028 | 166.2438
11.5 | 1.697 | 0.01102 | -0.0971 | 153.9927
12 | 1.7035 | 0.01239 | -0.0894 | 137.4899
12.5 | 1.7096 | 0.01383 | -0.0822 | 123.6153
13 | 1.7138 | 0.01543 | -0.0752 | 111.0693
13.5 | 1.7519 | 0.01733 | -0.0759 | 101.0906
14 | 1.7851 | 0.02027 | -0.077 | 88.0661
14.5 | 1.796 | 0.02386 | -0.0749 | 75.2724
15 | 1.8059 | 0.02705 | -0.0722 | 66.7616
15.5 | 1.8102 | 0.03095 | -0.0697 | 58.4879
16 | 1.8038 | 0.03595 | -0.0671 | 50.1752
16.5 | 1.8022 | 0.04082 | -0.0653 | 44.1499
17 | 1.7863 | 0.04719 | -0.0633 | 37.8534
17.5 | 1.7785 | 0.05298 | -0.0621 | 33.5693
18 | 1.7614 | 0.05983 | -0.061 | 29.4401
18.5 | 1.7402 | 0.06734 | -0.0602 | 25.842
19 | 1.7259 | 0.07414 | -0.0597 | 23.2789
19.5 | 1.7013 | 0.08227 | -0.0594 | 20.6795
20 | 1.6805 | 0.08996 | -0.0594 | 18.6805

## 115. Re 12M Mach 0.10 (1)
BIGFOIL.COM POLAR EXPORT
e857
EPPLER 857 |  |  |  | Cl Max: | 2.221 | at alpha= | 14 | deg
JavaFoil+Calcfoil stall+Eppler ext transition |  |  |  | L/D Max: | 255.458 | at alpha= | 7 | deg
Re: | 12000000 |  |  | Cd Min: | 0.00655 | at alpha= | -3 | deg
Mach: | 0.1 |  |  | Cl=0 at alpha= | -6.5887 | deg
|  |  |  | @ Cl=0.1, Cd= | 0.0071687
|  |  |  | @ Cl=0.4, Cd= | 0.0066635
|  |  |  | @ Cl=0.6, Cd= | 0.0066541
alpha (deg) | Cl | Cd | Cm | Cl/Cd
-20 | -0.686 | 0.08915 | -0.099 | -7.697
-19.5 | -0.7 | 0.08051 | -0.101 | -8.689
-19 | -0.711 | 0.07319 | -0.103 | -9.713
-18.5 | -0.72 | 0.06654 | -0.105 | -10.82
-18 | -0.727 | 0.06035 | -0.107 | -12.044
-17.5 | -0.731 | 0.05443 | -0.109 | -13.435
-17 | -0.733 | 0.04926 | -0.111 | -14.878
-16.5 | -0.732 | 0.04429 | -0.113 | -16.517
-16 | -0.727 | 0.03986 | -0.115 | -18.234
-15.5 | -0.719 | 0.03585 | -0.117 | -20.053
-15 | -0.707 | 0.03214 | -0.118 | -22.009
-14.5 | -0.692 | 0.02863 | -0.12 | -24.178
-14 | -0.673 | 0.02566 | -0.122 | -26.237
-13.5 | -0.65 | 0.02308 | -0.124 | -28.161
-13 | -0.623 | 0.02057 | -0.126 | -30.301
-12.5 | -0.593 | 0.01818 | -0.128 | -32.623
-12 | -0.559 | 0.01618 | -0.13 | -34.549
-11.5 | -0.522 | 0.01427 | -0.132 | -36.58
-11 | -0.481 | 0.01343 | -0.133 | -35.824
-10.5 | -0.437 | 0.01216 | -0.135 | -35.914
-10 | -0.39 | 0.01094 | -0.137 | -35.614
-9.5 | -0.34 | 0.0099 | -0.139 | -34.317
-9 | -0.287 | 0.00914 | -0.142 | -31.417
-8.5 | -0.231 | 0.00862 | -0.143 | -26.858
-8 | -0.173 | 0.00831 | -0.145 | -20.817
-7.5 | -0.113 | 0.008 | -0.146 | -14.093
-7 | -0.051 | 0.00694 | -0.147 | -7.407
-6.5 | 0.011 | 0.00738 | -0.148 | 1.498
-6 | 0.074 | 0.00725 | -0.149 | 10.216
-5.5 | 0.138 | 0.00705 | -0.15 | 19.525
-5 | 0.201 | 0.00703 | -0.151 | 28.638
-4.5 | 0.265 | 0.00696 | -0.151 | 38.089
-4 | 0.328 | 0.00694 | -0.152 | 47.298
-3.5 | 0.392 | 0.00668 | -0.153 | 58.664
-3 | 0.455 | 0.00655 | -0.154 | 69.411
-2.5 | 0.518 | 0.00655 | -0.154 | 79.121
-2 | 0.581 | 0.00663 | -0.155 | 87.597
-1.5 | 0.644 | 0.00671 | -0.156 | 95.915
-1 | 0.707 | 0.00683 | -0.157 | 103.542
-0.5 | 0.769 | 0.0069 | -0.157 | 111.452
0 | 0.832 | 0.00714 | -0.158 | 116.614
0.5 | 0.895 | 0.00724 | -0.159 | 123.545
1 | 0.957 | 0.00745 | -0.159 | 128.399
1.5 | 1.019 | 0.00765 | -0.16 | 133.123
2 | 1.081 | 0.00788 | -0.161 | 137.116
2.5 | 1.143 | 0.00808 | -0.161 | 141.38
3 | 1.204 | 0.00827 | -0.162 | 145.67
3.5 | 1.265 | 0.00846 | -0.163 | 149.497
4 | 1.326 | 0.00865 | -0.163 | 153.299
4.5 | 1.387 | 0.009 | -0.164 | 154.161
5 | 1.448 | 0.0094 | -0.164 | 153.998
5.5 | 1.508 | 0.00975 | -0.165 | 154.63
6 | 1.568 | 0.0101 | -0.165 | 155.296
6.5 | 1.627 | 0.01045 | -0.166 | 155.777
7 | 1.682 | 0.00658 | -0.166 | 255.458
7.5 | 1.74 | 0.00696 | -0.167 | 249.959
8 | 1.798 | 0.00732 | -0.167 | 245.551
8.5 | 1.854 | 0.00799 | -0.167 | 232
9 | 1.909 | 0.01366 | -0.168 | 139.781
9.5 | 1.963 | 0.0147 | -0.168 | 133.567
10 | 2.015 | 0.01565 | -0.168 | 128.745
10.5 | 2.064 | 0.01661 | -0.169 | 124.301
11 | 2.111 | 0.01766 | -0.169 | 119.538
11.5 | 2.154 | 0.01876 | -0.169 | 114.817
12 | 2.182 | 0.02008 | -0.169 | 108.657
12.5 | 2.197 | 0.02165 | -0.168 | 101.457
13 | 2.208 | 0.0235 | -0.167 | 93.989
13.5 | 2.218 | 0.02528 | -0.166 | 87.711
14 | 2.221 | 0.02742 | -0.165 | 81.023
14.5 | 2.22 | 0.02958 | -0.165 | 75.058
15 | 2.211 | 0.03317 | -0.164 | 66.663
15.5 | 2.202 | 0.03565 | -0.163 | 61.759
16 | 2.187 | 0.03841 | -0.162 | 56.949
16.5 | 2.167 | 0.04128 | -0.162 | 52.502
17 | 2.143 | 0.04441 | -0.161 | 48.247
17.5 | 2.114 | 0.04784 | -0.161 | 44.182
18 | 2.08 | 0.05133 | -0.16 | 40.52
18.5 | 2.042 | 0.0549 | -0.16 | 37.2
19 | 2.001 | 0.05851 | -0.159 | 34.207

## 116. Re 12M Mach 0.10 (2)
BIGFOIL.COM POLAR EXPORT
e857
EPPLER 857 |  |  |  | Cl Max: | 1.8108 | at alpha= | 15.5 | deg
XFOIL ncrit=9 |  |  |  | L/D Max: | 196.648 | at alpha= | 7.5 | deg
Re: | 12000000 |  |  | Cd Min: | 0.09393 | at alpha= | 20 | deg
Mach: | 0.1 |  |  | Cl=0 at alpha= | -5.7228 | deg
|  |  |  | @ Cl=0.1, Cd= | 0.0065534
|  |  |  | @ Cl=0.4, Cd= | 0.005508
|  |  |  | @ Cl=0.6, Cd= | 0.0054643
alpha (deg) | Cl | Cd | Cm | Cl/Cd
-20 | -1.0413 | 0.04998 | -0.143 | -20.8343
-19.5 | -1.0349 | 0.04479 | -0.1462 | -23.1056
-19 | -1.0254 | 0.03979 | -0.1495 | -25.7703
-18.5 | -0.9993 | 0.03565 | -0.1538 | -28.0309
-18 | -0.9895 | 0.03149 | -0.1558 | -31.4227
-17.5 | -0.9806 | 0.02718 | -0.158 | -36.078
-17 | -0.9614 | 0.02425 | -0.1586 | -39.6454
-16.5 | -0.9512 | 0.02066 | -0.159 | -46.0407
-16 | -0.9262 | 0.01808 | -0.1596 | -51.2279
-15.5 | -0.8925 | 0.01591 | -0.1617 | -56.0968
-15 | -0.8242 | 0.01441 | -0.1685 | -57.1964
-14.5 | -0.8006 | 0.01294 | -0.1668 | -61.8702
-14 | -0.792 | 0.01209 | -0.16 | -65.5087
-13.5 | -0.7693 | 0.01158 | -0.1545 | -66.4335
-13 | -0.7335 | 0.0111 | -0.1513 | -66.0811
-12.5 | -0.6936 | 0.01062 | -0.1487 | -65.3107
-12 | -0.6496 | 0.01022 | -0.1466 | -63.5616
-11.5 | -0.6034 | 0.00987 | -0.1449 | -61.1348
-11 | -0.5553 | 0.00955 | -0.1434 | -58.1466
-10.5 | -0.5058 | 0.00923 | -0.1422 | -54.7996
-10 | -0.456 | 0.00888 | -0.141 | -51.3514
-9.5 | -0.4048 | 0.0086 | -0.1401 | -47.0698
-9 | -0.3528 | 0.00835 | -0.1392 | -42.2515
-8.5 | -0.3002 | 0.0081 | -0.1385 | -37.0617
-8 | -0.2469 | 0.00783 | -0.1378 | -31.5326
-7.5 | -0.1937 | 0.0076 | -0.1372 | -25.4868
-7 | -0.1397 | 0.00739 | -0.1367 | -18.9039
-6.5 | -0.0852 | 0.00716 | -0.1363 | -11.8994
-6 | -0.0306 | 0.00697 | -0.1359 | -4.3902
-5.5 | 0.0246 | 0.00679 | -0.1356 | 3.623
-5 | 0.0795 | 0.00662 | -0.1352 | 12.0091
-4.5 | 0.1349 | 0.00644 | -0.135 | 20.9472
-4 | 0.1906 | 0.00627 | -0.1348 | 30.3987
-3.5 | 0.2445 | 0.00603 | -0.1344 | 40.5473
-3 | 0.3003 | 0.00584 | -0.1343 | 51.4212
-2.5 | 0.3549 | 0.00559 | -0.134 | 63.4884
-2 | 0.4099 | 0.00549 | -0.1338 | 74.663
-1.5 | 0.4656 | 0.00543 | -0.1336 | 85.7459
-1 | 0.5202 | 0.00541 | -0.1331 | 96.1553
-0.5 | 0.5742 | 0.00545 | -0.1326 | 105.3578
0 | 0.6284 | 0.00548 | -0.1321 | 114.6715
0.5 | 0.6833 | 0.00548 | -0.1318 | 124.6898
1 | 0.7382 | 0.00551 | -0.1314 | 133.9746
1.5 | 0.7924 | 0.00561 | -0.131 | 141.2478
2 | 0.8467 | 0.00569 | -0.1306 | 148.8049
2.5 | 0.9014 | 0.00575 | -0.1303 | 156.7652
3 | 0.955 | 0.00584 | -0.1298 | 163.5274
3.5 | 1.0074 | 0.00596 | -0.1291 | 169.0268
4 | 1.0599 | 0.00609 | -0.1284 | 174.0394
4.5 | 1.1136 | 0.00618 | -0.128 | 180.1942
5 | 1.167 | 0.00627 | -0.1276 | 186.1244
5.5 | 1.2184 | 0.00643 | -0.1268 | 189.4868
6 | 1.2694 | 0.0066 | -0.1259 | 192.3333
6.5 | 1.3194 | 0.00677 | -0.1249 | 194.8892
7 | 1.3658 | 0.007 | -0.1232 | 195.1143
7.5 | 1.4139 | 0.00719 | -0.1219 | 196.6481
8 | 1.4602 | 0.00746 | -0.1202 | 195.7373
8.5 | 1.506 | 0.00772 | -0.1186 | 195.0777
9 | 1.5509 | 0.00799 | -0.1168 | 194.1051
9.5 | 1.5889 | 0.0084 | -0.1137 | 189.1548
10 | 1.6267 | 0.00886 | -0.1107 | 183.6005
10.5 | 1.6599 | 0.00941 | -0.1069 | 176.3974
11 | 1.6873 | 0.01014 | -0.1022 | 166.4004
11.5 | 1.7044 | 0.01116 | -0.096 | 152.724
12 | 1.7098 | 0.01256 | -0.0881 | 136.1306
12.5 | 1.715 | 0.01411 | -0.0807 | 121.545
13 | 1.721 | 0.0157 | -0.074 | 109.6178
13.5 | 1.756 | 0.01782 | -0.0744 | 98.541
14 | 1.7859 | 0.02102 | -0.0751 | 84.9619
14.5 | 1.7992 | 0.02482 | -0.0738 | 72.4899
15 | 1.8072 | 0.02829 | -0.0711 | 63.8812
15.5 | 1.8108 | 0.03234 | -0.0686 | 55.9926
16 | 1.7978 | 0.03807 | -0.0659 | 47.2235
16.5 | 1.7986 | 0.04279 | -0.0643 | 42.0332
17 | 1.778 | 0.04975 | -0.0624 | 35.7387
17.5 | 1.7676 | 0.05583 | -0.0611 | 31.6604
18 | 1.746 | 0.0633 | -0.0601 | 27.5829
18.5 | 1.7258 | 0.07073 | -0.0594 | 24.3998
19 | 1.7089 | 0.07793 | -0.059 | 21.9287
19.5 | 1.6892 | 0.08542 | -0.0588 | 19.7752
20 | 1.6623 | 0.09393 | -0.0589 | 17.6972

## 117. Re 12M Mach 0.25 (1)
BIGFOIL.COM POLAR EXPORT
e857
EPPLER 857 |  |  |  | Cl Max: | 2.205 | at alpha= | 13 | deg
JavaFoil+Calcfoil stall+Eppler ext transition |  |  |  | L/D Max: | 254.453 | at alpha= | 7 | deg
Re: | 12000000 |  |  | Cd Min: | 0.00645 | at alpha= | 6 | deg
Mach: | 0.25 |  |  | Cl=0 at alpha= | -6.5859 | deg
|  |  |  | @ Cl=0.1, Cd= | 0.0073057
|  |  |  | @ Cl=0.4, Cd= | 0.0067695
|  |  |  | @ Cl=0.6, Cd= | 0.0067356
alpha (deg) | Cl | Cd | Cm | Cl/Cd
-19.5 | -0.36 | 0.13335 | -0.085 | -2.7
-19 | -0.402 | 0.12267 | -0.088 | -3.279
-18.5 | -0.441 | 0.11239 | -0.091 | -3.925
-18 | -0.478 | 0.09962 | -0.096 | -4.802
-17.5 | -0.511 | 0.09043 | -0.099 | -5.646
-17 | -0.547 | 0.07035 | -0.107 | -7.779
-16.5 | -0.574 | 0.05972 | -0.111 | -9.614
-16 | -0.595 | 0.05199 | -0.114 | -11.435
-15.5 | -0.608 | 0.04614 | -0.116 | -13.187
-15 | -0.617 | 0.0408 | -0.118 | -15.119
-14.5 | -0.62 | 0.03586 | -0.121 | -17.276
-14 | -0.616 | 0.03191 | -0.123 | -19.3
-13.5 | -0.606 | 0.02821 | -0.125 | -21.5
-13 | -0.591 | 0.02479 | -0.127 | -23.853
-12.5 | -0.57 | 0.02181 | -0.129 | -26.15
-12 | -0.544 | 0.01918 | -0.131 | -28.357
-11.5 | -0.513 | 0.01674 | -0.133 | -30.617
-11 | -0.476 | 0.01493 | -0.135 | -31.873
-10.5 | -0.435 | 0.01314 | -0.137 | -33.097
-10 | -0.39 | 0.0124 | -0.139 | -31.445
-9.5 | -0.341 | 0.01126 | -0.141 | -30.284
-9 | -0.289 | 0.01003 | -0.144 | -28.845
-8.5 | -0.234 | 0.0092 | -0.146 | -25.484
-8 | -0.176 | 0.00859 | -0.148 | -20.515
-7.5 | -0.115 | 0.00826 | -0.15 | -13.955
-7 | -0.053 | 0.00799 | -0.151 | -6.573
-6.5 | 0.011 | 0.00757 | -0.152 | 1.499
-6 | 0.076 | 0.00735 | -0.153 | 10.353
-5.5 | 0.141 | 0.00723 | -0.154 | 19.549
-5 | 0.207 | 0.00713 | -0.155 | 28.978
-4.5 | 0.272 | 0.00706 | -0.156 | 38.546
-4 | 0.337 | 0.00707 | -0.156 | 47.695
-3.5 | 0.402 | 0.00676 | -0.157 | 59.505
-3 | 0.467 | 0.00675 | -0.158 | 69.189
-2.5 | 0.532 | 0.00666 | -0.159 | 79.934
-2 | 0.597 | 0.00673 | -0.159 | 88.674
-1.5 | 0.661 | 0.00685 | -0.16 | 96.53
-1 | 0.726 | 0.00697 | -0.161 | 104.087
-0.5 | 0.79 | 0.00706 | -0.162 | 111.963
0 | 0.855 | 0.00729 | -0.162 | 117.278
0.5 | 0.919 | 0.00744 | -0.163 | 123.521
1 | 0.983 | 0.00767 | -0.164 | 128.118
1.5 | 1.046 | 0.00787 | -0.164 | 132.9
2 | 1.11 | 0.00808 | -0.165 | 137.271
2.5 | 1.173 | 0.0083 | -0.166 | 141.367
3 | 1.236 | 0.00857 | -0.166 | 144.223
3.5 | 1.299 | 0.0088 | -0.167 | 147.575
4 | 1.361 | 0.00906 | -0.168 | 150.261
4.5 | 1.423 | 0.00936 | -0.168 | 151.975
5 | 1.485 | 0.00976 | -0.169 | 152.138
5.5 | 1.547 | 0.01023 | -0.169 | 151.141
6 | 1.603 | 0.00645 | -0.17 | 248.65
6.5 | 1.663 | 0.00661 | -0.17 | 251.487
7 | 1.723 | 0.00677 | -0.171 | 254.453
7.5 | 1.782 | 0.00721 | -0.171 | 247.371
8 | 1.841 | 0.00759 | -0.171 | 242.596
8.5 | 1.899 | 0.01353 | -0.172 | 140.36
9 | 1.954 | 0.01476 | -0.172 | 132.388
9.5 | 2.007 | 0.0159 | -0.173 | 126.219
10 | 2.058 | 0.01704 | -0.173 | 120.783
10.5 | 2.106 | 0.01816 | -0.173 | 115.991
11 | 2.147 | 0.01953 | -0.173 | 109.945
11.5 | 2.172 | 0.02115 | -0.172 | 102.688
12 | 2.19 | 0.02303 | -0.171 | 95.087
12.5 | 2.201 | 0.02508 | -0.17 | 87.79
13 | 2.205 | 0.02743 | -0.169 | 80.396
13.5 | 2.203 | 0.02984 | -0.168 | 73.848
14 | 2.193 | 0.03281 | -0.167 | 66.838
14.5 | 2.173 | 0.03672 | -0.166 | 59.168
15 | 2.15 | 0.03957 | -0.166 | 54.319
15.5 | 2.118 | 0.04282 | -0.165 | 49.449
16 | 2.077 | 0.04648 | -0.165 | 44.677
16.5 | 2.027 | 0.05047 | -0.164 | 40.16
17 | 1.969 | 0.05445 | -0.163 | 36.165
17.5 | 1.903 | 0.059 | -0.163 | 32.249
18 | 1.829 | 0.06366 | -0.162 | 28.727

## 118. Re 12M Mach 0.25 (2)
BIGFOIL.COM POLAR EXPORT
e857
EPPLER 857 |  |  |  | Cl Max: | 1.8081 | at alpha= | 14.5 | deg
XFOIL ncrit=9 |  |  |  | L/D Max: | 195.161 | at alpha= | 7.5 | deg
Re: | 12000000 |  |  | Cd Min: | 0.10371 | at alpha= | 19.5 | deg
Mach: | 0.25 |  |  | Cl=0 at alpha= | -5.6381 | deg
|  |  |  | @ Cl=0.1, Cd= | 0.0066288
|  |  |  | @ Cl=0.4, Cd= | 0.0055398
|  |  |  | @ Cl=0.6, Cd= | 0.0055138
alpha (deg) | Cl | Cd | Cm | Cl/Cd
-20 | -0.8699 | 0.07604 | -0.1414 | -11.44
-19.5 | -0.8905 | 0.06691 | -0.1473 | -13.3089
-19 | -0.9072 | 0.05848 | -0.1527 | -15.513
-18.5 | -0.8939 | 0.05243 | -0.1578 | -17.0494
-18 | -0.8929 | 0.04642 | -0.1612 | -19.2352
-17.5 | -0.8987 | 0.04019 | -0.1644 | -22.3613
-17 | -0.8877 | 0.03594 | -0.1656 | -24.6995
-16.5 | -0.8904 | 0.0311 | -0.1665 | -28.6302
-16 | -0.8783 | 0.02747 | -0.1667 | -31.9731
-15.5 | -0.874 | 0.02354 | -0.1672 | -37.1283
-15 | -0.8444 | 0.02089 | -0.1685 | -40.4213
-14.5 | -0.7901 | 0.01765 | -0.1755 | -44.7649
-14 | -0.7575 | 0.01528 | -0.1764 | -49.5746
-13.5 | -0.7367 | 0.01338 | -0.1742 | -55.0598
-13 | -0.7315 | 0.01226 | -0.1667 | -59.6656
-12.5 | -0.7092 | 0.01161 | -0.1604 | -61.0853
-12 | -0.6705 | 0.01104 | -0.1567 | -60.7337
-11.5 | -0.6273 | 0.01054 | -0.1537 | -59.5161
-11 | -0.5803 | 0.0101 | -0.1512 | -57.4554
-10.5 | -0.5308 | 0.00971 | -0.1491 | -54.6653
-10 | -0.4794 | 0.00936 | -0.1473 | -51.2179
-9.5 | -0.4271 | 0.00901 | -0.1457 | -47.4029
-9 | -0.3739 | 0.00867 | -0.1443 | -43.1257
-8.5 | -0.3194 | 0.0084 | -0.1431 | -38.0238
-8 | -0.2645 | 0.00811 | -0.142 | -32.6141
-7.5 | -0.2092 | 0.00783 | -0.141 | -26.7178
-7 | -0.1539 | 0.0076 | -0.1401 | -20.25
-6.5 | -0.0975 | 0.00733 | -0.1394 | -13.3015
-6 | -0.0414 | 0.00712 | -0.1387 | -5.8146
-5.5 | 0.0158 | 0.0069 | -0.1382 | 2.2899
-5 | 0.0723 | 0.00673 | -0.1376 | 10.7429
-4.5 | 0.1298 | 0.00652 | -0.1372 | 19.908
-4 | 0.1869 | 0.00637 | -0.1368 | 29.3407
-3.5 | 0.2432 | 0.00612 | -0.1363 | 39.7386
-3 | 0.2989 | 0.0059 | -0.1357 | 50.661
-2.5 | 0.3526 | 0.00566 | -0.1347 | 62.2968
-2 | 0.4078 | 0.00552 | -0.134 | 73.8768
-1.5 | 0.4644 | 0.00543 | -0.1335 | 85.5249
-1 | 0.5212 | 0.00545 | -0.133 | 95.633
-0.5 | 0.5782 | 0.00551 | -0.1326 | 104.9365
0 | 0.6358 | 0.00552 | -0.1324 | 115.1812
0.5 | 0.6932 | 0.00555 | -0.1321 | 124.9009
1 | 0.7492 | 0.00563 | -0.1315 | 133.0728
1.5 | 0.8045 | 0.00573 | -0.1309 | 140.4014
2 | 0.861 | 0.0058 | -0.1304 | 148.4483
2.5 | 0.9176 | 0.00587 | -0.13 | 156.3203
3 | 0.9736 | 0.00599 | -0.1295 | 162.5376
3.5 | 1.0284 | 0.00614 | -0.1287 | 167.4919
4 | 1.0843 | 0.00623 | -0.1282 | 174.0449
4.5 | 1.1405 | 0.00633 | -0.1277 | 180.1738
5 | 1.1951 | 0.00647 | -0.1269 | 184.7141
5.5 | 1.246 | 0.00665 | -0.1254 | 187.3684
6 | 1.2991 | 0.0068 | -0.1244 | 191.0441
6.5 | 1.3516 | 0.00696 | -0.1232 | 194.1954
7 | 1.401 | 0.00723 | -0.1215 | 193.7759
7.5 | 1.452 | 0.00744 | -0.12 | 195.1613
8 | 1.4988 | 0.00773 | -0.1178 | 193.8939
8.5 | 1.5451 | 0.00801 | -0.1155 | 192.8964
9 | 1.5901 | 0.00836 | -0.113 | 190.2033
9.5 | 1.6318 | 0.00879 | -0.11 | 185.6428
10 | 1.6738 | 0.00917 | -0.107 | 182.53
10.5 | 1.7055 | 0.00985 | -0.1024 | 173.1472
11 | 1.7304 | 0.01074 | -0.0967 | 161.1173
11.5 | 1.7463 | 0.01191 | -0.0899 | 146.6247
12 | 1.7525 | 0.0135 | -0.0821 | 129.8148
12.5 | 1.7513 | 0.01555 | -0.074 | 112.6238
13 | 1.7543 | 0.01768 | -0.0672 | 99.2251
13.5 | 1.7811 | 0.02087 | -0.0672 | 85.3426
14 | 1.7909 | 0.02553 | -0.0661 | 70.1488
14.5 | 1.8081 | 0.03128 | -0.0683 | 57.8037
15 | 1.8052 | 0.03621 | -0.0657 | 49.8536
15.5 | 1.7915 | 0.04231 | -0.0632 | 42.3422
16 | 1.7635 | 0.04986 | -0.0608 | 35.369
16.5 | 1.753 | 0.0561 | -0.0594 | 31.2478
17 | 1.7207 | 0.06459 | -0.058 | 26.6403
17.5 | 1.702 | 0.07186 | -0.0571 | 23.6849
18 | 1.6729 | 0.08036 | -0.0565 | 20.8176
18.5 | 1.654 | 0.08778 | -0.0562 | 18.8426
19 | 1.6303 | 0.09585 | -0.0561 | 17.0089
19.5 | 1.6065 | 0.10371 | -0.0561 | 15.4903

## 119. Re 12M Mach 0.50 (1)
BIGFOIL.COM POLAR EXPORT
e857
EPPLER 857 |  |  |  | Cl Max: | 2.142 | at alpha= | 11 | deg
JavaFoil+Calcfoil stall+Eppler ext transition |  |  |  | L/D Max: | 240.014 | at alpha= | 5.5 | deg
Re: | 12000000 |  |  | Cd Min: | 0.00563 | at alpha= | 2 | deg
Mach: | 0.5 |  |  | Cl=0 at alpha= | -6.5882 | deg
|  |  |  | @ Cl=0.1, Cd= | 0.0069922
|  |  |  | @ Cl=0.4, Cd= | 0.0071278
|  |  |  | @ Cl=0.6, Cd= | 0.0072014
alpha (deg) | Cl | Cd | Cm | Cl/Cd
-20 | -0.78 | 0.15108 | -0.092 | -5.161
-19.5 | -0.748 | 0.15111 | -0.09 | -4.952
-19 | -0.719 | 0.14709 | -0.089 | -4.886
-18.5 | -0.692 | 0.13045 | -0.091 | -5.302
-18 | -0.661 | 0.12824 | -0.089 | -5.155
-17.5 | -0.635 | 0.12709 | -0.093 | -5
-17 | -0.608 | 0.11754 | -0.096 | -5.177
-16.5 | -0.578 | 0.11357 | -0.094 | -5.09
-16 | -0.548 | 0.11031 | -0.093 | -4.965
-15.5 | -0.516 | 0.1083 | -0.088 | -4.769
-15 | -0.487 | 0.10442 | -0.086 | -4.66
-14.5 | -0.461 | 0.10011 | -0.093 | -4.6
-14 | -0.433 | 0.09191 | -0.095 | -4.707
-13.5 | -0.404 | 0.08506 | -0.097 | -4.754
-13 | -0.392 | 0.05781 | -0.122 | -6.782
-12.5 | -0.345 | 0.08056 | -0.095 | -4.281
-12 | -0.34 | 0.04195 | -0.132 | -8.11
-11.5 | -0.316 | 0.03162 | -0.139 | -9.978
-11 | -0.283 | 0.03076 | -0.139 | -9.211
-10.5 | -0.253 | 0.02704 | -0.142 | -9.364
-10 | -0.224 | 0.02213 | -0.146 | -10.116
-9.5 | -0.299 | 0.01899 | -0.149 | -15.759
-9 | -0.279 | 0.01587 | -0.152 | -17.612
-8.5 | -0.236 | 0.0135 | -0.155 | -17.509
-8 | -0.182 | 0.01175 | -0.158 | -15.485
-7.5 | -0.121 | 0.01013 | -0.161 | -11.988
-7 | -0.056 | 0.00857 | -0.164 | -6.585
-6.5 | 0.012 | 0.00765 | -0.167 | 1.614
-6 | 0.084 | 0.00707 | -0.169 | 11.843
-5.5 | 0.156 | 0.00672 | -0.171 | 23.281
-5 | 0.23 | 0.00695 | -0.172 | 33.1
-4.5 | 0.304 | 0.00767 | -0.174 | 39.615
-4 | 0.376 | 0.00769 | -0.175 | 48.914
-3.5 | 0.449 | 0.00598 | -0.176 | 74.986
-3 | 0.521 | 0.00723 | -0.177 | 72.052
-2.5 | 0.593 | 0.00718 | -0.177 | 82.611
-2 | 0.665 | 0.0074 | -0.178 | 89.859
-1.5 | 0.737 | 0.00741 | -0.179 | 99.504
-1 | 0.809 | 0.00763 | -0.18 | 105.973
-0.5 | 0.88 | 0.00783 | -0.181 | 112.417
0 | 0.952 | 0.00799 | -0.182 | 119.033
0.5 | 1.022 | 0.00846 | -0.182 | 120.88
1 | 1.093 | 0.00872 | -0.183 | 125.283
1.5 | 1.162 | 0.00629 | -0.184 | 184.817
2 | 1.23 | 0.00563 | -0.184 | 218.223
2.5 | 1.299 | 0.00578 | -0.185 | 224.479
3 | 1.367 | 0.0059 | -0.185 | 231.58
3.5 | 1.435 | 0.00607 | -0.186 | 236.567
4 | 1.503 | 0.00627 | -0.187 | 239.827
4.5 | 1.57 | 0.00655 | -0.187 | 239.682
5 | 1.635 | 0.00681 | -0.188 | 239.987
5.5 | 1.701 | 0.00709 | -0.189 | 240.014
6 | 1.765 | 0.01253 | -0.189 | 140.831
6.5 | 1.829 | 0.01313 | -0.19 | 139.286
7 | 1.892 | 0.01372 | -0.19 | 137.881
7.5 | 1.952 | 0.01511 | -0.191 | 129.212
8 | 2.011 | 0.01657 | -0.191 | 121.359
8.5 | 2.05 | 0.01986 | -0.19 | 103.221
9 | 2.074 | 0.0231 | -0.187 | 89.77
9.5 | 2.099 | 0.02648 | -0.185 | 79.267
10 | 2.123 | 0.02998 | -0.184 | 70.823
10.5 | 2.138 | 0.034 | -0.182 | 62.881
11 | 2.142 | 0.03862 | -0.181 | 55.473
11.5 | 2.12 | 0.04393 | -0.18 | 48.264
12 | 2.039 | 0.05048 | -0.178 | 40.394
12.5 | 1.79 | 0.06262 | -0.176 | 28.587
13 | 1.259 | 0.07123 | -0.175 | 17.669
13.5 | 1.284 | 0.07692 | -0.174 | 16.696
14 | 1.313 | 0.07852 | -0.174 | 16.716
14.5 | 1.335 | 0.08843 | -0.172 | 15.098
15 | 1.356 | 0.09991 | -0.17 | 13.571
15.5 | 1.375 | 0.1143 | -0.168 | 12.03
16 | 1.393 | 0.13008 | -0.165 | 10.711

## 120. Re 12M Mach 0.50 (2)
BIGFOIL.COM POLAR EXPORT
e857
EPPLER 857 |  |  |  | Cl Max: | 1.9278 | at alpha= | 12 | deg
XFOIL ncrit=9 |  |  |  | L/D Max: | 177.194 | at alpha= | 7 | deg
Re: | 12000000 |  |  | Cd Min: | 0.10978 | at alpha= | 17 | deg
Mach: | 0.5 |  |  | Cl=0 at alpha= | -5.1386 | deg
|  |  |  | @ Cl=0.1, Cd= | 0.0069087
|  |  |  | @ Cl=0.4, Cd= | 0.0059612
|  |  |  | @ Cl=0.6, Cd= | 0.0058742
alpha (deg) | Cl | Cd | Cm | Cl/Cd
-14.5 | -0.2924 | 0.07981 | -0.1672 | -3.6637
-14 | -0.3108 | 0.07062 | -0.1729 | -4.401
-13.5 | -0.3376 | 0.06099 | -0.179 | -5.5353
-13 | -0.3589 | 0.05237 | -0.1842 | -6.8532
-12.5 | -0.3751 | 0.04438 | -0.1895 | -8.452
-12 | -0.3947 | 0.03613 | -0.1957 | -10.9244
-11.5 | -0.4124 | 0.02956 | -0.1985 | -13.9513
-11 | -0.4404 | 0.02356 | -0.198 | -18.6927
-10.5 | -0.4619 | 0.01841 | -0.1954 | -25.0896
-10 | -0.478 | 0.01383 | -0.1918 | -34.5625
-9.5 | -0.4971 | 0.01201 | -0.1792 | -41.3905
-9 | -0.4619 | 0.01088 | -0.1719 | -42.454
-8.5 | -0.4117 | 0.01009 | -0.1664 | -40.8028
-8 | -0.3542 | 0.00949 | -0.162 | -37.3235
-7.5 | -0.2972 | 0.00901 | -0.1576 | -32.9856
-7 | -0.2368 | 0.00863 | -0.154 | -27.4392
-6.5 | -0.1744 | 0.00824 | -0.1511 | -21.165
-6 | -0.1118 | 0.00787 | -0.1485 | -14.2058
-5.5 | -0.0472 | 0.0075 | -0.1464 | -6.2933
-5 | 0.0181 | 0.00722 | -0.1447 | 2.5069
-4.5 | 0.083 | 0.00698 | -0.143 | 11.8911
-4 | 0.1474 | 0.00671 | -0.1415 | 21.9672
-3.5 | 0.2126 | 0.00657 | -0.1402 | 32.3592
-3 | 0.2779 | 0.00632 | -0.1391 | 43.9715
-2.5 | 0.3434 | 0.00607 | -0.1383 | 56.5733
-1.5 | 0.4735 | 0.00582 | -0.1365 | 81.3574
-1 | 0.5412 | 0.00583 | -0.136 | 92.8302
-0.5 | 0.6077 | 0.00588 | -0.1354 | 103.3503
0 | 0.6727 | 0.00598 | -0.1345 | 112.4916
0.5 | 0.7367 | 0.00609 | -0.1333 | 120.9688
1 | 0.802 | 0.00615 | -0.1324 | 130.4065
1.5 | 0.8672 | 0.00626 | -0.1315 | 138.5304
2 | 0.9305 | 0.00642 | -0.1302 | 144.9377
2.5 | 0.9951 | 0.00659 | -0.1291 | 151.0015
3 | 1.0611 | 0.0067 | -0.1282 | 158.3731
3.5 | 1.1246 | 0.00686 | -0.1267 | 163.9359
4 | 1.1839 | 0.00711 | -0.1244 | 166.512
4.5 | 1.2454 | 0.00733 | -0.1225 | 169.9045
5 | 1.31 | 0.00751 | -0.121 | 174.4341
5.5 | 1.3711 | 0.00776 | -0.1188 | 176.6881
6 | 1.4273 | 0.00811 | -0.1156 | 175.9926
6.5 | 1.4877 | 0.00842 | -0.1131 | 176.6865
7 | 1.5469 | 0.00873 | -0.1102 | 177.1936
7.5 | 1.6042 | 0.00914 | -0.107 | 175.5142
8 | 1.6539 | 0.00974 | -0.1025 | 169.8049
8.5 | 1.7093 | 0.01023 | -0.0989 | 167.087
9 | 1.7512 | 0.01113 | -0.0934 | 157.3405
9.5 | 1.8026 | 0.01185 | -0.0892 | 152.1181
10 | 1.8384 | 0.0131 | -0.0832 | 140.3359
10.5 | 1.8838 | 0.0142 | -0.0785 | 132.662
11 | 1.9101 | 0.01605 | -0.0721 | 119.0093
11.5 | 1.9275 | 0.0185 | -0.0654 | 104.1892
12 | 1.9278 | 0.02196 | -0.0583 | 87.7869
12.5 | 1.895 | 0.02753 | -0.0505 | 68.834
13 | 1.8377 | 0.03521 | -0.0438 | 52.1926
13.5 | 1.7903 | 0.04308 | -0.0393 | 41.5576
14 | 1.729 | 0.05254 | -0.0362 | 32.9083
15.5 | 1.6165 | 0.08594 | -0.0461 | 18.8096
16 | 1.5992 | 0.09455 | -0.0475 | 16.9138
16.5 | 1.5627 | 0.10133 | -0.0439 | 15.4219
17 | 1.5386 | 0.10978 | -0.0446 | 14.0153

## 121. Re 14M Mach 0.00 (1)
BIGFOIL.COM POLAR EXPORT
e857
EPPLER 857 |  |  |  | Cl Max: | 2.228 | at alpha= | 14 | deg
JavaFoil+Calcfoil stall+Eppler ext transition |  |  |  | L/D Max: | 250.902 | at alpha= | 7 | deg
Re: | 14000000 |  |  | Cd Min: | 0.00649 | at alpha= | -2.5 | deg
Mach: | 0 |  |  | Cl=0 at alpha= | -6.5887 | deg
|  |  |  | @ Cl=0.1, Cd= | 0.0069863
|  |  |  | @ Cl=0.4, Cd= | 0.0067783
|  |  |  | @ Cl=0.6, Cd= | 0.0065544
alpha (deg) | Cl | Cd | Cm | Cl/Cd
-20 | -0.73 | 0.08059 | -0.101 | -9.055
-19.5 | -0.74 | 0.07314 | -0.103 | -10.115
-19 | -0.747 | 0.06682 | -0.105 | -11.185
-18.5 | -0.753 | 0.06098 | -0.106 | -12.348
-18 | -0.757 | 0.05527 | -0.108 | -13.689
-17.5 | -0.757 | 0.05071 | -0.11 | -14.93
-17 | -0.756 | 0.04562 | -0.112 | -16.571
-16.5 | -0.751 | 0.04142 | -0.113 | -18.134
-16 | -0.744 | 0.03691 | -0.115 | -20.166
-15.5 | -0.734 | 0.03333 | -0.117 | -22.008
-15 | -0.72 | 0.02988 | -0.119 | -24.083
-14.5 | -0.703 | 0.02661 | -0.121 | -26.403
-14 | -0.682 | 0.02379 | -0.122 | -28.657
-13.5 | -0.657 | 0.02124 | -0.124 | -30.938
-13 | -0.629 | 0.01909 | -0.126 | -32.933
-12.5 | -0.598 | 0.01682 | -0.128 | -35.516
-12 | -0.563 | 0.01492 | -0.13 | -37.707
-11.5 | -0.524 | 0.01387 | -0.132 | -37.798
-11 | -0.483 | 0.01243 | -0.134 | -38.85
-10.5 | -0.438 | 0.01135 | -0.135 | -38.598
-10 | -0.391 | 0.0103 | -0.137 | -37.936
-9.5 | -0.341 | 0.00934 | -0.14 | -36.477
-9 | -0.288 | 0.00869 | -0.142 | -33.088
-8.5 | -0.231 | 0.00836 | -0.143 | -27.626
-8 | -0.172 | 0.00809 | -0.144 | -21.317
-7.5 | -0.112 | 0.00653 | -0.145 | -17.205
-7 | -0.051 | 0.00741 | -0.147 | -6.907
-6.5 | 0.011 | 0.00715 | -0.147 | 1.54
-6 | 0.074 | 0.00704 | -0.148 | 10.478
-5.5 | 0.137 | 0.00691 | -0.149 | 19.801
-5 | 0.2 | 0.00683 | -0.15 | 29.343
-4.5 | 0.264 | 0.00685 | -0.151 | 38.517
-4 | 0.327 | 0.0068 | -0.151 | 48.013
-3.5 | 0.39 | 0.00681 | -0.152 | 57.189
-3 | 0.453 | 0.00661 | -0.153 | 68.508
-2.5 | 0.515 | 0.00649 | -0.154 | 79.361
-2 | 0.578 | 0.00653 | -0.154 | 88.517
-1.5 | 0.641 | 0.0066 | -0.155 | 97.025
-1 | 0.703 | 0.00669 | -0.156 | 105.04
-0.5 | 0.766 | 0.00677 | -0.156 | 113.123
0 | 0.828 | 0.00707 | -0.157 | 117.17
0.5 | 0.89 | 0.00717 | -0.158 | 124.128
1 | 0.952 | 0.00735 | -0.159 | 129.587
1.5 | 1.014 | 0.0075 | -0.159 | 135.283
2 | 1.076 | 0.00773 | -0.16 | 139.107
2.5 | 1.137 | 0.00792 | -0.16 | 143.655
3 | 1.198 | 0.00812 | -0.161 | 147.571
3.5 | 1.259 | 0.00832 | -0.162 | 151.414
4 | 1.32 | 0.00858 | -0.162 | 153.902
4.5 | 1.381 | 0.00888 | -0.163 | 155.476
5 | 1.441 | 0.00923 | -0.164 | 156.088
5.5 | 1.501 | 0.00956 | -0.164 | 156.983
6 | 1.56 | 0.00986 | -0.165 | 158.302
6.5 | 1.62 | 0.0102 | -0.165 | 158.826
7 | 1.674 | 0.00667 | -0.165 | 250.902
7.5 | 1.732 | 0.00698 | -0.166 | 247.961
8 | 1.789 | 0.00758 | -0.166 | 235.928
8.5 | 1.846 | 0.00811 | -0.166 | 227.602
9 | 1.901 | 0.0137 | -0.167 | 138.755
9.5 | 1.955 | 0.01459 | -0.167 | 133.937
10 | 2.007 | 0.0154 | -0.168 | 130.359
10.5 | 2.056 | 0.01627 | -0.168 | 126.379
11 | 2.104 | 0.01725 | -0.168 | 121.925
11.5 | 2.147 | 0.01825 | -0.168 | 117.656
12 | 2.182 | 0.01942 | -0.168 | 112.36
12.5 | 2.201 | 0.02071 | -0.168 | 106.236
13 | 2.212 | 0.02241 | -0.167 | 98.746
13.5 | 2.223 | 0.02404 | -0.166 | 92.444
14 | 2.228 | 0.02607 | -0.165 | 85.463
14.5 | 2.224 | 0.0294 | -0.164 | 75.663
15 | 2.223 | 0.03114 | -0.164 | 71.379
15.5 | 2.217 | 0.03336 | -0.163 | 66.441
16 | 2.205 | 0.03592 | -0.163 | 61.388
16.5 | 2.189 | 0.03866 | -0.162 | 56.626
17 | 2.168 | 0.04162 | -0.161 | 52.098
17.5 | 2.143 | 0.04473 | -0.161 | 47.91
18 | 2.115 | 0.04787 | -0.16 | 44.172
18.5 | 2.082 | 0.05121 | -0.16 | 40.656
19 | 2.046 | 0.05442 | -0.159 | 37.6

## 122. Re 14M Mach 0.00 (2)
BIGFOIL.COM POLAR EXPORT
e857
EPPLER 857 |  |  |  | Cl Max: | 1.8174 | at alpha= | 15.5 | deg
XFOIL ncrit=9 |  |  |  | L/D Max: | 199.664 | at alpha= | 7 | deg
Re: | 14000000 |  |  | Cd Min: | 0.08893 | at alpha= | 20 | deg
Mach: | 0 |  |  | Cl=0 at alpha= | -5.7596 | deg
|  |  |  | @ Cl=0.1, Cd= | 0.0064335
|  |  |  | @ Cl=0.4, Cd= | 0.0054435
|  |  |  | @ Cl=0.6, Cd= | 0.0053625
alpha (deg) | Cl | Cd | Cm | Cl/Cd
-20 | -1.0721 | 0.04325 | -0.1471 | -24.7884
-19.5 | -1.0642 | 0.03828 | -0.1503 | -27.8004
-19 | -1.0512 | 0.03404 | -0.153 | -30.8813
-17.5 | -1.0085 | 0.02341 | -0.1574 | -43.0799
-17 | -0.9869 | 0.02075 | -0.1579 | -47.5614
-16.5 | -0.9652 | 0.01798 | -0.1586 | -53.6819
-15.5 | -0.8656 | 0.01437 | -0.1673 | -60.2366
-15 | -0.832 | 0.01314 | -0.167 | -63.3181
-14.5 | -0.8203 | 0.01213 | -0.1616 | -67.6257
-14 | -0.8075 | 0.01159 | -0.1546 | -69.6721
-13.5 | -0.7728 | 0.01112 | -0.1514 | -69.4964
-13 | -0.7338 | 0.01067 | -0.1488 | -68.7723
-12.5 | -0.6927 | 0.01021 | -0.1465 | -67.8452
-12 | -0.6476 | 0.00984 | -0.1448 | -65.813
-11.5 | -0.6007 | 0.00952 | -0.1433 | -63.0987
-11 | -0.5517 | 0.00921 | -0.1422 | -59.9023
-10.5 | -0.5017 | 0.00893 | -0.1412 | -56.1814
-10 | -0.4518 | 0.00862 | -0.1402 | -52.413
-9.5 | -0.4008 | 0.00837 | -0.1393 | -47.8853
-9 | -0.3482 | 0.00812 | -0.1387 | -42.8818
-8.5 | -0.2956 | 0.00786 | -0.1381 | -37.6081
-8 | -0.2428 | 0.00765 | -0.1374 | -31.7386
-7.5 | -0.189 | 0.00742 | -0.137 | -25.4717
-7 | -0.1353 | 0.00721 | -0.1366 | -18.7656
-6.5 | -0.081 | 0.00699 | -0.1362 | -11.588
-6 | -0.0264 | 0.00681 | -0.1359 | -3.8767
-5.5 | 0.0285 | 0.00664 | -0.1357 | 4.2922
-5 | 0.0835 | 0.00649 | -0.1354 | 12.8659
-4.5 | 0.139 | 0.0063 | -0.1353 | 22.0635
-4 | 0.1939 | 0.00617 | -0.1351 | 31.4263
-3.5 | 0.2489 | 0.00594 | -0.1349 | 41.9024
-3 | 0.3041 | 0.00575 | -0.1348 | 52.887
-2 | 0.4136 | 0.0054 | -0.1344 | 76.5926
-1.5 | 0.4697 | 0.00532 | -0.1344 | 88.2895
-1 | 0.5255 | 0.00535 | -0.1343 | 98.2243
-0.5 | 0.5799 | 0.00537 | -0.134 | 107.9888
0 | 0.6336 | 0.00535 | -0.1334 | 118.4299
0.5 | 0.6875 | 0.00537 | -0.133 | 128.0261
1 | 0.7411 | 0.00542 | -0.1325 | 136.7343
1.5 | 0.7946 | 0.00548 | -0.132 | 145
2 | 0.8494 | 0.00553 | -0.1318 | 153.5986
2.5 | 0.9039 | 0.00558 | -0.1315 | 161.9892
3 | 0.9572 | 0.00569 | -0.131 | 168.225
3.5 | 1.009 | 0.00582 | -0.1303 | 173.3677
4 | 1.0617 | 0.0059 | -0.1297 | 179.9492
4.5 | 1.1148 | 0.00599 | -0.1293 | 186.1102
5 | 1.1664 | 0.00613 | -0.1286 | 190.2773
5.5 | 1.217 | 0.00629 | -0.1278 | 193.4817
6 | 1.2684 | 0.00644 | -0.1271 | 196.9565
6.5 | 1.3168 | 0.00666 | -0.1259 | 197.7177
7 | 1.3657 | 0.00684 | -0.1248 | 199.6637
7.5 | 1.4108 | 0.00708 | -0.123 | 199.2655
8 | 1.4564 | 0.00732 | -0.1213 | 198.9617
8.5 | 1.5025 | 0.00757 | -0.1198 | 198.4808
9.5 | 1.583 | 0.00831 | -0.1147 | 190.4934
10 | 1.6183 | 0.0088 | -0.1114 | 183.8977
10.5 | 1.65 | 0.00941 | -0.1074 | 175.3454
11 | 1.6701 | 0.01031 | -0.1016 | 161.9884
11.5 | 1.6897 | 0.01125 | -0.0958 | 150.1956
12 | 1.6975 | 0.01258 | -0.0884 | 134.9364
12.5 | 1.708 | 0.01391 | -0.0819 | 122.7894
13 | 1.709 | 0.01573 | -0.0746 | 108.6459
13.5 | 1.7118 | 0.01697 | -0.0673 | 100.8721
14 | 1.7542 | 0.01975 | -0.0702 | 88.8203
14.5 | 1.7867 | 0.02335 | -0.0723 | 76.5182
15 | 1.8143 | 0.02661 | -0.0731 | 68.1811
15.5 | 1.8174 | 0.03055 | -0.0704 | 59.4894
16 | 1.8141 | 0.03525 | -0.0679 | 51.4638
16.5 | 1.8113 | 0.04018 | -0.066 | 45.0796
17 | 1.7984 | 0.04624 | -0.0641 | 38.8927
18 | 1.7726 | 0.05897 | -0.0616 | 30.0594
18.5 | 1.7523 | 0.06637 | -0.0608 | 26.402
19 | 1.7378 | 0.07321 | -0.0603 | 23.7372
19.5 | 1.7212 | 0.08038 | -0.0601 | 21.4133
20 | 1.6936 | 0.08893 | -0.0601 | 19.0442

## 123. Re 14M Mach 0.10 (1)
BIGFOIL.COM POLAR EXPORT
e857
EPPLER 857 |  |  |  | Cl Max: | 2.225 | at alpha= | 14 | deg
JavaFoil+Calcfoil stall+Eppler ext transition |  |  |  | L/D Max: | 250.444 | at alpha= | 7 | deg
Re: | 14000000 |  |  | Cd Min: | 0.00649 | at alpha= | -2.5 | deg
Mach: | 0.1 |  |  | Cl=0 at alpha= | -6.5887 | deg
|  |  |  | @ Cl=0.1, Cd= | 0.0070513
|  |  |  | @ Cl=0.4, Cd= | 0.0067984
|  |  |  | @ Cl=0.6, Cd= | 0.0065541
alpha (deg) | Cl | Cd | Cm | Cl/Cd
-20 | -0.688 | 0.08646 | -0.1 | -7.956
-19.5 | -0.701 | 0.07855 | -0.102 | -8.926
-19 | -0.713 | 0.07068 | -0.104 | -10.085
-18.5 | -0.722 | 0.06427 | -0.106 | -11.231
-18 | -0.729 | 0.05841 | -0.108 | -12.472
-17.5 | -0.732 | 0.05315 | -0.11 | -13.781
-17 | -0.735 | 0.04761 | -0.112 | -15.429
-16.5 | -0.733 | 0.04287 | -0.113 | -17.101
-16 | -0.729 | 0.03841 | -0.115 | -18.97
-15.5 | -0.721 | 0.03457 | -0.117 | -20.844
-15 | -0.709 | 0.03106 | -0.119 | -22.816
-14.5 | -0.694 | 0.02753 | -0.121 | -25.205
-14 | -0.674 | 0.02494 | -0.122 | -27.038
-13.5 | -0.652 | 0.0221 | -0.124 | -29.493
-13 | -0.625 | 0.0197 | -0.126 | -31.724
-12.5 | -0.595 | 0.01735 | -0.128 | -34.284
-12 | -0.561 | 0.01609 | -0.13 | -34.853
-11.5 | -0.523 | 0.01424 | -0.132 | -36.746
-11 | -0.482 | 0.01275 | -0.134 | -37.84
-10.5 | -0.438 | 0.0116 | -0.136 | -37.751
-10 | -0.391 | 0.01052 | -0.138 | -37.144
-9.5 | -0.341 | 0.00951 | -0.14 | -35.87
-9 | -0.288 | 0.00884 | -0.142 | -32.595
-8.5 | -0.232 | 0.00843 | -0.144 | -27.47
-8 | -0.173 | 0.00812 | -0.145 | -21.321
-7.5 | -0.113 | 0.00656 | -0.146 | -17.21
-7 | -0.051 | 0.00742 | -0.147 | -6.937
-6.5 | 0.011 | 0.00724 | -0.148 | 1.528
-6 | 0.074 | 0.0071 | -0.149 | 10.434
-5.5 | 0.138 | 0.00698 | -0.15 | 19.711
-5 | 0.201 | 0.00689 | -0.151 | 29.22
-4.5 | 0.265 | 0.00689 | -0.151 | 38.459
-4 | 0.328 | 0.00679 | -0.152 | 48.351
-3.5 | 0.392 | 0.00682 | -0.153 | 57.396
-3 | 0.455 | 0.00665 | -0.154 | 68.372
-2.5 | 0.518 | 0.00649 | -0.154 | 79.761
-2 | 0.581 | 0.00653 | -0.155 | 88.94
-1.5 | 0.644 | 0.00661 | -0.156 | 97.467
-1 | 0.707 | 0.00672 | -0.157 | 105.135
-0.5 | 0.769 | 0.0068 | -0.157 | 113.195
0 | 0.832 | 0.00708 | -0.158 | 117.505
0.5 | 0.895 | 0.00721 | -0.159 | 124.007
1 | 0.957 | 0.00739 | -0.159 | 129.43
1.5 | 1.019 | 0.00756 | -0.16 | 134.735
2 | 1.081 | 0.00778 | -0.161 | 138.87
2.5 | 1.143 | 0.00795 | -0.161 | 143.727
3 | 1.204 | 0.00815 | -0.162 | 147.752
3.5 | 1.265 | 0.00839 | -0.163 | 150.86
4 | 1.326 | 0.00866 | -0.163 | 153.125
4.5 | 1.387 | 0.00895 | -0.164 | 155.065
5 | 1.448 | 0.00931 | -0.164 | 155.469
5.5 | 1.508 | 0.00965 | -0.165 | 156.321
6 | 1.568 | 0.00994 | -0.165 | 157.748
6.5 | 1.627 | 0.01029 | -0.166 | 158.132
7 | 1.682 | 0.00671 | -0.166 | 250.444
7.5 | 1.74 | 0.00702 | -0.166 | 247.709
8 | 1.797 | 0.00764 | -0.167 | 235.379
8.5 | 1.854 | 0.00818 | -0.167 | 226.663
9 | 1.909 | 0.01389 | -0.168 | 137.448
9.5 | 1.963 | 0.0148 | -0.168 | 132.639
10 | 2.015 | 0.01561 | -0.168 | 129.105
10.5 | 2.064 | 0.01651 | -0.169 | 125.005
11 | 2.111 | 0.01754 | -0.169 | 120.375
11.5 | 2.154 | 0.01853 | -0.169 | 116.244
12 | 2.185 | 0.0198 | -0.169 | 110.341
12.5 | 2.201 | 0.02128 | -0.168 | 103.445
13 | 2.213 | 0.02299 | -0.167 | 96.261
13.5 | 2.222 | 0.02475 | -0.166 | 89.778
14 | 2.225 | 0.02693 | -0.166 | 82.628
14.5 | 2.22 | 0.03028 | -0.165 | 73.304
15 | 2.216 | 0.03208 | -0.164 | 69.072
15.5 | 2.207 | 0.03448 | -0.163 | 63.998
16 | 2.192 | 0.0372 | -0.163 | 58.915
16.5 | 2.172 | 0.04001 | -0.162 | 54.287
17 | 2.146 | 0.04331 | -0.162 | 49.56
17.5 | 2.118 | 0.04638 | -0.161 | 45.664
18 | 2.084 | 0.04964 | -0.161 | 41.986
18.5 | 2.046 | 0.05322 | -0.16 | 38.45
19 | 2.005 | 0.05673 | -0.16 | 35.349

## 124. Re 14M Mach 0.10 (2)
BIGFOIL.COM POLAR EXPORT
e857
EPPLER 857 |  |  |  | Cl Max: | 1.8166 | at alpha= | 15.5 | deg
XFOIL ncrit=9 |  |  |  | L/D Max: | 199.622 | at alpha= | 7 | deg
Re: | 14000000 |  |  | Cd Min: | 0.09209 | at alpha= | 20 | deg
Mach: | 0.1 |  |  | Cl=0 at alpha= | -5.7446 | deg
|  |  |  | @ Cl=0.1, Cd= | 0.0064432
|  |  |  | @ Cl=0.4, Cd= | 0.0054543
|  |  |  | @ Cl=0.6, Cd= | 0.0053626
alpha (deg) | Cl | Cd | Cm | Cl/Cd
-20 | -1.0533 | 0.04662 | -0.148 | -22.5933
-19.5 | -1.0476 | 0.04128 | -0.1515 | -25.3779
-19 | -1.0367 | 0.03671 | -0.1543 | -28.2403
-18.5 | -1.0163 | 0.03295 | -0.1571 | -30.8437
-18 | -1.0084 | 0.02906 | -0.1582 | -34.7006
-17.5 | -1.001 | 0.0252 | -0.159 | -39.7222
-17 | -0.9814 | 0.02236 | -0.1594 | -43.8909
-16.5 | -0.962 | 0.0194 | -0.16 | -49.5876
-16 | -0.9317 | 0.0175 | -0.1607 | -53.24
-15.5 | -0.8787 | 0.01531 | -0.1662 | -57.3939
-15 | -0.8283 | 0.01384 | -0.1695 | -59.8483
-14.5 | -0.8121 | 0.01253 | -0.1658 | -64.8125
-14 | -0.8067 | 0.01184 | -0.1578 | -68.1334
-13.5 | -0.7751 | 0.01133 | -0.1539 | -68.4113
-13 | -0.7373 | 0.01085 | -0.151 | -67.9539
-12.5 | -0.6969 | 0.01036 | -0.1484 | -67.2683
-12 | -0.6524 | 0.00997 | -0.1464 | -65.4363
-11.5 | -0.6057 | 0.00962 | -0.1448 | -62.9626
-11 | -0.5567 | 0.0093 | -0.1435 | -59.8602
-10.5 | -0.5064 | 0.009 | -0.1424 | -56.2667
-10 | -0.4559 | 0.0087 | -0.1413 | -52.4023
-9.5 | -0.4048 | 0.00843 | -0.1403 | -48.019
-9 | -0.352 | 0.00818 | -0.1396 | -43.0318
-8.5 | -0.299 | 0.00791 | -0.1389 | -37.8003
-8 | -0.2459 | 0.00769 | -0.1382 | -31.9766
-7.5 | -0.1918 | 0.00746 | -0.1377 | -25.7105
-7 | -0.1376 | 0.00724 | -0.1372 | -19.0055
-6.5 | -0.0831 | 0.00702 | -0.1368 | -11.8376
-6 | -0.0282 | 0.00683 | -0.1365 | -4.1288
-5.5 | 0.027 | 0.00667 | -0.1362 | 4.048
-5 | 0.0824 | 0.0065 | -0.1359 | 12.6769
-4.5 | 0.1382 | 0.00632 | -0.1358 | 21.8671
-4 | 0.1934 | 0.00619 | -0.1355 | 31.2439
-3.5 | 0.2488 | 0.00596 | -0.1353 | 41.745
-3 | 0.3043 | 0.00577 | -0.1351 | 52.7383
-2.5 | 0.3589 | 0.00558 | -0.1348 | 64.319
-2 | 0.4145 | 0.00541 | -0.1347 | 76.6174
-1.5 | 0.4707 | 0.00533 | -0.1347 | 88.3114
-1 | 0.526 | 0.00536 | -0.1344 | 98.1343
-0.5 | 0.58 | 0.00537 | -0.1338 | 108.0074
0 | 0.6342 | 0.00535 | -0.1333 | 118.5421
0.5 | 0.6888 | 0.00537 | -0.1329 | 128.2682
1 | 0.7429 | 0.00543 | -0.1324 | 136.814
1.5 | 0.797 | 0.00549 | -0.132 | 145.173
2 | 0.8523 | 0.00554 | -0.1318 | 153.8448
2.5 | 0.9072 | 0.0056 | -0.1315 | 162
3 | 0.9601 | 0.00572 | -0.1309 | 167.8497
3.5 | 1.0123 | 0.00585 | -0.1301 | 173.0427
4 | 1.0658 | 0.00593 | -0.1296 | 179.7302
4.5 | 1.1195 | 0.00601 | -0.1292 | 186.2729
5 | 1.1715 | 0.00616 | -0.1285 | 190.1786
5.5 | 1.2227 | 0.00632 | -0.1277 | 193.4652
6 | 1.2747 | 0.00646 | -0.127 | 197.322
6.5 | 1.3231 | 0.0067 | -0.1257 | 197.4776
7 | 1.3714 | 0.00687 | -0.1244 | 199.6215
7.5 | 1.4172 | 0.00712 | -0.1225 | 199.0449
8 | 1.4639 | 0.00736 | -0.121 | 198.8995
8.5 | 1.5101 | 0.00762 | -0.1194 | 198.1759
9 | 1.5528 | 0.00797 | -0.1172 | 194.8306
9.5 | 1.5907 | 0.00836 | -0.114 | 190.2751
10 | 1.6271 | 0.00886 | -0.1108 | 183.6456
10.5 | 1.6572 | 0.00949 | -0.1064 | 174.6259
11 | 1.6778 | 0.01041 | -0.1006 | 161.172
11.5 | 1.699 | 0.01132 | -0.095 | 150.0883
12 | 1.704 | 0.01275 | -0.0872 | 133.6471
12.5 | 1.7127 | 0.01422 | -0.0804 | 120.443
13 | 1.7154 | 0.01603 | -0.0733 | 107.0119
13.5 | 1.7218 | 0.01762 | -0.0671 | 97.7185
14 | 1.7591 | 0.0203 | -0.0688 | 86.6552
14.5 | 1.7889 | 0.02419 | -0.0708 | 73.952
15 | 1.8155 | 0.02786 | -0.072 | 65.1651
15.5 | 1.8166 | 0.03208 | -0.0693 | 56.6272
16 | 1.8087 | 0.03731 | -0.0667 | 48.4776
16.5 | 1.8065 | 0.04228 | -0.0649 | 42.7271
17 | 1.7906 | 0.04873 | -0.0631 | 36.7453
17.5 | 1.7795 | 0.05492 | -0.0619 | 32.4017
18 | 1.7573 | 0.06244 | -0.0608 | 28.1438
18.5 | 1.7401 | 0.06949 | -0.06 | 25.041
19 | 1.7209 | 0.077 | -0.0597 | 22.3494
19.5 | 1.7018 | 0.08445 | -0.0595 | 20.1516
20 | 1.6822 | 0.09209 | -0.0595 | 18.2669

## 125. Re 14M Mach 0.25 (1)
BIGFOIL.COM POLAR EXPORT
e857
EPPLER 857 |  |  |  | Cl Max: | 2.209 | at alpha= | 13 | deg
JavaFoil+Calcfoil stall+Eppler ext transition |  |  |  | L/D Max: | 254.268 | at alpha= | 6.5 | deg
Re: | 14000000 |  |  | Cd Min: | 0.00637 | at alpha= | 6 | deg
Mach: | 0.25 |  |  | Cl=0 at alpha= | -6.5859 | deg
|  |  |  | @ Cl=0.1, Cd= | 0.0072025
|  |  |  | @ Cl=0.4, Cd= | 0.0069585
|  |  |  | @ Cl=0.6, Cd= | 0.0066819
alpha (deg) | Cl | Cd | Cm | Cl/Cd
-19.5 | -0.361 | 0.13003 | -0.086 | -2.776
-19 | -0.404 | 0.11913 | -0.09 | -3.388
-18.5 | -0.444 | 0.10717 | -0.094 | -4.139
-18 | -0.482 | 0.09328 | -0.099 | -5.167
-17.5 | -0.514 | 0.08473 | -0.102 | -6.068
-17 | -0.55 | 0.06714 | -0.108 | -8.185
-16.5 | -0.576 | 0.0575 | -0.112 | -10.015
-16 | -0.596 | 0.05071 | -0.114 | -11.743
-15.5 | -0.61 | 0.0445 | -0.117 | -13.706
-15 | -0.618 | 0.03945 | -0.119 | -15.672
-14.5 | -0.621 | 0.03455 | -0.121 | -17.976
-14 | -0.617 | 0.03099 | -0.123 | -19.914
-13.5 | -0.608 | 0.0271 | -0.125 | -22.438
-13 | -0.593 | 0.02385 | -0.127 | -24.85
-12.5 | -0.572 | 0.021 | -0.129 | -27.222
-12 | -0.545 | 0.01839 | -0.132 | -29.648
-11.5 | -0.514 | 0.01599 | -0.134 | -32.141
-11 | -0.477 | 0.01493 | -0.136 | -31.956
-10.5 | -0.436 | 0.01333 | -0.138 | -32.716
-10 | -0.391 | 0.01191 | -0.14 | -32.837
-9.5 | -0.342 | 0.0107 | -0.142 | -31.991
-9 | -0.29 | 0.00964 | -0.144 | -30.11
-8.5 | -0.235 | 0.00892 | -0.147 | -26.363
-8 | -0.176 | 0.0084 | -0.148 | -21.005
-7.5 | -0.115 | 0.00813 | -0.15 | -14.178
-7 | -0.053 | 0.00662 | -0.151 | -7.935
-6.5 | 0.011 | 0.00742 | -0.152 | 1.529
-6 | 0.076 | 0.00728 | -0.153 | 10.455
-5.5 | 0.141 | 0.00707 | -0.154 | 19.992
-5 | 0.207 | 0.00699 | -0.155 | 29.592
-4.5 | 0.272 | 0.007 | -0.156 | 38.889
-4 | 0.337 | 0.00691 | -0.156 | 48.802
-3.5 | 0.402 | 0.00696 | -0.157 | 57.819
-3 | 0.467 | 0.00672 | -0.158 | 69.529
-2.5 | 0.532 | 0.00663 | -0.159 | 80.258
-2 | 0.597 | 0.00668 | -0.159 | 89.28
-1.5 | 0.661 | 0.00672 | -0.16 | 98.474
-1 | 0.726 | 0.00683 | -0.161 | 106.207
-0.5 | 0.79 | 0.00695 | -0.162 | 113.761
0 | 0.855 | 0.00724 | -0.162 | 118.085
0.5 | 0.919 | 0.0074 | -0.163 | 124.18
1 | 0.983 | 0.00759 | -0.164 | 129.416
1.5 | 1.046 | 0.00775 | -0.164 | 134.964
2 | 1.11 | 0.00797 | -0.165 | 139.186
2.5 | 1.173 | 0.00818 | -0.166 | 143.405
3 | 1.236 | 0.00844 | -0.166 | 146.403
3.5 | 1.299 | 0.00869 | -0.167 | 149.393
4 | 1.361 | 0.00904 | -0.168 | 150.576
4.5 | 1.423 | 0.00932 | -0.168 | 152.695
5 | 1.485 | 0.00964 | -0.169 | 153.988
5.5 | 1.547 | 0.0101 | -0.169 | 153.154
6 | 1.603 | 0.00637 | -0.17 | 251.644
6.5 | 1.663 | 0.00654 | -0.17 | 254.268
7 | 1.723 | 0.00692 | -0.171 | 249.161
7.5 | 1.782 | 0.00727 | -0.171 | 245.203
8 | 1.841 | 0.00798 | -0.171 | 230.71
8.5 | 1.898 | 0.01385 | -0.172 | 137.104
9 | 1.954 | 0.01494 | -0.172 | 130.762
9.5 | 2.007 | 0.01601 | -0.173 | 125.354
10 | 2.058 | 0.01699 | -0.173 | 121.14
10.5 | 2.107 | 0.01809 | -0.173 | 116.443
11 | 2.15 | 0.01934 | -0.173 | 111.19
11.5 | 2.177 | 0.02083 | -0.172 | 104.51
12 | 2.194 | 0.02261 | -0.171 | 97.033
12.5 | 2.205 | 0.02464 | -0.17 | 89.509
13 | 2.209 | 0.02683 | -0.169 | 82.36
13.5 | 2.207 | 0.02916 | -0.169 | 75.705
14 | 2.193 | 0.03334 | -0.167 | 65.791
14.5 | 2.178 | 0.03587 | -0.167 | 60.718
15 | 2.154 | 0.03837 | -0.166 | 56.141
15.5 | 2.122 | 0.0416 | -0.166 | 51.003
16 | 2.081 | 0.04517 | -0.165 | 46.065
16.5 | 2.031 | 0.04899 | -0.164 | 41.452
17 | 1.973 | 0.05283 | -0.164 | 37.34
17.5 | 1.906 | 0.05725 | -0.163 | 33.298
18 | 1.832 | 0.0618 | -0.162 | 29.648

## 126. Re 14M Mach 0.25 (2)
BIGFOIL.COM POLAR EXPORT
e857
EPPLER 857 |  |  |  | Cl Max: | 1.8026 | at alpha= | 15 | deg
XFOIL ncrit=9 |  |  |  | L/D Max: | 199.51 | at alpha= | 8 | deg
Re: | 14000000 |  |  | Cd Min: | 0.10977 | at alpha= | 20 | deg
Mach: | 0.25 |  |  | Cl=0 at alpha= | -5.6623 | deg
|  |  |  | @ Cl=0.1, Cd= | 0.0065247
|  |  |  | @ Cl=0.4, Cd= | 0.0054938
|  |  |  | @ Cl=0.6, Cd= | 0.0053729
alpha (deg) | Cl | Cd | Cm | Cl/Cd
-20 | -0.8989 | 0.06973 | -0.1496 | -12.8912
-19.5 | -0.9156 | 0.06155 | -0.1545 | -14.8757
-19 | -0.929 | 0.05396 | -0.1589 | -17.2165
-18.5 | -0.9209 | 0.04857 | -0.1621 | -18.9603
-18 | -0.9206 | 0.04315 | -0.1643 | -21.3349
-17.5 | -0.9279 | 0.03734 | -0.1663 | -24.85
-17 | -0.9173 | 0.03334 | -0.167 | -27.5135
-16.5 | -0.9171 | 0.02878 | -0.1678 | -31.8659
-16 | -0.906 | 0.02576 | -0.1671 | -35.1708
-15.5 | -0.8935 | 0.02197 | -0.1683 | -40.6691
-14.5 | -0.7921 | 0.01685 | -0.1773 | -47.0089
-14 | -0.7642 | 0.01459 | -0.1772 | -52.3783
-13.5 | -0.7486 | 0.01284 | -0.1737 | -58.3022
-13 | -0.7464 | 0.01198 | -0.1647 | -62.3038
-12.5 | -0.7147 | 0.01132 | -0.16 | -63.136
-12 | -0.6745 | 0.01078 | -0.1565 | -62.5696
-11.5 | -0.6302 | 0.01029 | -0.1535 | -61.2439
-11 | -0.5825 | 0.00985 | -0.1511 | -59.1371
-10.5 | -0.5321 | 0.00946 | -0.1492 | -56.2474
-10 | -0.48 | 0.00911 | -0.1475 | -52.6894
-9.5 | -0.4268 | 0.00881 | -0.146 | -48.4449
-9 | -0.3734 | 0.0085 | -0.1446 | -43.9294
-8.5 | -0.3182 | 0.0082 | -0.1435 | -38.8049
-8 | -0.2631 | 0.00793 | -0.1424 | -33.1778
-7.5 | -0.2076 | 0.00769 | -0.1415 | -26.9961
-7 | -0.1514 | 0.00742 | -0.1407 | -20.4043
-6.5 | -0.0954 | 0.0072 | -0.1399 | -13.25
-6 | -0.0383 | 0.00696 | -0.1394 | -5.5029
-5.5 | 0.0184 | 0.0068 | -0.1388 | 2.7059
-5 | 0.0761 | 0.0066 | -0.1384 | 11.5303
-4.5 | 0.1332 | 0.00642 | -0.138 | 20.7477
-4 | 0.1903 | 0.00625 | -0.1376 | 30.448
-3.5 | 0.2479 | 0.00606 | -0.1373 | 40.9076
-3 | 0.3042 | 0.00586 | -0.1368 | 51.9113
-2.5 | 0.3594 | 0.00565 | -0.1361 | 63.6106
-2 | 0.414 | 0.00544 | -0.1352 | 76.1029
-1.5 | 0.4696 | 0.00536 | -0.1346 | 87.6119
-1 | 0.5261 | 0.00538 | -0.1341 | 97.7881
-0.5 | 0.5834 | 0.00537 | -0.1337 | 108.6406
0 | 0.6408 | 0.00538 | -0.1334 | 119.1078
0.5 | 0.6978 | 0.00545 | -0.1331 | 128.0367
1 | 0.7543 | 0.00552 | -0.1326 | 136.6486
1.5 | 0.8105 | 0.00558 | -0.1321 | 145.2509
2 | 0.8669 | 0.00565 | -0.1316 | 153.4336
2.5 | 0.9227 | 0.00575 | -0.131 | 160.4696
3 | 0.9778 | 0.00587 | -0.1303 | 166.5758
3.5 | 1.0339 | 0.00599 | -0.1298 | 172.6043
4 | 1.0904 | 0.00606 | -0.1294 | 179.934
4.5 | 1.146 | 0.00618 | -0.1288 | 185.4369
5 | 1.1996 | 0.00636 | -0.1279 | 188.6164
5.5 | 1.2533 | 0.00649 | -0.1269 | 193.1125
6 | 1.3059 | 0.00662 | -0.1257 | 197.2659
6.5 | 1.3547 | 0.00689 | -0.1238 | 196.6183
7 | 1.4071 | 0.00706 | -0.1226 | 199.3059
7.5 | 1.4552 | 0.00736 | -0.1207 | 197.7174
8 | 1.5063 | 0.00755 | -0.1193 | 199.5099
8.5 | 1.5487 | 0.00793 | -0.1162 | 195.2963
9 | 1.5918 | 0.00831 | -0.1134 | 191.5523
9.5 | 1.6384 | 0.00862 | -0.1112 | 190.0696
10 | 1.6743 | 0.00915 | -0.1071 | 182.9836
11 | 1.7238 | 0.0109 | -0.0957 | 158.1468
11.5 | 1.7358 | 0.01221 | -0.0883 | 142.1622
12 | 1.7447 | 0.01374 | -0.081 | 126.9796
12.5 | 1.7443 | 0.01582 | -0.0731 | 110.2592
13 | 1.7503 | 0.01792 | -0.0667 | 97.673
13.5 | 1.7507 | 0.02048 | -0.0605 | 85.4834
14 | 1.7701 | 0.02477 | -0.0611 | 71.4614
14.5 | 1.7854 | 0.03012 | -0.0624 | 59.2762
15 | 1.8026 | 0.03579 | -0.0646 | 50.366
15.5 | 1.798 | 0.042 | -0.0638 | 42.8095
16 | 1.772 | 0.04937 | -0.0615 | 35.8922
16.5 | 1.7619 | 0.05558 | -0.06 | 31.7003
17 | 1.73 | 0.06401 | -0.0586 | 27.027
17.5 | 1.7147 | 0.07091 | -0.0577 | 24.1814
18 | 1.6835 | 0.07969 | -0.0572 | 21.1256
18.5 | 1.6662 | 0.087 | -0.0569 | 19.1517
19 | 1.6468 | 0.09465 | -0.0569 | 17.3988
19.5 | 1.6262 | 0.1023 | -0.057 | 15.8964
20 | 1.6069 | 0.10977 | -0.0572 | 14.6388

## 127. Re 14M Mach 0.50 (1)
BIGFOIL.COM POLAR EXPORT
e857
EPPLER 857 |  |  |  | Cl Max: | 2.145 | at alpha= | 11 | deg
JavaFoil+Calcfoil stall+Eppler ext transition |  |  |  | L/D Max: | 242.964 | at alpha= | 5.5 | deg
Re: | 14000000 |  |  | Cd Min: | 0.00583 | at alpha= | 3 | deg
Mach: | 0.5 |  |  | Cl=0 at alpha= | -6.587 | deg
|  |  |  | @ Cl=0.1, Cd= | 0.0082142
|  |  |  | @ Cl=0.4, Cd= | 0.0075897
|  |  |  | @ Cl=0.6, Cd= | 0.0072603
alpha (deg) | Cl | Cd | Cm | Cl/Cd
-20 | -0.776 | 0.16356 | -0.089 | -4.747
-19.5 | -0.747 | 0.16047 | -0.088 | -4.655
-19 | -0.717 | 0.158 | -0.087 | -4.54
-18.5 | -0.689 | 0.14367 | -0.088 | -4.794
-18 | -0.659 | 0.14049 | -0.086 | -4.692
-17.5 | -0.637 | 0.12446 | -0.095 | -5.116
-17 | -0.61 | 0.11469 | -0.098 | -5.32
-16.5 | -0.58 | 0.11023 | -0.097 | -5.263
-16 | -0.549 | 0.10798 | -0.094 | -5.081
-15.5 | -0.517 | 0.10638 | -0.09 | -4.863
-15 | -0.487 | 0.10277 | -0.088 | -4.742
-14.5 | -0.461 | 0.09831 | -0.094 | -4.691
-14 | -0.433 | 0.09059 | -0.096 | -4.782
-13.5 | -0.406 | 0.08199 | -0.101 | -4.954
-13 | -0.397 | 0.05196 | -0.126 | -7.638
-12.5 | -0.346 | 0.07862 | -0.097 | -4.397
-12 | -0.342 | 0.03992 | -0.133 | -8.559
-11.5 | -0.316 | 0.03056 | -0.139 | -10.35
-11 | -0.284 | 0.02991 | -0.14 | -9.49
-10.5 | -0.254 | 0.02605 | -0.143 | -9.746
-10 | -0.224 | 0.02129 | -0.147 | -10.539
-9.5 | -0.3 | 0.01826 | -0.15 | -16.431
-9 | -0.28 | 0.01525 | -0.153 | -18.378
-8.5 | -0.237 | 0.01296 | -0.156 | -18.285
-8 | -0.182 | 0.01126 | -0.159 | -16.211
-7.5 | -0.122 | 0.00973 | -0.161 | -12.508
-7 | -0.057 | 0.00835 | -0.165 | -6.769
-6.5 | 0.012 | 0.00743 | -0.168 | 1.667
-6 | 0.084 | 0.00828 | -0.17 | 10.132
-5.5 | 0.157 | 0.00798 | -0.171 | 19.612
-5 | 0.231 | 0.00764 | -0.173 | 30.198
-4.5 | 0.304 | 0.00741 | -0.174 | 40.977
-4 | 0.376 | 0.00757 | -0.175 | 49.72
-3.5 | 0.449 | 0.00763 | -0.176 | 58.854
-3 | 0.521 | 0.00738 | -0.177 | 70.641
-2.5 | 0.593 | 0.00727 | -0.177 | 81.564
-2 | 0.665 | 0.00717 | -0.178 | 92.813
-1.5 | 0.737 | 0.00729 | -0.179 | 101.139
-1 | 0.809 | 0.0075 | -0.18 | 107.81
-0.5 | 0.88 | 0.00769 | -0.181 | 114.461
0 | 0.952 | 0.00796 | -0.182 | 119.622
0.5 | 1.022 | 0.0084 | -0.182 | 121.673
1 | 1.093 | 0.00863 | -0.183 | 126.662
1.5 | 1.163 | 0.00893 | -0.184 | 130.234
2 | 1.231 | 0.00636 | -0.184 | 193.63
2.5 | 1.3 | 0.00655 | -0.185 | 198.425
3 | 1.367 | 0.00583 | -0.185 | 234.525
3.5 | 1.435 | 0.00601 | -0.186 | 238.87
4 | 1.503 | 0.00625 | -0.187 | 240.291
4.5 | 1.57 | 0.00649 | -0.187 | 241.799
5 | 1.636 | 0.00675 | -0.188 | 242.226
5.5 | 1.701 | 0.007 | -0.189 | 242.964
6 | 1.765 | 0.01237 | -0.189 | 142.769
6.5 | 1.829 | 0.01288 | -0.19 | 142.015
7 | 1.891 | 0.01419 | -0.19 | 133.296
7.5 | 1.952 | 0.01524 | -0.191 | 128.079
8 | 2.008 | 0.01793 | -0.191 | 112.019
8.5 | 2.045 | 0.02041 | -0.189 | 100.165
9 | 2.074 | 0.02323 | -0.187 | 89.258
9.5 | 2.101 | 0.02636 | -0.185 | 79.698
10 | 2.126 | 0.02964 | -0.184 | 71.7
10.5 | 2.141 | 0.03352 | -0.183 | 63.875
11 | 2.145 | 0.03797 | -0.181 | 56.504
11.5 | 2.124 | 0.04303 | -0.18 | 49.357
12 | 2.042 | 0.04944 | -0.179 | 41.305
12.5 | 1.793 | 0.06111 | -0.176 | 29.343
13 | 1.261 | 0.06928 | -0.175 | 18.196
13.5 | 1.287 | 0.07466 | -0.174 | 17.232
14 | 1.314 | 0.07766 | -0.174 | 16.921
14.5 | 1.335 | 0.08891 | -0.172 | 15.016
15 | 1.351 | 0.10594 | -0.169 | 12.749
15.5 | 1.369 | 0.1215 | -0.166 | 11.267
16 | 1.387 | 0.13874 | -0.163 | 9.995

## 128. Re 14M Mach 0.50 (2)
BIGFOIL.COM POLAR EXPORT
e857
EPPLER 857 |  |  |  | Cl Max: | 1.9369 | at alpha= | 11.5 | deg
XFOIL ncrit=9 |  |  |  | L/D Max: | 184.152 | at alpha= | 6.5 | deg
Re: | 14000000 |  |  | Cd Min: | 0.1016 | at alpha= | 16.5 | deg
Mach: | 0.5 |  |  | Cl=0 at alpha= | -5.1695 | deg
|  |  |  | @ Cl=0.1, Cd= | 0.0067769
|  |  |  | @ Cl=0.4, Cd= | 0.0058659
|  |  |  | @ Cl=0.6, Cd= | 0.005765
alpha (deg) | Cl | Cd | Cm | Cl/Cd
-14.5 | -0.2995 | 0.07861 | -0.1689 | -3.8099
-14 | -0.3173 | 0.06955 | -0.1745 | -4.5622
-13.5 | -0.3453 | 0.0598 | -0.1808 | -5.7742
-13 | -0.3677 | 0.05113 | -0.1862 | -7.1915
-12.5 | -0.3827 | 0.04316 | -0.1917 | -8.867
-12 | -0.4022 | 0.03482 | -0.1984 | -11.5508
-11.5 | -0.4217 | 0.02856 | -0.2001 | -14.7654
-11 | -0.4521 | 0.02255 | -0.1992 | -20.0488
-10.5 | -0.4744 | 0.01737 | -0.1964 | -27.3115
-10 | -0.4976 | 0.01309 | -0.1912 | -38.0138
-9.5 | -0.5037 | 0.01159 | -0.1791 | -43.4599
-9 | -0.4653 | 0.01053 | -0.172 | -44.188
-8.5 | -0.412 | 0.00978 | -0.1668 | -42.1268
-8 | -0.3524 | 0.00925 | -0.1627 | -38.0973
-7.5 | -0.2927 | 0.00878 | -0.1587 | -33.3371
-7 | -0.2329 | 0.00841 | -0.155 | -27.6932
-6.5 | -0.1707 | 0.00806 | -0.152 | -21.1787
-6 | -0.1077 | 0.00768 | -0.1494 | -14.0234
-5.5 | -0.0431 | 0.00734 | -0.1473 | -5.8719
-5 | 0.0221 | 0.00709 | -0.1455 | 3.1171
-4.5 | 0.088 | 0.00682 | -0.1441 | 12.9032
-4 | 0.152 | 0.00659 | -0.1425 | 23.0653
-3.5 | 0.2174 | 0.00643 | -0.1412 | 33.8103
-3 | 0.2834 | 0.00621 | -0.1402 | 45.6361
-2.5 | 0.3482 | 0.00601 | -0.1392 | 57.9368
-2 | 0.4129 | 0.00583 | -0.1382 | 70.8233
-1.5 | 0.4793 | 0.00568 | -0.1376 | 84.3838
-1 | 0.5466 | 0.0057 | -0.1371 | 95.8947
-0.5 | 0.6123 | 0.00578 | -0.1363 | 105.9343
0 | 0.6782 | 0.00586 | -0.1355 | 115.7338
0.5 | 0.7441 | 0.00591 | -0.1348 | 125.9052
1 | 0.8086 | 0.00598 | -0.1337 | 135.2174
1.5 | 0.8724 | 0.00613 | -0.1325 | 142.3165
2 | 0.9362 | 0.00627 | -0.1313 | 149.3142
2.5 | 1.0027 | 0.00639 | -0.1305 | 156.9171
3 | 1.0685 | 0.00652 | -0.1296 | 163.8804
3.5 | 1.1318 | 0.0067 | -0.1281 | 168.9254
4 | 1.1907 | 0.00694 | -0.1257 | 171.5706
4.5 | 1.2548 | 0.0071 | -0.1241 | 176.7324
5 | 1.3188 | 0.00729 | -0.1225 | 180.9053
5.5 | 1.379 | 0.00758 | -0.1201 | 181.9261
6 | 1.4358 | 0.0079 | -0.117 | 181.7468
6.5 | 1.499 | 0.00814 | -0.1149 | 184.1523
7 | 1.5583 | 0.00847 | -0.112 | 183.9787
7.5 | 1.612 | 0.00893 | -0.1082 | 180.5151
8 | 1.6681 | 0.00937 | -0.1046 | 178.0256
8.5 | 1.7178 | 0.01001 | -0.1001 | 171.6084
9 | 1.7672 | 0.01069 | -0.0955 | 165.3134
9.5 | 1.8111 | 0.01159 | -0.0903 | 156.264
10 | 1.8556 | 0.01256 | -0.0852 | 147.7389
10.5 | 1.8891 | 0.01397 | -0.0791 | 135.2255
11 | 1.9197 | 0.01565 | -0.073 | 122.6645
11.5 | 1.9369 | 0.01806 | -0.0662 | 107.2481
12 | 1.919 | 0.02229 | -0.0577 | 86.0924
12.5 | 1.8916 | 0.02764 | -0.0503 | 68.437
13 | 1.8301 | 0.03561 | -0.0435 | 51.3929
13.5 | 1.7874 | 0.04327 | -0.0392 | 41.3081
14 | 1.7331 | 0.05235 | -0.0363 | 33.106
14.5 | 1.6801 | 0.062 | -0.035 | 27.0984
15 | 1.6594 | 0.07311 | -0.0409 | 22.6973
15.5 | 1.613 | 0.08375 | -0.0421 | 19.2597
16 | 1.5966 | 0.09306 | -0.0448 | 17.1567
16.5 | 1.5853 | 0.1016 | -0.047 | 15.6033

## 129. Re 16M Mach 0.00 (1)
BIGFOIL.COM POLAR EXPORT
e857
EPPLER 857 |  |  |  | Cl Max: | 2.232 | at alpha= | 14 | deg
JavaFoil+Calcfoil stall+Eppler ext transition |  |  |  | L/D Max: | 249.093 | at alpha= | 7 | deg
Re: | 16000000 |  |  | Cd Min: | 0.00635 | at alpha= | -7.5 | deg
Mach: | 0 |  |  | Cl=0 at alpha= | -6.5887 | deg
|  |  |  | @ Cl=0.1, Cd= | 0.0069346
|  |  |  | @ Cl=0.4, Cd= | 0.0067992
|  |  |  | @ Cl=0.6, Cd= | 0.0065035
alpha (deg) | Cl | Cd | Cm | Cl/Cd
-20 | -0.732 | 0.07835 | -0.101 | -9.336
-19.5 | -0.741 | 0.07169 | -0.103 | -10.335
-19 | -0.749 | 0.06546 | -0.105 | -11.434
-18.5 | -0.754 | 0.05931 | -0.107 | -12.721
-18 | -0.758 | 0.05368 | -0.109 | -14.124
-17.5 | -0.758 | 0.04963 | -0.11 | -15.276
-17 | -0.757 | 0.04433 | -0.112 | -17.081
-16.5 | -0.753 | 0.0401 | -0.114 | -18.773
-16 | -0.746 | 0.03583 | -0.116 | -20.815
-15.5 | -0.735 | 0.03232 | -0.117 | -22.739
-15 | -0.721 | 0.02887 | -0.119 | -24.978
-14.5 | -0.704 | 0.02569 | -0.121 | -27.407
-14 | -0.683 | 0.02315 | -0.123 | -29.486
-13.5 | -0.659 | 0.02045 | -0.125 | -32.211
-13 | -0.63 | 0.01829 | -0.126 | -34.458
-12.5 | -0.599 | 0.01626 | -0.128 | -36.822
-12 | -0.564 | 0.01492 | -0.13 | -37.804
-11.5 | -0.526 | 0.01332 | -0.132 | -39.468
-11 | -0.484 | 0.01197 | -0.134 | -40.444
-10.5 | -0.439 | 0.01089 | -0.136 | -40.351
-10 | -0.392 | 0.00992 | -0.138 | -39.499
-9.5 | -0.341 | 0.00906 | -0.14 | -37.703
-9 | -0.288 | 0.00851 | -0.142 | -33.816
-8.5 | -0.231 | 0.0082 | -0.143 | -28.202
-8 | -0.173 | 0.00795 | -0.144 | -21.708
-7.5 | -0.112 | 0.00635 | -0.145 | -17.709
-7 | -0.051 | 0.00725 | -0.147 | -7.062
-6.5 | 0.011 | 0.00711 | -0.147 | 1.547
-6 | 0.074 | 0.00698 | -0.148 | 10.566
-5.5 | 0.137 | 0.00687 | -0.149 | 19.929
-5 | 0.2 | 0.00672 | -0.15 | 29.801
-4.5 | 0.264 | 0.00681 | -0.151 | 38.742
-4 | 0.327 | 0.00675 | -0.151 | 48.384
-3.5 | 0.39 | 0.00685 | -0.152 | 56.882
-3 | 0.453 | 0.00653 | -0.153 | 69.266
-2.5 | 0.515 | 0.00649 | -0.154 | 79.467
-2 | 0.578 | 0.0065 | -0.154 | 88.878
-1.5 | 0.641 | 0.00651 | -0.155 | 98.372
-1 | 0.703 | 0.0066 | -0.156 | 106.616
-0.5 | 0.766 | 0.00676 | -0.156 | 113.327
0 | 0.828 | 0.00704 | -0.157 | 117.696
0.5 | 0.89 | 0.00715 | -0.158 | 124.578
1 | 0.952 | 0.00727 | -0.159 | 130.965
1.5 | 1.014 | 0.00742 | -0.159 | 136.653
2 | 1.076 | 0.00763 | -0.16 | 140.936
2.5 | 1.137 | 0.00781 | -0.16 | 145.619
3 | 1.198 | 0.00807 | -0.161 | 148.41
3.5 | 1.259 | 0.00833 | -0.162 | 151.122
4 | 1.32 | 0.00856 | -0.162 | 154.302
4.5 | 1.381 | 0.0088 | -0.163 | 156.919
5 | 1.441 | 0.00913 | -0.164 | 157.888
5.5 | 1.501 | 0.00943 | -0.164 | 159.09
6 | 1.56 | 0.00979 | -0.165 | 159.367
6.5 | 1.62 | 0.01041 | -0.165 | 155.542
7 | 1.674 | 0.00672 | -0.165 | 249.093
7.5 | 1.732 | 0.00726 | -0.166 | 238.61
8 | 1.789 | 0.00773 | -0.166 | 231.34
8.5 | 1.846 | 0.00819 | -0.166 | 225.367
9 | 1.901 | 0.01374 | -0.167 | 138.361
9.5 | 1.955 | 0.01462 | -0.167 | 133.735
10 | 2.007 | 0.01531 | -0.168 | 131.106
10.5 | 2.057 | 0.01629 | -0.168 | 126.234
11 | 2.104 | 0.01709 | -0.168 | 123.078
11.5 | 2.147 | 0.01808 | -0.168 | 118.773
12 | 2.184 | 0.0191 | -0.169 | 114.359
12.5 | 2.205 | 0.02042 | -0.168 | 107.968
13 | 2.216 | 0.02199 | -0.167 | 100.784
13.5 | 2.227 | 0.02361 | -0.166 | 94.329
14 | 2.232 | 0.02555 | -0.166 | 87.368
14.5 | 2.229 | 0.02855 | -0.165 | 78.085
15 | 2.227 | 0.03051 | -0.164 | 73.017
15.5 | 2.221 | 0.03243 | -0.163 | 68.483
16 | 2.209 | 0.0349 | -0.163 | 63.305
16.5 | 2.193 | 0.03763 | -0.162 | 58.274
17 | 2.172 | 0.04053 | -0.162 | 53.585
17.5 | 2.147 | 0.04345 | -0.161 | 49.406
18 | 2.118 | 0.0465 | -0.161 | 45.557
18.5 | 2.085 | 0.04979 | -0.16 | 41.883
19 | 2.049 | 0.05306 | -0.16 | 38.625

## 130. Re 16M Mach 0.00 (2)
BIGFOIL.COM POLAR EXPORT
e857
EPPLER 857 |  |  |  | Cl Max: | 1.8222 | at alpha= | 16 | deg
XFOIL ncrit=9 |  |  |  | L/D Max: | 202.765 | at alpha= | 7.5 | deg
Re: | 16000000 |  |  | Cd Min: | 0.08709 | at alpha= | 20 | deg
Mach: | 0 |  |  | Cl=0 at alpha= | -5.7792 | deg
|  |  |  | @ Cl=0.1, Cd= | 0.0063529
|  |  |  | @ Cl=0.4, Cd= | 0.0054101
|  |  |  | @ Cl=0.6, Cd= | 0.0052672
alpha (deg) | Cl | Cd | Cm | Cl/Cd
-20 | -1.083 | 0.04044 | -0.1511 | -26.7804
-19.5 | -1.0733 | 0.03607 | -0.1535 | -29.756
-19 | -1.0656 | 0.03184 | -0.1555 | -33.4673
-18.5 | -1.0516 | 0.02854 | -0.1564 | -36.8465
-18 | -1.0393 | 0.02513 | -0.1572 | -41.3569
-17.5 | -1.0258 | 0.02185 | -0.1579 | -46.9474
-17 | -1.0018 | 0.01931 | -0.1585 | -51.8799
-16.5 | -0.9771 | 0.01721 | -0.1589 | -56.7751
-16 | -0.9279 | 0.01554 | -0.1627 | -59.7104
-15.5 | -0.8663 | 0.0139 | -0.1686 | -62.3237
-15 | -0.8414 | 0.01274 | -0.1665 | -66.044
-14.5 | -0.832 | 0.01187 | -0.16 | -70.0927
-14 | -0.8131 | 0.01137 | -0.154 | -71.5128
-13.5 | -0.7766 | 0.0109 | -0.1511 | -71.2477
-13 | -0.7364 | 0.01047 | -0.1486 | -70.3343
-12.5 | -0.6948 | 0.01001 | -0.1464 | -69.4106
-12 | -0.6494 | 0.00964 | -0.1447 | -67.3651
-11.5 | -0.602 | 0.00931 | -0.1433 | -64.6617
-11 | -0.5528 | 0.00901 | -0.1422 | -61.3541
-10.5 | -0.5027 | 0.00876 | -0.1412 | -57.3858
-10 | -0.4519 | 0.00848 | -0.1403 | -53.2901
-9.5 | -0.4002 | 0.0082 | -0.1396 | -48.8049
-9 | -0.3477 | 0.00797 | -0.1389 | -43.6261
-8.5 | -0.2949 | 0.00774 | -0.1383 | -38.1008
-8 | -0.2414 | 0.0075 | -0.1378 | -32.1867
-7.5 | -0.188 | 0.00731 | -0.1373 | -25.7182
-7 | -0.1333 | 0.00709 | -0.1371 | -18.8011
-6.5 | -0.0793 | 0.0069 | -0.1366 | -11.4928
-6 | -0.0242 | 0.00671 | -0.1364 | -3.6066
-5.5 | 0.0306 | 0.00657 | -0.1362 | 4.6575
-5 | 0.0864 | 0.00639 | -0.1361 | 13.5211
-4.5 | 0.1414 | 0.00624 | -0.1359 | 22.6603
-4 | 0.1967 | 0.00607 | -0.1357 | 32.4053
-3.5 | 0.2524 | 0.00589 | -0.1356 | 42.8523
-3 | 0.3069 | 0.00571 | -0.1354 | 53.7478
-2.5 | 0.3622 | 0.00554 | -0.1353 | 65.3791
-2 | 0.4175 | 0.00535 | -0.1352 | 78.0374
-1.5 | 0.4729 | 0.00526 | -0.1351 | 89.9049
-1 | 0.5288 | 0.00528 | -0.135 | 100.1515
-0.5 | 0.5848 | 0.00527 | -0.135 | 110.9677
0 | 0.6391 | 0.00526 | -0.1346 | 121.5019
0.5 | 0.6923 | 0.00531 | -0.134 | 130.3766
1 | 0.7453 | 0.00534 | -0.1334 | 139.5693
1.5 | 0.7995 | 0.00537 | -0.133 | 148.8827
2 | 0.854 | 0.00541 | -0.1328 | 157.8558
2.5 | 0.908 | 0.00549 | -0.1324 | 165.3916
3 | 0.961 | 0.0056 | -0.1319 | 171.6071
3.5 | 1.0143 | 0.0057 | -0.1314 | 177.9474
4 | 1.0671 | 0.00577 | -0.1309 | 184.9393
4.5 | 1.119 | 0.00588 | -0.1302 | 190.3061
5 | 1.1698 | 0.00605 | -0.1293 | 193.3554
5.5 | 1.222 | 0.00616 | -0.1288 | 198.3766
6 | 1.2702 | 0.0064 | -0.1275 | 198.4688
6.5 | 1.3214 | 0.00654 | -0.1268 | 202.0489
7 | 1.3683 | 0.00679 | -0.1254 | 201.5169
7.5 | 1.4153 | 0.00698 | -0.1239 | 202.765
8 | 1.4595 | 0.00725 | -0.122 | 201.3103
8.5 | 1.5032 | 0.00757 | -0.12 | 198.5733
9 | 1.5485 | 0.00782 | -0.1184 | 198.0179
9.5 | 1.5868 | 0.00824 | -0.1155 | 192.5728
10 | 1.6174 | 0.00884 | -0.1112 | 182.9638
10.5 | 1.6428 | 0.00961 | -0.1061 | 170.9469
11 | 1.6659 | 0.01045 | -0.1008 | 159.4163
11.5 | 1.6837 | 0.01143 | -0.0948 | 147.3053
12 | 1.6975 | 0.01258 | -0.0884 | 134.9364
12.5 | 1.7055 | 0.01401 | -0.0815 | 121.7345
13 | 1.7081 | 0.01579 | -0.0744 | 108.1761
13.5 | 1.7191 | 0.01744 | -0.0691 | 98.5722
14 | 1.7468 | 0.01941 | -0.0682 | 89.9948
14.5 | 1.7615 | 0.0227 | -0.0664 | 77.5991
15 | 1.7983 | 0.02582 | -0.0688 | 69.6476
15.5 | 1.8187 | 0.03006 | -0.0699 | 60.5023
16 | 1.8222 | 0.0347 | -0.0686 | 52.513
16.5 | 1.8209 | 0.03947 | -0.0667 | 46.1338
17 | 1.8088 | 0.04541 | -0.0647 | 39.8326
17.5 | 1.8014 | 0.05116 | -0.0635 | 35.2111
18 | 1.7836 | 0.05806 | -0.0622 | 30.7199
18.5 | 1.7679 | 0.0649 | -0.0614 | 27.2404
19 | 1.7491 | 0.07224 | -0.0608 | 24.2123
19.5 | 1.7319 | 0.07951 | -0.0606 | 21.7822
20 | 1.7119 | 0.08709 | -0.0605 | 19.6567

## 131. Re 16M Mach 0.10 (1)
BIGFOIL.COM POLAR EXPORT
e857
EPPLER 857 |  |  |  | Cl Max: | 2.229 | at alpha= | 14 | deg
JavaFoil+Calcfoil stall+Eppler ext transition |  |  |  | L/D Max: | 249.136 | at alpha= | 7 | deg
Re: | 16000000 |  |  | Cd Min: | 0.00639 | at alpha= | -7.5 | deg
Mach: | 0.1 |  |  | Cl=0 at alpha= | -6.5887 | deg
|  |  |  | @ Cl=0.1, Cd= | 0.0069153
|  |  |  | @ Cl=0.4, Cd= | 0.0068219
|  |  |  | @ Cl=0.6, Cd= | 0.00652
alpha (deg) | Cl | Cd | Cm | Cl/Cd
-20 | -0.69 | 0.08374 | -0.1 | -8.239
-19.5 | -0.703 | 0.07611 | -0.102 | -9.235
-19 | -0.714 | 0.06923 | -0.104 | -10.313
-18.5 | -0.723 | 0.06297 | -0.106 | -11.481
-18 | -0.73 | 0.05682 | -0.108 | -12.846
-17.5 | -0.734 | 0.05155 | -0.11 | -14.24
-17 | -0.736 | 0.04625 | -0.112 | -15.912
-16.5 | -0.734 | 0.04182 | -0.114 | -17.556
-16 | -0.73 | 0.0372 | -0.116 | -19.629
-15.5 | -0.722 | 0.03357 | -0.117 | -21.5
-15 | -0.71 | 0.03006 | -0.119 | -23.624
-14.5 | -0.695 | 0.02688 | -0.121 | -25.854
-14 | -0.676 | 0.02399 | -0.123 | -28.168
-13.5 | -0.653 | 0.02146 | -0.125 | -30.415
-13 | -0.626 | 0.01892 | -0.127 | -33.109
-12.5 | -0.596 | 0.01677 | -0.129 | -35.536
-12 | -0.562 | 0.01543 | -0.13 | -36.424
-11.5 | -0.525 | 0.01375 | -0.132 | -38.138
-11 | -0.484 | 0.01228 | -0.134 | -39.386
-10.5 | -0.439 | 0.01114 | -0.136 | -39.421
-10 | -0.392 | 0.01012 | -0.138 | -38.746
-9.5 | -0.342 | 0.00923 | -0.14 | -37.038
-9 | -0.289 | 0.00863 | -0.142 | -33.437
-8.5 | -0.232 | 0.00828 | -0.144 | -28.007
-8 | -0.173 | 0.00798 | -0.145 | -21.715
-7.5 | -0.113 | 0.00639 | -0.146 | -17.667
-7 | -0.051 | 0.00723 | -0.147 | -7.113
-6.5 | 0.011 | 0.0071 | -0.148 | 1.557
-6 | 0.074 | 0.00696 | -0.149 | 10.642
-5.5 | 0.138 | 0.00685 | -0.15 | 20.094
-5 | 0.201 | 0.00672 | -0.151 | 29.95
-4.5 | 0.265 | 0.00681 | -0.151 | 38.904
-4 | 0.328 | 0.00676 | -0.152 | 48.563
-3.5 | 0.392 | 0.00686 | -0.153 | 57.094
-3 | 0.455 | 0.00656 | -0.154 | 69.288
-2.5 | 0.518 | 0.00654 | -0.154 | 79.242
-2 | 0.581 | 0.00652 | -0.155 | 89.064
-1.5 | 0.644 | 0.00652 | -0.156 | 98.814
-1 | 0.707 | 0.00662 | -0.157 | 106.716
-0.5 | 0.769 | 0.00677 | -0.157 | 113.689
0 | 0.832 | 0.00705 | -0.158 | 118.037
0.5 | 0.895 | 0.00718 | -0.159 | 124.612
1 | 0.957 | 0.00733 | -0.159 | 130.524
1.5 | 1.019 | 0.00747 | -0.16 | 136.442
2 | 1.081 | 0.00768 | -0.161 | 140.744
2.5 | 1.143 | 0.00786 | -0.161 | 145.377
3 | 1.204 | 0.00811 | -0.162 | 148.388
3.5 | 1.265 | 0.0084 | -0.163 | 150.696
4 | 1.326 | 0.0086 | -0.163 | 154.23
4.5 | 1.387 | 0.00886 | -0.164 | 156.544
5 | 1.448 | 0.0092 | -0.164 | 157.425
5.5 | 1.508 | 0.0095 | -0.165 | 158.646
6 | 1.568 | 0.00988 | -0.165 | 158.597
6.5 | 1.627 | 0.01052 | -0.166 | 154.621
7 | 1.682 | 0.00675 | -0.166 | 249.136
7.5 | 1.739 | 0.0073 | -0.166 | 238.13
8 | 1.797 | 0.00778 | -0.167 | 230.968
8.5 | 1.854 | 0.00827 | -0.167 | 224.316
9 | 1.909 | 0.01395 | -0.168 | 136.909
9.5 | 1.963 | 0.01481 | -0.168 | 132.538
10 | 2.015 | 0.01553 | -0.168 | 129.815
10.5 | 2.065 | 0.01653 | -0.169 | 124.878
11 | 2.112 | 0.0174 | -0.169 | 121.361
11.5 | 2.155 | 0.01839 | -0.169 | 117.187
12 | 2.188 | 0.01954 | -0.169 | 111.951
12.5 | 2.206 | 0.02094 | -0.168 | 105.333
13 | 2.217 | 0.02257 | -0.167 | 98.245
13.5 | 2.226 | 0.02429 | -0.167 | 91.651
14 | 2.229 | 0.02636 | -0.166 | 84.549
14.5 | 2.224 | 0.02946 | -0.165 | 75.508
15 | 2.22 | 0.03147 | -0.164 | 70.557
15.5 | 2.211 | 0.03346 | -0.164 | 66.088
16 | 2.196 | 0.0361 | -0.163 | 60.835
16.5 | 2.176 | 0.03904 | -0.163 | 55.73
17 | 2.151 | 0.04203 | -0.162 | 51.163
17.5 | 2.121 | 0.04503 | -0.162 | 47.103
18 | 2.088 | 0.04825 | -0.161 | 43.273
18.5 | 2.05 | 0.05172 | -0.161 | 39.629
19 | 2.008 | 0.05529 | -0.16 | 36.325

## 132. Re 16M Mach 0.10 (2)
BIGFOIL.COM POLAR EXPORT
e857
EPPLER 857 |  |  |  | Cl Max: | 1.8173 | at alpha= | 15.5 | deg
XFOIL ncrit=9 |  |  |  | L/D Max: | 202.825 | at alpha= | 7.5 | deg
Re: | 16000000 |  |  | Cd Min: | 0.09127 | at alpha= | 20 | deg
Mach: | 0.1 |  |  | Cl=0 at alpha= | -5.765 | deg
|  |  |  | @ Cl=0.1, Cd= | 0.0063628
|  |  |  | @ Cl=0.4, Cd= | 0.0054263
|  |  |  | @ Cl=0.6, Cd= | 0.0052673
alpha (deg) | Cl | Cd | Cm | Cl/Cd
-20 | -1.0654 | 0.04364 | -0.1522 | -24.4134
-19.5 | -1.0573 | 0.03898 | -0.1548 | -27.1242
-19 | -1.0518 | 0.03435 | -0.157 | -30.6201
-18.5 | -1.0391 | 0.03084 | -0.158 | -33.6933
-18 | -1.03 | 0.02713 | -0.1589 | -37.9654
-17.5 | -1.0197 | 0.02355 | -0.1595 | -43.2994
-17 | -0.9979 | 0.02081 | -0.16 | -47.9529
-16.5 | -0.9772 | 0.01848 | -0.1601 | -52.8788
-15 | -0.8372 | 0.0133 | -0.1694 | -62.9474
-14.5 | -0.8225 | 0.01221 | -0.1647 | -67.3628
-14 | -0.8138 | 0.01161 | -0.1569 | -70.0947
-13.5 | -0.7795 | 0.0111 | -0.1535 | -70.2252
-13 | -0.7403 | 0.01064 | -0.1508 | -69.5771
-12.5 | -0.6991 | 0.01017 | -0.1483 | -68.7414
-12 | -0.6541 | 0.00978 | -0.1464 | -66.8814
-11.5 | -0.6069 | 0.00941 | -0.1448 | -64.4952
-11 | -0.5578 | 0.0091 | -0.1435 | -61.2967
-10.5 | -0.5074 | 0.00882 | -0.1424 | -57.5283
-10 | -0.4562 | 0.00856 | -0.1414 | -53.2944
-9.5 | -0.4042 | 0.00826 | -0.1406 | -48.9346
-9 | -0.3515 | 0.00802 | -0.1398 | -43.8279
-8.5 | -0.2983 | 0.00779 | -0.1391 | -38.2927
-8 | -0.2443 | 0.00755 | -0.1386 | -32.3576
-7.5 | -0.1907 | 0.00734 | -0.138 | -25.9809
-7 | -0.1357 | 0.00713 | -0.1377 | -19.0323
-6.5 | -0.0813 | 0.00693 | -0.1373 | -11.7316
-6 | -0.0259 | 0.00674 | -0.137 | -3.8427
-5.5 | 0.0292 | 0.00658 | -0.1367 | 4.4377
-5 | 0.0853 | 0.0064 | -0.1366 | 13.3281
-4.5 | 0.1407 | 0.00626 | -0.1363 | 22.476
-4 | 0.1964 | 0.00609 | -0.1361 | 32.2496
-3.5 | 0.2523 | 0.00591 | -0.136 | 42.6904
-3 | 0.3071 | 0.00572 | -0.1357 | 53.6888
-2.5 | 0.3629 | 0.00556 | -0.1356 | 65.2698
-2 | 0.4184 | 0.00536 | -0.1355 | 78.0597
-1.5 | 0.4739 | 0.00527 | -0.1353 | 89.9241
-1 | 0.5302 | 0.00529 | -0.1353 | 100.2268
-0.5 | 0.5855 | 0.00527 | -0.135 | 111.1006
0 | 0.6394 | 0.00526 | -0.1344 | 121.5589
0.5 | 0.6932 | 0.00531 | -0.1339 | 130.5461
1 | 0.747 | 0.00535 | -0.1333 | 139.6262
1.5 | 0.8018 | 0.00537 | -0.133 | 149.311
2 | 0.8569 | 0.00542 | -0.1328 | 158.0996
2.5 | 0.9112 | 0.00551 | -0.1324 | 165.3721
3 | 0.9643 | 0.00563 | -0.1318 | 171.2789
3.5 | 1.0176 | 0.00572 | -0.1312 | 177.9021
4 | 1.0711 | 0.00579 | -0.1307 | 184.9914
4.5 | 1.1235 | 0.00591 | -0.1301 | 190.1015
5 | 1.1749 | 0.00608 | -0.1292 | 193.2401
5.5 | 1.2278 | 0.00619 | -0.1287 | 198.3522
6 | 1.2764 | 0.00642 | -0.1274 | 198.8162
6.5 | 1.328 | 0.00657 | -0.1267 | 202.1309
7 | 1.374 | 0.00683 | -0.1249 | 201.1713
7.5 | 1.4218 | 0.00701 | -0.1235 | 202.8245
8 | 1.4665 | 0.00729 | -0.1215 | 201.166
8.5 | 1.511 | 0.00761 | -0.1196 | 198.5545
9 | 1.557 | 0.00785 | -0.118 | 198.3439
9.5 | 1.5939 | 0.00829 | -0.1147 | 192.2678
10 | 1.6267 | 0.00888 | -0.1107 | 183.1869
11 | 1.6722 | 0.01057 | -0.0996 | 158.2025
11.5 | 1.6928 | 0.0115 | -0.094 | 147.2
12 | 1.7026 | 0.01279 | -0.0869 | 133.1196
12.5 | 1.71 | 0.01431 | -0.08 | 119.4969
13 | 1.7142 | 0.01609 | -0.0732 | 106.5382
13.5 | 1.7231 | 0.0179 | -0.0676 | 96.2626
14 | 1.7501 | 0.02008 | -0.0667 | 87.1564
14.5 | 1.761 | 0.02367 | -0.0647 | 74.398
15 | 1.7952 | 0.02712 | -0.067 | 66.1947
15.5 | 1.8173 | 0.03148 | -0.0685 | 57.7287
16 | 1.8172 | 0.03673 | -0.0674 | 49.4745
16.5 | 1.815 | 0.0417 | -0.0656 | 43.5252
17 | 1.8004 | 0.04799 | -0.0637 | 37.5161
17.5 | 1.7886 | 0.05425 | -0.0624 | 32.9696
18 | 1.7676 | 0.06159 | -0.0613 | 28.6995
18.5 | 1.7516 | 0.06851 | -0.0605 | 25.5671
19 | 1.7324 | 0.07602 | -0.0602 | 22.7887
19.5 | 1.7119 | 0.08367 | -0.06 | 20.4601
20 | 1.6927 | 0.09127 | -0.0601 | 18.5461

## 133. Re 16M Mach 0.25 (1)
BIGFOIL.COM POLAR EXPORT
e857
EPPLER 857 |  |  |  | Cl Max: | 2.213 | at alpha= | 13 | deg
JavaFoil+Calcfoil stall+Eppler ext transition |  |  |  | L/D Max: | 249.558 | at alpha= | 6.5 | deg
Re: | 16000000 |  |  | Cd Min: | 0.00652 | at alpha= | -7 | deg
Mach: | 0.25 |  |  | Cl=0 at alpha= | -6.5859 | deg
|  |  |  | @ Cl=0.1, Cd= | 0.0070994
|  |  |  | @ Cl=0.4, Cd= | 0.0069312
|  |  |  | @ Cl=0.6, Cd= | 0.00665
alpha (deg) | Cl | Cd | Cm | Cl/Cd
-19.5 | -0.362 | 0.12663 | -0.088 | -2.859
-19 | -0.405 | 0.11583 | -0.091 | -3.495
-18.5 | -0.446 | 0.10281 | -0.095 | -4.334
-18 | -0.485 | 0.08849 | -0.101 | -5.477
-17.5 | -0.517 | 0.08032 | -0.103 | -6.437
-17 | -0.551 | 0.0647 | -0.109 | -8.521
-16.5 | -0.576 | 0.0567 | -0.112 | -10.166
-16 | -0.597 | 0.04928 | -0.115 | -12.109
-15.5 | -0.611 | 0.04355 | -0.117 | -14.024
-15 | -0.619 | 0.03833 | -0.119 | -16.161
-14.5 | -0.622 | 0.03372 | -0.121 | -18.448
-14 | -0.618 | 0.03002 | -0.123 | -20.595
-13.5 | -0.609 | 0.02619 | -0.126 | -23.265
-13 | -0.594 | 0.02304 | -0.128 | -25.784
-12.5 | -0.573 | 0.02023 | -0.13 | -28.327
-12 | -0.547 | 0.01766 | -0.132 | -30.951
-11.5 | -0.515 | 0.01616 | -0.134 | -31.88
-11 | -0.478 | 0.01439 | -0.136 | -33.249
-10.5 | -0.437 | 0.0128 | -0.138 | -34.164
-10 | -0.392 | 0.01144 | -0.14 | -34.287
-9.5 | -0.343 | 0.01029 | -0.143 | -33.373
-9 | -0.291 | 0.00934 | -0.145 | -31.161
-8.5 | -0.236 | 0.00868 | -0.147 | -27.153
-8 | -0.177 | 0.00835 | -0.148 | -21.142
-7.5 | -0.115 | 0.00799 | -0.15 | -14.435
-7 | -0.053 | 0.00652 | -0.151 | -8.065
-6.5 | 0.011 | 0.00727 | -0.152 | 1.56
-6 | 0.076 | 0.00714 | -0.153 | 10.662
-5.5 | 0.141 | 0.00703 | -0.154 | 20.109
-5 | 0.207 | 0.00684 | -0.155 | 30.245
-4.5 | 0.272 | 0.00692 | -0.156 | 39.32
-4 | 0.337 | 0.00697 | -0.156 | 48.354
-3.5 | 0.402 | 0.00693 | -0.157 | 58.009
-3 | 0.467 | 0.00675 | -0.158 | 69.178
-2.5 | 0.532 | 0.00663 | -0.159 | 80.19
-2 | 0.597 | 0.00665 | -0.159 | 89.78
-1.5 | 0.661 | 0.00665 | -0.16 | 99.498
-1 | 0.726 | 0.00673 | -0.161 | 107.81
-0.5 | 0.79 | 0.00692 | -0.162 | 114.126
0 | 0.855 | 0.00722 | -0.162 | 118.341
0.5 | 0.919 | 0.00735 | -0.163 | 124.994
1 | 0.983 | 0.00751 | -0.164 | 130.818
1.5 | 1.046 | 0.00765 | -0.164 | 136.763
2 | 1.11 | 0.00786 | -0.165 | 141.2
2.5 | 1.173 | 0.00806 | -0.166 | 145.482
3 | 1.236 | 0.00839 | -0.166 | 147.35
3.5 | 1.299 | 0.00869 | -0.167 | 149.446
4 | 1.361 | 0.009 | -0.168 | 151.253
4.5 | 1.423 | 0.00923 | -0.168 | 154.257
5 | 1.485 | 0.00954 | -0.169 | 155.689
5.5 | 1.547 | 0.00997 | -0.169 | 155.161
6 | 1.608 | 0.01041 | -0.17 | 154.483
6.5 | 1.663 | 0.00667 | -0.17 | 249.558
7 | 1.723 | 0.00698 | -0.171 | 246.972
7.5 | 1.782 | 0.00759 | -0.171 | 234.751
8 | 1.84 | 0.00813 | -0.171 | 226.36
8.5 | 1.898 | 0.01404 | -0.172 | 135.203
9 | 1.954 | 0.01499 | -0.172 | 130.379
9.5 | 2.007 | 0.01599 | -0.173 | 125.552
10 | 2.059 | 0.01688 | -0.173 | 121.952
10.5 | 2.107 | 0.01795 | -0.173 | 117.398
11 | 2.153 | 0.01907 | -0.173 | 112.851
11.5 | 2.181 | 0.02057 | -0.172 | 106.011
12 | 2.198 | 0.02226 | -0.171 | 98.75
12.5 | 2.209 | 0.0242 | -0.171 | 91.291
13 | 2.213 | 0.0263 | -0.17 | 84.156
13.5 | 2.211 | 0.02866 | -0.169 | 77.155
14 | 2.198 | 0.03237 | -0.168 | 67.9
14.5 | 2.182 | 0.03488 | -0.167 | 62.565
15 | 2.158 | 0.03766 | -0.167 | 57.31
15.5 | 2.125 | 0.04052 | -0.166 | 52.452
16 | 2.084 | 0.0441 | -0.165 | 47.25
16.5 | 2.034 | 0.04764 | -0.165 | 42.699
17 | 1.976 | 0.05155 | -0.164 | 38.334
17.5 | 1.909 | 0.05574 | -0.163 | 34.258
18 | 1.835 | 0.06009 | -0.163 | 30.546

## 134. Re 16M Mach 0.25 (2)
BIGFOIL.COM POLAR EXPORT
e857
EPPLER 857 |  |  |  | Cl Max: | 1.7863 | at alpha= | 15.5 | deg
XFOIL ncrit=9 |  |  |  | L/D Max: | 202.903 | at alpha= | 7.5 | deg
Re: | 16000000 |  |  | Cd Min: | 0.10179 | at alpha= | 19.5 | deg
Mach: | 0.25 |  |  | Cl=0 at alpha= | -5.685 | deg
|  |  |  | @ Cl=0.1, Cd= | 0.0064408
|  |  |  | @ Cl=0.4, Cd= | 0.0054882
|  |  |  | @ Cl=0.6, Cd= | 0.0052784
alpha (deg) | Cl | Cd | Cm | Cl/Cd
-20 | -0.9252 | 0.06534 | -0.1546 | -14.1598
-19.5 | -0.9411 | 0.05772 | -0.1587 | -16.3046
-19 | -0.9494 | 0.0513 | -0.1617 | -18.5068
-18.5 | -0.9497 | 0.04569 | -0.1641 | -20.7857
-18 | -0.9479 | 0.04058 | -0.1658 | -23.3588
-17.5 | -0.9535 | 0.03507 | -0.1675 | -27.1885
-17 | -0.9422 | 0.03127 | -0.1681 | -30.1311
-16.5 | -0.9451 | 0.02735 | -0.1673 | -34.5558
-15.5 | -0.9035 | 0.02067 | -0.1702 | -43.7107
-15 | -0.8362 | 0.01815 | -0.1775 | -46.0716
-14.5 | -0.7983 | 0.01601 | -0.1786 | -49.8626
-14 | -0.7748 | 0.01385 | -0.1774 | -55.9422
-13.5 | -0.7588 | 0.01247 | -0.1729 | -60.85
-13 | -0.7529 | 0.01173 | -0.1641 | -64.1858
-12.5 | -0.719 | 0.01109 | -0.1597 | -64.8332
-12 | -0.6775 | 0.01056 | -0.1563 | -64.1572
-11.5 | -0.632 | 0.01008 | -0.1535 | -62.6984
-11 | -0.5834 | 0.00964 | -0.1512 | -60.5187
-10.5 | -0.5329 | 0.00926 | -0.1493 | -57.5486
-10 | -0.4809 | 0.00893 | -0.1475 | -53.8522
-9.5 | -0.427 | 0.00863 | -0.1462 | -49.4786
-9 | -0.3723 | 0.00833 | -0.145 | -44.6939
-8.5 | -0.3177 | 0.00805 | -0.1438 | -39.4658
-8 | -0.2618 | 0.00779 | -0.1429 | -33.6072
-7.5 | -0.2059 | 0.00755 | -0.142 | -27.2715
-7 | -0.1497 | 0.00732 | -0.1412 | -20.4508
-6.5 | -0.0929 | 0.00708 | -0.1405 | -13.1215
-6 | -0.0361 | 0.00687 | -0.1399 | -5.2547
-5.5 | 0.0212 | 0.00668 | -0.1394 | 3.1737
-5 | 0.0789 | 0.0065 | -0.139 | 12.1385
-4.5 | 0.1359 | 0.00634 | -0.1386 | 21.4353
-4 | 0.1939 | 0.00615 | -0.1383 | 31.5285
-3.5 | 0.2513 | 0.00602 | -0.138 | 41.7442
-3 | 0.3079 | 0.00581 | -0.1376 | 52.9948
-2.5 | 0.365 | 0.00561 | -0.1372 | 65.0624
-2 | 0.4196 | 0.00542 | -0.1364 | 77.417
-1.5 | 0.474 | 0.0053 | -0.1355 | 89.434
-1 | 0.5307 | 0.00529 | -0.135 | 100.3214
-0.5 | 0.5881 | 0.00527 | -0.1347 | 111.5939
0 | 0.6449 | 0.00531 | -0.1343 | 121.4501
0.5 | 0.7016 | 0.00537 | -0.1339 | 130.6518
1 | 0.7588 | 0.0054 | -0.1336 | 140.5185
1.5 | 0.8159 | 0.00546 | -0.1332 | 149.4322
2 | 0.8715 | 0.00554 | -0.1326 | 157.3105
2.5 | 0.9266 | 0.00566 | -0.1319 | 163.7102
3 | 0.9822 | 0.00576 | -0.1313 | 170.5208
3.5 | 1.039 | 0.00584 | -0.1309 | 177.911
4 | 1.0952 | 0.00594 | -0.1304 | 184.3771
4.5 | 1.1496 | 0.00609 | -0.1296 | 188.7685
5 | 1.2041 | 0.00624 | -0.1288 | 192.9647
5.5 | 1.2597 | 0.00634 | -0.1282 | 198.6909
6 | 1.3091 | 0.00655 | -0.1264 | 199.8626
6.5 | 1.3603 | 0.00674 | -0.1249 | 201.8249
7 | 1.4088 | 0.00702 | -0.123 | 200.6838
7.5 | 1.4609 | 0.0072 | -0.1218 | 202.9028
8 | 1.5074 | 0.00754 | -0.1195 | 199.9204
8.5 | 1.5534 | 0.00781 | -0.1171 | 198.8988
9 | 1.5967 | 0.00818 | -0.1143 | 195.1956
9.5 | 1.6376 | 0.00865 | -0.1111 | 189.3179
10 | 1.6713 | 0.00923 | -0.1066 | 181.0726
10.5 | 1.7019 | 0.00993 | -0.1018 | 171.3897
11 | 1.7172 | 0.01107 | -0.0946 | 155.122
11.5 | 1.7297 | 0.01238 | -0.0874 | 139.7173
12 | 1.7379 | 0.01395 | -0.08 | 124.5806
13 | 1.7447 | 0.01817 | -0.0661 | 96.0209
13.5 | 1.7501 | 0.02061 | -0.0605 | 84.9151
14 | 1.7319 | 0.02444 | -0.0532 | 70.8633
14.5 | 1.7591 | 0.02948 | -0.0567 | 59.671
15 | 1.7761 | 0.03464 | -0.0581 | 51.2731
15.5 | 1.7863 | 0.04102 | -0.0603 | 43.5471
16 | 1.7777 | 0.0485 | -0.0611 | 36.6536
16.5 | 1.7686 | 0.05518 | -0.0605 | 32.0515
17 | 1.738 | 0.06349 | -0.0591 | 27.3744
17.5 | 1.7216 | 0.07051 | -0.0582 | 24.4164
18 | 1.6929 | 0.07906 | -0.0577 | 21.4129
18.5 | 1.6748 | 0.08647 | -0.0574 | 19.3686
19 | 1.6557 | 0.09414 | -0.0575 | 17.5876
19.5 | 1.636 | 0.10179 | -0.0577 | 16.0723

## 135. Re 16M Mach 0.50 (1)
BIGFOIL.COM POLAR EXPORT
e857
EPPLER 857 |  |  |  | Cl Max: | 2.148 | at alpha= | 11 | deg
JavaFoil+Calcfoil stall+Eppler ext transition |  |  |  | L/D Max: | 245.647 | at alpha= | 5.5 | deg
Re: | 16000000 |  |  | Cd Min: | 0.00581 | at alpha= | 3 | deg
Mach: | 0.5 |  |  | Cl=0 at alpha= | -6.587 | deg
|  |  |  | @ Cl=0.1, Cd= | 0.0080686
|  |  |  | @ Cl=0.4, Cd= | 0.0075666
|  |  |  | @ Cl=0.6, Cd= | 0.0071851
alpha (deg) | Cl | Cd | Cm | Cl/Cd
-20 | -0.776 | 0.17169 | -0.088 | -4.519
-19.5 | -0.746 | 0.16847 | -0.088 | -4.43
-19 | -0.717 | 0.16558 | -0.086 | -4.328
-18.5 | -0.688 | 0.15097 | -0.087 | -4.557
-18 | -0.659 | 0.14588 | -0.086 | -4.517
-17.5 | -0.638 | 0.12228 | -0.096 | -5.216
-17 | -0.611 | 0.11222 | -0.099 | -5.448
-16.5 | -0.582 | 0.1073 | -0.099 | -5.422
-16 | -0.55 | 0.1062 | -0.095 | -5.175
-15.5 | -0.519 | 0.10429 | -0.092 | -4.972
-15 | -0.488 | 0.10127 | -0.089 | -4.818
-14.5 | -0.462 | 0.09675 | -0.095 | -4.772
-14 | -0.434 | 0.08908 | -0.098 | -4.871
-13.5 | -0.409 | 0.07772 | -0.106 | -5.263
-13 | -0.4 | 0.0481 | -0.128 | -8.314
-12.5 | -0.346 | 0.07703 | -0.099 | -4.497
-12 | -0.343 | 0.0384 | -0.134 | -8.924
-11.5 | -0.317 | 0.02955 | -0.14 | -10.729
-11 | -0.284 | 0.02897 | -0.141 | -9.821
-10.5 | -0.254 | 0.02542 | -0.143 | -10.002
-10 | -0.225 | 0.02074 | -0.147 | -10.838
-9.5 | -0.301 | 0.01764 | -0.15 | -17.047
-9 | -0.281 | 0.01471 | -0.153 | -19.094
-8.5 | -0.238 | 0.01255 | -0.156 | -18.929
-8 | -0.183 | 0.01085 | -0.159 | -16.864
-7.5 | -0.122 | 0.0094 | -0.162 | -12.977
-7 | -0.057 | 0.00809 | -0.165 | -7.004
-6.5 | 0.012 | 0.00854 | -0.168 | 1.454
-6 | 0.084 | 0.00813 | -0.17 | 10.317
-5.5 | 0.157 | 0.00785 | -0.171 | 19.948
-5 | 0.231 | 0.00753 | -0.173 | 30.628
-4.5 | 0.304 | 0.0074 | -0.174 | 41.053
-4 | 0.376 | 0.00756 | -0.175 | 49.766
-3.5 | 0.449 | 0.00758 | -0.176 | 59.2
-3 | 0.521 | 0.00729 | -0.177 | 71.528
-2.5 | 0.593 | 0.00719 | -0.177 | 82.49
-2 | 0.665 | 0.00714 | -0.178 | 93.163
-1.5 | 0.737 | 0.00718 | -0.179 | 102.7
-1 | 0.809 | 0.00738 | -0.18 | 109.64
-0.5 | 0.88 | 0.00767 | -0.181 | 114.751
0 | 0.952 | 0.00791 | -0.182 | 120.353
0.5 | 1.022 | 0.00833 | -0.182 | 122.743
1 | 1.093 | 0.00851 | -0.183 | 128.383
1.5 | 1.163 | 0.00883 | -0.184 | 131.791
2 | 1.233 | 0.0092 | -0.185 | 133.991
2.5 | 1.302 | 0.00942 | -0.185 | 138.204
3 | 1.368 | 0.00581 | -0.186 | 235.5
3.5 | 1.435 | 0.00602 | -0.186 | 238.297
4 | 1.503 | 0.00624 | -0.187 | 241.058
4.5 | 1.57 | 0.00644 | -0.187 | 243.624
5 | 1.636 | 0.00669 | -0.188 | 244.423
5.5 | 1.701 | 0.00692 | -0.189 | 245.647
6 | 1.765 | 0.01217 | -0.189 | 145.072
6.5 | 1.829 | 0.01333 | -0.19 | 137.211
7 | 1.891 | 0.01429 | -0.19 | 132.358
7.5 | 1.95 | 0.0164 | -0.19 | 118.885
8 | 2.008 | 0.01832 | -0.191 | 109.585
8.5 | 2.043 | 0.02065 | -0.189 | 98.961
9 | 2.074 | 0.02328 | -0.187 | 89.115
9.5 | 2.104 | 0.02607 | -0.186 | 80.677
10 | 2.128 | 0.02939 | -0.184 | 72.398
10.5 | 2.145 | 0.03293 | -0.183 | 65.115
11 | 2.148 | 0.03743 | -0.182 | 57.389
11.5 | 2.127 | 0.04232 | -0.18 | 50.257
12 | 2.04 | 0.05166 | -0.178 | 39.482
12.5 | 1.796 | 0.05992 | -0.177 | 29.966
13 | 1.263 | 0.06752 | -0.176 | 18.701
13.5 | 1.288 | 0.07283 | -0.175 | 17.692
14 | 1.311 | 0.08169 | -0.173 | 16.048
14.5 | 1.332 | 0.09301 | -0.171 | 14.322
15 | 1.346 | 0.11106 | -0.168 | 12.121
15.5 | 1.365 | 0.12676 | -0.165 | 10.77
16 | 1.383 | 0.14425 | -0.162 | 9.588

## 136. Re 16M Mach 0.50 (2)
BIGFOIL.COM POLAR EXPORT
e857
EPPLER 857 |  |  |  | Cl Max: | 1.9357 | at alpha= | 11.5 | deg
XFOIL ncrit=9 |  |  |  | L/D Max: | 190.379 | at alpha= | 6.5 | deg
Re: | 16000000 |  |  | Cd Min: | 0.15694 | at alpha= | 20 | deg
Mach: | 0.5 |  |  | Cl=0 at alpha= | -5.1971 | deg
|  |  |  | @ Cl=0.1, Cd= | 0.0066925
|  |  |  | @ Cl=0.4, Cd= | 0.0058196
|  |  |  | @ Cl=0.6, Cd= | 0.0056725
alpha (deg) | Cl | Cd | Cm | Cl/Cd
-15 | -0.2821 | 0.08751 | -0.1642 | -3.2236
-14.5 | -0.3059 | 0.07761 | -0.1703 | -3.9415
-14 | -0.3236 | 0.0686 | -0.1758 | -4.7172
-13.5 | -0.3501 | 0.05897 | -0.1822 | -5.9369
-13 | -0.3736 | 0.05031 | -0.1875 | -7.426
-12.5 | -0.387 | 0.0424 | -0.1932 | -9.1274
-12 | -0.4079 | 0.03391 | -0.2003 | -12.0289
-11.5 | -0.429 | 0.0278 | -0.2013 | -15.4317
-11 | -0.4617 | 0.02171 | -0.2003 | -21.2667
-10.5 | -0.4845 | 0.01649 | -0.1974 | -29.3814
-10 | -0.5127 | 0.01272 | -0.19 | -40.3066
-9.5 | -0.5089 | 0.01124 | -0.1789 | -45.2758
-9 | -0.468 | 0.0102 | -0.172 | -45.8824
-8.5 | -0.413 | 0.00953 | -0.167 | -43.3368
-8 | -0.3515 | 0.00901 | -0.1631 | -39.0122
-7.5 | -0.2889 | 0.00861 | -0.1597 | -33.554
-7 | -0.2289 | 0.00823 | -0.1559 | -27.8129
-6.5 | -0.1671 | 0.00791 | -0.1528 | -21.1252
-6 | -0.1039 | 0.00753 | -0.1502 | -13.7981
-5.5 | -0.0398 | 0.00723 | -0.1481 | -5.5048
-5 | 0.0259 | 0.00694 | -0.1464 | 3.732
-4.5 | 0.0919 | 0.00672 | -0.1449 | 13.6756
-4 | 0.1566 | 0.0065 | -0.1434 | 24.0923
-3.5 | 0.2222 | 0.00632 | -0.1421 | 35.1582
-3 | 0.2877 | 0.00612 | -0.1411 | 47.0098
-2.5 | 0.3521 | 0.00595 | -0.1399 | 59.1765
-2 | 0.4182 | 0.00577 | -0.1392 | 72.4783
-1.5 | 0.4841 | 0.00558 | -0.1385 | 86.7563
-1 | 0.5507 | 0.00562 | -0.1379 | 97.9893
-0.5 | 0.6164 | 0.00569 | -0.1371 | 108.3304
0 | 0.6835 | 0.00572 | -0.1366 | 119.493
0.5 | 0.7503 | 0.00578 | -0.136 | 129.8097
1 | 0.8137 | 0.00589 | -0.1347 | 138.1494
1.5 | 0.8767 | 0.00602 | -0.1334 | 145.6312
2 | 0.9424 | 0.00612 | -0.1325 | 153.9869
2.5 | 1.0087 | 0.00623 | -0.1317 | 161.9101
3 | 1.0738 | 0.00639 | -0.1306 | 168.0438
3.5 | 1.1365 | 0.00659 | -0.129 | 172.4583
4 | 1.1988 | 0.00675 | -0.1272 | 177.6
4.5 | 1.2623 | 0.00693 | -0.1255 | 182.1501
5 | 1.325 | 0.00714 | -0.1236 | 185.5742
5.5 | 1.3848 | 0.00743 | -0.1211 | 186.3795
6 | 1.4459 | 0.00768 | -0.1187 | 188.2682
6.5 | 1.5078 | 0.00792 | -0.1163 | 190.3788
7 | 1.5656 | 0.0083 | -0.1132 | 188.6265
7.5 | 1.62 | 0.00873 | -0.1094 | 185.567
8 | 1.6797 | 0.0091 | -0.1064 | 184.5824
8.5 | 1.7243 | 0.00982 | -0.1011 | 175.5906
9 | 1.7766 | 0.01042 | -0.0968 | 170.499
9.5 | 1.8178 | 0.01137 | -0.0911 | 159.8769
10 | 1.8645 | 0.01226 | -0.0863 | 152.0799
10.5 | 1.9 | 0.01359 | -0.0803 | 139.8087
11 | 1.9226 | 0.01551 | -0.0732 | 123.9587
11.5 | 1.9357 | 0.01804 | -0.066 | 107.3004
12 | 1.9102 | 0.02262 | -0.057 | 84.4474
12.5 | 1.8823 | 0.02807 | -0.0498 | 67.0574
13 | 1.8244 | 0.0359 | -0.0432 | 50.8189
13.5 | 1.7815 | 0.04363 | -0.039 | 40.832
14 | 1.73 | 0.05259 | -0.0363 | 32.896
14.5 | 1.6852 | 0.06168 | -0.035 | 27.3217
15 | 1.6388 | 0.07154 | -0.035 | 22.9075
15.5 | 1.6139 | 0.08258 | -0.0402 | 19.5435
16 | 1.5997 | 0.09105 | -0.0419 | 17.5695
17 | 1.555 | 0.10858 | -0.0446 | 14.3212
17.5 | 1.5366 | 0.11691 | -0.046 | 13.1434
18 | 1.5355 | 0.12433 | -0.0481 | 12.3502
18.5 | 1.5276 | 0.13275 | -0.0512 | 11.5073
19 | 1.5256 | 0.14061 | -0.0543 | 10.8499
19.5 | 1.5224 | 0.14873 | -0.0578 | 10.236
20 | 1.5192 | 0.15694 | -0.0616 | 9.6801

## 137. Re 18M Mach 0.00 (1)
BIGFOIL.COM POLAR EXPORT
e857
EPPLER 857 |  |  |  | Cl Max: | 2.234 | at alpha= | 14.5 | deg
JavaFoil+Calcfoil stall+Eppler ext transition |  |  |  | L/D Max: | 241.306 | at alpha= | 7 | deg
Re: | 18000000 |  |  | Cd Min: | 0.00647 | at alpha= | -2 | deg
Mach: | 0 |  |  | Cl=0 at alpha= | -6.5887 | deg
|  |  |  | @ Cl=0.1, Cd= | 0.006784
|  |  |  | @ Cl=0.4, Cd= | 0.0067187
|  |  |  | @ Cl=0.6, Cd= | 0.006477
alpha (deg) | Cl | Cd | Cm | Cl/Cd
-20 | -0.733 | 0.07629 | -0.102 | -9.609
-19.5 | -0.742 | 0.06982 | -0.104 | -10.632
-19 | -0.75 | 0.06382 | -0.105 | -11.75
-18.5 | -0.755 | 0.05833 | -0.107 | -12.948
-18 | -0.759 | 0.05231 | -0.109 | -14.517
-17.5 | -0.759 | 0.04833 | -0.11 | -15.713
-17 | -0.759 | 0.04312 | -0.112 | -17.591
-16.5 | -0.754 | 0.03886 | -0.114 | -19.412
-16 | -0.747 | 0.03485 | -0.116 | -21.438
-15.5 | -0.736 | 0.03131 | -0.118 | -23.521
-15 | -0.723 | 0.02798 | -0.12 | -25.829
-14.5 | -0.705 | 0.02513 | -0.121 | -28.047
-14 | -0.684 | 0.0224 | -0.123 | -30.543
-13.5 | -0.659 | 0.01997 | -0.125 | -33.014
-13 | -0.632 | 0.01762 | -0.127 | -35.843
-12.5 | -0.6 | 0.01628 | -0.129 | -36.86
-12 | -0.565 | 0.01437 | -0.131 | -39.345
-11.5 | -0.527 | 0.01289 | -0.132 | -40.867
-11 | -0.485 | 0.01162 | -0.134 | -41.747
-10.5 | -0.44 | 0.01044 | -0.136 | -42.211
-10 | -0.393 | 0.00956 | -0.138 | -41.072
-9.5 | -0.342 | 0.00884 | -0.14 | -38.721
-9 | -0.288 | 0.00836 | -0.142 | -34.457
-8.5 | -0.231 | 0.00805 | -0.143 | -28.744
-8 | -0.173 | 0.00783 | -0.144 | -22.055
-7.5 | -0.112 | 0.00671 | -0.145 | -16.766
-7 | -0.051 | 0.00713 | -0.147 | -7.182
-6.5 | 0.011 | 0.00699 | -0.147 | 1.576
-6 | 0.074 | 0.00685 | -0.148 | 10.77
-5.5 | 0.137 | 0.00669 | -0.149 | 20.454
-5 | 0.2 | 0.00672 | -0.15 | 29.791
-4.5 | 0.264 | 0.00672 | -0.151 | 39.264
-4 | 0.327 | 0.00672 | -0.151 | 48.621
-3.5 | 0.39 | 0.00676 | -0.152 | 57.667
-3 | 0.453 | 0.0065 | -0.153 | 69.652
-2.5 | 0.515 | 0.0065 | -0.154 | 79.311
-2 | 0.578 | 0.00647 | -0.154 | 89.311
-1.5 | 0.641 | 0.00649 | -0.155 | 98.671
-1 | 0.703 | 0.0066 | -0.156 | 106.517
-0.5 | 0.766 | 0.00672 | -0.157 | 113.945
0 | 0.828 | 0.00698 | -0.157 | 118.59
0.5 | 0.89 | 0.0071 | -0.158 | 125.425
1 | 0.952 | 0.00723 | -0.159 | 131.685
1.5 | 1.014 | 0.00733 | -0.159 | 138.355
2 | 1.076 | 0.00755 | -0.16 | 142.47
2.5 | 1.137 | 0.0078 | -0.16 | 145.861
3 | 1.198 | 0.00808 | -0.161 | 148.351
3.5 | 1.259 | 0.0083 | -0.162 | 151.813
4 | 1.32 | 0.00848 | -0.162 | 155.685
4.5 | 1.381 | 0.00872 | -0.163 | 158.413
5 | 1.441 | 0.00901 | -0.164 | 159.899
5.5 | 1.501 | 0.0094 | -0.164 | 159.578
6 | 1.56 | 0.00997 | -0.165 | 156.531
6.5 | 1.62 | 0.01048 | -0.165 | 154.63
7 | 1.674 | 0.00694 | -0.165 | 241.306
7.5 | 1.732 | 0.00739 | -0.166 | 234.291
8 | 1.789 | 0.0078 | -0.166 | 229.429
8.5 | 1.846 | 0.00823 | -0.166 | 224.418
9 | 1.901 | 0.01377 | -0.167 | 138.079
9.5 | 1.955 | 0.01452 | -0.167 | 134.647
10 | 2.007 | 0.01524 | -0.168 | 131.702
10.5 | 2.057 | 0.01611 | -0.168 | 127.699
11 | 2.104 | 0.01695 | -0.168 | 124.125
11.5 | 2.148 | 0.01793 | -0.168 | 119.803
12 | 2.185 | 0.01892 | -0.169 | 115.469
12.5 | 2.208 | 0.02014 | -0.168 | 109.653
13 | 2.22 | 0.02164 | -0.167 | 102.575
13.5 | 2.23 | 0.02324 | -0.167 | 95.94
14 | 2.231 | 0.02609 | -0.165 | 85.511
14.5 | 2.234 | 0.02786 | -0.165 | 80.167
15 | 2.232 | 0.02978 | -0.164 | 74.939
15.5 | 2.225 | 0.03195 | -0.164 | 69.632
16 | 2.213 | 0.03401 | -0.163 | 65.081
16.5 | 2.196 | 0.03677 | -0.163 | 59.732
17 | 2.176 | 0.03946 | -0.162 | 55.133
17.5 | 2.15 | 0.04239 | -0.162 | 50.727
18 | 2.121 | 0.04543 | -0.161 | 46.689
18.5 | 2.089 | 0.04853 | -0.161 | 43.036
19 | 2.053 | 0.05162 | -0.16 | 39.764
19.5 | 2.01 | 0.05529 | -0.16 | 36.359

## 138. Re 18M Mach 0.00 (2)
BIGFOIL.COM POLAR EXPORT
e857
EPPLER 857 |  |  |  | Cl Max: | 1.8301 | at alpha= | 16.5 | deg
XFOIL ncrit=9 |  |  |  | L/D Max: | 205.509 | at alpha= | 7 | deg
Re: | 18000000 |  |  | Cd Min: | 0.08616 | at alpha= | 20 | deg
Mach: | 0 |  |  | Cl=0 at alpha= | -5.7941 | deg
|  |  |  | @ Cl=0.1, Cd= | 0.0062803
|  |  |  | @ Cl=0.4, Cd= | 0.0053874
|  |  |  | @ Cl=0.6, Cd= | 0.0052041
alpha (deg) | Cl | Cd | Cm | Cl/Cd
-20 | -1.0989 | 0.03813 | -0.1535 | -28.8198
-19.5 | -1.0902 | 0.03415 | -0.155 | -31.9239
-19 | -1.0829 | 0.03026 | -0.1562 | -35.7865
-18.5 | -1.0709 | 0.02689 | -0.1568 | -39.8252
-18 | -1.0567 | 0.02364 | -0.1576 | -44.6997
-17.5 | -1.0397 | 0.02058 | -0.1583 | -50.5199
-17 | -1.0087 | 0.01814 | -0.1599 | -55.6064
-16.5 | -0.9819 | 0.01643 | -0.1603 | -59.7626
-15 | -0.8549 | 0.0123 | -0.1652 | -69.5041
-14.5 | -0.8453 | 0.01165 | -0.158 | -72.5579
-14 | -0.8176 | 0.01118 | -0.1535 | -73.1306
-13.5 | -0.7801 | 0.01073 | -0.1507 | -72.7027
-13 | -0.739 | 0.0103 | -0.1484 | -71.7476
-12.5 | -0.6967 | 0.00986 | -0.1463 | -70.6592
-12 | -0.6509 | 0.0095 | -0.1446 | -68.5158
-11.5 | -0.6034 | 0.00916 | -0.1432 | -65.8734
-11 | -0.5538 | 0.00885 | -0.1422 | -62.5763
-10.5 | -0.5031 | 0.00859 | -0.1413 | -58.5681
-10 | -0.4517 | 0.00834 | -0.1405 | -54.1607
-9.5 | -0.4001 | 0.00808 | -0.1397 | -49.5173
-9 | -0.3471 | 0.00783 | -0.1392 | -44.3295
-8.5 | -0.294 | 0.00762 | -0.1386 | -38.5827
-8 | -0.2406 | 0.00742 | -0.1381 | -32.4259
-7.5 | -0.1864 | 0.00719 | -0.1377 | -25.9249
-7 | -0.1323 | 0.007 | -0.1374 | -18.9
-6.5 | -0.0775 | 0.00679 | -0.1371 | -11.4138
-6 | -0.0229 | 0.00663 | -0.1368 | -3.454
-5.5 | 0.0327 | 0.00646 | -0.1367 | 5.0619
-5 | 0.0883 | 0.00631 | -0.1365 | 13.9937
-4.5 | 0.1434 | 0.00617 | -0.1363 | 23.2415
-4 | 0.1994 | 0.006 | -0.1363 | 33.2333
-3.5 | 0.2549 | 0.00587 | -0.1362 | 43.4242
-3 | 0.3097 | 0.00568 | -0.136 | 54.5246
-2.5 | 0.3656 | 0.0055 | -0.136 | 66.4727
-2 | 0.4206 | 0.00532 | -0.1358 | 79.0602
-1.5 | 0.4757 | 0.00523 | -0.1357 | 90.956
-1 | 0.5322 | 0.00522 | -0.1358 | 101.954
-0.5 | 0.5887 | 0.0052 | -0.1358 | 113.2115
0 | 0.6437 | 0.00522 | -0.1356 | 123.3142
0.5 | 0.6966 | 0.00525 | -0.1349 | 132.6857
1 | 0.7498 | 0.00526 | -0.1343 | 142.5475
1.5 | 0.8039 | 0.00528 | -0.134 | 152.2538
2 | 0.8578 | 0.00532 | -0.1336 | 161.2406
2.5 | 0.9111 | 0.00543 | -0.1331 | 167.7901
3 | 0.9647 | 0.00551 | -0.1327 | 175.0817
3.5 | 1.019 | 0.00558 | -0.1324 | 182.6165
4 | 1.0715 | 0.00567 | -0.1318 | 188.9771
4.5 | 1.1219 | 0.00582 | -0.1308 | 192.7663
5 | 1.1739 | 0.00594 | -0.1302 | 197.6263
5.5 | 1.224 | 0.00613 | -0.1293 | 199.6737
6 | 1.2744 | 0.00629 | -0.1284 | 202.6073
6.5 | 1.3226 | 0.00652 | -0.1271 | 202.8528
7 | 1.3728 | 0.00668 | -0.1263 | 205.509
7.5 | 1.4164 | 0.00697 | -0.1242 | 203.2138
8 | 1.4618 | 0.00721 | -0.1225 | 202.7462
8.5 | 1.5066 | 0.00747 | -0.1207 | 201.6867
9 | 1.5483 | 0.00784 | -0.1184 | 197.4872
9.5 | 1.5856 | 0.00828 | -0.1153 | 191.4976
10 | 1.6154 | 0.00891 | -0.1109 | 181.3019
10.5 | 1.6368 | 0.00979 | -0.105 | 167.191
11 | 1.6625 | 0.01055 | -0.1002 | 157.5829
11.5 | 1.6793 | 0.01157 | -0.094 | 145.1426
12 | 1.6968 | 0.0126 | -0.0883 | 134.6667
12.5 | 1.7023 | 0.01412 | -0.081 | 120.5595
13 | 1.7097 | 0.01573 | -0.0746 | 108.6904
13.5 | 1.7209 | 0.01739 | -0.0693 | 98.9592
14 | 1.7251 | 0.01953 | -0.0636 | 88.3308
14.5 | 1.7469 | 0.02239 | -0.0631 | 78.0214
15 | 1.7739 | 0.0253 | -0.0634 | 70.1146
15.5 | 1.7993 | 0.02922 | -0.065 | 61.5777
16 | 1.8149 | 0.03396 | -0.0661 | 53.4423
16.5 | 1.8301 | 0.0388 | -0.0673 | 47.1675
17 | 1.8173 | 0.04477 | -0.0653 | 40.5919
17.5 | 1.8093 | 0.05054 | -0.0639 | 35.7994
18 | 1.7941 | 0.05712 | -0.0627 | 31.4093
18.5 | 1.777 | 0.06414 | -0.0618 | 27.705
19 | 1.7598 | 0.07128 | -0.0613 | 24.6886
19.5 | 1.7402 | 0.07883 | -0.061 | 22.0754
20 | 1.7224 | 0.08616 | -0.0609 | 19.9907

## 139. Re 18M Mach 0.10 (1)
BIGFOIL.COM POLAR EXPORT
e857
EPPLER 857 |  |  |  | Cl Max: | 2.229 | at alpha= | 13.5 | deg
JavaFoil+Calcfoil stall+Eppler ext transition |  |  |  | L/D Max: | 241.113 | at alpha= | 7 | deg
Re: | 18000000 |  |  | Cd Min: | 0.00638 | at alpha= | -7.5 | deg
Mach: | 0.1 |  |  | Cl=0 at alpha= | -6.5887 | deg
|  |  |  | @ Cl=0.1, Cd= | 0.0068691
|  |  |  | @ Cl=0.4, Cd= | 0.0067257
|  |  |  | @ Cl=0.6, Cd= | 0.006493
alpha (deg) | Cl | Cd | Cm | Cl/Cd
-20 | -0.692 | 0.08136 | -0.101 | -8.5
-19.5 | -0.704 | 0.07404 | -0.103 | -9.515
-19 | -0.715 | 0.06741 | -0.105 | -10.613
-18.5 | -0.724 | 0.06137 | -0.107 | -11.801
-18 | -0.731 | 0.05586 | -0.109 | -13.081
-17.5 | -0.735 | 0.05018 | -0.11 | -14.653
-17 | -0.737 | 0.04495 | -0.112 | -16.401
-16.5 | -0.735 | 0.04079 | -0.114 | -18.031
-16 | -0.731 | 0.03624 | -0.116 | -20.178
-15.5 | -0.723 | 0.03265 | -0.118 | -22.141
-15 | -0.712 | 0.02914 | -0.12 | -24.418
-14.5 | -0.696 | 0.02606 | -0.121 | -26.712
-14 | -0.677 | 0.02324 | -0.123 | -29.138
-13.5 | -0.654 | 0.02074 | -0.125 | -31.536
-13 | -0.628 | 0.01823 | -0.127 | -34.432
-12.5 | -0.597 | 0.01677 | -0.129 | -35.607
-12 | -0.563 | 0.01485 | -0.131 | -37.953
-11.5 | -0.526 | 0.01326 | -0.133 | -39.66
-11 | -0.485 | 0.01191 | -0.135 | -40.686
-10.5 | -0.44 | 0.01074 | -0.137 | -40.986
-10 | -0.393 | 0.00976 | -0.139 | -40.24
-9.5 | -0.343 | 0.00903 | -0.141 | -37.932
-9 | -0.289 | 0.00848 | -0.143 | -34.077
-8.5 | -0.232 | 0.00812 | -0.144 | -28.594
-8 | -0.173 | 0.00797 | -0.145 | -21.74
-7.5 | -0.113 | 0.00638 | -0.146 | -17.713
-7 | -0.051 | 0.0072 | -0.147 | -7.144
-6.5 | 0.011 | 0.00707 | -0.148 | 1.564
-6 | 0.074 | 0.00693 | -0.149 | 10.702
-5.5 | 0.138 | 0.00678 | -0.15 | 20.295
-5 | 0.201 | 0.00677 | -0.151 | 29.744
-4.5 | 0.265 | 0.00673 | -0.151 | 39.344
-4 | 0.328 | 0.00675 | -0.152 | 48.669
-3.5 | 0.392 | 0.00676 | -0.153 | 57.89
-3 | 0.455 | 0.00649 | -0.154 | 70.048
-2.5 | 0.518 | 0.00651 | -0.154 | 79.502
-2 | 0.581 | 0.00649 | -0.155 | 89.488
-1.5 | 0.644 | 0.0065 | -0.156 | 99.124
-1 | 0.707 | 0.00661 | -0.157 | 106.907
-0.5 | 0.769 | 0.00673 | -0.157 | 114.319
0 | 0.832 | 0.007 | -0.158 | 118.945
0.5 | 0.895 | 0.00712 | -0.159 | 125.743
1 | 0.957 | 0.00727 | -0.159 | 131.676
1.5 | 1.019 | 0.00738 | -0.16 | 138.145
2 | 1.081 | 0.00758 | -0.161 | 142.591
2.5 | 1.143 | 0.00783 | -0.161 | 145.923
3 | 1.204 | 0.0081 | -0.162 | 148.708
3.5 | 1.265 | 0.00836 | -0.163 | 151.348
4 | 1.326 | 0.00855 | -0.163 | 155.134
4.5 | 1.387 | 0.00878 | -0.164 | 157.99
5 | 1.448 | 0.0091 | -0.164 | 159.144
5.5 | 1.508 | 0.00949 | -0.165 | 158.903
6 | 1.568 | 0.01005 | -0.165 | 156.031
6.5 | 1.627 | 0.01058 | -0.166 | 153.877
7 | 1.681 | 0.00697 | -0.166 | 241.113
7.5 | 1.739 | 0.00744 | -0.166 | 233.931
8 | 1.797 | 0.00786 | -0.167 | 228.566
8.5 | 1.854 | 0.0083 | -0.167 | 223.355
9 | 1.909 | 0.01395 | -0.168 | 136.863
9.5 | 1.963 | 0.01475 | -0.168 | 133.078
10 | 2.016 | 0.01547 | -0.168 | 130.327
10.5 | 2.065 | 0.01636 | -0.169 | 126.249
11 | 2.112 | 0.01724 | -0.169 | 122.55
11.5 | 2.155 | 0.01821 | -0.169 | 118.364
12 | 2.191 | 0.01931 | -0.169 | 113.464
12.5 | 2.21 | 0.02063 | -0.169 | 107.124
13 | 2.221 | 0.0222 | -0.168 | 100.051
13.5 | 2.229 | 0.02391 | -0.167 | 93.208
14 | 2.228 | 0.02683 | -0.166 | 83.064
14.5 | 2.229 | 0.02867 | -0.165 | 77.732
15 | 2.224 | 0.03074 | -0.165 | 72.347
15.5 | 2.215 | 0.03295 | -0.164 | 67.207
16 | 2.199 | 0.03527 | -0.164 | 62.359
16.5 | 2.179 | 0.03807 | -0.163 | 57.236
17 | 2.154 | 0.04091 | -0.163 | 52.655
17.5 | 2.125 | 0.04402 | -0.162 | 48.264
18 | 2.091 | 0.04706 | -0.161 | 44.429
18.5 | 2.053 | 0.05045 | -0.161 | 40.695

## 140. Re 18M Mach 0.10 (2)
BIGFOIL.COM POLAR EXPORT
e857
EPPLER 857 |  |  |  | Cl Max: | 1.8234 | at alpha= | 16.5 | deg
XFOIL ncrit=9 |  |  |  | L/D Max: | 205.574 | at alpha= | 7 | deg
Re: | 18000000 |  |  | Cd Min: | 0.09034 | at alpha= | 20 | deg
Mach: | 0.1 |  |  | Cl=0 at alpha= | -5.7804 | deg
|  |  |  | @ Cl=0.1, Cd= | 0.0062957
|  |  |  | @ Cl=0.4, Cd= | 0.0054101
|  |  |  | @ Cl=0.6, Cd= | 0.0052037
alpha (deg) | Cl | Cd | Cm | Cl/Cd
-20 | -1.0823 | 0.04121 | -0.1547 | -26.263
-19.5 | -1.0756 | 0.03692 | -0.1564 | -29.1333
-19 | -1.0685 | 0.03279 | -0.1577 | -32.5862
-18.5 | -1.0598 | 0.02907 | -0.1585 | -36.4568
-18 | -1.0476 | 0.02566 | -0.1592 | -40.8262
-17.5 | -1.0349 | 0.02222 | -0.1599 | -46.5752
-17 | -1.0077 | 0.01956 | -0.1612 | -51.5184
-16.5 | -0.9849 | 0.0176 | -0.1612 | -55.9602
-16 | -0.9113 | 0.01586 | -0.1693 | -57.459
-15.5 | -0.8734 | 0.01404 | -0.171 | -62.208
-15 | -0.8491 | 0.01278 | -0.1687 | -66.4397
-14.5 | -0.835 | 0.0119 | -0.1631 | -70.1681
-13.5 | -0.7833 | 0.01092 | -0.1531 | -71.7308
-13 | -0.7431 | 0.01046 | -0.1505 | -71.0421
-12.5 | -0.7011 | 0.01001 | -0.1481 | -70.04
-12 | -0.6555 | 0.00963 | -0.1463 | -68.0685
-11.5 | -0.6083 | 0.00926 | -0.1447 | -65.6911
-11 | -0.5587 | 0.00894 | -0.1435 | -62.4944
-10.5 | -0.5079 | 0.00866 | -0.1425 | -58.649
-10 | -0.456 | 0.00841 | -0.1416 | -54.2212
-9.5 | -0.404 | 0.00815 | -0.1407 | -49.5706
-9 | -0.3509 | 0.00788 | -0.1401 | -44.5305
-8.5 | -0.2973 | 0.00767 | -0.1395 | -38.7614
-8 | -0.2436 | 0.00746 | -0.1389 | -32.6542
-7.5 | -0.189 | 0.00723 | -0.1385 | -26.1411
-7 | -0.1347 | 0.00703 | -0.138 | -19.1607
-6.5 | -0.0795 | 0.00682 | -0.1377 | -11.6569
-6 | -0.0246 | 0.00666 | -0.1373 | -3.6937
-5.5 | 0.0314 | 0.00648 | -0.1372 | 4.8457
-5 | 0.0873 | 0.00633 | -0.137 | 13.7915
-4.5 | 0.1428 | 0.00618 | -0.1368 | 23.1068
-4 | 0.1991 | 0.00601 | -0.1367 | 33.1281
-3.5 | 0.2549 | 0.00588 | -0.1366 | 43.3503
-3 | 0.3101 | 0.00569 | -0.1364 | 54.4991
-2.5 | 0.3663 | 0.00552 | -0.1363 | 66.3587
-2 | 0.4215 | 0.00534 | -0.1361 | 78.9326
-1.5 | 0.4769 | 0.00524 | -0.136 | 91.0115
-1 | 0.5338 | 0.00522 | -0.136 | 102.2605
-0.5 | 0.5901 | 0.0052 | -0.136 | 113.4808
0 | 0.6442 | 0.00522 | -0.1355 | 123.41
0.5 | 0.6972 | 0.00525 | -0.1347 | 132.8
1 | 0.7513 | 0.00526 | -0.1342 | 142.8327
1.5 | 0.8061 | 0.00529 | -0.1339 | 152.3819
2 | 0.8604 | 0.00533 | -0.1335 | 161.4259
2.5 | 0.9143 | 0.00545 | -0.1331 | 167.7615
3 | 0.9685 | 0.00553 | -0.1327 | 175.1356
3.5 | 1.0225 | 0.0056 | -0.1323 | 182.5893
4 | 1.0752 | 0.0057 | -0.1316 | 188.6316
4.5 | 1.1264 | 0.00585 | -0.1307 | 192.547
5 | 1.1791 | 0.00597 | -0.1301 | 197.5042
5.5 | 1.23 | 0.00615 | -0.1292 | 200
6 | 1.2805 | 0.00631 | -0.1283 | 202.9319
6.5 | 1.3292 | 0.00655 | -0.127 | 202.9313
7 | 1.3794 | 0.00671 | -0.126 | 205.5738
7.5 | 1.4225 | 0.00701 | -0.1237 | 202.9244
8 | 1.4692 | 0.00724 | -0.1221 | 202.9282
8.5 | 1.5143 | 0.00752 | -0.1203 | 201.3697
9 | 1.5562 | 0.00789 | -0.1179 | 197.237
9.5 | 1.5922 | 0.00835 | -0.1144 | 190.6826
10 | 1.6252 | 0.00892 | -0.1105 | 182.1973
10.5 | 1.6461 | 0.00981 | -0.1045 | 167.7982
11 | 1.6677 | 0.0107 | -0.0988 | 155.8598
11.5 | 1.6878 | 0.01164 | -0.0931 | 145
12 | 1.7006 | 0.01285 | -0.0866 | 132.3424
13 | 1.7153 | 0.01604 | -0.0733 | 106.9389
13.5 | 1.7251 | 0.01784 | -0.0678 | 96.6984
14 | 1.7303 | 0.02003 | -0.0623 | 86.3854
14.5 | 1.7502 | 0.02315 | -0.0618 | 75.6026
15 | 1.7723 | 0.02646 | -0.0616 | 66.9803
15.5 | 1.7942 | 0.03081 | -0.0632 | 58.2343
16 | 1.8094 | 0.03579 | -0.0645 | 50.556
16.5 | 1.8234 | 0.0411 | -0.0662 | 44.365
17 | 1.8084 | 0.0474 | -0.0643 | 38.1519
17.5 | 1.796 | 0.05368 | -0.0629 | 33.4575
18 | 1.7809 | 0.06035 | -0.0618 | 29.5095
18.5 | 1.7617 | 0.06767 | -0.061 | 26.0337
19 | 1.7472 | 0.07456 | -0.0605 | 23.4335
19.5 | 1.7209 | 0.08294 | -0.0604 | 20.7487
20 | 1.7035 | 0.09034 | -0.0605 | 18.8565

## 141. Re 18M Mach 0.25 (1)
BIGFOIL.COM POLAR EXPORT
e857
EPPLER 857 |  |  |  | Cl Max: | 2.217 | at alpha= | 13 | deg
JavaFoil+Calcfoil stall+Eppler ext transition |  |  |  | L/D Max: | 249.19 | at alpha= | 6 | deg
Re: | 18000000 |  |  | Cd Min: | 0.00642 | at alpha= | -7 | deg
Mach: | 0.25 |  |  | Cl=0 at alpha= | -6.5859 | deg
|  |  |  | @ Cl=0.1, Cd= | 0.0069483
|  |  |  | @ Cl=0.4, Cd= | 0.0068606
|  |  |  | @ Cl=0.6, Cd= | 0.0066105
alpha (deg) | Cl | Cd | Cm | Cl/Cd
-19.5 | -0.363 | 0.12377 | -0.089 | -2.933
-19 | -0.406 | 0.11184 | -0.093 | -3.634
-18.5 | -0.448 | 0.09809 | -0.097 | -4.567
-18 | -0.487 | 0.08475 | -0.102 | -5.743
-17.5 | -0.519 | 0.07712 | -0.105 | -6.731
-17 | -0.551 | 0.06437 | -0.109 | -8.565
-16.5 | -0.578 | 0.05513 | -0.112 | -10.477
-16 | -0.598 | 0.04806 | -0.115 | -12.437
-15.5 | -0.612 | 0.04239 | -0.117 | -14.435
-15 | -0.62 | 0.03729 | -0.12 | -16.641
-14.5 | -0.623 | 0.03275 | -0.122 | -19.029
-14 | -0.619 | 0.02911 | -0.124 | -21.279
-13.5 | -0.61 | 0.02556 | -0.126 | -23.869
-13 | -0.595 | 0.02226 | -0.128 | -26.735
-12.5 | -0.574 | 0.01956 | -0.13 | -29.347
-12 | -0.548 | 0.01767 | -0.132 | -31.007
-11.5 | -0.516 | 0.01564 | -0.134 | -33.006
-11 | -0.48 | 0.01387 | -0.137 | -34.574
-10.5 | -0.438 | 0.01235 | -0.139 | -35.5
-10 | -0.393 | 0.01104 | -0.141 | -35.602
-9.5 | -0.344 | 0.00996 | -0.143 | -34.557
-9 | -0.292 | 0.00909 | -0.145 | -32.092
-8.5 | -0.236 | 0.00851 | -0.147 | -27.73
-8 | -0.177 | 0.0082 | -0.149 | -21.555
-7.5 | -0.115 | 0.00787 | -0.15 | -14.672
-7 | -0.053 | 0.00642 | -0.151 | -8.195
-6.5 | 0.011 | 0.00724 | -0.152 | 1.567
-6 | 0.076 | 0.007 | -0.153 | 10.874
-5.5 | 0.141 | 0.00686 | -0.154 | 20.596
-5 | 0.207 | 0.00687 | -0.155 | 30.115
-4.5 | 0.272 | 0.00684 | -0.156 | 39.785
-4 | 0.337 | 0.00688 | -0.156 | 48.999
-3.5 | 0.402 | 0.00686 | -0.157 | 58.653
-3 | 0.467 | 0.00677 | -0.158 | 69.029
-2.5 | 0.532 | 0.00664 | -0.159 | 80.124
-2 | 0.597 | 0.00661 | -0.159 | 90.246
-1.5 | 0.661 | 0.00662 | -0.16 | 99.932
-1 | 0.726 | 0.00672 | -0.161 | 107.993
-0.5 | 0.79 | 0.00691 | -0.162 | 114.416
0 | 0.855 | 0.00719 | -0.162 | 118.886
0.5 | 0.919 | 0.00728 | -0.163 | 126.268
1 | 0.983 | 0.00744 | -0.164 | 132.015
1.5 | 1.046 | 0.00757 | -0.164 | 138.153
2 | 1.11 | 0.00775 | -0.165 | 143.146
2.5 | 1.173 | 0.00805 | -0.166 | 145.771
3 | 1.236 | 0.00839 | -0.166 | 147.301
3.5 | 1.299 | 0.00866 | -0.167 | 149.978
4 | 1.361 | 0.00894 | -0.168 | 152.196
4.5 | 1.423 | 0.00914 | -0.168 | 155.726
5 | 1.485 | 0.00942 | -0.169 | 157.672
5.5 | 1.547 | 0.00994 | -0.169 | 155.569
6 | 1.603 | 0.00643 | -0.17 | 249.19
6.5 | 1.663 | 0.00669 | -0.17 | 248.627
7 | 1.723 | 0.00722 | -0.171 | 238.685
7.5 | 1.782 | 0.00773 | -0.171 | 230.433
8 | 1.84 | 0.00821 | -0.171 | 224.216
8.5 | 1.898 | 0.01409 | -0.172 | 134.714
9 | 1.954 | 0.01498 | -0.172 | 130.47
9.5 | 2.008 | 0.0159 | -0.173 | 126.223
10 | 2.059 | 0.01679 | -0.173 | 122.646
10.5 | 2.107 | 0.01784 | -0.173 | 118.101
11 | 2.153 | 0.01893 | -0.173 | 113.752
11.5 | 2.185 | 0.0203 | -0.173 | 107.639
12 | 2.201 | 0.02194 | -0.172 | 100.316
12.5 | 2.212 | 0.0238 | -0.171 | 92.949
13 | 2.217 | 0.02585 | -0.17 | 85.765
13.5 | 2.214 | 0.02814 | -0.169 | 78.696
14 | 2.201 | 0.0316 | -0.168 | 69.675
14.5 | 2.186 | 0.03406 | -0.168 | 64.169
15 | 2.162 | 0.03681 | -0.167 | 58.725
15.5 | 2.129 | 0.03983 | -0.166 | 53.455
16 | 2.087 | 0.04304 | -0.166 | 48.492
16.5 | 2.038 | 0.04642 | -0.165 | 43.895
17 | 1.979 | 0.0503 | -0.164 | 39.347
17.5 | 1.912 | 0.05433 | -0.164 | 35.196
18 | 1.838 | 0.05872 | -0.163 | 31.298

## 142. Re 18M Mach 0.25 (2)
BIGFOIL.COM POLAR EXPORT
e857
EPPLER 857 |  |  |  | Cl Max: | 1.7708 | at alpha= | 16.5 | deg
XFOIL ncrit=9 |  |  |  | L/D Max: | 204.205 | at alpha= | 7 | deg
Re: | 18000000 |  |  | Cd Min: | 0.1089 | at alpha= | 20 | deg
Mach: | 0.25 |  |  | Cl=0 at alpha= | -5.7029 | deg
|  |  |  | @ Cl=0.1, Cd= | 0.0063742
|  |  |  | @ Cl=0.4, Cd= | 0.0054908
|  |  |  | @ Cl=0.6, Cd= | 0.0052157
alpha (deg) | Cl | Cd | Cm | Cl/Cd
-20 | -0.9533 | 0.06219 | -0.1571 | -15.3288
-19.5 | -0.9646 | 0.05528 | -0.1604 | -17.4493
-19 | -0.9737 | 0.04885 | -0.1633 | -19.9324
-18.5 | -0.9703 | 0.04381 | -0.1651 | -22.1479
-18 | -0.9727 | 0.03842 | -0.1669 | -25.3175
-17.5 | -0.9722 | 0.03354 | -0.1682 | -28.9863
-17 | -0.964 | 0.02951 | -0.1689 | -32.6669
-16.5 | -0.9641 | 0.02607 | -0.1679 | -36.9812
-16 | -0.9387 | 0.023 | -0.1694 | -40.813
-15.5 | -0.905 | 0.01962 | -0.1729 | -46.1264
-15 | -0.8415 | 0.01721 | -0.1791 | -48.896
-14.5 | -0.8075 | 0.01514 | -0.1793 | -53.3355
-14 | -0.7868 | 0.01319 | -0.1772 | -59.6513
-13.5 | -0.7731 | 0.01208 | -0.1713 | -63.9983
-13 | -0.7586 | 0.01147 | -0.1636 | -66.1378
-12.5 | -0.7223 | 0.01088 | -0.1594 | -66.3879
-12 | -0.6797 | 0.01037 | -0.1562 | -65.5448
-11.5 | -0.6335 | 0.0099 | -0.1535 | -63.9899
-11 | -0.5846 | 0.00949 | -0.1512 | -61.6017
-10.5 | -0.5336 | 0.00911 | -0.1493 | -58.573
-10 | -0.4811 | 0.00875 | -0.1477 | -54.9829
-9.5 | -0.427 | 0.00847 | -0.1463 | -50.4132
-9 | -0.3719 | 0.0082 | -0.1452 | -45.3537
-8.5 | -0.3166 | 0.00791 | -0.1441 | -40.0253
-8 | -0.2609 | 0.00769 | -0.1431 | -33.9272
-7.5 | -0.2044 | 0.00744 | -0.1424 | -27.4731
-7 | -0.1482 | 0.00721 | -0.1416 | -20.5548
-6.5 | -0.0912 | 0.00697 | -0.141 | -13.0846
-6 | -0.0344 | 0.00678 | -0.1403 | -5.0737
-5.5 | 0.0235 | 0.00658 | -0.14 | 3.5714
-5 | 0.081 | 0.00643 | -0.1395 | 12.5972
-4.5 | 0.1389 | 0.00626 | -0.1392 | 22.1885
-4 | 0.1963 | 0.00607 | -0.1389 | 32.3394
-3.5 | 0.2539 | 0.00596 | -0.1385 | 42.6007
-3 | 0.3112 | 0.00573 | -0.1383 | 54.3106
-2.5 | 0.3691 | 0.00558 | -0.1381 | 66.147
-2 | 0.4245 | 0.00542 | -0.1374 | 78.321
-1.5 | 0.4789 | 0.00526 | -0.1365 | 91.0456
-1 | 0.5353 | 0.00522 | -0.136 | 102.5479
-0.5 | 0.592 | 0.00521 | -0.1355 | 113.6276
0 | 0.6483 | 0.00525 | -0.135 | 123.4857
0.5 | 0.7052 | 0.00528 | -0.1346 | 133.5606
1 | 0.763 | 0.00531 | -0.1344 | 143.6911
1.5 | 0.8201 | 0.00537 | -0.1341 | 152.7188
2 | 0.8751 | 0.00546 | -0.1334 | 160.2747
2.5 | 0.9304 | 0.00558 | -0.1327 | 166.7384
3 | 0.9868 | 0.00565 | -0.1322 | 174.6549
3.5 | 1.0432 | 0.00573 | -0.1318 | 182.0593
4 | 1.0985 | 0.00586 | -0.1311 | 187.4573
4.5 | 1.1529 | 0.00601 | -0.1303 | 191.8303
5 | 1.2089 | 0.0061 | -0.1297 | 198.1803
5.5 | 1.2634 | 0.00625 | -0.129 | 202.144
6 | 1.313 | 0.00648 | -0.1272 | 202.6235
6.5 | 1.363 | 0.00668 | -0.1255 | 204.0419
7 | 1.4131 | 0.00692 | -0.1239 | 204.2052
7.5 | 1.4623 | 0.00717 | -0.1221 | 203.947
8 | 1.5118 | 0.00742 | -0.1203 | 203.7466
8.5 | 1.5537 | 0.0078 | -0.1172 | 199.1923
9 | 1.5983 | 0.00815 | -0.1146 | 196.1104
9.5 | 1.6391 | 0.0086 | -0.1114 | 190.593
10 | 1.6679 | 0.00932 | -0.1061 | 178.9592
10.5 | 1.6956 | 0.01009 | -0.1007 | 168.0476
11 | 1.7106 | 0.01124 | -0.0935 | 152.1886
11.5 | 1.7288 | 0.01239 | -0.0872 | 139.5319
12 | 1.7324 | 0.01412 | -0.0792 | 122.6912
12.5 | 1.7352 | 0.01614 | -0.0719 | 107.5093
13 | 1.7389 | 0.01841 | -0.0654 | 94.4541
13.5 | 1.7462 | 0.02082 | -0.0601 | 83.8713
14 | 1.7394 | 0.0243 | -0.0542 | 71.5802
14.5 | 1.754 | 0.02887 | -0.0547 | 60.7551
15 | 1.7604 | 0.03352 | -0.0535 | 52.5179
15.5 | 1.7671 | 0.03959 | -0.0547 | 44.635
16 | 1.7584 | 0.04724 | -0.0559 | 37.2227
16.5 | 1.7708 | 0.05353 | -0.0584 | 33.0805
17 | 1.7442 | 0.06292 | -0.0593 | 27.7209
17.5 | 1.7309 | 0.06982 | -0.0587 | 24.7909
18 | 1.7031 | 0.07825 | -0.0581 | 21.7649
18.5 | 1.6817 | 0.08605 | -0.0579 | 19.5433
19 | 1.6637 | 0.09362 | -0.0579 | 17.7708
19.5 | 1.6453 | 0.1012 | -0.0582 | 16.2579
20 | 1.6261 | 0.1089 | -0.0587 | 14.932

## 143. Re 18M Mach 0.50 (1)
BIGFOIL.COM POLAR EXPORT
e857
EPPLER 857 |  |  |  | Cl Max: | 2.15 | at alpha= | 11 | deg
JavaFoil+Calcfoil stall+Eppler ext transition |  |  |  | L/D Max: | 249.359 | at alpha= | 5.5 | deg
Re: | 18000000 |  |  | Cd Min: | 0.00581 | at alpha= | 3 | deg
Mach: | 0.5 |  |  | Cl=0 at alpha= | -6.587 | deg
|  |  |  | @ Cl=0.1, Cd= | 0.0077119
|  |  |  | @ Cl=0.4, Cd= | 0.0073873
|  |  |  | @ Cl=0.6, Cd= | 0.0071419
alpha (deg) | Cl | Cd | Cm | Cl/Cd
-20 | -0.775 | 0.17714 | -0.088 | -4.377
-19.5 | -0.746 | 0.17422 | -0.087 | -4.281
-19 | -0.716 | 0.17085 | -0.086 | -4.192
-18.5 | -0.687 | 0.1577 | -0.086 | -4.359
-18 | -0.659 | 0.15187 | -0.086 | -4.339
-17.5 | -0.635 | 0.12697 | -0.093 | -5.005
-17 | -0.608 | 0.11802 | -0.096 | -5.154
-16.5 | -0.578 | 0.11467 | -0.094 | -5.039
-16 | -0.548 | 0.11147 | -0.093 | -4.913
-15.5 | -0.517 | 0.10852 | -0.089 | -4.763
-15 | -0.489 | 0.09971 | -0.091 | -4.9
-14.5 | -0.462 | 0.09623 | -0.095 | -4.799
-14 | -0.436 | 0.08632 | -0.101 | -5.046
-13.5 | -0.412 | 0.07361 | -0.11 | -5.595
-13 | -0.402 | 0.04559 | -0.13 | -8.815
-12.5 | -0.347 | 0.07627 | -0.1 | -4.546
-12 | -0.343 | 0.03764 | -0.135 | -9.119
-11.5 | -0.317 | 0.0289 | -0.14 | -10.986
-11 | -0.285 | 0.02807 | -0.141 | -10.156
-10.5 | -0.255 | 0.02473 | -0.144 | -10.302
-10 | -0.225 | 0.02016 | -0.148 | -11.167
-9.5 | -0.301 | 0.01715 | -0.151 | -17.56
-9 | -0.281 | 0.01425 | -0.154 | -19.744
-8.5 | -0.238 | 0.01213 | -0.157 | -19.627
-8 | -0.183 | 0.01053 | -0.16 | -17.405
-7.5 | -0.122 | 0.01018 | -0.162 | -12.013
-7 | -0.057 | 0.00788 | -0.166 | -7.209
-6.5 | 0.012 | 0.00839 | -0.168 | 1.48
-6 | 0.084 | 0.00801 | -0.17 | 10.488
-5.5 | 0.157 | 0.00665 | -0.171 | 23.556
-5 | 0.231 | 0.0074 | -0.173 | 31.168
-4.5 | 0.304 | 0.00726 | -0.174 | 41.845
-4 | 0.376 | 0.00743 | -0.175 | 50.63
-3.5 | 0.449 | 0.0073 | -0.176 | 61.514
-3 | 0.521 | 0.00733 | -0.177 | 71.076
-2.5 | 0.593 | 0.00714 | -0.177 | 83.111
-2 | 0.665 | 0.00716 | -0.178 | 92.869
-1.5 | 0.737 | 0.00715 | -0.179 | 103.124
-1 | 0.809 | 0.00736 | -0.18 | 109.843
-0.5 | 0.88 | 0.00761 | -0.181 | 115.607
0 | 0.952 | 0.00799 | -0.182 | 119.068
0.5 | 1.022 | 0.00807 | -0.182 | 126.65
1 | 1.093 | 0.00847 | -0.183 | 129.046
1.5 | 1.163 | 0.00871 | -0.184 | 133.6
2 | 1.233 | 0.00883 | -0.185 | 139.562
2.5 | 1.302 | 0.0094 | -0.185 | 138.602
3 | 1.368 | 0.00581 | -0.186 | 235.173
3.5 | 1.436 | 0.006 | -0.186 | 239.3
4 | 1.503 | 0.0062 | -0.187 | 242.564
4.5 | 1.57 | 0.00639 | -0.187 | 245.621
5 | 1.636 | 0.0066 | -0.188 | 248.039
5.5 | 1.701 | 0.00682 | -0.189 | 249.359
6 | 1.765 | 0.01255 | -0.189 | 140.707
6.5 | 1.829 | 0.01341 | -0.19 | 136.353
7 | 1.89 | 0.01502 | -0.19 | 125.864
7.5 | 1.949 | 0.01684 | -0.19 | 115.774
8 | 2.007 | 0.01858 | -0.191 | 108.041
8.5 | 2.044 | 0.02063 | -0.189 | 99.089
9 | 2.076 | 0.02316 | -0.187 | 89.648
9.5 | 2.106 | 0.02579 | -0.186 | 81.643
10 | 2.13 | 0.02907 | -0.185 | 73.285
10.5 | 2.147 | 0.03264 | -0.183 | 65.763
11 | 2.15 | 0.03691 | -0.182 | 58.256
11.5 | 2.129 | 0.04177 | -0.181 | 50.976
12 | 2.043 | 0.05058 | -0.179 | 40.381
12.5 | 1.798 | 0.05873 | -0.177 | 30.613
13 | 1.265 | 0.06613 | -0.176 | 19.122
13.5 | 1.29 | 0.07126 | -0.175 | 18.104
14 | 1.308 | 0.08458 | -0.173 | 15.463
14.5 | 1.329 | 0.09601 | -0.171 | 13.847
15 | 1.341 | 0.11672 | -0.166 | 11.486
15.5 | 1.363 | 0.13017 | -0.165 | 10.471
16 | 1.381 | 0.14789 | -0.162 | 9.338

## 144. Re 18M Mach 0.50 (2)
BIGFOIL.COM POLAR EXPORT
e857
EPPLER 857 |  |  |  | Cl Max: | 1.9325 | at alpha= | 11.5 | deg
XFOIL ncrit=9 |  |  |  | L/D Max: | 194.916 | at alpha= | 6.5 | deg
Re: | 18000000 |  |  | Cd Min: | 0.09908 | at alpha= | 16.5 | deg
Mach: | 0.5 |  |  | Cl=0 at alpha= | -5.2223 | deg
|  |  |  | @ Cl=0.1, Cd= | 0.0066119
|  |  |  | @ Cl=0.4, Cd= | 0.0057714
|  |  |  | @ Cl=0.6, Cd= | 0.0055677
alpha (deg) | Cl | Cd | Cm | Cl/Cd
-15 | -0.2881 | 0.08654 | -0.1655 | -3.3291
-14.5 | -0.3113 | 0.07675 | -0.1715 | -4.056
-14 | -0.3285 | 0.06775 | -0.1772 | -4.8487
-13.5 | -0.3543 | 0.0582 | -0.1836 | -6.0876
-13 | -0.3778 | 0.04958 | -0.1889 | -7.62
-12.5 | -0.389 | 0.04144 | -0.1956 | -9.3871
-12 | -0.4124 | 0.03333 | -0.2013 | -12.3732
-11.5 | -0.4339 | 0.02717 | -0.2025 | -15.9698
-11 | -0.4693 | 0.02102 | -0.2012 | -22.3264
-10.5 | -0.4928 | 0.01579 | -0.1982 | -31.2096
-10 | -0.5246 | 0.01247 | -0.1889 | -42.069
-9.5 | -0.5141 | 0.01095 | -0.1787 | -46.9498
-9 | -0.4702 | 0.00994 | -0.1721 | -47.3038
-8.5 | -0.4133 | 0.0093 | -0.1673 | -44.4409
-8 | -0.3509 | 0.00883 | -0.1635 | -39.7395
-7.5 | -0.2865 | 0.00845 | -0.1603 | -33.9053
-7 | -0.2246 | 0.0081 | -0.1569 | -27.7284
-6.5 | -0.1636 | 0.00776 | -0.1536 | -21.0825
-6 | -0.1009 | 0.00741 | -0.1509 | -13.6167
-5.5 | -0.0366 | 0.00711 | -0.1488 | -5.1477
-5 | 0.0293 | 0.00684 | -0.1471 | 4.2836
-4.5 | 0.0948 | 0.00663 | -0.1455 | 14.2986
-4 | 0.1608 | 0.0064 | -0.1442 | 25.125
-3.5 | 0.2261 | 0.00621 | -0.1429 | 36.409
-3 | 0.2912 | 0.00607 | -0.1418 | 47.9736
-2.5 | 0.3562 | 0.00589 | -0.1407 | 60.4754
-2 | 0.4227 | 0.00571 | -0.14 | 74.028
-1.5 | 0.4881 | 0.00551 | -0.1393 | 88.5844
-1 | 0.5537 | 0.00554 | -0.1385 | 99.9458
-0.5 | 0.6205 | 0.00558 | -0.1379 | 111.2007
0 | 0.6881 | 0.00561 | -0.1374 | 122.656
0.5 | 0.755 | 0.00569 | -0.1369 | 132.6889
1 | 0.8178 | 0.00581 | -0.1355 | 140.7573
1.5 | 0.8813 | 0.00591 | -0.1342 | 149.1201
2 | 0.9477 | 0.006 | -0.1335 | 157.95
2.5 | 1.0135 | 0.00611 | -0.1326 | 165.8756
3 | 1.0775 | 0.00629 | -0.1312 | 171.3037
3.5 | 1.1413 | 0.00648 | -0.1298 | 176.1265
4 | 1.2065 | 0.0066 | -0.1286 | 182.803
4.5 | 1.2684 | 0.00678 | -0.1266 | 187.0796
5 | 1.3291 | 0.00704 | -0.1243 | 188.7926
5.5 | 1.3911 | 0.00728 | -0.1222 | 191.0852
6 | 1.455 | 0.00748 | -0.1203 | 194.5187
6.5 | 1.5145 | 0.00777 | -0.1174 | 194.9163
7 | 1.571 | 0.00816 | -0.1141 | 192.5245
7.5 | 1.6295 | 0.0085 | -0.1109 | 191.7059
8 | 1.685 | 0.00896 | -0.1072 | 188.058
8.5 | 1.7338 | 0.00957 | -0.1024 | 181.1703
9 | 1.7809 | 0.01029 | -0.0974 | 173.0709
9.5 | 1.8284 | 0.01106 | -0.0925 | 165.3165
10 | 1.8664 | 0.01217 | -0.0865 | 153.3607
10.5 | 1.9065 | 0.01336 | -0.081 | 142.7021
11 | 1.9308 | 0.01518 | -0.074 | 127.1937
11.5 | 1.9325 | 0.01811 | -0.0657 | 106.709
12 | 1.9087 | 0.02264 | -0.0569 | 84.3065
13 | 1.8297 | 0.03554 | -0.0433 | 51.4828
13.5 | 1.7864 | 0.04328 | -0.0391 | 41.2754
14 | 1.737 | 0.05205 | -0.0363 | 33.3718
14.5 | 1.6883 | 0.06146 | -0.035 | 27.4699
15 | 1.6379 | 0.07169 | -0.0351 | 22.847
16 | 1.6038 | 0.08959 | -0.04 | 17.9016
16.5 | 1.5835 | 0.09908 | -0.0427 | 15.982

## 145. Re 20M Mach 0.00 (1)
BIGFOIL.COM POLAR EXPORT
e857
EPPLER 857 |  |  |  | Cl Max: | 2.238 | at alpha= | 14.5 | deg
JavaFoil+Calcfoil stall+Eppler ext transition |  |  |  | L/D Max: | 237.441 | at alpha= | 7 | deg
Re: | 20000000 |  |  | Cd Min: | 0.00645 | at alpha= | -2.5 | deg
Mach: | 0 |  |  | Cl=0 at alpha= | -6.5887 | deg
|  |  |  | @ Cl=0.1, Cd= | 0.00669
|  |  |  | @ Cl=0.4, Cd= | 0.0066084
|  |  |  | @ Cl=0.6, Cd= | 0.0065705
alpha (deg) | Cl | Cd | Cm | Cl/Cd
-20 | -0.734 | 0.07452 | -0.102 | -9.855
-19.5 | -0.744 | 0.06823 | -0.104 | -10.898
-19 | -0.751 | 0.06241 | -0.106 | -12.034
-18.5 | -0.756 | 0.0571 | -0.107 | -13.247
-18 | -0.76 | 0.05189 | -0.109 | -14.643
-17.5 | -0.761 | 0.04723 | -0.111 | -16.106
-17 | -0.76 | 0.04202 | -0.113 | -18.086
-16.5 | -0.756 | 0.03788 | -0.115 | -19.945
-16 | -0.748 | 0.03398 | -0.116 | -22.018
-15.5 | -0.738 | 0.03046 | -0.118 | -24.221
-15 | -0.723 | 0.02745 | -0.12 | -26.356
-14.5 | -0.706 | 0.02438 | -0.122 | -28.963
-14 | -0.685 | 0.02171 | -0.123 | -31.567
-13.5 | -0.661 | 0.01931 | -0.125 | -34.215
-13 | -0.633 | 0.01761 | -0.127 | -35.941
-12.5 | -0.601 | 0.01573 | -0.129 | -38.23
-12 | -0.566 | 0.01389 | -0.131 | -40.771
-11.5 | -0.528 | 0.01244 | -0.133 | -42.429
-11 | -0.486 | 0.01119 | -0.135 | -43.441
-10.5 | -0.441 | 0.01022 | -0.137 | -43.187
-10 | -0.394 | 0.00929 | -0.139 | -42.366
-9.5 | -0.343 | 0.00868 | -0.141 | -39.502
-9 | -0.288 | 0.00823 | -0.142 | -35.067
-8.5 | -0.232 | 0.00793 | -0.143 | -29.21
-8 | -0.173 | 0.0078 | -0.144 | -22.136
-7.5 | -0.113 | 0.00661 | -0.146 | -17.033
-7 | -0.051 | 0.007 | -0.147 | -7.318
-6.5 | 0.011 | 0.00695 | -0.147 | 1.584
-6 | 0.074 | 0.00669 | -0.148 | 11.034
-5.5 | 0.137 | 0.00669 | -0.149 | 20.451
-5 | 0.2 | 0.0067 | -0.15 | 29.876
-4.5 | 0.264 | 0.00663 | -0.151 | 39.771
-4 | 0.327 | 0.00665 | -0.151 | 49.163
-3.5 | 0.39 | 0.00661 | -0.152 | 58.986
-3 | 0.453 | 0.0066 | -0.153 | 68.599
-2.5 | 0.515 | 0.00645 | -0.154 | 79.94
-2 | 0.578 | 0.00656 | -0.154 | 88.122
-1.5 | 0.641 | 0.00659 | -0.155 | 97.227
-1 | 0.703 | 0.00658 | -0.156 | 106.898
-0.5 | 0.766 | 0.00677 | -0.157 | 113.094
0 | 0.828 | 0.00682 | -0.157 | 121.493
0.5 | 0.89 | 0.00703 | -0.158 | 126.654
1 | 0.952 | 0.00717 | -0.159 | 132.846
1.5 | 1.014 | 0.00728 | -0.159 | 139.327
2 | 1.076 | 0.00753 | -0.16 | 142.76
2.5 | 1.137 | 0.00778 | -0.16 | 146.252
3 | 1.198 | 0.00802 | -0.161 | 149.432
3.5 | 1.259 | 0.00824 | -0.162 | 152.773
4 | 1.32 | 0.00844 | -0.162 | 156.432
4.5 | 1.381 | 0.00865 | -0.163 | 159.56
5 | 1.441 | 0.00902 | -0.164 | 159.713
5.5 | 1.501 | 0.00953 | -0.164 | 157.484
6 | 1.56 | 0.01001 | -0.165 | 155.949
6.5 | 1.62 | 0.01079 | -0.165 | 150.067
7 | 1.674 | 0.00705 | -0.165 | 237.441
7.5 | 1.732 | 0.00745 | -0.166 | 232.439
8 | 1.789 | 0.00784 | -0.166 | 228.115
8.5 | 1.846 | 0.00823 | -0.166 | 224.254
9 | 1.901 | 0.01366 | -0.167 | 139.157
9.5 | 1.955 | 0.01441 | -0.167 | 135.669
10 | 2.007 | 0.01517 | -0.168 | 132.338
10.5 | 2.057 | 0.01604 | -0.168 | 128.281
11 | 2.105 | 0.01684 | -0.168 | 124.955
11.5 | 2.148 | 0.01778 | -0.168 | 120.795
12 | 2.185 | 0.01882 | -0.169 | 116.082
12.5 | 2.211 | 0.01989 | -0.168 | 111.167
13 | 2.224 | 0.02129 | -0.168 | 104.469
13.5 | 2.234 | 0.02286 | -0.167 | 97.716
14 | 2.235 | 0.02545 | -0.166 | 87.827
14.5 | 2.238 | 0.0272 | -0.165 | 82.256
15 | 2.235 | 0.02912 | -0.165 | 76.769
15.5 | 2.228 | 0.03128 | -0.164 | 71.231
16 | 2.216 | 0.03363 | -0.164 | 65.904
16.5 | 2.2 | 0.0359 | -0.163 | 61.266
17 | 2.179 | 0.03861 | -0.162 | 56.434
17.5 | 2.154 | 0.0414 | -0.162 | 52.016
18 | 2.124 | 0.04442 | -0.161 | 47.818
18.5 | 2.092 | 0.04745 | -0.161 | 44.076
19 | 2.056 | 0.05046 | -0.16 | 40.733
19.5 | 2.013 | 0.05411 | -0.16 | 37.208

## 146. Re 20M Mach 0.00 (2)
BIGFOIL.COM POLAR EXPORT
e857
EPPLER 857 |  |  |  | Cl Max: | 1.8268 | at alpha= | 17 | deg
XFOIL ncrit=9 |  |  |  | L/D Max: | 206.497 | at alpha= | 7.5 | deg
Re: | 20000000 |  |  | Cd Min: | 0.08514 | at alpha= | 20 | deg
Mach: | 0 |  |  | Cl=0 at alpha= | -5.81 | deg
|  |  |  | @ Cl=0.1, Cd= | 0.0062311
|  |  |  | @ Cl=0.4, Cd= | 0.0053865
|  |  |  | @ Cl=0.6, Cd= | 0.0051362
alpha (deg) | Cl | Cd | Cm | Cl/Cd
-20 | -1.1132 | 0.03674 | -0.1541 | -30.2994
-19.5 | -1.1082 | 0.03248 | -0.1556 | -34.1195
-18.5 | -1.0875 | 0.02549 | -0.1572 | -42.6638
-18 | -1.0711 | 0.02243 | -0.1579 | -47.753
-17.5 | -1.0517 | 0.01953 | -0.1586 | -53.8505
-17 | -1.0256 | 0.01774 | -0.1589 | -57.8129
-16.5 | -0.9756 | 0.01581 | -0.1633 | -61.7078
-16 | -0.908 | 0.01434 | -0.1699 | -63.3194
-15.5 | -0.8836 | 0.01287 | -0.1684 | -68.6558
-15 | -0.8671 | 0.01197 | -0.1637 | -72.4394
-14.5 | -0.8574 | 0.01145 | -0.1561 | -74.8821
-14 | -0.8234 | 0.01097 | -0.1528 | -75.0593
-13 | -0.7412 | 0.01016 | -0.1482 | -72.9528
-12.5 | -0.6985 | 0.00974 | -0.1461 | -71.7146
-12 | -0.6519 | 0.00937 | -0.1446 | -69.5731
-11.5 | -0.604 | 0.00901 | -0.1433 | -67.0366
-11 | -0.5545 | 0.00872 | -0.1422 | -63.5894
-10.5 | -0.5039 | 0.00847 | -0.1413 | -59.4923
-10 | -0.4518 | 0.00822 | -0.1406 | -54.9635
-9.5 | -0.3994 | 0.00796 | -0.1399 | -50.1759
-9 | -0.347 | 0.00773 | -0.1393 | -44.89
-8.5 | -0.2932 | 0.00752 | -0.1389 | -38.9894
-8 | -0.2396 | 0.00732 | -0.1384 | -32.7322
-7.5 | -0.1853 | 0.00711 | -0.138 | -26.0619
-7 | -0.131 | 0.00691 | -0.1377 | -18.958
-6.5 | -0.0762 | 0.00673 | -0.1374 | -11.3224
-6 | -0.0212 | 0.00656 | -0.1372 | -3.2317
-5.5 | 0.0346 | 0.00639 | -0.1371 | 5.4147
-5 | 0.0899 | 0.00626 | -0.1369 | 14.361
-4.5 | 0.1458 | 0.0061 | -0.1368 | 23.9016
-4 | 0.2013 | 0.00592 | -0.1367 | 34.0034
-3.5 | 0.2569 | 0.00582 | -0.1366 | 44.1409
-3 | 0.3122 | 0.0056 | -0.1365 | 55.75
-2.5 | 0.3683 | 0.00547 | -0.1365 | 67.3309
-1.5 | 0.4784 | 0.00518 | -0.1362 | 92.3552
-1 | 0.5352 | 0.00514 | -0.1364 | 104.1245
-0.5 | 0.5914 | 0.00513 | -0.1364 | 115.2827
0 | 0.6468 | 0.00517 | -0.1363 | 125.1064
0.5 | 0.701 | 0.00519 | -0.1359 | 135.0674
1 | 0.7543 | 0.0052 | -0.1353 | 145.0577
1.5 | 0.8077 | 0.00521 | -0.1348 | 155.0288
2 | 0.8607 | 0.00527 | -0.1342 | 163.3207
2.5 | 0.9142 | 0.00536 | -0.1337 | 170.5597
3 | 0.9686 | 0.00542 | -0.1335 | 178.7085
3.5 | 1.0228 | 0.00548 | -0.1332 | 186.6423
4 | 1.0746 | 0.00562 | -0.1325 | 191.21
4.5 | 1.1254 | 0.00576 | -0.1316 | 195.3819
5 | 1.1773 | 0.00586 | -0.1309 | 200.9044
5.5 | 1.2262 | 0.00608 | -0.1297 | 201.6776
6 | 1.2766 | 0.00625 | -0.1289 | 204.256
6.5 | 1.3257 | 0.00644 | -0.1278 | 205.854
7 | 1.3737 | 0.00667 | -0.1265 | 205.952
7.5 | 1.4207 | 0.00688 | -0.1251 | 206.4971
8 | 1.463 | 0.00719 | -0.1227 | 203.4771
8.5 | 1.5057 | 0.00751 | -0.1205 | 200.4927
9 | 1.5469 | 0.00789 | -0.1181 | 196.0583
9.5 | 1.5822 | 0.00838 | -0.1147 | 188.8067
10 | 1.6119 | 0.00902 | -0.1102 | 178.7029
10.5 | 1.6338 | 0.00987 | -0.1045 | 165.5319
11 | 1.6588 | 0.01066 | -0.0996 | 155.6098
11.5 | 1.6774 | 0.01161 | -0.0937 | 144.4789
12 | 1.6931 | 0.0127 | -0.0877 | 133.315
12.5 | 1.6997 | 0.0142 | -0.0806 | 119.6972
13 | 1.7111 | 0.01567 | -0.0748 | 109.1959
13.5 | 1.7231 | 0.01729 | -0.0696 | 99.6588
14 | 1.7278 | 0.01943 | -0.064 | 88.9243
14.5 | 1.7223 | 0.0221 | -0.0576 | 77.9321
15.5 | 1.7796 | 0.02856 | -0.0602 | 62.3109
16 | 1.7963 | 0.03317 | -0.0614 | 54.1544
16.5 | 1.8181 | 0.03811 | -0.0641 | 47.7066
17 | 1.8268 | 0.04394 | -0.0658 | 41.5749
17.5 | 1.8186 | 0.04972 | -0.0644 | 36.5768
18 | 1.8035 | 0.05627 | -0.0631 | 32.0508
18.5 | 1.7871 | 0.06324 | -0.0622 | 28.259
19 | 1.7731 | 0.06993 | -0.0616 | 25.3554
19.5 | 1.749 | 0.07804 | -0.0613 | 22.4116
20 | 1.7332 | 0.08514 | -0.0613 | 20.3571

## 147. Re 20M Mach 0.10 (1)
BIGFOIL.COM POLAR EXPORT
e857
EPPLER 857 |  |  |  | Cl Max: | 2.233 | at alpha= | 14.5 | deg
JavaFoil+Calcfoil stall+Eppler ext transition |  |  |  | L/D Max: | 237.141 | at alpha= | 7 | deg
Re: | 20000000 |  |  | Cd Min: | 0.00648 | at alpha= | -2.5 | deg
Mach: | 0.1 |  |  | Cl=0 at alpha= | -6.5887 | deg
|  |  |  | @ Cl=0.1, Cd= | 0.0067294
|  |  |  | @ Cl=0.4, Cd= | 0.0065851
|  |  |  | @ Cl=0.6, Cd= | 0.0065711
alpha (deg) | Cl | Cd | Cm | Cl/Cd
-20 | -0.693 | 0.07934 | -0.102 | -8.734
-19.5 | -0.706 | 0.0723 | -0.103 | -9.761
-19 | -0.717 | 0.06585 | -0.105 | -10.883
-18.5 | -0.725 | 0.06001 | -0.107 | -12.089
-18 | -0.732 | 0.05467 | -0.109 | -13.385
-17.5 | -0.736 | 0.0494 | -0.111 | -14.902
-17 | -0.738 | 0.04394 | -0.113 | -16.801
-16.5 | -0.737 | 0.03974 | -0.114 | -18.537
-16 | -0.732 | 0.03572 | -0.116 | -20.491
-15.5 | -0.724 | 0.03172 | -0.118 | -22.838
-15 | -0.713 | 0.02833 | -0.12 | -25.155
-14.5 | -0.697 | 0.02536 | -0.122 | -27.498
-14 | -0.678 | 0.02252 | -0.124 | -30.122
-13.5 | -0.655 | 0.02011 | -0.125 | -32.579
-13 | -0.629 | 0.01837 | -0.127 | -34.217
-12.5 | -0.598 | 0.01624 | -0.129 | -36.854
-12 | -0.564 | 0.01445 | -0.131 | -39.058
-11.5 | -0.527 | 0.0128 | -0.133 | -41.165
-11 | -0.486 | 0.01147 | -0.135 | -42.353
-10.5 | -0.441 | 0.01045 | -0.137 | -42.237
-10 | -0.394 | 0.00948 | -0.139 | -41.541
-9.5 | -0.343 | 0.00881 | -0.141 | -38.977
-9 | -0.289 | 0.00834 | -0.143 | -34.685
-8.5 | -0.232 | 0.00799 | -0.144 | -29.082
-8 | -0.173 | 0.00783 | -0.145 | -22.144
-7.5 | -0.113 | 0.00666 | -0.146 | -16.975
-7 | -0.051 | 0.00707 | -0.147 | -7.277
-6.5 | 0.011 | 0.00694 | -0.148 | 1.594
-6 | 0.074 | 0.00677 | -0.149 | 10.952
-5.5 | 0.138 | 0.00667 | -0.15 | 20.631
-5 | 0.201 | 0.00672 | -0.151 | 29.948
-4.5 | 0.265 | 0.00669 | -0.151 | 39.597
-4 | 0.328 | 0.00669 | -0.152 | 49.061
-3.5 | 0.392 | 0.00658 | -0.153 | 59.536
-3 | 0.455 | 0.00662 | -0.154 | 68.647
-2.5 | 0.518 | 0.00648 | -0.154 | 79.96
-2 | 0.581 | 0.00655 | -0.155 | 88.633
-1.5 | 0.644 | 0.00662 | -0.156 | 97.199
-1 | 0.707 | 0.00661 | -0.157 | 106.855
-0.5 | 0.769 | 0.0068 | -0.157 | 113.198
0 | 0.832 | 0.00687 | -0.158 | 121.106
0.5 | 0.895 | 0.00705 | -0.159 | 126.994
1 | 0.957 | 0.00719 | -0.159 | 133.137
1.5 | 1.019 | 0.00732 | -0.16 | 139.22
2 | 1.081 | 0.00756 | -0.161 | 142.896
2.5 | 1.143 | 0.00783 | -0.161 | 145.983
3 | 1.204 | 0.00807 | -0.162 | 149.175
3.5 | 1.265 | 0.00831 | -0.163 | 152.347
4 | 1.326 | 0.00848 | -0.163 | 156.479
4.5 | 1.387 | 0.0087 | -0.164 | 159.491
5 | 1.448 | 0.0091 | -0.164 | 159.04
5.5 | 1.508 | 0.00961 | -0.165 | 156.891
6 | 1.568 | 0.01009 | -0.165 | 155.33
6.5 | 1.627 | 0.01091 | -0.166 | 149.128
7 | 1.681 | 0.00709 | -0.166 | 237.141
7.5 | 1.739 | 0.0075 | -0.166 | 231.996
8 | 1.797 | 0.00791 | -0.167 | 227.238
8.5 | 1.854 | 0.00829 | -0.167 | 223.555
9 | 1.909 | 0.01383 | -0.168 | 138.084
9.5 | 1.963 | 0.01455 | -0.168 | 134.959
10 | 2.016 | 0.01539 | -0.168 | 130.997
10.5 | 2.065 | 0.01626 | -0.169 | 127.011
11 | 2.113 | 0.01712 | -0.169 | 123.401
11.5 | 2.155 | 0.01808 | -0.169 | 119.215
12 | 2.192 | 0.01906 | -0.169 | 114.982
12.5 | 2.213 | 0.02034 | -0.169 | 108.8
13 | 2.224 | 0.02188 | -0.168 | 101.638
13.5 | 2.232 | 0.02353 | -0.167 | 94.88
14 | 2.232 | 0.02619 | -0.166 | 85.227
14.5 | 2.233 | 0.028 | -0.166 | 79.744
15 | 2.228 | 0.03006 | -0.165 | 74.114
15.5 | 2.218 | 0.03227 | -0.165 | 68.73
16 | 2.203 | 0.03478 | -0.164 | 63.322
16.5 | 2.182 | 0.03719 | -0.163 | 58.679
17 | 2.158 | 0.03996 | -0.163 | 53.992
17.5 | 2.128 | 0.043 | -0.162 | 49.476
18 | 2.094 | 0.046 | -0.162 | 45.52
18.5 | 2.056 | 0.04935 | -0.161 | 41.656
19 | 2.015 | 0.05259 | -0.161 | 38.307
19.5 | 1.967 | 0.05622 | -0.16 | 34.98

## 148. Re 20M Mach 0.10 (2)
BIGFOIL.COM POLAR EXPORT
e857
EPPLER 857 |  |  |  | Cl Max: | 1.8127 | at alpha= | 17 | deg
XFOIL ncrit=9 |  |  |  | L/D Max: | 206.469 | at alpha= | 7.5 | deg
Re: | 20000000 |  |  | Cd Min: | 0.08945 | at alpha= | 20 | deg
Mach: | 0.1 |  |  | Cl=0 at alpha= | -5.7968 | deg
|  |  |  | @ Cl=0.1, Cd= | 0.0062404
|  |  |  | @ Cl=0.4, Cd= | 0.0053955
|  |  |  | @ Cl=0.6, Cd= | 0.0051449
alpha (deg) | Cl | Cd | Cm | Cl/Cd
-20 | -1.097 | 0.03977 | -0.1554 | -27.5836
-19.5 | -1.0924 | 0.03536 | -0.1569 | -30.8937
-19 | -1.0875 | 0.03121 | -0.1581 | -34.8446
-18.5 | -1.0758 | 0.02778 | -0.1588 | -38.7257
-18 | -1.0628 | 0.02441 | -0.1595 | -43.5395
-17.5 | -1.0475 | 0.02115 | -0.1602 | -49.5272
-17 | -1.0259 | 0.01911 | -0.1601 | -53.6839
-16.5 | -0.986 | 0.01688 | -0.1631 | -58.4123
-16 | -0.9102 | 0.01523 | -0.1713 | -59.7636
-15.5 | -0.8808 | 0.01351 | -0.1711 | -65.1962
-15 | -0.8607 | 0.01237 | -0.1677 | -69.5796
-14.5 | -0.8499 | 0.01163 | -0.1608 | -73.0782
-14 | -0.8264 | 0.01116 | -0.1554 | -74.0502
-12.5 | -0.7031 | 0.00988 | -0.148 | -71.164
-12 | -0.6567 | 0.0095 | -0.1463 | -69.1263
-11.5 | -0.6088 | 0.00912 | -0.1448 | -66.7544
-11 | -0.5593 | 0.0088 | -0.1435 | -63.5568
-10.5 | -0.5086 | 0.00853 | -0.1425 | -59.6249
-10 | -0.4564 | 0.00828 | -0.1417 | -55.1208
-9.5 | -0.4034 | 0.00802 | -0.1409 | -50.2993
-9 | -0.3508 | 0.00778 | -0.1402 | -45.09
-8.5 | -0.2966 | 0.00757 | -0.1397 | -39.181
-8 | -0.2427 | 0.00735 | -0.1392 | -33.0204
-7.5 | -0.1881 | 0.00714 | -0.1387 | -26.3445
-7 | -0.1332 | 0.00694 | -0.1384 | -19.1931
-6.5 | -0.0782 | 0.00676 | -0.138 | -11.568
-6 | -0.0228 | 0.00658 | -0.1377 | -3.465
-5.5 | 0.0333 | 0.00641 | -0.1376 | 5.195
-5 | 0.0889 | 0.00627 | -0.1374 | 14.1786
-4.5 | 0.1452 | 0.00612 | -0.1373 | 23.7255
-4 | 0.2009 | 0.00594 | -0.1371 | 33.8215
-3.5 | 0.257 | 0.00584 | -0.137 | 44.0068
-3 | 0.3127 | 0.00561 | -0.1369 | 55.7398
-2.5 | 0.3689 | 0.00548 | -0.1369 | 67.3175
-2 | 0.4241 | 0.00533 | -0.1367 | 79.5685
-1.5 | 0.4797 | 0.00518 | -0.1366 | 92.6062
-1 | 0.5367 | 0.00514 | -0.1367 | 104.4163
-0.5 | 0.5932 | 0.00514 | -0.1366 | 115.4086
0 | 0.6481 | 0.00518 | -0.1363 | 125.1158
0.5 | 0.7015 | 0.00519 | -0.1357 | 135.1638
1 | 0.7555 | 0.0052 | -0.1351 | 145.2885
1.5 | 0.8097 | 0.00521 | -0.1347 | 155.4127
2 | 0.8632 | 0.00528 | -0.1341 | 163.4848
2.5 | 0.9174 | 0.00538 | -0.1337 | 170.5204
3 | 0.9724 | 0.00543 | -0.1335 | 179.0792
3.5 | 1.0266 | 0.0055 | -0.1331 | 186.6545
4 | 1.0781 | 0.00565 | -0.1323 | 190.8142
4.5 | 1.1297 | 0.00578 | -0.1314 | 195.4498
5 | 1.1826 | 0.00588 | -0.1308 | 201.1224
5.5 | 1.2318 | 0.00611 | -0.1296 | 201.6039
6 | 1.2829 | 0.00627 | -0.1288 | 204.6093
6.5 | 1.3321 | 0.00647 | -0.1276 | 205.8887
7 | 1.3808 | 0.0067 | -0.1263 | 206.0896
7.5 | 1.4267 | 0.00691 | -0.1245 | 206.4689
8 | 1.4698 | 0.00723 | -0.1222 | 203.2918
8.5 | 1.514 | 0.00754 | -0.1202 | 200.7958
9 | 1.5566 | 0.00789 | -0.118 | 197.2877
9.5 | 1.5893 | 0.00844 | -0.1139 | 188.3057
10 | 1.622 | 0.00902 | -0.1099 | 179.8226
10.5 | 1.6424 | 0.00991 | -0.1038 | 165.7316
11 | 1.665 | 0.01077 | -0.0983 | 154.5961
11.5 | 1.6851 | 0.0117 | -0.0927 | 144.0256
12 | 1.6987 | 0.0129 | -0.0863 | 131.6822
12.5 | 1.707 | 0.0144 | -0.0795 | 118.5417
13 | 1.7137 | 0.01611 | -0.073 | 106.3749
13.5 | 1.7244 | 0.01787 | -0.0677 | 96.4969
14.5 | 1.7244 | 0.02307 | -0.0563 | 74.7464
15 | 1.7586 | 0.02603 | -0.0583 | 67.5605
15.5 | 1.7767 | 0.02996 | -0.0586 | 59.3024
16 | 1.7887 | 0.03506 | -0.0596 | 51.0183
16.5 | 1.8082 | 0.04029 | -0.0622 | 44.8796
17 | 1.8127 | 0.04667 | -0.0639 | 38.8408
17.5 | 1.8065 | 0.05275 | -0.0633 | 34.2464
18 | 1.7897 | 0.0596 | -0.0622 | 30.0285
18.5 | 1.7707 | 0.0669 | -0.0614 | 26.4679
19 | 1.7545 | 0.07396 | -0.0609 | 23.7223
19.5 | 1.7326 | 0.08183 | -0.0607 | 21.1732
20 | 1.7133 | 0.08945 | -0.0608 | 19.1537

## 149. Re 20M Mach 0.25 (1)
BIGFOIL.COM POLAR EXPORT
e857
EPPLER 857 |  |  |  | Cl Max: | 2.22 | at alpha= | 13 | deg
JavaFoil+Calcfoil stall+Eppler ext transition |  |  |  | L/D Max: | 241.828 | at alpha= | 6.5 | deg
Re: | 20000000 |  |  | Cd Min: | 0.00657 | at alpha= | -2.5 | deg
Mach: | 0.25 |  |  | Cl=0 at alpha= | -6.5859 | deg
|  |  |  | @ Cl=0.1, Cd= | 0.0069068
|  |  |  | @ Cl=0.4, Cd= | 0.0067428
|  |  |  | @ Cl=0.6, Cd= | 0.0066772
alpha (deg) | Cl | Cd | Cm | Cl/Cd
-19.5 | -0.363 | 0.12384 | -0.089 | -2.93
-19 | -0.406 | 0.11201 | -0.093 | -3.627
-18.5 | -0.448 | 0.09836 | -0.097 | -4.552
-18 | -0.487 | 0.08492 | -0.102 | -5.73
-17.5 | -0.521 | 0.07454 | -0.105 | -6.985
-17 | -0.553 | 0.06261 | -0.11 | -8.826
-16.5 | -0.579 | 0.0538 | -0.113 | -10.756
-16 | -0.598 | 0.04763 | -0.115 | -12.557
-15.5 | -0.613 | 0.04141 | -0.118 | -14.802
-15 | -0.621 | 0.03661 | -0.12 | -16.968
-14.5 | -0.624 | 0.03194 | -0.122 | -19.541
-14 | -0.62 | 0.02852 | -0.124 | -21.751
-13.5 | -0.611 | 0.02486 | -0.126 | -24.584
-13 | -0.596 | 0.02158 | -0.129 | -27.637
-12.5 | -0.575 | 0.01899 | -0.131 | -30.288
-12 | -0.549 | 0.01664 | -0.133 | -32.973
-11.5 | -0.517 | 0.01512 | -0.135 | -34.206
-11 | -0.48 | 0.01347 | -0.137 | -35.656
-10.5 | -0.439 | 0.012 | -0.139 | -36.598
-10 | -0.394 | 0.0107 | -0.141 | -36.825
-9.5 | -0.345 | 0.0097 | -0.143 | -35.553
-9 | -0.292 | 0.00892 | -0.145 | -32.791
-8.5 | -0.236 | 0.00837 | -0.147 | -28.233
-8 | -0.177 | 0.00808 | -0.149 | -21.887
-7.5 | -0.115 | 0.00777 | -0.15 | -14.852
-7 | -0.053 | 0.00667 | -0.151 | -7.897
-6.5 | 0.011 | 0.0071 | -0.152 | 1.597
-6 | 0.076 | 0.00694 | -0.153 | 10.965
-5.5 | 0.141 | 0.00685 | -0.154 | 20.617
-5 | 0.207 | 0.00688 | -0.155 | 30.044
-4.5 | 0.272 | 0.00679 | -0.156 | 40.095
-4 | 0.337 | 0.00683 | -0.156 | 49.402
-3.5 | 0.402 | 0.00674 | -0.157 | 59.701
-3 | 0.467 | 0.00671 | -0.158 | 69.645
-2.5 | 0.532 | 0.00657 | -0.159 | 81.023
-2 | 0.597 | 0.00668 | -0.159 | 89.376
-1.5 | 0.661 | 0.00662 | -0.16 | 99.946
-1 | 0.726 | 0.00672 | -0.161 | 107.984
-0.5 | 0.79 | 0.00696 | -0.162 | 113.595
0 | 0.855 | 0.00701 | -0.162 | 121.886
0.5 | 0.919 | 0.00725 | -0.163 | 126.765
1 | 0.983 | 0.00738 | -0.164 | 133.176
1.5 | 1.046 | 0.00751 | -0.164 | 139.236
2 | 1.11 | 0.00775 | -0.165 | 143.223
2.5 | 1.173 | 0.00804 | -0.166 | 145.785
3 | 1.236 | 0.00834 | -0.166 | 148.175
3.5 | 1.299 | 0.00859 | -0.167 | 151.133
4 | 1.361 | 0.00886 | -0.168 | 153.629
4.5 | 1.423 | 0.00906 | -0.168 | 157.09
5 | 1.485 | 0.00941 | -0.169 | 157.821
5.5 | 1.547 | 0.01009 | -0.169 | 153.25
6 | 1.608 | 0.01065 | -0.17 | 151.025
6.5 | 1.663 | 0.00688 | -0.17 | 241.828
7 | 1.723 | 0.00735 | -0.171 | 234.344
7.5 | 1.782 | 0.0078 | -0.171 | 228.381
8 | 1.84 | 0.00826 | -0.171 | 222.816
8.5 | 1.898 | 0.01408 | -0.172 | 134.831
9 | 1.954 | 0.01489 | -0.172 | 131.215
9.5 | 2.008 | 0.01577 | -0.173 | 127.324
10 | 2.059 | 0.01671 | -0.173 | 123.189
10.5 | 2.108 | 0.01769 | -0.173 | 119.187
11 | 2.153 | 0.01876 | -0.173 | 114.781
11.5 | 2.187 | 0.02006 | -0.173 | 109.038
12 | 2.205 | 0.02164 | -0.172 | 101.866
12.5 | 2.215 | 0.02345 | -0.171 | 94.482
13 | 2.22 | 0.02543 | -0.17 | 87.304
13.5 | 2.213 | 0.02871 | -0.169 | 77.09
14 | 2.205 | 0.03088 | -0.169 | 71.412
14.5 | 2.189 | 0.03331 | -0.168 | 65.723
15 | 2.165 | 0.03604 | -0.167 | 60.063
15.5 | 2.132 | 0.03912 | -0.167 | 54.491
16 | 2.09 | 0.0421 | -0.166 | 49.644
16.5 | 2.04 | 0.0454 | -0.165 | 44.942
17 | 1.982 | 0.04911 | -0.165 | 40.358
17.5 | 1.915 | 0.05326 | -0.164 | 35.949
18 | 1.84 | 0.05757 | -0.163 | 31.966

## 150. Re 20M Mach 0.25 (2)
BIGFOIL.COM POLAR EXPORT
e857
EPPLER 857 |  |  |  | Cl Max: | 1.7556 | at alpha= | 16.5 | deg
XFOIL ncrit=9 |  |  |  | L/D Max: | 207.047 | at alpha= | 7 | deg
Re: | 20000000 |  |  | Cd Min: | 0.10829 | at alpha= | 20 | deg
Mach: | 0.25 |  |  | Cl=0 at alpha= | -5.7188 | deg
|  |  |  | @ Cl=0.1, Cd= | 0.0063003
|  |  |  | @ Cl=0.4, Cd= | 0.0054754
|  |  |  | @ Cl=0.6, Cd= | 0.0051626
alpha (deg) | Cl | Cd | Cm | Cl/Cd
-20 | -0.9756 | 0.05986 | -0.1586 | -16.298
-19.5 | -0.9872 | 0.05311 | -0.1617 | -18.5878
-19 | -0.9929 | 0.04714 | -0.1641 | -21.0628
-18.5 | -0.9929 | 0.04179 | -0.1662 | -23.7593
-18 | -0.9899 | 0.037 | -0.1676 | -26.7541
-17.5 | -0.9916 | 0.03199 | -0.1689 | -30.9972
-17 | -0.989 | 0.02891 | -0.1675 | -34.2096
-16 | -0.9463 | 0.02197 | -0.1709 | -43.0724
-15.5 | -0.886 | 0.01874 | -0.1786 | -47.2785
-15 | -0.8474 | 0.01643 | -0.1802 | -51.5764
-14.5 | -0.8164 | 0.01444 | -0.1797 | -56.5374
-14 | -0.7985 | 0.01268 | -0.1765 | -62.9732
-13.5 | -0.7885 | 0.01176 | -0.1692 | -67.0493
-13 | -0.7654 | 0.01122 | -0.1628 | -68.2175
-12 | -0.6821 | 0.01022 | -0.156 | -66.7417
-11.5 | -0.6349 | 0.00975 | -0.1535 | -65.1179
-11 | -0.5851 | 0.00934 | -0.1513 | -62.6445
-10.5 | -0.5339 | 0.00898 | -0.1494 | -59.4543
-10 | -0.4817 | 0.00863 | -0.1477 | -55.8169
-9.5 | -0.4268 | 0.00832 | -0.1465 | -51.2981
-9 | -0.3716 | 0.00808 | -0.1454 | -45.9901
-8.5 | -0.3162 | 0.00781 | -0.1443 | -40.4866
-8 | -0.2597 | 0.00757 | -0.1435 | -34.3065
-7.5 | -0.2035 | 0.00735 | -0.1426 | -27.6871
-7 | -0.1465 | 0.0071 | -0.142 | -20.6338
-6.5 | -0.0899 | 0.00691 | -0.1413 | -13.0101
-6 | -0.0324 | 0.00668 | -0.1408 | -4.8503
-5.5 | 0.0252 | 0.00651 | -0.1404 | 3.871
-5 | 0.083 | 0.00635 | -0.14 | 13.0709
-4.5 | 0.1412 | 0.00618 | -0.1397 | 22.8479
-4 | 0.1985 | 0.00603 | -0.1393 | 32.9187
-3.5 | 0.2567 | 0.0059 | -0.1391 | 43.5085
-3 | 0.3144 | 0.00569 | -0.1389 | 55.2548
-2.5 | 0.3718 | 0.00555 | -0.1386 | 66.991
-2 | 0.4285 | 0.0054 | -0.1382 | 79.3519
-1.5 | 0.4834 | 0.0052 | -0.1375 | 92.9615
-1 | 0.5392 | 0.00515 | -0.1368 | 104.699
-0.5 | 0.5952 | 0.00516 | -0.1362 | 115.3488
0 | 0.6517 | 0.00519 | -0.1357 | 125.5684
0.5 | 0.709 | 0.0052 | -0.1354 | 136.3462
1 | 0.7666 | 0.00523 | -0.1352 | 146.5774
1.5 | 0.8231 | 0.0053 | -0.1347 | 155.3019
2 | 0.8787 | 0.00539 | -0.1341 | 163.0241
2.5 | 0.9344 | 0.00548 | -0.1335 | 170.5109
3 | 0.9907 | 0.00555 | -0.133 | 178.5045
3.5 | 1.0465 | 0.00565 | -0.1324 | 185.2212
4 | 1.1011 | 0.0058 | -0.1316 | 189.8448
4.5 | 1.1568 | 0.00591 | -0.1311 | 195.736
5 | 1.2128 | 0.006 | -0.1305 | 202.1333
5.5 | 1.2648 | 0.00622 | -0.1293 | 203.3441
6 | 1.3178 | 0.00638 | -0.1282 | 206.5517
6.5 | 1.3646 | 0.00665 | -0.1258 | 205.203
7 | 1.4162 | 0.00684 | -0.1245 | 207.0468
7.5 | 1.4644 | 0.00712 | -0.1225 | 205.6742
8 | 1.5115 | 0.00743 | -0.1203 | 203.432
8.5 | 1.5583 | 0.00771 | -0.1181 | 202.1141
9 | 1.5995 | 0.00811 | -0.1148 | 197.2256
9.5 | 1.6384 | 0.00863 | -0.1113 | 189.8494
10 | 1.6667 | 0.00934 | -0.1059 | 178.4475
10.5 | 1.6891 | 0.01026 | -0.0996 | 164.6296
11 | 1.705 | 0.0114 | -0.0926 | 149.5614
11.5 | 1.7255 | 0.01248 | -0.0867 | 138.2612
12 | 1.7272 | 0.01428 | -0.0785 | 120.9524
12.5 | 1.7347 | 0.01614 | -0.0718 | 107.4783
13 | 1.7346 | 0.01858 | -0.0649 | 93.3584
13.5 | 1.744 | 0.02092 | -0.0598 | 83.3652
14.5 | 1.7279 | 0.02856 | -0.049 | 60.5007
15 | 1.7486 | 0.03322 | -0.0509 | 52.637
15.5 | 1.75 | 0.03869 | -0.0503 | 45.2313
16 | 1.747 | 0.0454 | -0.051 | 38.4802
16.5 | 1.7556 | 0.0522 | -0.0538 | 33.6322
17 | 1.7396 | 0.06067 | -0.0551 | 28.6731
17.5 | 1.7311 | 0.06905 | -0.0576 | 25.0702
18 | 1.7165 | 0.07701 | -0.0584 | 22.2893
18.5 | 1.688 | 0.08563 | -0.0582 | 19.7127
19 | 1.6729 | 0.09291 | -0.0583 | 18.0056
19.5 | 1.6539 | 0.10059 | -0.0586 | 16.442
20 | 1.6352 | 0.10829 | -0.0591 | 15.1002

## 151. Re 20M Mach 0.50 (1)
BIGFOIL.COM POLAR EXPORT
e857
EPPLER 857 |  |  |  | Cl Max: | 2.153 | at alpha= | 11 | deg
JavaFoil+Calcfoil stall+Eppler ext transition |  |  |  | L/D Max: | 250.81 | at alpha= | 5 | deg
Re: | 20000000 |  |  | Cd Min: | 0.00579 | at alpha= | 3 | deg
Mach: | 0.5 |  |  | Cl=0 at alpha= | -6.587 | deg
|  |  |  | @ Cl=0.1, Cd= | 0.0075748
|  |  |  | @ Cl=0.4, Cd= | 0.007246
|  |  |  | @ Cl=0.6, Cd= | 0.0071668
alpha (deg) | Cl | Cd | Cm | Cl/Cd
-20 | -0.775 | 0.18003 | -0.088 | -4.307
-19.5 | -0.746 | 0.17722 | -0.087 | -4.209
-19 | -0.717 | 0.17343 | -0.086 | -4.132
-18.5 | -0.687 | 0.15905 | -0.086 | -4.322
-18 | -0.659 | 0.15433 | -0.086 | -4.269
-17.5 | -0.634 | 0.13232 | -0.092 | -4.793
-17 | -0.606 | 0.12528 | -0.092 | -4.834
-16.5 | -0.575 | 0.12237 | -0.09 | -4.701
-16 | -0.545 | 0.11911 | -0.088 | -4.576
-15.5 | -0.515 | 0.11518 | -0.086 | -4.475
-15 | -0.489 | 0.09808 | -0.092 | -4.991
-14.5 | -0.462 | 0.09522 | -0.096 | -4.854
-14 | -0.437 | 0.08406 | -0.103 | -5.199
-13.5 | -0.414 | 0.07025 | -0.113 | -5.898
-13 | -0.403 | 0.04446 | -0.131 | -9.057
-12.5 | -0.348 | 0.0738 | -0.103 | -4.719
-12 | -0.344 | 0.03661 | -0.135 | -9.394
-11.5 | -0.318 | 0.02813 | -0.141 | -11.305
-11 | -0.286 | 0.02731 | -0.142 | -10.458
-10.5 | -0.255 | 0.0241 | -0.144 | -10.588
-10 | -0.225 | 0.01965 | -0.148 | -11.476
-9.5 | -0.302 | 0.0167 | -0.151 | -18.064
-9 | -0.282 | 0.01385 | -0.154 | -20.363
-8.5 | -0.239 | 0.01177 | -0.157 | -20.273
-8 | -0.184 | 0.01121 | -0.16 | -16.382
-7.5 | -0.123 | 0.00991 | -0.163 | -12.363
-7 | -0.057 | 0.0088 | -0.166 | -6.468
-6.5 | 0.012 | 0.00826 | -0.168 | 1.504
-6 | 0.084 | 0.00784 | -0.17 | 10.711
-5.5 | 0.157 | 0.00663 | -0.171 | 23.65
-5 | 0.231 | 0.00738 | -0.173 | 31.236
-4.5 | 0.304 | 0.00737 | -0.174 | 41.216
-4 | 0.376 | 0.0072 | -0.175 | 52.261
-3.5 | 0.449 | 0.00734 | -0.176 | 61.151
-3 | 0.521 | 0.00728 | -0.177 | 71.62
-2.5 | 0.593 | 0.00716 | -0.177 | 82.85
-2 | 0.665 | 0.00723 | -0.178 | 92.002
-1.5 | 0.737 | 0.0073 | -0.179 | 101.029
-1 | 0.809 | 0.00736 | -0.18 | 109.864
-0.5 | 0.88 | 0.00771 | -0.181 | 114.16
0 | 0.952 | 0.00791 | -0.182 | 120.238
0.5 | 1.022 | 0.00803 | -0.182 | 127.279
1 | 1.093 | 0.00836 | -0.183 | 130.76
1.5 | 1.163 | 0.00859 | -0.184 | 135.337
2 | 1.233 | 0.00894 | -0.185 | 137.947
2.5 | 1.302 | 0.00938 | -0.185 | 138.797
3 | 1.368 | 0.00579 | -0.186 | 236.183
3.5 | 1.436 | 0.00598 | -0.186 | 240.123
4 | 1.503 | 0.00615 | -0.187 | 244.433
4.5 | 1.57 | 0.00634 | -0.187 | 247.576
5 | 1.636 | 0.00652 | -0.188 | 250.81
5.5 | 1.701 | 0.00697 | -0.189 | 243.989
6 | 1.765 | 0.01267 | -0.189 | 139.368
6.5 | 1.828 | 0.01382 | -0.19 | 132.287
7 | 1.89 | 0.01549 | -0.19 | 121.951
7.5 | 1.949 | 0.01698 | -0.19 | 114.783
8 | 2.007 | 0.01869 | -0.191 | 107.397
8.5 | 2.045 | 0.02067 | -0.189 | 98.915
9 | 2.078 | 0.02294 | -0.187 | 90.613
9.5 | 2.108 | 0.02565 | -0.186 | 82.171
10 | 2.133 | 0.02867 | -0.185 | 74.392
10.5 | 2.149 | 0.03227 | -0.184 | 66.596
11 | 2.153 | 0.0364 | -0.182 | 59.147
11.5 | 2.132 | 0.04123 | -0.181 | 51.702
12 | 2.045 | 0.04962 | -0.179 | 41.222
12.5 | 1.8 | 0.05765 | -0.178 | 31.222
13 | 1.266 | 0.06475 | -0.176 | 19.554
13.5 | 1.291 | 0.07126 | -0.175 | 18.111
14 | 1.306 | 0.08688 | -0.172 | 15.03
14.5 | 1.327 | 0.09851 | -0.17 | 13.473
15 | 1.339 | 0.11842 | -0.166 | 11.309
15.5 | 1.361 | 0.13203 | -0.164 | 10.309
16 | 1.38 | 0.15014 | -0.162 | 9.192

## 152. Re 20M Mach 0.50 (2)
BIGFOIL.COM POLAR EXPORT
e857
EPPLER 857 |  |  |  | Cl Max: | 1.927 | at alpha= | 11.5 | deg
XFOIL ncrit=9 |  |  |  | L/D Max: | 199.495 | at alpha= | 6 | deg
Re: | 20000000 |  |  | Cd Min: | 0.0984 | at alpha= | 16.5 | deg
Mach: | 0.5 |  |  | Cl=0 at alpha= | -5.2443 | deg
|  |  |  | @ Cl=0.1, Cd= | 0.0065328
|  |  |  | @ Cl=0.4, Cd= | 0.0057135
|  |  |  | @ Cl=0.6, Cd= | 0.00549
alpha (deg) | Cl | Cd | Cm | Cl/Cd
-15 | -0.2934 | 0.08569 | -0.1666 | -3.424
-14.5 | -0.316 | 0.07595 | -0.1727 | -4.1606
-14 | -0.3335 | 0.06709 | -0.178 | -4.9709
-13.5 | -0.359 | 0.0576 | -0.1845 | -6.2326
-13 | -0.3819 | 0.04899 | -0.1898 | -7.7955
-12.5 | -0.3934 | 0.04083 | -0.1966 | -9.6351
-12 | -0.416 | 0.03276 | -0.2025 | -12.6984
-11.5 | -0.4383 | 0.02667 | -0.2033 | -16.4342
-11 | -0.475 | 0.02047 | -0.202 | -23.2047
-10.5 | -0.4993 | 0.01518 | -0.1989 | -32.892
-10 | -0.5329 | 0.01222 | -0.1884 | -43.6088
-9.5 | -0.5179 | 0.01066 | -0.1786 | -48.5835
-9 | -0.472 | 0.00974 | -0.1721 | -48.46
-8.5 | -0.4133 | 0.0091 | -0.1675 | -45.4176
-8 | -0.3504 | 0.00868 | -0.1638 | -40.3687
-7.5 | -0.285 | 0.0083 | -0.1607 | -34.3373
-7 | -0.221 | 0.00798 | -0.1577 | -27.6942
-6.5 | -0.1601 | 0.00764 | -0.1544 | -20.9555
-6 | -0.0978 | 0.00732 | -0.1516 | -13.3607
-5.5 | -0.0334 | 0.00701 | -0.1494 | -4.7646
-5 | 0.0319 | 0.00675 | -0.1477 | 4.7259
-4.5 | 0.0978 | 0.00654 | -0.1462 | 14.9541
-4 | 0.1646 | 0.00632 | -0.145 | 26.0443
-3.5 | 0.2294 | 0.00612 | -0.1436 | 37.4837
-3 | 0.2942 | 0.006 | -0.1424 | 49.0333
-2.5 | 0.3599 | 0.00581 | -0.1414 | 61.9449
-2 | 0.4264 | 0.00565 | -0.1407 | 75.469
-1.5 | 0.4912 | 0.00546 | -0.1399 | 89.9634
-1 | 0.5571 | 0.00549 | -0.1391 | 101.4754
-0.5 | 0.6245 | 0.00549 | -0.1387 | 113.7523
0 | 0.6922 | 0.00554 | -0.1382 | 124.9458
0.5 | 0.7582 | 0.00561 | -0.1375 | 135.1515
1 | 0.8218 | 0.00573 | -0.1363 | 143.4206
1.5 | 0.8862 | 0.0058 | -0.1352 | 152.7931
2 | 0.9523 | 0.00589 | -0.1343 | 161.6808
2.5 | 1.0171 | 0.00603 | -0.1332 | 168.6733
3 | 1.0807 | 0.0062 | -0.1319 | 174.3065
3.5 | 1.1465 | 0.00635 | -0.1308 | 180.5512
4 | 1.2127 | 0.00648 | -0.1297 | 187.1451
4.5 | 1.2731 | 0.00668 | -0.1274 | 190.5838
5 | 1.3331 | 0.00694 | -0.125 | 192.0893
5.5 | 1.3975 | 0.00713 | -0.1233 | 196.0028
6 | 1.4623 | 0.00733 | -0.1215 | 199.4952
6.5 | 1.5192 | 0.00765 | -0.1182 | 198.5882
7 | 1.5768 | 0.00802 | -0.115 | 196.6085
7.5 | 1.6377 | 0.00832 | -0.1122 | 196.8389
8 | 1.6871 | 0.00889 | -0.1075 | 189.775
8.5 | 1.7409 | 0.00938 | -0.1034 | 185.597
9 | 1.7846 | 0.01017 | -0.0979 | 175.4769
9.5 | 1.8367 | 0.01083 | -0.0936 | 169.5937
10 | 1.8729 | 0.01196 | -0.0873 | 156.597
10.5 | 1.9043 | 0.01338 | -0.0807 | 142.3244
11 | 1.9269 | 0.01528 | -0.0736 | 126.106
11.5 | 1.927 | 0.01828 | -0.0652 | 105.4158
12 | 1.8971 | 0.02313 | -0.0561 | 82.019
12.5 | 1.8722 | 0.02851 | -0.0492 | 65.6682
13 | 1.8249 | 0.03578 | -0.0431 | 51.0034
13.5 | 1.7827 | 0.04349 | -0.0389 | 40.991
14 | 1.7367 | 0.05205 | -0.0362 | 33.366
14.5 | 1.7003 | 0.06052 | -0.0349 | 28.0948
15 | 1.6454 | 0.07106 | -0.0349 | 23.1551
16 | 1.5957 | 0.08872 | -0.0371 | 17.9858
16.5 | 1.5791 | 0.0984 | -0.0411 | 16.0478