## index
index | Re | Mach | Datasource
1 | 50000 | 0 | JavaFoil+Calcfoil stall+Eppler ext transition
2 | 50000 | 0 | XFOIL ncrit=9
3 | 50000 | 0.1 | JavaFoil+Calcfoil stall+Eppler ext transition
4 | 50000 | 0.1 | XFOIL ncrit=9
5 | 50000 | 0.25 | JavaFoil+Calcfoil stall+Eppler ext transition
6 | 50000 | 0.25 | XFOIL ncrit=9
7 | 50000 | 0.5 | JavaFoil+Calcfoil stall+Eppler ext transition
8 | 50000 | 0.5 | XFOIL ncrit=9
9 | 100000 | 0 | JavaFoil+Calcfoil stall+Eppler ext transition
10 | 100000 | 0 | XFOIL ncrit=9
11 | 100000 | 0.1 | JavaFoil+Calcfoil stall+Eppler ext transition
12 | 100000 | 0.1 | XFOIL ncrit=9
13 | 100000 | 0.25 | JavaFoil+Calcfoil stall+Eppler ext transition
14 | 100000 | 0.25 | XFOIL ncrit=9
15 | 100000 | 0.5 | JavaFoil+Calcfoil stall+Eppler ext transition
16 | 100000 | 0.5 | XFOIL ncrit=9
17 | 250000 | 0 | JavaFoil+Calcfoil stall+Eppler ext transition
18 | 250000 | 0 | XFOIL ncrit=9
19 | 250000 | 0.1 | JavaFoil+Calcfoil stall+Eppler ext transition
20 | 250000 | 0.1 | XFOIL ncrit=9
21 | 250000 | 0.25 | JavaFoil+Calcfoil stall+Eppler ext transition
22 | 250000 | 0.25 | XFOIL ncrit=9
23 | 250000 | 0.5 | JavaFoil+Calcfoil stall+Eppler ext transition
24 | 250000 | 0.5 | XFOIL ncrit=9
25 | 500000 | 0 | JavaFoil+Calcfoil stall+Eppler ext transition
26 | 500000 | 0 | XFOIL ncrit=9
27 | 500000 | 0.1 | JavaFoil+Calcfoil stall+Eppler ext transition
28 | 500000 | 0.1 | XFOIL ncrit=9
29 | 500000 | 0.25 | JavaFoil+Calcfoil stall+Eppler ext transition
30 | 500000 | 0.25 | XFOIL ncrit=9
31 | 500000 | 0.5 | JavaFoil+Calcfoil stall+Eppler ext transition
32 | 500000 | 0.5 | XFOIL ncrit=9
33 | 750000 | 0 | JavaFoil+Calcfoil stall+Eppler ext transition
34 | 750000 | 0 | XFOIL ncrit=9
35 | 750000 | 0.1 | JavaFoil+Calcfoil stall+Eppler ext transition
36 | 750000 | 0.1 | XFOIL ncrit=9
37 | 750000 | 0.25 | JavaFoil+Calcfoil stall+Eppler ext transition
38 | 750000 | 0.25 | XFOIL ncrit=9
39 | 750000 | 0.5 | JavaFoil+Calcfoil stall+Eppler ext transition
40 | 750000 | 0.5 | XFOIL ncrit=9
41 | 1000000 | 0 | JavaFoil+Calcfoil stall+Eppler ext transition
42 | 1000000 | 0 | XFOIL ncrit=9
43 | 1000000 | 0.1 | JavaFoil+Calcfoil stall+Eppler ext transition
44 | 1000000 | 0.1 | XFOIL ncrit=9
45 | 1000000 | 0.25 | JavaFoil+Calcfoil stall+Eppler ext transition
46 | 1000000 | 0.25 | XFOIL ncrit=9
47 | 1000000 | 0.5 | JavaFoil+Calcfoil stall+Eppler ext transition
48 | 1000000 | 0.5 | XFOIL ncrit=9
49 | 2000000 | 0 | JavaFoil+Calcfoil stall+Eppler ext transition
50 | 2000000 | 0 | XFOIL ncrit=9
51 | 2000000 | 0.1 | JavaFoil+Calcfoil stall+Eppler ext transition
52 | 2000000 | 0.1 | XFOIL ncrit=9
53 | 2000000 | 0.25 | JavaFoil+Calcfoil stall+Eppler ext transition
54 | 2000000 | 0.25 | XFOIL ncrit=9
55 | 2000000 | 0.5 | JavaFoil+Calcfoil stall+Eppler ext transition
56 | 2000000 | 0.5 | XFOIL ncrit=9
57 | 3000000 | 0 | JavaFoil+Calcfoil stall+Eppler ext transition
58 | 3000000 | 0 | XFOIL ncrit=9
59 | 3000000 | 0.1 | JavaFoil+Calcfoil stall+Eppler ext transition
60 | 3000000 | 0.1 | XFOIL ncrit=9
61 | 3000000 | 0.25 | JavaFoil+Calcfoil stall+Eppler ext transition
62 | 3000000 | 0.25 | XFOIL ncrit=9
63 | 3000000 | 0.5 | JavaFoil+Calcfoil stall+Eppler ext transition
64 | 3000000 | 0.5 | XFOIL ncrit=9
65 | 4000000 | 0 | JavaFoil+Calcfoil stall+Eppler ext transition
66 | 4000000 | 0 | XFOIL ncrit=9
67 | 4000000 | 0.1 | JavaFoil+Calcfoil stall+Eppler ext transition
68 | 4000000 | 0.1 | XFOIL ncrit=9
69 | 4000000 | 0.25 | JavaFoil+Calcfoil stall+Eppler ext transition
70 | 4000000 | 0.25 | XFOIL ncrit=9
71 | 4000000 | 0.5 | JavaFoil+Calcfoil stall+Eppler ext transition
72 | 4000000 | 0.5 | XFOIL ncrit=9
73 | 5000000 | 0 | JavaFoil+Calcfoil stall+Eppler ext transition
74 | 5000000 | 0 | XFOIL ncrit=9
75 | 5000000 | 0.1 | JavaFoil+Calcfoil stall+Eppler ext transition
76 | 5000000 | 0.1 | XFOIL ncrit=9
77 | 5000000 | 0.25 | JavaFoil+Calcfoil stall+Eppler ext transition
78 | 5000000 | 0.25 | XFOIL ncrit=9
79 | 5000000 | 0.5 | JavaFoil+Calcfoil stall+Eppler ext transition
80 | 5000000 | 0.5 | XFOIL ncrit=9
81 | 6000000 | 0 | JavaFoil+Calcfoil stall+Eppler ext transition
82 | 6000000 | 0 | XFOIL ncrit=9
83 | 6000000 | 0.1 | JavaFoil+Calcfoil stall+Eppler ext transition
84 | 6000000 | 0.1 | XFOIL ncrit=9
85 | 6000000 | 0.25 | JavaFoil+Calcfoil stall+Eppler ext transition
86 | 6000000 | 0.25 | XFOIL ncrit=9
87 | 6000000 | 0.5 | JavaFoil+Calcfoil stall+Eppler ext transition
88 | 6000000 | 0.5 | XFOIL ncrit=9
89 | 7000000 | 0 | JavaFoil+Calcfoil stall+Eppler ext transition
90 | 7000000 | 0 | XFOIL ncrit=9
91 | 7000000 | 0.1 | JavaFoil+Calcfoil stall+Eppler ext transition
92 | 7000000 | 0.1 | XFOIL ncrit=9
93 | 7000000 | 0.25 | JavaFoil+Calcfoil stall+Eppler ext transition
94 | 7000000 | 0.25 | XFOIL ncrit=9
95 | 7000000 | 0.5 | JavaFoil+Calcfoil stall+Eppler ext transition
96 | 7000000 | 0.5 | XFOIL ncrit=9
97 | 8000000 | 0 | JavaFoil+Calcfoil stall+Eppler ext transition
98 | 8000000 | 0 | XFOIL ncrit=9
99 | 8000000 | 0.1 | JavaFoil+Calcfoil stall+Eppler ext transition
100 | 8000000 | 0.1 | XFOIL ncrit=9
101 | 8000000 | 0.25 | JavaFoil+Calcfoil stall+Eppler ext transition
102 | 8000000 | 0.25 | XFOIL ncrit=9
103 | 8000000 | 0.5 | JavaFoil+Calcfoil stall+Eppler ext transition
104 | 8000000 | 0.5 | XFOIL ncrit=9
105 | 10000000 | 0 | JavaFoil+Calcfoil stall+Eppler ext transition
106 | 10000000 | 0 | XFOIL ncrit=9
107 | 10000000 | 0.1 | JavaFoil+Calcfoil stall+Eppler ext transition
108 | 10000000 | 0.1 | XFOIL ncrit=9
109 | 10000000 | 0.25 | JavaFoil+Calcfoil stall+Eppler ext transition
110 | 10000000 | 0.25 | XFOIL ncrit=9
111 | 10000000 | 0.5 | JavaFoil+Calcfoil stall+Eppler ext transition
112 | 10000000 | 0.5 | XFOIL ncrit=9
113 | 12000000 | 0 | JavaFoil+Calcfoil stall+Eppler ext transition
114 | 12000000 | 0 | XFOIL ncrit=9
115 | 12000000 | 0.1 | JavaFoil+Calcfoil stall+Eppler ext transition
116 | 12000000 | 0.1 | XFOIL ncrit=9
117 | 12000000 | 0.25 | JavaFoil+Calcfoil stall+Eppler ext transition
118 | 12000000 | 0.25 | XFOIL ncrit=9
119 | 12000000 | 0.5 | JavaFoil+Calcfoil stall+Eppler ext transition
120 | 12000000 | 0.5 | XFOIL ncrit=9
121 | 14000000 | 0 | JavaFoil+Calcfoil stall+Eppler ext transition
122 | 14000000 | 0 | XFOIL ncrit=9
123 | 14000000 | 0.1 | JavaFoil+Calcfoil stall+Eppler ext transition
124 | 14000000 | 0.1 | XFOIL ncrit=9
125 | 14000000 | 0.25 | JavaFoil+Calcfoil stall+Eppler ext transition
126 | 14000000 | 0.25 | XFOIL ncrit=9
127 | 14000000 | 0.5 | JavaFoil+Calcfoil stall+Eppler ext transition
128 | 14000000 | 0.5 | XFOIL ncrit=9
129 | 16000000 | 0 | JavaFoil+Calcfoil stall+Eppler ext transition
130 | 16000000 | 0 | XFOIL ncrit=9
131 | 16000000 | 0.1 | JavaFoil+Calcfoil stall+Eppler ext transition
132 | 16000000 | 0.1 | XFOIL ncrit=9
133 | 16000000 | 0.25 | JavaFoil+Calcfoil stall+Eppler ext transition
134 | 16000000 | 0.25 | XFOIL ncrit=9
135 | 16000000 | 0.5 | JavaFoil+Calcfoil stall+Eppler ext transition
136 | 16000000 | 0.5 | XFOIL ncrit=9
137 | 18000000 | 0 | JavaFoil+Calcfoil stall+Eppler ext transition
138 | 18000000 | 0 | XFOIL ncrit=9
139 | 18000000 | 0.1 | JavaFoil+Calcfoil stall+Eppler ext transition
140 | 18000000 | 0.1 | XFOIL ncrit=9
141 | 18000000 | 0.25 | JavaFoil+Calcfoil stall+Eppler ext transition
142 | 18000000 | 0.25 | XFOIL ncrit=9
143 | 18000000 | 0.5 | JavaFoil+Calcfoil stall+Eppler ext transition
144 | 18000000 | 0.5 | XFOIL ncrit=9
145 | 20000000 | 0 | JavaFoil+Calcfoil stall+Eppler ext transition
146 | 20000000 | 0 | XFOIL ncrit=9
147 | 20000000 | 0.1 | JavaFoil+Calcfoil stall+Eppler ext transition
148 | 20000000 | 0.1 | XFOIL ncrit=9
149 | 20000000 | 0.25 | JavaFoil+Calcfoil stall+Eppler ext transition
150 | 20000000 | 0.25 | XFOIL ncrit=9
151 | 20000000 | 0.5 | JavaFoil+Calcfoil stall+Eppler ext transition
152 | 20000000 | 0.5 | XFOIL ncrit=9

## 1. Re 50k Mach 0.00 (1)
BIGFOIL.COM POLAR EXPORT
NACA66-710 a=0.8
NACA66-710 a=0.8 |  |  |  | Cl Max: | 1.088 | at alpha= | 8 | deg
JavaFoil+Calcfoil stall+Eppler ext transition |  |  |  | L/D Max: | 48.217 | at alpha= | 3.5 | deg
Re: | 50000 |  |  | Cd Min: | 0.01828 | at alpha= | 0 | deg
Mach: | 0 |  |  | Cl=0 at alpha= | -5.5116 | deg
|  |  |  | @ Cl=0.1, Cd= | 0.048123
|  |  |  | @ Cl=0.4, Cd= | 0.038544
|  |  |  | @ Cl=0.6, Cd= | 0.021992
alpha (deg) | Cl | Cd | Cm | Cl/Cd
-17.5 | -0.22 | 0.6006 | -0.035 | -0.366
-17 | -0.231 | 0.54851 | -0.035 | -0.421
-16.5 | -0.242 | 0.45328 | -0.035 | -0.534
-16 | -0.253 | 0.43777 | -0.036 | -0.579
-15.5 | -0.265 | 0.41253 | -0.036 | -0.642
-15 | -0.276 | 0.345 | -0.037 | -0.8
-14.5 | -0.287 | 0.32015 | -0.037 | -0.896
-14 | -0.297 | 0.28588 | -0.037 | -1.038
-13.5 | -0.305 | 0.26335 | -0.036 | -1.16
-13 | -0.313 | 0.23128 | -0.037 | -1.352
-12.5 | -0.315 | 0.20923 | -0.037 | -1.504
-12 | -0.314 | 0.19327 | -0.037 | -1.623
-11.5 | -0.31 | 0.16291 | -0.038 | -1.904
-11 | -0.304 | 0.15192 | -0.039 | -2
-10.5 | -0.294 | 0.13856 | -0.039 | -2.123
-10 | -0.281 | 0.12127 | -0.039 | -2.316
-9.5 | -0.264 | 0.11061 | -0.039 | -2.386
-9 | -0.243 | 0.1 | -0.04 | -2.431
-8.5 | -0.218 | 0.09144 | -0.041 | -2.389
-8 | -0.19 | 0.08133 | -0.041 | -2.335
-7.5 | -0.158 | 0.07701 | -0.041 | -2.048
-7 | -0.122 | 0.07002 | -0.043 | -1.745
-6.5 | -0.084 | 0.06477 | -0.044 | -1.292
-6 | -0.042 | 0.05891 | -0.046 | -0.721
-5.5 | 0.001 | 0.05567 | -0.047 | 0.015
-5 | 0.046 | 0.05122 | -0.048 | 0.897
-4.5 | 0.092 | 0.0486 | -0.049 | 1.9
-4 | 0.14 | 0.04574 | -0.049 | 3.054
-3.5 | 0.187 | 0.0436 | -0.051 | 4.296
-3 | 0.235 | 0.04197 | -0.052 | 5.602
-2.5 | 0.283 | 0.04066 | -0.054 | 6.965
-2 | 0.331 | 0.03952 | -0.056 | 8.388
-1.5 | 0.38 | 0.03874 | -0.058 | 9.803
-1 | 0.429 | 0.03826 | -0.06 | 11.217
-0.5 | 0.478 | 0.03761 | -0.066 | 12.704
0 | 0.629 | 0.01828 | -0.127 | 34.415
0.5 | 0.686 | 0.01842 | -0.133 | 37.216
1 | 0.742 | 0.01877 | -0.133 | 39.524
1.5 | 0.798 | 0.0191 | -0.134 | 41.768
2 | 0.854 | 0.01948 | -0.135 | 43.843
2.5 | 0.906 | 0.01993 | -0.135 | 45.439
3 | 0.959 | 0.02039 | -0.136 | 47.016
3.5 | 1.011 | 0.02096 | -0.137 | 48.217
4 | 1.08 | 0.02408 | -0.14 | 44.845
4.5 | 0.93 | 0.03914 | -0.067 | 23.776
5 | 0.967 | 0.04181 | -0.062 | 23.124
5.5 | 1.001 | 0.04548 | -0.058 | 22.01
6 | 1.033 | 0.04912 | -0.056 | 21.021
6.5 | 1.06 | 0.05257 | -0.054 | 20.17
7 | 1.077 | 0.05689 | -0.051 | 18.932
7.5 | 1.086 | 0.06203 | -0.049 | 17.515
8 | 1.088 | 0.07012 | -0.045 | 15.517
8.5 | 1.082 | 0.07832 | -0.044 | 13.812
9 | 1.068 | 0.08711 | -0.04 | 12.255
9.5 | 1.046 | 0.09211 | -0.04 | 11.357
10 | 1.018 | 0.10493 | -0.03 | 9.698
10.5 | 0.984 | 0.1165 | -0.036 | 8.444
11 | 0.945 | 0.12651 | -0.033 | 7.469
11.5 | 0.903 | 0.14759 | -0.028 | 6.116
12 | 0.858 | 0.17139 | -0.031 | 5.006
12.5 | 0.812 | 0.1886 | -0.032 | 4.305
13 | 0.766 | 0.18409 | -0.039 | 4.159

## 2. Re 50k Mach 0.00 (2)
BIGFOIL.COM POLAR EXPORT
NACA66-710 a=0.8
NACA66-710 a=0.8 |  |  |  | Cl Max: | 1.3347 | at alpha= | 10 | deg
XFOIL ncrit=9 |  |  |  | L/D Max: | 27.1383 | at alpha= | 8 | deg
Re: | 50000 |  |  | Cd Min: | 0.1997 | at alpha= | 15 | deg
Mach: | 0 |  |  | Cl=0 at alpha= | -0.35643 | deg
|  |  |  | @ Cl=0.1, Cd= | 0.035593
|  |  |  | @ Cl=0.4, Cd= | 0.047791
|  |  |  | @ Cl=0.6, Cd= | 0.065187
alpha (deg) | Cl | Cd | Cm | Cl/Cd
-11 | -0.4259 | 0.15423 | -0.0336 | -2.7615
-10.5 | -0.4086 | 0.14463 | -0.0304 | -2.8251
-10 | -0.422 | 0.14183 | -0.0295 | -2.9754
-9.5 | -0.4262 | 0.13631 | -0.0277 | -3.1267
-9 | -0.4333 | 0.13205 | -0.0257 | -3.2813
-8.5 | -0.4691 | 0.13164 | -0.025 | -3.5635
-8 | -0.4553 | 0.12334 | -0.0215 | -3.6914
-7.5 | -0.4645 | 0.11817 | -0.0186 | -3.9308
-7 | -0.4974 | 0.11587 | -0.0157 | -4.2927
-6.5 | -0.5038 | 0.11018 | -0.0134 | -4.5725
-6 | -0.5152 | 0.10489 | -0.0145 | -4.9118
-5.5 | -0.5129 | 0.09822 | -0.0118 | -5.222
-5 | -0.5111 | 0.0919 | -0.0124 | -5.5615
-4.5 | -0.5038 | 0.08571 | -0.0135 | -5.878
-4 | -0.4963 | 0.08003 | -0.0059 | -6.2014
-3.5 | -0.0859 | 0.06005 | -0.0245 | -1.4305
-3 | -0.1504 | 0.05934 | -0.006 | -2.5345
-2.5 | -0.2499 | 0.05954 | 0.0178 | -4.1972
-2 | -0.1968 | 0.04573 | -0.0626 | -4.3035
-1.5 | -0.1233 | 0.04171 | -0.0658 | -2.9561
-1 | -0.0669 | 0.03877 | -0.0662 | -1.7256
-0.5 | -0.0143 | 0.03716 | -0.0655 | -0.38482
0 | 0.0355 | 0.03639 | -0.0643 | 0.97554
0.5 | 0.0894 | 0.03613 | -0.0644 | 2.4744
1 | 0.1336 | 0.03389 | -0.0617 | 3.9422
1.5 | 0.1763 | 0.03539 | -0.0612 | 4.9816
2 | 0.2173 | 0.03705 | -0.061 | 5.865
2.5 | 0.2568 | 0.03884 | -0.0609 | 6.6117
3 | 0.2951 | 0.04081 | -0.0608 | 7.2311
3.5 | 0.332 | 0.04296 | -0.0607 | 7.7281
4 | 0.3674 | 0.0453 | -0.0607 | 8.1104
4.5 | 0.4013 | 0.04789 | -0.0608 | 8.3796
5 | 0.4337 | 0.05072 | -0.061 | 8.5509
5.5 | 0.4644 | 0.05384 | -0.0613 | 8.6256
6.5 | 0.5909 | 0.06501 | -0.0754 | 9.0894
7 | 0.7187 | 0.0675 | -0.0864 | 10.6474
7.5 | 0.7963 | 0.06867 | -0.0896 | 11.596
8 | 1.0299 | 0.03795 | -0.0768 | 27.1383
8.5 | 1.0328 | 0.04262 | -0.0653 | 24.2328
9 | 1.2731 | 0.05065 | -0.0835 | 25.1352
9.5 | 1.3248 | 0.05938 | -0.0816 | 22.3105
10 | 1.3347 | 0.06719 | -0.0755 | 19.8646
10.5 | 1.3318 | 0.07654 | -0.069 | 17.4001
11 | 1.2922 | 0.08347 | -0.0595 | 15.481
11.5 | 1.2363 | 0.09177 | -0.0525 | 13.4717
12.5 | 1.1575 | 0.11712 | -0.0518 | 9.883
13 | 1.0302 | 0.14377 | -0.0727 | 7.1656
13.5 | 0.9804 | 0.17737 | -0.0997 | 5.5274
14.5 | 0.9839 | 0.19358 | -0.1057 | 5.0827
15 | 0.9843 | 0.1997 | -0.109 | 4.9289

## 3. Re 50k Mach 0.10 (1)
BIGFOIL.COM POLAR EXPORT
NACA66-710 a=0.8
NACA66-710 a=0.8 |  |  |  | Cl Max: | 1.087 | at alpha= | 7.5 | deg
JavaFoil+Calcfoil stall+Eppler ext transition |  |  |  | L/D Max: | 48.233 | at alpha= | 3.5 | deg
Re: | 50000 |  |  | Cd Min: | 0.01833 | at alpha= | 0 | deg
Mach: | 0.1 |  |  | Cl=0 at alpha= | -5.5114 | deg
|  |  |  | @ Cl=0.1, Cd= | 0.047966
|  |  |  | @ Cl=0.4, Cd= | 0.038643
|  |  |  | @ Cl=0.6, Cd= | 0.022402
alpha (deg) | Cl | Cd | Cm | Cl/Cd
-17 | -0.194 | 0.64065 | -0.036 | -0.302
-16.5 | -0.206 | 0.5219 | -0.035 | -0.395
-16 | -0.219 | 0.49853 | -0.036 | -0.44
-15.5 | -0.232 | 0.43259 | -0.037 | -0.537
-15 | -0.245 | 0.37402 | -0.037 | -0.656
-14.5 | -0.258 | 0.34119 | -0.037 | -0.757
-14 | -0.271 | 0.3011 | -0.037 | -0.899
-13.5 | -0.282 | 0.28045 | -0.037 | -1.006
-13 | -0.292 | 0.25181 | -0.038 | -1.16
-12.5 | -0.296 | 0.22633 | -0.038 | -1.31
-12 | -0.298 | 0.20746 | -0.037 | -1.437
-11.5 | -0.297 | 0.17308 | -0.039 | -1.716
-11 | -0.293 | 0.15547 | -0.038 | -1.885
-10.5 | -0.286 | 0.14109 | -0.039 | -2.024
-10 | -0.274 | 0.12852 | -0.039 | -2.134
-9.5 | -0.259 | 0.11307 | -0.039 | -2.291
-9 | -0.24 | 0.10142 | -0.04 | -2.364
-8.5 | -0.216 | 0.09577 | -0.039 | -2.258
-8 | -0.189 | 0.08541 | -0.04 | -2.208
-7.5 | -0.157 | 0.07834 | -0.042 | -2.006
-7 | -0.122 | 0.07082 | -0.043 | -1.723
-6.5 | -0.084 | 0.0645 | -0.044 | -1.298
-6 | -0.043 | 0.05957 | -0.046 | -0.715
-5.5 | 0.001 | 0.05608 | -0.047 | 0.015
-5 | 0.046 | 0.05158 | -0.048 | 0.894
-4.5 | 0.093 | 0.04832 | -0.049 | 1.919
-4 | 0.14 | 0.04594 | -0.05 | 3.054
-3.5 | 0.188 | 0.04375 | -0.051 | 4.301
-3 | 0.236 | 0.04209 | -0.052 | 5.614
-2.5 | 0.285 | 0.04068 | -0.054 | 6.994
-2 | 0.333 | 0.0396 | -0.056 | 8.413
-1.5 | 0.382 | 0.03883 | -0.059 | 9.829
-1 | 0.431 | 0.03832 | -0.061 | 11.255
-0.5 | 0.48 | 0.03767 | -0.066 | 12.747
0 | 0.632 | 0.01833 | -0.127 | 34.494
0.5 | 0.689 | 0.01854 | -0.133 | 37.165
1 | 0.746 | 0.01881 | -0.134 | 39.635
1.5 | 0.802 | 0.01915 | -0.135 | 41.861
2 | 0.858 | 0.01956 | -0.135 | 43.88
2.5 | 0.91 | 0.01996 | -0.136 | 45.58
3 | 0.963 | 0.02051 | -0.137 | 46.975
3.5 | 1.015 | 0.02104 | -0.137 | 48.233
4 | 1.085 | 0.02421 | -0.141 | 44.812
4.5 | 0.935 | 0.03914 | -0.068 | 23.888
5 | 0.971 | 0.04194 | -0.063 | 23.16
5.5 | 1.005 | 0.04528 | -0.058 | 22.199
6 | 1.036 | 0.04958 | -0.056 | 20.902
6.5 | 1.064 | 0.05322 | -0.055 | 19.984
7 | 1.079 | 0.05771 | -0.051 | 18.697
7.5 | 1.087 | 0.06319 | -0.049 | 17.196
8 | 1.086 | 0.07071 | -0.045 | 15.358
8.5 | 1.077 | 0.07824 | -0.043 | 13.763
9 | 1.059 | 0.08696 | -0.039 | 12.179
9.5 | 1.033 | 0.09333 | -0.039 | 11.072
10 | 1 | 0.10302 | -0.036 | 9.709
10.5 | 0.961 | 0.11814 | -0.033 | 8.135
11 | 0.917 | 0.13242 | -0.036 | 6.925
11.5 | 0.869 | 0.15757 | -0.03 | 5.516
12 | 0.819 | 0.18266 | -0.032 | 4.484
12.5 | 0.768 | 0.20411 | -0.032 | 3.762

## 4. Re 50k Mach 0.10 (2)
BIGFOIL.COM POLAR EXPORT
NACA66-710 a=0.8
NACA66-710 a=0.8 |  |  |  | Cl Max: | 1.331 | at alpha= | 10 | deg
XFOIL ncrit=9 |  |  |  | L/D Max: | 27.6456 | at alpha= | 8 | deg
Re: | 50000 |  |  | Cd Min: | 0.20046 | at alpha= | 15 | deg
Mach: | 0.1 |  |  | Cl=0 at alpha= | -0.34168 | deg
|  |  |  | @ Cl=0.1, Cd= | 0.03569
|  |  |  | @ Cl=0.4, Cd= | 0.04795
|  |  |  | @ Cl=0.6, Cd= | 0.065035
alpha (deg) | Cl | Cd | Cm | Cl/Cd
-11 | -0.4288 | 0.15547 | -0.0338 | -2.7581
-10.5 | -0.408 | 0.1451 | -0.0303 | -2.8119
-10 | -0.4246 | 0.14291 | -0.0297 | -2.9711
-9.5 | -0.4219 | 0.13627 | -0.0274 | -3.0961
-9 | -0.4356 | 0.13301 | -0.0259 | -3.2749
-8.5 | -0.4394 | 0.12738 | -0.0237 | -3.4495
-8 | -0.4582 | 0.12433 | -0.0217 | -3.6854
-7.5 | -0.4611 | 0.11848 | -0.0186 | -3.8918
-7 | -0.5011 | 0.11691 | -0.0163 | -4.2862
-6.5 | -0.5069 | 0.11112 | -0.0142 | -4.5617
-6 | -0.5185 | 0.10582 | -0.0161 | -4.8998
-5.5 | -0.5114 | 0.09887 | -0.0104 | -5.1724
-5 | -0.5109 | 0.09257 | -0.0105 | -5.5191
-4.5 | -0.5057 | 0.08632 | -0.0116 | -5.8584
-4 | -0.4987 | 0.0806 | -0.0071 | -6.1873
-3.5 | -0.0864 | 0.06036 | -0.0245 | -1.4314
-3 | -0.1511 | 0.05965 | -0.006 | -2.5331
-2.5 | -0.2515 | 0.0599 | 0.018 | -4.1987
-2 | -0.2001 | 0.04616 | -0.0626 | -4.3349
-1.5 | -0.126 | 0.04202 | -0.0659 | -2.9986
-1 | -0.0692 | 0.03901 | -0.0664 | -1.7739
-0.5 | -0.0158 | 0.03736 | -0.0657 | -0.42291
0 | 0.0341 | 0.03656 | -0.0646 | 0.93271
0.5 | 0.0881 | 0.0363 | -0.0646 | 2.427
1 | 0.133 | 0.034 | -0.062 | 3.9118
1.5 | 0.176 | 0.03552 | -0.0615 | 4.955
2 | 0.2173 | 0.03718 | -0.0613 | 5.8445
2.5 | 0.257 | 0.03899 | -0.0611 | 6.5914
3 | 0.2955 | 0.04097 | -0.061 | 7.2126
3.5 | 0.3325 | 0.04314 | -0.0609 | 7.7075
4 | 0.368 | 0.04551 | -0.0609 | 8.0861
4.5 | 0.4021 | 0.04811 | -0.061 | 8.3579
5 | 0.4346 | 0.05096 | -0.0613 | 8.5283
5.5 | 0.4654 | 0.05411 | -0.0616 | 8.601
6 | 0.5249 | 0.05956 | -0.0679 | 8.813
6.5 | 0.5867 | 0.06475 | -0.0749 | 9.061
7 | 0.7185 | 0.06757 | -0.0862 | 10.6334
7.5 | 0.7936 | 0.06891 | -0.0892 | 11.5165
8 | 1.0298 | 0.03725 | -0.0714 | 27.6456
8.5 | 1.0353 | 0.04304 | -0.0649 | 24.0544
9 | 1.277 | 0.05136 | -0.0829 | 24.8637
9.5 | 1.3246 | 0.06009 | -0.0806 | 22.0436
10 | 1.331 | 0.06781 | -0.0741 | 19.6284
10.5 | 1.3204 | 0.07645 | -0.0669 | 17.2714
11 | 1.2942 | 0.08435 | -0.0592 | 15.3432
11.5 | 1.2275 | 0.092 | -0.0517 | 13.3424
12 | 1.1754 | 0.10279 | -0.0498 | 11.435
12.5 | 1.1197 | 0.11603 | -0.0529 | 9.6501
13 | 1.0227 | 0.14534 | -0.0746 | 7.0366
13.5 | 0.9825 | 0.17828 | -0.1003 | 5.511
14 | 0.9874 | 0.18709 | -0.103 | 5.2777
14.5 | 0.9881 | 0.19472 | -0.1062 | 5.0745
15 | 0.9858 | 0.20046 | -0.1098 | 4.9177

## 5. Re 50k Mach 0.25 (1)
BIGFOIL.COM POLAR EXPORT
NACA66-710 a=0.8
NACA66-710 a=0.8 |  |  |  | Cl Max: | 1.112 | at alpha= | 4 | deg
JavaFoil+Calcfoil stall+Eppler ext transition |  |  |  | L/D Max: | 47.131 | at alpha= | 3 | deg
Re: | 50000 |  |  | Cd Min: | 0.01863 | at alpha= | 0 | deg
Mach: | 0.25 |  |  | Cl=0 at alpha= | -5.5114 | deg
|  |  |  | @ Cl=0.1, Cd= | 0.049201
|  |  |  | @ Cl=0.4, Cd= | 0.039065
|  |  |  | @ Cl=0.6, Cd= | 0.024739
alpha (deg) | Cl | Cd | Cm | Cl/Cd
-15 | -0.054 | 0.50843 | -0.042 | -0.107
-14.5 | -0.051 | 0.43776 | -0.043 | -0.117
-14 | -0.049 | 0.36322 | -0.042 | -0.134
-13.5 | -0.046 | 0.31825 | -0.043 | -0.144
-13 | -0.043 | 0.27007 | -0.043 | -0.159
-12.5 | -0.116 | 0.24443 | -0.042 | -0.477
-12 | -0.15 | 0.42424 | -0.041 | -0.353
-11.5 | -0.176 | 0.29615 | -0.041 | -0.593
-11 | -0.195 | 0.26639 | -0.04 | -0.732
-10.5 | -0.209 | 0.20288 | -0.041 | -1.028
-10 | -0.216 | 0.1667 | -0.041 | -1.294
-9.5 | -0.216 | 0.14343 | -0.041 | -1.508
-9 | -0.21 | 0.13262 | -0.04 | -1.583
-8.5 | -0.197 | 0.11042 | -0.04 | -1.783
-8 | -0.177 | 0.0978 | -0.04 | -1.811
-7.5 | -0.151 | 0.08201 | -0.043 | -1.843
-7 | -0.12 | 0.07662 | -0.043 | -1.56
-6.5 | -0.083 | 0.06911 | -0.044 | -1.203
-6 | -0.043 | 0.06267 | -0.046 | -0.682
-5.5 | 0.001 | 0.05808 | -0.048 | 0.015
-5 | 0.047 | 0.05335 | -0.049 | 0.88
-4.5 | 0.095 | 0.04947 | -0.05 | 1.914
-4 | 0.144 | 0.04683 | -0.051 | 3.067
-3.5 | 0.193 | 0.04425 | -0.052 | 4.359
-3 | 0.242 | 0.04248 | -0.053 | 5.706
-2.5 | 0.292 | 0.04105 | -0.055 | 7.115
-2 | 0.342 | 0.03998 | -0.058 | 8.557
-1.5 | 0.392 | 0.03915 | -0.06 | 10.014
-1 | 0.443 | 0.03861 | -0.062 | 11.479
-0.5 | 0.493 | 0.03808 | -0.067 | 12.953
0 | 0.649 | 0.01863 | -0.13 | 34.858
0.5 | 0.708 | 0.01893 | -0.131 | 37.383
1 | 0.766 | 0.0192 | -0.138 | 39.863
1.5 | 0.824 | 0.01959 | -0.138 | 42.036
2 | 0.881 | 0.01994 | -0.139 | 44.194
2.5 | 0.934 | 0.02049 | -0.14 | 45.598
3 | 0.989 | 0.02097 | -0.14 | 47.131
3.5 | 1.06 | 0.02397 | -0.144 | 44.218
4 | 1.112 | 0.02486 | -0.144 | 44.738
4.5 | 0.958 | 0.03951 | -0.066 | 24.235
5 | 0.994 | 0.04243 | -0.062 | 23.425
5.5 | 1.027 | 0.04653 | -0.059 | 22.067
6 | 1.055 | 0.04982 | -0.057 | 21.185
6.5 | 1.079 | 0.05523 | -0.055 | 19.529
7 | 1.086 | 0.06123 | -0.051 | 17.729
7.5 | 1.081 | 0.09612 | -0.052 | 11.248
8 | 1.063 | 0.07747 | -0.044 | 13.716
8.5 | 1.03 | 0.08834 | -0.04 | 11.66
9 | 0.983 | 0.10128 | -0.032 | 9.704

## 6. Re 50k Mach 0.25 (2)
BIGFOIL.COM POLAR EXPORT
NACA66-710 a=0.8
NACA66-710 a=0.8 |  |  |  | Cl Max: | 1.3173 | at alpha= | 9.5 | deg
XFOIL ncrit=9 |  |  |  | L/D Max: | 25.3949 | at alpha= | 8 | deg
Re: | 50000 |  |  | Cd Min: | 0.20023 | at alpha= | 14.5 | deg
Mach: | 0.25 |  |  | Cl=0 at alpha= | -0.25825 | deg
|  |  |  | @ Cl=0.1, Cd= | 0.036179
|  |  |  | @ Cl=0.4, Cd= | 0.048814
|  |  |  | @ Cl=0.6, Cd= | 0.066193
alpha (deg) | Cl | Cd | Cm | Cl/Cd
-9.5 | -0.4199 | 0.13911 | -0.0275 | -3.0185
-9 | -0.4531 | 0.13916 | -0.0274 | -3.256
-8.5 | -0.4371 | 0.13036 | -0.024 | -3.353
-8 | -0.441 | 0.12484 | -0.0215 | -3.5325
-7.5 | -0.4743 | 0.1234 | -0.0196 | -3.8436
-7 | -0.4823 | 0.11797 | -0.016 | -4.0883
-6.5 | -0.4953 | 0.11308 | -0.0124 | -4.3801
-6 | -0.5122 | 0.10845 | -0.012 | -4.7229
-5.5 | -0.5086 | 0.10164 | -0.0079 | -5.0039
-5 | -0.5134 | 0.09573 | -0.0075 | -5.363
-4.5 | -0.5138 | 0.08994 | -0.0083 | -5.7127
-4 | -0.5073 | 0.08397 | 0.0002 | -6.0414
-3.5 | -0.0892 | 0.06209 | -0.0248 | -1.4366
-3 | -0.1549 | 0.06137 | -0.0059 | -2.524
-2.5 | -0.2569 | 0.06142 | 0.0181 | -4.1827
-1.5 | -0.1432 | 0.04334 | -0.0663 | -3.3041
-1 | -0.0821 | 0.04035 | -0.0674 | -2.0347
-0.5 | -0.0249 | 0.03847 | -0.0672 | -0.64726
0 | 0.0266 | 0.03751 | -0.0661 | 0.70914
0.5 | 0.081 | 0.0372 | -0.0656 | 2.1774
1 | 0.129 | 0.03462 | -0.0639 | 3.7262
1.5 | 0.1746 | 0.0362 | -0.0628 | 4.8232
2 | 0.2171 | 0.03793 | -0.0626 | 5.7237
2.5 | 0.2579 | 0.03981 | -0.0624 | 6.4783
3 | 0.2974 | 0.04188 | -0.0624 | 7.1012
3.5 | 0.3353 | 0.04414 | -0.0624 | 7.5963
4 | 0.3717 | 0.04661 | -0.0624 | 7.9747
4.5 | 0.4065 | 0.04932 | -0.0626 | 8.2421
5 | 0.4397 | 0.05231 | -0.0629 | 8.4057
5.5 | 0.471 | 0.05559 | -0.0633 | 8.4727
6 | 0.542 | 0.06164 | -0.0718 | 8.793
6.5 | 0.6183 | 0.06763 | -0.0803 | 9.1424
7 | 0.7473 | 0.06867 | -0.089 | 10.8825
7.5 | 0.828 | 0.06987 | -0.0919 | 11.8506
8 | 1.0257 | 0.04039 | -0.0685 | 25.3949
8.5 | 1.0526 | 0.04525 | -0.0633 | 23.2619
9 | 1.2871 | 0.05462 | -0.0788 | 23.5646
9.5 | 1.3173 | 0.06335 | -0.0746 | 20.794
10 | 1.3061 | 0.07076 | -0.0667 | 18.4582
10.5 | 1.2778 | 0.07815 | -0.0589 | 16.3506
11 | 1.2434 | 0.08654 | -0.0531 | 14.3679
11.5 | 1.2155 | 0.09664 | -0.0502 | 12.5776
12 | 1.1201 | 0.10922 | -0.0522 | 10.2554
12.5 | 1.0909 | 0.12346 | -0.0573 | 8.8361
13 | 1.022 | 0.14913 | -0.0773 | 6.8531
13.5 | 0.975 | 0.18061 | -0.1045 | 5.3984
14 | 0.9947 | 0.19102 | -0.1067 | 5.2073
14.5 | 1.0069 | 0.20023 | -0.1094 | 5.0287

## 7. Re 50k Mach 0.50 (1)
BIGFOIL.COM POLAR EXPORT
NACA66-710 a=0.8
NACA66-710 a=0.8 |  |  |  | Cl Max: | 1.323 | at alpha= | 20 | deg
JavaFoil+Calcfoil stall+Eppler ext transition |  |  |  | L/D Max: | 46.601 | at alpha= | 3 | deg
Re: | 50000 |  |  | Cd Min: | 0.02026 | at alpha= | 0 | deg
Mach: | 0.5 |  |  | Cl=0 at alpha= | -5.5185 | deg
|  |  |  | @ Cl=0.1, Cd= | 0.05797
|  |  |  | @ Cl=0.4, Cd= | 0.041378
|  |  |  | @ Cl=0.6, Cd= | 0.034271
alpha (deg) | Cl | Cd | Cm | Cl/Cd
-20 | -0.784 | 0.39055 | -0.065 | -2.007
-19.5 | -0.755 | 0.39549 | -0.062 | -1.91
-19 | -0.729 | 0.37836 | -0.062 | -1.926
-18.5 | -0.702 | 0.38055 | -0.062 | -1.845
-18 | -0.675 | 0.37589 | -0.063 | -1.797
-17.5 | -0.649 | 0.37176 | -0.063 | -1.745
-17 | -0.622 | 0.3652 | -0.063 | -1.703
-16.5 | -0.595 | 0.36115 | -0.064 | -1.648
-16 | -0.567 | 0.33937 | -0.06 | -1.671
-15.5 | -0.54 | 0.29159 | -0.06 | -1.853
-15 | -0.513 | 0.28599 | -0.061 | -1.795
-14.5 | -0.487 | 0.28105 | -0.061 | -1.731
-14 | -0.46 | 0.27622 | -0.061 | -1.664
-13.5 | -0.433 | 0.27156 | -0.062 | -1.593
-13 | -0.406 | 0.26728 | -0.062 | -1.518
-12.5 | -0.378 | 0.27166 | -0.06 | -1.393
-12 | -0.351 | 0.25599 | -0.058 | -1.371
-11.5 | -0.324 | 0.2359 | -0.058 | -1.373
-11 | -0.297 | 0.23115 | -0.058 | -1.284
-10.5 | -0.27 | 0.22496 | -0.059 | -1.2
-10 | -0.243 | 0.22483 | -0.059 | -1.08
-9.5 | -0.216 | 0.21795 | -0.059 | -0.99
-9 | -0.189 | 0.20503 | -0.06 | -0.921
-8.5 | -0.161 | 0.19615 | -0.053 | -0.823
-8 | -0.134 | 0.20881 | -0.053 | -0.644
-7.5 | -0.107 | 0.18819 | -0.054 | -0.571
-7 | -0.08 | 0.18062 | -0.055 | -0.445
-6.5 | -0.053 | 0.16909 | -0.055 | -0.316
-6 | -0.026 | 0.15994 | -0.047 | -0.165
-5.5 | 0.001 | 0.13519 | -0.049 | 0.004
-5 | 0.046 | 0.06955 | -0.051 | 0.662
-4.5 | 0.1 | 0.05797 | -0.054 | 1.723
-4 | 0.156 | 0.05218 | -0.055 | 2.992
-3.5 | 0.212 | 0.04771 | -0.057 | 4.448
-3 | 0.268 | 0.04494 | -0.058 | 5.972
-2.5 | 0.325 | 0.04309 | -0.06 | 7.535
-2 | 0.381 | 0.0417 | -0.062 | 9.14
-1.5 | 0.437 | 0.04075 | -0.065 | 10.735
-1 | 0.495 | 0.04017 | -0.068 | 12.328
-0.5 | 0.55 | 0.03992 | -0.071 | 13.788
0 | 0.724 | 0.02026 | -0.152 | 35.76
0.5 | 0.789 | 0.02059 | -0.145 | 38.344
1 | 0.854 | 0.02104 | -0.146 | 40.591
1.5 | 0.918 | 0.02155 | -0.147 | 42.609
2 | 0.981 | 0.02218 | -0.148 | 44.256
2.5 | 1.037 | 0.02267 | -0.155 | 45.754
3 | 1.095 | 0.02349 | -0.156 | 46.601
3.5 | 1.175 | 0.02735 | -0.16 | 42.951
4 | 1.014 | 0.03874 | -0.073 | 26.187
4.5 | 1.054 | 0.04181 | -0.069 | 25.207
5 | 1.081 | 0.04636 | -0.065 | 23.31
5.5 | 1.091 | 0.05264 | -0.062 | 20.721
6 | 1.068 | 0.06221 | -0.056 | 17.171
6.5 | 0.95 | 0.08737 | -0.047 | 10.876
7 | 0.662 | 0.1661 | -0.051 | 3.988
7.5 | 0.689 | 0.19578 | -0.061 | 3.518
8 | 0.715 | 0.18446 | -0.063 | 3.874
8.5 | 0.74 | 0.20619 | -0.061 | 3.589
9 | 0.767 | 0.21388 | -0.072 | 3.585
9.5 | 0.792 | 0.22198 | -0.072 | 3.569
10 | 0.817 | 0.25373 | -0.072 | 3.222
10.5 | 0.843 | 0.25663 | -0.072 | 3.284
11 | 0.868 | 0.25747 | -0.075 | 3.372
11.5 | 0.895 | 0.26861 | -0.081 | 3.332
12 | 0.92 | 0.27312 | -0.081 | 3.368
12.5 | 0.945 | 0.27829 | -0.082 | 3.396
13 | 0.97 | 0.29675 | -0.083 | 3.269
13.5 | 0.997 | 0.30083 | -0.089 | 3.314
14 | 1.022 | 0.31036 | -0.09 | 3.292
14.5 | 1.047 | 0.32807 | -0.09 | 3.19
15 | 1.074 | 0.34328 | -0.096 | 3.128
15.5 | 1.098 | 0.37314 | -0.096 | 2.943
16 | 1.123 | 0.37521 | -0.097 | 2.992
16.5 | 1.147 | 0.37919 | -0.098 | 3.026
17 | 1.175 | 0.40137 | -0.103 | 2.927
17.5 | 1.199 | 0.41452 | -0.104 | 2.893
18 | 1.223 | 0.42645 | -0.104 | 2.868
18.5 | 1.248 | 0.43611 | -0.105 | 2.861
19 | 1.275 | 0.4679 | -0.11 | 2.725
19.5 | 1.299 | 0.46407 | -0.11 | 2.799
20 | 1.323 | 0.45539 | -0.111 | 2.905

## 8. Re 50k Mach 0.50 (2)
BIGFOIL.COM POLAR EXPORT
NACA66-710 a=0.8
NACA66-710 a=0.8 |  |  |  | Cl Max: | 1.26 | at alpha= | 20 | deg
XFOIL ncrit=9 |  |  |  | L/D Max: | 21.0931 | at alpha= | 8.5 | deg
Re: | 50000 |  |  | Cd Min: | 0.31392 | at alpha= | 20 | deg
Mach: | 0.5 |  |  | Cl=0 at alpha= | 0.067613 | deg
|  |  |  | @ Cl=0.1, Cd= | 0.041109
|  |  |  | @ Cl=0.4, Cd= | 0.052469
|  |  |  | @ Cl=0.6, Cd= | 0.066932
alpha (deg) | Cl | Cd | Cm | Cl/Cd
-9.5 | -0.4357 | 0.15355 | -0.0292 | -2.8375
-9 | -0.4254 | 0.1455 | -0.0266 | -2.9237
-8.5 | -0.4239 | 0.13945 | -0.0243 | -3.0398
-8 | -0.4288 | 0.13445 | -0.0222 | -3.1893
-7.5 | -0.4375 | 0.12984 | -0.0198 | -3.3695
-7 | -0.4518 | 0.12575 | -0.0171 | -3.5928
-6.5 | -0.4738 | 0.12233 | -0.0138 | -3.8731
-6 | -0.4649 | 0.11489 | -0.0097 | -4.0465
-5.5 | -0.4726 | 0.10949 | -0.0051 | -4.3164
-5 | -0.4938 | 0.10529 | 0.0007 | -4.6899
-4.5 | -0.5077 | 0.10039 | 0.0061 | -5.0573
-4 | -0.4926 | 0.09343 | 0.0155 | -5.2724
-3.5 | -0.1009 | 0.06958 | -0.0259 | -1.4501
-3 | -0.1691 | 0.06828 | -0.006 | -2.4766
-2.5 | -0.2905 | 0.06908 | 0.0209 | -4.2053
-1.5 | -0.2237 | 0.05149 | -0.0631 | -4.3445
-1 | -0.1443 | 0.04685 | -0.0689 | -3.08
-0.5 | -0.0735 | 0.04349 | -0.0716 | -1.69
0 | -0.0081 | 0.04173 | -0.0722 | -0.1941
0.5 | 0.0518 | 0.04103 | -0.0714 | 1.2625
1 | 0.113 | 0.04113 | -0.0711 | 2.7474
1.5 | 0.1647 | 0.03913 | -0.0694 | 4.209
2 | 0.2147 | 0.04115 | -0.0684 | 5.2175
2.5 | 0.2609 | 0.04337 | -0.0683 | 6.0157
3 | 0.305 | 0.0458 | -0.0684 | 6.6594
3.5 | 0.347 | 0.04846 | -0.0686 | 7.1605
4 | 0.387 | 0.05138 | -0.0688 | 7.5321
4.5 | 0.4252 | 0.05458 | -0.0693 | 7.7904
5 | 0.4738 | 0.05891 | -0.0723 | 8.0428
5.5 | 0.5615 | 0.06587 | -0.0826 | 8.5244
6 | 0.684 | 0.06925 | -0.0921 | 9.8773
6.5 | 0.7579 | 0.07203 | -0.0949 | 10.522
7 | 0.8205 | 0.07433 | -0.0955 | 11.0386
7.5 | 0.9005 | 0.07498 | -0.0953 | 12.0099
8 | 1.0613 | 0.05032 | -0.0629 | 21.091
8.5 | 1.1578 | 0.05489 | -0.0596 | 21.0931
9 | 1.2108 | 0.06306 | -0.0571 | 19.2008
9.5 | 1.215 | 0.07261 | -0.0538 | 16.7332
10 | 1.1819 | 0.08281 | -0.0516 | 14.2724
10.5 | 1.1447 | 0.0945 | -0.0526 | 12.1132
11 | 1.0844 | 0.1099 | -0.0606 | 9.8672
11.5 | 1.0483 | 0.12724 | -0.0718 | 8.2388
12 | 1.038 | 0.1428 | -0.0809 | 7.2689
12.5 | 1.0418 | 0.15618 | -0.0874 | 6.6705
13 | 1.0348 | 0.17127 | -0.0978 | 6.0419
13.5 | 1.0423 | 0.18483 | -0.1055 | 5.6392
14 | 1.0433 | 0.20747 | -0.1231 | 5.0287
14.5 | 1.0479 | 0.21439 | -0.1284 | 4.8878
15 | 1.0619 | 0.22332 | -0.1332 | 4.7551
15.5 | 1.0813 | 0.23285 | -0.1374 | 4.6438
16 | 1.1001 | 0.24149 | -0.1415 | 4.5555
16.5 | 1.1212 | 0.25079 | -0.1455 | 4.4707
17 | 1.1389 | 0.25942 | -0.1503 | 4.3902
17.5 | 1.1587 | 0.26855 | -0.1552 | 4.3147
18 | 1.1797 | 0.27798 | -0.1598 | 4.2438
18.5 | 1.2014 | 0.28775 | -0.1643 | 4.1752
19 | 1.2282 | 0.30089 | -0.1676 | 4.0819
19.5 | 1.2399 | 0.3045 | -0.1749 | 4.0719
20 | 1.26 | 0.31392 | -0.1805 | 4.0138

## 9. Re 100k Mach 0.00 (1)
BIGFOIL.COM POLAR EXPORT
NACA66-710 a=0.8
NACA66-710 a=0.8 |  |  |  | Cl Max: | 1.132 | at alpha= | 4.5 | deg
JavaFoil+Calcfoil stall+Eppler ext transition |  |  |  | L/D Max: | 66.257 | at alpha= | 3.5 | deg
Re: | 100000 |  |  | Cd Min: | 0.01329 | at alpha= | 0 | deg
Mach: | 0 |  |  | Cl=0 at alpha= | -5.5114 | deg
|  |  |  | @ Cl=0.1, Cd= | 0.042968
|  |  |  | @ Cl=0.4, Cd= | 0.03469
|  |  |  | @ Cl=0.6, Cd= | 0.01349
alpha (deg) | Cl | Cd | Cm | Cl/Cd
-17.5 | -0.22 | 0.44247 | -0.037 | -0.497
-17 | -0.231 | 0.3987 | -0.036 | -0.579
-16.5 | -0.242 | 0.36382 | -0.037 | -0.665
-16 | -0.253 | 0.32425 | -0.037 | -0.782
-15.5 | -0.265 | 0.31468 | -0.036 | -0.842
-15 | -0.276 | 0.27358 | -0.038 | -1.009
-14.5 | -0.287 | 0.2499 | -0.038 | -1.148
-14 | -0.297 | 0.22531 | -0.038 | -1.317
-13.5 | -0.305 | 0.21118 | -0.037 | -1.446
-13 | -0.313 | 0.18277 | -0.038 | -1.711
-12.5 | -0.315 | 0.16671 | -0.038 | -1.887
-12 | -0.314 | 0.15476 | -0.037 | -2.027
-11.5 | -0.31 | 0.13397 | -0.038 | -2.316
-11 | -0.304 | 0.12413 | -0.039 | -2.448
-10.5 | -0.294 | 0.11408 | -0.039 | -2.578
-10 | -0.281 | 0.10166 | -0.039 | -2.763
-9.5 | -0.264 | 0.09317 | -0.04 | -2.833
-9 | -0.243 | 0.08478 | -0.04 | -2.868
-8.5 | -0.218 | 0.07766 | -0.041 | -2.813
-8 | -0.19 | 0.07147 | -0.042 | -2.658
-7.5 | -0.158 | 0.06644 | -0.042 | -2.375
-7 | -0.122 | 0.06149 | -0.044 | -1.988
-6.5 | -0.084 | 0.0571 | -0.045 | -1.466
-6 | -0.043 | 0.05246 | -0.046 | -0.81
-5.5 | 0.001 | 0.04903 | -0.047 | 0.018
-5 | 0.046 | 0.04607 | -0.048 | 0.998
-4.5 | 0.092 | 0.04332 | -0.049 | 2.132
-4 | 0.14 | 0.04121 | -0.05 | 3.39
-3.5 | 0.187 | 0.03931 | -0.051 | 4.765
-3 | 0.235 | 0.03784 | -0.053 | 6.214
-2.5 | 0.283 | 0.03665 | -0.054 | 7.728
-2 | 0.332 | 0.03561 | -0.057 | 9.309
-1.5 | 0.38 | 0.03489 | -0.059 | 10.888
-1 | 0.429 | 0.0344 | -0.061 | 12.476
-0.5 | 0.592 | 0.01354 | -0.132 | 43.711
0 | 0.632 | 0.01329 | -0.133 | 47.582
0.5 | 0.689 | 0.01345 | -0.134 | 51.211
1 | 0.746 | 0.01369 | -0.134 | 54.456
1.5 | 0.802 | 0.01397 | -0.135 | 57.419
2 | 0.858 | 0.01425 | -0.136 | 60.219
2.5 | 0.91 | 0.01458 | -0.136 | 62.425
3 | 0.963 | 0.01492 | -0.137 | 64.566
3.5 | 1.016 | 0.01533 | -0.137 | 66.257
4 | 1.082 | 0.02073 | -0.14 | 52.187
4.5 | 1.132 | 0.0215 | -0.141 | 52.646
5 | 0.968 | 0.03893 | -0.064 | 24.857
5.5 | 1.002 | 0.04205 | -0.06 | 23.818
6 | 1.033 | 0.04498 | -0.057 | 22.958
6.5 | 1.061 | 0.04845 | -0.056 | 21.894
7 | 1.077 | 0.05236 | -0.054 | 20.576
7.5 | 1.087 | 0.05685 | -0.051 | 19.117
8 | 1.088 | 0.06288 | -0.047 | 17.304
8.5 | 1.082 | 0.06894 | -0.045 | 15.693
9 | 1.068 | 0.07466 | -0.042 | 14.3
9.5 | 1.046 | 0.08124 | -0.043 | 12.878

## 10. Re 100k Mach 0.00 (2)
BIGFOIL.COM POLAR EXPORT
NACA66-710 a=0.8
NACA66-710 a=0.8 |  |  |  | Cl Max: | 1.3454 | at alpha= | 10 | deg
XFOIL ncrit=9 |  |  |  | L/D Max: | 44.8131 | at alpha= | 7 | deg
Re: | 100000 |  |  | Cd Min: | 0.06069 | at alpha= | 10 | deg
Mach: | 0 |  |  | Cl=0 at alpha= | -99 | deg
|  |  |  | @ Cl=0.1, Cd= | 0.033958
|  |  |  | @ Cl=0.4, Cd= | 0.039459
|  |  |  | @ Cl=0.6, Cd= | 0.042325
alpha (deg) | Cl | Cd | Cm | Cl/Cd
0 | 0.0273 | 0.0333 | -0.0631 | 0.81982
1 | 0.1521 | 0.03443 | -0.0678 | 4.4177
1.5 | 0.216 | 0.03414 | -0.0703 | 6.3269
2 | 0.2835 | 0.03667 | -0.0749 | 7.7311
2.5 | 0.3435 | 0.03879 | -0.078 | 8.8554
3 | 0.4659 | 0.04024 | -0.0889 | 11.578
3.5 | 0.5275 | 0.04113 | -0.0908 | 12.8252
4 | 0.5856 | 0.04213 | -0.0921 | 13.8998
4.5 | 0.6505 | 0.04301 | -0.0943 | 15.1244
5 | 0.7062 | 0.04379 | -0.0951 | 16.127
5.5 | 0.7731 | 0.0441 | -0.097 | 17.5306
6 | 0.8333 | 0.04412 | -0.0975 | 18.8871
6.5 | 0.9812 | 0.03392 | -0.101 | 28.9269
7 | 1.067 | 0.02381 | -0.091 | 44.8131
7.5 | 1.0552 | 0.02929 | -0.082 | 36.0259
8 | 1.0748 | 0.03255 | -0.0772 | 33.02
8.5 | 1.1444 | 0.03634 | -0.0782 | 31.4915
9 | 1.2763 | 0.04338 | -0.088 | 29.4214
9.5 | 1.3318 | 0.05255 | -0.0878 | 25.3435
10 | 1.3454 | 0.06069 | -0.0797 | 22.1684

## 11. Re 100k Mach 0.10 (1)
BIGFOIL.COM POLAR EXPORT
NACA66-710 a=0.8
NACA66-710 a=0.8 |  |  |  | Cl Max: | 1.137 | at alpha= | 4.5 | deg
JavaFoil+Calcfoil stall+Eppler ext transition |  |  |  | L/D Max: | 66.214 | at alpha= | 3.5 | deg
Re: | 100000 |  |  | Cd Min: | 0.01332 | at alpha= | 0 | deg
Mach: | 0.1 |  |  | Cl=0 at alpha= | -5.5114 | deg
|  |  |  | @ Cl=0.1, Cd= | 0.043208
|  |  |  | @ Cl=0.4, Cd= | 0.03476
|  |  |  | @ Cl=0.6, Cd= | 0.013539
alpha (deg) | Cl | Cd | Cm | Cl/Cd
-17 | -0.194 | 0.46358 | -0.037 | -0.418
-16.5 | -0.206 | 0.40937 | -0.037 | -0.504
-16 | -0.219 | 0.38857 | -0.037 | -0.564
-15.5 | -0.232 | 0.33306 | -0.038 | -0.698
-15 | -0.246 | 0.30302 | -0.038 | -0.81
-14.5 | -0.258 | 0.26276 | -0.038 | -0.983
-14 | -0.271 | 0.25395 | -0.039 | -1.066
-13.5 | -0.282 | 0.22345 | -0.038 | -1.262
-13 | -0.292 | 0.19482 | -0.038 | -1.499
-12.5 | -0.296 | 0.1767 | -0.038 | -1.678
-12 | -0.298 | 0.16308 | -0.038 | -1.828
-11.5 | -0.297 | 0.14016 | -0.039 | -2.12
-11 | -0.293 | 0.12785 | -0.039 | -2.292
-10.5 | -0.286 | 0.11697 | -0.039 | -2.441
-10 | -0.274 | 0.10739 | -0.039 | -2.554
-9.5 | -0.259 | 0.0954 | -0.04 | -2.716
-9 | -0.24 | 0.08615 | -0.04 | -2.783
-8.5 | -0.216 | 0.08092 | -0.04 | -2.672
-8 | -0.189 | 0.07368 | -0.041 | -2.56
-7.5 | -0.157 | 0.06717 | -0.042 | -2.34
-7 | -0.122 | 0.06177 | -0.044 | -1.976
-6.5 | -0.084 | 0.05671 | -0.045 | -1.476
-6 | -0.043 | 0.05287 | -0.046 | -0.805
-5.5 | 0.001 | 0.04933 | -0.047 | 0.018
-5 | 0.046 | 0.04588 | -0.048 | 1.005
-4.5 | 0.093 | 0.04353 | -0.049 | 2.131
-4 | 0.14 | 0.04137 | -0.05 | 3.392
-3.5 | 0.188 | 0.03943 | -0.052 | 4.772
-3 | 0.236 | 0.03793 | -0.053 | 6.23
-2.5 | 0.285 | 0.03672 | -0.055 | 7.751
-2 | 0.333 | 0.03567 | -0.057 | 9.34
-1.5 | 0.382 | 0.03494 | -0.06 | 10.927
-1 | 0.431 | 0.03445 | -0.061 | 12.522
-0.5 | 0.595 | 0.01357 | -0.133 | 43.851
0 | 0.636 | 0.01332 | -0.134 | 47.731
0.5 | 0.692 | 0.01348 | -0.134 | 51.368
1 | 0.749 | 0.01372 | -0.135 | 54.611
1.5 | 0.806 | 0.014 | -0.136 | 57.561
2 | 0.862 | 0.01432 | -0.136 | 60.238
2.5 | 0.914 | 0.01461 | -0.137 | 62.553
3 | 0.968 | 0.01497 | -0.137 | 64.662
3.5 | 1.02 | 0.01541 | -0.138 | 66.214
4 | 1.087 | 0.02086 | -0.141 | 52.118
4.5 | 1.137 | 0.02163 | -0.142 | 52.569
5 | 0.972 | 0.03892 | -0.065 | 24.975
5.5 | 1.006 | 0.04214 | -0.06 | 23.864
6 | 1.036 | 0.0453 | -0.057 | 22.878
6.5 | 1.064 | 0.04829 | -0.056 | 22.029
7 | 1.079 | 0.05224 | -0.053 | 20.659
7.5 | 1.087 | 0.05675 | -0.05 | 19.152
8 | 1.086 | 0.06298 | -0.047 | 17.245
8.5 | 1.077 | 0.0684 | -0.045 | 15.744
9 | 1.059 | 0.07652 | -0.042 | 13.842
9.5 | 1.033 | 0.08274 | -0.042 | 12.491

## 12. Re 100k Mach 0.10 (2)
BIGFOIL.COM POLAR EXPORT
NACA66-710 a=0.8
NACA66-710 a=0.8 |  |  |  | Cl Max: | 1.3417 | at alpha= | 10 | deg
XFOIL ncrit=9 |  |  |  | L/D Max: | 43.8148 | at alpha= | 7 | deg
Re: | 100000 |  |  | Cd Min: | 0.15122 | at alpha= | -11.5 | deg
Mach: | 0.1 |  |  | Cl=0 at alpha= | -0.25893 | deg
|  |  |  | @ Cl=0.1, Cd= | 0.034158
|  |  |  | @ Cl=0.4, Cd= | 0.039642
|  |  |  | @ Cl=0.6, Cd= | 0.042396
alpha (deg) | Cl | Cd | Cm | Cl/Cd
-11.5 | -0.4079 | 0.15122 | -0.0292 | -2.6974
-11 | -0.4115 | 0.14682 | -0.0281 | -2.8028
-10.5 | -0.4172 | 0.14286 | -0.0274 | -2.9203
-10 | -0.4306 | 0.14028 | -0.0276 | -3.0696
-9.5 | -0.4486 | 0.13813 | -0.0281 | -3.2477
-9 | -0.4669 | 0.13531 | -0.028 | -3.4506
-8.5 | -0.4471 | 0.12378 | -0.0231 | -3.6121
-8 | -0.4518 | 0.11893 | -0.0207 | -3.7989
-7.5 | -0.4651 | 0.11466 | -0.0189 | -4.0563
-7 | -0.4907 | 0.11128 | -0.0166 | -4.4096
-6.5 | -0.5104 | 0.10702 | -0.0204 | -4.7692
-5.5 | -0.5054 | 0.09183 | -0.0226 | -5.5036
-5 | -0.4891 | 0.08456 | -0.0269 | -5.7841
-4.5 | -0.4543 | 0.07514 | -0.0373 | -6.046
-4 | -0.4089 | 0.06729 | -0.0457 | -6.0767
-3.5 | -0.3711 | 0.06047 | -0.0488 | -6.1369
-3 | -0.3284 | 0.05463 | -0.0522 | -6.0113
-2.5 | -0.2828 | 0.04972 | -0.0553 | -5.6879
-1 | -0.0788 | 0.03631 | -0.0636 | -2.1702
-0.5 | -0.0243 | 0.0341 | -0.0638 | -0.71261
0 | 0.0261 | 0.03346 | -0.0634 | 0.78004
1 | 0.1542 | 0.03467 | -0.0686 | 4.4476
1.5 | 0.2181 | 0.0343 | -0.0709 | 6.3586
2.5 | 0.3482 | 0.039 | -0.0789 | 8.9282
3.5 | 0.5346 | 0.04131 | -0.0918 | 12.9412
4 | 0.5878 | 0.04224 | -0.0924 | 13.9157
4.5 | 0.6572 | 0.04313 | -0.0952 | 15.2377
5 | 0.7084 | 0.04392 | -0.0953 | 16.1293
5.5 | 0.7805 | 0.04414 | -0.0978 | 17.6824
6 | 0.8374 | 0.04421 | -0.0978 | 18.9414
6.5 | 1.0047 | 0.0318 | -0.1019 | 31.5943
7 | 1.0647 | 0.0243 | -0.0901 | 43.8148
7.5 | 1.0557 | 0.02963 | -0.0815 | 35.6294
8 | 1.0758 | 0.03293 | -0.0767 | 32.6693
8.5 | 1.1599 | 0.0371 | -0.0793 | 31.2642
9 | 1.2823 | 0.04418 | -0.0877 | 29.0244
9.5 | 1.3319 | 0.05326 | -0.0866 | 25.0075
10 | 1.3417 | 0.06071 | -0.0783 | 22.1001

## 13. Re 100k Mach 0.25 (1)
BIGFOIL.COM POLAR EXPORT
NACA66-710 a=0.8
NACA66-710 a=0.8 |  |  |  | Cl Max: | 1.165 | at alpha= | 4.5 | deg
JavaFoil+Calcfoil stall+Eppler ext transition |  |  |  | L/D Max: | 64.826 | at alpha= | 3 | deg
Re: | 100000 |  |  | Cd Min: | 0.01353 | at alpha= | 0 | deg
Mach: | 0.25 |  |  | Cl=0 at alpha= | -5.5114 | deg
|  |  |  | @ Cl=0.1, Cd= | 0.044072
|  |  |  | @ Cl=0.4, Cd= | 0.035124
|  |  |  | @ Cl=0.6, Cd= | 0.015128
alpha (deg) | Cl | Cd | Cm | Cl/Cd
-15 | -0.054 | 0.40984 | -0.044 | -0.132
-14.5 | -0.051 | 0.33446 | -0.044 | -0.154
-14 | -0.049 | 0.29695 | -0.044 | -0.163
-13.5 | -0.046 | 0.24485 | -0.044 | -0.187
-13 | -0.043 | 0.21702 | -0.044 | -0.197
-12.5 | -0.117 | 0.20299 | -0.043 | -0.574
-12 | -0.15 | 0.32315 | -0.042 | -0.464
-11.5 | -0.176 | 0.23218 | -0.042 | -0.756
-11 | -0.195 | 0.20425 | -0.041 | -0.955
-10.5 | -0.209 | 0.16107 | -0.042 | -1.295
-10 | -0.216 | 0.13697 | -0.042 | -1.575
-9.5 | -0.216 | 0.11486 | -0.042 | -1.883
-9 | -0.21 | 0.10738 | -0.04 | -1.956
-8.5 | -0.197 | 0.09417 | -0.04 | -2.091
-8 | -0.177 | 0.08164 | -0.041 | -2.169
-7.5 | -0.151 | 0.07096 | -0.043 | -2.13
-7 | -0.12 | 0.06641 | -0.044 | -1.8
-6.5 | -0.083 | 0.06033 | -0.046 | -1.379
-6 | -0.043 | 0.05539 | -0.047 | -0.772
-5.5 | 0.001 | 0.05123 | -0.048 | 0.017
-5 | 0.047 | 0.04696 | -0.049 | 0.999
-4.5 | 0.095 | 0.04434 | -0.051 | 2.136
-4 | 0.144 | 0.04171 | -0.051 | 3.444
-3.5 | 0.193 | 0.03983 | -0.053 | 4.844
-3 | 0.242 | 0.03821 | -0.054 | 6.344
-2.5 | 0.292 | 0.037 | -0.056 | 7.897
-2 | 0.342 | 0.03595 | -0.059 | 9.517
-1.5 | 0.392 | 0.03521 | -0.061 | 11.136
-1 | 0.443 | 0.03466 | -0.063 | 12.788
-0.5 | 0.611 | 0.01376 | -0.137 | 44.439
0 | 0.653 | 0.01353 | -0.137 | 48.228
0.5 | 0.711 | 0.01375 | -0.138 | 51.722
1 | 0.769 | 0.01402 | -0.139 | 54.87
1.5 | 0.828 | 0.01428 | -0.139 | 57.961
2 | 0.886 | 0.0146 | -0.14 | 60.654
2.5 | 0.939 | 0.01496 | -0.14 | 62.744
3 | 0.993 | 0.01532 | -0.141 | 64.826
3.5 | 1.062 | 0.02068 | -0.144 | 51.335
4 | 1.114 | 0.02146 | -0.145 | 51.92
4.5 | 1.165 | 0.02237 | -0.145 | 52.077
5 | 0.995 | 0.03952 | -0.065 | 25.169
5.5 | 1.027 | 0.04249 | -0.06 | 24.17
6 | 1.056 | 0.04619 | -0.059 | 22.858
6.5 | 1.079 | 0.04971 | -0.056 | 21.702
7 | 1.086 | 0.05475 | -0.053 | 19.831
7.5 | 1.081 | 0.08248 | -0.053 | 13.109
8 | 1.063 | 0.06749 | -0.045 | 15.746
8.5 | 1.03 | 0.07506 | -0.041 | 13.724
9 | 0.983 | 0.08744 | -0.036 | 11.241
9.5 | 0.921 | 0.09998 | -0.03 | 9.217

## 14. Re 100k Mach 0.25 (2)
BIGFOIL.COM POLAR EXPORT
NACA66-710 a=0.8
NACA66-710 a=0.8 |  |  |  | Cl Max: | 1.3379 | at alpha= | 10 | deg
XFOIL ncrit=9 |  |  |  | L/D Max: | 39.3887 | at alpha= | 7 | deg
Re: | 100000 |  |  | Cd Min: | 0.19483 | at alpha= | 15 | deg
Mach: | 0.25 |  |  | Cl=0 at alpha= | -0.2179 | deg
|  |  |  | @ Cl=0.1, Cd= | 0.035077
|  |  |  | @ Cl=0.4, Cd= | 0.039102
|  |  |  | @ Cl=0.6, Cd= | 0.042863
alpha (deg) | Cl | Cd | Cm | Cl/Cd
-11.5 | -0.4077 | 0.15393 | -0.0293 | -2.6486
-11 | -0.4119 | 0.14988 | -0.0286 | -2.7482
-10.5 | -0.4222 | 0.14729 | -0.0287 | -2.8665
-10 | -0.4386 | 0.14545 | -0.0293 | -3.0155
-9.5 | -0.4543 | 0.14282 | -0.0295 | -3.1809
-9 | -0.4331 | 0.13071 | -0.0246 | -3.3134
-8.5 | -0.4352 | 0.12571 | -0.0225 | -3.4619
-8 | -0.4446 | 0.12133 | -0.0213 | -3.6644
-7.5 | -0.4647 | 0.11816 | -0.0207 | -3.9328
-7 | -0.4999 | 0.11628 | -0.0194 | -4.2991
-6.5 | -0.5123 | 0.11141 | -0.0272 | -4.5983
-6 | -0.5074 | 0.10234 | -0.0159 | -4.958
-5.5 | -0.5067 | 0.09607 | -0.0169 | -5.2743
-5 | -0.4764 | 0.08861 | -0.0379 | -5.3764
-4.5 | -0.4742 | 0.07999 | -0.03 | -5.9282
-4 | -0.4317 | 0.07137 | -0.0407 | -6.0488
-3.5 | -0.393 | 0.06412 | -0.0453 | -6.1291
-3 | -0.3496 | 0.0577 | -0.0497 | -6.0589
-2.5 | -0.3015 | 0.05228 | -0.0539 | -5.767
-0.5 | -0.0334 | 0.03512 | -0.0651 | -0.95103
0 | 0.0258 | 0.03455 | -0.066 | 0.74674
0.5 | 0.0938 | 0.03496 | -0.0685 | 2.6831
1 | 0.1675 | 0.03635 | -0.0726 | 4.608
1.5 | 0.2361 | 0.03599 | -0.0756 | 6.5602
3.5 | 0.5447 | 0.04185 | -0.0935 | 13.0155
4 | 0.6031 | 0.04292 | -0.0946 | 14.0517
4.5 | 0.6673 | 0.04383 | -0.0964 | 15.2247
5 | 0.7242 | 0.04465 | -0.0969 | 16.2195
5.5 | 0.7945 | 0.04489 | -0.0987 | 17.6988
6 | 0.8548 | 0.04489 | -0.0987 | 19.0421
7 | 1.0568 | 0.02683 | -0.0863 | 39.3887
7.5 | 1.0585 | 0.03156 | -0.0789 | 33.5393
8 | 1.0828 | 0.03499 | -0.0742 | 30.946
8.5 | 1.1908 | 0.03958 | -0.0783 | 30.0859
9 | 1.2916 | 0.04719 | -0.0827 | 27.3702
9.5 | 1.3302 | 0.05744 | -0.0808 | 23.1581
10 | 1.3379 | 0.06576 | -0.0746 | 20.3452
10.5 | 1.2886 | 0.06944 | -0.0612 | 18.557
11 | 1.25 | 0.07827 | -0.0542 | 15.9704
11.5 | 1.215 | 0.08827 | -0.05 | 13.7646
12 | 1.1502 | 0.1002 | -0.0499 | 11.479
12.5 | 1.0087 | 0.10358 | -0.0414 | 9.7384
13 | 0.8777 | 0.12876 | -0.0608 | 6.8166
13.5 | 1.004 | 0.16716 | -0.0921 | 6.0062
14 | 1.0078 | 0.17649 | -0.096 | 5.7102
14.5 | 1.014 | 0.18546 | -0.1 | 5.4675
15 | 1.0227 | 0.19483 | -0.104 | 5.2492

## 15. Re 100k Mach 0.50 (1)
BIGFOIL.COM POLAR EXPORT
NACA66-710 a=0.8
NACA66-710 a=0.8 |  |  |  | Cl Max: | 1.323 | at alpha= | 20 | deg
JavaFoil+Calcfoil stall+Eppler ext transition |  |  |  | L/D Max: | 64.396 | at alpha= | 3 | deg
Re: | 100000 |  |  | Cd Min: | 0.01494 | at alpha= | 0.5 | deg
Mach: | 0.5 |  |  | Cl=0 at alpha= | -5.5185 | deg
|  |  |  | @ Cl=0.1, Cd= | 0.05068
|  |  |  | @ Cl=0.4, Cd= | 0.036927
|  |  |  | @ Cl=0.6, Cd= | 0.029805
alpha (deg) | Cl | Cd | Cm | Cl/Cd
-20 | -0.784 | 0.32391 | -0.066 | -2.42
-19.5 | -0.755 | 0.31711 | -0.062 | -2.382
-19 | -0.729 | 0.31011 | -0.062 | -2.349
-18.5 | -0.702 | 0.29659 | -0.063 | -2.367
-18 | -0.675 | 0.29189 | -0.063 | -2.314
-17.5 | -0.649 | 0.28759 | -0.063 | -2.256
-17 | -0.622 | 0.2963 | -0.064 | -2.099
-16.5 | -0.595 | 0.29217 | -0.064 | -2.037
-16 | -0.567 | 0.27124 | -0.06 | -2.09
-15.5 | -0.54 | 0.23701 | -0.061 | -2.279
-15 | -0.513 | 0.23188 | -0.061 | -2.214
-14.5 | -0.487 | 0.22725 | -0.061 | -2.141
-14 | -0.46 | 0.22272 | -0.062 | -2.064
-13.5 | -0.433 | 0.21833 | -0.062 | -1.982
-13 | -0.406 | 0.21427 | -0.063 | -1.893
-12.5 | -0.378 | 0.2139 | -0.061 | -1.769
-12 | -0.351 | 0.19326 | -0.058 | -1.816
-11.5 | -0.324 | 0.18867 | -0.058 | -1.717
-11 | -0.297 | 0.18444 | -0.058 | -1.61
-10.5 | -0.27 | 0.16902 | -0.059 | -1.597
-10 | -0.243 | 0.16799 | -0.059 | -1.446
-9.5 | -0.216 | 0.16243 | -0.06 | -1.329
-9 | -0.189 | 0.16189 | -0.06 | -1.166
-8.5 | -0.161 | 0.15343 | -0.054 | -1.052
-8 | -0.134 | 0.16022 | -0.053 | -0.839
-7.5 | -0.107 | 0.13979 | -0.054 | -0.769
-7 | -0.08 | 0.13847 | -0.055 | -0.581
-6.5 | -0.053 | 0.13135 | -0.055 | -0.407
-6 | -0.026 | 0.12379 | -0.048 | -0.213
-5.5 | 0.001 | 0.10729 | -0.05 | 0.005
-5 | 0.046 | 0.05844 | -0.052 | 0.788
-4.5 | 0.1 | 0.05068 | -0.054 | 1.971
-4 | 0.156 | 0.04543 | -0.056 | 3.436
-3.5 | 0.212 | 0.04227 | -0.057 | 5.02
-3 | 0.268 | 0.03998 | -0.059 | 6.714
-2.5 | 0.325 | 0.03844 | -0.06 | 8.449
-2 | 0.381 | 0.03721 | -0.063 | 10.244
-1.5 | 0.438 | 0.03636 | -0.066 | 12.034
-1 | 0.495 | 0.03579 | -0.069 | 13.84
-0.5 | 0.551 | 0.0353 | -0.074 | 15.615
0 | 0.728 | 0.01545 | -0.153 | 47.114
0.5 | 0.793 | 0.01494 | -0.154 | 53.067
1 | 0.858 | 0.01527 | -0.154 | 56.165
1.5 | 0.923 | 0.01564 | -0.155 | 58.995
2 | 0.987 | 0.01608 | -0.156 | 61.403
2.5 | 1.045 | 0.01654 | -0.157 | 63.146
3 | 1.104 | 0.01714 | -0.157 | 64.396
3.5 | 1.177 | 0.02369 | -0.16 | 49.662
4 | 1.23 | 0.02484 | -0.161 | 49.542
4.5 | 1.055 | 0.03866 | -0.072 | 27.28
5 | 1.081 | 0.04206 | -0.066 | 25.699
5.5 | 1.091 | 0.04736 | -0.063 | 23.037
6 | 1.068 | 0.0548 | -0.057 | 19.494
6.5 | 0.95 | 0.07367 | -0.048 | 12.899
7 | 0.662 | 0.12647 | -0.051 | 5.238
7.5 | 0.689 | 0.1516 | -0.061 | 4.543
8 | 0.715 | 0.14247 | -0.063 | 5.016
8.5 | 0.74 | 0.16073 | -0.062 | 4.604
9 | 0.767 | 0.16018 | -0.072 | 4.786
9.5 | 0.792 | 0.16655 | -0.072 | 4.756
10 | 0.817 | 0.18927 | -0.072 | 4.319
10.5 | 0.843 | 0.19217 | -0.072 | 4.385
11 | 0.868 | 0.18802 | -0.075 | 4.618
11.5 | 0.895 | 0.20164 | -0.081 | 4.438
12 | 0.92 | 0.20579 | -0.081 | 4.471
12.5 | 0.945 | 0.22195 | -0.082 | 4.258
13 | 0.97 | 0.22158 | -0.083 | 4.378
13.5 | 0.997 | 0.24217 | -0.089 | 4.117
14 | 1.022 | 0.2485 | -0.09 | 4.112
14.5 | 1.047 | 0.25672 | -0.09 | 4.077
15 | 1.074 | 0.27752 | -0.096 | 3.87
15.5 | 1.098 | 0.29845 | -0.096 | 3.68
16 | 1.123 | 0.29574 | -0.097 | 3.796
16.5 | 1.148 | 0.30719 | -0.099 | 3.736
17 | 1.175 | 0.30561 | -0.103 | 3.845
17.5 | 1.199 | 0.31491 | -0.104 | 3.808
18 | 1.223 | 0.33345 | -0.104 | 3.668
18.5 | 1.248 | 0.34404 | -0.106 | 3.627
19 | 1.275 | 0.3552 | -0.11 | 3.59
19.5 | 1.299 | 0.35399 | -0.11 | 3.67
20 | 1.323 | 0.36935 | -0.111 | 3.582

## 16. Re 100k Mach 0.50 (2)
BIGFOIL.COM POLAR EXPORT
NACA66-710 a=0.8
NACA66-710 a=0.8 |  |  |  | Cl Max: | 1.2654 | at alpha= | 20 | deg
XFOIL ncrit=9 |  |  |  | L/D Max: | 30.0451 | at alpha= | 7 | deg
Re: | 100000 |  |  | Cd Min: | 0.31162 | at alpha= | 20 | deg
Mach: | 0.5 |  |  | Cl=0 at alpha= | -0.23083 | deg
|  |  |  | @ Cl=0.1, Cd= | 0.040852
|  |  |  | @ Cl=0.4, Cd= | 0.040704
|  |  |  | @ Cl=0.6, Cd= | 0.045028
alpha (deg) | Cl | Cd | Cm | Cl/Cd
-10 | -0.4147 | 0.15003 | -0.0271 | -2.7641
-9.5 | -0.4179 | 0.14556 | -0.0264 | -2.871
-9 | -0.4363 | 0.1443 | -0.0275 | -3.0236
-8.5 | -0.4339 | 0.13683 | -0.0258 | -3.1711
-8 | -0.4273 | 0.12989 | -0.0229 | -3.2897
-7.5 | -0.4329 | 0.12501 | -0.0216 | -3.4629
-7 | -0.4555 | 0.12253 | -0.0219 | -3.7175
-6.5 | -0.4931 | 0.12139 | -0.0211 | -4.0621
-6 | -0.4653 | 0.11017 | -0.0163 | -4.2235
-5.5 | -0.4846 | 0.1059 | -0.013 | -4.576
-5 | -0.505 | 0.10225 | -0.0246 | -4.9389
-4.5 | -0.4992 | 0.09378 | -0.0152 | -5.3231
-4 | -0.4836 | 0.08635 | -0.0281 | -5.6005
-3.5 | -0.4599 | 0.07869 | -0.0327 | -5.8445
-3 | -0.4386 | 0.07129 | -0.0317 | -6.1523
-2.5 | -0.3951 | 0.06392 | -0.0386 | -6.1812
-1 | -0.1405 | 0.04412 | -0.0698 | -3.1845
-0.5 | -0.0461 | 0.04071 | -0.0754 | -1.1324
1 | 0.2108 | 0.04096 | -0.0882 | 5.1465
1.5 | 0.3246 | 0.03907 | -0.0947 | 8.3082
2 | 0.3975 | 0.04065 | -0.0972 | 9.7786
2.5 | 0.4631 | 0.04208 | -0.0988 | 11.0052
3 | 0.5262 | 0.04351 | -0.0999 | 12.0938
3.5 | 0.5915 | 0.04484 | -0.1012 | 13.1913
4 | 0.6499 | 0.04613 | -0.1014 | 14.0884
4.5 | 0.7238 | 0.04717 | -0.1033 | 15.3445
5 | 0.7814 | 0.04816 | -0.1027 | 16.2251
5.5 | 0.8455 | 0.04873 | -0.1022 | 17.3507
6 | 0.9155 | 0.04863 | -0.1013 | 18.8258
6.5 | 1.0577 | 0.03548 | -0.0936 | 29.8112
7 | 1.0666 | 0.0355 | -0.0788 | 30.0451
7.5 | 1.0759 | 0.04029 | -0.072 | 26.7039
8 | 1.1278 | 0.04342 | -0.067 | 25.9742
8.5 | 1.2168 | 0.04873 | -0.065 | 24.9702
9 | 1.2492 | 0.05726 | -0.0612 | 21.8163
9.5 | 1.2296 | 0.06527 | -0.0553 | 18.8387
10 | 1.196 | 0.07458 | -0.0518 | 16.0365
10.5 | 1.1576 | 0.08553 | -0.0517 | 13.5344
11 | 1.1193 | 0.09836 | -0.0555 | 11.3796
11.5 | 1.0862 | 0.11306 | -0.0631 | 9.6073
12 | 1.0647 | 0.12862 | -0.0725 | 8.2779
12.5 | 1.0461 | 0.1486 | -0.0869 | 7.0397
13 | 1.0448 | 0.16336 | -0.0955 | 6.3957
13.5 | 1.0614 | 0.18711 | -0.1074 | 5.6726
14 | 1.0523 | 0.19677 | -0.1167 | 5.3479
14.5 | 1.0721 | 0.20769 | -0.1205 | 5.162
15 | 1.092 | 0.21791 | -0.124 | 5.0112
15.5 | 1.1181 | 0.22902 | -0.1262 | 4.8821
16 | 1.1113 | 0.23492 | -0.1372 | 4.7305
16.5 | 1.1414 | 0.24752 | -0.1391 | 4.6113
17 | 1.147 | 0.25362 | -0.1477 | 4.5225
17.5 | 1.172 | 0.26529 | -0.151 | 4.4178
18 | 1.1852 | 0.27223 | -0.1583 | 4.3537
18.5 | 1.2073 | 0.28329 | -0.1627 | 4.2617
19 | 1.2214 | 0.29045 | -0.1705 | 4.2052
20 | 1.2654 | 0.31162 | -0.1799 | 4.0607

## 17. Re 250k Mach 0.00 (1)
BIGFOIL.COM POLAR EXPORT
NACA66-710 a=0.8
NACA66-710 a=0.8 |  |  |  | Cl Max: | 1.223 | at alpha= | 5.5 | deg
JavaFoil+Calcfoil stall+Eppler ext transition |  |  |  | L/D Max: | 100.365 | at alpha= | 3.5 | deg
Re: | 250000 |  |  | Cd Min: | 0.00888 | at alpha= | 0 | deg
Mach: | 0 |  |  | Cl=0 at alpha= | -5.5114 | deg
|  |  |  | @ Cl=0.1, Cd= | 0.038683
|  |  |  | @ Cl=0.4, Cd= | 0.028467
|  |  |  | @ Cl=0.6, Cd= | 0.0097264
alpha (deg) | Cl | Cd | Cm | Cl/Cd
-17.5 | -0.22 | 0.24267 | -0.041 | -0.906
-17 | -0.231 | 0.2272 | -0.04 | -1.016
-16.5 | -0.242 | 0.21837 | -0.04 | -1.109
-16 | -0.254 | 0.20238 | -0.041 | -1.253
-15.5 | -0.265 | 0.23359 | -0.039 | -1.134
-15 | -0.276 | 0.17448 | -0.041 | -1.583
-14.5 | -0.287 | 0.18545 | -0.04 | -1.547
-14 | -0.297 | 0.17028 | -0.04 | -1.743
-13.5 | -0.306 | 0.16385 | -0.039 | -1.865
-13 | -0.313 | 0.14565 | -0.04 | -2.148
-12.5 | -0.315 | 0.13489 | -0.04 | -2.333
-12 | -0.314 | 0.12566 | -0.039 | -2.497
-11.5 | -0.31 | 0.11061 | -0.04 | -2.805
-11 | -0.304 | 0.10203 | -0.04 | -2.978
-10.5 | -0.294 | 0.09291 | -0.04 | -3.166
-10 | -0.281 | 0.08468 | -0.04 | -3.318
-9.5 | -0.264 | 0.07928 | -0.041 | -3.33
-9 | -0.243 | 0.07229 | -0.042 | -3.364
-8.5 | -0.218 | 0.06683 | -0.043 | -3.269
-8 | -0.19 | 0.06154 | -0.044 | -3.087
-7.5 | -0.158 | 0.0576 | -0.045 | -2.74
-7 | -0.122 | 0.05338 | -0.046 | -2.291
-6.5 | -0.084 | 0.05003 | -0.047 | -1.673
-6 | -0.043 | 0.04641 | -0.048 | -0.916
-5.5 | 0.001 | 0.04386 | -0.049 | 0.02
-5 | 0.046 | 0.04107 | -0.049 | 1.119
-4.5 | 0.092 | 0.039 | -0.05 | 2.369
-4 | 0.14 | 0.0371 | -0.052 | 3.766
-3.5 | 0.187 | 0.03549 | -0.053 | 5.279
-3 | 0.235 | 0.03419 | -0.055 | 6.88
-2.5 | 0.283 | 0.03305 | -0.057 | 8.577
-2 | 0.332 | 0.03207 | -0.06 | 10.348
-1.5 | 0.381 | 0.03112 | -0.065 | 12.235
-1 | 0.533 | 0.0099 | -0.133 | 53.876
-0.5 | 0.592 | 0.0099 | -0.134 | 59.827
0 | 0.639 | 0.00888 | -0.135 | 71.94
0.5 | 0.696 | 0.009 | -0.135 | 77.323
1 | 0.753 | 0.00914 | -0.136 | 82.401
1.5 | 0.81 | 0.00932 | -0.136 | 86.921
2 | 0.867 | 0.00951 | -0.137 | 91.154
2.5 | 0.919 | 0.00971 | -0.138 | 94.594
3 | 0.972 | 0.00995 | -0.138 | 97.75
3.5 | 1.025 | 0.01021 | -0.139 | 100.365
4 | 1.085 | 0.01726 | -0.141 | 62.859
4.5 | 1.135 | 0.01793 | -0.141 | 63.306
5 | 1.181 | 0.01865 | -0.142 | 63.303
5.5 | 1.223 | 0.01945 | -0.142 | 62.866
6 | 1.034 | 0.04153 | -0.063 | 24.91
6.5 | 1.062 | 0.04434 | -0.062 | 23.951
7 | 1.078 | 0.04759 | -0.058 | 22.657
7.5 | 1.088 | 0.05179 | -0.058 | 21.001
8 | 1.089 | 0.05649 | -0.052 | 19.271
8.5 | 1.083 | 0.06157 | -0.052 | 17.583
9 | 1.068 | 0.06664 | -0.048 | 16.027
9.5 | 1.047 | 0.07125 | -0.048 | 14.69
10 | 1.018 | 0.07768 | -0.041 | 13.104
10.5 | 0.984 | 0.0834 | -0.042 | 11.798

## 18. Re 250k Mach 0.00 (2)
BIGFOIL.COM POLAR EXPORT
NACA66-710 a=0.8
NACA66-710 a=0.8 |  |  |  | Cl Max: | 1.3649 | at alpha= | 10.5 | deg
XFOIL ncrit=9 |  |  |  | L/D Max: | 98.0437 | at alpha= | 5.5 | deg
Re: | 250000 |  |  | Cd Min: | 0.05425 | at alpha= | 10.5 | deg
Mach: | 0 |  |  | Cl=0 at alpha= | -99 | deg
|  |  |  | @ Cl=0.1, Cd= | 0.02153
|  |  |  | @ Cl=0.4, Cd= | 0.021477
|  |  |  | @ Cl=0.6, Cd= | 0.021995
alpha (deg) | Cl | Cd | Cm | Cl/Cd
0 | 0.3881 | 0.02153 | -0.1142 | 18.026
0.5 | 0.4531 | 0.02124 | -0.1157 | 21.3324
1 | 0.524 | 0.02128 | -0.1189 | 24.6241
1.5 | 0.5587 | 0.02207 | -0.116 | 25.3149
2 | 0.6304 | 0.02194 | -0.1191 | 28.7329
3 | 0.7451 | 0.02208 | -0.1203 | 33.7455
4 | 0.8585 | 0.0217 | -0.1207 | 39.5622
4.5 | 0.9793 | 0.01706 | -0.129 | 57.4033
5 | 1.0869 | 0.01201 | -0.1341 | 90.4996
5.5 | 1.1226 | 0.01145 | -0.1287 | 98.0437
6 | 1.0836 | 0.01459 | -0.1112 | 74.27
7 | 1.0606 | 0.02244 | -0.0918 | 47.2638
7.5 | 1.0867 | 0.02449 | -0.0879 | 44.3732
8 | 1.1075 | 0.02743 | -0.0833 | 40.3755
8.5 | 1.1425 | 0.02962 | -0.0807 | 38.5719
9 | 1.2005 | 0.03297 | -0.0808 | 36.4119
9.5 | 1.2656 | 0.03659 | -0.0819 | 34.5887
10 | 1.329 | 0.04481 | -0.0836 | 29.6586
10.5 | 1.3649 | 0.05425 | -0.0814 | 25.1594

## 19. Re 250k Mach 0.10 (1)
BIGFOIL.COM POLAR EXPORT
NACA66-710 a=0.8
NACA66-710 a=0.8 |  |  |  | Cl Max: | 1.228 | at alpha= | 5.5 | deg
JavaFoil+Calcfoil stall+Eppler ext transition |  |  |  | L/D Max: | 100.449 | at alpha= | 3.5 | deg
Re: | 250000 |  |  | Cd Min: | 0.0089 | at alpha= | 0 | deg
Mach: | 0.1 |  |  | Cl=0 at alpha= | -5.5114 | deg
|  |  |  | @ Cl=0.1, Cd= | 0.038708
|  |  |  | @ Cl=0.4, Cd= | 0.028905
|  |  |  | @ Cl=0.6, Cd= | 0.0097936
alpha (deg) | Cl | Cd | Cm | Cl/Cd
-17 | -0.194 | 0.24716 | -0.042 | -0.784
-16.5 | -0.206 | 0.23191 | -0.041 | -0.89
-16 | -0.219 | 0.21491 | -0.041 | -1.02
-15.5 | -0.232 | 0.19879 | -0.041 | -1.169
-15 | -0.246 | 0.18233 | -0.042 | -1.347
-14.5 | -0.259 | 0.1709 | -0.041 | -1.513
-14 | -0.271 | 0.1593 | -0.041 | -1.7
-13.5 | -0.282 | 0.17149 | -0.04 | -1.645
-13 | -0.292 | 0.15408 | -0.04 | -1.896
-12.5 | -0.297 | 0.14244 | -0.04 | -2.082
-12 | -0.298 | 0.13191 | -0.04 | -2.26
-11.5 | -0.297 | 0.11321 | -0.04 | -2.624
-11 | -0.293 | 0.10578 | -0.04 | -2.77
-10.5 | -0.286 | 0.09595 | -0.04 | -2.976
-10 | -0.274 | 0.08732 | -0.04 | -3.142
-9.5 | -0.259 | 0.08006 | -0.041 | -3.237
-9 | -0.24 | 0.07377 | -0.042 | -3.251
-8.5 | -0.216 | 0.06936 | -0.042 | -3.118
-8 | -0.189 | 0.06323 | -0.043 | -2.984
-7.5 | -0.157 | 0.05786 | -0.045 | -2.717
-7 | -0.122 | 0.05444 | -0.046 | -2.242
-6.5 | -0.084 | 0.04997 | -0.047 | -1.676
-6 | -0.043 | 0.04659 | -0.048 | -0.914
-5.5 | 0.001 | 0.04392 | -0.048 | 0.02
-5 | 0.046 | 0.04128 | -0.05 | 1.118
-4.5 | 0.093 | 0.03897 | -0.05 | 2.38
-4 | 0.14 | 0.03721 | -0.052 | 3.772
-3.5 | 0.188 | 0.03558 | -0.053 | 5.291
-3 | 0.236 | 0.03421 | -0.055 | 6.908
-2.5 | 0.285 | 0.0331 | -0.058 | 8.604
-2 | 0.333 | 0.03211 | -0.061 | 10.385
-1.5 | 0.382 | 0.03142 | -0.062 | 12.159
-1 | 0.536 | 0.0099 | -0.134 | 54.15
-0.5 | 0.595 | 0.0099 | -0.135 | 60.139
0 | 0.642 | 0.0089 | -0.135 | 72.13
0.5 | 0.699 | 0.00902 | -0.136 | 77.515
1 | 0.757 | 0.00916 | -0.137 | 82.589
1.5 | 0.814 | 0.00934 | -0.137 | 87.08
2 | 0.871 | 0.00954 | -0.138 | 91.301
2.5 | 0.923 | 0.00974 | -0.138 | 94.718
3 | 0.977 | 0.00997 | -0.139 | 97.98
3.5 | 1.03 | 0.01025 | -0.139 | 100.449
4 | 1.09 | 0.01736 | -0.141 | 62.785
4.5 | 1.14 | 0.01802 | -0.142 | 63.26
5 | 1.186 | 0.01879 | -0.143 | 63.096
5.5 | 1.228 | 0.01958 | -0.143 | 62.707
6 | 1.038 | 0.04174 | -0.063 | 24.868
6.5 | 1.065 | 0.04464 | -0.062 | 23.859
7 | 1.08 | 0.04827 | -0.058 | 22.378
7.5 | 1.088 | 0.052 | -0.057 | 20.921
8 | 1.087 | 0.05635 | -0.053 | 19.288
8.5 | 1.077 | 0.06138 | -0.051 | 17.555
9 | 1.06 | 0.06675 | -0.047 | 15.873
9.5 | 1.034 | 0.07187 | -0.047 | 14.384
10 | 1.001 | 0.07861 | -0.045 | 12.729
10.5 | 0.961 | 0.08363 | -0.041 | 11.495

## 20. Re 250k Mach 0.10 (2)
BIGFOIL.COM POLAR EXPORT
NACA66-710 a=0.8
NACA66-710 a=0.8 |  |  |  | Cl Max: | 1.3553 | at alpha= | 10.5 | deg
XFOIL ncrit=9 |  |  |  | L/D Max: | 97.5955 | at alpha= | 5.5 | deg
Re: | 250000 |  |  | Cd Min: | 0.18711 | at alpha= | 15.5 | deg
Mach: | 0.1 |  |  | Cl=0 at alpha= | -99 | deg
|  |  |  | @ Cl=0.1, Cd= | 0.02168
|  |  |  | @ Cl=0.4, Cd= | 0.021619
|  |  |  | @ Cl=0.6, Cd= | 0.022226
alpha (deg) | Cl | Cd | Cm | Cl/Cd
0 | 0.3898 | 0.02168 | -0.1149 | 17.9797
0.5 | 0.4555 | 0.02129 | -0.1163 | 21.395
1 | 0.5276 | 0.02133 | -0.1196 | 24.7351
1.5 | 0.5616 | 0.02212 | -0.1166 | 25.3888
2 | 0.6232 | 0.02229 | -0.118 | 27.9587
2.5 | 0.6741 | 0.02257 | -0.1176 | 29.8671
3 | 0.7416 | 0.02237 | -0.1197 | 33.1515
3.5 | 0.7952 | 0.02233 | -0.1194 | 35.6113
4 | 0.8722 | 0.0214 | -0.1226 | 40.757
4.5 | 0.9871 | 0.01688 | -0.1298 | 58.4775
5 | 1.0892 | 0.0121 | -0.1339 | 90.0165
5.5 | 1.1243 | 0.01152 | -0.1281 | 97.5955
6 | 1.0821 | 0.01489 | -0.1103 | 72.6729
6.5 | 1.0439 | 0.02008 | -0.0967 | 51.9871
7 | 1.0611 | 0.02274 | -0.0913 | 46.6623
7.5 | 1.0874 | 0.02482 | -0.0874 | 43.8114
8 | 1.1087 | 0.02779 | -0.0828 | 39.8956
8.5 | 1.1445 | 0.03003 | -0.0801 | 38.1119
9 | 1.2048 | 0.03344 | -0.0804 | 36.0287
9.5 | 1.2691 | 0.03724 | -0.0813 | 34.0789
10 | 1.3267 | 0.04573 | -0.082 | 29.0116
10.5 | 1.3553 | 0.0553 | -0.079 | 24.5081
11 | 1.3091 | 0.07005 | -0.064 | 18.6881
11.5 | 1.2709 | 0.0767 | -0.0564 | 16.5698
12 | 1.228 | 0.08493 | -0.0515 | 14.459
12.5 | 1.1813 | 0.095 | -0.05 | 12.4347
13 | 1.1312 | 0.10754 | -0.0528 | 10.5189
13.5 | 1.0817 | 0.12394 | -0.0615 | 8.7276
14 | 1.0441 | 0.14596 | -0.0762 | 7.1533
14.5 | 1.03 | 0.16432 | -0.0877 | 6.2683
15 | 1.0275 | 0.17722 | -0.0951 | 5.7979
15.5 | 1.0325 | 0.18711 | -0.1004 | 5.5181

## 21. Re 250k Mach 0.25 (1)
BIGFOIL.COM POLAR EXPORT
NACA66-710 a=0.8
NACA66-710 a=0.8 |  |  |  | Cl Max: | 1.253 | at alpha= | 5.5 | deg
JavaFoil+Calcfoil stall+Eppler ext transition |  |  |  | L/D Max: | 97.836 | at alpha= | 3 | deg
Re: | 250000 |  |  | Cd Min: | 0.00903 | at alpha= | 0 | deg
Mach: | 0.25 |  |  | Cl=0 at alpha= | -5.5114 | deg
|  |  |  | @ Cl=0.1, Cd= | 0.039222
|  |  |  | @ Cl=0.4, Cd= | 0.030551
|  |  |  | @ Cl=0.6, Cd= | 0.010015
alpha (deg) | Cl | Cd | Cm | Cl/Cd
-15 | -0.054 | 0.30442 | -0.048 | -0.178
-14.5 | -0.051 | 0.25356 | -0.048 | -0.203
-14 | -0.049 | 0.21694 | -0.047 | -0.224
-13.5 | -0.046 | 0.19203 | -0.047 | -0.238
-13 | -0.043 | 0.1624 | -0.047 | -0.264
-12.5 | -0.117 | 0.1505 | -0.046 | -0.775
-12 | -0.15 | 0.1361 | -0.045 | -1.102
-11.5 | -0.176 | 0.12335 | -0.044 | -1.424
-11 | -0.195 | 0.11519 | -0.043 | -1.693
-10.5 | -0.209 | 0.10338 | -0.044 | -2.018
-10 | -0.216 | 0.10588 | -0.043 | -2.038
-9.5 | -0.216 | 0.09339 | -0.043 | -2.317
-9 | -0.21 | 0.08516 | -0.042 | -2.466
-8.5 | -0.197 | 0.07583 | -0.042 | -2.596
-8 | -0.177 | 0.0684 | -0.042 | -2.59
-7.5 | -0.151 | 0.06064 | -0.045 | -2.493
-7 | -0.12 | 0.05721 | -0.047 | -2.091
-6.5 | -0.083 | 0.05216 | -0.048 | -1.595
-6 | -0.043 | 0.048 | -0.049 | -0.891
-5.5 | 0.001 | 0.045 | -0.049 | 0.019
-5 | 0.047 | 0.04197 | -0.051 | 1.118
-4.5 | 0.095 | 0.03941 | -0.052 | 2.403
-4 | 0.144 | 0.03757 | -0.053 | 3.825
-3.5 | 0.193 | 0.03582 | -0.054 | 5.386
-3 | 0.243 | 0.03445 | -0.056 | 7.039
-2.5 | 0.292 | 0.03331 | -0.059 | 8.778
-2 | 0.342 | 0.03232 | -0.062 | 10.596
-1.5 | 0.392 | 0.03164 | -0.063 | 12.399
-1 | 0.551 | 0.00999 | -0.137 | 55.141
-0.5 | 0.611 | 0.01002 | -0.138 | 61.043
0 | 0.659 | 0.00903 | -0.139 | 72.974
0.5 | 0.718 | 0.00919 | -0.139 | 78.099
1 | 0.777 | 0.00937 | -0.14 | 82.919
1.5 | 0.835 | 0.00955 | -0.141 | 87.513
2 | 0.894 | 0.00975 | -0.141 | 91.687
2.5 | 0.947 | 0.00999 | -0.142 | 94.83
3 | 1.003 | 0.01025 | -0.143 | 97.836
3.5 | 1.064 | 0.01722 | -0.144 | 61.799
4 | 1.117 | 0.0179 | -0.145 | 62.405
4.5 | 1.168 | 0.0187 | -0.146 | 62.438
5 | 1.213 | 0.0195 | -0.146 | 62.177
5.5 | 1.253 | 0.02038 | -0.147 | 61.5
6 | 1.057 | 0.04228 | -0.064 | 25
6.5 | 1.08 | 0.04535 | -0.061 | 23.806
7 | 1.087 | 0.04911 | -0.057 | 22.124
7.5 | 1.081 | 0.06656 | -0.053 | 16.246
8 | 1.063 | 0.05985 | -0.049 | 17.759
8.5 | 1.03 | 0.06623 | -0.048 | 15.559
9 | 0.983 | 0.07196 | -0.042 | 13.661
9.5 | 0.922 | 0.08173 | -0.033 | 11.275
10 | 0.847 | 0.08952 | -0.043 | 9.466
10.5 | 0.762 | 0.09885 | -0.043 | 7.707

## 22. Re 250k Mach 0.25 (2)
BIGFOIL.COM POLAR EXPORT
NACA66-710 a=0.8
NACA66-710 a=0.8 |  |  |  | Cl Max: | 1.3062 | at alpha= | 10 | deg
XFOIL ncrit=9 |  |  |  | L/D Max: | 90.8401 | at alpha= | 5.5 | deg
Re: | 250000 |  |  | Cd Min: | 0.22449 | at alpha= | -20 | deg
Mach: | 0.25 |  |  | Cl=0 at alpha= | -3.9108 | deg
|  |  |  | @ Cl=0.1, Cd= | 0.031894
|  |  |  | @ Cl=0.4, Cd= | 0.022763
|  |  |  | @ Cl=0.6, Cd= | 0.022905
alpha (deg) | Cl | Cd | Cm | Cl/Cd
-20 | -0.4488 | 0.22449 | -0.0366 | -1.9992
-19.5 | -0.433 | 0.21881 | -0.04 | -1.9789
-19 | -0.4208 | 0.21396 | -0.0422 | -1.9667
-18.5 | -0.4228 | 0.21249 | -0.041 | -1.9897
-18 | -0.4323 | 0.2122 | -0.0384 | -2.0372
-17 | -0.4319 | 0.2025 | -0.0341 | -2.1328
-16.5 | -0.4133 | 0.1952 | -0.0374 | -2.1173
-16 | -0.3889 | 0.18779 | -0.0434 | -2.0709
-15.5 | -0.365 | 0.18051 | -0.0493 | -2.022
-15 | -0.344 | 0.1734 | -0.0543 | -1.9839
-14.5 | -0.3211 | 0.16618 | -0.06 | -1.9322
-14 | -0.2974 | 0.15949 | -0.0672 | -1.8647
-13.5 | -0.2831 | 0.1544 | -0.0739 | -1.8335
-13 | -0.2717 | 0.14878 | -0.0791 | -1.8262
-12.5 | -0.2434 | 0.13763 | -0.0818 | -1.7685
-12 | -0.2177 | 0.13006 | -0.0858 | -1.6738
-11.5 | -0.1928 | 0.12285 | -0.0921 | -1.5694
-11 | -0.1837 | 0.11741 | -0.0938 | -1.5646
-10.5 | -0.1623 | 0.11147 | -0.102 | -1.456
-10 | -0.1367 | 0.10487 | -0.1123 | -1.3035
-9.5 | -0.1339 | 0.1002 | -0.1132 | -1.3363
-9 | -0.1108 | 0.09012 | -0.118 | -1.2295
-8.5 | -0.0767 | 0.0831 | -0.1228 | -0.92298
-8 | -0.0806 | 0.07936 | -0.1212 | -1.0156
-7.5 | -0.0913 | 0.07587 | -0.1192 | -1.2034
-7 | -0.1121 | 0.07278 | -0.117 | -1.5403
-6.5 | -0.1233 | 0.06869 | -0.1196 | -1.795
-6 | -0.1185 | 0.06423 | -0.1204 | -1.8449
-5.5 | -0.1069 | 0.05555 | -0.122 | -1.9244
-5 | -0.1102 | 0.05168 | -0.116 | -2.1324
-4.5 | -0.0701 | 0.04631 | -0.1182 | -1.5137
-4 | -0.0069 | 0.03965 | -0.1237 | -0.17402
-3 | 0.0705 | 0.03357 | -0.1212 | 2.1001
-2 | 0.1796 | 0.02737 | -0.1185 | 6.5619
-1.5 | 0.2425 | 0.02552 | -0.1193 | 9.5024
-1 | 0.3101 | 0.02414 | -0.1212 | 12.8459
0.5 | 0.4485 | 0.02202 | -0.1162 | 20.3678
1 | 0.5067 | 0.02238 | -0.1169 | 22.6408
1.5 | 0.5671 | 0.02269 | -0.118 | 24.9934
2 | 0.6206 | 0.02304 | -0.1178 | 26.9358
2.5 | 0.6911 | 0.02293 | -0.1202 | 30.1396
3 | 0.7412 | 0.02321 | -0.1192 | 31.9345
3.5 | 0.8226 | 0.02243 | -0.1229 | 36.6741
4.5 | 0.9642 | 0.01947 | -0.1248 | 49.5223
5 | 1.0946 | 0.0128 | -0.1315 | 85.5156
5.5 | 1.1246 | 0.01238 | -0.1239 | 90.8401
6 | 1.0772 | 0.01647 | -0.1063 | 65.4038
6.5 | 1.0474 | 0.02158 | -0.0943 | 48.5357
7 | 1.0669 | 0.02422 | -0.089 | 44.0504
7.5 | 1.0915 | 0.02664 | -0.0847 | 40.9722
8 | 1.116 | 0.02976 | -0.0801 | 37.5
8.5 | 1.1573 | 0.03228 | -0.0776 | 35.8519
9 | 1.2302 | 0.03638 | -0.0783 | 33.8153
9.5 | 1.2831 | 0.04122 | -0.0773 | 31.1281
10 | 1.3062 | 0.05076 | -0.0737 | 25.7329
11 | 1.2869 | 0.0647 | -0.0607 | 19.8903
11.5 | 1.2308 | 0.0764 | -0.0527 | 16.1099
12 | 1.1883 | 0.08743 | -0.0508 | 13.5914
14 | 1.0529 | 0.14914 | -0.0753 | 7.0598
14.5 | 1.0379 | 0.16775 | -0.0885 | 6.1872
15 | 1.0319 | 0.18461 | -0.1015 | 5.5896

## 23. Re 250k Mach 0.50 (1)
BIGFOIL.COM POLAR EXPORT
NACA66-710 a=0.8
NACA66-710 a=0.8 |  |  |  | Cl Max: | 1.323 | at alpha= | 20 | deg
JavaFoil+Calcfoil stall+Eppler ext transition |  |  |  | L/D Max: | 97.372 | at alpha= | 3 | deg
Re: | 250000 |  |  | Cd Min: | 0.00998 | at alpha= | 0.5 | deg
Mach: | 0.5 |  |  | Cl=0 at alpha= | -5.5185 | deg
|  |  |  | @ Cl=0.1, Cd= | 0.04361
|  |  |  | @ Cl=0.4, Cd= | 0.03296
|  |  |  | @ Cl=0.6, Cd= | 0.020085
alpha (deg) | Cl | Cd | Cm | Cl/Cd
-20 | -0.784 | 0.24466 | -0.067 | -3.204
-19.5 | -0.755 | 0.24504 | -0.064 | -3.083
-19 | -0.729 | 0.23998 | -0.064 | -3.036
-18.5 | -0.702 | 0.23867 | -0.064 | -2.942
-18 | -0.675 | 0.23362 | -0.064 | -2.891
-17.5 | -0.649 | 0.22947 | -0.064 | -2.827
-17 | -0.622 | 0.2238 | -0.065 | -2.779
-16.5 | -0.595 | 0.21957 | -0.065 | -2.711
-16 | -0.567 | 0.20186 | -0.061 | -2.809
-15.5 | -0.54 | 0.1867 | -0.062 | -2.894
-15 | -0.513 | 0.18201 | -0.062 | -2.821
-14.5 | -0.487 | 0.17769 | -0.062 | -2.738
-14 | -0.46 | 0.16736 | -0.062 | -2.747
-13.5 | -0.433 | 0.16321 | -0.063 | -2.651
-13 | -0.406 | 0.15932 | -0.063 | -2.547
-12.5 | -0.379 | 0.1588 | -0.062 | -2.384
-12 | -0.351 | 0.14857 | -0.059 | -2.362
-11.5 | -0.324 | 0.1446 | -0.059 | -2.24
-11 | -0.297 | 0.14083 | -0.059 | -2.109
-10.5 | -0.27 | 0.13332 | -0.06 | -2.025
-10 | -0.243 | 0.12716 | -0.06 | -1.91
-9.5 | -0.216 | 0.1224 | -0.06 | -1.763
-9 | -0.189 | 0.12147 | -0.061 | -1.554
-8.5 | -0.161 | 0.11282 | -0.055 | -1.431
-8 | -0.134 | 0.11803 | -0.055 | -1.139
-7.5 | -0.107 | 0.1074 | -0.055 | -1
-7 | -0.08 | 0.10221 | -0.056 | -0.787
-6.5 | -0.053 | 0.09867 | -0.056 | -0.542
-6 | -0.026 | 0.09394 | -0.051 | -0.281
-5.5 | 0.001 | 0.0584 | -0.052 | 0.009
-5 | 0.046 | 0.0499 | -0.054 | 0.923
-4.5 | 0.1 | 0.04361 | -0.055 | 2.291
-4 | 0.156 | 0.04005 | -0.057 | 3.898
-3.5 | 0.212 | 0.03747 | -0.059 | 5.664
-3 | 0.268 | 0.03566 | -0.06 | 7.528
-2.5 | 0.325 | 0.03433 | -0.063 | 9.463
-2 | 0.381 | 0.03321 | -0.067 | 11.488
-1.5 | 0.438 | 0.03246 | -0.068 | 13.485
-1 | 0.496 | 0.03189 | -0.072 | 15.542
-0.5 | 0.684 | 0.01055 | -0.154 | 64.765
0 | 0.734 | 0.01096 | -0.155 | 66.981
0.5 | 0.8 | 0.00998 | -0.155 | 80.157
1 | 0.865 | 0.0102 | -0.156 | 84.862
1.5 | 0.93 | 0.01045 | -0.157 | 89.029
2 | 0.996 | 0.01072 | -0.157 | 92.88
2.5 | 1.053 | 0.01104 | -0.158 | 95.365
3 | 1.113 | 0.01143 | -0.159 | 97.372
3.5 | 1.179 | 0.01979 | -0.161 | 59.591
4 | 1.233 | 0.02079 | -0.161 | 59.314
4.5 | 1.282 | 0.02194 | -0.162 | 58.432
5 | 1.083 | 0.03877 | -0.073 | 27.923
5.5 | 1.091 | 0.04213 | -0.065 | 25.908
6 | 1.069 | 0.04777 | -0.061 | 22.374
6.5 | 0.95 | 0.06066 | -0.049 | 15.666
7 | 0.663 | 0.09651 | -0.053 | 6.865
7.5 | 0.689 | 0.11329 | -0.062 | 6.08
8 | 0.715 | 0.10654 | -0.064 | 6.708
8.5 | 0.74 | 0.11717 | -0.062 | 6.316
9 | 0.767 | 0.12144 | -0.072 | 6.314
9.5 | 0.792 | 0.12678 | -0.073 | 6.249
10 | 0.817 | 0.14282 | -0.072 | 5.724
10.5 | 0.843 | 0.14575 | -0.072 | 5.782
11 | 0.869 | 0.14494 | -0.076 | 5.992
11.5 | 0.895 | 0.15473 | -0.081 | 5.784
12 | 0.92 | 0.15848 | -0.082 | 5.805
12.5 | 0.945 | 0.16257 | -0.082 | 5.813
13 | 0.97 | 0.16715 | -0.084 | 5.805
13.5 | 0.997 | 0.18022 | -0.089 | 5.532
14 | 1.022 | 0.1839 | -0.09 | 5.556
14.5 | 1.047 | 0.19081 | -0.091 | 5.485
15 | 1.074 | 0.19856 | -0.096 | 5.408
15.5 | 1.098 | 0.2213 | -0.096 | 4.963
16 | 1.123 | 0.22283 | -0.097 | 5.039
16.5 | 1.148 | 0.2337 | -0.099 | 4.913
17 | 1.175 | 0.23697 | -0.103 | 4.959
17.5 | 1.199 | 0.24096 | -0.104 | 4.977
18 | 1.223 | 0.24854 | -0.104 | 4.922
18.5 | 1.249 | 0.2576 | -0.106 | 4.847
19 | 1.275 | 0.27232 | -0.11 | 4.683
19.5 | 1.299 | 0.26981 | -0.11 | 4.815
20 | 1.323 | 0.27667 | -0.111 | 4.782

## 24. Re 250k Mach 0.50 (2)
BIGFOIL.COM POLAR EXPORT
NACA66-710 a=0.8
NACA66-710 a=0.8 |  |  |  | Cl Max: | 1.2664 | at alpha= | 20 | deg
XFOIL ncrit=9 |  |  |  | L/D Max: | 66.9578 | at alpha= | 5.5 | deg
Re: | 250000 |  |  | Cd Min: | 0.30819 | at alpha= | 20 | deg
Mach: | 0.5 |  |  | Cl=0 at alpha= | -3.1258 | deg
|  |  |  | @ Cl=0.1, Cd= | 0.035551
|  |  |  | @ Cl=0.4, Cd= | 0.026921
|  |  |  | @ Cl=0.6, Cd= | 0.025183
alpha (deg) | Cl | Cd | Cm | Cl/Cd
-20 | -0.4733 | 0.24172 | -0.0412 | -1.9581
-19.5 | -0.4718 | 0.2391 | -0.0399 | -1.9732
-19 | -0.4745 | 0.23752 | -0.0382 | -1.9977
-18 | -0.4692 | 0.22726 | -0.0348 | -2.0646
-17.5 | -0.4403 | 0.21845 | -0.0415 | -2.0156
-17 | -0.4098 | 0.2101 | -0.049 | -1.9505
-16.5 | -0.3842 | 0.20223 | -0.0549 | -1.8998
-16 | -0.3556 | 0.19415 | -0.0618 | -1.8316
-15.5 | -0.3258 | 0.18618 | -0.0691 | -1.7499
-15 | -0.3025 | 0.17992 | -0.0756 | -1.6813
-14.5 | -0.2831 | 0.17434 | -0.082 | -1.6238
-13.5 | -0.2253 | 0.1553 | -0.0932 | -1.4507
-13 | -0.2078 | 0.14854 | -0.0955 | -1.3989
-12.5 | -0.1864 | 0.14174 | -0.0998 | -1.3151
-12 | -0.1603 | 0.13448 | -0.1062 | -1.192
-11.5 | -0.1355 | 0.12889 | -0.1155 | -1.0513
-11 | -0.1345 | 0.1251 | -0.1167 | -1.0751
-10.5 | -0.1094 | 0.11815 | -0.124 | -0.92594
-10 | -0.0757 | 0.10708 | -0.1268 | -0.70695
-9.5 | -0.0731 | 0.10254 | -0.124 | -0.71289
-9 | -0.0465 | 0.09578 | -0.1296 | -0.48549
-8.5 | -0.0482 | 0.09209 | -0.1278 | -0.5234
-8 | -0.0324 | 0.08765 | -0.1368 | -0.36965
-7.5 | -0.0495 | 0.08506 | -0.1333 | -0.58194
-7 | -0.0803 | 0.0833 | -0.1254 | -0.96399
-6.5 | -0.0584 | 0.07427 | -0.1269 | -0.78632
-5.5 | -0.1309 | 0.07057 | -0.1076 | -1.8549
-5 | -0.1325 | 0.06579 | -0.1072 | -2.014
-4.5 | -0.117 | 0.05988 | -0.1104 | -1.9539
-4 | -0.0882 | 0.05593 | -0.1141 | -1.577
-3.5 | -0.0568 | 0.04781 | -0.1157 | -1.188
-3 | 0.0191 | 0.04133 | -0.1233 | 0.46213
-2.5 | 0.0517 | 0.03819 | -0.1209 | 1.3538
-2 | 0.1423 | 0.03324 | -0.1239 | 4.281
-1.5 | 0.2255 | 0.02951 | -0.1273 | 7.6415
-1 | 0.2665 | 0.02857 | -0.1233 | 9.328
-0.5 | 0.3435 | 0.0271 | -0.1252 | 12.6753
0 | 0.3894 | 0.02701 | -0.1226 | 14.4169
0.5 | 0.4682 | 0.02635 | -0.1253 | 17.7685
1 | 0.5047 | 0.02495 | -0.1203 | 20.2285
1.5 | 0.5868 | 0.02501 | -0.1234 | 23.4626
2 | 0.6378 | 0.02568 | -0.1218 | 24.8364
3 | 0.7747 | 0.02593 | -0.1231 | 29.8766
3.5 | 0.8394 | 0.02593 | -0.1228 | 32.3718
4 | 0.9029 | 0.02584 | -0.1219 | 34.942
4.5 | 0.9789 | 0.02478 | -0.1218 | 39.5036
5.5 | 1.1423 | 0.01706 | -0.1136 | 66.9578
6 | 1.0907 | 0.02268 | -0.0978 | 48.0908
6.5 | 1.0789 | 0.02765 | -0.0887 | 39.0199
7 | 1.0952 | 0.03132 | -0.0826 | 34.9681
7.5 | 1.1189 | 0.03484 | -0.077 | 32.1154
8 | 1.1574 | 0.03847 | -0.072 | 30.0858
8.5 | 1.2141 | 0.04256 | -0.0681 | 28.5268
9 | 1.2339 | 0.05015 | -0.0634 | 24.6042
9.5 | 1.2261 | 0.05765 | -0.0579 | 21.268
10 | 1.2024 | 0.06715 | -0.0544 | 17.9062
10.5 | 1.1707 | 0.07824 | -0.0539 | 14.9629
11 | 1.1361 | 0.09112 | -0.0572 | 12.4682
11.5 | 1.1032 | 0.10599 | -0.0645 | 10.4085
12 | 1.0764 | 0.12264 | -0.075 | 8.7769
12.5 | 1.0615 | 0.13942 | -0.0857 | 7.6137
13.5 | 1.058 | 0.17269 | -0.1051 | 6.1266
14 | 1.0752 | 0.18474 | -0.1074 | 5.8201
14.5 | 1.0746 | 0.19904 | -0.1202 | 5.3989
15 | 1.0906 | 0.20872 | -0.125 | 5.2252
15.5 | 1.1131 | 0.21855 | -0.126 | 5.0931
16 | 1.1257 | 0.23009 | -0.134 | 4.8924
16.5 | 1.1337 | 0.24087 | -0.1446 | 4.7067
17 | 1.1512 | 0.25054 | -0.1504 | 4.5949
17.5 | 1.1712 | 0.25968 | -0.1553 | 4.5102
18 | 1.1985 | 0.27185 | -0.1564 | 4.4087
18.5 | 1.2118 | 0.28079 | -0.1649 | 4.3157
19 | 1.2262 | 0.28959 | -0.1741 | 4.2343
19.5 | 1.2462 | 0.29904 | -0.1799 | 4.1673
20 | 1.2664 | 0.30819 | -0.1854 | 4.1092

## 25. Re 500k Mach 0.00 (1)
BIGFOIL.COM POLAR EXPORT
NACA66-710 a=0.8
NACA66-710 a=0.8 |  |  |  | Cl Max: | 1.317 | at alpha= | 7 | deg
JavaFoil+Calcfoil stall+Eppler ext transition |  |  |  | L/D Max: | 135.889 | at alpha= | 3.5 | deg
Re: | 500000 |  |  | Cd Min: | 0.00666 | at alpha= | 0 | deg
Mach: | 0 |  |  | Cl=0 at alpha= | -5.5114 | deg
|  |  |  | @ Cl=0.1, Cd= | 0.036425
|  |  |  | @ Cl=0.4, Cd= | 0.010587
|  |  |  | @ Cl=0.6, Cd= | 0.0078023
alpha (deg) | Cl | Cd | Cm | Cl/Cd
-17.5 | -0.22 | 0.20975 | -0.045 | -1.05
-17 | -0.231 | 0.20623 | -0.044 | -1.121
-16.5 | -0.242 | 0.18255 | -0.044 | -1.328
-16 | -0.254 | 0.17318 | -0.044 | -1.466
-15.5 | -0.265 | 0.16438 | -0.043 | -1.613
-15 | -0.276 | 0.15153 | -0.044 | -1.824
-14.5 | -0.287 | 0.14093 | -0.044 | -2.037
-14 | -0.297 | 0.13417 | -0.044 | -2.213
-13.5 | -0.306 | 0.12577 | -0.043 | -2.431
-13 | -0.313 | 0.11687 | -0.043 | -2.678
-12.5 | -0.315 | 0.10898 | -0.043 | -2.888
-12 | -0.314 | 0.10296 | -0.042 | -3.049
-11.5 | -0.31 | 0.09681 | -0.042 | -3.206
-11 | -0.304 | 0.08813 | -0.043 | -3.449
-10.5 | -0.294 | 0.083 | -0.043 | -3.545
-10 | -0.281 | 0.07689 | -0.042 | -3.654
-9.5 | -0.264 | 0.07204 | -0.044 | -3.666
-9 | -0.243 | 0.06634 | -0.044 | -3.667
-8.5 | -0.219 | 0.06174 | -0.046 | -3.54
-8 | -0.19 | 0.05629 | -0.047 | -3.376
-7.5 | -0.158 | 0.05337 | -0.048 | -2.958
-7 | -0.122 | 0.0494 | -0.049 | -2.477
-6.5 | -0.084 | 0.0466 | -0.05 | -1.797
-6 | -0.043 | 0.04352 | -0.05 | -0.977
-5.5 | 0.001 | 0.04091 | -0.05 | 0.021
-5 | 0.046 | 0.03855 | -0.051 | 1.193
-4.5 | 0.092 | 0.03671 | -0.052 | 2.517
-4 | 0.14 | 0.035 | -0.053 | 3.994
-3.5 | 0.188 | 0.03349 | -0.056 | 5.598
-3 | 0.236 | 0.03217 | -0.059 | 7.323
-2.5 | 0.284 | 0.03105 | -0.061 | 9.141
-2 | 0.412 | 0.00847 | -0.133 | 48.713
-1.5 | 0.472 | 0.00841 | -0.134 | 56.159
-1 | 0.533 | 0.00805 | -0.134 | 66.273
-0.5 | 0.592 | 0.00801 | -0.135 | 73.928
0 | 0.644 | 0.00666 | -0.136 | 96.664
0.5 | 0.701 | 0.00676 | -0.136 | 103.843
1 | 0.759 | 0.00686 | -0.137 | 110.699
1.5 | 0.816 | 0.00699 | -0.138 | 116.857
2 | 0.874 | 0.0071 | -0.138 | 122.986
2.5 | 0.926 | 0.00726 | -0.139 | 127.65
3 | 0.981 | 0.00743 | -0.14 | 131.983
3.5 | 1.034 | 0.00761 | -0.14 | 135.889
4 | 1.087 | 0.01515 | -0.141 | 71.741
4.5 | 1.137 | 0.01573 | -0.142 | 72.275
5 | 1.183 | 0.01638 | -0.142 | 72.233
5.5 | 1.225 | 0.01714 | -0.143 | 71.509
6 | 1.264 | 0.01787 | -0.143 | 70.722
6.5 | 1.297 | 0.01866 | -0.144 | 69.529
7 | 1.317 | 0.01941 | -0.145 | 67.862
7.5 | 1.091 | 0.04868 | -0.068 | 22.408
8 | 1.09 | 0.0527 | -0.06 | 20.683
8.5 | 1.084 | 0.05694 | -0.059 | 19.037
9 | 1.069 | 0.06181 | -0.057 | 17.301
9.5 | 1.048 | 0.06529 | -0.057 | 16.046
10 | 1.018 | 0.07298 | -0.049 | 13.955
10.5 | 0.984 | 0.07738 | -0.049 | 12.721
11 | 0.946 | 0.08227 | -0.048 | 11.494
11.5 | 0.903 | 0.09137 | -0.045 | 9.883
12 | 0.858 | 0.09752 | -0.046 | 8.801

## 26. Re 500k Mach 0.00 (2)
BIGFOIL.COM POLAR EXPORT
NACA66-710 a=0.8
NACA66-710 a=0.8 |  |  |  | Cl Max: | 1.368 | at alpha= | 12 | deg
XFOIL ncrit=9 |  |  |  | L/D Max: | 143.031 | at alpha= | 4.5 | deg
Re: | 500000 |  |  | Cd Min: | 0.21436 | at alpha= | -19.5 | deg
Mach: | 0 |  |  | Cl=0 at alpha= | -6.0675 | deg
|  |  |  | @ Cl=0.1, Cd= | 0.025754
|  |  |  | @ Cl=0.4, Cd= | 0.012144
|  |  |  | @ Cl=0.6, Cd= | 0.0093061
alpha (deg) | Cl | Cd | Cm | Cl/Cd
-19.5 | -0.4276 | 0.21436 | -0.0395 | -1.9948
-19 | -0.4189 | 0.20945 | -0.0402 | -2
-18.5 | -0.4022 | 0.20366 | -0.0442 | -1.9749
-18 | -0.3785 | 0.19659 | -0.0502 | -1.9253
-17.5 | -0.354 | 0.18918 | -0.0565 | -1.8712
-17 | -0.3282 | 0.18174 | -0.0632 | -1.8059
-16.5 | -0.3045 | 0.17472 | -0.0706 | -1.7428
-16 | -0.2825 | 0.16758 | -0.077 | -1.6858
-15 | -0.2392 | 0.15173 | -0.0863 | -1.5765
-14.5 | -0.2167 | 0.14483 | -0.0915 | -1.4962
-14 | -0.1941 | 0.13784 | -0.0969 | -1.4082
-13.5 | -0.1768 | 0.1314 | -0.1008 | -1.3455
-13 | -0.1597 | 0.12486 | -0.105 | -1.279
-12 | -0.1377 | 0.11318 | -0.1134 | -1.2166
-11.5 | -0.1238 | 0.10538 | -0.1153 | -1.1748
-11 | -0.1053 | 0.09998 | -0.1167 | -1.0532
-10.5 | -0.0937 | 0.09468 | -0.1185 | -0.98965
-10 | -0.0825 | 0.08927 | -0.1205 | -0.92416
-9.5 | -0.0733 | 0.08385 | -0.1225 | -0.87418
-9 | -0.068 | 0.07854 | -0.1258 | -0.8658
-8.5 | -0.063 | 0.07304 | -0.1287 | -0.86254
-8 | -0.0641 | 0.06735 | -0.1308 | -0.95174
-7.5 | -0.0561 | 0.05987 | -0.1383 | -0.93703
-7 | -0.0542 | 0.0511 | -0.1417 | -1.0607
-6.5 | -0.0295 | 0.04617 | -0.1438 | -0.63894
-6 | 0.0046 | 0.04013 | -0.1465 | 0.11463
-5.5 | 0.0509 | 0.03586 | -0.1474 | 1.4194
-5 | 0.0833 | 0.0268 | -0.1485 | 3.1082
-4.5 | 0.1312 | 0.0238 | -0.1489 | 5.5126
-4 | 0.1845 | 0.0237 | -0.148 | 7.7848
-3.5 | 0.2336 | 0.01583 | -0.1475 | 14.7568
-3 | 0.2887 | 0.01417 | -0.1475 | 20.374
-2.5 | 0.3406 | 0.01293 | -0.147 | 26.3418
-2 | 0.393 | 0.01226 | -0.1468 | 32.0555
-1.5 | 0.4479 | 0.01135 | -0.1471 | 39.4626
-1 | 0.5052 | 0.01088 | -0.1477 | 46.4338
-0.5 | 0.5483 | 0.00941 | -0.1466 | 58.2678
0 | 0.5959 | 0.00933 | -0.1447 | 63.8692
0.5 | 0.6456 | 0.00904 | -0.1431 | 71.4159
1 | 0.6958 | 0.00897 | -0.142 | 77.5697
1.5 | 0.7645 | 0.00895 | -0.1455 | 85.419
2 | 0.8257 | 0.00879 | -0.147 | 93.9363
2.5 | 0.8808 | 0.00881 | -0.1473 | 99.9773
3 | 0.9422 | 0.00839 | -0.1485 | 112.3004
3.5 | 0.9965 | 0.00785 | -0.1478 | 126.9427
4 | 1.0466 | 0.00746 | -0.1462 | 140.2949
4.5 | 1.0899 | 0.00762 | -0.1436 | 143.0315
5 | 1.088 | 0.00919 | -0.1322 | 118.3896
5.5 | 1.0604 | 0.01196 | -0.1172 | 88.6622
6 | 1.0411 | 0.0158 | -0.1056 | 65.8924
6.5 | 1.0642 | 0.01775 | -0.1009 | 59.9549
7 | 1.0949 | 0.01925 | -0.0974 | 56.8779
7.5 | 1.1208 | 0.02117 | -0.0933 | 52.9428
8 | 1.1514 | 0.0228 | -0.0901 | 50.5
8.5 | 1.1703 | 0.02584 | -0.0854 | 45.2902
9 | 1.2061 | 0.02718 | -0.0832 | 44.3745
9.5 | 1.236 | 0.02926 | -0.0806 | 42.242
10 | 1.2716 | 0.03189 | -0.0782 | 39.8746
10.5 | 1.3054 | 0.03435 | -0.076 | 38.0029
11 | 1.354 | 0.04103 | -0.0756 | 33.0002
11.5 | 1.3667 | 0.04479 | -0.071 | 30.5135
12 | 1.368 | 0.05121 | -0.0658 | 26.7135
12.5 | 1.3451 | 0.06 | -0.0596 | 22.4183
13 | 1.3049 | 0.07044 | -0.0546 | 18.525
13.5 | 1.2602 | 0.08164 | -0.0524 | 15.4361
14 | 1.2139 | 0.09444 | -0.0539 | 12.8537
14.5 | 1.1688 | 0.10962 | -0.0599 | 10.6623
15 | 1.1245 | 0.1285 | -0.0712 | 8.751
15.5 | 1.0502 | 0.17591 | -0.0969 | 5.9701
16 | 1.0533 | 0.18606 | -0.1025 | 5.6611
16.5 | 1.0468 | 0.19947 | -0.1094 | 5.2479
17 | 1.0538 | 0.21093 | -0.1155 | 4.996

## 27. Re 500k Mach 0.10 (1)
BIGFOIL.COM POLAR EXPORT
NACA66-710 a=0.8
NACA66-710 a=0.8 |  |  |  | Cl Max: | 1.319 | at alpha= | 7 | deg
JavaFoil+Calcfoil stall+Eppler ext transition |  |  |  | L/D Max: | 136.024 | at alpha= | 3.5 | deg
Re: | 500000 |  |  | Cd Min: | 0.00669 | at alpha= | 0 | deg
Mach: | 0.1 |  |  | Cl=0 at alpha= | -5.5114 | deg
|  |  |  | @ Cl=0.1, Cd= | 0.036486
|  |  |  | @ Cl=0.4, Cd= | 0.011115
|  |  |  | @ Cl=0.6, Cd= | 0.0078831
alpha (deg) | Cl | Cd | Cm | Cl/Cd
-17 | -0.194 | 0.20893 | -0.046 | -0.928
-16.5 | -0.207 | 0.19521 | -0.045 | -1.058
-16 | -0.219 | 0.18717 | -0.045 | -1.173
-15.5 | -0.233 | 0.17168 | -0.045 | -1.355
-15 | -0.246 | 0.16137 | -0.045 | -1.523
-14.5 | -0.259 | 0.14708 | -0.045 | -1.759
-14 | -0.271 | 0.13379 | -0.045 | -2.025
-13.5 | -0.282 | 0.12724 | -0.044 | -2.219
-13 | -0.292 | 0.12215 | -0.044 | -2.393
-12.5 | -0.297 | 0.1136 | -0.044 | -2.611
-12 | -0.298 | 0.10318 | -0.043 | -2.89
-11.5 | -0.297 | 0.09663 | -0.043 | -3.076
-11 | -0.293 | 0.09294 | -0.043 | -3.154
-10.5 | -0.286 | 0.0847 | -0.042 | -3.372
-10 | -0.274 | 0.07852 | -0.042 | -3.494
-9.5 | -0.259 | 0.07201 | -0.043 | -3.599
-9 | -0.24 | 0.06719 | -0.044 | -3.57
-8.5 | -0.216 | 0.06351 | -0.045 | -3.407
-8 | -0.189 | 0.05765 | -0.046 | -3.275
-7.5 | -0.157 | 0.05342 | -0.048 | -2.944
-7 | -0.122 | 0.05029 | -0.049 | -2.429
-6.5 | -0.084 | 0.04666 | -0.05 | -1.795
-6 | -0.043 | 0.0436 | -0.05 | -0.977
-5.5 | 0.001 | 0.04113 | -0.05 | 0.021
-5 | 0.046 | 0.03871 | -0.051 | 1.192
-4.5 | 0.093 | 0.03673 | -0.052 | 2.526
-4 | 0.14 | 0.03509 | -0.054 | 4.001
-3.5 | 0.188 | 0.03357 | -0.056 | 5.611
-3 | 0.237 | 0.03221 | -0.059 | 7.347
-2.5 | 0.285 | 0.03109 | -0.062 | 9.173
-2 | 0.415 | 0.00851 | -0.134 | 48.689
-1.5 | 0.475 | 0.00846 | -0.134 | 56.072
-1 | 0.536 | 0.00805 | -0.135 | 66.588
-0.5 | 0.595 | 0.00801 | -0.136 | 74.311
0 | 0.647 | 0.00669 | -0.136 | 96.661
0.5 | 0.705 | 0.00679 | -0.137 | 103.816
1 | 0.763 | 0.00689 | -0.138 | 110.69
1.5 | 0.82 | 0.00701 | -0.138 | 117.054
2 | 0.878 | 0.00715 | -0.139 | 122.854
2.5 | 0.931 | 0.00728 | -0.14 | 127.82
3 | 0.985 | 0.00745 | -0.14 | 132.208
3.5 | 1.039 | 0.00764 | -0.141 | 136.024
4 | 1.092 | 0.01522 | -0.142 | 71.719
4.5 | 1.142 | 0.01582 | -0.142 | 72.181
5 | 1.188 | 0.01653 | -0.143 | 71.877
5.5 | 1.23 | 0.01724 | -0.143 | 71.362
6 | 1.268 | 0.018 | -0.144 | 70.437
6.5 | 1.301 | 0.01877 | -0.145 | 69.282
7 | 1.319 | 0.01949 | -0.145 | 67.694
7.5 | 1.09 | 0.04897 | -0.066 | 22.264
8 | 1.089 | 0.05356 | -0.062 | 20.326
8.5 | 1.079 | 0.05739 | -0.059 | 18.799
9 | 1.061 | 0.06206 | -0.057 | 17.091
9.5 | 1.035 | 0.06713 | -0.056 | 15.415
10 | 1.001 | 0.07236 | -0.051 | 13.836
10.5 | 0.962 | 0.07902 | -0.049 | 12.171
11 | 0.918 | 0.08337 | -0.048 | 11.006
11.5 | 0.87 | 0.09456 | -0.046 | 9.196
12 | 0.82 | 0.1015 | -0.047 | 8.075

## 28. Re 500k Mach 0.10 (2)
BIGFOIL.COM POLAR EXPORT
NACA66-710 a=0.8
NACA66-710 a=0.8 |  |  |  | Cl Max: | 1.3598 | at alpha= | 11.5 | deg
XFOIL ncrit=9 |  |  |  | L/D Max: | 142.686 | at alpha= | 4.5 | deg
Re: | 500000 |  |  | Cd Min: | 0.19872 | at alpha= | 16.5 | deg
Mach: | 0.1 |  |  | Cl=0 at alpha= | -6.0908 | deg
|  |  |  | @ Cl=0.1, Cd= | 0.026131
|  |  |  | @ Cl=0.4, Cd= | 0.012209
|  |  |  | @ Cl=0.6, Cd= | 0.0093625
alpha (deg) | Cl | Cd | Cm | Cl/Cd
-7 | -0.0515 | 0.05195 | -0.1416 | -0.99134
-6.5 | -0.0275 | 0.04684 | -0.144 | -0.58711
-6 | 0.0061 | 0.04067 | -0.147 | 0.14999
-5.5 | 0.0518 | 0.03626 | -0.1481 | 1.4286
-5 | 0.0841 | 0.02716 | -0.1492 | 3.0965
-4.5 | 0.1309 | 0.02413 | -0.1496 | 5.4248
-4 | 0.1851 | 0.0239 | -0.1487 | 7.7448
-3.5 | 0.2345 | 0.016 | -0.1482 | 14.6562
-3 | 0.29 | 0.01427 | -0.1483 | 20.3224
-2.5 | 0.3411 | 0.01305 | -0.1476 | 26.1379
-2 | 0.3945 | 0.0123 | -0.1475 | 32.0732
-1.5 | 0.45 | 0.01138 | -0.1478 | 39.5431
-1 | 0.5078 | 0.01092 | -0.1484 | 46.5018
-0.5 | 0.55 | 0.00948 | -0.1472 | 58.0169
0 | 0.5987 | 0.00937 | -0.1454 | 63.8954
0.5 | 0.6492 | 0.00908 | -0.1439 | 71.4978
1 | 0.6971 | 0.00909 | -0.1423 | 76.6887
1.5 | 0.7678 | 0.009 | -0.1461 | 85.3111
2 | 0.83 | 0.00882 | -0.1477 | 94.1043
2.5 | 0.8842 | 0.00888 | -0.1478 | 99.5721
3 | 0.9476 | 0.00842 | -0.1493 | 112.5416
3.5 | 1.001 | 0.00791 | -0.1484 | 126.5487
4 | 1.0518 | 0.0075 | -0.1467 | 140.24
4.5 | 1.0944 | 0.00767 | -0.1439 | 142.6858
5 | 1.0879 | 0.00931 | -0.1314 | 116.8528
5.5 | 1.0601 | 0.01218 | -0.1165 | 87.0361
6 | 1.0409 | 0.01607 | -0.105 | 64.7729
6.5 | 1.0655 | 0.01795 | -0.1005 | 59.3593
7 | 1.096 | 0.01951 | -0.0969 | 56.1763
7.5 | 1.1218 | 0.02146 | -0.0927 | 52.274
8 | 1.1522 | 0.02316 | -0.0895 | 49.7496
8.5 | 1.172 | 0.02616 | -0.0849 | 44.8012
9 | 1.2075 | 0.02761 | -0.0825 | 43.7342
9.5 | 1.239 | 0.03051 | -0.0798 | 40.6096
10 | 1.2749 | 0.03257 | -0.0775 | 39.1434
10.5 | 1.3087 | 0.0352 | -0.0752 | 37.179
11 | 1.3522 | 0.04269 | -0.0741 | 31.6749
11.5 | 1.3598 | 0.04695 | -0.069 | 28.9627
12 | 1.3525 | 0.05412 | -0.0633 | 24.9908
12.5 | 1.3243 | 0.06321 | -0.0574 | 20.9508
13 | 1.2831 | 0.0737 | -0.0534 | 17.4098
13.5 | 1.2387 | 0.08528 | -0.0524 | 14.5251
14 | 1.1937 | 0.09872 | -0.0554 | 12.0918
14.5 | 1.1502 | 0.11478 | -0.063 | 10.0209
15 | 1.1075 | 0.13499 | -0.076 | 8.2043
15.5 | 1.0478 | 0.17918 | -0.0991 | 5.8478
16 | 1.0523 | 0.18898 | -0.1045 | 5.5683
16.5 | 1.0548 | 0.19872 | -0.1097 | 5.308

## 29. Re 500k Mach 0.25 (1)
BIGFOIL.COM POLAR EXPORT
NACA66-710 a=0.8
NACA66-710 a=0.8 |  |  |  | Cl Max: | 1.318 | at alpha= | 6.5 | deg
JavaFoil+Calcfoil stall+Eppler ext transition |  |  |  | L/D Max: | 132.188 | at alpha= | 3 | deg
Re: | 500000 |  |  | Cd Min: | 0.0068 | at alpha= | 0 | deg
Mach: | 0.25 |  |  | Cl=0 at alpha= | -5.5114 | deg
|  |  |  | @ Cl=0.1, Cd= | 0.036974
|  |  |  | @ Cl=0.4, Cd= | 0.01274
|  |  |  | @ Cl=0.6, Cd= | 0.10713
alpha (deg) | Cl | Cd | Cm | Cl/Cd
-15 | -0.054 | 0.1363 | -0.051 | -0.398
-14.5 | -0.051 | 0.1308 | -0.051 | -0.393
-14 | -0.049 | 0.12301 | -0.051 | -0.395
-13.5 | -0.046 | 0.11461 | -0.051 | -0.399
-13 | -0.043 | 0.10921 | -0.051 | -0.393
-12.5 | -0.117 | 0.13379 | -0.05 | -0.872
-12 | -0.15 | 0.12006 | -0.049 | -1.25
-11.5 | -0.176 | 0.10774 | -0.048 | -1.631
-11 | -0.195 | 0.10172 | -0.047 | -1.919
-10.5 | -0.209 | 0.09183 | -0.047 | -2.272
-10 | -0.216 | 0.08549 | -0.046 | -2.525
-9.5 | -0.216 | 0.0766 | -0.046 | -2.825
-9 | -0.21 | 0.07641 | -0.044 | -2.75
-8.5 | -0.197 | 0.06806 | -0.044 | -2.894
-8 | -0.177 | 0.06276 | -0.046 | -2.823
-7.5 | -0.151 | 0.05546 | -0.048 | -2.727
-7 | -0.12 | 0.05161 | -0.049 | -2.318
-6.5 | -0.083 | 0.04832 | -0.051 | -1.723
-6 | -0.043 | 0.04458 | -0.051 | -0.959
-5.5 | 0.001 | 0.04192 | -0.051 | 0.021
-5 | 0.047 | 0.03914 | -0.052 | 1.199
-4.5 | 0.095 | 0.03716 | -0.054 | 2.55
-4 | 0.144 | 0.03534 | -0.055 | 4.068
-3.5 | 0.193 | 0.03381 | -0.056 | 5.709
-3 | 0.243 | 0.0324 | -0.06 | 7.495
-2.5 | 0.293 | 0.03126 | -0.063 | 9.366
-2 | 0.426 | 0.00824 | -0.137 | 51.651
-1.5 | 0.488 | 0.00817 | -0.138 | 59.682
-1 | 0.551 | 0.00811 | -0.139 | 67.941
-0.5 | 0.612 | 0.00809 | -0.139 | 75.56
0 | 0.664 | 0.0068 | -0.14 | 97.625
0.5 | 0.724 | 0.00691 | -0.141 | 104.674
1 | 0.783 | 0.00702 | -0.141 | 111.592
1.5 | 0.842 | 0.00715 | -0.142 | 117.752
2 | 0.901 | 0.00728 | -0.143 | 123.728
2.5 | 0.955 | 0.00745 | -0.143 | 128.158
3 | 1.011 | 0.00765 | -0.144 | 132.188
3.5 | 1.066 | 0.01512 | -0.145 | 70.538
4 | 1.119 | 0.01571 | -0.145 | 71.248
4.5 | 1.17 | 0.01641 | -0.146 | 71.295
5 | 1.215 | 0.01715 | -0.147 | 70.858
5.5 | 1.255 | 0.01796 | -0.147 | 69.893
6 | 1.29 | 0.01874 | -0.148 | 68.856
6.5 | 1.318 | 0.01964 | -0.148 | 67.106
7 | 1.089 | 0.04673 | -0.067 | 23.299
7.5 | 1.081 | 0.05962 | -0.053 | 18.137
8 | 1.064 | 0.05613 | -0.057 | 18.956
8.5 | 1.031 | 0.06143 | -0.056 | 16.79
9 | 0.984 | 0.06743 | -0.049 | 14.586
9.5 | 0.922 | 0.07332 | -0.044 | 12.573
10 | 0.848 | 0.08028 | -0.048 | 10.559
10.5 | 0.762 | 0.08611 | -0.048 | 8.849
11 | 0.667 | 0.0963 | -0.049 | 6.931
11.5 | 0.566 | 0.10713 | -0.052 | 5.284

## 30. Re 500k Mach 0.25 (2)
BIGFOIL.COM POLAR EXPORT
NACA66-710 a=0.8
NACA66-710 a=0.8 |  |  |  | Cl Max: | 1.3258 | at alpha= | 11 | deg
XFOIL ncrit=9 |  |  |  | L/D Max: | 139.762 | at alpha= | 4.5 | deg
Re: | 500000 |  |  | Cd Min: | 0.07818 | at alpha= | 12.5 | deg
Mach: | 0.25 |  |  | Cl=0 at alpha= | -99 | deg
|  |  |  | @ Cl=0.1, Cd= | 0.00959
|  |  |  | @ Cl=0.4, Cd= | 0.00959
|  |  |  | @ Cl=0.6, Cd= | 0.00959
alpha (deg) | Cl | Cd | Cm | Cl/Cd
0 | 0.6156 | 0.00959 | -0.1495 | 64.1919
0.5 | 0.6604 | 0.00964 | -0.1469 | 68.5062
1 | 0.7102 | 0.00947 | -0.1451 | 74.9947
1.5 | 0.7874 | 0.00923 | -0.1496 | 85.3088
2 | 0.8439 | 0.00938 | -0.15 | 89.968
2.5 | 0.906 | 0.0092 | -0.151 | 98.4783
3 | 0.9658 | 0.00895 | -0.1515 | 107.9106
3.5 | 1.0286 | 0.00814 | -0.1517 | 126.3636
4 | 1.0774 | 0.00777 | -0.149 | 138.6615
4.5 | 1.1167 | 0.00799 | -0.1449 | 139.7622
5 | 1.0898 | 0.01002 | -0.1282 | 108.7625
5.5 | 1.0603 | 0.01337 | -0.1136 | 79.3044
6 | 1.0437 | 0.01738 | -0.1027 | 60.0518
6.5 | 1.073 | 0.01912 | -0.0985 | 56.1192
7 | 1.1015 | 0.021 | -0.0943 | 52.4524
7.5 | 1.1273 | 0.02315 | -0.0899 | 48.6955
8 | 1.1564 | 0.02519 | -0.0861 | 45.9071
8.5 | 1.1806 | 0.02817 | -0.0817 | 41.9098
9 | 1.2156 | 0.03011 | -0.0789 | 40.372
9.5 | 1.253 | 0.03333 | -0.0762 | 37.5938
10 | 1.2958 | 0.03702 | -0.0738 | 35.0027
10.5 | 1.3222 | 0.04178 | -0.0703 | 31.6467
11 | 1.3258 | 0.04882 | -0.0652 | 27.1569
11.5 | 1.3046 | 0.05739 | -0.0594 | 22.7322
12 | 1.2695 | 0.06714 | -0.0548 | 18.9083
12.5 | 1.2267 | 0.07818 | -0.0528 | 15.6907

## 31. Re 500k Mach 0.50 (1)
BIGFOIL.COM POLAR EXPORT
NACA66-710 a=0.8
NACA66-710 a=0.8 |  |  |  | Cl Max: | 1.323 | at alpha= | 20 | deg
JavaFoil+Calcfoil stall+Eppler ext transition |  |  |  | L/D Max: | 131.755 | at alpha= | 3 | deg
Re: | 500000 |  |  | Cd Min: | 0.00749 | at alpha= | 0.5 | deg
Mach: | 0.5 |  |  | Cl=0 at alpha= | -5.5185 | deg
|  |  |  | @ Cl=0.1, Cd= | 0.04014
|  |  |  | @ Cl=0.4, Cd= | 0.030831
|  |  |  | @ Cl=0.6, Cd= | 0.010449
alpha (deg) | Cl | Cd | Cm | Cl/Cd
-20 | -0.784 | 0.2161 | -0.067 | -3.628
-19.5 | -0.755 | 0.21074 | -0.064 | -3.585
-19 | -0.729 | 0.20711 | -0.064 | -3.518
-18.5 | -0.702 | 0.1998 | -0.064 | -3.514
-18 | -0.675 | 0.19505 | -0.065 | -3.463
-17.5 | -0.649 | 0.19061 | -0.065 | -3.404
-17 | -0.622 | 0.18522 | -0.066 | -3.359
-16.5 | -0.595 | 0.18092 | -0.066 | -3.29
-16 | -0.567 | 0.17233 | -0.062 | -3.291
-15.5 | -0.54 | 0.15765 | -0.063 | -3.428
-15 | -0.514 | 0.15319 | -0.063 | -3.352
-14.5 | -0.487 | 0.14904 | -0.064 | -3.265
-14 | -0.46 | 0.14491 | -0.064 | -3.172
-13.5 | -0.433 | 0.14092 | -0.064 | -3.071
-13 | -0.406 | 0.13716 | -0.064 | -2.958
-12.5 | -0.379 | 0.14003 | -0.064 | -2.705
-12 | -0.351 | 0.12565 | -0.06 | -2.793
-11.5 | -0.324 | 0.12207 | -0.06 | -2.654
-11 | -0.297 | 0.11521 | -0.06 | -2.578
-10.5 | -0.27 | 0.11019 | -0.061 | -2.45
-10 | -0.243 | 0.10594 | -0.061 | -2.293
-9.5 | -0.216 | 0.10449 | -0.062 | -2.066
-9 | -0.189 | 0.1005 | -0.062 | -1.879
-8.5 | -0.162 | 0.09496 | -0.056 | -1.701
-8 | -0.134 | 0.09542 | -0.056 | -1.409
-7.5 | -0.107 | 0.0883 | -0.057 | -1.217
-7 | -0.08 | 0.08585 | -0.058 | -0.937
-6.5 | -0.053 | 0.08129 | -0.058 | -0.658
-6 | -0.026 | 0.07856 | -0.056 | -0.337
-5.5 | 0.001 | 0.05175 | -0.054 | 0.01
-5 | 0.046 | 0.04509 | -0.056 | 1.022
-4.5 | 0.1 | 0.04014 | -0.056 | 2.489
-4 | 0.156 | 0.03711 | -0.058 | 4.208
-3.5 | 0.212 | 0.03503 | -0.06 | 6.061
-3 | 0.269 | 0.03343 | -0.063 | 8.034
-2.5 | 0.325 | 0.03212 | -0.067 | 10.125
-2 | 0.382 | 0.03104 | -0.071 | 12.303
-1.5 | 0.438 | 0.03039 | -0.072 | 14.418
-1 | 0.616 | 0.00848 | -0.154 | 72.61
-0.5 | 0.684 | 0.00845 | -0.155 | 80.907
0 | 0.739 | 0.00866 | -0.156 | 85.344
0.5 | 0.806 | 0.00749 | -0.157 | 107.504
1 | 0.872 | 0.00765 | -0.157 | 113.916
1.5 | 0.938 | 0.00781 | -0.158 | 120.001
2 | 1.003 | 0.00801 | -0.159 | 125.252
2.5 | 1.062 | 0.00826 | -0.159 | 128.588
3 | 1.122 | 0.00852 | -0.16 | 131.755
3.5 | 1.181 | 0.01741 | -0.161 | 67.861
4 | 1.236 | 0.01833 | -0.162 | 67.409
4.5 | 1.284 | 0.01931 | -0.163 | 66.504
5 | 1.317 | 0.02045 | -0.163 | 64.427
5.5 | 1.093 | 0.03999 | -0.073 | 27.343
6 | 1.07 | 0.04468 | -0.066 | 23.937
6.5 | 0.95 | 0.05447 | -0.051 | 17.448
7 | 0.663 | 0.06082 | -0.057 | 10.896
7.5 | 0.689 | 0.09276 | -0.064 | 7.427
8 | 0.715 | 0.08796 | -0.065 | 8.126
8.5 | 0.74 | 0.09818 | -0.064 | 7.54
9 | 0.767 | 0.0986 | -0.073 | 7.777
9.5 | 0.792 | 0.10331 | -0.073 | 7.669
10 | 0.818 | 0.11555 | -0.072 | 7.076
10.5 | 0.843 | 0.11847 | -0.073 | 7.114
11 | 0.869 | 0.12183 | -0.077 | 7.132
11.5 | 0.895 | 0.12743 | -0.082 | 7.024
12 | 0.92 | 0.13099 | -0.082 | 7.024
12.5 | 0.945 | 0.13481 | -0.082 | 7.011
13 | 0.971 | 0.14344 | -0.085 | 6.768
13.5 | 0.997 | 0.14705 | -0.089 | 6.781
14 | 1.022 | 0.15398 | -0.09 | 6.636
14.5 | 1.047 | 0.16015 | -0.091 | 6.537
15 | 1.074 | 0.17026 | -0.096 | 6.308
15.5 | 1.098 | 0.18025 | -0.097 | 6.093
16 | 1.123 | 0.18613 | -0.097 | 6.033
16.5 | 1.149 | 0.19188 | -0.1 | 5.987
17 | 1.175 | 0.19325 | -0.104 | 6.081
17.5 | 1.199 | 0.19998 | -0.104 | 5.997
18 | 1.223 | 0.20868 | -0.105 | 5.863
18.5 | 1.25 | 0.21543 | -0.107 | 5.8
19 | 1.275 | 0.22112 | -0.11 | 5.767
19.5 | 1.299 | 0.23276 | -0.11 | 5.582
20 | 1.323 | 0.22647 | -0.111 | 5.843

## 32. Re 500k Mach 0.50 (2)
BIGFOIL.COM POLAR EXPORT
NACA66-710 a=0.8
NACA66-710 a=0.8 |  |  |  | Cl Max: | 1.2552 | at alpha= | 9 | deg
XFOIL ncrit=9 |  |  |  | L/D Max: | 123.344 | at alpha= | 4 | deg
Re: | 500000 |  |  | Cd Min: | 0.26817 | at alpha= | 18 | deg
Mach: | 0.5 |  |  | Cl=0 at alpha= | -99 | deg
|  |  |  | @ Cl=0.1, Cd= | 0.01181
|  |  |  | @ Cl=0.4, Cd= | 0.01181
|  |  |  | @ Cl=0.6, Cd= | 0.01181
alpha (deg) | Cl | Cd | Cm | Cl/Cd
0.5 | 0.6979 | 0.01181 | -0.1572 | 59.094
1 | 0.7622 | 0.01131 | -0.1562 | 67.3917
2 | 0.8976 | 0.01152 | -0.158 | 77.9167
3 | 1.0419 | 0.01109 | -0.16 | 93.9495
3.5 | 1.112 | 0.01007 | -0.159 | 110.427
4 | 1.1582 | 0.00939 | -0.1529 | 123.344
4.5 | 1.166 | 0.01007 | -0.1405 | 115.7895
5 | 1.1217 | 0.01364 | -0.1218 | 82.2361
5.5 | 1.0839 | 0.01836 | -0.1071 | 59.0359
6 | 1.0762 | 0.02259 | -0.0976 | 47.6405
6.5 | 1.1061 | 0.02507 | -0.0924 | 44.1205
7 | 1.1327 | 0.02791 | -0.087 | 40.584
7.5 | 1.152 | 0.03155 | -0.0809 | 36.5135
8 | 1.1846 | 0.03472 | -0.0758 | 34.1187
8.5 | 1.2231 | 0.03874 | -0.0708 | 31.572
9 | 1.2552 | 0.04474 | -0.0655 | 28.0554
9.5 | 1.252 | 0.05206 | -0.0602 | 24.0492
10 | 1.2292 | 0.06107 | -0.0565 | 20.1277
10.5 | 1.1955 | 0.07233 | -0.0557 | 16.5284
11 | 1.1606 | 0.08537 | -0.0584 | 13.5949
11.5 | 1.1282 | 0.10023 | -0.0651 | 11.2561
12 | 1.0999 | 0.11713 | -0.0755 | 9.3904
12.5 | 1.0814 | 0.13505 | -0.0871 | 8.0074
13 | 1.0741 | 0.15175 | -0.0968 | 7.0781
13.5 | 1.0725 | 0.16622 | -0.1051 | 6.4523
14.5 | 1.0827 | 0.19531 | -0.1212 | 5.5435
15 | 1.0935 | 0.20532 | -0.1252 | 5.3258
15.5 | 1.1084 | 0.21675 | -0.1314 | 5.1137
16 | 1.1245 | 0.22802 | -0.1377 | 4.9316
16.5 | 1.1391 | 0.24002 | -0.1467 | 4.7459
17 | 1.1567 | 0.25006 | -0.1527 | 4.6257
17.5 | 1.1754 | 0.25941 | -0.1582 | 4.5311
18 | 1.1956 | 0.26817 | -0.1626 | 4.4584

## 33. Re 750k Mach 0.00 (1)
BIGFOIL.COM POLAR EXPORT
NACA66-710 a=0.8
NACA66-710 a=0.8 |  |  |  | Cl Max: | 1.33 | at alpha= | 7.5 | deg
JavaFoil+Calcfoil stall+Eppler ext transition |  |  |  | L/D Max: | 158.632 | at alpha= | 3.5 | deg
Re: | 750000 |  |  | Cd Min: | 0.00579 | at alpha= | 0 | deg
Mach: | 0 |  |  | Cl=0 at alpha= | -5.5114 | deg
|  |  |  | @ Cl=0.1, Cd= | 0.035002
|  |  |  | @ Cl=0.4, Cd= | 0.0076922
|  |  |  | @ Cl=0.6, Cd= | 0.0069693
alpha (deg) | Cl | Cd | Cm | Cl/Cd
-17.5 | -0.22 | 0.16469 | -0.047 | -1.338
-17 | -0.231 | 0.18965 | -0.046 | -1.22
-16.5 | -0.243 | 0.17032 | -0.046 | -1.424
-16 | -0.254 | 0.16572 | -0.047 | -1.533
-15.5 | -0.265 | 0.15568 | -0.046 | -1.704
-15 | -0.277 | 0.14282 | -0.047 | -1.936
-14.5 | -0.287 | 0.13236 | -0.046 | -2.17
-14 | -0.297 | 0.1225 | -0.046 | -2.425
-13.5 | -0.306 | 0.11664 | -0.045 | -2.622
-13 | -0.313 | 0.11147 | -0.045 | -2.809
-12.5 | -0.315 | 0.10471 | -0.045 | -3.008
-12 | -0.314 | 0.09618 | -0.044 | -3.265
-11.5 | -0.31 | 0.08918 | -0.044 | -3.482
-11 | -0.304 | 0.0853 | -0.045 | -3.565
-10.5 | -0.294 | 0.07958 | -0.045 | -3.699
-10 | -0.281 | 0.0736 | -0.045 | -3.819
-9.5 | -0.264 | 0.06821 | -0.046 | -3.872
-9 | -0.243 | 0.06285 | -0.046 | -3.872
-8.5 | -0.219 | 0.05826 | -0.048 | -3.753
-8 | -0.19 | 0.05405 | -0.049 | -3.518
-7.5 | -0.158 | 0.05107 | -0.05 | -3.092
-7 | -0.122 | 0.04778 | -0.051 | -2.562
-6.5 | -0.084 | 0.04461 | -0.052 | -1.878
-6 | -0.043 | 0.04197 | -0.052 | -1.014
-5.5 | 0.001 | 0.03937 | -0.051 | 0.022
-5 | 0.046 | 0.03721 | -0.052 | 1.236
-4.5 | 0.092 | 0.03533 | -0.054 | 2.617
-4 | 0.14 | 0.03336 | -0.056 | 4.193
-3.5 | 0.188 | 0.03251 | -0.06 | 5.776
-3 | 0.236 | 0.03112 | -0.063 | 7.582
-2.5 | 0.353 | 0.00774 | -0.133 | 45.542
-2 | 0.412 | 0.00768 | -0.134 | 53.714
-1.5 | 0.472 | 0.0076 | -0.134 | 62.125
-1 | 0.533 | 0.00753 | -0.135 | 70.802
-0.5 | 0.592 | 0.00717 | -0.136 | 82.582
0 | 0.647 | 0.00579 | -0.136 | 111.689
0.5 | 0.705 | 0.00585 | -0.137 | 120.471
1 | 0.762 | 0.00594 | -0.138 | 128.408
1.5 | 0.82 | 0.00602 | -0.138 | 136.207
2 | 0.878 | 0.00615 | -0.139 | 142.808
2.5 | 0.931 | 0.00625 | -0.14 | 148.877
3 | 0.985 | 0.00639 | -0.14 | 154.258
3.5 | 1.039 | 0.00655 | -0.141 | 158.632
4 | 1.088 | 0.01404 | -0.141 | 77.49
4.5 | 1.139 | 0.0146 | -0.142 | 77.97
5 | 1.184 | 0.01522 | -0.142 | 77.847
5.5 | 1.227 | 0.0159 | -0.143 | 77.161
6 | 1.265 | 0.0166 | -0.144 | 76.196
6.5 | 1.299 | 0.01732 | -0.144 | 74.97
7 | 1.319 | 0.01814 | -0.145 | 72.701
7.5 | 1.33 | 0.019 | -0.145 | 69.977
8 | 1.093 | 0.05125 | -0.068 | 21.323
8.5 | 1.086 | 0.05533 | -0.067 | 19.624
9 | 1.071 | 0.06001 | -0.064 | 17.843
9.5 | 1.049 | 0.06419 | -0.063 | 16.343
10 | 1.019 | 0.07013 | -0.057 | 14.536
10.5 | 0.985 | 0.07345 | -0.055 | 13.412
11 | 0.946 | 0.08024 | -0.055 | 11.792
11.5 | 0.903 | 0.08739 | -0.05 | 10.336
12 | 0.859 | 0.09458 | -0.05 | 9.079
12.5 | 0.813 | 0.09898 | -0.051 | 8.21

## 34. Re 750k Mach 0.00 (2)
BIGFOIL.COM POLAR EXPORT
NACA66-710 a=0.8
NACA66-710 a=0.8 |  |  |  | Cl Max: | 1.4158 | at alpha= | 13 | deg
XFOIL ncrit=9 |  |  |  | L/D Max: | 168.462 | at alpha= | 4 | deg
Re: | 750000 |  |  | Cd Min: | 0.23013 | at alpha= | 18 | deg
Mach: | 0 |  |  | Cl=0 at alpha= | -6.1295 | deg
|  |  |  | @ Cl=0.1, Cd= | 0.023507
|  |  |  | @ Cl=0.4, Cd= | 0.0091797
|  |  |  | @ Cl=0.6, Cd= | 0.0066861
alpha (deg) | Cl | Cd | Cm | Cl/Cd
-20 | -0.4422 | 0.2198 | -0.0358 | -2.0118
-19.5 | -0.4234 | 0.21353 | -0.0403 | -1.9829
-19 | -0.397 | 0.20617 | -0.0474 | -1.9256
-18.5 | -0.3702 | 0.1986 | -0.0544 | -1.864
-18 | -0.3438 | 0.19085 | -0.0615 | -1.8014
-17.5 | -0.3206 | 0.18345 | -0.0683 | -1.7476
-16.5 | -0.2805 | 0.16901 | -0.0774 | -1.6597
-16 | -0.2617 | 0.16271 | -0.0815 | -1.6084
-15.5 | -0.2454 | 0.15658 | -0.0849 | -1.5672
-15 | -0.2297 | 0.1503 | -0.0881 | -1.5283
-14.5 | -0.2139 | 0.14401 | -0.0913 | -1.4853
-14 | -0.1986 | 0.13758 | -0.0945 | -1.4435
-13.5 | -0.1861 | 0.13134 | -0.0979 | -1.4169
-13 | -0.1748 | 0.12502 | -0.1012 | -1.3982
-12.5 | -0.1618 | 0.11877 | -0.1043 | -1.3623
-12 | -0.1461 | 0.11171 | -0.106 | -1.3079
-11.5 | -0.1323 | 0.10598 | -0.1085 | -1.2483
-11 | -0.119 | 0.10037 | -0.111 | -1.1856
-10.5 | -0.1069 | 0.09467 | -0.1133 | -1.1292
-10 | -0.0993 | 0.08898 | -0.1171 | -1.116
-9.5 | -0.0891 | 0.08304 | -0.1195 | -1.073
-9 | -0.0805 | 0.07707 | -0.1219 | -1.0445
-8.5 | -0.0759 | 0.07069 | -0.1244 | -1.0737
-8 | -0.0885 | 0.0633 | -0.1261 | -1.3981
-7.5 | -0.0784 | 0.05758 | -0.1311 | -1.3616
-7 | -0.0598 | 0.05145 | -0.1364 | -1.1623
-6.5 | -0.0289 | 0.04372 | -0.1421 | -0.66102
-6 | 0.0101 | 0.03716 | -0.1445 | 0.2718
-5.5 | 0.0379 | 0.02673 | -0.1462 | 1.4179
-5 | 0.0837 | 0.02376 | -0.1471 | 3.5227
-4.5 | 0.1397 | 0.02289 | -0.1468 | 6.1031
-4 | 0.1857 | 0.01541 | -0.1468 | 12.0506
-3.5 | 0.2398 | 0.01235 | -0.1465 | 19.417
-3 | 0.295 | 0.01104 | -0.1467 | 26.721
-2.5 | 0.3496 | 0.01004 | -0.1468 | 34.8207
-2 | 0.4035 | 0.00912 | -0.147 | 44.2434
-1.5 | 0.4598 | 0.00874 | -0.1475 | 52.6087
-1 | 0.5168 | 0.00834 | -0.1481 | 61.9664
-0.5 | 0.5672 | 0.00668 | -0.1486 | 84.9102
0 | 0.6207 | 0.00669 | -0.1482 | 92.7803
0.5 | 0.6755 | 0.00662 | -0.1482 | 102.0393
1.5 | 0.7844 | 0.00644 | -0.1481 | 121.8012
2 | 0.8402 | 0.00635 | -0.1484 | 132.315
2.5 | 0.8911 | 0.00618 | -0.1475 | 144.1909
3 | 0.9536 | 0.006 | -0.1491 | 158.9333
3.5 | 1.0045 | 0.00602 | -0.1483 | 166.8605
4 | 1.0512 | 0.00624 | -0.1466 | 168.4615
4.5 | 1.0676 | 0.00751 | -0.1389 | 142.1571
5 | 1.0502 | 0.0098 | -0.1252 | 107.1633
5.5 | 1.041 | 0.01256 | -0.1144 | 82.8822
6 | 1.049 | 0.0151 | -0.1071 | 69.4702
6.5 | 1.0817 | 0.01637 | -0.1037 | 66.0782
7 | 1.1177 | 0.01744 | -0.1011 | 64.0883
7.5 | 1.1471 | 0.01901 | -0.0975 | 60.3419
8 | 1.1781 | 0.0205 | -0.0943 | 57.4683
8.5 | 1.2131 | 0.02171 | -0.0919 | 55.8775
9 | 1.2369 | 0.0239 | -0.088 | 51.7531
9.5 | 1.2727 | 0.02511 | -0.0859 | 50.685
10 | 1.2932 | 0.0279 | -0.0819 | 46.3513
10.5 | 1.3229 | 0.02985 | -0.0791 | 44.3183
11 | 1.3508 | 0.03198 | -0.0764 | 42.2389
11.5 | 1.373 | 0.03484 | -0.0734 | 39.4087
12 | 1.3941 | 0.03878 | -0.0701 | 35.9489
12.5 | 1.4116 | 0.04286 | -0.0669 | 32.9351
13 | 1.4158 | 0.04886 | -0.0629 | 28.9767
13.5 | 1.4044 | 0.05626 | -0.0586 | 24.9627
14 | 1.3713 | 0.06658 | -0.0549 | 20.5963
14.5 | 1.3247 | 0.07948 | -0.0536 | 16.6671
15 | 1.2624 | 0.09696 | -0.0571 | 13.0198
15.5 | 1.2061 | 0.1169 | -0.0667 | 10.3174
16 | 1.1533 | 0.14221 | -0.0831 | 8.1098
16.5 | 1.0587 | 0.19475 | -0.1095 | 5.4362
17 | 1.0583 | 0.2089 | -0.1168 | 5.0661
17.5 | 1.0663 | 0.21994 | -0.1226 | 4.8481
18 | 1.0766 | 0.23013 | -0.1282 | 4.6782

## 35. Re 750k Mach 0.10 (1)
BIGFOIL.COM POLAR EXPORT
NACA66-710 a=0.8
NACA66-710 a=0.8 |  |  |  | Cl Max: | 1.33 | at alpha= | 7.5 | deg
JavaFoil+Calcfoil stall+Eppler ext transition |  |  |  | L/D Max: | 158.72 | at alpha= | 3.5 | deg
Re: | 750000 |  |  | Cd Min: | 0.00579 | at alpha= | 0 | deg
Mach: | 0.1 |  |  | Cl=0 at alpha= | -5.5114 | deg
|  |  |  | @ Cl=0.1, Cd= | 0.035185
|  |  |  | @ Cl=0.4, Cd= | 0.0076995
|  |  |  | @ Cl=0.6, Cd= | 0.00709
alpha (deg) | Cl | Cd | Cm | Cl/Cd
-17 | -0.194 | 0.1603 | -0.048 | -1.211
-16.5 | -0.207 | 0.14885 | -0.047 | -1.388
-16 | -0.22 | 0.16503 | -0.047 | -1.331
-15.5 | -0.233 | 0.15574 | -0.047 | -1.495
-15 | -0.246 | 0.14994 | -0.047 | -1.64
-14.5 | -0.259 | 0.13612 | -0.047 | -1.901
-14 | -0.271 | 0.12574 | -0.047 | -2.156
-13.5 | -0.282 | 0.12326 | -0.046 | -2.292
-13 | -0.292 | 0.11483 | -0.046 | -2.547
-12.5 | -0.297 | 0.10325 | -0.046 | -2.874
-12 | -0.298 | 0.09857 | -0.046 | -3.027
-11.5 | -0.297 | 0.09204 | -0.046 | -3.231
-11 | -0.293 | 0.08608 | -0.045 | -3.407
-10.5 | -0.286 | 0.0782 | -0.044 | -3.653
-10 | -0.274 | 0.07325 | -0.044 | -3.747
-9.5 | -0.259 | 0.0684 | -0.045 | -3.79
-9 | -0.24 | 0.06372 | -0.046 | -3.766
-8.5 | -0.216 | 0.05958 | -0.047 | -3.633
-8 | -0.189 | 0.05514 | -0.048 | -3.425
-7.5 | -0.157 | 0.05176 | -0.05 | -3.04
-7 | -0.122 | 0.04814 | -0.051 | -2.538
-6.5 | -0.084 | 0.0447 | -0.052 | -1.875
-6 | -0.043 | 0.04199 | -0.052 | -1.015
-5.5 | 0.001 | 0.03951 | -0.051 | 0.022
-5 | 0.046 | 0.03725 | -0.052 | 1.239
-4.5 | 0.093 | 0.03537 | -0.054 | 2.624
-4 | 0.14 | 0.03413 | -0.056 | 4.116
-3.5 | 0.189 | 0.03256 | -0.06 | 5.792
-3 | 0.237 | 0.03125 | -0.062 | 7.583
-2.5 | 0.354 | 0.00779 | -0.134 | 45.48
-2 | 0.415 | 0.00767 | -0.134 | 54.012
-1.5 | 0.475 | 0.0076 | -0.135 | 62.46
-1 | 0.536 | 0.00753 | -0.136 | 71.201
-0.5 | 0.595 | 0.00722 | -0.136 | 82.461
0 | 0.65 | 0.00579 | -0.137 | 112.143
0.5 | 0.708 | 0.00588 | -0.138 | 120.482
1 | 0.766 | 0.00596 | -0.138 | 128.629
1.5 | 0.824 | 0.00605 | -0.139 | 136.158
2 | 0.882 | 0.00616 | -0.14 | 143.094
2.5 | 0.935 | 0.00629 | -0.14 | 148.574
3 | 0.99 | 0.00641 | -0.141 | 154.438
3.5 | 1.044 | 0.00658 | -0.142 | 158.72
4 | 1.093 | 0.01415 | -0.142 | 77.278
4.5 | 1.144 | 0.0147 | -0.142 | 77.777
5 | 1.189 | 0.01534 | -0.143 | 77.537
5.5 | 1.232 | 0.01602 | -0.144 | 76.902
6 | 1.269 | 0.01671 | -0.144 | 75.97
6.5 | 1.302 | 0.01749 | -0.145 | 74.449
7 | 1.321 | 0.0183 | -0.145 | 72.18
7.5 | 1.33 | 0.01914 | -0.146 | 69.46
8 | 1.092 | 0.05145 | -0.07 | 21.217
8.5 | 1.081 | 0.05597 | -0.066 | 19.31
9 | 1.062 | 0.06013 | -0.063 | 17.66
9.5 | 1.036 | 0.06434 | -0.061 | 16.099
10 | 1.002 | 0.06987 | -0.057 | 14.341
10.5 | 0.962 | 0.07475 | -0.055 | 12.874
11 | 0.918 | 0.08005 | -0.054 | 11.468
11.5 | 0.87 | 0.08854 | -0.05 | 9.824
12 | 0.82 | 0.09627 | -0.051 | 8.516
12.5 | 0.769 | 0.1038 | -0.051 | 7.404

## 36. Re 750k Mach 0.10 (2)
BIGFOIL.COM POLAR EXPORT
NACA66-710 a=0.8
NACA66-710 a=0.8 |  |  |  | Cl Max: | 1.4048 | at alpha= | 12.5 | deg
XFOIL ncrit=9 |  |  |  | L/D Max: | 168.501 | at alpha= | 4 | deg
Re: | 750000 |  |  | Cd Min: | 0.22131 | at alpha= | 17.5 | deg
Mach: | 0.1 |  |  | Cl=0 at alpha= | -6.1563 | deg
|  |  |  | @ Cl=0.1, Cd= | 0.023843
|  |  |  | @ Cl=0.4, Cd= | 0.0092537
|  |  |  | @ Cl=0.6, Cd= | 0.0067155
alpha (deg) | Cl | Cd | Cm | Cl/Cd
-20 | -0.4425 | 0.22031 | -0.0361 | -2.0085
-19.5 | -0.4219 | 0.21379 | -0.0412 | -1.9734
-19 | -0.3952 | 0.20634 | -0.0484 | -1.9153
-18.5 | -0.3683 | 0.19874 | -0.0554 | -1.8532
-18 | -0.3418 | 0.19099 | -0.0625 | -1.7896
-17.5 | -0.3186 | 0.18361 | -0.0693 | -1.7352
-16.5 | -0.2793 | 0.16932 | -0.078 | -1.6495
-16 | -0.2607 | 0.16305 | -0.082 | -1.5989
-15.5 | -0.2445 | 0.15693 | -0.0853 | -1.558
-15 | -0.2287 | 0.15062 | -0.0885 | -1.5184
-14.5 | -0.2126 | 0.14431 | -0.0918 | -1.4732
-14 | -0.1974 | 0.13788 | -0.095 | -1.4317
-13.5 | -0.1847 | 0.13165 | -0.0984 | -1.403
-13 | -0.1733 | 0.12532 | -0.1017 | -1.3829
-12.5 | -0.1602 | 0.11907 | -0.1048 | -1.3454
-12 | -0.1441 | 0.11202 | -0.1065 | -1.2864
-11.5 | -0.1302 | 0.10627 | -0.1091 | -1.2252
-11 | -0.1167 | 0.10064 | -0.1115 | -1.1596
-10.5 | -0.1044 | 0.09491 | -0.1139 | -1.1
-10 | -0.0967 | 0.08925 | -0.1177 | -1.0835
-9.5 | -0.0863 | 0.08331 | -0.1201 | -1.0359
-9 | -0.0774 | 0.07733 | -0.1225 | -1.0009
-8.5 | -0.0722 | 0.07098 | -0.125 | -1.0172
-8 | -0.0808 | 0.06386 | -0.1264 | -1.2653
-7.5 | -0.0737 | 0.0585 | -0.1303 | -1.2598
-7 | -0.0567 | 0.05212 | -0.1363 | -1.0879
-6.5 | -0.0255 | 0.04432 | -0.1426 | -0.57536
-6 | 0.0116 | 0.03766 | -0.1451 | 0.30802
-5.5 | 0.0392 | 0.02731 | -0.147 | 1.4354
-5 | 0.0846 | 0.02411 | -0.1479 | 3.5089
-4.5 | 0.1406 | 0.02314 | -0.1476 | 6.0761
-4 | 0.1868 | 0.01613 | -0.1477 | 11.5809
-3.5 | 0.241 | 0.01247 | -0.1473 | 19.3264
-3 | 0.2966 | 0.01109 | -0.1475 | 26.7448
-2.5 | 0.3514 | 0.01017 | -0.1476 | 34.5526
-2 | 0.4055 | 0.00915 | -0.1478 | 44.3169
-1.5 | 0.4622 | 0.00877 | -0.1483 | 52.7024
-1 | 0.5196 | 0.00837 | -0.1489 | 62.0789
-0.5 | 0.5701 | 0.00671 | -0.1494 | 84.9627
0 | 0.6241 | 0.00672 | -0.1491 | 92.872
0.5 | 0.6793 | 0.00665 | -0.149 | 102.1504
1 | 0.7327 | 0.00656 | -0.1486 | 111.6921
1.5 | 0.7887 | 0.00647 | -0.1489 | 121.9011
2 | 0.8445 | 0.00639 | -0.1491 | 132.1596
2.5 | 0.896 | 0.00622 | -0.1482 | 144.0514
3 | 0.9591 | 0.00603 | -0.1499 | 159.0547
3.5 | 1.01 | 0.00605 | -0.1489 | 166.9421
4 | 1.0565 | 0.00627 | -0.1471 | 168.5008
5 | 1.0506 | 0.00994 | -0.1247 | 105.6942
5.5 | 1.0411 | 0.01276 | -0.1139 | 81.5909
6 | 1.0505 | 0.01526 | -0.1068 | 68.8401
6.5 | 1.0832 | 0.01656 | -0.1034 | 65.4106
7 | 1.1191 | 0.01767 | -0.1006 | 63.3333
7.5 | 1.1477 | 0.01933 | -0.0968 | 59.374
8 | 1.1794 | 0.02082 | -0.0936 | 56.6475
8.5 | 1.2143 | 0.02207 | -0.0911 | 55.0204
9 | 1.2388 | 0.02425 | -0.0873 | 51.0845
9.5 | 1.2738 | 0.02558 | -0.085 | 49.7967
10 | 1.2947 | 0.02843 | -0.081 | 45.5399
10.5 | 1.3233 | 0.03065 | -0.078 | 43.1746
11 | 1.3511 | 0.0329 | -0.0752 | 41.0669
11.5 | 1.3709 | 0.03707 | -0.0717 | 36.9814
12 | 1.3929 | 0.04057 | -0.0686 | 34.3333
12.5 | 1.4048 | 0.04556 | -0.0649 | 30.8341
13 | 1.3961 | 0.05323 | -0.0602 | 26.2277
13.5 | 1.3679 | 0.06281 | -0.0558 | 21.7784
14 | 1.3206 | 0.07547 | -0.0534 | 17.4983
14.5 | 1.2682 | 0.09036 | -0.055 | 14.035
15 | 1.2158 | 0.10794 | -0.0619 | 11.2637
15.5 | 1.1692 | 0.12847 | -0.0742 | 9.101
16 | 1.086 | 0.1741 | -0.0998 | 6.2378
16.5 | 1.0618 | 0.19604 | -0.1107 | 5.4162
17 | 1.0604 | 0.21042 | -0.118 | 5.0394
17.5 | 1.069 | 0.22131 | -0.1239 | 4.8303

## 37. Re 750k Mach 0.25 (1)
BIGFOIL.COM POLAR EXPORT
NACA66-710 a=0.8
NACA66-710 a=0.8 |  |  |  | Cl Max: | 1.328 | at alpha= | 7 | deg
JavaFoil+Calcfoil stall+Eppler ext transition |  |  |  | L/D Max: | 154.63 | at alpha= | 3 | deg
Re: | 750000 |  |  | Cd Min: | 0.00588 | at alpha= | 0 | deg
Mach: | 0.25 |  |  | Cl=0 at alpha= | -5.5114 | deg
|  |  |  | @ Cl=0.1, Cd= | 0.035872
|  |  |  | @ Cl=0.4, Cd= | 0.0078136
|  |  |  | @ Cl=0.6, Cd= | 0.10071
alpha (deg) | Cl | Cd | Cm | Cl/Cd
-14.5 | -0.051 | 0.12399 | -0.052 | -0.415
-14 | -0.049 | 0.11623 | -0.052 | -0.418
-13.5 | -0.046 | 0.10956 | -0.052 | -0.418
-13 | -0.043 | 0.1008 | -0.052 | -0.426
-12.5 | -0.117 | 0.09867 | -0.052 | -1.183
-12 | -0.15 | 0.11193 | -0.051 | -1.342
-11.5 | -0.176 | 0.10435 | -0.05 | -1.685
-11 | -0.195 | 0.09447 | -0.05 | -2.067
-10.5 | -0.209 | 0.08454 | -0.049 | -2.469
-10 | -0.216 | 0.08044 | -0.049 | -2.685
-9.5 | -0.217 | 0.07257 | -0.048 | -2.983
-9 | -0.21 | 0.06979 | -0.047 | -3.012
-8.5 | -0.197 | 0.06371 | -0.047 | -3.093
-8 | -0.177 | 0.05853 | -0.048 | -3.028
-7.5 | -0.151 | 0.05306 | -0.05 | -2.851
-7 | -0.12 | 0.04989 | -0.051 | -2.399
-6.5 | -0.083 | 0.04601 | -0.053 | -1.81
-6 | -0.043 | 0.04286 | -0.053 | -0.998
-5.5 | 0.001 | 0.04014 | -0.052 | 0.022
-5 | 0.047 | 0.03736 | -0.054 | 1.257
-4.5 | 0.095 | 0.03604 | -0.055 | 2.63
-4 | 0.144 | 0.03439 | -0.058 | 4.183
-3.5 | 0.193 | 0.03283 | -0.059 | 5.885
-3 | 0.243 | 0.0314 | -0.063 | 7.74
-2.5 | 0.364 | 0.00786 | -0.137 | 46.316
-2 | 0.426 | 0.00778 | -0.138 | 54.699
-1.5 | 0.488 | 0.00766 | -0.139 | 63.649
-1 | 0.551 | 0.00731 | -0.139 | 75.305
-0.5 | 0.612 | 0.00727 | -0.14 | 84.125
0 | 0.667 | 0.00588 | -0.141 | 113.444
0.5 | 0.727 | 0.00598 | -0.141 | 121.638
1 | 0.786 | 0.00607 | -0.142 | 129.6
1.5 | 0.846 | 0.00617 | -0.143 | 137.046
2 | 0.905 | 0.00629 | -0.143 | 143.83
2.5 | 0.96 | 0.00642 | -0.144 | 149.584
3 | 1.016 | 0.00657 | -0.145 | 154.63
3.5 | 1.068 | 0.01404 | -0.145 | 76.025
4 | 1.121 | 0.01459 | -0.146 | 76.797
4.5 | 1.171 | 0.01526 | -0.146 | 76.782
5 | 1.217 | 0.01592 | -0.147 | 76.417
5.5 | 1.257 | 0.0167 | -0.147 | 75.284
6 | 1.292 | 0.01743 | -0.148 | 74.107
6.5 | 1.32 | 0.01834 | -0.149 | 71.965
7 | 1.328 | 0.01922 | -0.149 | 69.083
7.5 | 1.081 | 0.05661 | -0.054 | 19.105
8 | 1.065 | 0.05397 | -0.063 | 19.734
8.5 | 1.032 | 0.05844 | -0.061 | 17.662
9 | 0.984 | 0.06487 | -0.056 | 15.174
9.5 | 0.922 | 0.07076 | -0.05 | 13.033
10 | 0.848 | 0.07454 | -0.051 | 11.375
10.5 | 0.762 | 0.08325 | -0.052 | 9.156
11 | 0.668 | 0.09026 | -0.052 | 7.397
11.5 | 0.566 | 0.09633 | -0.057 | 5.88
12 | 0.459 | 0.10071 | -0.058 | 4.559

## 38. Re 750k Mach 0.25 (2)
BIGFOIL.COM POLAR EXPORT
NACA66-710 a=0.8
NACA66-710 a=0.8 |  |  |  | Cl Max: | 1.3524 | at alpha= | 11 | deg
XFOIL ncrit=9 |  |  |  | L/D Max: | 167.011 | at alpha= | 4 | deg
Re: | 750000 |  |  | Cd Min: | 0.22256 | at alpha= | -20 | deg
Mach: | 0.25 |  |  | Cl=0 at alpha= | -6.3318 | deg
|  |  |  | @ Cl=0.1, Cd= | 0.025847
|  |  |  | @ Cl=0.4, Cd= | 0.0096674
|  |  |  | @ Cl=0.6, Cd= | 0.0068728
alpha (deg) | Cl | Cd | Cm | Cl/Cd
-20 | -0.4417 | 0.22256 | -0.0388 | -1.9846
-19.5 | -0.4137 | 0.21515 | -0.0463 | -1.9228
-19 | -0.386 | 0.20743 | -0.0537 | -1.8609
-18.5 | -0.3583 | 0.19968 | -0.0607 | -1.7944
-18 | -0.3321 | 0.19202 | -0.0678 | -1.7295
-17.5 | -0.3126 | 0.1852 | -0.073 | -1.6879
-17 | -0.2938 | 0.17826 | -0.0776 | -1.6482
-16.5 | -0.2743 | 0.17124 | -0.0807 | -1.6018
-16 | -0.257 | 0.16511 | -0.0842 | -1.5565
-15.5 | -0.2399 | 0.15883 | -0.0876 | -1.5104
-15 | -0.223 | 0.15238 | -0.091 | -1.4634
-14.5 | -0.2068 | 0.14599 | -0.0942 | -1.4165
-14 | -0.1911 | 0.13959 | -0.0976 | -1.369
-13.5 | -0.1777 | 0.13333 | -0.1011 | -1.3328
-13 | -0.165 | 0.12694 | -0.1045 | -1.2998
-12.5 | -0.1511 | 0.12062 | -0.1076 | -1.2527
-12 | -0.1333 | 0.11364 | -0.1093 | -1.173
-11.5 | -0.1187 | 0.10781 | -0.1119 | -1.101
-11 | -0.1045 | 0.10204 | -0.1145 | -1.0241
-10.5 | -0.0914 | 0.09618 | -0.1171 | -0.9503
-10 | -0.0832 | 0.09064 | -0.1209 | -0.91792
-9.5 | -0.0718 | 0.0847 | -0.1234 | -0.8477
-9 | -0.0613 | 0.07869 | -0.1258 | -0.77901
-8.5 | -0.0596 | 0.07144 | -0.1275 | -0.83427
-8 | -0.0494 | 0.0665 | -0.1287 | -0.74286
-7.5 | -0.0464 | 0.06153 | -0.13 | -0.7541
-7 | -0.0386 | 0.05522 | -0.1364 | -0.69902
-6.5 | -0.0106 | 0.04727 | -0.1449 | -0.22424
-6 | 0.0209 | 0.04018 | -0.1486 | 0.52016
-5.5 | 0.047 | 0.03038 | -0.1511 | 1.5471
-5 | 0.0897 | 0.02616 | -0.1523 | 3.4289
-4.5 | 0.1456 | 0.02446 | -0.152 | 5.9526
-4 | 0.1968 | 0.02053 | -0.1521 | 9.586
-3.5 | 0.2477 | 0.01317 | -0.152 | 18.8079
-3 | 0.3043 | 0.0115 | -0.1519 | 26.4609
-2 | 0.4171 | 0.00934 | -0.1521 | 44.6574
-1.5 | 0.476 | 0.00891 | -0.1527 | 53.4231
-1 | 0.533 | 0.00857 | -0.153 | 62.1937
-0.5 | 0.5864 | 0.00688 | -0.1537 | 85.2326
0 | 0.643 | 0.00685 | -0.1535 | 93.8686
0.5 | 0.6988 | 0.00684 | -0.1532 | 102.1637
1 | 0.7532 | 0.00675 | -0.1527 | 111.5852
1.5 | 0.8129 | 0.00664 | -0.1533 | 122.4247
2 | 0.8685 | 0.00662 | -0.1532 | 131.1934
2.5 | 0.9253 | 0.00646 | -0.153 | 143.2353
3 | 0.9858 | 0.00623 | -0.1535 | 158.2343
3.5 | 1.0383 | 0.00623 | -0.1523 | 166.6613
4 | 1.0839 | 0.00649 | -0.1497 | 167.0108
4.5 | 1.0775 | 0.00816 | -0.137 | 132.0466
5 | 1.0543 | 0.01074 | -0.1224 | 98.1657
5.5 | 1.0428 | 0.01391 | -0.1114 | 74.9676
6 | 1.0585 | 0.01622 | -0.105 | 65.2589
6.5 | 1.0918 | 0.01764 | -0.1014 | 61.8934
7 | 1.1266 | 0.01899 | -0.098 | 59.326
7.5 | 1.1502 | 0.0212 | -0.0932 | 54.2547
8 | 1.1853 | 0.02267 | -0.0901 | 52.285
8.5 | 1.2168 | 0.02443 | -0.0868 | 49.8076
9 | 1.2449 | 0.02667 | -0.083 | 46.6779
9.5 | 1.2743 | 0.02889 | -0.0797 | 44.1087
10 | 1.3001 | 0.0323 | -0.0756 | 40.2508
10.5 | 1.3313 | 0.03604 | -0.0722 | 36.9395
11 | 1.3524 | 0.03969 | -0.0685 | 34.0741
11.5 | 1.3513 | 0.04695 | -0.0634 | 28.7817
12 | 1.3332 | 0.05563 | -0.0582 | 23.9655
12.5 | 1.3004 | 0.06587 | -0.0543 | 19.7419
13 | 1.258 | 0.07799 | -0.0533 | 16.1303
13.5 | 1.2153 | 0.09181 | -0.0562 | 13.2371
14 | 1.1743 | 0.10789 | -0.0635 | 10.8842
14.5 | 1.1373 | 0.12703 | -0.0756 | 8.953
15 | 1.0742 | 0.16602 | -0.0967 | 6.4703
15.5 | 1.0616 | 0.18411 | -0.1064 | 5.7661
16 | 1.0622 | 0.19622 | -0.1132 | 5.4133

## 39. Re 750k Mach 0.50 (1)
BIGFOIL.COM POLAR EXPORT
NACA66-710 a=0.8
NACA66-710 a=0.8 |  |  |  | Cl Max: | 1.331 | at alpha= | 5.5 | deg
JavaFoil+Calcfoil stall+Eppler ext transition |  |  |  | L/D Max: | 154.338 | at alpha= | 3 | deg
Re: | 750000 |  |  | Cd Min: | 0.00646 | at alpha= | 0.5 | deg
Mach: | 0.5 |  |  | Cl=0 at alpha= | -5.5185 | deg
|  |  |  | @ Cl=0.1, Cd= | 0.0386
|  |  |  | @ Cl=0.4, Cd= | 0.019405
|  |  |  | @ Cl=0.6, Cd= | 0.0075878
alpha (deg) | Cl | Cd | Cm | Cl/Cd
-20 | -0.784 | 0.19984 | -0.067 | -3.924
-19.5 | -0.756 | 0.19706 | -0.064 | -3.835
-19 | -0.729 | 0.1892 | -0.064 | -3.852
-18.5 | -0.702 | 0.18687 | -0.064 | -3.757
-18 | -0.676 | 0.18211 | -0.065 | -3.71
-17.5 | -0.649 | 0.17765 | -0.065 | -3.652
-17 | -0.622 | 0.17228 | -0.066 | -3.611
-16.5 | -0.595 | 0.16798 | -0.066 | -3.544
-16 | -0.567 | 0.159 | -0.062 | -3.567
-15.5 | -0.54 | 0.14469 | -0.063 | -3.735
-15 | -0.514 | 0.14032 | -0.063 | -3.66
-14.5 | -0.487 | 0.13623 | -0.064 | -3.572
-14 | -0.46 | 0.13224 | -0.064 | -3.477
-13.5 | -0.433 | 0.12832 | -0.065 | -3.373
-13 | -0.406 | 0.12464 | -0.065 | -3.256
-12.5 | -0.379 | 0.12317 | -0.066 | -3.076
-12 | -0.351 | 0.11516 | -0.061 | -3.048
-11.5 | -0.324 | 0.11177 | -0.061 | -2.899
-11 | -0.297 | 0.10577 | -0.061 | -2.808
-10.5 | -0.27 | 0.10182 | -0.062 | -2.652
-10 | -0.243 | 0.09834 | -0.062 | -2.471
-9.5 | -0.216 | 0.09384 | -0.063 | -2.301
-9 | -0.189 | 0.09073 | -0.063 | -2.082
-8.5 | -0.162 | 0.08779 | -0.058 | -1.84
-8 | -0.135 | 0.08781 | -0.058 | -1.532
-7.5 | -0.107 | 0.08045 | -0.058 | -1.336
-7 | -0.08 | 0.07813 | -0.06 | -1.03
-6.5 | -0.053 | 0.07416 | -0.06 | -0.721
-6 | -0.026 | 0.07005 | -0.058 | -0.378
-5.5 | 0.001 | 0.04898 | -0.056 | 0.011
-5 | 0.046 | 0.04272 | -0.057 | 1.079
-4.5 | 0.1 | 0.0386 | -0.057 | 2.589
-4 | 0.156 | 0.03599 | -0.06 | 4.34
-3.5 | 0.212 | 0.03398 | -0.062 | 6.249
-3 | 0.269 | 0.03238 | -0.066 | 8.301
-2.5 | 0.326 | 0.0311 | -0.07 | 10.469
-2 | 0.474 | 0.00771 | -0.153 | 61.564
-1.5 | 0.544 | 0.00765 | -0.154 | 71.091
-1 | 0.616 | 0.00757 | -0.155 | 81.327
-0.5 | 0.684 | 0.00757 | -0.156 | 90.336
0 | 0.743 | 0.00764 | -0.156 | 97.168
0.5 | 0.809 | 0.00646 | -0.157 | 125.311
1 | 0.875 | 0.00659 | -0.158 | 132.787
1.5 | 0.942 | 0.00673 | -0.159 | 139.975
2 | 1.008 | 0.00691 | -0.159 | 145.901
2.5 | 1.066 | 0.00708 | -0.16 | 150.641
3 | 1.127 | 0.0073 | -0.161 | 154.338
3.5 | 1.183 | 0.0162 | -0.161 | 73.002
4 | 1.237 | 0.01702 | -0.162 | 72.689
4.5 | 1.286 | 0.01796 | -0.163 | 71.567
5 | 1.319 | 0.01901 | -0.163 | 69.36
5.5 | 1.331 | 0.02016 | -0.164 | 66.022
6 | 1.071 | 0.04317 | -0.072 | 24.803
6.5 | 0.951 | 0.05227 | -0.053 | 18.185
7 | 0.663 | 0.05805 | -0.06 | 11.42
7.5 | 0.689 | 0.08415 | -0.065 | 8.189
8 | 0.715 | 0.08091 | -0.067 | 8.836
8.5 | 0.74 | 0.09054 | -0.066 | 8.177
9 | 0.767 | 0.09182 | -0.073 | 8.353
9.5 | 0.792 | 0.09437 | -0.073 | 8.397
10 | 0.818 | 0.10525 | -0.073 | 7.769
10.5 | 0.843 | 0.10817 | -0.073 | 7.793

## 40. Re 750k Mach 0.50 (2)
BIGFOIL.COM POLAR EXPORT
NACA66-710 a=0.8
NACA66-710 a=0.8 |  |  |  | Cl Max: | 1.2728 | at alpha= | 9.5 | deg
XFOIL ncrit=9 |  |  |  | L/D Max: | 159.501 | at alpha= | 3.5 | deg
Re: | 750000 |  |  | Cd Min: | 0.21771 | at alpha= | 15.5 | deg
Mach: | 0.5 |  |  | Cl=0 at alpha= | -99 | deg
|  |  |  | @ Cl=0.1, Cd= | 0.0077
|  |  |  | @ Cl=0.4, Cd= | 0.0077
|  |  |  | @ Cl=0.6, Cd= | 0.0077
alpha (deg) | Cl | Cd | Cm | Cl/Cd
0 | 0.7167 | 0.0077 | -0.1716 | 93.0779
0.5 | 0.7765 | 0.00783 | -0.1704 | 99.1699
1.5 | 0.9074 | 0.00772 | -0.1705 | 117.5389
2 | 0.9663 | 0.00784 | -0.1693 | 123.2526
2.5 | 1.037 | 0.00767 | -0.1699 | 135.2021
3 | 1.0937 | 0.0073 | -0.167 | 149.8219
3.5 | 1.1516 | 0.00722 | -0.1644 | 159.5014
4 | 1.166 | 0.00772 | -0.1532 | 151.0363
4.5 | 1.1212 | 0.01061 | -0.133 | 105.6739
5 | 1.0873 | 0.01455 | -0.1174 | 74.7285
5.5 | 1.0666 | 0.01886 | -0.1055 | 56.5536
6 | 1.0951 | 0.02113 | -0.1 | 51.8268
6.5 | 1.1268 | 0.0234 | -0.0948 | 48.1538
7 | 1.1576 | 0.0259 | -0.0896 | 44.695
7.5 | 1.1797 | 0.02918 | -0.0838 | 40.4284
8 | 1.2086 | 0.03237 | -0.0783 | 37.337
8.5 | 1.2374 | 0.03633 | -0.0728 | 34.06
9 | 1.2724 | 0.04168 | -0.0672 | 30.5278
9.5 | 1.2728 | 0.04953 | -0.0615 | 25.6976
10 | 1.2517 | 0.05882 | -0.0572 | 21.2802
10.5 | 1.2208 | 0.06967 | -0.0557 | 17.5226
11 | 1.1864 | 0.08225 | -0.0578 | 14.4243
11.5 | 1.152 | 0.09685 | -0.064 | 11.8947
12 | 1.1217 | 0.11352 | -0.0743 | 9.8811
12.5 | 1.1003 | 0.13186 | -0.0863 | 8.3445
13 | 1.0885 | 0.14916 | -0.0967 | 7.2975
13.5 | 1.0827 | 0.16438 | -0.1056 | 6.5866
15 | 1.0991 | 0.20629 | -0.1288 | 5.3279
15.5 | 1.1124 | 0.21771 | -0.1353 | 5.1095

## 41. Re 1M Mach 0.00 (1)
BIGFOIL.COM POLAR EXPORT
NACA66-710 a=0.8
NACA66-710 a=0.8 |  |  |  | Cl Max: | 1.332 | at alpha= | 8 | deg
JavaFoil+Calcfoil stall+Eppler ext transition |  |  |  | L/D Max: | 175.001 | at alpha= | 3.5 | deg
Re: | 1000000 |  |  | Cd Min: | 0.00529 | at alpha= | 0 | deg
Mach: | 0 |  |  | Cl=0 at alpha= | -5.5114 | deg
|  |  |  | @ Cl=0.1, Cd= | 0.034698
|  |  |  | @ Cl=0.4, Cd= | 0.0071027
|  |  |  | @ Cl=0.6, Cd= | 0.0067471
alpha (deg) | Cl | Cd | Cm | Cl/Cd
-17.5 | -0.22 | 0.16065 | -0.048 | -1.372
-17 | -0.231 | 0.15223 | -0.048 | -1.52
-16.5 | -0.243 | 0.14604 | -0.048 | -1.662
-16 | -0.254 | 0.13723 | -0.048 | -1.852
-15.5 | -0.265 | 0.14745 | -0.047 | -1.8
-15 | -0.277 | 0.13428 | -0.048 | -2.06
-14.5 | -0.287 | 0.12868 | -0.047 | -2.233
-14 | -0.297 | 0.12009 | -0.048 | -2.475
-13.5 | -0.306 | 0.11479 | -0.047 | -2.666
-13 | -0.313 | 0.10658 | -0.047 | -2.939
-12.5 | -0.315 | 0.09971 | -0.047 | -3.16
-12 | -0.314 | 0.09302 | -0.046 | -3.377
-11.5 | -0.311 | 0.08517 | -0.046 | -3.646
-11 | -0.304 | 0.08117 | -0.046 | -3.747
-10.5 | -0.294 | 0.07623 | -0.046 | -3.862
-10 | -0.281 | 0.07117 | -0.046 | -3.951
-9.5 | -0.264 | 0.06592 | -0.047 | -4.008
-9 | -0.243 | 0.06163 | -0.048 | -3.95
-8.5 | -0.219 | 0.05723 | -0.049 | -3.822
-8 | -0.19 | 0.05314 | -0.05 | -3.579
-7.5 | -0.158 | 0.05028 | -0.051 | -3.142
-7 | -0.122 | 0.0468 | -0.052 | -2.616
-6.5 | -0.084 | 0.04371 | -0.053 | -1.917
-6 | -0.043 | 0.04128 | -0.053 | -1.031
-5.5 | 0.001 | 0.0389 | -0.052 | 0.022
-5 | 0.046 | 0.03679 | -0.053 | 1.251
-4.5 | 0.093 | 0.035 | -0.056 | 2.643
-4 | 0.14 | 0.03297 | -0.059 | 4.246
-3.5 | 0.188 | 0.03133 | -0.063 | 6.003
-3 | 0.293 | 0.00691 | -0.132 | 42.377
-2.5 | 0.353 | 0.0068 | -0.133 | 51.875
-2 | 0.412 | 0.00718 | -0.134 | 57.44
-1.5 | 0.472 | 0.0071 | -0.135 | 66.511
-1 | 0.533 | 0.00704 | -0.135 | 75.765
-0.5 | 0.592 | 0.00699 | -0.136 | 84.675
0 | 0.648 | 0.00529 | -0.137 | 122.432
0.5 | 0.706 | 0.00535 | -0.137 | 131.867
1 | 0.764 | 0.00542 | -0.138 | 141.125
1.5 | 0.822 | 0.00551 | -0.139 | 149.176
2 | 0.88 | 0.0056 | -0.139 | 157.058
2.5 | 0.933 | 0.00571 | -0.14 | 163.494
3 | 0.988 | 0.00581 | -0.141 | 169.896
3.5 | 1.042 | 0.00595 | -0.141 | 175.001
4 | 1.089 | 0.01335 | -0.141 | 81.596
4.5 | 1.14 | 0.01387 | -0.142 | 82.128
5 | 1.186 | 0.01445 | -0.143 | 82.018
5.5 | 1.228 | 0.0151 | -0.143 | 81.316
6 | 1.266 | 0.01576 | -0.144 | 80.324
6.5 | 1.3 | 0.01646 | -0.144 | 78.987
7 | 1.32 | 0.01725 | -0.145 | 76.498
7.5 | 1.331 | 0.01807 | -0.145 | 73.658
8 | 1.332 | 0.01891 | -0.146 | 70.442
8.5 | 1.092 | 0.05317 | -0.078 | 20.529
9 | 1.072 | 0.0582 | -0.067 | 18.419
9.5 | 1.05 | 0.06232 | -0.067 | 16.854
10 | 1.02 | 0.0686 | -0.061 | 14.872
10.5 | 0.986 | 0.07206 | -0.06 | 13.681
11 | 0.947 | 0.07799 | -0.058 | 12.14
11.5 | 0.904 | 0.08435 | -0.055 | 10.716
12 | 0.859 | 0.09142 | -0.056 | 9.398
12.5 | 0.813 | 0.09687 | -0.056 | 8.394
13 | 0.767 | 0.10215 | -0.058 | 7.506

## 42. Re 1M Mach 0.00 (2)
BIGFOIL.COM POLAR EXPORT
NACA66-710 a=0.8
NACA66-710 a=0.8 |  |  |  | Cl Max: | 1.462 | at alpha= | 13 | deg
XFOIL ncrit=9 |  |  |  | L/D Max: | 186.822 | at alpha= | 3.5 | deg
Re: | 1000000 |  |  | Cd Min: | 0.22727 | at alpha= | 18 | deg
Mach: | 0 |  |  | Cl=0 at alpha= | -5.9442 | deg
|  |  |  | @ Cl=0.1, Cd= | 0.021143
|  |  |  | @ Cl=0.4, Cd= | 0.0082159
|  |  |  | @ Cl=0.6, Cd= | 0.00564
alpha (deg) | Cl | Cd | Cm | Cl/Cd
-10 | -0.1047 | 0.08708 | -0.1147 | -1.2023
-9.5 | -0.0912 | 0.08216 | -0.1168 | -1.11
-9 | -0.0817 | 0.07662 | -0.119 | -1.0663
-8.5 | -0.0759 | 0.07057 | -0.1218 | -1.0755
-8 | -0.0749 | 0.06457 | -0.1245 | -1.16
-7.5 | -0.0724 | 0.05726 | -0.1313 | -1.2644
-7 | -0.0558 | 0.04851 | -0.138 | -1.1503
-6.5 | -0.0436 | 0.03675 | -0.1431 | -1.1864
-6 | -0.0056 | 0.03298 | -0.1446 | -0.1698
-5.5 | 0.0446 | 0.02944 | -0.1452 | 1.5149
-5 | 0.0893 | 0.02347 | -0.1455 | 3.8049
-4.5 | 0.1317 | 0.01425 | -0.1454 | 9.2421
-4 | 0.186 | 0.01203 | -0.1454 | 15.4613
-3.5 | 0.2397 | 0.01003 | -0.1455 | 23.8983
-3 | 0.2945 | 0.00908 | -0.1459 | 32.4339
-2.5 | 0.3505 | 0.00856 | -0.1464 | 40.9463
-2 | 0.4066 | 0.00817 | -0.1468 | 49.7674
-1.5 | 0.4622 | 0.00752 | -0.1473 | 61.4628
-1 | 0.519 | 0.00725 | -0.1479 | 71.5862
-0.5 | 0.5728 | 0.0057 | -0.149 | 100.4912
0 | 0.6272 | 0.00558 | -0.1491 | 112.4014
0.5 | 0.6825 | 0.00558 | -0.1491 | 122.3118
1 | 0.7374 | 0.00553 | -0.1492 | 133.3454
1.5 | 0.793 | 0.00549 | -0.1495 | 144.4444
2 | 0.8491 | 0.0055 | -0.1499 | 154.3818
2.5 | 0.9039 | 0.00548 | -0.15 | 164.9453
3 | 0.955 | 0.00543 | -0.1492 | 175.8748
3.5 | 1.0051 | 0.00538 | -0.1481 | 186.8216
4 | 1.0463 | 0.00591 | -0.1455 | 177.0389
4.5 | 1.0433 | 0.00809 | -0.1344 | 128.9617
5 | 1.0347 | 0.01023 | -0.1227 | 101.1437
5.5 | 1.0354 | 0.01272 | -0.1137 | 81.3994
6 | 1.0606 | 0.0143 | -0.1091 | 74.1678
6.5 | 1.0984 | 0.01519 | -0.1066 | 72.3107
7 | 1.1306 | 0.01648 | -0.1032 | 68.6044
7.5 | 1.1672 | 0.01749 | -0.1007 | 66.7353
8 | 1.2046 | 0.01845 | -0.0985 | 65.29
8.5 | 1.2312 | 0.02024 | -0.0946 | 60.83
9 | 1.2697 | 0.02116 | -0.0928 | 60.0047
9.5 | 1.2959 | 0.02308 | -0.0893 | 56.1482
10 | 1.3304 | 0.02432 | -0.087 | 54.7039
10.5 | 1.3593 | 0.02605 | -0.0842 | 52.1804
11 | 1.3792 | 0.02872 | -0.0802 | 48.0223
11.5 | 1.406 | 0.0308 | -0.0775 | 45.6494
12 | 1.4289 | 0.0333 | -0.0744 | 42.9099
12.5 | 1.4502 | 0.03598 | -0.0715 | 40.3057
13 | 1.462 | 0.03993 | -0.0679 | 36.6141
13.5 | 1.4592 | 0.04617 | -0.0635 | 31.6049
14 | 1.4457 | 0.05385 | -0.0593 | 26.8468
14.5 | 1.4438 | 0.05962 | -0.057 | 24.2167
15 | 1.4259 | 0.06805 | -0.0553 | 20.9537
15.5 | 1.3997 | 0.07841 | -0.0553 | 17.851
16 | 1.3599 | 0.09229 | -0.0582 | 14.7351
16.5 | 1.3167 | 0.10901 | -0.0652 | 12.0787
17 | 1.2561 | 0.13325 | -0.0794 | 9.4266
17.5 | 1.1644 | 0.1772 | -0.105 | 6.5711
18 | 1.0848 | 0.22727 | -0.1282 | 4.7732

## 43. Re 1M Mach 0.10 (1)
BIGFOIL.COM POLAR EXPORT
NACA66-710 a=0.8
NACA66-710 a=0.8 |  |  |  | Cl Max: | 1.331 | at alpha= | 7.5 | deg
JavaFoil+Calcfoil stall+Eppler ext transition |  |  |  | L/D Max: | 174.761 | at alpha= | 3.5 | deg
Re: | 1000000 |  |  | Cd Min: | 0.0053 | at alpha= | 0 | deg
Mach: | 0.1 |  |  | Cl=0 at alpha= | -5.5114 | deg
|  |  |  | @ Cl=0.1, Cd= | 0.034785
|  |  |  | @ Cl=0.4, Cd= | 0.0071241
|  |  |  | @ Cl=0.6, Cd= | 0.0068391
alpha (deg) | Cl | Cd | Cm | Cl/Cd
-17 | -0.194 | 0.15434 | -0.049 | -1.258
-16.5 | -0.207 | 0.14335 | -0.048 | -1.442
-16 | -0.22 | 0.13886 | -0.049 | -1.582
-15.5 | -0.233 | 0.12907 | -0.049 | -1.804
-15 | -0.246 | 0.12599 | -0.049 | -1.953
-14.5 | -0.259 | 0.13206 | -0.048 | -1.961
-14 | -0.271 | 0.12338 | -0.048 | -2.199
-13.5 | -0.283 | 0.11594 | -0.048 | -2.437
-13 | -0.293 | 0.10784 | -0.047 | -2.713
-12.5 | -0.297 | 0.09894 | -0.047 | -3.001
-12 | -0.299 | 0.09509 | -0.047 | -3.139
-11.5 | -0.297 | 0.0869 | -0.047 | -3.423
-11 | -0.293 | 0.0824 | -0.046 | -3.56
-10.5 | -0.286 | 0.07772 | -0.046 | -3.677
-10 | -0.275 | 0.07119 | -0.046 | -3.856
-9.5 | -0.259 | 0.06626 | -0.046 | -3.914
-9 | -0.24 | 0.06179 | -0.047 | -3.885
-8.5 | -0.216 | 0.0584 | -0.048 | -3.707
-8 | -0.189 | 0.05409 | -0.05 | -3.493
-7.5 | -0.157 | 0.05039 | -0.051 | -3.123
-7 | -0.122 | 0.04695 | -0.052 | -2.603
-6.5 | -0.084 | 0.04382 | -0.053 | -1.913
-6 | -0.043 | 0.0413 | -0.053 | -1.032
-5.5 | 0.001 | 0.03907 | -0.052 | 0.022
-5 | 0.046 | 0.03687 | -0.053 | 1.252
-4.5 | 0.093 | 0.03508 | -0.055 | 2.647
-4 | 0.141 | 0.03306 | -0.059 | 4.254
-3.5 | 0.189 | 0.03147 | -0.063 | 5.999
-3 | 0.294 | 0.00691 | -0.133 | 42.575
-2.5 | 0.354 | 0.00683 | -0.134 | 51.906
-2 | 0.415 | 0.00722 | -0.134 | 57.437
-1.5 | 0.475 | 0.00711 | -0.135 | 66.717
-1 | 0.536 | 0.00703 | -0.136 | 76.215
-0.5 | 0.595 | 0.00699 | -0.137 | 85.201
0 | 0.651 | 0.0053 | -0.137 | 122.924
0.5 | 0.71 | 0.00536 | -0.138 | 132.305
1 | 0.768 | 0.00543 | -0.139 | 141.439
1.5 | 0.826 | 0.00554 | -0.139 | 149.238
2 | 0.884 | 0.00563 | -0.14 | 157
2.5 | 0.937 | 0.00574 | -0.141 | 163.428
3 | 0.993 | 0.00585 | -0.141 | 169.55
3.5 | 1.046 | 0.00599 | -0.142 | 174.761
4 | 1.094 | 0.01342 | -0.142 | 81.511
4.5 | 1.145 | 0.01397 | -0.143 | 81.919
5 | 1.19 | 0.01456 | -0.143 | 81.784
5.5 | 1.233 | 0.01521 | -0.144 | 81.043
6 | 1.271 | 0.01587 | -0.144 | 80.062
6.5 | 1.304 | 0.01662 | -0.145 | 78.44
7 | 1.322 | 0.01741 | -0.146 | 75.927
7.5 | 1.331 | 0.01825 | -0.146 | 72.923
8 | 1.329 | 0.01917 | -0.147 | 69.361
8.5 | 1.083 | 0.05443 | -0.073 | 19.905
9 | 1.063 | 0.05908 | -0.067 | 17.997
9.5 | 1.037 | 0.06279 | -0.066 | 16.515
10 | 1.003 | 0.06788 | -0.061 | 14.773
10.5 | 0.963 | 0.07377 | -0.059 | 13.055
11 | 0.919 | 0.07948 | -0.058 | 11.557
11.5 | 0.87 | 0.08669 | -0.055 | 10.041
12 | 0.82 | 0.09212 | -0.056 | 8.904
12.5 | 0.769 | 0.09857 | -0.056 | 7.801

## 44. Re 1M Mach 0.10 (2)
BIGFOIL.COM POLAR EXPORT
NACA66-710 a=0.8
NACA66-710 a=0.8 |  |  |  | Cl Max: | 1.4542 | at alpha= | 13 | deg
XFOIL ncrit=9 |  |  |  | L/D Max: | 187.13 | at alpha= | 3.5 | deg
Re: | 1000000 |  |  | Cd Min: | 0.22908 | at alpha= | 18 | deg
Mach: | 0.1 |  |  | Cl=0 at alpha= | -5.9589 | deg
|  |  |  | @ Cl=0.1, Cd= | 0.021818
|  |  |  | @ Cl=0.4, Cd= | 0.0082877
|  |  |  | @ Cl=0.6, Cd= | 0.0057012
alpha (deg) | Cl | Cd | Cm | Cl/Cd
-14 | -0.2076 | 0.13707 | -0.0922 | -1.5146
-13.5 | -0.1918 | 0.13116 | -0.0952 | -1.4623
-13 | -0.1763 | 0.12514 | -0.0983 | -1.4088
-12.5 | -0.1612 | 0.11902 | -0.1014 | -1.3544
-12 | -0.1502 | 0.11233 | -0.1051 | -1.3371
-11.5 | -0.1371 | 0.10614 | -0.108 | -1.2917
-11 | -0.1257 | 0.09982 | -0.1109 | -1.2593
-10.5 | -0.114 | 0.09357 | -0.1136 | -1.2183
-10 | -0.1016 | 0.08742 | -0.1152 | -1.1622
-9.5 | -0.0881 | 0.08245 | -0.1174 | -1.0685
-9 | -0.0783 | 0.07689 | -0.1196 | -1.0183
-8.5 | -0.0725 | 0.0708 | -0.1226 | -1.024
-8 | -0.0699 | 0.06484 | -0.1252 | -1.078
-7.5 | -0.0689 | 0.05778 | -0.1314 | -1.1925
-7 | -0.0531 | 0.04913 | -0.1383 | -1.0808
-6.5 | -0.0414 | 0.03758 | -0.1436 | -1.1016
-6 | -0.0041 | 0.03366 | -0.1452 | -0.12181
-5.5 | 0.0458 | 0.02988 | -0.146 | 1.5328
-5 | 0.0905 | 0.02388 | -0.1464 | 3.7898
-4.5 | 0.1327 | 0.01472 | -0.1464 | 9.0149
-4 | 0.187 | 0.01219 | -0.1463 | 15.3404
-3.5 | 0.241 | 0.01016 | -0.1464 | 23.7205
-3 | 0.2961 | 0.00912 | -0.1467 | 32.4671
-2.5 | 0.3524 | 0.0086 | -0.1472 | 40.9767
-2 | 0.4088 | 0.00823 | -0.1476 | 49.6719
-1.5 | 0.4647 | 0.00753 | -0.1481 | 61.7131
-1 | 0.5219 | 0.00727 | -0.1487 | 71.7882
-0.5 | 0.5762 | 0.00578 | -0.1499 | 99.6886
0 | 0.6306 | 0.0056 | -0.1499 | 112.6071
0.5 | 0.6863 | 0.0056 | -0.15 | 122.5536
1 | 0.7414 | 0.00555 | -0.1499 | 133.5856
1.5 | 0.7974 | 0.00552 | -0.1503 | 144.4565
2 | 0.8538 | 0.00553 | -0.1507 | 154.3942
2.5 | 0.9089 | 0.00551 | -0.1508 | 164.9546
3 | 0.9604 | 0.00546 | -0.15 | 175.8974
3.5 | 1.0105 | 0.0054 | -0.1488 | 187.1296
4 | 1.0502 | 0.00599 | -0.1458 | 175.3255
4.5 | 1.0443 | 0.00817 | -0.134 | 127.8213
5 | 1.0353 | 0.01037 | -0.1223 | 99.8361
5.5 | 1.0357 | 0.01292 | -0.1132 | 80.1625
6 | 1.0619 | 0.01447 | -0.1087 | 73.3863
6.5 | 1.1 | 0.01537 | -0.1062 | 71.568
7 | 1.1316 | 0.01674 | -0.1026 | 67.5986
7.5 | 1.1687 | 0.01774 | -0.1001 | 65.8794
8 | 1.2061 | 0.01874 | -0.0978 | 64.3597
8.5 | 1.2332 | 0.02053 | -0.094 | 60.0682
9 | 1.2716 | 0.02151 | -0.0921 | 59.1167
9.5 | 1.2983 | 0.02343 | -0.0885 | 55.4119
10 | 1.331 | 0.02488 | -0.0859 | 53.4968
10.5 | 1.3559 | 0.02707 | -0.0824 | 50.0887
11 | 1.3787 | 0.02957 | -0.0788 | 46.625
11.5 | 1.4039 | 0.03193 | -0.0758 | 43.9681
12 | 1.4259 | 0.03467 | -0.0726 | 41.1278
12.5 | 1.4459 | 0.03765 | -0.0696 | 38.4037
13 | 1.4542 | 0.04229 | -0.0657 | 34.3864
13.5 | 1.4413 | 0.05007 | -0.0609 | 28.7857
14 | 1.4224 | 0.05839 | -0.0571 | 24.3603
14.5 | 1.41 | 0.0659 | -0.0552 | 21.3961
15 | 1.3789 | 0.07684 | -0.0548 | 17.9451
15.5 | 1.3404 | 0.09029 | -0.0573 | 14.8455
16 | 1.2915 | 0.10801 | -0.0647 | 11.9572
16.5 | 1.2402 | 0.12999 | -0.0776 | 9.5407
17 | 1.0719 | 0.20739 | -0.1181 | 5.1685
17.5 | 1.076 | 0.22121 | -0.1248 | 4.8642
18 | 1.0872 | 0.22908 | -0.1296 | 4.7459

## 45. Re 1M Mach 0.25 (1)
BIGFOIL.COM POLAR EXPORT
NACA66-710 a=0.8
NACA66-710 a=0.8 |  |  |  | Cl Max: | 1.329 | at alpha= | 7 | deg
JavaFoil+Calcfoil stall+Eppler ext transition |  |  |  | L/D Max: | 170.753 | at alpha= | 3 | deg
Re: | 1000000 |  |  | Cd Min: | 0.00538 | at alpha= | 0 | deg
Mach: | 0.25 |  |  | Cl=0 at alpha= | -5.5114 | deg
|  |  |  | @ Cl=0.1, Cd= | 0.03489
|  |  |  | @ Cl=0.4, Cd= | 0.0073177
|  |  |  | @ Cl=0.6, Cd= | 0.09813
alpha (deg) | Cl | Cd | Cm | Cl/Cd
-14.5 | -0.051 | 0.11766 | -0.053 | -0.438
-14 | -0.049 | 0.11074 | -0.053 | -0.439
-13.5 | -0.046 | 0.10587 | -0.053 | -0.433
-13 | -0.043 | 0.09872 | -0.053 | -0.435
-12.5 | -0.117 | 0.09378 | -0.053 | -1.245
-12 | -0.15 | 0.0905 | -0.052 | -1.66
-11.5 | -0.176 | 0.08516 | -0.052 | -2.065
-11 | -0.195 | 0.09124 | -0.051 | -2.141
-10.5 | -0.209 | 0.08162 | -0.051 | -2.559
-10 | -0.216 | 0.07539 | -0.05 | -2.865
-9.5 | -0.217 | 0.07114 | -0.05 | -3.044
-9 | -0.21 | 0.0666 | -0.049 | -3.157
-8.5 | -0.197 | 0.06155 | -0.049 | -3.202
-8 | -0.177 | 0.05671 | -0.049 | -3.126
-7.5 | -0.151 | 0.05164 | -0.051 | -2.93
-7 | -0.12 | 0.04864 | -0.053 | -2.461
-6.5 | -0.083 | 0.04508 | -0.054 | -1.848
-6 | -0.043 | 0.04226 | -0.054 | -1.013
-5.5 | 0.001 | 0.03965 | -0.053 | 0.022
-5 | 0.047 | 0.03719 | -0.055 | 1.263
-4.5 | 0.095 | 0.03508 | -0.057 | 2.703
-4 | 0.144 | 0.03322 | -0.06 | 4.333
-3.5 | 0.193 | 0.03176 | -0.062 | 6.09
-3 | 0.302 | 0.00666 | -0.137 | 45.363
-2.5 | 0.364 | 0.00737 | -0.137 | 49.342
-2 | 0.426 | 0.00728 | -0.138 | 58.487
-1.5 | 0.488 | 0.0072 | -0.139 | 67.705
-1 | 0.551 | 0.00715 | -0.14 | 76.999
-0.5 | 0.612 | 0.00678 | -0.14 | 90.214
0 | 0.668 | 0.00538 | -0.141 | 124.331
0.5 | 0.728 | 0.00545 | -0.142 | 133.592
1 | 0.788 | 0.00553 | -0.142 | 142.6
1.5 | 0.848 | 0.00563 | -0.143 | 150.748
2 | 0.908 | 0.00575 | -0.144 | 157.94
2.5 | 0.962 | 0.00585 | -0.144 | 164.316
3 | 1.018 | 0.00596 | -0.145 | 170.753
3.5 | 1.069 | 0.01333 | -0.145 | 80.143
4 | 1.122 | 0.01387 | -0.146 | 80.857
4.5 | 1.172 | 0.01448 | -0.146 | 80.971
5 | 1.218 | 0.01513 | -0.147 | 80.491
5.5 | 1.258 | 0.01586 | -0.148 | 79.328
6 | 1.293 | 0.01655 | -0.148 | 78.098
6.5 | 1.321 | 0.0174 | -0.149 | 75.917
7 | 1.329 | 0.01832 | -0.149 | 72.544
7.5 | 1.082 | 0.0545 | -0.055 | 19.844
8 | 1.066 | 0.05282 | -0.068 | 20.191
8.5 | 1.033 | 0.05763 | -0.066 | 17.933
9 | 0.985 | 0.06268 | -0.06 | 15.712
9.5 | 0.923 | 0.06954 | -0.055 | 13.269
10 | 0.848 | 0.07283 | -0.057 | 11.649
10.5 | 0.763 | 0.07991 | -0.057 | 9.543
11 | 0.668 | 0.08491 | -0.057 | 7.867
11.5 | 0.567 | 0.09128 | -0.06 | 6.208
12 | 0.459 | 0.09813 | -0.06 | 4.68

## 46. Re 1M Mach 0.25 (2)
BIGFOIL.COM POLAR EXPORT
NACA66-710 a=0.8
NACA66-710 a=0.8 |  |  |  | Cl Max: | 1.3886 | at alpha= | 11.5 | deg
XFOIL ncrit=9 |  |  |  | L/D Max: | 186.601 | at alpha= | 3.5 | deg
Re: | 1000000 |  |  | Cd Min: | 0.20519 | at alpha= | 16.5 | deg
Mach: | 0.25 |  |  | Cl=0 at alpha= | -6.0766 | deg
|  |  |  | @ Cl=0.1, Cd= | 0.025443
|  |  |  | @ Cl=0.4, Cd= | 0.0085182
|  |  |  | @ Cl=0.6, Cd= | 0.0062273
alpha (deg) | Cl | Cd | Cm | Cl/Cd
-19 | -0.3724 | 0.20416 | -0.0583 | -1.8241
-18.5 | -0.354 | 0.19794 | -0.0623 | -1.7884
-18 | -0.3359 | 0.19192 | -0.0661 | -1.7502
-17.5 | -0.3178 | 0.18556 | -0.0699 | -1.7127
-17 | -0.2998 | 0.17898 | -0.0736 | -1.675
-16.5 | -0.2822 | 0.17233 | -0.0774 | -1.6376
-16 | -0.2659 | 0.16591 | -0.0811 | -1.6027
-15.5 | -0.2495 | 0.15935 | -0.0849 | -1.5657
-15 | -0.2331 | 0.15266 | -0.0884 | -1.5269
-14.5 | -0.2175 | 0.14524 | -0.0916 | -1.4975
-14 | -0.2004 | 0.13904 | -0.0946 | -1.4413
-13.5 | -0.1837 | 0.13295 | -0.0978 | -1.3817
-13 | -0.1675 | 0.12671 | -0.101 | -1.3219
-12.5 | -0.1516 | 0.12047 | -0.1042 | -1.2584
-12 | -0.1399 | 0.11379 | -0.108 | -1.2295
-10 | -0.0855 | 0.0891 | -0.1183 | -0.9596
-9.5 | -0.0718 | 0.08388 | -0.1205 | -0.85598
-9 | -0.0608 | 0.07823 | -0.1229 | -0.7772
-8.5 | -0.0538 | 0.07214 | -0.1263 | -0.74577
-8 | -0.0469 | 0.06626 | -0.1287 | -0.70782
-7.5 | -0.0486 | 0.06021 | -0.1313 | -0.80717
-7 | -0.0372 | 0.05208 | -0.1396 | -0.71429
-6.5 | -0.0282 | 0.04183 | -0.1459 | -0.67416
-6 | 0.0051 | 0.03719 | -0.1482 | 0.13713
-5.5 | 0.0533 | 0.03232 | -0.15 | 1.6491
-5 | 0.0971 | 0.02605 | -0.1509 | 3.7274
-4.5 | 0.1384 | 0.01741 | -0.1514 | 7.9495
-4 | 0.1923 | 0.01336 | -0.1512 | 14.3937
-3.5 | 0.2489 | 0.01117 | -0.1512 | 22.2829
-3 | 0.305 | 0.0094 | -0.1513 | 32.4468
-2.5 | 0.3628 | 0.00884 | -0.1517 | 41.0407
-2 | 0.4206 | 0.00834 | -0.152 | 50.4317
-1.5 | 0.4787 | 0.00763 | -0.1526 | 62.7392
-0.5 | 0.5942 | 0.00629 | -0.1542 | 94.4674
0 | 0.6497 | 0.00569 | -0.1543 | 114.1828
0.5 | 0.7075 | 0.00572 | -0.1545 | 123.6888
1 | 0.7635 | 0.00569 | -0.1543 | 134.1828
1.5 | 0.8222 | 0.00567 | -0.1548 | 145.0088
2 | 0.8797 | 0.00569 | -0.1551 | 154.6046
2.5 | 0.9363 | 0.00566 | -0.155 | 165.424
3 | 0.99 | 0.00563 | -0.1542 | 175.8437
3.5 | 1.0375 | 0.00556 | -0.1518 | 186.6007
4 | 1.0692 | 0.00643 | -0.1467 | 166.283
4.5 | 1.05 | 0.00862 | -0.1319 | 121.8097
5 | 1.0396 | 0.01116 | -0.1202 | 93.1541
5.5 | 1.0391 | 0.01395 | -0.111 | 74.4875
6 | 1.07 | 0.0154 | -0.1068 | 69.4805
6.5 | 1.1087 | 0.01642 | -0.104 | 67.5213
7 | 1.1372 | 0.01816 | -0.0996 | 62.6211
7.5 | 1.177 | 0.01919 | -0.0971 | 61.334
8 | 1.2109 | 0.02065 | -0.0938 | 58.6392
8.5 | 1.2421 | 0.02238 | -0.0902 | 55.5004
9 | 1.2757 | 0.024 | -0.0872 | 53.1542
9.5 | 1.3022 | 0.02626 | -0.0831 | 49.5887
10 | 1.3303 | 0.02851 | -0.0795 | 46.6608
10.5 | 1.3471 | 0.0324 | -0.0746 | 41.5772
11 | 1.3726 | 0.03578 | -0.071 | 38.3622
11.5 | 1.3886 | 0.04074 | -0.0667 | 34.0844
12 | 1.3873 | 0.04759 | -0.0618 | 29.1511
12.5 | 1.3744 | 0.05495 | -0.0575 | 25.0118
13 | 1.3338 | 0.06652 | -0.054 | 20.0511
13.5 | 1.2915 | 0.0791 | -0.0537 | 16.3274
14 | 1.2371 | 0.09582 | -0.0581 | 12.9107
14.5 | 1.1865 | 0.11534 | -0.0681 | 10.287
15 | 1.1035 | 0.15537 | -0.092 | 7.1024
15.5 | 1.081 | 0.17643 | -0.1036 | 6.1271
16 | 1.0748 | 0.19201 | -0.1121 | 5.5976
16.5 | 1.0762 | 0.20519 | -0.1193 | 5.2449

## 47. Re 1M Mach 0.50 (1)
BIGFOIL.COM POLAR EXPORT
NACA66-710 a=0.8
NACA66-710 a=0.8 |  |  |  | Cl Max: | 1.332 | at alpha= | 5.5 | deg
JavaFoil+Calcfoil stall+Eppler ext transition |  |  |  | L/D Max: | 171.108 | at alpha= | 3 | deg
Re: | 1000000 |  |  | Cd Min: | 0.00587 | at alpha= | 0.5 | deg
Mach: | 0.5 |  |  | Cl=0 at alpha= | -5.5185 | deg
|  |  |  | @ Cl=0.1, Cd= | 0.03769
|  |  |  | @ Cl=0.4, Cd= | 0.018725
|  |  |  | @ Cl=0.6, Cd= | 0.0070633
alpha (deg) | Cl | Cd | Cm | Cl/Cd
-20 | -0.784 | 0.19022 | -0.067 | -4.122
-19.5 | -0.756 | 0.18809 | -0.065 | -4.018
-19 | -0.729 | 0.18105 | -0.064 | -4.025
-18.5 | -0.702 | 0.17578 | -0.065 | -3.995
-18 | -0.676 | 0.17103 | -0.065 | -3.95
-17.5 | -0.649 | 0.16655 | -0.065 | -3.896
-17 | -0.622 | 0.16127 | -0.066 | -3.858
-16.5 | -0.595 | 0.15694 | -0.066 | -3.794
-16 | -0.567 | 0.15063 | -0.063 | -3.766
-15.5 | -0.54 | 0.13907 | -0.063 | -3.886
-15 | -0.514 | 0.13482 | -0.064 | -3.81
-14.5 | -0.487 | 0.13085 | -0.064 | -3.72
-14 | -0.46 | 0.12692 | -0.065 | -3.623
-13.5 | -0.433 | 0.12055 | -0.065 | -3.59
-13 | -0.406 | 0.11691 | -0.065 | -3.471
-12.5 | -0.379 | 0.11881 | -0.066 | -3.19
-12 | -0.351 | 0.10835 | -0.061 | -3.24
-11.5 | -0.324 | 0.10518 | -0.062 | -3.081
-11 | -0.297 | 0.10202 | -0.062 | -2.912
-10.5 | -0.27 | 0.09432 | -0.063 | -2.863
-10 | -0.243 | 0.09148 | -0.063 | -2.657
-9.5 | -0.216 | 0.08906 | -0.064 | -2.425
-9 | -0.189 | 0.08641 | -0.064 | -2.186
-8.5 | -0.162 | 0.08305 | -0.06 | -1.946
-8 | -0.135 | 0.08316 | -0.06 | -1.618
-7.5 | -0.108 | 0.07481 | -0.06 | -1.437
-7 | -0.081 | 0.0512 | -0.061 | -1.573
-6.5 | -0.053 | 0.06922 | -0.061 | -0.773
-6 | -0.026 | 0.06472 | -0.06 | -0.409
-5.5 | 0.001 | 0.04772 | -0.058 | 0.011
-5 | 0.046 | 0.04159 | -0.058 | 1.108
-4.5 | 0.1 | 0.03769 | -0.058 | 2.651
-4 | 0.156 | 0.03526 | -0.061 | 4.43
-3.5 | 0.212 | 0.03337 | -0.063 | 6.365
-3 | 0.269 | 0.03174 | -0.069 | 8.475
-2.5 | 0.326 | 0.03024 | -0.076 | 10.79
-2 | 0.474 | 0.00721 | -0.154 | 65.792
-1.5 | 0.544 | 0.00711 | -0.155 | 76.507
-1 | 0.616 | 0.00705 | -0.155 | 87.276
-0.5 | 0.684 | 0.00703 | -0.156 | 97.231
0 | 0.744 | 0.0071 | -0.157 | 104.828
0.5 | 0.811 | 0.00587 | -0.158 | 138.087
1 | 0.878 | 0.006 | -0.158 | 146.362
1.5 | 0.944 | 0.00612 | -0.159 | 154.195
2 | 1.01 | 0.00627 | -0.16 | 161.039
2.5 | 1.069 | 0.00641 | -0.161 | 166.7
3 | 1.13 | 0.0066 | -0.161 | 171.108
3.5 | 1.184 | 0.01542 | -0.161 | 76.769
4 | 1.238 | 0.01619 | -0.162 | 76.456
4.5 | 1.287 | 0.01709 | -0.163 | 75.295
5 | 1.32 | 0.01808 | -0.164 | 72.983
5.5 | 1.332 | 0.0192 | -0.164 | 69.37
6 | 1.073 | 0.04197 | -0.08 | 25.572
6.5 | 0.951 | 0.05019 | -0.055 | 18.94
7 | 0.663 | 0.05581 | -0.062 | 11.881
7.5 | 0.689 | 0.07836 | -0.067 | 8.796
8 | 0.715 | 0.05963 | -0.069 | 11.993
8.5 | 0.741 | 0.08542 | -0.067 | 8.669
9 | 0.767 | 0.08554 | -0.074 | 8.967
9.5 | 0.792 | 0.08848 | -0.074 | 8.957
10 | 0.818 | 0.09852 | -0.074 | 8.301
10.5 | 0.843 | 0.10144 | -0.074 | 8.311

## 48. Re 1M Mach 0.50 (2)
BIGFOIL.COM POLAR EXPORT
NACA66-710 a=0.8
NACA66-710 a=0.8 |  |  |  | Cl Max: | 1.2872 | at alpha= | 9.5 | deg
XFOIL ncrit=9 |  |  |  | L/D Max: | 176.006 | at alpha= | 3.5 | deg
Re: | 1000000 |  |  | Cd Min: | 0.22528 | at alpha= | -19.5 | deg
Mach: | 0.5 |  |  | Cl=0 at alpha= | -9.0227 | deg
|  |  |  | @ Cl=0.1, Cd= | 0.040676
|  |  |  | @ Cl=0.4, Cd= | 0.010254
|  |  |  | @ Cl=0.6, Cd= | 0.0079788
alpha (deg) | Cl | Cd | Cm | Cl/Cd
-19.5 | -0.4058 | 0.22528 | -0.0603 | -1.8013
-19 | -0.3846 | 0.2182 | -0.0647 | -1.7626
-18.5 | -0.363 | 0.21117 | -0.0691 | -1.719
-18 | -0.3411 | 0.20405 | -0.0736 | -1.6716
-17.5 | -0.3189 | 0.19659 | -0.0781 | -1.6222
-17 | -0.2966 | 0.18923 | -0.0825 | -1.5674
-16.5 | -0.2759 | 0.18207 | -0.087 | -1.5154
-15.5 | -0.2351 | 0.16748 | -0.0951 | -1.4037
-15 | -0.2139 | 0.16019 | -0.0989 | -1.3353
-14.5 | -0.1933 | 0.15345 | -0.1028 | -1.2597
-14 | -0.1731 | 0.14671 | -0.1065 | -1.1799
-13.5 | -0.1535 | 0.13995 | -0.1102 | -1.0968
-13 | -0.1338 | 0.13306 | -0.1139 | -1.0056
-12.5 | -0.1146 | 0.12637 | -0.1178 | -0.90686
-12 | -0.0997 | 0.11966 | -0.1219 | -0.83319
-11.5 | -0.0823 | 0.11313 | -0.1252 | -0.72748
-11 | -0.0643 | 0.10592 | -0.1276 | -0.60706
-10.5 | -0.0465 | 0.10002 | -0.1304 | -0.46491
-10 | -0.0282 | 0.09447 | -0.1331 | -0.29851
-9.5 | -0.0126 | 0.0886 | -0.1365 | -0.14221
-9 | 0.0006 | 0.08278 | -0.1395 | 0.0072481
-8.5 | 0.0137 | 0.07677 | -0.1422 | 0.17846
-8 | 0.0271 | 0.07079 | -0.1447 | 0.38282
-7.5 | 0.0329 | 0.06404 | -0.1471 | 0.51374
-7 | 0.0456 | 0.05927 | -0.1478 | 0.76936
-6.5 | 0.0495 | 0.05415 | -0.1496 | 0.91413
-6 | 0.0711 | 0.04721 | -0.1592 | 1.506
-5.5 | 0.1014 | 0.04036 | -0.165 | 2.5124
-5 | 0.1353 | 0.03351 | -0.1685 | 4.0376
-4.5 | 0.1776 | 0.02688 | -0.1706 | 6.6071
-4 | 0.2215 | 0.01986 | -0.1719 | 11.1531
-3.5 | 0.2802 | 0.01521 | -0.1717 | 18.4221
-3 | 0.3428 | 0.01158 | -0.1716 | 29.6028
-2.5 | 0.4075 | 0.01008 | -0.1715 | 40.4266
-2 | 0.4718 | 0.00914 | -0.1714 | 51.6193
-1.5 | 0.5373 | 0.00838 | -0.1717 | 64.1169
-1 | 0.6045 | 0.00795 | -0.1724 | 76.0377
-0.5 | 0.6692 | 0.00776 | -0.1726 | 86.2371
0 | 0.7307 | 0.0063 | -0.1735 | 115.9841
0.5 | 0.7962 | 0.00638 | -0.1736 | 124.7962
1 | 0.8589 | 0.00646 | -0.1731 | 132.9567
1.5 | 0.9253 | 0.00646 | -0.1734 | 143.2353
2 | 0.9902 | 0.00653 | -0.1733 | 151.6386
2.5 | 1.0543 | 0.0065 | -0.1727 | 162.2
3 | 1.1131 | 0.00646 | -0.1705 | 172.3065
3.5 | 1.1546 | 0.00656 | -0.1647 | 176.0061
4 | 1.1322 | 0.0079 | -0.1468 | 143.3165
4.5 | 1.0927 | 0.01129 | -0.1288 | 96.7848
5 | 1.0712 | 0.01501 | -0.1155 | 71.3658
5.5 | 1.071 | 0.0184 | -0.1062 | 58.2065
6 | 1.1078 | 0.02018 | -0.1015 | 54.8959
6.5 | 1.1467 | 0.02197 | -0.0971 | 52.1939
7 | 1.1729 | 0.02468 | -0.0913 | 47.5243
7.5 | 1.2037 | 0.0273 | -0.086 | 44.0916
8 | 1.2263 | 0.03079 | -0.0801 | 39.8279
8.5 | 1.2588 | 0.03418 | -0.0745 | 36.8286
9 | 1.2839 | 0.03938 | -0.0687 | 32.6028
9.5 | 1.2872 | 0.04764 | -0.0625 | 27.0193
10 | 1.2643 | 0.05747 | -0.0577 | 21.9993
10.5 | 1.2312 | 0.06868 | -0.0559 | 17.9266
11 | 1.1943 | 0.08164 | -0.0578 | 14.6289
11.5 | 1.1576 | 0.09659 | -0.064 | 11.9847
12 | 1.1254 | 0.11378 | -0.0745 | 9.891
12.5 | 1.1037 | 0.13297 | -0.0871 | 8.3004
13 | 1.0924 | 0.15024 | -0.0975 | 7.271
13.5 | 1.0877 | 0.16538 | -0.1064 | 6.577
14 | 1.0886 | 0.17936 | -0.1145 | 6.0694
14.5 | 1.095 | 0.19234 | -0.122 | 5.693

## 49. Re 2M Mach 0.00 (1)
BIGFOIL.COM POLAR EXPORT
NACA66-710 a=0.8
NACA66-710 a=0.8 |  |  |  | Cl Max: | 1.335 | at alpha= | 8 | deg
JavaFoil+Calcfoil stall+Eppler ext transition |  |  |  | L/D Max: | 210.99 | at alpha= | 3.5 | deg
Re: | 2000000 |  |  | Cd Min: | 0.00372 | at alpha= | 0.5 | deg
Mach: | 0 |  |  | Cl=0 at alpha= | -5.5114 | deg
|  |  |  | @ Cl=0.1, Cd= | 0.030978
|  |  |  | @ Cl=0.4, Cd= | 0.005888
|  |  |  | @ Cl=0.6, Cd= | 0.0053362
alpha (deg) | Cl | Cd | Cm | Cl/Cd
-17.5 | -0.221 | 0.14941 | -0.05 | -1.477
-17 | -0.232 | 0.14013 | -0.05 | -1.653
-16.5 | -0.243 | 0.13299 | -0.05 | -1.827
-16 | -0.254 | 0.1274 | -0.05 | -1.997
-15.5 | -0.266 | 0.12164 | -0.05 | -2.185
-15 | -0.277 | 0.11555 | -0.051 | -2.397
-14.5 | -0.288 | 0.10742 | -0.051 | -2.678
-14 | -0.298 | 0.10212 | -0.051 | -2.914
-13.5 | -0.306 | 0.09934 | -0.05 | -3.084
-13 | -0.314 | 0.09423 | -0.05 | -3.328
-12.5 | -0.315 | 0.08765 | -0.05 | -3.598
-12 | -0.314 | 0.08378 | -0.05 | -3.753
-11.5 | -0.311 | 0.08021 | -0.049 | -3.875
-11 | -0.304 | 0.07605 | -0.05 | -4.003
-10.5 | -0.295 | 0.07108 | -0.049 | -4.145
-10 | -0.281 | 0.06642 | -0.05 | -4.237
-9.5 | -0.264 | 0.06242 | -0.05 | -4.237
-9 | -0.244 | 0.05824 | -0.051 | -4.183
-8.5 | -0.219 | 0.0545 | -0.052 | -4.017
-8 | -0.19 | 0.05087 | -0.055 | -3.744
-7.5 | -0.158 | 0.04799 | -0.055 | -3.297
-7 | -0.123 | 0.04504 | -0.057 | -2.722
-6.5 | -0.084 | 0.04233 | -0.057 | -1.983
-6 | -0.043 | 0.03982 | -0.058 | -1.07
-5.5 | 0.001 | 0.03754 | -0.058 | 0.023
-5 | 0.046 | 0.03535 | -0.06 | 1.305
-4.5 | 0.093 | 0.03329 | -0.065 | 2.79
-4 | 0.174 | 0.00654 | -0.131 | 26.638
-3.5 | 0.233 | 0.00642 | -0.132 | 36.35
-3 | 0.293 | 0.00628 | -0.133 | 46.619
-2.5 | 0.353 | 0.00617 | -0.133 | 57.139
-2 | 0.413 | 0.00581 | -0.134 | 70.977
-1.5 | 0.472 | 0.0057 | -0.135 | 82.868
-1 | 0.533 | 0.00561 | -0.136 | 95.125
-0.5 | 0.592 | 0.00555 | -0.136 | 106.752
0 | 0.65 | 0.004 | -0.137 | 162.541
0.5 | 0.708 | 0.00372 | -0.138 | 190.186
1 | 0.766 | 0.00453 | -0.138 | 169.299
1.5 | 0.825 | 0.00458 | -0.139 | 180.128
2 | 0.883 | 0.00464 | -0.14 | 190.238
2.5 | 0.936 | 0.00471 | -0.14 | 198.769
3 | 0.992 | 0.00483 | -0.141 | 205.441
3.5 | 1.046 | 0.00496 | -0.142 | 210.99
4 | 1.092 | 0.01184 | -0.142 | 92.226
4.5 | 1.142 | 0.01227 | -0.142 | 93.047
5 | 1.188 | 0.0128 | -0.143 | 92.817
5.5 | 1.231 | 0.01339 | -0.143 | 91.925
6 | 1.269 | 0.01396 | -0.144 | 90.92
6.5 | 1.303 | 0.01459 | -0.145 | 89.281
7 | 1.323 | 0.01524 | -0.145 | 86.808
7.5 | 1.334 | 0.01601 | -0.146 | 83.327
8 | 1.335 | 0.01682 | -0.146 | 79.378
8.5 | 1.327 | 0.01769 | -0.147 | 74.967
9 | 1.308 | 0.01861 | -0.147 | 70.285
9.5 | 1.28 | 0.01937 | -0.148 | 66.111
10 | 1.024 | 0.06437 | -0.073 | 15.908
10.5 | 0.99 | 0.06796 | -0.074 | 14.571
11 | 0.95 | 0.0729 | -0.071 | 13.028
11.5 | 0.906 | 0.07947 | -0.066 | 11.397
12 | 0.861 | 0.08498 | -0.066 | 10.129
12.5 | 0.814 | 0.09081 | -0.065 | 8.969
13 | 0.768 | 0.09574 | -0.067 | 8.023

## 50. Re 2M Mach 0.00 (2)
BIGFOIL.COM POLAR EXPORT
NACA66-710 a=0.8
NACA66-710 a=0.8 |  |  |  | Cl Max: | 1.6007 | at alpha= | 16.5 | deg
XFOIL ncrit=9 |  |  |  | L/D Max: | 206.33 | at alpha= | 3 | deg
Re: | 2000000 |  |  | Cd Min: | 0.14197 | at alpha= | 19.5 | deg
Mach: | 0 |  |  | Cl=0 at alpha= | -5.6433 | deg
|  |  |  | @ Cl=0.1, Cd= | 0.0087567
|  |  |  | @ Cl=0.4, Cd= | 0.0061323
|  |  |  | @ Cl=0.6, Cd= | 0.0049277
alpha (deg) | Cl | Cd | Cm | Cl/Cd
-6.5 | -0.0874 | 0.01465 | -0.1419 | -5.9659
-6 | -0.0391 | 0.011 | -0.1421 | -3.5545
-5.5 | 0.0157 | 0.01005 | -0.1426 | 1.5622
-5 | 0.0704 | 0.00901 | -0.143 | 7.8135
-4.5 | 0.1265 | 0.00853 | -0.1435 | 14.83
-4 | 0.1811 | 0.00739 | -0.1439 | 24.5061
-3.5 | 0.2374 | 0.00701 | -0.1445 | 33.8659
-3 | 0.2941 | 0.00667 | -0.1451 | 44.093
-2.5 | 0.3508 | 0.00634 | -0.1458 | 55.3312
-1.5 | 0.4645 | 0.00586 | -0.1471 | 79.2662
-1 | 0.5215 | 0.00567 | -0.1477 | 91.9753
-0.5 | 0.5781 | 0.00543 | -0.1484 | 106.4641
0 | 0.6326 | 0.00418 | -0.1495 | 151.3397
0.5 | 0.6882 | 0.00415 | -0.1498 | 165.8313
1 | 0.7446 | 0.00417 | -0.1503 | 178.5612
1.5 | 0.8005 | 0.00425 | -0.1506 | 188.3529
2 | 0.856 | 0.00431 | -0.151 | 198.6079
3 | 0.9615 | 0.00466 | -0.1505 | 206.3305
3.5 | 0.9863 | 0.00614 | -0.1448 | 160.6352
4 | 1.0033 | 0.00776 | -0.1378 | 129.2912
5 | 1.0229 | 0.01057 | -0.1211 | 96.7739
5.5 | 1.0544 | 0.01161 | -0.1172 | 90.8183
6 | 1.0929 | 0.01235 | -0.1146 | 88.4939
6.5 | 1.1334 | 0.01299 | -0.1125 | 87.2517
7 | 1.1722 | 0.01374 | -0.1102 | 85.313
7.5 | 1.2095 | 0.01462 | -0.1077 | 82.7291
8 | 1.2493 | 0.01534 | -0.1057 | 81.4407
8.5 | 1.2849 | 0.01636 | -0.1031 | 78.5391
9 | 1.3223 | 0.01724 | -0.1009 | 76.6995
9.5 | 1.3558 | 0.01841 | -0.0982 | 73.6448
10 | 1.3911 | 0.01945 | -0.0959 | 71.5219
10.5 | 1.419 | 0.02112 | -0.0925 | 67.1875
11 | 1.4504 | 0.02252 | -0.0898 | 64.405
11.5 | 1.4789 | 0.02415 | -0.0868 | 61.2381
12 | 1.5053 | 0.02604 | -0.0838 | 57.8072
12.5 | 1.5308 | 0.02799 | -0.0808 | 54.691
13 | 1.5492 | 0.03069 | -0.0772 | 50.479
13.5 | 1.5625 | 0.03397 | -0.0733 | 45.9965
14 | 1.5682 | 0.03819 | -0.0691 | 41.0631
14.5 | 1.5755 | 0.0424 | -0.0657 | 37.158
15 | 1.5861 | 0.0463 | -0.0631 | 34.257
15.5 | 1.5967 | 0.05036 | -0.061 | 31.7057
16 | 1.5961 | 0.05596 | -0.0588 | 28.5222
16.5 | 1.6007 | 0.06116 | -0.0576 | 26.1723
17 | 1.5894 | 0.06888 | -0.0568 | 23.0749
17.5 | 1.5765 | 0.0774 | -0.0572 | 20.3682
18 | 1.5544 | 0.08817 | -0.0594 | 17.6296
18.5 | 1.5204 | 0.10214 | -0.0642 | 14.8855
19 | 1.4771 | 0.11955 | -0.0727 | 12.3555
19.5 | 1.421 | 0.14197 | -0.0861 | 10.0092

## 51. Re 2M Mach 0.10 (1)
BIGFOIL.COM POLAR EXPORT
NACA66-710 a=0.8
NACA66-710 a=0.8 |  |  |  | Cl Max: | 1.334 | at alpha= | 7.5 | deg
JavaFoil+Calcfoil stall+Eppler ext transition |  |  |  | L/D Max: | 210.85 | at alpha= | 3.5 | deg
Re: | 2000000 |  |  | Cd Min: | 0.00402 | at alpha= | 0 | deg
Mach: | 0.1 |  |  | Cl=0 at alpha= | -5.5114 | deg
|  |  |  | @ Cl=0.1, Cd= | 0.031124
|  |  |  | @ Cl=0.4, Cd= | 0.0058884
|  |  |  | @ Cl=0.6, Cd= | 0.0053907
alpha (deg) | Cl | Cd | Cm | Cl/Cd
-17 | -0.194 | 0.14322 | -0.051 | -1.357
-16.5 | -0.207 | 0.13456 | -0.051 | -1.538
-16 | -0.22 | 0.12855 | -0.051 | -1.711
-15.5 | -0.233 | 0.12064 | -0.051 | -1.932
-15 | -0.246 | 0.11539 | -0.051 | -2.135
-14.5 | -0.259 | 0.10928 | -0.051 | -2.372
-14 | -0.272 | 0.10328 | -0.052 | -2.629
-13.5 | -0.283 | 0.09864 | -0.051 | -2.868
-13 | -0.293 | 0.09376 | -0.051 | -3.124
-12.5 | -0.297 | 0.08857 | -0.051 | -3.356
-12 | -0.299 | 0.08454 | -0.051 | -3.535
-11.5 | -0.298 | 0.08092 | -0.05 | -3.679
-11 | -0.294 | 0.07595 | -0.05 | -3.865
-10.5 | -0.286 | 0.07136 | -0.049 | -4.008
-10 | -0.275 | 0.06706 | -0.049 | -4.097
-9.5 | -0.26 | 0.06304 | -0.05 | -4.117
-9 | -0.24 | 0.05841 | -0.051 | -4.112
-8.5 | -0.217 | 0.05538 | -0.052 | -3.912
-8 | -0.189 | 0.05146 | -0.054 | -3.675
-7.5 | -0.158 | 0.04839 | -0.056 | -3.257
-7 | -0.122 | 0.04516 | -0.056 | -2.71
-6.5 | -0.084 | 0.04249 | -0.058 | -1.976
-6 | -0.043 | 0.04001 | -0.058 | -1.067
-5.5 | 0.001 | 0.03757 | -0.058 | 0.023
-5 | 0.046 | 0.03547 | -0.06 | 1.304
-4.5 | 0.093 | 0.03342 | -0.064 | 2.789
-4 | 0.175 | 0.00652 | -0.132 | 26.832
-3.5 | 0.234 | 0.0064 | -0.132 | 36.623
-3 | 0.294 | 0.00629 | -0.133 | 46.79
-2.5 | 0.354 | 0.00619 | -0.134 | 57.248
-2 | 0.415 | 0.00579 | -0.135 | 71.566
-1.5 | 0.475 | 0.00569 | -0.135 | 83.356
-1 | 0.536 | 0.00564 | -0.136 | 94.968
-0.5 | 0.595 | 0.00552 | -0.137 | 107.737
0 | 0.653 | 0.00402 | -0.138 | 162.259
0.5 | 0.712 | 0.00461 | -0.138 | 154.524
1 | 0.77 | 0.00454 | -0.139 | 169.797
1.5 | 0.829 | 0.00459 | -0.14 | 180.695
2 | 0.887 | 0.00465 | -0.14 | 190.82
2.5 | 0.941 | 0.00474 | -0.141 | 198.734
3 | 0.996 | 0.00484 | -0.142 | 205.734
3.5 | 1.05 | 0.00498 | -0.143 | 210.85
4 | 1.097 | 0.0119 | -0.142 | 92.133
4.5 | 1.147 | 0.01238 | -0.143 | 92.672
5 | 1.193 | 0.01289 | -0.144 | 92.529
5.5 | 1.235 | 0.01348 | -0.144 | 91.678
6 | 1.273 | 0.01406 | -0.145 | 90.543
6.5 | 1.306 | 0.0147 | -0.145 | 88.855
7 | 1.325 | 0.01536 | -0.146 | 86.259
7.5 | 1.334 | 0.01616 | -0.147 | 82.53
8 | 1.333 | 0.01704 | -0.147 | 78.208
8.5 | 1.32 | 0.01794 | -0.148 | 73.595
9 | 1.297 | 0.01882 | -0.148 | 68.944
9.5 | 1.264 | 0.01956 | -0.149 | 64.655
10 | 1.012 | 0.06236 | -0.083 | 16.229
10.5 | 0.966 | 0.06901 | -0.072 | 14.004
11 | 0.921 | 0.07429 | -0.069 | 12.396
11.5 | 0.872 | 0.08097 | -0.065 | 10.77
12 | 0.822 | 0.0871 | -0.065 | 9.433
12.5 | 0.77 | 0.09166 | -0.065 | 8.403

## 52. Re 2M Mach 0.10 (2)
BIGFOIL.COM POLAR EXPORT
NACA66-710 a=0.8
NACA66-710 a=0.8 |  |  |  | Cl Max: | 1.5763 | at alpha= | 15.5 | deg
XFOIL ncrit=9 |  |  |  | L/D Max: | 207.066 | at alpha= | 3 | deg
Re: | 2000000 |  |  | Cd Min: | 0.15438 | at alpha= | 19 | deg
Mach: | 0.1 |  |  | Cl=0 at alpha= | -5.6449 | deg
|  |  |  | @ Cl=0.1, Cd= | 0.0088881
|  |  |  | @ Cl=0.4, Cd= | 0.0060908
|  |  |  | @ Cl=0.6, Cd= | 0.0050323
alpha (deg) | Cl | Cd | Cm | Cl/Cd
-6.5 | -0.0865 | 0.01568 | -0.143 | -5.5166
-6 | -0.0392 | 0.01139 | -0.1431 | -3.4416
-5.5 | 0.016 | 0.0104 | -0.1436 | 1.5385
-5 | 0.0708 | 0.00922 | -0.1439 | 7.679
-4.5 | 0.1271 | 0.00858 | -0.1444 | 14.8135
-4 | 0.1821 | 0.00746 | -0.1448 | 24.4102
-3.5 | 0.2387 | 0.00706 | -0.1453 | 33.8102
-3 | 0.2957 | 0.00669 | -0.146 | 44.2003
-2.5 | 0.3528 | 0.00639 | -0.1466 | 55.2113
-2 | 0.4096 | 0.00603 | -0.1472 | 67.927
-1.5 | 0.4672 | 0.00587 | -0.1479 | 79.5911
-1 | 0.5245 | 0.00568 | -0.1485 | 92.3415
-0.5 | 0.5814 | 0.00546 | -0.1492 | 106.4835
0 | 0.6362 | 0.0042 | -0.1503 | 151.4762
0.5 | 0.6922 | 0.00416 | -0.1506 | 166.3942
1 | 0.7489 | 0.00419 | -0.1511 | 178.7351
1.5 | 0.8051 | 0.00427 | -0.1515 | 188.548
2 | 0.8609 | 0.00433 | -0.1518 | 198.8222
2.5 | 0.9161 | 0.00443 | -0.152 | 206.7946
3 | 0.967 | 0.00467 | -0.1513 | 207.0664
4 | 1.0061 | 0.00782 | -0.1378 | 128.6573
4.5 | 1.0106 | 0.00922 | -0.1282 | 109.6095
5 | 1.0239 | 0.01068 | -0.1207 | 95.8708
5.5 | 1.0559 | 0.01172 | -0.1169 | 90.0939
6 | 1.0943 | 0.0125 | -0.1142 | 87.544
6.5 | 1.1354 | 0.01314 | -0.1121 | 86.4079
7 | 1.174 | 0.01392 | -0.1097 | 84.3391
7.5 | 1.2118 | 0.01481 | -0.1071 | 81.8231
8 | 1.2516 | 0.01556 | -0.1051 | 80.437
8.5 | 1.2853 | 0.01676 | -0.102 | 76.6885
9 | 1.3251 | 0.0175 | -0.1001 | 75.72
9.5 | 1.3587 | 0.01871 | -0.0973 | 72.6189
10 | 1.3933 | 0.01988 | -0.0948 | 70.0855
10.5 | 1.4208 | 0.02162 | -0.0912 | 65.7169
11 | 1.4514 | 0.02315 | -0.0883 | 62.6955
11.5 | 1.4792 | 0.02493 | -0.0852 | 59.3341
12 | 1.5041 | 0.027 | -0.0818 | 55.7074
12.5 | 1.5289 | 0.02914 | -0.0787 | 52.4674
13 | 1.5449 | 0.0322 | -0.0748 | 47.9783
13.5 | 1.5524 | 0.03626 | -0.0705 | 42.813
14 | 1.5492 | 0.04174 | -0.0657 | 37.1155
14.5 | 1.5667 | 0.0449 | -0.0634 | 34.8931
15 | 1.5726 | 0.04957 | -0.0607 | 31.7248
15.5 | 1.5763 | 0.05469 | -0.0585 | 28.8225
16 | 1.5669 | 0.06177 | -0.0566 | 25.3667
16.5 | 1.5595 | 0.06905 | -0.0559 | 22.5851
17 | 1.5348 | 0.07953 | -0.0566 | 19.2984
17.5 | 1.5066 | 0.09168 | -0.0596 | 16.4332
18 | 1.467 | 0.10738 | -0.066 | 13.6618
18.5 | 1.4159 | 0.12755 | -0.077 | 11.1007
19 | 1.3513 | 0.15438 | -0.094 | 8.7531

## 53. Re 2M Mach 0.25 (1)
BIGFOIL.COM POLAR EXPORT
NACA66-710 a=0.8
NACA66-710 a=0.8 |  |  |  | Cl Max: | 1.332 | at alpha= | 7 | deg
JavaFoil+Calcfoil stall+Eppler ext transition |  |  |  | L/D Max: | 206.563 | at alpha= | 3 | deg
Re: | 2000000 |  |  | Cd Min: | 0.00454 | at alpha= | 0.5 | deg
Mach: | 0.25 |  |  | Cl=0 at alpha= | -5.5114 | deg
|  |  |  | @ Cl=0.1, Cd= | 0.032164
|  |  |  | @ Cl=0.4, Cd= | 0.0059087
|  |  |  | @ Cl=0.6, Cd= | 0.09035
alpha (deg) | Cl | Cd | Cm | Cl/Cd
-14.5 | -0.052 | 0.1099 | -0.054 | -0.469
-14 | -0.049 | 0.10559 | -0.055 | -0.461
-13.5 | -0.046 | 0.09866 | -0.055 | -0.464
-13 | -0.043 | 0.09194 | -0.055 | -0.467
-12.5 | -0.117 | 0.08858 | -0.055 | -1.32
-12 | -0.15 | 0.08416 | -0.055 | -1.787
-11.5 | -0.176 | 0.07961 | -0.055 | -2.212
-11 | -0.196 | 0.07544 | -0.055 | -2.592
-10.5 | -0.209 | 0.07082 | -0.054 | -2.952
-10 | -0.216 | 0.06696 | -0.054 | -3.229
-9.5 | -0.217 | 0.06388 | -0.053 | -3.393
-9 | -0.21 | 0.06217 | -0.052 | -3.384
-8.5 | -0.197 | 0.05795 | -0.052 | -3.403
-8 | -0.177 | 0.05404 | -0.053 | -3.283
-7.5 | -0.151 | 0.04914 | -0.054 | -3.082
-7 | -0.12 | 0.04658 | -0.056 | -2.573
-6.5 | -0.083 | 0.04345 | -0.058 | -1.919
-6 | -0.043 | 0.04056 | -0.059 | -1.057
-5.5 | 0.001 | 0.03816 | -0.057 | 0.023
-5 | 0.047 | 0.03583 | -0.061 | 1.314
-4.5 | 0.095 | 0.03378 | -0.065 | 2.816
-4 | 0.179 | 0.00664 | -0.135 | 26.982
-3.5 | 0.24 | 0.00646 | -0.136 | 37.212
-3 | 0.302 | 0.00634 | -0.137 | 47.605
-2.5 | 0.364 | 0.00599 | -0.138 | 60.709
-2 | 0.426 | 0.00585 | -0.138 | 72.839
-1.5 | 0.488 | 0.00573 | -0.139 | 85.032
-1 | 0.551 | 0.00567 | -0.14 | 97.064
-0.5 | 0.612 | 0.00527 | -0.141 | 116.053
0 | 0.671 | 0.00461 | -0.141 | 145.424
0.5 | 0.731 | 0.00454 | -0.142 | 161.015
1 | 0.791 | 0.00461 | -0.143 | 171.584
1.5 | 0.851 | 0.00466 | -0.144 | 182.459
2 | 0.911 | 0.00474 | -0.144 | 192.303
2.5 | 0.966 | 0.00483 | -0.145 | 200.101
3 | 1.022 | 0.00495 | -0.146 | 206.563
3.5 | 1.071 | 0.01183 | -0.145 | 90.527
4 | 1.124 | 0.0123 | -0.146 | 91.413
4.5 | 1.175 | 0.01283 | -0.147 | 91.612
5 | 1.22 | 0.0134 | -0.147 | 91.092
5.5 | 1.261 | 0.01405 | -0.148 | 89.753
6 | 1.296 | 0.01467 | -0.149 | 88.345
6.5 | 1.324 | 0.01539 | -0.149 | 85.996
7 | 1.332 | 0.01622 | -0.15 | 82.1
7.5 | 1.082 | 0.05047 | -0.056 | 21.43
8 | 1.302 | 0.0181 | -0.151 | 71.939
8.5 | 1.26 | 0.01881 | -0.151 | 67.003
9 | 0.987 | 0.05893 | -0.069 | 16.747
9.5 | 0.925 | 0.065 | -0.066 | 14.224
10 | 0.85 | 0.06887 | -0.066 | 12.341
10.5 | 0.764 | 0.07489 | -0.065 | 10.199
11 | 0.669 | 0.07873 | -0.065 | 8.497
11.5 | 0.567 | 0.08461 | -0.066 | 6.706
12 | 0.46 | 0.09035 | -0.067 | 5.09

## 54. Re 2M Mach 0.25 (2)
BIGFOIL.COM POLAR EXPORT
NACA66-710 a=0.8
NACA66-710 a=0.8 |  |  |  | Cl Max: | 1.4994 | at alpha= | 12.5 | deg
XFOIL ncrit=9 |  |  |  | L/D Max: | 830.986 | at alpha= | -0.5 | deg
Re: | 2000000 |  |  | Cd Min: | 0.21728 | at alpha= | 17.5 | deg
Mach: | 0.25 |  |  | Cl=0 at alpha= | -5.7981 | deg
|  |  |  | @ Cl=0.1, Cd= | 0.0018809
|  |  |  | @ Cl=0.4, Cd= | 0.00083628
|  |  |  | @ Cl=0.6, Cd= | 0.0012589
alpha (deg) | Cl | Cd | Cm | Cl/Cd
-15 | -0.2413 | 0.15105 | -0.0853 | -1.5975
-14.5 | -0.2241 | 0.14474 | -0.0889 | -1.5483
-14 | -0.2068 | 0.13856 | -0.0924 | -1.4925
-13.5 | -0.1895 | 0.13236 | -0.0959 | -1.4317
-13 | -0.1726 | 0.12602 | -0.0994 | -1.3696
-12.5 | -0.1564 | 0.11959 | -0.1027 | -1.3078
-12 | -0.1422 | 0.11231 | -0.1062 | -1.2661
-11.5 | -0.1273 | 0.10604 | -0.1092 | -1.2005
-11 | -0.1151 | 0.09924 | -0.1123 | -1.1598
-10.5 | -0.1022 | 0.09295 | -0.1152 | -1.0995
-10 | -0.0909 | 0.08701 | -0.1178 | -1.0447
-9.5 | -0.0758 | 0.08196 | -0.1203 | -0.92484
-9 | -0.0637 | 0.07628 | -0.1228 | -0.83508
-7.5 | -0.0601 | 0.05785 | -0.1296 | -1.0389
-7 | -0.0551 | 0.04882 | -0.1389 | -1.1286
-6.5 | -0.0372 | 0.0388 | -0.1456 | -0.95876
-6 | -0.0086 | 0.02832 | -0.1491 | -0.30367
-5.5 | 0.0127 | 0.00334 | -0.1424 | 3.8024
-5 | 0.0674 | 0.00233 | -0.1433 | 28.927
-4.5 | 0.1233 | 0.00156 | -0.1441 | 79.0385
-4 | 0.1805 | 0.00125 | -0.1448 | 144.4
-3.5 | 0.2385 | 0.00106 | -0.1455 | 225
-3 | 0.2967 | 0.00096 | -0.1462 | 309.0625
-2.5 | 0.3554 | 0.00092 | -0.1469 | 386.3043
-2 | 0.414 | 0.00081 | -0.1478 | 511.1111
-1.5 | 0.4725 | 0.00078 | -0.1485 | 605.7692
-1 | 0.5313 | 0.00074 | -0.1493 | 717.973
-0.5 | 0.59 | 0.00071 | -0.1501 | 830.9859
0 | 0.6565 | 0.00436 | -0.1549 | 150.5734
0.5 | 0.714 | 0.00422 | -0.1553 | 169.1943
1 | 0.7723 | 0.00427 | -0.1557 | 180.8665
1.5 | 0.8306 | 0.00434 | -0.1561 | 191.3825
2 | 0.8881 | 0.00441 | -0.1563 | 201.3832
2.5 | 0.9448 | 0.00452 | -0.1564 | 209.0265
3 | 0.9968 | 0.00478 | -0.1554 | 208.5356
3.5 | 1.0129 | 0.00644 | -0.1474 | 157.2826
4 | 1.0156 | 0.00805 | -0.1369 | 126.1615
4.5 | 1.0161 | 0.0097 | -0.1264 | 104.7526
5 | 1.0292 | 0.01137 | -0.1188 | 90.5189
5.5 | 1.0645 | 0.01239 | -0.1152 | 85.9161
6 | 1.1035 | 0.01329 | -0.1122 | 83.0324
6.5 | 1.1454 | 0.01403 | -0.1098 | 81.6393
7 | 1.1841 | 0.01502 | -0.1069 | 78.8349
7.5 | 1.2237 | 0.01596 | -0.1042 | 76.6729
8 | 1.264 | 0.0169 | -0.1016 | 74.7929
8.5 | 1.2999 | 0.01813 | -0.0984 | 71.6988
9 | 1.3355 | 0.01943 | -0.0952 | 68.7339
9.5 | 1.3704 | 0.02083 | -0.092 | 65.7897
10 | 1.3965 | 0.02296 | -0.0877 | 60.8232
10.5 | 1.4235 | 0.02512 | -0.0836 | 56.668
11 | 1.447 | 0.02771 | -0.0793 | 52.2194
11.5 | 1.4682 | 0.03067 | -0.0751 | 47.8709
12 | 1.4847 | 0.03435 | -0.0706 | 43.2227
12.5 | 1.4994 | 0.03832 | -0.0666 | 39.1284
13 | 1.4936 | 0.04487 | -0.0615 | 33.2873
13.5 | 1.4569 | 0.05536 | -0.0564 | 26.3168
14 | 1.4079 | 0.06813 | -0.0539 | 20.6649
14.5 | 1.3637 | 0.08172 | -0.055 | 16.6875
15 | 1.3174 | 0.09764 | -0.0604 | 13.4924
15.5 | 1.2747 | 0.11587 | -0.0703 | 11.0011
16.5 | 1.2247 | 0.1536 | -0.0932 | 7.9733
17 | 1.1111 | 0.20471 | -0.1217 | 5.4277
17.5 | 1.1136 | 0.21728 | -0.1288 | 5.1252

## 55. Re 2M Mach 0.50 (1)
BIGFOIL.COM POLAR EXPORT
NACA66-710 a=0.8
NACA66-710 a=0.8 |  |  |  | Cl Max: | 1.335 | at alpha= | 5.5 | deg
JavaFoil+Calcfoil stall+Eppler ext transition |  |  |  | L/D Max: | 207.489 | at alpha= | 3 | deg
Re: | 2000000 |  |  | Cd Min: | 0.00487 | at alpha= | 0.5 | deg
Mach: | 0.5 |  |  | Cl=0 at alpha= | -5.5185 | deg
|  |  |  | @ Cl=0.1, Cd= | 0.03569
|  |  |  | @ Cl=0.4, Cd= | 0.0066552
|  |  |  | @ Cl=0.6, Cd= | 0.0061089
alpha (deg) | Cl | Cd | Cm | Cl/Cd
-20 | -0.784 | 0.17157 | -0.067 | -4.571
-19.5 | -0.757 | 0.16999 | -0.067 | -4.452
-19 | -0.729 | 0.16522 | -0.065 | -4.414
-18.5 | -0.702 | 0.15982 | -0.065 | -4.395
-18 | -0.676 | 0.15507 | -0.065 | -4.358
-17.5 | -0.649 | 0.15062 | -0.066 | -4.31
-17 | -0.622 | 0.14522 | -0.066 | -4.286
-16.5 | -0.596 | 0.14092 | -0.067 | -4.226
-16 | -0.568 | 0.13578 | -0.064 | -4.18
-15.5 | -0.541 | 0.12597 | -0.064 | -4.293
-15 | -0.514 | 0.12202 | -0.065 | -4.211
-14.5 | -0.487 | 0.1164 | -0.065 | -4.184
-14 | -0.46 | 0.11263 | -0.065 | -4.084
-13.5 | -0.433 | 0.10893 | -0.066 | -3.976
-13 | -0.406 | 0.10546 | -0.066 | -3.85
-12.5 | -0.379 | 0.105 | -0.067 | -3.611
-12 | -0.351 | 0.09712 | -0.063 | -3.618
-11.5 | -0.324 | 0.09465 | -0.064 | -3.427
-11 | -0.297 | 0.08986 | -0.064 | -3.308
-10.5 | -0.27 | 0.08472 | -0.065 | -3.191
-10 | -0.243 | 0.08314 | -0.065 | -2.925
-9.5 | -0.216 | 0.07824 | -0.066 | -2.762
-9 | -0.189 | 0.07673 | -0.066 | -2.464
-8.5 | -0.162 | 0.06969 | -0.063 | -2.321
-8 | -0.135 | 0.05938 | -0.063 | -2.268
-7.5 | -0.108 | 0.05265 | -0.063 | -2.044
-7 | -0.081 | 0.04805 | -0.064 | -1.677
-6.5 | -0.054 | 0.04435 | -0.065 | -1.208
-6 | -0.026 | 0.04402 | -0.064 | -0.602
-5.5 | 0.001 | 0.04434 | -0.061 | 0.012
-5 | 0.046 | 0.03892 | -0.061 | 1.185
-4.5 | 0.1 | 0.03569 | -0.06 | 2.801
-4 | 0.156 | 0.03336 | -0.066 | 4.69
-3.5 | 0.213 | 0.03121 | -0.071 | 6.822
-3 | 0.334 | 0.00646 | -0.153 | 51.8
-2.5 | 0.405 | 0.00667 | -0.154 | 60.69
-2 | 0.475 | 0.00624 | -0.154 | 76.097
-1.5 | 0.544 | 0.00614 | -0.155 | 88.647
-1 | 0.616 | 0.0061 | -0.156 | 100.977
-0.5 | 0.684 | 0.00605 | -0.157 | 112.951
0 | 0.747 | 0.00606 | -0.158 | 123.393
0.5 | 0.814 | 0.00487 | -0.158 | 167.063
1 | 0.881 | 0.00496 | -0.159 | 177.695
1.5 | 0.948 | 0.00504 | -0.16 | 187.94
2 | 1.015 | 0.00515 | -0.161 | 197.053
2.5 | 1.073 | 0.00528 | -0.161 | 203.248
3 | 1.135 | 0.00547 | -0.162 | 207.489
3.5 | 1.186 | 0.01366 | -0.162 | 86.828
4 | 1.24 | 0.01435 | -0.163 | 86.44
4.5 | 1.289 | 0.01515 | -0.163 | 85.093
5 | 1.322 | 0.01606 | -0.164 | 82.359
5.5 | 1.335 | 0.01706 | -0.165 | 78.249
6 | 1.307 | 0.01827 | -0.165 | 71.505
6.5 | 0.952 | 0.04688 | -0.065 | 20.303
7 | 0.664 | 0.05182 | -0.066 | 12.804
7.5 | 0.691 | 0.0503 | -0.076 | 13.73
8 | 0.716 | 0.05531 | -0.075 | 12.948
8.5 | 0.741 | 0.06341 | -0.072 | 11.691
9 | 0.768 | 0.07635 | -0.076 | 10.053
9.5 | 0.793 | 0.08004 | -0.077 | 9.908
10 | 0.818 | 0.08739 | -0.076 | 9.363
10.5 | 0.844 | 0.0903 | -0.076 | 9.341

## 56. Re 2M Mach 0.50 (2)
BIGFOIL.COM POLAR EXPORT
NACA66-710 a=0.8
NACA66-710 a=0.8 |  |  |  | Cl Max: | 1.3297 | at alpha= | 9 | deg
XFOIL ncrit=9 |  |  |  | L/D Max: | 214.108 | at alpha= | 2.5 | deg
Re: | 2000000 |  |  | Cd Min: | 0.23369 | at alpha= | -20 | deg
Mach: | 0.5 |  |  | Cl=0 at alpha= | -9.1053 | deg
|  |  |  | @ Cl=0.1, Cd= | 0.032796
|  |  |  | @ Cl=0.4, Cd= | 0.0074207
|  |  |  | @ Cl=0.6, Cd= | 0.0061801
alpha (deg) | Cl | Cd | Cm | Cl/Cd
-20 | -0.4412 | 0.23369 | -0.0501 | -1.888
-19.5 | -0.419 | 0.22644 | -0.055 | -1.8504
-19 | -0.3969 | 0.21938 | -0.0598 | -1.8092
-18.5 | -0.3742 | 0.21209 | -0.0647 | -1.7643
-18 | -0.3514 | 0.20481 | -0.0695 | -1.7157
-17.5 | -0.3285 | 0.19707 | -0.074 | -1.6669
-17 | -0.306 | 0.18954 | -0.0786 | -1.6144
-16.5 | -0.2848 | 0.18179 | -0.083 | -1.5666
-16 | -0.2635 | 0.17449 | -0.0874 | -1.5101
-15.5 | -0.242 | 0.16717 | -0.0918 | -1.4476
-15 | -0.2212 | 0.15994 | -0.096 | -1.383
-14.5 | -0.1998 | 0.15307 | -0.1002 | -1.3053
-14 | -0.1787 | 0.14613 | -0.1044 | -1.2229
-13.5 | -0.1581 | 0.13918 | -0.1084 | -1.1359
-13 | -0.1376 | 0.13204 | -0.1123 | -1.0421
-12.5 | -0.1182 | 0.12521 | -0.1161 | -0.94401
-12 | -0.1005 | 0.11796 | -0.12 | -0.85198
-11.5 | -0.0817 | 0.11135 | -0.1236 | -0.73372
-11 | -0.0649 | 0.10448 | -0.1271 | -0.62117
-10.5 | -0.0477 | 0.09805 | -0.1303 | -0.48649
-10 | -0.0299 | 0.09254 | -0.133 | -0.3231
-9.5 | -0.012 | 0.08654 | -0.1363 | -0.13866
-9 | 0.0032 | 0.08047 | -0.1393 | 0.039766
-8.5 | 0.0165 | 0.07436 | -0.142 | 0.22189
-8 | 0.0289 | 0.06843 | -0.1444 | 0.42233
-7.5 | 0.0368 | 0.06253 | -0.1463 | 0.58852
-7 | 0.0446 | 0.05641 | -0.149 | 0.79064
-6.5 | 0.0408 | 0.05014 | -0.1522 | 0.81372
-5 | 0.119 | 0.02723 | -0.1702 | 4.3702
-4.5 | 0.1672 | 0.02104 | -0.1718 | 7.9468
-4 | 0.2212 | 0.015 | -0.172 | 14.7467
-3.5 | 0.2814 | 0.01037 | -0.1717 | 27.136
-3 | 0.3453 | 0.00815 | -0.1715 | 42.3681
-2.5 | 0.4113 | 0.00727 | -0.1715 | 56.575
-2 | 0.4781 | 0.00668 | -0.1718 | 71.5719
-1.5 | 0.5451 | 0.00627 | -0.1724 | 86.9378
-1 | 0.6123 | 0.00616 | -0.173 | 99.3994
-0.5 | 0.6795 | 0.00597 | -0.1737 | 113.8191
0 | 0.7456 | 0.0053 | -0.1749 | 140.6792
0.5 | 0.8097 | 0.00462 | -0.1755 | 175.2597
1 | 0.8757 | 0.00467 | -0.1758 | 187.5161
1.5 | 0.9415 | 0.00479 | -0.1759 | 196.5553
2 | 1.0069 | 0.00487 | -0.1759 | 206.7556
2.5 | 1.0684 | 0.00499 | -0.1748 | 214.1082
3 | 1.1218 | 0.00529 | -0.1718 | 212.0605
3.5 | 1.0908 | 0.0071 | -0.1524 | 153.6338
4 | 1.0656 | 0.00974 | -0.1361 | 109.4045
4.5 | 1.0546 | 0.01252 | -0.1235 | 84.2332
5.5 | 1.1042 | 0.01624 | -0.1105 | 67.9926
6 | 1.1458 | 0.01766 | -0.1062 | 64.8811
6.5 | 1.1889 | 0.01909 | -0.1021 | 62.2787
7 | 1.2265 | 0.02096 | -0.0972 | 58.5162
7.5 | 1.266 | 0.02287 | -0.0924 | 55.3564
8 | 1.2949 | 0.02563 | -0.0864 | 50.5228
8.5 | 1.312 | 0.02957 | -0.079 | 44.3693
9 | 1.3297 | 0.03538 | -0.0715 | 37.5834
9.5 | 1.3278 | 0.04413 | -0.0645 | 30.0884
10 | 1.3011 | 0.05386 | -0.0589 | 24.1571
10.5 | 1.2656 | 0.06486 | -0.0562 | 19.5128
11 | 1.2277 | 0.07736 | -0.0571 | 15.87
11.5 | 1.1907 | 0.09164 | -0.0621 | 12.9932
12 | 1.1569 | 0.10806 | -0.0715 | 10.7061
12.5 | 1.1327 | 0.12606 | -0.0836 | 8.9854
13 | 1.1193 | 0.1444 | -0.0952 | 7.7514
13.5 | 1.1131 | 0.15953 | -0.1044 | 6.9774
14 | 1.1108 | 0.17376 | -0.113 | 6.3927

## 57. Re 3M Mach 0.00 (1)
BIGFOIL.COM POLAR EXPORT
NACA66-710 a=0.8
NACA66-710 a=0.8 |  |  |  | Cl Max: | 1.337 | at alpha= | 8 | deg
JavaFoil+Calcfoil stall+Eppler ext transition |  |  |  | L/D Max: | 228.812 | at alpha= | 1.5 | deg
Re: | 3000000 |  |  | Cd Min: | 0.00361 | at alpha= | 1.5 | deg
Mach: | 0 |  |  | Cl=0 at alpha= | -5.5114 | deg
|  |  |  | @ Cl=0.1, Cd= | 0.0062607
|  |  |  | @ Cl=0.4, Cd= | 0.0056438
|  |  |  | @ Cl=0.6, Cd= | 0.0049372
alpha (deg) | Cl | Cd | Cm | Cl/Cd
-17.5 | -0.221 | 0.14384 | -0.051 | -1.534
-17 | -0.232 | 0.13739 | -0.051 | -1.687
-16.5 | -0.243 | 0.12967 | -0.051 | -1.874
-16 | -0.254 | 0.12378 | -0.051 | -2.056
-15.5 | -0.266 | 0.11703 | -0.052 | -2.272
-15 | -0.277 | 0.11045 | -0.052 | -2.509
-14.5 | -0.288 | 0.10448 | -0.052 | -2.755
-14 | -0.298 | 0.09991 | -0.052 | -2.98
-13.5 | -0.307 | 0.09592 | -0.052 | -3.196
-13 | -0.314 | 0.08964 | -0.052 | -3.501
-12.5 | -0.316 | 0.08599 | -0.052 | -3.67
-12 | -0.315 | 0.08208 | -0.052 | -3.834
-11.5 | -0.311 | 0.07621 | -0.052 | -4.082
-11 | -0.305 | 0.07239 | -0.052 | -4.208
-10.5 | -0.295 | 0.06845 | -0.051 | -4.307
-10 | -0.282 | 0.06468 | -0.052 | -4.353
-9.5 | -0.265 | 0.06062 | -0.053 | -4.366
-9 | -0.244 | 0.05683 | -0.054 | -4.29
-8.5 | -0.219 | 0.05323 | -0.055 | -4.116
-8 | -0.191 | 0.04953 | -0.057 | -3.849
-7.5 | -0.158 | 0.0469 | -0.057 | -3.376
-7 | -0.123 | 0.0443 | -0.058 | -2.77
-6.5 | -0.084 | 0.0415 | -0.059 | -2.024
-6 | -0.043 | 0.0389 | -0.062 | -1.098
-5.5 | 0.001 | 0.03678 | -0.063 | 0.024
-5 | 0.057 | 0.00632 | -0.13 | 9.069
-4.5 | 0.115 | 0.00624 | -0.13 | 18.461
-4 | 0.174 | 0.00612 | -0.131 | 28.461
-3.5 | 0.233 | 0.00599 | -0.132 | 38.966
-3 | 0.293 | 0.00586 | -0.133 | 50.004
-2.5 | 0.353 | 0.00573 | -0.133 | 61.567
-2 | 0.413 | 0.00562 | -0.134 | 73.392
-1.5 | 0.472 | 0.00554 | -0.135 | 85.232
-1 | 0.533 | 0.00525 | -0.136 | 101.647
-0.5 | 0.592 | 0.00514 | -0.136 | 115.323
0 | 0.65 | 0.00367 | -0.137 | 177.23
0.5 | 0.709 | 0.00367 | -0.138 | 193.041
1 | 0.767 | 0.00368 | -0.139 | 208.558
1.5 | 0.826 | 0.00361 | -0.139 | 228.812
2 | 0.884 | 0.00427 | -0.14 | 206.962
2.5 | 0.937 | 0.00436 | -0.141 | 214.851
3 | 0.993 | 0.00448 | -0.141 | 221.556
3.5 | 1.047 | 0.00458 | -0.142 | 228.379
4 | 1.093 | 0.01104 | -0.142 | 99.012
4.5 | 1.144 | 0.01146 | -0.142 | 99.753
5 | 1.19 | 0.01193 | -0.143 | 99.69
5.5 | 1.232 | 0.01247 | -0.144 | 98.841
6 | 1.271 | 0.01299 | -0.144 | 97.835
6.5 | 1.305 | 0.01357 | -0.145 | 96.147
7 | 1.325 | 0.01423 | -0.145 | 93.06
7.5 | 1.336 | 0.01491 | -0.146 | 89.588
8 | 1.337 | 0.01567 | -0.147 | 85.313
8.5 | 1.328 | 0.0165 | -0.147 | 80.528
9 | 1.31 | 0.01735 | -0.148 | 75.52
9.5 | 1.283 | 0.01813 | -0.148 | 70.75
10 | 1.246 | 0.01905 | -0.149 | 65.391
10.5 | 1.203 | 0.01983 | -0.149 | 60.665
11 | 0.956 | 0.06937 | -0.083 | 13.78
11.5 | 0.907 | 0.07739 | -0.07 | 11.721
12 | 0.862 | 0.08276 | -0.069 | 10.411
12.5 | 0.815 | 0.08848 | -0.069 | 9.214
13 | 0.769 | 0.0919 | -0.07 | 8.368

## 58. Re 3M Mach 0.00 (2)
BIGFOIL.COM POLAR EXPORT
NACA66-710 a=0.8
NACA66-710 a=0.8 |  |  |  | Cl Max: | 1.7087 | at alpha= | 17 | deg
XFOIL ncrit=9 |  |  |  | L/D Max: | 222.861 | at alpha= | 2.5 | deg
Re: | 3000000 |  |  | Cd Min: | 0.13836 | at alpha= | 20 | deg
Mach: | 0 |  |  | Cl=0 at alpha= | -5.5989 | deg
|  |  |  | @ Cl=0.1, Cd= | 0.0068751
|  |  |  | @ Cl=0.4, Cd= | 0.0054361
|  |  |  | @ Cl=0.6, Cd= | 0.0047586
alpha (deg) | Cl | Cd | Cm | Cl/Cd
-8.5 | -0.3048 | 0.01616 | -0.1392 | -18.8614
-8 | -0.266 | 0.01065 | -0.139 | -24.9765
-7.5 | -0.2098 | 0.0104 | -0.1397 | -20.1731
-7 | -0.1544 | 0.00984 | -0.1403 | -15.6911
-6.5 | -0.0983 | 0.00951 | -0.1409 | -10.3365
-6 | -0.0426 | 0.00908 | -0.1415 | -4.6916
-5.5 | 0.0105 | 0.00739 | -0.1418 | 1.4208
-5 | 0.0669 | 0.00698 | -0.1424 | 9.5845
-4.5 | 0.1237 | 0.0068 | -0.143 | 18.1912
-3.5 | 0.2368 | 0.00601 | -0.1443 | 39.401
-3 | 0.2938 | 0.00573 | -0.145 | 51.274
-2.5 | 0.3509 | 0.0056 | -0.1457 | 62.6607
-2 | 0.4078 | 0.00541 | -0.1463 | 75.3789
-1.5 | 0.4652 | 0.00522 | -0.1471 | 89.1188
-1 | 0.5223 | 0.00516 | -0.1478 | 101.2209
-0.5 | 0.5792 | 0.00502 | -0.1484 | 115.3785
0 | 0.6349 | 0.00432 | -0.1494 | 146.9676
0.5 | 0.6904 | 0.00368 | -0.1501 | 187.6087
1 | 0.7464 | 0.00372 | -0.1506 | 200.6452
1.5 | 0.8031 | 0.00375 | -0.1511 | 214.16
2 | 0.8587 | 0.00386 | -0.1515 | 222.4611
2.5 | 0.9115 | 0.00409 | -0.1513 | 222.8606
3 | 0.9463 | 0.0053 | -0.1476 | 178.5472
3.5 | 0.9686 | 0.00693 | -0.1417 | 139.7691
4 | 0.9933 | 0.00822 | -0.1362 | 120.8394
4.5 | 1.0084 | 0.00944 | -0.1286 | 106.822
5.5 | 1.0727 | 0.01072 | -0.1206 | 100.0653
6 | 1.114 | 0.01126 | -0.1184 | 98.9343
6.5 | 1.1536 | 0.0119 | -0.1161 | 96.9412
7 | 1.1934 | 0.01254 | -0.1139 | 95.1675
7.5 | 1.234 | 0.01318 | -0.1119 | 93.6267
8 | 1.2708 | 0.01404 | -0.1093 | 90.5128
8.5 | 1.3103 | 0.01474 | -0.1072 | 88.8942
9 | 1.3471 | 0.01559 | -0.1049 | 86.408
9.5 | 1.3832 | 0.01654 | -0.1025 | 83.6276
10 | 1.416 | 0.01772 | -0.0996 | 79.9097
10.5 | 1.4491 | 0.0189 | -0.0969 | 76.672
11 | 1.4785 | 0.02038 | -0.0937 | 72.5466
11.5 | 1.5035 | 0.02226 | -0.09 | 67.5427
12 | 1.5317 | 0.02391 | -0.0871 | 64.0611
12.5 | 1.5617 | 0.02543 | -0.0845 | 61.4117
13 | 1.5847 | 0.02756 | -0.0812 | 57.5
13.5 | 1.6083 | 0.0297 | -0.0783 | 54.1515
14 | 1.6286 | 0.03218 | -0.0752 | 50.6091
14.5 | 1.65 | 0.03463 | -0.0725 | 47.6465
15 | 1.6664 | 0.03761 | -0.0696 | 44.3074
15.5 | 1.6825 | 0.04073 | -0.067 | 41.3086
16 | 1.6918 | 0.04467 | -0.0643 | 37.8733
16.5 | 1.7061 | 0.0482 | -0.0623 | 35.3963
17 | 1.7087 | 0.05325 | -0.0602 | 32.0883
17.5 | 1.7023 | 0.05968 | -0.0584 | 28.5238
18 | 1.6543 | 0.07245 | -0.0573 | 22.8337
18.5 | 1.6041 | 0.08731 | -0.0596 | 18.3725
19 | 1.5548 | 0.10399 | -0.0655 | 14.9514
19.5 | 1.5045 | 0.12295 | -0.075 | 12.2367
20 | 1.4772 | 0.13836 | -0.0841 | 10.6765

## 59. Re 3M Mach 0.10 (1)
BIGFOIL.COM POLAR EXPORT
NACA66-710 a=0.8
NACA66-710 a=0.8 |  |  |  | Cl Max: | 1.336 | at alpha= | 7.5 | deg
JavaFoil+Calcfoil stall+Eppler ext transition |  |  |  | L/D Max: | 230.796 | at alpha= | 1.5 | deg
Re: | 3000000 |  |  | Cd Min: | 0.00359 | at alpha= | 1.5 | deg
Mach: | 0.1 |  |  | Cl=0 at alpha= | -5.5114 | deg
|  |  |  | @ Cl=0.1, Cd= | 0.0062683
|  |  |  | @ Cl=0.4, Cd= | 0.005672
|  |  |  | @ Cl=0.6, Cd= | 0.0050116
alpha (deg) | Cl | Cd | Cm | Cl/Cd
-17 | -0.194 | 0.13903 | -0.051 | -1.398
-16.5 | -0.207 | 0.13071 | -0.052 | -1.584
-16 | -0.22 | 0.1243 | -0.052 | -1.77
-15.5 | -0.233 | 0.11748 | -0.052 | -1.985
-15 | -0.246 | 0.11195 | -0.052 | -2.201
-14.5 | -0.259 | 0.10582 | -0.053 | -2.451
-14 | -0.272 | 0.10086 | -0.053 | -2.694
-13.5 | -0.283 | 0.09509 | -0.053 | -2.977
-13 | -0.293 | 0.09085 | -0.053 | -3.226
-12.5 | -0.297 | 0.08517 | -0.053 | -3.492
-12 | -0.299 | 0.08105 | -0.053 | -3.689
-11.5 | -0.298 | 0.07732 | -0.053 | -3.854
-11 | -0.294 | 0.07325 | -0.052 | -4.012
-10.5 | -0.286 | 0.06917 | -0.052 | -4.138
-10 | -0.275 | 0.06486 | -0.051 | -4.238
-9.5 | -0.26 | 0.06108 | -0.052 | -4.252
-9 | -0.24 | 0.05754 | -0.053 | -4.178
-8.5 | -0.217 | 0.05419 | -0.055 | -4.002
-8 | -0.189 | 0.05034 | -0.056 | -3.759
-7.5 | -0.158 | 0.04711 | -0.057 | -3.348
-7 | -0.122 | 0.04429 | -0.058 | -2.765
-6.5 | -0.084 | 0.04168 | -0.059 | -2.015
-6 | -0.043 | 0.03903 | -0.061 | -1.096
-5.5 | 0.001 | 0.03679 | -0.063 | 0.024
-5 | 0.058 | 0.00629 | -0.13 | 9.142
-4.5 | 0.116 | 0.00626 | -0.131 | 18.484
-4 | 0.175 | 0.0061 | -0.132 | 28.662
-3.5 | 0.234 | 0.00596 | -0.132 | 39.365
-3 | 0.294 | 0.00584 | -0.133 | 50.398
-2.5 | 0.354 | 0.00577 | -0.134 | 61.408
-2 | 0.415 | 0.00564 | -0.135 | 73.457
-1.5 | 0.475 | 0.00532 | -0.136 | 89.291
-1 | 0.536 | 0.00522 | -0.136 | 102.578
-0.5 | 0.595 | 0.00514 | -0.137 | 115.818
0 | 0.653 | 0.00365 | -0.138 | 178.786
0.5 | 0.712 | 0.00369 | -0.138 | 193.006
1 | 0.771 | 0.00368 | -0.139 | 209.375
1.5 | 0.83 | 0.00359 | -0.14 | 230.796
2 | 0.888 | 0.00428 | -0.141 | 207.291
2.5 | 0.942 | 0.00439 | -0.141 | 214.398
3 | 0.998 | 0.00448 | -0.142 | 222.713
3.5 | 1.052 | 0.0046 | -0.143 | 228.809
4 | 1.098 | 0.0111 | -0.142 | 98.922
4.5 | 1.149 | 0.01154 | -0.143 | 99.507
5 | 1.195 | 0.01204 | -0.144 | 99.214
5.5 | 1.237 | 0.01255 | -0.144 | 98.574
6 | 1.275 | 0.0131 | -0.145 | 97.312
6.5 | 1.308 | 0.01367 | -0.146 | 95.695
7 | 1.327 | 0.01438 | -0.146 | 92.302
7.5 | 1.336 | 0.01506 | -0.147 | 88.698
8 | 1.334 | 0.01586 | -0.147 | 84.133
8.5 | 1.322 | 0.0167 | -0.148 | 79.151
9 | 1.299 | 0.01762 | -0.148 | 73.757
9.5 | 1.267 | 0.01837 | -0.149 | 68.954
10 | 1.225 | 0.0192 | -0.149 | 63.794
10.5 | 1.169 | 0.02034 | -0.149 | 57.475
11 | 0.924 | 0.07129 | -0.078 | 12.966
11.5 | 0.873 | 0.07873 | -0.069 | 11.086
12 | 0.822 | 0.08377 | -0.068 | 9.818
12.5 | 0.771 | 0.08915 | -0.068 | 8.647

## 60. Re 3M Mach 0.10 (2)
BIGFOIL.COM POLAR EXPORT
NACA66-710 a=0.8
NACA66-710 a=0.8 |  |  |  | Cl Max: | 1.683 | at alpha= | 16.5 | deg
XFOIL ncrit=9 |  |  |  | L/D Max: | 223.61 | at alpha= | 2.5 | deg
Re: | 3000000 |  |  | Cd Min: | 0.21604 | at alpha= | -20 | deg
Mach: | 0.1 |  |  | Cl=0 at alpha= | -5.5996 | deg
|  |  |  | @ Cl=0.1, Cd= | 0.0069188
|  |  |  | @ Cl=0.4, Cd= | 0.0054703
|  |  |  | @ Cl=0.6, Cd= | 0.0048152
alpha (deg) | Cl | Cd | Cm | Cl/Cd
-20 | -0.4167 | 0.21604 | -0.0442 | -1.9288
-19.5 | -0.3987 | 0.20965 | -0.0483 | -1.9017
-19 | -0.3813 | 0.203 | -0.0522 | -1.8783
-18.5 | -0.3639 | 0.19657 | -0.0561 | -1.8512
-18 | -0.3466 | 0.18972 | -0.06 | -1.8269
-17.5 | -0.3318 | 0.18228 | -0.064 | -1.8203
-17 | -0.3141 | 0.17593 | -0.0679 | -1.7854
-16.5 | -0.2957 | 0.17024 | -0.0717 | -1.737
-16 | -0.2777 | 0.16365 | -0.0753 | -1.6969
-15.5 | -0.2606 | 0.15694 | -0.0791 | -1.6605
-15 | -0.2438 | 0.15011 | -0.0828 | -1.6241
-14.5 | -0.2276 | 0.14341 | -0.0865 | -1.5871
-14 | -0.2117 | 0.13662 | -0.09 | -1.5496
-13.5 | -0.1968 | 0.12984 | -0.0934 | -1.5157
-13 | -0.1825 | 0.12301 | -0.0968 | -1.4836
-12.5 | -0.1681 | 0.11651 | -0.1 | -1.4428
-11 | -0.1295 | 0.09729 | -0.1093 | -1.3311
-10.5 | -0.1213 | 0.09022 | -0.1122 | -1.3445
-10 | -0.1035 | 0.08515 | -0.1149 | -1.2155
-9.5 | -0.0938 | 0.07898 | -0.1176 | -1.1876
-9 | -0.0938 | 0.07195 | -0.1202 | -1.3037
-8.5 | -0.1037 | 0.0639 | -0.1228 | -1.6228
-8 | -0.2682 | 0.01109 | -0.1403 | -24.1839
-7.5 | -0.2115 | 0.01076 | -0.1409 | -19.6561
-7 | -0.1555 | 0.01018 | -0.1414 | -15.275
-6.5 | -0.0992 | 0.00974 | -0.142 | -10.1848
-6 | -0.043 | 0.00929 | -0.1425 | -4.6286
-5.5 | 0.0107 | 0.00762 | -0.1428 | 1.4042
-5 | 0.067 | 0.00704 | -0.1433 | 9.517
-4.5 | 0.1242 | 0.00683 | -0.1439 | 18.1845
-4 | 0.1817 | 0.00659 | -0.1446 | 27.5721
-3 | 0.2954 | 0.00574 | -0.1458 | 51.4634
-2.5 | 0.3529 | 0.00561 | -0.1465 | 62.9055
-2 | 0.4102 | 0.00544 | -0.1472 | 75.4044
-1.5 | 0.4679 | 0.00523 | -0.1479 | 89.4646
-1 | 0.5252 | 0.00517 | -0.1486 | 101.5861
-0.5 | 0.5826 | 0.00503 | -0.1493 | 115.825
0 | 0.6385 | 0.00434 | -0.1502 | 147.1198
0.5 | 0.6944 | 0.00369 | -0.151 | 188.1843
1 | 0.7507 | 0.00374 | -0.1514 | 200.7219
1.5 | 0.8078 | 0.00376 | -0.152 | 214.8404
2 | 0.8636 | 0.00387 | -0.1523 | 223.1525
2.5 | 0.9168 | 0.0041 | -0.1521 | 223.6098
3.5 | 0.9723 | 0.00697 | -0.142 | 139.4978
4 | 0.9957 | 0.00827 | -0.1362 | 120.399
4.5 | 1.0089 | 0.00952 | -0.1281 | 105.9769
5 | 1.0355 | 0.01056 | -0.123 | 98.0587
5.5 | 1.0742 | 0.01082 | -0.1202 | 99.2791
6 | 1.1156 | 0.01138 | -0.118 | 98.0316
6.5 | 1.1555 | 0.01204 | -0.1156 | 95.9718
7 | 1.1957 | 0.01269 | -0.1134 | 94.2238
7.5 | 1.2361 | 0.01336 | -0.1112 | 92.5225
8 | 1.2733 | 0.01425 | -0.1086 | 89.3544
8.5 | 1.3129 | 0.01496 | -0.1065 | 87.7607
9 | 1.3494 | 0.0159 | -0.1039 | 84.8679
9.5 | 1.3852 | 0.0169 | -0.1014 | 81.9645
10 | 1.4188 | 0.01808 | -0.0985 | 78.4735
10.5 | 1.4512 | 0.01936 | -0.0956 | 74.9587
11 | 1.4791 | 0.02102 | -0.0921 | 70.3663
11.5 | 1.5053 | 0.0229 | -0.0885 | 65.7336
12 | 1.5323 | 0.02472 | -0.0853 | 61.9862
12.5 | 1.5616 | 0.02636 | -0.0826 | 59.2413
13 | 1.5835 | 0.02873 | -0.0791 | 55.1166
13.5 | 1.6059 | 0.03109 | -0.0759 | 51.6533
14 | 1.6242 | 0.03391 | -0.0726 | 47.8974
14.5 | 1.6439 | 0.03664 | -0.0698 | 44.8663
15 | 1.6582 | 0.04002 | -0.0668 | 41.4343
15.5 | 1.6718 | 0.04358 | -0.0641 | 38.3616
16 | 1.677 | 0.04821 | -0.0614 | 34.7853
16.5 | 1.683 | 0.05298 | -0.0593 | 31.7667
17 | 1.6711 | 0.0602 | -0.0572 | 27.7591
17.5 | 1.628 | 0.07238 | -0.0563 | 22.4924
18 | 1.5711 | 0.08845 | -0.059 | 17.7626
18.5 | 1.5323 | 0.1034 | -0.0645 | 14.8191
19 | 1.4934 | 0.12004 | -0.0729 | 12.4409
19.5 | 1.4534 | 0.13851 | -0.0839 | 10.4931
20 | 1.423 | 0.15606 | -0.0951 | 9.1183

## 61. Re 3M Mach 0.25 (1)
BIGFOIL.COM POLAR EXPORT
NACA66-710 a=0.8
NACA66-710 a=0.8 |  |  |  | Cl Max: | 1.334 | at alpha= | 7 | deg
JavaFoil+Calcfoil stall+Eppler ext transition |  |  |  | L/D Max: | 222.972 | at alpha= | 3 | deg
Re: | 3000000 |  |  | Cd Min: | 0.00368 | at alpha= | 0 | deg
Mach: | 0.25 |  |  | Cl=0 at alpha= | -5.5114 | deg
|  |  |  | @ Cl=0.1, Cd= | 0.013543
|  |  |  | @ Cl=0.4, Cd= | 0.0055936
|  |  |  | @ Cl=0.6, Cd= | 0.08746
alpha (deg) | Cl | Cd | Cm | Cl/Cd
-14.5 | -0.052 | 0.1069 | -0.055 | -0.482
-14 | -0.049 | 0.10111 | -0.055 | -0.482
-13.5 | -0.046 | 0.09645 | -0.056 | -0.475
-13 | -0.043 | 0.08976 | -0.056 | -0.479
-12.5 | -0.117 | 0.08519 | -0.056 | -1.372
-12 | -0.15 | 0.08259 | -0.056 | -1.822
-11.5 | -0.176 | 0.07726 | -0.056 | -2.28
-11 | -0.196 | 0.07333 | -0.056 | -2.668
-10.5 | -0.209 | 0.06909 | -0.056 | -3.028
-10 | -0.216 | 0.06585 | -0.056 | -3.286
-9.5 | -0.217 | 0.06198 | -0.056 | -3.501
-9 | -0.211 | 0.0598 | -0.054 | -3.521
-8.5 | -0.197 | 0.0564 | -0.053 | -3.499
-8 | -0.178 | 0.05239 | -0.055 | -3.388
-7.5 | -0.152 | 0.04803 | -0.057 | -3.156
-7 | -0.12 | 0.04548 | -0.058 | -2.637
-6.5 | -0.083 | 0.04253 | -0.06 | -1.962
-6 | -0.043 | 0.03982 | -0.061 | -1.077
-5.5 | 0.001 | 0.03728 | -0.061 | 0.024
-5 | 0.047 | 0.03487 | -0.066 | 1.353
-4.5 | 0.118 | 0.0063 | -0.135 | 18.746
-4 | 0.179 | 0.00618 | -0.135 | 28.953
-3.5 | 0.24 | 0.00602 | -0.136 | 39.916
-3 | 0.302 | 0.00588 | -0.137 | 51.377
-2.5 | 0.364 | 0.00582 | -0.138 | 62.56
-2 | 0.426 | 0.00543 | -0.138 | 78.449
-1.5 | 0.488 | 0.00532 | -0.139 | 91.682
-1 | 0.551 | 0.00525 | -0.14 | 104.94
-0.5 | 0.612 | 0.00518 | -0.141 | 118.076
0 | 0.671 | 0.00368 | -0.142 | 182.563
0.5 | 0.732 | 0.00373 | -0.142 | 196.157
1 | 0.792 | 0.0042 | -0.143 | 188.435
1.5 | 0.852 | 0.00425 | -0.144 | 200.315
2 | 0.912 | 0.00435 | -0.144 | 209.758
2.5 | 0.967 | 0.00445 | -0.145 | 217.157
3 | 1.024 | 0.00459 | -0.146 | 222.972
3.5 | 1.072 | 0.01104 | -0.146 | 97.167
4 | 1.126 | 0.01149 | -0.146 | 97.987
4.5 | 1.177 | 0.01196 | -0.147 | 98.391
5 | 1.222 | 0.01249 | -0.148 | 97.842
5.5 | 1.263 | 0.0131 | -0.148 | 96.407
6 | 1.298 | 0.01365 | -0.149 | 95.045
6.5 | 1.326 | 0.01439 | -0.149 | 92.118
7 | 1.334 | 0.01516 | -0.15 | 87.955
7.5 | 1.082 | 0.04921 | -0.059 | 21.991
8 | 1.304 | 0.01688 | -0.151 | 77.271
8.5 | 1.263 | 0.01794 | -0.152 | 70.411
9 | 0.991 | 0.05736 | -0.078 | 17.268
9.5 | 0.925 | 0.06286 | -0.069 | 14.722
10 | 0.851 | 0.06699 | -0.07 | 12.7
10.5 | 0.765 | 0.07222 | -0.069 | 10.587
11 | 0.67 | 0.07727 | -0.069 | 8.666
11.5 | 0.568 | 0.08206 | -0.069 | 6.92
12 | 0.46 | 0.08746 | -0.069 | 5.261

## 62. Re 3M Mach 0.25 (2)
BIGFOIL.COM POLAR EXPORT
NACA66-710 a=0.8
NACA66-710 a=0.8 |  |  |  | Cl Max: | 1.5444 | at alpha= | 13 | deg
XFOIL ncrit=9 |  |  |  | L/D Max: | 227.38 | at alpha= | 2.5 | deg
Re: | 3000000 |  |  | Cd Min: | 0.22738 | at alpha= | 18 | deg
Mach: | 0.25 |  |  | Cl=0 at alpha= | -5.6183 | deg
|  |  |  | @ Cl=0.1, Cd= | 0.0072825
|  |  |  | @ Cl=0.4, Cd= | 0.0056085
|  |  |  | @ Cl=0.6, Cd= | 0.0050926
alpha (deg) | Cl | Cd | Cm | Cl/Cd
-17.5 | -0.3312 | 0.18446 | -0.0655 | -1.7955
-17 | -0.313 | 0.17806 | -0.0695 | -1.7578
-16 | -0.2743 | 0.16555 | -0.0773 | -1.6569
-15.5 | -0.2563 | 0.15875 | -0.0812 | -1.6145
-15 | -0.2386 | 0.15185 | -0.0851 | -1.5713
-14.5 | -0.2215 | 0.14507 | -0.0888 | -1.5268
-14 | -0.2049 | 0.13827 | -0.0925 | -1.4819
-13.5 | -0.189 | 0.13145 | -0.096 | -1.4378
-12.5 | -0.1579 | 0.118 | -0.1029 | -1.3381
-12 | -0.1079 | 0.1043 | -0.0922 | -1.0345
-11 | -0.1168 | 0.09855 | -0.1125 | -1.1852
-10.5 | -0.1076 | 0.09147 | -0.1154 | -1.1763
-10 | -0.0879 | 0.08652 | -0.1182 | -1.016
-9.5 | -0.0765 | 0.08037 | -0.1209 | -0.95185
-9 | -0.072 | 0.07381 | -0.1235 | -0.97548
-8.5 | -0.072 | 0.06678 | -0.1261 | -1.0782
-8 | -0.0803 | 0.05973 | -0.1282 | -1.3444
-7.5 | -0.0924 | 0.05026 | -0.1364 | -1.8384
-7 | -0.0833 | 0.03938 | -0.1443 | -2.1153
-6.5 | -0.0657 | 0.02674 | -0.1484 | -2.457
-6 | -0.0429 | 0.01156 | -0.1484 | -3.7111
-5.5 | 0.0133 | 0.00981 | -0.1486 | 1.3558
-5 | 0.0676 | 0.0075 | -0.1485 | 9.0133
-4.5 | 0.1272 | 0.0071 | -0.1489 | 17.9155
-4 | 0.1865 | 0.00681 | -0.1494 | 27.3862
-3.5 | 0.246 | 0.00654 | -0.15 | 37.6147
-3 | 0.3043 | 0.00583 | -0.1504 | 52.1955
-2.5 | 0.3636 | 0.0057 | -0.151 | 63.7895
-2 | 0.4233 | 0.00555 | -0.1518 | 76.2703
-1.5 | 0.4825 | 0.00529 | -0.1524 | 91.2098
-1 | 0.5417 | 0.00522 | -0.1531 | 103.7739
-0.5 | 0.6012 | 0.00509 | -0.1539 | 118.1139
0 | 0.6589 | 0.00448 | -0.1548 | 147.0759
0.5 | 0.7164 | 0.00375 | -0.1556 | 191.04
1 | 0.7747 | 0.00378 | -0.1561 | 204.9471
1.5 | 0.8334 | 0.00383 | -0.1566 | 217.5979
2.5 | 0.9459 | 0.00416 | -0.1566 | 227.3798
3 | 0.9776 | 0.00545 | -0.1518 | 179.3761
3.5 | 0.9913 | 0.00718 | -0.1436 | 138.0641
4.5 | 1.014 | 0.00998 | -0.1263 | 101.6032
5 | 1.042 | 0.01112 | -0.1212 | 93.705
5.5 | 1.0823 | 0.01145 | -0.1182 | 94.524
6 | 1.1257 | 0.01207 | -0.116 | 93.2643
6.5 | 1.1656 | 0.01289 | -0.1131 | 90.4267
7 | 1.208 | 0.0136 | -0.1107 | 88.8235
7.5 | 1.249 | 0.01442 | -0.1081 | 86.6158
8 | 1.288 | 0.01538 | -0.1052 | 83.7451
8.5 | 1.3275 | 0.01633 | -0.1025 | 81.2921
9 | 1.3639 | 0.0175 | -0.0993 | 77.9371
9.5 | 1.3981 | 0.01889 | -0.0958 | 74.0127
10 | 1.4301 | 0.02046 | -0.0921 | 69.8974
10.5 | 1.4593 | 0.02233 | -0.088 | 65.3515
11 | 1.4809 | 0.02494 | -0.0832 | 59.3785
11.5 | 1.5034 | 0.02763 | -0.0788 | 54.4119
12 | 1.5222 | 0.03084 | -0.0743 | 49.358
12.5 | 1.5422 | 0.03406 | -0.0703 | 45.2789
13 | 1.5444 | 0.03941 | -0.0651 | 39.188
13.5 | 1.5382 | 0.04582 | -0.0603 | 33.5705
14 | 1.5143 | 0.05455 | -0.056 | 27.7599
14.5 | 1.4806 | 0.0651 | -0.0535 | 22.7435
15 | 1.435 | 0.07837 | -0.0539 | 18.3106
15.5 | 1.3894 | 0.09346 | -0.0581 | 14.8663
16 | 1.3458 | 0.11064 | -0.0663 | 12.1638
16.5 | 1.3108 | 0.12874 | -0.0776 | 10.1818
17 | 1.2732 | 0.15123 | -0.0924 | 8.419
17.5 | 1.1767 | 0.19275 | -0.1166 | 6.1048
18 | 1.1254 | 0.22738 | -0.1352 | 4.9494

## 63. Re 3M Mach 0.50 (1)
BIGFOIL.COM POLAR EXPORT
NACA66-710 a=0.8
NACA66-710 a=0.8 |  |  |  | Cl Max: | 1.336 | at alpha= | 5.5 | deg
JavaFoil+Calcfoil stall+Eppler ext transition |  |  |  | L/D Max: | 225.77 | at alpha= | 3 | deg
Re: | 3000000 |  |  | Cd Min: | 0.00441 | at alpha= | 0.5 | deg
Mach: | 0.5 |  |  | Cl=0 at alpha= | -5.5179 | deg
|  |  |  | @ Cl=0.1, Cd= | 0.03522
|  |  |  | @ Cl=0.4, Cd= | 0.0057392
|  |  |  | @ Cl=0.6, Cd= | 0.0057078
alpha (deg) | Cl | Cd | Cm | Cl/Cd
-20 | -0.785 | 0.16328 | -0.068 | -4.806
-19.5 | -0.758 | 0.16176 | -0.068 | -4.685
-19 | -0.73 | 0.1566 | -0.066 | -4.659
-18.5 | -0.703 | 0.15208 | -0.066 | -4.622
-18 | -0.676 | 0.14735 | -0.066 | -4.589
-17.5 | -0.65 | 0.14298 | -0.067 | -4.543
-17 | -0.623 | 0.13963 | -0.067 | -4.46
-16.5 | -0.596 | 0.13306 | -0.068 | -4.479
-16 | -0.568 | 0.12897 | -0.066 | -4.406
-15.5 | -0.541 | 0.12021 | -0.065 | -4.501
-15 | -0.514 | 0.1165 | -0.066 | -4.413
-14.5 | -0.487 | 0.11111 | -0.066 | -4.385
-14 | -0.46 | 0.10751 | -0.066 | -4.281
-13.5 | -0.433 | 0.10396 | -0.067 | -4.168
-13 | -0.406 | 0.09888 | -0.067 | -4.109
-12.5 | -0.379 | 0.09843 | -0.068 | -3.854
-12 | -0.352 | 0.08672 | -0.065 | -4.054
-11.5 | -0.325 | 0.07845 | -0.065 | -4.137
-11 | -0.298 | 0.07216 | -0.066 | -4.123
-10.5 | -0.271 | 0.06627 | -0.068 | -4.083
-10 | -0.244 | 0.06181 | -0.068 | -3.94
-9.5 | -0.216 | 0.05778 | -0.069 | -3.747
-9 | -0.189 | 0.05404 | -0.07 | -3.504
-8.5 | -0.162 | 0.06611 | -0.065 | -2.448
-8 | -0.135 | 0.05751 | -0.064 | -2.343
-7.5 | -0.108 | 0.05071 | -0.064 | -2.123
-7 | -0.081 | 0.04652 | -0.066 | -1.733
-6.5 | -0.054 | 0.04305 | -0.067 | -1.245
-6 | -0.027 | 0.04283 | -0.066 | -0.619
-5.5 | 0.001 | 0.0407 | -0.063 | 0.013
-5 | 0.046 | 0.03813 | -0.062 | 1.21
-4.5 | 0.1 | 0.03522 | -0.063 | 2.84
-4 | 0.157 | 0.03264 | -0.07 | 4.799
-3.5 | 0.264 | 0.00593 | -0.152 | 44.584
-3 | 0.334 | 0.00586 | -0.153 | 57.075
-2.5 | 0.405 | 0.00573 | -0.154 | 70.584
-2 | 0.475 | 0.00608 | -0.155 | 77.989
-1.5 | 0.544 | 0.00598 | -0.155 | 90.999
-1 | 0.616 | 0.00563 | -0.156 | 109.372
-0.5 | 0.684 | 0.0056 | -0.157 | 122.198
0 | 0.748 | 0.00557 | -0.158 | 134.337
0.5 | 0.816 | 0.00441 | -0.159 | 184.715
1 | 0.883 | 0.0045 | -0.159 | 196.134
1.5 | 0.949 | 0.00461 | -0.16 | 205.73
2 | 1.016 | 0.00474 | -0.161 | 214.464
2.5 | 1.075 | 0.00488 | -0.162 | 220.175
3 | 1.137 | 0.00503 | -0.162 | 225.77
3.5 | 1.188 | 0.01274 | -0.162 | 93.22
4 | 1.242 | 0.01341 | -0.163 | 92.627
4.5 | 1.291 | 0.01411 | -0.163 | 91.465
5 | 1.324 | 0.01496 | -0.164 | 88.531
5.5 | 1.336 | 0.01591 | -0.165 | 83.997
6 | 1.308 | 0.01704 | -0.166 | 76.779
6.5 | 0.953 | 0.04554 | -0.073 | 20.93
7 | 0.664 | 0.04973 | -0.071 | 13.355
7.5 | 0.841 | 0.01979 | -0.167 | 42.508
8 | 0.717 | 0.05323 | -0.08 | 13.473
8.5 | 0.742 | 0.06111 | -0.075 | 12.138
9 | 0.933 | 0.02184 | -0.169 | 42.712
9.5 | 0.795 | 0.06185 | -0.083 | 12.847
10 | 0.819 | 0.06951 | -0.079 | 11.781
10.5 | 0.844 | 0.07738 | -0.079 | 10.909

## 64. Re 3M Mach 0.50 (2)
BIGFOIL.COM POLAR EXPORT
NACA66-710 a=0.8
NACA66-710 a=0.8 |  |  |  | Cl Max: | 1.3549 | at alpha= | 9 | deg
XFOIL ncrit=9 |  |  |  | L/D Max: | 238.953 | at alpha= | 2.5 | deg
Re: | 3000000 |  |  | Cd Min: | 0.2344 | at alpha= | -20 | deg
Mach: | 0.5 |  |  | Cl=0 at alpha= | -9 | deg
|  |  |  | @ Cl=0.1, Cd= | 0.029678
|  |  |  | @ Cl=0.4, Cd= | 0.0063075
|  |  |  | @ Cl=0.6, Cd= | 0.0054469
alpha (deg) | Cl | Cd | Cm | Cl/Cd
-20 | -0.442 | 0.2344 | -0.0494 | -1.8857
-19.5 | -0.4194 | 0.22686 | -0.0543 | -1.8487
-19 | -0.3971 | 0.21918 | -0.0591 | -1.8118
-18.5 | -0.3747 | 0.21174 | -0.064 | -1.7696
-18 | -0.3521 | 0.20404 | -0.0688 | -1.7256
-17.5 | -0.33 | 0.19625 | -0.0734 | -1.6815
-17 | -0.3091 | 0.18842 | -0.0781 | -1.6405
-16.5 | -0.2862 | 0.1819 | -0.0827 | -1.5734
-16 | -0.2635 | 0.17446 | -0.087 | -1.5104
-15.5 | -0.2417 | 0.16713 | -0.0914 | -1.4462
-15 | -0.2201 | 0.15972 | -0.0959 | -1.378
-14.5 | -0.199 | 0.15247 | -0.1002 | -1.3052
-14 | -0.1782 | 0.1452 | -0.1044 | -1.2273
-13.5 | -0.1581 | 0.13798 | -0.1085 | -1.1458
-13 | -0.1385 | 0.13082 | -0.1125 | -1.0587
-12.5 | -0.119 | 0.12392 | -0.1164 | -0.9603
-12 | -0.1021 | 0.11705 | -0.1201 | -0.87228
-11.5 | -0.0861 | 0.10941 | -0.1237 | -0.78695
-11 | -0.0658 | 0.10374 | -0.1272 | -0.63428
-10.5 | -0.0514 | 0.09657 | -0.1306 | -0.53226
-10 | -0.029 | 0.09117 | -0.1339 | -0.31809
-9.5 | -0.0129 | 0.08503 | -0.1368 | -0.15171
-9 | 0 | 0.07884 | -0.1396 | 0
-8.5 | 0.0115 | 0.0725 | -0.1424 | 0.15862
-8 | 0.0219 | 0.06646 | -0.1449 | 0.32952
-7.5 | 0.0274 | 0.05996 | -0.1474 | 0.45697
-7 | 0.033 | 0.05465 | -0.1493 | 0.60384
-6.5 | 0.0345 | 0.04846 | -0.1541 | 0.71193
-6 | 0.0541 | 0.04146 | -0.1614 | 1.3049
-5.5 | 0.0811 | 0.03371 | -0.1672 | 2.4058
-5 | 0.1178 | 0.02588 | -0.1706 | 4.5518
-4.5 | 0.1634 | 0.01783 | -0.1719 | 9.1643
-4 | 0.2162 | 0.01148 | -0.1718 | 18.8328
-3.5 | 0.2786 | 0.0081 | -0.1715 | 34.3951
-3 | 0.3453 | 0.00707 | -0.1714 | 48.8402
-2.5 | 0.4113 | 0.00615 | -0.1715 | 66.878
-2 | 0.4797 | 0.00588 | -0.172 | 81.5816
-1.5 | 0.5473 | 0.00558 | -0.1726 | 98.0824
0 | 0.7493 | 0.00507 | -0.175 | 147.7909
0.5 | 0.8133 | 0.00407 | -0.176 | 199.828
1 | 0.8801 | 0.00407 | -0.1765 | 216.2408
1.5 | 0.9463 | 0.00417 | -0.1768 | 226.9305
2 | 1.0113 | 0.00428 | -0.1766 | 236.285
2.5 | 1.0729 | 0.00449 | -0.1756 | 238.9532
3 | 1.0863 | 0.00574 | -0.1649 | 189.2509
3.5 | 1.0533 | 0.00794 | -0.1459 | 132.6574
4 | 1.0447 | 0.01033 | -0.1329 | 101.1326
4.5 | 1.0482 | 0.01277 | -0.1227 | 82.083
5 | 1.0785 | 0.01438 | -0.1169 | 75
5.5 | 1.1223 | 0.01539 | -0.1128 | 72.924
6 | 1.1709 | 0.01616 | -0.1095 | 72.4567
6.5 | 1.2127 | 0.01761 | -0.105 | 68.8643
7 | 1.2583 | 0.01896 | -0.1009 | 66.366
7.5 | 1.3 | 0.02067 | -0.0961 | 62.8931
8 | 1.3323 | 0.02309 | -0.0899 | 57.7003
8.5 | 1.34 | 0.02744 | -0.0812 | 48.8338
9 | 1.3549 | 0.03356 | -0.0731 | 40.3725
9.5 | 1.3537 | 0.04183 | -0.066 | 32.3619
10 | 1.3284 | 0.05102 | -0.0599 | 26.0368
10.5 | 1.2926 | 0.06164 | -0.0565 | 20.9701
11 | 1.252 | 0.07417 | -0.0566 | 16.8801
11.5 | 1.2117 | 0.08849 | -0.0609 | 13.6931
12 | 1.1752 | 0.10483 | -0.0697 | 11.2105
12.5 | 1.1469 | 0.12298 | -0.0819 | 9.3259
13 | 1.1307 | 0.14216 | -0.0943 | 7.9537
13.5 | 1.1203 | 0.15851 | -0.1042 | 7.0677
14 | 1.116 | 0.17344 | -0.1132 | 6.4345

## 65. Re 4M Mach 0.00 (1)
BIGFOIL.COM POLAR EXPORT
NACA66-710 a=0.8
NACA66-710 a=0.8 |  |  |  | Cl Max: | 1.338 | at alpha= | 8 | deg
JavaFoil+Calcfoil stall+Eppler ext transition |  |  |  | L/D Max: | 288.921 | at alpha= | 2.5 | deg
Re: | 4000000 |  |  | Cd Min: | 0.00325 | at alpha= | 2.5 | deg
Mach: | 0 |  |  | Cl=0 at alpha= | -5.5114 | deg
|  |  |  | @ Cl=0.1, Cd= | 0.0059788
|  |  |  | @ Cl=0.4, Cd= | 0.0054038
|  |  |  | @ Cl=0.6, Cd= | 0.0049441
alpha (deg) | Cl | Cd | Cm | Cl/Cd
-17.5 | -0.221 | 0.14035 | -0.051 | -1.573
-17 | -0.232 | 0.13286 | -0.051 | -1.745
-16.5 | -0.243 | 0.12531 | -0.052 | -1.94
-16 | -0.255 | 0.12126 | -0.052 | -2.099
-15.5 | -0.266 | 0.11515 | -0.052 | -2.31
-15 | -0.277 | 0.10893 | -0.052 | -2.544
-14.5 | -0.288 | 0.10357 | -0.053 | -2.78
-14 | -0.298 | 0.09745 | -0.053 | -3.057
-13.5 | -0.307 | 0.09358 | -0.053 | -3.277
-13 | -0.314 | 0.08864 | -0.053 | -3.542
-12.5 | -0.316 | 0.08381 | -0.053 | -3.767
-12 | -0.315 | 0.07945 | -0.053 | -3.962
-11.5 | -0.311 | 0.07481 | -0.053 | -4.161
-11 | -0.305 | 0.07141 | -0.053 | -4.269
-10.5 | -0.295 | 0.06796 | -0.053 | -4.342
-10 | -0.282 | 0.06398 | -0.054 | -4.404
-9.5 | -0.265 | 0.05941 | -0.054 | -4.457
-9 | -0.244 | 0.0557 | -0.056 | -4.381
-8.5 | -0.219 | 0.05215 | -0.057 | -4.204
-8 | -0.191 | 0.04896 | -0.058 | -3.895
-7.5 | -0.158 | 0.04639 | -0.059 | -3.415
-7 | -0.123 | 0.04367 | -0.059 | -2.811
-6.5 | -0.084 | 0.04087 | -0.062 | -2.058
-6 | -0.043 | 0.03822 | -0.064 | -1.119
-5.5 | 0.001 | 0.00637 | -0.129 | 0.169
-5 | 0.057 | 0.00609 | -0.13 | 9.406
-4.5 | 0.115 | 0.00594 | -0.13 | 19.383
-4 | 0.174 | 0.00582 | -0.131 | 29.937
-3.5 | 0.233 | 0.00569 | -0.132 | 41.05
-3 | 0.293 | 0.00559 | -0.133 | 52.367
-2.5 | 0.353 | 0.00549 | -0.133 | 64.223
-2 | 0.413 | 0.00538 | -0.134 | 76.697
-1.5 | 0.472 | 0.00528 | -0.135 | 89.441
-1 | 0.533 | 0.00521 | -0.136 | 102.329
-0.5 | 0.592 | 0.00518 | -0.136 | 114.351
0 | 0.65 | 0.00347 | -0.137 | 187.284
0.5 | 0.709 | 0.00346 | -0.138 | 204.636
1 | 0.767 | 0.00349 | -0.139 | 219.655
1.5 | 0.826 | 0.00356 | -0.139 | 232.229
2 | 0.884 | 0.00347 | -0.14 | 254.519
2.5 | 0.938 | 0.00325 | -0.141 | 288.921
3 | 0.993 | 0.00428 | -0.141 | 232.125
3.5 | 1.046 | 0.00558 | -0.142 | 187.516
4 | 1.094 | 0.0105 | -0.142 | 104.142
4.5 | 1.145 | 0.01091 | -0.143 | 104.941
5 | 1.191 | 0.01137 | -0.143 | 104.758
5.5 | 1.233 | 0.01187 | -0.144 | 103.913
6 | 1.272 | 0.01236 | -0.144 | 102.878
6.5 | 1.306 | 0.01291 | -0.145 | 101.139
7 | 1.326 | 0.01354 | -0.146 | 97.921
7.5 | 1.337 | 0.01418 | -0.146 | 94.315
8 | 1.338 | 0.0149 | -0.147 | 89.812
8.5 | 1.33 | 0.01569 | -0.147 | 84.773
9 | 1.311 | 0.0165 | -0.148 | 79.493
9.5 | 1.284 | 0.01726 | -0.148 | 74.373
10 | 1.248 | 0.0182 | -0.149 | 68.547
10.5 | 1.204 | 0.01898 | -0.149 | 63.448
11 | 1.155 | 0.01993 | -0.15 | 57.943
11.5 | 0.909 | 0.07546 | -0.075 | 12.042
12 | 0.863 | 0.08094 | -0.073 | 10.663
12.5 | 0.816 | 0.08632 | -0.072 | 9.455
13 | 0.77 | 0.09015 | -0.075 | 8.545

## 66. Re 4M Mach 0.00 (2)
BIGFOIL.COM POLAR EXPORT
NACA66-710 a=0.8
NACA66-710 a=0.8 |  |  |  | Cl Max: | 1.7353 | at alpha= | 18 | deg
XFOIL ncrit=9 |  |  |  | L/D Max: | 229.886 | at alpha= | 1.5 | deg
Re: | 4000000 |  |  | Cd Min: | 0.0966 | at alpha= | 20 | deg
Mach: | 0 |  |  | Cl=0 at alpha= | -5.5872 | deg
|  |  |  | @ Cl=0.1, Cd= | 0.0060816
|  |  |  | @ Cl=0.4, Cd= | 0.0050631
|  |  |  | @ Cl=0.6, Cd= | 0.0045191
alpha (deg) | Cl | Cd | Cm | Cl/Cd
-11.5 | -0.6327 | 0.01688 | -0.1357 | -37.4822
-11 | -0.5865 | 0.01492 | -0.1359 | -39.3097
-10.5 | -0.5359 | 0.01372 | -0.1363 | -39.0598
-10 | -0.4842 | 0.01266 | -0.1367 | -38.2464
-9.5 | -0.4308 | 0.01194 | -0.1372 | -36.0804
-9 | -0.3773 | 0.01117 | -0.1376 | -33.778
-8.5 | -0.3228 | 0.0105 | -0.1382 | -30.7429
-8 | -0.2707 | 0.00897 | -0.1385 | -30.1784
-7.5 | -0.2151 | 0.00847 | -0.1391 | -25.3955
-7 | -0.1592 | 0.00809 | -0.1397 | -19.6786
-6.5 | -0.1027 | 0.00773 | -0.1404 | -13.2859
-6 | -0.0464 | 0.00729 | -0.141 | -6.3649
-5.5 | 0.0098 | 0.00692 | -0.1416 | 1.4162
-5 | 0.0656 | 0.00619 | -0.1422 | 10.5977
-4.5 | 0.1227 | 0.00601 | -0.1429 | 20.416
-4 | 0.1797 | 0.00579 | -0.1436 | 31.0363
-3.5 | 0.2368 | 0.0056 | -0.1443 | 42.2857
-3 | 0.2936 | 0.00529 | -0.1449 | 55.5009
-2.5 | 0.3511 | 0.00514 | -0.1457 | 68.3074
-2 | 0.4083 | 0.00505 | -0.1464 | 80.8515
-1.5 | 0.4655 | 0.0049 | -0.1471 | 95
-1 | 0.5228 | 0.00482 | -0.1478 | 108.4647
-0.5 | 0.5797 | 0.00474 | -0.1485 | 122.2996
0.5 | 0.6918 | 0.00352 | -0.1503 | 196.5341
1 | 0.7479 | 0.00347 | -0.1508 | 215.5331
1.5 | 0.8046 | 0.0035 | -0.1515 | 229.8857
2.5 | 0.9033 | 0.00446 | -0.1498 | 202.5336
3 | 0.9334 | 0.00591 | -0.1453 | 157.9357
3.5 | 0.9619 | 0.00722 | -0.1405 | 133.2271
4 | 0.9913 | 0.00833 | -0.1359 | 119.0036
4.5 | 1.0138 | 0.00934 | -0.1298 | 108.5439
5 | 1.0484 | 0.00999 | -0.1261 | 104.9449
5.5 | 1.0883 | 0.01048 | -0.1236 | 103.8454
6 | 1.1285 | 0.0109 | -0.1212 | 103.5321
6.5 | 1.1676 | 0.01122 | -0.1186 | 104.0642
7 | 1.2092 | 0.01174 | -0.1167 | 102.9983
7.5 | 1.2483 | 0.01241 | -0.1143 | 100.5882
8.5 | 1.3262 | 0.0138 | -0.1099 | 96.1014
9 | 1.3636 | 0.01461 | -0.1075 | 93.3333
9.5 | 1.3984 | 0.0156 | -0.1048 | 89.641
10 | 1.4327 | 0.01663 | -0.1021 | 86.1515
10.5 | 1.4631 | 0.01799 | -0.0988 | 81.3285
11 | 1.4965 | 0.01912 | -0.0963 | 78.2688
11.5 | 1.5292 | 0.02034 | -0.0937 | 75.1819
12 | 1.5582 | 0.02185 | -0.0907 | 71.3135
12.5 | 1.5884 | 0.02327 | -0.0881 | 68.2596
13 | 1.6142 | 0.02511 | -0.0849 | 64.2851
13.5 | 1.6392 | 0.02701 | -0.0819 | 60.6886
14 | 1.6623 | 0.02914 | -0.0789 | 57.0453
14.5 | 1.6852 | 0.03131 | -0.0762 | 53.8231
15 | 1.7048 | 0.03388 | -0.0732 | 50.3188
15.5 | 1.7217 | 0.03675 | -0.0704 | 46.849
16 | 1.7322 | 0.0404 | -0.0673 | 42.8762
16.5 | 1.7175 | 0.047 | -0.0629 | 36.5426
17 | 1.723 | 0.05162 | -0.0608 | 33.3785
17.5 | 1.7321 | 0.05596 | -0.0593 | 30.9525
18 | 1.7353 | 0.06127 | -0.0581 | 28.3222
18.5 | 1.7301 | 0.06802 | -0.0575 | 25.4352
19 | 1.7203 | 0.07583 | -0.0578 | 22.6863
19.5 | 1.7086 | 0.08451 | -0.0592 | 20.2177
20 | 1.6802 | 0.0966 | -0.0627 | 17.3934

## 67. Re 4M Mach 0.10 (1)
BIGFOIL.COM POLAR EXPORT
NACA66-710 a=0.8
NACA66-710 a=0.8 |  |  |  | Cl Max: | 1.337 | at alpha= | 7.5 | deg
JavaFoil+Calcfoil stall+Eppler ext transition |  |  |  | L/D Max: | 253.822 | at alpha= | 2 | deg
Re: | 4000000 |  |  | Cd Min: | 0.00345 | at alpha= | 0.5 | deg
Mach: | 0.1 |  |  | Cl=0 at alpha= | -5.5114 | deg
|  |  |  | @ Cl=0.1, Cd= | 0.0060231
|  |  |  | @ Cl=0.4, Cd= | 0.005417
|  |  |  | @ Cl=0.6, Cd= | 0.0049885
alpha (deg) | Cl | Cd | Cm | Cl/Cd
-17 | -0.194 | 0.13622 | -0.052 | -1.427
-16.5 | -0.207 | 0.12736 | -0.052 | -1.626
-16 | -0.22 | 0.12064 | -0.052 | -1.824
-15.5 | -0.233 | 0.11527 | -0.053 | -2.024
-15 | -0.246 | 0.10956 | -0.053 | -2.25
-14.5 | -0.259 | 0.1029 | -0.053 | -2.521
-14 | -0.272 | 0.09782 | -0.053 | -2.778
-13.5 | -0.283 | 0.09358 | -0.054 | -3.026
-13 | -0.293 | 0.08877 | -0.053 | -3.302
-12.5 | -0.298 | 0.08452 | -0.054 | -3.52
-12 | -0.299 | 0.07934 | -0.054 | -3.771
-11.5 | -0.298 | 0.07546 | -0.054 | -3.951
-11 | -0.294 | 0.07089 | -0.054 | -4.147
-10.5 | -0.286 | 0.06746 | -0.054 | -4.245
-10 | -0.275 | 0.06445 | -0.053 | -4.268
-9.5 | -0.26 | 0.06016 | -0.054 | -4.32
-9 | -0.241 | 0.05622 | -0.055 | -4.278
-8.5 | -0.217 | 0.05303 | -0.056 | -4.092
-8 | -0.189 | 0.04966 | -0.057 | -3.813
-7.5 | -0.158 | 0.04662 | -0.058 | -3.384
-7 | -0.123 | 0.04386 | -0.059 | -2.794
-6.5 | -0.084 | 0.04103 | -0.062 | -2.05
-6 | -0.043 | 0.03838 | -0.064 | -1.116
-5.5 | 0.001 | 0.03556 | -0.069 | 0.025
-5 | 0.058 | 0.00611 | -0.13 | 9.414
-4.5 | 0.116 | 0.00599 | -0.131 | 19.293
-4 | 0.175 | 0.00582 | -0.132 | 30.033
-3.5 | 0.234 | 0.00569 | -0.132 | 41.205
-3 | 0.294 | 0.0056 | -0.133 | 52.569
-2.5 | 0.354 | 0.0055 | -0.134 | 64.469
-2 | 0.415 | 0.00539 | -0.135 | 76.908
-1.5 | 0.475 | 0.00529 | -0.136 | 89.738
-1 | 0.536 | 0.00523 | -0.136 | 102.421
-0.5 | 0.595 | 0.00513 | -0.137 | 115.944
0 | 0.654 | 0.00346 | -0.138 | 188.934
0.5 | 0.712 | 0.00345 | -0.139 | 206.511
1 | 0.771 | 0.00351 | -0.139 | 219.532
1.5 | 0.83 | 0.00356 | -0.14 | 233.065
2 | 0.889 | 0.0035 | -0.141 | 253.822
2.5 | 0.942 | 0.00419 | -0.141 | 225.151
3 | 0.998 | 0.0043 | -0.142 | 232.328
3.5 | 1.05 | 0.00564 | -0.143 | 186.275
4 | 1.099 | 0.01058 | -0.143 | 103.911
4.5 | 1.15 | 0.011 | -0.143 | 104.548
5 | 1.196 | 0.01145 | -0.144 | 104.401
5.5 | 1.238 | 0.01195 | -0.145 | 103.618
6 | 1.276 | 0.01247 | -0.145 | 102.341
6.5 | 1.309 | 0.01301 | -0.146 | 100.65
7 | 1.328 | 0.01367 | -0.146 | 97.186
7.5 | 1.337 | 0.01432 | -0.147 | 93.36
8 | 1.336 | 0.01508 | -0.147 | 88.566
8.5 | 1.324 | 0.0159 | -0.148 | 83.231
9 | 1.301 | 0.01672 | -0.149 | 77.796
9.5 | 1.268 | 0.0175 | -0.149 | 72.457
10 | 1.226 | 0.01832 | -0.15 | 66.953
10.5 | 1.176 | 0.01925 | -0.15 | 61.113
11 | 1.116 | 0.0205 | -0.15 | 54.449
11.5 | 0.874 | 0.07671 | -0.073 | 11.398
12 | 0.823 | 0.0827 | -0.072 | 9.956
12.5 | 0.772 | 0.08685 | -0.071 | 8.885

## 68. Re 4M Mach 0.10 (2)
BIGFOIL.COM POLAR EXPORT
NACA66-710 a=0.8
NACA66-710 a=0.8 |  |  |  | Cl Max: | 1.7079 | at alpha= | 15.5 | deg
XFOIL ncrit=9 |  |  |  | L/D Max: | 230.57 | at alpha= | 1.5 | deg
Re: | 4000000 |  |  | Cd Min: | 0.15631 | at alpha= | -15.5 | deg
Mach: | 0.1 |  |  | Cl=0 at alpha= | -5.5839 | deg
|  |  |  | @ Cl=0.1, Cd= | 0.0061265
|  |  |  | @ Cl=0.4, Cd= | 0.0050847
|  |  |  | @ Cl=0.6, Cd= | 0.0046248
alpha (deg) | Cl | Cd | Cm | Cl/Cd
-15.5 | -0.2621 | 0.15631 | -0.0794 | -1.6768
-15 | -0.2449 | 0.14991 | -0.0831 | -1.6336
-14.5 | -0.2282 | 0.14337 | -0.0866 | -1.5917
-14 | -0.2114 | 0.13657 | -0.0902 | -1.5479
-13.5 | -0.1958 | 0.12979 | -0.0937 | -1.5086
-13 | -0.1809 | 0.12297 | -0.0971 | -1.4711
-12.5 | -0.1662 | 0.11643 | -0.1004 | -1.4275
-10.5 | -0.5318 | 0.01647 | -0.1385 | -32.289
-10 | -0.484 | 0.01438 | -0.1386 | -33.6579
-9.5 | -0.4314 | 0.01334 | -0.1389 | -32.3388
-9 | -0.3794 | 0.01201 | -0.1392 | -31.5903
-8.5 | -0.3253 | 0.01103 | -0.1396 | -29.4923
-8 | -0.2697 | 0.01037 | -0.1401 | -26.0077
-7.5 | -0.2174 | 0.00865 | -0.1403 | -25.1329
-7 | -0.1609 | 0.00828 | -0.1408 | -19.4324
-6.5 | -0.1038 | 0.00789 | -0.1415 | -13.1559
-6 | -0.0471 | 0.00742 | -0.142 | -6.3477
-5.5 | 0.0095 | 0.007 | -0.1426 | 1.3571
-5 | 0.0657 | 0.00624 | -0.1431 | 10.5288
-4.5 | 0.1231 | 0.00605 | -0.1438 | 20.3471
-4 | 0.1806 | 0.00582 | -0.1444 | 31.0309
-3.5 | 0.2381 | 0.00562 | -0.1451 | 42.3665
-3 | 0.2952 | 0.0053 | -0.1458 | 55.6981
-2.5 | 0.3531 | 0.00515 | -0.1465 | 68.5631
-2 | 0.4106 | 0.00507 | -0.1472 | 80.9862
-1.5 | 0.4683 | 0.0049 | -0.1479 | 95.5714
-1 | 0.5259 | 0.00483 | -0.1487 | 108.882
-0.5 | 0.5831 | 0.00475 | -0.1493 | 122.7579
0 | 0.6398 | 0.00433 | -0.1502 | 147.7598
0.5 | 0.6959 | 0.00354 | -0.1512 | 196.5819
1 | 0.7522 | 0.00348 | -0.1517 | 216.1494
1.5 | 0.8093 | 0.00351 | -0.1523 | 230.5698
2.5 | 0.9085 | 0.00446 | -0.1506 | 203.6996
3 | 0.938 | 0.00593 | -0.1459 | 158.1788
3.5 | 0.9654 | 0.00726 | -0.1409 | 132.9752
4 | 0.9936 | 0.00839 | -0.1359 | 118.4267
4.5 | 1.0141 | 0.00941 | -0.1292 | 107.7683
5 | 1.0492 | 0.01007 | -0.1256 | 104.1907
5.5 | 1.0897 | 0.01057 | -0.1231 | 103.0937
6 | 1.1303 | 0.01101 | -0.1207 | 102.6612
6.5 | 1.1696 | 0.01134 | -0.1181 | 103.1393
7 | 1.2115 | 0.01188 | -0.1161 | 101.9781
7.5 | 1.2507 | 0.01258 | -0.1137 | 99.4197
8 | 1.2904 | 0.01326 | -0.1115 | 97.3152
8.5 | 1.3291 | 0.01401 | -0.1091 | 94.868
9 | 1.3663 | 0.01487 | -0.1066 | 91.883
9.5 | 1.4017 | 0.01588 | -0.1039 | 88.2683
10 | 1.4348 | 0.01703 | -0.1009 | 84.2513
10.5 | 1.4658 | 0.01839 | -0.0976 | 79.7064
11 | 1.4992 | 0.0196 | -0.0949 | 76.4898
11.5 | 1.531 | 0.02094 | -0.092 | 73.1137
12 | 1.56 | 0.02254 | -0.0889 | 69.2103
12.5 | 1.5895 | 0.02409 | -0.0861 | 65.9817
13 | 1.6137 | 0.02614 | -0.0827 | 61.733
13.5 | 1.6387 | 0.02818 | -0.0796 | 58.1512
14 | 1.6606 | 0.03053 | -0.0764 | 54.3924
14.5 | 1.682 | 0.03298 | -0.0735 | 51.0006
15 | 1.6987 | 0.03598 | -0.0703 | 47.2123
15.5 | 1.7079 | 0.03984 | -0.0668 | 42.869
16 | 1.6859 | 0.04734 | -0.0618 | 35.6126
16.5 | 1.7038 | 0.05059 | -0.0602 | 33.6786
17 | 1.7031 | 0.05622 | -0.0581 | 30.2935
17.5 | 1.7034 | 0.06204 | -0.0569 | 27.4565
18 | 1.6955 | 0.06933 | -0.0563 | 24.4555
18.5 | 1.6766 | 0.07876 | -0.0569 | 21.2875
19 | 1.6518 | 0.09 | -0.0595 | 18.3533
19.5 | 1.6205 | 0.10332 | -0.0643 | 15.6843
20 | 1.5745 | 0.12076 | -0.0729 | 13.0383

## 69. Re 4M Mach 0.25 (1)
BIGFOIL.COM POLAR EXPORT
NACA66-710 a=0.8
NACA66-710 a=0.8 |  |  |  | Cl Max: | 1.335 | at alpha= | 7 | deg
JavaFoil+Calcfoil stall+Eppler ext transition |  |  |  | L/D Max: | 266.317 | at alpha= | 1.5 | deg
Re: | 4000000 |  |  | Cd Min: | 0.0032 | at alpha= | 1.5 | deg
Mach: | 0.25 |  |  | Cl=0 at alpha= | -5.5114 | deg
|  |  |  | @ Cl=0.1, Cd= | 0.0060719
|  |  |  | @ Cl=0.4, Cd= | 0.0054719
|  |  |  | @ Cl=0.6, Cd= | 0.08598
alpha (deg) | Cl | Cd | Cm | Cl/Cd
-14.5 | -0.052 | 0.10617 | -0.055 | -0.486
-14 | -0.049 | 0.09969 | -0.056 | -0.489
-13.5 | -0.046 | 0.09335 | -0.056 | -0.491
-13 | -0.043 | 0.0893 | -0.056 | -0.481
-12.5 | -0.117 | 0.08443 | -0.056 | -1.385
-12 | -0.151 | 0.08028 | -0.056 | -1.875
-11.5 | -0.176 | 0.07534 | -0.057 | -2.338
-11 | -0.196 | 0.07201 | -0.057 | -2.718
-10.5 | -0.209 | 0.06778 | -0.057 | -3.087
-10 | -0.216 | 0.06452 | -0.057 | -3.355
-9.5 | -0.217 | 0.06095 | -0.057 | -3.561
-9 | -0.211 | 0.05849 | -0.055 | -3.601
-8.5 | -0.197 | 0.05574 | -0.055 | -3.542
-8 | -0.178 | 0.05173 | -0.056 | -3.434
-7.5 | -0.152 | 0.0472 | -0.059 | -3.214
-7 | -0.12 | 0.04492 | -0.059 | -2.671
-6.5 | -0.083 | 0.04197 | -0.06 | -1.989
-6 | -0.043 | 0.03925 | -0.063 | -1.094
-5.5 | 0.001 | 0.03677 | -0.065 | 0.024
-5 | 0.059 | 0.00619 | -0.134 | 9.456
-4.5 | 0.118 | 0.00602 | -0.135 | 19.603
-4 | 0.179 | 0.00591 | -0.135 | 30.302
-3.5 | 0.24 | 0.00573 | -0.136 | 41.946
-3 | 0.302 | 0.00561 | -0.137 | 53.809
-2.5 | 0.364 | 0.00553 | -0.138 | 65.843
-2 | 0.426 | 0.00543 | -0.139 | 78.408
-1.5 | 0.488 | 0.00508 | -0.139 | 95.988
-1 | 0.551 | 0.00502 | -0.14 | 109.778
-0.5 | 0.612 | 0.00494 | -0.141 | 123.941
0 | 0.671 | 0.00348 | -0.142 | 193.098
0.5 | 0.732 | 0.00351 | -0.142 | 208.555
1 | 0.792 | 0.00356 | -0.143 | 222.854
1.5 | 0.852 | 0.0032 | -0.144 | 266.317
2 | 0.912 | 0.00416 | -0.145 | 219.288
2.5 | 0.968 | 0.00425 | -0.145 | 227.529
3 | 1.024 | 0.00441 | -0.146 | 232.015
3.5 | 1.073 | 0.0105 | -0.146 | 102.191
4 | 1.127 | 0.01093 | -0.146 | 103.069
4.5 | 1.178 | 0.01139 | -0.147 | 103.373
5 | 1.223 | 0.01189 | -0.148 | 102.835
5.5 | 1.264 | 0.01247 | -0.148 | 101.374
6 | 1.299 | 0.01299 | -0.149 | 100.013
6.5 | 1.327 | 0.01366 | -0.15 | 97.129
7 | 1.335 | 0.01441 | -0.15 | 92.644
7.5 | 1.083 | 0.04819 | -0.064 | 22.484
8 | 1.305 | 0.01605 | -0.151 | 81.319
8.5 | 1.264 | 0.01709 | -0.152 | 73.998
9 | 1.205 | 0.01794 | -0.152 | 67.144
9.5 | 0.927 | 0.06168 | -0.074 | 15.027
10 | 0.852 | 0.06536 | -0.074 | 13.035
10.5 | 0.765 | 0.07043 | -0.073 | 10.868
11 | 0.67 | 0.07548 | -0.072 | 8.88
11.5 | 0.568 | 0.08013 | -0.071 | 7.09
12 | 0.46 | 0.08598 | -0.071 | 5.354

## 70. Re 4M Mach 0.25 (2)
BIGFOIL.COM POLAR EXPORT
NACA66-710 a=0.8
NACA66-710 a=0.8 |  |  |  | Cl Max: | 1.5961 | at alpha= | 13.5 | deg
XFOIL ncrit=9 |  |  |  | L/D Max: | 241.297 | at alpha= | 2 | deg
Re: | 4000000 |  |  | Cd Min: | 0.2254 | at alpha= | 18.5 | deg
Mach: | 0.25 |  |  | Cl=0 at alpha= | -5.572 | deg
|  |  |  | @ Cl=0.1, Cd= | 0.0066025
|  |  |  | @ Cl=0.4, Cd= | 0.0051534
|  |  |  | @ Cl=0.6, Cd= | 0.0047829
alpha (deg) | Cl | Cd | Cm | Cl/Cd
-20 | -0.4219 | 0.21928 | -0.0449 | -1.924
-19.5 | -0.4028 | 0.21274 | -0.0492 | -1.8934
-19 | -0.3838 | 0.20594 | -0.0533 | -1.8636
-18.5 | -0.3653 | 0.19934 | -0.0574 | -1.8325
-18 | -0.347 | 0.19244 | -0.0614 | -1.8032
-17.5 | -0.3289 | 0.18532 | -0.0655 | -1.7748
-17 | -0.2543 | 0.16064 | -0.0503 | -1.583
-16.5 | -0.2375 | 0.15612 | -0.0549 | -1.5213
-16 | -0.2212 | 0.15165 | -0.0594 | -1.4586
-15.5 | -0.2061 | 0.14741 | -0.0642 | -1.3981
-15 | -0.1921 | 0.14327 | -0.069 | -1.3408
-14.5 | -0.1764 | 0.13749 | -0.0732 | -1.283
-14 | -0.1611 | 0.13137 | -0.0772 | -1.2263
-13.5 | -0.1462 | 0.12491 | -0.0811 | -1.1704
-13 | -0.1323 | 0.11815 | -0.0849 | -1.1198
-12.5 | -0.1205 | 0.11114 | -0.0886 | -1.0842
-12 | -0.148 | 0.10966 | -0.1066 | -1.3496
-11.5 | -0.1351 | 0.10317 | -0.1098 | -1.3095
-11 | -0.1228 | 0.09617 | -0.1129 | -1.2769
-10.5 | -0.1146 | 0.08899 | -0.1161 | -1.2878
-10 | -0.0897 | 0.08592 | -0.1187 | -1.044
-9.5 | -0.0899 | 0.07761 | -0.1217 | -1.1584
-9 | -0.1009 | 0.06832 | -0.125 | -1.4769
-8.5 | -0.0841 | 0.06432 | -0.127 | -1.3075
-8 | -0.0981 | 0.05775 | -0.1284 | -1.6987
-7.5 | -0.1008 | 0.04789 | -0.1386 | -2.1048
-7 | -0.1688 | 0.00982 | -0.1474 | -17.1894
-6.5 | -0.1091 | 0.00921 | -0.1477 | -11.8458
-6 | -0.0499 | 0.00863 | -0.1479 | -5.7822
-5.5 | 0.0084 | 0.00767 | -0.1481 | 1.0952
-5 | 0.0675 | 0.00709 | -0.1484 | 9.5205
-4.5 | 0.1255 | 0.00622 | -0.1487 | 20.1768
-4 | 0.1855 | 0.006 | -0.1493 | 30.9167
-3.5 | 0.2448 | 0.00576 | -0.1498 | 42.5
-3 | 0.3044 | 0.00538 | -0.1504 | 56.5799
-2.5 | 0.3639 | 0.00522 | -0.1511 | 69.7126
-2 | 0.4235 | 0.00511 | -0.1518 | 82.8767
-1.5 | 0.4833 | 0.00494 | -0.1526 | 97.834
-1 | 0.5425 | 0.00487 | -0.1532 | 111.3963
-0.5 | 0.6019 | 0.00478 | -0.154 | 125.9205
0.5 | 0.7183 | 0.00362 | -0.1559 | 198.4254
1 | 0.7763 | 0.00352 | -0.1564 | 220.5398
1.5 | 0.8352 | 0.00357 | -0.157 | 233.9496
2 | 0.8928 | 0.0037 | -0.1573 | 241.2973
2.5 | 0.9373 | 0.00447 | -0.155 | 209.6868
3 | 0.9625 | 0.00604 | -0.149 | 159.3543
4.5 | 1.0183 | 0.00985 | -0.1271 | 103.3807
5 | 1.0558 | 0.01058 | -0.1237 | 99.7921
6 | 1.1396 | 0.01168 | -0.1184 | 97.5685
6.5 | 1.1812 | 0.01207 | -0.1157 | 97.8625
7 | 1.2238 | 0.01274 | -0.1133 | 96.0597
7.5 | 1.2633 | 0.01361 | -0.1103 | 92.8215
8 | 1.3055 | 0.01435 | -0.1079 | 90.9756
8.5 | 1.344 | 0.01532 | -0.1049 | 87.7285
9 | 1.3809 | 0.01645 | -0.1017 | 83.9453
9.5 | 1.4148 | 0.01778 | -0.0981 | 79.5726
10 | 1.4447 | 0.01949 | -0.0939 | 74.1252
10.5 | 1.4772 | 0.02108 | -0.0902 | 70.0759
11 | 1.5064 | 0.02297 | -0.0863 | 65.5812
11.5 | 1.534 | 0.02509 | -0.0823 | 61.1399
12 | 1.5553 | 0.0279 | -0.0777 | 55.7455
12.5 | 1.5795 | 0.03054 | -0.0739 | 51.7191
13 | 1.5888 | 0.03484 | -0.0688 | 45.6028
13.5 | 1.5961 | 0.03948 | -0.0643 | 40.4281
14 | 1.5887 | 0.04589 | -0.0596 | 34.6197
14.5 | 1.57 | 0.0539 | -0.0556 | 29.128
15 | 1.534 | 0.06464 | -0.0531 | 23.7314
15.5 | 1.4899 | 0.07759 | -0.0534 | 19.2022
16 | 1.4434 | 0.09263 | -0.0574 | 15.5824
16.5 | 1.3978 | 0.10981 | -0.0654 | 12.7293
17 | 1.3629 | 0.12723 | -0.076 | 10.7121
17.5 | 1.3306 | 0.14668 | -0.089 | 9.0714
18 | 1.2707 | 0.17498 | -0.106 | 7.262
18.5 | 1.1592 | 0.2254 | -0.136 | 5.1429

## 71. Re 4M Mach 0.50 (1)
BIGFOIL.COM POLAR EXPORT
NACA66-710 a=0.8
NACA66-710 a=0.8 |  |  |  | Cl Max: | 1.338 | at alpha= | 20 | deg
JavaFoil+Calcfoil stall+Eppler ext transition |  |  |  | L/D Max: | 231.62 | at alpha= | 2.5 | deg
Re: | 4000000 |  |  | Cd Min: | 0.00417 | at alpha= | 0.5 | deg
Mach: | 0.5 |  |  | Cl=0 at alpha= | -5.5179 | deg
|  |  |  | @ Cl=0.1, Cd= | 0.03459
|  |  |  | @ Cl=0.4, Cd= | 0.0054749
|  |  |  | @ Cl=0.6, Cd= | 0.00547
alpha (deg) | Cl | Cd | Cm | Cl/Cd
-20 | -0.785 | 0.15893 | -0.069 | -4.94
-19.5 | -0.758 | 0.15845 | -0.069 | -4.787
-19 | -0.73 | 0.15266 | -0.067 | -4.783
-18.5 | -0.703 | 0.14803 | -0.066 | -4.75
-18 | -0.676 | 0.14329 | -0.067 | -4.721
-17.5 | -0.65 | 0.13897 | -0.067 | -4.676
-17 | -0.623 | 0.13317 | -0.068 | -4.678
-16.5 | -0.596 | 0.12893 | -0.068 | -4.624
-16 | -0.569 | 0.12437 | -0.067 | -4.572
-15.5 | -0.542 | 0.11258 | -0.067 | -4.811
-15 | -0.515 | 0.1034 | -0.067 | -4.978
-14.5 | -0.488 | 0.09718 | -0.068 | -5.02
-14 | -0.461 | 0.09139 | -0.069 | -5.044
-13.5 | -0.434 | 0.08548 | -0.069 | -5.076
-13 | -0.407 | 0.08064 | -0.07 | -5.046
-12.5 | -0.38 | 0.08077 | -0.07 | -4.701
-12 | -0.352 | 0.08476 | -0.066 | -4.15
-11.5 | -0.325 | 0.07713 | -0.067 | -4.21
-11 | -0.298 | 0.07105 | -0.067 | -4.191
-10.5 | -0.271 | 0.06463 | -0.069 | -4.19
-10 | -0.244 | 0.06087 | -0.07 | -4.004
-9.5 | -0.217 | 0.05661 | -0.071 | -3.827
-9 | -0.19 | 0.05306 | -0.072 | -3.572
-8.5 | -0.162 | 0.06364 | -0.066 | -2.544
-8 | -0.135 | 0.05523 | -0.065 | -2.44
-7.5 | -0.108 | 0.05 | -0.066 | -2.154
-7 | -0.081 | 0.04582 | -0.067 | -1.76
-6.5 | -0.054 | 0.04238 | -0.068 | -1.265
-6 | -0.027 | 0.04214 | -0.067 | -0.629
-5.5 | 0.001 | 0.04012 | -0.065 | 0.013
-5 | 0.046 | 0.03759 | -0.064 | 1.228
-4.5 | 0.1 | 0.03459 | -0.066 | 2.896
-4 | 0.157 | 0.03209 | -0.075 | 4.892
-3.5 | 0.265 | 0.00573 | -0.152 | 46.141
-3 | 0.334 | 0.00554 | -0.153 | 60.403
-2.5 | 0.405 | 0.00547 | -0.154 | 73.954
-2 | 0.475 | 0.00531 | -0.155 | 89.33
-1.5 | 0.544 | 0.00491 | -0.155 | 110.847
-1 | 0.616 | 0.00563 | -0.156 | 109.371
-0.5 | 0.684 | 0.00531 | -0.157 | 128.797
0 | 0.749 | 0.00527 | -0.158 | 142.1
0.5 | 0.816 | 0.00417 | -0.159 | 195.827
1 | 0.883 | 0.00429 | -0.159 | 206.057
1.5 | 0.95 | 0.00438 | -0.16 | 217.041
2 | 1.017 | 0.00451 | -0.161 | 225.3
2.5 | 1.076 | 0.00465 | -0.162 | 231.62
3 | 1.135 | 0.00587 | -0.162 | 193.387
3.5 | 1.189 | 0.01215 | -0.162 | 97.874
4 | 1.243 | 0.01275 | -0.163 | 97.494
4.5 | 1.292 | 0.01345 | -0.164 | 96.049
5 | 1.325 | 0.01423 | -0.164 | 93.133
5.5 | 1.337 | 0.01513 | -0.165 | 88.423
6 | 1.31 | 0.01623 | -0.166 | 80.668
6.5 | 0.954 | 0.04456 | -0.076 | 21.41
7 | 0.665 | 0.04869 | -0.074 | 13.648
7.5 | 0.842 | 0.01895 | -0.168 | 44.429
8 | 0.72 | 0.05192 | -0.088 | 13.859
8.5 | 0.742 | 0.05979 | -0.076 | 12.41
9 | 0.934 | 0.02132 | -0.17 | 43.794
9.5 | 0.963 | 0.02269 | -0.17 | 42.459
10 | 0.821 | 0.06775 | -0.085 | 12.111
10.5 | 0.845 | 0.07513 | -0.083 | 11.251
11 | 0.871 | 0.08513 | -0.085 | 10.23
11.5 | 0.898 | 0.07745 | -0.09 | 11.592
12 | 0.922 | 0.08434 | -0.089 | 10.937
12.5 | 0.947 | 0.09522 | -0.089 | 9.948
13 | 0.975 | 0.10083 | -0.096 | 9.674
13.5 | 0.998 | 0.10341 | -0.093 | 9.655
14 | 1.023 | 0.10623 | -0.093 | 9.635
14.5 | 1.052 | 0.11139 | -0.101 | 9.447
15 | 1.075 | 0.11485 | -0.099 | 9.363
15.5 | 1.1 | 0.1243 | -0.1 | 8.853
16 | 1.128 | 0.1272 | -0.105 | 8.869
16.5 | 1.159 | 0.13256 | -0.112 | 8.744
17 | 1.177 | 0.13456 | -0.106 | 8.747
17.5 | 1.202 | 0.13929 | -0.107 | 8.631
18 | 1.233 | 0.14373 | -0.114 | 8.58
18.5 | 1.266 | 0.14751 | -0.121 | 8.581
19 | 1.278 | 0.15504 | -0.112 | 8.243
19.5 | 1.303 | 0.15817 | -0.114 | 8.237
20 | 1.338 | 0.15847 | -0.123 | 8.443

## 72. Re 4M Mach 0.50 (2)
BIGFOIL.COM POLAR EXPORT
NACA66-710 a=0.8
NACA66-710 a=0.8 |  |  |  | Cl Max: | 1.3736 | at alpha= | 9 | deg
XFOIL ncrit=9 |  |  |  | L/D Max: | 256.288 | at alpha= | 2 | deg
Re: | 4000000 |  |  | Cd Min: | 0.23463 | at alpha= | -20 | deg
Mach: | 0.5 |  |  | Cl=0 at alpha= | -9.0496 | deg
|  |  |  | @ Cl=0.1, Cd= | 0.025899
|  |  |  | @ Cl=0.4, Cd= | 0.0056849
|  |  |  | @ Cl=0.6, Cd= | 0.0051019
alpha (deg) | Cl | Cd | Cm | Cl/Cd
-20 | -0.4427 | 0.23463 | -0.0492 | -1.8868
-19.5 | -0.4197 | 0.22703 | -0.0543 | -1.8487
-19 | -0.3969 | 0.2193 | -0.0592 | -1.8098
-18.5 | -0.3742 | 0.21184 | -0.0641 | -1.7664
-18 | -0.3518 | 0.20418 | -0.0688 | -1.723
-17.5 | -0.33 | 0.19646 | -0.0733 | -1.6797
-17 | -0.3076 | 0.18886 | -0.078 | -1.6287
-16.5 | -0.2253 | 0.15836 | -0.0619 | -1.4227
-16 | -0.2054 | 0.1533 | -0.067 | -1.3399
-15.5 | -0.186 | 0.148 | -0.072 | -1.2568
-15 | -0.1672 | 0.14267 | -0.077 | -1.1719
-14.5 | -0.1503 | 0.13824 | -0.0824 | -1.0872
-14 | -0.1328 | 0.13286 | -0.0873 | -0.99955
-13.5 | -0.1147 | 0.12671 | -0.0918 | -0.90522
-13 | -0.0971 | 0.12029 | -0.0962 | -0.80722
-12.5 | -0.0805 | 0.11374 | -0.1004 | -0.70775
-12 | -0.1011 | 0.1165 | -0.1206 | -0.86781
-11.5 | -0.0834 | 0.1096 | -0.1243 | -0.76095
-11 | -0.067 | 0.10259 | -0.1278 | -0.65309
-10.5 | -0.0511 | 0.09601 | -0.1311 | -0.53224
-10 | -0.0305 | 0.09065 | -0.1343 | -0.33646
-9.5 | -0.0127 | 0.08476 | -0.1374 | -0.14983
-9 | 0.0014 | 0.07849 | -0.1403 | 0.017837
-8.5 | 0.0116 | 0.072 | -0.143 | 0.16111
-8 | 0.0211 | 0.06578 | -0.1456 | 0.32077
-7.5 | 0.0282 | 0.05961 | -0.1481 | 0.47307
-7 | 0.0281 | 0.05364 | -0.1497 | 0.52386
-6.5 | 0.0286 | 0.04662 | -0.1561 | 0.61347
-6 | 0.0436 | 0.03821 | -0.1638 | 1.1411
-5.5 | 0.0711 | 0.03021 | -0.1688 | 2.3535
-5 | 0.1138 | 0.02384 | -0.1711 | 4.7735
-4.5 | 0.1603 | 0.0162 | -0.1721 | 9.8951
-4 | 0.2096 | 0.00822 | -0.1717 | 25.4988
-3.5 | 0.2766 | 0.00698 | -0.1714 | 39.6275
-3 | 0.3445 | 0.00617 | -0.1714 | 55.8347
-2.5 | 0.412 | 0.00558 | -0.1716 | 73.8351
-2 | 0.4803 | 0.0054 | -0.1722 | 88.9444
-1.5 | 0.5489 | 0.00523 | -0.1729 | 104.9522
-1 | 0.6167 | 0.00506 | -0.1737 | 121.8775
-0.5 | 0.6838 | 0.00502 | -0.1744 | 136.2151
0 | 0.7515 | 0.00487 | -0.1752 | 154.3121
0.5 | 0.8166 | 0.00411 | -0.1763 | 198.6861
1 | 0.8832 | 0.00376 | -0.1771 | 234.8936
1.5 | 0.9492 | 0.00385 | -0.1773 | 246.5455
2 | 1.0149 | 0.00396 | -0.1774 | 256.2879
2.5 | 1.0693 | 0.0044 | -0.1749 | 243.0227
3 | 1.0543 | 0.00618 | -0.1587 | 170.5987
3.5 | 1.035 | 0.00835 | -0.1428 | 123.9521
4 | 1.0368 | 0.01051 | -0.1317 | 98.6489
4.5 | 1.05 | 0.01262 | -0.123 | 83.2013
5 | 1.0925 | 0.01371 | -0.1189 | 79.6864
5.5 | 1.1406 | 0.0146 | -0.1155 | 78.1233
6 | 1.1866 | 0.01563 | -0.1115 | 75.9181
7 | 1.2792 | 0.01773 | -0.1034 | 72.1489
7.5 | 1.3226 | 0.01927 | -0.0985 | 68.6352
8 | 1.3537 | 0.0217 | -0.0919 | 62.3825
8.5 | 1.3617 | 0.02588 | -0.083 | 52.6159
9 | 1.3736 | 0.03181 | -0.0746 | 43.1814
9.5 | 1.3679 | 0.0408 | -0.0668 | 33.527
10 | 1.3375 | 0.05049 | -0.0603 | 26.4904
10.5 | 1.2996 | 0.06122 | -0.0565 | 21.2284
11 | 1.2593 | 0.07347 | -0.0565 | 17.1403
11.5 | 1.2197 | 0.0875 | -0.0605 | 13.9394
12 | 1.1837 | 0.10349 | -0.0689 | 11.4378
12.5 | 1.1559 | 0.12113 | -0.0807 | 9.5426
13 | 1.1399 | 0.1401 | -0.0932 | 8.1363
13.5 | 1.1304 | 0.15622 | -0.1031 | 7.2359
14 | 1.1266 | 0.17082 | -0.112 | 6.5952

## 73. Re 5M Mach 0.00 (1)
BIGFOIL.COM POLAR EXPORT
NACA66-710 a=0.8
NACA66-710 a=0.8 |  |  |  | Cl Max: | 1.339 | at alpha= | 8 | deg
JavaFoil+Calcfoil stall+Eppler ext transition |  |  |  | L/D Max: | 262.302 | at alpha= | 2 | deg
Re: | 5000000 |  |  | Cd Min: | 0.00337 | at alpha= | 2 | deg
Mach: | 0 |  |  | Cl=0 at alpha= | -5.5114 | deg
|  |  |  | @ Cl=0.1, Cd= | 0.0057862
|  |  |  | @ Cl=0.4, Cd= | 0.0052273
|  |  |  | @ Cl=0.6, Cd= | 0.0048083
alpha (deg) | Cl | Cd | Cm | Cl/Cd
-17.5 | -0.221 | 0.1386 | -0.051 | -1.593
-17 | -0.232 | 0.13104 | -0.052 | -1.769
-16.5 | -0.243 | 0.12582 | -0.052 | -1.933
-16 | -0.255 | 0.11884 | -0.052 | -2.142
-15.5 | -0.266 | 0.11388 | -0.053 | -2.336
-15 | -0.277 | 0.10786 | -0.053 | -2.57
-14.5 | -0.288 | 0.10136 | -0.053 | -2.841
-14 | -0.298 | 0.09704 | -0.053 | -3.07
-13.5 | -0.307 | 0.09248 | -0.053 | -3.316
-13 | -0.314 | 0.08719 | -0.054 | -3.602
-12.5 | -0.316 | 0.08296 | -0.054 | -3.807
-12 | -0.315 | 0.07882 | -0.054 | -3.995
-11.5 | -0.311 | 0.07414 | -0.054 | -4.2
-11 | -0.305 | 0.07061 | -0.054 | -4.318
-10.5 | -0.295 | 0.06708 | -0.054 | -4.4
-10 | -0.282 | 0.06305 | -0.055 | -4.471
-9.5 | -0.265 | 0.05935 | -0.055 | -4.464
-9 | -0.244 | 0.05521 | -0.056 | -4.421
-8.5 | -0.219 | 0.05175 | -0.057 | -4.239
-8 | -0.191 | 0.04829 | -0.059 | -3.953
-7.5 | -0.159 | 0.0458 | -0.06 | -3.461
-7 | -0.123 | 0.04311 | -0.061 | -2.85
-6.5 | -0.084 | 0.04047 | -0.063 | -2.08
-6 | -0.043 | 0.03645 | -0.072 | -1.18
-5.5 | 0.001 | 0.00625 | -0.129 | 0.172
-5 | 0.057 | 0.00589 | -0.13 | 9.722
-4.5 | 0.115 | 0.00575 | -0.13 | 20.027
-4 | 0.174 | 0.00562 | -0.131 | 31.009
-3.5 | 0.233 | 0.00551 | -0.132 | 42.4
-3 | 0.293 | 0.00542 | -0.133 | 54.029
-2.5 | 0.353 | 0.00529 | -0.133 | 66.621
-2 | 0.413 | 0.00521 | -0.134 | 79.187
-1.5 | 0.472 | 0.00511 | -0.135 | 92.501
-1 | 0.533 | 0.00501 | -0.136 | 106.473
-0.5 | 0.592 | 0.005 | -0.136 | 118.363
0 | 0.65 | 0.00361 | -0.137 | 179.947
0.5 | 0.709 | 0.00339 | -0.138 | 209.389
1 | 0.767 | 0.00339 | -0.139 | 226.68
1.5 | 0.826 | 0.00346 | -0.139 | 238.968
2 | 0.884 | 0.00337 | -0.14 | 262.302
2.5 | 0.937 | 0.00467 | -0.141 | 200.668
3 | 0.992 | 0.00547 | -0.141 | 181.218
3.5 | 1.045 | 0.00614 | -0.142 | 170.174
4 | 1.095 | 0.01012 | -0.142 | 108.189
4.5 | 1.145 | 0.0105 | -0.143 | 109.042
5 | 1.192 | 0.01094 | -0.143 | 108.881
5.5 | 1.234 | 0.01143 | -0.144 | 108.032
6 | 1.273 | 0.0119 | -0.145 | 106.988
6.5 | 1.307 | 0.01242 | -0.145 | 105.218
7 | 1.327 | 0.01302 | -0.146 | 101.907
7.5 | 1.338 | 0.01365 | -0.146 | 98.068
8 | 1.339 | 0.01432 | -0.147 | 93.529
8.5 | 1.331 | 0.01509 | -0.147 | 88.179
9 | 1.313 | 0.01587 | -0.148 | 82.724
9.5 | 1.285 | 0.01661 | -0.148 | 77.348
10 | 1.249 | 0.01753 | -0.149 | 71.223
10.5 | 1.206 | 0.01829 | -0.149 | 65.937
11 | 1.157 | 0.01916 | -0.15 | 60.366
11.5 | 0.911 | 0.07372 | -0.08 | 12.36
12 | 0.864 | 0.07957 | -0.076 | 10.86
12.5 | 0.817 | 0.0847 | -0.074 | 9.646
13 | 0.772 | 0.08826 | -0.079 | 8.744

## 74. Re 5M Mach 0.00 (2)
BIGFOIL.COM POLAR EXPORT
NACA66-710 a=0.8
NACA66-710 a=0.8 |  |  |  | Cl Max: | 1.7955 | at alpha= | 18.5 | deg
XFOIL ncrit=9 |  |  |  | L/D Max: | 242.254 | at alpha= | 2 | deg
Re: | 5000000 |  |  | Cd Min: | 0.08089 | at alpha= | 20 | deg
Mach: | 0 |  |  | Cl=0 at alpha= | -5.5754 | deg
|  |  |  | @ Cl=0.1, Cd= | 0.0057021
|  |  |  | @ Cl=0.4, Cd= | 0.0047982
|  |  |  | @ Cl=0.6, Cd= | 0.0044646
alpha (deg) | Cl | Cd | Cm | Cl/Cd
-12 | -0.6755 | 0.0192 | -0.1355 | -35.1823
-11.5 | -0.6412 | 0.01505 | -0.1353 | -42.6047
-11 | -0.5961 | 0.01269 | -0.1353 | -46.974
-10.5 | -0.545 | 0.01151 | -0.1357 | -47.3501
-10 | -0.4921 | 0.01067 | -0.1361 | -46.12
-9.5 | -0.4377 | 0.01008 | -0.1366 | -43.4226
-9 | -0.3826 | 0.00956 | -0.1372 | -40.0209
-8.5 | -0.3272 | 0.00908 | -0.1378 | -36.0352
-8 | -0.2712 | 0.00877 | -0.1384 | -30.9236
-7.5 | -0.2177 | 0.00764 | -0.1388 | -28.4948
-7 | -0.1614 | 0.00718 | -0.1394 | -22.4791
-6.5 | -0.1048 | 0.00687 | -0.1401 | -15.2547
-6 | -0.0484 | 0.00653 | -0.1407 | -7.4119
-5.5 | 0.0086 | 0.00623 | -0.1415 | 1.3804
-5 | 0.0652 | 0.00591 | -0.1421 | 11.0321
-4.5 | 0.1221 | 0.00557 | -0.1428 | 21.921
-4 | 0.1792 | 0.00539 | -0.1435 | 33.2468
-3.5 | 0.2365 | 0.00523 | -0.1442 | 45.2199
-3 | 0.2938 | 0.00502 | -0.145 | 58.5259
-2 | 0.4087 | 0.00478 | -0.1465 | 85.5021
-1.5 | 0.4659 | 0.00469 | -0.1472 | 99.339
-1 | 0.5231 | 0.00461 | -0.1479 | 113.4707
-0.5 | 0.5799 | 0.00457 | -0.1485 | 126.8928
0 | 0.6371 | 0.00427 | -0.1494 | 149.2037
0.5 | 0.6931 | 0.0037 | -0.1504 | 187.3243
1 | 0.7491 | 0.0033 | -0.1511 | 227
1.5 | 0.8056 | 0.00335 | -0.1517 | 240.4776
2 | 0.86 | 0.00355 | -0.1518 | 242.2535
2.5 | 0.8934 | 0.00499 | -0.148 | 179.0381
3 | 0.926 | 0.00626 | -0.144 | 147.9233
4 | 0.9919 | 0.00834 | -0.1361 | 118.9329
4.5 | 1.0215 | 0.00916 | -0.1313 | 111.5175
5 | 1.0591 | 0.00963 | -0.1282 | 109.9792
5.5 | 1.1003 | 0.01004 | -0.1259 | 109.5916
7.5 | 1.2594 | 0.01187 | -0.1163 | 106.0994
8 | 1.2997 | 0.01244 | -0.1142 | 104.4775
8.5 | 1.3376 | 0.01319 | -0.1118 | 101.4102
9 | 1.3753 | 0.01395 | -0.1094 | 98.5878
9.5 | 1.4106 | 0.01488 | -0.1068 | 94.7984
10 | 1.4433 | 0.01601 | -0.1037 | 90.1499
10.5 | 1.4783 | 0.01698 | -0.1012 | 87.0612
11 | 1.5127 | 0.01805 | -0.0987 | 83.8061
11.5 | 1.5449 | 0.01924 | -0.0959 | 80.2963
12 | 1.5751 | 0.02063 | -0.093 | 76.35
12.5 | 1.6059 | 0.02197 | -0.0904 | 73.0951
13 | 1.632 | 0.0237 | -0.0872 | 68.8608
13.5 | 1.6582 | 0.02548 | -0.0843 | 65.0785
14 | 1.6823 | 0.02746 | -0.0812 | 61.2637
14.5 | 1.7033 | 0.02975 | -0.0781 | 57.2538
15 | 1.7211 | 0.03241 | -0.0748 | 53.104
15.5 | 1.725 | 0.03656 | -0.0705 | 47.1827
16 | 1.7371 | 0.04 | -0.0675 | 43.4275
16.5 | 1.7621 | 0.04216 | -0.066 | 41.7955
17 | 1.7719 | 0.046 | -0.0636 | 38.5196
17.5 | 1.7849 | 0.04967 | -0.0618 | 35.9352
18 | 1.7939 | 0.05395 | -0.0601 | 33.2512
18.5 | 1.7955 | 0.0593 | -0.0587 | 30.2782
19 | 1.7942 | 0.06536 | -0.0579 | 27.451
19.5 | 1.7907 | 0.07202 | -0.0578 | 24.8639
20 | 1.7753 | 0.08089 | -0.0587 | 21.9471

## 75. Re 5M Mach 0.10 (1)
BIGFOIL.COM POLAR EXPORT
NACA66-710 a=0.8
NACA66-710 a=0.8 |  |  |  | Cl Max: | 1.338 | at alpha= | 7.5 | deg
JavaFoil+Calcfoil stall+Eppler ext transition |  |  |  | L/D Max: | 261.672 | at alpha= | 2 | deg
Re: | 5000000 |  |  | Cd Min: | 0.00337 | at alpha= | 0.5 | deg
Mach: | 0.1 |  |  | Cl=0 at alpha= | -5.5114 | deg
|  |  |  | @ Cl=0.1, Cd= | 0.0058303
|  |  |  | @ Cl=0.4, Cd= | 0.005217
|  |  |  | @ Cl=0.6, Cd= | 0.0048639
alpha (deg) | Cl | Cd | Cm | Cl/Cd
-17 | -0.194 | 0.13316 | -0.052 | -1.46
-16.5 | -0.207 | 0.12603 | -0.052 | -1.643
-16 | -0.22 | 0.11949 | -0.053 | -1.842
-15.5 | -0.233 | 0.11314 | -0.053 | -2.062
-15 | -0.247 | 0.10742 | -0.053 | -2.295
-14.5 | -0.259 | 0.10194 | -0.053 | -2.545
-14 | -0.272 | 0.09711 | -0.054 | -2.799
-13.5 | -0.283 | 0.09191 | -0.054 | -3.082
-13 | -0.293 | 0.08784 | -0.054 | -3.338
-12.5 | -0.298 | 0.08334 | -0.054 | -3.571
-12 | -0.299 | 0.07917 | -0.054 | -3.78
-11.5 | -0.298 | 0.07473 | -0.054 | -3.99
-11 | -0.294 | 0.07066 | -0.054 | -4.162
-10.5 | -0.287 | 0.06654 | -0.055 | -4.306
-10 | -0.275 | 0.06309 | -0.054 | -4.362
-9.5 | -0.26 | 0.05918 | -0.055 | -4.394
-9 | -0.241 | 0.05541 | -0.056 | -4.343
-8.5 | -0.217 | 0.05264 | -0.057 | -4.124
-8 | -0.189 | 0.04909 | -0.058 | -3.859
-7.5 | -0.158 | 0.04628 | -0.059 | -3.409
-7 | -0.123 | 0.0434 | -0.061 | -2.826
-6.5 | -0.084 | 0.04056 | -0.063 | -2.076
-6 | -0.043 | 0.03747 | -0.068 | -1.146
-5.5 | 0.001 | 0.00625 | -0.13 | 0.172
-5 | 0.058 | 0.00591 | -0.13 | 9.725
-4.5 | 0.116 | 0.0058 | -0.131 | 19.944
-4 | 0.175 | 0.00566 | -0.132 | 30.903
-3.5 | 0.234 | 0.00549 | -0.132 | 42.751
-3 | 0.294 | 0.00541 | -0.133 | 54.455
-2.5 | 0.354 | 0.0053 | -0.134 | 66.869
-2 | 0.415 | 0.00519 | -0.135 | 79.875
-1.5 | 0.475 | 0.0051 | -0.136 | 93.07
-1 | 0.536 | 0.00506 | -0.136 | 105.916
-0.5 | 0.595 | 0.00498 | -0.137 | 119.407
0 | 0.654 | 0.00361 | -0.138 | 181.261
0.5 | 0.713 | 0.00337 | -0.139 | 211.266
1 | 0.771 | 0.00339 | -0.139 | 227.769
1.5 | 0.83 | 0.00344 | -0.14 | 241.11
2 | 0.889 | 0.0034 | -0.141 | 261.672
2.5 | 0.942 | 0.00472 | -0.141 | 199.718
3 | 0.997 | 0.00551 | -0.142 | 180.99
3.5 | 1.05 | 0.00618 | -0.142 | 170.008
4 | 1.1 | 0.01017 | -0.143 | 108.112
4.5 | 1.151 | 0.01058 | -0.143 | 108.793
5 | 1.197 | 0.01103 | -0.144 | 108.518
5.5 | 1.239 | 0.0115 | -0.145 | 107.73
6 | 1.277 | 0.012 | -0.145 | 106.438
6.5 | 1.311 | 0.01252 | -0.146 | 104.686
7 | 1.329 | 0.01315 | -0.146 | 101.1
7.5 | 1.338 | 0.01377 | -0.147 | 97.194
8 | 1.337 | 0.01451 | -0.148 | 92.112
8.5 | 1.325 | 0.01528 | -0.148 | 86.708
9 | 1.302 | 0.01609 | -0.149 | 80.911
9.5 | 1.269 | 0.01683 | -0.149 | 75.39
10 | 1.227 | 0.01762 | -0.15 | 69.657
10.5 | 1.178 | 0.01854 | -0.15 | 63.518
11 | 1.121 | 0.0195 | -0.15 | 57.489
11.5 | 0.876 | 0.07544 | -0.077 | 11.605
12 | 0.824 | 0.08093 | -0.075 | 10.185
12.5 | 0.773 | 0.08609 | -0.074 | 8.974

## 76. Re 5M Mach 0.10 (2)
BIGFOIL.COM POLAR EXPORT
NACA66-710 a=0.8
NACA66-710 a=0.8 |  |  |  | Cl Max: | 1.7682 | at alpha= | 17.5 | deg
XFOIL ncrit=9 |  |  |  | L/D Max: | 243.69 | at alpha= | 2 | deg
Re: | 5000000 |  |  | Cd Min: | 0.12456 | at alpha= | -13.5 | deg
Mach: | 0.1 |  |  | Cl=0 at alpha= | -5.5714 | deg
|  |  |  | @ Cl=0.1, Cd= | 0.0057343
|  |  |  | @ Cl=0.4, Cd= | 0.0048109
|  |  |  | @ Cl=0.6, Cd= | 0.0044858
alpha (deg) | Cl | Cd | Cm | Cl/Cd
-13.5 | -0.2104 | 0.12456 | -0.0944 | -1.6891
-13 | -0.1939 | 0.11874 | -0.0978 | -1.633
-12.5 | -0.181 | 0.11202 | -0.1011 | -1.6158
-11 | -0.5935 | 0.01527 | -0.1378 | -38.8671
-10.5 | -0.5481 | 0.01266 | -0.1378 | -43.2938
-10 | -0.496 | 0.01144 | -0.1379 | -43.3566
-9.5 | -0.4415 | 0.01068 | -0.1383 | -41.339
-9 | -0.3863 | 0.00997 | -0.1387 | -38.7462
-8.5 | -0.3306 | 0.00934 | -0.1392 | -35.3961
-8 | -0.2742 | 0.00895 | -0.1397 | -30.6369
-7.5 | -0.2199 | 0.00784 | -0.14 | -28.0485
-7 | -0.1632 | 0.00731 | -0.1406 | -22.3256
-6.5 | -0.1062 | 0.00698 | -0.1412 | -15.2149
-6 | -0.0492 | 0.00662 | -0.1418 | -7.432
-5.5 | 0.0082 | 0.00628 | -0.1424 | 1.3057
-4.5 | 0.1226 | 0.0056 | -0.1437 | 21.8929
-4 | 0.1801 | 0.00541 | -0.1444 | 33.2902
-3.5 | 0.2378 | 0.00524 | -0.1451 | 45.3817
-3 | 0.2955 | 0.00504 | -0.1458 | 58.631
-2.5 | 0.353 | 0.0049 | -0.1465 | 72.0408
-2 | 0.411 | 0.00479 | -0.1473 | 85.8038
-1.5 | 0.4686 | 0.0047 | -0.148 | 99.7021
-1 | 0.5262 | 0.00461 | -0.1487 | 114.1432
-0.5 | 0.5833 | 0.00457 | -0.1494 | 127.6368
0 | 0.6408 | 0.00428 | -0.1502 | 149.7196
0.5 | 0.6972 | 0.00371 | -0.1512 | 187.9245
1 | 0.7534 | 0.00331 | -0.1519 | 227.6133
1.5 | 0.8103 | 0.00335 | -0.1525 | 241.8806
2 | 0.8651 | 0.00355 | -0.1527 | 243.6901
2.5 | 0.8983 | 0.005 | -0.1487 | 179.66
4 | 0.9944 | 0.00839 | -0.1362 | 118.5221
4.5 | 1.0214 | 0.00922 | -0.1307 | 110.7809
5 | 1.0599 | 0.00971 | -0.1277 | 109.1555
5.5 | 1.1016 | 0.01013 | -0.1254 | 108.7463
7 | 1.2224 | 0.01136 | -0.1181 | 107.6056
7.5 | 1.2618 | 0.01202 | -0.1156 | 104.975
8 | 1.3027 | 0.01261 | -0.1136 | 103.3069
8.5 | 1.3402 | 0.0134 | -0.1109 | 100.0149
9 | 1.378 | 0.01422 | -0.1085 | 96.9058
9.5 | 1.4129 | 0.0152 | -0.1056 | 92.9539
10 | 1.4465 | 0.01632 | -0.1026 | 88.6336
10.5 | 1.4817 | 0.01735 | -0.1 | 85.4006
11 | 1.5151 | 0.01852 | -0.0972 | 81.8089
11.5 | 1.5479 | 0.01976 | -0.0944 | 78.335
12 | 1.5771 | 0.02128 | -0.0912 | 74.1118
12.5 | 1.6077 | 0.02271 | -0.0884 | 70.7926
13 | 1.6335 | 0.02458 | -0.0851 | 66.4565
13.5 | 1.6579 | 0.02658 | -0.0818 | 62.374
14 | 1.6805 | 0.02881 | -0.0786 | 58.3304
14.5 | 1.6973 | 0.03165 | -0.0749 | 53.6272
15 | 1.7017 | 0.03582 | -0.0704 | 47.507
15.5 | 1.7228 | 0.03839 | -0.068 | 44.8763
16 | 1.7334 | 0.04218 | -0.065 | 41.0953
16.5 | 1.7552 | 0.04482 | -0.0632 | 39.1611
17 | 1.7612 | 0.04936 | -0.0607 | 35.6807
17.5 | 1.7682 | 0.05398 | -0.0589 | 32.7566
18 | 1.768 | 0.0597 | -0.0573 | 29.6147
18.5 | 1.7602 | 0.06679 | -0.0564 | 26.3542
19 | 1.7471 | 0.07508 | -0.0566 | 23.2698
19.5 | 1.7276 | 0.08501 | -0.0582 | 20.3223
20 | 1.6979 | 0.09739 | -0.0619 | 17.434

## 77. Re 5M Mach 0.25 (1)
BIGFOIL.COM POLAR EXPORT
NACA66-710 a=0.8
NACA66-710 a=0.8 |  |  |  | Cl Max: | 1.336 | at alpha= | 7 | deg
JavaFoil+Calcfoil stall+Eppler ext transition |  |  |  | L/D Max: | 291.946 | at alpha= | 2 | deg
Re: | 5000000 |  |  | Cd Min: | 0.00313 | at alpha= | 2 | deg
Mach: | 0.25 |  |  | Cl=0 at alpha= | -5.5114 | deg
|  |  |  | @ Cl=0.1, Cd= | 0.0058749
|  |  |  | @ Cl=0.4, Cd= | 0.0052561
|  |  |  | @ Cl=0.6, Cd= | 0.0845
alpha (deg) | Cl | Cd | Cm | Cl/Cd
-15 | -0.054 | 0.1102 | -0.056 | -0.494
-14.5 | -0.052 | 0.10435 | -0.055 | -0.494
-14 | -0.049 | 0.09936 | -0.056 | -0.49
-13.5 | -0.046 | 0.09396 | -0.056 | -0.488
-13 | -0.043 | 0.08772 | -0.057 | -0.49
-12.5 | -0.117 | 0.08272 | -0.057 | -1.414
-12 | -0.151 | 0.07912 | -0.057 | -1.903
-11.5 | -0.176 | 0.07473 | -0.057 | -2.358
-11 | -0.196 | 0.07118 | -0.057 | -2.75
-10.5 | -0.209 | 0.06717 | -0.057 | -3.116
-10 | -0.217 | 0.06344 | -0.057 | -3.413
-9.5 | -0.217 | 0.06036 | -0.057 | -3.597
-9 | -0.211 | 0.05802 | -0.056 | -3.632
-8.5 | -0.197 | 0.05451 | -0.056 | -3.623
-8 | -0.178 | 0.05077 | -0.057 | -3.5
-7.5 | -0.152 | 0.04683 | -0.06 | -3.24
-7 | -0.12 | 0.04452 | -0.06 | -2.696
-6.5 | -0.084 | 0.04162 | -0.061 | -2.007
-6 | -0.043 | 0.03874 | -0.065 | -1.109
-5.5 | 0.001 | 0.0362 | -0.067 | 0.024
-5 | 0.059 | 0.006 | -0.134 | 9.747
-4.5 | 0.118 | 0.00582 | -0.135 | 20.277
-4 | 0.179 | 0.0057 | -0.135 | 31.388
-3.5 | 0.24 | 0.00556 | -0.136 | 43.232
-3 | 0.302 | 0.00544 | -0.137 | 55.504
-2.5 | 0.364 | 0.00532 | -0.138 | 68.349
-2 | 0.426 | 0.00521 | -0.139 | 81.687
-1.5 | 0.488 | 0.00515 | -0.139 | 94.708
-1 | 0.551 | 0.00483 | -0.14 | 114.074
-0.5 | 0.612 | 0.00473 | -0.141 | 129.297
0 | 0.671 | 0.00338 | -0.142 | 198.453
0.5 | 0.732 | 0.00339 | -0.142 | 215.77
1 | 0.792 | 0.00344 | -0.143 | 230.351
1.5 | 0.853 | 0.00348 | -0.144 | 245.357
2 | 0.913 | 0.00313 | -0.145 | 291.946
2.5 | 0.967 | 0.00492 | -0.145 | 196.665
3 | 1.023 | 0.00568 | -0.146 | 180.027
3.5 | 1.074 | 0.01012 | -0.146 | 106.171
4 | 1.127 | 0.01053 | -0.147 | 107.096
4.5 | 1.178 | 0.01097 | -0.147 | 107.429
5 | 1.224 | 0.01145 | -0.148 | 106.874
5.5 | 1.265 | 0.012 | -0.148 | 105.416
6 | 1.3 | 0.0125 | -0.149 | 104.008
6.5 | 1.328 | 0.01315 | -0.15 | 101.018
7 | 1.336 | 0.01386 | -0.15 | 96.378
7.5 | 1.084 | 0.04728 | -0.067 | 22.933
8 | 1.306 | 0.01545 | -0.151 | 84.565
8.5 | 1.265 | 0.0164 | -0.152 | 77.145
9 | 1.206 | 0.01735 | -0.152 | 69.509
9.5 | 0.929 | 0.06057 | -0.078 | 15.335
10 | 0.853 | 0.06449 | -0.077 | 13.228
10.5 | 0.766 | 0.06917 | -0.075 | 11.075
11 | 0.671 | 0.07373 | -0.074 | 9.098
11.5 | 0.569 | 0.07896 | -0.074 | 7.201
12 | 0.461 | 0.0845 | -0.074 | 5.453

## 78. Re 5M Mach 0.25 (2)
BIGFOIL.COM POLAR EXPORT
NACA66-710 a=0.8
NACA66-710 a=0.8 |  |  |  | Cl Max: | 1.6234 | at alpha= | 13.5 | deg
XFOIL ncrit=9 |  |  |  | L/D Max: | 250.252 | at alpha= | 2 | deg
Re: | 5000000 |  |  | Cd Min: | 0.21861 | at alpha= | -20 | deg
Mach: | 0.25 |  |  | Cl=0 at alpha= | -5.5508 | deg
|  |  |  | @ Cl=0.1, Cd= | 0.0060017
|  |  |  | @ Cl=0.4, Cd= | 0.0048741
|  |  |  | @ Cl=0.6, Cd= | 0.0046015
alpha (deg) | Cl | Cd | Cm | Cl/Cd
-20 | -0.4227 | 0.21861 | -0.0449 | -1.9336
-19.5 | -0.404 | 0.21228 | -0.0492 | -1.9031
-19 | -0.3849 | 0.20593 | -0.0534 | -1.8691
-18.5 | -0.3658 | 0.19935 | -0.0577 | -1.835
-18 | -0.3466 | 0.19248 | -0.0617 | -1.8007
-17.5 | -0.3284 | 0.18546 | -0.0657 | -1.7707
-17 | -0.3105 | 0.17856 | -0.0697 | -1.7389
-16.5 | -0.2928 | 0.17113 | -0.0736 | -1.711
-16 | -0.2746 | 0.16428 | -0.0776 | -1.6715
-15.5 | -0.26 | 0.15654 | -0.0817 | -1.6609
-15 | -0.2414 | 0.15023 | -0.0856 | -1.6069
-14.5 | -0.223 | 0.14404 | -0.0895 | -1.5482
-14 | -0.2052 | 0.13767 | -0.0932 | -1.4905
-13 | -0.1837 | 0.12065 | -0.1004 | -1.5226
-12.5 | -0.1704 | 0.11372 | -0.1038 | -1.4984
-12 | -0.1472 | 0.10957 | -0.1071 | -1.3434
-11.5 | -0.1353 | 0.10246 | -0.1104 | -1.3205
-11 | -0.1241 | 0.09546 | -0.1136 | -1.3
-10.5 | -0.1179 | 0.08789 | -0.1167 | -1.3414
-10 | -0.1085 | 0.08147 | -0.1196 | -1.3318
-9.5 | -0.0963 | 0.07583 | -0.1222 | -1.2699
-9 | -0.1175 | 0.06524 | -0.1263 | -1.801
-8.5 | -0.096 | 0.06224 | -0.1278 | -1.5424
-7.5 | -0.226 | 0.01101 | -0.1474 | -20.5268
-7 | -0.169 | 0.00959 | -0.1474 | -17.6225
-6.5 | -0.1134 | 0.00779 | -0.1473 | -14.5571
-6 | -0.053 | 0.00739 | -0.1476 | -7.1719
-5.5 | 0.006 | 0.00675 | -0.1478 | 0.88889
-5 | 0.0658 | 0.00632 | -0.1482 | 10.4114
-4.5 | 0.1249 | 0.00577 | -0.1486 | 21.6464
-4 | 0.1848 | 0.00556 | -0.1492 | 33.2374
-3.5 | 0.2447 | 0.00533 | -0.1498 | 45.9099
-2.5 | 0.3642 | 0.00494 | -0.1511 | 73.7247
-2 | 0.424 | 0.00483 | -0.1519 | 87.7847
-1.5 | 0.4834 | 0.00475 | -0.1526 | 101.7684
-1 | 0.5432 | 0.00464 | -0.1534 | 117.069
-0.5 | 0.6022 | 0.0046 | -0.1541 | 130.913
0 | 0.6615 | 0.00437 | -0.1549 | 151.373
0.5 | 0.7198 | 0.00378 | -0.1559 | 190.4233
1 | 0.7777 | 0.00336 | -0.1567 | 231.4583
1.5 | 0.8365 | 0.0034 | -0.1572 | 246.0294
2 | 0.8934 | 0.00357 | -0.1574 | 250.2521
2.5 | 0.9249 | 0.00505 | -0.1527 | 183.1485
3 | 0.9533 | 0.00638 | -0.1474 | 149.4201
3.5 | 0.9799 | 0.00758 | -0.1416 | 129.2744
4 | 0.9981 | 0.0086 | -0.134 | 116.0581
4.5 | 1.0253 | 0.00961 | -0.1284 | 106.6909
5 | 1.0661 | 0.01018 | -0.1255 | 104.725
5.5 | 1.1098 | 0.01066 | -0.1232 | 104.1088
6.5 | 1.1943 | 0.01177 | -0.118 | 101.4698
7 | 1.2349 | 0.01218 | -0.1151 | 101.3875
7.5 | 1.2766 | 0.0129 | -0.1125 | 98.9612
8 | 1.317 | 0.01371 | -0.1097 | 96.0613
8.5 | 1.3567 | 0.0146 | -0.1068 | 92.9247
9 | 1.3924 | 0.01575 | -0.1034 | 88.4063
9.5 | 1.4272 | 0.01703 | -0.0997 | 83.805
10 | 1.4622 | 0.01835 | -0.0963 | 79.6839
10.5 | 1.4949 | 0.01984 | -0.0926 | 75.3478
11 | 1.526 | 0.02157 | -0.0887 | 70.7464
11.5 | 1.5551 | 0.02348 | -0.0848 | 66.2308
12 | 1.5785 | 0.02597 | -0.0803 | 60.7817
12.5 | 1.605 | 0.02831 | -0.0765 | 56.6937
13 | 1.6191 | 0.03195 | -0.0716 | 50.6761
13.5 | 1.6234 | 0.0368 | -0.0664 | 44.1141
14 | 1.6019 | 0.04469 | -0.0604 | 35.8447
14.5 | 1.5742 | 0.05365 | -0.0558 | 29.342
15 | 1.538 | 0.06431 | -0.0532 | 23.9154
15.5 | 1.4955 | 0.07691 | -0.0533 | 19.4448
16 | 1.4479 | 0.092 | -0.0571 | 15.738
16.5 | 1.4063 | 0.10819 | -0.0644 | 12.9984
17 | 1.3668 | 0.12635 | -0.0753 | 10.8176
17.5 | 1.3338 | 0.14591 | -0.0886 | 9.1413

## 79. Re 5M Mach 0.50 (1)
BIGFOIL.COM POLAR EXPORT
NACA66-710 a=0.8
NACA66-710 a=0.8 |  |  |  | Cl Max: | 1.354 | at alpha= | 20 | deg
JavaFoil+Calcfoil stall+Eppler ext transition |  |  |  | L/D Max: | 233.825 | at alpha= | 2 | deg
Re: | 5000000 |  |  | Cd Min: | 0.00404 | at alpha= | 0.5 | deg
Mach: | 0.5 |  |  | Cl=0 at alpha= | -5.5179 | deg
|  |  |  | @ Cl=0.1, Cd= | 0.03423
|  |  |  | @ Cl=0.4, Cd= | 0.0052584
|  |  |  | @ Cl=0.6, Cd= | 0.0047089
alpha (deg) | Cl | Cd | Cm | Cl/Cd
-20 | -0.785 | 0.15603 | -0.069 | -5.033
-19.5 | -0.759 | 0.15417 | -0.07 | -4.923
-19 | -0.731 | 0.15126 | -0.068 | -4.832
-18.5 | -0.703 | 0.14426 | -0.067 | -4.877
-18 | -0.677 | 0.13956 | -0.067 | -4.85
-17.5 | -0.65 | 0.13523 | -0.068 | -4.807
-17 | -0.623 | 0.13177 | -0.068 | -4.73
-16.5 | -0.597 | 0.12757 | -0.069 | -4.676
-16 | -0.569 | 0.12082 | -0.068 | -4.709
-15.5 | -0.542 | 0.11064 | -0.068 | -4.899
-15 | -0.515 | 0.10227 | -0.069 | -5.038
-14.5 | -0.488 | 0.09538 | -0.07 | -5.121
-14 | -0.462 | 0.08884 | -0.071 | -5.195
-13.5 | -0.435 | 0.08386 | -0.071 | -5.182
-13 | -0.408 | 0.07908 | -0.072 | -5.154
-12.5 | -0.38 | 0.07974 | -0.071 | -4.765
-12 | -0.352 | 0.08383 | -0.067 | -4.198
-11.5 | -0.325 | 0.07522 | -0.068 | -4.32
-11 | -0.298 | 0.06931 | -0.069 | -4.298
-10.5 | -0.271 | 0.06418 | -0.07 | -4.221
-10 | -0.244 | 0.05982 | -0.071 | -4.077
-9.5 | -0.217 | 0.05549 | -0.074 | -3.911
-9 | -0.19 | 0.05177 | -0.076 | -3.672
-8.5 | -0.162 | 0.0625 | -0.066 | -2.591
-8 | -0.135 | 0.0544 | -0.066 | -2.478
-7.5 | -0.108 | 0.04894 | -0.066 | -2.201
-7 | -0.081 | 0.04523 | -0.067 | -1.784
-6.5 | -0.054 | 0.04184 | -0.069 | -1.282
-6 | -0.027 | 0.04138 | -0.068 | -0.641
-5.5 | 0.001 | 0.03952 | -0.066 | 0.013
-5 | 0.046 | 0.03715 | -0.066 | 1.243
-4.5 | 0.1 | 0.03423 | -0.069 | 2.928
-4 | 0.195 | 0.00583 | -0.151 | 33.389
-3.5 | 0.265 | 0.00578 | -0.152 | 45.799
-3 | 0.334 | 0.00537 | -0.153 | 62.325
-2.5 | 0.405 | 0.00525 | -0.154 | 77.052
-2 | 0.475 | 0.00512 | -0.155 | 92.647
-1.5 | 0.544 | 0.00502 | -0.156 | 108.368
-1 | 0.616 | 0.00462 | -0.156 | 133.297
-0.5 | 0.684 | 0.0051 | -0.157 | 134.055
0 | 0.749 | 0.00511 | -0.158 | 146.542
0.5 | 0.817 | 0.00404 | -0.159 | 201.91
1 | 0.884 | 0.00415 | -0.16 | 213.166
1.5 | 0.951 | 0.00424 | -0.16 | 224.277
2 | 1.018 | 0.00435 | -0.161 | 233.825
2.5 | 1.074 | 0.00573 | -0.162 | 187.603
3 | 1.135 | 0.00659 | -0.162 | 172.244
3.5 | 1.19 | 0.0117 | -0.162 | 101.708
4 | 1.244 | 0.0123 | -0.163 | 101.113
4.5 | 1.293 | 0.01296 | -0.164 | 99.817
5 | 1.326 | 0.01369 | -0.164 | 96.881
5.5 | 1.338 | 0.01455 | -0.165 | 91.993
6 | 1.311 | 0.01561 | -0.166 | 83.967
6.5 | 0.958 | 0.04322 | -0.087 | 22.176
7 | 0.665 | 0.04814 | -0.076 | 13.812
7.5 | 0.843 | 0.01828 | -0.168 | 46.085
8 | 0.873 | 0.01934 | -0.168 | 45.128
8.5 | 0.743 | 0.05819 | -0.079 | 12.76
9 | 0.934 | 0.0205 | -0.17 | 45.578
9.5 | 0.964 | 0.0219 | -0.17 | 44.029
10 | 0.828 | 0.06431 | -0.101 | 12.873
10.5 | 0.846 | 0.07394 | -0.085 | 11.439
11 | 0.871 | 0.08269 | -0.085 | 10.535
11.5 | 0.921 | 0.06816 | -0.119 | 13.513
12 | 0.924 | 0.08256 | -0.093 | 11.196
12.5 | 0.948 | 0.09126 | -0.091 | 10.393
13 | 0.977 | 0.0983 | -0.099 | 9.943
13.5 | 0.999 | 0.10073 | -0.094 | 9.918
14 | 1.025 | 0.10374 | -0.096 | 9.877
14.5 | 1.058 | 0.10731 | -0.108 | 9.863
15 | 1.076 | 0.11169 | -0.099 | 9.631
15.5 | 1.101 | 0.12016 | -0.101 | 9.161
16 | 1.13 | 0.12358 | -0.107 | 9.144
16.5 | 1.164 | 0.12634 | -0.116 | 9.211
17 | 1.177 | 0.13162 | -0.106 | 8.946
17.5 | 1.204 | 0.13494 | -0.109 | 8.919
18 | 1.241 | 0.13653 | -0.12 | 9.089
18.5 | 1.274 | 0.13984 | -0.127 | 9.112
19 | 1.279 | 0.15062 | -0.113 | 8.491
19.5 | 1.305 | 0.15395 | -0.116 | 8.476
20 | 1.354 | 0.14555 | -0.132 | 9.303

## 80. Re 5M Mach 0.50 (2)
BIGFOIL.COM POLAR EXPORT
NACA66-710 a=0.8
NACA66-710 a=0.8 |  |  |  | Cl Max: | 1.3852 | at alpha= | 9 | deg
XFOIL ncrit=9 |  |  |  | L/D Max: | 268.391 | at alpha= | 2 | deg
Re: | 5000000 |  |  | Cd Min: | 0.23447 | at alpha= | -20 | deg
Mach: | 0.5 |  |  | Cl=0 at alpha= | -8.7195 | deg
|  |  |  | @ Cl=0.1, Cd= | 0.023133
|  |  |  | @ Cl=0.4, Cd= | 0.0054725
|  |  |  | @ Cl=0.6, Cd= | 0.0048614
alpha (deg) | Cl | Cd | Cm | Cl/Cd
-20 | -0.443 | 0.23447 | -0.0494 | -1.8894
-19.5 | -0.4202 | 0.22698 | -0.0545 | -1.8513
-19 | -0.3975 | 0.21946 | -0.0593 | -1.8113
-18.5 | -0.3747 | 0.21199 | -0.0641 | -1.7675
-18 | -0.3516 | 0.20426 | -0.0689 | -1.7213
-17.5 | -0.3292 | 0.19649 | -0.0736 | -1.6754
-17 | -0.3067 | 0.18888 | -0.0783 | -1.6238
-16.5 | -0.285 | 0.18085 | -0.0829 | -1.5759
-16 | -0.2651 | 0.17279 | -0.0874 | -1.5342
-15.5 | -0.2431 | 0.16582 | -0.0919 | -1.466
-15 | -0.2208 | 0.159 | -0.0963 | -1.3887
-14.5 | -0.1989 | 0.15209 | -0.1007 | -1.3078
-14 | -0.1773 | 0.14499 | -0.105 | -1.2228
-13.5 | -0.1559 | 0.13771 | -0.1092 | -1.1321
-13 | -0.1358 | 0.13053 | -0.1133 | -1.0404
-12 | -0.1013 | 0.11584 | -0.1211 | -0.87448
-11.5 | -0.0854 | 0.10858 | -0.1248 | -0.78652
-11 | -0.0666 | 0.10228 | -0.1282 | -0.65115
-10.5 | -0.0503 | 0.09558 | -0.1317 | -0.52626
-10 | -0.0339 | 0.08903 | -0.135 | -0.38077
-9.5 | -0.0204 | 0.08243 | -0.1382 | -0.24748
-9 | -0.0069 | 0.0763 | -0.1409 | -0.090433
-8.5 | 0.0054 | 0.07038 | -0.1438 | 0.076726
-8 | 0.015 | 0.06423 | -0.1465 | 0.23354
-7.5 | 0.0241 | 0.0587 | -0.1487 | 0.41056
-7 | 0.0276 | 0.05335 | -0.1501 | 0.51734
-6.5 | 0.027 | 0.04602 | -0.1571 | 0.5867
-6 | 0.0429 | 0.03784 | -0.1642 | 1.1337
-5.5 | 0.071 | 0.02986 | -0.1689 | 2.3778
-5 | 0.1079 | 0.0213 | -0.1716 | 5.0657
-4.5 | 0.1578 | 0.01494 | -0.1721 | 10.5622
-4 | 0.2093 | 0.00777 | -0.1717 | 26.9369
-3.5 | 0.2756 | 0.00625 | -0.1714 | 44.096
-2.5 | 0.4132 | 0.00539 | -0.1718 | 76.6605
-2 | 0.4816 | 0.00507 | -0.1724 | 94.9901
-1.5 | 0.5497 | 0.00495 | -0.1731 | 111.0505
-1 | 0.6178 | 0.00483 | -0.1739 | 127.9089
-0.5 | 0.6859 | 0.00475 | -0.1748 | 144.4
0 | 0.7525 | 0.00471 | -0.1754 | 159.7665
0.5 | 0.8197 | 0.00412 | -0.1767 | 198.9563
1 | 0.8849 | 0.00358 | -0.1774 | 247.1788
1.5 | 0.9521 | 0.00364 | -0.1779 | 261.5659
2 | 1.0172 | 0.00379 | -0.1778 | 268.3905
2.5 | 1.0446 | 0.00501 | -0.1702 | 208.503
3.5 | 1.0241 | 0.00861 | -0.141 | 118.9431
4 | 1.034 | 0.01054 | -0.1313 | 98.1025
4.5 | 1.0569 | 0.01228 | -0.1241 | 86.0668
5 | 1.1034 | 0.01318 | -0.1205 | 83.7178
5.5 | 1.153 | 0.014 | -0.1172 | 82.3571
6 | 1.1986 | 0.01506 | -0.1132 | 79.5883
6.5 | 1.2471 | 0.01605 | -0.1094 | 77.7009
7 | 1.2917 | 0.017 | -0.1048 | 75.9824
7.5 | 1.3379 | 0.01836 | -0.1003 | 72.8704
8 | 1.3719 | 0.02059 | -0.0937 | 66.6294
8.5 | 1.3793 | 0.02468 | -0.0844 | 55.8874
9 | 1.3852 | 0.03139 | -0.0753 | 44.1287
9.5 | 1.3771 | 0.04036 | -0.0674 | 34.1204
10 | 1.3468 | 0.04974 | -0.0606 | 27.0768
10.5 | 1.3093 | 0.06024 | -0.0567 | 21.7347
11 | 1.2697 | 0.07222 | -0.0563 | 17.581
11.5 | 1.2306 | 0.08595 | -0.0599 | 14.3176
12 | 1.1948 | 0.10157 | -0.0678 | 11.7633
12.5 | 1.1671 | 0.11873 | -0.0791 | 9.8299
13 | 1.1504 | 0.13748 | -0.0917 | 8.3678
13.5 | 1.1406 | 0.1538 | -0.1018 | 7.4161
14 | 1.1328 | 0.16946 | -0.1114 | 6.6848

## 81. Re 6M Mach 0.00 (1)
BIGFOIL.COM POLAR EXPORT
NACA66-710 a=0.8
NACA66-710 a=0.8 |  |  |  | Cl Max: | 1.34 | at alpha= | 8 | deg
JavaFoil+Calcfoil stall+Eppler ext transition |  |  |  | L/D Max: | 244.93 | at alpha= | 1.5 | deg
Re: | 6000000 |  |  | Cd Min: | 0.0033 | at alpha= | 0.5 | deg
Mach: | 0 |  |  | Cl=0 at alpha= | -5.5093 | deg
|  |  |  | @ Cl=0.1, Cd= | 0.0056928
|  |  |  | @ Cl=0.4, Cd= | 0.005056
|  |  |  | @ Cl=0.6, Cd= | 0.0046952
alpha (deg) | Cl | Cd | Cm | Cl/Cd
-17.5 | -0.221 | 0.13701 | -0.052 | -1.612
-17 | -0.232 | 0.13061 | -0.052 | -1.776
-16.5 | -0.243 | 0.12447 | -0.053 | -1.954
-16 | -0.255 | 0.11868 | -0.053 | -2.146
-15.5 | -0.266 | 0.11195 | -0.053 | -2.376
-15 | -0.277 | 0.10679 | -0.053 | -2.597
-14.5 | -0.288 | 0.10039 | -0.053 | -2.869
-14 | -0.298 | 0.09572 | -0.054 | -3.113
-13.5 | -0.307 | 0.09231 | -0.054 | -3.324
-13 | -0.314 | 0.08658 | -0.054 | -3.628
-12.5 | -0.316 | 0.08209 | -0.054 | -3.849
-12 | -0.315 | 0.07845 | -0.054 | -4.014
-11.5 | -0.311 | 0.07353 | -0.054 | -4.236
-11 | -0.305 | 0.06998 | -0.055 | -4.358
-10.5 | -0.295 | 0.06647 | -0.055 | -4.441
-10 | -0.282 | 0.06245 | -0.055 | -4.515
-9.5 | -0.265 | 0.05824 | -0.056 | -4.549
-9 | -0.244 | 0.05446 | -0.057 | -4.483
-8.5 | -0.219 | 0.05129 | -0.058 | -4.278
-8 | -0.191 | 0.04828 | -0.059 | -3.952
-7.5 | -0.159 | 0.04566 | -0.06 | -3.472
-7 | -0.123 | 0.04264 | -0.062 | -2.883
-6.5 | -0.084 | 0.03988 | -0.065 | -2.113
-6 | -0.053 | 0.0062 | -0.128 | -8.543
-5.5 | 0.001 | 0.00612 | -0.129 | 0.176
-5 | 0.057 | 0.00593 | -0.13 | 9.658
-4.5 | 0.115 | 0.00561 | -0.13 | 20.523
-4 | 0.174 | 0.0055 | -0.131 | 31.659
-3.5 | 0.233 | 0.00532 | -0.132 | 43.842
-3 | 0.293 | 0.00524 | -0.133 | 55.95
-2.5 | 0.353 | 0.00515 | -0.133 | 68.512
-2 | 0.413 | 0.00503 | -0.134 | 81.955
-1.5 | 0.472 | 0.00494 | -0.135 | 95.594
-1 | 0.533 | 0.00491 | -0.136 | 108.67
-0.5 | 0.592 | 0.00488 | -0.136 | 121.377
0 | 0.65 | 0.00354 | -0.137 | 183.576
0.5 | 0.709 | 0.0033 | -0.138 | 214.661
1 | 0.768 | 0.00332 | -0.139 | 231.435
1.5 | 0.826 | 0.00337 | -0.139 | 244.93
2 | 0.884 | 0.00479 | -0.14 | 184.567
2.5 | 0.937 | 0.00528 | -0.141 | 177.548
3 | 0.992 | 0.00587 | -0.141 | 168.813
3.5 | 1.045 | 0.00652 | -0.142 | 160.16
4 | 1.095 | 0.00981 | -0.142 | 111.641
4.5 | 1.146 | 0.01019 | -0.143 | 112.527
5 | 1.192 | 0.01061 | -0.143 | 112.406
5.5 | 1.235 | 0.01108 | -0.144 | 111.516
6 | 1.274 | 0.01154 | -0.145 | 110.33
6.5 | 1.308 | 0.01203 | -0.145 | 108.67
7 | 1.328 | 0.01263 | -0.146 | 105.176
7.5 | 1.339 | 0.01321 | -0.146 | 101.37
8 | 1.34 | 0.0139 | -0.147 | 96.443
8.5 | 1.332 | 0.01463 | -0.148 | 91.033
9 | 1.314 | 0.01537 | -0.148 | 85.456
9.5 | 1.286 | 0.0161 | -0.149 | 79.902
10 | 1.25 | 0.01699 | -0.149 | 73.562
10.5 | 1.207 | 0.01773 | -0.15 | 68.062
11 | 1.158 | 0.01857 | -0.15 | 62.337
11.5 | 0.92 | 0.06954 | -0.092 | 13.225
12 | 0.866 | 0.07804 | -0.08 | 11.098
12.5 | 0.818 | 0.08407 | -0.077 | 9.73
13 | 0.774 | 0.08637 | -0.083 | 8.956

## 82. Re 6M Mach 0.00 (2)
BIGFOIL.COM POLAR EXPORT
NACA66-710 a=0.8
NACA66-710 a=0.8 |  |  |  | Cl Max: | 1.8381 | at alpha= | 19.5 | deg
XFOIL ncrit=9 |  |  |  | L/D Max: | 247.27 | at alpha= | 1.5 | deg
Re: | 6000000 |  |  | Cd Min: | 0.07292 | at alpha= | 20 | deg
Mach: | 0 |  |  | Cl=0 at alpha= | -5.5695 | deg
|  |  |  | @ Cl=0.1, Cd= | 0.0054695
|  |  |  | @ Cl=0.4, Cd= | 0.0046222
|  |  |  | @ Cl=0.6, Cd= | 0.0042906
alpha (deg) | Cl | Cd | Cm | Cl/Cd
-13.5 | -0.8182 | 0.02198 | -0.1349 | -37.2247
-13 | -0.7869 | 0.01848 | -0.1345 | -42.5812
-12.5 | -0.743 | 0.01663 | -0.1346 | -44.6783
-12 | -0.6954 | 0.01523 | -0.1347 | -45.6599
-11.5 | -0.6446 | 0.01431 | -0.1351 | -45.0454
-11 | -0.5988 | 0.0121 | -0.1351 | -49.4876
-10.5 | -0.5485 | 0.0107 | -0.1354 | -51.2617
-10 | -0.4955 | 0.00977 | -0.1358 | -50.7165
-9.5 | -0.4409 | 0.00914 | -0.1363 | -48.2385
-9 | -0.3854 | 0.00872 | -0.1369 | -44.1972
-8.5 | -0.3298 | 0.00831 | -0.1375 | -39.6871
-8 | -0.2735 | 0.00804 | -0.1382 | -34.0174
-7.5 | -0.2183 | 0.00731 | -0.1387 | -29.8632
-7 | -0.1626 | 0.00673 | -0.1393 | -24.1605
-6.5 | -0.1061 | 0.00638 | -0.1399 | -16.6301
-6 | -0.0492 | 0.00608 | -0.1406 | -8.0921
-5 | 0.0651 | 0.00571 | -0.1421 | 11.4011
-4.5 | 0.1217 | 0.00532 | -0.1427 | 22.8759
-4 | 0.179 | 0.00513 | -0.1435 | 34.8928
-3.5 | 0.2364 | 0.00498 | -0.1442 | 47.4699
-3 | 0.2938 | 0.0049 | -0.145 | 59.9592
-2.5 | 0.3514 | 0.00469 | -0.1457 | 74.9254
-2 | 0.4087 | 0.00461 | -0.1465 | 88.6551
-1.5 | 0.4662 | 0.00453 | -0.1472 | 102.9139
-1 | 0.5231 | 0.00447 | -0.1479 | 117.0246
-0.5 | 0.5806 | 0.0044 | -0.1487 | 131.9545
0.5 | 0.6941 | 0.00376 | -0.1504 | 184.6011
1 | 0.7499 | 0.00321 | -0.1512 | 233.6137
1.5 | 0.8061 | 0.00326 | -0.1518 | 247.2699
2 | 0.8537 | 0.00391 | -0.1506 | 218.3376
2.5 | 0.8874 | 0.0053 | -0.1469 | 167.434
3 | 0.9215 | 0.00647 | -0.1432 | 142.4266
3.5 | 0.9585 | 0.00738 | -0.1401 | 129.878
4 | 0.9944 | 0.00827 | -0.1367 | 120.2418
4.5 | 1.0307 | 0.00894 | -0.1332 | 115.2908
5.5 | 1.1098 | 0.00971 | -0.1277 | 114.2945
7 | 1.23 | 0.01108 | -0.1205 | 111.0108
7.5 | 1.2691 | 0.0114 | -0.118 | 111.3246
8 | 1.3092 | 0.01198 | -0.1159 | 109.2821
8.5 | 1.3473 | 0.01269 | -0.1134 | 106.1702
9 | 1.3839 | 0.01349 | -0.1109 | 102.5871
9.5 | 1.4196 | 0.01439 | -0.1082 | 98.6518
10 | 1.4544 | 0.01534 | -0.1055 | 94.811
10.5 | 1.4903 | 0.01626 | -0.103 | 91.6544
11 | 1.5237 | 0.01734 | -0.1003 | 87.872
11.5 | 1.5565 | 0.01849 | -0.0976 | 84.1806
12 | 1.5869 | 0.01982 | -0.0947 | 80.0656
12.5 | 1.6173 | 0.02116 | -0.0919 | 76.4319
13 | 1.6443 | 0.02282 | -0.0888 | 72.0552
13.5 | 1.6697 | 0.02461 | -0.0856 | 67.8464
14 | 1.6931 | 0.0266 | -0.0824 | 63.6504
14.5 | 1.7101 | 0.02924 | -0.0787 | 58.485
15 | 1.7273 | 0.03193 | -0.0753 | 54.0965
15.5 | 1.7515 | 0.034 | -0.073 | 51.5147
16 | 1.7659 | 0.03708 | -0.07 | 47.6241
16.5 | 1.7913 | 0.03912 | -0.0683 | 45.7899
17 | 1.8043 | 0.04252 | -0.0658 | 42.4341
17.5 | 1.8187 | 0.04587 | -0.0637 | 39.649
18 | 1.8298 | 0.04974 | -0.0618 | 36.7873
18.5 | 1.8356 | 0.05438 | -0.0601 | 33.7551
19 | 1.8378 | 0.05966 | -0.0588 | 30.8046
19.5 | 1.8381 | 0.06547 | -0.0581 | 28.0755
20 | 1.8289 | 0.07292 | -0.058 | 25.0809

## 83. Re 6M Mach 0.10 (1)
BIGFOIL.COM POLAR EXPORT
NACA66-710 a=0.8
NACA66-710 a=0.8 |  |  |  | Cl Max: | 1.339 | at alpha= | 7.5 | deg
JavaFoil+Calcfoil stall+Eppler ext transition |  |  |  | L/D Max: | 247.144 | at alpha= | 1.5 | deg
Re: | 6000000 |  |  | Cd Min: | 0.0033 | at alpha= | 0.5 | deg
Mach: | 0.1 |  |  | Cl=0 at alpha= | -5.5093 | deg
|  |  |  | @ Cl=0.1, Cd= | 0.0057055
|  |  |  | @ Cl=0.4, Cd= | 0.0050746
|  |  |  | @ Cl=0.6, Cd= | 0.0047598
alpha (deg) | Cl | Cd | Cm | Cl/Cd
-17 | -0.194 | 0.13298 | -0.052 | -1.462
-16.5 | -0.207 | 0.12494 | -0.053 | -1.658
-16 | -0.22 | 0.11885 | -0.053 | -1.853
-15.5 | -0.233 | 0.1127 | -0.054 | -2.071
-15 | -0.247 | 0.1066 | -0.054 | -2.313
-14.5 | -0.26 | 0.1013 | -0.054 | -2.562
-14 | -0.272 | 0.09633 | -0.054 | -2.822
-13.5 | -0.283 | 0.0918 | -0.054 | -3.086
-13 | -0.293 | 0.08656 | -0.054 | -3.388
-12.5 | -0.298 | 0.08235 | -0.055 | -3.615
-12 | -0.299 | 0.07876 | -0.055 | -3.8
-11.5 | -0.298 | 0.07367 | -0.055 | -4.049
-11 | -0.294 | 0.07023 | -0.055 | -4.188
-10.5 | -0.287 | 0.06646 | -0.055 | -4.312
-10 | -0.275 | 0.06234 | -0.055 | -4.416
-9.5 | -0.26 | 0.05929 | -0.056 | -4.386
-9 | -0.241 | 0.05493 | -0.057 | -4.382
-8.5 | -0.217 | 0.05228 | -0.057 | -4.153
-8 | -0.189 | 0.04897 | -0.058 | -3.868
-7.5 | -0.158 | 0.04586 | -0.06 | -3.443
-7 | -0.123 | 0.04291 | -0.062 | -2.86
-6.5 | -0.084 | 0.04015 | -0.064 | -2.098
-6 | -0.053 | 0.00626 | -0.129 | -8.487
-5.5 | 0.001 | 0.00611 | -0.13 | 0.176
-5 | 0.058 | 0.00593 | -0.13 | 9.695
-4.5 | 0.116 | 0.00562 | -0.131 | 20.568
-4 | 0.175 | 0.00548 | -0.132 | 31.898
-3.5 | 0.234 | 0.00536 | -0.132 | 43.749
-3 | 0.294 | 0.00524 | -0.133 | 56.216
-2.5 | 0.354 | 0.00515 | -0.134 | 68.784
-2 | 0.415 | 0.00505 | -0.135 | 82.035
-1.5 | 0.475 | 0.00499 | -0.136 | 95.126
-1 | 0.536 | 0.00492 | -0.136 | 108.962
-0.5 | 0.595 | 0.00487 | -0.137 | 122.177
0 | 0.654 | 0.00357 | -0.138 | 183.185
0.5 | 0.713 | 0.0033 | -0.139 | 215.698
1 | 0.771 | 0.00332 | -0.139 | 232.584
1.5 | 0.83 | 0.00336 | -0.14 | 247.144
2 | 0.888 | 0.00481 | -0.141 | 184.76
2.5 | 0.941 | 0.00531 | -0.141 | 177.165
3 | 0.996 | 0.0059 | -0.142 | 168.887
3.5 | 1.05 | 0.00656 | -0.142 | 160.145
4 | 1.101 | 0.00988 | -0.143 | 111.404
4.5 | 1.151 | 0.01027 | -0.143 | 112.11
5 | 1.197 | 0.01069 | -0.144 | 112
5.5 | 1.24 | 0.01115 | -0.145 | 111.215
6 | 1.278 | 0.01163 | -0.145 | 109.918
6.5 | 1.311 | 0.01213 | -0.146 | 108.099
7 | 1.33 | 0.01273 | -0.147 | 104.47
7.5 | 1.339 | 0.01335 | -0.147 | 100.334
8 | 1.338 | 0.01407 | -0.148 | 95.035
8.5 | 1.326 | 0.0148 | -0.148 | 89.558
9 | 1.303 | 0.01558 | -0.149 | 83.62
9.5 | 1.27 | 0.01631 | -0.149 | 77.879
10 | 1.228 | 0.01706 | -0.15 | 71.994
10.5 | 1.178 | 0.01802 | -0.15 | 65.373
11 | 1.123 | 0.0189 | -0.151 | 59.406
11.5 | 0.878 | 0.07374 | -0.081 | 11.905
12 | 0.825 | 0.07986 | -0.077 | 10.332
12.5 | 0.773 | 0.08457 | -0.076 | 9.142

## 84. Re 6M Mach 0.10 (2)
BIGFOIL.COM POLAR EXPORT
NACA66-710 a=0.8
NACA66-710 a=0.8 |  |  |  | Cl Max: | 1.8116 | at alpha= | 18 | deg
XFOIL ncrit=9 |  |  |  | L/D Max: | 247.951 | at alpha= | 1.5 | deg
Re: | 6000000 |  |  | Cd Min: | 0.08559 | at alpha= | 20 | deg
Mach: | 0.1 |  |  | Cl=0 at alpha= | -5.5628 | deg
|  |  |  | @ Cl=0.1, Cd= | 0.0054932
|  |  |  | @ Cl=0.4, Cd= | 0.0046354
|  |  |  | @ Cl=0.6, Cd= | 0.0043625
alpha (deg) | Cl | Cd | Cm | Cl/Cd
-11.5 | -0.6431 | 0.01663 | -0.1376 | -38.6711
-11 | -0.5961 | 0.01469 | -0.1377 | -40.5786
-10.5 | -0.552 | 0.01181 | -0.1375 | -46.7401
-10 | -0.5002 | 0.01038 | -0.1376 | -48.1888
-9.5 | -0.4455 | 0.00955 | -0.138 | -46.6492
-9 | -0.3896 | 0.00899 | -0.1385 | -43.337
-8.5 | -0.3335 | 0.00849 | -0.1389 | -39.2815
-8 | -0.2767 | 0.00816 | -0.1395 | -33.9093
-7.5 | -0.2198 | 0.00774 | -0.14 | -28.3979
-7 | -0.1645 | 0.00685 | -0.1404 | -24.0146
-6.5 | -0.1075 | 0.00646 | -0.141 | -16.6409
-6 | -0.0501 | 0.00615 | -0.1416 | -8.1463
-5.5 | 0.0072 | 0.00589 | -0.1423 | 1.2224
-5 | 0.065 | 0.00572 | -0.143 | 11.3636
-4.5 | 0.1221 | 0.00535 | -0.1436 | 22.8224
-4 | 0.1799 | 0.00515 | -0.1443 | 34.932
-3.5 | 0.2377 | 0.005 | -0.1451 | 47.54
-3 | 0.2955 | 0.00493 | -0.1458 | 59.9391
-2.5 | 0.3534 | 0.0047 | -0.1466 | 75.1915
-2 | 0.4111 | 0.00462 | -0.1473 | 88.9827
-1.5 | 0.4689 | 0.00454 | -0.1481 | 103.2819
-1 | 0.5262 | 0.00448 | -0.1487 | 117.4554
-0.5 | 0.584 | 0.00441 | -0.1495 | 132.4263
0 | 0.6412 | 0.00424 | -0.1503 | 151.2264
0.5 | 0.6982 | 0.00377 | -0.1512 | 185.1989
1 | 0.7543 | 0.00322 | -0.1521 | 234.2547
1.5 | 0.8108 | 0.00327 | -0.1526 | 247.9511
2 | 0.859 | 0.00389 | -0.1515 | 220.8226
2.5 | 0.892 | 0.00532 | -0.1476 | 167.6692
3 | 0.9257 | 0.00649 | -0.1438 | 142.6348
3.5 | 0.962 | 0.00742 | -0.1404 | 129.6496
4.5 | 1.0303 | 0.00898 | -0.1325 | 114.7327
5.5 | 1.1109 | 0.0098 | -0.1272 | 113.3571
6 | 1.1513 | 0.01029 | -0.1247 | 111.8853
7 | 1.2319 | 0.0112 | -0.1198 | 109.9911
7.5 | 1.272 | 0.01153 | -0.1174 | 110.3209
8 | 1.3116 | 0.01216 | -0.1151 | 107.8618
8.5 | 1.3505 | 0.01287 | -0.1127 | 104.934
9 | 1.387 | 0.01372 | -0.11 | 101.0933
10 | 1.4582 | 0.01563 | -0.1044 | 93.2949
10.5 | 1.4932 | 0.01663 | -0.1017 | 89.7895
11 | 1.5272 | 0.01776 | -0.0989 | 85.991
11.5 | 1.5593 | 0.01899 | -0.096 | 82.1116
12 | 1.5894 | 0.02043 | -0.0929 | 77.7974
12.5 | 1.6198 | 0.02186 | -0.09 | 74.0988
13 | 1.6451 | 0.02371 | -0.0865 | 69.3842
13.5 | 1.669 | 0.02575 | -0.0831 | 64.8155
14 | 1.6908 | 0.02804 | -0.0796 | 60.2996
14.5 | 1.7073 | 0.03085 | -0.0759 | 55.342
15 | 1.7289 | 0.03325 | -0.073 | 51.997
15.5 | 1.7516 | 0.03557 | -0.0705 | 49.2437
16 | 1.7649 | 0.03894 | -0.0674 | 45.3236
16.5 | 1.7878 | 0.0414 | -0.0654 | 43.1836
17 | 1.7973 | 0.04535 | -0.0628 | 39.6318
17.5 | 1.8069 | 0.04949 | -0.0606 | 36.5104
18 | 1.8116 | 0.05439 | -0.0587 | 33.3076
18.5 | 1.8092 | 0.06039 | -0.0572 | 29.9586
19 | 1.8025 | 0.06734 | -0.0565 | 26.7672
19.5 | 1.7898 | 0.07555 | -0.0567 | 23.6903
20 | 1.7695 | 0.08559 | -0.0584 | 20.6741

## 85. Re 6M Mach 0.25 (1)
BIGFOIL.COM POLAR EXPORT
NACA66-710 a=0.8
NACA66-710 a=0.8 |  |  |  | Cl Max: | 1.337 | at alpha= | 7 | deg
JavaFoil+Calcfoil stall+Eppler ext transition |  |  |  | L/D Max: | 251.876 | at alpha= | 1.5 | deg
Re: | 6000000 |  |  | Cd Min: | 0.00332 | at alpha= | 0 | deg
Mach: | 0.25 |  |  | Cl=0 at alpha= | -5.5114 | deg
|  |  |  | @ Cl=0.1, Cd= | 0.0057258
|  |  |  | @ Cl=0.4, Cd= | 0.0051177
|  |  |  | @ Cl=0.6, Cd= | 0.08431
alpha (deg) | Cl | Cd | Cm | Cl/Cd
-15 | -0.054 | 0.10893 | -0.056 | -0.5
-14.5 | -0.052 | 0.10331 | -0.056 | -0.499
-14 | -0.049 | 0.09805 | -0.056 | -0.497
-13.5 | -0.046 | 0.0926 | -0.057 | -0.495
-13 | -0.043 | 0.08711 | -0.057 | -0.494
-12.5 | -0.117 | 0.08258 | -0.058 | -1.417
-12 | -0.151 | 0.07881 | -0.057 | -1.91
-11.5 | -0.176 | 0.07388 | -0.058 | -2.386
-11 | -0.196 | 0.07143 | -0.057 | -2.741
-10.5 | -0.209 | 0.06607 | -0.058 | -3.169
-10 | -0.217 | 0.06268 | -0.058 | -3.456
-9.5 | -0.217 | 0.05935 | -0.058 | -3.659
-9 | -0.211 | 0.057 | -0.057 | -3.698
-8.5 | -0.198 | 0.05421 | -0.057 | -3.644
-8 | -0.178 | 0.05061 | -0.058 | -3.511
-7.5 | -0.152 | 0.04655 | -0.06 | -3.26
-7 | -0.12 | 0.04422 | -0.06 | -2.715
-6.5 | -0.084 | 0.04127 | -0.063 | -2.025
-6 | -0.043 | 0.03832 | -0.066 | -1.122
-5.5 | 0.001 | 0.00606 | -0.133 | 0.18
-5 | 0.059 | 0.00583 | -0.134 | 10.037
-4.5 | 0.118 | 0.00568 | -0.135 | 20.775
-4 | 0.179 | 0.00552 | -0.135 | 32.441
-3.5 | 0.24 | 0.00538 | -0.136 | 44.72
-3 | 0.302 | 0.00526 | -0.137 | 57.366
-2.5 | 0.364 | 0.00517 | -0.138 | 70.367
-2 | 0.426 | 0.00508 | -0.139 | 83.76
-1.5 | 0.488 | 0.005 | -0.139 | 97.592
-1 | 0.551 | 0.00494 | -0.14 | 111.496
-0.5 | 0.612 | 0.0049 | -0.141 | 124.916
0 | 0.672 | 0.00332 | -0.142 | 202.45
0.5 | 0.732 | 0.00332 | -0.142 | 220.508
1 | 0.793 | 0.00337 | -0.143 | 235.073
1.5 | 0.853 | 0.00339 | -0.144 | 251.876
2 | 0.912 | 0.00482 | -0.144 | 189.367
2.5 | 0.966 | 0.00547 | -0.145 | 176.686
3 | 1.022 | 0.0061 | -0.146 | 167.603
3.5 | 1.075 | 0.00981 | -0.146 | 109.56
4 | 1.128 | 0.01021 | -0.147 | 110.528
4.5 | 1.179 | 0.01064 | -0.147 | 110.878
5 | 1.225 | 0.0111 | -0.148 | 110.324
5.5 | 1.266 | 0.01163 | -0.149 | 108.838
6 | 1.301 | 0.01212 | -0.149 | 107.284
6.5 | 1.329 | 0.01273 | -0.15 | 104.376
7 | 1.337 | 0.01343 | -0.15 | 99.528
7.5 | 1.086 | 0.04652 | -0.072 | 23.35
8 | 1.307 | 0.01497 | -0.152 | 87.306
8.5 | 1.266 | 0.0159 | -0.152 | 79.655
9 | 1.207 | 0.01683 | -0.153 | 71.711
9.5 | 0.935 | 0.05789 | -0.089 | 16.153
10 | 0.855 | 0.06311 | -0.082 | 13.556
10.5 | 0.767 | 0.06835 | -0.077 | 11.221
11 | 0.671 | 0.0732 | -0.076 | 9.171
11.5 | 0.569 | 0.07793 | -0.075 | 7.301
12 | 0.461 | 0.08431 | -0.075 | 5.468

## 86. Re 6M Mach 0.25 (2)
BIGFOIL.COM POLAR EXPORT
NACA66-710 a=0.8
NACA66-710 a=0.8 |  |  |  | Cl Max: | 1.6338 | at alpha= | 13.5 | deg
XFOIL ncrit=9 |  |  |  | L/D Max: | 253.667 | at alpha= | 1.5 | deg
Re: | 6000000 |  |  | Cd Min: | 0.21713 | at alpha= | -20 | deg
Mach: | 0.25 |  |  | Cl=0 at alpha= | -5.5401 | deg
|  |  |  | @ Cl=0.1, Cd= | 0.005714
|  |  |  | @ Cl=0.4, Cd= | 0.0046905
|  |  |  | @ Cl=0.6, Cd= | 0.0044429
alpha (deg) | Cl | Cd | Cm | Cl/Cd
-20 | -0.424 | 0.21713 | -0.0447 | -1.9527
-19.5 | -0.4051 | 0.21074 | -0.0491 | -1.9223
-19 | -0.3856 | 0.20478 | -0.0535 | -1.883
-18.5 | -0.3668 | 0.19832 | -0.0577 | -1.8495
-18 | -0.3478 | 0.19206 | -0.0618 | -1.8109
-17.5 | -0.3287 | 0.18556 | -0.0659 | -1.7714
-17 | -0.3097 | 0.17863 | -0.07 | -1.7338
-16.5 | -0.2918 | 0.17105 | -0.0739 | -1.7059
-16 | -0.2735 | 0.16423 | -0.0779 | -1.6653
-15.5 | -0.2559 | 0.15739 | -0.0819 | -1.6259
-13.5 | -0.196 | 0.12795 | -0.097 | -1.5318
-13 | -0.1859 | 0.11951 | -0.1009 | -1.5555
-12.5 | -0.1714 | 0.11283 | -0.1044 | -1.5191
-12 | -0.1472 | 0.10895 | -0.1076 | -1.3511
-11.5 | -0.1361 | 0.10173 | -0.1109 | -1.3379
-11 | -0.124 | 0.09513 | -0.114 | -1.3035
-10.5 | -0.1211 | 0.08697 | -0.1172 | -1.3924
-10 | -0.1211 | 0.0787 | -0.1206 | -1.5388
-9.5 | -0.1104 | 0.07294 | -0.1234 | -1.5136
-8 | -0.2887 | 0.01073 | -0.1472 | -26.9059
-7.5 | -0.232 | 0.00917 | -0.1471 | -25.2999
-7 | -0.1728 | 0.00843 | -0.1472 | -20.4982
-6.5 | -0.1153 | 0.00708 | -0.1471 | -16.2853
-6 | -0.0551 | 0.00671 | -0.1474 | -8.2116
-5.5 | 0.0048 | 0.00622 | -0.1477 | 0.7717
-5 | 0.0648 | 0.00589 | -0.1481 | 11.0017
-4.5 | 0.1248 | 0.00559 | -0.1486 | 22.3256
-4 | 0.1846 | 0.00526 | -0.1492 | 35.0951
-3.5 | 0.2444 | 0.00509 | -0.1498 | 48.0157
-3 | 0.3047 | 0.00495 | -0.1505 | 61.5556
-2.5 | 0.3645 | 0.00475 | -0.1512 | 76.7368
-2 | 0.4242 | 0.00465 | -0.1519 | 91.2258
-1.5 | 0.4841 | 0.00458 | -0.1527 | 105.6987
-1 | 0.5433 | 0.0045 | -0.1534 | 120.7333
-0.5 | 0.6029 | 0.00444 | -0.1542 | 135.7883
0 | 0.6621 | 0.0043 | -0.155 | 153.9767
0.5 | 0.7208 | 0.00383 | -0.156 | 188.1984
1 | 0.7788 | 0.00325 | -0.1569 | 239.6308
1.5 | 0.8371 | 0.0033 | -0.1574 | 253.6667
2 | 0.8887 | 0.00379 | -0.1565 | 234.4855
2.5 | 0.9177 | 0.00536 | -0.1514 | 171.2127
4.5 | 1.0327 | 0.00934 | -0.1298 | 110.5675
5 | 1.075 | 0.00985 | -0.1271 | 109.1371
5.5 | 1.1188 | 0.0103 | -0.1248 | 108.6214
6 | 1.1613 | 0.01086 | -0.1222 | 106.9337
7 | 1.2442 | 0.01197 | -0.1167 | 103.9432
8 | 1.3268 | 0.0132 | -0.1112 | 100.5152
8.5 | 1.3655 | 0.01412 | -0.1082 | 96.7068
9 | 1.4013 | 0.01525 | -0.1046 | 91.8885
9.5 | 1.4392 | 0.01631 | -0.1015 | 88.2403
10 | 1.4743 | 0.01757 | -0.098 | 83.9101
10.5 | 1.5087 | 0.01895 | -0.0944 | 79.6148
11 | 1.5403 | 0.02058 | -0.0905 | 74.8445
11.5 | 1.5704 | 0.02236 | -0.0866 | 70.2326
12 | 1.596 | 0.02463 | -0.0823 | 64.799
12.5 | 1.6145 | 0.02765 | -0.0774 | 58.3906
13 | 1.6265 | 0.03149 | -0.0722 | 51.6513
13.5 | 1.6338 | 0.03597 | -0.0672 | 45.4212
14 | 1.6316 | 0.04158 | -0.0622 | 39.24
14.5 | 1.6187 | 0.04855 | -0.0576 | 33.3409
15 | 1.5881 | 0.05802 | -0.054 | 27.3716
15.5 | 1.5488 | 0.06946 | -0.0525 | 22.2977
16 | 1.5028 | 0.08327 | -0.0542 | 18.0473
16.5 | 1.4592 | 0.09852 | -0.0595 | 14.8112
17 | 1.4181 | 0.11549 | -0.0683 | 12.279
17.5 | 1.3836 | 0.13328 | -0.0796 | 10.3812
18 | 1.3514 | 0.15298 | -0.0929 | 8.8338
18.5 | 1.2703 | 0.18676 | -0.1137 | 6.8018

## 87. Re 6M Mach 0.50 (1)
BIGFOIL.COM POLAR EXPORT
NACA66-710 a=0.8
NACA66-710 a=0.8 |  |  |  | Cl Max: | 1.39 | at alpha= | 20 | deg
JavaFoil+Calcfoil stall+Eppler ext transition |  |  |  | L/D Max: | 230.67 | at alpha= | 1.5 | deg
Re: | 6000000 |  |  | Cd Min: | 0.00395 | at alpha= | 0.5 | deg
Mach: | 0.5 |  |  | Cl=0 at alpha= | -5.5179 | deg
|  |  |  | @ Cl=0.1, Cd= | 0.03387
|  |  |  | @ Cl=0.4, Cd= | 0.005107
|  |  |  | @ Cl=0.6, Cd= | 0.0048156
alpha (deg) | Cl | Cd | Cm | Cl/Cd
-20 | -0.786 | 0.15338 | -0.069 | -5.122
-19.5 | -0.759 | 0.15077 | -0.07 | -5.035
-19 | -0.731 | 0.14534 | -0.069 | -5.032
-18.5 | -0.704 | 0.14297 | -0.067 | -4.922
-18 | -0.677 | 0.13827 | -0.068 | -4.896
-17.5 | -0.65 | 0.13398 | -0.068 | -4.853
-17 | -0.623 | 0.1282 | -0.069 | -4.864
-16.5 | -0.597 | 0.12399 | -0.069 | -4.812
-16 | -0.569 | 0.11995 | -0.068 | -4.745
-15.5 | -0.542 | 0.10933 | -0.069 | -4.96
-15 | -0.516 | 0.10079 | -0.07 | -5.115
-14.5 | -0.489 | 0.09392 | -0.071 | -5.204
-14 | -0.462 | 0.08788 | -0.072 | -5.258
-13.5 | -0.435 | 0.08228 | -0.074 | -5.291
-13 | -0.409 | 0.0769 | -0.076 | -5.316
-12.5 | -0.38 | 0.07893 | -0.072 | -4.817
-12 | -0.352 | 0.08163 | -0.067 | -4.312
-11.5 | -0.325 | 0.07466 | -0.068 | -4.353
-11 | -0.298 | 0.0684 | -0.069 | -4.357
-10.5 | -0.271 | 0.06329 | -0.072 | -4.286
-10 | -0.244 | 0.05905 | -0.073 | -4.136
-9.5 | -0.218 | 0.05421 | -0.078 | -4.015
-9 | -0.191 | 0.04934 | -0.084 | -3.877
-8.5 | -0.162 | 0.05441 | -0.068 | -2.978
-8 | -0.135 | 0.05438 | -0.066 | -2.48
-7.5 | -0.108 | 0.04855 | -0.067 | -2.219
-7 | -0.081 | 0.04484 | -0.068 | -1.799
-6.5 | -0.054 | 0.04185 | -0.071 | -1.282
-6 | -0.027 | 0.04111 | -0.068 | -0.645
-5.5 | 0.001 | 0.03905 | -0.066 | 0.013
-5 | 0.046 | 0.03684 | -0.067 | 1.254
-4.5 | 0.1 | 0.03387 | -0.07 | 2.96
-4 | 0.195 | 0.00573 | -0.151 | 33.957
-3.5 | 0.265 | 0.0056 | -0.152 | 47.241
-3 | 0.334 | 0.0052 | -0.153 | 64.31
-2.5 | 0.405 | 0.0051 | -0.154 | 79.336
-2 | 0.475 | 0.00497 | -0.155 | 95.45
-1.5 | 0.544 | 0.00487 | -0.156 | 111.642
-1 | 0.616 | 0.0048 | -0.156 | 128.26
-0.5 | 0.684 | 0.00526 | -0.157 | 130.054
0 | 0.749 | 0.00499 | -0.158 | 150.281
0.5 | 0.817 | 0.00395 | -0.159 | 206.783
1 | 0.884 | 0.00404 | -0.16 | 218.901
1.5 | 0.951 | 0.00412 | -0.16 | 230.67
2 | 1.016 | 0.00547 | -0.161 | 185.799
2.5 | 1.074 | 0.0062 | -0.161 | 173.1
3 | 1.134 | 0.00709 | -0.162 | 160.075
3.5 | 1.19 | 0.01134 | -0.162 | 104.981
4 | 1.245 | 0.01193 | -0.163 | 104.38
4.5 | 1.294 | 0.01257 | -0.164 | 102.963
5 | 1.327 | 0.01327 | -0.165 | 99.999
5.5 | 1.339 | 0.0141 | -0.165 | 94.995
6 | 1.311 | 0.01512 | -0.166 | 86.738
6.5 | 1.166 | 0.01642 | -0.167 | 71.01
7 | 0.666 | 0.04733 | -0.08 | 14.065
7.5 | 0.843 | 0.01774 | -0.168 | 47.541
8 | 0.874 | 0.01883 | -0.168 | 46.395
8.5 | 0.743 | 0.05749 | -0.081 | 12.926
9 | 0.935 | 0.01988 | -0.17 | 47.039
9.5 | 0.965 | 0.02131 | -0.17 | 45.277
10 | 0.993 | 0.02316 | -0.171 | 42.89
10.5 | 0.847 | 0.07241 | -0.09 | 11.704
11 | 0.871 | 0.08087 | -0.086 | 10.773
11.5 | 1.082 | 0.02577 | -0.172 | 41.986
12 | 0.974 | 0.06244 | -0.136 | 15.6
12.5 | 0.95 | 0.09058 | -0.095 | 10.489
13 | 0.978 | 0.09654 | -0.101 | 10.133
13.5 | 1 | 0.09428 | -0.096 | 10.61
14 | 1.027 | 0.10217 | -0.099 | 10.048
14.5 | 1.066 | 0.10233 | -0.116 | 10.414
15 | 1.076 | 0.10955 | -0.1 | 9.823
15.5 | 1.102 | 0.11742 | -0.102 | 9.385
16 | 1.135 | 0.11945 | -0.112 | 9.498
16.5 | 1.171 | 0.12152 | -0.122 | 9.636
17 | 1.178 | 0.12797 | -0.107 | 9.205
17.5 | 1.21 | 0.13021 | -0.115 | 9.295
18 | 1.256 | 0.12581 | -0.13 | 9.986
18.5 | 1.284 | 0.13236 | -0.132 | 9.701
19 | 1.279 | 0.14524 | -0.114 | 8.808
19.5 | 1.313 | 0.14855 | -0.121 | 8.837
20 | 1.39 | 0.12108 | -0.146 | 11.484

## 88. Re 6M Mach 0.50 (2)
BIGFOIL.COM POLAR EXPORT
NACA66-710 a=0.8
NACA66-710 a=0.8 |  |  |  | Cl Max: | 1.3948 | at alpha= | 9 | deg
XFOIL ncrit=9 |  |  |  | L/D Max: | 275.827 | at alpha= | 2 | deg
Re: | 6000000 |  |  | Cd Min: | 0.23342 | at alpha= | -20 | deg
Mach: | 0.5 |  |  | Cl=0 at alpha= | -8.546 | deg
|  |  |  | @ Cl=0.1, Cd= | 0.02031
|  |  |  | @ Cl=0.4, Cd= | 0.0051471
|  |  |  | @ Cl=0.6, Cd= | 0.0046582
alpha (deg) | Cl | Cd | Cm | Cl/Cd
-20 | -0.4436 | 0.23342 | -0.0492 | -1.9004
-19.5 | -0.4209 | 0.22603 | -0.0543 | -1.8621
-19 | -0.3977 | 0.21885 | -0.0594 | -1.8172
-18.5 | -0.3748 | 0.21146 | -0.0644 | -1.7724
-18 | -0.3517 | 0.20412 | -0.0693 | -1.723
-17.5 | -0.3288 | 0.19651 | -0.0739 | -1.6732
-17 | -0.3063 | 0.18892 | -0.0785 | -1.6213
-16.5 | -0.2849 | 0.18092 | -0.083 | -1.5747
-16 | -0.2628 | 0.17334 | -0.0875 | -1.5161
-15.5 | -0.2407 | 0.1659 | -0.0921 | -1.4509
-15 | -0.2189 | 0.15851 | -0.0966 | -1.381
-14.5 | -0.1998 | 0.15087 | -0.1011 | -1.3243
-14 | -0.178 | 0.14404 | -0.1054 | -1.2358
-13 | -0.1397 | 0.12907 | -0.1137 | -1.0824
-12.5 | -0.1218 | 0.12165 | -0.1176 | -1.0012
-12 | -0.1032 | 0.11493 | -0.1214 | -0.89794
-11.5 | -0.0867 | 0.10773 | -0.1252 | -0.80479
-11 | -0.0666 | 0.10165 | -0.1288 | -0.65519
-10.5 | -0.0505 | 0.09493 | -0.1323 | -0.53197
-10 | -0.033 | 0.0888 | -0.1355 | -0.37162
-9.5 | -0.0189 | 0.0824 | -0.1385 | -0.22937
-9 | -0.0069 | 0.07592 | -0.1415 | -0.090885
-8.5 | 0.0007 | 0.06908 | -0.1446 | 0.010133
-8 | 0.0099 | 0.06314 | -0.1471 | 0.15679
-7.5 | 0.0201 | 0.05772 | -0.1494 | 0.34823
-7 | 0.0242 | 0.05292 | -0.1503 | 0.45729
-6.5 | 0.0255 | 0.04557 | -0.1577 | 0.55958
-6 | 0.0412 | 0.03721 | -0.1648 | 1.1072
-5.5 | 0.0677 | 0.02865 | -0.1695 | 2.363
-5 | 0.1031 | 0.01951 | -0.1718 | 5.2845
-4.5 | 0.1549 | 0.01346 | -0.1722 | 11.5082
-4 | 0.2071 | 0.00688 | -0.1716 | 30.1017
-3.5 | 0.2746 | 0.00578 | -0.1713 | 47.5087
-3 | 0.3443 | 0.00534 | -0.1715 | 64.4757
-2.5 | 0.4136 | 0.0051 | -0.172 | 81.098
-1.5 | 0.5508 | 0.00473 | -0.1733 | 116.4482
-1 | 0.6193 | 0.00463 | -0.1742 | 133.7581
-0.5 | 0.6864 | 0.0046 | -0.1749 | 149.2174
0 | 0.7545 | 0.00452 | -0.1758 | 166.9248
0.5 | 0.8209 | 0.00414 | -0.1767 | 198.285
1 | 0.8875 | 0.00342 | -0.1779 | 259.5029
1.5 | 0.954 | 0.0035 | -0.1783 | 272.5714
2 | 1.0178 | 0.00369 | -0.178 | 275.8266
2.5 | 1.0262 | 0.00543 | -0.1666 | 188.9871
3 | 1.0215 | 0.00679 | -0.1526 | 150.4418
3.5 | 1.0182 | 0.00874 | -0.14 | 116.4989
4 | 1.0335 | 0.01051 | -0.1312 | 98.3349
4.5 | 1.0649 | 0.01191 | -0.1253 | 89.4123
5 | 1.1136 | 0.0127 | -0.122 | 87.685
5.5 | 1.1621 | 0.01355 | -0.1185 | 85.7638
6 | 1.2105 | 0.01449 | -0.1148 | 83.5404
6.5 | 1.2584 | 0.0155 | -0.1109 | 81.1871
7 | 1.3049 | 0.01664 | -0.1065 | 78.4195
7.5 | 1.3505 | 0.01765 | -0.1017 | 76.5156
8 | 1.3842 | 0.01984 | -0.095 | 69.7681
8.5 | 1.3897 | 0.02398 | -0.0852 | 57.9525
9 | 1.3948 | 0.03092 | -0.0759 | 45.11
9.5 | 1.3864 | 0.03971 | -0.0679 | 34.9131
10 | 1.3561 | 0.04893 | -0.061 | 27.7151
10.5 | 1.3189 | 0.05922 | -0.0568 | 22.2712
11 | 1.2798 | 0.07099 | -0.0561 | 18.0279
11.5 | 1.2408 | 0.0845 | -0.0593 | 14.684
12 | 1.2047 | 0.09989 | -0.0668 | 12.0603
12.5 | 1.1754 | 0.11703 | -0.0779 | 10.0436
13 | 1.1556 | 0.1363 | -0.0911 | 8.4784
13.5 | 1.1435 | 0.15335 | -0.1017 | 7.4568
14 | 1.1367 | 0.16866 | -0.1111 | 6.7396

## 89. Re 7M Mach 0.00 (1)
BIGFOIL.COM POLAR EXPORT
NACA66-710 a=0.8
NACA66-710 a=0.8 |  |  |  | Cl Max: | 1.341 | at alpha= | 8 | deg
JavaFoil+Calcfoil stall+Eppler ext transition |  |  |  | L/D Max: | 234.691 | at alpha= | 1 | deg
Re: | 7000000 |  |  | Cd Min: | 0.00327 | at alpha= | 1 | deg
Mach: | 0 |  |  | Cl=0 at alpha= | -5.5093 | deg
|  |  |  | @ Cl=0.1, Cd= | 0.0055679
|  |  |  | @ Cl=0.4, Cd= | 0.004936
|  |  |  | @ Cl=0.6, Cd= | 0.0046021
alpha (deg) | Cl | Cd | Cm | Cl/Cd
-17.5 | -0.221 | 0.13697 | -0.052 | -1.613
-17 | -0.232 | 0.12894 | -0.053 | -1.799
-16.5 | -0.243 | 0.12346 | -0.053 | -1.97
-16 | -0.255 | 0.11705 | -0.053 | -2.176
-15.5 | -0.266 | 0.11176 | -0.053 | -2.381
-15 | -0.277 | 0.10514 | -0.054 | -2.638
-14.5 | -0.288 | 0.09988 | -0.054 | -2.884
-14 | -0.298 | 0.09508 | -0.054 | -3.135
-13.5 | -0.307 | 0.09102 | -0.054 | -3.371
-13 | -0.314 | 0.08625 | -0.054 | -3.642
-12.5 | -0.316 | 0.08099 | -0.055 | -3.901
-12 | -0.315 | 0.07784 | -0.054 | -4.047
-11.5 | -0.312 | 0.07238 | -0.055 | -4.304
-11 | -0.305 | 0.06894 | -0.055 | -4.425
-10.5 | -0.295 | 0.06513 | -0.055 | -4.534
-10 | -0.282 | 0.0617 | -0.056 | -4.57
-9.5 | -0.265 | 0.05804 | -0.057 | -4.567
-9 | -0.244 | 0.05433 | -0.058 | -4.496
-8.5 | -0.22 | 0.05098 | -0.059 | -4.307
-8 | -0.191 | 0.04798 | -0.06 | -3.979
-7.5 | -0.159 | 0.04539 | -0.061 | -3.494
-7 | -0.123 | 0.0424 | -0.063 | -2.901
-6.5 | -0.084 | 0.03926 | -0.067 | -2.15
-6 | -0.053 | 0.00615 | -0.128 | -8.624
-5.5 | 0.001 | 0.00597 | -0.129 | 0.18
-5 | 0.057 | 0.00582 | -0.13 | 9.848
-4.5 | 0.115 | 0.00548 | -0.13 | 20.999
-4 | 0.174 | 0.00533 | -0.131 | 32.669
-3.5 | 0.233 | 0.00522 | -0.132 | 44.751
-3 | 0.293 | 0.00513 | -0.133 | 57.137
-2.5 | 0.353 | 0.00503 | -0.133 | 70.102
-2 | 0.413 | 0.00491 | -0.134 | 83.966
-1.5 | 0.472 | 0.0049 | -0.135 | 96.471
-1 | 0.533 | 0.00483 | -0.136 | 110.438
-0.5 | 0.592 | 0.00478 | -0.136 | 124.006
0 | 0.65 | 0.00349 | -0.137 | 186.184
0.5 | 0.709 | 0.00351 | -0.138 | 201.814
1 | 0.768 | 0.00327 | -0.139 | 234.691
1.5 | 0.826 | 0.00405 | -0.139 | 204.03
2 | 0.883 | 0.00519 | -0.14 | 170.059
2.5 | 0.937 | 0.0056 | -0.141 | 167.327
3 | 0.992 | 0.00615 | -0.141 | 161.109
3.5 | 1.045 | 0.00675 | -0.142 | 154.863
4 | 1.096 | 0.00956 | -0.142 | 114.627
4.5 | 1.147 | 0.00994 | -0.143 | 115.405
5 | 1.193 | 0.01033 | -0.143 | 115.507
5.5 | 1.236 | 0.01078 | -0.144 | 114.61
6 | 1.274 | 0.01124 | -0.145 | 113.385
6.5 | 1.308 | 0.01173 | -0.145 | 111.549
7 | 1.329 | 0.01229 | -0.146 | 108.12
7.5 | 1.34 | 0.01287 | -0.147 | 104.068
8 | 1.341 | 0.01353 | -0.147 | 99.133
8.5 | 1.333 | 0.01424 | -0.148 | 93.573
9 | 1.314 | 0.01496 | -0.148 | 87.86
9.5 | 1.287 | 0.01566 | -0.149 | 82.167
10 | 1.251 | 0.01655 | -0.149 | 75.566
10.5 | 1.208 | 0.01727 | -0.15 | 69.936
11 | 1.158 | 0.01816 | -0.15 | 63.785
11.5 | 1.1 | 0.01956 | -0.15 | 56.236
12 | 0.87 | 0.07559 | -0.087 | 11.506
12.5 | 0.819 | 0.0829 | -0.079 | 9.878
13 | 0.776 | 0.08383 | -0.088 | 9.262

## 90. Re 7M Mach 0.00 (2)
BIGFOIL.COM POLAR EXPORT
NACA66-710 a=0.8
NACA66-710 a=0.8 |  |  |  | Cl Max: | 1.8704 | at alpha= | 19.5 | deg
XFOIL ncrit=9 |  |  |  | L/D Max: | 249.567 | at alpha= | 1.5 | deg
Re: | 7000000 |  |  | Cd Min: | 0.06785 | at alpha= | 20 | deg
Mach: | 0 |  |  | Cl=0 at alpha= | -5.5629 | deg
|  |  |  | @ Cl=0.1, Cd= | 0.0052797
|  |  |  | @ Cl=0.4, Cd= | 0.0044839
|  |  |  | @ Cl=0.6, Cd= | 0.0042595
alpha (deg) | Cl | Cd | Cm | Cl/Cd
-14 | -0.8803 | 0.02052 | -0.1343 | -42.8996
-13.5 | -0.8449 | 0.01777 | -0.1339 | -47.5464
-13 | -0.8009 | 0.01601 | -0.1339 | -50.025
-12.5 | -0.7533 | 0.01469 | -0.1341 | -51.2798
-12 | -0.7035 | 0.01359 | -0.1343 | -51.766
-11.5 | -0.6518 | 0.01277 | -0.1347 | -51.0415
-11 | -0.5999 | 0.01189 | -0.135 | -50.4542
-10.5 | -0.5499 | 0.01034 | -0.1353 | -53.1818
-10 | -0.4972 | 0.00928 | -0.1356 | -53.5776
-9.5 | -0.4429 | 0.00859 | -0.1361 | -51.56
-9 | -0.3874 | 0.00818 | -0.1367 | -47.3594
-8.5 | -0.3315 | 0.00781 | -0.1373 | -42.4456
-8 | -0.2749 | 0.00752 | -0.138 | -36.5559
-7.5 | -0.2182 | 0.00729 | -0.1387 | -29.9314
-7 | -0.1632 | 0.00652 | -0.1392 | -25.0307
-6.5 | -0.1067 | 0.00608 | -0.1399 | -17.5493
-6 | -0.05 | 0.00581 | -0.1405 | -8.6059
-5.5 | 0.0072 | 0.00559 | -0.1413 | 1.288
-5 | 0.0645 | 0.00546 | -0.142 | 11.8132
-4.5 | 0.1216 | 0.00517 | -0.1427 | 23.5203
-4 | 0.1789 | 0.00495 | -0.1435 | 36.1414
-3.5 | 0.2363 | 0.00482 | -0.1442 | 49.0249
-3 | 0.294 | 0.00473 | -0.145 | 62.1564
-2.5 | 0.3514 | 0.00456 | -0.1458 | 77.0614
-2 | 0.4089 | 0.00447 | -0.1465 | 91.4765
-1.5 | 0.466 | 0.00445 | -0.1472 | 104.7191
-1 | 0.5236 | 0.00434 | -0.148 | 120.6452
-0.5 | 0.5807 | 0.00431 | -0.1487 | 134.7332
0 | 0.638 | 0.00416 | -0.1495 | 153.3654
0.5 | 0.6946 | 0.00379 | -0.1504 | 183.2718
1 | 0.7504 | 0.00322 | -0.1513 | 233.0435
1.5 | 0.8061 | 0.00323 | -0.1518 | 249.5666
2.5 | 0.8833 | 0.00552 | -0.1462 | 160.0181
3 | 0.9192 | 0.00658 | -0.1429 | 139.696
4 | 0.9972 | 0.00817 | -0.1372 | 122.0563
4.5 | 1.0386 | 0.00874 | -0.1349 | 118.833
5 | 1.0781 | 0.00908 | -0.132 | 118.7335
5.5 | 1.1174 | 0.00948 | -0.1292 | 117.8692
6 | 1.158 | 0.00989 | -0.1268 | 117.088
6.5 | 1.199 | 0.01033 | -0.1245 | 116.0697
7 | 1.2382 | 0.01086 | -0.122 | 114.0147
7.5 | 1.2774 | 0.01102 | -0.1195 | 115.9165
8 | 1.3165 | 0.01164 | -0.1172 | 113.1014
8.5 | 1.3552 | 0.01229 | -0.1148 | 110.2685
9 | 1.3921 | 0.01308 | -0.1122 | 106.4297
9.5 | 1.427 | 0.01399 | -0.1094 | 102.0014
10 | 1.4636 | 0.01482 | -0.1069 | 98.7584
10.5 | 1.4992 | 0.01573 | -0.1044 | 95.3083
11 | 1.5322 | 0.01682 | -0.1016 | 91.0939
11.5 | 1.5655 | 0.01793 | -0.0989 | 87.3118
12 | 1.5953 | 0.01926 | -0.0959 | 82.8297
12.5 | 1.6264 | 0.02056 | -0.0931 | 79.1051
13 | 1.6528 | 0.02223 | -0.0899 | 74.35
13.5 | 1.6769 | 0.02411 | -0.0865 | 69.5521
14 | 1.6993 | 0.02618 | -0.0831 | 64.9083
15 | 1.7472 | 0.03015 | -0.0775 | 57.9502
15.5 | 1.7716 | 0.03214 | -0.075 | 55.1213
16 | 1.7881 | 0.03495 | -0.072 | 51.1617
16.5 | 1.813 | 0.03697 | -0.0701 | 49.0398
17 | 1.8281 | 0.04007 | -0.0675 | 45.6227
17.5 | 1.8438 | 0.0432 | -0.0654 | 42.6806
18 | 1.856 | 0.04681 | -0.0633 | 39.6496
18.5 | 1.8634 | 0.05112 | -0.0613 | 36.4515
19 | 1.8682 | 0.05591 | -0.0598 | 33.4144
19.5 | 1.8704 | 0.06126 | -0.0587 | 30.5322
20 | 1.8654 | 0.06785 | -0.0581 | 27.493

## 91. Re 7M Mach 0.10 (1)
BIGFOIL.COM POLAR EXPORT
NACA66-710 a=0.8
NACA66-710 a=0.8 |  |  |  | Cl Max: | 1.34 | at alpha= | 7.5 | deg
JavaFoil+Calcfoil stall+Eppler ext transition |  |  |  | L/D Max: | 233.538 | at alpha= | 1 | deg
Re: | 7000000 |  |  | Cd Min: | 0.0033 | at alpha= | 1 | deg
Mach: | 0.1 |  |  | Cl=0 at alpha= | -5.5093 | deg
|  |  |  | @ Cl=0.1, Cd= | 0.0055883
|  |  |  | @ Cl=0.4, Cd= | 0.0049797
|  |  |  | @ Cl=0.6, Cd= | 0.0046432
alpha (deg) | Cl | Cd | Cm | Cl/Cd
-17 | -0.195 | 0.13146 | -0.053 | -1.48
-16.5 | -0.207 | 0.12346 | -0.053 | -1.678
-16 | -0.22 | 0.11741 | -0.054 | -1.876
-15.5 | -0.233 | 0.11089 | -0.054 | -2.105
-15 | -0.247 | 0.10519 | -0.054 | -2.345
-14.5 | -0.26 | 0.10013 | -0.055 | -2.593
-14 | -0.272 | 0.09479 | -0.055 | -2.869
-13.5 | -0.283 | 0.09111 | -0.055 | -3.11
-13 | -0.293 | 0.08658 | -0.055 | -3.388
-12.5 | -0.298 | 0.08127 | -0.055 | -3.664
-12 | -0.299 | 0.0782 | -0.055 | -3.827
-11.5 | -0.298 | 0.07302 | -0.056 | -4.086
-11 | -0.294 | 0.06891 | -0.056 | -4.269
-10.5 | -0.287 | 0.06562 | -0.056 | -4.368
-10 | -0.275 | 0.06214 | -0.056 | -4.431
-9.5 | -0.26 | 0.05807 | -0.056 | -4.479
-9 | -0.241 | 0.05453 | -0.057 | -4.415
-8.5 | -0.217 | 0.05202 | -0.057 | -4.174
-8 | -0.189 | 0.04869 | -0.059 | -3.892
-7.5 | -0.158 | 0.04559 | -0.061 | -3.465
-7 | -0.123 | 0.04252 | -0.063 | -2.887
-6.5 | -0.084 | 0.0396 | -0.067 | -2.13
-6 | -0.053 | 0.00614 | -0.129 | -8.645
-5.5 | 0.001 | 0.006 | -0.13 | 0.179
-5 | 0.058 | 0.00582 | -0.13 | 9.884
-4.5 | 0.116 | 0.0055 | -0.131 | 21.023
-4 | 0.175 | 0.00536 | -0.132 | 32.606
-3.5 | 0.234 | 0.00523 | -0.132 | 44.824
-3 | 0.294 | 0.00511 | -0.133 | 57.64
-2.5 | 0.354 | 0.00504 | -0.134 | 70.386
-2 | 0.415 | 0.00496 | -0.135 | 83.586
-1.5 | 0.475 | 0.00488 | -0.136 | 97.301
-1 | 0.536 | 0.00482 | -0.136 | 111.151
-0.5 | 0.595 | 0.00475 | -0.137 | 125.248
0 | 0.654 | 0.00349 | -0.138 | 187.083
0.5 | 0.713 | 0.00351 | -0.139 | 203.006
1 | 0.771 | 0.0033 | -0.139 | 233.538
1.5 | 0.83 | 0.00404 | -0.14 | 205.436
2 | 0.888 | 0.0052 | -0.141 | 170.729
2.5 | 0.941 | 0.00563 | -0.141 | 167.131
3 | 0.996 | 0.00619 | -0.142 | 160.849
3.5 | 1.05 | 0.0068 | -0.142 | 154.509
4 | 1.101 | 0.00963 | -0.143 | 114.385
4.5 | 1.152 | 0.01 | -0.144 | 115.143
5 | 1.198 | 0.01043 | -0.144 | 114.864
5.5 | 1.241 | 0.01087 | -0.145 | 114.103
6 | 1.279 | 0.01132 | -0.145 | 112.944
6.5 | 1.312 | 0.01182 | -0.146 | 110.991
7 | 1.331 | 0.0124 | -0.147 | 107.358
7.5 | 1.34 | 0.013 | -0.147 | 103.072
8 | 1.338 | 0.01369 | -0.148 | 97.74
8.5 | 1.326 | 0.01443 | -0.148 | 91.897
9 | 1.303 | 0.01516 | -0.149 | 85.979
9.5 | 1.271 | 0.01587 | -0.149 | 80.088
10 | 1.229 | 0.0166 | -0.15 | 74.048
10.5 | 1.179 | 0.01755 | -0.15 | 67.206
11 | 1.124 | 0.01838 | -0.151 | 61.12
11.5 | 0.883 | 0.0709 | -0.089 | 12.452
12 | 0.826 | 0.07828 | -0.08 | 10.557
12.5 | 0.774 | 0.08332 | -0.079 | 9.292

## 92. Re 7M Mach 0.10 (2)
BIGFOIL.COM POLAR EXPORT
NACA66-710 a=0.8
NACA66-710 a=0.8 |  |  |  | Cl Max: | 1.8422 | at alpha= | 18.5 | deg
XFOIL ncrit=9 |  |  |  | L/D Max: | 251.053 | at alpha= | 1.5 | deg
Re: | 7000000 |  |  | Cd Min: | 0.12293 | at alpha= | -13.5 | deg
Mach: | 0.1 |  |  | Cl=0 at alpha= | -5.5583 | deg
|  |  |  | @ Cl=0.1, Cd= | 0.0053074
|  |  |  | @ Cl=0.4, Cd= | 0.0044915
|  |  |  | @ Cl=0.6, Cd= | 0.0042379
alpha (deg) | Cl | Cd | Cm | Cl/Cd
-13.5 | -0.2136 | 0.12293 | -0.0951 | -1.7376
-12.5 | -0.7495 | 0.01763 | -0.1372 | -42.5128
-12 | -0.706 | 0.01533 | -0.1371 | -46.0535
-11.5 | -0.6559 | 0.01405 | -0.1371 | -46.6833
-11 | -0.6048 | 0.01284 | -0.1372 | -47.1028
-10.5 | -0.5526 | 0.01165 | -0.1374 | -47.4335
-10 | -0.5019 | 0.0099 | -0.1375 | -50.697
-9.5 | -0.4477 | 0.00894 | -0.1378 | -50.0783
-9 | -0.3918 | 0.0084 | -0.1382 | -46.6429
-8.5 | -0.3354 | 0.00795 | -0.1387 | -42.1887
-8 | -0.2782 | 0.00762 | -0.1393 | -36.5092
-7.5 | -0.2208 | 0.00738 | -0.1399 | -29.9187
-7 | -0.1651 | 0.00665 | -0.1404 | -24.8271
-6.5 | -0.1082 | 0.00615 | -0.1409 | -17.5935
-5.5 | 0.0067 | 0.00561 | -0.1422 | 1.1943
-5 | 0.0645 | 0.00548 | -0.1429 | 11.7701
-4.5 | 0.1221 | 0.0052 | -0.1436 | 23.4808
-4 | 0.1798 | 0.00497 | -0.1443 | 36.1771
-3.5 | 0.2376 | 0.00483 | -0.1451 | 49.1925
-3 | 0.2957 | 0.00474 | -0.1459 | 62.384
-2.5 | 0.3534 | 0.00458 | -0.1466 | 77.1616
-2 | 0.4113 | 0.00447 | -0.1474 | 92.0134
-1 | 0.5267 | 0.00434 | -0.1488 | 121.3594
-0.5 | 0.5841 | 0.00431 | -0.1496 | 135.522
0.5 | 0.6988 | 0.00379 | -0.1513 | 184.3799
1 | 0.7548 | 0.00322 | -0.1522 | 234.4099
1.5 | 0.8109 | 0.00323 | -0.1527 | 251.0526
2 | 0.85 | 0.00443 | -0.1499 | 191.8736
2.5 | 0.8879 | 0.00553 | -0.1468 | 160.5606
3 | 0.9233 | 0.00661 | -0.1433 | 139.6823
3.5 | 0.9623 | 0.00742 | -0.1405 | 129.69
4.5 | 1.0393 | 0.00877 | -0.1344 | 118.5063
5 | 1.0781 | 0.00914 | -0.1313 | 117.954
5.5 | 1.1183 | 0.00956 | -0.1286 | 116.977
6 | 1.1594 | 0.00998 | -0.1262 | 116.1723
6.5 | 1.2007 | 0.01044 | -0.1239 | 115.0096
7 | 1.2407 | 0.01097 | -0.1214 | 113.0994
7.5 | 1.2799 | 0.01116 | -0.1188 | 114.6864
8 | 1.3191 | 0.01181 | -0.1164 | 111.6935
8.5 | 1.3584 | 0.01248 | -0.114 | 108.8462
9 | 1.3945 | 0.01333 | -0.1112 | 104.6137
9.5 | 1.4308 | 0.01423 | -0.1085 | 100.5481
10 | 1.467 | 0.01511 | -0.1058 | 97.088
10.5 | 1.5026 | 0.01609 | -0.1031 | 93.3872
11 | 1.5357 | 0.01722 | -0.1002 | 89.1812
11.5 | 1.5682 | 0.01843 | -0.0973 | 85.0895
12 | 1.5986 | 0.01983 | -0.0941 | 80.6152
12.5 | 1.628 | 0.02129 | -0.091 | 76.4678
13 | 1.6531 | 0.02316 | -0.0875 | 71.3774
13.5 | 1.6741 | 0.02545 | -0.0836 | 65.78
14 | 1.6967 | 0.02762 | -0.0802 | 61.4301
14.5 | 1.7257 | 0.02921 | -0.0779 | 59.0791
15 | 1.7485 | 0.03143 | -0.0749 | 55.6316
15.5 | 1.7726 | 0.0336 | -0.0724 | 52.756
16 | 1.7876 | 0.03669 | -0.0693 | 48.7217
16.5 | 1.8106 | 0.03908 | -0.0672 | 46.3306
17 | 1.8229 | 0.04266 | -0.0645 | 42.7309
17.5 | 1.8343 | 0.04645 | -0.0621 | 39.4898
18 | 1.841 | 0.05098 | -0.06 | 36.1122
18.5 | 1.8422 | 0.05633 | -0.0582 | 32.7037
19 | 1.8388 | 0.06257 | -0.0569 | 29.3879
19.5 | 1.8297 | 0.06996 | -0.0564 | 26.1535
20 | 1.8152 | 0.07859 | -0.0571 | 23.0971

## 93. Re 7M Mach 0.25 (1)
BIGFOIL.COM POLAR EXPORT
NACA66-710 a=0.8
NACA66-710 a=0.8 |  |  |  | Cl Max: | 1.338 | at alpha= | 7 | deg
JavaFoil+Calcfoil stall+Eppler ext transition |  |  |  | L/D Max: | 238.781 | at alpha= | 1 | deg
Re: | 7000000 |  |  | Cd Min: | 0.00326 | at alpha= | 0 | deg
Mach: | 0.25 |  |  | Cl=0 at alpha= | -5.5114 | deg
|  |  |  | @ Cl=0.1, Cd= | 0.0055988
|  |  |  | @ Cl=0.4, Cd= | 0.0049987
|  |  |  | @ Cl=0.6, Cd= | 0.08237
alpha (deg) | Cl | Cd | Cm | Cl/Cd
-15 | -0.054 | 0.10783 | -0.056 | -0.505
-14.5 | -0.052 | 0.10271 | -0.056 | -0.502
-14 | -0.049 | 0.09712 | -0.057 | -0.502
-13.5 | -0.046 | 0.09221 | -0.057 | -0.498
-13 | -0.043 | 0.08641 | -0.058 | -0.498
-12.5 | -0.117 | 0.08157 | -0.058 | -1.435
-12 | -0.151 | 0.07877 | -0.058 | -1.912
-11.5 | -0.176 | 0.07373 | -0.058 | -2.391
-11 | -0.196 | 0.07074 | -0.058 | -2.768
-10.5 | -0.209 | 0.06606 | -0.058 | -3.17
-10 | -0.217 | 0.06231 | -0.058 | -3.477
-9.5 | -0.217 | 0.05887 | -0.058 | -3.689
-9 | -0.211 | 0.05656 | -0.057 | -3.727
-8.5 | -0.198 | 0.05375 | -0.057 | -3.676
-8 | -0.178 | 0.05021 | -0.058 | -3.54
-7.5 | -0.152 | 0.04621 | -0.061 | -3.286
-7 | -0.12 | 0.04381 | -0.061 | -2.74
-6.5 | -0.084 | 0.04089 | -0.064 | -2.044
-6 | -0.043 | 0.03807 | -0.067 | -1.13
-5.5 | 0.001 | 0.00603 | -0.133 | 0.181
-5 | 0.059 | 0.00571 | -0.134 | 10.248
-4.5 | 0.118 | 0.00555 | -0.135 | 21.257
-4 | 0.179 | 0.00541 | -0.135 | 33.103
-3.5 | 0.24 | 0.00527 | -0.136 | 45.651
-3 | 0.302 | 0.00515 | -0.137 | 58.685
-2.5 | 0.364 | 0.00508 | -0.138 | 71.592
-2 | 0.426 | 0.00494 | -0.139 | 86.235
-1.5 | 0.488 | 0.00489 | -0.139 | 99.633
-1 | 0.551 | 0.00483 | -0.14 | 114.035
-0.5 | 0.612 | 0.00481 | -0.141 | 127.22
0 | 0.672 | 0.00326 | -0.142 | 206.272
0.5 | 0.732 | 0.00329 | -0.142 | 222.753
1 | 0.793 | 0.00332 | -0.143 | 238.781
1.5 | 0.852 | 0.00481 | -0.144 | 177.248
2 | 0.912 | 0.00521 | -0.144 | 174.989
2.5 | 0.966 | 0.00581 | -0.145 | 166.345
3 | 1.022 | 0.0064 | -0.146 | 159.824
3.5 | 1.075 | 0.00957 | -0.146 | 112.339
4 | 1.129 | 0.00996 | -0.147 | 113.325
4.5 | 1.18 | 0.01037 | -0.147 | 113.711
5 | 1.225 | 0.01081 | -0.148 | 113.34
5.5 | 1.266 | 0.01132 | -0.149 | 111.837
6 | 1.301 | 0.0118 | -0.149 | 110.284
6.5 | 1.329 | 0.0124 | -0.15 | 107.254
7 | 1.338 | 0.01304 | -0.15 | 102.573
7.5 | 1.331 | 0.01397 | -0.151 | 95.274
8 | 1.308 | 0.01458 | -0.152 | 89.739
8.5 | 1.267 | 0.01547 | -0.152 | 81.888
9 | 1.208 | 0.01641 | -0.153 | 73.603
9.5 | 1.129 | 0.01727 | -0.153 | 65.396
10 | 0.867 | 0.05814 | -0.098 | 14.916
10.5 | 0.769 | 0.06719 | -0.081 | 11.438
11 | 0.672 | 0.0722 | -0.078 | 9.305
11.5 | 0.569 | 0.07705 | -0.077 | 7.389
12 | 0.461 | 0.08237 | -0.076 | 5.598

## 94. Re 7M Mach 0.25 (2)
BIGFOIL.COM POLAR EXPORT
NACA66-710 a=0.8
NACA66-710 a=0.8 |  |  |  | Cl Max: | 1.6599 | at alpha= | 14 | deg
XFOIL ncrit=9 |  |  |  | L/D Max: | 257.662 | at alpha= | 1.5 | deg
Re: | 7000000 |  |  | Cd Min: | 0.2183 | at alpha= | -20 | deg
Mach: | 0.25 |  |  | Cl=0 at alpha= | -5.5324 | deg
|  |  |  | @ Cl=0.1, Cd= | 0.0055112
|  |  |  | @ Cl=0.4, Cd= | 0.0045473
|  |  |  | @ Cl=0.6, Cd= | 0.0043321
alpha (deg) | Cl | Cd | Cm | Cl/Cd
-20 | -0.4213 | 0.2183 | -0.0449 | -1.9299
-19.5 | -0.4025 | 0.21174 | -0.0493 | -1.9009
-17.5 | -0.3295 | 0.18464 | -0.0661 | -1.7846
-17 | -0.3118 | 0.17731 | -0.0702 | -1.7585
-16.5 | -0.2912 | 0.171 | -0.0742 | -1.7029
-16 | -0.273 | 0.16421 | -0.0781 | -1.6625
-15.5 | -0.2554 | 0.15739 | -0.0821 | -1.6227
-15 | -0.2378 | 0.15054 | -0.0859 | -1.5796
-13.5 | -0.2 | 0.12618 | -0.0975 | -1.585
-13 | -0.1862 | 0.11891 | -0.1013 | -1.5659
-12.5 | -0.172 | 0.1122 | -0.1048 | -1.533
-12 | -0.1475 | 0.1085 | -0.1079 | -1.3594
-11.5 | -0.1377 | 0.10104 | -0.1112 | -1.3628
-11 | -0.1258 | 0.09449 | -0.1143 | -1.3314
-10.5 | -0.1371 | 0.08333 | -0.1183 | -1.6453
-10 | -0.1289 | 0.07688 | -0.1215 | -1.6766
-8.5 | -0.3503 | 0.01094 | -0.1473 | -32.0201
-8 | -0.2941 | 0.00922 | -0.147 | -31.898
-7.5 | -0.2351 | 0.00829 | -0.1469 | -28.3595
-7 | -0.1748 | 0.00772 | -0.147 | -22.6425
-6.5 | -0.1163 | 0.00677 | -0.147 | -17.1787
-6 | -0.0562 | 0.00627 | -0.1473 | -8.9633
-5.5 | 0.0039 | 0.00588 | -0.1476 | 0.66327
-5 | 0.0642 | 0.0056 | -0.1481 | 11.4643
-4.5 | 0.1247 | 0.00545 | -0.1486 | 22.8807
-4 | 0.1843 | 0.00508 | -0.1491 | 36.2795
-3.5 | 0.2446 | 0.00488 | -0.1498 | 50.123
-3 | 0.3047 | 0.00478 | -0.1505 | 63.7448
-2.5 | 0.3645 | 0.00463 | -0.1512 | 78.7257
-2 | 0.4246 | 0.00449 | -0.152 | 94.5657
-1 | 0.5438 | 0.00437 | -0.1535 | 124.4394
-0.5 | 0.6032 | 0.00433 | -0.1543 | 139.3072
0.5 | 0.7215 | 0.00384 | -0.156 | 187.8906
1 | 0.7793 | 0.00325 | -0.157 | 239.7846
1.5 | 0.8374 | 0.00325 | -0.1575 | 257.6615
2 | 0.8779 | 0.00436 | -0.1545 | 201.3532
3 | 0.9446 | 0.00672 | -0.1458 | 140.5655
3.5 | 0.9789 | 0.00763 | -0.1416 | 128.2962
4 | 1.0051 | 0.00843 | -0.1355 | 119.2289
4.5 | 1.0401 | 0.0091 | -0.1312 | 114.2967
5 | 1.0832 | 0.00954 | -0.1287 | 113.543
6 | 1.1693 | 0.01053 | -0.1236 | 111.0446
6.5 | 1.2122 | 0.01109 | -0.1211 | 109.3057
7 | 1.2538 | 0.0117 | -0.1183 | 107.1624
8.5 | 1.3734 | 0.0137 | -0.1094 | 100.2482
9 | 1.4109 | 0.01473 | -0.1061 | 95.7841
9.5 | 1.4482 | 0.01579 | -0.1028 | 91.7163
10 | 1.4844 | 0.01697 | -0.0994 | 87.472
10.5 | 1.5192 | 0.01829 | -0.0958 | 83.0618
11 | 1.551 | 0.01985 | -0.0919 | 78.136
11.5 | 1.5817 | 0.02159 | -0.088 | 73.2608
12 | 1.6067 | 0.02386 | -0.0835 | 67.3386
12.5 | 1.6273 | 0.02662 | -0.0788 | 61.1307
13 | 1.6415 | 0.03016 | -0.0736 | 54.4264
13.5 | 1.6571 | 0.0337 | -0.0692 | 49.1721
14 | 1.6599 | 0.03867 | -0.0642 | 42.9247
14.5 | 1.6507 | 0.04506 | -0.0593 | 36.6334
15 | 1.624 | 0.05379 | -0.0549 | 30.1915
15.5 | 1.5872 | 0.06448 | -0.0525 | 24.6154
16 | 1.5424 | 0.07741 | -0.0529 | 19.9251
16.5 | 1.4979 | 0.09199 | -0.0567 | 16.2833
17 | 1.4557 | 0.10821 | -0.064 | 13.4525
17.5 | 1.419 | 0.12539 | -0.0741 | 11.3167
18 | 1.3873 | 0.14358 | -0.0863 | 9.6622
18.5 | 1.3537 | 0.16409 | -0.0998 | 8.2497
19 | 1.2758 | 0.19624 | -0.1199 | 6.5012

## 95. Re 7M Mach 0.50 (1)
BIGFOIL.COM POLAR EXPORT
NACA66-710 a=0.8
NACA66-710 a=0.8 |  |  |  | Cl Max: | 1.434 | at alpha= | 20 | deg
JavaFoil+Calcfoil stall+Eppler ext transition |  |  |  | L/D Max: | 223.348 | at alpha= | 1 | deg
Re: | 7000000 |  |  | Cd Min: | 0.00388 | at alpha= | 0.5 | deg
Mach: | 0.5 |  |  | Cl=0 at alpha= | -5.5179 | deg
|  |  |  | @ Cl=0.1, Cd= | 0.03341
|  |  |  | @ Cl=0.4, Cd= | 0.0050146
|  |  |  | @ Cl=0.6, Cd= | 0.0047078
alpha (deg) | Cl | Cd | Cm | Cl/Cd
-20 | -0.786 | 0.1508 | -0.069 | -5.211
-19.5 | -0.759 | 0.15043 | -0.07 | -5.048
-19 | -0.732 | 0.1439 | -0.069 | -5.085
-18.5 | -0.704 | 0.13893 | -0.069 | -5.07
-18 | -0.678 | 0.13034 | -0.069 | -5.2
-17.5 | -0.651 | 0.12284 | -0.07 | -5.301
-17 | -0.624 | 0.1149 | -0.071 | -5.435
-16.5 | -0.598 | 0.10924 | -0.072 | -5.473
-16 | -0.569 | 0.11887 | -0.069 | -4.79
-15.5 | -0.543 | 0.10803 | -0.07 | -5.023
-15 | -0.516 | 0.09975 | -0.071 | -5.172
-14.5 | -0.49 | 0.09236 | -0.073 | -5.301
-14 | -0.463 | 0.08579 | -0.075 | -5.4
-13.5 | -0.437 | 0.07993 | -0.078 | -5.466
-13 | -0.411 | 0.07371 | -0.081 | -5.577
-12.5 | -0.38 | 0.07859 | -0.072 | -4.84
-12 | -0.352 | 0.0812 | -0.067 | -4.336
-11.5 | -0.325 | 0.07373 | -0.069 | -4.41
-11 | -0.298 | 0.06796 | -0.07 | -4.386
-10.5 | -0.272 | 0.06259 | -0.073 | -4.338
-10 | -0.244 | 0.05829 | -0.075 | -4.195
-9.5 | -0.218 | 0.05296 | -0.081 | -4.122
-9 | -0.193 | 0.04609 | -0.091 | -4.188
-8.5 | -0.162 | 0.05366 | -0.068 | -3.02
-8 | -0.135 | 0.05298 | -0.066 | -2.545
-7.5 | -0.108 | 0.04815 | -0.067 | -2.238
-7 | -0.081 | 0.04488 | -0.069 | -1.799
-6.5 | -0.054 | 0.04138 | -0.072 | -1.297
-6 | -0.027 | 0.0408 | -0.068 | -0.65
-5.5 | 0.001 | 0.03892 | -0.067 | 0.014
-5 | 0.046 | 0.03653 | -0.067 | 1.265
-4.5 | 0.1 | 0.03341 | -0.073 | 3.005
-4 | 0.195 | 0.00564 | -0.151 | 34.538
-3.5 | 0.265 | 0.00547 | -0.152 | 48.335
-3 | 0.334 | 0.00534 | -0.153 | 62.634
-2.5 | 0.405 | 0.00499 | -0.154 | 81.101
-2 | 0.475 | 0.00486 | -0.155 | 97.623
-1.5 | 0.544 | 0.00477 | -0.156 | 114.06
-1 | 0.616 | 0.00469 | -0.156 | 131.364
-0.5 | 0.684 | 0.00434 | -0.157 | 157.506
0 | 0.75 | 0.00489 | -0.158 | 153.312
0.5 | 0.817 | 0.00388 | -0.159 | 210.546
1 | 0.884 | 0.00396 | -0.16 | 223.348
1.5 | 0.949 | 0.0052 | -0.16 | 182.716
2 | 1.015 | 0.00585 | -0.161 | 173.579
2.5 | 1.074 | 0.00659 | -0.161 | 162.878
3 | 1.134 | 0.00745 | -0.162 | 152.355
3.5 | 1.191 | 0.01104 | -0.163 | 107.862
4 | 1.245 | 0.01162 | -0.163 | 107.223
4.5 | 1.294 | 0.01223 | -0.164 | 105.835
5 | 1.328 | 0.01294 | -0.165 | 102.632
5.5 | 1.34 | 0.01374 | -0.165 | 97.55
6 | 1.312 | 0.01473 | -0.166 | 89.07
6.5 | 1.167 | 0.01602 | -0.167 | 72.83
7 | 0.666 | 0.0473 | -0.079 | 14.071
7.5 | 0.844 | 0.01723 | -0.168 | 48.949
8 | 0.874 | 0.01836 | -0.169 | 47.617
8.5 | 0.744 | 0.05715 | -0.083 | 13.012
9 | 0.936 | 0.01939 | -0.17 | 48.254
9.5 | 0.966 | 0.02073 | -0.17 | 46.576
10 | 0.994 | 0.02257 | -0.171 | 44.042
10.5 | 0.849 | 0.07087 | -0.094 | 11.983
11 | 0.872 | 0.07942 | -0.087 | 10.974
11.5 | 1.083 | 0.02523 | -0.172 | 42.935
12 | 1.108 | 0.02781 | -0.172 | 39.843
12.5 | 0.952 | 0.08786 | -0.099 | 10.84
13 | 0.979 | 0.09554 | -0.102 | 10.247
13.5 | 1.004 | 0.0921 | -0.102 | 10.904
14 | 1.03 | 0.09973 | -0.104 | 10.327
14.5 | 1.083 | 0.09241 | -0.128 | 11.723
15 | 1.076 | 0.10734 | -0.1 | 10.027
15.5 | 1.104 | 0.11422 | -0.105 | 9.664
16 | 1.148 | 0.11108 | -0.123 | 10.337
16.5 | 1.18 | 0.11493 | -0.127 | 10.265
17 | 1.178 | 0.12443 | -0.107 | 9.47
17.5 | 1.222 | 0.12284 | -0.124 | 9.949
18 | 1.289 | 0.10606 | -0.143 | 12.15
18.5 | 1.295 | 0.12354 | -0.137 | 10.486
19 | 1.281 | 0.14424 | -0.115 | 8.879
19.5 | 1.326 | 0.13902 | -0.129 | 9.537
20 | 1.434 | 0.09603 | -0.158 | 14.928

## 96. Re 7M Mach 0.50 (2)
BIGFOIL.COM POLAR EXPORT
NACA66-710 a=0.8
NACA66-710 a=0.8 |  |  |  | Cl Max: | 1.4037 | at alpha= | 9 | deg
XFOIL ncrit=9 |  |  |  | L/D Max: | 280.029 | at alpha= | 1.5 | deg
Re: | 7000000 |  |  | Cd Min: | 0.1679 | at alpha= | 14 | deg
Mach: | 0.5 |  |  | Cl=0 at alpha= | -99 | deg
|  |  |  | @ Cl=0.1, Cd= | 0.00442
|  |  |  | @ Cl=0.4, Cd= | 0.00442
|  |  |  | @ Cl=0.6, Cd= | 0.00442
alpha (deg) | Cl | Cd | Cm | Cl/Cd
0 | 0.755 | 0.00442 | -0.1759 | 170.8145
0.5 | 0.8229 | 0.00407 | -0.177 | 202.1867
1 | 0.8885 | 0.00341 | -0.1781 | 260.5572
1.5 | 0.9549 | 0.00341 | -0.1785 | 280.0293
2 | 1.0115 | 0.00387 | -0.1768 | 261.3695
2.5 | 1.012 | 0.0057 | -0.1639 | 177.5439
3 | 1.0121 | 0.00697 | -0.1509 | 145.208
3.5 | 1.0144 | 0.00882 | -0.1394 | 115.0113
4 | 1.0347 | 0.01042 | -0.1314 | 99.2994
4.5 | 1.0723 | 0.01158 | -0.1264 | 92.5993
5 | 1.1216 | 0.01233 | -0.1232 | 90.9651
5.5 | 1.1699 | 0.01319 | -0.1196 | 88.696
6 | 1.2197 | 0.01405 | -0.1161 | 86.8114
6.5 | 1.2673 | 0.01507 | -0.1121 | 84.0942
7 | 1.3158 | 0.01613 | -0.1079 | 81.5747
8.5 | 1.3977 | 0.02345 | -0.0859 | 59.6034
9 | 1.4037 | 0.03046 | -0.0766 | 46.0834
9.5 | 1.3948 | 0.0391 | -0.0685 | 35.6726
10 | 1.3644 | 0.04817 | -0.0613 | 28.3247
10.5 | 1.3275 | 0.05833 | -0.0569 | 22.7584
11 | 1.2881 | 0.06999 | -0.0559 | 18.4041
11.5 | 1.2473 | 0.0836 | -0.059 | 14.9199
12 | 1.2085 | 0.09932 | -0.0666 | 12.1677
12.5 | 1.1781 | 0.11657 | -0.0777 | 10.1064
13 | 1.1588 | 0.13549 | -0.0906 | 8.5527
13.5 | 1.1475 | 0.1525 | -0.1012 | 7.5246
14 | 1.1404 | 0.1679 | -0.1107 | 6.7921

## 97. Re 8M Mach 0.00 (1)
BIGFOIL.COM POLAR EXPORT
NACA66-710 a=0.8
NACA66-710 a=0.8 |  |  |  | Cl Max: | 1.342 | at alpha= | 8 | deg
JavaFoil+Calcfoil stall+Eppler ext transition |  |  |  | L/D Max: | 201.183 | at alpha= | 0.5 | deg
Re: | 8000000 |  |  | Cd Min: | 0.00352 | at alpha= | 0.5 | deg
Mach: | 0 |  |  | Cl=0 at alpha= | -5.5093 | deg
|  |  |  | @ Cl=0.1, Cd= | 0.0054502
|  |  |  | @ Cl=0.4, Cd= | 0.0048973
|  |  |  | @ Cl=0.6, Cd= | 0.0045435
alpha (deg) | Cl | Cd | Cm | Cl/Cd
-17.5 | -0.221 | 0.13549 | -0.053 | -1.631
-17 | -0.232 | 0.12897 | -0.053 | -1.799
-16.5 | -0.243 | 0.12262 | -0.053 | -1.984
-16 | -0.255 | 0.11679 | -0.053 | -2.181
-15.5 | -0.266 | 0.11077 | -0.054 | -2.403
-15 | -0.277 | 0.10408 | -0.054 | -2.666
-14.5 | -0.288 | 0.09972 | -0.054 | -2.889
-14 | -0.298 | 0.09389 | -0.055 | -3.175
-13.5 | -0.307 | 0.09044 | -0.054 | -3.393
-13 | -0.314 | 0.08587 | -0.055 | -3.659
-12.5 | -0.316 | 0.08059 | -0.055 | -3.922
-12 | -0.315 | 0.07773 | -0.055 | -4.053
-11.5 | -0.312 | 0.07218 | -0.056 | -4.318
-11 | -0.305 | 0.06854 | -0.056 | -4.452
-10.5 | -0.295 | 0.06519 | -0.056 | -4.53
-10 | -0.282 | 0.06106 | -0.056 | -4.619
-9.5 | -0.265 | 0.05763 | -0.057 | -4.6
-9 | -0.244 | 0.05391 | -0.058 | -4.532
-8.5 | -0.22 | 0.0506 | -0.06 | -4.341
-8 | -0.191 | 0.04766 | -0.061 | -4.007
-7.5 | -0.159 | 0.04501 | -0.062 | -3.526
-7 | -0.123 | 0.04216 | -0.064 | -2.919
-6.5 | -0.085 | 0.03834 | -0.071 | -2.209
-6 | -0.053 | 0.00601 | -0.128 | -8.822
-5.5 | 0.001 | 0.00587 | -0.129 | 0.183
-5 | 0.057 | 0.00568 | -0.13 | 10.09
-4.5 | 0.115 | 0.00537 | -0.13 | 21.428
-4 | 0.174 | 0.00524 | -0.131 | 33.261
-3.5 | 0.233 | 0.00512 | -0.132 | 45.607
-3 | 0.293 | 0.00503 | -0.133 | 58.255
-2.5 | 0.353 | 0.00496 | -0.133 | 71.173
-2 | 0.413 | 0.00488 | -0.134 | 84.471
-1.5 | 0.472 | 0.0048 | -0.135 | 98.452
-1 | 0.533 | 0.00474 | -0.136 | 112.489
-0.5 | 0.592 | 0.00468 | -0.136 | 126.42
0 | 0.65 | 0.00369 | -0.137 | 176.434
0.5 | 0.709 | 0.00352 | -0.138 | 201.183
1 | 0.767 | 0.0039 | -0.139 | 196.493
1.5 | 0.826 | 0.00426 | -0.139 | 193.624
2 | 0.883 | 0.00545 | -0.14 | 162.008
2.5 | 0.937 | 0.00582 | -0.141 | 160.966
3 | 0.992 | 0.00636 | -0.141 | 156.006
3.5 | 1.045 | 0.0069 | -0.142 | 151.485
4 | 1.096 | 0.00936 | -0.142 | 117.159
4.5 | 1.147 | 0.00971 | -0.143 | 118.117
5 | 1.194 | 0.01011 | -0.144 | 118.097
5.5 | 1.236 | 0.01055 | -0.144 | 117.179
6 | 1.275 | 0.01098 | -0.145 | 116.117
6.5 | 1.309 | 0.01145 | -0.145 | 114.285
7 | 1.329 | 0.01196 | -0.146 | 111.149
7.5 | 1.34 | 0.01257 | -0.147 | 106.593
8 | 1.342 | 0.01321 | -0.147 | 101.545
8.5 | 1.333 | 0.01391 | -0.148 | 95.827
9 | 1.315 | 0.0146 | -0.148 | 90.031
9.5 | 1.287 | 0.01529 | -0.149 | 84.219
10 | 1.251 | 0.01617 | -0.149 | 77.401
10.5 | 1.208 | 0.01686 | -0.15 | 71.652
11 | 1.159 | 0.01771 | -0.15 | 65.432
11.5 | 1.103 | 0.01893 | -0.15 | 58.281
12 | 0.879 | 0.07075 | -0.097 | 12.421
12.5 | 0.82 | 0.08184 | -0.082 | 10.019
13 | 0.781 | 0.08045 | -0.095 | 9.71

## 98. Re 8M Mach 0.00 (2)
BIGFOIL.COM POLAR EXPORT
NACA66-710 a=0.8
NACA66-710 a=0.8 |  |  |  | Cl Max: | 1.8931 | at alpha= | 19.5 | deg
XFOIL ncrit=9 |  |  |  | L/D Max: | 246.239 | at alpha= | 1.5 | deg
Re: | 8000000 |  |  | Cd Min: | 0.15509 | at alpha= | -15.5 | deg
Mach: | 0 |  |  | Cl=0 at alpha= | -5.5595 | deg
|  |  |  | @ Cl=0.1, Cd= | 0.0051453
|  |  |  | @ Cl=0.4, Cd= | 0.0044151
|  |  |  | @ Cl=0.6, Cd= | 0.0041419
alpha (deg) | Cl | Cd | Cm | Cl/Cd
-15.5 | -0.2599 | 0.15509 | -0.0798 | -1.6758
-15 | -0.2435 | 0.14834 | -0.0835 | -1.6415
-14.5 | -0.228 | 0.14145 | -0.0872 | -1.6119
-14 | -0.2306 | 0.12858 | -0.0914 | -1.7934
-13.5 | -0.2154 | 0.12215 | -0.095 | -1.7634
-13 | -0.1978 | 0.1166 | -0.0984 | -1.6964
-11.5 | -0.1918 | 0.09014 | -0.1096 | -2.1278
-10.5 | -0.5504 | 0.01021 | -0.1352 | -53.9079
-10 | -0.4982 | 0.00902 | -0.1355 | -55.2328
-9.5 | -0.4442 | 0.00824 | -0.136 | -53.9078
-9 | -0.3888 | 0.0078 | -0.1366 | -49.8462
-8.5 | -0.3326 | 0.00742 | -0.1372 | -44.8248
-8 | -0.2761 | 0.00715 | -0.1379 | -38.6154
-7 | -0.1634 | 0.00639 | -0.1392 | -25.5712
-6.5 | -0.1072 | 0.00592 | -0.1398 | -18.1081
-6 | -0.0503 | 0.00561 | -0.1405 | -8.9661
-5.5 | 0.0068 | 0.0054 | -0.1412 | 1.2593
-5 | 0.0642 | 0.00527 | -0.142 | 12.1822
-4.5 | 0.1216 | 0.00507 | -0.1427 | 23.9842
-3.5 | 0.2364 | 0.00467 | -0.1442 | 50.621
-2.5 | 0.3515 | 0.00447 | -0.1458 | 78.6353
-0.5 | 0.5811 | 0.00421 | -0.1488 | 138.0285
0.5 | 0.6949 | 0.0038 | -0.1504 | 182.8684
1 | 0.7514 | 0.00335 | -0.1514 | 224.2985
1.5 | 0.8052 | 0.00327 | -0.1516 | 246.2385
2 | 0.8393 | 0.00477 | -0.148 | 175.9539
2.5 | 0.8804 | 0.00567 | -0.1457 | 155.2734
3.5 | 0.9591 | 0.00739 | -0.1403 | 129.7835
4 | 0.9996 | 0.00808 | -0.1377 | 123.7129
4.5 | 1.0435 | 0.00857 | -0.1359 | 121.762
5 | 1.0865 | 0.00888 | -0.1338 | 122.3536
5.5 | 1.1243 | 0.00928 | -0.1306 | 121.153
6 | 1.1652 | 0.00965 | -0.1282 | 120.7461
6.5 | 1.2053 | 0.01011 | -0.1257 | 119.2186
7 | 1.2455 | 0.01058 | -0.1234 | 117.7221
7.5 | 1.2865 | 0.01103 | -0.1212 | 116.6364
8 | 1.3227 | 0.01136 | -0.1182 | 116.4349
8.5 | 1.3621 | 0.01197 | -0.116 | 113.7928
9 | 1.3985 | 0.01276 | -0.1133 | 109.6003
10 | 1.4715 | 0.0144 | -0.1082 | 102.1875
10.5 | 1.5061 | 0.01533 | -0.1055 | 98.2453
11 | 1.5395 | 0.0164 | -0.1027 | 93.872
11.5 | 1.5723 | 0.0175 | -0.0999 | 89.8457
12 | 1.6024 | 0.01882 | -0.0968 | 85.1435
12.5 | 1.6335 | 0.0201 | -0.0941 | 81.2687
13 | 1.6585 | 0.02185 | -0.0905 | 75.9039
13.5 | 1.6833 | 0.02366 | -0.0872 | 71.1454
14 | 1.7092 | 0.02543 | -0.0843 | 67.212
14.5 | 1.7384 | 0.02687 | -0.0819 | 64.6967
15 | 1.7624 | 0.02883 | -0.0791 | 61.1308
15.5 | 1.7876 | 0.0307 | -0.0767 | 58.228
16 | 1.8055 | 0.03332 | -0.0737 | 54.1867
16.5 | 1.8307 | 0.03529 | -0.0717 | 51.8759
17 | 1.8468 | 0.03821 | -0.069 | 48.3329
17.5 | 1.8628 | 0.04123 | -0.0667 | 45.1807
18 | 1.8755 | 0.0447 | -0.0645 | 41.9575
18.5 | 1.8848 | 0.04869 | -0.0624 | 38.7102
19 | 1.8915 | 0.05316 | -0.0607 | 35.5813
19.5 | 1.8931 | 0.05839 | -0.0593 | 32.4216
20 | 1.8912 | 0.0644 | -0.0584 | 29.3665

## 99. Re 8M Mach 0.10 (1)
BIGFOIL.COM POLAR EXPORT
NACA66-710 a=0.8
NACA66-710 a=0.8 |  |  |  | Cl Max: | 1.341 | at alpha= | 7.5 | deg
JavaFoil+Calcfoil stall+Eppler ext transition |  |  |  | L/D Max: | 211.769 | at alpha= | 1.5 | deg
Re: | 8000000 |  |  | Cd Min: | 0.00353 | at alpha= | 0.5 | deg
Mach: | 0.1 |  |  | Cl=0 at alpha= | -5.5093 | deg
|  |  |  | @ Cl=0.1, Cd= | 0.005481
|  |  |  | @ Cl=0.4, Cd= | 0.0048846
|  |  |  | @ Cl=0.6, Cd= | 0.0046127
alpha (deg) | Cl | Cd | Cm | Cl/Cd
-17 | -0.195 | 0.12976 | -0.053 | -1.499
-16.5 | -0.207 | 0.12361 | -0.053 | -1.676
-16 | -0.22 | 0.11733 | -0.054 | -1.877
-15.5 | -0.233 | 0.11059 | -0.054 | -2.111
-15 | -0.247 | 0.10426 | -0.055 | -2.366
-14.5 | -0.26 | 0.10069 | -0.055 | -2.579
-14 | -0.272 | 0.09482 | -0.055 | -2.869
-13.5 | -0.283 | 0.09009 | -0.055 | -3.146
-13 | -0.293 | 0.08546 | -0.055 | -3.433
-12.5 | -0.298 | 0.08123 | -0.056 | -3.666
-12 | -0.299 | 0.07771 | -0.055 | -3.852
-11.5 | -0.298 | 0.07263 | -0.056 | -4.11
-11 | -0.294 | 0.0685 | -0.056 | -4.295
-10.5 | -0.287 | 0.06509 | -0.056 | -4.405
-10 | -0.275 | 0.06134 | -0.056 | -4.489
-9.5 | -0.26 | 0.05806 | -0.057 | -4.481
-9 | -0.241 | 0.05424 | -0.058 | -4.441
-8.5 | -0.217 | 0.05162 | -0.058 | -4.207
-8 | -0.19 | 0.04833 | -0.059 | -3.922
-7.5 | -0.158 | 0.04529 | -0.062 | -3.489
-7 | -0.123 | 0.04226 | -0.064 | -2.906
-6.5 | -0.084 | 0.0391 | -0.068 | -2.161
-6 | -0.053 | 0.00602 | -0.129 | -8.824
-5.5 | 0.001 | 0.00591 | -0.13 | 0.182
-5 | 0.058 | 0.00572 | -0.13 | 10.061
-4.5 | 0.116 | 0.00539 | -0.131 | 21.456
-4 | 0.175 | 0.00527 | -0.132 | 33.168
-3.5 | 0.235 | 0.00513 | -0.133 | 45.686
-3 | 0.294 | 0.00501 | -0.133 | 58.777
-2.5 | 0.354 | 0.00496 | -0.134 | 71.442
-2 | 0.415 | 0.00486 | -0.135 | 85.222
-1.5 | 0.475 | 0.00479 | -0.136 | 99.09
-1 | 0.536 | 0.00472 | -0.136 | 113.547
-0.5 | 0.595 | 0.0047 | -0.137 | 126.745
0 | 0.654 | 0.00367 | -0.138 | 177.987
0.5 | 0.713 | 0.00353 | -0.139 | 202.064
1 | 0.771 | 0.00394 | -0.139 | 195.426
1.5 | 0.83 | 0.00392 | -0.14 | 211.769
2 | 0.888 | 0.00547 | -0.141 | 162.264
2.5 | 0.941 | 0.00585 | -0.141 | 160.966
3 | 0.996 | 0.0064 | -0.142 | 155.716
3.5 | 1.05 | 0.00695 | -0.142 | 151.035
4 | 1.102 | 0.00941 | -0.143 | 117.092
4.5 | 1.152 | 0.00978 | -0.144 | 117.858
5 | 1.199 | 0.01019 | -0.144 | 117.592
5.5 | 1.241 | 0.01062 | -0.145 | 116.878
6 | 1.279 | 0.01107 | -0.146 | 115.541
6.5 | 1.313 | 0.01154 | -0.146 | 113.736
7 | 1.331 | 0.01207 | -0.147 | 110.295
7.5 | 1.341 | 0.01271 | -0.147 | 105.496
8 | 1.339 | 0.01338 | -0.148 | 100.091
8.5 | 1.327 | 0.01409 | -0.148 | 94.16
9 | 1.304 | 0.0148 | -0.149 | 88.108
9.5 | 1.271 | 0.01549 | -0.149 | 82.093
10 | 1.23 | 0.01621 | -0.15 | 75.844
10.5 | 1.18 | 0.01714 | -0.15 | 68.829
11 | 1.124 | 0.01797 | -0.151 | 62.578
11.5 | 1.054 | 0.02019 | -0.15 | 52.212
12 | 0.827 | 0.07774 | -0.082 | 10.642
12.5 | 0.775 | 0.08327 | -0.08 | 9.303

## 100. Re 8M Mach 0.10 (2)
BIGFOIL.COM POLAR EXPORT
NACA66-710 a=0.8
NACA66-710 a=0.8 |  |  |  | Cl Max: | 1.8653 | at alpha= | 18.5 | deg
XFOIL ncrit=9 |  |  |  | L/D Max: | 247.737 | at alpha= | 1.5 | deg
Re: | 8000000 |  |  | Cd Min: | 0.07461 | at alpha= | 20 | deg
Mach: | 0.1 |  |  | Cl=0 at alpha= | -5.5547 | deg
|  |  |  | @ Cl=0.1, Cd= | 0.0051747
|  |  |  | @ Cl=0.4, Cd= | 0.0043895
|  |  |  | @ Cl=0.6, Cd= | 0.0041857
alpha (deg) | Cl | Cd | Cm | Cl/Cd
-13 | -0.8004 | 0.0184 | -0.1372 | -43.5
-12.5 | -0.7617 | 0.01547 | -0.1368 | -49.2372
-12 | -0.7137 | 0.01386 | -0.1367 | -51.4935
-11.5 | -0.6623 | 0.01278 | -0.1368 | -51.8232
-11 | -0.6096 | 0.01174 | -0.137 | -51.925
-10 | -0.5028 | 0.00968 | -0.1375 | -51.9421
-9.5 | -0.449 | 0.00861 | -0.1377 | -52.1487
-9 | -0.3934 | 0.00799 | -0.1381 | -49.2365
-8.5 | -0.3366 | 0.00755 | -0.1386 | -44.5828
-8 | -0.2794 | 0.00723 | -0.1392 | -38.6445
-7.5 | -0.2221 | 0.007 | -0.1398 | -31.7286
-7 | -0.1652 | 0.00655 | -0.1404 | -25.2214
-6.5 | -0.1087 | 0.00599 | -0.1409 | -18.1469
-6 | -0.0513 | 0.00565 | -0.1415 | -9.0796
-5.5 | 0.0063 | 0.00542 | -0.1422 | 1.1624
-5 | 0.0642 | 0.00528 | -0.1429 | 12.1591
-4.5 | 0.122 | 0.00511 | -0.1436 | 23.8748
-4 | 0.1796 | 0.00485 | -0.1443 | 37.0309
-3.5 | 0.2377 | 0.00468 | -0.1451 | 50.7906
-2.5 | 0.3535 | 0.00447 | -0.1466 | 79.0828
-2 | 0.4113 | 0.00437 | -0.1474 | 94.119
-1 | 0.5266 | 0.00427 | -0.1488 | 123.3255
-0.5 | 0.5845 | 0.00421 | -0.1496 | 138.8361
0 | 0.6419 | 0.00412 | -0.1504 | 155.801
1 | 0.7559 | 0.00335 | -0.1522 | 225.6418
1.5 | 0.8101 | 0.00327 | -0.1525 | 247.737
2 | 0.844 | 0.00477 | -0.1488 | 176.9392
2.5 | 0.885 | 0.00567 | -0.1463 | 156.0847
3.5 | 0.9626 | 0.00742 | -0.1406 | 129.7305
4 | 1.0026 | 0.00813 | -0.1379 | 123.321
4.5 | 1.0459 | 0.00861 | -0.1358 | 121.475
5 | 1.0862 | 0.00892 | -0.1329 | 121.7713
5.5 | 1.125 | 0.00935 | -0.1299 | 120.3209
6 | 1.1667 | 0.00974 | -0.1276 | 119.7844
6.5 | 1.2073 | 0.0102 | -0.1252 | 118.3627
7 | 1.2478 | 0.01069 | -0.1227 | 116.7259
8 | 1.326 | 0.0115 | -0.1176 | 115.3043
8.5 | 1.3646 | 0.01218 | -0.1151 | 112.0361
9 | 1.4009 | 0.01302 | -0.1122 | 107.596
9.5 | 1.4379 | 0.01384 | -0.1096 | 103.8945
10 | 1.4743 | 0.01471 | -0.107 | 100.2243
10.5 | 1.5099 | 0.01568 | -0.1043 | 96.2946
11 | 1.5426 | 0.01681 | -0.1012 | 91.7668
11.5 | 1.5758 | 0.01797 | -0.0983 | 87.6906
12 | 1.6053 | 0.0194 | -0.095 | 82.7474
12.5 | 1.6341 | 0.02091 | -0.0918 | 78.1492
13 | 1.6581 | 0.02288 | -0.088 | 72.4694
13.5 | 1.6866 | 0.02446 | -0.0851 | 68.9534
14 | 1.7113 | 0.02639 | -0.0819 | 64.8465
14.5 | 1.7414 | 0.0279 | -0.0796 | 62.4158
15 | 1.7653 | 0.02998 | -0.0767 | 58.8826
15.5 | 1.7894 | 0.03207 | -0.0741 | 55.7967
16 | 1.8063 | 0.03494 | -0.0709 | 51.6972
16.5 | 1.8289 | 0.0373 | -0.0686 | 49.0322
17 | 1.843 | 0.04063 | -0.0659 | 45.3606
17.5 | 1.8549 | 0.04427 | -0.0634 | 41.8997
18 | 1.8621 | 0.04861 | -0.061 | 38.3069
18.5 | 1.8653 | 0.05363 | -0.059 | 34.7809
19 | 1.8631 | 0.05951 | -0.0574 | 31.3073
19.5 | 1.853 | 0.06682 | -0.0565 | 27.7312
20 | 1.8427 | 0.07461 | -0.0567 | 24.6978

## 101. Re 8M Mach 0.25 (1)
BIGFOIL.COM POLAR EXPORT
NACA66-710 a=0.8
NACA66-710 a=0.8 |  |  |  | Cl Max: | 1.338 | at alpha= | 7 | deg
JavaFoil+Calcfoil stall+Eppler ext transition |  |  |  | L/D Max: | 224.491 | at alpha= | 0.5 | deg
Re: | 8000000 |  |  | Cd Min: | 0.00326 | at alpha= | 0.5 | deg
Mach: | 0.25 |  |  | Cl=0 at alpha= | -5.5114 | deg
|  |  |  | @ Cl=0.1, Cd= | 0.005498
|  |  |  | @ Cl=0.4, Cd= | 0.0049177
|  |  |  | @ Cl=0.6, Cd= | 0.08253
alpha (deg) | Cl | Cd | Cm | Cl/Cd
-15 | -0.054 | 0.10792 | -0.057 | -0.504
-14.5 | -0.052 | 0.10271 | -0.057 | -0.502
-14 | -0.049 | 0.09704 | -0.057 | -0.502
-13.5 | -0.046 | 0.09208 | -0.058 | -0.498
-13 | -0.043 | 0.08663 | -0.058 | -0.497
-12.5 | -0.117 | 0.08097 | -0.058 | -1.446
-12 | -0.151 | 0.07807 | -0.058 | -1.93
-11.5 | -0.176 | 0.07304 | -0.059 | -2.414
-11 | -0.196 | 0.0701 | -0.058 | -2.793
-10.5 | -0.209 | 0.0655 | -0.059 | -3.198
-10 | -0.217 | 0.06213 | -0.059 | -3.488
-9.5 | -0.217 | 0.05874 | -0.059 | -3.698
-9 | -0.211 | 0.05637 | -0.058 | -3.74
-8.5 | -0.198 | 0.05351 | -0.058 | -3.693
-8 | -0.178 | 0.05008 | -0.059 | -3.55
-7.5 | -0.152 | 0.04585 | -0.062 | -3.313
-7 | -0.12 | 0.04357 | -0.061 | -2.757
-6.5 | -0.084 | 0.04062 | -0.064 | -2.059
-6 | -0.043 | 0.03756 | -0.069 | -1.147
-5.5 | 0.001 | 0.00596 | -0.133 | 0.183
-5 | 0.059 | 0.00563 | -0.134 | 10.4
-4.5 | 0.118 | 0.00544 | -0.135 | 21.693
-4 | 0.179 | 0.00531 | -0.135 | 33.702
-3.5 | 0.24 | 0.00517 | -0.136 | 46.526
-3 | 0.302 | 0.00507 | -0.137 | 59.585
-2.5 | 0.364 | 0.00497 | -0.138 | 73.279
-2 | 0.426 | 0.00488 | -0.139 | 87.19
-1.5 | 0.488 | 0.00482 | -0.139 | 101.242
-1 | 0.551 | 0.00476 | -0.14 | 115.651
-0.5 | 0.612 | 0.00474 | -0.141 | 128.947
0 | 0.672 | 0.00372 | -0.142 | 180.742
0.5 | 0.732 | 0.00326 | -0.142 | 224.491
1 | 0.792 | 0.00398 | -0.143 | 198.812
1.5 | 0.852 | 0.00513 | -0.144 | 166.155
2 | 0.912 | 0.00561 | -0.144 | 162.532
2.5 | 0.966 | 0.00603 | -0.145 | 160.084
3 | 1.022 | 0.00661 | -0.146 | 154.731
3.5 | 1.076 | 0.00936 | -0.146 | 114.989
4 | 1.129 | 0.00973 | -0.147 | 116.005
4.5 | 1.18 | 0.01014 | -0.147 | 116.405
5 | 1.226 | 0.01058 | -0.148 | 115.874
5.5 | 1.267 | 0.01108 | -0.149 | 114.354
6 | 1.302 | 0.01153 | -0.149 | 112.929
6.5 | 1.33 | 0.01212 | -0.15 | 109.746
7 | 1.338 | 0.01275 | -0.151 | 105.009
7.5 | 1.332 | 0.01371 | -0.151 | 97.097
8 | 1.309 | 0.01424 | -0.152 | 91.888
8.5 | 1.268 | 0.01511 | -0.152 | 83.917
9 | 1.208 | 0.01602 | -0.153 | 75.424
9.5 | 1.131 | 0.01693 | -0.153 | 66.803
10 | 1.037 | 0.01776 | -0.153 | 58.369
10.5 | 0.771 | 0.06534 | -0.087 | 11.803
11 | 0.673 | 0.07156 | -0.08 | 9.399
11.5 | 0.57 | 0.07678 | -0.078 | 7.418
12 | 0.461 | 0.08253 | -0.077 | 5.591

## 102. Re 8M Mach 0.25 (2)
BIGFOIL.COM POLAR EXPORT
NACA66-710 a=0.8
NACA66-710 a=0.8 |  |  |  | Cl Max: | 1.6812 | at alpha= | 14 | deg
XFOIL ncrit=9 |  |  |  | L/D Max: | 258.395 | at alpha= | 1.5 | deg
Re: | 8000000 |  |  | Cd Min: | 0.21837 | at alpha= | -20 | deg
Mach: | 0.25 |  |  | Cl=0 at alpha= | -5.5274 | deg
|  |  |  | @ Cl=0.1, Cd= | 0.0053123
|  |  |  | @ Cl=0.4, Cd= | 0.0044451
|  |  |  | @ Cl=0.6, Cd= | 0.0042336
alpha (deg) | Cl | Cd | Cm | Cl/Cd
-20 | -0.421 | 0.21837 | -0.0451 | -1.9279
-19.5 | -0.4024 | 0.21183 | -0.0493 | -1.8996
-19 | -0.3841 | 0.20488 | -0.0535 | -1.8748
-18.5 | -0.3674 | 0.19712 | -0.0578 | -1.8638
-18 | -0.3504 | 0.18936 | -0.062 | -1.8504
-17.5 | -0.3302 | 0.1838 | -0.0662 | -1.7965
-17 | -0.3119 | 0.17691 | -0.0704 | -1.763
-16.5 | -0.2908 | 0.17097 | -0.0743 | -1.7009
-16 | -0.2726 | 0.16422 | -0.0783 | -1.66
-15.5 | -0.255 | 0.15738 | -0.0822 | -1.6203
-15 | -0.2371 | 0.15049 | -0.0862 | -1.5755
-14.5 | -0.2201 | 0.14351 | -0.0901 | -1.5337
-14 | -0.2076 | 0.13533 | -0.094 | -1.534
-13.5 | -0.2017 | 0.12516 | -0.098 | -1.6115
-13 | -0.1866 | 0.11845 | -0.1016 | -1.5753
-12.5 | -0.1729 | 0.11165 | -0.1052 | -1.5486
-12 | -0.1479 | 0.10813 | -0.1082 | -1.3678
-11.5 | -0.1398 | 0.10028 | -0.1115 | -1.3941
-11 | -0.129 | 0.09332 | -0.1148 | -1.3823
-10.5 | -0.1409 | 0.08225 | -0.119 | -1.7131
-10 | -0.1324 | 0.07599 | -0.122 | -1.7423
-9 | -0.2157 | 0.05245 | -0.1339 | -4.1125
-8.5 | -0.3555 | 0.0096 | -0.1471 | -37.0312
-8 | -0.2971 | 0.00844 | -0.1469 | -35.2014
-7.5 | -0.237 | 0.00772 | -0.1468 | -30.6995
-7 | -0.1764 | 0.00725 | -0.1469 | -24.331
-6.5 | -0.1164 | 0.00668 | -0.147 | -17.4251
-6 | -0.057 | 0.006 | -0.1472 | -9.5
-5.5 | 0.0033 | 0.00565 | -0.1475 | 0.58407
-5 | 0.0639 | 0.00539 | -0.148 | 11.8553
-4.5 | 0.1243 | 0.00526 | -0.1486 | 23.6312
-4 | 0.1844 | 0.00494 | -0.1492 | 37.3279
-3.5 | 0.2446 | 0.00474 | -0.1498 | 51.6034
-3 | 0.3046 | 0.00465 | -0.1505 | 65.5054
-2.5 | 0.3648 | 0.00451 | -0.1513 | 80.8869
-2 | 0.4245 | 0.0044 | -0.152 | 96.4773
-1 | 0.5438 | 0.00429 | -0.1535 | 126.7599
-0.5 | 0.6036 | 0.00423 | -0.1544 | 142.695
0 | 0.6629 | 0.00416 | -0.1551 | 159.351
0.5 | 0.7219 | 0.00384 | -0.156 | 187.9948
1 | 0.7806 | 0.00337 | -0.1571 | 231.632
1.5 | 0.8372 | 0.00324 | -0.1574 | 258.3951
2 | 0.8706 | 0.00473 | -0.1532 | 184.0592
2.5 | 0.9093 | 0.00573 | -0.1499 | 158.6911
3 | 0.9429 | 0.0068 | -0.1455 | 138.6618
4 | 1.0091 | 0.00835 | -0.1363 | 120.8503
4.5 | 1.0464 | 0.0089 | -0.1324 | 117.573
5 | 1.0899 | 0.00931 | -0.1299 | 117.0677
5.5 | 1.1321 | 0.00981 | -0.1272 | 115.4027
6 | 1.1764 | 0.01026 | -0.1249 | 114.6589
6.5 | 1.2185 | 0.01083 | -0.1222 | 112.5115
7 | 1.2612 | 0.01139 | -0.1196 | 110.7287
8 | 1.3418 | 0.01244 | -0.1136 | 107.8617
8.5 | 1.3801 | 0.01336 | -0.1104 | 103.3009
9 | 1.4183 | 0.01432 | -0.1072 | 99.0433
9.5 | 1.4556 | 0.01537 | -0.1039 | 94.704
10 | 1.4928 | 0.01649 | -0.1006 | 90.5276
10.5 | 1.5273 | 0.01779 | -0.0969 | 85.8516
11 | 1.5595 | 0.01932 | -0.093 | 80.7195
11.5 | 1.5893 | 0.02112 | -0.0889 | 75.2509
12 | 1.6106 | 0.02364 | -0.0839 | 68.1303
12.5 | 1.6417 | 0.02546 | -0.0803 | 64.4815
13 | 1.6583 | 0.0287 | -0.0753 | 57.7805
13.5 | 1.6756 | 0.03198 | -0.0708 | 52.3952
14 | 1.6812 | 0.03656 | -0.0658 | 45.9847
14.5 | 1.6751 | 0.04253 | -0.0607 | 39.3863
15 | 1.6516 | 0.05069 | -0.0559 | 32.5824
15.5 | 1.6168 | 0.06079 | -0.0528 | 26.5965
16 | 1.5734 | 0.07306 | -0.0522 | 21.5357
16.5 | 1.5287 | 0.08711 | -0.0549 | 17.5491
17 | 1.4859 | 0.10271 | -0.0611 | 14.4669
17.5 | 1.4476 | 0.11949 | -0.0702 | 12.1148
18 | 1.4147 | 0.13705 | -0.0816 | 10.3225
18.5 | 1.3845 | 0.15577 | -0.0942 | 8.8881
19 | 1.3349 | 0.17953 | -0.109 | 7.4355

## 103. Re 8M Mach 0.50 (1)
BIGFOIL.COM POLAR EXPORT
NACA66-710 a=0.8
NACA66-710 a=0.8 |  |  |  | Cl Max: | 1.477 | at alpha= | 20 | deg
JavaFoil+Calcfoil stall+Eppler ext transition |  |  |  | L/D Max: | 213.754 | at alpha= | 0.5 | deg
Re: | 8000000 |  |  | Cd Min: | 0.00382 | at alpha= | 0.5 | deg
Mach: | 0.5 |  |  | Cl=0 at alpha= | -5.5179 | deg
|  |  |  | @ Cl=0.1, Cd= | 0.033188
|  |  |  | @ Cl=0.4, Cd= | 0.0049139
|  |  |  | @ Cl=0.6, Cd= | 0.0046233
alpha (deg) | Cl | Cd | Cm | Cl/Cd
-20 | -0.786 | 0.14972 | -0.07 | -5.249
-19.5 | -0.76 | 0.14883 | -0.07 | -5.103
-19 | -0.732 | 0.1426 | -0.07 | -5.135
-18.5 | -0.705 | 0.13613 | -0.069 | -5.177
-18 | -0.678 | 0.12861 | -0.07 | -5.274
-17.5 | -0.652 | 0.12023 | -0.071 | -5.42
-17 | -0.625 | 0.11401 | -0.072 | -5.484
-16.5 | -0.598 | 0.1077 | -0.073 | -5.557
-16 | -0.569 | 0.11745 | -0.069 | -4.849
-15.5 | -0.543 | 0.10705 | -0.07 | -5.07
-15 | -0.516 | 0.09833 | -0.071 | -5.25
-14.5 | -0.49 | 0.09079 | -0.074 | -5.399
-14 | -0.464 | 0.0842 | -0.077 | -5.513
-13.5 | -0.438 | 0.07813 | -0.08 | -5.608
-13 | -0.413 | 0.07077 | -0.085 | -5.839
-12.5 | -0.38 | 0.07813 | -0.073 | -4.87
-12 | -0.352 | 0.08076 | -0.068 | -4.36
-11.5 | -0.325 | 0.07297 | -0.069 | -4.456
-11 | -0.298 | 0.06742 | -0.071 | -4.424
-10.5 | -0.272 | 0.06166 | -0.074 | -4.406
-10 | -0.245 | 0.05803 | -0.075 | -4.215
-9.5 | -0.219 | 0.05139 | -0.085 | -4.264
-9 | -0.22 | 0.01296 | -0.132 | -16.964
-8.5 | -0.162 | 0.05361 | -0.069 | -3.024
-8 | -0.135 | 0.05298 | -0.067 | -2.546
-7.5 | -0.108 | 0.04802 | -0.067 | -2.244
-7 | -0.081 | 0.04426 | -0.069 | -1.824
-6.5 | -0.054 | 0.04126 | -0.072 | -1.302
-6 | -0.027 | 0.04063 | -0.069 | -0.653
-5.5 | 0.001 | 0.03869 | -0.067 | 0.014
-5 | 0.046 | 0.03633 | -0.068 | 1.272
-4.5 | 0.101 | 0.03313 | -0.075 | 3.034
-4 | 0.195 | 0.00554 | -0.151 | 35.146
-3.5 | 0.265 | 0.00536 | -0.152 | 49.323
-3 | 0.334 | 0.00523 | -0.153 | 63.96
-2.5 | 0.405 | 0.00489 | -0.154 | 82.765
-2 | 0.475 | 0.00478 | -0.155 | 99.233
-1.5 | 0.544 | 0.00467 | -0.156 | 116.661
-1 | 0.616 | 0.00461 | -0.156 | 133.643
-0.5 | 0.684 | 0.00454 | -0.157 | 150.503
0 | 0.75 | 0.00505 | -0.158 | 148.469
0.5 | 0.817 | 0.00382 | -0.159 | 213.754
1 | 0.883 | 0.00495 | -0.159 | 178.198
1.5 | 0.949 | 0.00555 | -0.16 | 171.098
2 | 1.015 | 0.00618 | -0.161 | 164.148
2.5 | 1.074 | 0.00687 | -0.161 | 156.329
3 | 1.135 | 0.00762 | -0.162 | 148.9
3.5 | 1.191 | 0.01081 | -0.163 | 110.256
4 | 1.246 | 0.01137 | -0.163 | 109.631
4.5 | 1.295 | 0.01196 | -0.164 | 108.289
5 | 1.328 | 0.01264 | -0.165 | 105.099
5.5 | 1.341 | 0.01341 | -0.165 | 99.994
6 | 1.313 | 0.01441 | -0.166 | 91.113
6.5 | 1.167 | 0.0157 | -0.167 | 74.369
7 | 0.666 | 0.04684 | -0.08 | 14.215
7.5 | 0.844 | 0.01684 | -0.168 | 50.125
8 | 0.874 | 0.01797 | -0.169 | 48.67
8.5 | 0.744 | 0.05675 | -0.083 | 13.104
9 | 0.936 | 0.0189 | -0.17 | 49.509
9.5 | 0.966 | 0.02021 | -0.171 | 47.794
10 | 0.995 | 0.02199 | -0.171 | 45.237
10.5 | 0.853 | 0.06899 | -0.101 | 12.366
11 | 0.872 | 0.07857 | -0.088 | 11.1
11.5 | 1.084 | 0.02464 | -0.173 | 43.994
12 | 1.11 | 0.02702 | -0.173 | 41.099
12.5 | 0.956 | 0.08598 | -0.104 | 11.118
13 | 0.98 | 0.09428 | -0.104 | 10.4
13.5 | 1.183 | 0.03295 | -0.172 | 35.899
14 | 1.04 | 0.09413 | -0.115 | 11.053
14.5 | 1.151 | 0.06289 | -0.154 | 18.294
15 | 1.076 | 0.10662 | -0.101 | 10.097
15.5 | 1.106 | 0.11263 | -0.107 | 9.819
16 | 1.17 | 0.09845 | -0.135 | 11.883
16.5 | 1.191 | 0.10724 | -0.133 | 11.108
17 | 1.182 | 0.12324 | -0.111 | 9.588
17.5 | 1.258 | 0.10164 | -0.141 | 12.375
18 | 1.334 | 0.08252 | -0.157 | 16.169
18.5 | 1.31 | 0.11361 | -0.143 | 11.533
19 | 1.284 | 0.14152 | -0.118 | 9.075
19.5 | 1.354 | 0.12051 | -0.141 | 11.232
20 | 1.477 | 0.07525 | -0.167 | 19.632

## 104. Re 8M Mach 0.50 (2)
BIGFOIL.COM POLAR EXPORT
NACA66-710 a=0.8
NACA66-710 a=0.8 |  |  |  | Cl Max: | 1.4113 | at alpha= | 9 | deg
XFOIL ncrit=9 |  |  |  | L/D Max: | 285.313 | at alpha= | 1.5 | deg
Re: | 8000000 |  |  | Cd Min: | 0.23378 | at alpha= | -20 | deg
Mach: | 0.5 |  |  | Cl=0 at alpha= | -8.5764 | deg
|  |  |  | @ Cl=0.1, Cd= | 0.01918
|  |  |  | @ Cl=0.4, Cd= | 0.0047891
|  |  |  | @ Cl=0.6, Cd= | 0.0044181
alpha (deg) | Cl | Cd | Cm | Cl/Cd
-20 | -0.4413 | 0.23378 | -0.0496 | -1.8877
-19.5 | -0.4184 | 0.22618 | -0.0547 | -1.8499
-19 | -0.396 | 0.21843 | -0.0596 | -1.8129
-18.5 | -0.3736 | 0.21095 | -0.0644 | -1.771
-18 | -0.3525 | 0.2028 | -0.0692 | -1.7382
-17.5 | -0.3312 | 0.19443 | -0.0739 | -1.7034
-17 | -0.2491 | 0.16407 | -0.0554 | -1.5183
-16.5 | -0.2844 | 0.18057 | -0.0836 | -1.575
-16 | -0.261 | 0.17314 | -0.0882 | -1.5075
-15.5 | -0.239 | 0.16571 | -0.0927 | -1.4423
-15 | -0.2172 | 0.15835 | -0.0972 | -1.3716
-14.5 | -0.1963 | 0.15104 | -0.1015 | -1.2997
-14 | -0.1758 | 0.14368 | -0.1058 | -1.2236
-13.5 | -0.1582 | 0.13593 | -0.1101 | -1.1638
-13 | -0.1393 | 0.12848 | -0.1142 | -1.0842
-12.5 | -0.1204 | 0.12131 | -0.1183 | -0.9925
-12 | -0.1037 | 0.11371 | -0.1224 | -0.91197
-11.5 | -0.0874 | 0.10655 | -0.1262 | -0.82027
-11 | -0.0674 | 0.10055 | -0.1297 | -0.67031
-10.5 | -0.0522 | 0.09381 | -0.1331 | -0.55644
-10 | -0.0322 | 0.08839 | -0.1362 | -0.36429
-9.5 | -0.0174 | 0.08195 | -0.1394 | -0.21232
-9 | -0.0061 | 0.07527 | -0.1426 | -0.081042
-8.5 | 0.0011 | 0.06856 | -0.1453 | 0.016044
-8 | 0.0101 | 0.06248 | -0.1479 | 0.16165
-7.5 | 0.0121 | 0.05629 | -0.1503 | 0.21496
-7 | 0.0137 | 0.05178 | -0.1507 | 0.26458
-6.5 | 0.02 | 0.04417 | -0.1593 | 0.4528
-6 | 0.038 | 0.03615 | -0.1657 | 1.0512
-5.5 | 0.0632 | 0.02707 | -0.1702 | 2.3347
-5 | 0.1021 | 0.01873 | -0.172 | 5.4511
-4 | 0.2049 | 0.00594 | -0.1716 | 34.4949
-3.5 | 0.2744 | 0.00522 | -0.1714 | 52.567
-2.5 | 0.4143 | 0.00474 | -0.1722 | 87.4051
-2 | 0.4836 | 0.00456 | -0.1728 | 106.0526
-1.5 | 0.5522 | 0.00446 | -0.1736 | 123.8117
-1 | 0.6206 | 0.0044 | -0.1745 | 141.0455
-0.5 | 0.6884 | 0.00434 | -0.1753 | 158.6175
0 | 0.7563 | 0.00429 | -0.1762 | 176.2937
0.5 | 0.8237 | 0.00404 | -0.1772 | 203.8861
1 | 0.8908 | 0.00351 | -0.1783 | 253.7892
1.5 | 0.9558 | 0.00335 | -0.1787 | 285.3134
2 | 0.9981 | 0.00429 | -0.1742 | 232.6573
2.5 | 0.9987 | 0.00587 | -0.1612 | 170.1363
3 | 1.0056 | 0.00711 | -0.1498 | 141.4346
3.5 | 1.0125 | 0.00884 | -0.1391 | 114.5362
4.5 | 1.0787 | 0.0113 | -0.1274 | 95.4602
5 | 1.1283 | 0.01203 | -0.1242 | 93.7905
5.5 | 1.1769 | 0.01286 | -0.1206 | 91.5163
6 | 1.2269 | 0.0137 | -0.1171 | 89.5547
6.5 | 1.2746 | 0.01471 | -0.113 | 86.6485
7 | 1.3242 | 0.01572 | -0.1089 | 84.2366
7.5 | 1.3695 | 0.01702 | -0.104 | 80.4642
8 | 1.4023 | 0.01878 | -0.0968 | 74.6699
8.5 | 1.4049 | 0.02298 | -0.0865 | 61.1358
9 | 1.4113 | 0.03002 | -0.0772 | 47.012
9.5 | 1.4021 | 0.03855 | -0.0689 | 36.3709
10 | 1.3715 | 0.04753 | -0.0616 | 28.8555
10.5 | 1.334 | 0.05767 | -0.057 | 23.1316
11 | 1.2915 | 0.06962 | -0.0559 | 18.5507
11.5 | 1.2501 | 0.08326 | -0.0589 | 15.0144
12 | 1.2118 | 0.0988 | -0.0663 | 12.2652
12.5 | 1.1811 | 0.116 | -0.0773 | 10.1819
13 | 1.1615 | 0.13468 | -0.0902 | 8.6241
13.5 | 1.1507 | 0.15183 | -0.1009 | 7.5789
14 | 1.1435 | 0.16723 | -0.1104 | 6.8379

## 105. Re 10M Mach 0.00 (1)
BIGFOIL.COM POLAR EXPORT
NACA66-710 a=0.8
NACA66-710 a=0.8 |  |  |  | Cl Max: | 1.343 | at alpha= | 8 | deg
JavaFoil+Calcfoil stall+Eppler ext transition |  |  |  | L/D Max: | 197.762 | at alpha= | 1.5 | deg
Re: | 10000000 |  |  | Cd Min: | 0.00417 | at alpha= | 1.5 | deg
Mach: | 0 |  |  | Cl=0 at alpha= | -5.5093 | deg
|  |  |  | @ Cl=0.1, Cd= | 0.0054185
|  |  |  | @ Cl=0.4, Cd= | 0.0047808
|  |  |  | @ Cl=0.6, Cd= | 0.0045779
alpha (deg) | Cl | Cd | Cm | Cl/Cd
-17.5 | -0.221 | 0.13355 | -0.053 | -1.655
-17 | -0.232 | 0.1276 | -0.053 | -1.819
-16.5 | -0.243 | 0.12129 | -0.054 | -2.007
-16 | -0.255 | 0.11506 | -0.054 | -2.215
-15.5 | -0.266 | 0.10997 | -0.054 | -2.421
-15 | -0.278 | 0.10358 | -0.055 | -2.679
-14.5 | -0.288 | 0.09873 | -0.055 | -2.92
-14 | -0.298 | 0.0935 | -0.055 | -3.19
-13.5 | -0.307 | 0.08926 | -0.055 | -3.439
-13 | -0.314 | 0.08491 | -0.055 | -3.702
-12.5 | -0.316 | 0.08017 | -0.056 | -3.944
-12 | -0.315 | 0.07649 | -0.055 | -4.119
-11.5 | -0.312 | 0.07141 | -0.057 | -4.367
-11 | -0.305 | 0.0678 | -0.056 | -4.502
-10.5 | -0.295 | 0.06461 | -0.056 | -4.572
-10 | -0.282 | 0.06063 | -0.057 | -4.654
-9.5 | -0.265 | 0.05721 | -0.058 | -4.637
-9 | -0.244 | 0.05353 | -0.06 | -4.567
-8.5 | -0.22 | 0.05004 | -0.061 | -4.392
-8 | -0.191 | 0.04716 | -0.062 | -4.052
-7.5 | -0.159 | 0.04456 | -0.063 | -3.563
-7 | -0.123 | 0.0415 | -0.066 | -2.97
-6.5 | -0.104 | 0.00591 | -0.127 | -17.651
-6 | -0.053 | 0.00585 | -0.128 | -9.066
-5.5 | 0.001 | 0.0057 | -0.129 | 0.189
-5 | 0.057 | 0.0055 | -0.13 | 10.429
-4.5 | 0.115 | 0.00539 | -0.13 | 21.366
-4 | 0.174 | 0.00506 | -0.131 | 34.381
-3.5 | 0.233 | 0.00496 | -0.132 | 47.038
-3 | 0.293 | 0.0049 | -0.133 | 59.763
-2.5 | 0.353 | 0.00482 | -0.133 | 73.222
-2 | 0.413 | 0.00477 | -0.134 | 86.393
-1.5 | 0.472 | 0.00468 | -0.135 | 100.874
-1 | 0.533 | 0.00462 | -0.136 | 115.36
-0.5 | 0.592 | 0.00464 | -0.136 | 127.55
0 | 0.65 | 0.00419 | -0.137 | 155.152
0.5 | 0.709 | 0.00431 | -0.138 | 164.542
1 | 0.767 | 0.00427 | -0.139 | 179.597
1.5 | 0.825 | 0.00417 | -0.139 | 197.762
2 | 0.883 | 0.00581 | -0.14 | 152.115
2.5 | 0.937 | 0.0062 | -0.141 | 151.065
3 | 0.992 | 0.00658 | -0.141 | 150.682
3.5 | 1.046 | 0.00714 | -0.142 | 146.525
4 | 1.097 | 0.00902 | -0.142 | 121.694
4.5 | 1.148 | 0.00936 | -0.143 | 122.704
5 | 1.195 | 0.00973 | -0.144 | 122.719
5.5 | 1.237 | 0.01016 | -0.144 | 121.79
6 | 1.276 | 0.01056 | -0.145 | 120.801
6.5 | 1.31 | 0.01102 | -0.146 | 118.822
7 | 1.33 | 0.01152 | -0.146 | 115.478
7.5 | 1.342 | 0.0121 | -0.147 | 110.904
8 | 1.343 | 0.01271 | -0.147 | 105.678
8.5 | 1.334 | 0.01338 | -0.148 | 99.711
9 | 1.316 | 0.01404 | -0.148 | 93.758
9.5 | 1.288 | 0.01469 | -0.149 | 87.71
10 | 1.252 | 0.01553 | -0.149 | 80.653
10.5 | 1.209 | 0.01619 | -0.15 | 74.695
11 | 1.16 | 0.01704 | -0.15 | 68.097
11.5 | 1.104 | 0.01827 | -0.15 | 60.459
12 | 1.039 | 0.02048 | -0.149 | 50.756
12.5 | 0.825 | 0.07844 | -0.089 | 10.516
13 | 0.926 | 0.02232 | -0.15 | 41.495

## 106. Re 10M Mach 0.00 (2)
BIGFOIL.COM POLAR EXPORT
NACA66-710 a=0.8
NACA66-710 a=0.8 |  |  |  | Cl Max: | 1.9225 | at alpha= | 19 | deg
XFOIL ncrit=9 |  |  |  | L/D Max: | 214.829 | at alpha= | 1 | deg
Re: | 10000000 |  |  | Cd Min: | 0.06048 | at alpha= | 20 | deg
Mach: | 0 |  |  | Cl=0 at alpha= | -5.555 | deg
|  |  |  | @ Cl=0.1, Cd= | 0.0048796
|  |  |  | @ Cl=0.4, Cd= | 0.0042247
|  |  |  | @ Cl=0.6, Cd= | 0.0040602
alpha (deg) | Cl | Cd | Cm | Cl/Cd
-14 | -0.902 | 0.0172 | -0.1334 | -52.4419
-13.5 | -0.864 | 0.01458 | -0.133 | -59.2593
-13 | -0.8168 | 0.01319 | -0.133 | -61.9257
-12.5 | -0.7666 | 0.01219 | -0.1333 | -62.8876
-12 | -0.7147 | 0.01134 | -0.1336 | -63.0247
-11.5 | -0.6618 | 0.01061 | -0.134 | -62.3751
-9.5 | -0.4457 | 0.00786 | -0.1358 | -56.7048
-9 | -0.3905 | 0.00725 | -0.1364 | -53.8621
-8.5 | -0.3343 | 0.00691 | -0.137 | -48.3792
-8 | -0.2778 | 0.00664 | -0.1377 | -41.8373
-7.5 | -0.2209 | 0.00639 | -0.1384 | -34.5696
-6.5 | -0.1077 | 0.00572 | -0.1398 | -18.8287
-6 | -0.051 | 0.00537 | -0.1404 | -9.4972
-5.5 | 0.0063 | 0.00513 | -0.1412 | 1.2281
-5 | 0.0637 | 0.00499 | -0.1419 | 12.7655
-4 | 0.1788 | 0.00464 | -0.1435 | 38.5345
-3.5 | 0.2362 | 0.00448 | -0.1442 | 52.7232
-3 | 0.294 | 0.0044 | -0.145 | 66.8182
-2 | 0.4089 | 0.00421 | -0.1466 | 97.1259
-1.5 | 0.4664 | 0.00418 | -0.1473 | 111.5789
-1 | 0.5238 | 0.00413 | -0.1481 | 126.8281
-0.5 | 0.5813 | 0.00407 | -0.1489 | 142.8256
0 | 0.6384 | 0.00404 | -0.1496 | 158.0198
1 | 0.7519 | 0.0035 | -0.1513 | 214.8286
1.5 | 0.7964 | 0.00386 | -0.15 | 206.3212
2 | 0.8331 | 0.00513 | -0.1469 | 162.3977
2.5 | 0.8767 | 0.00587 | -0.145 | 149.3526
3 | 0.9182 | 0.00667 | -0.1427 | 137.6612
3.5 | 0.9614 | 0.00731 | -0.1408 | 131.5185
4 | 1.0043 | 0.00791 | -0.1387 | 126.9659
4.5 | 1.0511 | 0.00828 | -0.1374 | 126.9444
5 | 1.0979 | 0.00859 | -0.1361 | 127.8114
5.5 | 1.1378 | 0.00893 | -0.1334 | 127.4132
6 | 1.1773 | 0.00928 | -0.1306 | 126.8642
6.5 | 1.2167 | 0.00973 | -0.1279 | 125.0462
7 | 1.2576 | 0.01014 | -0.1256 | 124.0237
7.5 | 1.2974 | 0.01063 | -0.1233 | 122.0508
8 | 1.3365 | 0.01116 | -0.1208 | 119.7581
8.5 | 1.3722 | 0.01152 | -0.1178 | 119.1146
9 | 1.4085 | 0.01228 | -0.115 | 114.6987
9.5 | 1.4463 | 0.01301 | -0.1126 | 111.1683
10 | 1.4824 | 0.01382 | -0.11 | 107.2648
10.5 | 1.5173 | 0.01474 | -0.1073 | 102.9376
11 | 1.5509 | 0.01576 | -0.1044 | 98.4074
11.5 | 1.5833 | 0.01685 | -0.1015 | 93.9644
12 | 1.6134 | 0.01819 | -0.0984 | 88.6971
12.5 | 1.6474 | 0.01917 | -0.096 | 85.9364
13 | 1.675 | 0.0207 | -0.0928 | 80.9179
13.5 | 1.705 | 0.02204 | -0.0901 | 77.3593
14 | 1.7313 | 0.02368 | -0.0871 | 73.1123
14.5 | 1.7615 | 0.02503 | -0.0848 | 70.3755
15 | 1.7867 | 0.02682 | -0.0819 | 66.6182
15.5 | 1.812 | 0.02862 | -0.0793 | 63.3124
16 | 1.8317 | 0.03097 | -0.0763 | 59.1443
16.5 | 1.8562 | 0.03295 | -0.0741 | 56.3338
17 | 1.8739 | 0.0356 | -0.0714 | 52.6376
17.5 | 1.8908 | 0.03843 | -0.0689 | 49.2011
18 | 1.9047 | 0.04168 | -0.0665 | 45.6982
18.5 | 1.9152 | 0.04538 | -0.0642 | 42.2036
19 | 1.9225 | 0.04959 | -0.0621 | 38.7679
19.5 | 1.9092 | 0.05646 | -0.0597 | 33.8151
20 | 1.9216 | 0.06048 | -0.0589 | 31.7725

## 107. Re 10M Mach 0.10 (1)
BIGFOIL.COM POLAR EXPORT
NACA66-710 a=0.8
NACA66-710 a=0.8 |  |  |  | Cl Max: | 1.342 | at alpha= | 7.5 | deg
JavaFoil+Calcfoil stall+Eppler ext transition |  |  |  | L/D Max: | 179.13 | at alpha= | 1 | deg
Re: | 10000000 |  |  | Cd Min: | 0.0042 | at alpha= | 0 | deg
Mach: | 0.1 |  |  | Cl=0 at alpha= | -5.5093 | deg
|  |  |  | @ Cl=0.1, Cd= | 0.0054431
|  |  |  | @ Cl=0.4, Cd= | 0.0047748
|  |  |  | @ Cl=0.6, Cd= | 0.0046119
alpha (deg) | Cl | Cd | Cm | Cl/Cd
-17 | -0.195 | 0.12968 | -0.053 | -1.5
-16.5 | -0.207 | 0.12225 | -0.054 | -1.696
-16 | -0.22 | 0.11623 | -0.054 | -1.895
-15.5 | -0.234 | 0.1098 | -0.055 | -2.127
-15 | -0.247 | 0.10393 | -0.055 | -2.375
-14.5 | -0.26 | 0.0989 | -0.055 | -2.626
-14 | -0.272 | 0.09423 | -0.056 | -2.888
-13.5 | -0.284 | 0.08935 | -0.056 | -3.174
-13 | -0.293 | 0.08473 | -0.056 | -3.463
-12.5 | -0.298 | 0.08017 | -0.056 | -3.716
-12 | -0.299 | 0.0767 | -0.056 | -3.904
-11.5 | -0.299 | 0.07127 | -0.057 | -4.189
-11 | -0.294 | 0.06819 | -0.057 | -4.317
-10.5 | -0.287 | 0.06487 | -0.057 | -4.421
-10 | -0.275 | 0.06095 | -0.057 | -4.52
-9.5 | -0.26 | 0.0573 | -0.058 | -4.543
-9 | -0.241 | 0.05383 | -0.059 | -4.477
-8.5 | -0.217 | 0.05119 | -0.059 | -4.244
-8 | -0.19 | 0.04807 | -0.06 | -3.945
-7.5 | -0.158 | 0.04495 | -0.062 | -3.517
-7 | -0.123 | 0.04186 | -0.065 | -2.937
-6.5 | -0.085 | 0.03646 | -0.077 | -2.338
-6 | -0.053 | 0.00587 | -0.129 | -9.051
-5.5 | 0.001 | 0.00571 | -0.13 | 0.189
-5 | 0.058 | 0.00553 | -0.13 | 10.399
-4.5 | 0.116 | 0.00541 | -0.131 | 21.391
-4 | 0.175 | 0.0051 | -0.132 | 34.283
-3.5 | 0.235 | 0.005 | -0.133 | 46.946
-3 | 0.294 | 0.00488 | -0.133 | 60.297
-2.5 | 0.354 | 0.00482 | -0.134 | 73.579
-2 | 0.415 | 0.00476 | -0.135 | 87.137
-1.5 | 0.475 | 0.00468 | -0.136 | 101.527
-1 | 0.536 | 0.0046 | -0.136 | 116.471
-0.5 | 0.595 | 0.00465 | -0.137 | 128.025
0 | 0.654 | 0.0042 | -0.138 | 155.604
0.5 | 0.712 | 0.00434 | -0.139 | 164.085
1 | 0.771 | 0.0043 | -0.139 | 179.13
1.5 | 0.829 | 0.0054 | -0.14 | 153.58
2 | 0.888 | 0.00582 | -0.141 | 152.445
2.5 | 0.941 | 0.00624 | -0.141 | 150.744
3 | 0.997 | 0.00663 | -0.142 | 150.392
3.5 | 1.05 | 0.0072 | -0.143 | 145.806
4 | 1.102 | 0.00906 | -0.143 | 121.635
4.5 | 1.153 | 0.00942 | -0.144 | 122.444
5 | 1.199 | 0.00982 | -0.144 | 122.174
5.5 | 1.242 | 0.01023 | -0.145 | 121.485
6 | 1.28 | 0.01065 | -0.146 | 120.213
6.5 | 1.314 | 0.01111 | -0.146 | 118.231
7 | 1.333 | 0.01162 | -0.147 | 114.726
7.5 | 1.342 | 0.01222 | -0.147 | 109.825
8 | 1.34 | 0.01287 | -0.148 | 104.128
8.5 | 1.328 | 0.01355 | -0.149 | 98.032
9 | 1.305 | 0.01423 | -0.149 | 91.697
9.5 | 1.272 | 0.01489 | -0.15 | 85.452
10 | 1.231 | 0.01558 | -0.15 | 78.985
10.5 | 1.181 | 0.01648 | -0.151 | 71.68
11 | 1.126 | 0.01725 | -0.151 | 65.265
11.5 | 1.06 | 0.01895 | -0.151 | 55.925
12 | 0.831 | 0.0751 | -0.088 | 11.069
12.5 | 0.777 | 0.08094 | -0.085 | 9.598

## 108. Re 10M Mach 0.10 (2)
BIGFOIL.COM POLAR EXPORT
NACA66-710 a=0.8
NACA66-710 a=0.8 |  |  |  | Cl Max: | 1.8877 | at alpha= | 18 | deg
XFOIL ncrit=9 |  |  |  | L/D Max: | 216.143 | at alpha= | 1 | deg
Re: | 10000000 |  |  | Cd Min: | 0.0724 | at alpha= | 20 | deg
Mach: | 0.1 |  |  | Cl=0 at alpha= | -5.5502 | deg
|  |  |  | @ Cl=0.1, Cd= | 0.0049004
|  |  |  | @ Cl=0.4, Cd= | 0.0042376
|  |  |  | @ Cl=0.6, Cd= | 0.0040694
alpha (deg) | Cl | Cd | Cm | Cl/Cd
-13 | -0.8148 | 0.01603 | -0.1366 | -50.8297
-12.5 | -0.7721 | 0.01363 | -0.1363 | -56.6471
-12 | -0.722 | 0.01228 | -0.1363 | -58.7948
-11.5 | -0.6691 | 0.01132 | -0.1364 | -59.1078
-11 | -0.6153 | 0.01046 | -0.1366 | -58.8241
-10.5 | -0.5605 | 0.00975 | -0.1369 | -57.4872
-9.5 | -0.4503 | 0.00829 | -0.1376 | -54.3185
-9 | -0.3951 | 0.00744 | -0.1379 | -53.1048
-8.5 | -0.3384 | 0.00702 | -0.1384 | -48.2051
-8 | -0.2812 | 0.00672 | -0.139 | -41.8452
-7.5 | -0.2237 | 0.00646 | -0.1396 | -34.6285
-6.5 | -0.1091 | 0.0058 | -0.1408 | -18.8103
-6 | -0.052 | 0.00542 | -0.1414 | -9.5941
-5.5 | 0.0058 | 0.00515 | -0.1421 | 1.1262
-5 | 0.0637 | 0.00501 | -0.1428 | 12.7146
-4 | 0.1796 | 0.00466 | -0.1443 | 38.5408
-3.5 | 0.2375 | 0.0045 | -0.1451 | 52.7778
-3 | 0.2956 | 0.0044 | -0.1459 | 67.1818
-2 | 0.4113 | 0.00422 | -0.1474 | 97.4645
-1.5 | 0.4692 | 0.00418 | -0.1482 | 112.2488
-1 | 0.527 | 0.00413 | -0.1489 | 127.6029
-0.5 | 0.5848 | 0.00408 | -0.1497 | 143.3333
0 | 0.6422 | 0.00404 | -0.1505 | 158.9604
0.5 | 0.6994 | 0.00379 | -0.1513 | 184.5383
1 | 0.7565 | 0.0035 | -0.1522 | 216.1429
1.5 | 0.8015 | 0.00383 | -0.1509 | 209.2689
2.5 | 0.8812 | 0.00587 | -0.1457 | 150.1193
3 | 0.9221 | 0.00669 | -0.1432 | 137.8326
4 | 1.0076 | 0.00795 | -0.1389 | 126.7421
4.5 | 1.0543 | 0.00832 | -0.1374 | 126.7188
5 | 1.0995 | 0.00863 | -0.1357 | 127.4044
5.5 | 1.1377 | 0.00899 | -0.1325 | 126.5517
6 | 1.1782 | 0.00936 | -0.1298 | 125.8761
6.5 | 1.2182 | 0.00983 | -0.1272 | 123.9268
7 | 1.2599 | 0.01024 | -0.125 | 123.0371
7.5 | 1.3 | 0.01076 | -0.1225 | 120.8178
8 | 1.3391 | 0.01131 | -0.12 | 118.3996
8.5 | 1.3753 | 0.0117 | -0.1169 | 117.547
9 | 1.412 | 0.01249 | -0.1141 | 113.0504
9.5 | 1.449 | 0.01328 | -0.1114 | 109.1114
10 | 1.486 | 0.01411 | -0.1088 | 105.3154
10.5 | 1.5206 | 0.01507 | -0.1059 | 100.9025
11 | 1.5545 | 0.01615 | -0.1029 | 96.2539
11.5 | 1.5867 | 0.01733 | -0.0999 | 91.558
12 | 1.6156 | 0.01877 | -0.0964 | 86.0735
12.5 | 1.652 | 0.0197 | -0.0943 | 83.8579
13 | 1.6784 | 0.02137 | -0.0907 | 78.54
13.5 | 1.7083 | 0.0228 | -0.0879 | 74.9254
14 | 1.7353 | 0.02452 | -0.0848 | 70.7708
14.5 | 1.7643 | 0.02603 | -0.0822 | 67.7795
15 | 1.7891 | 0.02797 | -0.0793 | 63.965
15.5 | 1.8144 | 0.02991 | -0.0766 | 60.662
16 | 1.8334 | 0.03248 | -0.0734 | 56.447
16.5 | 1.8559 | 0.0348 | -0.0709 | 53.3305
17 | 1.8711 | 0.03787 | -0.068 | 49.4085
17.5 | 1.8826 | 0.04144 | -0.0652 | 45.4295
18 | 1.8877 | 0.04585 | -0.0624 | 41.1712
18.5 | 1.8868 | 0.05117 | -0.0598 | 36.8732
19 | 1.883 | 0.05712 | -0.0579 | 32.9657
19.5 | 1.8666 | 0.06508 | -0.0566 | 28.6816
20 | 1.8587 | 0.0724 | -0.0565 | 25.6727

## 109. Re 10M Mach 0.25 (1)
BIGFOIL.COM POLAR EXPORT
NACA66-710 a=0.8
NACA66-710 a=0.8 |  |  |  | Cl Max: | 1.339 | at alpha= | 7 | deg
JavaFoil+Calcfoil stall+Eppler ext transition |  |  |  | L/D Max: | 167.373 | at alpha= | 0.5 | deg
Re: | 10000000 |  |  | Cd Min: | 0.00422 | at alpha= | 0 | deg
Mach: | 0.25 |  |  | Cl=0 at alpha= | -5.5114 | deg
|  |  |  | @ Cl=0.1, Cd= | 0.0053768
|  |  |  | @ Cl=0.4, Cd= | 0.0048119
|  |  |  | @ Cl=0.6, Cd= | 0.08073
alpha (deg) | Cl | Cd | Cm | Cl/Cd
-15 | -0.054 | 0.10758 | -0.057 | -0.506
-14.5 | -0.052 | 0.10185 | -0.057 | -0.507
-14 | -0.049 | 0.09626 | -0.057 | -0.506
-13.5 | -0.046 | 0.0913 | -0.058 | -0.503
-13 | -0.043 | 0.08601 | -0.058 | -0.5
-12.5 | -0.117 | 0.08095 | -0.059 | -1.447
-12 | -0.151 | 0.07693 | -0.059 | -1.959
-11.5 | -0.176 | 0.07227 | -0.059 | -2.441
-11 | -0.196 | 0.0694 | -0.058 | -2.823
-10.5 | -0.21 | 0.06514 | -0.06 | -3.217
-10 | -0.217 | 0.06117 | -0.059 | -3.543
-9.5 | -0.217 | 0.05813 | -0.06 | -3.739
-9 | -0.211 | 0.05595 | -0.058 | -3.769
-8.5 | -0.198 | 0.05273 | -0.058 | -3.748
-8 | -0.178 | 0.04939 | -0.059 | -3.6
-7.5 | -0.152 | 0.0453 | -0.063 | -3.355
-7 | -0.12 | 0.04326 | -0.063 | -2.778
-6.5 | -0.084 | 0.04032 | -0.066 | -2.076
-6 | -0.043 | 0.03633 | -0.074 | -1.191
-5.5 | 0.001 | 0.00577 | -0.133 | 0.189
-5 | 0.059 | 0.00562 | -0.134 | 10.419
-4.5 | 0.118 | 0.00527 | -0.135 | 22.412
-4 | 0.179 | 0.00513 | -0.135 | 34.875
-3.5 | 0.24 | 0.00505 | -0.136 | 47.604
-3 | 0.302 | 0.00492 | -0.137 | 61.422
-2.5 | 0.364 | 0.00487 | -0.138 | 74.78
-2 | 0.426 | 0.00477 | -0.139 | 89.342
-1.5 | 0.488 | 0.00467 | -0.139 | 104.362
-1 | 0.551 | 0.00464 | -0.14 | 118.643
-0.5 | 0.612 | 0.00466 | -0.141 | 131.147
0 | 0.671 | 0.00422 | -0.142 | 159.037
0.5 | 0.732 | 0.00437 | -0.142 | 167.373
1 | 0.792 | 0.00511 | -0.143 | 154.928
1.5 | 0.852 | 0.00552 | -0.144 | 154.313
2 | 0.912 | 0.00597 | -0.144 | 152.679
2.5 | 0.966 | 0.00633 | -0.145 | 152.654
3 | 1.023 | 0.00683 | -0.146 | 149.68
3.5 | 1.077 | 0.00902 | -0.146 | 119.407
4 | 1.13 | 0.00938 | -0.147 | 120.509
4.5 | 1.181 | 0.00977 | -0.148 | 120.938
5 | 1.227 | 0.01018 | -0.148 | 120.471
5.5 | 1.268 | 0.01068 | -0.149 | 118.744
6 | 1.303 | 0.01111 | -0.149 | 117.271
6.5 | 1.331 | 0.01166 | -0.15 | 114.209
7 | 1.339 | 0.01226 | -0.151 | 109.284
7.5 | 1.333 | 0.01321 | -0.151 | 100.92
8 | 1.31 | 0.01369 | -0.152 | 95.646
8.5 | 1.269 | 0.01452 | -0.152 | 87.364
9 | 1.21 | 0.01543 | -0.153 | 78.411
9.5 | 1.132 | 0.01632 | -0.153 | 69.388
10 | 1.039 | 0.01708 | -0.154 | 60.846
10.5 | 0.93 | 0.01816 | -0.154 | 51.227
11 | 0.675 | 0.06976 | -0.086 | 9.672
11.5 | 0.57 | 0.07569 | -0.081 | 7.537
12 | 0.462 | 0.08073 | -0.078 | 5.717

## 110. Re 10M Mach 0.25 (2)
BIGFOIL.COM POLAR EXPORT
NACA66-710 a=0.8
NACA66-710 a=0.8 |  |  |  | Cl Max: | 1.7137 | at alpha= | 14 | deg
XFOIL ncrit=9 |  |  |  | L/D Max: | 226.158 | at alpha= | 1.5 | deg
Re: | 10000000 |  |  | Cd Min: | 0.21849 | at alpha= | -20 | deg
Mach: | 0.25 |  |  | Cl=0 at alpha= | -5.5224 | deg
|  |  |  | @ Cl=0.1, Cd= | 0.0050132
|  |  |  | @ Cl=0.4, Cd= | 0.0042979
|  |  |  | @ Cl=0.6, Cd= | 0.004094
alpha (deg) | Cl | Cd | Cm | Cl/Cd
-20 | -0.4207 | 0.21849 | -0.0452 | -1.9255
-19.5 | -0.4016 | 0.21187 | -0.0496 | -1.8955
-19 | -0.3847 | 0.20421 | -0.0539 | -1.8838
-18.5 | -0.3665 | 0.19717 | -0.0581 | -1.8588
-18 | -0.3504 | 0.18885 | -0.0622 | -1.8554
-17.5 | -0.3303 | 0.18326 | -0.0664 | -1.8024
-17 | -0.3118 | 0.17654 | -0.0706 | -1.7662
-16.5 | -0.2902 | 0.17089 | -0.0747 | -1.6982
-16 | -0.2714 | 0.16413 | -0.0787 | -1.6536
-15.5 | -0.2535 | 0.15724 | -0.0827 | -1.6122
-15 | -0.2355 | 0.15035 | -0.0867 | -1.5663
-14.5 | -0.2186 | 0.14337 | -0.0906 | -1.5247
-14 | -0.2066 | 0.13513 | -0.0945 | -1.5289
-13 | -0.1875 | 0.11774 | -0.1021 | -1.5925
-11.5 | -0.1698 | 0.09284 | -0.1136 | -1.829
-11 | -0.1602 | 0.08621 | -0.117 | -1.8583
-10.5 | -0.1446 | 0.08109 | -0.1198 | -1.7832
-10 | -0.1378 | 0.07476 | -0.1227 | -1.8432
-9 | -0.4117 | 0.01124 | -0.1474 | -36.6281
-8.5 | -0.3594 | 0.00863 | -0.1469 | -41.6454
-8 | -0.3003 | 0.00757 | -0.1467 | -39.6697
-7.5 | -0.2395 | 0.00702 | -0.1466 | -34.1168
-7 | -0.1785 | 0.00664 | -0.1467 | -26.8825
-6.5 | -0.1175 | 0.00634 | -0.1469 | -18.5331
-6 | -0.0577 | 0.00574 | -0.1471 | -10.0523
-5.5 | 0.0027 | 0.00533 | -0.1475 | 0.50657
-5 | 0.0632 | 0.00511 | -0.148 | 12.3679
-4.5 | 0.124 | 0.00495 | -0.1486 | 25.0505
-4 | 0.1843 | 0.00477 | -0.1492 | 38.6373
-3.5 | 0.2445 | 0.00455 | -0.1498 | 53.7363
-3 | 0.3049 | 0.00443 | -0.1506 | 68.8262
-2.5 | 0.3648 | 0.00438 | -0.1513 | 83.2877
-2 | 0.4248 | 0.00424 | -0.1521 | 100.1887
-1.5 | 0.4845 | 0.00419 | -0.1529 | 115.6325
-1 | 0.5442 | 0.00415 | -0.1536 | 131.1325
-0.5 | 0.604 | 0.00409 | -0.1545 | 147.6773
0 | 0.6633 | 0.00405 | -0.1552 | 163.7778
0.5 | 0.7225 | 0.00381 | -0.1561 | 189.6325
1 | 0.7814 | 0.00351 | -0.157 | 222.6211
1.5 | 0.83 | 0.00367 | -0.1561 | 226.158
2 | 0.8624 | 0.00513 | -0.1517 | 168.1092
2.5 | 0.9048 | 0.00592 | -0.1491 | 152.8378
3 | 0.9424 | 0.00684 | -0.1455 | 137.7778
3.5 | 0.9826 | 0.00754 | -0.1424 | 130.3183
4 | 1.0187 | 0.00815 | -0.1382 | 124.9939
4.5 | 1.0579 | 0.00857 | -0.1347 | 123.4422
5 | 1.101 | 0.00895 | -0.132 | 123.0168
6 | 1.187 | 0.00986 | -0.1268 | 120.3854
6.5 | 1.2296 | 0.0104 | -0.1241 | 118.2308
7 | 1.2734 | 0.0109 | -0.1217 | 116.8257
7.5 | 1.3141 | 0.01155 | -0.1188 | 113.7749
8 | 1.3541 | 0.01228 | -0.1157 | 110.2687
8.5 | 1.3909 | 0.01283 | -0.1121 | 108.41
9 | 1.4298 | 0.01373 | -0.1089 | 104.1369
9.5 | 1.468 | 0.01472 | -0.1057 | 99.7283
10 | 1.5047 | 0.01581 | -0.1022 | 95.1739
10.5 | 1.5398 | 0.01706 | -0.0986 | 90.2579
11 | 1.5713 | 0.01863 | -0.0945 | 84.3425
11.5 | 1.6012 | 0.02035 | -0.0903 | 78.683
12 | 1.6291 | 0.02232 | -0.086 | 72.9884
12.5 | 1.6651 | 0.02372 | -0.083 | 70.1981
13 | 1.6841 | 0.02658 | -0.078 | 63.3597
13.5 | 1.7037 | 0.02953 | -0.0734 | 57.6939
14 | 1.7137 | 0.03354 | -0.0684 | 51.0942
14.5 | 1.7116 | 0.0389 | -0.063 | 44
15 | 1.6933 | 0.04619 | -0.0578 | 36.6595
15.5 | 1.6628 | 0.05537 | -0.0537 | 30.0307
16 | 1.6218 | 0.06669 | -0.0518 | 24.3185
16.5 | 1.5779 | 0.07974 | -0.0528 | 19.7881
17 | 1.5348 | 0.09437 | -0.0572 | 16.2636
17.5 | 1.4946 | 0.1104 | -0.0647 | 13.538
18 | 1.4594 | 0.12725 | -0.0747 | 11.4688
18.5 | 1.4288 | 0.14477 | -0.0864 | 9.8694
19 | 1.3994 | 0.16327 | -0.0988 | 8.5711

## 111. Re 10M Mach 0.50 (1)
BIGFOIL.COM POLAR EXPORT
NACA66-710 a=0.8
NACA66-710 a=0.8 |  |  |  | Cl Max: | 1.407 | at alpha= | 18 | deg
JavaFoil+Calcfoil stall+Eppler ext transition |  |  |  | L/D Max: | 161.229 | at alpha= | 1 | deg
Re: | 10000000 |  |  | Cd Min: | 0.00442 | at alpha= | -0.5 | deg
Mach: | 0.5 |  |  | Cl=0 at alpha= | -5.5179 | deg
|  |  |  | @ Cl=0.1, Cd= | 0.03234
|  |  |  | @ Cl=0.4, Cd= | 0.0048046
|  |  |  | @ Cl=0.6, Cd= | 0.0045033
alpha (deg) | Cl | Cd | Cm | Cl/Cd
-20 | -0.787 | 0.14013 | -0.071 | -5.619
-19.5 | -0.76 | 0.14551 | -0.072 | -5.226
-19 | -0.733 | 0.1394 | -0.071 | -5.256
-18.5 | -0.705 | 0.13286 | -0.07 | -5.31
-18 | -0.679 | 0.12586 | -0.071 | -5.396
-17.5 | -0.653 | 0.11781 | -0.072 | -5.539
-17 | -0.627 | 0.11071 | -0.074 | -5.66
-16.5 | -0.6 | 0.104 | -0.076 | -5.773
-16 | -0.57 | 0.1145 | -0.069 | -4.975
-15.5 | -0.543 | 0.10437 | -0.071 | -5.205
-15 | -0.517 | 0.0967 | -0.073 | -5.346
-14.5 | -0.491 | 0.0886 | -0.077 | -5.547
-14 | -0.466 | 0.08119 | -0.081 | -5.741
-13.5 | -0.441 | 0.07383 | -0.085 | -5.976
-13 | -0.419 | 0.06268 | -0.094 | -6.69
-12.5 | -0.38 | 0.07719 | -0.073 | -4.929
-12 | -0.352 | 0.0797 | -0.068 | -4.419
-11.5 | -0.325 | 0.07247 | -0.069 | -4.488
-11 | -0.299 | 0.06658 | -0.073 | -4.485
-10.5 | -0.272 | 0.06068 | -0.077 | -4.485
-10 | -0.245 | 0.05679 | -0.078 | -4.317
-9.5 | -0.222 | 0.04682 | -0.093 | -4.735
-9 | -0.235 | 0.00725 | -0.142 | -32.415
-8.5 | -0.162 | 0.0524 | -0.07 | -3.096
-8 | -0.135 | 0.05217 | -0.067 | -2.585
-7.5 | -0.108 | 0.0473 | -0.067 | -2.279
-7 | -0.081 | 0.04399 | -0.071 | -1.836
-6.5 | -0.054 | 0.04079 | -0.073 | -1.317
-6 | -0.027 | 0.04034 | -0.069 | -0.658
-5.5 | 0.001 | 0.03829 | -0.068 | 0.014
-5 | 0.046 | 0.03609 | -0.069 | 1.281
-4.5 | 0.101 | 0.03227 | -0.08 | 3.124
-4 | 0.195 | 0.00535 | -0.151 | 36.36
-3.5 | 0.265 | 0.00524 | -0.152 | 50.522
-3 | 0.334 | 0.00513 | -0.153 | 65.249
-2.5 | 0.405 | 0.00478 | -0.154 | 84.656
-2 | 0.475 | 0.00467 | -0.155 | 101.638
-1.5 | 0.544 | 0.00455 | -0.156 | 119.513
-1 | 0.616 | 0.00449 | -0.156 | 137.124
-0.5 | 0.684 | 0.00442 | -0.157 | 154.676
0 | 0.749 | 0.0057 | -0.158 | 131.372
0.5 | 0.816 | 0.00536 | -0.159 | 152.137
1 | 0.882 | 0.00547 | -0.159 | 161.229
1.5 | 0.949 | 0.00598 | -0.16 | 158.682
2 | 1.015 | 0.0066 | -0.161 | 153.785
2.5 | 1.074 | 0.00717 | -0.161 | 149.827
3 | 1.135 | 0.0079 | -0.162 | 143.636
3.5 | 1.192 | 0.01041 | -0.163 | 114.588
4 | 1.247 | 0.01094 | -0.163 | 113.951
4.5 | 1.296 | 0.01151 | -0.164 | 112.599
5 | 1.329 | 0.01217 | -0.165 | 109.2
5.5 | 1.342 | 0.0129 | -0.166 | 103.977
6 | 1.314 | 0.01385 | -0.166 | 94.864
6.5 | 1.168 | 0.0151 | -0.167 | 77.339
7 | 0.667 | 0.04616 | -0.084 | 14.446
7.5 | 0.845 | 0.01621 | -0.168 | 52.109
8 | 0.875 | 0.01723 | -0.169 | 50.801
8.5 | 0.745 | 0.05568 | -0.087 | 13.379
9 | 0.937 | 0.01821 | -0.17 | 51.453
9.5 | 0.967 | 0.01945 | -0.171 | 49.712
10 | 0.996 | 0.0212 | -0.171 | 46.967
10.5 | 1.019 | 0.02377 | -0.17 | 42.886
11 | 0.873 | 0.07769 | -0.091 | 11.239
11.5 | 1.085 | 0.02372 | -0.173 | 45.746
12 | 1.112 | 0.0258 | -0.173 | 43.105
12.5 | 1.059 | 0.04626 | -0.156 | 22.889
13 | 0.984 | 0.09124 | -0.108 | 10.787
13.5 | 1.197 | 0.02925 | -0.174 | 40.921
14 | 1.21 | 0.035 | -0.172 | 34.575
14.5 | 1.231 | 0.03932 | -0.171 | 31.306
15 | 1.082 | 0.10308 | -0.108 | 10.497
15.5 | 1.121 | 0.10334 | -0.121 | 10.849
16 | 1.296 | 0.04845 | -0.169 | 26.758
16.5 | 1.222 | 0.08948 | -0.146 | 13.662
17 | 1.201 | 0.11174 | -0.125 | 10.746
17.5 | 1.389 | 0.04807 | -0.173 | 28.903
18 | 1.407 | 0.05423 | -0.172 | 25.955
18.5 | 1.348 | 0.09154 | -0.154 | 14.726
19 | 1.298 | 0.13943 | -0.127 | 9.31
19.5 | 1.335 | 0.13775 | -0.134 | 9.693
20 | 1.368 | 0.13839 | -0.138 | 9.888

## 112. Re 10M Mach 0.50 (2)
BIGFOIL.COM POLAR EXPORT
NACA66-710 a=0.8
NACA66-710 a=0.8 |  |  |  | Cl Max: | 1.4183 | at alpha= | 8 | deg
XFOIL ncrit=9 |  |  |  | L/D Max: | 289.697 | at alpha= | 1.5 | deg
Re: | 10000000 |  |  | Cd Min: | 0.13336 | at alpha= | 13 | deg
Mach: | 0.5 |  |  | Cl=0 at alpha= | -99 | deg
|  |  |  | @ Cl=0.1, Cd= | 0.016313
|  |  |  | @ Cl=0.4, Cd= | 0.0045421
|  |  |  | @ Cl=0.6, Cd= | 0.0042258
alpha (deg) | Cl | Cd | Cm | Cl/Cd
-7.5 | 0.005 | 0.05513 | -0.151 | 0.090695
-7 | 0.0049 | 0.05045 | -0.1519 | 0.097126
-6.5 | 0.013 | 0.04261 | -0.1608 | 0.30509
-6 | 0.0328 | 0.03477 | -0.1667 | 0.94334
-5.5 | 0.0584 | 0.02535 | -0.1709 | 2.3037
-5 | 0.0973 | 0.01698 | -0.1722 | 5.7303
-4.5 | 0.1371 | 0.00715 | -0.1722 | 19.1748
-4 | 0.2038 | 0.00546 | -0.1716 | 37.326
-3.5 | 0.2746 | 0.00503 | -0.1715 | 54.5924
-3 | 0.345 | 0.00466 | -0.1718 | 74.0343
-2.5 | 0.415 | 0.00451 | -0.1723 | 92.0177
-1.5 | 0.5533 | 0.00426 | -0.1738 | 129.8826
-0.5 | 0.6897 | 0.00416 | -0.1756 | 165.7933
0 | 0.7574 | 0.00414 | -0.1765 | 182.9469
0.5 | 0.8255 | 0.00395 | -0.1775 | 208.9873
1 | 0.8924 | 0.00362 | -0.1785 | 246.5193
1.5 | 0.956 | 0.0033 | -0.1787 | 289.697
2 | 0.9777 | 0.00487 | -0.1703 | 200.7598
2.5 | 0.9823 | 0.00611 | -0.158 | 160.7692
3 | 0.9967 | 0.00731 | -0.1482 | 136.3475
3.5 | 1.0119 | 0.00883 | -0.139 | 114.598
4 | 1.0425 | 0.01008 | -0.1327 | 103.4226
4.5 | 1.0889 | 0.01087 | -0.129 | 100.1748
5 | 1.1393 | 0.01155 | -0.1258 | 98.6407
5.5 | 1.1892 | 0.01231 | -0.1224 | 96.6044
6 | 1.2385 | 0.01317 | -0.1187 | 94.0395
6.5 | 1.2881 | 0.01408 | -0.1148 | 91.4844
7 | 1.3368 | 0.0151 | -0.1105 | 88.5298
7.5 | 1.3835 | 0.01634 | -0.1056 | 84.6695
8 | 1.4183 | 0.01836 | -0.0986 | 77.2495
9.5 | 1.4139 | 0.03769 | -0.0697 | 37.5139
10 | 1.3804 | 0.04686 | -0.062 | 29.458
10.5 | 1.3398 | 0.05715 | -0.0572 | 23.4436
11 | 1.297 | 0.06901 | -0.0559 | 18.7944
11.5 | 1.2551 | 0.0826 | -0.0587 | 15.1949
12 | 1.2169 | 0.09802 | -0.0659 | 12.4148
12.5 | 1.1862 | 0.11505 | -0.0767 | 10.3103
13 | 1.1661 | 0.13336 | -0.0894 | 8.744

## 113. Re 12M Mach 0.00 (1)
BIGFOIL.COM POLAR EXPORT
NACA66-710 a=0.8
NACA66-710 a=0.8 |  |  |  | Cl Max: | 1.344 | at alpha= | 8 | deg
JavaFoil+Calcfoil stall+Eppler ext transition |  |  |  | L/D Max: | 188.379 | at alpha= | 1.5 | deg
Re: | 12000000 |  |  | Cd Min: | 0.00438 | at alpha= | 1.5 | deg
Mach: | 0 |  |  | Cl=0 at alpha= | -5.5093 | deg
|  |  |  | @ Cl=0.1, Cd= | 0.005301
|  |  |  | @ Cl=0.4, Cd= | 0.0046765
|  |  |  | @ Cl=0.6, Cd= | 0.0052424
alpha (deg) | Cl | Cd | Cm | Cl/Cd
-17.5 | -0.221 | 0.13388 | -0.053 | -1.651
-17 | -0.232 | 0.12779 | -0.053 | -1.816
-16.5 | -0.243 | 0.11971 | -0.054 | -2.033
-16 | -0.255 | 0.11524 | -0.054 | -2.212
-15.5 | -0.266 | 0.10942 | -0.054 | -2.433
-15 | -0.278 | 0.10282 | -0.055 | -2.7
-14.5 | -0.288 | 0.09792 | -0.056 | -2.945
-14 | -0.298 | 0.09335 | -0.056 | -3.196
-13.5 | -0.307 | 0.08954 | -0.055 | -3.429
-13 | -0.314 | 0.08427 | -0.056 | -3.731
-12.5 | -0.316 | 0.07932 | -0.057 | -3.988
-12 | -0.315 | 0.07613 | -0.056 | -4.14
-11.5 | -0.312 | 0.07104 | -0.057 | -4.39
-11 | -0.305 | 0.06789 | -0.057 | -4.498
-10.5 | -0.296 | 0.06427 | -0.057 | -4.599
-10 | -0.282 | 0.06027 | -0.057 | -4.683
-9.5 | -0.265 | 0.05653 | -0.059 | -4.695
-9 | -0.245 | 0.05295 | -0.06 | -4.619
-8.5 | -0.22 | 0.04976 | -0.061 | -4.417
-8 | -0.191 | 0.04691 | -0.062 | -4.074
-7.5 | -0.159 | 0.04419 | -0.063 | -3.594
-7 | -0.123 | 0.04091 | -0.068 | -3.017
-6.5 | -0.104 | 0.00585 | -0.127 | -17.856
-6 | -0.053 | 0.00569 | -0.128 | -9.309
-5.5 | 0.001 | 0.00554 | -0.129 | 0.194
-5 | 0.057 | 0.00539 | -0.13 | 10.632
-4.5 | 0.115 | 0.00527 | -0.13 | 21.865
-4 | 0.174 | 0.00496 | -0.131 | 35.09
-3.5 | 0.233 | 0.00489 | -0.132 | 47.757
-3 | 0.293 | 0.00479 | -0.133 | 61.141
-2.5 | 0.353 | 0.0047 | -0.133 | 74.99
-2 | 0.413 | 0.00467 | -0.134 | 88.305
-1.5 | 0.472 | 0.00461 | -0.135 | 102.47
-1 | 0.533 | 0.0051 | -0.136 | 104.554
-0.5 | 0.592 | 0.00535 | -0.136 | 110.708
0 | 0.65 | 0.00457 | -0.137 | 142.256
0.5 | 0.709 | 0.0047 | -0.138 | 150.884
1 | 0.767 | 0.00477 | -0.139 | 160.862
1.5 | 0.825 | 0.00438 | -0.139 | 188.379
2 | 0.883 | 0.00598 | -0.14 | 147.679
2.5 | 0.937 | 0.00636 | -0.141 | 147.232
3 | 0.992 | 0.00674 | -0.141 | 147.274
3.5 | 1.045 | 0.00843 | -0.142 | 123.991
4 | 1.098 | 0.00875 | -0.142 | 125.488
4.5 | 1.149 | 0.00909 | -0.143 | 126.425
5 | 1.195 | 0.00945 | -0.144 | 126.421
5.5 | 1.238 | 0.00986 | -0.144 | 125.546
6 | 1.277 | 0.01024 | -0.145 | 124.702
6.5 | 1.311 | 0.01069 | -0.146 | 122.664
7 | 1.331 | 0.01116 | -0.146 | 119.258
7.5 | 1.342 | 0.01173 | -0.147 | 114.459
8 | 1.344 | 0.01231 | -0.147 | 109.197
8.5 | 1.335 | 0.01296 | -0.148 | 103.065
9 | 1.317 | 0.0136 | -0.149 | 96.865
9.5 | 1.289 | 0.0142 | -0.149 | 90.798
10 | 1.253 | 0.0151 | -0.15 | 83.016
10.5 | 1.21 | 0.01565 | -0.15 | 77.321
11 | 1.161 | 0.01641 | -0.15 | 70.764
11.5 | 1.106 | 0.01764 | -0.151 | 62.698
12 | 1.047 | 0.01893 | -0.151 | 55.305
12.5 | 0.832 | 0.07407 | -0.097 | 11.228
13 | 0.932 | 0.02071 | -0.151 | 44.983

## 114. Re 12M Mach 0.00 (2)
BIGFOIL.COM POLAR EXPORT
NACA66-710 a=0.8
NACA66-710 a=0.8 |  |  |  | Cl Max: | 1.9346 | at alpha= | 18.5 | deg
XFOIL ncrit=9 |  |  |  | L/D Max: | 206.942 | at alpha= | 1 | deg
Re: | 12000000 |  |  | Cd Min: | 0.06265 | at alpha= | 20 | deg
Mach: | 0 |  |  | Cl=0 at alpha= | -5.5508 | deg
|  |  |  | @ Cl=0.1, Cd= | 0.0047175
|  |  |  | @ Cl=0.4, Cd= | 0.0041231
|  |  |  | @ Cl=0.6, Cd= | 0.0039802
alpha (deg) | Cl | Cd | Cm | Cl/Cd
-14.5 | -0.9382 | 0.01973 | -0.1338 | -47.552
-14 | -0.9019 | 0.01725 | -0.1334 | -52.2841
-13.5 | -0.8682 | 0.01388 | -0.1327 | -62.5504
-13 | -0.8214 | 0.01238 | -0.1327 | -66.3489
-12.5 | -0.7708 | 0.01137 | -0.133 | -67.7924
-12 | -0.7184 | 0.01057 | -0.1333 | -67.9659
-11.5 | -0.6651 | 0.00989 | -0.1337 | -67.2497
-11 | -0.6112 | 0.00926 | -0.1342 | -66.0043
-10.5 | -0.5567 | 0.00871 | -0.1347 | -63.915
-10 | -0.5017 | 0.00818 | -0.1352 | -61.3325
-9 | -0.3917 | 0.00693 | -0.1363 | -56.5224
-8.5 | -0.3356 | 0.00657 | -0.1369 | -51.0807
-8 | -0.2789 | 0.00629 | -0.1376 | -44.3402
-7.5 | -0.2221 | 0.00606 | -0.1383 | -36.6502
-7 | -0.1651 | 0.00581 | -0.139 | -28.4165
-6.5 | -0.1082 | 0.00559 | -0.1397 | -19.356
-6 | -0.0513 | 0.00522 | -0.1404 | -9.8276
-5.5 | 0.0058 | 0.00494 | -0.1411 | 1.1741
-5 | 0.0634 | 0.0048 | -0.1419 | 13.2083
-4.5 | 0.1211 | 0.00467 | -0.1427 | 25.9315
-4 | 0.1786 | 0.00454 | -0.1435 | 39.3392
-3.5 | 0.2362 | 0.00434 | -0.1443 | 54.424
-3 | 0.2937 | 0.00428 | -0.145 | 68.6215
-2 | 0.4089 | 0.00411 | -0.1466 | 99.4891
-1.5 | 0.4664 | 0.00407 | -0.1474 | 114.5946
-0.5 | 0.5813 | 0.00399 | -0.1489 | 145.6892
0 | 0.6385 | 0.00396 | -0.1496 | 161.2374
0.5 | 0.6953 | 0.00379 | -0.1504 | 183.4565
1 | 0.7512 | 0.00363 | -0.1511 | 206.9421
1.5 | 0.79 | 0.00438 | -0.1488 | 180.3653
2 | 0.8301 | 0.0053 | -0.1463 | 156.6226
2.5 | 0.8746 | 0.00599 | -0.1447 | 146.01
3 | 0.9187 | 0.00665 | -0.1429 | 138.1504
3.5 | 0.9636 | 0.00723 | -0.1412 | 133.278
4 | 1.009 | 0.00772 | -0.1396 | 130.6995
4.5 | 1.0571 | 0.00804 | -0.1386 | 131.4801
5 | 1.1042 | 0.00837 | -0.1374 | 131.9235
5.5 | 1.1496 | 0.00867 | -0.1358 | 132.5952
6 | 1.1872 | 0.00903 | -0.1326 | 131.4729
7 | 1.2672 | 0.00981 | -0.1275 | 129.1743
7.5 | 1.3062 | 0.01032 | -0.1249 | 126.5698
8 | 1.3456 | 0.01083 | -0.1225 | 124.2475
8.5 | 1.383 | 0.01144 | -0.1198 | 120.8916
10 | 1.4907 | 0.01342 | -0.1113 | 111.0805
10.5 | 1.5264 | 0.01428 | -0.1087 | 106.8908
11 | 1.5592 | 0.01531 | -0.1057 | 101.8419
11.5 | 1.5945 | 0.01623 | -0.1032 | 98.244
12 | 1.6262 | 0.01736 | -0.1003 | 93.6751
12.5 | 1.6615 | 0.01827 | -0.0981 | 90.9414
13 | 1.6905 | 0.01965 | -0.095 | 86.0305
13.5 | 1.7205 | 0.02093 | -0.0922 | 82.2026
14 | 1.7489 | 0.0224 | -0.0894 | 78.0759
14.5 | 1.7783 | 0.02376 | -0.0869 | 74.8443
15 | 1.8037 | 0.02546 | -0.084 | 70.8445
15.5 | 1.8303 | 0.02714 | -0.0814 | 67.4392
16 | 1.852 | 0.02927 | -0.0785 | 63.273
16.5 | 1.8755 | 0.03126 | -0.076 | 59.9968
17 | 1.8943 | 0.03376 | -0.0732 | 56.1108
17.5 | 1.9112 | 0.03649 | -0.0706 | 52.376
18 | 1.9249 | 0.03967 | -0.0679 | 48.5228
18.5 | 1.9346 | 0.04336 | -0.0654 | 44.6172
19 | 1.9171 | 0.05027 | -0.0617 | 38.1361
19.5 | 1.9047 | 0.05706 | -0.0594 | 33.3807
20 | 1.9052 | 0.06265 | -0.0584 | 30.4102

## 115. Re 12M Mach 0.10 (1)
BIGFOIL.COM POLAR EXPORT
NACA66-710 a=0.8
NACA66-710 a=0.8 |  |  |  | Cl Max: | 1.343 | at alpha= | 7.5 | deg
JavaFoil+Calcfoil stall+Eppler ext transition |  |  |  | L/D Max: | 160.535 | at alpha= | 1 | deg
Re: | 12000000 |  |  | Cd Min: | 0.00457 | at alpha= | 0 | deg
Mach: | 0.1 |  |  | Cl=0 at alpha= | -5.5093 | deg
|  |  |  | @ Cl=0.1, Cd= | 0.0053048
|  |  |  | @ Cl=0.4, Cd= | 0.0046646
|  |  |  | @ Cl=0.6, Cd= | 0.005293
alpha (deg) | Cl | Cd | Cm | Cl/Cd
-17 | -0.195 | 0.12848 | -0.053 | -1.514
-16.5 | -0.207 | 0.12118 | -0.054 | -1.711
-16 | -0.22 | 0.11474 | -0.054 | -1.92
-15.5 | -0.234 | 0.10827 | -0.055 | -2.158
-15 | -0.247 | 0.104 | -0.056 | -2.374
-14.5 | -0.26 | 0.09822 | -0.056 | -2.645
-14 | -0.272 | 0.09348 | -0.056 | -2.912
-13.5 | -0.284 | 0.08857 | -0.056 | -3.201
-13 | -0.294 | 0.08479 | -0.056 | -3.462
-12.5 | -0.298 | 0.07941 | -0.057 | -3.753
-12 | -0.3 | 0.07668 | -0.056 | -3.906
-11.5 | -0.299 | 0.07065 | -0.058 | -4.228
-11 | -0.294 | 0.0674 | -0.057 | -4.369
-10.5 | -0.287 | 0.06404 | -0.057 | -4.48
-10 | -0.276 | 0.06091 | -0.058 | -4.525
-9.5 | -0.26 | 0.05693 | -0.058 | -4.574
-9 | -0.241 | 0.05341 | -0.06 | -4.514
-8.5 | -0.217 | 0.05113 | -0.059 | -4.25
-8 | -0.19 | 0.04762 | -0.061 | -3.984
-7.5 | -0.158 | 0.04472 | -0.063 | -3.535
-7 | -0.123 | 0.04126 | -0.067 | -2.984
-6.5 | -0.104 | 0.00583 | -0.128 | -17.908
-6 | -0.053 | 0.0057 | -0.129 | -9.308
-5.5 | 0.001 | 0.00556 | -0.13 | 0.194
-5 | 0.058 | 0.00537 | -0.13 | 10.708
-4.5 | 0.116 | 0.00528 | -0.131 | 21.89
-4 | 0.175 | 0.00499 | -0.132 | 35.044
-3.5 | 0.235 | 0.00489 | -0.133 | 47.988
-3 | 0.294 | 0.00481 | -0.133 | 61.259
-2.5 | 0.354 | 0.00474 | -0.134 | 74.804
-2 | 0.415 | 0.00464 | -0.135 | 89.344
-1.5 | 0.475 | 0.00464 | -0.136 | 102.299
-1 | 0.536 | 0.00508 | -0.136 | 105.573
-0.5 | 0.595 | 0.00536 | -0.137 | 111.048
0 | 0.654 | 0.00457 | -0.138 | 142.927
0.5 | 0.712 | 0.00469 | -0.139 | 151.72
1 | 0.771 | 0.0048 | -0.139 | 160.535
1.5 | 0.829 | 0.00568 | -0.14 | 146.059
2 | 0.888 | 0.00598 | -0.141 | 148.355
2.5 | 0.941 | 0.00639 | -0.141 | 147.349
3 | 0.997 | 0.00679 | -0.142 | 146.892
3.5 | 1.05 | 0.00849 | -0.143 | 123.776
4 | 1.103 | 0.0088 | -0.143 | 125.418
4.5 | 1.154 | 0.00914 | -0.144 | 126.31
5 | 1.2 | 0.00952 | -0.144 | 126.072
5.5 | 1.243 | 0.00992 | -0.145 | 125.239
6 | 1.281 | 0.01032 | -0.146 | 124.105
6.5 | 1.315 | 0.01077 | -0.146 | 122.061
7 | 1.333 | 0.01126 | -0.147 | 118.46
7.5 | 1.343 | 0.01183 | -0.148 | 113.487
8 | 1.341 | 0.01246 | -0.148 | 107.597
8.5 | 1.329 | 0.01312 | -0.149 | 101.264
9 | 1.306 | 0.01378 | -0.149 | 94.794
9.5 | 1.274 | 0.01439 | -0.15 | 88.478
10 | 1.232 | 0.01513 | -0.15 | 81.381
10.5 | 1.182 | 0.0159 | -0.151 | 74.329
11 | 1.126 | 0.01671 | -0.151 | 67.388
11.5 | 1.063 | 0.01809 | -0.151 | 58.779
12 | 0.851 | 0.06425 | -0.107 | 13.247
12.5 | 0.779 | 0.07906 | -0.089 | 9.858

## 116. Re 12M Mach 0.10 (2)
BIGFOIL.COM POLAR EXPORT
NACA66-710 a=0.8
NACA66-710 a=0.8 |  |  |  | Cl Max: | 1.8954 | at alpha= | 17.5 | deg
XFOIL ncrit=9 |  |  |  | L/D Max: | 208.785 | at alpha= | 1 | deg
Re: | 12000000 |  |  | Cd Min: | 0.07339 | at alpha= | 20 | deg
Mach: | 0.1 |  |  | Cl=0 at alpha= | -5.546 | deg
|  |  |  | @ Cl=0.1, Cd= | 0.0047133
|  |  |  | @ Cl=0.4, Cd= | 0.0041256
|  |  |  | @ Cl=0.6, Cd= | 0.0039821
alpha (deg) | Cl | Cd | Cm | Cl/Cd
-13 | -0.8182 | 0.01549 | -0.1365 | -52.8212
-12.5 | -0.7768 | 0.01276 | -0.136 | -60.8777
-12 | -0.7263 | 0.01141 | -0.136 | -63.6547
-11.5 | -0.6731 | 0.01048 | -0.1362 | -64.2271
-11 | -0.6187 | 0.00972 | -0.1364 | -63.6523
-10.5 | -0.5635 | 0.00908 | -0.1367 | -62.0595
-10 | -0.5078 | 0.00847 | -0.1371 | -59.9528
-9 | -0.3962 | 0.00715 | -0.1378 | -55.4126
-8.5 | -0.3397 | 0.00668 | -0.1383 | -50.8533
-8 | -0.2823 | 0.00637 | -0.1389 | -44.3171
-7.5 | -0.2249 | 0.00613 | -0.1395 | -36.6884
-6 | -0.0523 | 0.00527 | -0.1414 | -9.9241
-5.5 | 0.0053 | 0.00497 | -0.1421 | 1.0664
-5 | 0.0634 | 0.00481 | -0.1428 | 13.1809
-3.5 | 0.2375 | 0.00435 | -0.1451 | 54.5977
-2 | 0.4113 | 0.00411 | -0.1474 | 100.073
-1.5 | 0.4692 | 0.00407 | -0.1482 | 115.2826
-0.5 | 0.5848 | 0.00399 | -0.1498 | 146.5664
0 | 0.6423 | 0.00396 | -0.1505 | 162.197
0.5 | 0.6995 | 0.00379 | -0.1513 | 184.5646
1 | 0.7558 | 0.00362 | -0.152 | 208.7845
1.5 | 0.7947 | 0.00436 | -0.1496 | 182.2706
2 | 0.8344 | 0.00531 | -0.147 | 157.1375
2.5 | 0.8789 | 0.006 | -0.1453 | 146.4833
3 | 0.9227 | 0.00668 | -0.1434 | 138.1287
3.5 | 0.9672 | 0.00726 | -0.1415 | 133.2231
4 | 1.0126 | 0.00776 | -0.1399 | 130.4897
4.5 | 1.0607 | 0.00808 | -0.1387 | 131.2748
5 | 1.1075 | 0.00842 | -0.1373 | 131.5321
5.5 | 1.1494 | 0.0087 | -0.1349 | 132.1149
6 | 1.1878 | 0.0091 | -0.1317 | 130.5275
6.5 | 1.2281 | 0.0095 | -0.1291 | 129.2737
7 | 1.2693 | 0.00991 | -0.1268 | 128.0827
7.5 | 1.3085 | 0.01044 | -0.1241 | 125.3352
8 | 1.3482 | 0.01099 | -0.1216 | 122.6752
8.5 | 1.386 | 0.01162 | -0.1189 | 119.2771
9 | 1.4211 | 0.01205 | -0.1156 | 117.9336
9.5 | 1.4578 | 0.01287 | -0.1129 | 113.2712
10 | 1.4942 | 0.01369 | -0.1101 | 109.1454
10.5 | 1.5297 | 0.0146 | -0.1073 | 104.774
11 | 1.5631 | 0.01568 | -0.1042 | 99.6875
11.5 | 1.5979 | 0.01665 | -0.1015 | 95.97
12 | 1.6307 | 0.01783 | -0.0986 | 91.4582
12.5 | 1.6655 | 0.0188 | -0.0962 | 88.5904
13 | 1.6943 | 0.02028 | -0.0929 | 83.5454
13.5 | 1.7249 | 0.02162 | -0.0901 | 79.7826
14 | 1.7519 | 0.02325 | -0.0869 | 75.3505
14.5 | 1.782 | 0.02468 | -0.0844 | 72.2042
15 | 1.8077 | 0.0265 | -0.0814 | 68.2151
15.5 | 1.8325 | 0.02842 | -0.0785 | 64.4792
16 | 1.8528 | 0.03079 | -0.0753 | 60.1754
16.5 | 1.8736 | 0.0332 | -0.0725 | 56.4337
17 | 1.8896 | 0.03613 | -0.0695 | 52.3
17.5 | 1.8954 | 0.04022 | -0.0661 | 47.1258
18 | 1.8902 | 0.04565 | -0.0624 | 41.4064
18.5 | 1.8883 | 0.05106 | -0.0598 | 36.982
19 | 1.8823 | 0.05725 | -0.0577 | 32.8786
19.5 | 1.861 | 0.06585 | -0.0564 | 28.2612
20 | 1.852 | 0.07339 | -0.0564 | 25.235

## 117. Re 12M Mach 0.25 (1)
BIGFOIL.COM POLAR EXPORT
NACA66-710 a=0.8
NACA66-710 a=0.8 |  |  |  | Cl Max: | 1.34 | at alpha= | 7 | deg
JavaFoil+Calcfoil stall+Eppler ext transition |  |  |  | L/D Max: | 154.374 | at alpha= | 0.5 | deg
Re: | 12000000 |  |  | Cd Min: | 0.00463 | at alpha= | -1.5 | deg
Mach: | 0.25 |  |  | Cl=0 at alpha= | -5.5093 | deg
|  |  |  | @ Cl=0.1, Cd= | 0.0052346
|  |  |  | @ Cl=0.4, Cd= | 0.0046919
|  |  |  | @ Cl=0.6, Cd= | 0.08028
alpha (deg) | Cl | Cd | Cm | Cl/Cd
-15 | -0.054 | 0.10544 | -0.057 | -0.516
-14.5 | -0.052 | 0.10109 | -0.057 | -0.51
-14 | -0.049 | 0.09545 | -0.058 | -0.511
-13.5 | -0.046 | 0.09045 | -0.058 | -0.507
-13 | -0.043 | 0.08512 | -0.059 | -0.506
-12.5 | -0.117 | 0.07992 | -0.059 | -1.465
-12 | -0.151 | 0.07689 | -0.059 | -1.96
-11.5 | -0.176 | 0.07212 | -0.06 | -2.447
-11 | -0.196 | 0.06882 | -0.059 | -2.847
-10.5 | -0.21 | 0.06447 | -0.06 | -3.251
-10 | -0.217 | 0.06105 | -0.06 | -3.552
-9.5 | -0.217 | 0.05789 | -0.06 | -3.755
-9 | -0.211 | 0.05586 | -0.058 | -3.775
-8.5 | -0.198 | 0.05246 | -0.059 | -3.768
-8 | -0.178 | 0.04923 | -0.06 | -3.612
-7.5 | -0.152 | 0.04518 | -0.064 | -3.366
-7 | -0.12 | 0.04284 | -0.064 | -2.806
-6.5 | -0.084 | 0.03997 | -0.066 | -2.095
-6 | -0.053 | 0.00572 | -0.132 | -9.319
-5.5 | 0.001 | 0.0056 | -0.133 | 0.195
-5 | 0.059 | 0.00545 | -0.134 | 10.736
-4.5 | 0.118 | 0.00514 | -0.135 | 22.993
-4 | 0.179 | 0.00503 | -0.135 | 35.63
-3.5 | 0.24 | 0.00494 | -0.136 | 48.673
-3 | 0.302 | 0.00484 | -0.137 | 62.395
-2.5 | 0.364 | 0.00475 | -0.138 | 76.661
-2 | 0.426 | 0.00465 | -0.139 | 91.62
-1.5 | 0.488 | 0.00463 | -0.139 | 105.372
-1 | 0.551 | 0.00509 | -0.14 | 108.109
-0.5 | 0.612 | 0.00502 | -0.141 | 121.787
0 | 0.671 | 0.00464 | -0.142 | 144.657
0.5 | 0.732 | 0.00474 | -0.142 | 154.374
1 | 0.792 | 0.00566 | -0.143 | 139.958
1.5 | 0.852 | 0.00578 | -0.144 | 147.416
2 | 0.912 | 0.00615 | -0.144 | 148.295
2.5 | 0.966 | 0.00648 | -0.145 | 149.05
3 | 1.023 | 0.007 | -0.146 | 146.186
3.5 | 1.077 | 0.00875 | -0.146 | 123.05
4 | 1.131 | 0.0091 | -0.147 | 124.24
4.5 | 1.182 | 0.00947 | -0.148 | 124.774
5 | 1.228 | 0.00987 | -0.148 | 124.349
5.5 | 1.269 | 0.01035 | -0.149 | 122.589
6 | 1.304 | 0.01078 | -0.15 | 120.974
6.5 | 1.332 | 0.0113 | -0.15 | 117.883
7 | 1.34 | 0.01188 | -0.151 | 112.827
7.5 | 1.334 | 0.01283 | -0.151 | 103.987
8 | 1.311 | 0.01326 | -0.152 | 98.862
8.5 | 1.27 | 0.01407 | -0.153 | 90.253
9 | 1.21 | 0.01495 | -0.153 | 80.959
9.5 | 1.133 | 0.01582 | -0.154 | 71.656
10 | 1.041 | 0.0165 | -0.154 | 63.08
10.5 | 0.933 | 0.01743 | -0.154 | 53.553
11 | 0.815 | 0.01869 | -0.154 | 43.585
11.5 | 0.573 | 0.07281 | -0.088 | 7.869
12 | 0.462 | 0.08028 | -0.081 | 5.757

## 118. Re 12M Mach 0.25 (2)
BIGFOIL.COM POLAR EXPORT
NACA66-710 a=0.8
NACA66-710 a=0.8 |  |  |  | Cl Max: | 1.7394 | at alpha= | 14.5 | deg
XFOIL ncrit=9 |  |  |  | L/D Max: | 216.972 | at alpha= | 1 | deg
Re: | 12000000 |  |  | Cd Min: | 0.17229 | at alpha= | 19.5 | deg
Mach: | 0.25 |  |  | Cl=0 at alpha= | -5.5183 | deg
|  |  |  | @ Cl=0.1, Cd= | 0.0048176
|  |  |  | @ Cl=0.4, Cd= | 0.0041651
|  |  |  | @ Cl=0.6, Cd= | 0.0040027
alpha (deg) | Cl | Cd | Cm | Cl/Cd
-12.5 | -0.2068 | 0.10263 | -0.1079 | -2.015
-12 | -0.1933 | 0.09638 | -0.1115 | -2.0056
-11.5 | -0.1756 | 0.09122 | -0.1145 | -1.925
-11 | -0.164 | 0.08514 | -0.1177 | -1.9262
-10.5 | -0.1479 | 0.08024 | -0.1203 | -1.8432
-10 | -0.1427 | 0.07353 | -0.1235 | -1.9407
-9.5 | -0.4727 | 0.01179 | -0.1478 | -40.0933
-9 | -0.4192 | 0.00955 | -0.1472 | -43.8953
-8.5 | -0.3605 | 0.00835 | -0.1469 | -43.1737
-8 | -0.3021 | 0.00712 | -0.1465 | -42.4298
-7.5 | -0.2411 | 0.0066 | -0.1465 | -36.5303
-7 | -0.1799 | 0.00625 | -0.1466 | -28.784
-6.5 | -0.1187 | 0.00596 | -0.1468 | -19.9161
-6 | -0.0579 | 0.00564 | -0.1471 | -10.266
-5.5 | 0.0022 | 0.00517 | -0.1474 | 0.42553
-5 | 0.063 | 0.0049 | -0.148 | 12.8571
-4 | 0.1843 | 0.00463 | -0.1492 | 39.8056
-3.5 | 0.2446 | 0.00441 | -0.1499 | 55.4649
-3 | 0.3047 | 0.0043 | -0.1506 | 70.8605
-2 | 0.4248 | 0.00413 | -0.1521 | 102.8571
-1.5 | 0.4846 | 0.00408 | -0.1529 | 118.7745
-0.5 | 0.604 | 0.004 | -0.1545 | 151
0 | 0.6636 | 0.00396 | -0.1553 | 167.5758
0.5 | 0.7227 | 0.0038 | -0.1561 | 190.1842
1 | 0.7811 | 0.0036 | -0.1569 | 216.9722
1.5 | 0.8215 | 0.00423 | -0.1545 | 194.208
2.5 | 0.902 | 0.00606 | -0.1486 | 148.8449
3 | 0.9431 | 0.00682 | -0.1457 | 138.2845
3.5 | 0.9855 | 0.00746 | -0.143 | 132.1046
4 | 1.0288 | 0.00797 | -0.1403 | 129.0841
4.5 | 1.0684 | 0.00829 | -0.1368 | 128.8782
5 | 1.1096 | 0.0087 | -0.1337 | 127.5402
5.5 | 1.1532 | 0.00908 | -0.1311 | 127.0044
6 | 1.1957 | 0.00957 | -0.1284 | 124.9425
7 | 1.2823 | 0.01055 | -0.1233 | 121.545
7.5 | 1.3238 | 0.01116 | -0.1204 | 118.6201
8 | 1.3635 | 0.01191 | -0.1173 | 114.4836
8.5 | 1.4022 | 0.01268 | -0.114 | 110.5836
9 | 1.4392 | 0.01328 | -0.1104 | 108.3735
9.5 | 1.4769 | 0.01425 | -0.107 | 103.6421
10 | 1.514 | 0.01531 | -0.1035 | 98.8896
10.5 | 1.5492 | 0.01656 | -0.0998 | 93.5507
11 | 1.581 | 0.01805 | -0.0957 | 87.59
11.5 | 1.6168 | 0.01933 | -0.0923 | 83.642
12 | 1.6467 | 0.02112 | -0.0882 | 77.9688
12.5 | 1.6814 | 0.02254 | -0.0849 | 74.5963
13 | 1.7031 | 0.0251 | -0.08 | 67.8526
13.5 | 1.7249 | 0.02781 | -0.0755 | 62.0245
14 | 1.7374 | 0.03144 | -0.0704 | 55.2608
14.5 | 1.7394 | 0.03626 | -0.065 | 47.9702
15 | 1.7256 | 0.04291 | -0.0595 | 40.2144
15.5 | 1.6988 | 0.05138 | -0.0548 | 33.0634
16 | 1.6602 | 0.06192 | -0.0519 | 26.812
16.5 | 1.6177 | 0.07415 | -0.0517 | 21.8166
17 | 1.5746 | 0.08807 | -0.0547 | 17.879
17.5 | 1.5337 | 0.10337 | -0.0609 | 14.837
18 | 1.4969 | 0.11971 | -0.0697 | 12.5044
18.5 | 1.4648 | 0.13659 | -0.0805 | 10.7241
19 | 1.4361 | 0.15407 | -0.0923 | 9.3211
19.5 | 1.4071 | 0.17229 | -0.1044 | 8.167

## 119. Re 12M Mach 0.50 (1)
BIGFOIL.COM POLAR EXPORT
NACA66-710 a=0.8
NACA66-710 a=0.8 |  |  |  | Cl Max: | 1.347 | at alpha= | 20 | deg
JavaFoil+Calcfoil stall+Eppler ext transition |  |  |  | L/D Max: | 150.721 | at alpha= | 1.5 | deg
Re: | 12000000 |  |  | Cd Min: | 0.00444 | at alpha= | -1.5 | deg
Mach: | 0.5 |  |  | Cl=0 at alpha= | -5.5179 | deg
|  |  |  | @ Cl=0.1, Cd= | 0.014977
|  |  |  | @ Cl=0.4, Cd= | 0.0048899
|  |  |  | @ Cl=0.6, Cd= | 0.0044789
alpha (deg) | Cl | Cd | Cm | Cl/Cd
-20 | -0.789 | 0.1381 | -0.073 | -5.712
-19.5 | -0.761 | 0.14348 | -0.072 | -5.304
-19 | -0.733 | 0.13812 | -0.071 | -5.309
-18.5 | -0.706 | 0.13197 | -0.071 | -5.35
-18 | -0.68 | 0.12346 | -0.073 | -5.51
-17.5 | -0.654 | 0.11511 | -0.075 | -5.684
-17 | -0.629 | 0.10778 | -0.077 | -5.832
-16.5 | -0.603 | 0.10019 | -0.079 | -6.02
-16 | -0.57 | 0.1144 | -0.07 | -4.98
-15.5 | -0.544 | 0.10343 | -0.072 | -5.259
-15 | -0.518 | 0.09596 | -0.075 | -5.394
-14.5 | -0.493 | 0.08672 | -0.079 | -5.681
-14 | -0.468 | 0.07838 | -0.084 | -5.973
-13.5 | -0.445 | 0.06908 | -0.09 | -6.437
-13 | -0.428 | 0.0519 | -0.103 | -8.255
-12.5 | -0.381 | 0.07677 | -0.073 | -4.958
-12 | -0.352 | 0.07778 | -0.068 | -4.528
-11.5 | -0.325 | 0.07118 | -0.07 | -4.572
-11 | -0.299 | 0.06598 | -0.073 | -4.528
-10.5 | -0.273 | 0.05949 | -0.079 | -4.584
-10 | -0.246 | 0.0557 | -0.081 | -4.411
-9.5 | -0.222 | 0.0457 | -0.095 | -4.864
-9 | -0.235 | 0.00716 | -0.142 | -32.816
-8.5 | -0.162 | 0.05227 | -0.071 | -3.104
-8 | -0.135 | 0.05054 | -0.068 | -2.669
-7.5 | -0.108 | 0.04708 | -0.068 | -2.29
-7 | -0.081 | 0.04371 | -0.071 | -1.848
-6.5 | -0.054 | 0.04054 | -0.074 | -1.326
-6 | -0.027 | 0.04032 | -0.07 | -0.658
-5.5 | 0.001 | 0.03814 | -0.068 | 0.014
-5 | 0.046 | 0.03577 | -0.069 | 1.293
-4.5 | 0.125 | 0.00535 | -0.15 | 23.281
-4 | 0.195 | 0.00523 | -0.151 | 37.192
-3.5 | 0.265 | 0.00513 | -0.152 | 51.578
-3 | 0.334 | 0.00502 | -0.153 | 66.654
-2.5 | 0.405 | 0.00488 | -0.154 | 82.94
-2 | 0.475 | 0.00456 | -0.155 | 104.019
-1.5 | 0.544 | 0.00444 | -0.156 | 122.465
-1 | 0.616 | 0.00449 | -0.156 | 137.06
-0.5 | 0.684 | 0.00583 | -0.157 | 117.372
0 | 0.749 | 0.00614 | -0.158 | 121.877
0.5 | 0.816 | 0.00585 | -0.159 | 139.374
1 | 0.882 | 0.00601 | -0.159 | 146.802
1.5 | 0.949 | 0.0063 | -0.16 | 150.721
2 | 1.015 | 0.00679 | -0.161 | 149.594
2.5 | 1.074 | 0.00735 | -0.162 | 146.189
3 | 1.135 | 0.00806 | -0.162 | 140.806
3.5 | 1.193 | 0.01011 | -0.163 | 117.955
4 | 1.248 | 0.01061 | -0.164 | 117.624
4.5 | 1.297 | 0.01117 | -0.164 | 116.128
5 | 1.33 | 0.0118 | -0.165 | 112.744
5.5 | 1.343 | 0.0125 | -0.166 | 107.37
6 | 1.315 | 0.01342 | -0.166 | 97.931
6.5 | 1.169 | 0.01465 | -0.167 | 79.796
7 | 0.668 | 0.04551 | -0.088 | 14.679
7.5 | 0.845 | 0.0157 | -0.168 | 53.825
8 | 0.876 | 0.01666 | -0.169 | 52.573
8.5 | 0.748 | 0.05415 | -0.094 | 13.808
9 | 0.937 | 0.01762 | -0.17 | 53.193
9.5 | 0.967 | 0.01881 | -0.171 | 51.429
10 | 0.997 | 0.02053 | -0.171 | 48.56
10.5 | 1.023 | 0.02261 | -0.171 | 45.259
11 | 0.874 | 0.07625 | -0.092 | 11.458
11.5 | 1.086 | 0.02285 | -0.173 | 47.53
12 | 1.114 | 0.02489 | -0.173 | 44.738
12.5 | 1.133 | 0.02899 | -0.172 | 39.099
13 | 0.989 | 0.08733 | -0.114 | 11.329
13.5 | 1.199 | 0.02814 | -0.174 | 42.606
14 | 1.222 | 0.03189 | -0.174 | 38.305
14.5 | 1.244 | 0.03562 | -0.173 | 34.916
15 | 1.235 | 0.04269 | -0.167 | 28.93
15.5 | 1.276 | 0.0424 | -0.17 | 30.096
16 | 1.317 | 0.04152 | -0.173 | 31.721
16.5 | 1.282 | 0.06336 | -0.162 | 20.242
17 | 1.19 | 0.12588 | -0.118 | 9.453
17.5 | 1.23 | 0.1225 | -0.128 | 10.038
18 | 1.265 | 0.12183 | -0.134 | 10.381
18.5 | 1.283 | 0.13401 | -0.131 | 9.573
19 | 1.287 | 0.15765 | -0.12 | 8.166
19.5 | 1.314 | 0.16364 | -0.122 | 8.032
20 | 1.347 | 0.16278 | -0.128 | 8.273

## 120. Re 12M Mach 0.50 (2)
BIGFOIL.COM POLAR EXPORT
NACA66-710 a=0.8
NACA66-710 a=0.8 |  |  |  | Cl Max: | 1.4343 | at alpha= | 9 | deg
XFOIL ncrit=9 |  |  |  | L/D Max: | 263.5 | at alpha= | 1.5 | deg
Re: | 12000000 |  |  | Cd Min: | 0.20353 | at alpha= | -20 | deg
Mach: | 0.5 |  |  | Cl=0 at alpha= | -6.8167 | deg
|  |  |  | @ Cl=0.1, Cd= | 0.013857
|  |  |  | @ Cl=0.4, Cd= | 0.0043881
|  |  |  | @ Cl=0.6, Cd= | 0.0041062
alpha (deg) | Cl | Cd | Cm | Cl/Cd
-20 | -0.3627 | 0.20353 | -0.0227 | -1.782
-19.5 | -0.3441 | 0.19675 | -0.028 | -1.7489
-19 | -0.3252 | 0.19013 | -0.0334 | -1.7104
-18.5 | -0.3072 | 0.18333 | -0.0388 | -1.6757
-18 | -0.2885 | 0.1768 | -0.0441 | -1.6318
-17.5 | -0.2701 | 0.17013 | -0.0495 | -1.5876
-17 | -0.2522 | 0.16354 | -0.0548 | -1.5421
-16.5 | -0.2314 | 0.15828 | -0.0601 | -1.462
-16 | -0.2594 | 0.17298 | -0.0888 | -1.4996
-15.5 | -0.2373 | 0.16552 | -0.0934 | -1.4337
-15 | -0.2151 | 0.15816 | -0.0979 | -1.36
-14.5 | -0.194 | 0.15078 | -0.1024 | -1.2866
-14 | -0.1749 | 0.14301 | -0.1069 | -1.223
-13.5 | -0.1556 | 0.13539 | -0.1112 | -1.1493
-13 | -0.1377 | 0.12756 | -0.1154 | -1.0795
-12.5 | -0.1202 | 0.12008 | -0.1195 | -1.001
-12 | -0.1038 | 0.1125 | -0.1234 | -0.92267
-11.5 | -0.086 | 0.10585 | -0.1271 | -0.81247
-11 | -0.0704 | 0.09885 | -0.1309 | -0.71219
-10.5 | -0.0559 | 0.0919 | -0.1346 | -0.60827
-10 | -0.0341 | 0.0867 | -0.1378 | -0.39331
-9.5 | -0.019 | 0.08062 | -0.1408 | -0.23567
-9 | -0.0108 | 0.07364 | -0.1439 | -0.14666
-8.5 | -0.0024 | 0.0671 | -0.1468 | -0.035768
-8 | 0.0044 | 0.06104 | -0.1492 | 0.072084
-7.5 | 0.0089 | 0.05543 | -0.1511 | 0.16056
-7 | -0.0033 | 0.0492 | -0.1534 | -0.067073
-6.5 | 0.0057 | 0.0411 | -0.1622 | 0.13869
-6 | 0.0271 | 0.03318 | -0.1677 | 0.81676
-5.5 | 0.0527 | 0.02365 | -0.1713 | 2.2283
-5 | 0.0931 | 0.01542 | -0.1724 | 6.0376
-4.5 | 0.1337 | 0.00622 | -0.1721 | 21.4952
-4 | 0.2033 | 0.00514 | -0.1716 | 39.5525
-3.5 | 0.275 | 0.00484 | -0.1716 | 56.8182
-3 | 0.3452 | 0.00449 | -0.1719 | 76.882
-2.5 | 0.4151 | 0.00436 | -0.1724 | 95.2064
-1.5 | 0.5536 | 0.00414 | -0.1739 | 133.7198
-1 | 0.6223 | 0.00409 | -0.1749 | 152.1516
-0.5 | 0.6903 | 0.00405 | -0.1757 | 170.4444
0 | 0.7587 | 0.00401 | -0.1767 | 189.202
0.5 | 0.8261 | 0.00392 | -0.1776 | 210.7398
1 | 0.8932 | 0.00365 | -0.1785 | 244.7123
1.5 | 0.9486 | 0.0036 | -0.1773 | 263.5
2 | 0.9628 | 0.00525 | -0.1674 | 183.3905
2.5 | 0.9725 | 0.00629 | -0.1562 | 154.6105
3 | 0.992 | 0.00741 | -0.1473 | 133.8731
3.5 | 1.0133 | 0.00876 | -0.1392 | 115.6735
4.5 | 1.0979 | 0.01049 | -0.1304 | 104.6616
5 | 1.1485 | 0.01117 | -0.1272 | 102.8201
5.5 | 1.1988 | 0.01189 | -0.1238 | 100.8242
6 | 1.2485 | 0.01273 | -0.1201 | 98.0754
6.5 | 1.2985 | 0.0136 | -0.1162 | 95.4779
7 | 1.3475 | 0.0146 | -0.1119 | 92.2945
7.5 | 1.3948 | 0.01579 | -0.107 | 88.3344
8 | 1.4296 | 0.01779 | -0.0998 | 80.3598
8.5 | 1.4289 | 0.02202 | -0.0887 | 64.891
9 | 1.4343 | 0.02867 | -0.079 | 50.0279
9.5 | 1.4213 | 0.0373 | -0.0702 | 38.1046
10 | 1.3857 | 0.04646 | -0.0622 | 29.8257
10.5 | 1.3444 | 0.05672 | -0.0572 | 23.7024
11 | 1.3016 | 0.0685 | -0.0558 | 19.0015
11.5 | 1.2598 | 0.08198 | -0.0585 | 15.3672
12 | 1.2216 | 0.09728 | -0.0655 | 12.5576
12.5 | 1.191 | 0.11414 | -0.0761 | 10.4346
13 | 1.1703 | 0.13227 | -0.0888 | 8.8478
13.5 | 1.1609 | 0.14962 | -0.0997 | 7.759
14 | 1.1542 | 0.16486 | -0.1091 | 7.0011

## 121. Re 14M Mach 0.00 (1)
BIGFOIL.COM POLAR EXPORT
NACA66-710 a=0.8
NACA66-710 a=0.8 |  |  |  | Cl Max: | 1.345 | at alpha= | 8 | deg
JavaFoil+Calcfoil stall+Eppler ext transition |  |  |  | L/D Max: | 160.278 | at alpha= | 1.5 | deg
Re: | 14000000 |  |  | Cd Min: | 0.00465 | at alpha= | -2.5 | deg
Mach: | 0 |  |  | Cl=0 at alpha= | -5.5093 | deg
|  |  |  | @ Cl=0.1, Cd= | 0.0052233
|  |  |  | @ Cl=0.4, Cd= | 0.0049007
|  |  |  | @ Cl=0.6, Cd= | 0.0054234
alpha (deg) | Cl | Cd | Cm | Cl/Cd
-17.5 | -0.221 | 0.13287 | -0.053 | -1.663
-17 | -0.232 | 0.12673 | -0.053 | -1.831
-16.5 | -0.243 | 0.11893 | -0.054 | -2.047
-16 | -0.255 | 0.11443 | -0.055 | -2.228
-15.5 | -0.266 | 0.10856 | -0.055 | -2.453
-15 | -0.278 | 0.10258 | -0.056 | -2.707
-14.5 | -0.288 | 0.09691 | -0.056 | -2.976
-14 | -0.298 | 0.09233 | -0.056 | -3.232
-13.5 | -0.307 | 0.08923 | -0.056 | -3.442
-13 | -0.314 | 0.08392 | -0.056 | -3.747
-12.5 | -0.316 | 0.0784 | -0.057 | -4.036
-12 | -0.315 | 0.0758 | -0.056 | -4.16
-11.5 | -0.312 | 0.07065 | -0.058 | -4.415
-11 | -0.305 | 0.06695 | -0.057 | -4.561
-10.5 | -0.296 | 0.06364 | -0.057 | -4.645
-10 | -0.282 | 0.05985 | -0.058 | -4.718
-9.5 | -0.265 | 0.05644 | -0.06 | -4.704
-9 | -0.245 | 0.0528 | -0.061 | -4.633
-8.5 | -0.22 | 0.04962 | -0.062 | -4.431
-8 | -0.191 | 0.04667 | -0.063 | -4.097
-7.5 | -0.159 | 0.04382 | -0.065 | -3.628
-7 | -0.124 | 0.03986 | -0.072 | -3.106
-6.5 | -0.104 | 0.00572 | -0.127 | -18.243
-6 | -0.053 | 0.0056 | -0.128 | -9.473
-5.5 | 0.001 | 0.00546 | -0.129 | 0.197
-5 | 0.057 | 0.00529 | -0.13 | 10.836
-4.5 | 0.115 | 0.0052 | -0.13 | 22.164
-4 | 0.174 | 0.00489 | -0.131 | 35.589
-3.5 | 0.233 | 0.00478 | -0.132 | 48.784
-3 | 0.293 | 0.00472 | -0.133 | 62.082
-2.5 | 0.353 | 0.00465 | -0.133 | 75.895
-2 | 0.413 | 0.00497 | -0.134 | 83.011
-1.5 | 0.472 | 0.0052 | -0.135 | 90.868
-1 | 0.533 | 0.00534 | -0.136 | 99.779
-0.5 | 0.592 | 0.00552 | -0.136 | 107.224
0 | 0.65 | 0.00482 | -0.137 | 134.992
0.5 | 0.709 | 0.0049 | -0.138 | 144.728
1 | 0.767 | 0.00502 | -0.139 | 152.663
1.5 | 0.826 | 0.00515 | -0.139 | 160.278
2 | 0.884 | 0.0062 | -0.14 | 142.556
2.5 | 0.937 | 0.00647 | -0.141 | 144.797
3 | 0.992 | 0.00677 | -0.141 | 146.531
3.5 | 1.046 | 0.00823 | -0.142 | 127.135
4 | 1.098 | 0.00854 | -0.143 | 128.584
4.5 | 1.149 | 0.00885 | -0.143 | 129.837
5 | 1.196 | 0.00922 | -0.144 | 129.71
5.5 | 1.239 | 0.00961 | -0.144 | 128.917
6 | 1.278 | 0.00998 | -0.145 | 128.031
6.5 | 1.312 | 0.0104 | -0.146 | 126.068
7 | 1.332 | 0.01087 | -0.146 | 122.555
7.5 | 1.343 | 0.01141 | -0.147 | 117.737
8 | 1.345 | 0.01201 | -0.147 | 111.997
8.5 | 1.336 | 0.01263 | -0.148 | 105.812
9 | 1.318 | 0.01325 | -0.149 | 99.45
9.5 | 1.29 | 0.01382 | -0.149 | 93.4
10 | 1.254 | 0.01469 | -0.15 | 85.348
10.5 | 1.211 | 0.01522 | -0.15 | 79.58
11 | 1.162 | 0.01597 | -0.151 | 72.8
11.5 | 1.107 | 0.01718 | -0.151 | 64.441
12 | 1.049 | 0.01825 | -0.151 | 57.482
12.5 | 0.983 | 0.02069 | -0.15 | 47.513
13 | 0.934 | 0.01997 | -0.152 | 46.752

## 122. Re 14M Mach 0.00 (2)
BIGFOIL.COM POLAR EXPORT
NACA66-710 a=0.8
NACA66-710 a=0.8 |  |  |  | Cl Max: | 1.9374 | at alpha= | 18 | deg
XFOIL ncrit=9 |  |  |  | L/D Max: | 181.41 | at alpha= | 0.5 | deg
Re: | 14000000 |  |  | Cd Min: | 0.0588 | at alpha= | 20 | deg
Mach: | 0 |  |  | Cl=0 at alpha= | -5.549 | deg
|  |  |  | @ Cl=0.1, Cd= | 0.0045797
|  |  |  | @ Cl=0.4, Cd= | 0.0040522
|  |  |  | @ Cl=0.6, Cd= | 0.0039167
alpha (deg) | Cl | Cd | Cm | Cl/Cd
-15.5 | -1.0183 | 0.02266 | -0.1345 | -44.9382
-15 | -0.9918 | 0.01961 | -0.1336 | -50.5762
-14.5 | -0.9552 | 0.01735 | -0.133 | -55.0548
-14 | -0.9127 | 0.01561 | -0.1328 | -58.4689
-13.5 | -0.8708 | 0.01347 | -0.1325 | -64.6474
-13 | -0.824 | 0.0119 | -0.1325 | -69.2437
-12.5 | -0.7735 | 0.01083 | -0.1328 | -71.422
-12 | -0.721 | 0.01005 | -0.1331 | -71.7413
-11.5 | -0.6674 | 0.0094 | -0.1336 | -71
-11 | -0.6132 | 0.00882 | -0.134 | -69.5238
-10.5 | -0.5584 | 0.00829 | -0.1345 | -67.3583
-10 | -0.5032 | 0.00779 | -0.1351 | -64.5956
-9 | -0.3925 | 0.00673 | -0.1362 | -58.321
-8.5 | -0.3364 | 0.00632 | -0.1368 | -53.2278
-8 | -0.2798 | 0.00606 | -0.1375 | -46.1716
-7.5 | -0.2229 | 0.00581 | -0.1382 | -38.3649
-7 | -0.1659 | 0.00559 | -0.1389 | -29.678
-5.5 | 0.0056 | 0.00481 | -0.1411 | 1.1642
-5 | 0.0632 | 0.00465 | -0.1419 | 13.5914
-4.5 | 0.1208 | 0.00454 | -0.1427 | 26.6079
-3.5 | 0.2359 | 0.00426 | -0.1442 | 55.3756
-3 | 0.2936 | 0.00417 | -0.145 | 70.4077
-2.5 | 0.3512 | 0.00412 | -0.1458 | 85.2427
-2 | 0.4088 | 0.00404 | -0.1466 | 101.1881
-0.5 | 0.5813 | 0.00392 | -0.1489 | 148.2908
0 | 0.6384 | 0.00391 | -0.1496 | 163.2737
0.5 | 0.6948 | 0.00383 | -0.1503 | 181.4099
2 | 0.8286 | 0.00539 | -0.1461 | 153.7291
2.5 | 0.8742 | 0.00603 | -0.1446 | 144.9751
3 | 0.9198 | 0.00662 | -0.1431 | 138.9426
3.5 | 0.9656 | 0.00715 | -0.1416 | 135.049
4 | 1.013 | 0.00755 | -0.1404 | 134.1722
4.5 | 1.062 | 0.00784 | -0.1396 | 135.4592
5 | 1.1094 | 0.00817 | -0.1384 | 135.7895
5.5 | 1.1567 | 0.00846 | -0.1373 | 136.7258
6 | 1.1966 | 0.00881 | -0.1345 | 135.8229
6.5 | 1.2354 | 0.00916 | -0.1316 | 134.869
7 | 1.2752 | 0.00955 | -0.129 | 133.5288
7.5 | 1.3139 | 0.01004 | -0.1264 | 130.8665
8 | 1.3523 | 0.01059 | -0.1237 | 127.6959
8.5 | 1.3905 | 0.01118 | -0.1211 | 124.3739
9 | 1.4257 | 0.01152 | -0.118 | 123.7587
9.5 | 1.4609 | 0.01233 | -0.1151 | 118.4834
10 | 1.4983 | 0.01307 | -0.1126 | 114.6366
11 | 1.5692 | 0.01476 | -0.1073 | 106.3144
11.5 | 1.6045 | 0.01564 | -0.1048 | 102.5895
12 | 1.6371 | 0.01669 | -0.102 | 98.0887
13 | 1.702 | 0.01887 | -0.0967 | 90.1961
13.5 | 1.7337 | 0.02006 | -0.0941 | 86.4257
14 | 1.7619 | 0.02147 | -0.0911 | 82.0633
14.5 | 1.7912 | 0.02281 | -0.0885 | 78.527
15 | 1.8185 | 0.02438 | -0.0858 | 74.5898
15.5 | 1.8442 | 0.02605 | -0.083 | 70.7946
16 | 1.8663 | 0.02808 | -0.08 | 66.4637
16.5 | 1.8895 | 0.03006 | -0.0774 | 62.8576
17 | 1.9089 | 0.03245 | -0.0746 | 58.8259
17.5 | 1.9254 | 0.03518 | -0.0718 | 54.73
18 | 1.9374 | 0.03844 | -0.0689 | 50.4006
18.5 | 1.9274 | 0.04417 | -0.0648 | 43.636
19 | 1.9335 | 0.04843 | -0.0625 | 39.9236
19.5 | 1.9353 | 0.05343 | -0.0605 | 36.2212
20 | 1.9356 | 0.0588 | -0.0591 | 32.9184

## 123. Re 14M Mach 0.10 (1)
BIGFOIL.COM POLAR EXPORT
NACA66-710 a=0.8
NACA66-710 a=0.8 |  |  |  | Cl Max: | 1.343 | at alpha= | 7.5 | deg
JavaFoil+Calcfoil stall+Eppler ext transition |  |  |  | L/D Max: | 174.634 | at alpha= | 1.5 | deg
Re: | 14000000 |  |  | Cd Min: | 0.00468 | at alpha= | -2.5 | deg
Mach: | 0.1 |  |  | Cl=0 at alpha= | -5.5093 | deg
|  |  |  | @ Cl=0.1, Cd= | 0.0052403
|  |  |  | @ Cl=0.4, Cd= | 0.0049213
|  |  |  | @ Cl=0.6, Cd= | 0.0054722
alpha (deg) | Cl | Cd | Cm | Cl/Cd
-17 | -0.195 | 0.12783 | -0.054 | -1.522
-16.5 | -0.207 | 0.12055 | -0.054 | -1.72
-16 | -0.22 | 0.11405 | -0.055 | -1.932
-15.5 | -0.234 | 0.10852 | -0.056 | -2.153
-15 | -0.247 | 0.1031 | -0.056 | -2.395
-14.5 | -0.26 | 0.09728 | -0.056 | -2.671
-14 | -0.272 | 0.09253 | -0.056 | -2.942
-13.5 | -0.284 | 0.08869 | -0.056 | -3.198
-13 | -0.294 | 0.08388 | -0.056 | -3.5
-12.5 | -0.298 | 0.07927 | -0.058 | -3.761
-12 | -0.3 | 0.0757 | -0.057 | -3.958
-11.5 | -0.299 | 0.07072 | -0.058 | -4.224
-11 | -0.295 | 0.06735 | -0.058 | -4.373
-10.5 | -0.287 | 0.06369 | -0.058 | -4.506
-10 | -0.276 | 0.06042 | -0.058 | -4.562
-9.5 | -0.26 | 0.05679 | -0.059 | -4.587
-9 | -0.241 | 0.05312 | -0.061 | -4.541
-8.5 | -0.217 | 0.05083 | -0.06 | -4.277
-8 | -0.19 | 0.04754 | -0.062 | -3.992
-7.5 | -0.158 | 0.04448 | -0.063 | -3.556
-7 | -0.123 | 0.04063 | -0.069 | -3.035
-6.5 | -0.104 | 0.00576 | -0.128 | -18.141
-6 | -0.053 | 0.00561 | -0.129 | -9.463
-5.5 | 0.001 | 0.00546 | -0.13 | 0.197
-5 | 0.058 | 0.00532 | -0.13 | 10.808
-4.5 | 0.116 | 0.00521 | -0.131 | 22.194
-4 | 0.175 | 0.00493 | -0.132 | 35.493
-3.5 | 0.235 | 0.00482 | -0.133 | 48.689
-3 | 0.294 | 0.0047 | -0.133 | 62.655
-2.5 | 0.354 | 0.00468 | -0.134 | 75.764
-2 | 0.415 | 0.005 | -0.135 | 82.942
-1.5 | 0.475 | 0.00521 | -0.136 | 91.129
-1 | 0.536 | 0.00536 | -0.136 | 100.015
-0.5 | 0.595 | 0.00553 | -0.137 | 107.682
0 | 0.653 | 0.00486 | -0.138 | 134.403
0.5 | 0.712 | 0.00494 | -0.139 | 144.12
1 | 0.771 | 0.00501 | -0.139 | 153.933
1.5 | 0.83 | 0.00475 | -0.14 | 174.634
2 | 0.888 | 0.00623 | -0.141 | 142.633
2.5 | 0.942 | 0.0065 | -0.141 | 144.901
3 | 0.997 | 0.0068 | -0.142 | 146.553
3.5 | 1.051 | 0.00828 | -0.143 | 126.856
4 | 1.104 | 0.00859 | -0.143 | 128.522
4.5 | 1.154 | 0.00892 | -0.144 | 129.494
5 | 1.201 | 0.00927 | -0.145 | 129.516
5.5 | 1.244 | 0.00967 | -0.145 | 128.618
6 | 1.282 | 0.01005 | -0.146 | 127.609
6.5 | 1.315 | 0.01049 | -0.146 | 125.365
7 | 1.334 | 0.01096 | -0.147 | 121.785
7.5 | 1.343 | 0.01152 | -0.148 | 116.574
8 | 1.342 | 0.01213 | -0.148 | 110.606
8.5 | 1.33 | 0.01277 | -0.149 | 104.1
9 | 1.307 | 0.01346 | -0.149 | 97.114
9.5 | 1.274 | 0.01402 | -0.15 | 90.903
10 | 1.232 | 0.01471 | -0.15 | 83.763
10.5 | 1.183 | 0.01546 | -0.151 | 76.532
11 | 1.127 | 0.01624 | -0.151 | 69.399
11.5 | 1.064 | 0.01762 | -0.151 | 60.417
12 | 0.997 | 0.01923 | -0.151 | 51.835
12.5 | 0.785 | 0.07527 | -0.096 | 10.426

## 124. Re 14M Mach 0.10 (2)
BIGFOIL.COM POLAR EXPORT
NACA66-710 a=0.8
NACA66-710 a=0.8 |  |  |  | Cl Max: | 1.9029 | at alpha= | 18.5 | deg
XFOIL ncrit=9 |  |  |  | L/D Max: | 187.357 | at alpha= | 1 | deg
Re: | 14000000 |  |  | Cd Min: | 0.06924 | at alpha= | 20 | deg
Mach: | 0.1 |  |  | Cl=0 at alpha= | -5.5443 | deg
|  |  |  | @ Cl=0.1, Cd= | 0.0045773
|  |  |  | @ Cl=0.4, Cd= | 0.0040526
|  |  |  | @ Cl=0.6, Cd= | 0.00391
alpha (deg) | Cl | Cd | Cm | Cl/Cd
-13.5 | -0.8627 | 0.01739 | -0.1368 | -49.609
-13 | -0.8214 | 0.01495 | -0.1363 | -54.9431
-12.5 | -0.7791 | 0.01232 | -0.1359 | -63.2386
-12 | -0.7291 | 0.01087 | -0.1358 | -67.0745
-11.5 | -0.6758 | 0.00994 | -0.136 | -67.9879
-11 | -0.6211 | 0.00923 | -0.1362 | -67.2914
-10.5 | -0.5655 | 0.00861 | -0.1365 | -65.6794
-10 | -0.5095 | 0.00804 | -0.1369 | -63.3706
-9 | -0.397 | 0.00698 | -0.1378 | -56.8768
-8.5 | -0.3405 | 0.00644 | -0.1382 | -52.8727
-7.5 | -0.2257 | 0.00587 | -0.1394 | -38.4497
-6 | -0.0525 | 0.00519 | -0.1414 | -10.1156
-5.5 | 0.0051 | 0.00484 | -0.142 | 1.0537
-5 | 0.0631 | 0.00466 | -0.1428 | 13.5408
-3.5 | 0.2372 | 0.00427 | -0.1451 | 55.5504
-3 | 0.2953 | 0.00417 | -0.1459 | 70.8153
-2 | 0.4112 | 0.00404 | -0.1474 | 101.7822
-0.5 | 0.5849 | 0.00391 | -0.1498 | 149.5908
0 | 0.6423 | 0.00391 | -0.1505 | 164.2711
0.5 | 0.699 | 0.00383 | -0.1512 | 182.5065
1 | 0.7513 | 0.00401 | -0.1511 | 187.3566
2 | 0.8329 | 0.0054 | -0.1468 | 154.2407
2.5 | 0.8783 | 0.00605 | -0.1452 | 145.1736
3 | 0.9237 | 0.00664 | -0.1436 | 139.1114
3.5 | 0.9694 | 0.00718 | -0.142 | 135.0139
4 | 1.0168 | 0.00759 | -0.1407 | 133.9657
4.5 | 1.0658 | 0.00788 | -0.1397 | 135.2538
5 | 1.113 | 0.00821 | -0.1385 | 135.5664
5.5 | 1.1593 | 0.00851 | -0.137 | 136.228
6 | 1.1964 | 0.00887 | -0.1335 | 134.8816
6.5 | 1.2365 | 0.00924 | -0.1308 | 133.8203
7 | 1.2771 | 0.00965 | -0.1282 | 132.342
7.5 | 1.3167 | 0.01015 | -0.1256 | 129.7241
8 | 1.3552 | 0.01074 | -0.1229 | 126.1825
8.5 | 1.3929 | 0.01137 | -0.1201 | 122.5066
9 | 1.4291 | 0.01171 | -0.117 | 122.041
9.5 | 1.4647 | 0.01255 | -0.114 | 116.7092
10 | 1.5014 | 0.01334 | -0.1113 | 112.5487
10.5 | 1.538 | 0.01419 | -0.1086 | 108.3862
11 | 1.573 | 0.01511 | -0.1058 | 104.1032
11.5 | 1.6091 | 0.01601 | -0.1033 | 100.5059
12 | 1.6416 | 0.01714 | -0.1003 | 95.776
12.5 | 1.6769 | 0.01809 | -0.0979 | 92.6976
13 | 1.707 | 0.01944 | -0.0947 | 87.8086
13.5 | 1.7372 | 0.02076 | -0.0918 | 83.6802
14 | 1.766 | 0.02225 | -0.0887 | 79.3708
14.5 | 1.7956 | 0.02369 | -0.086 | 75.7957
15 | 1.821 | 0.02546 | -0.0829 | 71.524
15.5 | 1.8465 | 0.0273 | -0.08 | 67.6374
16 | 1.8685 | 0.0295 | -0.0769 | 63.339
16.5 | 1.8871 | 0.03205 | -0.0738 | 58.8799
17 | 1.9026 | 0.03497 | -0.0706 | 54.4066
17.5 | 1.8947 | 0.04036 | -0.0659 | 46.945
18 | 1.9004 | 0.04462 | -0.0629 | 42.5908
18.5 | 1.9029 | 0.04945 | -0.0604 | 38.4813
19 | 1.9014 | 0.05501 | -0.0583 | 34.5646
19.5 | 1.8914 | 0.06194 | -0.0568 | 30.536
20 | 1.8823 | 0.06924 | -0.0563 | 27.1852

## 125. Re 14M Mach 0.25 (1)
BIGFOIL.COM POLAR EXPORT
NACA66-710 a=0.8
NACA66-710 a=0.8 |  |  |  | Cl Max: | 1.341 | at alpha= | 7 | deg
JavaFoil+Calcfoil stall+Eppler ext transition |  |  |  | L/D Max: | 147.397 | at alpha= | 0.5 | deg
Re: | 14000000 |  |  | Cd Min: | 0.00467 | at alpha= | -2.5 | deg
Mach: | 0.25 |  |  | Cl=0 at alpha= | -5.5093 | deg
|  |  |  | @ Cl=0.1, Cd= | 0.0051776
|  |  |  | @ Cl=0.4, Cd= | 0.0048442
|  |  |  | @ Cl=0.6, Cd= | 0.07812
alpha (deg) | Cl | Cd | Cm | Cl/Cd
-15 | -0.054 | 0.10538 | -0.057 | -0.517
-14.5 | -0.052 | 0.10093 | -0.057 | -0.511
-14 | -0.049 | 0.09516 | -0.058 | -0.512
-13.5 | -0.046 | 0.09012 | -0.058 | -0.509
-13 | -0.043 | 0.08496 | -0.059 | -0.507
-12.5 | -0.117 | 0.07934 | -0.06 | -1.476
-12 | -0.151 | 0.07693 | -0.059 | -1.959
-11.5 | -0.176 | 0.07144 | -0.06 | -2.471
-11 | -0.196 | 0.06873 | -0.059 | -2.851
-10.5 | -0.21 | 0.06418 | -0.06 | -3.266
-10 | -0.217 | 0.06041 | -0.06 | -3.59
-9.5 | -0.217 | 0.05723 | -0.06 | -3.799
-9 | -0.211 | 0.05533 | -0.059 | -3.812
-8.5 | -0.198 | 0.05222 | -0.059 | -3.787
-8 | -0.178 | 0.04906 | -0.06 | -3.625
-7.5 | -0.152 | 0.04472 | -0.064 | -3.401
-7 | -0.12 | 0.04256 | -0.064 | -2.826
-6.5 | -0.084 | 0.03961 | -0.068 | -2.116
-6 | -0.053 | 0.00568 | -0.132 | -9.391
-5.5 | 0.001 | 0.00553 | -0.133 | 0.197
-5 | 0.059 | 0.0054 | -0.134 | 10.836
-4.5 | 0.118 | 0.00508 | -0.135 | 23.266
-4 | 0.179 | 0.00495 | -0.135 | 36.14
-3.5 | 0.24 | 0.00486 | -0.136 | 49.433
-3 | 0.302 | 0.00476 | -0.137 | 63.432
-2.5 | 0.364 | 0.00467 | -0.138 | 77.952
-2 | 0.426 | 0.00497 | -0.139 | 85.738
-1.5 | 0.488 | 0.00524 | -0.139 | 92.974
-1 | 0.551 | 0.00511 | -0.14 | 107.793
-0.5 | 0.612 | 0.00521 | -0.141 | 117.383
0 | 0.671 | 0.00534 | -0.142 | 125.6
0.5 | 0.732 | 0.00496 | -0.142 | 147.397
1 | 0.792 | 0.00595 | -0.143 | 132.993
1.5 | 0.852 | 0.00616 | -0.144 | 138.279
2 | 0.912 | 0.00628 | -0.144 | 145.118
2.5 | 0.967 | 0.00657 | -0.145 | 147.142
3 | 1.023 | 0.00703 | -0.146 | 145.614
3.5 | 1.078 | 0.00854 | -0.146 | 126.211
4 | 1.131 | 0.00888 | -0.147 | 127.474
4.5 | 1.183 | 0.00924 | -0.148 | 128.05
5 | 1.228 | 0.00963 | -0.148 | 127.544
5.5 | 1.269 | 0.01008 | -0.149 | 125.912
6 | 1.305 | 0.01049 | -0.15 | 124.358
6.5 | 1.333 | 0.011 | -0.15 | 121.143
7 | 1.341 | 0.01157 | -0.151 | 115.934
7.5 | 1.334 | 0.01247 | -0.151 | 107.027
8 | 1.311 | 0.01294 | -0.152 | 101.354
8.5 | 1.27 | 0.01374 | -0.153 | 92.438
9 | 1.211 | 0.01455 | -0.153 | 83.254
9.5 | 1.134 | 0.01542 | -0.154 | 73.526
10 | 1.042 | 0.01607 | -0.154 | 64.802
10.5 | 0.934 | 0.01695 | -0.154 | 55.124
11 | 0.816 | 0.01803 | -0.155 | 45.263
11.5 | 0.683 | 0.02085 | -0.153 | 32.781
12 | 0.464 | 0.07812 | -0.086 | 5.935

## 126. Re 14M Mach 0.25 (2)
BIGFOIL.COM POLAR EXPORT
NACA66-710 a=0.8
NACA66-710 a=0.8 |  |  |  | Cl Max: | 1.7623 | at alpha= | 14.5 | deg
XFOIL ncrit=9 |  |  |  | L/D Max: | 202.682 | at alpha= | 1 | deg
Re: | 14000000 |  |  | Cd Min: | 0.16426 | at alpha= | 19.5 | deg
Mach: | 0.25 |  |  | Cl=0 at alpha= | -5.5172 | deg
|  |  |  | @ Cl=0.1, Cd= | 0.0046679
|  |  |  | @ Cl=0.4, Cd= | 0.0040926
|  |  |  | @ Cl=0.6, Cd= | 0.0039043
alpha (deg) | Cl | Cd | Cm | Cl/Cd
-14.5 | -0.2403 | 0.13524 | -0.0917 | -1.7768
-14 | -0.2218 | 0.12925 | -0.0955 | -1.7161
-12.5 | -0.2102 | 0.10145 | -0.1087 | -2.072
-12 | -0.1964 | 0.09539 | -0.1121 | -2.0589
-11.5 | -0.1785 | 0.09037 | -0.1151 | -1.9752
-11 | -0.1674 | 0.08427 | -0.1182 | -1.9865
-10.5 | -0.1511 | 0.07933 | -0.1209 | -1.9047
-10 | -0.1996 | 0.06447 | -0.1275 | -3.096
-9.5 | -0.4805 | 0.01017 | -0.1476 | -47.2468
-9 | -0.4227 | 0.00874 | -0.1471 | -48.3638
-8.5 | -0.3622 | 0.00795 | -0.1468 | -45.5597
-8 | -0.3031 | 0.00687 | -0.1465 | -44.1194
-7.5 | -0.2422 | 0.00631 | -0.1464 | -38.3835
-7 | -0.1808 | 0.00597 | -0.1465 | -30.2848
-5.5 | 0.0021 | 0.00504 | -0.1475 | 0.41667
-5 | 0.0626 | 0.00476 | -0.1479 | 13.1513
-4.5 | 0.1235 | 0.00461 | -0.1485 | 26.7896
-3.5 | 0.2444 | 0.00433 | -0.1499 | 56.4434
-3 | 0.3047 | 0.00418 | -0.1506 | 72.8947
-2 | 0.4247 | 0.00407 | -0.1521 | 104.3489
-1.5 | 0.4848 | 0.00398 | -0.153 | 121.809
-1 | 0.5445 | 0.00396 | -0.1537 | 137.5
-0.5 | 0.6043 | 0.0039 | -0.1546 | 154.9487
0 | 0.6637 | 0.0039 | -0.1553 | 170.1795
0.5 | 0.7225 | 0.00381 | -0.1561 | 189.6325
1 | 0.7783 | 0.00384 | -0.1563 | 202.6823
1.5 | 0.8162 | 0.00481 | -0.1533 | 169.6881
2 | 0.856 | 0.00544 | -0.1505 | 157.3529
2.5 | 0.9008 | 0.00612 | -0.1484 | 147.1895
3 | 0.9443 | 0.00679 | -0.1459 | 139.0722
3.5 | 0.9885 | 0.00737 | -0.1436 | 134.1248
4 | 1.0346 | 0.00781 | -0.1415 | 132.4712
4.5 | 1.0783 | 0.00808 | -0.1388 | 133.453
5 | 1.1179 | 0.00847 | -0.1353 | 131.9835
5.5 | 1.1614 | 0.00884 | -0.1327 | 131.3801
6 | 1.2035 | 0.00931 | -0.1298 | 129.2696
6.5 | 1.2472 | 0.00974 | -0.1273 | 128.0493
7 | 1.2895 | 0.01028 | -0.1245 | 125.4377
7.5 | 1.3319 | 0.01085 | -0.1218 | 122.7558
8 | 1.3702 | 0.01164 | -0.1184 | 117.7148
8.5 | 1.4105 | 0.01236 | -0.1153 | 114.1181
9 | 1.4468 | 0.01292 | -0.1115 | 111.9814
9.5 | 1.4843 | 0.01388 | -0.108 | 106.938
10 | 1.5218 | 0.01493 | -0.1046 | 101.929
11.5 | 1.6297 | 0.01854 | -0.0941 | 87.9018
12 | 1.6597 | 0.02024 | -0.0899 | 82.001
12.5 | 1.6951 | 0.02162 | -0.0865 | 78.4043
13 | 1.7193 | 0.02395 | -0.0818 | 71.7871
13.5 | 1.742 | 0.02647 | -0.0773 | 65.8104
14 | 1.7571 | 0.0298 | -0.0722 | 58.9631
14.5 | 1.7623 | 0.03421 | -0.0668 | 51.5142
15 | 1.7521 | 0.04034 | -0.0611 | 43.4333
15.5 | 1.7283 | 0.04822 | -0.056 | 35.842
16 | 1.6919 | 0.05817 | -0.0523 | 29.0854
16.5 | 1.6509 | 0.06975 | -0.0512 | 23.6688
17 | 1.608 | 0.08304 | -0.053 | 19.3642
17.5 | 1.5667 | 0.09775 | -0.0581 | 16.0276
18 | 1.5288 | 0.11362 | -0.0659 | 13.4554
18.5 | 1.4955 | 0.13008 | -0.0759 | 11.4968
19 | 1.4662 | 0.14702 | -0.0871 | 9.9728
19.5 | 1.4394 | 0.16426 | -0.0989 | 8.7629

## 127. Re 14M Mach 0.50 (1)
BIGFOIL.COM POLAR EXPORT
NACA66-710 a=0.8
NACA66-710 a=0.8 |  |  |  | Cl Max: | 1.343 | at alpha= | 5.5 | deg
JavaFoil+Calcfoil stall+Eppler ext transition |  |  |  | L/D Max: | 147.099 | at alpha= | 2 | deg
Re: | 14000000 |  |  | Cd Min: | 0.00452 | at alpha= | -2 | deg
Mach: | 0.5 |  |  | Cl=0 at alpha= | -5.5179 | deg
|  |  |  | @ Cl=0.1, Cd= | 0.014879
|  |  |  | @ Cl=0.4, Cd= | 0.0048078
|  |  |  | @ Cl=0.6, Cd= | 0.0056367
alpha (deg) | Cl | Cd | Cm | Cl/Cd
-20 | -0.79 | 0.13815 | -0.074 | -5.72
-19.5 | -0.761 | 0.14161 | -0.073 | -5.377
-19 | -0.734 | 0.13564 | -0.072 | -5.411
-18.5 | -0.707 | 0.12965 | -0.072 | -5.451
-18 | -0.681 | 0.12098 | -0.074 | -5.63
-17.5 | -0.655 | 0.11326 | -0.076 | -5.787
-17 | -0.63 | 0.10487 | -0.079 | -6.011
-16.5 | -0.606 | 0.09659 | -0.082 | -6.271
-16 | -0.57 | 0.11297 | -0.07 | -5.044
-15.5 | -0.544 | 0.1021 | -0.073 | -5.331
-15 | -0.518 | 0.09452 | -0.076 | -5.483
-14.5 | -0.494 | 0.08478 | -0.081 | -5.827
-14 | -0.47 | 0.07541 | -0.087 | -6.235
-13.5 | -0.449 | 0.06357 | -0.095 | -7.063
-13 | -0.445 | 0.03542 | -0.114 | -12.565
-12.5 | -0.381 | 0.07575 | -0.075 | -5.031
-12 | -0.352 | 0.07806 | -0.069 | -4.513
-11.5 | -0.326 | 0.07058 | -0.071 | -4.613
-11 | -0.299 | 0.06556 | -0.074 | -4.559
-10.5 | -0.273 | 0.05847 | -0.081 | -4.674
-10 | -0.246 | 0.05449 | -0.083 | -4.52
-9.5 | -0.237 | 0.02508 | -0.119 | -9.466
-9 | -0.235 | 0.00698 | -0.142 | -33.634
-8.5 | -0.162 | 0.05195 | -0.071 | -3.124
-8 | -0.135 | 0.05039 | -0.068 | -2.677
-7.5 | -0.108 | 0.04671 | -0.069 | -2.309
-7 | -0.081 | 0.04342 | -0.071 | -1.862
-6.5 | -0.054 | 0.04012 | -0.076 | -1.341
-6 | -0.027 | 0.03997 | -0.071 | -0.664
-5.5 | 0.001 | 0.0379 | -0.069 | 0.014
-5 | 0.046 | 0.03559 | -0.069 | 1.299
-4.5 | 0.125 | 0.00529 | -0.15 | 23.537
-4 | 0.195 | 0.00516 | -0.151 | 37.717
-3.5 | 0.265 | 0.00502 | -0.152 | 52.659
-3 | 0.334 | 0.00491 | -0.153 | 68.093
-2.5 | 0.405 | 0.0048 | -0.154 | 84.247
-2 | 0.475 | 0.00452 | -0.155 | 104.874
-1.5 | 0.544 | 0.00496 | -0.156 | 109.66
-1 | 0.616 | 0.00583 | -0.156 | 105.641
-0.5 | 0.684 | 0.00603 | -0.157 | 113.373
0 | 0.749 | 0.00639 | -0.158 | 117.213
0.5 | 0.816 | 0.00617 | -0.159 | 132.259
1 | 0.882 | 0.00646 | -0.159 | 136.673
1.5 | 0.949 | 0.00663 | -0.16 | 143.211
2 | 1.016 | 0.00691 | -0.161 | 147.099
2.5 | 1.075 | 0.00749 | -0.162 | 143.505
3 | 1.136 | 0.00804 | -0.162 | 141.269
3.5 | 1.194 | 0.00986 | -0.163 | 121.092
4 | 1.248 | 0.01034 | -0.164 | 120.77
4.5 | 1.298 | 0.01088 | -0.164 | 119.318
5 | 1.331 | 0.0115 | -0.165 | 115.792
5.5 | 1.343 | 0.01217 | -0.166 | 110.385
6 | 1.315 | 0.01309 | -0.166 | 100.506
6.5 | 1.17 | 0.01429 | -0.167 | 81.856
7 | 0.814 | 0.01501 | -0.168 | 54.24
7.5 | 0.846 | 0.01531 | -0.168 | 55.258
8 | 0.876 | 0.01624 | -0.169 | 53.963
8.5 | 0.905 | 0.01764 | -0.169 | 51.317
9 | 0.938 | 0.01712 | -0.17 | 54.798
9.5 | 0.968 | 0.01828 | -0.171 | 52.965
10 | 0.997 | 0.01997 | -0.171 | 49.936
10.5 | 1.024 | 0.02203 | -0.171 | 46.507

## 128. Re 14M Mach 0.50 (2)
BIGFOIL.COM POLAR EXPORT
NACA66-710 a=0.8
NACA66-710 a=0.8 |  |  |  | Cl Max: | 1.4452 | at alpha= | 9 | deg
XFOIL ncrit=9 |  |  |  | L/D Max: | 243.515 | at alpha= | 1 | deg
Re: | 14000000 |  |  | Cd Min: | 0.23383 | at alpha= | -20 | deg
Mach: | 0.5 |  |  | Cl=0 at alpha= | -6.4929 | deg
|  |  |  | @ Cl=0.1, Cd= | 0.011805
|  |  |  | @ Cl=0.4, Cd= | 0.0042481
|  |  |  | @ Cl=0.6, Cd= | 0.0040098
alpha (deg) | Cl | Cd | Cm | Cl/Cd
-20 | -0.4395 | 0.23383 | -0.0502 | -1.8796
-19.5 | -0.4165 | 0.22622 | -0.0554 | -1.8411
-19 | -0.3947 | 0.21818 | -0.0604 | -1.8091
-18.5 | -0.3721 | 0.21062 | -0.0654 | -1.7667
-18 | -0.3502 | 0.20235 | -0.0702 | -1.7307
-17.5 | -0.3287 | 0.19408 | -0.0749 | -1.6936
-17 | -0.2529 | 0.16342 | -0.0546 | -1.5475
-16.5 | -0.2321 | 0.15818 | -0.0599 | -1.4673
-16 | -0.2586 | 0.17287 | -0.0891 | -1.4959
-15.5 | -0.2363 | 0.1654 | -0.0938 | -1.4287
-15 | -0.214 | 0.15805 | -0.0983 | -1.354
-14.5 | -0.1928 | 0.15068 | -0.1028 | -1.2795
-14 | -0.1738 | 0.14286 | -0.1073 | -1.2166
-13.5 | -0.1553 | 0.13503 | -0.1116 | -1.1501
-13 | -0.1388 | 0.12678 | -0.1158 | -1.0948
-12.5 | -0.1217 | 0.1193 | -0.1199 | -1.0201
-12 | -0.1013 | 0.11276 | -0.1237 | -0.89837
-11.5 | -0.0858 | 0.1054 | -0.1277 | -0.81404
-11 | -0.0663 | 0.09918 | -0.1313 | -0.66848
-10.5 | -0.057 | 0.09125 | -0.1352 | -0.62466
-10 | -0.0371 | 0.08579 | -0.1383 | -0.43245
-9.5 | -0.0211 | 0.07995 | -0.1413 | -0.26391
-9 | -0.0162 | 0.07237 | -0.1447 | -0.22385
-8.5 | -0.0039 | 0.06666 | -0.1472 | -0.058506
-8 | 0.0022 | 0.0605 | -0.1497 | 0.036364
-7.5 | 0.0054 | 0.05487 | -0.1515 | 0.098414
-7 | -0.0055 | 0.0487 | -0.1542 | -0.11294
-6.5 | -0.0003 | 0.03978 | -0.1634 | -0.0075415
-6 | 0.0207 | 0.0316 | -0.1686 | 0.65506
-5.5 | 0.0476 | 0.02202 | -0.1718 | 2.1617
-5 | 0.0886 | 0.01399 | -0.1725 | 6.3331
-4.5 | 0.1319 | 0.00569 | -0.1721 | 23.181
-4 | 0.2031 | 0.0049 | -0.1716 | 41.449
-3.5 | 0.2748 | 0.00466 | -0.1716 | 58.97
-3 | 0.3453 | 0.00438 | -0.1719 | 78.8356
-2.5 | 0.4158 | 0.00421 | -0.1725 | 98.7648
-1.5 | 0.5541 | 0.00404 | -0.1741 | 137.1535
-0.5 | 0.6911 | 0.00395 | -0.1759 | 174.962
0 | 0.7591 | 0.00393 | -0.1768 | 193.1552
0.5 | 0.8269 | 0.00386 | -0.1777 | 214.2228
1 | 0.8937 | 0.00367 | -0.1786 | 243.515
1.5 | 0.9379 | 0.00422 | -0.1751 | 222.2512
2 | 0.9532 | 0.00549 | -0.1656 | 173.6248
3 | 0.99 | 0.00745 | -0.147 | 132.8859
3.5 | 1.0162 | 0.00865 | -0.1397 | 117.4798
4 | 1.0557 | 0.00956 | -0.1348 | 110.4289
4.5 | 1.1061 | 0.01018 | -0.1317 | 108.6542
5 | 1.1558 | 0.01087 | -0.1283 | 106.3293
5.5 | 1.207 | 0.01155 | -0.1251 | 104.5022
6 | 1.2568 | 0.01236 | -0.1213 | 101.6828
6.5 | 1.3072 | 0.0132 | -0.1174 | 99.0303
7 | 1.357 | 0.01417 | -0.1131 | 95.7657
7.5 | 1.4034 | 0.01538 | -0.108 | 91.2484
8 | 1.439 | 0.01731 | -0.1008 | 83.1311
8.5 | 1.4372 | 0.02156 | -0.0894 | 66.6605
9 | 1.4452 | 0.02889 | -0.0802 | 50.0242
9.5 | 1.4265 | 0.03704 | -0.0705 | 38.5124
10 | 1.3901 | 0.04613 | -0.0624 | 30.1344
10.5 | 1.3488 | 0.05631 | -0.0573 | 23.9531
11 | 1.306 | 0.06799 | -0.0558 | 19.2087
11.5 | 1.2644 | 0.08138 | -0.0583 | 15.537
12 | 1.226 | 0.09658 | -0.0651 | 12.6941
12.5 | 1.1954 | 0.11331 | -0.0756 | 10.5498
13 | 1.1742 | 0.1313 | -0.0882 | 8.9429
13.5 | 1.1652 | 0.14868 | -0.0991 | 7.837
14 | 1.1586 | 0.16385 | -0.1085 | 7.0711

## 129. Re 16M Mach 0.00 (1)
BIGFOIL.COM POLAR EXPORT
NACA66-710 a=0.8
NACA66-710 a=0.8 |  |  |  | Cl Max: | 1.345 | at alpha= | 8 | deg
JavaFoil+Calcfoil stall+Eppler ext transition |  |  |  | L/D Max: | 155.151 | at alpha= | 1.5 | deg
Re: | 16000000 |  |  | Cd Min: | 0.00472 | at alpha= | -3.5 | deg
Mach: | 0 |  |  | Cl=0 at alpha= | -5.5093 | deg
|  |  |  | @ Cl=0.1, Cd= | 0.0051533
|  |  |  | @ Cl=0.4, Cd= | 0.0052275
|  |  |  | @ Cl=0.6, Cd= | 0.0056055
alpha (deg) | Cl | Cd | Cm | Cl/Cd
-17.5 | -0.221 | 0.13291 | -0.053 | -1.663
-17 | -0.232 | 0.1267 | -0.054 | -1.832
-16.5 | -0.243 | 0.11933 | -0.054 | -2.04
-16 | -0.255 | 0.11286 | -0.055 | -2.259
-15.5 | -0.266 | 0.10812 | -0.055 | -2.464
-15 | -0.278 | 0.10203 | -0.056 | -2.722
-14.5 | -0.288 | 0.09629 | -0.056 | -2.996
-14 | -0.298 | 0.09168 | -0.056 | -3.255
-13.5 | -0.307 | 0.08862 | -0.056 | -3.466
-13 | -0.315 | 0.08331 | -0.057 | -3.775
-12.5 | -0.316 | 0.07844 | -0.058 | -4.035
-12 | -0.315 | 0.07503 | -0.056 | -4.203
-11.5 | -0.312 | 0.07041 | -0.058 | -4.432
-11 | -0.305 | 0.06675 | -0.058 | -4.576
-10.5 | -0.296 | 0.06353 | -0.058 | -4.655
-10 | -0.282 | 0.05955 | -0.059 | -4.742
-9.5 | -0.266 | 0.05592 | -0.06 | -4.749
-9 | -0.245 | 0.05244 | -0.061 | -4.667
-8.5 | -0.22 | 0.04932 | -0.062 | -4.459
-8 | -0.191 | 0.04629 | -0.064 | -4.134
-7.5 | -0.159 | 0.04406 | -0.064 | -3.606
-7 | -0.124 | 0.03837 | -0.076 | -3.243
-6.5 | -0.104 | 0.00568 | -0.127 | -18.379
-6 | -0.053 | 0.00553 | -0.128 | -9.584
-5.5 | 0.001 | 0.00537 | -0.129 | 0.2
-5 | 0.057 | 0.00522 | -0.13 | 10.981
-4.5 | 0.115 | 0.00513 | -0.13 | 22.458
-4 | 0.174 | 0.00483 | -0.131 | 36.084
-3.5 | 0.233 | 0.00472 | -0.132 | 49.5
-3 | 0.293 | 0.00474 | -0.133 | 61.76
-2.5 | 0.353 | 0.00511 | -0.133 | 69.054
-2 | 0.413 | 0.00526 | -0.134 | 78.399
-1.5 | 0.472 | 0.00535 | -0.135 | 88.285
-1 | 0.533 | 0.00548 | -0.136 | 97.344
-0.5 | 0.592 | 0.00564 | -0.136 | 105.001
0 | 0.65 | 0.00539 | -0.137 | 120.59
0.5 | 0.709 | 0.00508 | -0.138 | 139.388
1 | 0.767 | 0.00514 | -0.139 | 149.386
1.5 | 0.826 | 0.00532 | -0.139 | 155.151
2 | 0.884 | 0.00641 | -0.14 | 137.843
2.5 | 0.937 | 0.00665 | -0.141 | 140.871
3 | 0.993 | 0.00685 | -0.141 | 144.994
3.5 | 1.046 | 0.00806 | -0.142 | 129.78
4 | 1.099 | 0.00836 | -0.143 | 131.461
4.5 | 1.15 | 0.00868 | -0.143 | 132.495
5 | 1.196 | 0.00901 | -0.144 | 132.847
5.5 | 1.239 | 0.00941 | -0.145 | 131.647
6 | 1.278 | 0.00978 | -0.145 | 130.677
6.5 | 1.312 | 0.01017 | -0.146 | 128.969
7 | 1.333 | 0.01066 | -0.146 | 124.979
7.5 | 1.344 | 0.01115 | -0.147 | 120.537
8 | 1.345 | 0.01173 | -0.148 | 114.677
8.5 | 1.337 | 0.01235 | -0.148 | 108.231
9 | 1.318 | 0.01299 | -0.149 | 101.51
9.5 | 1.291 | 0.0135 | -0.149 | 95.609
10 | 1.255 | 0.0143 | -0.15 | 87.726
10.5 | 1.212 | 0.01485 | -0.15 | 81.631
11 | 1.163 | 0.01561 | -0.151 | 74.517
11.5 | 1.108 | 0.01676 | -0.151 | 66.121
12 | 1.05 | 0.01784 | -0.151 | 58.857
12.5 | 0.986 | 0.01975 | -0.15 | 49.954
13 | 0.935 | 0.01937 | -0.152 | 48.26

## 130. Re 16M Mach 0.00 (2)
BIGFOIL.COM POLAR EXPORT
NACA66-710 a=0.8
NACA66-710 a=0.8 |  |  |  | Cl Max: | 1.9636 | at alpha= | 20 | deg
XFOIL ncrit=9 |  |  |  | L/D Max: | 166.982 | at alpha= | 1 | deg
Re: | 16000000 |  |  | Cd Min: | 0.05541 | at alpha= | 20 | deg
Mach: | 0 |  |  | Cl=0 at alpha= | -5.5471 | deg
|  |  |  | @ Cl=0.1, Cd= | 0.0044666
|  |  |  | @ Cl=0.4, Cd= | 0.0039708
|  |  |  | @ Cl=0.6, Cd= | 0.0038833
alpha (deg) | Cl | Cd | Cm | Cl/Cd
-16.5 | -1.0676 | 0.02722 | -0.137 | -39.2212
-16 | -1.0691 | 0.02264 | -0.1345 | -47.2217
-15.5 | -1.0418 | 0.01993 | -0.1335 | -52.273
-15 | -1.0056 | 0.01781 | -0.1329 | -56.4627
-14.5 | -0.9643 | 0.01605 | -0.1326 | -60.081
-14 | -0.9193 | 0.01459 | -0.1324 | -63.0089
-13.5 | -0.8716 | 0.01333 | -0.1325 | -65.3863
-13 | -0.8255 | 0.01161 | -0.1324 | -71.1025
-12.5 | -0.7754 | 0.01046 | -0.1326 | -74.13
-12 | -0.7229 | 0.00967 | -0.133 | -74.757
-11.5 | -0.6692 | 0.00904 | -0.1334 | -74.0265
-11 | -0.6148 | 0.00848 | -0.1339 | -72.5
-10.5 | -0.5597 | 0.00797 | -0.1344 | -70.2258
-10 | -0.5043 | 0.00751 | -0.135 | -67.1505
-9.5 | -0.4487 | 0.00709 | -0.1356 | -63.2863
-9 | -0.3931 | 0.00657 | -0.1361 | -59.8326
-8.5 | -0.3371 | 0.00616 | -0.1367 | -54.724
-8 | -0.2804 | 0.00587 | -0.1374 | -47.7683
-7.5 | -0.2235 | 0.00564 | -0.1381 | -39.6277
-6 | -0.0519 | 0.00501 | -0.1403 | -10.3593
-5.5 | 0.0054 | 0.0047 | -0.1411 | 1.1489
-5 | 0.0629 | 0.00455 | -0.1419 | 13.8242
-4.5 | 0.1207 | 0.00442 | -0.1427 | 27.3077
-3.5 | 0.2359 | 0.00418 | -0.1442 | 56.4354
-3 | 0.2935 | 0.0041 | -0.145 | 71.5854
-2 | 0.4089 | 0.00396 | -0.1466 | 103.2576
-1.5 | 0.4663 | 0.00392 | -0.1474 | 118.9541
-0.5 | 0.5812 | 0.00387 | -0.1489 | 150.1809
0 | 0.6378 | 0.00391 | -0.1496 | 163.1202
1 | 0.7414 | 0.00444 | -0.1492 | 166.982
2 | 0.8279 | 0.00544 | -0.146 | 152.1875
2.5 | 0.8739 | 0.00605 | -0.1446 | 144.4463
3 | 0.9207 | 0.00658 | -0.1433 | 139.924
3.5 | 0.9675 | 0.00708 | -0.142 | 136.6525
4 | 1.0161 | 0.00743 | -0.1411 | 136.7564
4.5 | 1.066 | 0.00768 | -0.1404 | 138.8021
5 | 1.1138 | 0.008 | -0.1393 | 139.225
5.5 | 1.1615 | 0.00829 | -0.1383 | 140.1086
6 | 1.2053 | 0.00864 | -0.1363 | 139.5023
6.5 | 1.2432 | 0.00895 | -0.1332 | 138.905
7 | 1.2816 | 0.00936 | -0.1303 | 136.9231
7.5 | 1.3209 | 0.00981 | -0.1277 | 134.6483
8 | 1.3591 | 0.01036 | -0.125 | 131.1873
10 | 1.5049 | 0.01275 | -0.1137 | 118.0314
10.5 | 1.5415 | 0.0135 | -0.1112 | 114.1852
11 | 1.5779 | 0.0143 | -0.1087 | 110.3427
11.5 | 1.6128 | 0.01516 | -0.1061 | 106.3852
12 | 1.647 | 0.01613 | -0.1035 | 102.1079
12.5 | 1.6812 | 0.01705 | -0.1011 | 98.6041
13 | 1.7121 | 0.01824 | -0.0981 | 93.8651
13.5 | 1.7437 | 0.0194 | -0.0955 | 89.8814
14 | 1.7722 | 0.02076 | -0.0925 | 85.3661
14.5 | 1.8027 | 0.02202 | -0.09 | 81.8665
15 | 1.8293 | 0.02358 | -0.0871 | 77.5785
15.5 | 1.855 | 0.02522 | -0.0843 | 73.5527
16 | 1.8786 | 0.02711 | -0.0814 | 69.2955
16.5 | 1.9017 | 0.02908 | -0.0787 | 65.3955
17 | 1.9215 | 0.03139 | -0.0758 | 61.2138
17.5 | 1.9369 | 0.03418 | -0.0728 | 56.6676
18.5 | 1.9477 | 0.04208 | -0.0661 | 46.2856
19 | 1.9566 | 0.04593 | -0.0638 | 42.5996
19.5 | 1.96 | 0.05058 | -0.0616 | 38.7505
20 | 1.9636 | 0.05541 | -0.06 | 35.4376

## 131. Re 16M Mach 0.10 (1)
BIGFOIL.COM POLAR EXPORT
NACA66-710 a=0.8
NACA66-710 a=0.8 |  |  |  | Cl Max: | 1.344 | at alpha= | 7.5 | deg
JavaFoil+Calcfoil stall+Eppler ext transition |  |  |  | L/D Max: | 155.84 | at alpha= | 1.5 | deg
Re: | 16000000 |  |  | Cd Min: | 0.00472 | at alpha= | -3 | deg
Mach: | 0.1 |  |  | Cl=0 at alpha= | -5.5093 | deg
|  |  |  | @ Cl=0.1, Cd= | 0.0051414
|  |  |  | @ Cl=0.4, Cd= | 0.0052154
|  |  |  | @ Cl=0.6, Cd= | 0.0056293
alpha (deg) | Cl | Cd | Cm | Cl/Cd
-17 | -0.195 | 0.12765 | -0.054 | -1.525
-16.5 | -0.207 | 0.11928 | -0.055 | -1.739
-16 | -0.22 | 0.11441 | -0.055 | -1.926
-15.5 | -0.234 | 0.10797 | -0.056 | -2.164
-15 | -0.247 | 0.10262 | -0.056 | -2.406
-14.5 | -0.26 | 0.09744 | -0.056 | -2.667
-14 | -0.272 | 0.09195 | -0.057 | -2.961
-13.5 | -0.284 | 0.08817 | -0.057 | -3.217
-13 | -0.294 | 0.08395 | -0.057 | -3.498
-12.5 | -0.298 | 0.07863 | -0.058 | -3.792
-12 | -0.3 | 0.07506 | -0.057 | -3.992
-11.5 | -0.299 | 0.07049 | -0.058 | -4.239
-11 | -0.295 | 0.06707 | -0.058 | -4.393
-10.5 | -0.287 | 0.06342 | -0.058 | -4.527
-10 | -0.276 | 0.06014 | -0.058 | -4.585
-9.5 | -0.261 | 0.05625 | -0.06 | -4.632
-9 | -0.241 | 0.05266 | -0.061 | -4.581
-8.5 | -0.217 | 0.05038 | -0.06 | -4.316
-8 | -0.19 | 0.04717 | -0.062 | -4.025
-7.5 | -0.158 | 0.04417 | -0.063 | -3.582
-7 | -0.124 | 0.0401 | -0.071 | -3.08
-6.5 | -0.104 | 0.00566 | -0.128 | -18.436
-6 | -0.053 | 0.00553 | -0.129 | -9.601
-5.5 | 0.001 | 0.00538 | -0.13 | 0.2
-5 | 0.058 | 0.00525 | -0.13 | 10.952
-4.5 | 0.116 | 0.0051 | -0.131 | 22.656
-4 | 0.175 | 0.00482 | -0.132 | 36.289
-3.5 | 0.235 | 0.00474 | -0.133 | 49.443
-3 | 0.294 | 0.00472 | -0.133 | 62.369
-2.5 | 0.354 | 0.00514 | -0.134 | 68.929
-2 | 0.415 | 0.00524 | -0.135 | 79.116
-1.5 | 0.475 | 0.00537 | -0.136 | 88.459
-1 | 0.536 | 0.00548 | -0.136 | 97.83
-0.5 | 0.595 | 0.00565 | -0.137 | 105.406
0 | 0.653 | 0.00541 | -0.138 | 120.744
0.5 | 0.712 | 0.00511 | -0.139 | 139.408
1 | 0.771 | 0.00517 | -0.139 | 149.104
1.5 | 0.83 | 0.00532 | -0.14 | 155.84
2 | 0.888 | 0.00643 | -0.141 | 138.096
2.5 | 0.942 | 0.00669 | -0.141 | 140.77
3 | 0.997 | 0.00688 | -0.142 | 144.954
3.5 | 1.051 | 0.0081 | -0.143 | 129.789
4 | 1.104 | 0.00842 | -0.143 | 131.148
4.5 | 1.155 | 0.00874 | -0.144 | 132.172
5 | 1.201 | 0.00908 | -0.145 | 132.329
5.5 | 1.244 | 0.00949 | -0.145 | 131.155
6 | 1.282 | 0.00986 | -0.146 | 130.073
6.5 | 1.316 | 0.01028 | -0.146 | 128.027
7 | 1.335 | 0.01076 | -0.147 | 124.059
7.5 | 1.344 | 0.01125 | -0.148 | 119.418
8 | 1.343 | 0.01185 | -0.148 | 113.264
8.5 | 1.33 | 0.01249 | -0.149 | 106.494
9 | 1.308 | 0.01315 | -0.149 | 99.471
9.5 | 1.275 | 0.0137 | -0.15 | 93.056
10 | 1.233 | 0.01435 | -0.15 | 85.916
10.5 | 1.184 | 0.01511 | -0.151 | 78.329
11 | 1.128 | 0.01588 | -0.151 | 71.038
11.5 | 1.066 | 0.01716 | -0.151 | 62.103
12 | 0.999 | 0.01862 | -0.151 | 53.627
12.5 | 0.794 | 0.06968 | -0.104 | 11.393

## 132. Re 16M Mach 0.10 (2)
BIGFOIL.COM POLAR EXPORT
NACA66-710 a=0.8
NACA66-710 a=0.8 |  |  |  | Cl Max: | 1.9308 | at alpha= | 19 | deg
XFOIL ncrit=9 |  |  |  | L/D Max: | 175.617 | at alpha= | 0.5 | deg
Re: | 16000000 |  |  | Cd Min: | 0.06407 | at alpha= | 20 | deg
Mach: | 0.1 |  |  | Cl=0 at alpha= | -99 | deg
|  |  |  | @ Cl=0.1, Cd= | 0.004477
|  |  |  | @ Cl=0.4, Cd= | 0.0039855
|  |  |  | @ Cl=0.6, Cd= | 0.0038707
alpha (deg) | Cl | Cd | Cm | Cl/Cd
-5.5 | 0.0049 | 0.00473 | -0.142 | 1.0359
-5 | 0.0628 | 0.00456 | -0.1428 | 13.7719
-4.5 | 0.1211 | 0.00443 | -0.1436 | 27.3363
-4 | 0.1791 | 0.00433 | -0.1443 | 41.3626
-3.5 | 0.2372 | 0.00419 | -0.1451 | 56.611
-3 | 0.2951 | 0.0041 | -0.1459 | 71.9756
-2.5 | 0.3531 | 0.00405 | -0.1466 | 87.1852
-2 | 0.4113 | 0.00397 | -0.1475 | 103.602
-1.5 | 0.4691 | 0.00392 | -0.1482 | 119.6684
-1 | 0.5272 | 0.00389 | -0.1491 | 135.527
-0.5 | 0.5848 | 0.00386 | -0.1498 | 151.5026
0 | 0.6417 | 0.0039 | -0.1504 | 164.5385
0.5 | 0.6972 | 0.00397 | -0.1508 | 175.6171
1 | 0.7461 | 0.00442 | -0.1501 | 168.8009
1.5 | 0.7884 | 0.00517 | -0.1482 | 152.4952
2 | 0.8322 | 0.00544 | -0.1467 | 152.9779
2.5 | 0.8781 | 0.00607 | -0.1452 | 144.6623
3 | 0.9248 | 0.0066 | -0.1438 | 140.1212
3.5 | 0.9714 | 0.00711 | -0.1424 | 136.6245
4 | 1.0201 | 0.00746 | -0.1413 | 136.7426
4.5 | 1.0699 | 0.00772 | -0.1406 | 138.5881
5 | 1.1177 | 0.00804 | -0.1394 | 139.0174
5.5 | 1.1652 | 0.00834 | -0.1382 | 139.7122
6 | 1.2049 | 0.00868 | -0.1352 | 138.8134
6.5 | 1.2442 | 0.00902 | -0.1323 | 137.9379
7 | 1.2836 | 0.00945 | -0.1295 | 135.8307
7.5 | 1.3234 | 0.00992 | -0.1269 | 133.4073
8 | 1.3616 | 0.01049 | -0.1241 | 129.7998
8.5 | 1.3997 | 0.01112 | -0.1213 | 125.8723
9 | 1.4378 | 0.01176 | -0.1186 | 122.2619
9.5 | 1.4708 | 0.01227 | -0.115 | 119.8696
10 | 1.509 | 0.01298 | -0.1125 | 116.2558
10.5 | 1.5458 | 0.01377 | -0.1099 | 112.2585
11 | 1.5816 | 0.01464 | -0.1072 | 108.0328
11.5 | 1.6177 | 0.01552 | -0.1046 | 104.2332
12 | 1.6507 | 0.01659 | -0.1016 | 99.4997
13 | 1.7165 | 0.01881 | -0.0961 | 91.2547
13.5 | 1.7479 | 0.02006 | -0.0932 | 87.1336
14 | 1.7772 | 0.02148 | -0.0902 | 82.7374
14.5 | 1.806 | 0.02293 | -0.0873 | 78.7614
15 | 1.8327 | 0.0246 | -0.0843 | 74.5
15.5 | 1.8586 | 0.0264 | -0.0814 | 70.4015
16 | 1.8807 | 0.02852 | -0.0782 | 65.9432
16.5 | 1.8964 | 0.03127 | -0.0746 | 60.646
17 | 1.9028 | 0.03503 | -0.0705 | 54.3192
17.5 | 1.9141 | 0.03846 | -0.0673 | 49.7686
18 | 1.9231 | 0.04229 | -0.0644 | 45.4741
18.5 | 1.9293 | 0.04659 | -0.0618 | 41.4102
19 | 1.9308 | 0.05162 | -0.0595 | 37.4041
19.5 | 1.9261 | 0.05765 | -0.0576 | 33.4102
20 | 1.9214 | 0.06407 | -0.0565 | 29.9891

## 133. Re 16M Mach 0.25 (1)
BIGFOIL.COM POLAR EXPORT
NACA66-710 a=0.8
NACA66-710 a=0.8 |  |  |  | Cl Max: | 1.342 | at alpha= | 7 | deg
JavaFoil+Calcfoil stall+Eppler ext transition |  |  |  | L/D Max: | 164.356 | at alpha= | 1 | deg
Re: | 16000000 |  |  | Cd Min: | 0.00474 | at alpha= | -3 | deg
Mach: | 0.25 |  |  | Cl=0 at alpha= | -5.5093 | deg
|  |  |  | @ Cl=0.1, Cd= | 0.0052205
|  |  |  | @ Cl=0.4, Cd= | 0.0052055
|  |  |  | @ Cl=0.6, Cd= | 0.07659
alpha (deg) | Cl | Cd | Cm | Cl/Cd
-15 | -0.054 | 0.10577 | -0.058 | -0.515
-14.5 | -0.052 | 0.0999 | -0.058 | -0.517
-14 | -0.049 | 0.09441 | -0.058 | -0.516
-13.5 | -0.046 | 0.08944 | -0.058 | -0.513
-13 | -0.043 | 0.08407 | -0.059 | -0.512
-12.5 | -0.117 | 0.07968 | -0.059 | -1.47
-12 | -0.151 | 0.076 | -0.059 | -1.983
-11.5 | -0.177 | 0.07104 | -0.06 | -2.485
-11 | -0.196 | 0.0683 | -0.06 | -2.87
-10.5 | -0.21 | 0.06374 | -0.061 | -3.29
-10 | -0.217 | 0.06042 | -0.061 | -3.59
-9.5 | -0.217 | 0.05712 | -0.061 | -3.807
-9 | -0.211 | 0.05504 | -0.059 | -3.832
-8.5 | -0.198 | 0.05191 | -0.059 | -3.81
-8 | -0.178 | 0.04837 | -0.061 | -3.68
-7.5 | -0.152 | 0.04495 | -0.064 | -3.382
-7 | -0.12 | 0.0424 | -0.065 | -2.838
-6.5 | -0.084 | 0.03923 | -0.069 | -2.138
-6 | -0.053 | 0.00556 | -0.132 | -9.585
-5.5 | 0.001 | 0.00547 | -0.133 | 0.199
-5 | 0.059 | 0.00529 | -0.134 | 11.055
-4.5 | 0.118 | 0.00519 | -0.135 | 22.768
-4 | 0.179 | 0.00489 | -0.135 | 36.647
-3.5 | 0.24 | 0.00479 | -0.136 | 50.174
-3 | 0.302 | 0.00474 | -0.137 | 63.752
-2.5 | 0.364 | 0.00513 | -0.138 | 70.919
-2 | 0.426 | 0.00526 | -0.139 | 80.956
-1.5 | 0.488 | 0.00539 | -0.139 | 90.467
-1 | 0.551 | 0.00521 | -0.14 | 105.725
-0.5 | 0.612 | 0.00532 | -0.141 | 114.908
0 | 0.671 | 0.00545 | -0.142 | 123.13
0.5 | 0.732 | 0.00517 | -0.142 | 141.453
1 | 0.792 | 0.00482 | -0.143 | 164.356
1.5 | 0.852 | 0.00632 | -0.144 | 134.838
2 | 0.912 | 0.00656 | -0.144 | 138.933
2.5 | 0.967 | 0.00681 | -0.145 | 141.926
3 | 1.024 | 0.00701 | -0.146 | 146.102
3.5 | 1.078 | 0.00836 | -0.146 | 128.977
4 | 1.132 | 0.00869 | -0.147 | 130.225
4.5 | 1.183 | 0.00905 | -0.148 | 130.794
5 | 1.229 | 0.00942 | -0.148 | 130.493
5.5 | 1.27 | 0.00985 | -0.149 | 128.867
6 | 1.305 | 0.01026 | -0.15 | 127.172
6.5 | 1.333 | 0.01078 | -0.15 | 123.714
7 | 1.342 | 0.01134 | -0.151 | 118.366
7.5 | 1.335 | 0.01216 | -0.152 | 109.757
8 | 1.312 | 0.01265 | -0.152 | 103.678
8.5 | 1.271 | 0.01342 | -0.153 | 94.693
9 | 1.212 | 0.01421 | -0.153 | 85.287
9.5 | 1.135 | 0.01506 | -0.154 | 75.323
10 | 1.042 | 0.01572 | -0.154 | 66.28
10.5 | 0.935 | 0.01656 | -0.155 | 56.493
11 | 0.817 | 0.01757 | -0.155 | 46.511
11.5 | 0.689 | 0.01919 | -0.154 | 35.886
12 | 0.465 | 0.07659 | -0.089 | 6.066

## 134. Re 16M Mach 0.25 (2)
BIGFOIL.COM POLAR EXPORT
NACA66-710 a=0.8
NACA66-710 a=0.8 |  |  |  | Cl Max: | 1.781 | at alpha= | 14.5 | deg
XFOIL ncrit=9 |  |  |  | L/D Max: | 184.923 | at alpha= | 0.5 | deg
Re: | 16000000 |  |  | Cd Min: | 0.15825 | at alpha= | 19.5 | deg
Mach: | 0.25 |  |  | Cl=0 at alpha= | -5.5147 | deg
|  |  |  | @ Cl=0.1, Cd= | 0.0045452
|  |  |  | @ Cl=0.4, Cd= | 0.0040147
|  |  |  | @ Cl=0.6, Cd= | 0.0038614
alpha (deg) | Cl | Cd | Cm | Cl/Cd
-15 | -0.2581 | 0.14126 | -0.0881 | -1.8271
-14.5 | -0.2411 | 0.13461 | -0.0921 | -1.7911
-14 | -0.2218 | 0.12882 | -0.0959 | -1.7218
-13.5 | -0.202 | 0.12328 | -0.0996 | -1.6385
-12.5 | -0.2113 | 0.10093 | -0.1091 | -2.0935
-12 | -0.1963 | 0.09518 | -0.1124 | -2.0624
-11.5 | -0.181 | 0.08968 | -0.1155 | -2.0183
-11 | -0.1705 | 0.08343 | -0.1188 | -2.0436
-10.5 | -0.1852 | 0.07326 | -0.1235 | -2.528
-10 | -0.5389 | 0.01144 | -0.1482 | -47.1066
-9.5 | -0.4843 | 0.00938 | -0.1475 | -51.6311
-9 | -0.425 | 0.00823 | -0.147 | -51.6403
-8.5 | -0.3641 | 0.00752 | -0.1466 | -48.4176
-8 | -0.3038 | 0.00671 | -0.1464 | -45.2757
-7.5 | -0.2431 | 0.0061 | -0.1463 | -39.8525
-7 | -0.1815 | 0.00576 | -0.1464 | -31.5104
-6.5 | -0.1203 | 0.0055 | -0.1467 | -21.8727
-5.5 | 0.0018 | 0.00497 | -0.1474 | 0.36217
-5 | 0.0625 | 0.00465 | -0.1479 | 13.4409
-4.5 | 0.1233 | 0.00448 | -0.1485 | 27.5223
-3.5 | 0.2444 | 0.00425 | -0.1499 | 57.5059
-3 | 0.3045 | 0.00411 | -0.1506 | 74.0876
-2 | 0.4248 | 0.00399 | -0.1522 | 106.4662
-1.5 | 0.4846 | 0.00392 | -0.153 | 123.6224
-1 | 0.5447 | 0.00388 | -0.1538 | 140.3866
-0.5 | 0.6042 | 0.00386 | -0.1546 | 156.5285
0 | 0.6633 | 0.00387 | -0.1553 | 171.3953
0.5 | 0.7212 | 0.0039 | -0.1558 | 184.9231
1 | 0.7726 | 0.00425 | -0.1552 | 181.7882
1.5 | 0.8128 | 0.00515 | -0.1525 | 157.8252
2 | 0.855 | 0.00551 | -0.1503 | 155.1724
2.5 | 0.9007 | 0.00613 | -0.1484 | 146.9331
3 | 0.9455 | 0.00675 | -0.1462 | 140.0741
3.5 | 0.9911 | 0.00729 | -0.1441 | 135.9534
4 | 1.0391 | 0.00767 | -0.1424 | 135.4759
4.5 | 1.0871 | 0.00793 | -0.1407 | 137.087
5 | 1.1256 | 0.00827 | -0.1369 | 136.1064
5.5 | 1.168 | 0.00864 | -0.134 | 135.1852
6 | 1.2102 | 0.00909 | -0.1311 | 133.1353
6.5 | 1.2541 | 0.00951 | -0.1286 | 131.8717
7 | 1.2963 | 0.01004 | -0.1257 | 129.1135
7.5 | 1.3375 | 0.01064 | -0.1228 | 125.7049
8 | 1.3766 | 0.01137 | -0.1195 | 121.073
8.5 | 1.4175 | 0.01209 | -0.1165 | 117.2457
9 | 1.4554 | 0.01294 | -0.113 | 112.473
9.5 | 1.4909 | 0.01357 | -0.109 | 109.8674
10 | 1.5296 | 0.01452 | -0.1058 | 105.3444
10.5 | 1.5666 | 0.01558 | -0.1023 | 100.552
11 | 1.6035 | 0.01673 | -0.0989 | 95.8458
11.5 | 1.6394 | 0.01794 | -0.0954 | 91.3824
12 | 1.6708 | 0.01953 | -0.0913 | 85.5504
12.5 | 1.7069 | 0.02087 | -0.088 | 81.7873
13 | 1.7315 | 0.02307 | -0.0832 | 75.0542
13.5 | 1.7555 | 0.02544 | -0.0787 | 69.0055
14 | 1.7727 | 0.02853 | -0.0737 | 62.1346
14.5 | 1.781 | 0.03257 | -0.0684 | 54.6822
15 | 1.7738 | 0.03827 | -0.0625 | 46.3496
15.5 | 1.753 | 0.04567 | -0.0571 | 38.3841
16 | 1.7185 | 0.05514 | -0.0529 | 31.1661
16.5 | 1.6789 | 0.06621 | -0.051 | 25.3572
17 | 1.6364 | 0.07895 | -0.0519 | 20.727
17.5 | 1.5948 | 0.09318 | -0.056 | 17.1153
18 | 1.5561 | 0.10865 | -0.063 | 14.3221
18.5 | 1.5217 | 0.1248 | -0.0723 | 12.1931
19 | 1.4915 | 0.1414 | -0.083 | 10.5481
19.5 | 1.4646 | 0.15825 | -0.0945 | 9.255

## 135. Re 16M Mach 0.50 (1)
BIGFOIL.COM POLAR EXPORT
NACA66-710 a=0.8
NACA66-710 a=0.8 |  |  |  | Cl Max: | 1.344 | at alpha= | 5.5 | deg
JavaFoil+Calcfoil stall+Eppler ext transition |  |  |  | L/D Max: | 143.072 | at alpha= | 2.5 | deg
Re: | 16000000 |  |  | Cd Min: | 0.00482 | at alpha= | -3 | deg
Mach: | 0.5 |  |  | Cl=0 at alpha= | -5.5179 | deg
|  |  |  | @ Cl=0.1, Cd= | 0.014832
|  |  |  | @ Cl=0.4, Cd= | 0.0048386
|  |  |  | @ Cl=0.6, Cd= | 0.0058067
alpha (deg) | Cl | Cd | Cm | Cl/Cd
-20 | -0.788 | 0.14706 | -0.072 | -5.36
-19.5 | -0.762 | 0.14063 | -0.073 | -5.417
-19 | -0.735 | 0.13503 | -0.073 | -5.44
-18.5 | -0.708 | 0.12808 | -0.073 | -5.524
-18 | -0.682 | 0.11954 | -0.075 | -5.705
-17.5 | -0.657 | 0.11109 | -0.078 | -5.914
-17 | -0.632 | 0.10213 | -0.081 | -6.192
-16.5 | -0.609 | 0.09274 | -0.085 | -6.563
-16 | -0.57 | 0.11127 | -0.07 | -5.123
-15.5 | -0.545 | 0.10123 | -0.074 | -5.38
-15 | -0.519 | 0.09354 | -0.077 | -5.547
-14.5 | -0.495 | 0.08331 | -0.083 | -5.94
-14 | -0.472 | 0.07289 | -0.089 | -6.477
-13.5 | -0.453 | 0.05876 | -0.099 | -7.71
-13 | -0.466 | 0.02049 | -0.123 | -22.739
-12.5 | -0.381 | 0.07535 | -0.076 | -5.062
-12 | -0.352 | 0.07678 | -0.069 | -4.588
-11.5 | -0.326 | 0.07077 | -0.071 | -4.602
-11 | -0.299 | 0.06499 | -0.074 | -4.601
-10.5 | -0.274 | 0.05775 | -0.082 | -4.738
-10 | -0.247 | 0.05313 | -0.086 | -4.65
-9.5 | -0.256 | 0.01043 | -0.134 | -24.538
-9 | -0.235 | 0.00686 | -0.142 | -34.241
-8.5 | -0.162 | 0.05167 | -0.071 | -3.141
-8 | -0.135 | 0.05008 | -0.068 | -2.695
-7.5 | -0.108 | 0.04666 | -0.07 | -2.312
-7 | -0.081 | 0.04327 | -0.072 | -1.868
-6.5 | -0.054 | 0.03989 | -0.076 | -1.349
-6 | -0.027 | 0.03999 | -0.071 | -0.664
-5.5 | 0.001 | 0.03776 | -0.069 | 0.014
-5 | 0.046 | 0.03555 | -0.07 | 1.301
-4.5 | 0.125 | 0.00524 | -0.15 | 23.771
-4 | 0.195 | 0.00507 | -0.151 | 38.41
-3.5 | 0.265 | 0.00496 | -0.152 | 53.313
-3 | 0.334 | 0.00482 | -0.153 | 69.35
-2.5 | 0.405 | 0.00484 | -0.154 | 83.661
-2 | 0.475 | 0.00507 | -0.155 | 93.623
-1.5 | 0.544 | 0.0052 | -0.156 | 104.711
-1 | 0.616 | 0.00598 | -0.156 | 102.911
-0.5 | 0.684 | 0.00624 | -0.157 | 109.614
0 | 0.749 | 0.00654 | -0.158 | 114.471
0.5 | 0.816 | 0.0064 | -0.159 | 127.468
1 | 0.883 | 0.00663 | -0.159 | 133.138
1.5 | 0.949 | 0.00679 | -0.16 | 139.791
2 | 1.016 | 0.00718 | -0.161 | 141.486
2.5 | 1.075 | 0.00751 | -0.162 | 143.072
3 | 1.136 | 0.00922 | -0.162 | 123.22
3.5 | 1.194 | 0.00965 | -0.163 | 123.796
4 | 1.249 | 0.01012 | -0.164 | 123.382
4.5 | 1.298 | 0.01065 | -0.164 | 121.949
5 | 1.332 | 0.01124 | -0.165 | 118.463
5.5 | 1.344 | 0.01189 | -0.166 | 112.997
6 | 1.316 | 0.01278 | -0.167 | 102.953
6.5 | 1.17 | 0.01395 | -0.167 | 83.857
7 | 0.815 | 0.01476 | -0.168 | 55.183
7.5 | 0.846 | 0.01493 | -0.169 | 56.654
8 | 0.877 | 0.01587 | -0.169 | 55.268
8.5 | 0.906 | 0.01727 | -0.17 | 52.471
9 | 0.938 | 0.01672 | -0.171 | 56.135
9.5 | 0.968 | 0.01791 | -0.171 | 54.069
10 | 0.998 | 0.01946 | -0.172 | 51.274
10.5 | 1.026 | 0.02141 | -0.172 | 47.905

## 136. Re 16M Mach 0.50 (2)
BIGFOIL.COM POLAR EXPORT
NACA66-710 a=0.8
NACA66-710 a=0.8 |  |  |  | Cl Max: | 1.4107 | at alpha= | 7.5 | deg
XFOIL ncrit=9 |  |  |  | L/D Max: | 238 | at alpha= | 1 | deg
Re: | 16000000 |  |  | Cd Min: | 0.01503 | at alpha= | 7.5 | deg
Mach: | 0.5 |  |  | Cl=0 at alpha= | -99 | deg
|  |  |  | @ Cl=0.1, Cd= | 0.00385
|  |  |  | @ Cl=0.4, Cd= | 0.00385
|  |  |  | @ Cl=0.6, Cd= | 0.00385
alpha (deg) | Cl | Cd | Cm | Cl/Cd
0 | 0.7596 | 0.00385 | -0.177 | 197.2987
0.5 | 0.8269 | 0.00384 | -0.1778 | 215.3385
1 | 0.8925 | 0.00375 | -0.1783 | 238
1.5 | 0.9294 | 0.00471 | -0.1732 | 197.3248
2 | 0.9465 | 0.00567 | -0.1643 | 166.9312
2.5 | 0.9634 | 0.00647 | -0.1544 | 148.9026
3 | 0.9886 | 0.00748 | -0.1467 | 132.1658
4.5 | 1.1131 | 0.00991 | -0.1328 | 112.3209
5 | 1.1623 | 0.0106 | -0.1294 | 109.6509
5.5 | 1.2143 | 0.01125 | -0.1261 | 107.9378
6 | 1.2638 | 0.01206 | -0.1223 | 104.7927
6.5 | 1.315 | 0.01287 | -0.1185 | 102.1756
7 | 1.3639 | 0.01385 | -0.114 | 98.4765
7.5 | 1.4107 | 0.01503 | -0.1089 | 93.8589

## 137. Re 18M Mach 0.00 (1)
BIGFOIL.COM POLAR EXPORT
NACA66-710 a=0.8
NACA66-710 a=0.8 |  |  |  | Cl Max: | 1.346 | at alpha= | 8 | deg
JavaFoil+Calcfoil stall+Eppler ext transition |  |  |  | L/D Max: | 174.258 | at alpha= | 2 | deg
Re: | 18000000 |  |  | Cd Min: | 0.00481 | at alpha= | -4 | deg
Mach: | 0 |  |  | Cl=0 at alpha= | -5.5093 | deg
|  |  |  | @ Cl=0.1, Cd= | 0.0050807
|  |  |  | @ Cl=0.4, Cd= | 0.0053505
|  |  |  | @ Cl=0.6, Cd= | 0.0057041
alpha (deg) | Cl | Cd | Cm | Cl/Cd
-17.5 | -0.221 | 0.1315 | -0.053 | -1.681
-17 | -0.232 | 0.12647 | -0.054 | -1.836
-16.5 | -0.244 | 0.11787 | -0.055 | -2.066
-16 | -0.255 | 0.11215 | -0.055 | -2.274
-15.5 | -0.266 | 0.10801 | -0.055 | -2.467
-15 | -0.278 | 0.1007 | -0.056 | -2.758
-14.5 | -0.288 | 0.0968 | -0.056 | -2.98
-14 | -0.298 | 0.09208 | -0.057 | -3.241
-13.5 | -0.307 | 0.08829 | -0.056 | -3.479
-13 | -0.315 | 0.08293 | -0.057 | -3.793
-12.5 | -0.316 | 0.07865 | -0.057 | -4.022
-12 | -0.315 | 0.07521 | -0.057 | -4.194
-11.5 | -0.312 | 0.07001 | -0.059 | -4.459
-11 | -0.306 | 0.0663 | -0.058 | -4.608
-10.5 | -0.296 | 0.06303 | -0.059 | -4.693
-10 | -0.283 | 0.05944 | -0.059 | -4.752
-9.5 | -0.266 | 0.05555 | -0.06 | -4.781
-9 | -0.245 | 0.05232 | -0.061 | -4.677
-8.5 | -0.22 | 0.04906 | -0.063 | -4.484
-8 | -0.191 | 0.04608 | -0.065 | -4.155
-7.5 | -0.159 | 0.04323 | -0.067 | -3.682
-7 | -0.124 | 0.03904 | -0.074 | -3.18
-6.5 | -0.104 | 0.00559 | -0.127 | -18.669
-6 | -0.053 | 0.00545 | -0.128 | -9.736
-5.5 | 0.001 | 0.0053 | -0.129 | 0.203
-5 | 0.057 | 0.00514 | -0.13 | 11.142
-4.5 | 0.115 | 0.00506 | -0.13 | 22.769
-4 | 0.174 | 0.00481 | -0.131 | 36.191
-3.5 | 0.233 | 0.00504 | -0.132 | 46.331
-3 | 0.293 | 0.00519 | -0.133 | 56.458
-2.5 | 0.353 | 0.00528 | -0.133 | 66.801
-2 | 0.413 | 0.00537 | -0.134 | 76.839
-1.5 | 0.472 | 0.00546 | -0.135 | 86.437
-1 | 0.533 | 0.00557 | -0.136 | 95.775
-0.5 | 0.592 | 0.00574 | -0.136 | 103.225
0 | 0.65 | 0.00548 | -0.137 | 118.665
0.5 | 0.709 | 0.00519 | -0.138 | 136.503
1 | 0.767 | 0.00526 | -0.139 | 145.995
1.5 | 0.826 | 0.00537 | -0.139 | 153.804
2 | 0.884 | 0.00507 | -0.14 | 174.258
2.5 | 0.937 | 0.00675 | -0.141 | 138.904
3 | 0.993 | 0.00699 | -0.141 | 141.952
3.5 | 1.047 | 0.0079 | -0.142 | 132.441
4 | 1.099 | 0.0082 | -0.143 | 134.003
4.5 | 1.15 | 0.00851 | -0.143 | 135.181
5 | 1.197 | 0.00884 | -0.144 | 135.383
5.5 | 1.24 | 0.00924 | -0.145 | 134.245
6 | 1.279 | 0.0096 | -0.145 | 133.223
6.5 | 1.313 | 0.00999 | -0.146 | 131.369
7 | 1.333 | 0.01045 | -0.146 | 127.62
7.5 | 1.344 | 0.01092 | -0.147 | 123.152
8 | 1.346 | 0.01149 | -0.148 | 117.119
8.5 | 1.337 | 0.0121 | -0.148 | 110.548
9 | 1.319 | 0.01272 | -0.149 | 103.698
9.5 | 1.292 | 0.01324 | -0.149 | 97.553
10 | 1.256 | 0.01401 | -0.15 | 89.634
10.5 | 1.213 | 0.01454 | -0.15 | 83.403
11 | 1.163 | 0.01527 | -0.151 | 76.213
11.5 | 1.109 | 0.01641 | -0.151 | 67.582
12 | 1.051 | 0.01741 | -0.151 | 60.38
12.5 | 0.99 | 0.01891 | -0.151 | 52.319
13 | 0.933 | 0.01961 | -0.152 | 47.568

## 138. Re 18M Mach 0.00 (2)
BIGFOIL.COM POLAR EXPORT
NACA66-710 a=0.8
NACA66-710 a=0.8 |  |  |  | Cl Max: | 1.9842 | at alpha= | 20 | deg
XFOIL ncrit=9 |  |  |  | L/D Max: | 162.235 | at alpha= | 0.5 | deg
Re: | 18000000 |  |  | Cd Min: | 0.05301 | at alpha= | 20 | deg
Mach: | 0 |  |  | Cl=0 at alpha= | -5.5453 | deg
|  |  |  | @ Cl=0.1, Cd= | 0.0043789
|  |  |  | @ Cl=0.4, Cd= | 0.003929
|  |  |  | @ Cl=0.6, Cd= | 0.0039049
alpha (deg) | Cl | Cd | Cm | Cl/Cd
-17.5 | -1.0384 | 0.03398 | -0.1421 | -30.5592
-17 | -1.1031 | 0.02778 | -0.1382 | -39.7084
-16.5 | -1.111 | 0.02344 | -0.135 | -47.3976
-16 | -1.0885 | 0.02056 | -0.1336 | -52.9426
-15.5 | -1.0541 | 0.01844 | -0.1329 | -57.1638
-15 | -1.0141 | 0.01668 | -0.1324 | -60.7974
-14.5 | -0.9704 | 0.01517 | -0.1322 | -63.9684
-14 | -0.9238 | 0.01386 | -0.1322 | -66.6522
-13.5 | -0.8752 | 0.01273 | -0.1323 | -68.751
-13 | -0.8269 | 0.01137 | -0.1323 | -72.7265
-12.5 | -0.7767 | 0.01023 | -0.1325 | -75.9238
-12 | -0.7244 | 0.0094 | -0.1328 | -77.0638
-11.5 | -0.6706 | 0.00876 | -0.1333 | -76.5525
-11 | -0.6159 | 0.00821 | -0.1338 | -75.0183
-10.5 | -0.5608 | 0.00773 | -0.1343 | -72.5485
-10 | -0.5053 | 0.00729 | -0.1349 | -69.3141
-9 | -0.3936 | 0.00645 | -0.1361 | -61.0233
-8.5 | -0.3376 | 0.00603 | -0.1367 | -55.9867
-8 | -0.281 | 0.00573 | -0.1374 | -49.0401
-7.5 | -0.224 | 0.0055 | -0.1381 | -40.7273
-7 | -0.1668 | 0.00527 | -0.1388 | -31.6509
-6.5 | -0.1097 | 0.00508 | -0.1395 | -21.5945
-6 | -0.0522 | 0.00487 | -0.1403 | -10.7187
-5.5 | 0.0052 | 0.00463 | -0.1411 | 1.1231
-5 | 0.0627 | 0.00445 | -0.1418 | 14.0899
-4.5 | 0.1204 | 0.00434 | -0.1426 | 27.7419
-3.5 | 0.2357 | 0.00416 | -0.1442 | 56.6587
-3 | 0.2933 | 0.00404 | -0.145 | 72.599
-1.5 | 0.4664 | 0.00386 | -0.1474 | 120.829
-0.5 | 0.5808 | 0.00386 | -0.1489 | 150.4663
0 | 0.6364 | 0.00399 | -0.1493 | 159.4987
0.5 | 0.6895 | 0.00425 | -0.1493 | 162.2353
1 | 0.7375 | 0.00473 | -0.1485 | 155.9197
1.5 | 0.7824 | 0.00536 | -0.1471 | 145.9701
2 | 0.8276 | 0.00548 | -0.1459 | 151.0219
2.5 | 0.8742 | 0.00605 | -0.1446 | 144.4959
3 | 0.922 | 0.00653 | -0.1435 | 141.1945
3.5 | 0.9695 | 0.00698 | -0.1424 | 138.8968
4 | 1.019 | 0.00731 | -0.1416 | 139.3981
4.5 | 1.0692 | 0.00755 | -0.141 | 141.6159
5 | 1.1176 | 0.00786 | -0.1401 | 142.1883
5.5 | 1.1654 | 0.00815 | -0.139 | 142.9939
6.5 | 1.2508 | 0.00878 | -0.1348 | 142.4601
7 | 1.2877 | 0.0092 | -0.1315 | 139.9674
7.5 | 1.3272 | 0.00961 | -0.1289 | 138.1061
8 | 1.3648 | 0.01016 | -0.1261 | 134.3307
8.5 | 1.4023 | 0.01074 | -0.1233 | 130.568
9 | 1.4401 | 0.01135 | -0.1207 | 126.8811
10 | 1.5113 | 0.01244 | -0.1148 | 121.4871
10.5 | 1.5488 | 0.01315 | -0.1124 | 117.7795
11 | 1.5847 | 0.01394 | -0.1098 | 113.6801
11.5 | 1.6202 | 0.01476 | -0.1073 | 109.7696
12 | 1.6547 | 0.01569 | -0.1047 | 105.4621
13 | 1.7211 | 0.01771 | -0.0995 | 97.1824
13.5 | 1.7517 | 0.01887 | -0.0967 | 92.8299
14 | 1.7816 | 0.02015 | -0.0938 | 88.4169
14.5 | 1.8116 | 0.02141 | -0.0912 | 84.6147
15 | 1.8383 | 0.02293 | -0.0883 | 80.1701
15.5 | 1.8649 | 0.0245 | -0.0855 | 76.1184
16 | 1.8895 | 0.02629 | -0.0826 | 71.8714
16.5 | 1.9105 | 0.02838 | -0.0796 | 67.3185
17 | 1.9299 | 0.03068 | -0.0766 | 62.9042
17.5 | 1.9449 | 0.03347 | -0.0735 | 58.1088
18 | 1.9518 | 0.03714 | -0.0699 | 52.5525
18.5 | 1.9636 | 0.04048 | -0.0673 | 48.5079
19 | 1.9728 | 0.04421 | -0.0648 | 44.6234
19.5 | 1.9794 | 0.04842 | -0.0626 | 40.8798
20 | 1.9842 | 0.05301 | -0.0608 | 37.4307

## 139. Re 18M Mach 0.10 (1)
BIGFOIL.COM POLAR EXPORT
NACA66-710 a=0.8
NACA66-710 a=0.8 |  |  |  | Cl Max: | 1.344 | at alpha= | 7.5 | deg
JavaFoil+Calcfoil stall+Eppler ext transition |  |  |  | L/D Max: | 153.947 | at alpha= | 1.5 | deg
Re: | 18000000 |  |  | Cd Min: | 0.00479 | at alpha= | -4 | deg
Mach: | 0.1 |  |  | Cl=0 at alpha= | -5.5093 | deg
|  |  |  | @ Cl=0.1, Cd= | 0.0050786
|  |  |  | @ Cl=0.4, Cd= | 0.0053177
|  |  |  | @ Cl=0.6, Cd= | 0.0057154
alpha (deg) | Cl | Cd | Cm | Cl/Cd
-17 | -0.195 | 0.12656 | -0.054 | -1.538
-16.5 | -0.207 | 0.12046 | -0.055 | -1.722
-16 | -0.22 | 0.11329 | -0.055 | -1.946
-15.5 | -0.234 | 0.10821 | -0.056 | -2.16
-15 | -0.247 | 0.10168 | -0.056 | -2.429
-14.5 | -0.26 | 0.09726 | -0.056 | -2.672
-14 | -0.272 | 0.09246 | -0.057 | -2.945
-13.5 | -0.284 | 0.08788 | -0.057 | -3.229
-13 | -0.294 | 0.08301 | -0.057 | -3.538
-12.5 | -0.298 | 0.07912 | -0.057 | -3.767
-12 | -0.3 | 0.07515 | -0.057 | -3.987
-11.5 | -0.299 | 0.07011 | -0.059 | -4.262
-11 | -0.295 | 0.06663 | -0.059 | -4.423
-10.5 | -0.287 | 0.06298 | -0.059 | -4.559
-10 | -0.276 | 0.0597 | -0.059 | -4.62
-9.5 | -0.261 | 0.05614 | -0.06 | -4.643
-9 | -0.241 | 0.05258 | -0.061 | -4.589
-8.5 | -0.218 | 0.04992 | -0.062 | -4.359
-8 | -0.19 | 0.04683 | -0.063 | -4.056
-7.5 | -0.158 | 0.0437 | -0.066 | -3.626
-7 | -0.124 | 0.04007 | -0.071 | -3.082
-6.5 | -0.104 | 0.00562 | -0.128 | -18.587
-6 | -0.053 | 0.00546 | -0.129 | -9.722
-5.5 | 0.001 | 0.00531 | -0.13 | 0.203
-5 | 0.058 | 0.00518 | -0.13 | 11.111
-4.5 | 0.116 | 0.00504 | -0.131 | 22.958
-4 | 0.175 | 0.00479 | -0.132 | 36.546
-3.5 | 0.235 | 0.00504 | -0.133 | 46.553
-3 | 0.294 | 0.00517 | -0.133 | 56.988
-2.5 | 0.354 | 0.00528 | -0.134 | 67.095
-2 | 0.415 | 0.00533 | -0.135 | 77.709
-1.5 | 0.475 | 0.00547 | -0.136 | 86.826
-1 | 0.536 | 0.00555 | -0.136 | 96.654
-0.5 | 0.595 | 0.00574 | -0.137 | 103.663
0 | 0.654 | 0.00545 | -0.138 | 119.992
0.5 | 0.712 | 0.00518 | -0.139 | 137.596
1 | 0.771 | 0.00524 | -0.139 | 147.282
1.5 | 0.83 | 0.00539 | -0.14 | 153.947
2 | 0.888 | 0.00655 | -0.141 | 135.568
2.5 | 0.942 | 0.00678 | -0.141 | 139.024
3 | 0.998 | 0.00704 | -0.142 | 141.7
3.5 | 1.052 | 0.00796 | -0.143 | 132.08
4 | 1.104 | 0.00826 | -0.143 | 133.704
4.5 | 1.155 | 0.00857 | -0.144 | 134.865
5 | 1.202 | 0.00891 | -0.145 | 134.936
5.5 | 1.245 | 0.00929 | -0.145 | 133.922
6 | 1.283 | 0.00967 | -0.146 | 132.65
6.5 | 1.316 | 0.01009 | -0.147 | 130.5
7 | 1.335 | 0.01055 | -0.147 | 126.623
7.5 | 1.344 | 0.01103 | -0.148 | 121.919
8 | 1.343 | 0.01161 | -0.148 | 115.688
8.5 | 1.331 | 0.01222 | -0.149 | 108.9
9 | 1.308 | 0.01289 | -0.149 | 101.481
9.5 | 1.276 | 0.01342 | -0.15 | 95.073
10 | 1.234 | 0.01406 | -0.151 | 87.778
10.5 | 1.184 | 0.01479 | -0.151 | 80.075
11 | 1.128 | 0.01553 | -0.151 | 72.661
11.5 | 1.067 | 0.01677 | -0.152 | 63.593
12 | 1.001 | 0.01803 | -0.152 | 55.52
12.5 | 0.928 | 0.02076 | -0.15 | 44.705

## 140. Re 18M Mach 0.10 (2)
BIGFOIL.COM POLAR EXPORT
NACA66-710 a=0.8
NACA66-710 a=0.8 |  |  |  | Cl Max: | 1.9534 | at alpha= | 19 | deg
XFOIL ncrit=9 |  |  |  | L/D Max: | 163.608 | at alpha= | 0.5 | deg
Re: | 18000000 |  |  | Cd Min: | 0.06053 | at alpha= | 20 | deg
Mach: | 0.1 |  |  | Cl=0 at alpha= | -5.5405 | deg
|  |  |  | @ Cl=0.1, Cd= | 0.0043894
|  |  |  | @ Cl=0.4, Cd= | 0.0039496
|  |  |  | @ Cl=0.6, Cd= | 0.0038834
alpha (deg) | Cl | Cd | Cm | Cl/Cd
-14.5 | -0.961 | 0.0192 | -0.1372 | -50.0521
-14 | -0.9247 | 0.01651 | -0.1364 | -56.0085
-13.5 | -0.8806 | 0.01459 | -0.136 | -60.3564
-13 | -0.8325 | 0.01307 | -0.1358 | -63.6955
-12.5 | -0.7819 | 0.01183 | -0.1357 | -66.0947
-12 | -0.7319 | 0.01034 | -0.1356 | -70.7834
-11.5 | -0.6793 | 0.00926 | -0.1357 | -73.3585
-11 | -0.6241 | 0.00856 | -0.136 | -72.9089
-10.5 | -0.5682 | 0.008 | -0.1363 | -71.025
-10 | -0.5119 | 0.0075 | -0.1367 | -68.2533
-9.5 | -0.4552 | 0.00705 | -0.1372 | -64.5674
-9 | -0.3983 | 0.00664 | -0.1376 | -59.9849
-8.5 | -0.3416 | 0.00618 | -0.1381 | -55.2751
-8 | -0.2845 | 0.0058 | -0.1387 | -49.0517
-7.5 | -0.2269 | 0.00555 | -0.1393 | -40.8829
-7 | -0.1691 | 0.00531 | -0.1399 | -31.8456
-6.5 | -0.1113 | 0.00511 | -0.1406 | -21.7808
-5.5 | 0.0047 | 0.0047 | -0.142 | 1
-5 | 0.0627 | 0.00446 | -0.1428 | 14.0583
-4.5 | 0.1208 | 0.00435 | -0.1435 | 27.7701
-4 | 0.179 | 0.00424 | -0.1443 | 42.217
-3 | 0.295 | 0.00404 | -0.1459 | 73.0198
-2 | 0.4111 | 0.00394 | -0.1475 | 104.3401
-1.5 | 0.4693 | 0.00385 | -0.1483 | 121.8961
-0.5 | 0.5844 | 0.00385 | -0.1498 | 151.7922
0 | 0.6404 | 0.00397 | -0.1502 | 161.3098
0.5 | 0.6937 | 0.00424 | -0.1502 | 163.6085
1 | 0.742 | 0.00471 | -0.1494 | 157.5372
1.5 | 0.7868 | 0.00535 | -0.1479 | 147.0654
2 | 0.8318 | 0.0055 | -0.1466 | 151.2364
2.5 | 0.8784 | 0.00607 | -0.1452 | 144.7117
3 | 0.9261 | 0.00655 | -0.144 | 141.3893
3.5 | 0.9735 | 0.00702 | -0.1428 | 138.6752
4 | 1.0231 | 0.00734 | -0.1419 | 139.3869
4.5 | 1.0734 | 0.00759 | -0.1413 | 141.4229
5 | 1.1217 | 0.0079 | -0.1402 | 141.9873
5.5 | 1.1693 | 0.0082 | -0.139 | 142.5976
6.5 | 1.2509 | 0.00884 | -0.1336 | 141.5045
7 | 1.2891 | 0.00929 | -0.1306 | 138.7621
7.5 | 1.3292 | 0.00972 | -0.128 | 136.749
8 | 1.3672 | 0.01031 | -0.1251 | 132.6091
8.5 | 1.4059 | 0.01088 | -0.1224 | 129.2188
9 | 1.4429 | 0.01156 | -0.1195 | 124.8183
10 | 1.5158 | 0.01266 | -0.1137 | 119.7314
10.5 | 1.5526 | 0.01343 | -0.111 | 115.6069
11 | 1.5895 | 0.01424 | -0.1085 | 111.6222
11.5 | 1.6248 | 0.01512 | -0.1057 | 107.4603
12 | 1.659 | 0.01612 | -0.1029 | 102.9156
12.5 | 1.694 | 0.01706 | -0.1004 | 99.2966
13 | 1.7248 | 0.01829 | -0.0972 | 94.3029
13.5 | 1.7573 | 0.01947 | -0.0945 | 90.2568
14 | 1.786 | 0.02089 | -0.0914 | 85.4955
14.5 | 1.8153 | 0.02229 | -0.0885 | 81.4401
15 | 1.8431 | 0.02388 | -0.0856 | 77.1817
15.5 | 1.8671 | 0.02574 | -0.0823 | 72.5369
16 | 1.8901 | 0.02778 | -0.0792 | 68.0382
16.5 | 1.899 | 0.0311 | -0.0748 | 61.0611
17 | 1.9164 | 0.03382 | -0.0717 | 56.6647
17.5 | 1.9302 | 0.03694 | -0.0686 | 52.2523
18 | 1.9412 | 0.0405 | -0.0657 | 47.9309
18.5 | 1.9481 | 0.0446 | -0.0629 | 43.6794
19 | 1.9534 | 0.04912 | -0.0605 | 39.7679
19.5 | 1.9516 | 0.05466 | -0.0584 | 35.7044
20 | 1.9495 | 0.06053 | -0.057 | 32.2072

## 141. Re 18M Mach 0.25 (1)
BIGFOIL.COM POLAR EXPORT
NACA66-710 a=0.8
NACA66-710 a=0.8 |  |  |  | Cl Max: | 1.342 | at alpha= | 7 | deg
JavaFoil+Calcfoil stall+Eppler ext transition |  |  |  | L/D Max: | 148.369 | at alpha= | 1 | deg
Re: | 18000000 |  |  | Cd Min: | 0.00483 | at alpha= | -4 | deg
Mach: | 0.25 |  |  | Cl=0 at alpha= | -5.5093 | deg
|  |  |  | @ Cl=0.1, Cd= | 0.0051436
|  |  |  | @ Cl=0.4, Cd= | 0.0053606
|  |  |  | @ Cl=0.6, Cd= | 0.07499
alpha (deg) | Cl | Cd | Cm | Cl/Cd
-15 | -0.054 | 0.10355 | -0.058 | -0.526
-14.5 | -0.052 | 0.09895 | -0.058 | -0.522
-14 | -0.049 | 0.09351 | -0.058 | -0.522
-13.5 | -0.046 | 0.08858 | -0.059 | -0.518
-13 | -0.043 | 0.08418 | -0.059 | -0.512
-12.5 | -0.117 | 0.07963 | -0.06 | -1.471
-12 | -0.151 | 0.07546 | -0.06 | -1.998
-11.5 | -0.177 | 0.07083 | -0.061 | -2.493
-11 | -0.196 | 0.06814 | -0.06 | -2.877
-10.5 | -0.21 | 0.06353 | -0.061 | -3.301
-10 | -0.217 | 0.06019 | -0.061 | -3.605
-9.5 | -0.217 | 0.05718 | -0.061 | -3.803
-9 | -0.211 | 0.05495 | -0.059 | -3.839
-8.5 | -0.198 | 0.05186 | -0.059 | -3.812
-8 | -0.178 | 0.04828 | -0.062 | -3.688
-7.5 | -0.152 | 0.04485 | -0.064 | -3.391
-7 | -0.12 | 0.04233 | -0.065 | -2.842
-6.5 | -0.084 | 0.03936 | -0.069 | -2.13
-6 | -0.053 | 0.00553 | -0.132 | -9.638
-5.5 | 0.001 | 0.00542 | -0.133 | 0.201
-5 | 0.059 | 0.00522 | -0.134 | 11.203
-4.5 | 0.118 | 0.00511 | -0.135 | 23.088
-4 | 0.179 | 0.00483 | -0.135 | 37.059
-3.5 | 0.24 | 0.00483 | -0.136 | 49.818
-3 | 0.302 | 0.00518 | -0.137 | 58.278
-2.5 | 0.364 | 0.00532 | -0.138 | 68.403
-2 | 0.426 | 0.00539 | -0.139 | 78.94
-1.5 | 0.488 | 0.00548 | -0.139 | 89.057
-1 | 0.551 | 0.00529 | -0.14 | 104.09
-0.5 | 0.612 | 0.00538 | -0.141 | 113.792
0 | 0.671 | 0.00554 | -0.142 | 121.123
0.5 | 0.732 | 0.00522 | -0.142 | 140.167
1 | 0.792 | 0.00534 | -0.143 | 148.369
1.5 | 0.852 | 0.00644 | -0.144 | 132.375
2 | 0.912 | 0.00669 | -0.144 | 136.319
2.5 | 0.967 | 0.00693 | -0.145 | 139.522
3 | 1.024 | 0.00709 | -0.146 | 144.365
3.5 | 1.079 | 0.00821 | -0.146 | 131.371
4 | 1.132 | 0.00853 | -0.147 | 132.767
4.5 | 1.184 | 0.00887 | -0.148 | 133.503
5 | 1.229 | 0.00924 | -0.149 | 133.032
5.5 | 1.27 | 0.00967 | -0.149 | 131.398
6 | 1.306 | 0.01007 | -0.15 | 129.592
6.5 | 1.334 | 0.01057 | -0.15 | 126.207
7 | 1.342 | 0.01111 | -0.151 | 120.865
7.5 | 1.336 | 0.0119 | -0.152 | 112.244
8 | 1.313 | 0.01241 | -0.152 | 105.762
8.5 | 1.272 | 0.01316 | -0.153 | 96.629
9 | 1.212 | 0.01394 | -0.153 | 86.988
9.5 | 1.135 | 0.01476 | -0.154 | 76.931
10 | 1.043 | 0.0154 | -0.154 | 67.685
10.5 | 0.935 | 0.01638 | -0.155 | 57.068
11 | 0.818 | 0.01717 | -0.155 | 47.647
11.5 | 0.69 | 0.01852 | -0.155 | 37.28
12 | 0.466 | 0.07499 | -0.093 | 6.213

## 142. Re 18M Mach 0.25 (2)
BIGFOIL.COM POLAR EXPORT
NACA66-710 a=0.8
NACA66-710 a=0.8 |  |  |  | Cl Max: | 1.7969 | at alpha= | 14.5 | deg
XFOIL ncrit=9 |  |  |  | L/D Max: | 174.696 | at alpha= | 0.5 | deg
Re: | 18000000 |  |  | Cd Min: | 0.1535 | at alpha= | 19.5 | deg
Mach: | 0.25 |  |  | Cl=0 at alpha= | -5.5112 | deg
|  |  |  | @ Cl=0.1, Cd= | 0.0044571
|  |  |  | @ Cl=0.4, Cd= | 0.0039488
|  |  |  | @ Cl=0.6, Cd= | 0.0038406
alpha (deg) | Cl | Cd | Cm | Cl/Cd
-15 | -0.2591 | 0.14058 | -0.0885 | -1.8431
-14.5 | -0.2414 | 0.13417 | -0.0925 | -1.7992
-14 | -0.222 | 0.12844 | -0.0963 | -1.7284
-12.5 | -0.2112 | 0.10074 | -0.1094 | -2.0965
-12 | -0.1921 | 0.09588 | -0.1124 | -2.0035
-11.5 | -0.1833 | 0.08902 | -0.1159 | -2.0591
-11 | -0.2166 | 0.07523 | -0.1224 | -2.8792
-10.5 | -0.2829 | 0.05912 | -0.1307 | -4.7852
-10 | -0.5437 | 0.01054 | -0.1481 | -51.5844
-9.5 | -0.4868 | 0.00886 | -0.1474 | -54.9436
-9 | -0.4267 | 0.00788 | -0.1469 | -54.1497
-8.5 | -0.3655 | 0.0072 | -0.1466 | -50.7639
-8 | -0.3043 | 0.00662 | -0.1464 | -45.9668
-7.5 | -0.2437 | 0.00593 | -0.1463 | -41.0961
-7 | -0.1822 | 0.00561 | -0.1464 | -32.4777
-6.5 | -0.1207 | 0.00533 | -0.1466 | -22.6454
-5 | 0.0624 | 0.00455 | -0.1479 | 13.7143
-4.5 | 0.1231 | 0.0044 | -0.1485 | 27.9773
-3 | 0.3044 | 0.00405 | -0.1506 | 75.1605
-2.5 | 0.3646 | 0.00399 | -0.1514 | 91.3784
-1.5 | 0.4848 | 0.00385 | -0.153 | 125.9221
-1 | 0.5444 | 0.00385 | -0.1538 | 141.4026
-0.5 | 0.6038 | 0.00384 | -0.1545 | 157.2396
0 | 0.6624 | 0.0039 | -0.1552 | 169.8462
0.5 | 0.718 | 0.00411 | -0.1553 | 174.6959
1 | 0.7678 | 0.00456 | -0.1543 | 168.3772
1.5 | 0.8106 | 0.00535 | -0.1521 | 151.514
2 | 0.8544 | 0.00557 | -0.1502 | 153.3932
2.5 | 0.9004 | 0.00617 | -0.1483 | 145.9319
3 | 0.9471 | 0.0067 | -0.1465 | 141.3582
3.5 | 0.9938 | 0.0072 | -0.1446 | 138.0278
4 | 1.0431 | 0.00753 | -0.1432 | 138.5259
4.5 | 1.0928 | 0.00781 | -0.1418 | 139.9232
5 | 1.1332 | 0.00812 | -0.1384 | 139.5567
5.5 | 1.1739 | 0.00848 | -0.1351 | 138.4316
6 | 1.2165 | 0.00889 | -0.1323 | 136.8391
6.5 | 1.2603 | 0.00931 | -0.1297 | 135.3706
7 | 1.3019 | 0.00984 | -0.1268 | 132.3069
7.5 | 1.3427 | 0.01044 | -0.1237 | 128.6111
8.5 | 1.4229 | 0.01186 | -0.1174 | 119.9747
9.5 | 1.501 | 0.01349 | -0.1108 | 111.2676
10 | 1.5368 | 0.01414 | -0.1069 | 108.6846
10.5 | 1.5748 | 0.01515 | -0.1035 | 103.9472
11 | 1.6117 | 0.01626 | -0.1 | 99.1205
11.5 | 1.6479 | 0.01745 | -0.0965 | 94.4355
12 | 1.681 | 0.01892 | -0.0926 | 88.8478
12.5 | 1.7157 | 0.0203 | -0.089 | 84.5172
13 | 1.7419 | 0.02235 | -0.0844 | 77.9374
13.5 | 1.7676 | 0.02456 | -0.08 | 71.9707
14 | 1.7866 | 0.02745 | -0.0751 | 65.0856
14.5 | 1.7969 | 0.03122 | -0.0697 | 57.5561
15 | 1.7928 | 0.03655 | -0.0638 | 49.0506
15.5 | 1.7744 | 0.04357 | -0.0581 | 40.7253
16 | 1.7412 | 0.05266 | -0.0535 | 33.0649
16.5 | 1.7026 | 0.0633 | -0.051 | 26.8973
17 | 1.6605 | 0.07561 | -0.0512 | 21.9614
17.5 | 1.6188 | 0.08947 | -0.0545 | 18.0932
18 | 1.5794 | 0.10456 | -0.0608 | 15.1052
18.5 | 1.5441 | 0.1205 | -0.0694 | 12.8141
19 | 1.5129 | 0.13684 | -0.0797 | 11.056
19.5 | 1.4852 | 0.1535 | -0.091 | 9.6756

## 143. Re 18M Mach 0.50 (1)
BIGFOIL.COM POLAR EXPORT
NACA66-710 a=0.8
NACA66-710 a=0.8 |  |  |  | Cl Max: | 1.344 | at alpha= | 5.5 | deg
JavaFoil+Calcfoil stall+Eppler ext transition |  |  |  | L/D Max: | 140.78 | at alpha= | 2.5 | deg
Re: | 18000000 |  |  | Cd Min: | 0.00489 | at alpha= | -3.5 | deg
Mach: | 0.5 |  |  | Cl=0 at alpha= | -5.5179 | deg
|  |  |  | @ Cl=0.1, Cd= | 0.014738
|  |  |  | @ Cl=0.4, Cd= | 0.0051235
|  |  |  | @ Cl=0.6, Cd= | 0.0059578
alpha (deg) | Cl | Cd | Cm | Cl/Cd
-20 | -0.788 | 0.15186 | -0.072 | -5.187
-19.5 | -0.76 | 0.14803 | -0.071 | -5.137
-19 | -0.733 | 0.14439 | -0.071 | -5.076
-18.5 | -0.706 | 0.13719 | -0.071 | -5.146
-18 | -0.68 | 0.12736 | -0.072 | -5.336
-17.5 | -0.653 | 0.1203 | -0.073 | -5.431
-17 | -0.627 | 0.11196 | -0.075 | -5.604
-16.5 | -0.601 | 0.10498 | -0.077 | -5.725
-16 | -0.57 | 0.11057 | -0.071 | -5.157
-15.5 | -0.545 | 0.09992 | -0.074 | -5.453
-15 | -0.519 | 0.0922 | -0.077 | -5.632
-14.5 | -0.496 | 0.0815 | -0.084 | -6.086
-14 | -0.474 | 0.06978 | -0.092 | -6.8
-13.5 | -0.459 | 0.05198 | -0.103 | -8.83
-13 | -0.472 | 0.01701 | -0.125 | -27.746
-12.5 | -0.382 | 0.07451 | -0.076 | -5.121
-12 | -0.352 | 0.07693 | -0.069 | -4.58
-11.5 | -0.326 | 0.07037 | -0.072 | -4.63
-11 | -0.299 | 0.06459 | -0.075 | -4.632
-10.5 | -0.274 | 0.05681 | -0.084 | -4.825
-10 | -0.248 | 0.05175 | -0.088 | -4.788
-9.5 | -0.267 | 0.00736 | -0.141 | -36.284
-9 | -0.235 | 0.00669 | -0.142 | -35.099
-8.5 | -0.162 | 0.05121 | -0.071 | -3.17
-8 | -0.135 | 0.04989 | -0.069 | -2.705
-7.5 | -0.108 | 0.04642 | -0.07 | -2.324
-7 | -0.081 | 0.04307 | -0.072 | -1.877
-6.5 | -0.054 | 0.03962 | -0.078 | -1.36
-6 | -0.027 | 0.03978 | -0.071 | -0.668
-5.5 | 0.001 | 0.03783 | -0.069 | 0.014
-5 | 0.046 | 0.03547 | -0.071 | 1.304
-4.5 | 0.125 | 0.00514 | -0.15 | 24.244
-4 | 0.195 | 0.005 | -0.151 | 38.952
-3.5 | 0.265 | 0.00489 | -0.152 | 54.134
-3 | 0.334 | 0.00517 | -0.153 | 64.718
-2.5 | 0.405 | 0.00512 | -0.154 | 78.964
-2 | 0.475 | 0.00523 | -0.155 | 90.737
-1.5 | 0.544 | 0.00532 | -0.155 | 102.368
-1 | 0.616 | 0.00614 | -0.156 | 100.266
-0.5 | 0.684 | 0.00635 | -0.157 | 107.61
0 | 0.749 | 0.00663 | -0.158 | 112.961
0.5 | 0.816 | 0.00652 | -0.159 | 125.128
1 | 0.883 | 0.00673 | -0.159 | 131.187
1.5 | 0.95 | 0.00689 | -0.16 | 137.772
2 | 1.016 | 0.0073 | -0.161 | 139.187
2.5 | 1.075 | 0.00764 | -0.162 | 140.78
3 | 1.136 | 0.00905 | -0.162 | 125.575
3.5 | 1.195 | 0.00947 | -0.163 | 126.134
4 | 1.25 | 0.00993 | -0.164 | 125.845
4.5 | 1.299 | 0.01044 | -0.165 | 124.429
5 | 1.332 | 0.01102 | -0.165 | 120.888
5.5 | 1.344 | 0.01166 | -0.166 | 115.329
6 | 1.316 | 0.01254 | -0.167 | 105.013
6.5 | 1.171 | 0.01367 | -0.167 | 85.652
7 | 0.815 | 0.01451 | -0.168 | 56.154
7.5 | 0.846 | 0.01462 | -0.169 | 57.899
8 | 0.877 | 0.01553 | -0.169 | 56.496
8.5 | 0.907 | 0.01693 | -0.17 | 53.548
9 | 0.939 | 0.01636 | -0.171 | 57.368
9.5 | 0.969 | 0.01755 | -0.171 | 55.214
10 | 0.998 | 0.01905 | -0.172 | 52.401
10.5 | 1.026 | 0.0209 | -0.172 | 49.111

## 144. Re 18M Mach 0.50 (2)
BIGFOIL.COM POLAR EXPORT
NACA66-710 a=0.8
NACA66-710 a=0.8 |  |  |  | Cl Max: | 1.4563 | at alpha= | 9 | deg
XFOIL ncrit=9 |  |  |  | L/D Max: | 224.835 | at alpha= | 1 | deg
Re: | 18000000 |  |  | Cd Min: | 0.16222 | at alpha= | 14 | deg
Mach: | 0.5 |  |  | Cl=0 at alpha= | -6.8973 | deg
|  |  |  | @ Cl=0.1, Cd= | 0.0082788
|  |  |  | @ Cl=0.4, Cd= | 0.0040862
|  |  |  | @ Cl=0.6, Cd= | 0.0038637
alpha (deg) | Cl | Cd | Cm | Cl/Cd
-10.5 | -0.0546 | 0.09117 | -0.1358 | -0.59888
-10 | -0.0419 | 0.08439 | -0.1392 | -0.4965
-9.5 | -0.0297 | 0.0778 | -0.1425 | -0.38175
-9 | -0.0286 | 0.07007 | -0.1459 | -0.40816
-8.5 | -0.0061 | 0.06592 | -0.148 | -0.092536
-8 | -0.0025 | 0.05966 | -0.1504 | -0.041904
-7.5 | -0.0018 | 0.05396 | -0.1519 | -0.033358
-7 | -0.0015 | 0.04921 | -0.1537 | -0.030482
-6.5 | 0.0058 | 0.0408 | -0.1628 | 0.14216
-6 | 0.0088 | 0.02859 | -0.17 | 0.3078
-5.5 | 0.0394 | 0.0197 | -0.1722 | 2
-5 | 0.0775 | 0.01067 | -0.1727 | 7.2634
-4.5 | 0.1301 | 0.00508 | -0.1721 | 25.6102
-4 | 0.2025 | 0.00461 | -0.1716 | 43.9262
-3.5 | 0.2748 | 0.00439 | -0.1717 | 62.5968
-3 | 0.346 | 0.00421 | -0.1721 | 82.1853
-2.5 | 0.4158 | 0.00405 | -0.1726 | 102.6667
-2 | 0.4856 | 0.00396 | -0.1734 | 122.6263
-1.5 | 0.5544 | 0.00391 | -0.1741 | 141.7903
-1 | 0.6234 | 0.00384 | -0.1751 | 162.3438
-0.5 | 0.6916 | 0.00383 | -0.1761 | 180.5744
0 | 0.7594 | 0.00382 | -0.177 | 198.7958
0.5 | 0.8264 | 0.00385 | -0.1777 | 214.6494
1 | 0.8881 | 0.00395 | -0.1774 | 224.8354
1.5 | 0.9215 | 0.00506 | -0.1716 | 182.1146
2 | 0.9423 | 0.00587 | -0.1634 | 160.5281
2.5 | 0.9635 | 0.00646 | -0.1545 | 149.1486
3 | 0.9888 | 0.00747 | -0.1468 | 132.3695
3.5 | 1.0218 | 0.00846 | -0.1406 | 120.7801
4 | 1.067 | 0.00916 | -0.1367 | 116.4847
4.5 | 1.1186 | 0.00971 | -0.1337 | 115.2008
5 | 1.1683 | 0.01037 | -0.1303 | 112.6615
5.5 | 1.2203 | 0.01102 | -0.1271 | 110.735
6 | 1.27 | 0.0118 | -0.1232 | 107.6271
6.5 | 1.322 | 0.01257 | -0.1194 | 105.171
7 | 1.3695 | 0.0136 | -0.1147 | 100.6985
7.5 | 1.4174 | 0.01473 | -0.1097 | 96.2254
8 | 1.4546 | 0.01656 | -0.1024 | 87.8382
8.5 | 1.4505 | 0.02084 | -0.0906 | 69.6017
9 | 1.4563 | 0.02857 | -0.0811 | 50.973
9.5 | 1.4359 | 0.03723 | -0.0715 | 38.5684
10 | 1.3984 | 0.04615 | -0.0633 | 30.3012
10.5 | 1.3567 | 0.05556 | -0.0575 | 24.4186
11 | 1.3139 | 0.0671 | -0.0557 | 19.5812
11.5 | 1.2722 | 0.08033 | -0.0579 | 15.8372
12 | 1.2336 | 0.09537 | -0.0644 | 12.9349
12.5 | 1.2029 | 0.11189 | -0.0746 | 10.7507
13 | 1.1809 | 0.12969 | -0.0871 | 9.1056
13.5 | 1.1721 | 0.1471 | -0.0982 | 7.968
14 | 1.1657 | 0.16222 | -0.1075 | 7.1859

## 145. Re 20M Mach 0.00 (1)
BIGFOIL.COM POLAR EXPORT
NACA66-710 a=0.8
NACA66-710 a=0.8 |  |  |  | Cl Max: | 1.346 | at alpha= | 8 | deg
JavaFoil+Calcfoil stall+Eppler ext transition |  |  |  | L/D Max: | 158.889 | at alpha= | 2 | deg
Re: | 20000000 |  |  | Cd Min: | 0.00509 | at alpha= | -5 | deg
Mach: | 0 |  |  | Cl=0 at alpha= | -5.5093 | deg
|  |  |  | @ Cl=0.1, Cd= | 0.00509
|  |  |  | @ Cl=0.4, Cd= | 0.0054362
|  |  |  | @ Cl=0.6, Cd= | 0.0053924
alpha (deg) | Cl | Cd | Cm | Cl/Cd
-17.5 | -0.221 | 0.13188 | -0.054 | -1.676
-17 | -0.232 | 0.12546 | -0.054 | -1.85
-16.5 | -0.244 | 0.11824 | -0.055 | -2.06
-16 | -0.255 | 0.11248 | -0.055 | -2.267
-15.5 | -0.266 | 0.10689 | -0.055 | -2.492
-15 | -0.278 | 0.10072 | -0.056 | -2.758
-14.5 | -0.288 | 0.09685 | -0.056 | -2.979
-14 | -0.298 | 0.0913 | -0.057 | -3.269
-13.5 | -0.307 | 0.08756 | -0.057 | -3.51
-13 | -0.315 | 0.08278 | -0.057 | -3.801
-12.5 | -0.316 | 0.07843 | -0.057 | -4.034
-12 | -0.315 | 0.0749 | -0.057 | -4.211
-11.5 | -0.312 | 0.06925 | -0.059 | -4.508
-11 | -0.306 | 0.06645 | -0.059 | -4.599
-10.5 | -0.296 | 0.06271 | -0.059 | -4.718
-10 | -0.283 | 0.05914 | -0.059 | -4.777
-9.5 | -0.266 | 0.05555 | -0.061 | -4.782
-9 | -0.245 | 0.05232 | -0.061 | -4.678
-8.5 | -0.22 | 0.049 | -0.063 | -4.49
-8 | -0.192 | 0.04578 | -0.065 | -4.185
-7.5 | -0.159 | 0.04309 | -0.067 | -3.697
-7 | -0.124 | 0.03861 | -0.075 | -3.219
-6.5 | -0.104 | 0.00558 | -0.127 | -18.71
-6 | -0.053 | 0.00537 | -0.128 | -9.863
-5.5 | 0.001 | 0.00522 | -0.129 | 0.206
-5 | 0.057 | 0.00509 | -0.13 | 11.25
-4.5 | 0.115 | 0.00509 | -0.13 | 22.641
-4 | 0.174 | 0.00516 | -0.131 | 33.779
-3.5 | 0.233 | 0.00522 | -0.132 | 44.709
-3 | 0.293 | 0.00529 | -0.133 | 55.383
-2.5 | 0.353 | 0.00535 | -0.133 | 65.96
-2 | 0.413 | 0.00546 | -0.134 | 75.599
-1.5 | 0.472 | 0.00549 | -0.135 | 85.985
-1 | 0.533 | 0.00566 | -0.136 | 94.255
-0.5 | 0.592 | 0.00538 | -0.136 | 110
0 | 0.65 | 0.00547 | -0.137 | 118.799
0.5 | 0.709 | 0.00523 | -0.138 | 135.614
1 | 0.767 | 0.00529 | -0.139 | 145.06
1.5 | 0.826 | 0.00549 | -0.139 | 150.365
2 | 0.884 | 0.00556 | -0.14 | 158.889
2.5 | 0.938 | 0.00679 | -0.141 | 138.027
3 | 0.993 | 0.0071 | -0.141 | 139.77
3.5 | 1.047 | 0.008 | -0.142 | 130.864
4 | 1.1 | 0.00808 | -0.143 | 136.132
4.5 | 1.151 | 0.00837 | -0.143 | 137.394
5 | 1.197 | 0.00869 | -0.144 | 137.851
5.5 | 1.24 | 0.00907 | -0.145 | 136.7
6 | 1.279 | 0.00943 | -0.145 | 135.681
6.5 | 1.313 | 0.00983 | -0.146 | 133.61
7 | 1.334 | 0.01027 | -0.147 | 129.907
7.5 | 1.345 | 0.01072 | -0.147 | 125.422
8 | 1.346 | 0.01127 | -0.148 | 119.434
8.5 | 1.338 | 0.01187 | -0.148 | 112.732
9 | 1.32 | 0.0125 | -0.149 | 105.596
9.5 | 1.292 | 0.01299 | -0.149 | 99.446
10 | 1.256 | 0.01374 | -0.15 | 91.402
10.5 | 1.213 | 0.01428 | -0.15 | 84.944
11 | 1.164 | 0.01499 | -0.151 | 77.653
11.5 | 1.109 | 0.01608 | -0.151 | 68.973
12 | 1.052 | 0.01705 | -0.151 | 61.694
12.5 | 0.991 | 0.01836 | -0.151 | 54.003
13 | 0.934 | 0.01904 | -0.152 | 49.052

## 146. Re 20M Mach 0.00 (2)
BIGFOIL.COM POLAR EXPORT
NACA66-710 a=0.8
NACA66-710 a=0.8 |  |  |  | Cl Max: | 2.0001 | at alpha= | 20 | deg
XFOIL ncrit=9 |  |  |  | L/D Max: | 154.685 | at alpha= | 0.5 | deg
Re: | 20000000 |  |  | Cd Min: | 0.0512 | at alpha= | 20 | deg
Mach: | 0 |  |  | Cl=0 at alpha= | -5.5435 | deg
|  |  |  | @ Cl=0.1, Cd= | 0.0043168
|  |  |  | @ Cl=0.4, Cd= | 0.0038912
|  |  |  | @ Cl=0.6, Cd= | 0.0040076
alpha (deg) | Cl | Cd | Cm | Cl/Cd
-17.5 | -1.1275 | 0.02796 | -0.1415 | -40.3255
-17 | -1.1463 | 0.02463 | -0.1359 | -46.5408
-16.5 | -1.1302 | 0.02157 | -0.1341 | -52.3968
-16 | -1.1002 | 0.01925 | -0.133 | -57.1532
-15.5 | -1.0623 | 0.01742 | -0.1324 | -60.9816
-15 | -1.0201 | 0.01587 | -0.1321 | -64.2785
-14.5 | -0.9749 | 0.0145 | -0.132 | -67.2345
-14 | -0.9273 | 0.01331 | -0.132 | -69.6694
-13.5 | -0.8779 | 0.01226 | -0.1321 | -71.6069
-13 | -0.8283 | 0.01113 | -0.1322 | -74.4205
-12.5 | -0.7776 | 0.01008 | -0.1324 | -77.1429
-12 | -0.7254 | 0.0092 | -0.1328 | -78.8478
-11.5 | -0.6717 | 0.00853 | -0.1332 | -78.7456
-11 | -0.6169 | 0.008 | -0.1337 | -77.1125
-10.5 | -0.5617 | 0.00753 | -0.1342 | -74.595
-10 | -0.5062 | 0.00711 | -0.1348 | -71.1955
-9.5 | -0.4502 | 0.00672 | -0.1354 | -66.994
-9 | -0.3941 | 0.00636 | -0.136 | -61.9654
-8.5 | -0.338 | 0.00593 | -0.1367 | -56.9983
-8 | -0.2815 | 0.00562 | -0.1373 | -50.089
-7.5 | -0.2244 | 0.00537 | -0.1381 | -41.7877
-7 | -0.1673 | 0.00517 | -0.1388 | -32.3598
-6.5 | -0.1099 | 0.00496 | -0.1395 | -22.1573
-6 | -0.0524 | 0.00477 | -0.1403 | -10.9853
-5.5 | 0.005 | 0.00457 | -0.141 | 1.0941
-5 | 0.0626 | 0.00438 | -0.1418 | 14.2922
-3 | 0.2932 | 0.00399 | -0.145 | 73.4837
-1.5 | 0.4662 | 0.00383 | -0.1474 | 121.7232
-0.5 | 0.5797 | 0.00391 | -0.1487 | 148.2609
0 | 0.6338 | 0.00417 | -0.1489 | 151.9904
0.5 | 0.6868 | 0.00444 | -0.1489 | 154.6847
1 | 0.7344 | 0.00496 | -0.1479 | 148.0645
1.5 | 0.7809 | 0.00549 | -0.1468 | 142.2404
2 | 0.827 | 0.00563 | -0.1458 | 146.8917
2.5 | 0.8741 | 0.00606 | -0.1446 | 144.2409
3.5 | 0.9711 | 0.00692 | -0.1427 | 140.3324
4 | 1.0215 | 0.0072 | -0.1421 | 141.875
4.5 | 1.0719 | 0.00744 | -0.1416 | 144.0726
5 | 1.1208 | 0.00773 | -0.1407 | 144.9935
5.5 | 1.1686 | 0.00804 | -0.1397 | 145.3483
6 | 1.2156 | 0.00834 | -0.1385 | 145.7554
6.5 | 1.2576 | 0.00864 | -0.1362 | 145.5556
7 | 1.2934 | 0.00904 | -0.1326 | 143.0752
8 | 1.3693 | 0.01001 | -0.1269 | 136.7932
8.5 | 1.4077 | 0.01055 | -0.1243 | 133.4313
9 | 1.4453 | 0.01117 | -0.1216 | 129.3912
10 | 1.5172 | 0.01217 | -0.1158 | 124.6672
10.5 | 1.5549 | 0.01285 | -0.1135 | 121.0039
11 | 1.5907 | 0.01363 | -0.1108 | 116.7058
11.5 | 1.6271 | 0.01441 | -0.1084 | 112.9146
12 | 1.6609 | 0.01534 | -0.1057 | 108.2725
12.5 | 1.6956 | 0.01622 | -0.1033 | 104.5376
13 | 1.7278 | 0.0173 | -0.1005 | 99.8728
13.5 | 1.7589 | 0.01842 | -0.0977 | 95.4886
14 | 1.79 | 0.01962 | -0.095 | 91.2334
14.5 | 1.8189 | 0.02092 | -0.0922 | 86.9455
15 | 1.8463 | 0.02237 | -0.0893 | 82.5346
15.5 | 1.8738 | 0.02389 | -0.0866 | 78.4345
16 | 1.8974 | 0.02568 | -0.0836 | 73.8863
16.5 | 1.9172 | 0.02785 | -0.0803 | 68.8402
17 | 1.9369 | 0.0301 | -0.0773 | 64.3488
17.5 | 1.9475 | 0.03327 | -0.0737 | 58.5362
18 | 1.9629 | 0.03609 | -0.0709 | 54.389
18.5 | 1.9764 | 0.03923 | -0.0682 | 50.3798
19 | 1.9877 | 0.04271 | -0.0658 | 46.5395
19.5 | 1.9941 | 0.04681 | -0.0634 | 42.5999
20 | 2.0001 | 0.0512 | -0.0615 | 39.0645

## 147. Re 20M Mach 0.10 (1)
BIGFOIL.COM POLAR EXPORT
NACA66-710 a=0.8
NACA66-710 a=0.8 |  |  |  | Cl Max: | 1.345 | at alpha= | 7.5 | deg
JavaFoil+Calcfoil stall+Eppler ext transition |  |  |  | L/D Max: | 172.385 | at alpha= | 2 | deg
Re: | 20000000 |  |  | Cd Min: | 0.00508 | at alpha= | -4.5 | deg
Mach: | 0.1 |  |  | Cl=0 at alpha= | -5.5093 | deg
|  |  |  | @ Cl=0.1, Cd= | 0.0050883
|  |  |  | @ Cl=0.4, Cd= | 0.0054103
|  |  |  | @ Cl=0.6, Cd= | 0.0053985
alpha (deg) | Cl | Cd | Cm | Cl/Cd
-17 | -0.195 | 0.12693 | -0.054 | -1.533
-16.5 | -0.207 | 0.11963 | -0.055 | -1.734
-16 | -0.22 | 0.11356 | -0.056 | -1.942
-15.5 | -0.234 | 0.1074 | -0.056 | -2.176
-15 | -0.247 | 0.10091 | -0.057 | -2.448
-14.5 | -0.26 | 0.09652 | -0.057 | -2.693
-14 | -0.272 | 0.09249 | -0.057 | -2.944
-13.5 | -0.284 | 0.08714 | -0.057 | -3.257
-13 | -0.294 | 0.08291 | -0.057 | -3.543
-12.5 | -0.298 | 0.07894 | -0.058 | -3.777
-12 | -0.3 | 0.07518 | -0.057 | -3.986
-11.5 | -0.299 | 0.06986 | -0.059 | -4.279
-11 | -0.295 | 0.06648 | -0.059 | -4.433
-10.5 | -0.287 | 0.06268 | -0.059 | -4.582
-10 | -0.276 | 0.05937 | -0.059 | -4.646
-9.5 | -0.261 | 0.05587 | -0.06 | -4.665
-9 | -0.241 | 0.0526 | -0.061 | -4.586
-8.5 | -0.218 | 0.04972 | -0.062 | -4.377
-8 | -0.19 | 0.04666 | -0.063 | -4.071
-7.5 | -0.159 | 0.04342 | -0.066 | -3.652
-7 | -0.124 | 0.03982 | -0.072 | -3.104
-6.5 | -0.104 | 0.00557 | -0.128 | -18.739
-6 | -0.053 | 0.00544 | -0.129 | -9.758
-5.5 | 0.001 | 0.00526 | -0.13 | 0.205
-5 | 0.058 | 0.00511 | -0.13 | 11.256
-4.5 | 0.116 | 0.00508 | -0.131 | 22.758
-4 | 0.175 | 0.00511 | -0.132 | 34.2
-3.5 | 0.235 | 0.00522 | -0.133 | 44.906
-3 | 0.294 | 0.00529 | -0.133 | 55.628
-2.5 | 0.354 | 0.00535 | -0.134 | 66.207
-2 | 0.415 | 0.00543 | -0.135 | 76.283
-1.5 | 0.475 | 0.00555 | -0.136 | 85.568
-1 | 0.536 | 0.00563 | -0.136 | 95.288
-0.5 | 0.595 | 0.00539 | -0.137 | 110.443
0 | 0.654 | 0.00549 | -0.138 | 119.006
0.5 | 0.712 | 0.00523 | -0.139 | 136.23
1 | 0.771 | 0.00534 | -0.139 | 144.408
1.5 | 0.83 | 0.00549 | -0.14 | 151.025
2 | 0.888 | 0.00515 | -0.141 | 172.385
2.5 | 0.942 | 0.00679 | -0.141 | 138.741
3 | 0.998 | 0.00715 | -0.142 | 139.596
3.5 | 1.052 | 0.00805 | -0.143 | 130.746
4 | 1.105 | 0.00812 | -0.143 | 136.089
4.5 | 1.156 | 0.00842 | -0.144 | 137.287
5 | 1.202 | 0.00874 | -0.145 | 137.649
5.5 | 1.245 | 0.00913 | -0.145 | 136.389
6 | 1.284 | 0.00949 | -0.146 | 135.237
6.5 | 1.317 | 0.0099 | -0.147 | 133.001
7 | 1.336 | 0.01036 | -0.147 | 128.969
7.5 | 1.345 | 0.01083 | -0.148 | 124.146
8 | 1.344 | 0.0114 | -0.148 | 117.858
8.5 | 1.332 | 0.01202 | -0.149 | 110.805
9 | 1.309 | 0.01265 | -0.15 | 103.47
9.5 | 1.276 | 0.0132 | -0.15 | 96.645
10 | 1.234 | 0.01382 | -0.151 | 89.311
10.5 | 1.185 | 0.01451 | -0.151 | 81.66
11 | 1.129 | 0.01526 | -0.152 | 73.969
11.5 | 1.067 | 0.01642 | -0.152 | 65.001
12 | 1.002 | 0.01757 | -0.152 | 57.046
12.5 | 0.933 | 0.01939 | -0.151 | 48.136

## 148. Re 20M Mach 0.10 (2)
BIGFOIL.COM POLAR EXPORT
NACA66-710 a=0.8
NACA66-710 a=0.8 |  |  |  | Cl Max: | 1.9721 | at alpha= | 19.5 | deg
XFOIL ncrit=9 |  |  |  | L/D Max: | 155.982 | at alpha= | 0.5 | deg
Re: | 20000000 |  |  | Cd Min: | 0.05794 | at alpha= | 20 | deg
Mach: | 0.1 |  |  | Cl=0 at alpha= | -5.5388 | deg
|  |  |  | @ Cl=0.1, Cd= | 0.0043287
|  |  |  | @ Cl=0.4, Cd= | 0.0038896
|  |  |  | @ Cl=0.6, Cd= | 0.0039734
alpha (deg) | Cl | Cd | Cm | Cl/Cd
-15 | -1.0034 | 0.02073 | -0.1378 | -48.4033
-14.5 | -0.973 | 0.01762 | -0.1367 | -55.2213
-14 | -0.9316 | 0.0155 | -0.1361 | -60.1032
-13.5 | -0.8852 | 0.01386 | -0.1358 | -63.8672
-13 | -0.8358 | 0.01251 | -0.1356 | -66.8106
-12.5 | -0.7845 | 0.01139 | -0.1356 | -68.8762
-12 | -0.733 | 0.01015 | -0.1355 | -72.2167
-11.5 | -0.6803 | 0.00903 | -0.1356 | -75.3378
-11 | -0.6252 | 0.00833 | -0.1359 | -75.054
-10.5 | -0.5692 | 0.00779 | -0.1362 | -73.068
-10 | -0.5128 | 0.00731 | -0.1366 | -70.1505
-9.5 | -0.456 | 0.00688 | -0.1371 | -66.2791
-9 | -0.3991 | 0.0065 | -0.1376 | -61.4
-8.5 | -0.342 | 0.00607 | -0.1381 | -56.3427
-8 | -0.2851 | 0.00569 | -0.1386 | -50.1054
-7.5 | -0.2273 | 0.00542 | -0.1392 | -41.9373
-7 | -0.1695 | 0.00521 | -0.1399 | -32.5336
-6 | -0.0535 | 0.0048 | -0.1413 | -11.1458
-5 | 0.0625 | 0.00439 | -0.1428 | 14.2369
-4 | 0.1787 | 0.0042 | -0.1443 | 42.5476
-3.5 | 0.2369 | 0.0041 | -0.1451 | 57.7805
-3 | 0.2949 | 0.00399 | -0.1458 | 73.9098
-2.5 | 0.353 | 0.00393 | -0.1467 | 89.8219
-2 | 0.4112 | 0.00388 | -0.1475 | 105.9794
-1.5 | 0.469 | 0.00383 | -0.1482 | 122.4543
-1 | 0.5266 | 0.00384 | -0.149 | 137.1354
-0.5 | 0.5833 | 0.0039 | -0.1496 | 149.5641
0 | 0.6379 | 0.00414 | -0.1498 | 154.0821
0.5 | 0.691 | 0.00443 | -0.1497 | 155.9819
1.5 | 0.7854 | 0.00548 | -0.1476 | 143.3212
2 | 0.8313 | 0.00564 | -0.1465 | 147.3936
2.5 | 0.8784 | 0.00608 | -0.1452 | 144.4737
3.5 | 0.9753 | 0.00695 | -0.1431 | 140.3309
4 | 1.0257 | 0.00723 | -0.1425 | 141.8672
4.5 | 1.0762 | 0.00748 | -0.1418 | 143.877
5 | 1.125 | 0.00777 | -0.1409 | 144.7876
5.5 | 1.1727 | 0.00808 | -0.1397 | 145.1361
6 | 1.2193 | 0.00839 | -0.1382 | 145.3278
6.5 | 1.2573 | 0.0087 | -0.135 | 144.5172
7 | 1.2947 | 0.00913 | -0.1317 | 141.8072
7.5 | 1.3341 | 0.00958 | -0.1289 | 139.2589
8 | 1.372 | 0.01015 | -0.126 | 135.1724
8.5 | 1.4109 | 0.01069 | -0.1233 | 131.9832
10 | 1.5214 | 0.01239 | -0.1146 | 122.7926
10.5 | 1.5588 | 0.01312 | -0.112 | 118.811
11 | 1.5957 | 0.01392 | -0.1095 | 114.6336
11.5 | 1.6311 | 0.01478 | -0.1067 | 110.3586
12 | 1.6664 | 0.01572 | -0.1041 | 106.0051
12.5 | 1.7005 | 0.01668 | -0.1013 | 101.9484
13 | 1.7326 | 0.01784 | -0.0984 | 97.1188
13.5 | 1.7644 | 0.01902 | -0.0955 | 92.7655
14 | 1.7937 | 0.02038 | -0.0924 | 88.0128
14.5 | 1.8239 | 0.02173 | -0.0896 | 83.9347
15 | 1.8506 | 0.02334 | -0.0865 | 79.2888
15.5 | 1.8741 | 0.02522 | -0.0831 | 74.3101
16 | 1.898 | 0.02717 | -0.0801 | 69.8565
17.5 | 1.9422 | 0.03582 | -0.0696 | 54.2211
18 | 1.9547 | 0.03918 | -0.0666 | 49.8903
18.5 | 1.9648 | 0.04293 | -0.0639 | 45.7675
19 | 1.97 | 0.04732 | -0.0614 | 41.6314
19.5 | 1.9721 | 0.05233 | -0.0592 | 37.6858
20 | 1.9709 | 0.05794 | -0.0575 | 34.0162

## 149. Re 20M Mach 0.25 (1)
BIGFOIL.COM POLAR EXPORT
NACA66-710 a=0.8
NACA66-710 a=0.8 |  |  |  | Cl Max: | 1.343 | at alpha= | 7 | deg
JavaFoil+Calcfoil stall+Eppler ext transition |  |  |  | L/D Max: | 145.385 | at alpha= | 1 | deg
Re: | 20000000 |  |  | Cd Min: | 0.00512 | at alpha= | -4.5 | deg
Mach: | 0.25 |  |  | Cl=0 at alpha= | -5.5093 | deg
|  |  |  | @ Cl=0.1, Cd= | 0.0051322
|  |  |  | @ Cl=0.4, Cd= | 0.0054481
|  |  |  | @ Cl=0.6, Cd= | 0.07732
alpha (deg) | Cl | Cd | Cm | Cl/Cd
-15 | -0.054 | 0.10539 | -0.058 | -0.517
-14.5 | -0.052 | 0.10065 | -0.058 | -0.513
-14 | -0.049 | 0.094 | -0.059 | -0.519
-13.5 | -0.046 | 0.08895 | -0.059 | -0.516
-13 | -0.043 | 0.08343 | -0.06 | -0.516
-12.5 | -0.117 | 0.079 | -0.06 | -1.483
-12 | -0.151 | 0.07524 | -0.06 | -2.004
-11.5 | -0.177 | 0.07054 | -0.061 | -2.503
-11 | -0.196 | 0.06806 | -0.06 | -2.881
-10.5 | -0.21 | 0.06333 | -0.061 | -3.312
-10 | -0.217 | 0.06003 | -0.061 | -3.614
-9.5 | -0.217 | 0.05683 | -0.061 | -3.827
-9 | -0.211 | 0.05459 | -0.059 | -3.864
-8.5 | -0.198 | 0.05175 | -0.059 | -3.821
-8 | -0.178 | 0.04806 | -0.062 | -3.706
-7.5 | -0.152 | 0.0447 | -0.064 | -3.402
-7 | -0.12 | 0.04228 | -0.065 | -2.846
-6.5 | -0.084 | 0.03908 | -0.07 | -2.147
-6 | -0.053 | 0.00549 | -0.132 | -9.707
-5.5 | 0.001 | 0.00535 | -0.133 | 0.204
-5 | 0.059 | 0.00516 | -0.134 | 11.349
-4.5 | 0.118 | 0.00512 | -0.135 | 23.08
-4 | 0.179 | 0.00515 | -0.135 | 34.78
-3.5 | 0.24 | 0.00525 | -0.136 | 45.775
-3 | 0.302 | 0.0053 | -0.137 | 57.026
-2.5 | 0.364 | 0.00539 | -0.138 | 67.521
-2 | 0.426 | 0.00549 | -0.139 | 77.609
-1.5 | 0.488 | 0.00555 | -0.139 | 87.909
-1 | 0.551 | 0.00532 | -0.14 | 103.465
-0.5 | 0.612 | 0.00544 | -0.141 | 112.493
0 | 0.671 | 0.00553 | -0.142 | 121.404
0.5 | 0.732 | 0.00531 | -0.142 | 137.776
1 | 0.792 | 0.00545 | -0.143 | 145.385
1.5 | 0.852 | 0.00652 | -0.144 | 130.644
2 | 0.912 | 0.00676 | -0.145 | 135.002
2.5 | 0.967 | 0.00697 | -0.145 | 138.737
3 | 1.024 | 0.00734 | -0.146 | 139.406
3.5 | 1.079 | 0.00811 | -0.147 | 133.013
4 | 1.133 | 0.00838 | -0.147 | 135.159
4.5 | 1.184 | 0.00872 | -0.148 | 135.751
5 | 1.23 | 0.0091 | -0.149 | 135.208
5.5 | 1.271 | 0.00949 | -0.149 | 133.973
6 | 1.306 | 0.00989 | -0.15 | 132.069
6.5 | 1.334 | 0.01038 | -0.15 | 128.57
7 | 1.343 | 0.0109 | -0.151 | 123.156
7.5 | 1.336 | 0.01167 | -0.152 | 114.483
8 | 1.313 | 0.0122 | -0.152 | 107.674
8.5 | 1.272 | 0.01291 | -0.153 | 98.502
9 | 1.213 | 0.01369 | -0.153 | 88.631
9.5 | 1.136 | 0.01451 | -0.154 | 78.256
10 | 1.043 | 0.01513 | -0.154 | 68.922
10.5 | 0.936 | 0.01607 | -0.155 | 58.239
11 | 0.818 | 0.01694 | -0.155 | 48.282
11.5 | 0.69 | 0.01834 | -0.155 | 37.636
12 | 0.464 | 0.07732 | -0.087 | 5.998

## 150. Re 20M Mach 0.25 (2)
BIGFOIL.COM POLAR EXPORT
NACA66-710 a=0.8
NACA66-710 a=0.8 |  |  |  | Cl Max: | 1.8112 | at alpha= | 14.5 | deg
XFOIL ncrit=9 |  |  |  | L/D Max: | 165.486 | at alpha= | 0.5 | deg
Re: | 20000000 |  |  | Cd Min: | 0.14972 | at alpha= | 19.5 | deg
Mach: | 0.25 |  |  | Cl=0 at alpha= | -5.5114 | deg
|  |  |  | @ Cl=0.1, Cd= | 0.0043841
|  |  |  | @ Cl=0.4, Cd= | 0.0038976
|  |  |  | @ Cl=0.6, Cd= | 0.0038378
alpha (deg) | Cl | Cd | Cm | Cl/Cd
-15 | -0.2595 | 0.14014 | -0.0888 | -1.8517
-14.5 | -0.2417 | 0.13378 | -0.0928 | -1.8067
-14 | -0.2222 | 0.12809 | -0.0966 | -1.7347
-13.5 | -0.2023 | 0.12263 | -0.1002 | -1.6497
-12 | -0.2279 | 0.08865 | -0.1152 | -2.5708
-11.5 | -0.2188 | 0.08228 | -0.1188 | -2.6592
-11 | -0.2858 | 0.0647 | -0.128 | -4.4173
-10.5 | -0.3111 | 0.05568 | -0.1327 | -5.5873
-10 | -0.5462 | 0.01004 | -0.148 | -54.4024
-9.5 | -0.4887 | 0.00849 | -0.1473 | -57.5618
-9 | -0.428 | 0.00759 | -0.1468 | -56.39
-8.5 | -0.3666 | 0.00696 | -0.1465 | -52.6724
-7.5 | -0.2442 | 0.00581 | -0.1462 | -42.031
-7 | -0.1827 | 0.00548 | -0.1464 | -33.3394
-6.5 | -0.1211 | 0.00521 | -0.1466 | -23.2438
-5.5 | 0.0014 | 0.00476 | -0.1474 | 0.29412
-5 | 0.0622 | 0.00449 | -0.1479 | 13.853
-4.5 | 0.1229 | 0.00432 | -0.1485 | 28.4491
-3 | 0.3042 | 0.00401 | -0.1506 | 75.8603
-2.5 | 0.3646 | 0.00393 | -0.1514 | 92.7735
-1.5 | 0.4846 | 0.00382 | -0.153 | 126.8586
-1 | 0.5444 | 0.0038 | -0.1538 | 143.2632
-0.5 | 0.6033 | 0.00384 | -0.1545 | 157.1094
0 | 0.6601 | 0.00404 | -0.1548 | 163.3911
0.5 | 0.7149 | 0.00432 | -0.1547 | 165.4861
1 | 0.764 | 0.00481 | -0.1536 | 158.8358
1.5 | 0.8091 | 0.00547 | -0.1518 | 147.9159
2 | 0.8544 | 0.00568 | -0.1502 | 150.4225
2.5 | 0.9008 | 0.00616 | -0.1484 | 146.2338
3 | 0.949 | 0.00663 | -0.1469 | 143.1373
3.5 | 0.9962 | 0.00712 | -0.1451 | 139.9157
4 | 1.0466 | 0.00742 | -0.1439 | 141.0512
4.5 | 1.0965 | 0.0077 | -0.1425 | 142.4026
5 | 1.1402 | 0.00798 | -0.1398 | 142.8822
5.5 | 1.1796 | 0.00835 | -0.1362 | 141.2695
6 | 1.2223 | 0.00873 | -0.1334 | 140.0115
6.5 | 1.2651 | 0.00915 | -0.1306 | 138.2623
7 | 1.3071 | 0.00965 | -0.1277 | 135.4508
7.5 | 1.348 | 0.01025 | -0.1246 | 131.5122
8 | 1.3882 | 0.01093 | -0.1214 | 127.0082
8.5 | 1.4277 | 0.01166 | -0.1181 | 122.4443
10 | 1.5432 | 0.01382 | -0.1079 | 111.6643
10.5 | 1.5823 | 0.01477 | -0.1046 | 107.1293
11 | 1.6187 | 0.01587 | -0.101 | 101.9975
11.5 | 1.6556 | 0.01701 | -0.0976 | 97.331
12 | 1.6893 | 0.01842 | -0.0937 | 91.7101
12.5 | 1.7233 | 0.01982 | -0.09 | 86.9475
13 | 1.7513 | 0.02172 | -0.0855 | 80.6308
13.5 | 1.7787 | 0.02381 | -0.0812 | 74.7039
14 | 1.7991 | 0.02652 | -0.0763 | 67.8394
14.5 | 1.8112 | 0.03007 | -0.071 | 60.2328
15 | 1.8084 | 0.03514 | -0.065 | 51.4627
15.5 | 1.7922 | 0.04184 | -0.0591 | 42.8346
16 | 1.761 | 0.05058 | -0.0541 | 34.8161
16.5 | 1.7231 | 0.06088 | -0.0511 | 28.3032
17 | 1.6812 | 0.07284 | -0.0508 | 23.0807
17.5 | 1.6392 | 0.08637 | -0.0534 | 18.9788
18 | 1.5992 | 0.1012 | -0.059 | 15.8024
18.5 | 1.5632 | 0.11692 | -0.0671 | 13.3698
19 | 1.531 | 0.13314 | -0.0771 | 11.4992
19.5 | 1.5021 | 0.14972 | -0.0882 | 10.0327

## 151. Re 20M Mach 0.50 (1)
BIGFOIL.COM POLAR EXPORT
NACA66-710 a=0.8
NACA66-710 a=0.8 |  |  |  | Cl Max: | 1.345 | at alpha= | 5.5 | deg
JavaFoil+Calcfoil stall+Eppler ext transition |  |  |  | L/D Max: | 140.167 | at alpha= | 2.5 | deg
Re: | 20000000 |  |  | Cd Min: | 0.005 | at alpha= | -4 | deg
Mach: | 0.5 |  |  | Cl=0 at alpha= | -5.5179 | deg
|  |  |  | @ Cl=0.1, Cd= | 0.014646
|  |  |  | @ Cl=0.4, Cd= | 0.0052448
|  |  |  | @ Cl=0.6, Cd= | 0.0060556
alpha (deg) | Cl | Cd | Cm | Cl/Cd
-20 | -0.787 | 0.15287 | -0.071 | -5.151
-19.5 | -0.76 | 0.15363 | -0.071 | -4.946
-19 | -0.733 | 0.14714 | -0.07 | -4.979
-18.5 | -0.706 | 0.13942 | -0.071 | -5.062
-18 | -0.679 | 0.13042 | -0.072 | -5.208
-17.5 | -0.653 | 0.12267 | -0.072 | -5.321
-17 | -0.626 | 0.11592 | -0.073 | -5.401
-16.5 | -0.6 | 0.10848 | -0.075 | -5.53
-16 | -0.57 | 0.11237 | -0.071 | -5.075
-15.5 | -0.545 | 0.09932 | -0.075 | -5.489
-15 | -0.52 | 0.09135 | -0.078 | -5.688
-14.5 | -0.497 | 0.07994 | -0.086 | -6.218
-14 | -0.477 | 0.06655 | -0.094 | -7.167
-13.5 | -0.467 | 0.04397 | -0.108 | -10.616
-13 | -0.475 | 0.01537 | -0.127 | -30.925
-12.5 | -0.382 | 0.07422 | -0.077 | -5.143
-12 | -0.352 | 0.07667 | -0.069 | -4.595
-11.5 | -0.326 | 0.06994 | -0.072 | -4.659
-11 | -0.299 | 0.06424 | -0.076 | -4.659
-10.5 | -0.275 | 0.05579 | -0.086 | -4.924
-10 | -0.249 | 0.05004 | -0.091 | -4.972
-9.5 | -0.268 | 0.00701 | -0.141 | -38.313
-9 | -0.235 | 0.00659 | -0.142 | -35.663
-8.5 | -0.162 | 0.05121 | -0.072 | -3.171
-8 | -0.135 | 0.04982 | -0.069 | -2.71
-7.5 | -0.108 | 0.04632 | -0.07 | -2.33
-7 | -0.081 | 0.04282 | -0.073 | -1.889
-6.5 | -0.054 | 0.03938 | -0.078 | -1.369
-6 | -0.027 | 0.03968 | -0.071 | -0.67
-5.5 | 0.001 | 0.03784 | -0.069 | 0.014
-5 | 0.046 | 0.03531 | -0.071 | 1.31
-4.5 | 0.125 | 0.00508 | -0.15 | 24.542
-4 | 0.195 | 0.005 | -0.151 | 38.95
-3.5 | 0.265 | 0.00532 | -0.152 | 49.761
-3 | 0.334 | 0.00544 | -0.153 | 61.506
-2.5 | 0.405 | 0.00523 | -0.154 | 77.388
-2 | 0.475 | 0.00529 | -0.155 | 89.757
-1.5 | 0.544 | 0.00541 | -0.155 | 100.528
-1 | 0.616 | 0.00624 | -0.156 | 98.703
-0.5 | 0.684 | 0.00647 | -0.157 | 105.762
0 | 0.749 | 0.00669 | -0.158 | 111.879
0.5 | 0.816 | 0.0066 | -0.159 | 123.72
1 | 0.883 | 0.00682 | -0.159 | 129.474
1.5 | 0.95 | 0.00701 | -0.16 | 135.574
2 | 1.017 | 0.00734 | -0.161 | 138.481
2.5 | 1.076 | 0.00767 | -0.162 | 140.167
3 | 1.137 | 0.00901 | -0.162 | 126.075
3.5 | 1.195 | 0.0093 | -0.163 | 128.473
4 | 1.25 | 0.00978 | -0.164 | 127.844
4.5 | 1.299 | 0.01026 | -0.165 | 126.676
5 | 1.333 | 0.01083 | -0.165 | 123.109
5.5 | 1.345 | 0.01145 | -0.166 | 117.5
6 | 1.317 | 0.01231 | -0.167 | 106.977
6.5 | 1.171 | 0.0135 | -0.167 | 86.772
7 | 0.815 | 0.01427 | -0.168 | 57.122
7.5 | 0.847 | 0.01436 | -0.169 | 58.984
8 | 0.878 | 0.01524 | -0.169 | 57.604
8.5 | 0.907 | 0.01666 | -0.17 | 54.439
9 | 0.939 | 0.01605 | -0.171 | 58.504
9.5 | 0.969 | 0.01721 | -0.171 | 56.335
10 | 0.999 | 0.01874 | -0.172 | 53.316
10.5 | 1.027 | 0.02053 | -0.172 | 50.013

## 152. Re 20M Mach 0.50 (2)
BIGFOIL.COM POLAR EXPORT
NACA66-710 a=0.8
NACA66-710 a=0.8 |  |  |  | Cl Max: | 1.461 | at alpha= | 8 | deg
XFOIL ncrit=9 |  |  |  | L/D Max: | 210.87 | at alpha= | 0.5 | deg
Re: | 20000000 |  |  | Cd Min: | 0.17237 | at alpha= | -16 | deg
Mach: | 0.5 |  |  | Cl=0 at alpha= | -6.6933 | deg
|  |  |  | @ Cl=0.1, Cd= | 0.0070293
|  |  |  | @ Cl=0.4, Cd= | 0.004009
|  |  |  | @ Cl=0.6, Cd= | 0.0038136
alpha (deg) | Cl | Cd | Cm | Cl/Cd
-16 | -0.2576 | 0.17237 | -0.09 | -1.4945
-15.5 | -0.1916 | 0.14776 | -0.0701 | -1.2967
-15 | -0.1724 | 0.14259 | -0.0756 | -1.2091
-14.5 | -0.155 | 0.13866 | -0.0818 | -1.1178
-14 | -0.1363 | 0.13251 | -0.0868 | -1.0286
-13.5 | -0.1611 | 0.13226 | -0.1124 | -1.2181
-13 | -0.1415 | 0.12499 | -0.1168 | -1.1321
-12.5 | -0.1236 | 0.11768 | -0.121 | -1.0503
-12 | -0.1 | 0.11193 | -0.1249 | -0.89342
-11.5 | -0.0857 | 0.10435 | -0.1289 | -0.82127
-10.5 | -0.0555 | 0.09079 | -0.1361 | -0.6113
-10 | -0.0405 | 0.08435 | -0.1395 | -0.48014
-9.5 | -0.0338 | 0.07689 | -0.143 | -0.43959
-9 | -0.0325 | 0.06936 | -0.1463 | -0.46857
-8.5 | -0.0075 | 0.06564 | -0.1482 | -0.11426
-8 | -0.0047 | 0.0593 | -0.1506 | -0.079258
-7.5 | -0.0053 | 0.05356 | -0.1521 | -0.098954
-7 | -0.0046 | 0.04861 | -0.1546 | -0.094631
-6.5 | 0.0029 | 0.04016 | -0.1634 | 0.072211
-6 | 0.0034 | 0.02728 | -0.1706 | 0.12463
-5.5 | 0.0361 | 0.01875 | -0.1724 | 1.9253
-5 | 0.0716 | 0.00906 | -0.1728 | 7.9029
-4.5 | 0.1295 | 0.00492 | -0.1721 | 26.3211
-4 | 0.2025 | 0.00449 | -0.1717 | 45.1002
-3.5 | 0.2749 | 0.00429 | -0.1718 | 64.0793
-3 | 0.3459 | 0.00414 | -0.1721 | 83.5507
-2.5 | 0.4161 | 0.00397 | -0.1726 | 104.8111
-2 | 0.4855 | 0.00392 | -0.1734 | 123.852
-1.5 | 0.5548 | 0.00384 | -0.1742 | 144.4792
-1 | 0.6233 | 0.0038 | -0.1751 | 164.0263
-0.5 | 0.692 | 0.00377 | -0.1762 | 183.5544
0 | 0.7595 | 0.00378 | -0.177 | 200.9259
0.5 | 0.8245 | 0.00391 | -0.1773 | 210.8696
1 | 0.8818 | 0.00423 | -0.1762 | 208.4634
1.5 | 0.9152 | 0.00529 | -0.1704 | 173.0057
2 | 0.9381 | 0.00609 | -0.1624 | 154.0394
2.5 | 0.9622 | 0.0065 | -0.1542 | 148.0308
3 | 0.9894 | 0.00745 | -0.1469 | 132.8054
3.5 | 1.0242 | 0.00839 | -0.1411 | 122.0739
4 | 1.0721 | 0.009 | -0.1376 | 119.1222
4.5 | 1.1234 | 0.00954 | -0.1345 | 117.7568
5 | 1.174 | 0.01015 | -0.1312 | 115.665
5.5 | 1.225 | 0.01083 | -0.1278 | 113.1117
6 | 1.2757 | 0.01156 | -0.124 | 110.3547
6.5 | 1.3277 | 0.01234 | -0.1202 | 107.5932
7 | 1.3748 | 0.01336 | -0.1154 | 102.9042
7.5 | 1.4237 | 0.01445 | -0.1104 | 98.526
8 | 1.461 | 0.01625 | -0.1031 | 89.9077
8.5 | 1.4561 | 0.02055 | -0.0911 | 70.8564
9 | 1.4609 | 0.02845 | -0.0815 | 51.3497
9.5 | 1.4395 | 0.03703 | -0.0718 | 38.8739
10 | 1.4018 | 0.04589 | -0.0634 | 30.547
10.5 | 1.3604 | 0.05587 | -0.0581 | 24.3494
11 | 1.3172 | 0.06672 | -0.0557 | 19.7422
11.5 | 1.2755 | 0.07987 | -0.0578 | 15.9697
12 | 1.2369 | 0.09485 | -0.0641 | 13.0406
12.5 | 1.2061 | 0.11129 | -0.0742 | 10.8375
13 | 1.1838 | 0.12902 | -0.0866 | 9.1753