## index
index | Re | Mach | Datasource
1 | 50000 | 0 | JavaFoil+Calcfoil stall+Eppler ext transition
2 | 50000 | 0 | XFOIL ncrit=9
3 | 50000 | 0.1 | JavaFoil+Calcfoil stall+Eppler ext transition
4 | 50000 | 0.1 | XFOIL ncrit=9
5 | 50000 | 0.25 | JavaFoil+Calcfoil stall+Eppler ext transition
6 | 50000 | 0.25 | XFOIL ncrit=9
7 | 50000 | 0.5 | JavaFoil+Calcfoil stall+Eppler ext transition
8 | 50000 | 0.5 | XFOIL ncrit=9
9 | 100000 | 0 | JavaFoil+Calcfoil stall+Eppler ext transition
10 | 100000 | 0 | XFOIL ncrit=9
11 | 100000 | 0.1 | JavaFoil+Calcfoil stall+Eppler ext transition
12 | 100000 | 0.1 | XFOIL ncrit=9
13 | 100000 | 0.25 | JavaFoil+Calcfoil stall+Eppler ext transition
14 | 100000 | 0.25 | XFOIL ncrit=9
15 | 100000 | 0.5 | JavaFoil+Calcfoil stall+Eppler ext transition
16 | 100000 | 0.5 | XFOIL ncrit=9
17 | 250000 | 0 | JavaFoil+Calcfoil stall+Eppler ext transition
18 | 250000 | 0 | XFOIL ncrit=9
19 | 250000 | 0.1 | JavaFoil+Calcfoil stall+Eppler ext transition
20 | 250000 | 0.1 | XFOIL ncrit=9
21 | 250000 | 0.25 | JavaFoil+Calcfoil stall+Eppler ext transition
22 | 250000 | 0.25 | XFOIL ncrit=9
23 | 250000 | 0.5 | JavaFoil+Calcfoil stall+Eppler ext transition
24 | 250000 | 0.5 | XFOIL ncrit=9
25 | 500000 | 0 | JavaFoil+Calcfoil stall+Eppler ext transition
26 | 500000 | 0 | XFOIL ncrit=9
27 | 500000 | 0.1 | JavaFoil+Calcfoil stall+Eppler ext transition
28 | 500000 | 0.1 | XFOIL ncrit=9
29 | 500000 | 0.25 | JavaFoil+Calcfoil stall+Eppler ext transition
30 | 500000 | 0.25 | XFOIL ncrit=9
31 | 500000 | 0.5 | JavaFoil+Calcfoil stall+Eppler ext transition
32 | 500000 | 0.5 | XFOIL ncrit=9
33 | 750000 | 0 | JavaFoil+Calcfoil stall+Eppler ext transition
34 | 750000 | 0 | XFOIL ncrit=9
35 | 750000 | 0.1 | JavaFoil+Calcfoil stall+Eppler ext transition
36 | 750000 | 0.1 | XFOIL ncrit=9
37 | 750000 | 0.25 | JavaFoil+Calcfoil stall+Eppler ext transition
38 | 750000 | 0.25 | XFOIL ncrit=9
39 | 750000 | 0.5 | JavaFoil+Calcfoil stall+Eppler ext transition
40 | 750000 | 0.5 | XFOIL ncrit=9
41 | 1000000 | 0 | JavaFoil+Calcfoil stall+Eppler ext transition
42 | 1000000 | 0 | XFOIL ncrit=9
43 | 1000000 | 0.1 | JavaFoil+Calcfoil stall+Eppler ext transition
44 | 1000000 | 0.1 | XFOIL ncrit=9
45 | 1000000 | 0.25 | JavaFoil+Calcfoil stall+Eppler ext transition
46 | 1000000 | 0.25 | XFOIL ncrit=9
47 | 1000000 | 0.5 | JavaFoil+Calcfoil stall+Eppler ext transition
48 | 1000000 | 0.5 | XFOIL ncrit=9
49 | 2000000 | 0 | JavaFoil+Calcfoil stall+Eppler ext transition
50 | 2000000 | 0 | XFOIL ncrit=9
51 | 2000000 | 0.1 | JavaFoil+Calcfoil stall+Eppler ext transition
52 | 2000000 | 0.1 | XFOIL ncrit=9
53 | 2000000 | 0.25 | JavaFoil+Calcfoil stall+Eppler ext transition
54 | 2000000 | 0.25 | XFOIL ncrit=9
55 | 2000000 | 0.5 | JavaFoil+Calcfoil stall+Eppler ext transition
56 | 2000000 | 0.5 | XFOIL ncrit=9
57 | 3000000 | 0 | JavaFoil+Calcfoil stall+Eppler ext transition
58 | 3000000 | 0 | XFOIL ncrit=9
59 | 3000000 | 0.1 | JavaFoil+Calcfoil stall+Eppler ext transition
60 | 3000000 | 0.1 | XFOIL ncrit=9
61 | 3000000 | 0.25 | JavaFoil+Calcfoil stall+Eppler ext transition
62 | 3000000 | 0.25 | XFOIL ncrit=9
63 | 3000000 | 0.5 | JavaFoil+Calcfoil stall+Eppler ext transition
64 | 3000000 | 0.5 | XFOIL ncrit=9
65 | 4000000 | 0 | JavaFoil+Calcfoil stall+Eppler ext transition
66 | 4000000 | 0 | XFOIL ncrit=9
67 | 4000000 | 0.1 | JavaFoil+Calcfoil stall+Eppler ext transition
68 | 4000000 | 0.1 | XFOIL ncrit=9
69 | 4000000 | 0.25 | JavaFoil+Calcfoil stall+Eppler ext transition
70 | 4000000 | 0.25 | XFOIL ncrit=9
71 | 4000000 | 0.5 | JavaFoil+Calcfoil stall+Eppler ext transition
72 | 4000000 | 0.5 | XFOIL ncrit=9
73 | 5000000 | 0 | JavaFoil+Calcfoil stall+Eppler ext transition
74 | 5000000 | 0 | XFOIL ncrit=9
75 | 5000000 | 0.1 | JavaFoil+Calcfoil stall+Eppler ext transition
76 | 5000000 | 0.1 | XFOIL ncrit=9
77 | 5000000 | 0.25 | JavaFoil+Calcfoil stall+Eppler ext transition
78 | 5000000 | 0.25 | XFOIL ncrit=9
79 | 5000000 | 0.5 | JavaFoil+Calcfoil stall+Eppler ext transition
80 | 5000000 | 0.5 | XFOIL ncrit=9
81 | 6000000 | 0 | JavaFoil+Calcfoil stall+Eppler ext transition
82 | 6000000 | 0 | XFOIL ncrit=9
83 | 6000000 | 0.1 | JavaFoil+Calcfoil stall+Eppler ext transition
84 | 6000000 | 0.1 | XFOIL ncrit=9
85 | 6000000 | 0.25 | JavaFoil+Calcfoil stall+Eppler ext transition
86 | 6000000 | 0.25 | XFOIL ncrit=9
87 | 6000000 | 0.5 | JavaFoil+Calcfoil stall+Eppler ext transition
88 | 6000000 | 0.5 | XFOIL ncrit=9
89 | 7000000 | 0 | JavaFoil+Calcfoil stall+Eppler ext transition
90 | 7000000 | 0 | XFOIL ncrit=9
91 | 7000000 | 0.1 | JavaFoil+Calcfoil stall+Eppler ext transition
92 | 7000000 | 0.1 | XFOIL ncrit=9
93 | 7000000 | 0.25 | JavaFoil+Calcfoil stall+Eppler ext transition
94 | 7000000 | 0.25 | XFOIL ncrit=9
95 | 7000000 | 0.5 | JavaFoil+Calcfoil stall+Eppler ext transition
96 | 7000000 | 0.5 | XFOIL ncrit=9
97 | 8000000 | 0 | JavaFoil+Calcfoil stall+Eppler ext transition
98 | 8000000 | 0 | XFOIL ncrit=9
99 | 8000000 | 0.1 | JavaFoil+Calcfoil stall+Eppler ext transition
100 | 8000000 | 0.1 | XFOIL ncrit=9
101 | 8000000 | 0.25 | JavaFoil+Calcfoil stall+Eppler ext transition
102 | 8000000 | 0.25 | XFOIL ncrit=9
103 | 8000000 | 0.5 | JavaFoil+Calcfoil stall+Eppler ext transition
104 | 8000000 | 0.5 | XFOIL ncrit=9
105 | 10000000 | 0 | JavaFoil+Calcfoil stall+Eppler ext transition
106 | 10000000 | 0 | XFOIL ncrit=9
107 | 10000000 | 0.1 | JavaFoil+Calcfoil stall+Eppler ext transition
108 | 10000000 | 0.1 | XFOIL ncrit=9
109 | 10000000 | 0.25 | JavaFoil+Calcfoil stall+Eppler ext transition
110 | 10000000 | 0.25 | XFOIL ncrit=9
111 | 10000000 | 0.5 | JavaFoil+Calcfoil stall+Eppler ext transition
112 | 10000000 | 0.5 | XFOIL ncrit=9
113 | 12000000 | 0 | JavaFoil+Calcfoil stall+Eppler ext transition
114 | 12000000 | 0 | XFOIL ncrit=9
115 | 12000000 | 0.1 | JavaFoil+Calcfoil stall+Eppler ext transition
116 | 12000000 | 0.1 | XFOIL ncrit=9
117 | 12000000 | 0.25 | JavaFoil+Calcfoil stall+Eppler ext transition
118 | 12000000 | 0.25 | XFOIL ncrit=9
119 | 12000000 | 0.5 | JavaFoil+Calcfoil stall+Eppler ext transition
120 | 12000000 | 0.5 | XFOIL ncrit=9
121 | 14000000 | 0 | JavaFoil+Calcfoil stall+Eppler ext transition
122 | 14000000 | 0 | XFOIL ncrit=9
123 | 14000000 | 0.1 | JavaFoil+Calcfoil stall+Eppler ext transition
124 | 14000000 | 0.1 | XFOIL ncrit=9
125 | 14000000 | 0.25 | JavaFoil+Calcfoil stall+Eppler ext transition
126 | 14000000 | 0.25 | XFOIL ncrit=9
127 | 14000000 | 0.5 | JavaFoil+Calcfoil stall+Eppler ext transition
128 | 14000000 | 0.5 | XFOIL ncrit=9
129 | 16000000 | 0 | JavaFoil+Calcfoil stall+Eppler ext transition
130 | 16000000 | 0 | XFOIL ncrit=9
131 | 16000000 | 0.1 | JavaFoil+Calcfoil stall+Eppler ext transition
132 | 16000000 | 0.1 | XFOIL ncrit=9
133 | 16000000 | 0.25 | JavaFoil+Calcfoil stall+Eppler ext transition
134 | 16000000 | 0.25 | XFOIL ncrit=9
135 | 16000000 | 0.5 | JavaFoil+Calcfoil stall+Eppler ext transition
136 | 16000000 | 0.5 | XFOIL ncrit=9
137 | 18000000 | 0 | JavaFoil+Calcfoil stall+Eppler ext transition
138 | 18000000 | 0 | XFOIL ncrit=9
139 | 18000000 | 0.1 | JavaFoil+Calcfoil stall+Eppler ext transition
140 | 18000000 | 0.1 | XFOIL ncrit=9
141 | 18000000 | 0.25 | JavaFoil+Calcfoil stall+Eppler ext transition
142 | 18000000 | 0.25 | XFOIL ncrit=9
143 | 18000000 | 0.5 | JavaFoil+Calcfoil stall+Eppler ext transition
144 | 18000000 | 0.5 | XFOIL ncrit=9
145 | 20000000 | 0 | JavaFoil+Calcfoil stall+Eppler ext transition
146 | 20000000 | 0 | XFOIL ncrit=9
147 | 20000000 | 0.1 | JavaFoil+Calcfoil stall+Eppler ext transition
148 | 20000000 | 0.1 | XFOIL ncrit=9
149 | 20000000 | 0.25 | JavaFoil+Calcfoil stall+Eppler ext transition
150 | 20000000 | 0.25 | XFOIL ncrit=9
151 | 20000000 | 0.5 | JavaFoil+Calcfoil stall+Eppler ext transition
152 | 20000000 | 0.5 | XFOIL ncrit=9

## 1. Re 50k Mach 0.00 (1)
BIGFOIL.COM POLAR EXPORT
e336
EPPLER 336 |  |  |  | Cl Max: | 1.215 | at alpha= | 12.5 | deg
JavaFoil+Calcfoil stall+Eppler ext transition |  |  |  | L/D Max: | 21.572 | at alpha= | 9 | deg
Re: | 50000 |  |  | Cd Min: | 0.01674 | at alpha= | 0.5 | deg
Mach: | 0 |  |  | Cl=0 at alpha= | -0.55208 | deg
|  |  |  | @ Cl=0.1, Cd= | 0.017459
|  |  |  | @ Cl=0.4, Cd= | 0.025251
|  |  |  | @ Cl=0.6, Cd= | 0.03635
alpha (deg) | Cl | Cd | Cm | Cl/Cd
-13.5 | -0.349 | 0.19783 | 0.012 | -1.765
-13 | -0.365 | 0.18356 | 0.012 | -1.986
-12.5 | -0.38 | 0.19095 | 0.011 | -1.99
-12 | -0.395 | 0.16124 | 0.011 | -2.451
-11.5 | -0.41 | 0.14954 | 0.011 | -2.74
-11 | -0.424 | 0.14994 | 0.011 | -2.825
-10.5 | -0.436 | 0.1361 | 0.011 | -3.204
-10 | -0.447 | 0.12228 | 0.011 | -3.656
-9.5 | -0.456 | 0.11613 | 0.01 | -3.926
-9 | -0.462 | 0.10564 | 0.01 | -4.374
-8.5 | -0.465 | 0.09789 | 0.01 | -4.752
-8 | -0.465 | 0.08713 | 0.01 | -5.335
-7.5 | -0.461 | 0.08142 | 0.01 | -5.656
-7 | -0.452 | 0.07223 | 0.009 | -6.257
-6.5 | -0.439 | 0.06548 | 0.009 | -6.701
-6 | -0.421 | 0.06406 | 0.009 | -6.571
-5.5 | -0.399 | 0.05624 | 0.009 | -7.086
-5 | -0.372 | 0.05263 | 0.009 | -7.061
-4.5 | -0.34 | 0.04881 | 0.008 | -6.975
-4 | -0.306 | 0.04698 | 0.008 | -6.503
-3.5 | -0.267 | 0.04448 | 0.008 | -6.008
-3 | -0.226 | 0.04176 | 0.008 | -5.415
-2.5 | -0.183 | 0.0399 | 0.008 | -4.578
-2 | -0.137 | 0.03825 | 0.007 | -3.593
-1.5 | -0.091 | 0.03715 | 0.007 | -2.446
-1 | -0.043 | 0.03639 | 0.007 | -1.191
-0.5 | 0.005 | 0.03605 | 0.008 | 0.132
0 | 0.066 | 0.0184 | 0.023 | 3.612
0.5 | 0.126 | 0.01674 | 0.022 | 7.552
1 | 0.186 | 0.01858 | 0.021 | 10.008
1.5 | 0.239 | 0.01951 | 0.02 | 12.236
2 | 0.29 | 0.02107 | 0.019 | 13.759
2.5 | 0.34 | 0.02295 | 0.018 | 14.82
3 | 0.39 | 0.02481 | 0.017 | 15.72
3.5 | 0.439 | 0.02697 | 0.016 | 16.267
4 | 0.488 | 0.02906 | 0.015 | 16.781
4.5 | 0.536 | 0.03111 | 0.014 | 17.24
5 | 0.575 | 0.03561 | 0.013 | 16.157
5.5 | 0.626 | 0.03712 | 0.013 | 16.873
6 | 0.691 | 0.0356 | 0.013 | 19.408
6.5 | 0.744 | 0.03683 | 0.012 | 20.21
7 | 0.797 | 0.03836 | 0.012 | 20.767
7.5 | 0.847 | 0.04026 | 0.011 | 21.05
8 | 0.897 | 0.04245 | 0.01 | 21.126
8.5 | 0.945 | 0.04497 | 0.01 | 21.01
9 | 0.993 | 0.04602 | 0.009 | 21.572
9.5 | 1.04 | 0.04878 | 0.009 | 21.316
10 | 1.085 | 0.05135 | 0.008 | 21.129
10.5 | 1.129 | 0.05395 | 0.007 | 20.919
11 | 1.165 | 0.05705 | 0.007 | 20.417
11.5 | 1.189 | 0.06166 | 0.006 | 19.286
12 | 1.204 | 0.06765 | 0.006 | 17.802
12.5 | 1.215 | 0.07243 | 0.005 | 16.767
13 | 1.18 | 0.0914 | 0.004 | 12.913
13.5 | 1.114 | 0.11517 | 0.001 | 9.672
14 | 1.104 | 0.12465 | 0.001 | 8.859
14.5 | 1.088 | 0.13412 | 0.001 | 8.115
15 | 1.067 | 0.14584 | 0 | 7.314
15.5 | 1.04 | 0.15722 | 0 | 6.612
16 | 1.008 | 0.17089 | 0 | 5.897
16.5 | 0.972 | 0.1888 | 0 | 5.15
17 | 0.934 | 0.20188 | 0 | 4.627
17.5 | 0.894 | 0.22225 | 0 | 4.021

## 2. Re 50k Mach 0.00 (2)
BIGFOIL.COM POLAR EXPORT
e336
EPPLER 336 |  |  |  | Cl Max: | 0.7474 | at alpha= | 20 | deg
XFOIL ncrit=9 |  |  |  | L/D Max: | 16.1476 | at alpha= | 1.5 | deg
Re: | 50000 |  |  | Cd Min: | 0.25065 | at alpha= | -19.5 | deg
Mach: | 0 |  |  | Cl=0 at alpha= | -3.5413 | deg
|  |  |  | @ Cl=0.1, Cd= | 0.024791
|  |  |  | @ Cl=0.4, Cd= | 0.02793
|  |  |  | @ Cl=0.6, Cd= | 0.15687
alpha (deg) | Cl | Cd | Cm | Cl/Cd
-20 | -0.6897 | 0.24645 | 0.0554 | -2.7985
-19.5 | -0.6894 | 0.25065 | 0.049 | -2.7504
-19 | -0.655 | 0.23289 | 0.0488 | -2.8125
-18.5 | -0.6365 | 0.2265 | 0.0459 | -2.8102
-18 | -0.6226 | 0.22195 | 0.0419 | -2.8051
-17.5 | -0.6224 | 0.22325 | 0.036 | -2.7879
-17 | -0.5914 | 0.20944 | 0.0352 | -2.8237
-16.5 | -0.5729 | 0.20277 | 0.0326 | -2.8254
-16 | -0.5677 | 0.20025 | 0.0279 | -2.835
-15.5 | -0.5512 | 0.19217 | 0.0251 | -2.8683
-15 | -0.5289 | 0.18421 | 0.0235 | -2.8712
-14.5 | -0.5336 | 0.18253 | 0.0183 | -2.9234
-14 | -0.5044 | 0.1716 | 0.0177 | -2.9394
-13.5 | -0.4982 | 0.16664 | 0.0144 | -2.9897
-13 | -0.481 | 0.15848 | 0.0126 | -3.0351
-12.5 | -0.4839 | 0.15434 | 0.0086 | -3.1353
-12 | -0.4626 | 0.14563 | 0.008 | -3.1765
-11.5 | -0.4501 | 0.13834 | 0.0064 | -3.2536
-11 | -0.4449 | 0.13171 | 0.0043 | -3.3779
-10.5 | -0.4366 | 0.12474 | 0.003 | -3.5001
-10 | -0.4275 | 0.118 | 0.002 | -3.6229
-9.5 | -0.4379 | 0.1125 | 0.0001 | -3.8924
-9 | -0.4183 | 0.105 | 0.0013 | -3.9838
-8.5 | -0.4231 | 0.09937 | 0.0018 | -4.2578
-8 | -0.4165 | 0.09352 | 0.0048 | -4.4536
-7.5 | -0.3706 | 0.08695 | 0.0108 | -4.2622
-7 | -0.3065 | 0.08073 | 0.0176 | -3.7966
-6 | -0.3093 | 0.0682 | 0.0181 | -4.5352
-5.5 | -0.4401 | 0.06167 | 0.0189 | -7.1364
-5 | -0.5185 | 0.06062 | 0.0306 | -8.5533
-4.5 | -0.4879 | 0.04692 | 0.0048 | -10.3986
-4 | -0.3831 | 0.03932 | -0.003 | -9.7431
-3.5 | 0.0345 | 0.02559 | -0.0478 | 1.3482
-3 | 0.1746 | 0.02388 | -0.0644 | 7.3116
-2.5 | 0.2202 | 0.02418 | -0.0631 | 9.1067
-2 | 0.2591 | 0.02473 | -0.0606 | 10.4772
-1.5 | 0.2981 | 0.02541 | -0.0582 | 11.7316
-1 | 0.3384 | 0.02626 | -0.0564 | 12.8865
-0.5 | 0.3791 | 0.02731 | -0.0548 | 13.8814
0 | 0.4192 | 0.0285 | -0.0532 | 14.7088
0.5 | 0.4593 | 0.02982 | -0.0516 | 15.4024
1 | 0.4986 | 0.03133 | -0.05 | 15.9145
1.5 | 0.5361 | 0.0332 | -0.0488 | 16.1476
2 | 0.5703 | 0.03553 | -0.0476 | 16.0512
2.5 | 0.5983 | 0.0385 | -0.0462 | 15.5403
3 | 0.6176 | 0.0422 | -0.0445 | 14.6351
3.5 | 0.6291 | 0.04635 | -0.0418 | 13.5728
4 | 0.6512 | 0.0495 | -0.0387 | 13.1556
4.5 | 0.588 | 0.05804 | -0.0326 | 10.1309
5 | 0.5302 | 0.06425 | -0.0241 | 8.2521
5.5 | 0.5162 | 0.06967 | -0.0203 | 7.4092
7.5 | 0.4206 | 0.09005 | -0.0074 | 4.6707
8.5 | 0.4538 | 0.09844 | -0.0037 | 4.6099
9 | 0.474 | 0.103 | -0.0024 | 4.6019
9.5 | 0.5038 | 0.10908 | -0.002 | 4.6186
10 | 0.4954 | 0.11195 | 0.0008 | 4.4252
10.5 | 0.5141 | 0.11703 | 0.0016 | 4.3929
11 | 0.5482 | 0.12433 | 0.0014 | 4.4092
11.5 | 0.539 | 0.12774 | 0.0028 | 4.2195
12 | 0.5453 | 0.13227 | 0.0034 | 4.1226
12.5 | 0.5594 | 0.13792 | 0.0034 | 4.056
13 | 0.5884 | 0.14535 | 0.0031 | 4.0482
13.5 | 0.6001 | 0.1516 | 0.0026 | 3.9584
14 | 0.5986 | 0.15598 | 0.0019 | 3.8377
14.5 | 0.6077 | 0.16177 | 0.0009 | 3.7566
15 | 0.6184 | 0.16778 | -0.0004 | 3.6858
15.5 | 0.6325 | 0.17434 | -0.0018 | 3.628
16 | 0.6529 | 0.18224 | -0.0032 | 3.5826
16.5 | 0.6658 | 0.18868 | -0.0048 | 3.5287
17 | 0.6826 | 0.19606 | -0.0066 | 3.4816
17.5 | 0.6869 | 0.20023 | -0.0091 | 3.4306
18 | 0.6955 | 0.2055 | -0.0117 | 3.3844
18.5 | 0.7015 | 0.21056 | -0.0149 | 3.3316
19 | 0.7135 | 0.21669 | -0.0177 | 3.2927
19.5 | 0.7274 | 0.22338 | -0.0206 | 3.2563
20 | 0.7474 | 0.23168 | -0.0227 | 3.226

## 3. Re 50k Mach 0.10 (1)
BIGFOIL.COM POLAR EXPORT
e336
EPPLER 336 |  |  |  | Cl Max: | 1.212 | at alpha= | 12.5 | deg
JavaFoil+Calcfoil stall+Eppler ext transition |  |  |  | L/D Max: | 21.476 | at alpha= | 9 | deg
Re: | 50000 |  |  | Cd Min: | 0.01647 | at alpha= | 0 | deg
Mach: | 0.1 |  |  | Cl=0 at alpha= | -0.55102 | deg
|  |  |  | @ Cl=0.1, Cd= | 0.016646
|  |  |  | @ Cl=0.4, Cd= | 0.025507
|  |  |  | @ Cl=0.6, Cd= | 0.036375
alpha (deg) | Cl | Cd | Cm | Cl/Cd
-13 | -0.324 | 0.19136 | 0.012 | -1.695
-12.5 | -0.342 | 0.17713 | 0.012 | -1.931
-12 | -0.36 | 0.18554 | 0.011 | -1.938
-11.5 | -0.377 | 0.14871 | 0.011 | -2.535
-11 | -0.394 | 0.15124 | 0.011 | -2.603
-10.5 | -0.409 | 0.13833 | 0.011 | -2.958
-10 | -0.423 | 0.13073 | 0.011 | -3.237
-9.5 | -0.435 | 0.11732 | 0.01 | -3.709
-9 | -0.444 | 0.10627 | 0.01 | -4.183
-8.5 | -0.451 | 0.09487 | 0.01 | -4.75
-8 | -0.453 | 0.08804 | 0.01 | -5.147
-7.5 | -0.451 | 0.08218 | 0.01 | -5.494
-7 | -0.445 | 0.07266 | 0.009 | -6.128
-6.5 | -0.434 | 0.06834 | 0.009 | -6.353
-6 | -0.418 | 0.06466 | 0.009 | -6.464
-5.5 | -0.397 | 0.05823 | 0.009 | -6.816
-5 | -0.371 | 0.05283 | 0.009 | -7.022
-4.5 | -0.341 | 0.04899 | 0.008 | -6.951
-4 | -0.306 | 0.04693 | 0.008 | -6.521
-3.5 | -0.268 | 0.0447 | 0.008 | -5.995
-3 | -0.227 | 0.04186 | 0.008 | -5.42
-2.5 | -0.183 | 0.03998 | 0.008 | -4.588
-2 | -0.138 | 0.03833 | 0.007 | -3.602
-1.5 | -0.091 | 0.03719 | 0.007 | -2.455
-1 | -0.044 | 0.0364 | 0.007 | -1.197
-0.5 | 0.005 | 0.03606 | 0.008 | 0.133
0 | 0.067 | 0.01647 | 0.023 | 4.045
0.5 | 0.127 | 0.01679 | 0.022 | 7.566
1 | 0.187 | 0.01864 | 0.022 | 10.013
1.5 | 0.239 | 0.01974 | 0.02 | 12.104
2 | 0.29 | 0.02134 | 0.019 | 13.608
2.5 | 0.341 | 0.02325 | 0.018 | 14.663
3 | 0.391 | 0.02513 | 0.017 | 15.561
3.5 | 0.44 | 0.02718 | 0.016 | 16.203
4 | 0.49 | 0.0292 | 0.015 | 16.775
4.5 | 0.539 | 0.03128 | 0.014 | 17.222
5 | 0.578 | 0.03574 | 0.013 | 16.172
5.5 | 0.63 | 0.03724 | 0.013 | 16.905
6 | 0.694 | 0.03578 | 0.013 | 19.404
6.5 | 0.748 | 0.03703 | 0.012 | 20.193
7 | 0.8 | 0.0386 | 0.012 | 20.73
7.5 | 0.851 | 0.04055 | 0.011 | 20.987
8 | 0.901 | 0.04275 | 0.01 | 21.071
8.5 | 0.949 | 0.04531 | 0.01 | 20.939
9 | 0.997 | 0.04642 | 0.009 | 21.476
9.5 | 1.044 | 0.04922 | 0.009 | 21.208
10 | 1.09 | 0.05175 | 0.008 | 21.053
10.5 | 1.133 | 0.05445 | 0.007 | 20.802
11 | 1.167 | 0.05781 | 0.007 | 20.195
11.5 | 1.19 | 0.06262 | 0.006 | 19.009
12 | 1.204 | 0.0688 | 0.006 | 17.501
12.5 | 1.212 | 0.07394 | 0.005 | 16.385
13 | 1.118 | 0.10983 | 0.002 | 10.183
13.5 | 1.108 | 0.11635 | 0.001 | 9.52
14 | 1.095 | 0.12679 | 0.001 | 8.633
14.5 | 1.075 | 0.13657 | 0.001 | 7.87
15 | 1.048 | 0.14876 | 0 | 7.048
15.5 | 1.016 | 0.16194 | 0 | 6.277
16 | 0.98 | 0.17334 | 0 | 5.651
16.5 | 0.939 | 0.193 | 0 | 4.864
17 | 0.895 | 0.21425 | 0 | 4.178
17.5 | 0.85 | 0.22807 | 0 | 3.725

## 4. Re 50k Mach 0.10 (2)
BIGFOIL.COM POLAR EXPORT
e336
EPPLER 336 |  |  |  | Cl Max: | 0.637 | at alpha= | 4 | deg
XFOIL ncrit=9 |  |  |  | L/D Max: | 16.0938 | at alpha= | 1.5 | deg
Re: | 50000 |  |  | Cd Min: | 0.25292 | at alpha= | -19.5 | deg
Mach: | 0.1 |  |  | Cl=0 at alpha= | -3.5848 | deg
|  |  |  | @ Cl=0.1, Cd= | 0.024662
|  |  |  | @ Cl=0.4, Cd= | 0.028071
|  |  |  | @ Cl=0.6, Cd= | 0.07037
alpha (deg) | Cl | Cd | Cm | Cl/Cd
-20 | -0.693 | 0.24806 | 0.0556 | -2.7937
-19.5 | -0.6937 | 0.25292 | 0.0491 | -2.7428
-19 | -0.6562 | 0.23333 | 0.0494 | -2.8123
-18.5 | -0.6381 | 0.22716 | 0.0463 | -2.809
-18 | -0.625 | 0.22308 | 0.042 | -2.8017
-17.5 | -0.6262 | 0.22512 | 0.036 | -2.7816
-17 | -0.5914 | 0.20969 | 0.0357 | -2.8204
-16.5 | -0.5739 | 0.20338 | 0.0329 | -2.8218
-16 | -0.571 | 0.20173 | 0.0278 | -2.8305
-15.5 | -0.5486 | 0.19185 | 0.0258 | -2.8595
-15 | -0.5293 | 0.18475 | 0.0237 | -2.865
-14.5 | -0.5371 | 0.18392 | 0.0181 | -2.9203
-14 | -0.5031 | 0.1719 | 0.018 | -2.9267
-13.5 | -0.501 | 0.16777 | 0.0141 | -2.9862
-13 | -0.4791 | 0.15881 | 0.013 | -3.0168
-12.5 | -0.4875 | 0.15551 | 0.0082 | -3.1348
-12 | -0.4646 | 0.14649 | 0.0078 | -3.1715
-11.5 | -0.4488 | 0.13882 | 0.0066 | -3.233
-11 | -0.4407 | 0.13199 | 0.0047 | -3.3389
-10.5 | -0.4327 | 0.12508 | 0.0033 | -3.4594
-10 | -0.426 | 0.11851 | 0.0021 | -3.5946
-9.5 | -0.4434 | 0.11349 | -0.0004 | -3.907
-9 | -0.4231 | 0.10588 | 0.001 | -3.996
-8.5 | -0.4296 | 0.10028 | 0.0014 | -4.284
-8 | -0.3904 | 0.09263 | 0.0056 | -4.2146
-7.5 | -0.3771 | 0.08782 | 0.0109 | -4.294
-7 | -0.3026 | 0.08094 | 0.0174 | -3.7386
-6 | -0.3154 | 0.06821 | 0.017 | -4.624
-4.5 | -0.4831 | 0.04694 | 0.0033 | -10.2919
-4 | -0.3761 | 0.03928 | -0.0047 | -9.5748
-3.5 | 0.0768 | 0.02486 | -0.0555 | 3.0893
-3 | 0.1765 | 0.02401 | -0.0648 | 7.3511
-2.5 | 0.2214 | 0.02432 | -0.0633 | 9.1036
-2 | 0.2604 | 0.02487 | -0.0607 | 10.4704
-1.5 | 0.2996 | 0.02557 | -0.0584 | 11.7169
-1 | 0.3402 | 0.02641 | -0.0565 | 12.8815
-0.5 | 0.3811 | 0.02753 | -0.0551 | 13.8431
0 | 0.4213 | 0.02868 | -0.0533 | 14.6897
0.5 | 0.4616 | 0.03 | -0.0516 | 15.3867
1 | 0.5008 | 0.0316 | -0.0502 | 15.8481
1.5 | 0.5385 | 0.03346 | -0.0489 | 16.0938
2 | 0.5729 | 0.03576 | -0.0476 | 16.0207
2.5 | 0.6004 | 0.0388 | -0.0463 | 15.4742
3 | 0.6175 | 0.04271 | -0.0445 | 14.458
3.5 | 0.6232 | 0.0473 | -0.0417 | 13.1755
4 | 0.637 | 0.05105 | -0.0383 | 12.478
4.5 | 0.577 | 0.05897 | -0.0318 | 9.7846
5 | 0.5231 | 0.06491 | -0.0235 | 8.0589
5.5 | 0.5108 | 0.07037 | -0.0201 | 7.2588

## 5. Re 50k Mach 0.25 (1)
BIGFOIL.COM POLAR EXPORT
e336
EPPLER 336 |  |  |  | Cl Max: | 1.199 | at alpha= | 12 | deg
JavaFoil+Calcfoil stall+Eppler ext transition |  |  |  | L/D Max: | 20.981 | at alpha= | 9 | deg
Re: | 50000 |  |  | Cd Min: | 0.01668 | at alpha= | 0 | deg
Mach: | 0.25 |  |  | Cl=0 at alpha= | -0.55 | deg
|  |  |  | @ Cl=0.1, Cd= | 0.017687
|  |  |  | @ Cl=0.4, Cd= | 0.026562
|  |  |  | @ Cl=0.6, Cd= | 0.28239
alpha (deg) | Cl | Cd | Cm | Cl/Cd
-11.5 | -0.063 | 0.19843 | 0.012 | -0.319
-11 | -0.061 | 0.1756 | 0.012 | -0.345
-10.5 | -0.131 | 0.15899 | 0.011 | -0.822
-10 | -0.194 | 0.14015 | 0.011 | -1.381
-9.5 | -0.242 | 0.15536 | 0.011 | -1.56
-9 | -0.284 | 0.13128 | 0.011 | -2.164
-8.5 | -0.32 | 0.1187 | 0.011 | -2.696
-8 | -0.349 | 0.10677 | 0.01 | -3.273
-7.5 | -0.372 | 0.0926 | 0.01 | -4.015
-7 | -0.386 | 0.08296 | 0.01 | -4.658
-6.5 | -0.393 | 0.0742 | 0.01 | -5.296
-6 | -0.391 | 0.06691 | 0.009 | -5.845
-5.5 | -0.381 | 0.06168 | 0.009 | -6.177
-5 | -0.363 | 0.05509 | 0.009 | -6.594
-4.5 | -0.338 | 0.05135 | 0.009 | -6.591
-4 | -0.307 | 0.04734 | 0.009 | -6.494
-3.5 | -0.271 | 0.04574 | 0.008 | -5.932
-3 | -0.231 | 0.04325 | 0.008 | -5.342
-2.5 | -0.187 | 0.04077 | 0.008 | -4.597
-2 | -0.141 | 0.03878 | 0.008 | -3.646
-1.5 | -0.094 | 0.03747 | 0.008 | -2.5
-1 | -0.045 | 0.03675 | 0.007 | -1.217
-0.5 | 0.005 | 0.0364 | 0.008 | 0.135
0 | 0.068 | 0.01668 | 0.023 | 4.098
0.5 | 0.13 | 0.01863 | 0.023 | 6.987
1 | 0.187 | 0.01937 | 0.022 | 9.672
1.5 | 0.241 | 0.02095 | 0.02 | 11.513
2 | 0.294 | 0.02272 | 0.019 | 12.951
2.5 | 0.346 | 0.02459 | 0.018 | 14.09
3 | 0.398 | 0.02648 | 0.017 | 15.034
3.5 | 0.449 | 0.02857 | 0.016 | 15.711
4 | 0.5 | 0.03058 | 0.015 | 16.341
4.5 | 0.541 | 0.03497 | 0.014 | 15.462
5 | 0.593 | 0.03645 | 0.013 | 16.278
5.5 | 0.647 | 0.03789 | 0.013 | 17.067
6 | 0.712 | 0.03671 | 0.013 | 19.403
6.5 | 0.767 | 0.03813 | 0.012 | 20.105
7 | 0.82 | 0.03997 | 0.012 | 20.51
7.5 | 0.871 | 0.04216 | 0.011 | 20.663
8 | 0.921 | 0.04461 | 0.011 | 20.657
8.5 | 0.971 | 0.04729 | 0.01 | 20.525
9 | 1.019 | 0.04859 | 0.009 | 20.981
9.5 | 1.067 | 0.05165 | 0.009 | 20.653
10 | 1.113 | 0.05418 | 0.008 | 20.546
10.5 | 1.156 | 0.05736 | 0.008 | 20.149
11 | 1.18 | 0.06236 | 0.007 | 18.928
11.5 | 1.195 | 0.06785 | 0.006 | 17.615
12 | 1.199 | 0.07341 | 0.006 | 16.337
12.5 | 1.151 | 0.09446 | 0.004 | 12.185
13 | 1.08 | 0.11514 | 0.001 | 9.379
13.5 | 1.051 | 0.12718 | 0.001 | 8.264
14 | 1.009 | 0.14109 | 0 | 7.151
14.5 | 0.954 | 0.15439 | 0 | 6.182
15 | 0.888 | 0.17483 | 0 | 5.08
15.5 | 0.812 | 0.19458 | 0 | 4.171
16 | 0.726 | 0.21936 | 0 | 3.31
16.5 | 0.634 | 0.25163 | 0 | 2.519
17 | 0.536 | 0.28239 | 0 | 1.897

## 6. Re 50k Mach 0.25 (2)
BIGFOIL.COM POLAR EXPORT
e336
EPPLER 336 |  |  |  | Cl Max: | 0.7601 | at alpha= | 20 | deg
XFOIL ncrit=9 |  |  |  | L/D Max: | 15.1606 | at alpha= | 1 | deg
Re: | 50000 |  |  | Cd Min: | 0.25922 | at alpha= | -20 | deg
Mach: | 0.25 |  |  | Cl=0 at alpha= | -3.6292 | deg
|  |  |  | @ Cl=0.1, Cd= | 0.025583
|  |  |  | @ Cl=0.4, Cd= | 0.028919
|  |  |  | @ Cl=0.6, Cd= | 0.16266
alpha (deg) | Cl | Cd | Cm | Cl/Cd
-20 | -0.7143 | 0.25922 | 0.0564 | -2.7556
-19.5 | -0.6851 | 0.24378 | 0.0551 | -2.8103
-19 | -0.6649 | 0.23671 | 0.0521 | -2.8089
-18.5 | -0.6483 | 0.2315 | 0.0481 | -2.8004
-18 | -0.6425 | 0.2317 | 0.0423 | -2.773
-17.5 | -0.6181 | 0.22056 | 0.04 | -2.8024
-17 | -0.5953 | 0.21227 | 0.0379 | -2.8044
-16.5 | -0.583 | 0.20807 | 0.0336 | -2.8019
-16 | -0.5911 | 0.21078 | 0.0273 | -2.8043
-15.5 | -0.5462 | 0.1934 | 0.028 | -2.8242
-15 | -0.5375 | 0.18938 | 0.0239 | -2.8382
-14.5 | -0.5224 | 0.1819 | 0.0209 | -2.8719
-14 | -0.5025 | 0.17454 | 0.0189 | -2.879
-13.5 | -0.5198 | 0.17478 | 0.0125 | -2.974
-13 | -0.4803 | 0.16214 | 0.0132 | -2.9623
-12.5 | -0.4644 | 0.15451 | 0.0112 | -3.0056
-12 | -0.4837 | 0.15259 | 0.0057 | -3.1699
-11.5 | -0.4612 | 0.14366 | 0.0052 | -3.2104
-11 | -0.4437 | 0.13566 | 0.0042 | -3.2707
-10.5 | -0.4409 | 0.12921 | 0.0023 | -3.4123
-10 | -0.4462 | 0.12352 | 0.0001 | -3.6124
-9.5 | -0.4073 | 0.11386 | 0.002 | -3.5772
-9 | -0.3958 | 0.107 | 0.0024 | -3.6991
-8.5 | -0.4036 | 0.10191 | 0.0028 | -3.9604
-8 | -0.3689 | 0.09432 | 0.0063 | -3.9112
-7.5 | -0.3356 | 0.08828 | 0.0113 | -3.8015
-6 | -0.345 | 0.06856 | 0.0115 | -5.0321
-5.5 | -0.4631 | 0.06393 | 0.0153 | -7.2439
-4.5 | -0.4553 | 0.04716 | -0.0046 | -9.6544
-4 | -0.3508 | 0.03959 | -0.0118 | -8.8608
-3.5 | 0.1223 | 0.02489 | -0.0647 | 4.9136
-3 | 0.1874 | 0.02469 | -0.0668 | 7.5901
-2.5 | 0.228 | 0.0251 | -0.0642 | 9.0837
-2 | 0.2682 | 0.02572 | -0.062 | 10.4277
-1.5 | 0.3086 | 0.02648 | -0.0598 | 11.6541
-1 | 0.3505 | 0.02742 | -0.0581 | 12.7826
-0.5 | 0.3918 | 0.02863 | -0.0566 | 13.6849
0 | 0.4324 | 0.03006 | -0.0553 | 14.3846
0.5 | 0.4721 | 0.0317 | -0.0539 | 14.8927
1 | 0.5097 | 0.03362 | -0.0525 | 15.1606
1.5 | 0.5435 | 0.036 | -0.051 | 15.0972
2 | 0.5714 | 0.03894 | -0.0494 | 14.6739
2.5 | 0.5925 | 0.0424 | -0.0472 | 13.9741
3 | 0.6133 | 0.04572 | -0.0443 | 13.4143
3.5 | 0.6064 | 0.05094 | -0.0406 | 11.9042
4 | 0.5756 | 0.05704 | -0.0351 | 10.0912
4.5 | 0.5214 | 0.06292 | -0.0266 | 8.2867
5 | 0.4932 | 0.06814 | -0.0211 | 7.238
7 | 0.4014 | 0.08862 | -0.0088 | 4.5295
7.5 | 0.4355 | 0.09368 | -0.0082 | 4.6488
8 | 0.4363 | 0.09692 | -0.0048 | 4.5017
8.5 | 0.459 | 0.1015 | -0.0033 | 4.5222
9 | 0.4799 | 0.10684 | -0.0022 | 4.4918
9.5 | 0.4797 | 0.11014 | 0.0004 | 4.3554
10 | 0.5042 | 0.1156 | 0.0012 | 4.3616
10.5 | 0.5287 | 0.12209 | 0.0015 | 4.3304
11 | 0.5192 | 0.12504 | 0.0034 | 4.1523
11.5 | 0.531 | 0.13016 | 0.004 | 4.0796
12 | 0.5538 | 0.13637 | 0.0041 | 4.061
12.5 | 0.5766 | 0.14349 | 0.0038 | 4.0184
13 | 0.5788 | 0.14827 | 0.0037 | 3.9037
13.5 | 0.5831 | 0.15311 | 0.0032 | 3.8084
14 | 0.5919 | 0.15854 | 0.0024 | 3.7334
14.5 | 0.6035 | 0.16444 | 0.0012 | 3.67
15 | 0.6163 | 0.17072 | -0.0002 | 3.61
15.5 | 0.6298 | 0.17704 | -0.0017 | 3.5574
16 | 0.6498 | 0.18487 | -0.0033 | 3.5149
16.5 | 0.665 | 0.19167 | -0.0052 | 3.4695
17 | 0.6824 | 0.19907 | -0.0071 | 3.4279
17.5 | 0.6998 | 0.20661 | -0.0092 | 3.3871
18 | 0.7085 | 0.21147 | -0.0118 | 3.3504
18.5 | 0.7112 | 0.21518 | -0.0155 | 3.3051
19 | 0.7238 | 0.22142 | -0.0186 | 3.2689
19.5 | 0.7387 | 0.2283 | -0.0216 | 3.2357
20 | 0.7601 | 0.2372 | -0.0239 | 3.2045

## 7. Re 50k Mach 0.50 (1)
BIGFOIL.COM POLAR EXPORT
e336
EPPLER 336 |  |  |  | Cl Max: | 1.168 | at alpha= | 10 | deg
JavaFoil+Calcfoil stall+Eppler ext transition |  |  |  | L/D Max: | 18.892 | at alpha= | 6.5 | deg
Re: | 50000 |  |  | Cd Min: | 0.02151 | at alpha= | 0 | deg
Mach: | 0.5 |  |  | Cl=0 at alpha= | -0.54546 | deg
|  |  |  | @ Cl=0.1, Cd= | 0.021879
|  |  |  | @ Cl=0.4, Cd= | 0.033191
|  |  |  | @ Cl=0.6, Cd= | 0.038006
alpha (deg) | Cl | Cd | Cm | Cl/Cd
-20 | -1.044 | 0.45839 | 0.025 | -2.278
-19.5 | -1.019 | 0.43191 | 0.025 | -2.36
-19 | -0.994 | 0.4132 | 0.025 | -2.405
-18.5 | -0.965 | 0.38316 | 0.023 | -2.518
-18 | -0.938 | 0.37392 | 0.022 | -2.509
-17.5 | -0.912 | 0.3696 | 0.022 | -2.469
-17 | -0.887 | 0.35724 | 0.022 | -2.482
-16.5 | -0.861 | 0.35613 | 0.022 | -2.417
-16 | -0.835 | 0.34657 | 0.022 | -2.409
-15.5 | -0.809 | 0.35548 | 0.022 | -2.276
-15 | -0.783 | 0.34836 | 0.021 | -2.248
-14.5 | -0.757 | 0.331 | 0.021 | -2.287
-14 | -0.731 | 0.32843 | 0.021 | -2.225
-13.5 | -0.702 | 0.29508 | 0.019 | -2.379
-13 | -0.675 | 0.2765 | 0.018 | -2.443
-12.5 | -0.649 | 0.2691 | 0.018 | -2.412
-12 | -0.623 | 0.27402 | 0.018 | -2.272
-11.5 | -0.596 | 0.26082 | 0.017 | -2.285
-11 | -0.569 | 0.2601 | 0.017 | -2.189
-10.5 | -0.543 | 0.25691 | 0.017 | -2.113
-10 | -0.516 | 0.25431 | 0.017 | -2.03
-9.5 | -0.489 | 0.22848 | 0.015 | -2.138
-9 | -0.462 | 0.22532 | 0.015 | -2.049
-8.5 | -0.435 | 0.22209 | 0.015 | -1.958
-8 | -0.408 | 0.22012 | 0.015 | -1.853
-7.5 | -0.381 | 0.21604 | 0.014 | -1.763
-7 | -0.354 | 0.20094 | 0.013 | -1.76
-6.5 | -0.326 | 0.1911 | 0.013 | -1.708
-6 | -0.299 | 0.10827 | 0.012 | -2.763
-5.5 | -0.272 | 0.12195 | 0.013 | -2.231
-5 | -0.245 | 0.09132 | 0.011 | -2.678
-4.5 | -0.217 | 0.06566 | 0.011 | -3.309
-4 | -0.19 | 0.06275 | 0.01 | -3.026
-3.5 | -0.162 | 0.05254 | 0.01 | -3.092
-3 | -0.23 | 0.04624 | 0.009 | -4.976
-2.5 | -0.199 | 0.04399 | 0.009 | -4.527
-2 | -0.154 | 0.0397 | 0.009 | -3.888
-1.5 | -0.104 | 0.03739 | 0.008 | -2.769
-1 | -0.05 | 0.03792 | 0.008 | -1.312
-0.5 | 0.005 | 0.03726 | 0.009 | 0.147
0 | 0.073 | 0.02151 | 0.025 | 3.4
0.5 | 0.136 | 0.02237 | 0.024 | 6.093
1 | 0.198 | 0.02414 | 0.022 | 8.187
1.5 | 0.258 | 0.02599 | 0.021 | 9.913
2 | 0.317 | 0.02784 | 0.02 | 11.372
2.5 | 0.365 | 0.03252 | 0.018 | 11.233
3 | 0.425 | 0.03367 | 0.017 | 12.615
3.5 | 0.484 | 0.03499 | 0.017 | 13.831
4 | 0.543 | 0.03646 | 0.016 | 14.889
4.5 | 0.602 | 0.03806 | 0.016 | 15.81
5 | 0.661 | 0.03968 | 0.015 | 16.666
5.5 | 0.72 | 0.04156 | 0.014 | 17.331
6 | 0.789 | 0.04185 | 0.014 | 18.842
6.5 | 0.844 | 0.04468 | 0.014 | 18.892
7 | 0.896 | 0.04827 | 0.013 | 18.565
7.5 | 0.947 | 0.05213 | 0.012 | 18.174
8 | 1.001 | 0.05551 | 0.011 | 18.037
8.5 | 1.052 | 0.05954 | 0.011 | 17.661
9 | 1.107 | 0.0623 | 0.01 | 17.77
9.5 | 1.154 | 0.06567 | 0.01 | 17.572
10 | 1.168 | 0.0745 | 0.009 | 15.682
10.5 | 1.153 | 0.08632 | 0.008 | 13.353
11 | 0.963 | 0.11466 | 0.005 | 8.402
11.5 | 0.667 | 0.21488 | 0.002 | 3.106
12 | 0.695 | 0.22987 | 0.002 | 3.025
12.5 | 0.724 | 0.28048 | 0.003 | 2.581
13 | 0.752 | 0.28009 | 0.002 | 2.683
13.5 | 0.781 | 0.32621 | 0.002 | 2.394
14 | 0.808 | 0.32937 | 0.002 | 2.455
14.5 | 0.837 | 0.33766 | 0.002 | 2.477
15 | 0.866 | 0.36844 | 0.001 | 2.351

## 8. Re 50k Mach 0.50 (2)
BIGFOIL.COM POLAR EXPORT
e336
EPPLER 336 |  |  |  | Cl Max: | 0.8208 | at alpha= | 20 | deg
XFOIL ncrit=9 |  |  |  | L/D Max: | 12.6884 | at alpha= | 0 | deg
Re: | 50000 |  |  | Cd Min: | 0.26291 | at alpha= | 20 | deg
Mach: | 0.5 |  |  | Cl=0 at alpha= | -3.4325 | deg
|  |  |  | @ Cl=0.1, Cd= | 0.031548
|  |  |  | @ Cl=0.4, Cd= | 0.032992
|  |  |  | @ Cl=0.6, Cd= | 0.16614
alpha (deg) | Cl | Cd | Cm | Cl/Cd
-5.5 | -0.4461 | 0.0655 | -0.0227 | -6.8107
-5 | -0.3935 | 0.05565 | -0.0321 | -7.071
-4.5 | -0.3412 | 0.04861 | -0.034 | -7.0191
-4 | -0.2833 | 0.04252 | -0.0332 | -6.6627
-3 | 0.2159 | 0.02823 | -0.0735 | 7.6479
-2.5 | 0.2605 | 0.02884 | -0.0714 | 9.0326
-2 | 0.3056 | 0.02965 | -0.0692 | 10.3069
-1.5 | 0.3491 | 0.03102 | -0.0681 | 11.254
-1 | 0.3909 | 0.03256 | -0.0663 | 12.0055
-0.5 | 0.4307 | 0.03445 | -0.0645 | 12.5022
0 | 0.4663 | 0.03675 | -0.0625 | 12.6884
0.5 | 0.4937 | 0.03972 | -0.0603 | 12.4295
1 | 0.5099 | 0.04333 | -0.0573 | 11.7678
1.5 | 0.516 | 0.04736 | -0.0533 | 10.8953
2 | 0.5278 | 0.05109 | -0.0491 | 10.3308
2.5 | 0.4996 | 0.0562 | -0.0425 | 8.8897
3 | 0.4885 | 0.06044 | -0.0363 | 8.0824
3.5 | 0.4516 | 0.06495 | -0.0285 | 6.953
4 | 0.439 | 0.06928 | -0.0234 | 6.3366
4.5 | 0.4282 | 0.0738 | -0.0193 | 5.8022
5 | 0.4109 | 0.08024 | -0.0181 | 5.1209
6.5 | 0.3812 | 0.09309 | -0.0091 | 4.095
7 | 0.4147 | 0.0984 | -0.0081 | 4.2144
7.5 | 0.4212 | 0.10215 | -0.005 | 4.1233
8 | 0.4362 | 0.10627 | -0.0027 | 4.1046
8.5 | 0.47 | 0.11284 | -0.0022 | 4.1652
9 | 0.466 | 0.11589 | 0.0009 | 4.0211
9.5 | 0.4784 | 0.12041 | 0.0026 | 3.9731
10 | 0.4995 | 0.1261 | 0.0035 | 3.9611
10.5 | 0.5224 | 0.13269 | 0.0041 | 3.937
11 | 0.5275 | 0.13722 | 0.0052 | 3.8442
11.5 | 0.5327 | 0.1415 | 0.0061 | 3.7647
12 | 0.5456 | 0.14706 | 0.0062 | 3.7101
12.5 | 0.5623 | 0.15288 | 0.0061 | 3.678
13 | 0.577 | 0.15894 | 0.0056 | 3.6303
13.5 | 0.6007 | 0.16636 | 0.0049 | 3.6108
14 | 0.6088 | 0.17161 | 0.0037 | 3.5476
14.5 | 0.6273 | 0.17856 | 0.0024 | 3.5131
15 | 0.6358 | 0.18406 | 0.0003 | 3.4543
15.5 | 0.6509 | 0.19065 | -0.0018 | 3.4141
16 | 0.6686 | 0.1981 | -0.0041 | 3.3751
16.5 | 0.6898 | 0.20644 | -0.0063 | 3.3414
17 | 0.7093 | 0.21428 | -0.0088 | 3.3102
17.5 | 0.7323 | 0.22358 | -0.0113 | 3.2753
18 | 0.7423 | 0.22802 | -0.0149 | 3.2554
18.5 | 0.7538 | 0.23381 | -0.0189 | 3.224
19 | 0.7719 | 0.24167 | -0.0224 | 3.194
19.5 | 0.7938 | 0.25088 | -0.0256 | 3.1641
20 | 0.8208 | 0.26291 | -0.0283 | 3.122

## 9. Re 100k Mach 0.00 (1)
BIGFOIL.COM POLAR EXPORT
e336
EPPLER 336 |  |  |  | Cl Max: | 1.229 | at alpha= | 12.5 | deg
JavaFoil+Calcfoil stall+Eppler ext transition |  |  |  | L/D Max: | 33.674 | at alpha= | 8 | deg
Re: | 100000 |  |  | Cd Min: | 0.01359 | at alpha= | -0.5 | deg
Mach: | 0 |  |  | Cl=0 at alpha= | -0.56122 | deg
|  |  |  | @ Cl=0.1, Cd= | 0.013894
|  |  |  | @ Cl=0.4, Cd= | 0.013984
|  |  |  | @ Cl=0.6, Cd= | 0.020194
alpha (deg) | Cl | Cd | Cm | Cl/Cd
-13.5 | -0.349 | 0.1634 | 0.012 | -2.137
-13 | -0.365 | 0.14905 | 0.012 | -2.446
-12.5 | -0.38 | 0.13887 | 0.011 | -2.737
-12 | -0.395 | 0.13068 | 0.011 | -3.024
-11.5 | -0.41 | 0.12288 | 0.011 | -3.335
-11 | -0.424 | 0.1234 | 0.011 | -3.433
-10.5 | -0.436 | 0.11375 | 0.011 | -3.834
-10 | -0.447 | 0.10608 | 0.011 | -4.214
-9.5 | -0.456 | 0.09737 | 0.011 | -4.682
-9 | -0.462 | 0.08985 | 0.01 | -5.143
-8.5 | -0.465 | 0.08078 | 0.01 | -5.759
-8 | -0.465 | 0.07576 | 0.01 | -6.136
-7.5 | -0.461 | 0.06891 | 0.01 | -6.683
-7 | -0.452 | 0.06381 | 0.01 | -7.083
-6.5 | -0.439 | 0.05818 | 0.009 | -7.542
-6 | -0.421 | 0.05466 | 0.009 | -7.701
-5.5 | -0.399 | 0.05054 | 0.009 | -7.885
-5 | -0.372 | 0.04659 | 0.009 | -7.977
-4.5 | -0.34 | 0.04465 | 0.008 | -7.625
-4 | -0.306 | 0.04225 | 0.008 | -7.232
-3.5 | -0.267 | 0.04059 | 0.008 | -6.583
-3 | -0.226 | 0.03862 | 0.008 | -5.854
-2.5 | -0.183 | 0.03692 | 0.008 | -4.948
-2 | -0.137 | 0.03548 | 0.007 | -3.874
-1.5 | -0.091 | 0.03459 | 0.007 | -2.627
-1 | -0.043 | 0.03396 | 0.007 | -1.277
-0.5 | 0.006 | 0.01359 | 0.024 | 0.437
0 | 0.066 | 0.01381 | 0.023 | 4.813
0.5 | 0.127 | 0.01396 | 0.022 | 9.093
1 | 0.187 | 0.01429 | 0.022 | 13.118
1.5 | 0.248 | 0.0146 | 0.021 | 16.977
2 | 0.308 | 0.01503 | 0.02 | 20.509
2.5 | 0.367 | 0.01371 | 0.02 | 26.804
3 | 0.426 | 0.0142 | 0.019 | 30.037
3.5 | 0.481 | 0.01551 | 0.018 | 30.993
4 | 0.525 | 0.0169 | 0.017 | 31.075
4.5 | 0.571 | 0.01875 | 0.016 | 30.449
5 | 0.616 | 0.02099 | 0.015 | 29.356
5.5 | 0.663 | 0.02326 | 0.014 | 28.491
6 | 0.723 | 0.02316 | 0.014 | 31.204
6.5 | 0.778 | 0.02396 | 0.013 | 32.479
7 | 0.831 | 0.02519 | 0.012 | 32.988
7.5 | 0.882 | 0.02685 | 0.012 | 32.832
8 | 0.93 | 0.02762 | 0.011 | 33.674
8.5 | 0.977 | 0.02992 | 0.01 | 32.664
9 | 1.025 | 0.03209 | 0.01 | 31.937
9.5 | 1.071 | 0.03494 | 0.009 | 30.66
10 | 1.115 | 0.03742 | 0.008 | 29.797
10.5 | 1.156 | 0.04042 | 0.008 | 28.596
11 | 1.186 | 0.04477 | 0.007 | 26.488
11.5 | 1.207 | 0.05003 | 0.006 | 24.123
12 | 1.221 | 0.05589 | 0.006 | 21.842
12.5 | 1.229 | 0.06059 | 0.005 | 20.275
13 | 1.227 | 0.06681 | 0.004 | 18.368
13.5 | 1.219 | 0.07308 | 0.004 | 16.674
14 | 1.133 | 0.10714 | 0.002 | 10.574
14.5 | 1.089 | 0.12167 | 0.001 | 8.948
15 | 1.067 | 0.13047 | 0 | 8.176
15.5 | 1.04 | 0.14034 | 0 | 7.407
16 | 1.008 | 0.15122 | 0 | 6.665
16.5 | 0.972 | 0.16315 | 0 | 5.96
17 | 0.934 | 0.17548 | 0 | 5.323
17.5 | 0.894 | 0.18968 | 0 | 4.712

## 10. Re 100k Mach 0.00 (2)
BIGFOIL.COM POLAR EXPORT
e336
EPPLER 336 |  |  |  | Cl Max: | 1.2791 | at alpha= | 12 | deg
XFOIL ncrit=9 |  |  |  | L/D Max: | 35.9904 | at alpha= | 12 | deg
Re: | 100000 |  |  | Cd Min: | 0.24204 | at alpha= | -20 | deg
Mach: | 0 |  |  | Cl=0 at alpha= | -2.7784 | deg
|  |  |  | @ Cl=0.1, Cd= | 0.019618
|  |  |  | @ Cl=0.4, Cd= | 0.019341
|  |  |  | @ Cl=0.6, Cd= | 0.021326
alpha (deg) | Cl | Cd | Cm | Cl/Cd
-20 | -0.6835 | 0.24204 | 0.0545 | -2.8239
-19.5 | -0.6641 | 0.23486 | 0.0521 | -2.8276
-19 | -0.647 | 0.22897 | 0.0488 | -2.8257
-18.5 | -0.6303 | 0.22317 | 0.0453 | -2.8243
-18 | -0.6157 | 0.21796 | 0.041 | -2.8248
-17.5 | -0.6089 | 0.21552 | 0.0353 | -2.8253
-17 | -0.5925 | 0.20756 | 0.0321 | -2.8546
-16.5 | -0.5678 | 0.19856 | 0.0312 | -2.8596
-16 | -0.5511 | 0.19228 | 0.0284 | -2.8661
-15.5 | -0.5399 | 0.18687 | 0.0242 | -2.8892
-15 | -0.5458 | 0.18503 | 0.0171 | -2.9498
-14.5 | -0.5125 | 0.17287 | 0.0182 | -2.9647
-14 | -0.4965 | 0.16618 | 0.0159 | -2.9877
-13.5 | -0.4861 | 0.15987 | 0.0125 | -3.0406
-13 | -0.4957 | 0.15567 | 0.0051 | -3.1843
-12.5 | -0.4818 | 0.14654 | 0.0031 | -3.2878
-12 | -0.4555 | 0.13839 | 0.0041 | -3.2914
-11.5 | -0.4494 | 0.13158 | 0.0007 | -3.4154
-11 | -0.4677 | 0.12583 | -0.0081 | -3.7169
-10.5 | -0.4433 | 0.1162 | -0.0063 | -3.815
-10 | -0.4328 | 0.10925 | -0.0078 | -3.9616
-9.5 | -0.453 | 0.10148 | -0.0165 | -4.4639
-9 | -0.5043 | 0.09452 | -0.0236 | -5.3354
-8.5 | -0.4521 | 0.08499 | -0.0207 | -5.3194
-8 | -0.4802 | 0.07841 | -0.0211 | -6.1242
-7 | -0.5013 | 0.06589 | -0.0156 | -7.6081
-6.5 | -0.5131 | 0.06052 | -0.0105 | -8.4782
-6 | -0.5099 | 0.05597 | -0.0078 | -9.1102
-4.5 | -0.3166 | 0.03137 | -0.0116 | -10.0924
-4 | -0.262 | 0.02705 | -0.0082 | -9.6858
-3.5 | -0.2028 | 0.02396 | -0.0067 | -8.4641
-3 | -0.142 | 0.02137 | -0.0064 | -6.6448
-2.5 | 0.1784 | 0.01905 | -0.045 | 9.3648
-2 | 0.2191 | 0.01891 | -0.0431 | 11.5865
-1.5 | 0.2611 | 0.01885 | -0.0413 | 13.8515
-1 | 0.304 | 0.01892 | -0.0396 | 16.0677
-0.5 | 0.3479 | 0.01906 | -0.0381 | 18.2529
0 | 0.3924 | 0.01929 | -0.0366 | 20.3421
0.5 | 0.4373 | 0.01959 | -0.0352 | 22.3226
1 | 0.4825 | 0.01998 | -0.0339 | 24.1491
1.5 | 0.5279 | 0.02046 | -0.0326 | 25.8016
2 | 0.5735 | 0.02099 | -0.0313 | 27.3225
2.5 | 0.6192 | 0.02157 | -0.03 | 28.7065
3 | 0.6637 | 0.02235 | -0.0288 | 29.6957
3.5 | 0.7081 | 0.0232 | -0.0274 | 30.5216
4 | 0.7536 | 0.02383 | -0.0259 | 31.624
4.5 | 0.7953 | 0.02495 | -0.0245 | 31.8758
5 | 0.8362 | 0.02615 | -0.0228 | 31.9771
5.5 | 0.8794 | 0.02698 | -0.0209 | 32.5945
6 | 0.9193 | 0.02807 | -0.0189 | 32.7503
6.5 | 0.9541 | 0.02967 | -0.0165 | 32.1571
7 | 0.9885 | 0.03111 | -0.0138 | 31.7743
7.5 | 1.0249 | 0.03224 | -0.0111 | 31.7897
8 | 1.067 | 0.03265 | -0.0087 | 32.6799
8.5 | 1.1069 | 0.03311 | -0.006 | 33.431
9 | 1.1418 | 0.03375 | -0.0028 | 33.8311
9.5 | 1.1772 | 0.03424 | 0.0004 | 34.3808
10 | 1.2098 | 0.03472 | 0.0041 | 34.8445
10.5 | 1.2283 | 0.03574 | 0.0093 | 34.3677
11 | 1.2403 | 0.03653 | 0.0155 | 33.9529
11.5 | 1.2599 | 0.03618 | 0.0213 | 34.8231
12 | 1.2791 | 0.03554 | 0.0273 | 35.9904
12.5 | 1.2575 | 0.03679 | 0.0377 | 34.1805
13 | 1.2299 | 0.03876 | 0.047 | 31.7312
13.5 | 1.2056 | 0.04219 | 0.0522 | 28.5755
14 | 1.1971 | 0.04563 | 0.0549 | 26.2349
14.5 | 0.9173 | 0.08993 | 0.039 | 10.2002
15 | 0.7392 | 0.13263 | 0.0204 | 5.5734
15.5 | 0.7499 | 0.13794 | 0.0194 | 5.4364
16 | 0.6654 | 0.16692 | 0.005 | 3.9863
16.5 | 0.7203 | 0.16097 | 0.0099 | 4.4747
17 | 0.7094 | 0.17262 | 0.0047 | 4.1096

## 11. Re 100k Mach 0.10 (1)
BIGFOIL.COM POLAR EXPORT
e336
EPPLER 336 |  |  |  | Cl Max: | 1.226 | at alpha= | 12.5 | deg
JavaFoil+Calcfoil stall+Eppler ext transition |  |  |  | L/D Max: | 33.391 | at alpha= | 8 | deg
Re: | 100000 |  |  | Cd Min: | 0.01376 | at alpha= | 2.5 | deg
Mach: | 0.1 |  |  | Cl=0 at alpha= | -0.55102 | deg
|  |  |  | @ Cl=0.1, Cd= | 0.013954
|  |  |  | @ Cl=0.4, Cd= | 0.014028
|  |  |  | @ Cl=0.6, Cd= | 0.020517
alpha (deg) | Cl | Cd | Cm | Cl/Cd
-13 | -0.324 | 0.15821 | 0.012 | -2.05
-12.5 | -0.342 | 0.14353 | 0.012 | -2.383
-12 | -0.36 | 0.13358 | 0.011 | -2.693
-11.5 | -0.377 | 0.12573 | 0.011 | -2.999
-11 | -0.394 | 0.11639 | 0.011 | -3.382
-10.5 | -0.409 | 0.11001 | 0.011 | -3.719
-10 | -0.423 | 0.10918 | 0.011 | -3.876
-9.5 | -0.435 | 0.09802 | 0.011 | -4.439
-9 | -0.444 | 0.09009 | 0.01 | -4.934
-8.5 | -0.451 | 0.08179 | 0.01 | -5.51
-8 | -0.453 | 0.07629 | 0.01 | -5.94
-7.5 | -0.451 | 0.0715 | 0.01 | -6.315
-7 | -0.445 | 0.06402 | 0.01 | -6.954
-6.5 | -0.434 | 0.05848 | 0.009 | -7.423
-6 | -0.418 | 0.05488 | 0.009 | -7.616
-5.5 | -0.397 | 0.05068 | 0.009 | -7.831
-5 | -0.371 | 0.04673 | 0.009 | -7.938
-4.5 | -0.341 | 0.04484 | 0.008 | -7.595
-4 | -0.306 | 0.04233 | 0.008 | -7.231
-3.5 | -0.268 | 0.04069 | 0.008 | -6.586
-3 | -0.227 | 0.0387 | 0.008 | -5.864
-2.5 | -0.183 | 0.03697 | 0.008 | -4.962
-2 | -0.138 | 0.03554 | 0.007 | -3.885
-1.5 | -0.091 | 0.03462 | 0.007 | -2.637
-1 | -0.044 | 0.03395 | 0.008 | -1.283
-0.5 | 0.005 | 0.03346 | 0.009 | 0.143
0 | 0.067 | 0.01383 | 0.023 | 4.832
0.5 | 0.128 | 0.01406 | 0.022 | 9.076
1 | 0.188 | 0.01431 | 0.022 | 13.163
1.5 | 0.249 | 0.01467 | 0.021 | 16.977
2 | 0.31 | 0.01511 | 0.021 | 20.502
2.5 | 0.369 | 0.01376 | 0.02 | 26.834
3 | 0.428 | 0.01427 | 0.019 | 30.008
3.5 | 0.48 | 0.01569 | 0.018 | 30.593
4 | 0.526 | 0.01709 | 0.017 | 30.794
4.5 | 0.572 | 0.01903 | 0.016 | 30.076
5 | 0.617 | 0.02142 | 0.015 | 28.816
5.5 | 0.666 | 0.02336 | 0.014 | 28.5
6 | 0.726 | 0.02339 | 0.014 | 31.021
6.5 | 0.781 | 0.02422 | 0.013 | 32.251
7 | 0.834 | 0.02549 | 0.013 | 32.722
7.5 | 0.885 | 0.0272 | 0.012 | 32.515
8 | 0.934 | 0.02796 | 0.011 | 33.391
8.5 | 0.981 | 0.0303 | 0.01 | 32.369
9 | 1.028 | 0.03252 | 0.01 | 31.622
9.5 | 1.075 | 0.03542 | 0.009 | 30.342
10 | 1.119 | 0.03791 | 0.008 | 29.513
10.5 | 1.159 | 0.04106 | 0.008 | 28.231
11 | 1.188 | 0.04555 | 0.007 | 26.089
11.5 | 1.208 | 0.05093 | 0.006 | 23.72
12 | 1.22 | 0.05687 | 0.006 | 21.457
12.5 | 1.226 | 0.0618 | 0.005 | 19.838
13 | 1.222 | 0.06818 | 0.004 | 17.925
13.5 | 1.21 | 0.07473 | 0.004 | 16.189
14 | 1.095 | 0.11442 | 0.001 | 9.57
14.5 | 1.075 | 0.12277 | 0.001 | 8.756
15 | 1.049 | 0.1321 | 0 | 7.937
15.5 | 1.016 | 0.14297 | 0 | 7.109
16 | 0.98 | 0.15399 | 0 | 6.361
16.5 | 0.939 | 0.16782 | 0 | 5.594
17 | 0.895 | 0.18024 | 0 | 4.966
17.5 | 0.85 | 0.19616 | 0 | 4.331

## 12. Re 100k Mach 0.10 (2)
BIGFOIL.COM POLAR EXPORT
e336
EPPLER 336 |  |  |  | Cl Max: | 1.2701 | at alpha= | 11.5 | deg
XFOIL ncrit=9 |  |  |  | L/D Max: | 35.2904 | at alpha= | 11.5 | deg
Re: | 100000 |  |  | Cd Min: | 0.24231 | at alpha= | -20 | deg
Mach: | 0.1 |  |  | Cl=0 at alpha= | -2.7787 | deg
|  |  |  | @ Cl=0.1, Cd= | 0.019729
|  |  |  | @ Cl=0.4, Cd= | 0.019415
|  |  |  | @ Cl=0.6, Cd= | 0.021441
alpha (deg) | Cl | Cd | Cm | Cl/Cd
-20 | -0.6847 | 0.24231 | 0.0553 | -2.8257
-19.5 | -0.6658 | 0.23553 | 0.0526 | -2.8268
-19 | -0.6486 | 0.22964 | 0.0493 | -2.8244
-18.5 | -0.6319 | 0.22383 | 0.0456 | -2.8231
-18 | -0.6177 | 0.21891 | 0.0411 | -2.8217
-17.5 | -0.6119 | 0.21684 | 0.0353 | -2.8219
-17 | -0.5897 | 0.20683 | 0.0332 | -2.8511
-16.5 | -0.5681 | 0.19906 | 0.0316 | -2.8539
-16 | -0.5516 | 0.1928 | 0.0287 | -2.861
-15.5 | -0.5417 | 0.18781 | 0.024 | -2.8843
-15 | -0.5481 | 0.18609 | 0.0169 | -2.9453
-14.5 | -0.5114 | 0.17326 | 0.0186 | -2.9516
-14 | -0.496 | 0.16664 | 0.0161 | -2.9765
-13.5 | -0.4864 | 0.16048 | 0.0125 | -3.0309
-13 | -0.4977 | 0.1566 | 0.0047 | -3.1782
-12.5 | -0.4738 | 0.14643 | 0.0047 | -3.2357
-12 | -0.4538 | 0.13887 | 0.0043 | -3.2678
-11.5 | -0.4494 | 0.13218 | 0.0004 | -3.3999
-11 | -0.4697 | 0.12666 | -0.0088 | -3.7084
-10.5 | -0.4381 | 0.11679 | -0.0055 | -3.7512
-10 | -0.4304 | 0.10979 | -0.0077 | -3.9202
-9.5 | -0.4572 | 0.10206 | -0.0181 | -4.4797
-9 | -0.4498 | 0.09292 | -0.0189 | -4.8407
-8.5 | -0.4446 | 0.0858 | -0.0202 | -5.1818
-8 | -0.4832 | 0.07931 | -0.0214 | -6.0925
-7.5 | -0.5127 | 0.07281 | -0.0189 | -7.0416
-7 | -0.4983 | 0.06652 | -0.0161 | -7.491
-6.5 | -0.5075 | 0.06085 | -0.0114 | -8.3402
-6 | -0.5038 | 0.056 | -0.009 | -8.9964
-4.5 | -0.3172 | 0.03171 | -0.012 | -10.0032
-4 | -0.2637 | 0.02735 | -0.0084 | -9.6417
-3.5 | -0.2043 | 0.02416 | -0.0068 | -8.4561
-3 | -0.1428 | 0.02155 | -0.0065 | -6.6265
-2.5 | 0.1798 | 0.01913 | -0.0452 | 9.3988
-2 | 0.2208 | 0.01898 | -0.0433 | 11.6333
-1.5 | 0.2629 | 0.01894 | -0.0414 | 13.8807
-1 | 0.3062 | 0.01901 | -0.0398 | 16.1073
-0.5 | 0.3502 | 0.01915 | -0.0383 | 18.2872
0 | 0.3949 | 0.01938 | -0.0367 | 20.3767
0.5 | 0.4401 | 0.01969 | -0.0353 | 22.3514
1 | 0.4856 | 0.02009 | -0.034 | 24.1712
1.5 | 0.5312 | 0.02059 | -0.0327 | 25.7989
2 | 0.5769 | 0.02116 | -0.0315 | 27.2637
2.5 | 0.623 | 0.02172 | -0.0301 | 28.6832
3 | 0.6677 | 0.02251 | -0.0288 | 29.6624
3.5 | 0.7118 | 0.02343 | -0.0275 | 30.3799
4 | 0.7571 | 0.02415 | -0.026 | 31.3499
4.5 | 0.7998 | 0.02515 | -0.0244 | 31.8012
5 | 0.8401 | 0.02646 | -0.0227 | 31.7498
5.5 | 0.8809 | 0.02758 | -0.0207 | 31.9398
6 | 0.9247 | 0.02832 | -0.0188 | 32.6518
6.5 | 0.959 | 0.02994 | -0.0162 | 32.0307
7 | 0.9917 | 0.03156 | -0.0134 | 31.4227
7.5 | 1.0241 | 0.03307 | -0.0104 | 30.9676
8 | 1.0591 | 0.03407 | -0.0073 | 31.086
8.5 | 1.0966 | 0.03469 | -0.0042 | 31.6114
9 | 1.133 | 0.03517 | -0.001 | 32.215
9.5 | 1.1662 | 0.03576 | 0.0027 | 32.6119
10 | 1.1933 | 0.03647 | 0.007 | 32.72
10.5 | 1.214 | 0.03725 | 0.0122 | 32.5906
11 | 1.2301 | 0.03766 | 0.0181 | 32.6633
11.5 | 1.2701 | 0.03599 | 0.0222 | 35.2904
12 | 1.2628 | 0.03682 | 0.031 | 34.2966
12.5 | 1.239 | 0.03799 | 0.0415 | 32.6138
13.5 | 1.1892 | 0.04429 | 0.0535 | 26.8503
14 | 1.1905 | 0.04712 | 0.0559 | 25.2653
14.5 | 1.1645 | 0.05349 | 0.0564 | 21.7704
15 | 1.1409 | 0.06049 | 0.0557 | 18.861
15.5 | 1.1196 | 0.06787 | 0.0543 | 16.4962
16 | 1.1015 | 0.07547 | 0.0525 | 14.5952
16.5 | 1.0884 | 0.08294 | 0.0505 | 13.1227

## 13. Re 100k Mach 0.25 (1)
BIGFOIL.COM POLAR EXPORT
e336
EPPLER 336 |  |  |  | Cl Max: | 1.211 | at alpha= | 12 | deg
JavaFoil+Calcfoil stall+Eppler ext transition |  |  |  | L/D Max: | 31.319 | at alpha= | 7 | deg
Re: | 100000 |  |  | Cd Min: | 0.01358 | at alpha= | 2 | deg
Mach: | 0.25 |  |  | Cl=0 at alpha= | -0.55 | deg
|  |  |  | @ Cl=0.1, Cd= | 0.014125
|  |  |  | @ Cl=0.4, Cd= | 0.014582
|  |  |  | @ Cl=0.6, Cd= | 0.23224
alpha (deg) | Cl | Cd | Cm | Cl/Cd
-11.5 | -0.063 | 0.15846 | 0.012 | -0.4
-11 | -0.061 | 0.14422 | 0.012 | -0.42
-10.5 | -0.131 | 0.13173 | 0.012 | -0.993
-10 | -0.194 | 0.1171 | 0.011 | -1.653
-9.5 | -0.242 | 0.10643 | 0.011 | -2.277
-9 | -0.284 | 0.0971 | 0.011 | -2.926
-8.5 | -0.32 | 0.09743 | 0.011 | -3.284
-8 | -0.349 | 0.0893 | 0.01 | -3.913
-7.5 | -0.372 | 0.07857 | 0.01 | -4.732
-7 | -0.386 | 0.07163 | 0.01 | -5.396
-6.5 | -0.393 | 0.06439 | 0.01 | -6.103
-6 | -0.391 | 0.05895 | 0.01 | -6.634
-5.5 | -0.381 | 0.05304 | 0.009 | -7.184
-5 | -0.363 | 0.04954 | 0.009 | -7.333
-4.5 | -0.338 | 0.04631 | 0.009 | -7.307
-4 | -0.307 | 0.04337 | 0.009 | -7.089
-3.5 | -0.271 | 0.04107 | 0.008 | -6.606
-3 | -0.231 | 0.03944 | 0.008 | -5.857
-2.5 | -0.187 | 0.03729 | 0.008 | -5.026
-2 | -0.141 | 0.03585 | 0.008 | -3.945
-1.5 | -0.094 | 0.0349 | 0.008 | -2.684
-1 | -0.045 | 0.03411 | 0.007 | -1.311
-0.5 | 0.005 | 0.03373 | 0.009 | 0.146
0 | 0.069 | 0.01401 | 0.024 | 4.901
0.5 | 0.131 | 0.01424 | 0.023 | 9.208
1 | 0.194 | 0.01452 | 0.022 | 13.332
1.5 | 0.256 | 0.01498 | 0.022 | 17.083
2 | 0.317 | 0.01358 | 0.021 | 23.364
2.5 | 0.378 | 0.01406 | 0.02 | 26.91
3 | 0.437 | 0.01546 | 0.02 | 28.236
3.5 | 0.483 | 0.01681 | 0.018 | 28.731
4 | 0.532 | 0.01859 | 0.017 | 28.607
4.5 | 0.579 | 0.02091 | 0.016 | 27.667
5 | 0.625 | 0.02346 | 0.015 | 26.659
5.5 | 0.682 | 0.02415 | 0.015 | 28.258
6 | 0.741 | 0.02459 | 0.014 | 30.154
6.5 | 0.797 | 0.02563 | 0.013 | 31.115
7 | 0.851 | 0.02716 | 0.013 | 31.319
7.5 | 0.902 | 0.02906 | 0.012 | 31.031
8 | 0.951 | 0.03122 | 0.011 | 30.475
8.5 | 1 | 0.03249 | 0.011 | 30.774
9 | 1.048 | 0.03485 | 0.01 | 30.084
9.5 | 1.095 | 0.03755 | 0.009 | 29.163
10 | 1.139 | 0.04075 | 0.009 | 27.958
10.5 | 1.177 | 0.04507 | 0.008 | 26.105
11 | 1.198 | 0.05026 | 0.007 | 23.842
11.5 | 1.21 | 0.05632 | 0.007 | 21.486
12 | 1.211 | 0.0626 | 0.006 | 19.353
12.5 | 1.201 | 0.06979 | 0.005 | 17.204
13 | 1.173 | 0.07775 | 0.004 | 15.09
13.5 | 1.051 | 0.11372 | 0.001 | 9.245
14 | 1.009 | 0.12417 | 0.001 | 8.126
14.5 | 0.954 | 0.13741 | 0 | 6.946
15 | 0.888 | 0.15036 | 0 | 5.907
15.5 | 0.812 | 0.16748 | 0 | 4.846
16 | 0.726 | 0.1844 | 0 | 3.938
16.5 | 0.634 | 0.20737 | 0 | 3.057
17 | 0.536 | 0.23224 | 0 | 2.307

## 14. Re 100k Mach 0.25 (2)
BIGFOIL.COM POLAR EXPORT
e336
EPPLER 336 |  |  |  | Cl Max: | 1.1874 | at alpha= | 10.5 | deg
XFOIL ncrit=9 |  |  |  | L/D Max: | 30.7558 | at alpha= | 5 | deg
Re: | 100000 |  |  | Cd Min: | 0.24568 | at alpha= | -20 | deg
Mach: | 0.25 |  |  | Cl=0 at alpha= | -2.7794 | deg
|  |  |  | @ Cl=0.1, Cd= | 0.020356
|  |  |  | @ Cl=0.4, Cd= | 0.019911
|  |  |  | @ Cl=0.6, Cd= | 0.022063
alpha (deg) | Cl | Cd | Cm | Cl/Cd
-20 | -0.6947 | 0.24568 | 0.0588 | -2.8277
-19.5 | -0.6763 | 0.23946 | 0.0553 | -2.8243
-19 | -0.6585 | 0.23348 | 0.0516 | -2.8204
-18.5 | -0.6416 | 0.2279 | 0.0473 | -2.8153
-18 | -0.6324 | 0.22557 | 0.0413 | -2.8036
-17.5 | -0.6291 | 0.22458 | 0.0354 | -2.8012
-17 | -0.5901 | 0.20843 | 0.0365 | -2.8312
-16.5 | -0.5718 | 0.20194 | 0.0336 | -2.8315
-16 | -0.556 | 0.19594 | 0.0298 | -2.8376
-15.5 | -0.5566 | 0.19434 | 0.0231 | -2.8641
-15 | -0.5292 | 0.18311 | 0.022 | -2.8901
-14.5 | -0.5089 | 0.17565 | 0.0203 | -2.8972
-14 | -0.4952 | 0.16927 | 0.0169 | -2.9255
-13.5 | -0.4964 | 0.16533 | 0.0108 | -3.0025
-13 | -0.4865 | 0.15708 | 0.0073 | -3.0971
-12.5 | -0.4581 | 0.14837 | 0.0078 | -3.0876
-12 | -0.4477 | 0.14146 | 0.0048 | -3.1649
-11.5 | -0.4606 | 0.13667 | -0.0031 | -3.3702
-11 | -0.4384 | 0.12689 | -0.0029 | -3.455
-10.5 | -0.4219 | 0.11956 | -0.0038 | -3.5288
-10 | -0.4346 | 0.11317 | -0.011 | -3.8402
-9.5 | -0.4267 | 0.10425 | -0.0128 | -4.093
-9 | -0.4134 | 0.09719 | -0.0134 | -4.2535
-8.5 | -0.4534 | 0.08941 | -0.0238 | -5.071
-8 | -0.4427 | 0.08079 | -0.023 | -5.4796
-7.5 | -0.4589 | 0.07487 | -0.0214 | -6.1293
-7 | -0.4905 | 0.06895 | -0.0184 | -7.1139
-6.5 | -0.5069 | 0.06578 | -0.0127 | -7.706
-6 | -0.4826 | 0.05785 | -0.0152 | -8.3423
-4.5 | -0.3206 | 0.0335 | -0.0139 | -9.5701
-4 | -0.2709 | 0.02894 | -0.0094 | -9.3607
-3.5 | -0.2124 | 0.02535 | -0.0073 | -8.3787
-3 | -0.148 | 0.02253 | -0.007 | -6.569
-2.5 | 0.1874 | 0.01959 | -0.0463 | 9.5661
-2 | 0.2296 | 0.01944 | -0.0443 | 11.8107
-1.5 | 0.2732 | 0.0194 | -0.0425 | 14.0825
-1 | 0.3177 | 0.01949 | -0.0408 | 16.3007
-0.5 | 0.3633 | 0.01968 | -0.0393 | 18.4604
0 | 0.4093 | 0.01997 | -0.0378 | 20.4957
0.5 | 0.4557 | 0.02035 | -0.0364 | 22.3931
1 | 0.5025 | 0.02081 | -0.035 | 24.147
1.5 | 0.5494 | 0.02131 | -0.0335 | 25.7813
2 | 0.5961 | 0.02199 | -0.0323 | 27.1078
2.5 | 0.642 | 0.02285 | -0.031 | 28.0963
3 | 0.6878 | 0.02373 | -0.0295 | 28.9844
3.5 | 0.7341 | 0.02448 | -0.0278 | 29.9877
4 | 0.7764 | 0.02582 | -0.0262 | 30.0697
4.5 | 0.8179 | 0.02716 | -0.0243 | 30.1141
5 | 0.8627 | 0.02805 | -0.0222 | 30.7558
5.5 | 0.9013 | 0.02952 | -0.0199 | 30.5318
6 | 0.9334 | 0.03157 | -0.017 | 29.566
6.5 | 0.9635 | 0.03363 | -0.0137 | 28.65
7 | 0.9949 | 0.03533 | -0.0103 | 28.1602
7.5 | 1.0365 | 0.03601 | -0.0072 | 28.7837
8 | 1.0748 | 0.03674 | -0.0037 | 29.2542
8.5 | 1.098 | 0.0384 | 0.0009 | 28.5938
9 | 1.1217 | 0.03969 | 0.0058 | 28.2615
9.5 | 1.1366 | 0.04129 | 0.0116 | 27.5272
10.5 | 1.1874 | 0.04193 | 0.0225 | 28.3186
11 | 1.1801 | 0.04323 | 0.031 | 27.2982

## 15. Re 100k Mach 0.50 (1)
BIGFOIL.COM POLAR EXPORT
e336
EPPLER 336 |  |  |  | Cl Max: | 1.185 | at alpha= | 10 | deg
JavaFoil+Calcfoil stall+Eppler ext transition |  |  |  | L/D Max: | 26.792 | at alpha= | 6.5 | deg
Re: | 100000 |  |  | Cd Min: | 0.01334 | at alpha= | 0.5 | deg
Mach: | 0.5 |  |  | Cl=0 at alpha= | -0.54546 | deg
|  |  |  | @ Cl=0.1, Cd= | 0.0147
|  |  |  | @ Cl=0.4, Cd= | 0.019102
|  |  |  | @ Cl=0.6, Cd= | 0.031233
alpha (deg) | Cl | Cd | Cm | Cl/Cd
-20 | -1.044 | 0.36228 | 0.025 | -2.883
-19.5 | -1.019 | 0.34278 | 0.025 | -2.973
-19 | -0.994 | 0.32695 | 0.025 | -3.04
-18.5 | -0.965 | 0.30557 | 0.023 | -3.159
-18 | -0.938 | 0.29703 | 0.023 | -3.159
-17.5 | -0.913 | 0.28973 | 0.022 | -3.15
-17 | -0.887 | 0.28534 | 0.022 | -3.108
-16.5 | -0.861 | 0.28013 | 0.022 | -3.073
-16 | -0.835 | 0.27281 | 0.022 | -3.061
-15.5 | -0.809 | 0.26926 | 0.022 | -3.005
-15 | -0.783 | 0.27356 | 0.021 | -2.863
-14.5 | -0.757 | 0.2625 | 0.021 | -2.883
-14 | -0.731 | 0.26146 | 0.021 | -2.795
-13.5 | -0.702 | 0.23161 | 0.019 | -3.032
-13 | -0.676 | 0.21927 | 0.018 | -3.081
-12.5 | -0.649 | 0.21139 | 0.018 | -3.07
-12 | -0.623 | 0.20552 | 0.018 | -3.029
-11.5 | -0.596 | 0.20599 | 0.018 | -2.894
-11 | -0.57 | 0.20485 | 0.017 | -2.78
-10.5 | -0.543 | 0.20169 | 0.017 | -2.692
-10 | -0.516 | 0.19903 | 0.017 | -2.593
-9.5 | -0.489 | 0.1753 | 0.015 | -2.787
-9 | -0.462 | 0.17224 | 0.015 | -2.681
-8.5 | -0.435 | 0.17051 | 0.015 | -2.551
-8 | -0.408 | 0.16842 | 0.015 | -2.422
-7.5 | -0.381 | 0.15857 | 0.014 | -2.402
-7 | -0.354 | 0.15225 | 0.013 | -2.322
-6.5 | -0.326 | 0.14692 | 0.013 | -2.222
-6 | -0.299 | 0.088 | 0.012 | -3.4
-5.5 | -0.272 | 0.09616 | 0.013 | -2.829
-5 | -0.245 | 0.07271 | 0.011 | -3.364
-4.5 | -0.217 | 0.05671 | 0.011 | -3.831
-4 | -0.19 | 0.05414 | 0.01 | -3.507
-3.5 | -0.162 | 0.04767 | 0.01 | -3.408
-3 | -0.23 | 0.04293 | 0.009 | -5.359
-2.5 | -0.199 | 0.04079 | 0.009 | -4.883
-2 | -0.154 | 0.03802 | 0.009 | -4.06
-1.5 | -0.104 | 0.03607 | 0.008 | -2.871
-1 | -0.05 | 0.03512 | 0.008 | -1.417
-0.5 | 0.005 | 0.03454 | 0.009 | 0.159
0 | 0.076 | 0.01541 | 0.027 | 4.963
0.5 | 0.146 | 0.01334 | 0.026 | 10.93
1 | 0.215 | 0.01515 | 0.025 | 14.178
1.5 | 0.28 | 0.01569 | 0.024 | 17.828
2 | 0.339 | 0.01699 | 0.022 | 19.956
2.5 | 0.396 | 0.01896 | 0.021 | 20.871
3 | 0.453 | 0.02098 | 0.02 | 21.59
3.5 | 0.508 | 0.02326 | 0.019 | 21.856
4 | 0.544 | 0.02999 | 0.016 | 18.133
4.5 | 0.603 | 0.0313 | 0.016 | 19.265
5 | 0.687 | 0.02774 | 0.016 | 24.767
5.5 | 0.75 | 0.02868 | 0.016 | 26.163
6 | 0.81 | 0.03029 | 0.015 | 26.761
6.5 | 0.868 | 0.0324 | 0.014 | 26.792
7 | 0.923 | 0.03493 | 0.014 | 26.436
7.5 | 0.977 | 0.03785 | 0.013 | 25.806
8 | 1.031 | 0.04061 | 0.012 | 25.383
8.5 | 1.081 | 0.04407 | 0.011 | 24.519
9 | 1.129 | 0.04669 | 0.011 | 24.189
9.5 | 1.169 | 0.05264 | 0.01 | 22.212
10 | 1.185 | 0.06038 | 0.009 | 19.625
10.5 | 1.172 | 0.07055 | 0.008 | 16.617
11 | 1.022 | 0.08736 | 0.007 | 11.697
11.5 | 0.667 | 0.17022 | 0.002 | 3.921
12 | 0.695 | 0.18801 | 0.002 | 3.698
12.5 | 0.724 | 0.21191 | 0.003 | 3.416
13 | 0.752 | 0.22225 | 0.002 | 3.382
13.5 | 0.781 | 0.25551 | 0.002 | 3.056
14 | 0.809 | 0.25812 | 0.002 | 3.132
14.5 | 0.837 | 0.26676 | 0.002 | 3.137
15 | 0.866 | 0.2916 | 0.001 | 2.971

## 16. Re 100k Mach 0.50 (2)
BIGFOIL.COM POLAR EXPORT
e336
EPPLER 336 |  |  |  | Cl Max: | 0.8173 | at alpha= | 20 | deg
XFOIL ncrit=9 |  |  |  | L/D Max: | 24.3873 | at alpha= | 2 | deg
Re: | 100000 |  |  | Cd Min: | 0.269 | at alpha= | -20 | deg
Mach: | 0.5 |  |  | Cl=0 at alpha= | -2.3731 | deg
|  |  |  | @ Cl=0.1, Cd= | 0.022718
|  |  |  | @ Cl=0.4, Cd= | 0.022154
|  |  |  | @ Cl=0.6, Cd= | 0.025313
alpha (deg) | Cl | Cd | Cm | Cl/Cd
-20 | -0.7562 | 0.269 | 0.0708 | -2.8112
-19.5 | -0.7406 | 0.26677 | 0.0639 | -2.7762
-19 | -0.7156 | 0.25594 | 0.0604 | -2.796
-18.5 | -0.6898 | 0.24593 | 0.0575 | -2.8049
-18 | -0.6669 | 0.23826 | 0.0535 | -2.799
-17.5 | -0.645 | 0.23108 | 0.0492 | -2.7912
-17 | -0.6273 | 0.22607 | 0.0434 | -2.7748
-16.5 | -0.6212 | 0.22551 | 0.0363 | -2.7546
-16 | -0.5813 | 0.20904 | 0.0364 | -2.7808
-15.5 | -0.5592 | 0.20158 | 0.0328 | -2.7741
-15 | -0.5417 | 0.19557 | 0.0279 | -2.7699
-14.5 | -0.5451 | 0.19556 | 0.0202 | -2.7874
-14 | -0.5017 | 0.17986 | 0.0206 | -2.7894
-13.5 | -0.4798 | 0.1722 | 0.0178 | -2.7863
-13 | -0.4684 | 0.16653 | 0.0128 | -2.8127
-12.5 | -0.4772 | 0.16452 | 0.0049 | -2.9006
-12 | -0.4296 | 0.15016 | 0.0072 | -2.8609
-11.5 | -0.415 | 0.14322 | 0.0039 | -2.8976
-11 | -0.4324 | 0.14035 | -0.0051 | -3.0809
-10.5 | -0.3875 | 0.128 | -0.0023 | -3.0273
-10 | -0.3855 | 0.12188 | -0.0073 | -3.1629
-9.5 | -0.3718 | 0.11335 | -0.0096 | -3.2801
-9 | -0.3658 | 0.10658 | -0.013 | -3.4322
-8.5 | -0.3533 | 0.09847 | -0.0149 | -3.5879
-8 | -0.3932 | 0.0927 | -0.0259 | -4.2416
-7.5 | -0.38 | 0.08456 | -0.0262 | -4.4939
-7 | -0.3906 | 0.07772 | -0.0271 | -5.0257
-5 | -0.3396 | 0.04567 | -0.03 | -7.436
-4.5 | -0.3157 | 0.03971 | -0.0237 | -7.9501
-4 | -0.2836 | 0.0353 | -0.0163 | -8.034
-3.5 | -0.2357 | 0.03072 | -0.0119 | -7.6725
-3 | -0.1733 | 0.027 | -0.0092 | -6.4185
-2.5 | -0.0926 | 0.02398 | -0.0094 | -3.8616
-2 | 0.2723 | 0.02159 | -0.05 | 12.6123
-1.5 | 0.3215 | 0.02165 | -0.048 | 14.8499
-1 | 0.3717 | 0.02192 | -0.0464 | 16.9571
-0.5 | 0.4224 | 0.02234 | -0.0447 | 18.9078
0 | 0.4731 | 0.02297 | -0.0432 | 20.5964
0.5 | 0.5234 | 0.02384 | -0.0417 | 21.9547
1 | 0.5732 | 0.0248 | -0.04 | 23.1129
1.5 | 0.6234 | 0.02576 | -0.0379 | 24.2003
2 | 0.6687 | 0.02742 | -0.0362 | 24.3873
2.5 | 0.71 | 0.02949 | -0.0342 | 24.076
3 | 0.7499 | 0.03154 | -0.0315 | 23.7762
3.5 | 0.7926 | 0.03314 | -0.0284 | 23.9167
4.5 | 0.8071 | 0.04194 | -0.02 | 19.2442
5 | 0.7706 | 0.04886 | -0.0139 | 15.7716
5.5 | 0.6951 | 0.05718 | -0.0066 | 12.1563
6 | 0.679 | 0.06186 | -0.0012 | 10.9764
6.5 | 0.6838 | 0.06554 | 0.0033 | 10.4333
7 | 0.6508 | 0.07201 | 0.0068 | 9.0376
7.5 | 0.625 | 0.07852 | 0.0093 | 7.9598
8 | 0.6201 | 0.08355 | 0.012 | 7.4219
8.5 | 0.6262 | 0.08791 | 0.0148 | 7.1232
9 | 0.6505 | 0.09093 | 0.0182 | 7.1539
9.5 | 0.6474 | 0.09607 | 0.0201 | 6.7388
10 | 0.6292 | 0.10298 | 0.0204 | 6.1099
10.5 | 0.6292 | 0.10832 | 0.0216 | 5.8087
11 | 0.6247 | 0.11451 | 0.0219 | 5.4554
11.5 | 0.6296 | 0.11987 | 0.0225 | 5.2524
12 | 0.6378 | 0.12547 | 0.0229 | 5.0833
12.5 | 0.6506 | 0.13064 | 0.0234 | 4.9801
13 | 0.6722 | 0.13539 | 0.0243 | 4.9649
13.5 | 0.6493 | 0.14499 | 0.0199 | 4.4782
14 | 0.6588 | 0.15157 | 0.0185 | 4.3465
14.5 | 0.6787 | 0.15751 | 0.0178 | 4.3089
15 | 0.6753 | 0.1661 | 0.0137 | 4.0656
15.5 | 0.6896 | 0.17342 | 0.0115 | 3.9765
16 | 0.6933 | 0.18242 | 0.0071 | 3.8006
16.5 | 0.7147 | 0.1893 | 0.0053 | 3.7755
18 | 0.7399 | 0.21756 | -0.0094 | 3.4009
18.5 | 0.7705 | 0.22735 | -0.0107 | 3.389
19 | 0.7756 | 0.23292 | -0.0165 | 3.3299
19.5 | 0.7932 | 0.24169 | -0.0205 | 3.2819
20 | 0.8173 | 0.2503 | -0.0233 | 3.2653

## 17. Re 250k Mach 0.00 (1)
BIGFOIL.COM POLAR EXPORT
e336
EPPLER 336 |  |  |  | Cl Max: | 1.244 | at alpha= | 12.5 | deg
JavaFoil+Calcfoil stall+Eppler ext transition |  |  |  | L/D Max: | 76.647 | at alpha= | 7.5 | deg
Re: | 250000 |  |  | Cd Min: | 0.00993 | at alpha= | 0 | deg
Mach: | 0 |  |  | Cl=0 at alpha= | -0.56122 | deg
|  |  |  | @ Cl=0.1, Cd= | 0.010014
|  |  |  | @ Cl=0.4, Cd= | 0.01113
|  |  |  | @ Cl=0.6, Cd= | 0.012261
alpha (deg) | Cl | Cd | Cm | Cl/Cd
-13.5 | -0.349 | 0.12172 | 0.013 | -2.869
-13 | -0.365 | 0.12275 | 0.012 | -2.971
-12.5 | -0.38 | 0.1166 | 0.012 | -3.26
-12 | -0.395 | 0.1079 | 0.012 | -3.664
-11.5 | -0.41 | 0.10135 | 0.012 | -4.044
-11 | -0.424 | 0.09317 | 0.011 | -4.547
-10.5 | -0.436 | 0.08873 | 0.011 | -4.916
-10 | -0.447 | 0.08154 | 0.011 | -5.484
-9.5 | -0.456 | 0.0769 | 0.011 | -5.929
-9 | -0.462 | 0.07158 | 0.011 | -6.456
-8.5 | -0.465 | 0.06974 | 0.01 | -6.672
-8 | -0.465 | 0.06335 | 0.01 | -7.338
-7.5 | -0.461 | 0.05982 | 0.01 | -7.7
-7 | -0.452 | 0.05458 | 0.01 | -8.28
-6.5 | -0.439 | 0.05131 | 0.01 | -8.553
-6 | -0.421 | 0.04779 | 0.009 | -8.81
-5.5 | -0.399 | 0.04507 | 0.009 | -8.842
-5 | -0.372 | 0.0422 | 0.009 | -8.806
-4.5 | -0.34 | 0.04045 | 0.009 | -8.418
-4 | -0.306 | 0.03844 | 0.008 | -7.949
-3.5 | -0.267 | 0.03676 | 0.008 | -7.271
-3 | -0.226 | 0.03543 | 0.008 | -6.382
-2.5 | -0.183 | 0.03411 | 0.008 | -5.356
-2 | -0.137 | 0.0331 | 0.008 | -4.152
-1.5 | -0.091 | 0.0323 | 0.007 | -2.813
-1 | -0.043 | 0.03178 | 0.008 | -1.365
-0.5 | 0.006 | 0.01334 | 0.024 | 0.447
0 | 0.066 | 0.00993 | 0.023 | 6.693
0.5 | 0.127 | 0.01008 | 0.022 | 12.599
1 | 0.187 | 0.01025 | 0.022 | 18.292
1.5 | 0.248 | 0.01049 | 0.021 | 23.623
2 | 0.308 | 0.0107 | 0.021 | 28.801
2.5 | 0.369 | 0.01099 | 0.02 | 33.531
3 | 0.429 | 0.01126 | 0.019 | 38.077
3.5 | 0.489 | 0.01159 | 0.019 | 42.208
4 | 0.549 | 0.01193 | 0.018 | 46.015
4.5 | 0.609 | 0.01232 | 0.017 | 49.443
5 | 0.669 | 0.01278 | 0.017 | 52.331
5.5 | 0.729 | 0.01332 | 0.016 | 54.713
6 | 0.788 | 0.01407 | 0.015 | 56.001
6.5 | 0.843 | 0.01239 | 0.015 | 68.052
7 | 0.898 | 0.01282 | 0.014 | 70.071
7.5 | 0.945 | 0.01233 | 0.013 | 76.647
8 | 0.989 | 0.01561 | 0.012 | 63.367
8.5 | 1.034 | 0.01713 | 0.011 | 60.371
9 | 1.077 | 0.01981 | 0.011 | 54.374
9.5 | 1.12 | 0.02194 | 0.01 | 51.03
10 | 1.157 | 0.02471 | 0.009 | 46.824
10.5 | 1.189 | 0.02839 | 0.008 | 41.89
11 | 1.211 | 0.03278 | 0.007 | 36.937
11.5 | 1.226 | 0.03845 | 0.007 | 31.901
12 | 1.239 | 0.04349 | 0.006 | 28.48
12.5 | 1.244 | 0.04936 | 0.005 | 25.194
13 | 1.243 | 0.05443 | 0.004 | 22.841
13.5 | 1.234 | 0.06018 | 0.004 | 20.511
14 | 1.218 | 0.06609 | 0.003 | 18.422
14.5 | 1.194 | 0.07268 | 0.002 | 16.423
15 | 1.154 | 0.08374 | 0.002 | 13.777
15.5 | 1.044 | 0.12766 | 0.001 | 8.176
16 | 1.008 | 0.1351 | 0 | 7.462
16.5 | 0.973 | 0.14477 | 0 | 6.718
17 | 0.934 | 0.15399 | 0 | 6.067
17.5 | 0.894 | 0.16383 | 0 | 5.456

## 18. Re 250k Mach 0.00 (2)
BIGFOIL.COM POLAR EXPORT
e336
EPPLER 336 |  |  |  | Cl Max: | 1.3478 | at alpha= | 11.5 | deg
XFOIL ncrit=9 |  |  |  | L/D Max: | 69.2507 | at alpha= | 10 | deg
Re: | 250000 |  |  | Cd Min: | 0.23849 | at alpha= | -20 | deg
Mach: | 0 |  |  | Cl=0 at alpha= | -1.7109 | deg
|  |  |  | @ Cl=0.1, Cd= | 0.014698
|  |  |  | @ Cl=0.4, Cd= | 0.014109
|  |  |  | @ Cl=0.6, Cd= | 0.013796
alpha (deg) | Cl | Cd | Cm | Cl/Cd
-20 | -0.6749 | 0.23849 | 0.0548 | -2.8299
-19.5 | -0.6581 | 0.23266 | 0.0514 | -2.8286
-19 | -0.6416 | 0.22674 | 0.0479 | -2.8297
-18.5 | -0.625 | 0.22071 | 0.0443 | -2.8318
-18 | -0.6088 | 0.21444 | 0.0407 | -2.839
-17.5 | -0.5939 | 0.20836 | 0.0365 | -2.8504
-17 | -0.5844 | 0.2028 | 0.0312 | -2.8817
-16.5 | -0.5664 | 0.1952 | 0.0288 | -2.9016
-16 | -0.5474 | 0.18855 | 0.0271 | -2.9032
-15.5 | -0.5321 | 0.18215 | 0.0242 | -2.9212
-15 | -0.5177 | 0.17562 | 0.0211 | -2.9478
-14.5 | -0.5066 | 0.16858 | 0.0171 | -3.0051
-14 | -0.5049 | 0.16175 | 0.0111 | -3.1215
-13.5 | -0.4937 | 0.15374 | 0.0082 | -3.2113
-13 | -0.4722 | 0.14707 | 0.0084 | -3.2107
-12.5 | -0.4612 | 0.14019 | 0.0056 | -3.2898
-12 | -0.4543 | 0.13256 | 0.0021 | -3.4271
-11.5 | -0.4595 | 0.12365 | -0.0054 | -3.7161
-11 | -0.4617 | 0.11455 | -0.0117 | -4.0306
-10.5 | -0.4388 | 0.10928 | -0.0074 | -4.0154
-10 | -0.4359 | 0.10163 | -0.0109 | -4.2891
-9.5 | -0.444 | 0.0919 | -0.0181 | -4.8313
-9 | -0.4722 | 0.08064 | -0.0281 | -5.8557
-8.5 | -0.5102 | 0.07434 | -0.0252 | -6.8631
-8 | -0.5324 | 0.06654 | -0.0209 | -8.0012
-7.5 | -0.5222 | 0.06045 | -0.0182 | -8.6385
-7 | -0.5173 | 0.05553 | -0.0138 | -9.3157
-6.5 | -0.4736 | 0.04646 | -0.017 | -10.1937
-6 | -0.4373 | 0.04145 | -0.0159 | -10.5501
-5.5 | -0.4178 | 0.03746 | -0.0092 | -11.1532
-5 | -0.3832 | 0.03344 | -0.0063 | -11.4593
-4.5 | -0.3402 | 0.02376 | 0.0012 | -14.3182
-4 | -0.2838 | 0.01988 | 0.0028 | -14.2757
-3.5 | -0.2285 | 0.01818 | 0.004 | -12.5688
-3 | -0.1738 | 0.01592 | 0.0045 | -10.9171
-2.5 | -0.128 | 0.01466 | 0.007 | -8.7312
-2 | -0.0865 | 0.0134 | 0.0102 | -6.4552
-1.5 | 0.0631 | 0.01454 | -0.0027 | 4.3398
-1 | 0.21 | 0.01517 | -0.0192 | 13.8431
-0.5 | 0.2864 | 0.01481 | -0.0237 | 19.3383
0 | 0.3545 | 0.0144 | -0.0268 | 24.6181
0.5 | 0.4248 | 0.01395 | -0.0304 | 30.4516
1 | 0.4892 | 0.01357 | -0.0329 | 36.0501
1.5 | 0.5354 | 0.01366 | -0.0316 | 39.1947
2 | 0.582 | 0.01373 | -0.0304 | 42.3889
2.5 | 0.6287 | 0.0139 | -0.0292 | 45.2302
3 | 0.6757 | 0.01404 | -0.028 | 48.1268
3.5 | 0.7226 | 0.01428 | -0.0268 | 50.6022
4 | 0.7696 | 0.01448 | -0.0256 | 53.1492
4.5 | 0.8163 | 0.01475 | -0.0243 | 55.3424
5 | 0.8631 | 0.01501 | -0.0231 | 57.5017
5.5 | 0.9092 | 0.01531 | -0.0217 | 59.386
6 | 0.9553 | 0.01566 | -0.0204 | 61.0026
6.5 | 1.0006 | 0.01596 | -0.0189 | 62.6942
7 | 1.045 | 0.01639 | -0.0173 | 63.7584
7.5 | 1.0891 | 0.01684 | -0.0157 | 64.6734
8 | 1.1322 | 0.01726 | -0.0139 | 65.5968
8.5 | 1.1728 | 0.01764 | -0.0117 | 66.4853
9 | 1.2121 | 0.01801 | -0.0093 | 67.3015
9.5 | 1.2496 | 0.01826 | -0.0066 | 68.4337
10 | 1.2846 | 0.01855 | -0.0035 | 69.2507
10.5 | 1.3148 | 0.01914 | 0.0002 | 68.6938
11 | 1.336 | 0.02016 | 0.0052 | 66.2698
11.5 | 1.3478 | 0.02141 | 0.0114 | 62.9519
12 | 1.3414 | 0.02291 | 0.0204 | 58.5509
12.5 | 1.3064 | 0.02448 | 0.0335 | 53.366
13 | 1.2718 | 0.02717 | 0.0433 | 46.809
13.5 | 1.2466 | 0.03136 | 0.0482 | 39.7513
14 | 1.2252 | 0.03698 | 0.05 | 33.1314
14.5 | 1.2032 | 0.04359 | 0.0501 | 27.6027
15 | 1.1797 | 0.05088 | 0.0494 | 23.1859
15.5 | 1.1563 | 0.05864 | 0.048 | 19.7186
16 | 1.136 | 0.06665 | 0.0459 | 17.0443
16.5 | 1.1213 | 0.07452 | 0.0435 | 15.047

## 19. Re 250k Mach 0.10 (1)
BIGFOIL.COM POLAR EXPORT
e336
EPPLER 336 |  |  |  | Cl Max: | 1.241 | at alpha= | 12.5 | deg
JavaFoil+Calcfoil stall+Eppler ext transition |  |  |  | L/D Max: | 69.585 | at alpha= | 7 | deg
Re: | 250000 |  |  | Cd Min: | 0.00994 | at alpha= | 0 | deg
Mach: | 0.1 |  |  | Cl=0 at alpha= | -0.56 | deg
|  |  |  | @ Cl=0.1, Cd= | 0.010021
|  |  |  | @ Cl=0.4, Cd= | 0.011167
|  |  |  | @ Cl=0.6, Cd= | 0.012326
alpha (deg) | Cl | Cd | Cm | Cl/Cd
-13 | -0.324 | 0.11859 | 0.012 | -2.736
-12.5 | -0.342 | 0.11794 | 0.012 | -2.901
-12 | -0.36 | 0.10964 | 0.012 | -3.281
-11.5 | -0.377 | 0.10376 | 0.012 | -3.634
-11 | -0.394 | 0.09606 | 0.012 | -4.098
-10.5 | -0.409 | 0.09037 | 0.011 | -4.528
-10 | -0.423 | 0.08274 | 0.011 | -5.115
-9.5 | -0.435 | 0.07821 | 0.011 | -5.565
-9 | -0.445 | 0.07264 | 0.011 | -6.12
-8.5 | -0.451 | 0.06908 | 0.01 | -6.525
-8 | -0.453 | 0.06491 | 0.01 | -6.982
-7.5 | -0.452 | 0.06005 | 0.01 | -7.519
-7 | -0.445 | 0.05577 | 0.01 | -7.985
-6.5 | -0.434 | 0.0514 | 0.01 | -8.448
-6 | -0.418 | 0.0479 | 0.009 | -8.727
-5.5 | -0.397 | 0.04573 | 0.009 | -8.679
-5 | -0.371 | 0.04281 | 0.009 | -8.665
-4.5 | -0.341 | 0.04091 | 0.009 | -8.325
-4 | -0.306 | 0.03876 | 0.009 | -7.897
-3.5 | -0.268 | 0.03685 | 0.008 | -7.273
-3 | -0.227 | 0.03547 | 0.008 | -6.397
-2.5 | -0.183 | 0.03413 | 0.008 | -5.374
-2 | -0.138 | 0.03312 | 0.008 | -4.169
-1.5 | -0.091 | 0.03233 | 0.007 | -2.824
-1 | -0.044 | 0.03177 | 0.008 | -1.372
-0.5 | 0.006 | 0.01334 | 0.024 | 0.449
0 | 0.067 | 0.00994 | 0.023 | 6.719
0.5 | 0.128 | 0.01009 | 0.022 | 12.647
1 | 0.188 | 0.01026 | 0.022 | 18.36
1.5 | 0.249 | 0.0105 | 0.021 | 23.718
2 | 0.31 | 0.01076 | 0.021 | 28.8
2.5 | 0.37 | 0.01101 | 0.02 | 33.629
3 | 0.431 | 0.01133 | 0.019 | 38.053
3.5 | 0.491 | 0.01166 | 0.019 | 42.143
4 | 0.552 | 0.01199 | 0.018 | 46.019
4.5 | 0.612 | 0.01241 | 0.017 | 49.336
5 | 0.672 | 0.01284 | 0.017 | 52.36
5.5 | 0.732 | 0.01341 | 0.016 | 54.607
6 | 0.792 | 0.01418 | 0.015 | 55.837
6.5 | 0.847 | 0.0125 | 0.015 | 67.712
7 | 0.902 | 0.01296 | 0.014 | 69.585
7.5 | 0.947 | 0.01414 | 0.013 | 66.928
8 | 0.992 | 0.01587 | 0.012 | 62.516
8.5 | 1.037 | 0.01744 | 0.011 | 59.461
9 | 1.08 | 0.02018 | 0.011 | 53.536
9.5 | 1.122 | 0.02238 | 0.01 | 50.138
10 | 1.159 | 0.02528 | 0.009 | 45.862
10.5 | 1.192 | 0.0291 | 0.008 | 40.942
11 | 1.212 | 0.03357 | 0.007 | 36.11
11.5 | 1.227 | 0.03926 | 0.007 | 31.265
12 | 1.238 | 0.04442 | 0.006 | 27.868
12.5 | 1.241 | 0.05041 | 0.005 | 24.613
13 | 1.238 | 0.05562 | 0.004 | 22.259
13.5 | 1.226 | 0.06145 | 0.004 | 19.951
14 | 1.205 | 0.06789 | 0.003 | 17.743
14.5 | 1.176 | 0.07479 | 0.002 | 15.723
15 | 1.074 | 0.11372 | 0.001 | 9.442
15.5 | 1.017 | 0.12775 | 0 | 7.96
16 | 0.98 | 0.13654 | 0 | 7.176
16.5 | 0.939 | 0.14677 | 0 | 6.397
17 | 0.895 | 0.15597 | 0 | 5.74
17.5 | 0.85 | 0.16768 | 0 | 5.067

## 20. Re 250k Mach 0.10 (2)
BIGFOIL.COM POLAR EXPORT
e336
EPPLER 336 |  |  |  | Cl Max: | 1.3469 | at alpha= | 11.5 | deg
XFOIL ncrit=9 |  |  |  | L/D Max: | 68.78 | at alpha= | 10 | deg
Re: | 250000 |  |  | Cd Min: | 0.23926 | at alpha= | -20 | deg
Mach: | 0.1 |  |  | Cl=0 at alpha= | -1.7098 | deg
|  |  |  | @ Cl=0.1, Cd= | 0.014727
|  |  |  | @ Cl=0.4, Cd= | 0.01421
|  |  |  | @ Cl=0.6, Cd= | 0.013841
alpha (deg) | Cl | Cd | Cm | Cl/Cd
-20 | -0.6769 | 0.23926 | 0.0553 | -2.8291
-19.5 | -0.66 | 0.23337 | 0.0518 | -2.8281
-19 | -0.6432 | 0.22741 | 0.0483 | -2.8284
-18.5 | -0.6265 | 0.22135 | 0.0447 | -2.8304
-18 | -0.6101 | 0.21504 | 0.041 | -2.8371
-17.5 | -0.5955 | 0.20903 | 0.0366 | -2.8489
-17 | -0.5862 | 0.20356 | 0.0313 | -2.8797
-16.5 | -0.5657 | 0.1956 | 0.0296 | -2.8921
-16 | -0.5477 | 0.18913 | 0.0275 | -2.8959
-15.5 | -0.5323 | 0.18267 | 0.0245 | -2.914
-15 | -0.5177 | 0.17612 | 0.0214 | -2.9395
-14.5 | -0.5073 | 0.16909 | 0.017 | -3.0002
-14 | -0.5054 | 0.1623 | 0.011 | -3.114
-13.5 | -0.4891 | 0.15432 | 0.0095 | -3.1694
-13 | -0.4707 | 0.14765 | 0.0087 | -3.1879
-12.5 | -0.4596 | 0.14075 | 0.0059 | -3.2654
-12 | -0.4536 | 0.13298 | 0.0019 | -3.411
-11.5 | -0.459 | 0.12413 | -0.0057 | -3.6977
-11 | -0.4548 | 0.11532 | -0.0088 | -3.9438
-10.5 | -0.4353 | 0.11003 | -0.007 | -3.9562
-10 | -0.4329 | 0.10222 | -0.0108 | -4.235
-9.5 | -0.4447 | 0.0917 | -0.0201 | -4.8495
-9 | -0.4733 | 0.0811 | -0.0289 | -5.836
-8.5 | -0.5103 | 0.07512 | -0.0254 | -6.7931
-7.5 | -0.5143 | 0.06132 | -0.0193 | -8.3871
-7 | -0.5121 | 0.05623 | -0.0148 | -9.1072
-6.5 | -0.4677 | 0.04668 | -0.0188 | -10.0193
-6 | -0.4361 | 0.04201 | -0.0166 | -10.3809
-5.5 | -0.4175 | 0.03784 | -0.0098 | -11.0333
-5 | -0.3833 | 0.03379 | -0.0068 | -11.3436
-4.5 | -0.3415 | 0.02457 | 0.0016 | -13.8991
-4 | -0.2856 | 0.02016 | 0.0026 | -14.1667
-3.5 | -0.2293 | 0.01828 | 0.0038 | -12.5438
-3 | -0.1739 | 0.01604 | 0.0043 | -10.8416
-2.5 | -0.1272 | 0.01477 | 0.0067 | -8.6121
-2 | -0.0849 | 0.01356 | 0.0098 | -6.2611
-1.5 | 0.0614 | 0.01454 | -0.0024 | 4.2228
-1 | 0.2082 | 0.01525 | -0.0186 | 13.6525
-0.5 | 0.287 | 0.01486 | -0.0235 | 19.3136
0 | 0.3551 | 0.01449 | -0.0265 | 24.5066
0.5 | 0.4256 | 0.01405 | -0.0301 | 30.2918
1 | 0.4924 | 0.01362 | -0.033 | 36.1527
1.5 | 0.5389 | 0.01372 | -0.0317 | 39.2784
2 | 0.5858 | 0.01379 | -0.0305 | 42.4801
2.5 | 0.6328 | 0.01396 | -0.0293 | 45.3295
3 | 0.68 | 0.01412 | -0.0281 | 48.1586
3.5 | 0.7273 | 0.01435 | -0.0269 | 50.6829
4 | 0.7745 | 0.01457 | -0.0256 | 53.1572
4.5 | 0.8215 | 0.01484 | -0.0243 | 55.3571
5 | 0.8687 | 0.01514 | -0.0231 | 57.3778
5.5 | 0.915 | 0.01541 | -0.0216 | 59.377
6 | 0.9612 | 0.01576 | -0.0202 | 60.9898
6.5 | 1.0071 | 0.01609 | -0.0187 | 62.5917
7 | 1.0516 | 0.01652 | -0.0171 | 63.6562
7.5 | 1.0956 | 0.01698 | -0.0153 | 64.523
8 | 1.1393 | 0.01748 | -0.0135 | 65.1773
8.5 | 1.1801 | 0.01782 | -0.0112 | 66.2233
9 | 1.2193 | 0.01816 | -0.0087 | 67.1421
9.5 | 1.2566 | 0.01842 | -0.0058 | 68.2193
10 | 1.291 | 0.01877 | -0.0025 | 68.78
10.5 | 1.3199 | 0.01942 | 0.0015 | 67.966
11 | 1.3402 | 0.02048 | 0.0067 | 65.4395
11.5 | 1.3469 | 0.02187 | 0.0138 | 61.5866
12 | 1.3317 | 0.02333 | 0.0244 | 57.081
12.5 | 1.2961 | 0.02518 | 0.0368 | 51.4734
13 | 1.2625 | 0.02828 | 0.0454 | 44.6429
13.5 | 1.2376 | 0.03295 | 0.0494 | 37.5599
14 | 1.2151 | 0.03895 | 0.0507 | 31.1964
14.5 | 1.1922 | 0.04578 | 0.0506 | 26.0419
15 | 1.1686 | 0.05318 | 0.0497 | 21.9744
15.5 | 1.1463 | 0.06101 | 0.0481 | 18.7887
16 | 1.1261 | 0.06907 | 0.046 | 16.3037
16.5 | 1.111 | 0.07712 | 0.0434 | 14.4061

## 21. Re 250k Mach 0.25 (1)
BIGFOIL.COM POLAR EXPORT
e336
EPPLER 336 |  |  |  | Cl Max: | 1.227 | at alpha= | 11.5 | deg
JavaFoil+Calcfoil stall+Eppler ext transition |  |  |  | L/D Max: | 64.857 | at alpha= | 7 | deg
Re: | 250000 |  |  | Cd Min: | 0.01002 | at alpha= | 0 | deg
Mach: | 0.25 |  |  | Cl=0 at alpha= | -0.55882 | deg
|  |  |  | @ Cl=0.1, Cd= | 0.01012
|  |  |  | @ Cl=0.4, Cd= | 0.011309
|  |  |  | @ Cl=0.6, Cd= | 0.01254
alpha (deg) | Cl | Cd | Cm | Cl/Cd
-11.5 | -0.063 | 0.10613 | 0.013 | -0.597
-11 | -0.061 | 0.09977 | 0.012 | -0.607
-10.5 | -0.131 | 0.10273 | 0.012 | -1.273
-10 | -0.194 | 0.09507 | 0.012 | -2.037
-9.5 | -0.242 | 0.08752 | 0.012 | -2.769
-9 | -0.284 | 0.08005 | 0.011 | -3.55
-8.5 | -0.32 | 0.07207 | 0.011 | -4.44
-8 | -0.349 | 0.07223 | 0.011 | -4.838
-7.5 | -0.372 | 0.06161 | 0.01 | -6.036
-7 | -0.386 | 0.05924 | 0.01 | -6.524
-6.5 | -0.393 | 0.05487 | 0.01 | -7.163
-6 | -0.391 | 0.05028 | 0.01 | -7.779
-5.5 | -0.381 | 0.04686 | 0.009 | -8.132
-5 | -0.363 | 0.04399 | 0.009 | -8.258
-4.5 | -0.338 | 0.04188 | 0.009 | -8.081
-4 | -0.307 | 0.03924 | 0.009 | -7.836
-3.5 | -0.271 | 0.03729 | 0.008 | -7.276
-3 | -0.231 | 0.03585 | 0.008 | -6.444
-2.5 | -0.187 | 0.03453 | 0.008 | -5.428
-2 | -0.141 | 0.03333 | 0.008 | -4.243
-1.5 | -0.094 | 0.03251 | 0.008 | -2.881
-1 | -0.045 | 0.0319 | 0.008 | -1.402
-0.5 | 0.006 | 0.01354 | 0.025 | 0.454
0 | 0.069 | 0.01002 | 0.024 | 6.85
0.5 | 0.131 | 0.01022 | 0.023 | 12.828
1 | 0.194 | 0.01039 | 0.022 | 18.626
1.5 | 0.256 | 0.01067 | 0.022 | 23.992
2 | 0.318 | 0.01089 | 0.021 | 29.221
2.5 | 0.381 | 0.01122 | 0.021 | 33.912
3 | 0.443 | 0.01151 | 0.02 | 38.465
3.5 | 0.505 | 0.01187 | 0.019 | 42.535
4 | 0.567 | 0.0123 | 0.019 | 46.089
4.5 | 0.629 | 0.01275 | 0.018 | 49.294
5 | 0.69 | 0.01327 | 0.017 | 52.025
5.5 | 0.749 | 0.01226 | 0.016 | 61.129
6 | 0.808 | 0.01305 | 0.016 | 61.924
6.5 | 0.865 | 0.01344 | 0.015 | 64.356
7 | 0.911 | 0.01404 | 0.014 | 64.857
7.5 | 0.959 | 0.01542 | 0.013 | 62.186
8 | 1.006 | 0.01701 | 0.012 | 59.12
8.5 | 1.052 | 0.01927 | 0.012 | 54.578
9 | 1.096 | 0.0215 | 0.011 | 50.981
9.5 | 1.138 | 0.02492 | 0.01 | 45.666
10 | 1.173 | 0.02856 | 0.009 | 41.082
10.5 | 1.201 | 0.03412 | 0.008 | 35.196
11 | 1.219 | 0.03827 | 0.008 | 31.856
11.5 | 1.227 | 0.04461 | 0.007 | 27.503
12 | 1.225 | 0.05112 | 0.006 | 23.97
12.5 | 1.215 | 0.05659 | 0.005 | 21.47
13 | 1.191 | 0.06354 | 0.005 | 18.742
13.5 | 1.152 | 0.07067 | 0.004 | 16.3
14 | 1.078 | 0.08782 | 0.003 | 12.273
14.5 | 0.955 | 0.12146 | 0.001 | 7.86
15 | 0.888 | 0.13137 | 0.001 | 6.762
15.5 | 0.812 | 0.14238 | 0 | 5.7
16 | 0.726 | 0.15472 | 0 | 4.694
16.5 | 0.634 | 0.1729 | 0 | 3.666

## 22. Re 250k Mach 0.25 (2)
BIGFOIL.COM POLAR EXPORT
e336
EPPLER 336 |  |  |  | Cl Max: | 1.3434 | at alpha= | 11 | deg
XFOIL ncrit=9 |  |  |  | L/D Max: | 66.3193 | at alpha= | 9.5 | deg
Re: | 250000 |  |  | Cd Min: | 0.08105 | at alpha= | 16 | deg
Mach: | 0.25 |  |  | Cl=0 at alpha= | -1.4708 | deg
|  |  |  | @ Cl=0.1, Cd= | 0.01437
|  |  |  | @ Cl=0.4, Cd= | 0.014712
|  |  |  | @ Cl=0.6, Cd= | 0.014157
alpha (deg) | Cl | Cd | Cm | Cl/Cd
-4.5 | -0.3487 | 0.02742 | -0.0012 | -12.717
-4 | -0.2941 | 0.02174 | 0.0016 | -13.5281
-3.5 | -0.2348 | 0.01896 | 0.0028 | -12.384
-3 | -0.1751 | 0.01669 | 0.0032 | -10.4913
-2.5 | -0.1238 | 0.0153 | 0.0053 | -8.0915
-2 | -0.0792 | 0.01412 | 0.0083 | -5.6091
-1.5 | -0.0126 | 0.01307 | 0.0105 | -0.96404
-1 | 0.2031 | 0.01556 | -0.0166 | 13.0527
-0.5 | 0.2888 | 0.0153 | -0.0223 | 18.8758
0 | 0.3591 | 0.01499 | -0.0253 | 23.956
0.5 | 0.4327 | 0.01449 | -0.0291 | 29.862
1 | 0.5068 | 0.01399 | -0.033 | 36.2259
1.5 | 0.5583 | 0.01401 | -0.0324 | 39.8501
2 | 0.6067 | 0.01418 | -0.0311 | 42.7856
2.5 | 0.6553 | 0.01431 | -0.0298 | 45.7932
3 | 0.7041 | 0.01455 | -0.0285 | 48.3918
3.5 | 0.7529 | 0.01477 | -0.0271 | 50.9749
4 | 0.8017 | 0.01507 | -0.0257 | 53.1984
4.5 | 0.8505 | 0.01533 | -0.0242 | 55.4795
5 | 0.8987 | 0.01569 | -0.0227 | 57.2785
5.5 | 0.9473 | 0.01607 | -0.0212 | 58.9484
6 | 0.9946 | 0.01641 | -0.0194 | 60.6094
6.5 | 1.0413 | 0.0169 | -0.0175 | 61.6154
7 | 1.088 | 0.01743 | -0.0156 | 62.4211
7.5 | 1.1332 | 0.01788 | -0.0134 | 63.3781
8 | 1.1758 | 0.01838 | -0.0107 | 63.9717
8.5 | 1.2169 | 0.01884 | -0.0078 | 64.5913
9 | 1.2559 | 0.01916 | -0.0045 | 65.548
9.5 | 1.2919 | 0.01948 | -0.0006 | 66.3193
10 | 1.3215 | 0.02015 | 0.004 | 65.5831
10.5 | 1.3393 | 0.02128 | 0.0102 | 62.937
11 | 1.3434 | 0.0227 | 0.0182 | 59.1806
11.5 | 1.3153 | 0.02428 | 0.0308 | 54.1722
12 | 1.2796 | 0.02683 | 0.0415 | 47.6929
12.5 | 1.2452 | 0.03068 | 0.0487 | 40.5867
13 | 1.2153 | 0.03596 | 0.0525 | 33.7959
13.5 | 1.1879 | 0.04244 | 0.0537 | 27.9901
14 | 1.1626 | 0.04951 | 0.0536 | 23.4821
14.5 | 1.1387 | 0.05703 | 0.0526 | 19.9667
15 | 1.1178 | 0.06491 | 0.0509 | 17.2208
15.5 | 1.0992 | 0.073 | 0.0487 | 15.0575
16 | 1.0835 | 0.08105 | 0.0462 | 13.3683

## 23. Re 250k Mach 0.50 (1)
BIGFOIL.COM POLAR EXPORT
e336
EPPLER 336 |  |  |  | Cl Max: | 1.201 | at alpha= | 10 | deg
JavaFoil+Calcfoil stall+Eppler ext transition |  |  |  | L/D Max: | 51.371 | at alpha= | 5 | deg
Re: | 250000 |  |  | Cd Min: | 0.01076 | at alpha= | 0.5 | deg
Mach: | 0.5 |  |  | Cl=0 at alpha= | -0.54546 | deg
|  |  |  | @ Cl=0.1, Cd= | 0.0114
|  |  |  | @ Cl=0.4, Cd= | 0.012046
|  |  |  | @ Cl=0.6, Cd= | 0.012125
alpha (deg) | Cl | Cd | Cm | Cl/Cd
-20 | -1.045 | 0.27436 | 0.025 | -3.807
-19.5 | -1.019 | 0.26106 | 0.025 | -3.904
-19 | -0.994 | 0.2543 | 0.025 | -3.909
-18.5 | -0.967 | 0.24196 | 0.024 | -3.998
-18 | -0.939 | 0.23138 | 0.023 | -4.058
-17.5 | -0.913 | 0.22766 | 0.022 | -4.01
-17 | -0.887 | 0.22036 | 0.022 | -4.025
-16.5 | -0.861 | 0.2147 | 0.022 | -4.01
-16 | -0.835 | 0.20998 | 0.022 | -3.977
-15.5 | -0.809 | 0.20468 | 0.022 | -3.953
-15 | -0.783 | 0.20443 | 0.021 | -3.831
-14.5 | -0.757 | 0.19944 | 0.021 | -3.795
-14 | -0.731 | 0.19247 | 0.021 | -3.797
-13.5 | -0.703 | 0.17829 | 0.019 | -3.941
-13 | -0.676 | 0.16613 | 0.018 | -4.067
-12.5 | -0.649 | 0.1617 | 0.018 | -4.015
-12 | -0.623 | 0.15526 | 0.018 | -4.01
-11.5 | -0.596 | 0.15468 | 0.018 | -3.854
-11 | -0.57 | 0.1469 | 0.017 | -3.877
-10.5 | -0.543 | 0.14378 | 0.017 | -3.776
-10 | -0.516 | 0.14102 | 0.017 | -3.66
-9.5 | -0.489 | 0.12919 | 0.015 | -3.783
-9 | -0.462 | 0.12863 | 0.015 | -3.591
-8.5 | -0.435 | 0.12674 | 0.015 | -3.432
-8 | -0.408 | 0.12461 | 0.015 | -3.274
-7.5 | -0.381 | 0.11634 | 0.015 | -3.274
-7 | -0.354 | 0.07033 | 0.014 | -5.029
-6.5 | -0.327 | 0.10848 | 0.013 | -3.01
-6 | -0.299 | 0.07072 | 0.013 | -4.231
-5.5 | -0.272 | 0.0733 | 0.013 | -3.712
-5 | -0.245 | 0.05902 | 0.011 | -4.144
-4.5 | -0.217 | 0.04821 | 0.011 | -4.506
-4 | -0.19 | 0.04339 | 0.01 | -4.376
-3.5 | -0.162 | 0.04135 | 0.01 | -3.929
-3 | -0.23 | 0.03822 | 0.009 | -6.02
-2.5 | -0.199 | 0.03592 | 0.009 | -5.546
-2 | -0.154 | 0.03457 | 0.009 | -4.466
-1.5 | -0.104 | 0.03329 | 0.008 | -3.11
-1 | -0.05 | 0.03247 | 0.008 | -1.532
-0.5 | 0.005 | 0.03204 | 0.01 | 0.172
0 | 0.077 | 0.01172 | 0.027 | 6.541
0.5 | 0.146 | 0.01076 | 0.026 | 13.604
1 | 0.216 | 0.01105 | 0.025 | 19.559
1.5 | 0.286 | 0.01139 | 0.024 | 25.094
2 | 0.355 | 0.01177 | 0.024 | 30.196
2.5 | 0.425 | 0.0122 | 0.023 | 34.801
3 | 0.492 | 0.01094 | 0.022 | 45.026
3.5 | 0.56 | 0.01144 | 0.021 | 48.969
4 | 0.626 | 0.01257 | 0.02 | 49.793
4.5 | 0.68 | 0.01351 | 0.019 | 50.368
5 | 0.743 | 0.01446 | 0.018 | 51.371
5.5 | 0.802 | 0.01571 | 0.018 | 51.018
6 | 0.859 | 0.01725 | 0.017 | 49.77
6.5 | 0.914 | 0.01903 | 0.016 | 48.029
7 | 0.968 | 0.02108 | 0.015 | 45.93
7.5 | 1.02 | 0.0225 | 0.014 | 45.329
8 | 1.07 | 0.02561 | 0.013 | 41.792
8.5 | 1.117 | 0.02887 | 0.012 | 38.677
9 | 1.157 | 0.03347 | 0.011 | 34.58
9.5 | 1.189 | 0.04045 | 0.01 | 29.39
10 | 1.201 | 0.04841 | 0.01 | 24.797
10.5 | 1.185 | 0.05804 | 0.009 | 20.409
11 | 1.037 | 0.07195 | 0.008 | 14.417
11.5 | 0.668 | 0.13155 | 0.002 | 5.074
12 | 0.695 | 0.14476 | 0.003 | 4.804
12.5 | 0.724 | 0.1609 | 0.003 | 4.5
13 | 0.752 | 0.17166 | 0.002 | 4.379
13.5 | 0.781 | 0.18822 | 0.002 | 4.149
14 | 0.809 | 0.19417 | 0.002 | 4.165
14.5 | 0.838 | 0.20247 | 0.002 | 4.138
15 | 0.866 | 0.21398 | 0.001 | 4.049

## 24. Re 250k Mach 0.50 (2)
BIGFOIL.COM POLAR EXPORT
e336
EPPLER 336 |  |  |  | Cl Max: | 1.288 | at alpha= | 8.5 | deg
XFOIL ncrit=9 |  |  |  | L/D Max: | 54.2319 | at alpha= | 5.5 | deg
Re: | 250000 |  |  | Cd Min: | 0.26568 | at alpha= | -20 | deg
Mach: | 0.5 |  |  | Cl=0 at alpha= | -1.4777 | deg
|  |  |  | @ Cl=0.1, Cd= | 0.01565
|  |  |  | @ Cl=0.4, Cd= | 0.016546
|  |  |  | @ Cl=0.6, Cd= | 0.016016
alpha (deg) | Cl | Cd | Cm | Cl/Cd
-20 | -0.7487 | 0.26568 | 0.0704 | -2.8181
-19.5 | -0.728 | 0.25899 | 0.0646 | -2.8109
-18.5 | -0.6835 | 0.24314 | 0.0565 | -2.8111
-18 | -0.6611 | 0.23557 | 0.0526 | -2.8064
-17.5 | -0.6391 | 0.22823 | 0.0486 | -2.8002
-17 | -0.6172 | 0.22074 | 0.0444 | -2.796
-16.5 | -0.5956 | 0.21329 | 0.0401 | -2.7924
-16 | -0.5769 | 0.20644 | 0.0346 | -2.7945
-15 | -0.5341 | 0.19058 | 0.0277 | -2.8025
-14.5 | -0.513 | 0.18311 | 0.0245 | -2.8016
-14 | -0.4932 | 0.17569 | 0.0207 | -2.8072
-13.5 | -0.477 | 0.16852 | 0.0158 | -2.8305
-13 | -0.4682 | 0.16147 | 0.0101 | -2.8996
-12.5 | -0.442 | 0.15286 | 0.009 | -2.8915
-12 | -0.4234 | 0.14541 | 0.0065 | -2.9118
-11.5 | -0.4194 | 0.13866 | -0.0003 | -3.0247
-11 | -0.4046 | 0.13015 | -0.0032 | -3.1087
-10.5 | -0.3834 | 0.12244 | -0.0038 | -3.1313
-10 | -0.3711 | 0.11501 | -0.0069 | -3.2267
-9.5 | -0.3723 | 0.10726 | -0.0148 | -3.471
-9 | -0.3666 | 0.09843 | -0.0186 | -3.7245
-8.5 | -0.3509 | 0.09119 | -0.0188 | -3.848
-8 | -0.3439 | 0.08367 | -0.022 | -4.1102
-7.5 | -0.3422 | 0.0718 | -0.0441 | -4.766
-7 | -0.3622 | 0.06462 | -0.042 | -5.6051
-6.5 | -0.3629 | 0.0584 | -0.0381 | -6.214
-6 | -0.3694 | 0.05318 | -0.0332 | -6.9462
-5 | -0.3646 | 0.04235 | -0.0214 | -8.6092
-4.5 | -0.338 | 0.03415 | -0.0134 | -9.8975
-4 | -0.3068 | 0.02808 | -0.0072 | -10.9259
-3.5 | -0.2563 | 0.02362 | -0.0023 | -10.851
-3 | -0.1924 | 0.02019 | -0.0003 | -9.5295
-2.5 | -0.1157 | 0.01741 | -0.0001 | -6.6456
-2 | -0.0562 | 0.01568 | 0.0024 | -3.5842
-1.5 | -0.0083 | 0.01447 | 0.0068 | -0.5736
-1 | 0.178 | 0.0165 | -0.0081 | 10.7879
-0.5 | 0.3142 | 0.01679 | -0.0203 | 18.7135
0 | 0.3933 | 0.01657 | -0.0231 | 23.7357
0.5 | 0.4733 | 0.01628 | -0.0263 | 29.0725
1 | 0.5514 | 0.01612 | -0.0292 | 34.206
1.5 | 0.6308 | 0.01595 | -0.0322 | 39.5486
2 | 0.7014 | 0.01597 | -0.0336 | 43.9198
2.5 | 0.7564 | 0.01632 | -0.0316 | 46.348
3 | 0.8114 | 0.01674 | -0.0296 | 48.4707
3.5 | 0.866 | 0.01727 | -0.0274 | 50.1448
4 | 0.9214 | 0.01773 | -0.025 | 51.9684
4.5 | 0.9739 | 0.01846 | -0.0223 | 52.7573
5 | 1.0268 | 0.01924 | -0.0194 | 53.368
5.5 | 1.0803 | 0.01992 | -0.0162 | 54.2319
6 | 1.1263 | 0.02101 | -0.0122 | 53.6078
6.5 | 1.1701 | 0.02218 | -0.0078 | 52.7547
7 | 1.2114 | 0.02324 | -0.0027 | 52.1256
7.5 | 1.2472 | 0.02423 | 0.0033 | 51.4734
8 | 1.274 | 0.0253 | 0.0105 | 50.3557
8.5 | 1.288 | 0.02644 | 0.0192 | 48.7141
9 | 1.2769 | 0.02763 | 0.0309 | 46.2143
9.5 | 1.2491 | 0.03018 | 0.0409 | 41.3883
10 | 1.2148 | 0.03468 | 0.0471 | 35.0288
10.5 | 1.1782 | 0.04033 | 0.0514 | 29.214
11 | 1.139 | 0.04673 | 0.0545 | 24.3741
11.5 | 1.0985 | 0.05371 | 0.0566 | 20.4524
12 | 1.0621 | 0.06094 | 0.0578 | 17.4286
12.5 | 1.0316 | 0.0686 | 0.0576 | 15.0379
13 | 1.0041 | 0.07682 | 0.0564 | 13.0708
13.5 | 0.9761 | 0.0858 | 0.0541 | 11.3765

## 25. Re 500k Mach 0.00 (1)
BIGFOIL.COM POLAR EXPORT
e336
EPPLER 336 |  |  |  | Cl Max: | 1.255 | at alpha= | 12.5 | deg
JavaFoil+Calcfoil stall+Eppler ext transition |  |  |  | L/D Max: | 83.054 | at alpha= | 9 | deg
Re: | 500000 |  |  | Cd Min: | 0.00794 | at alpha= | 0 | deg
Mach: | 0 |  |  | Cl=0 at alpha= | -0.55 | deg
|  |  |  | @ Cl=0.1, Cd= | 0.0080125
|  |  |  | @ Cl=0.4, Cd= | 0.0089688
|  |  |  | @ Cl=0.6, Cd= | 0.0093875
alpha (deg) | Cl | Cd | Cm | Cl/Cd
-13.5 | -0.349 | 0.11088 | 0.013 | -3.151
-13 | -0.365 | 0.10425 | 0.013 | -3.5
-12.5 | -0.38 | 0.09724 | 0.013 | -3.91
-12 | -0.395 | 0.09258 | 0.013 | -4.271
-11.5 | -0.41 | 0.08724 | 0.012 | -4.7
-11 | -0.424 | 0.081 | 0.012 | -5.232
-10.5 | -0.436 | 0.0804 | 0.012 | -5.427
-10 | -0.447 | 0.0723 | 0.012 | -6.187
-9.5 | -0.456 | 0.06919 | 0.011 | -6.591
-9 | -0.462 | 0.06473 | 0.011 | -7.14
-8.5 | -0.465 | 0.06103 | 0.011 | -7.625
-8 | -0.465 | 0.05715 | 0.01 | -8.136
-7.5 | -0.461 | 0.05488 | 0.01 | -8.393
-7 | -0.452 | 0.04995 | 0.01 | -9.049
-6.5 | -0.439 | 0.04765 | 0.01 | -9.211
-6 | -0.421 | 0.04482 | 0.009 | -9.393
-5.5 | -0.399 | 0.04241 | 0.009 | -9.398
-5 | -0.372 | 0.04004 | 0.009 | -9.283
-4.5 | -0.341 | 0.03835 | 0.009 | -8.88
-4 | -0.306 | 0.0366 | 0.009 | -8.349
-3.5 | -0.267 | 0.03499 | 0.008 | -7.638
-3 | -0.226 | 0.0337 | 0.008 | -6.71
-2.5 | -0.183 | 0.03264 | 0.008 | -5.598
-2 | -0.137 | 0.03181 | 0.008 | -4.321
-1.5 | -0.091 | 0.03108 | 0.008 | -2.925
-1 | -0.054 | 0.01164 | 0.025 | -4.649
-0.5 | 0.006 | 0.0116 | 0.024 | 0.513
0 | 0.066 | 0.00794 | 0.023 | 8.377
0.5 | 0.127 | 0.00807 | 0.022 | 15.732
1 | 0.187 | 0.00826 | 0.022 | 22.704
1.5 | 0.248 | 0.00844 | 0.021 | 29.372
2 | 0.308 | 0.00863 | 0.021 | 35.722
2.5 | 0.369 | 0.00885 | 0.02 | 41.653
3 | 0.429 | 0.00908 | 0.019 | 47.205
3.5 | 0.489 | 0.00934 | 0.019 | 52.337
4 | 0.549 | 0.0096 | 0.018 | 57.223
4.5 | 0.609 | 0.00935 | 0.017 | 65.133
5 | 0.669 | 0.00972 | 0.017 | 68.843
5.5 | 0.729 | 0.01095 | 0.016 | 66.509
6 | 0.788 | 0.01153 | 0.016 | 68.324
6.5 | 0.847 | 0.01217 | 0.015 | 69.596
7 | 0.906 | 0.01285 | 0.014 | 70.477
7.5 | 0.964 | 0.0136 | 0.013 | 70.845
8 | 1.021 | 0.0144 | 0.013 | 70.917
8.5 | 1.073 | 0.01372 | 0.012 | 78.205
9 | 1.119 | 0.01348 | 0.011 | 83.054
9.5 | 1.153 | 0.01547 | 0.01 | 74.561
10 | 1.186 | 0.01785 | 0.009 | 66.426
10.5 | 1.213 | 0.0207 | 0.009 | 58.592
11 | 1.228 | 0.0261 | 0.008 | 47.063
11.5 | 1.241 | 0.03172 | 0.007 | 39.129
12 | 1.252 | 0.03655 | 0.006 | 34.243
12.5 | 1.255 | 0.04244 | 0.005 | 29.569
13 | 1.254 | 0.04697 | 0.005 | 26.707
13.5 | 1.245 | 0.05242 | 0.004 | 23.741
14 | 1.228 | 0.0576 | 0.003 | 21.322
14.5 | 1.205 | 0.06323 | 0.002 | 19.052
15 | 1.174 | 0.06949 | 0.002 | 16.898
15.5 | 1.138 | 0.07635 | 0.001 | 14.91
16 | 1.094 | 0.0857 | 0 | 12.763
16.5 | 1.038 | 0.10146 | 0 | 10.234
17 | 0.958 | 0.13397 | -0.001 | 7.151
17.5 | 0.895 | 0.154 | -0.001 | 5.814

## 26. Re 500k Mach 0.00 (2)
BIGFOIL.COM POLAR EXPORT
e336
EPPLER 336 |  |  |  | Cl Max: | 1.3991 | at alpha= | 12 | deg
XFOIL ncrit=9 |  |  |  | L/D Max: | 87.4043 | at alpha= | 9.5 | deg
Re: | 500000 |  |  | Cd Min: | 0.23085 | at alpha= | -19.5 | deg
Mach: | 0 |  |  | Cl=0 at alpha= | -0.80389 | deg
|  |  |  | @ Cl=0.1, Cd= | 0.010967
|  |  |  | @ Cl=0.4, Cd= | 0.012101
|  |  |  | @ Cl=0.6, Cd= | 0.012147
alpha (deg) | Cl | Cd | Cm | Cl/Cd
-19.5 | -0.6549 | 0.23085 | 0.0498 | -2.8369
-19 | -0.6384 | 0.22507 | 0.0465 | -2.8365
-18.5 | -0.6219 | 0.21921 | 0.0431 | -2.837
-18 | -0.6056 | 0.21309 | 0.0397 | -2.842
-17.5 | -0.5896 | 0.2069 | 0.0364 | -2.8497
-17 | -0.5739 | 0.20045 | 0.033 | -2.8631
-16.5 | -0.5584 | 0.1939 | 0.0297 | -2.8798
-16 | -0.544 | 0.1868 | 0.0259 | -2.9122
-15.5 | -0.5341 | 0.17944 | 0.0212 | -2.9765
-15 | -0.5242 | 0.17233 | 0.0171 | -3.0418
-14.5 | -0.5056 | 0.1654 | 0.0162 | -3.0568
-14 | -0.4922 | 0.15886 | 0.0136 | -3.0983
-13.5 | -0.4803 | 0.1521 | 0.0108 | -3.1578
-13 | -0.4698 | 0.14497 | 0.0079 | -3.2407
-12.5 | -0.4599 | 0.13781 | 0.005 | -3.3372
-12 | -0.4621 | 0.12725 | -0.0015 | -3.6314
-11 | -0.454 | 0.11072 | -0.0076 | -4.1004
-10.5 | -0.4438 | 0.10501 | -0.0087 | -4.2263
-10 | -0.4421 | 0.0972 | -0.0122 | -4.5484
-9.5 | -0.4472 | 0.08803 | -0.0172 | -5.0801
-9 | -0.4663 | 0.07708 | -0.0258 | -6.0496
-8.5 | -0.4961 | 0.06891 | -0.0266 | -7.1992
-8 | -0.5334 | 0.05911 | -0.0205 | -9.0239
-7.5 | -0.515 | 0.0493 | -0.0227 | -10.4462
-7 | -0.4926 | 0.04592 | -0.0203 | -10.7274
-6 | -0.461 | 0.03457 | -0.0082 | -13.3353
-5.5 | -0.4291 | 0.03131 | -0.0047 | -13.7049
-4 | -0.291 | 0.01573 | 0.0061 | -18.4997
-3.5 | -0.2398 | 0.01379 | 0.0073 | -17.3894
-3 | -0.1919 | 0.01286 | 0.0091 | -14.9222
-2.5 | -0.1449 | 0.01211 | 0.011 | -11.9653
-2 | -0.0975 | 0.01148 | 0.013 | -8.493
-1.5 | -0.0584 | 0.01023 | 0.0162 | -5.7087
-1 | -0.0535 | 0.00814 | 0.0274 | -6.5725
-0.5 | 0.0829 | 0.0108 | 0.0139 | 7.6759
0 | 0.2037 | 0.01198 | 0.0018 | 17.0033
0.5 | 0.2523 | 0.01222 | 0.0033 | 20.6465
1 | 0.3231 | 0.01211 | 0 | 26.6804
1.5 | 0.3878 | 0.01208 | -0.0021 | 32.1026
2 | 0.4411 | 0.01217 | -0.0019 | 36.2449
2.5 | 0.4943 | 0.01217 | -0.0017 | 40.6163
3 | 0.5571 | 0.01214 | -0.0036 | 45.8896
3.5 | 0.6157 | 0.01215 | -0.0045 | 50.6749
4 | 0.6656 | 0.01232 | -0.0037 | 54.026
4.5 | 0.7161 | 0.01239 | -0.0031 | 57.7966
5 | 0.7755 | 0.01247 | -0.0044 | 62.1893
5.5 | 0.8326 | 0.01253 | -0.0052 | 66.4485
6 | 0.8841 | 0.01276 | -0.005 | 69.2868
6.5 | 0.9331 | 0.01295 | -0.0041 | 72.0541
7 | 0.9751 | 0.01326 | -0.0019 | 73.537
7.5 | 1.0329 | 0.01336 | -0.0031 | 77.3129
8 | 1.0863 | 0.01339 | -0.0033 | 81.1277
8.5 | 1.1369 | 0.01352 | -0.0031 | 84.0902
9 | 1.1882 | 0.01369 | -0.003 | 86.7933
9.5 | 1.2324 | 0.0141 | -0.0017 | 87.4043
10 | 1.2733 | 0.01471 | 0.0002 | 86.5602
10.5 | 1.3163 | 0.01556 | 0.0011 | 84.5951
11 | 1.354 | 0.01675 | 0.0026 | 80.8358
11.5 | 1.3859 | 0.01827 | 0.0048 | 75.8566
12 | 1.3991 | 0.02 | 0.0101 | 69.955
12.5 | 1.3765 | 0.02144 | 0.0221 | 64.2024
13 | 1.3395 | 0.02341 | 0.0343 | 57.2191
13.5 | 1.3018 | 0.0264 | 0.0438 | 49.3106
14 | 1.2787 | 0.03114 | 0.0476 | 41.0629
14.5 | 1.2605 | 0.03721 | 0.0483 | 33.8753
15 | 1.242 | 0.04392 | 0.048 | 28.2787
15.5 | 1.2189 | 0.05148 | 0.047 | 23.6772
16 | 1.1946 | 0.05969 | 0.0453 | 20.0134
16.5 | 1.1764 | 0.06769 | 0.0431 | 17.3792
17 | 1.1535 | 0.07671 | 0.0403 | 15.0372

## 27. Re 500k Mach 0.10 (1)
BIGFOIL.COM POLAR EXPORT
e336
EPPLER 336 |  |  |  | Cl Max: | 1.252 | at alpha= | 12.5 | deg
JavaFoil+Calcfoil stall+Eppler ext transition |  |  |  | L/D Max: | 81.269 | at alpha= | 9 | deg
Re: | 500000 |  |  | Cd Min: | 0.00794 | at alpha= | 0 | deg
Mach: | 0.1 |  |  | Cl=0 at alpha= | -0.55 | deg
|  |  |  | @ Cl=0.1, Cd= | 0.0080157
|  |  |  | @ Cl=0.4, Cd= | 0.008988
|  |  |  | @ Cl=0.6, Cd= | 0.009432
alpha (deg) | Cl | Cd | Cm | Cl/Cd
-13 | -0.325 | 0.10636 | 0.013 | -3.052
-12.5 | -0.342 | 0.09977 | 0.013 | -3.43
-12 | -0.36 | 0.09309 | 0.013 | -3.866
-11.5 | -0.377 | 0.08728 | 0.013 | -4.322
-11 | -0.394 | 0.08189 | 0.012 | -4.809
-10.5 | -0.409 | 0.07708 | 0.012 | -5.311
-10 | -0.423 | 0.07554 | 0.012 | -5.604
-9.5 | -0.435 | 0.06837 | 0.012 | -6.367
-9 | -0.445 | 0.06593 | 0.011 | -6.744
-8.5 | -0.451 | 0.06091 | 0.011 | -7.401
-8 | -0.453 | 0.05774 | 0.011 | -7.851
-7.5 | -0.452 | 0.05494 | 0.01 | -8.218
-7 | -0.445 | 0.0504 | 0.01 | -8.836
-6.5 | -0.434 | 0.04763 | 0.01 | -9.117
-6 | -0.418 | 0.04535 | 0.01 | -9.219
-5.5 | -0.397 | 0.04282 | 0.009 | -9.27
-5 | -0.371 | 0.04006 | 0.009 | -9.263
-4.5 | -0.341 | 0.03865 | 0.009 | -8.813
-4 | -0.306 | 0.03664 | 0.009 | -8.354
-3.5 | -0.268 | 0.03506 | 0.008 | -7.643
-3 | -0.227 | 0.03372 | 0.008 | -6.73
-2.5 | -0.183 | 0.03265 | 0.008 | -5.619
-2 | -0.138 | 0.03184 | 0.008 | -4.337
-1.5 | -0.091 | 0.03109 | 0.008 | -2.938
-1 | -0.054 | 0.01165 | 0.025 | -4.67
-0.5 | 0.006 | 0.01161 | 0.024 | 0.516
0 | 0.067 | 0.00794 | 0.023 | 8.412
0.5 | 0.128 | 0.00808 | 0.023 | 15.794
1 | 0.188 | 0.00827 | 0.022 | 22.787
1.5 | 0.249 | 0.00845 | 0.021 | 29.497
2 | 0.31 | 0.00864 | 0.021 | 35.866
2.5 | 0.37 | 0.00887 | 0.02 | 41.779
3 | 0.431 | 0.00911 | 0.019 | 47.333
3.5 | 0.491 | 0.00937 | 0.019 | 52.459
4 | 0.552 | 0.00964 | 0.018 | 57.246
4.5 | 0.612 | 0.00938 | 0.018 | 65.229
5 | 0.672 | 0.00975 | 0.017 | 68.928
5.5 | 0.732 | 0.01015 | 0.016 | 72.103
6 | 0.792 | 0.01163 | 0.016 | 68.09
6.5 | 0.851 | 0.01224 | 0.015 | 69.532
7 | 0.91 | 0.01295 | 0.014 | 70.261
7.5 | 0.968 | 0.01372 | 0.014 | 70.564
8 | 1.026 | 0.01456 | 0.013 | 70.482
8.5 | 1.075 | 0.01331 | 0.012 | 80.803
9 | 1.12 | 0.01378 | 0.011 | 81.269
9.5 | 1.155 | 0.01579 | 0.01 | 73.167
10 | 1.187 | 0.01835 | 0.009 | 64.712
10.5 | 1.214 | 0.02138 | 0.009 | 56.792
11 | 1.23 | 0.02686 | 0.008 | 45.785
11.5 | 1.242 | 0.03248 | 0.007 | 38.227
12 | 1.251 | 0.03742 | 0.006 | 33.427
12.5 | 1.252 | 0.04344 | 0.005 | 28.82
13 | 1.249 | 0.04802 | 0.005 | 26.014
13.5 | 1.236 | 0.05361 | 0.004 | 23.055
14 | 1.215 | 0.05909 | 0.003 | 20.568
14.5 | 1.187 | 0.06496 | 0.002 | 18.279
15 | 1.152 | 0.07141 | 0.002 | 16.133
15.5 | 1.11 | 0.07902 | 0.001 | 14.047
16 | 1.054 | 0.092 | 0 | 11.452
16.5 | 0.943 | 0.13886 | 0 | 6.79
17 | 0.897 | 0.14762 | 0 | 6.075
17.5 | 0.851 | 0.15643 | -0.001 | 5.438

## 28. Re 500k Mach 0.10 (2)
BIGFOIL.COM POLAR EXPORT
e336
EPPLER 336 |  |  |  | Cl Max: | 1.3974 | at alpha= | 12 | deg
XFOIL ncrit=9 |  |  |  | L/D Max: | 87.1258 | at alpha= | 9.5 | deg
Re: | 500000 |  |  | Cd Min: | 0.23819 | at alpha= | -20 | deg
Mach: | 0.1 |  |  | Cl=0 at alpha= | -0.80464 | deg
|  |  |  | @ Cl=0.1, Cd= | 0.010977
|  |  |  | @ Cl=0.4, Cd= | 0.012133
|  |  |  | @ Cl=0.6, Cd= | 0.012193
alpha (deg) | Cl | Cd | Cm | Cl/Cd
-20 | -0.6761 | 0.23819 | 0.052 | -2.8385
-19.5 | -0.6566 | 0.23161 | 0.0503 | -2.8349
-19 | -0.64 | 0.22579 | 0.047 | -2.8345
-18.5 | -0.6233 | 0.21988 | 0.0435 | -2.8347
-18 | -0.6068 | 0.21372 | 0.0401 | -2.8392
-17.5 | -0.5906 | 0.2075 | 0.0367 | -2.8463
-17 | -0.5747 | 0.20102 | 0.0334 | -2.8589
-16.5 | -0.5591 | 0.19442 | 0.03 | -2.8757
-16 | -0.5447 | 0.18727 | 0.026 | -2.9086
-15.5 | -0.5347 | 0.17997 | 0.0213 | -2.9711
-15 | -0.5243 | 0.17289 | 0.0173 | -3.0326
-14.5 | -0.5048 | 0.16605 | 0.0166 | -3.04
-14 | -0.4914 | 0.15947 | 0.0139 | -3.0815
-13.5 | -0.4792 | 0.15268 | 0.011 | -3.1386
-13 | -0.4685 | 0.14551 | 0.0081 | -3.2197
-12.5 | -0.4584 | 0.13835 | 0.0052 | -3.3133
-12 | -0.4607 | 0.12773 | -0.0015 | -3.6068
-11.5 | -0.4578 | 0.11868 | -0.0053 | -3.8574
-11 | -0.4498 | 0.11185 | -0.007 | -4.0215
-10.5 | -0.4399 | 0.10589 | -0.0083 | -4.1543
-10 | -0.4381 | 0.09801 | -0.0118 | -4.47
-9.5 | -0.4427 | 0.08877 | -0.0169 | -4.987
-9 | -0.4595 | 0.07779 | -0.0255 | -5.9069
-8.5 | -0.4884 | 0.06918 | -0.0274 | -7.0598
-8 | -0.5276 | 0.0597 | -0.0214 | -8.8375
-7.5 | -0.5031 | 0.05021 | -0.0254 | -10.0199
-7 | -0.4888 | 0.04691 | -0.0213 | -10.42
-6.5 | -0.4783 | 0.04153 | -0.013 | -11.517
-6 | -0.4593 | 0.03526 | -0.0092 | -13.0261
-5.5 | -0.4285 | 0.03186 | -0.0055 | -13.4495
-5 | -0.3973 | 0.02734 | -0.0002 | -14.5318
-4.5 | -0.3482 | 0.01828 | 0.0052 | -19.0481
-3.5 | -0.2401 | 0.0139 | 0.007 | -17.2734
-3 | -0.1919 | 0.01293 | 0.0088 | -14.8415
-2.5 | -0.1447 | 0.01217 | 0.0108 | -11.8899
-2 | -0.0971 | 0.01153 | 0.0129 | -8.4215
-1.5 | -0.0568 | 0.01036 | 0.016 | -5.4826
-1 | -0.0522 | 0.00816 | 0.0272 | -6.3971
-0.5 | 0.0814 | 0.01079 | 0.0144 | 7.544
0 | 0.2038 | 0.01202 | 0.0021 | 16.9551
0.5 | 0.2528 | 0.01229 | 0.0036 | 20.5696
1 | 0.3242 | 0.01216 | 0.0002 | 26.6612
1.5 | 0.3898 | 0.01212 | -0.002 | 32.1617
2 | 0.4452 | 0.01219 | -0.0021 | 36.5217
2.5 | 0.4965 | 0.01223 | -0.0014 | 40.5969
3 | 0.56 | 0.01218 | -0.0034 | 45.977
3.5 | 0.6193 | 0.0122 | -0.0044 | 50.7623
4 | 0.6706 | 0.01235 | -0.0038 | 54.2996
4.5 | 0.7196 | 0.01246 | -0.0028 | 57.7528
5 | 0.7797 | 0.01253 | -0.0041 | 62.2267
5.5 | 0.8373 | 0.01261 | -0.005 | 66.3997
6 | 0.8895 | 0.01283 | -0.0047 | 69.3297
6.5 | 0.939 | 0.01304 | -0.0039 | 72.0092
7 | 0.9809 | 0.01333 | -0.0015 | 73.5859
7.5 | 1.0386 | 0.01349 | -0.0026 | 76.9904
8 | 1.0925 | 0.01349 | -0.0028 | 80.9859
8.5 | 1.1438 | 0.01361 | -0.0025 | 84.0411
9 | 1.1952 | 0.01381 | -0.0023 | 86.546
9.5 | 1.2398 | 0.01423 | -0.0009 | 87.1258
10 | 1.2797 | 0.01493 | 0.0012 | 85.7133
10.5 | 1.3224 | 0.01585 | 0.0023 | 83.4322
11 | 1.36 | 0.01706 | 0.004 | 79.7186
11.5 | 1.3902 | 0.0187 | 0.0064 | 74.3422
12 | 1.3974 | 0.02044 | 0.0129 | 68.3659
12.5 | 1.3652 | 0.02193 | 0.0262 | 62.2526
13 | 1.3272 | 0.02436 | 0.0374 | 54.4828
13.5 | 1.2909 | 0.02782 | 0.0458 | 46.4019
14 | 1.2696 | 0.03304 | 0.0485 | 38.4262
14.5 | 1.2481 | 0.03965 | 0.0488 | 31.4779
15 | 1.2281 | 0.04662 | 0.0483 | 26.3428
15.5 | 1.2043 | 0.05437 | 0.0472 | 22.1501
16 | 1.1801 | 0.06279 | 0.0452 | 18.7944
16.5 | 1.1624 | 0.07086 | 0.043 | 16.4042
17 | 1.1392 | 0.08002 | 0.04 | 14.2364

## 29. Re 500k Mach 0.25 (1)
BIGFOIL.COM POLAR EXPORT
e336
EPPLER 336 |  |  |  | Cl Max: | 1.239 | at alpha= | 11.5 | deg
JavaFoil+Calcfoil stall+Eppler ext transition |  |  |  | L/D Max: | 86.428 | at alpha= | 8.5 | deg
Re: | 500000 |  |  | Cd Min: | 0.00802 | at alpha= | 0 | deg
Mach: | 0.25 |  |  | Cl=0 at alpha= | -0.54839 | deg
|  |  |  | @ Cl=0.1, Cd= | 0.008105
|  |  |  | @ Cl=0.4, Cd= | 0.0090735
|  |  |  | @ Cl=0.6, Cd= | 0.0097182
alpha (deg) | Cl | Cd | Cm | Cl/Cd
-11.5 | -0.063 | 0.0888 | 0.014 | -0.714
-11 | -0.061 | 0.08873 | 0.013 | -0.682
-10.5 | -0.131 | 0.08301 | 0.013 | -1.576
-10 | -0.194 | 0.07679 | 0.012 | -2.522
-9.5 | -0.242 | 0.07179 | 0.012 | -3.377
-9 | -0.284 | 0.06676 | 0.012 | -4.259
-8.5 | -0.32 | 0.0659 | 0.012 | -4.857
-8 | -0.35 | 0.06096 | 0.011 | -5.733
-7.5 | -0.372 | 0.05662 | 0.011 | -6.569
-7 | -0.387 | 0.05268 | 0.011 | -7.338
-6.5 | -0.393 | 0.04909 | 0.01 | -8.008
-6 | -0.391 | 0.04576 | 0.01 | -8.548
-5.5 | -0.381 | 0.04406 | 0.01 | -8.65
-5 | -0.363 | 0.04097 | 0.009 | -8.868
-4.5 | -0.338 | 0.03921 | 0.009 | -8.632
-4 | -0.307 | 0.03714 | 0.009 | -8.28
-3.5 | -0.271 | 0.03536 | 0.009 | -7.675
-3 | -0.231 | 0.03402 | 0.008 | -6.791
-2.5 | -0.187 | 0.03284 | 0.008 | -5.708
-2 | -0.141 | 0.03193 | 0.008 | -4.429
-1.5 | -0.094 | 0.0312 | 0.008 | -3.002
-1 | -0.056 | 0.01179 | 0.025 | -4.736
-0.5 | 0.006 | 0.01175 | 0.025 | 0.523
0 | 0.069 | 0.00802 | 0.024 | 8.563
0.5 | 0.131 | 0.00819 | 0.023 | 16.016
1 | 0.194 | 0.00834 | 0.023 | 23.196
1.5 | 0.256 | 0.00854 | 0.022 | 29.978
2 | 0.318 | 0.00878 | 0.021 | 36.263
2.5 | 0.381 | 0.009 | 0.021 | 42.297
3 | 0.443 | 0.00924 | 0.02 | 47.893
3.5 | 0.505 | 0.00953 | 0.019 | 52.961
4 | 0.567 | 0.00983 | 0.019 | 57.647
4.5 | 0.629 | 0.00962 | 0.018 | 65.351
5 | 0.69 | 0.01 | 0.017 | 69.06
5.5 | 0.752 | 0.01054 | 0.017 | 71.299
6 | 0.813 | 0.01208 | 0.016 | 67.273
6.5 | 0.874 | 0.0128 | 0.015 | 68.247
7 | 0.934 | 0.0136 | 0.015 | 68.694
7.5 | 0.994 | 0.01451 | 0.014 | 68.475
8 | 1.045 | 0.01317 | 0.013 | 79.336
8.5 | 1.091 | 0.01262 | 0.012 | 86.428
9 | 1.129 | 0.01572 | 0.011 | 71.828
9.5 | 1.168 | 0.01784 | 0.01 | 65.465
10 | 1.197 | 0.02073 | 0.009 | 57.745
10.5 | 1.218 | 0.02639 | 0.009 | 46.162
11 | 1.234 | 0.0314 | 0.008 | 39.294
11.5 | 1.239 | 0.03766 | 0.007 | 32.903
12 | 1.236 | 0.04422 | 0.006 | 27.945
12.5 | 1.225 | 0.04908 | 0.005 | 24.964
13 | 1.2 | 0.05558 | 0.005 | 21.599
13.5 | 1.162 | 0.06178 | 0.004 | 18.807
14 | 1.108 | 0.06889 | 0.003 | 16.088
14.5 | 1.039 | 0.07806 | 0.002 | 13.311
15 | 0.949 | 0.09358 | 0.002 | 10.142
15.5 | 0.814 | 0.13346 | 0.001 | 6.102
16 | 0.726 | 0.14174 | 0 | 5.125
16.5 | 0.634 | 0.15597 | 0 | 4.065

## 30. Re 500k Mach 0.25 (2)
BIGFOIL.COM POLAR EXPORT
e336
EPPLER 336 |  |  |  | Cl Max: | 1.386 | at alpha= | 11.5 | deg
XFOIL ncrit=9 |  |  |  | L/D Max: | 84.8796 | at alpha= | 9 | deg
Re: | 500000 |  |  | Cd Min: | 0.24187 | at alpha= | -20 | deg
Mach: | 0.25 |  |  | Cl=0 at alpha= | -0.80374 | deg
|  |  |  | @ Cl=0.1, Cd= | 0.011086
|  |  |  | @ Cl=0.4, Cd= | 0.01237
|  |  |  | @ Cl=0.6, Cd= | 0.012467
alpha (deg) | Cl | Cd | Cm | Cl/Cd
-20 | -0.6852 | 0.24187 | 0.056 | -2.8329
-19.5 | -0.6671 | 0.23587 | 0.053 | -2.8283
-19 | -0.6495 | 0.2298 | 0.0494 | -2.8264
-18.5 | -0.6318 | 0.22364 | 0.0458 | -2.8251
-18 | -0.6143 | 0.21723 | 0.0422 | -2.8279
-17.5 | -0.597 | 0.21079 | 0.0387 | -2.8322
-17 | -0.5799 | 0.20407 | 0.0351 | -2.8417
-16.5 | -0.5634 | 0.19722 | 0.0314 | -2.8567
-16 | -0.5497 | 0.1901 | 0.0267 | -2.8916
-15.5 | -0.5386 | 0.18298 | 0.0221 | -2.9435
-15 | -0.5198 | 0.17565 | 0.0201 | -2.9593
-14.5 | -0.5026 | 0.16933 | 0.0183 | -2.9682
-14 | -0.4882 | 0.16253 | 0.0152 | -3.0038
-13.5 | -0.4747 | 0.15557 | 0.0122 | -3.0514
-13 | -0.4631 | 0.14817 | 0.0091 | -3.1255
-12.5 | -0.4515 | 0.14099 | 0.006 | -3.2024
-12 | -0.4537 | 0.13044 | -0.0013 | -3.4782
-11.5 | -0.4406 | 0.12374 | -0.0018 | -3.5607
-11 | -0.4306 | 0.11685 | -0.0041 | -3.6851
-10.5 | -0.4231 | 0.10967 | -0.0067 | -3.8579
-10 | -0.4227 | 0.10067 | -0.0116 | -4.1989
-9.5 | -0.4305 | 0.08894 | -0.0205 | -4.8403
-9 | -0.4428 | 0.07719 | -0.0303 | -5.7365
-8.5 | -0.4656 | 0.06885 | -0.0315 | -6.7625
-8 | -0.4867 | 0.06345 | -0.0275 | -7.6706
-7.5 | -0.4642 | 0.0562 | -0.0315 | -8.2598
-7 | -0.4653 | 0.05145 | -0.0262 | -9.0437
-6.5 | -0.4684 | 0.04321 | -0.0185 | -10.8401
-6 | -0.4486 | 0.03902 | -0.0144 | -11.4967
-5.5 | -0.4233 | 0.03476 | -0.0097 | -12.1778
-5 | -0.3967 | 0.02953 | -0.0036 | -13.4338
-4.5 | -0.3588 | 0.02158 | 0.0028 | -16.6265
-4 | -0.3005 | 0.01719 | 0.0049 | -17.4811
-3.5 | -0.2426 | 0.0146 | 0.0056 | -16.6164
-3 | -0.1912 | 0.01337 | 0.0073 | -14.3007
-2.5 | -0.1426 | 0.01246 | 0.0096 | -11.4446
-2 | -0.094 | 0.01175 | 0.0119 | -8
-1.5 | -0.0493 | 0.0108 | 0.0148 | -4.5648
-1 | -0.0451 | 0.00821 | 0.0261 | -5.4933
-0.5 | 0.0698 | 0.01078 | 0.0178 | 6.475
0 | 0.203 | 0.01213 | 0.0039 | 16.7354
0.5 | 0.2802 | 0.01231 | 0.0001 | 22.762
1 | 0.3311 | 0.01239 | 0.0014 | 26.7232
1.5 | 0.4005 | 0.01237 | -0.0012 | 32.3767
2 | 0.4633 | 0.01235 | -0.0024 | 37.5142
3 | 0.5756 | 0.01244 | -0.0022 | 46.2701
3.5 | 0.6387 | 0.01251 | -0.0036 | 51.0552
4 | 0.6959 | 0.01258 | -0.0037 | 55.318
4.5 | 0.7386 | 0.01294 | -0.0008 | 57.0788
5 | 0.8025 | 0.01288 | -0.0024 | 62.3059
5.5 | 0.8632 | 0.01308 | -0.0033 | 65.9939
6 | 0.9188 | 0.01322 | -0.0031 | 69.5008
6.5 | 0.9714 | 0.01353 | -0.0023 | 71.796
7 | 1.018 | 0.01376 | -0.0003 | 73.9826
7.5 | 1.0718 | 0.0139 | 0.0004 | 77.1079
8 | 1.1274 | 0.01401 | 0.0006 | 80.4711
8.5 | 1.1819 | 0.01417 | 0.0011 | 83.4086
9 | 1.2333 | 0.01453 | 0.002 | 84.8796
9.5 | 1.2772 | 0.01517 | 0.0041 | 84.1925
10 | 1.3156 | 0.01609 | 0.0071 | 81.7651
10.5 | 1.3549 | 0.01738 | 0.0092 | 77.9574
11 | 1.3833 | 0.01917 | 0.0124 | 72.1596
11.5 | 1.386 | 0.02108 | 0.0197 | 65.7495
12 | 1.3486 | 0.02311 | 0.0325 | 58.3557
12.5 | 1.3091 | 0.02682 | 0.0413 | 48.8106
13 | 1.2702 | 0.03139 | 0.0482 | 40.4651
13.5 | 1.2398 | 0.03736 | 0.0512 | 33.1852
14 | 1.2126 | 0.04456 | 0.0515 | 27.2127
14.5 | 1.184 | 0.05245 | 0.0508 | 22.5739
15 | 1.1614 | 0.0603 | 0.0494 | 19.2604
15.5 | 1.1378 | 0.06883 | 0.0473 | 16.5306
16 | 1.1167 | 0.07751 | 0.0447 | 14.4072
16.5 | 1.1008 | 0.08586 | 0.0421 | 12.8209

## 31. Re 500k Mach 0.50 (1)
BIGFOIL.COM POLAR EXPORT
e336
EPPLER 336 |  |  |  | Cl Max: | 1.212 | at alpha= | 10 | deg
JavaFoil+Calcfoil stall+Eppler ext transition |  |  |  | L/D Max: | 80.484 | at alpha= | 6 | deg
Re: | 500000 |  |  | Cd Min: | 0.00859 | at alpha= | 0.5 | deg
Mach: | 0.5 |  |  | Cl=0 at alpha= | -0.5614 | deg
|  |  |  | @ Cl=0.1, Cd= | 0.0096167
|  |  |  | @ Cl=0.4, Cd= | 0.0095493
|  |  |  | @ Cl=0.6, Cd= | 0.010617
alpha (deg) | Cl | Cd | Cm | Cl/Cd
-20 | -1.045 | 0.22993 | 0.025 | -4.544
-19.5 | -1.019 | 0.21956 | 0.025 | -4.643
-19 | -0.994 | 0.2117 | 0.025 | -4.696
-18.5 | -0.969 | 0.20656 | 0.025 | -4.692
-18 | -0.94 | 0.19883 | 0.023 | -4.728
-17.5 | -0.913 | 0.19148 | 0.023 | -4.77
-17 | -0.887 | 0.18617 | 0.022 | -4.766
-16.5 | -0.861 | 0.18171 | 0.022 | -4.74
-16 | -0.835 | 0.17574 | 0.022 | -4.753
-15.5 | -0.809 | 0.17164 | 0.022 | -4.715
-15 | -0.783 | 0.1695 | 0.022 | -4.621
-14.5 | -0.757 | 0.16347 | 0.021 | -4.631
-14 | -0.731 | 0.15998 | 0.021 | -4.568
-13.5 | -0.704 | 0.15214 | 0.02 | -4.624
-13 | -0.676 | 0.13852 | 0.019 | -4.88
-12.5 | -0.649 | 0.13338 | 0.018 | -4.868
-12 | -0.623 | 0.13227 | 0.018 | -4.708
-11.5 | -0.596 | 0.12844 | 0.018 | -4.642
-11 | -0.57 | 0.1227 | 0.017 | -4.643
-10.5 | -0.543 | 0.11959 | 0.017 | -4.54
-10 | -0.516 | 0.11684 | 0.017 | -4.418
-9.5 | -0.489 | 0.10729 | 0.016 | -4.556
-9 | -0.462 | 0.10682 | 0.016 | -4.325
-8.5 | -0.435 | 0.10158 | 0.015 | -4.283
-8 | -0.408 | 0.09943 | 0.015 | -4.104
-7.5 | -0.381 | 0.09604 | 0.015 | -3.967
-7 | -0.354 | 0.06164 | 0.014 | -5.739
-6.5 | -0.327 | 0.0523 | 0.014 | -6.244
-6 | -0.299 | 0.0605 | 0.013 | -4.946
-5.5 | -0.272 | 0.06311 | 0.013 | -4.311
-5 | -0.245 | 0.04405 | 0.012 | -5.553
-4.5 | -0.217 | 0.04423 | 0.011 | -4.913
-4 | -0.19 | 0.04004 | 0.011 | -4.743
-3.5 | -0.162 | 0.03858 | 0.01 | -4.211
-3 | -0.23 | 0.03566 | 0.01 | -6.452
-2.5 | -0.199 | 0.03387 | 0.009 | -5.882
-2 | -0.154 | 0.03263 | 0.009 | -4.731
-1.5 | -0.104 | 0.0318 | 0.009 | -3.256
-1 | -0.05 | 0.03111 | 0.009 | -1.6
-0.5 | 0.007 | 0.00997 | 0.028 | 0.686
0 | 0.077 | 0.01013 | 0.027 | 7.574
0.5 | 0.146 | 0.00859 | 0.026 | 17.043
1 | 0.216 | 0.0088 | 0.025 | 24.571
1.5 | 0.286 | 0.00904 | 0.024 | 31.609
2 | 0.355 | 0.00935 | 0.024 | 38.004
2.5 | 0.425 | 0.00966 | 0.023 | 43.96
3 | 0.494 | 0.01002 | 0.022 | 49.319
3.5 | 0.563 | 0.01037 | 0.022 | 54.283
4 | 0.632 | 0.01083 | 0.021 | 58.365
4.5 | 0.701 | 0.01138 | 0.02 | 61.571
5 | 0.769 | 0.0123 | 0.019 | 62.555
5.5 | 0.833 | 0.01134 | 0.018 | 73.451
6 | 0.896 | 0.01113 | 0.018 | 80.484
6.5 | 0.947 | 0.01303 | 0.017 | 72.73
7 | 0.999 | 0.01453 | 0.016 | 68.767
7.5 | 1.05 | 0.01636 | 0.015 | 64.2
8 | 1.098 | 0.0196 | 0.014 | 55.994
8.5 | 1.142 | 0.02244 | 0.013 | 50.874
9 | 1.176 | 0.02715 | 0.012 | 43.335
9.5 | 1.203 | 0.03349 | 0.011 | 35.914
10 | 1.212 | 0.04072 | 0.01 | 29.768
10.5 | 1.194 | 0.0499 | 0.009 | 23.927
11 | 1.044 | 0.06361 | 0.008 | 16.409
11.5 | 0.668 | 0.0969 | 0.003 | 6.894
12 | 0.696 | 0.12271 | 0.003 | 5.668
12.5 | 0.724 | 0.13774 | 0.003 | 5.257
13 | 0.752 | 0.14455 | 0.003 | 5.202
13.5 | 0.781 | 0.1574 | 0.002 | 4.963
14 | 0.809 | 0.16017 | 0.002 | 5.051
14.5 | 0.839 | 0.17163 | 0.002 | 4.891
15 | 0.867 | 0.17815 | 0.001 | 4.865

## 32. Re 500k Mach 0.50 (2)
BIGFOIL.COM POLAR EXPORT
e336
EPPLER 336 |  |  |  | Cl Max: | 1.3469 | at alpha= | 9.5 | deg
XFOIL ncrit=9 |  |  |  | L/D Max: | 73.713 | at alpha= | 8 | deg
Re: | 500000 |  |  | Cd Min: | 0.26456 | at alpha= | -20 | deg
Mach: | 0.5 |  |  | Cl=0 at alpha= | -1.2307 | deg
|  |  |  | @ Cl=0.1, Cd= | 0.011118
|  |  |  | @ Cl=0.4, Cd= | 0.013257
|  |  |  | @ Cl=0.6, Cd= | 0.013533
alpha (deg) | Cl | Cd | Cm | Cl/Cd
-20 | -0.7445 | 0.26456 | 0.0694 | -2.8141
-19.5 | -0.7226 | 0.25708 | 0.0649 | -2.8108
-19 | -0.7007 | 0.24962 | 0.0605 | -2.8071
-18.5 | -0.6784 | 0.24201 | 0.056 | -2.8032
-18 | -0.6569 | 0.23431 | 0.0508 | -2.8036
-17.5 | -0.6364 | 0.22694 | 0.046 | -2.8043
-17 | -0.6161 | 0.21932 | 0.0413 | -2.8091
-16.5 | -0.5927 | 0.21129 | 0.0385 | -2.8051
-16 | -0.5712 | 0.20398 | 0.035 | -2.8003
-15.5 | -0.5503 | 0.19658 | 0.0313 | -2.7994
-15 | -0.5296 | 0.1892 | 0.0275 | -2.7992
-14.5 | -0.5097 | 0.18145 | 0.0236 | -2.809
-14 | -0.4911 | 0.1736 | 0.0192 | -2.8289
-13.5 | -0.4765 | 0.16595 | 0.0141 | -2.8713
-13 | -0.4564 | 0.1578 | 0.0117 | -2.8923
-12.5 | -0.4383 | 0.15047 | 0.0087 | -2.9129
-12 | -0.4217 | 0.14311 | 0.0059 | -2.9467
-11.5 | -0.4069 | 0.13542 | 0.0025 | -3.0047
-11 | -0.3998 | 0.12699 | -0.0035 | -3.1483
-10.5 | -0.3852 | 0.119 | -0.0051 | -3.237
-10 | -0.3718 | 0.11194 | -0.0075 | -3.3214
-9.5 | -0.363 | 0.104 | -0.0114 | -3.4904
-9 | -0.3435 | 0.09223 | -0.0248 | -3.7244
-8.5 | -0.3237 | 0.08526 | -0.0284 | -3.7966
-8 | -0.3217 | 0.07798 | -0.0314 | -4.1254
-7.5 | -0.3272 | 0.06936 | -0.0374 | -4.7174
-6.5 | -0.3787 | 0.05418 | -0.0368 | -6.9897
-6 | -0.3843 | 0.04846 | -0.0316 | -7.9303
-5.5 | -0.3812 | 0.04322 | -0.0258 | -8.82
-5 | -0.3676 | 0.03815 | -0.0196 | -9.6356
-4.5 | -0.3493 | 0.03259 | -0.0119 | -10.718
-4 | -0.3172 | 0.02452 | -0.0043 | -12.9364
-3.5 | -0.2677 | 0.01962 | 0.0005 | -13.6442
-3 | -0.1966 | 0.01598 | 0.0018 | -12.3029
-2.5 | -0.1288 | 0.01412 | 0.0033 | -9.1218
-2 | -0.0739 | 0.01289 | 0.0065 | -5.7331
-1.5 | -0.0209 | 0.01209 | 0.01 | -1.7287
-1 | 0.0179 | 0.01066 | 0.0154 | 1.6792
-0.5 | 0.0356 | 0.01033 | 0.0282 | 3.4463
0 | 0.2335 | 0.01275 | 0.0053 | 18.3137
0.5 | 0.3155 | 0.01319 | 0.0028 | 23.9196
1 | 0.395 | 0.01323 | 0.0002 | 29.8564
1.5 | 0.4431 | 0.01349 | 0.0039 | 32.8466
2 | 0.5245 | 0.01343 | 0.0009 | 39.0544
2.5 | 0.5989 | 0.01353 | -0.0006 | 44.2646
3 | 0.6616 | 0.01372 | 0.0002 | 48.2216
3.5 | 0.7195 | 0.01398 | 0.0021 | 51.4664
4 | 0.794 | 0.01415 | 0.0009 | 56.1131
4.5 | 0.8598 | 0.01446 | 0.0014 | 59.4606
5 | 0.9165 | 0.01489 | 0.0039 | 61.5514
5.5 | 0.9747 | 0.01524 | 0.0062 | 63.9567
6 | 1.0414 | 0.01563 | 0.0071 | 66.6283
6.5 | 1.106 | 0.01594 | 0.0086 | 69.3852
7 | 1.1621 | 0.01626 | 0.012 | 71.4699
7.5 | 1.2066 | 0.01673 | 0.0175 | 72.1219
8 | 1.2686 | 0.01721 | 0.0198 | 73.713
8.5 | 1.3177 | 0.01819 | 0.0237 | 72.4409
9 | 1.3416 | 0.01968 | 0.0308 | 68.1707
9.5 | 1.3469 | 0.02183 | 0.0381 | 61.6995
10 | 1.3413 | 0.02694 | 0.0395 | 49.7884
10.5 | 1.3026 | 0.03284 | 0.0445 | 39.665
11 | 1.2593 | 0.03932 | 0.0488 | 32.027
11.5 | 1.2144 | 0.04604 | 0.0526 | 26.3771
12 | 1.1684 | 0.05294 | 0.0557 | 22.0703
12.5 | 1.1288 | 0.05984 | 0.0581 | 18.8636
13 | 1.0982 | 0.06707 | 0.0589 | 16.3739
13.5 | 1.0734 | 0.07492 | 0.058 | 14.3273
14 | 1.0526 | 0.08299 | 0.0563 | 12.6835
14.5 | 1.0325 | 0.09152 | 0.0539 | 11.2817

## 33. Re 750k Mach 0.00 (1)
BIGFOIL.COM POLAR EXPORT
e336
EPPLER 336 |  |  |  | Cl Max: | 1.261 | at alpha= | 12.5 | deg
JavaFoil+Calcfoil stall+Eppler ext transition |  |  |  | L/D Max: | 99.242 | at alpha= | 10 | deg
Re: | 750000 |  |  | Cd Min: | 0.00705 | at alpha= | 0 | deg
Mach: | 0 |  |  | Cl=0 at alpha= | -0.55 | deg
|  |  |  | @ Cl=0.1, Cd= | 0.0071503
|  |  |  | @ Cl=0.4, Cd= | 0.0075187
|  |  |  | @ Cl=0.6, Cd= | 0.009041
alpha (deg) | Cl | Cd | Cm | Cl/Cd
-13.5 | -0.35 | 0.10231 | 0.014 | -3.417
-13 | -0.365 | 0.09615 | 0.013 | -3.796
-12.5 | -0.38 | 0.09347 | 0.013 | -4.069
-12 | -0.396 | 0.08762 | 0.013 | -4.515
-11.5 | -0.41 | 0.08348 | 0.013 | -4.914
-11 | -0.424 | 0.07827 | 0.013 | -5.417
-10.5 | -0.436 | 0.07297 | 0.012 | -5.981
-10 | -0.447 | 0.06943 | 0.012 | -6.444
-9.5 | -0.456 | 0.06498 | 0.012 | -7.02
-9 | -0.462 | 0.0611 | 0.011 | -7.567
-8.5 | -0.465 | 0.05853 | 0.011 | -7.952
-8 | -0.465 | 0.05495 | 0.011 | -8.463
-7.5 | -0.461 | 0.05156 | 0.01 | -8.935
-7 | -0.452 | 0.04809 | 0.01 | -9.401
-6.5 | -0.439 | 0.04572 | 0.01 | -9.6
-6 | -0.421 | 0.04356 | 0.01 | -9.666
-5.5 | -0.399 | 0.04106 | 0.01 | -9.709
-5 | -0.372 | 0.03881 | 0.009 | -9.577
-4.5 | -0.341 | 0.03747 | 0.009 | -9.089
-4 | -0.306 | 0.03574 | 0.009 | -8.551
-3.5 | -0.267 | 0.03422 | 0.009 | -7.812
-3 | -0.226 | 0.03302 | 0.008 | -6.849
-2.5 | -0.183 | 0.03195 | 0.009 | -5.72
-2 | -0.137 | 0.03115 | 0.008 | -4.414
-1.5 | -0.113 | 0.01078 | 0.025 | -10.52
-1 | -0.054 | 0.01074 | 0.025 | -5.038
-0.5 | 0.006 | 0.01071 | 0.024 | 0.556
0 | 0.066 | 0.00705 | 0.023 | 9.426
0.5 | 0.127 | 0.00723 | 0.023 | 17.567
1 | 0.187 | 0.00736 | 0.022 | 25.455
1.5 | 0.248 | 0.00753 | 0.021 | 32.919
2 | 0.308 | 0.0077 | 0.021 | 40.015
2.5 | 0.369 | 0.00725 | 0.02 | 50.867
3 | 0.429 | 0.00777 | 0.02 | 55.17
3.5 | 0.489 | 0.0086 | 0.019 | 56.835
4 | 0.549 | 0.00882 | 0.018 | 62.226
4.5 | 0.609 | 0.00908 | 0.018 | 67.071
5 | 0.669 | 0.00934 | 0.017 | 71.586
5.5 | 0.729 | 0.00965 | 0.016 | 75.531
6 | 0.788 | 0.01017 | 0.016 | 77.484
6.5 | 0.847 | 0.01074 | 0.015 | 78.877
7 | 0.906 | 0.01134 | 0.014 | 79.845
7.5 | 0.964 | 0.01199 | 0.013 | 80.376
8 | 1.021 | 0.01264 | 0.013 | 80.789
8.5 | 1.078 | 0.01342 | 0.012 | 80.269
9 | 1.132 | 0.01449 | 0.011 | 78.163
9.5 | 1.175 | 0.01304 | 0.01 | 90.13
10 | 1.202 | 0.01211 | 0.01 | 99.242
10.5 | 1.226 | 0.01762 | 0.009 | 69.586
11 | 1.239 | 0.02279 | 0.008 | 54.372
11.5 | 1.25 | 0.02827 | 0.007 | 44.208
12 | 1.26 | 0.03295 | 0.006 | 38.222
12.5 | 1.261 | 0.03881 | 0.005 | 32.503
13 | 1.261 | 0.04304 | 0.005 | 29.301
13.5 | 1.251 | 0.04836 | 0.004 | 25.864
14 | 1.234 | 0.05315 | 0.003 | 23.224
14.5 | 1.211 | 0.05846 | 0.002 | 20.709
15 | 1.181 | 0.06407 | 0.002 | 18.429
15.5 | 1.144 | 0.07056 | 0.001 | 16.218
16 | 1.104 | 0.0773 | 0 | 14.282
16.5 | 1.056 | 0.08692 | 0 | 12.152
17 | 1.005 | 0.09785 | -0.001 | 10.266
17.5 | 0.953 | 0.11005 | -0.001 | 8.659

## 34. Re 750k Mach 0.00 (2)
BIGFOIL.COM POLAR EXPORT
e336
EPPLER 336 |  |  |  | Cl Max: | 1.3569 | at alpha= | 13.5 | deg
XFOIL ncrit=9 |  |  |  | L/D Max: | 91.7759 | at alpha= | 9.5 | deg
Re: | 750000 |  |  | Cd Min: | 0.23576 | at alpha= | -20 | deg
Mach: | 0 |  |  | Cl=0 at alpha= | -0.37732 | deg
|  |  |  | @ Cl=0.1, Cd= | 0.0090594
|  |  |  | @ Cl=0.4, Cd= | 0.010328
|  |  |  | @ Cl=0.6, Cd= | 0.010552
alpha (deg) | Cl | Cd | Cm | Cl/Cd
-20 | -0.6698 | 0.23576 | 0.052 | -2.841
-19.5 | -0.6529 | 0.23025 | 0.0492 | -2.8356
-19 | -0.6366 | 0.22441 | 0.0458 | -2.8368
-18.5 | -0.6202 | 0.21848 | 0.0424 | -2.8387
-18 | -0.604 | 0.21236 | 0.039 | -2.8442
-17.5 | -0.588 | 0.2062 | 0.0357 | -2.8516
-17 | -0.5723 | 0.19974 | 0.0323 | -2.8652
-16.5 | -0.557 | 0.19318 | 0.0291 | -2.8833
-16 | -0.5422 | 0.18623 | 0.0257 | -2.9115
-15.5 | -0.5293 | 0.17868 | 0.0218 | -2.9623
-15 | -0.5175 | 0.17148 | 0.0181 | -3.0178
-14.5 | -0.5091 | 0.16334 | 0.0139 | -3.1168
-14 | -0.4981 | 0.15568 | 0.0112 | -3.1995
-13.5 | -0.4849 | 0.14907 | 0.0091 | -3.2528
-13 | -0.4724 | 0.14277 | 0.007 | -3.3088
-12.5 | -0.4636 | 0.13535 | 0.0039 | -3.4252
-12 | -0.4548 | 0.12838 | 0.0013 | -3.5426
-11.5 | -0.4487 | 0.12065 | -0.0017 | -3.719
-11 | -0.4445 | 0.1126 | -0.0051 | -3.9476
-10.5 | -0.4555 | 0.09884 | -0.0132 | -4.6085
-10 | -0.4588 | 0.09145 | -0.0155 | -5.0169
-9.5 | -0.4655 | 0.08227 | -0.0212 | -5.6582
-9 | -0.5017 | 0.07 | -0.029 | -7.1671
-8.5 | -0.5323 | 0.06361 | -0.0247 | -8.3682
-8 | -0.5084 | 0.05587 | -0.0291 | -9.0997
-7.5 | -0.5114 | 0.05023 | -0.0234 | -10.1812
-7 | -0.5103 | 0.04058 | -0.0146 | -12.5752
-6.5 | -0.4995 | 0.03467 | -0.0097 | -14.4073
-6 | -0.4688 | 0.03214 | -0.0064 | -14.5862
-5 | -0.4027 | 0.02372 | 0.0025 | -16.9772
-4.5 | -0.3499 | 0.01536 | 0.0065 | -22.7799
-4 | -0.2975 | 0.01352 | 0.0076 | -22.0044
-3.5 | -0.2489 | 0.01232 | 0.0093 | -20.2029
-3 | -0.2016 | 0.01149 | 0.0112 | -17.5457
-2.5 | -0.1523 | 0.01098 | 0.0127 | -13.8707
-2 | -0.1033 | 0.01047 | 0.0143 | -9.8663
-1.5 | -0.0575 | 0.00974 | 0.0164 | -5.9035
-1 | -0.0391 | 0.00764 | 0.0232 | -5.1178
-0.5 | -0.0185 | 0.00716 | 0.0321 | -2.5838
0 | 0.0569 | 0.00856 | 0.0298 | 6.6472
0.5 | 0.1622 | 0.00978 | 0.0205 | 16.5849
1 | 0.2502 | 0.01013 | 0.0139 | 24.6989
1.5 | 0.3129 | 0.01023 | 0.0123 | 30.5865
2 | 0.3669 | 0.01028 | 0.0125 | 35.6907
2.5 | 0.401 | 0.01033 | 0.0169 | 38.819
3 | 0.4641 | 0.01033 | 0.0151 | 44.9274
3.5 | 0.5251 | 0.01044 | 0.0137 | 50.2969
4 | 0.5829 | 0.01052 | 0.0129 | 55.4087
4.5 | 0.6355 | 0.01062 | 0.0132 | 59.8399
5 | 0.6775 | 0.0108 | 0.0157 | 62.7315
5.5 | 0.7117 | 0.01081 | 0.0199 | 65.8372
6 | 0.7673 | 0.01097 | 0.0193 | 69.9453
6.5 | 0.8248 | 0.01107 | 0.0185 | 74.5077
7 | 0.8793 | 0.01124 | 0.0181 | 78.2295
7.5 | 0.9307 | 0.01131 | 0.0185 | 82.29
8 | 0.9773 | 0.01145 | 0.0198 | 85.3537
8.5 | 1.0157 | 0.01154 | 0.0228 | 88.0156
9 | 1.0528 | 0.01169 | 0.026 | 90.0599
9.5 | 1.1059 | 0.01205 | 0.0255 | 91.7759
10 | 1.1549 | 0.01262 | 0.0256 | 91.5135
10.5 | 1.2016 | 0.01333 | 0.026 | 90.1425
11 | 1.235 | 0.01422 | 0.0289 | 86.8495
11.5 | 1.2652 | 0.01538 | 0.0318 | 82.2627
12 | 1.3039 | 0.01696 | 0.0322 | 76.8809
12.5 | 1.3267 | 0.01866 | 0.035 | 71.0986
13 | 1.3531 | 0.02075 | 0.0357 | 65.2096
13.5 | 1.3569 | 0.0239 | 0.0377 | 56.7741
14 | 1.3167 | 0.02736 | 0.0466 | 48.125
14.5 | 1.3011 | 0.03273 | 0.0481 | 39.7525
15 | 1.289 | 0.03864 | 0.0481 | 33.3592
15.5 | 1.2679 | 0.04586 | 0.0473 | 27.6472
16 | 1.2463 | 0.05344 | 0.046 | 23.3215
16.5 | 1.225 | 0.06153 | 0.0441 | 19.909
17 | 1.2063 | 0.06967 | 0.0419 | 17.3145
17.5 | 1.1839 | 0.07869 | 0.039 | 15.0451
18 | 1.1698 | 0.08682 | 0.0363 | 13.4739
18.5 | 1.146 | 0.09662 | 0.0327 | 11.8609

## 35. Re 750k Mach 0.10 (1)
BIGFOIL.COM POLAR EXPORT
e336
EPPLER 336 |  |  |  | Cl Max: | 1.259 | at alpha= | 12 | deg
JavaFoil+Calcfoil stall+Eppler ext transition |  |  |  | L/D Max: | 88.906 | at alpha= | 9.5 | deg
Re: | 750000 |  |  | Cd Min: | 0.0071 | at alpha= | 0 | deg
Mach: | 0.1 |  |  | Cl=0 at alpha= | -0.55 | deg
|  |  |  | @ Cl=0.1, Cd= | 0.0071757
|  |  |  | @ Cl=0.4, Cd= | 0.0075207
|  |  |  | @ Cl=0.6, Cd= | 0.009062
alpha (deg) | Cl | Cd | Cm | Cl/Cd
-13 | -0.325 | 0.09698 | 0.014 | -3.349
-12.5 | -0.342 | 0.09195 | 0.013 | -3.723
-12 | -0.36 | 0.08973 | 0.013 | -4.012
-11.5 | -0.377 | 0.08432 | 0.013 | -4.475
-11 | -0.394 | 0.07859 | 0.013 | -5.013
-10.5 | -0.409 | 0.07368 | 0.012 | -5.557
-10 | -0.423 | 0.06913 | 0.012 | -6.125
-9.5 | -0.435 | 0.065 | 0.012 | -6.699
-9 | -0.445 | 0.06103 | 0.012 | -7.288
-8.5 | -0.451 | 0.05874 | 0.011 | -7.676
-8 | -0.453 | 0.05523 | 0.011 | -8.209
-7.5 | -0.452 | 0.05187 | 0.01 | -8.706
-7 | -0.445 | 0.04834 | 0.01 | -9.214
-6.5 | -0.434 | 0.0457 | 0.01 | -9.504
-6 | -0.418 | 0.0436 | 0.01 | -9.591
-5.5 | -0.397 | 0.04099 | 0.01 | -9.686
-5 | -0.371 | 0.03881 | 0.009 | -9.56
-4.5 | -0.341 | 0.03758 | 0.009 | -9.065
-4 | -0.306 | 0.03578 | 0.009 | -8.556
-3.5 | -0.268 | 0.03428 | 0.009 | -7.818
-3 | -0.227 | 0.03304 | 0.008 | -6.87
-2.5 | -0.184 | 0.03201 | 0.009 | -5.733
-2 | -0.138 | 0.03119 | 0.008 | -4.427
-1.5 | -0.114 | 0.01082 | 0.025 | -10.531
-1 | -0.054 | 0.01079 | 0.025 | -5.042
-0.5 | 0.006 | 0.01075 | 0.024 | 0.557
0 | 0.067 | 0.0071 | 0.023 | 9.41
0.5 | 0.128 | 0.00724 | 0.023 | 17.636
1 | 0.188 | 0.00737 | 0.022 | 25.549
1.5 | 0.249 | 0.00754 | 0.021 | 33.055
2 | 0.31 | 0.00771 | 0.021 | 40.172
2.5 | 0.37 | 0.00726 | 0.02 | 51.025
3 | 0.431 | 0.00779 | 0.02 | 55.329
3.5 | 0.491 | 0.00863 | 0.019 | 56.918
4 | 0.552 | 0.00887 | 0.018 | 62.244
4.5 | 0.612 | 0.00911 | 0.018 | 67.174
5 | 0.672 | 0.00938 | 0.017 | 71.694
5.5 | 0.732 | 0.00973 | 0.016 | 75.269
6 | 0.792 | 0.01026 | 0.016 | 77.203
6.5 | 0.851 | 0.01082 | 0.015 | 78.649
7 | 0.91 | 0.01142 | 0.014 | 79.708
7.5 | 0.968 | 0.01209 | 0.014 | 80.13
8 | 1.026 | 0.01276 | 0.013 | 80.416
8.5 | 1.083 | 0.01357 | 0.012 | 79.765
9 | 1.137 | 0.01469 | 0.011 | 77.415
9.5 | 1.179 | 0.01326 | 0.01 | 88.906
10 | 1.203 | 0.01489 | 0.01 | 80.821
10.5 | 1.227 | 0.01826 | 0.009 | 67.218
11 | 1.24 | 0.02353 | 0.008 | 52.701
11.5 | 1.25 | 0.02903 | 0.007 | 43.063
12 | 1.259 | 0.03377 | 0.006 | 37.269
12.5 | 1.259 | 0.03974 | 0.005 | 31.666
13 | 1.255 | 0.04407 | 0.005 | 28.485
13.5 | 1.242 | 0.04945 | 0.004 | 25.116
14 | 1.221 | 0.05461 | 0.003 | 22.366
14.5 | 1.193 | 0.06 | 0.002 | 19.888
15 | 1.158 | 0.06596 | 0.002 | 17.557
15.5 | 1.117 | 0.07268 | 0.001 | 15.363
16 | 1.07 | 0.08002 | 0 | 13.372
16.5 | 1.012 | 0.09245 | 0 | 10.95
17 | 0.958 | 0.10321 | -0.001 | 9.28

## 36. Re 750k Mach 0.10 (2)
BIGFOIL.COM POLAR EXPORT
e336
EPPLER 336 |  |  |  | Cl Max: | 1.3526 | at alpha= | 13 | deg
XFOIL ncrit=9 |  |  |  | L/D Max: | 91.472 | at alpha= | 9.5 | deg
Re: | 750000 |  |  | Cd Min: | 0.23655 | at alpha= | -20 | deg
Mach: | 0.1 |  |  | Cl=0 at alpha= | -0.38302 | deg
|  |  |  | @ Cl=0.1, Cd= | 0.0090822
|  |  |  | @ Cl=0.4, Cd= | 0.010355
|  |  |  | @ Cl=0.6, Cd= | 0.010588
alpha (deg) | Cl | Cd | Cm | Cl/Cd
-20 | -0.6717 | 0.23655 | 0.0526 | -2.8396
-19.5 | -0.6546 | 0.23102 | 0.0497 | -2.8335
-19 | -0.6381 | 0.22514 | 0.0462 | -2.8342
-18.5 | -0.6216 | 0.21916 | 0.0428 | -2.8363
-18 | -0.6052 | 0.213 | 0.0394 | -2.8413
-17.5 | -0.589 | 0.2068 | 0.036 | -2.8482
-17 | -0.5732 | 0.20032 | 0.0327 | -2.8614
-16.5 | -0.5576 | 0.19373 | 0.0294 | -2.8782
-16 | -0.5425 | 0.1867 | 0.0259 | -2.9057
-15.5 | -0.5296 | 0.17916 | 0.022 | -2.956
-15 | -0.5176 | 0.17198 | 0.0182 | -3.0097
-14.5 | -0.5088 | 0.1639 | 0.0141 | -3.1043
-14 | -0.4963 | 0.15646 | 0.0117 | -3.1721
-13.5 | -0.4831 | 0.14985 | 0.0095 | -3.2239
-13 | -0.4708 | 0.14345 | 0.0072 | -3.282
-12.5 | -0.4616 | 0.13608 | 0.0042 | -3.3921
-12 | -0.4527 | 0.129 | 0.0016 | -3.5093
-11.5 | -0.4464 | 0.12125 | -0.0015 | -3.6816
-11 | -0.4419 | 0.11314 | -0.0049 | -3.9058
-10.5 | -0.4561 | 0.09925 | -0.0125 | -4.5955
-10 | -0.4524 | 0.09299 | -0.0146 | -4.865
-9.5 | -0.456 | 0.08448 | -0.0192 | -5.3977
-9 | -0.4853 | 0.07218 | -0.0285 | -6.7235
-8.5 | -0.5163 | 0.06496 | -0.0264 | -7.948
-8 | -0.5004 | 0.0571 | -0.0301 | -8.7636
-7.5 | -0.5057 | 0.05126 | -0.0245 | -9.8654
-7 | -0.506 | 0.04143 | -0.0159 | -12.2134
-6.5 | -0.4964 | 0.03563 | -0.0109 | -13.9321
-6 | -0.467 | 0.03294 | -0.0075 | -14.1773
-5.5 | -0.4432 | 0.02681 | -0.0006 | -16.5311
-5 | -0.403 | 0.02416 | 0.0018 | -16.6805
-4.5 | -0.3517 | 0.01569 | 0.0062 | -22.4156
-4 | -0.2983 | 0.01367 | 0.0073 | -21.8215
-3.5 | -0.2487 | 0.01248 | 0.009 | -19.9279
-3 | -0.2016 | 0.01155 | 0.0109 | -17.4545
-2.5 | -0.1522 | 0.01102 | 0.0126 | -13.8113
-2 | -0.1027 | 0.01054 | 0.0141 | -9.7438
-1.5 | -0.0567 | 0.0098 | 0.0163 | -5.7857
-1 | -0.0367 | 0.00775 | 0.0229 | -4.7355
-0.5 | -0.0175 | 0.00718 | 0.032 | -2.4373
0 | 0.0573 | 0.00859 | 0.03 | 6.6705
0.5 | 0.1614 | 0.00979 | 0.021 | 16.4862
1 | 0.2515 | 0.01015 | 0.014 | 24.7783
1.5 | 0.3149 | 0.01027 | 0.0124 | 30.6621
2 | 0.3705 | 0.01031 | 0.0124 | 35.936
2.5 | 0.403 | 0.01036 | 0.0172 | 38.8996
3 | 0.4665 | 0.01036 | 0.0153 | 45.029
3.5 | 0.5278 | 0.01049 | 0.0139 | 50.3146
4 | 0.5865 | 0.01056 | 0.0131 | 55.5398
4.5 | 0.6396 | 0.01067 | 0.0133 | 59.9438
5 | 0.6839 | 0.01083 | 0.0155 | 63.1487
5.5 | 0.7155 | 0.01086 | 0.0203 | 65.884
6 | 0.7712 | 0.01107 | 0.0198 | 69.6658
6.5 | 0.8296 | 0.01112 | 0.0189 | 74.6043
7 | 0.884 | 0.01134 | 0.0186 | 77.9541
7.5 | 0.9365 | 0.01136 | 0.0189 | 82.4384
8 | 0.9838 | 0.0115 | 0.0202 | 85.5478
8.5 | 1.0219 | 0.01163 | 0.0234 | 87.8676
9 | 1.0589 | 0.01178 | 0.0268 | 89.8896
9.5 | 1.1123 | 0.01216 | 0.0263 | 91.472
10 | 1.161 | 0.01277 | 0.0266 | 90.9162
10.5 | 1.2071 | 0.01354 | 0.0273 | 89.1507
11.5 | 1.2711 | 0.01567 | 0.0331 | 81.1168
12 | 1.3077 | 0.01732 | 0.0339 | 75.5023
12.5 | 1.3264 | 0.01909 | 0.0373 | 69.4814
13 | 1.3526 | 0.02166 | 0.0369 | 62.4469
13.5 | 1.3434 | 0.02506 | 0.0407 | 53.6073
14 | 1.3084 | 0.02903 | 0.0478 | 45.0706
15 | 1.2759 | 0.04129 | 0.0485 | 30.9009
15.5 | 1.2528 | 0.04881 | 0.0476 | 25.6669
16 | 1.2301 | 0.05669 | 0.0461 | 21.6987
16.5 | 1.2093 | 0.06488 | 0.044 | 18.639
17 | 1.1903 | 0.07322 | 0.0416 | 16.2565
17.5 | 1.1687 | 0.08222 | 0.0387 | 14.2143
18 | 1.1541 | 0.09052 | 0.0358 | 12.7497

## 37. Re 750k Mach 0.25 (1)
BIGFOIL.COM POLAR EXPORT
e336
EPPLER 336 |  |  |  | Cl Max: | 1.247 | at alpha= | 11.5 | deg
JavaFoil+Calcfoil stall+Eppler ext transition |  |  |  | L/D Max: | 90.363 | at alpha= | 9 | deg
Re: | 750000 |  |  | Cd Min: | 0.00715 | at alpha= | 0 | deg
Mach: | 0.25 |  |  | Cl=0 at alpha= | -0.54839 | deg
|  |  |  | @ Cl=0.1, Cd= | 0.00722
|  |  |  | @ Cl=0.4, Cd= | 0.0079082
|  |  |  | @ Cl=0.6, Cd= | 0.0091944
alpha (deg) | Cl | Cd | Cm | Cl/Cd
-11.5 | -0.063 | 0.08489 | 0.014 | -0.747
-11 | -0.061 | 0.0801 | 0.014 | -0.756
-10.5 | -0.131 | 0.07555 | 0.013 | -1.732
-10 | -0.194 | 0.07419 | 0.013 | -2.612
-9.5 | -0.242 | 0.06923 | 0.013 | -3.503
-9 | -0.284 | 0.06367 | 0.012 | -4.466
-8.5 | -0.32 | 0.0594 | 0.012 | -5.39
-8 | -0.35 | 0.05592 | 0.012 | -6.252
-7.5 | -0.372 | 0.05253 | 0.011 | -7.082
-7 | -0.387 | 0.05004 | 0.011 | -7.726
-6.5 | -0.393 | 0.04719 | 0.011 | -8.331
-6 | -0.391 | 0.04442 | 0.01 | -8.807
-5.5 | -0.381 | 0.04202 | 0.01 | -9.072
-5 | -0.363 | 0.03957 | 0.01 | -9.183
-4.5 | -0.339 | 0.03799 | 0.009 | -8.911
-4 | -0.308 | 0.03617 | 0.009 | -8.503
-3.5 | -0.271 | 0.03456 | 0.009 | -7.854
-3 | -0.231 | 0.03327 | 0.009 | -6.946
-2.5 | -0.187 | 0.03213 | 0.008 | -5.835
-2 | -0.141 | 0.03128 | 0.008 | -4.523
-1.5 | -0.094 | 0.03058 | 0.009 | -3.065
-1 | -0.056 | 0.01089 | 0.025 | -5.13
-0.5 | 0.006 | 0.01085 | 0.025 | 0.567
0 | 0.069 | 0.00715 | 0.024 | 9.598
0.5 | 0.131 | 0.00729 | 0.023 | 17.986
1 | 0.194 | 0.00744 | 0.023 | 26.007
1.5 | 0.256 | 0.00762 | 0.022 | 33.591
2 | 0.318 | 0.0078 | 0.021 | 40.789
2.5 | 0.381 | 0.00804 | 0.021 | 47.344
3 | 0.443 | 0.00761 | 0.02 | 58.167
3.5 | 0.505 | 0.00821 | 0.02 | 61.492
4 | 0.567 | 0.00904 | 0.019 | 62.708
4.5 | 0.629 | 0.00933 | 0.018 | 67.411
5 | 0.69 | 0.00962 | 0.018 | 71.783
5.5 | 0.752 | 0.01005 | 0.017 | 74.813
6 | 0.813 | 0.01065 | 0.016 | 76.346
6.5 | 0.874 | 0.01125 | 0.015 | 77.663
7 | 0.934 | 0.01195 | 0.015 | 78.181
7.5 | 0.994 | 0.01269 | 0.014 | 78.297
8 | 1.052 | 0.01348 | 0.013 | 78.097
8.5 | 1.106 | 0.01289 | 0.012 | 85.862
9 | 1.152 | 0.01275 | 0.012 | 90.363
9.5 | 1.185 | 0.01437 | 0.011 | 82.449
10 | 1.211 | 0.01763 | 0.01 | 68.665
10.5 | 1.229 | 0.0231 | 0.009 | 53.2
11 | 1.243 | 0.02794 | 0.008 | 44.476
11.5 | 1.247 | 0.0341 | 0.007 | 36.561
12 | 1.242 | 0.04053 | 0.006 | 30.649
12.5 | 1.231 | 0.0452 | 0.005 | 27.236
13 | 1.206 | 0.0514 | 0.005 | 23.465
13.5 | 1.167 | 0.05719 | 0.004 | 20.411
14 | 1.114 | 0.06377 | 0.003 | 17.464
14.5 | 1.047 | 0.07127 | 0.002 | 14.684
15 | 0.966 | 0.08028 | 0.002 | 12.031
15.5 | 0.87 | 0.09424 | 0.001 | 9.227
16 | 0.73 | 0.13779 | 0 | 5.3
16.5 | 0.635 | 0.15005 | 0 | 4.231

## 38. Re 750k Mach 0.25 (2)
BIGFOIL.COM POLAR EXPORT
e336
EPPLER 336 |  |  |  | Cl Max: | 1.3292 | at alpha= | 12.5 | deg
XFOIL ncrit=9 |  |  |  | L/D Max: | 89.4228 | at alpha= | 9.5 | deg
Re: | 750000 |  |  | Cd Min: | 0.24105 | at alpha= | -20 | deg
Mach: | 0.25 |  |  | Cl=0 at alpha= | -0.39614 | deg
|  |  |  | @ Cl=0.1, Cd= | 0.0091741
|  |  |  | @ Cl=0.4, Cd= | 0.01054
|  |  |  | @ Cl=0.6, Cd= | 0.010772
alpha (deg) | Cl | Cd | Cm | Cl/Cd
-20 | -0.6827 | 0.24105 | 0.0556 | -2.8322
-19.5 | -0.665 | 0.23532 | 0.0523 | -2.8259
-19 | -0.6475 | 0.22918 | 0.0487 | -2.8253
-18.5 | -0.6299 | 0.22297 | 0.0451 | -2.825
-18 | -0.6125 | 0.21655 | 0.0415 | -2.8284
-17.5 | -0.5953 | 0.21014 | 0.038 | -2.8329
-17 | -0.5783 | 0.20344 | 0.0345 | -2.8426
-16.5 | -0.5616 | 0.19665 | 0.031 | -2.8558
-16 | -0.5458 | 0.18931 | 0.027 | -2.8831
-15.5 | -0.5322 | 0.18191 | 0.0229 | -2.9256
-15 | -0.5188 | 0.17475 | 0.0192 | -2.9688
-14.5 | -0.5052 | 0.16694 | 0.0163 | -3.0262
-14 | -0.4897 | 0.16036 | 0.014 | -3.0538
-13.5 | -0.4762 | 0.15356 | 0.0112 | -3.1011
-13 | -0.4637 | 0.14677 | 0.0085 | -3.1594
-12.5 | -0.4525 | 0.13953 | 0.0055 | -3.243
-12 | -0.4433 | 0.13194 | 0.0025 | -3.3599
-11.5 | -0.4364 | 0.12356 | -0.0012 | -3.5319
-11 | -0.4345 | 0.11398 | -0.0063 | -3.8121
-10.5 | -0.4341 | 0.10529 | -0.0093 | -4.1229
-10 | -0.426 | 0.09904 | -0.0112 | -4.3013
-9.5 | -0.4249 | 0.09106 | -0.0149 | -4.6662
-9 | -0.4298 | 0.082 | -0.0201 | -5.2415
-8.5 | -0.4401 | 0.0702 | -0.032 | -6.2692
-8 | -0.4538 | 0.06151 | -0.0354 | -7.3777
-7.5 | -0.4767 | 0.05264 | -0.0289 | -9.0559
-7 | -0.4884 | 0.04525 | -0.0224 | -10.7934
-6.5 | -0.4775 | 0.04085 | -0.0175 | -11.6891
-6 | -0.4556 | 0.03709 | -0.013 | -12.2836
-5.5 | -0.4372 | 0.0299 | -0.0055 | -14.6221
-5 | -0.4024 | 0.02669 | -0.0019 | -15.0768
-4 | -0.3045 | 0.01472 | 0.0059 | -20.6861
-3.5 | -0.2499 | 0.0132 | 0.0072 | -18.9318
-3 | -0.2012 | 0.01189 | 0.0095 | -16.9218
-2.5 | -0.151 | 0.01124 | 0.0115 | -13.4342
-2 | -0.1005 | 0.01071 | 0.0133 | -9.3838
-1.5 | -0.0518 | 0.01007 | 0.0155 | -5.144
-1 | -0.0203 | 0.00852 | 0.0203 | -2.3826
-0.5 | -0.0156 | 0.00718 | 0.0324 | -2.1727
0 | 0.0595 | 0.00867 | 0.031 | 6.8627
0.5 | 0.1551 | 0.00986 | 0.0243 | 15.7302
1 | 0.2582 | 0.01032 | 0.0152 | 25.0194
1.5 | 0.3256 | 0.0104 | 0.0131 | 31.3077
2 | 0.3867 | 0.01052 | 0.0123 | 36.7586
2.5 | 0.4138 | 0.01056 | 0.0187 | 39.1856
3 | 0.4791 | 0.01059 | 0.0169 | 45.2408
3.5 | 0.5438 | 0.01069 | 0.0153 | 50.87
4 | 0.6055 | 0.01078 | 0.0143 | 56.1688
4.5 | 0.6614 | 0.011 | 0.0144 | 60.1273
5 | 0.7139 | 0.01108 | 0.0154 | 64.4314
5.5 | 0.7359 | 0.0112 | 0.0227 | 65.7054
6 | 0.7951 | 0.01132 | 0.0222 | 70.2385
6.5 | 0.8556 | 0.01145 | 0.0214 | 74.7249
7 | 0.9134 | 0.0116 | 0.0212 | 78.7414
7.5 | 0.9664 | 0.01178 | 0.022 | 82.0374
8 | 1.0178 | 0.01184 | 0.0232 | 85.9628
8.5 | 1.0594 | 0.01202 | 0.0264 | 88.1364
9 | 1.0921 | 0.0123 | 0.0312 | 88.7886
9.5 | 1.1464 | 0.01282 | 0.0314 | 89.4228
10 | 1.1959 | 0.01358 | 0.0322 | 88.0633
10.5 | 1.2367 | 0.01455 | 0.0344 | 84.9966
11 | 1.2586 | 0.01572 | 0.0398 | 80.0636
11.5 | 1.2933 | 0.01746 | 0.0414 | 74.0722
12 | 1.312 | 0.0197 | 0.0443 | 66.599
12.5 | 1.3292 | 0.02362 | 0.043 | 56.2743
13 | 1.321 | 0.02862 | 0.0438 | 46.1565
13.5 | 1.2811 | 0.03339 | 0.0505 | 38.3678
14 | 1.2554 | 0.04012 | 0.0515 | 31.2911
14.5 | 1.2289 | 0.04771 | 0.051 | 25.7577
15 | 1.2045 | 0.05551 | 0.05 | 21.6988
15.5 | 1.1769 | 0.06428 | 0.048 | 18.309
16 | 1.1575 | 0.07255 | 0.0457 | 15.9545
16.5 | 1.1368 | 0.08129 | 0.0431 | 13.9845
17 | 1.1197 | 0.08987 | 0.0402 | 12.4591
17.5 | 1.0992 | 0.09924 | 0.0368 | 11.0762

## 39. Re 750k Mach 0.50 (1)
BIGFOIL.COM POLAR EXPORT
e336
EPPLER 336 |  |  |  | Cl Max: | 1.219 | at alpha= | 10 | deg
JavaFoil+Calcfoil stall+Eppler ext transition |  |  |  | L/D Max: | 91.381 | at alpha= | 7 | deg
Re: | 750000 |  |  | Cd Min: | 0.00764 | at alpha= | 0.5 | deg
Mach: | 0.5 |  |  | Cl=0 at alpha= | -0.55073 | deg
|  |  |  | @ Cl=0.1, Cd= | 0.01018
|  |  |  | @ Cl=0.4, Cd= | 0.00849
|  |  |  | @ Cl=0.6, Cd= | 0.0091088
alpha (deg) | Cl | Cd | Cm | Cl/Cd
-20 | -1.045 | 0.213 | 0.025 | -4.906
-19.5 | -1.02 | 0.20076 | 0.025 | -5.079
-19 | -0.994 | 0.19551 | 0.025 | -5.086
-18.5 | -0.97 | 0.19214 | 0.025 | -5.05
-18 | -0.941 | 0.18396 | 0.024 | -5.116
-17.5 | -0.914 | 0.17757 | 0.023 | -5.148
-17 | -0.888 | 0.17155 | 0.023 | -5.174
-16.5 | -0.861 | 0.16583 | 0.022 | -5.195
-16 | -0.836 | 0.16235 | 0.022 | -5.146
-15.5 | -0.809 | 0.15647 | 0.022 | -5.172
-15 | -0.783 | 0.1538 | 0.022 | -5.093
-14.5 | -0.757 | 0.15066 | 0.021 | -5.026
-14 | -0.731 | 0.14556 | 0.021 | -5.021
-13.5 | -0.704 | 0.13817 | 0.021 | -5.097
-13 | -0.676 | 0.12789 | 0.019 | -5.289
-12.5 | -0.649 | 0.12351 | 0.018 | -5.259
-12 | -0.623 | 0.11882 | 0.018 | -5.242
-11.5 | -0.596 | 0.11649 | 0.018 | -5.119
-11 | -0.57 | 0.11167 | 0.018 | -5.102
-10.5 | -0.543 | 0.10858 | 0.017 | -5.002
-10 | -0.516 | 0.10583 | 0.017 | -4.879
-9.5 | -0.489 | 0.09837 | 0.016 | -4.971
-9 | -0.462 | 0.09647 | 0.016 | -4.79
-8.5 | -0.435 | 0.09459 | 0.016 | -4.6
-8 | -0.408 | 0.09247 | 0.015 | -4.414
-7.5 | -0.381 | 0.08803 | 0.015 | -4.329
-7 | -0.354 | 0.05776 | 0.014 | -6.125
-6.5 | -0.327 | 0.04974 | 0.014 | -6.567
-6 | -0.299 | 0.05669 | 0.013 | -5.28
-5.5 | -0.272 | 0.05768 | 0.013 | -4.717
-5 | -0.245 | 0.04286 | 0.012 | -5.709
-4.5 | -0.217 | 0.04018 | 0.012 | -5.409
-4 | -0.19 | 0.03881 | 0.011 | -4.894
-3.5 | -0.162 | 0.03632 | 0.01 | -4.474
-3 | -0.23 | 0.03467 | 0.01 | -6.637
-2.5 | -0.199 | 0.033 | 0.01 | -6.037
-2 | -0.154 | 0.03191 | 0.009 | -4.838
-1.5 | -0.104 | 0.03107 | 0.009 | -3.333
-1 | -0.062 | 0.00905 | 0.028 | -6.842
-0.5 | 0.007 | 0.00919 | 0.028 | 0.745
0 | 0.077 | 0.01145 | 0.027 | 6.695
0.5 | 0.146 | 0.00764 | 0.026 | 19.163
1 | 0.216 | 0.00784 | 0.025 | 27.568
1.5 | 0.286 | 0.00806 | 0.025 | 35.474
2 | 0.355 | 0.00831 | 0.024 | 42.779
2.5 | 0.425 | 0.00859 | 0.023 | 49.435
3 | 0.494 | 0.00888 | 0.022 | 55.663
3.5 | 0.563 | 0.0092 | 0.022 | 61.236
4 | 0.632 | 0.00903 | 0.021 | 69.975
4.5 | 0.701 | 0.00953 | 0.02 | 73.539
5 | 0.769 | 0.01031 | 0.019 | 74.614
5.5 | 0.837 | 0.01197 | 0.019 | 69.906
6 | 0.902 | 0.01118 | 0.018 | 80.668
6.5 | 0.964 | 0.01161 | 0.017 | 83.042
7 | 1.019 | 0.01115 | 0.016 | 91.381
7.5 | 1.067 | 0.01427 | 0.015 | 74.753
8 | 1.113 | 0.01638 | 0.014 | 67.943
8.5 | 1.156 | 0.01895 | 0.013 | 60.964
9 | 1.187 | 0.02292 | 0.012 | 51.809
9.5 | 1.211 | 0.02995 | 0.011 | 40.425
10 | 1.219 | 0.03698 | 0.01 | 32.956
10.5 | 1.2 | 0.04592 | 0.009 | 26.122
11 | 1.047 | 0.05939 | 0.008 | 17.633
11.5 | 0.716 | 0.07482 | 0.007 | 9.575
12 | 0.696 | 0.11391 | 0.003 | 6.107
12.5 | 0.724 | 0.12426 | 0.003 | 5.828
13 | 0.752 | 0.13272 | 0.003 | 5.668
13.5 | 0.781 | 0.14304 | 0.002 | 5.461
14 | 0.809 | 0.14769 | 0.002 | 5.48
14.5 | 0.841 | 0.15841 | 0.002 | 5.307
15 | 0.867 | 0.16127 | 0.001 | 5.376

## 40. Re 750k Mach 0.50 (2)
BIGFOIL.COM POLAR EXPORT
e336
EPPLER 336 |  |  |  | Cl Max: | 1.2678 | at alpha= | 10.5 | deg
XFOIL ncrit=9 |  |  |  | L/D Max: | 81.4134 | at alpha= | 8 | deg
Re: | 750000 |  |  | Cd Min: | 0.26397 | at alpha= | -20 | deg
Mach: | 0.5 |  |  | Cl=0 at alpha= | -0.48706 | deg
|  |  |  | @ Cl=0.1, Cd= | 0.0094376
|  |  |  | @ Cl=0.4, Cd= | 0.011286
|  |  |  | @ Cl=0.6, Cd= | 0.011806
alpha (deg) | Cl | Cd | Cm | Cl/Cd
-20 | -0.7419 | 0.26397 | 0.0685 | -2.8105
-19.5 | -0.7201 | 0.25659 | 0.0641 | -2.8064
-19 | -0.6983 | 0.24911 | 0.0597 | -2.8032
-18.5 | -0.6763 | 0.24158 | 0.0553 | -2.7995
-18 | -0.6542 | 0.23375 | 0.0509 | -2.7987
-17.5 | -0.6327 | 0.22594 | 0.046 | -2.8003
-17 | -0.6119 | 0.21822 | 0.0413 | -2.8041
-16.5 | -0.5915 | 0.21061 | 0.037 | -2.8085
-16 | -0.5706 | 0.20274 | 0.0331 | -2.8144
-15.5 | -0.549 | 0.19522 | 0.0302 | -2.8122
-15 | -0.5283 | 0.18796 | 0.0266 | -2.8107
-14.5 | -0.5084 | 0.18057 | 0.023 | -2.8155
-14 | -0.489 | 0.17304 | 0.0194 | -2.8259
-13.5 | -0.4703 | 0.16551 | 0.0158 | -2.8415
-13 | -0.4529 | 0.15736 | 0.0119 | -2.8781
-12.5 | -0.4362 | 0.14966 | 0.0082 | -2.9146
-12 | -0.4251 | 0.14079 | 0.0038 | -3.0194
-11.5 | -0.4084 | 0.1336 | 0.0016 | -3.0569
-11 | -0.3942 | 0.12631 | -0.0013 | -3.1209
-10.5 | -0.3822 | 0.11866 | -0.0044 | -3.221
-10 | -0.3779 | 0.10898 | -0.0108 | -3.4676
-9.5 | -0.3375 | 0.0989 | -0.022 | -3.4125
-9 | -0.3308 | 0.09207 | -0.0241 | -3.5929
-8.5 | -0.3253 | 0.08476 | -0.0273 | -3.8379
-8 | -0.328 | 0.07457 | -0.0353 | -4.3986
-7.5 | -0.3377 | 0.0647 | -0.0429 | -5.2195
-7 | -0.359 | 0.05778 | -0.0422 | -6.2132
-6.5 | -0.3794 | 0.05217 | -0.0372 | -7.2724
-6 | -0.3876 | 0.04732 | -0.0314 | -8.191
-5.5 | -0.3854 | 0.04164 | -0.0253 | -9.2555
-5 | -0.3732 | 0.03494 | -0.0177 | -10.6812
-4.5 | -0.3531 | 0.03016 | -0.0112 | -11.7076
-4 | -0.3236 | 0.02295 | -0.0032 | -14.1002
-3.5 | -0.2701 | 0.01697 | 0.0016 | -15.9163
-3 | -0.2003 | 0.01403 | 0.0028 | -14.2766
-2.5 | -0.1387 | 0.01251 | 0.0052 | -11.0871
-2 | -0.0838 | 0.01159 | 0.0085 | -7.2304
-1.5 | -0.0283 | 0.01098 | 0.0116 | -2.5774
-1 | 0.0237 | 0.01031 | 0.015 | 2.2987
-0.5 | -0.0025 | 0.0073 | 0.0329 | -0.34247
0 | 0.0941 | 0.00938 | 0.0305 | 10.032
0.5 | 0.2252 | 0.01066 | 0.019 | 21.1257
1 | 0.323 | 0.01115 | 0.0132 | 28.9686
2 | 0.442 | 0.01136 | 0.0162 | 38.9085
2.5 | 0.5157 | 0.01148 | 0.0149 | 44.9216
3 | 0.5818 | 0.01167 | 0.0152 | 49.8543
3.5 | 0.61 | 0.01188 | 0.0231 | 51.3468
4 | 0.6852 | 0.012 | 0.0217 | 57.1
4.5 | 0.7537 | 0.01232 | 0.0216 | 61.1769
5 | 0.8223 | 0.0125 | 0.0218 | 65.784
5.5 | 0.8787 | 0.01281 | 0.0245 | 68.5948
6 | 0.897 | 0.0129 | 0.0348 | 69.5349
6.5 | 0.9675 | 0.01312 | 0.0351 | 73.7424
7 | 1.0337 | 0.01331 | 0.0365 | 77.6634
7.5 | 1.095 | 0.0136 | 0.0389 | 80.5147
8 | 1.1463 | 0.01408 | 0.0431 | 81.4134
8.5 | 1.1601 | 0.01457 | 0.0538 | 79.6225
9 | 1.2113 | 0.01563 | 0.0569 | 77.4984
9.5 | 1.238 | 0.01711 | 0.0628 | 72.3553
10 | 1.2538 | 0.02006 | 0.0662 | 62.5025
10.5 | 1.2678 | 0.02572 | 0.0635 | 49.2924
11 | 1.2547 | 0.03344 | 0.0608 | 37.5209
12 | 1.2046 | 0.05169 | 0.0526 | 23.3043
12.5 | 1.1639 | 0.05846 | 0.0554 | 19.9093
13 | 1.1229 | 0.0654 | 0.058 | 17.1697
13.5 | 1.0923 | 0.0732 | 0.0579 | 14.9221
14 | 1.0735 | 0.08095 | 0.0565 | 13.2613
14.5 | 1.0542 | 0.08929 | 0.0543 | 11.8065
15 | 1.0339 | 0.09821 | 0.0513 | 10.5274
15.5 | 1.0201 | 0.10686 | 0.0483 | 9.5461

## 41. Re 1M Mach 0.00 (1)
BIGFOIL.COM POLAR EXPORT
e336
EPPLER 336 |  |  |  | Cl Max: | 1.266 | at alpha= | 12.5 | deg
JavaFoil+Calcfoil stall+Eppler ext transition |  |  |  | L/D Max: | 96.248 | at alpha= | 10 | deg
Re: | 1000000 |  |  | Cd Min: | 0.00595 | at alpha= | 0 | deg
Mach: | 0 |  |  | Cl=0 at alpha= | -0.55 | deg
|  |  |  | @ Cl=0.1, Cd= | 0.0060503
|  |  |  | @ Cl=0.4, Cd= | 0.0075785
|  |  |  | @ Cl=0.6, Cd= | 0.0083155
alpha (deg) | Cl | Cd | Cm | Cl/Cd
-13.5 | -0.35 | 0.0996 | 0.015 | -3.513
-13 | -0.365 | 0.09408 | 0.014 | -3.882
-12.5 | -0.381 | 0.08886 | 0.014 | -4.283
-12 | -0.396 | 0.08431 | 0.014 | -4.696
-11.5 | -0.41 | 0.07934 | 0.013 | -5.172
-11 | -0.424 | 0.07627 | 0.013 | -5.56
-10.5 | -0.437 | 0.07147 | 0.013 | -6.108
-10 | -0.448 | 0.06728 | 0.013 | -6.651
-9.5 | -0.456 | 0.06328 | 0.012 | -7.211
-9 | -0.462 | 0.05942 | 0.012 | -7.783
-8.5 | -0.466 | 0.05607 | 0.012 | -8.303
-8 | -0.465 | 0.05355 | 0.011 | -8.686
-7.5 | -0.461 | 0.05061 | 0.011 | -9.104
-7 | -0.452 | 0.04728 | 0.011 | -9.563
-6.5 | -0.439 | 0.0447 | 0.01 | -9.821
-6 | -0.421 | 0.04248 | 0.01 | -9.913
-5.5 | -0.399 | 0.04034 | 0.01 | -9.882
-5 | -0.372 | 0.03818 | 0.01 | -9.737
-4.5 | -0.341 | 0.0368 | 0.009 | -9.255
-4 | -0.306 | 0.03513 | 0.009 | -8.7
-3.5 | -0.267 | 0.03378 | 0.009 | -7.915
-3 | -0.226 | 0.03254 | 0.009 | -6.952
-2.5 | -0.183 | 0.03155 | 0.009 | -5.795
-2 | -0.137 | 0.03077 | 0.008 | -4.468
-1.5 | -0.113 | 0.01027 | 0.025 | -11.052
-1 | -0.054 | 0.01022 | 0.025 | -5.297
-0.5 | 0.006 | 0.01018 | 0.024 | 0.585
0 | 0.066 | 0.00595 | 0.023 | 11.174
0.5 | 0.127 | 0.00613 | 0.023 | 20.719
1 | 0.187 | 0.00692 | 0.022 | 27.069
1.5 | 0.248 | 0.00711 | 0.022 | 34.853
2 | 0.308 | 0.00728 | 0.021 | 42.328
2.5 | 0.369 | 0.00747 | 0.02 | 49.315
3 | 0.429 | 0.00768 | 0.02 | 55.86
3.5 | 0.489 | 0.00788 | 0.019 | 62.032
4 | 0.549 | 0.00812 | 0.018 | 67.614
4.5 | 0.609 | 0.00835 | 0.018 | 72.931
5 | 0.669 | 0.00862 | 0.017 | 77.597
5.5 | 0.729 | 0.00896 | 0.016 | 81.287
6 | 0.788 | 0.00944 | 0.016 | 83.471
6.5 | 0.847 | 0.00996 | 0.015 | 85.079
7 | 0.906 | 0.01052 | 0.014 | 86.108
7.5 | 0.964 | 0.0111 | 0.013 | 86.846
8 | 1.021 | 0.01169 | 0.013 | 87.361
8.5 | 1.078 | 0.0124 | 0.012 | 86.917
9 | 1.132 | 0.01287 | 0.011 | 87.984
9.5 | 1.186 | 0.01405 | 0.011 | 84.403
10 | 1.217 | 0.01265 | 0.01 | 96.248
10.5 | 1.236 | 0.01577 | 0.009 | 78.391
11 | 1.247 | 0.02069 | 0.008 | 60.248
11.5 | 1.256 | 0.02606 | 0.007 | 48.204
12 | 1.265 | 0.03062 | 0.006 | 41.315
12.5 | 1.266 | 0.03638 | 0.005 | 34.814
13 | 1.266 | 0.04042 | 0.005 | 31.313
13.5 | 1.255 | 0.04565 | 0.004 | 27.495
14 | 1.239 | 0.0502 | 0.003 | 24.676
14.5 | 1.215 | 0.05524 | 0.003 | 21.994
15 | 1.185 | 0.06059 | 0.002 | 19.556
15.5 | 1.149 | 0.06666 | 0.001 | 17.235
16 | 1.108 | 0.07314 | 0 | 15.15
16.5 | 1.063 | 0.08086 | 0 | 13.146
17 | 1.015 | 0.089 | -0.001 | 11.402
17.5 | 0.961 | 0.10104 | -0.001 | 9.507

## 42. Re 1M Mach 0.00 (2)
BIGFOIL.COM POLAR EXPORT
e336
EPPLER 336 |  |  |  | Cl Max: | 1.3527 | at alpha= | 14 | deg
XFOIL ncrit=9 |  |  |  | L/D Max: | 98.8107 | at alpha= | 9.5 | deg
Re: | 1000000 |  |  | Cd Min: | 0.23707 | at alpha= | -20 | deg
Mach: | 0 |  |  | Cl=0 at alpha= | -0.31548 | deg
|  |  |  | @ Cl=0.1, Cd= | 0.007781
|  |  |  | @ Cl=0.4, Cd= | 0.0088486
|  |  |  | @ Cl=0.6, Cd= | 0.0091932
alpha (deg) | Cl | Cd | Cm | Cl/Cd
-20 | -0.6674 | 0.23707 | 0.0525 | -2.8152
-19.5 | -0.6506 | 0.23057 | 0.0489 | -2.8217
-19 | -0.6342 | 0.22406 | 0.0451 | -2.8305
-18.5 | -0.6182 | 0.21769 | 0.0414 | -2.8398
-18 | -0.6031 | 0.211 | 0.0376 | -2.8583
-17.5 | -0.5882 | 0.20452 | 0.0339 | -2.876
-17 | -0.5736 | 0.19771 | 0.0303 | -2.9012
-16.5 | -0.5591 | 0.19097 | 0.027 | -2.9277
-16 | -0.5452 | 0.18396 | 0.0236 | -2.9637
-15.5 | -0.531 | 0.17704 | 0.0214 | -2.9993
-15 | -0.517 | 0.17062 | 0.0186 | -3.0301
-14.5 | -0.5033 | 0.16443 | 0.0159 | -3.0609
-14 | -0.4912 | 0.15755 | 0.013 | -3.1177
-13.5 | -0.4804 | 0.15049 | 0.0101 | -3.1922
-13 | -0.4707 | 0.14311 | 0.0072 | -3.2891
-12.5 | -0.4618 | 0.13582 | 0.0043 | -3.4001
-12 | -0.4605 | 0.12546 | -0.0005 | -3.6705
-11.5 | -0.4564 | 0.11673 | -0.0041 | -3.9099
-11 | -0.4535 | 0.10819 | -0.0077 | -4.1917
-10.5 | -0.4601 | 0.09895 | -0.0112 | -4.6498
-10 | -0.4558 | 0.09242 | -0.014 | -4.9318
-9.5 | -0.4636 | 0.08286 | -0.0198 | -5.595
-9 | -0.5006 | 0.07026 | -0.0285 | -7.125
-8 | -0.5193 | 0.05534 | -0.0272 | -9.3838
-7 | -0.5341 | 0.03535 | -0.0117 | -15.1089
-6.5 | -0.5092 | 0.03221 | -0.0077 | -15.8088
-6 | -0.4782 | 0.02921 | -0.004 | -16.3711
-5.5 | -0.451 | 0.02347 | 0.0022 | -19.216
-5 | -0.4057 | 0.01576 | 0.0065 | -25.7424
-4 | -0.3035 | 0.01236 | 0.009 | -24.555
-3.5 | -0.2565 | 0.01131 | 0.0109 | -22.679
-3 | -0.2071 | 0.01075 | 0.0124 | -19.2651
-2.5 | -0.158 | 0.0102 | 0.0139 | -15.4902
-2 | -0.1072 | 0.00986 | 0.0151 | -10.8722
-1.5 | -0.0593 | 0.0093 | 0.0169 | -6.3763
-1 | -0.0161 | 0.00851 | 0.0192 | -1.8919
-0.5 | -0.0186 | 0.00609 | 0.0312 | -3.0542
0 | 0.0318 | 0.00695 | 0.0337 | 4.5755
0.5 | 0.0943 | 0.00772 | 0.0333 | 12.215
1 | 0.1681 | 0.00851 | 0.0304 | 19.7532
1.5 | 0.2364 | 0.00876 | 0.0278 | 26.9863
2 | 0.2952 | 0.00885 | 0.027 | 33.3559
2.5 | 0.3457 | 0.00893 | 0.028 | 38.7122
3 | 0.3755 | 0.00884 | 0.0333 | 42.4774
3.5 | 0.4323 | 0.00886 | 0.0329 | 48.7923
4 | 0.4885 | 0.00901 | 0.0325 | 54.2175
4.5 | 0.5428 | 0.00908 | 0.0325 | 59.7797
5 | 0.5967 | 0.00918 | 0.0325 | 65
5.5 | 0.6441 | 0.00937 | 0.0339 | 68.7407
6 | 0.6907 | 0.00935 | 0.0354 | 73.8717
6.5 | 0.7328 | 0.0094 | 0.0379 | 77.9574
7 | 0.7839 | 0.00951 | 0.0383 | 82.429
7.5 | 0.8389 | 0.00956 | 0.038 | 87.751
8 | 0.8924 | 0.00969 | 0.0379 | 92.0949
8.5 | 0.9449 | 0.00987 | 0.0379 | 95.7345
9 | 0.9948 | 0.01013 | 0.0384 | 98.2034
9.5 | 1.0385 | 0.01051 | 0.0399 | 98.8107
10 | 1.0782 | 0.01096 | 0.0422 | 98.3759
10.5 | 1.127 | 0.01161 | 0.0422 | 97.0715
11 | 1.172 | 0.01254 | 0.0426 | 93.4609
11.5 | 1.2117 | 0.01365 | 0.0438 | 88.7692
12 | 1.246 | 0.01498 | 0.0454 | 83.1776
12.5 | 1.2865 | 0.01663 | 0.045 | 77.3602
13.5 | 1.3464 | 0.0214 | 0.0436 | 62.9159
14 | 1.3527 | 0.0251 | 0.0438 | 53.8924
14.5 | 1.3304 | 0.02962 | 0.0479 | 44.9156
15 | 1.3183 | 0.03542 | 0.048 | 37.2191
15.5 | 1.3042 | 0.04184 | 0.0475 | 31.1711
16 | 1.2818 | 0.04941 | 0.0463 | 25.9421
16.5 | 1.2649 | 0.05673 | 0.0448 | 22.2968
17 | 1.2442 | 0.06495 | 0.0426 | 19.1563
17.5 | 1.2257 | 0.07322 | 0.0402 | 16.74
18 | 1.2075 | 0.08169 | 0.0375 | 14.7815
18.5 | 1.1882 | 0.09059 | 0.0345 | 13.1162
19 | 1.1714 | 0.09933 | 0.0312 | 11.793

## 43. Re 1M Mach 0.10 (1)
BIGFOIL.COM POLAR EXPORT
e336
EPPLER 336 |  |  |  | Cl Max: | 1.264 | at alpha= | 12 | deg
JavaFoil+Calcfoil stall+Eppler ext transition |  |  |  | L/D Max: | 101.03 | at alpha= | 10 | deg
Re: | 1000000 |  |  | Cd Min: | 0.00595 | at alpha= | 0 | deg
Mach: | 0.1 |  |  | Cl=0 at alpha= | -0.55 | deg
|  |  |  | @ Cl=0.1, Cd= | 0.0060474
|  |  |  | @ Cl=0.4, Cd= | 0.0075985
|  |  |  | @ Cl=0.6, Cd= | 0.008336
alpha (deg) | Cl | Cd | Cm | Cl/Cd
-13 | -0.325 | 0.09425 | 0.015 | -3.448
-12.5 | -0.343 | 0.0894 | 0.014 | -3.832
-12 | -0.36 | 0.08468 | 0.014 | -4.254
-11.5 | -0.378 | 0.07988 | 0.014 | -4.727
-11 | -0.394 | 0.07559 | 0.013 | -5.214
-10.5 | -0.41 | 0.07193 | 0.013 | -5.694
-10 | -0.424 | 0.0679 | 0.012 | -6.238
-9.5 | -0.436 | 0.06321 | 0.012 | -6.891
-9 | -0.445 | 0.05942 | 0.012 | -7.486
-8.5 | -0.451 | 0.05606 | 0.012 | -8.044
-8 | -0.453 | 0.05325 | 0.011 | -8.515
-7.5 | -0.452 | 0.05081 | 0.011 | -8.89
-7 | -0.445 | 0.04747 | 0.011 | -9.384
-6.5 | -0.434 | 0.0449 | 0.011 | -9.673
-6 | -0.418 | 0.04269 | 0.01 | -9.795
-5.5 | -0.397 | 0.04024 | 0.01 | -9.867
-5 | -0.371 | 0.03818 | 0.01 | -9.719
-4.5 | -0.341 | 0.03686 | 0.009 | -9.241
-4 | -0.306 | 0.03521 | 0.009 | -8.695
-3.5 | -0.268 | 0.03381 | 0.009 | -7.929
-3 | -0.227 | 0.0326 | 0.009 | -6.964
-2.5 | -0.184 | 0.03157 | 0.009 | -5.815
-2 | -0.138 | 0.03078 | 0.008 | -4.486
-1.5 | -0.114 | 0.01026 | 0.025 | -11.107
-1 | -0.054 | 0.01022 | 0.025 | -5.322
-0.5 | 0.006 | 0.01018 | 0.024 | 0.588
0 | 0.067 | 0.00595 | 0.023 | 11.225
0.5 | 0.128 | 0.00613 | 0.023 | 20.806
1 | 0.188 | 0.00693 | 0.022 | 27.179
1.5 | 0.249 | 0.00712 | 0.022 | 34.998
2 | 0.31 | 0.00729 | 0.021 | 42.492
2.5 | 0.37 | 0.00751 | 0.02 | 49.341
3 | 0.431 | 0.00769 | 0.02 | 56.021
3.5 | 0.491 | 0.00792 | 0.019 | 62.049
4 | 0.552 | 0.00816 | 0.018 | 67.636
4.5 | 0.612 | 0.00838 | 0.018 | 73.054
5 | 0.672 | 0.00865 | 0.017 | 77.718
5.5 | 0.732 | 0.00901 | 0.016 | 81.244
6 | 0.792 | 0.0095 | 0.016 | 83.32
6.5 | 0.851 | 0.01004 | 0.015 | 84.789
7 | 0.91 | 0.01059 | 0.014 | 85.908
7.5 | 0.968 | 0.01118 | 0.014 | 86.608
8 | 1.026 | 0.0118 | 0.013 | 86.947
8.5 | 1.083 | 0.01252 | 0.012 | 86.431
9 | 1.137 | 0.01304 | 0.011 | 87.205
9.5 | 1.191 | 0.01428 | 0.011 | 83.431
10 | 1.217 | 0.01204 | 0.01 | 101.03
10.5 | 1.237 | 0.01636 | 0.009 | 75.615
11 | 1.247 | 0.02142 | 0.008 | 58.232
11.5 | 1.256 | 0.02678 | 0.007 | 46.927
12 | 1.264 | 0.03142 | 0.006 | 40.234
12.5 | 1.263 | 0.03733 | 0.005 | 33.84
13 | 1.26 | 0.04141 | 0.005 | 30.435
13.5 | 1.246 | 0.04673 | 0.004 | 26.67
14 | 1.226 | 0.05156 | 0.003 | 23.774
14.5 | 1.197 | 0.0568 | 0.003 | 21.079
15 | 1.162 | 0.06234 | 0.002 | 18.645
15.5 | 1.121 | 0.06883 | 0.001 | 16.28
16 | 1.075 | 0.07548 | 0 | 14.235
16.5 | 1.023 | 0.08377 | 0 | 12.214
17 | 0.965 | 0.09542 | -0.001 | 10.112

## 44. Re 1M Mach 0.10 (2)
BIGFOIL.COM POLAR EXPORT
e336
EPPLER 336 |  |  |  | Cl Max: | 1.3463 | at alpha= | 13.5 | deg
XFOIL ncrit=9 |  |  |  | L/D Max: | 98.3977 | at alpha= | 9.5 | deg
Re: | 1000000 |  |  | Cd Min: | 0.09433 | at alpha= | 18.5 | deg
Mach: | 0.1 |  |  | Cl=0 at alpha= | -0.31925 | deg
|  |  |  | @ Cl=0.1, Cd= | 0.0077867
|  |  |  | @ Cl=0.4, Cd= | 0.0088816
|  |  |  | @ Cl=0.6, Cd= | 0.0092188
alpha (deg) | Cl | Cd | Cm | Cl/Cd
-0.5 | -0.0184 | 0.0061 | 0.0313 | -3.0164
0 | 0.0325 | 0.00698 | 0.0339 | 4.6562
0.5 | 0.0956 | 0.00774 | 0.0334 | 12.3514
1 | 0.1691 | 0.00852 | 0.0306 | 19.8474
2 | 0.2975 | 0.00888 | 0.0271 | 33.5023
2.5 | 0.3496 | 0.00898 | 0.0278 | 38.931
3 | 0.3779 | 0.00887 | 0.0336 | 42.6043
3.5 | 0.4348 | 0.0089 | 0.0332 | 48.8539
4 | 0.4912 | 0.00906 | 0.0328 | 54.2163
4.5 | 0.5462 | 0.00911 | 0.0328 | 59.9561
5 | 0.6006 | 0.00922 | 0.0328 | 65.141
5.5 | 0.6488 | 0.0094 | 0.0341 | 69.0213
6 | 0.6959 | 0.00939 | 0.0356 | 74.1108
6.5 | 0.7378 | 0.00945 | 0.0382 | 78.0741
7 | 0.7889 | 0.00954 | 0.0388 | 82.6939
7.5 | 0.8439 | 0.00961 | 0.0385 | 87.8148
8 | 0.898 | 0.00974 | 0.0384 | 92.1971
8.5 | 0.9509 | 0.00992 | 0.0385 | 95.8569
9 | 1.0008 | 0.0102 | 0.0391 | 98.1176
9.5 | 1.044 | 0.01061 | 0.0409 | 98.3977
10 | 1.0846 | 0.01105 | 0.0431 | 98.1538
10.5 | 1.1331 | 0.01175 | 0.0433 | 96.434
11 | 1.1781 | 0.0127 | 0.0438 | 92.7638
11.5 | 1.2163 | 0.01388 | 0.0453 | 87.6297
12 | 1.2507 | 0.01533 | 0.0468 | 81.5851
12.5 | 1.2901 | 0.01707 | 0.0465 | 75.577
13 | 1.3199 | 0.01927 | 0.0465 | 68.4951
13.5 | 1.3463 | 0.0226 | 0.0442 | 59.5708
14 | 1.3386 | 0.02648 | 0.0466 | 50.5514
14.5 | 1.3218 | 0.03164 | 0.0487 | 41.7762
15 | 1.306 | 0.038 | 0.0485 | 34.3684
15.5 | 1.2898 | 0.04473 | 0.0478 | 28.8352
16 | 1.2659 | 0.05256 | 0.0465 | 24.0849
16.5 | 1.2481 | 0.0602 | 0.0447 | 20.7326
17 | 1.2267 | 0.06863 | 0.0424 | 17.8741
17.5 | 1.209 | 0.07693 | 0.0399 | 15.7156
18 | 1.1907 | 0.08551 | 0.0371 | 13.9247
18.5 | 1.1726 | 0.09433 | 0.034 | 12.4308

## 45. Re 1M Mach 0.25 (1)
BIGFOIL.COM POLAR EXPORT
e336
EPPLER 336 |  |  |  | Cl Max: | 1.252 | at alpha= | 11.5 | deg
JavaFoil+Calcfoil stall+Eppler ext transition |  |  |  | L/D Max: | 103.042 | at alpha= | 9.5 | deg
Re: | 1000000 |  |  | Cd Min: | 0.00619 | at alpha= | 0.5 | deg
Mach: | 0.25 |  |  | Cl=0 at alpha= | -0.54839 | deg
|  |  |  | @ Cl=0.1, Cd= | 0.00639
|  |  |  | @ Cl=0.4, Cd= | 0.0076635
|  |  |  | @ Cl=0.6, Cd= | 0.0084437
alpha (deg) | Cl | Cd | Cm | Cl/Cd
-11.5 | -0.063 | 0.0823 | 0.015 | -0.771
-11 | -0.061 | 0.07804 | 0.014 | -0.777
-10.5 | -0.131 | 0.07379 | 0.014 | -1.775
-10 | -0.194 | 0.06924 | 0.014 | -2.8
-9.5 | -0.243 | 0.0662 | 0.013 | -3.664
-9 | -0.284 | 0.0623 | 0.013 | -4.566
-8.5 | -0.32 | 0.05866 | 0.012 | -5.46
-8 | -0.35 | 0.05481 | 0.012 | -6.38
-7.5 | -0.372 | 0.05094 | 0.012 | -7.304
-7 | -0.387 | 0.04809 | 0.011 | -8.04
-6.5 | -0.393 | 0.04505 | 0.011 | -8.729
-6 | -0.391 | 0.04333 | 0.011 | -9.03
-5.5 | -0.381 | 0.04105 | 0.01 | -9.286
-5 | -0.363 | 0.03866 | 0.01 | -9.399
-4.5 | -0.339 | 0.03737 | 0.01 | -9.06
-4 | -0.308 | 0.03552 | 0.009 | -8.657
-3.5 | -0.271 | 0.03404 | 0.009 | -7.973
-3 | -0.231 | 0.03275 | 0.009 | -7.057
-2.5 | -0.188 | 0.03173 | 0.009 | -5.91
-2 | -0.141 | 0.0309 | 0.009 | -4.579
-1.5 | -0.117 | 0.01039 | 0.026 | -11.253
-1 | -0.056 | 0.01032 | 0.025 | -5.409
-0.5 | 0.006 | 0.01029 | 0.025 | 0.597
0 | 0.069 | 0.00659 | 0.024 | 10.418
0.5 | 0.131 | 0.00619 | 0.023 | 21.194
1 | 0.194 | 0.00638 | 0.023 | 30.313
1.5 | 0.256 | 0.00722 | 0.022 | 35.466
2 | 0.318 | 0.0074 | 0.022 | 43.009
2.5 | 0.381 | 0.00759 | 0.021 | 50.108
3 | 0.443 | 0.00783 | 0.02 | 56.532
3.5 | 0.505 | 0.00805 | 0.02 | 62.7
4 | 0.567 | 0.0083 | 0.019 | 68.324
4.5 | 0.629 | 0.00857 | 0.018 | 73.341
5 | 0.69 | 0.00883 | 0.018 | 78.168
5.5 | 0.752 | 0.00932 | 0.017 | 80.696
6 | 0.813 | 0.00984 | 0.016 | 82.598
6.5 | 0.874 | 0.01043 | 0.015 | 83.802
7 | 0.934 | 0.01104 | 0.015 | 84.622
7.5 | 0.994 | 0.01171 | 0.014 | 84.861
8 | 1.052 | 0.01242 | 0.013 | 84.71
8.5 | 1.11 | 0.01335 | 0.012 | 83.172
9 | 1.159 | 0.01251 | 0.012 | 92.633
9.5 | 1.198 | 0.01163 | 0.011 | 103.042
10 | 1.221 | 0.01576 | 0.01 | 77.448
10.5 | 1.236 | 0.02102 | 0.009 | 58.814
11 | 1.249 | 0.02571 | 0.008 | 48.59
11.5 | 1.252 | 0.03175 | 0.007 | 39.434
12 | 1.247 | 0.03811 | 0.006 | 32.717
12.5 | 1.236 | 0.04257 | 0.005 | 29.029
13 | 1.21 | 0.0486 | 0.005 | 24.901
13.5 | 1.171 | 0.05418 | 0.004 | 21.615
14 | 1.118 | 0.06032 | 0.003 | 18.531
14.5 | 1.05 | 0.06754 | 0.003 | 15.55
15 | 0.971 | 0.07504 | 0.002 | 12.945
15.5 | 0.877 | 0.08695 | 0.001 | 10.081
16 | 0.773 | 0.10258 | 0 | 7.532
16.5 | 0.639 | 0.14505 | 0 | 4.402

## 46. Re 1M Mach 0.25 (2)
BIGFOIL.COM POLAR EXPORT
e336
EPPLER 336 |  |  |  | Cl Max: | 1.321 | at alpha= | 13 | deg
XFOIL ncrit=9 |  |  |  | L/D Max: | 96.9765 | at alpha= | 9 | deg
Re: | 1000000 |  |  | Cd Min: | 0.24211 | at alpha= | -20 | deg
Mach: | 0.25 |  |  | Cl=0 at alpha= | -0.34369 | deg
|  |  |  | @ Cl=0.1, Cd= | 0.0078406
|  |  |  | @ Cl=0.4, Cd= | 0.009171
|  |  |  | @ Cl=0.6, Cd= | 0.0094259
alpha (deg) | Cl | Cd | Cm | Cl/Cd
-20 | -0.6808 | 0.24211 | 0.0557 | -2.8119
-19.5 | -0.6626 | 0.23516 | 0.0517 | -2.8177
-19 | -0.6453 | 0.22852 | 0.0478 | -2.8238
-18.5 | -0.6281 | 0.22196 | 0.0439 | -2.8298
-18 | -0.6118 | 0.21513 | 0.0399 | -2.8439
-17.5 | -0.5956 | 0.2085 | 0.0361 | -2.8566
-17 | -0.5797 | 0.20162 | 0.0323 | -2.8752
-16 | -0.5468 | 0.18783 | 0.0264 | -2.9111
-15.5 | -0.5307 | 0.18141 | 0.0236 | -2.9254
-15 | -0.5154 | 0.17477 | 0.0205 | -2.949
-14.5 | -0.5008 | 0.16813 | 0.0175 | -2.9786
-14 | -0.487 | 0.16112 | 0.0144 | -3.0226
-13.5 | -0.4742 | 0.154 | 0.0114 | -3.0792
-13 | -0.463 | 0.14653 | 0.0084 | -3.1598
-12.5 | -0.4519 | 0.13933 | 0.0054 | -3.2434
-12 | -0.4492 | 0.12888 | 0.0002 | -3.4854
-11.5 | -0.4419 | 0.12072 | -0.0031 | -3.6605
-11 | -0.436 | 0.11252 | -0.0064 | -3.8749
-10.5 | -0.4323 | 0.10565 | -0.0081 | -4.0918
-10 | -0.4268 | 0.09865 | -0.011 | -4.3264
-9.5 | -0.4273 | 0.09017 | -0.015 | -4.7388
-9 | -0.4029 | 0.07503 | -0.0354 | -5.3699
-8.5 | -0.4329 | 0.06704 | -0.0382 | -6.4573
-7 | -0.4979 | 0.04363 | -0.0213 | -11.4119
-6.5 | -0.4854 | 0.03912 | -0.0162 | -12.408
-6 | -0.4636 | 0.03485 | -0.0114 | -13.3027
-5.5 | -0.4449 | 0.02724 | -0.0036 | -16.3326
-5 | -0.4085 | 0.02426 | 0 | -16.8384
-4.5 | -0.3635 | 0.01542 | 0.0056 | -23.5733
-4 | -0.3083 | 0.01353 | 0.0069 | -22.7864
-3.5 | -0.258 | 0.01184 | 0.0089 | -21.7905
-3 | -0.2073 | 0.01109 | 0.0108 | -18.6925
-2.5 | -0.1563 | 0.01051 | 0.0126 | -14.8716
-2 | -0.105 | 0.01004 | 0.0143 | -10.4582
-1.5 | -0.0538 | 0.0096 | 0.016 | -5.6042
-0.5 | -0.0166 | 0.00615 | 0.0318 | -2.6992
0 | 0.0365 | 0.00707 | 0.0344 | 5.1627
0.5 | 0.1016 | 0.00786 | 0.034 | 12.9262
1 | 0.1734 | 0.00863 | 0.032 | 20.0927
1.5 | 0.247 | 0.00893 | 0.0289 | 27.6596
2 | 0.3092 | 0.00905 | 0.0279 | 34.1657
2.5 | 0.368 | 0.00915 | 0.0276 | 40.2186
3 | 0.4138 | 0.00918 | 0.0301 | 45.0763
3.5 | 0.4485 | 0.00912 | 0.0348 | 49.1776
4 | 0.5076 | 0.00924 | 0.0344 | 54.9351
4.5 | 0.5648 | 0.0093 | 0.0344 | 60.7312
5 | 0.6207 | 0.0095 | 0.0346 | 65.3368
5.5 | 0.6736 | 0.00958 | 0.0355 | 70.3132
6 | 0.7232 | 0.00964 | 0.037 | 75.0207
6.5 | 0.7657 | 0.00979 | 0.04 | 78.2125
7 | 0.8157 | 0.00976 | 0.0415 | 83.5758
7.5 | 0.8717 | 0.00989 | 0.0417 | 88.1395
8 | 0.9278 | 0.01005 | 0.0419 | 92.3184
8.5 | 0.9824 | 0.01029 | 0.0424 | 95.4713
9 | 1.0328 | 0.01065 | 0.0436 | 96.9765
9.5 | 1.076 | 0.01111 | 0.046 | 96.8497
10 | 1.1172 | 0.01168 | 0.0487 | 95.6507
10.5 | 1.1652 | 0.01258 | 0.0496 | 92.6232
11 | 1.2066 | 0.0138 | 0.0512 | 87.4348
11.5 | 1.2353 | 0.01527 | 0.0545 | 80.8972
12 | 1.273 | 0.01753 | 0.0541 | 72.6184
12.5 | 1.3017 | 0.02048 | 0.0531 | 63.5596
13 | 1.321 | 0.02532 | 0.0495 | 52.1722
14 | 1.2876 | 0.0368 | 0.0517 | 34.9891
14.5 | 1.2621 | 0.04422 | 0.0513 | 28.5414
15 | 1.2369 | 0.05201 | 0.0504 | 23.782
15.5 | 1.2133 | 0.06015 | 0.0487 | 20.1712
16 | 1.1892 | 0.06882 | 0.0465 | 17.2799
16.5 | 1.1704 | 0.0772 | 0.0441 | 15.1606
17 | 1.1497 | 0.08606 | 0.0412 | 13.3593
17.5 | 1.1337 | 0.09456 | 0.0383 | 11.9892
18 | 1.115 | 0.1038 | 0.0348 | 10.7418

## 47. Re 1M Mach 0.50 (1)
BIGFOIL.COM POLAR EXPORT
e336
EPPLER 336 |  |  |  | Cl Max: | 1.224 | at alpha= | 10 | deg
JavaFoil+Calcfoil stall+Eppler ext transition |  |  |  | L/D Max: | 96.304 | at alpha= | 7.5 | deg
Re: | 1000000 |  |  | Cd Min: | 0.00699 | at alpha= | 2 | deg
Mach: | 0.5 |  |  | Cl=0 at alpha= | -0.55073 | deg
|  |  |  | @ Cl=0.1, Cd= | 0.0095633
|  |  |  | @ Cl=0.4, Cd= | 0.0071764
|  |  |  | @ Cl=0.6, Cd= | 0.0087133
alpha (deg) | Cl | Cd | Cm | Cl/Cd
-20 | -1.045 | 0.19982 | 0.025 | -5.23
-19.5 | -1.02 | 0.19121 | 0.025 | -5.333
-19 | -0.995 | 0.18541 | 0.025 | -5.364
-18.5 | -0.971 | 0.18059 | 0.026 | -5.377
-18 | -0.942 | 0.17523 | 0.024 | -5.376
-17.5 | -0.915 | 0.17019 | 0.023 | -5.374
-17 | -0.888 | 0.1643 | 0.023 | -5.405
-16.5 | -0.862 | 0.15931 | 0.022 | -5.409
-16 | -0.836 | 0.1537 | 0.022 | -5.437
-15.5 | -0.81 | 0.149 | 0.022 | -5.433
-15 | -0.783 | 0.14399 | 0.022 | -5.441
-14.5 | -0.757 | 0.13995 | 0.021 | -5.411
-14 | -0.731 | 0.13669 | 0.021 | -5.347
-13.5 | -0.705 | 0.1306 | 0.021 | -5.397
-13 | -0.677 | 0.12178 | 0.02 | -5.557
-12.5 | -0.65 | 0.11674 | 0.019 | -5.565
-12 | -0.623 | 0.11211 | 0.018 | -5.557
-11.5 | -0.596 | 0.10889 | 0.018 | -5.477
-11 | -0.57 | 0.10465 | 0.018 | -5.445
-10.5 | -0.543 | 0.10157 | 0.018 | -5.348
-10 | -0.516 | 0.09883 | 0.017 | -5.225
-9.5 | -0.489 | 0.09233 | 0.016 | -5.298
-9 | -0.462 | 0.08991 | 0.016 | -5.14
-8.5 | -0.435 | 0.08807 | 0.016 | -4.942
-8 | -0.408 | 0.08593 | 0.016 | -4.752
-7.5 | -0.381 | 0.08257 | 0.015 | -4.616
-7 | -0.354 | 0.05554 | 0.014 | -6.371
-6.5 | -0.327 | 0.04816 | 0.014 | -6.783
-6 | -0.299 | 0.04541 | 0.014 | -6.594
-5.5 | -0.272 | 0.05443 | 0.013 | -4.999
-5 | -0.245 | 0.04178 | 0.012 | -5.857
-4.5 | -0.217 | 0.03928 | 0.012 | -5.534
-4 | -0.19 | 0.03688 | 0.011 | -5.151
-3.5 | -0.163 | 0.03567 | 0.011 | -4.556
-3 | -0.23 | 0.03403 | 0.01 | -6.764
-2.5 | -0.199 | 0.03245 | 0.01 | -6.139
-2 | -0.154 | 0.03142 | 0.01 | -4.914
-1.5 | -0.104 | 0.03064 | 0.009 | -3.38
-1 | -0.062 | 0.00859 | 0.028 | -7.21
-0.5 | 0.007 | 0.01087 | 0.028 | 0.631
0 | 0.077 | 0.01083 | 0.027 | 7.078
0.5 | 0.146 | 0.00703 | 0.026 | 20.822
1 | 0.216 | 0.00723 | 0.025 | 29.913
1.5 | 0.286 | 0.00743 | 0.025 | 38.443
2 | 0.355 | 0.00699 | 0.024 | 50.841
2.5 | 0.425 | 0.00728 | 0.023 | 58.376
3 | 0.494 | 0.00762 | 0.023 | 64.807
3.5 | 0.563 | 0.00822 | 0.022 | 68.515
4 | 0.632 | 0.00914 | 0.021 | 69.153
4.5 | 0.701 | 0.00958 | 0.02 | 73.134
5 | 0.769 | 0.01024 | 0.02 | 75.117
5.5 | 0.837 | 0.01097 | 0.019 | 76.303
6 | 0.905 | 0.01186 | 0.018 | 76.307
6.5 | 0.968 | 0.01105 | 0.017 | 87.597
7 | 1.029 | 0.0115 | 0.016 | 89.403
7.5 | 1.078 | 0.0112 | 0.015 | 96.304
8 | 1.122 | 0.01462 | 0.014 | 76.759
8.5 | 1.164 | 0.01649 | 0.013 | 70.601
9 | 1.195 | 0.02074 | 0.012 | 57.631
9.5 | 1.217 | 0.02769 | 0.011 | 43.936
10 | 1.224 | 0.03456 | 0.01 | 35.409
10.5 | 1.204 | 0.04329 | 0.009 | 27.802
11 | 1.05 | 0.05652 | 0.008 | 18.58
11.5 | 0.728 | 0.06671 | 0.007 | 10.917
12 | 0.696 | 0.10911 | 0.003 | 6.378
12.5 | 0.724 | 0.11757 | 0.003 | 6.16
13 | 0.753 | 0.1259 | 0.003 | 5.977
13.5 | 0.781 | 0.13366 | 0.002 | 5.846
14 | 0.81 | 0.13999 | 0.002 | 5.783
14.5 | 0.842 | 0.14826 | 0.002 | 5.676
15 | 0.867 | 0.1524 | 0.001 | 5.69

## 48. Re 1M Mach 0.50 (2)
BIGFOIL.COM POLAR EXPORT
e336
EPPLER 336 |  |  |  | Cl Max: | 1.2458 | at alpha= | 11 | deg
XFOIL ncrit=9 |  |  |  | L/D Max: | 89.3021 | at alpha= | 8 | deg
Re: | 1000000 |  |  | Cd Min: | 0.26397 | at alpha= | -20 | deg
Mach: | 0.5 |  |  | Cl=0 at alpha= | -1.1989 | deg
|  |  |  | @ Cl=0.1, Cd= | 0.0080419
|  |  |  | @ Cl=0.4, Cd= | 0.0099197
|  |  |  | @ Cl=0.6, Cd= | 0.010442
alpha (deg) | Cl | Cd | Cm | Cl/Cd
-20 | -0.7398 | 0.26397 | 0.068 | -2.8026
-19.5 | -0.7177 | 0.25564 | 0.0628 | -2.8075
-19 | -0.6964 | 0.248 | 0.0581 | -2.8081
-18 | -0.6536 | 0.23249 | 0.0492 | -2.8113
-17.5 | -0.6316 | 0.22513 | 0.0458 | -2.8055
-17 | -0.6101 | 0.21793 | 0.042 | -2.7995
-16.5 | -0.5888 | 0.21051 | 0.038 | -2.797
-16 | -0.5678 | 0.20309 | 0.034 | -2.7958
-15.5 | -0.5472 | 0.19551 | 0.0302 | -2.7988
-15 | -0.5267 | 0.18801 | 0.0264 | -2.8014
-14.5 | -0.507 | 0.1801 | 0.0226 | -2.8151
-14 | -0.4878 | 0.1721 | 0.0185 | -2.8344
-13.5 | -0.47 | 0.16425 | 0.0146 | -2.8615
-13 | -0.4554 | 0.15587 | 0.0101 | -2.9217
-12.5 | -0.4386 | 0.1483 | 0.0067 | -2.9575
-12 | -0.4224 | 0.1407 | 0.0047 | -3.0021
-11.5 | -0.4076 | 0.13333 | 0.0017 | -3.0571
-11 | -0.3941 | 0.12588 | -0.0013 | -3.1308
-10.5 | -0.3647 | 0.11476 | -0.0124 | -3.1779
-9.5 | -0.3398 | 0.09875 | -0.0212 | -3.441
-9 | -0.3322 | 0.09144 | -0.0242 | -3.633
-8.5 | -0.3267 | 0.08389 | -0.0278 | -3.8944
-8 | -0.3262 | 0.0756 | -0.0323 | -4.3148
-7.5 | -0.3381 | 0.06421 | -0.0422 | -5.2655
-7 | -0.3578 | 0.05579 | -0.0433 | -6.4133
-6 | -0.3937 | 0.04575 | -0.031 | -8.6055
-5.5 | -0.3902 | 0.04039 | -0.0248 | -9.6608
-5 | -0.3715 | 0.03378 | -0.0174 | -10.9976
-4.5 | -0.3567 | 0.02826 | -0.0101 | -12.6221
-4 | -0.3282 | 0.02133 | -0.0021 | -15.3868
-3.5 | -0.2761 | 0.01633 | 0.0025 | -16.9075
-2.5 | -0.1452 | 0.01166 | 0.0065 | -12.4528
-2 | -0.0901 | 0.01079 | 0.0098 | -8.3503
-1.5 | -0.033 | 0.01031 | 0.0125 | -3.2008
-1 | 0.0218 | 0.00979 | 0.0155 | 2.2268
-0.5 | 0.0385 | 0.00786 | 0.0247 | 4.8982
0 | 0.0503 | 0.0073 | 0.0376 | 6.8904
0.5 | 0.1193 | 0.00833 | 0.0388 | 14.3217
1 | 0.2496 | 0.00964 | 0.0273 | 25.8921
1.5 | 0.3235 | 0.00984 | 0.026 | 32.876
2 | 0.3558 | 0.00978 | 0.0331 | 36.3804
2.5 | 0.4254 | 0.01 | 0.0325 | 42.54
3 | 0.4961 | 0.01012 | 0.0319 | 49.0217
3.5 | 0.5615 | 0.01028 | 0.0323 | 54.6206
4 | 0.6042 | 0.01046 | 0.0374 | 57.7629
4.5 | 0.6429 | 0.01037 | 0.0434 | 61.9961
5 | 0.7092 | 0.01056 | 0.0439 | 67.1591
5.5 | 0.7719 | 0.01074 | 0.0453 | 71.8715
6 | 0.8316 | 0.01089 | 0.0475 | 76.3636
6.5 | 0.8885 | 0.01103 | 0.0504 | 80.553
7 | 0.9346 | 0.01111 | 0.0555 | 84.1224
7.5 | 0.9893 | 0.01129 | 0.059 | 87.6262
8 | 1.0493 | 0.01175 | 0.0615 | 89.3021
8.5 | 1.1002 | 0.01238 | 0.0655 | 88.8691
9 | 1.1279 | 0.01304 | 0.0733 | 86.4954
10 | 1.2102 | 0.01675 | 0.0787 | 72.2507
10.5 | 1.2336 | 0.02129 | 0.0771 | 57.9427
11 | 1.2458 | 0.02826 | 0.0721 | 44.0835
11.5 | 1.2286 | 0.03695 | 0.0677 | 33.2503
12 | 1.2031 | 0.04596 | 0.0638 | 26.1771
12.5 | 1.1802 | 0.05513 | 0.0594 | 21.4076
13 | 1.1508 | 0.06393 | 0.0569 | 18.0009
13.5 | 1.1142 | 0.07116 | 0.0584 | 15.6577
14 | 1.0922 | 0.07907 | 0.0571 | 13.8131
14.5 | 1.0717 | 0.08749 | 0.0548 | 12.2494
15.5 | 1.0363 | 0.105 | 0.049 | 9.8695
16 | 1.0213 | 0.11408 | 0.0454 | 8.9525

## 49. Re 2M Mach 0.00 (1)
BIGFOIL.COM POLAR EXPORT
e336
EPPLER 336 |  |  |  | Cl Max: | 1.28 | at alpha= | 12 | deg
JavaFoil+Calcfoil stall+Eppler ext transition |  |  |  | L/D Max: | 107.662 | at alpha= | 10.5 | deg
Re: | 2000000 |  |  | Cd Min: | 0.00549 | at alpha= | 0 | deg
Mach: | 0 |  |  | Cl=0 at alpha= | -0.55 | deg
|  |  |  | @ Cl=0.1, Cd= | 0.005568
|  |  |  | @ Cl=0.4, Cd= | 0.0063678
|  |  |  | @ Cl=0.6, Cd= | 0.0071235
alpha (deg) | Cl | Cd | Cm | Cl/Cd
-13.5 | -0.351 | 0.09325 | 0.017 | -3.765
-13 | -0.366 | 0.0884 | 0.017 | -4.146
-12.5 | -0.382 | 0.08373 | 0.017 | -4.561
-12 | -0.397 | 0.07904 | 0.017 | -5.026
-11.5 | -0.412 | 0.07502 | 0.016 | -5.489
-11 | -0.425 | 0.07096 | 0.016 | -5.994
-10.5 | -0.437 | 0.06736 | 0.014 | -6.492
-10 | -0.449 | 0.06357 | 0.015 | -7.058
-9.5 | -0.457 | 0.06013 | 0.014 | -7.601
-9 | -0.463 | 0.05687 | 0.014 | -8.145
-8.5 | -0.466 | 0.0538 | 0.013 | -8.667
-8 | -0.466 | 0.05072 | 0.013 | -9.182
-7.5 | -0.461 | 0.04774 | 0.012 | -9.66
-7 | -0.453 | 0.04543 | 0.012 | -9.967
-6.5 | -0.44 | 0.04306 | 0.012 | -10.208
-6 | -0.421 | 0.04097 | 0.011 | -10.287
-5.5 | -0.399 | 0.03886 | 0.011 | -10.268
-5 | -0.372 | 0.03703 | 0.011 | -10.046
-4.5 | -0.341 | 0.03564 | 0.01 | -9.563
-4 | -0.381 | 0.00796 | 0.028 | -47.849
-3.5 | -0.333 | 0.00805 | 0.027 | -41.388
-3 | -0.282 | 0.00923 | 0.027 | -30.574
-2.5 | -0.228 | 0.0092 | 0.026 | -24.795
-2 | -0.172 | 0.00909 | 0.026 | -18.887
-1.5 | -0.113 | 0.00905 | 0.025 | -12.542
-1 | -0.054 | 0.00901 | 0.025 | -6.009
-0.5 | 0.006 | 0.00903 | 0.024 | 0.66
0 | 0.066 | 0.00549 | 0.023 | 12.11
0.5 | 0.127 | 0.00563 | 0.023 | 22.56
1 | 0.187 | 0.00577 | 0.022 | 32.474
1.5 | 0.248 | 0.00593 | 0.022 | 41.775
2 | 0.308 | 0.00609 | 0.021 | 50.589
2.5 | 0.369 | 0.00628 | 0.02 | 58.652
3 | 0.429 | 0.00645 | 0.02 | 66.454
3.5 | 0.489 | 0.00665 | 0.019 | 73.534
4 | 0.549 | 0.00686 | 0.018 | 80.102
4.5 | 0.609 | 0.00717 | 0.018 | 84.949
5 | 0.669 | 0.00752 | 0.017 | 88.92
5.5 | 0.729 | 0.00792 | 0.016 | 91.931
6 | 0.788 | 0.00835 | 0.016 | 94.395
6.5 | 0.847 | 0.00878 | 0.015 | 96.459
7 | 0.906 | 0.00923 | 0.014 | 98.105
7.5 | 0.964 | 0.00971 | 0.013 | 99.212
8 | 1.021 | 0.00997 | 0.013 | 102.398
8.5 | 1.078 | 0.01066 | 0.012 | 101.119
9 | 1.132 | 0.0115 | 0.011 | 98.442
9.5 | 1.186 | 0.0128 | 0.011 | 92.639
10 | 1.226 | 0.01218 | 0.01 | 100.681
10.5 | 1.248 | 0.01159 | 0.009 | 107.662
11 | 1.264 | 0.01682 | 0.008 | 75.124
11.5 | 1.272 | 0.02122 | 0.007 | 59.972
12 | 1.28 | 0.02542 | 0.006 | 50.346
12.5 | 1.279 | 0.03097 | 0.005 | 41.302
13 | 1.278 | 0.03459 | 0.005 | 36.946
13.5 | 1.266 | 0.03947 | 0.004 | 32.083
14 | 1.25 | 0.04358 | 0.003 | 28.672
14.5 | 1.225 | 0.04813 | 0.003 | 25.458
15 | 1.195 | 0.05284 | 0.002 | 22.621
15.5 | 1.159 | 0.05827 | 0.001 | 19.887
16 | 1.118 | 0.06388 | 0 | 17.502
16.5 | 1.073 | 0.0707 | 0 | 15.172
17 | 1.026 | 0.07686 | -0.001 | 13.35

## 50. Re 2M Mach 0.00 (2)
BIGFOIL.COM POLAR EXPORT
e336
EPPLER 336 |  |  |  | Cl Max: | 1.3884 | at alpha= | 15 | deg
XFOIL ncrit=9 |  |  |  | L/D Max: | 120.925 | at alpha= | 9 | deg
Re: | 2000000 |  |  | Cd Min: | 0.10404 | at alpha= | 20 | deg
Mach: | 0 |  |  | Cl=0 at alpha= | -0.8337 | deg
|  |  |  | @ Cl=0.1, Cd= | 0.0055176
|  |  |  | @ Cl=0.4, Cd= | 0.0064947
|  |  |  | @ Cl=0.6, Cd= | 0.0068526
alpha (deg) | Cl | Cd | Cm | Cl/Cd
-8 | -0.5835 | 0.04294 | -0.0194 | -13.5887
-7.5 | -0.5729 | 0.03739 | -0.014 | -15.3223
-7 | -0.5527 | 0.03279 | -0.0091 | -16.8557
-6 | -0.5147 | 0.01678 | 0.0057 | -30.6734
-5.5 | -0.468 | 0.01359 | 0.0078 | -34.4371
-5 | -0.4189 | 0.01198 | 0.0093 | -34.9666
-4.5 | -0.37 | 0.01094 | 0.0109 | -33.8208
-3 | -0.2206 | 0.00914 | 0.0151 | -24.1357
-2.5 | -0.1684 | 0.00887 | 0.016 | -18.9853
-2 | -0.1164 | 0.00859 | 0.017 | -13.5506
-1.5 | -0.0643 | 0.00838 | 0.0179 | -7.673
-1 | -0.015 | 0.00799 | 0.0192 | -1.8773
-0.5 | 0.0301 | 0.00741 | 0.0212 | 4.0621
0 | 0.0372 | 0.0052 | 0.0309 | 7.1538
0.5 | 0.0858 | 0.00543 | 0.0331 | 15.8011
1 | 0.1409 | 0.00577 | 0.0336 | 24.4194
1.5 | 0.1951 | 0.00607 | 0.0343 | 32.1417
2 | 0.2517 | 0.00624 | 0.0343 | 40.3365
2.5 | 0.308 | 0.00632 | 0.0341 | 48.7342
3 | 0.3639 | 0.00643 | 0.0339 | 56.5941
3.5 | 0.4197 | 0.00653 | 0.0337 | 64.2726
4 | 0.4765 | 0.00658 | 0.0333 | 72.4164
4.5 | 0.5329 | 0.00667 | 0.033 | 79.8951
5 | 0.5883 | 0.00684 | 0.0327 | 86.0088
5.5 | 0.6442 | 0.0069 | 0.0324 | 93.3623
6 | 0.7004 | 0.00693 | 0.032 | 101.0678
6.5 | 0.7551 | 0.00709 | 0.0318 | 106.5021
7 | 0.811 | 0.00718 | 0.0314 | 112.9526
7.5 | 0.8651 | 0.00738 | 0.0312 | 117.2222
8 | 0.9177 | 0.00767 | 0.0313 | 119.648
8.5 | 0.9686 | 0.00805 | 0.0316 | 120.323
9 | 1.0194 | 0.00843 | 0.0319 | 120.9253
9.5 | 1.0675 | 0.00896 | 0.0326 | 119.1406
10 | 1.1126 | 0.00963 | 0.0337 | 115.5348
10.5 | 1.1549 | 0.01041 | 0.0351 | 110.9414
11 | 1.1933 | 0.01126 | 0.0372 | 105.9769
11.5 | 1.226 | 0.01224 | 0.0402 | 100.1634
12 | 1.2573 | 0.01316 | 0.0434 | 95.5395
12.5 | 1.2752 | 0.01414 | 0.049 | 90.1839
13 | 1.2858 | 0.01547 | 0.055 | 83.1157
13.5 | 1.3182 | 0.01736 | 0.0549 | 75.9332
14 | 1.357 | 0.02019 | 0.0511 | 67.2115
15 | 1.3884 | 0.02814 | 0.0477 | 49.339
15.5 | 1.385 | 0.03332 | 0.0474 | 41.5666
16 | 1.3733 | 0.03964 | 0.0466 | 34.6443
16.5 | 1.3582 | 0.04648 | 0.0453 | 29.2212
17 | 1.338 | 0.05419 | 0.0436 | 24.6909
17.5 | 1.3222 | 0.06179 | 0.0416 | 21.3983
18 | 1.3038 | 0.06993 | 0.0392 | 18.6444
18.5 | 1.2852 | 0.07836 | 0.0365 | 16.4012
19 | 1.2657 | 0.0871 | 0.0335 | 14.5316
19.5 | 1.2505 | 0.09529 | 0.0307 | 13.1231
20 | 1.2329 | 0.10404 | 0.0275 | 11.8502

## 51. Re 2M Mach 0.10 (1)
BIGFOIL.COM POLAR EXPORT
e336
EPPLER 336 |  |  |  | Cl Max: | 1.278 | at alpha= | 12 | deg
JavaFoil+Calcfoil stall+Eppler ext transition |  |  |  | L/D Max: | 101.977 | at alpha= | 8 | deg
Re: | 2000000 |  |  | Cd Min: | 0.00549 | at alpha= | 0 | deg
Mach: | 0.1 |  |  | Cl=0 at alpha= | -0.55 | deg
|  |  |  | @ Cl=0.1, Cd= | 0.0055657
|  |  |  | @ Cl=0.4, Cd= | 0.0063836
|  |  |  | @ Cl=0.6, Cd= | 0.007132
alpha (deg) | Cl | Cd | Cm | Cl/Cd
-13 | -0.326 | 0.089 | 0.017 | -3.664
-12.5 | -0.344 | 0.08413 | 0.017 | -4.086
-12 | -0.361 | 0.07986 | 0.016 | -4.525
-11.5 | -0.379 | 0.07525 | 0.016 | -5.035
-11 | -0.395 | 0.07121 | 0.016 | -5.552
-10.5 | -0.41 | 0.06758 | 0.015 | -6.073
-10 | -0.424 | 0.06373 | 0.014 | -6.657
-9.5 | -0.436 | 0.0602 | 0.014 | -7.248
-9 | -0.446 | 0.0571 | 0.014 | -7.803
-8.5 | -0.452 | 0.05382 | 0.013 | -8.392
-8 | -0.454 | 0.05094 | 0.013 | -8.914
-7.5 | -0.452 | 0.04808 | 0.012 | -9.405
-7 | -0.446 | 0.04548 | 0.013 | -9.811
-6.5 | -0.435 | 0.0431 | 0.012 | -10.09
-6 | -0.419 | 0.04096 | 0.011 | -10.216
-5.5 | -0.397 | 0.03897 | 0.011 | -10.197
-5 | -0.371 | 0.03705 | 0.011 | -10.024
-4.5 | -0.341 | 0.0357 | 0.01 | -9.549
-4 | -0.307 | 0.03394 | 0.012 | -9.043
-3.5 | -0.334 | 0.00804 | 0.027 | -41.548
-3 | -0.283 | 0.00925 | 0.027 | -30.615
-2.5 | -0.229 | 0.00919 | 0.026 | -24.928
-2 | -0.172 | 0.00908 | 0.026 | -18.981
-1.5 | -0.114 | 0.00912 | 0.025 | -12.505
-1 | -0.054 | 0.00908 | 0.025 | -5.992
-0.5 | 0.006 | 0.00905 | 0.024 | 0.662
0 | 0.067 | 0.00549 | 0.024 | 12.167
0.5 | 0.128 | 0.00563 | 0.023 | 22.665
1 | 0.188 | 0.00578 | 0.022 | 32.613
1.5 | 0.249 | 0.00594 | 0.022 | 41.935
2 | 0.31 | 0.00612 | 0.021 | 50.657
2.5 | 0.37 | 0.0063 | 0.02 | 58.815
3 | 0.431 | 0.00647 | 0.02 | 66.627
3.5 | 0.491 | 0.00667 | 0.019 | 73.663
4 | 0.552 | 0.00686 | 0.018 | 80.475
4.5 | 0.612 | 0.0072 | 0.018 | 85.007
5 | 0.672 | 0.00756 | 0.017 | 88.944
5.5 | 0.732 | 0.00797 | 0.016 | 91.896
6 | 0.792 | 0.00839 | 0.016 | 94.364
6.5 | 0.851 | 0.00883 | 0.015 | 96.353
7 | 0.91 | 0.00929 | 0.014 | 97.935
7.5 | 0.968 | 0.00978 | 0.014 | 99.013
8 | 1.026 | 0.01006 | 0.013 | 101.977
8.5 | 1.083 | 0.01076 | 0.012 | 100.587
9 | 1.137 | 0.01164 | 0.011 | 97.69
9.5 | 1.191 | 0.01304 | 0.011 | 91.364
10 | 1.229 | 0.01243 | 0.01 | 98.904
10.5 | 1.247 | 0.01448 | 0.009 | 86.102
11 | 1.264 | 0.0175 | 0.008 | 72.211
11.5 | 1.272 | 0.0219 | 0.007 | 58.107
12 | 1.278 | 0.02617 | 0.006 | 48.848
12.5 | 1.276 | 0.03182 | 0.005 | 40.09
13 | 1.272 | 0.03552 | 0.005 | 35.815
13.5 | 1.257 | 0.04046 | 0.004 | 31.076
14 | 1.236 | 0.04485 | 0.003 | 27.567
14.5 | 1.208 | 0.04949 | 0.003 | 24.408
15 | 1.173 | 0.05445 | 0.002 | 21.533
15.5 | 1.131 | 0.06013 | 0.001 | 18.801
16 | 1.084 | 0.06607 | 0 | 16.41
16.5 | 1.033 | 0.07301 | 0 | 14.151
17 | 0.98 | 0.07997 | -0.001 | 12.26

## 52. Re 2M Mach 0.10 (2)
BIGFOIL.COM POLAR EXPORT
e336
EPPLER 336 |  |  |  | Cl Max: | 1.3857 | at alpha= | 14.5 | deg
XFOIL ncrit=9 |  |  |  | L/D Max: | 120.836 | at alpha= | 9 | deg
Re: | 2000000 |  |  | Cd Min: | 0.09984 | at alpha= | 19.5 | deg
Mach: | 0.1 |  |  | Cl=0 at alpha= | -0.84354 | deg
|  |  |  | @ Cl=0.1, Cd= | 0.0055235
|  |  |  | @ Cl=0.4, Cd= | 0.0065101
|  |  |  | @ Cl=0.6, Cd= | 0.0068788
alpha (deg) | Cl | Cd | Cm | Cl/Cd
-8 | -0.5724 | 0.04507 | -0.0215 | -12.7002
-7.5 | -0.5646 | 0.03938 | -0.016 | -14.3372
-7 | -0.5459 | 0.0347 | -0.0111 | -15.732
-6.5 | -0.5256 | 0.02899 | -0.0054 | -18.1304
-6 | -0.5162 | 0.01715 | 0.005 | -30.0991
-5.5 | -0.4697 | 0.01414 | 0.0072 | -33.2178
-5 | -0.4201 | 0.01226 | 0.0088 | -34.2659
-4.5 | -0.3708 | 0.01109 | 0.0105 | -33.4355
-4 | -0.3214 | 0.01028 | 0.0121 | -31.2646
-3.5 | -0.27 | 0.00984 | 0.0133 | -27.439
-3 | -0.221 | 0.00918 | 0.015 | -24.0741
-2.5 | -0.1686 | 0.0089 | 0.0159 | -18.9438
-2 | -0.1163 | 0.00862 | 0.0169 | -13.4919
-1.5 | -0.0639 | 0.00841 | 0.0178 | -7.5981
-1 | -0.0143 | 0.00802 | 0.0192 | -1.783
-0.5 | 0.0314 | 0.00747 | 0.0211 | 4.2035
0 | 0.038 | 0.00523 | 0.031 | 7.2658
0.5 | 0.0864 | 0.00544 | 0.0333 | 15.8824
1 | 0.1418 | 0.00578 | 0.0339 | 24.5329
1.5 | 0.1965 | 0.00608 | 0.0345 | 32.3191
2 | 0.2534 | 0.00625 | 0.0345 | 40.544
2.5 | 0.31 | 0.00634 | 0.0343 | 48.8959
3 | 0.3661 | 0.00645 | 0.0342 | 56.7597
3.5 | 0.4225 | 0.00655 | 0.034 | 64.5038
4 | 0.4795 | 0.0066 | 0.0336 | 72.6515
4.5 | 0.5362 | 0.00669 | 0.0333 | 80.1495
5 | 0.5917 | 0.00687 | 0.0331 | 86.1281
5.5 | 0.6484 | 0.00693 | 0.0327 | 93.5642
6 | 0.7049 | 0.00696 | 0.0323 | 101.2787
6.5 | 0.7601 | 0.00711 | 0.0321 | 106.9058
7 | 0.8162 | 0.00721 | 0.0318 | 113.2039
7.5 | 0.8706 | 0.00742 | 0.0317 | 117.3315
8 | 0.9234 | 0.00773 | 0.0319 | 119.4567
8.5 | 0.975 | 0.0081 | 0.0322 | 120.3704
9 | 1.0259 | 0.00849 | 0.0326 | 120.8363
9.5 | 1.0739 | 0.00905 | 0.0334 | 118.663
10 | 1.119 | 0.00973 | 0.0346 | 115.0051
10.5 | 1.1613 | 0.01052 | 0.0362 | 110.3897
11 | 1.1994 | 0.01139 | 0.0385 | 105.3029
11.5 | 1.2312 | 0.0124 | 0.0418 | 99.2903
12 | 1.2601 | 0.01336 | 0.0455 | 94.3189
12.5 | 1.2741 | 0.0144 | 0.0518 | 88.4792
13 | 1.2879 | 0.01585 | 0.0569 | 81.2555
13.5 | 1.322 | 0.01814 | 0.0556 | 72.8776
14 | 1.3595 | 0.02129 | 0.0516 | 63.8563
14.5 | 1.3857 | 0.02543 | 0.0477 | 54.4908
15 | 1.3795 | 0.03033 | 0.0485 | 45.483
15.5 | 1.3734 | 0.03594 | 0.048 | 38.2137
16 | 1.3582 | 0.04272 | 0.047 | 31.7931
16.5 | 1.3405 | 0.04992 | 0.0456 | 26.853
17 | 1.3188 | 0.05803 | 0.0436 | 22.7262
17.5 | 1.3036 | 0.06568 | 0.0414 | 19.8477
18 | 1.2839 | 0.07416 | 0.0389 | 17.3126
18.5 | 1.2647 | 0.08275 | 0.0361 | 15.2834
19 | 1.2462 | 0.09144 | 0.0331 | 13.6286
19.5 | 1.2303 | 0.09984 | 0.0301 | 12.3227

## 53. Re 2M Mach 0.25 (1)
BIGFOIL.COM POLAR EXPORT
e336
EPPLER 336 |  |  |  | Cl Max: | 1.266 | at alpha= | 11 | deg
JavaFoil+Calcfoil stall+Eppler ext transition |  |  |  | L/D Max: | 99.469 | at alpha= | 9.5 | deg
Re: | 2000000 |  |  | Cd Min: | 0.00554 | at alpha= | 0 | deg
Mach: | 0.25 |  |  | Cl=0 at alpha= | -0.54839 | deg
|  |  |  | @ Cl=0.1, Cd= | 0.005615
|  |  |  | @ Cl=0.4, Cd= | 0.0064243
|  |  |  | @ Cl=0.6, Cd= | 0.0072223
alpha (deg) | Cl | Cd | Cm | Cl/Cd
-11.5 | -0.064 | 0.07732 | 0.017 | -0.823
-11 | -0.061 | 0.07328 | 0.016 | -0.829
-10.5 | -0.131 | 0.06906 | 0.016 | -1.901
-10 | -0.194 | 0.06513 | 0.016 | -2.985
-9.5 | -0.243 | 0.06157 | 0.015 | -3.948
-9 | -0.285 | 0.05801 | 0.015 | -4.914
-8.5 | -0.321 | 0.05517 | 0.014 | -5.814
-8 | -0.35 | 0.05192 | 0.013 | -6.743
-7.5 | -0.373 | 0.04896 | 0.013 | -7.61
-7 | -0.387 | 0.04606 | 0.013 | -8.405
-6.5 | -0.394 | 0.04365 | 0.013 | -9.02
-6 | -0.392 | 0.04139 | 0.012 | -9.462
-5.5 | -0.382 | 0.03928 | 0.011 | -9.712
-5 | -0.364 | 0.03775 | 0.011 | -9.632
-4.5 | -0.339 | 0.03601 | 0.011 | -9.406
-4 | -0.308 | 0.03441 | 0.01 | -8.943
-3.5 | -0.272 | 0.0329 | 0.011 | -8.264
-3 | -0.288 | 0.00812 | 0.028 | -35.474
-2.5 | -0.234 | 0.00936 | 0.027 | -25
-2 | -0.177 | 0.00927 | 0.027 | -19.038
-1.5 | -0.117 | 0.0092 | 0.026 | -12.708
-1 | -0.056 | 0.00917 | 0.025 | -6.092
-0.5 | 0.006 | 0.00914 | 0.025 | 0.673
0 | 0.069 | 0.00554 | 0.024 | 12.385
0.5 | 0.131 | 0.00569 | 0.024 | 23.03
1 | 0.194 | 0.00585 | 0.023 | 33.09
1.5 | 0.256 | 0.00604 | 0.022 | 42.35
2 | 0.318 | 0.00619 | 0.022 | 51.454
2.5 | 0.381 | 0.00636 | 0.021 | 59.801
3 | 0.443 | 0.00657 | 0.02 | 67.403
3.5 | 0.505 | 0.0068 | 0.02 | 74.257
4 | 0.567 | 0.00702 | 0.019 | 80.751
4.5 | 0.629 | 0.0074 | 0.018 | 84.93
5 | 0.69 | 0.00779 | 0.018 | 88.633
5.5 | 0.752 | 0.00821 | 0.017 | 91.518
6 | 0.813 | 0.00867 | 0.016 | 93.733
6.5 | 0.874 | 0.00915 | 0.015 | 95.465
7 | 0.934 | 0.00965 | 0.015 | 96.762
7.5 | 0.994 | 0.01024 | 0.014 | 97.023
8 | 1.052 | 0.01059 | 0.013 | 99.409
8.5 | 1.11 | 0.01141 | 0.012 | 97.292
9 | 1.165 | 0.01262 | 0.012 | 92.377
9.5 | 1.208 | 0.01215 | 0.011 | 99.469
10 | 1.233 | 0.01373 | 0.01 | 89.777
10.5 | 1.253 | 0.01712 | 0.009 | 73.166
11 | 1.266 | 0.0209 | 0.008 | 60.568
11.5 | 1.266 | 0.02658 | 0.007 | 47.621
12 | 1.259 | 0.03267 | 0.006 | 38.532
12.5 | 1.247 | 0.03675 | 0.006 | 33.928
13 | 1.22 | 0.04238 | 0.005 | 28.798
13.5 | 1.181 | 0.04733 | 0.004 | 24.952
14 | 1.127 | 0.05283 | 0.003 | 21.335
14.5 | 1.06 | 0.0591 | 0.003 | 17.928
15 | 0.98 | 0.06574 | 0.002 | 14.907
15.5 | 0.89 | 0.07349 | 0.001 | 12.106
16 | 0.79 | 0.08301 | 0 | 9.511

## 54. Re 2M Mach 0.25 (2)
BIGFOIL.COM POLAR EXPORT
e336
EPPLER 336 |  |  |  | Cl Max: | 1.3414 | at alpha= | 14.5 | deg
XFOIL ncrit=9 |  |  |  | L/D Max: | 119.964 | at alpha= | 8.5 | deg
Re: | 2000000 |  |  | Cd Min: | 0.12106 | at alpha= | 19.5 | deg
Mach: | 0.25 |  |  | Cl=0 at alpha= | -0.89315 | deg
|  |  |  | @ Cl=0.1, Cd= | 0.0055863
|  |  |  | @ Cl=0.4, Cd= | 0.0066082
|  |  |  | @ Cl=0.6, Cd= | 0.0069565
alpha (deg) | Cl | Cd | Cm | Cl/Cd
-10 | -0.4145 | 0.0879 | -0.0263 | -4.7156
-9.5 | -0.4232 | 0.07879 | -0.0312 | -5.3712
-9 | -0.4332 | 0.06912 | -0.0385 | -6.2674
-8.5 | -0.4879 | 0.05922 | -0.0372 | -8.2388
-8 | -0.5162 | 0.05364 | -0.0303 | -9.6234
-7.5 | -0.5227 | 0.04736 | -0.0248 | -11.0367
-7 | -0.5132 | 0.04243 | -0.0199 | -12.0952
-6.5 | -0.5003 | 0.03651 | -0.0141 | -13.7031
-5 | -0.4281 | 0.01443 | 0.0063 | -29.6674
-4.5 | -0.3757 | 0.01217 | 0.0081 | -30.871
-4 | -0.3244 | 0.01088 | 0.0101 | -29.8162
-3.5 | -0.2728 | 0.01012 | 0.0119 | -26.9565
-3 | -0.2225 | 0.00937 | 0.0139 | -23.746
-2.5 | -0.1689 | 0.00903 | 0.0151 | -18.7043
-2 | -0.1151 | 0.00876 | 0.0163 | -13.1393
-1.5 | -0.0613 | 0.00853 | 0.0174 | -7.1864
-1 | -0.0103 | 0.00819 | 0.019 | -1.2576
-0.5 | 0.0379 | 0.0077 | 0.0209 | 4.9221
0 | 0.0438 | 0.00545 | 0.0311 | 8.0367
0.5 | 0.0898 | 0.00553 | 0.0345 | 16.2387
1.5 | 0.204 | 0.00616 | 0.0357 | 33.1169
2 | 0.2628 | 0.00635 | 0.0358 | 41.3858
2.5 | 0.321 | 0.00646 | 0.0357 | 49.6904
3 | 0.3786 | 0.00659 | 0.0356 | 57.4507
3.5 | 0.4375 | 0.00664 | 0.0354 | 65.8886
4 | 0.4962 | 0.00671 | 0.0351 | 73.9493
4.5 | 0.5543 | 0.00683 | 0.035 | 81.1567
5 | 0.6121 | 0.00699 | 0.0349 | 87.568
5.5 | 0.6714 | 0.00706 | 0.0345 | 95.0992
6 | 0.7293 | 0.00716 | 0.0344 | 101.8575
6.5 | 0.7875 | 0.00725 | 0.0343 | 108.6207
7 | 0.8448 | 0.00742 | 0.0343 | 113.8544
7.5 | 0.9011 | 0.00767 | 0.0345 | 117.4837
8 | 0.9558 | 0.00799 | 0.035 | 119.6245
8.5 | 1.0089 | 0.00841 | 0.0358 | 119.9643
9 | 1.0606 | 0.0089 | 0.0367 | 119.1685
9.5 | 1.109 | 0.00953 | 0.0382 | 116.3694
10 | 1.1533 | 0.01034 | 0.0403 | 111.5377
10.5 | 1.1936 | 0.01124 | 0.0429 | 106.1922
11 | 1.2267 | 0.01226 | 0.0468 | 100.0571
11.5 | 1.2472 | 0.01336 | 0.0527 | 93.3533
12 | 1.2602 | 0.01457 | 0.0595 | 86.4928
12.5 | 1.2738 | 0.01618 | 0.0648 | 78.7268
13 | 1.3029 | 0.0195 | 0.0628 | 66.8154
13.5 | 1.3357 | 0.02412 | 0.0572 | 55.3773
14.5 | 1.3414 | 0.03623 | 0.052 | 37.0246
15 | 1.3188 | 0.04369 | 0.0511 | 30.1854
15.5 | 1.2984 | 0.05116 | 0.0499 | 25.3792
16 | 1.2745 | 0.05949 | 0.048 | 21.4238
16.5 | 1.255 | 0.06769 | 0.0457 | 18.5404
17 | 1.2325 | 0.07654 | 0.043 | 16.1027
17.5 | 1.2156 | 0.08492 | 0.0403 | 14.3146
18 | 1.195 | 0.0939 | 0.0372 | 12.7263
18.5 | 1.1792 | 0.10249 | 0.0342 | 11.5055
19 | 1.1606 | 0.11162 | 0.0307 | 10.3978
19.5 | 1.1419 | 0.12106 | 0.0268 | 9.4325

## 55. Re 2M Mach 0.50 (1)
BIGFOIL.COM POLAR EXPORT
e336
EPPLER 336 |  |  |  | Cl Max: | 1.236 | at alpha= | 10 | deg
JavaFoil+Calcfoil stall+Eppler ext transition |  |  |  | L/D Max: | 107.626 | at alpha= | 8 | deg
Re: | 2000000 |  |  | Cd Min: | 0.00598 | at alpha= | 0.5 | deg
Mach: | 0.5 |  |  | Cl=0 at alpha= | -0.55073 | deg
|  |  |  | @ Cl=0.1, Cd= | 0.00838
|  |  |  | @ Cl=0.4, Cd= | 0.0067207
|  |  |  | @ Cl=0.6, Cd= | 0.0076481
alpha (deg) | Cl | Cd | Cm | Cl/Cd
-20 | -1.047 | 0.17961 | 0.026 | -5.827
-19.5 | -1.021 | 0.17096 | 0.026 | -5.974
-19 | -0.996 | 0.16544 | 0.025 | -6.018
-18.5 | -0.972 | 0.16516 | 0.026 | -5.888
-18 | -0.945 | 0.15593 | 0.025 | -6.062
-17.5 | -0.916 | 0.15189 | 0.024 | -6.034
-17 | -0.89 | 0.14759 | 0.024 | -6.027
-16.5 | -0.863 | 0.14131 | 0.023 | -6.107
-16 | -0.837 | 0.13686 | 0.023 | -6.112
-15.5 | -0.81 | 0.13353 | 0.022 | -6.069
-15 | -0.784 | 0.12814 | 0.022 | -6.119
-14.5 | -0.758 | 0.1239 | 0.022 | -6.115
-14 | -0.732 | 0.12009 | 0.022 | -6.091
-13.5 | -0.706 | 0.1168 | 0.022 | -6.046
-13 | -0.678 | 0.1096 | 0.021 | -6.185
-12.5 | -0.65 | 0.10428 | 0.019 | -6.237
-12 | -0.624 | 0.10067 | 0.019 | -6.194
-11.5 | -0.597 | 0.09643 | 0.018 | -6.189
-11 | -0.57 | 0.09319 | 0.018 | -6.119
-10.5 | -0.544 | 0.0901 | 0.018 | -6.032
-10 | -0.517 | 0.08754 | 0.018 | -5.903
-9.5 | -0.49 | 0.08176 | 0.017 | -5.99
-9 | -0.463 | 0.06651 | 0.017 | -6.961
-8.5 | -0.436 | 0.05947 | 0.018 | -7.336
-8 | -0.41 | 0.05358 | 0.018 | -7.643
-7.5 | -0.383 | 0.04905 | 0.018 | -7.799
-7 | -0.354 | 0.05191 | 0.015 | -6.822
-6.5 | -0.327 | 0.04561 | 0.015 | -7.167
-6 | -0.3 | 0.0435 | 0.015 | -6.891
-5.5 | -0.272 | 0.04548 | 0.013 | -5.983
-5 | -0.245 | 0.03904 | 0.013 | -6.273
-4.5 | -0.217 | 0.0373 | 0.012 | -5.831
-4 | -0.19 | 0.03533 | 0.013 | -5.382
-3.5 | -0.163 | 0.03386 | 0.012 | -4.802
-3 | -0.23 | 0.03266 | 0.011 | -7.049
-2.5 | -0.199 | 0.03142 | 0.011 | -6.345
-2 | -0.192 | 0.00745 | 0.03 | -25.812
-1.5 | -0.129 | 0.00972 | 0.029 | -13.293
-1 | -0.062 | 0.00967 | 0.028 | -6.425
-0.5 | 0.007 | 0.00958 | 0.028 | 0.716
0 | 0.077 | 0.00958 | 0.027 | 8.007
0.5 | 0.146 | 0.00598 | 0.026 | 24.468
1 | 0.216 | 0.00618 | 0.026 | 34.997
1.5 | 0.286 | 0.00634 | 0.025 | 45.086
2 | 0.355 | 0.00656 | 0.024 | 54.174
2.5 | 0.425 | 0.00681 | 0.023 | 62.367
3 | 0.494 | 0.00709 | 0.023 | 69.722
3.5 | 0.563 | 0.00738 | 0.022 | 76.274
4 | 0.632 | 0.00788 | 0.021 | 80.174
4.5 | 0.701 | 0.00837 | 0.02 | 83.677
5 | 0.769 | 0.00893 | 0.02 | 86.097
5.5 | 0.837 | 0.00955 | 0.019 | 87.665
6 | 0.905 | 0.01023 | 0.018 | 88.413
6.5 | 0.971 | 0.01099 | 0.017 | 88.398
7 | 1.037 | 0.01201 | 0.016 | 86.309
7.5 | 1.093 | 0.0106 | 0.015 | 103.106
8 | 1.138 | 0.01057 | 0.014 | 107.626
8.5 | 1.173 | 0.01473 | 0.013 | 79.619
9 | 1.206 | 0.01806 | 0.012 | 66.765
9.5 | 1.229 | 0.02338 | 0.011 | 52.576
10 | 1.236 | 0.0293 | 0.01 | 42.188
10.5 | 1.214 | 0.03758 | 0.009 | 32.296
11 | 1.057 | 0.05019 | 0.008 | 21.065
11.5 | 0.735 | 0.05852 | 0.007 | 12.551
12 | 0.698 | 0.10009 | 0.003 | 6.97
12.5 | 0.725 | 0.10636 | 0.003 | 6.814
13 | 0.756 | 0.11276 | 0.003 | 6.701
13.5 | 0.782 | 0.11914 | 0.002 | 6.563
14 | 0.811 | 0.12388 | 0.002 | 6.544
14.5 | 0.852 | 0.12992 | 0.002 | 6.554
15 | 0.868 | 0.13528 | 0.001 | 6.42

## 56. Re 2M Mach 0.50 (2)
BIGFOIL.COM POLAR EXPORT
e336
EPPLER 336 |  |  |  | Cl Max: | 1.2431 | at alpha= | 11.5 | deg
XFOIL ncrit=9 |  |  |  | L/D Max: | 115.693 | at alpha= | 8 | deg
Re: | 2000000 |  |  | Cd Min: | 0.26356 | at alpha= | -20 | deg
Mach: | 0.5 |  |  | Cl=0 at alpha= | -1.1172 | deg
|  |  |  | @ Cl=0.1, Cd= | 0.0059173
|  |  |  | @ Cl=0.4, Cd= | 0.0070086
|  |  |  | @ Cl=0.6, Cd= | 0.0074159
alpha (deg) | Cl | Cd | Cm | Cl/Cd
-20 | -0.7362 | 0.26356 | 0.0668 | -2.7933
-19.5 | -0.7139 | 0.2551 | 0.062 | -2.7985
-19 | -0.6923 | 0.24735 | 0.0575 | -2.7989
-18.5 | -0.6706 | 0.23965 | 0.053 | -2.7982
-18 | -0.6493 | 0.23174 | 0.0486 | -2.8018
-17.5 | -0.6281 | 0.22405 | 0.0443 | -2.8034
-17 | -0.6069 | 0.21628 | 0.04 | -2.8061
-16 | -0.5659 | 0.201 | 0.0325 | -2.8154
-15.5 | -0.5458 | 0.19358 | 0.0289 | -2.8195
-15 | -0.5257 | 0.18612 | 0.0252 | -2.8245
-14.5 | -0.5062 | 0.17887 | 0.0217 | -2.83
-14 | -0.4873 | 0.17134 | 0.0181 | -2.8441
-13.5 | -0.4693 | 0.16382 | 0.0147 | -2.8647
-13 | -0.4522 | 0.15616 | 0.0114 | -2.8957
-12.5 | -0.4358 | 0.14864 | 0.0081 | -2.9319
-12 | -0.3938 | 0.13648 | -0.0053 | -2.8854
-11.5 | -0.3815 | 0.12889 | -0.0084 | -2.9599
-11 | -0.3686 | 0.12112 | -0.0118 | -3.0433
-10.5 | -0.359 | 0.11245 | -0.0156 | -3.1925
-10 | -0.349 | 0.10527 | -0.0185 | -3.3153
-9.5 | -0.3395 | 0.09776 | -0.022 | -3.4728
-9 | -0.3331 | 0.08981 | -0.0257 | -3.7089
-8.5 | -0.3284 | 0.08194 | -0.0296 | -4.0078
-8 | -0.3315 | 0.07153 | -0.0362 | -4.6344
-7 | -0.3665 | 0.05408 | -0.0434 | -6.777
-6.5 | -0.3915 | 0.04824 | -0.037 | -8.1157
-6 | -0.4091 | 0.04229 | -0.0298 | -9.6737
-5.5 | -0.4053 | 0.03703 | -0.0231 | -10.9452
-5 | -0.3899 | 0.03179 | -0.0162 | -12.2649
-4.5 | -0.3654 | 0.02642 | -0.0089 | -13.8304
-4 | -0.3403 | 0.01914 | -0.0001 | -17.7795
-3.5 | -0.284 | 0.01322 | 0.0044 | -21.4826
-3 | -0.2202 | 0.01094 | 0.0067 | -20.128
-2.5 | -0.163 | 0.0099 | 0.0099 | -16.4646
-2 | -0.1047 | 0.00941 | 0.0126 | -11.1265
-1 | 0.0139 | 0.00882 | 0.017 | 1.576
-0.5 | 0.0688 | 0.00836 | 0.0197 | 8.2297
0 | 0.0726 | 0.00623 | 0.0317 | 11.6533
0.5 | 0.1059 | 0.00585 | 0.0397 | 18.1026
1 | 0.1723 | 0.00621 | 0.0405 | 27.7456
1.5 | 0.2393 | 0.0067 | 0.0411 | 35.7164
2 | 0.3042 | 0.0069 | 0.0418 | 44.087
2.5 | 0.3714 | 0.00697 | 0.0418 | 53.2855
3 | 0.4381 | 0.00706 | 0.042 | 62.0538
3.5 | 0.5041 | 0.00721 | 0.0424 | 69.9168
4 | 0.5696 | 0.00738 | 0.043 | 77.1816
4.5 | 0.6374 | 0.00746 | 0.0433 | 85.4424
5 | 0.704 | 0.00763 | 0.0439 | 92.2674
5.5 | 0.7721 | 0.00776 | 0.0445 | 99.4974
6 | 0.8396 | 0.00795 | 0.0453 | 105.6101
6.5 | 0.9066 | 0.0082 | 0.0464 | 110.561
7 | 0.9709 | 0.00851 | 0.0481 | 114.0893
7.5 | 1.033 | 0.00893 | 0.0504 | 115.6775
8 | 1.0933 | 0.00945 | 0.0531 | 115.6931
8.5 | 1.1481 | 0.01014 | 0.0568 | 113.2249
9 | 1.1953 | 0.01101 | 0.0617 | 108.5649
9.5 | 1.2219 | 0.01211 | 0.0696 | 100.9001
10.5 | 1.2409 | 0.01596 | 0.0858 | 77.7506
11 | 1.2393 | 0.02025 | 0.0891 | 61.2
11.5 | 1.2431 | 0.02716 | 0.0854 | 45.7695
12 | 1.2395 | 0.03556 | 0.0795 | 34.8566
12.5 | 1.2214 | 0.04488 | 0.0736 | 27.2148
13 | 1.2006 | 0.05414 | 0.0686 | 22.1758
13.5 | 1.1765 | 0.0638 | 0.0635 | 18.4404
14 | 1.1531 | 0.07314 | 0.0596 | 15.7657
14.5 | 1.133 | 0.08131 | 0.0576 | 13.9343
15 | 1.1122 | 0.09008 | 0.0548 | 12.3468
16 | 1.0736 | 0.10828 | 0.048 | 9.915
16.5 | 1.0579 | 0.11748 | 0.0442 | 9.0049

## 57. Re 3M Mach 0.00 (1)
BIGFOIL.COM POLAR EXPORT
e336
EPPLER 336 |  |  |  | Cl Max: | 1.289 | at alpha= | 12 | deg
JavaFoil+Calcfoil stall+Eppler ext transition |  |  |  | L/D Max: | 113.32 | at alpha= | 10.5 | deg
Re: | 3000000 |  |  | Cd Min: | 0.00502 | at alpha= | 0 | deg
Mach: | 0 |  |  | Cl=0 at alpha= | -0.55 | deg
|  |  |  | @ Cl=0.1, Cd= | 0.005098
|  |  |  | @ Cl=0.4, Cd= | 0.0058427
|  |  |  | @ Cl=0.6, Cd= | 0.006742
alpha (deg) | Cl | Cd | Cm | Cl/Cd
-11.5 | -0.413 | 0.07168 | 0.018 | -5.767
-11 | -0.427 | 0.0679 | 0.018 | -6.292
-10.5 | -0.439 | 0.06482 | 0.017 | -6.774
-10 | -0.451 | 0.06078 | 0.017 | -7.417
-9.5 | -0.459 | 0.05764 | 0.017 | -7.969
-9 | -0.465 | 0.05467 | 0.016 | -8.51
-8.5 | -0.468 | 0.05162 | 0.016 | -9.074
-8 | -0.468 | 0.04875 | 0.016 | -9.6
-7.5 | -0.464 | 0.04604 | 0.016 | -10.07
-7 | -0.46 | 0.04065 | 0.019 | -11.325
-6.5 | -0.545 | 0.00976 | 0.03 | -55.877
-6 | -0.524 | 0.00951 | 0.03 | -55.069
-5.5 | -0.496 | 0.00649 | 0.029 | -76.471
-5 | -0.463 | 0.00656 | 0.029 | -70.59
-4.5 | -0.424 | 0.00755 | 0.028 | -56.193
-4 | -0.381 | 0.00755 | 0.028 | -50.43
-3.5 | -0.333 | 0.00757 | 0.027 | -44.03
-3 | -0.282 | 0.00866 | 0.027 | -32.609
-2.5 | -0.228 | 0.00859 | 0.026 | -26.562
-2 | -0.172 | 0.0085 | 0.026 | -20.185
-1.5 | -0.113 | 0.00846 | 0.025 | -13.41
-1 | -0.054 | 0.00841 | 0.025 | -6.439
-0.5 | 0.006 | 0.00845 | 0.024 | 0.705
0 | 0.066 | 0.00502 | 0.023 | 13.244
0.5 | 0.127 | 0.00516 | 0.023 | 24.586
1 | 0.187 | 0.0053 | 0.022 | 35.362
1.5 | 0.248 | 0.00543 | 0.022 | 45.631
2 | 0.308 | 0.00559 | 0.021 | 55.102
2.5 | 0.369 | 0.00576 | 0.02 | 64.018
3 | 0.429 | 0.00592 | 0.02 | 72.467
3.5 | 0.489 | 0.00618 | 0.019 | 79.194
4 | 0.549 | 0.00647 | 0.018 | 84.875
4.5 | 0.609 | 0.00679 | 0.018 | 89.689
5 | 0.669 | 0.00714 | 0.017 | 93.711
5.5 | 0.729 | 0.00749 | 0.016 | 97.319
6 | 0.788 | 0.00786 | 0.016 | 100.293
6.5 | 0.847 | 0.00824 | 0.015 | 102.771
7 | 0.906 | 0.00868 | 0.014 | 104.387
7.5 | 0.964 | 0.00922 | 0.013 | 104.553
8 | 1.021 | 0.00948 | 0.013 | 107.667
8.5 | 1.078 | 0.01019 | 0.012 | 105.721
9 | 1.132 | 0.01123 | 0.011 | 100.862
9.5 | 1.186 | 0.01233 | 0.011 | 96.182
10 | 1.227 | 0.0118 | 0.01 | 104.035
10.5 | 1.252 | 0.01104 | 0.009 | 113.32
11 | 1.27 | 0.01569 | 0.008 | 80.924
11.5 | 1.282 | 0.01894 | 0.007 | 67.683
12 | 1.289 | 0.02267 | 0.006 | 56.871
12.5 | 1.287 | 0.02798 | 0.006 | 46.009
13 | 1.285 | 0.03146 | 0.005 | 40.861
13.5 | 1.274 | 0.03607 | 0.004 | 35.312
14 | 1.256 | 0.03999 | 0.003 | 31.415
14.5 | 1.232 | 0.04417 | 0.003 | 27.893
15 | 1.201 | 0.04872 | 0.002 | 24.657
15.5 | 1.165 | 0.05367 | 0.001 | 21.709
16 | 1.124 | 0.05903 | 0 | 19.038
16.5 | 1.079 | 0.06523 | 0 | 16.533
17 | 1.031 | 0.07114 | -0.001 | 14.499

## 58. Re 3M Mach 0.00 (2)
BIGFOIL.COM POLAR EXPORT
e336
EPPLER 336 |  |  |  | Cl Max: | 1.4254 | at alpha= | 15.5 | deg
XFOIL ncrit=9 |  |  |  | L/D Max: | 132.375 | at alpha= | 8.5 | deg
Re: | 3000000 |  |  | Cd Min: | 0.09762 | at alpha= | 20 | deg
Mach: | 0 |  |  | Cl=0 at alpha= | -0.82016 | deg
|  |  |  | @ Cl=0.1, Cd= | 0.0047928
|  |  |  | @ Cl=0.4, Cd= | 0.0056003
|  |  |  | @ Cl=0.6, Cd= | 0.0058421
alpha (deg) | Cl | Cd | Cm | Cl/Cd
-7.5 | -0.6662 | 0.01726 | 0.0029 | -38.5979
-7 | -0.6221 | 0.01558 | 0.0051 | -39.9294
-6.5 | -0.5766 | 0.01369 | 0.0072 | -42.1183
-6 | -0.5281 | 0.01243 | 0.0087 | -42.4859
-5.5 | -0.479 | 0.01138 | 0.0101 | -42.0914
-5 | -0.4302 | 0.01043 | 0.0117 | -41.2464
-4.5 | -0.3821 | 0.00954 | 0.0135 | -40.0524
-4 | -0.3314 | 0.00904 | 0.0147 | -36.6593
-3.5 | -0.2792 | 0.00874 | 0.0156 | -31.9451
-3 | -0.2264 | 0.0085 | 0.0163 | -26.6353
-2.5 | -0.1744 | 0.0082 | 0.0173 | -21.2683
-2 | -0.1215 | 0.00801 | 0.018 | -15.1685
-1.5 | -0.0689 | 0.0079 | 0.0188 | -8.7215
-1 | -0.0182 | 0.00769 | 0.0198 | -2.3667
-0.5 | 0.0324 | 0.00737 | 0.0209 | 4.3962
0 | 0.0719 | 0.00641 | 0.0239 | 11.2168
0.5 | 0.0894 | 0.00476 | 0.0318 | 18.7815
1 | 0.1444 | 0.00493 | 0.0323 | 29.2901
1.5 | 0.1998 | 0.00517 | 0.0326 | 38.646
2 | 0.2563 | 0.00541 | 0.0327 | 47.3752
2.5 | 0.3138 | 0.00547 | 0.0323 | 57.3675
3 | 0.3713 | 0.00555 | 0.0318 | 66.9009
3.5 | 0.4283 | 0.00565 | 0.0314 | 75.8053
4 | 0.4847 | 0.00574 | 0.031 | 84.4425
4.5 | 0.5419 | 0.00577 | 0.0305 | 93.9168
5 | 0.599 | 0.00584 | 0.03 | 102.5685
5.5 | 0.6553 | 0.00596 | 0.0297 | 109.9497
6 | 0.7117 | 0.00608 | 0.0292 | 117.0559
6.5 | 0.7675 | 0.00623 | 0.0288 | 123.1942
7 | 0.8222 | 0.00646 | 0.0286 | 127.2755
7.5 | 0.876 | 0.00672 | 0.0285 | 130.3571
8 | 0.9288 | 0.00705 | 0.0285 | 131.7447
8.5 | 0.9809 | 0.00741 | 0.0286 | 132.3752
9 | 1.0308 | 0.00789 | 0.0291 | 130.6464
9.5 | 1.0785 | 0.00849 | 0.0298 | 127.0318
10 | 1.1238 | 0.0092 | 0.0309 | 122.1522
10.5 | 1.167 | 0.00993 | 0.0322 | 117.5227
11 | 1.2061 | 0.01081 | 0.0342 | 111.5726
11.5 | 1.244 | 0.01164 | 0.0364 | 106.8729
12 | 1.2766 | 0.01259 | 0.0394 | 101.3979
13 | 1.3101 | 0.01467 | 0.0508 | 89.3047
13.5 | 1.3207 | 0.01594 | 0.0565 | 82.8545
14 | 1.3454 | 0.01791 | 0.0575 | 75.12
14.5 | 1.3886 | 0.02081 | 0.0525 | 66.7275
15 | 1.4225 | 0.02466 | 0.0475 | 57.6845
15.5 | 1.4254 | 0.02926 | 0.0472 | 48.715
16 | 1.4234 | 0.03452 | 0.0465 | 41.2341
16.5 | 1.412 | 0.0409 | 0.0454 | 34.5232
17 | 1.3964 | 0.04786 | 0.044 | 29.1768
17.5 | 1.3813 | 0.05517 | 0.0422 | 25.0372
18 | 1.3599 | 0.06352 | 0.0398 | 21.409
18.5 | 1.343 | 0.07154 | 0.0373 | 18.7727
19 | 1.3221 | 0.08031 | 0.0344 | 16.4625
19.5 | 1.304 | 0.08885 | 0.0315 | 14.6764
20 | 1.2851 | 0.09762 | 0.0283 | 13.1643

## 59. Re 3M Mach 0.10 (1)
BIGFOIL.COM POLAR EXPORT
e336
EPPLER 336 |  |  |  | Cl Max: | 1.288 | at alpha= | 12 | deg
JavaFoil+Calcfoil stall+Eppler ext transition |  |  |  | L/D Max: | 109.948 | at alpha= | 10.5 | deg
Re: | 3000000 |  |  | Cd Min: | 0.00502 | at alpha= | 0 | deg
Mach: | 0.1 |  |  | Cl=0 at alpha= | -0.55 | deg
|  |  |  | @ Cl=0.1, Cd= | 0.0051011
|  |  |  | @ Cl=0.4, Cd= | 0.0058536
|  |  |  | @ Cl=0.6, Cd= | 0.006756
alpha (deg) | Cl | Cd | Cm | Cl/Cd
-11.5 | -0.38 | 0.07222 | 0.018 | -5.264
-11 | -0.397 | 0.06827 | 0.018 | -5.814
-10.5 | -0.412 | 0.06509 | 0.017 | -6.33
-10 | -0.426 | 0.0614 | 0.017 | -6.94
-9.5 | -0.438 | 0.05788 | 0.017 | -7.576
-9 | -0.447 | 0.05502 | 0.016 | -8.131
-8.5 | -0.454 | 0.05183 | 0.016 | -8.753
-8 | -0.456 | 0.04892 | 0.016 | -9.326
-7.5 | -0.455 | 0.04616 | 0.016 | -9.847
-7 | -0.453 | 0.04138 | 0.018 | -10.937
-6.5 | -0.54 | 0.0098 | 0.03 | -55.08
-6 | -0.52 | 0.00954 | 0.03 | -54.492
-5.5 | -0.494 | 0.0098 | 0.03 | -50.398
-5 | -0.462 | 0.00654 | 0.029 | -70.597
-4.5 | -0.424 | 0.00756 | 0.029 | -56.143
-4 | -0.381 | 0.00759 | 0.028 | -50.27
-3.5 | -0.334 | 0.00758 | 0.028 | -44.122
-3 | -0.283 | 0.00865 | 0.027 | -32.763
-2.5 | -0.229 | 0.00861 | 0.026 | -26.605
-2 | -0.172 | 0.00849 | 0.026 | -20.295
-1.5 | -0.114 | 0.00853 | 0.025 | -13.364
-1 | -0.054 | 0.0085 | 0.025 | -6.4
-0.5 | 0.006 | 0.00845 | 0.024 | 0.708
0 | 0.067 | 0.00502 | 0.024 | 13.311
0.5 | 0.128 | 0.00517 | 0.023 | 24.692
1 | 0.188 | 0.0053 | 0.022 | 35.51
1.5 | 0.249 | 0.00546 | 0.022 | 45.61
2 | 0.31 | 0.00562 | 0.021 | 55.089
2.5 | 0.37 | 0.00577 | 0.02 | 64.23
3 | 0.431 | 0.00594 | 0.02 | 72.541
3.5 | 0.491 | 0.00619 | 0.019 | 79.4
4 | 0.552 | 0.0065 | 0.018 | 84.836
4.5 | 0.612 | 0.00682 | 0.018 | 89.779
5 | 0.672 | 0.00717 | 0.017 | 93.748
5.5 | 0.732 | 0.00752 | 0.016 | 97.34
6 | 0.792 | 0.0079 | 0.016 | 100.195
6.5 | 0.851 | 0.00829 | 0.015 | 102.684
7 | 0.91 | 0.00874 | 0.014 | 104.163
7.5 | 0.968 | 0.0093 | 0.014 | 104.125
8 | 1.026 | 0.00956 | 0.013 | 107.313
8.5 | 1.083 | 0.01031 | 0.012 | 104.99
9 | 1.137 | 0.01136 | 0.011 | 100.168
9.5 | 1.191 | 0.01252 | 0.011 | 95.133
10 | 1.23 | 0.01205 | 0.01 | 102.143
10.5 | 1.253 | 0.01139 | 0.009 | 109.948
11 | 1.27 | 0.0162 | 0.008 | 78.422
11.5 | 1.282 | 0.01952 | 0.007 | 65.651
12 | 1.288 | 0.02337 | 0.006 | 55.097
12.5 | 1.284 | 0.02881 | 0.006 | 44.561
13 | 1.28 | 0.03233 | 0.005 | 39.575
13.5 | 1.264 | 0.03706 | 0.004 | 34.119
14 | 1.243 | 0.04116 | 0.003 | 30.203
14.5 | 1.214 | 0.04552 | 0.003 | 26.678
15 | 1.179 | 0.0502 | 0.002 | 23.478
15.5 | 1.137 | 0.05546 | 0.001 | 20.494
16 | 1.09 | 0.06109 | 0 | 17.838
16.5 | 1.039 | 0.06738 | 0 | 15.42
17 | 0.985 | 0.07417 | -0.001 | 13.285

## 60. Re 3M Mach 0.10 (2)
BIGFOIL.COM POLAR EXPORT
e336
EPPLER 336 |  |  |  | Cl Max: | 1.4172 | at alpha= | 15.5 | deg
XFOIL ncrit=9 |  |  |  | L/D Max: | 132.142 | at alpha= | 8.5 | deg
Re: | 3000000 |  |  | Cd Min: | 0.2351 | at alpha= | -20 | deg
Mach: | 0.1 |  |  | Cl=0 at alpha= | -0.80642 | deg
|  |  |  | @ Cl=0.1, Cd= | 0.0048026
|  |  |  | @ Cl=0.4, Cd= | 0.0056106
|  |  |  | @ Cl=0.6, Cd= | 0.0058471
alpha (deg) | Cl | Cd | Cm | Cl/Cd
-20 | -0.6695 | 0.2351 | 0.0519 | -2.8477
-19.5 | -0.6525 | 0.23014 | 0.0485 | -2.8352
-19 | -0.6364 | 0.22402 | 0.045 | -2.8408
-18.5 | -0.6202 | 0.21796 | 0.0416 | -2.8455
-18 | -0.6043 | 0.21178 | 0.0383 | -2.8534
-17.5 | -0.5888 | 0.20556 | 0.0351 | -2.8644
-17 | -0.5732 | 0.19905 | 0.0319 | -2.8797
-16.5 | -0.5584 | 0.19242 | 0.0288 | -2.902
-16 | -0.5437 | 0.18535 | 0.0257 | -2.9334
-15.5 | -0.5304 | 0.17821 | 0.0226 | -2.9763
-15 | -0.5178 | 0.17139 | 0.0198 | -3.0212
-14.5 | -0.5072 | 0.1637 | 0.0168 | -3.0984
-14 | -0.4966 | 0.15655 | 0.0141 | -3.1721
-13.5 | -0.487 | 0.14939 | 0.0114 | -3.2599
-13 | -0.4795 | 0.1415 | 0.0087 | -3.3887
-12.5 | -0.4713 | 0.13432 | 0.0061 | -3.5088
-11.5 | -0.4176 | 0.11074 | -0.0167 | -3.771
-11 | -0.4173 | 0.10288 | -0.0195 | -4.0562
-10.5 | -0.4423 | 0.08987 | -0.0254 | -4.9216
-10 | -0.4357 | 0.08437 | -0.0283 | -5.1642
-9.5 | -0.477 | 0.0707 | -0.0382 | -6.7468
-9 | -0.5329 | 0.0613 | -0.0349 | -8.6933
-8.5 | -0.555 | 0.05552 | -0.0286 | -9.9964
-8 | -0.5564 | 0.04964 | -0.0238 | -11.2087
-7.5 | -0.5571 | 0.04166 | -0.0174 | -13.3725
-7 | -0.6238 | 0.01616 | 0.0041 | -38.6015
-6.5 | -0.5786 | 0.01418 | 0.0064 | -40.8039
-6 | -0.5302 | 0.01271 | 0.0081 | -41.7152
-5.5 | -0.4807 | 0.01158 | 0.0096 | -41.5112
-5 | -0.4314 | 0.01059 | 0.0112 | -40.7365
-4 | -0.3324 | 0.00911 | 0.0144 | -36.4874
-3.5 | -0.28 | 0.00878 | 0.0154 | -31.8907
-3 | -0.227 | 0.00852 | 0.0162 | -26.6432
-2.5 | -0.1746 | 0.00823 | 0.0171 | -21.2151
-2 | -0.1216 | 0.00803 | 0.0179 | -15.1432
-1.5 | -0.0687 | 0.00793 | 0.0187 | -8.6633
-1 | -0.0175 | 0.00772 | 0.0198 | -2.2668
0 | 0.0729 | 0.00643 | 0.024 | 11.3375
0.5 | 0.09 | 0.00477 | 0.0321 | 18.8679
1 | 0.1453 | 0.00495 | 0.0325 | 29.3535
1.5 | 0.201 | 0.00519 | 0.0329 | 38.7283
2 | 0.258 | 0.00542 | 0.0329 | 47.6015
2.5 | 0.3159 | 0.00548 | 0.0325 | 57.646
3 | 0.3736 | 0.00556 | 0.0321 | 67.1942
3.5 | 0.431 | 0.00567 | 0.0316 | 76.0141
4 | 0.4877 | 0.00577 | 0.0313 | 84.5234
4.5 | 0.5454 | 0.00579 | 0.0308 | 94.1969
5 | 0.6028 | 0.00585 | 0.0303 | 103.0427
5.5 | 0.6594 | 0.00599 | 0.03 | 110.0835
6 | 0.7164 | 0.00609 | 0.0295 | 117.6355
6.5 | 0.7724 | 0.00626 | 0.0292 | 123.3866
7 | 0.8275 | 0.00648 | 0.029 | 127.7006
7.5 | 0.8818 | 0.00676 | 0.029 | 130.4438
8 | 0.9349 | 0.00709 | 0.0291 | 131.8618
8.5 | 0.9871 | 0.00747 | 0.0292 | 132.1419
9 | 1.0374 | 0.00795 | 0.0297 | 130.4906
9.5 | 1.0855 | 0.00855 | 0.0305 | 126.9591
10 | 1.1307 | 0.00928 | 0.0317 | 121.8427
10.5 | 1.1739 | 0.01003 | 0.0332 | 117.0389
11 | 1.2126 | 0.01093 | 0.0354 | 110.9424
11.5 | 1.2491 | 0.01182 | 0.038 | 105.6768
12 | 1.2811 | 0.01277 | 0.0412 | 100.3211
12.5 | 1.2985 | 0.01382 | 0.0471 | 93.958
13 | 1.3089 | 0.01496 | 0.0537 | 87.4933
13.5 | 1.3183 | 0.01641 | 0.0593 | 80.3352
14 | 1.3497 | 0.01873 | 0.0582 | 72.0609
14.5 | 1.391 | 0.02219 | 0.0526 | 62.6859
15.5 | 1.4172 | 0.03154 | 0.0479 | 44.9334
16 | 1.4098 | 0.03748 | 0.047 | 37.6147
16.5 | 1.3957 | 0.04424 | 0.0458 | 31.5484
17 | 1.3764 | 0.05178 | 0.0441 | 26.5817
17.5 | 1.3607 | 0.05929 | 0.0421 | 22.9499
18 | 1.3398 | 0.06769 | 0.0397 | 19.7932
18.5 | 1.3222 | 0.07597 | 0.037 | 17.4042
19 | 1.3002 | 0.08501 | 0.0339 | 15.2947
19.5 | 1.2818 | 0.09364 | 0.0309 | 13.6886
20 | 1.2662 | 0.10207 | 0.0278 | 12.4052

## 61. Re 3M Mach 0.25 (1)
BIGFOIL.COM POLAR EXPORT
e336
EPPLER 336 |  |  |  | Cl Max: | 1.275 | at alpha= | 11.5 | deg
JavaFoil+Calcfoil stall+Eppler ext transition |  |  |  | L/D Max: | 105.287 | at alpha= | 7.5 | deg
Re: | 3000000 |  |  | Cd Min: | 0.00507 | at alpha= | 0 | deg
Mach: | 0.25 |  |  | Cl=0 at alpha= | -0.54839 | deg
|  |  |  | @ Cl=0.1, Cd= | 0.00514
|  |  |  | @ Cl=0.4, Cd= | 0.005919
|  |  |  | @ Cl=0.6, Cd= | 0.0068263
alpha (deg) | Cl | Cd | Cm | Cl/Cd
-10 | -0.195 | 0.06296 | 0.017 | -3.095
-9.5 | -0.244 | 0.05934 | 0.017 | -4.11
-9 | -0.286 | 0.05585 | 0.017 | -5.121
-8.5 | -0.322 | 0.05303 | 0.016 | -6.072
-8 | -0.351 | 0.05019 | 0.016 | -6.999
-7.5 | -0.374 | 0.04717 | 0.016 | -7.928
-7 | -0.389 | 0.0447 | 0.015 | -8.698
-6.5 | -0.397 | 0.04125 | 0.017 | -9.625
-6 | -0.395 | 0.0388 | 0.017 | -10.192
-5.5 | -0.389 | 0.03481 | 0.019 | -11.185
-5 | -0.452 | 0.00976 | 0.03 | -46.324
-4.5 | -0.421 | 0.0066 | 0.029 | -63.86
-4 | -0.383 | 0.00762 | 0.029 | -50.292
-3.5 | -0.338 | 0.00766 | 0.028 | -44.176
-3 | -0.288 | 0.00881 | 0.028 | -32.719
-2.5 | -0.234 | 0.00866 | 0.027 | -27.033
-2 | -0.177 | 0.00865 | 0.027 | -20.418
-1.5 | -0.117 | 0.0086 | 0.026 | -13.593
-1 | -0.056 | 0.00857 | 0.025 | -6.514
-0.5 | 0.006 | 0.00853 | 0.025 | 0.721
0 | 0.069 | 0.00507 | 0.024 | 13.546
0.5 | 0.131 | 0.00521 | 0.024 | 25.17
1 | 0.194 | 0.00536 | 0.023 | 36.126
1.5 | 0.256 | 0.00553 | 0.022 | 46.286
2 | 0.318 | 0.00569 | 0.022 | 55.958
2.5 | 0.381 | 0.00587 | 0.021 | 64.845
3 | 0.443 | 0.00603 | 0.02 | 73.385
3.5 | 0.505 | 0.00633 | 0.02 | 79.708
4 | 0.567 | 0.00664 | 0.019 | 85.314
4.5 | 0.629 | 0.00699 | 0.018 | 89.935
5 | 0.69 | 0.00736 | 0.018 | 93.762
5.5 | 0.752 | 0.00777 | 0.017 | 96.765
6 | 0.813 | 0.00816 | 0.016 | 99.642
6.5 | 0.874 | 0.00858 | 0.015 | 101.846
7 | 0.934 | 0.0091 | 0.015 | 102.683
7.5 | 0.994 | 0.00944 | 0.014 | 105.287
8 | 1.052 | 0.01004 | 0.013 | 104.8
8.5 | 1.11 | 0.011 | 0.012 | 100.944
9 | 1.165 | 0.01225 | 0.012 | 95.142
9.5 | 1.21 | 0.01168 | 0.011 | 103.576
10 | 1.233 | 0.0135 | 0.01 | 91.366
10.5 | 1.257 | 0.0162 | 0.009 | 77.623
11 | 1.27 | 0.01976 | 0.008 | 64.289
11.5 | 1.275 | 0.02385 | 0.007 | 53.451
12 | 1.266 | 0.02974 | 0.006 | 42.563
12.5 | 1.254 | 0.03352 | 0.006 | 37.41
13 | 1.227 | 0.03897 | 0.005 | 31.481
13.5 | 1.187 | 0.04362 | 0.004 | 27.216
14 | 1.133 | 0.04877 | 0.003 | 23.231
14.5 | 1.065 | 0.05465 | 0.003 | 19.485
15 | 0.985 | 0.06074 | 0.002 | 16.221
15.5 | 0.894 | 0.06816 | 0.001 | 13.118
16 | 0.795 | 0.07597 | 0 | 10.467
16.5 | 0.685 | 0.0891 | 0 | 7.69

## 62. Re 3M Mach 0.25 (2)
BIGFOIL.COM POLAR EXPORT
e336
EPPLER 336 |  |  |  | Cl Max: | 1.3803 | at alpha= | 14.5 | deg
XFOIL ncrit=9 |  |  |  | L/D Max: | 131.727 | at alpha= | 8.5 | deg
Re: | 3000000 |  |  | Cd Min: | 0.23917 | at alpha= | -20 | deg
Mach: | 0.25 |  |  | Cl=0 at alpha= | -0.86827 | deg
|  |  |  | @ Cl=0.1, Cd= | 0.0048447
|  |  |  | @ Cl=0.4, Cd= | 0.0056697
|  |  |  | @ Cl=0.6, Cd= | 0.0059378
alpha (deg) | Cl | Cd | Cm | Cl/Cd
-20 | -0.6797 | 0.23917 | 0.0542 | -2.8419
-19.5 | -0.662 | 0.23416 | 0.0508 | -2.8271
-19 | -0.6448 | 0.22785 | 0.0472 | -2.8299
-18.5 | -0.6275 | 0.2216 | 0.0436 | -2.8317
-18 | -0.6103 | 0.21525 | 0.0401 | -2.8353
-17.5 | -0.5936 | 0.20887 | 0.0367 | -2.842
-17 | -0.5768 | 0.20216 | 0.0334 | -2.8532
-16.5 | -0.5606 | 0.19535 | 0.0301 | -2.8697
-16 | -0.5447 | 0.18821 | 0.0268 | -2.8941
-15.5 | -0.53 | 0.18099 | 0.0236 | -2.9283
-15 | -0.516 | 0.17412 | 0.0206 | -2.9635
-14.5 | -0.5038 | 0.16646 | 0.0175 | -3.0266
-14 | -0.4915 | 0.15927 | 0.0146 | -3.086
-13.5 | -0.4803 | 0.15214 | 0.0119 | -3.157
-13 | -0.4711 | 0.14438 | 0.0091 | -3.2629
-12.5 | -0.4612 | 0.13724 | 0.0065 | -3.3605
-12 | -0.4104 | 0.1224 | -0.0124 | -3.3529
-11.5 | -0.407 | 0.11532 | -0.0142 | -3.5293
-10.5 | -0.4172 | 0.09568 | -0.0225 | -4.3604
-10 | -0.4059 | 0.09063 | -0.025 | -4.4786
-9.5 | -0.4126 | 0.08151 | -0.0297 | -5.062
-9 | -0.4491 | 0.06867 | -0.0391 | -6.54
-8.5 | -0.484 | 0.06114 | -0.0375 | -7.9163
-8 | -0.5075 | 0.05596 | -0.0311 | -9.069
-7.5 | -0.5191 | 0.04879 | -0.0255 | -10.6395
-5.5 | -0.4907 | 0.01308 | 0.0067 | -37.5153
-5 | -0.439 | 0.01149 | 0.0086 | -38.2071
-4.5 | -0.3879 | 0.01032 | 0.0106 | -37.5872
-4 | -0.3365 | 0.00951 | 0.0125 | -35.3838
-3.5 | -0.2835 | 0.00902 | 0.014 | -31.4302
-3 | -0.2297 | 0.00867 | 0.0153 | -26.4937
-2.5 | -0.1753 | 0.0084 | 0.0164 | -20.869
-2 | -0.1214 | 0.00815 | 0.0175 | -14.8957
-1 | -0.0137 | 0.00784 | 0.0196 | -1.7474
-0.5 | 0.0383 | 0.0075 | 0.0209 | 5.1067
0 | 0.0794 | 0.00654 | 0.0241 | 12.1407
0.5 | 0.0933 | 0.00482 | 0.0333 | 19.3568
1 | 0.1502 | 0.00503 | 0.0338 | 29.8608
1.5 | 0.2081 | 0.00526 | 0.0342 | 39.5627
2 | 0.2673 | 0.00548 | 0.0342 | 48.7774
2.5 | 0.327 | 0.00555 | 0.0338 | 58.9189
3 | 0.3865 | 0.00564 | 0.0335 | 68.5284
3.5 | 0.4456 | 0.00577 | 0.0331 | 77.227
4 | 0.5049 | 0.00588 | 0.0328 | 85.8673
4.5 | 0.5646 | 0.00589 | 0.0324 | 95.8574
5 | 0.6239 | 0.00597 | 0.032 | 104.5059
5.5 | 0.6825 | 0.00611 | 0.0318 | 111.7021
6 | 0.742 | 0.00621 | 0.0315 | 119.4847
6.5 | 0.8001 | 0.0064 | 0.0313 | 125.0156
7 | 0.8569 | 0.00667 | 0.0314 | 128.4708
7.5 | 0.9129 | 0.00698 | 0.0317 | 130.788
8 | 0.9676 | 0.00738 | 0.0322 | 131.1111
8.5 | 1.0222 | 0.00776 | 0.0327 | 131.7268
9 | 1.073 | 0.00835 | 0.0338 | 128.503
9.5 | 1.1216 | 0.00903 | 0.0352 | 124.2082
10 | 1.1667 | 0.00985 | 0.0372 | 118.4467
10.5 | 1.2084 | 0.01072 | 0.0397 | 112.7239
11 | 1.2434 | 0.01174 | 0.0433 | 105.9114
11.5 | 1.2754 | 0.0127 | 0.0474 | 100.4252
12 | 1.2859 | 0.01388 | 0.055 | 92.6441
12.5 | 1.2951 | 0.01524 | 0.0619 | 84.9803
13 | 1.2981 | 0.01733 | 0.0677 | 74.9048
13.5 | 1.328 | 0.02089 | 0.0649 | 63.5711
14 | 1.3624 | 0.02603 | 0.0581 | 52.3396
14.5 | 1.3803 | 0.03227 | 0.0523 | 42.7735
15 | 1.3661 | 0.03911 | 0.0514 | 34.9297
15.5 | 1.3501 | 0.04611 | 0.0504 | 29.28
16 | 1.3274 | 0.05406 | 0.0487 | 24.5542
16.5 | 1.3047 | 0.06246 | 0.0465 | 20.8886
17 | 1.2819 | 0.07117 | 0.0439 | 18.0118
17.5 | 1.2637 | 0.07963 | 0.0412 | 15.8696
18 | 1.2442 | 0.0884 | 0.0382 | 14.0747
18.5 | 1.226 | 0.09716 | 0.0351 | 12.6184
19 | 1.2082 | 0.10612 | 0.0316 | 11.3852
19.5 | 1.1909 | 0.11511 | 0.0281 | 10.3458

## 63. Re 3M Mach 0.50 (1)
BIGFOIL.COM POLAR EXPORT
e336
EPPLER 336 |  |  |  | Cl Max: | 1.24 | at alpha= | 10 | deg
JavaFoil+Calcfoil stall+Eppler ext transition |  |  |  | L/D Max: | 112.856 | at alpha= | 8 | deg
Re: | 3000000 |  |  | Cd Min: | 0.00543 | at alpha= | 0.5 | deg
Mach: | 0.5 |  |  | Cl=0 at alpha= | -0.55073 | deg
|  |  |  | @ Cl=0.1, Cd= | 0.0077767
|  |  |  | @ Cl=0.4, Cd= | 0.0061486
|  |  |  | @ Cl=0.6, Cd= | 0.0072106
alpha (deg) | Cl | Cd | Cm | Cl/Cd
-20 | -1.048 | 0.16879 | 0.026 | -6.207
-19.5 | -1.022 | 0.16353 | 0.026 | -6.252
-19 | -0.997 | 0.15741 | 0.026 | -6.332
-18.5 | -0.973 | 0.15794 | 0.026 | -6.16
-18 | -0.947 | 0.14904 | 0.026 | -6.352
-17.5 | -0.919 | 0.14352 | 0.025 | -6.406
-17 | -0.891 | 0.13891 | 0.024 | -6.411
-16.5 | -0.864 | 0.13509 | 0.024 | -6.396
-16 | -0.838 | 0.12986 | 0.023 | -6.45
-15.5 | -0.811 | 0.12651 | 0.023 | -6.413
-15 | -0.785 | 0.12076 | 0.022 | -6.499
-14.5 | -0.758 | 0.11854 | 0.022 | -6.398
-14 | -0.732 | 0.11407 | 0.022 | -6.417
-13.5 | -0.707 | 0.11077 | 0.022 | -6.38
-13 | -0.679 | 0.10381 | 0.022 | -6.544
-12.5 | -0.651 | 0.09782 | 0.02 | -6.656
-12 | -0.624 | 0.09536 | 0.019 | -6.543
-11.5 | -0.597 | 0.09007 | 0.019 | -6.63
-11 | -0.571 | 0.08724 | 0.019 | -6.54
-10.5 | -0.544 | 0.08424 | 0.018 | -6.456
-10 | -0.517 | 0.0817 | 0.018 | -6.329
-9.5 | -0.49 | 0.07714 | 0.018 | -6.353
-9 | -0.464 | 0.06377 | 0.018 | -7.269
-8.5 | -0.437 | 0.0567 | 0.018 | -7.704
-8 | -0.411 | 0.05159 | 0.019 | -7.958
-7.5 | -0.385 | 0.04649 | 0.02 | -8.28
-7 | -0.354 | 0.04804 | 0.016 | -7.379
-6.5 | -0.328 | 0.04403 | 0.016 | -7.443
-6 | -0.301 | 0.04207 | 0.017 | -7.151
-5.5 | -0.272 | 0.04353 | 0.013 | -6.252
-5 | -0.246 | 0.03781 | 0.016 | -6.499
-4.5 | -0.218 | 0.03642 | 0.014 | -5.979
-4 | -0.236 | 0.00995 | 0.032 | -23.724
-3.5 | -0.164 | 0.03164 | 0.017 | -5.194
-3 | -0.23 | 0.03203 | 0.012 | -7.192
-2.5 | -0.248 | 0.00691 | 0.03 | -35.89
-2 | -0.193 | 0.00913 | 0.03 | -21.108
-1.5 | -0.129 | 0.00904 | 0.029 | -14.297
-1 | -0.062 | 0.00902 | 0.028 | -6.885
-0.5 | 0.007 | 0.00892 | 0.028 | 0.769
0 | 0.077 | 0.00895 | 0.027 | 8.57
0.5 | 0.146 | 0.00543 | 0.026 | 26.978
1 | 0.216 | 0.00562 | 0.026 | 38.423
1.5 | 0.286 | 0.0058 | 0.025 | 49.238
2 | 0.355 | 0.00602 | 0.024 | 58.978
2.5 | 0.425 | 0.00622 | 0.023 | 68.299
3 | 0.494 | 0.00659 | 0.023 | 74.957
3.5 | 0.563 | 0.00698 | 0.022 | 80.651
4 | 0.632 | 0.00741 | 0.021 | 85.296
4.5 | 0.701 | 0.00792 | 0.02 | 88.492
5 | 0.769 | 0.00841 | 0.02 | 91.445
5.5 | 0.837 | 0.00896 | 0.019 | 93.452
6 | 0.905 | 0.00953 | 0.018 | 94.932
6.5 | 0.971 | 0.01005 | 0.017 | 96.633
7 | 1.037 | 0.01097 | 0.016 | 94.486
7.5 | 1.096 | 0.0105 | 0.015 | 104.396
8 | 1.141 | 0.01011 | 0.014 | 112.856
8.5 | 1.177 | 0.01393 | 0.013 | 84.535
9 | 1.209 | 0.01736 | 0.012 | 69.621
9.5 | 1.234 | 0.02192 | 0.011 | 56.303
10 | 1.24 | 0.0278 | 0.01 | 44.606
10.5 | 1.22 | 0.03451 | 0.009 | 35.349
11 | 1.062 | 0.04673 | 0.008 | 22.721
11.5 | 0.738 | 0.05423 | 0.007 | 13.612
12 | 0.747 | 0.07234 | 0.006 | 10.32
12.5 | 0.725 | 0.10101 | 0.003 | 7.179
13 | 0.799 | 0.08664 | 0.005 | 9.217
13.5 | 0.783 | 0.11284 | 0.003 | 6.936
14 | 0.828 | 0.1119 | 0.003 | 7.4
14.5 | 0.87 | 0.1133 | 0.002 | 7.682
15 | 0.869 | 0.12591 | 0.001 | 6.904

## 64. Re 3M Mach 0.50 (2)
BIGFOIL.COM POLAR EXPORT
e336
EPPLER 336 |  |  |  | Cl Max: | 1.2711 | at alpha= | 10.5 | deg
XFOIL ncrit=9 |  |  |  | L/D Max: | 130.384 | at alpha= | 7.5 | deg
Re: | 3000000 |  |  | Cd Min: | 0.26217 | at alpha= | -20 | deg
Mach: | 0.5 |  |  | Cl=0 at alpha= | -1.0663 | deg
|  |  |  | @ Cl=0.1, Cd= | 0.0074935
|  |  |  | @ Cl=0.4, Cd= | 0.0059978
|  |  |  | @ Cl=0.6, Cd= | 0.0063129
alpha (deg) | Cl | Cd | Cm | Cl/Cd
-20 | -0.7348 | 0.26217 | 0.066 | -2.8028
-19.5 | -0.7144 | 0.25491 | 0.0618 | -2.8026
-19 | -0.6928 | 0.24741 | 0.0574 | -2.8002
-18.5 | -0.671 | 0.24001 | 0.0531 | -2.7957
-18 | -0.6492 | 0.23258 | 0.0488 | -2.7913
-17.5 | -0.6271 | 0.22485 | 0.0447 | -2.789
-17 | -0.6053 | 0.21693 | 0.0405 | -2.7903
-16.5 | -0.5844 | 0.2093 | 0.0365 | -2.7922
-16 | -0.5639 | 0.20156 | 0.0325 | -2.7977
-15.5 | -0.5439 | 0.19373 | 0.0286 | -2.8075
-15 | -0.524 | 0.18615 | 0.0249 | -2.8149
-14.5 | -0.5056 | 0.17806 | 0.0212 | -2.8395
-14 | -0.4874 | 0.17038 | 0.0177 | -2.8607
-13.5 | -0.4699 | 0.16283 | 0.0144 | -2.8858
-12.5 | -0.4098 | 0.14445 | -0.0014 | -2.837
-12 | -0.3963 | 0.13596 | -0.0051 | -2.9148
-11.5 | -0.3817 | 0.12816 | -0.0087 | -2.9783
-11 | -0.3682 | 0.12033 | -0.0122 | -3.0599
-10.5 | -0.3603 | 0.11197 | -0.016 | -3.2178
-10 | -0.3464 | 0.10523 | -0.0192 | -3.2918
-9.5 | -0.3391 | 0.09615 | -0.0235 | -3.5268
-9 | -0.3334 | 0.08795 | -0.0274 | -3.7908
-8.5 | -0.3305 | 0.07957 | -0.0316 | -4.1536
-8 | -0.3333 | 0.07049 | -0.0369 | -4.7283
-7.5 | -0.3495 | 0.06077 | -0.0443 | -5.7512
-7 | -0.3743 | 0.05327 | -0.0434 | -7.0265
-6.5 | -0.4018 | 0.04765 | -0.0361 | -8.4323
-5.5 | -0.4113 | 0.03622 | -0.0225 | -11.3556
-5 | -0.3967 | 0.03058 | -0.0152 | -12.9725
-4 | -0.3483 | 0.01734 | 0.0016 | -20.0865
-3.5 | -0.2922 | 0.01217 | 0.0057 | -24.0099
-3 | -0.2306 | 0.01006 | 0.0085 | -22.9225
-2.5 | -0.1734 | 0.00924 | 0.0118 | -18.7662
-2 | -0.1144 | 0.00875 | 0.0144 | -13.0743
-1.5 | -0.0536 | 0.00847 | 0.0165 | -6.3282
-1 | 0.0082 | 0.00825 | 0.0181 | 0.99394
-0.5 | 0.0663 | 0.00789 | 0.0203 | 8.403
0 | 0.1173 | 0.00729 | 0.0235 | 16.0905
0.5 | 0.108 | 0.00508 | 0.0388 | 21.2598
1 | 0.1741 | 0.00533 | 0.0396 | 32.6642
1.5 | 0.2415 | 0.00557 | 0.04 | 43.3573
2 | 0.3096 | 0.00582 | 0.0401 | 53.1959
2.5 | 0.377 | 0.00595 | 0.0402 | 63.3613
3 | 0.4444 | 0.00609 | 0.0402 | 72.9721
3.5 | 0.5133 | 0.00616 | 0.0401 | 83.3279
4 | 0.5821 | 0.00626 | 0.0401 | 92.9872
4.5 | 0.6498 | 0.00646 | 0.0404 | 100.5882
5 | 0.7198 | 0.00656 | 0.0405 | 109.7256
5.5 | 0.7883 | 0.00672 | 0.041 | 117.3065
6 | 0.856 | 0.00693 | 0.0418 | 123.5209
6.5 | 0.9223 | 0.00725 | 0.0431 | 127.2138
7 | 0.988 | 0.00762 | 0.0447 | 129.6588
7.5 | 1.0522 | 0.00807 | 0.0467 | 130.3841
8 | 1.114 | 0.00862 | 0.0493 | 129.2343
8.5 | 1.1703 | 0.00935 | 0.0528 | 125.1658
9 | 1.2191 | 0.01027 | 0.0576 | 118.705
9.5 | 1.2518 | 0.01138 | 0.0647 | 110
10 | 1.2699 | 0.01267 | 0.0737 | 100.2289
10.5 | 1.2711 | 0.01479 | 0.0827 | 85.9432
11 | 1.2708 | 0.01811 | 0.0885 | 70.1712
11.5 | 1.2598 | 0.02319 | 0.0917 | 54.3251
12 | 1.2507 | 0.03015 | 0.09 | 41.4826
12.5 | 1.2439 | 0.0391 | 0.083 | 31.8133
13 | 1.2261 | 0.04865 | 0.0765 | 25.2025
14 | 1.1899 | 0.06761 | 0.0652 | 17.5995
14.5 | 1.1701 | 0.07745 | 0.0596 | 15.1078
15 | 1.149 | 0.08655 | 0.0563 | 13.2756
15.5 | 1.1324 | 0.09513 | 0.0534 | 11.9037

## 65. Re 4M Mach 0.00 (1)
BIGFOIL.COM POLAR EXPORT
e336
EPPLER 336 |  |  |  | Cl Max: | 1.296 | at alpha= | 12 | deg
JavaFoil+Calcfoil stall+Eppler ext transition |  |  |  | L/D Max: | 111.065 | at alpha= | 7.5 | deg
Re: | 4000000 |  |  | Cd Min: | 0.00474 | at alpha= | 0 | deg
Mach: | 0 |  |  | Cl=0 at alpha= | -0.55 | deg
|  |  |  | @ Cl=0.1, Cd= | 0.0048069
|  |  |  | @ Cl=0.4, Cd= | 0.0055843
|  |  |  | @ Cl=0.6, Cd= | 0.0065165
alpha (deg) | Cl | Cd | Cm | Cl/Cd
-13 | -0.369 | 0.08165 | 0.019 | -4.517
-12.5 | -0.384 | 0.07735 | 0.019 | -4.97
-12 | -0.4 | 0.07337 | 0.019 | -5.451
-11.5 | -0.415 | 0.06933 | 0.019 | -5.983
-11 | -0.429 | 0.06527 | 0.019 | -6.574
-10.5 | -0.441 | 0.06205 | 0.019 | -7.114
-10 | -0.454 | 0.05771 | 0.019 | -7.862
-9.5 | -0.463 | 0.05417 | 0.019 | -8.55
-9 | -0.471 | 0.05003 | 0.02 | -9.413
-8.5 | -0.474 | 0.04751 | 0.019 | -9.975
-8 | -0.576 | 0.01005 | 0.032 | -57.323
-7.5 | -0.572 | 0.00999 | 0.031 | -57.251
-7 | -0.562 | 0.00977 | 0.031 | -57.501
-6.5 | -0.546 | 0.00955 | 0.03 | -57.138
-6 | -0.524 | 0.00962 | 0.03 | -54.448
-5.5 | -0.496 | 0.00628 | 0.029 | -79.063
-5 | -0.463 | 0.00724 | 0.029 | -63.983
-4.5 | -0.424 | 0.00723 | 0.028 | -58.726
-4 | -0.381 | 0.00724 | 0.028 | -52.654
-3.5 | -0.334 | 0.00829 | 0.027 | -40.234
-3 | -0.282 | 0.00822 | 0.027 | -34.358
-2.5 | -0.228 | 0.00819 | 0.026 | -27.862
-2 | -0.172 | 0.00816 | 0.026 | -21.04
-1.5 | -0.113 | 0.0081 | 0.025 | -14.015
-1 | -0.054 | 0.00807 | 0.025 | -6.71
-0.5 | 0.006 | 0.00804 | 0.024 | 0.741
0 | 0.066 | 0.00474 | 0.023 | 14.016
0.5 | 0.127 | 0.00486 | 0.023 | 26.11
1 | 0.187 | 0.00499 | 0.022 | 37.537
1.5 | 0.248 | 0.00515 | 0.022 | 48.139
2 | 0.308 | 0.0053 | 0.021 | 58.136
2.5 | 0.369 | 0.00545 | 0.02 | 67.667
3 | 0.429 | 0.00571 | 0.02 | 75.137
3.5 | 0.489 | 0.00599 | 0.019 | 81.655
4 | 0.549 | 0.00627 | 0.018 | 87.614
4.5 | 0.609 | 0.00656 | 0.018 | 92.786
5 | 0.669 | 0.00691 | 0.017 | 96.792
5.5 | 0.729 | 0.00723 | 0.016 | 100.825
6 | 0.788 | 0.00757 | 0.016 | 104.113
6.5 | 0.847 | 0.00796 | 0.015 | 106.423
7 | 0.906 | 0.00843 | 0.014 | 107.478
7.5 | 0.964 | 0.00868 | 0.013 | 111.065
8 | 1.021 | 0.00925 | 0.013 | 110.364
8.5 | 1.078 | 0.01006 | 0.012 | 107.063
9 | 1.132 | 0.01098 | 0.011 | 103.147
9.5 | 1.186 | 0.01211 | 0.011 | 97.891
10 | 1.227 | 0.01171 | 0.01 | 104.781
10.5 | 1.255 | 0.01173 | 0.009 | 106.988
11 | 1.271 | 0.01532 | 0.008 | 82.985
11.5 | 1.286 | 0.01793 | 0.007 | 71.746
12 | 1.296 | 0.02094 | 0.006 | 61.883
12.5 | 1.293 | 0.026 | 0.006 | 49.736
13 | 1.291 | 0.02925 | 0.005 | 44.145
13.5 | 1.279 | 0.03378 | 0.004 | 37.857
14 | 1.261 | 0.03749 | 0.003 | 33.644
14.5 | 1.237 | 0.04153 | 0.003 | 29.784
15 | 1.206 | 0.04579 | 0.002 | 26.343
15.5 | 1.169 | 0.05063 | 0.001 | 23.096
16 | 1.128 | 0.05565 | 0 | 20.274
16.5 | 1.083 | 0.06169 | 0 | 17.547
17 | 1.035 | 0.06718 | -0.001 | 15.414

## 66. Re 4M Mach 0.00 (2)
BIGFOIL.COM POLAR EXPORT
e336
EPPLER 336 |  |  |  | Cl Max: | 1.4568 | at alpha= | 15.5 | deg
XFOIL ncrit=9 |  |  |  | L/D Max: | 139.91 | at alpha= | 8 | deg
Re: | 4000000 |  |  | Cd Min: | 0.14162 | at alpha= | -13 | deg
Mach: | 0 |  |  | Cl=0 at alpha= | -0.80636 | deg
|  |  |  | @ Cl=0.1, Cd= | 0.0055836
|  |  |  | @ Cl=0.4, Cd= | 0.0050912
|  |  |  | @ Cl=0.6, Cd= | 0.0054011
alpha (deg) | Cl | Cd | Cm | Cl/Cd
-13 | -0.4823 | 0.14162 | 0.0088 | -3.4056
-12.5 | -0.4284 | 0.128 | -0.01 | -3.3469
-12 | -0.4248 | 0.1191 | -0.013 | -3.5668
-10.5 | -0.4449 | 0.08888 | -0.0258 | -5.0056
-10 | -0.5113 | 0.06968 | -0.0391 | -7.3378
-9.5 | -0.5712 | 0.0597 | -0.0358 | -9.5678
-8 | -0.7117 | 0.0188 | 0.001 | -37.8564
-7.5 | -0.6786 | 0.01516 | 0.0051 | -44.7625
-7 | -0.6337 | 0.01339 | 0.0073 | -47.3264
-6.5 | -0.5855 | 0.01227 | 0.0088 | -47.718
-6 | -0.5361 | 0.01133 | 0.0102 | -47.3169
-5.5 | -0.4875 | 0.01033 | 0.0118 | -47.1926
-5 | -0.4376 | 0.00963 | 0.0132 | -45.4413
-4.5 | -0.3865 | 0.00915 | 0.0143 | -42.2404
-4 | -0.3347 | 0.00877 | 0.0153 | -38.1642
-3.5 | -0.2847 | 0.00822 | 0.0167 | -34.635
-3 | -0.2315 | 0.008 | 0.0174 | -28.9375
-2.5 | -0.1782 | 0.00784 | 0.018 | -22.7296
-2 | -0.1256 | 0.00774 | 0.0187 | -16.2274
-1.5 | -0.0727 | 0.00764 | 0.0194 | -9.5157
-1 | -0.0201 | 0.00743 | 0.0202 | -2.7052
-0.5 | 0.0318 | 0.00714 | 0.021 | 4.4538
0 | 0.0803 | 0.00667 | 0.0224 | 12.039
0.5 | 0.1075 | 0.00517 | 0.0279 | 20.793
1 | 0.1468 | 0.00454 | 0.0316 | 32.3348
1.5 | 0.2032 | 0.00468 | 0.0317 | 43.4188
2 | 0.2598 | 0.00483 | 0.0316 | 53.7888
2.5 | 0.317 | 0.00494 | 0.0313 | 64.17
3 | 0.3743 | 0.00506 | 0.0309 | 73.9723
3.5 | 0.4319 | 0.00513 | 0.0304 | 84.191
4 | 0.4897 | 0.00519 | 0.0298 | 94.3545
4.5 | 0.5471 | 0.00528 | 0.0293 | 103.6174
5 | 0.6039 | 0.00541 | 0.0289 | 111.6266
5.5 | 0.661 | 0.00551 | 0.0283 | 119.9637
6 | 0.7172 | 0.00567 | 0.0279 | 126.4903
6.5 | 0.7728 | 0.00586 | 0.0275 | 131.8771
7 | 0.8272 | 0.00613 | 0.0274 | 134.9429
7.5 | 0.8813 | 0.00639 | 0.0272 | 137.9186
8 | 0.9346 | 0.00668 | 0.0271 | 139.9102
8.5 | 0.9855 | 0.00712 | 0.0274 | 138.4129
9 | 1.0358 | 0.00758 | 0.0278 | 136.6491
9.5 | 1.0823 | 0.00826 | 0.0288 | 131.0291
10 | 1.1286 | 0.0089 | 0.0297 | 126.809
10.5 | 1.1713 | 0.0097 | 0.0312 | 120.7526
11 | 1.2127 | 0.0105 | 0.0328 | 115.4952
11.5 | 1.2516 | 0.01134 | 0.0348 | 110.3704
12 | 1.2857 | 0.01226 | 0.0376 | 104.8695
12.5 | 1.3147 | 0.01317 | 0.0412 | 99.8254
13 | 1.3301 | 0.01407 | 0.0474 | 94.5345
13.5 | 1.3425 | 0.01519 | 0.0533 | 88.3805
14 | 1.3485 | 0.01672 | 0.059 | 80.6519
14.5 | 1.3801 | 0.01902 | 0.0577 | 72.5605
15 | 1.4244 | 0.02225 | 0.0518 | 64.018
15.5 | 1.4568 | 0.02645 | 0.0463 | 55.0775
16 | 1.4556 | 0.03131 | 0.0464 | 46.4899
16.5 | 1.4488 | 0.03719 | 0.0454 | 38.9567
17 | 1.4368 | 0.04372 | 0.0441 | 32.8637
17.5 | 1.4235 | 0.05057 | 0.0425 | 28.1491
18 | 1.4007 | 0.05892 | 0.0403 | 23.7729
18.5 | 1.384 | 0.06678 | 0.0379 | 20.7248
19 | 1.3652 | 0.07517 | 0.0352 | 18.1615
19.5 | 1.3472 | 0.08359 | 0.0323 | 16.1168
20 | 1.3242 | 0.09288 | 0.029 | 14.2571

## 67. Re 4M Mach 0.10 (1)
BIGFOIL.COM POLAR EXPORT
e336
EPPLER 336 |  |  |  | Cl Max: | 1.294 | at alpha= | 12 | deg
JavaFoil+Calcfoil stall+Eppler ext transition |  |  |  | L/D Max: | 114.182 | at alpha= | 10.5 | deg
Re: | 4000000 |  |  | Cd Min: | 0.00474 | at alpha= | 0 | deg
Mach: | 0.1 |  |  | Cl=0 at alpha= | -0.55 | deg
|  |  |  | @ Cl=0.1, Cd= | 0.0048211
|  |  |  | @ Cl=0.4, Cd= | 0.0055879
|  |  |  | @ Cl=0.6, Cd= | 0.006532
alpha (deg) | Cl | Cd | Cm | Cl/Cd
-12.5 | -0.346 | 0.07797 | 0.019 | -4.436
-12 | -0.364 | 0.07383 | 0.019 | -4.927
-11.5 | -0.381 | 0.0699 | 0.019 | -5.457
-11 | -0.398 | 0.06592 | 0.019 | -6.043
-10.5 | -0.414 | 0.06247 | 0.019 | -6.628
-10 | -0.429 | 0.05842 | 0.019 | -7.34
-9.5 | -0.442 | 0.05476 | 0.019 | -8.063
-9 | -0.452 | 0.05107 | 0.019 | -8.848
-8.5 | -0.461 | 0.04601 | 0.02 | -10.026
-8 | -0.465 | 0.04271 | 0.021 | -10.89
-7.5 | -0.561 | 0.01005 | 0.031 | -55.813
-7 | -0.553 | 0.00984 | 0.031 | -56.233
-6.5 | -0.54 | 0.00959 | 0.03 | -56.29
-6 | -0.52 | 0.00966 | 0.03 | -53.866
-5.5 | -0.494 | 0.00628 | 0.03 | -78.727
-5 | -0.462 | 0.00724 | 0.029 | -63.87
-4.5 | -0.424 | 0.00725 | 0.029 | -58.519
-4 | -0.382 | 0.00724 | 0.028 | -52.695
-3.5 | -0.335 | 0.00723 | 0.028 | -46.278
-3 | -0.283 | 0.00823 | 0.027 | -34.414
-2.5 | -0.229 | 0.00817 | 0.026 | -28.025
-2 | -0.172 | 0.00815 | 0.026 | -21.15
-1.5 | -0.114 | 0.00811 | 0.025 | -14.05
-1 | -0.054 | 0.00806 | 0.025 | -6.745
-0.5 | 0.006 | 0.00804 | 0.024 | 0.744
0 | 0.067 | 0.00474 | 0.024 | 14.082
0.5 | 0.128 | 0.00489 | 0.023 | 26.116
1 | 0.188 | 0.00502 | 0.022 | 37.544
1.5 | 0.249 | 0.00515 | 0.022 | 48.352
2 | 0.31 | 0.00531 | 0.021 | 58.384
2.5 | 0.37 | 0.00546 | 0.02 | 67.854
3 | 0.431 | 0.00572 | 0.02 | 75.296
3.5 | 0.491 | 0.00601 | 0.019 | 81.767
4 | 0.552 | 0.0063 | 0.018 | 87.607
4.5 | 0.612 | 0.00659 | 0.018 | 92.873
5 | 0.672 | 0.00694 | 0.017 | 96.853
5.5 | 0.732 | 0.00726 | 0.016 | 100.817
6 | 0.792 | 0.00761 | 0.016 | 104.039
6.5 | 0.851 | 0.00801 | 0.015 | 106.287
7 | 0.91 | 0.00824 | 0.014 | 110.433
7.5 | 0.968 | 0.00874 | 0.014 | 110.776
8 | 1.026 | 0.00935 | 0.013 | 109.742
8.5 | 1.083 | 0.01018 | 0.012 | 106.294
9 | 1.137 | 0.01111 | 0.011 | 102.396
9.5 | 1.191 | 0.0123 | 0.011 | 96.803
10 | 1.231 | 0.01193 | 0.01 | 103.18
10.5 | 1.256 | 0.011 | 0.009 | 114.182
11 | 1.272 | 0.01577 | 0.008 | 80.709
11.5 | 1.284 | 0.0189 | 0.007 | 67.971
12 | 1.294 | 0.02161 | 0.006 | 59.879
12.5 | 1.29 | 0.02679 | 0.006 | 48.132
13 | 1.285 | 0.03013 | 0.005 | 42.664
13.5 | 1.27 | 0.03472 | 0.004 | 36.564
14 | 1.248 | 0.03867 | 0.003 | 32.266
14.5 | 1.219 | 0.0428 | 0.003 | 28.484
15 | 1.183 | 0.04729 | 0.002 | 25.015
15.5 | 1.141 | 0.05231 | 0.001 | 21.81
16 | 1.094 | 0.05765 | 0 | 18.976
16.5 | 1.043 | 0.06368 | 0 | 16.376
17 | 0.989 | 0.07003 | -0.001 | 14.128

## 68. Re 4M Mach 0.10 (2)
BIGFOIL.COM POLAR EXPORT
e336
EPPLER 336 |  |  |  | Cl Max: | 1.4431 | at alpha= | 16 | deg
XFOIL ncrit=9 |  |  |  | L/D Max: | 140 | at alpha= | 8 | deg
Re: | 4000000 |  |  | Cd Min: | 0.12887 | at alpha= | -12.5 | deg
Mach: | 0.1 |  |  | Cl=0 at alpha= | -0.81322 | deg
|  |  |  | @ Cl=0.1, Cd= | 0.0056615
|  |  |  | @ Cl=0.4, Cd= | 0.0050982
|  |  |  | @ Cl=0.6, Cd= | 0.0054111
alpha (deg) | Cl | Cd | Cm | Cl/Cd
-12.5 | -0.4272 | 0.12887 | -0.0094 | -3.315
-12 | -0.4228 | 0.11992 | -0.0126 | -3.5257
-11.5 | -0.4181 | 0.11196 | -0.0158 | -3.7344
-11 | -0.4156 | 0.10377 | -0.0193 | -4.005
-10.5 | -0.4415 | 0.08983 | -0.0254 | -4.9148
-10 | -0.4855 | 0.07344 | -0.037 | -6.6108
-9.5 | -0.5452 | 0.06185 | -0.0382 | -8.8149
-9 | -0.5937 | 0.05423 | -0.0295 | -10.9478
-7.5 | -0.6758 | 0.01679 | 0.0032 | -40.2501
-7 | -0.6348 | 0.0142 | 0.0062 | -44.7042
-6.5 | -0.5873 | 0.01273 | 0.008 | -46.1351
-6 | -0.5374 | 0.01175 | 0.0095 | -45.7362
-5.5 | -0.4887 | 0.01057 | 0.0112 | -46.2346
-5 | -0.4388 | 0.00978 | 0.0127 | -44.8671
-4.5 | -0.3876 | 0.00923 | 0.0139 | -41.9935
-4 | -0.3357 | 0.00882 | 0.015 | -38.0612
-3.5 | -0.2856 | 0.00825 | 0.0165 | -34.6182
-3 | -0.2322 | 0.00803 | 0.0172 | -28.9166
-2.5 | -0.1786 | 0.00787 | 0.0179 | -22.6938
-2 | -0.1257 | 0.00776 | 0.0187 | -16.1985
-1.5 | -0.0725 | 0.00766 | 0.0194 | -9.4648
-1 | -0.0195 | 0.00745 | 0.0202 | -2.6174
-0.5 | 0.0327 | 0.00715 | 0.021 | 4.5734
0 | 0.0815 | 0.0067 | 0.0224 | 12.1642
0.5 | 0.1084 | 0.00519 | 0.028 | 20.8863
1 | 0.1478 | 0.00455 | 0.0318 | 32.4835
1.5 | 0.2045 | 0.00469 | 0.0319 | 43.6034
2 | 0.2614 | 0.00484 | 0.0319 | 54.0083
2.5 | 0.319 | 0.00496 | 0.0316 | 64.3145
3 | 0.3766 | 0.00507 | 0.0312 | 74.2801
3.5 | 0.4346 | 0.00514 | 0.0307 | 84.5525
4 | 0.4928 | 0.0052 | 0.0301 | 94.7692
4.5 | 0.5506 | 0.00529 | 0.0296 | 104.0832
5 | 0.6077 | 0.00543 | 0.0292 | 111.9153
5.5 | 0.6653 | 0.00552 | 0.0286 | 120.5254
6 | 0.7218 | 0.00569 | 0.0282 | 126.8541
7 | 0.8326 | 0.00616 | 0.0278 | 135.1623
7.5 | 0.8871 | 0.00643 | 0.0276 | 137.9627
8 | 0.9408 | 0.00672 | 0.0276 | 140
8.5 | 0.992 | 0.00717 | 0.028 | 138.3543
9 | 1.0423 | 0.00766 | 0.0285 | 136.0705
9.5 | 1.0889 | 0.00834 | 0.0295 | 130.5635
10 | 1.1352 | 0.00901 | 0.0306 | 125.9933
10.5 | 1.1779 | 0.00983 | 0.0322 | 119.8271
11 | 1.2189 | 0.01065 | 0.0341 | 114.4507
11.5 | 1.2582 | 0.01147 | 0.0362 | 109.6949
12 | 1.2903 | 0.01246 | 0.0394 | 103.5554
12.5 | 1.3156 | 0.01333 | 0.0439 | 98.6947
13 | 1.3295 | 0.01432 | 0.0503 | 92.8422
13.5 | 1.34 | 0.01556 | 0.0563 | 86.1183
14 | 1.3456 | 0.01735 | 0.0616 | 77.5562
15 | 1.4263 | 0.02384 | 0.0517 | 59.828
16 | 1.4431 | 0.03416 | 0.0469 | 42.2453
16.5 | 1.4332 | 0.04043 | 0.0459 | 35.4489
17 | 1.4172 | 0.04745 | 0.0445 | 29.8672
17.5 | 1.4018 | 0.05481 | 0.0426 | 25.5756
18 | 1.3798 | 0.06322 | 0.0401 | 21.8254
18.5 | 1.3613 | 0.07146 | 0.0376 | 19.0498
19 | 1.3412 | 0.08013 | 0.0347 | 16.7378
19.5 | 1.324 | 0.08857 | 0.0317 | 14.9486
20 | 1.303 | 0.09763 | 0.0284 | 13.3463

## 69. Re 4M Mach 0.25 (1)
BIGFOIL.COM POLAR EXPORT
e336
EPPLER 336 |  |  |  | Cl Max: | 1.281 | at alpha= | 11.5 | deg
JavaFoil+Calcfoil stall+Eppler ext transition |  |  |  | L/D Max: | 116.035 | at alpha= | 10 | deg
Re: | 4000000 |  |  | Cd Min: | 0.00479 | at alpha= | 0 | deg
Mach: | 0.25 |  |  | Cl=0 at alpha= | -0.54839 | deg
|  |  |  | @ Cl=0.1, Cd= | 0.004855
|  |  |  | @ Cl=0.4, Cd= | 0.0056289
|  |  |  | @ Cl=0.6, Cd= | 0.006611
alpha (deg) | Cl | Cd | Cm | Cl/Cd
-11.5 | -0.064 | 0.0727 | 0.019 | -0.88
-11 | -0.061 | 0.06849 | 0.019 | -0.892
-10.5 | -0.132 | 0.0646 | 0.019 | -2.044
-10 | -0.196 | 0.06078 | 0.019 | -3.219
-9.5 | -0.245 | 0.0571 | 0.019 | -4.29
-9 | -0.287 | 0.05366 | 0.018 | -5.356
-8.5 | -0.323 | 0.0511 | 0.018 | -6.328
-8 | -0.353 | 0.04834 | 0.018 | -7.303
-7.5 | -0.377 | 0.04421 | 0.019 | -8.534
-7 | -0.397 | 0.03845 | 0.021 | -10.336
-6.5 | -0.488 | 0.00983 | 0.031 | -49.701
-6 | -0.486 | 0.00986 | 0.031 | -49.314
-5.5 | -0.474 | 0.00963 | 0.03 | -49.231
-5 | -0.452 | 0.00631 | 0.03 | -71.634
-4.5 | -0.422 | 0.0073 | 0.029 | -57.736
-4 | -0.383 | 0.00731 | 0.029 | -52.403
-3.5 | -0.339 | 0.0073 | 0.028 | -46.348
-3 | -0.288 | 0.00836 | 0.028 | -34.489
-2.5 | -0.234 | 0.00832 | 0.027 | -28.119
-2 | -0.177 | 0.00822 | 0.027 | -21.49
-1.5 | -0.117 | 0.00818 | 0.026 | -14.3
-1 | -0.056 | 0.00813 | 0.025 | -6.869
-0.5 | 0.006 | 0.00811 | 0.025 | 0.758
0 | 0.069 | 0.00479 | 0.024 | 14.331
0.5 | 0.131 | 0.00492 | 0.024 | 26.628
1 | 0.194 | 0.00504 | 0.023 | 38.408
1.5 | 0.256 | 0.00521 | 0.022 | 49.084
2 | 0.318 | 0.00537 | 0.022 | 59.318
2.5 | 0.381 | 0.00554 | 0.021 | 68.655
3 | 0.443 | 0.00583 | 0.02 | 75.879
3.5 | 0.505 | 0.00613 | 0.02 | 82.356
4 | 0.567 | 0.00643 | 0.019 | 88.171
4.5 | 0.629 | 0.00677 | 0.018 | 92.896
5 | 0.69 | 0.00711 | 0.018 | 97.087
5.5 | 0.752 | 0.00748 | 0.017 | 100.481
6 | 0.813 | 0.00785 | 0.016 | 103.591
6.5 | 0.874 | 0.00831 | 0.015 | 105.131
7 | 0.934 | 0.00858 | 0.015 | 108.883
7.5 | 0.994 | 0.00914 | 0.014 | 108.741
8 | 1.052 | 0.00987 | 0.013 | 106.618
8.5 | 1.11 | 0.01084 | 0.012 | 102.365
9 | 1.165 | 0.01197 | 0.012 | 97.328
9.5 | 1.211 | 0.0115 | 0.011 | 105.251
10 | 1.238 | 0.01067 | 0.01 | 116.035
10.5 | 1.262 | 0.01534 | 0.009 | 82.294
11 | 1.275 | 0.01856 | 0.008 | 68.723
11.5 | 1.281 | 0.02213 | 0.007 | 57.869
12 | 1.272 | 0.02771 | 0.006 | 45.894
12.5 | 1.259 | 0.03138 | 0.006 | 40.127
13 | 1.232 | 0.03665 | 0.005 | 33.6
13.5 | 1.192 | 0.04107 | 0.004 | 29.017
14 | 1.137 | 0.04605 | 0.003 | 24.689
14.5 | 1.069 | 0.05158 | 0.003 | 20.725
15 | 0.989 | 0.05747 | 0.002 | 17.205
15.5 | 0.898 | 0.06431 | 0.001 | 13.959
16 | 0.798 | 0.07195 | 0 | 11.093
16.5 | 0.691 | 0.08189 | 0 | 8.436

## 70. Re 4M Mach 0.25 (2)
BIGFOIL.COM POLAR EXPORT
e336
EPPLER 336 |  |  |  | Cl Max: | 1.3874 | at alpha= | 15.5 | deg
XFOIL ncrit=9 |  |  |  | L/D Max: | 139.157 | at alpha= | 8 | deg
Re: | 4000000 |  |  | Cd Min: | 0.24121 | at alpha= | -20 | deg
Mach: | 0.25 |  |  | Cl=0 at alpha= | -0.8515 | deg
|  |  |  | @ Cl=0.1, Cd= | 0.0060621
|  |  |  | @ Cl=0.4, Cd= | 0.0051503
|  |  |  | @ Cl=0.6, Cd= | 0.0054563
alpha (deg) | Cl | Cd | Cm | Cl/Cd
-20 | -0.6795 | 0.24121 | 0.0552 | -2.817
-19.5 | -0.6623 | 0.2337 | 0.0511 | -2.834
-19 | -0.6455 | 0.22716 | 0.0475 | -2.8416
-18.5 | -0.6285 | 0.22065 | 0.0439 | -2.8484
-18 | -0.6145 | 0.21304 | 0.0402 | -2.8844
-17.5 | -0.5984 | 0.2068 | 0.037 | -2.8936
-17 | -0.582 | 0.20072 | 0.0338 | -2.8996
-16.5 | -0.5661 | 0.19433 | 0.0307 | -2.9131
-16 | -0.5507 | 0.18781 | 0.0276 | -2.9322
-15.5 | -0.5356 | 0.18145 | 0.0247 | -2.9518
-15 | -0.5221 | 0.17454 | 0.0218 | -2.9913
-14.5 | -0.5089 | 0.16763 | 0.019 | -3.0359
-14 | -0.4967 | 0.1605 | 0.0163 | -3.0947
-13.5 | -0.4858 | 0.15331 | 0.0136 | -3.1687
-13 | -0.4275 | 0.13893 | -0.0055 | -3.0771
-12.5 | -0.4209 | 0.13288 | -0.0072 | -3.1675
-12 | -0.4137 | 0.12382 | -0.0107 | -3.3411
-11.5 | -0.4062 | 0.11602 | -0.014 | -3.5011
-11 | -0.4003 | 0.10807 | -0.0175 | -3.7041
-10.5 | -0.4075 | 0.09808 | -0.0218 | -4.1548
-10 | -0.4239 | 0.0859 | -0.0275 | -4.9348
-9.5 | -0.4416 | 0.07479 | -0.0346 | -5.9045
-8.5 | -0.5279 | 0.05629 | -0.0341 | -9.3782
-8 | -0.5456 | 0.05023 | -0.028 | -10.862
-6 | -0.5421 | 0.01552 | 0.0047 | -34.9291
-5.5 | -0.4951 | 0.01283 | 0.0075 | -38.5892
-5 | -0.4444 | 0.011 | 0.0096 | -40.4
-4.5 | -0.3928 | 0.00992 | 0.0115 | -39.5968
-4 | -0.3404 | 0.0092 | 0.0133 | -37
-3.5 | -0.2882 | 0.0086 | 0.0149 | -33.5116
-3 | -0.2352 | 0.00816 | 0.0164 | -28.8235
-2.5 | -0.1804 | 0.00799 | 0.0174 | -22.5782
-2 | -0.1259 | 0.00791 | 0.0183 | -15.9166
-1.5 | -0.0712 | 0.00775 | 0.0193 | -9.1871
-1 | -0.0158 | 0.00754 | 0.02 | -2.0955
-0.5 | 0.0374 | 0.00723 | 0.0211 | 5.1729
0 | 0.0881 | 0.00681 | 0.0226 | 12.9369
0.5 | 0.1134 | 0.00522 | 0.0289 | 21.7241
1 | 0.153 | 0.00459 | 0.0331 | 33.3333
1.5 | 0.2116 | 0.00475 | 0.0332 | 44.5474
2 | 0.2705 | 0.00491 | 0.0332 | 55.0916
2.5 | 0.3299 | 0.00503 | 0.0329 | 65.5865
3 | 0.3896 | 0.00514 | 0.0326 | 75.7977
3.5 | 0.4499 | 0.0052 | 0.032 | 86.5192
4 | 0.5101 | 0.00527 | 0.0315 | 96.7932
4.5 | 0.5697 | 0.00539 | 0.0312 | 105.6957
5 | 0.6291 | 0.00552 | 0.0308 | 113.9674
5.5 | 0.689 | 0.00561 | 0.0304 | 122.8164
6 | 0.7477 | 0.00579 | 0.0301 | 129.1364
6.5 | 0.8056 | 0.00603 | 0.03 | 133.5987
7 | 0.8621 | 0.00634 | 0.0302 | 135.9779
7.5 | 0.9189 | 0.00664 | 0.0303 | 138.3886
8 | 0.9741 | 0.007 | 0.0307 | 139.1571
8.5 | 1.028 | 0.00743 | 0.0313 | 138.358
9 | 1.0791 | 0.008 | 0.0324 | 134.8875
9.5 | 1.1269 | 0.00873 | 0.034 | 129.0836
10 | 1.1729 | 0.0095 | 0.0359 | 123.4632
10.5 | 1.2151 | 0.01039 | 0.0383 | 116.949
11 | 1.2527 | 0.01138 | 0.0415 | 110.0791
11.5 | 1.2868 | 0.01234 | 0.0453 | 104.2788
12 | 1.3027 | 0.01337 | 0.0522 | 97.4346
12.5 | 1.3137 | 0.01461 | 0.0592 | 89.9179
13 | 1.3185 | 0.01633 | 0.0657 | 80.741
13.5 | 1.3227 | 0.01892 | 0.0699 | 69.9101
15.5 | 1.3874 | 0.04251 | 0.0507 | 32.637
16 | 1.3636 | 0.05045 | 0.0491 | 27.0287
16.5 | 1.3392 | 0.05891 | 0.0469 | 22.733
17 | 1.3186 | 0.06728 | 0.0445 | 19.5987
17.5 | 1.3009 | 0.07561 | 0.0419 | 17.2054
18 | 1.2793 | 0.08452 | 0.0389 | 15.1361
18.5 | 1.257 | 0.09379 | 0.0355 | 13.4023
19 | 1.2405 | 0.10249 | 0.0323 | 12.1036
19.5 | 1.2249 | 0.11116 | 0.0289 | 11.0193
20 | 1.2036 | 0.12088 | 0.0248 | 9.957

## 71. Re 4M Mach 0.50 (1)
BIGFOIL.COM POLAR EXPORT
e336
EPPLER 336 |  |  |  | Cl Max: | 1.244 | at alpha= | 10 | deg
JavaFoil+Calcfoil stall+Eppler ext transition |  |  |  | L/D Max: | 116.38 | at alpha= | 8 | deg
Re: | 4000000 |  |  | Cd Min: | 0.00513 | at alpha= | 0.5 | deg
Mach: | 0.5 |  |  | Cl=0 at alpha= | -0.55073 | deg
|  |  |  | @ Cl=0.1, Cd= | 0.0073633
|  |  |  | @ Cl=0.4, Cd= | 0.0058857
|  |  |  | @ Cl=0.6, Cd= | 0.0069867
alpha (deg) | Cl | Cd | Cm | Cl/Cd
-20 | -1.049 | 0.16351 | 0.026 | -6.413
-19.5 | -1.023 | 0.15786 | 0.026 | -6.482
-19 | -0.997 | 0.15202 | 0.026 | -6.561
-18.5 | -0.973 | 0.15238 | 0.026 | -6.387
-18 | -0.947 | 0.14476 | 0.026 | -6.545
-17.5 | -0.921 | 0.1385 | 0.026 | -6.647
-17 | -0.893 | 0.13466 | 0.025 | -6.629
-16.5 | -0.865 | 0.13013 | 0.024 | -6.645
-16 | -0.838 | 0.12476 | 0.023 | -6.718
-15.5 | -0.812 | 0.12127 | 0.023 | -6.694
-15 | -0.785 | 0.11707 | 0.023 | -6.709
-14.5 | -0.759 | 0.11225 | 0.022 | -6.761
-14 | -0.732 | 0.10797 | 0.022 | -6.784
-13.5 | -0.707 | 0.10642 | 0.022 | -6.643
-13 | -0.68 | 0.0997 | 0.022 | -6.82
-12.5 | -0.652 | 0.09548 | 0.021 | -6.827
-12 | -0.624 | 0.0906 | 0.02 | -6.892
-11.5 | -0.597 | 0.08795 | 0.019 | -6.793
-11 | -0.571 | 0.0852 | 0.019 | -6.7
-10.5 | -0.544 | 0.08221 | 0.019 | -6.618
-10 | -0.517 | 0.07971 | 0.019 | -6.49
-9.5 | -0.49 | 0.07584 | 0.018 | -6.464
-9 | -0.464 | 0.06167 | 0.018 | -7.52
-8.5 | -0.437 | 0.05545 | 0.019 | -7.886
-8 | -0.412 | 0.04979 | 0.02 | -8.273
-7.5 | -0.392 | 0.04109 | 0.024 | -9.532
-7 | -0.355 | 0.0468 | 0.017 | -7.59
-6.5 | -0.329 | 0.04292 | 0.018 | -7.66
-6 | -0.302 | 0.04028 | 0.019 | -7.508
-5.5 | -0.272 | 0.0426 | 0.013 | -6.39
-5 | -0.304 | 0.01001 | 0.033 | -30.326
-4.5 | -0.27 | 0.00968 | 0.033 | -27.896
-4 | -0.236 | 0.00965 | 0.032 | -24.479
-3.5 | -0.202 | 0.00653 | 0.032 | -30.943
-3 | -0.287 | 0.00656 | 0.031 | -43.683
-2.5 | -0.249 | 0.0088 | 0.03 | -28.265
-2 | -0.193 | 0.00868 | 0.03 | -22.2
-1.5 | -0.129 | 0.00858 | 0.029 | -15.069
-1 | -0.062 | 0.00854 | 0.028 | -7.271
-0.5 | 0.007 | 0.00855 | 0.028 | 0.802
0 | 0.077 | 0.00848 | 0.027 | 9.044
0.5 | 0.146 | 0.00513 | 0.026 | 28.55
1 | 0.216 | 0.00527 | 0.026 | 40.975
1.5 | 0.286 | 0.00547 | 0.025 | 52.252
2 | 0.355 | 0.00568 | 0.024 | 62.504
2.5 | 0.425 | 0.006 | 0.023 | 70.774
3 | 0.494 | 0.00638 | 0.023 | 77.42
3.5 | 0.563 | 0.00674 | 0.022 | 83.496
4 | 0.632 | 0.0072 | 0.021 | 87.815
4.5 | 0.701 | 0.00761 | 0.02 | 92.074
5 | 0.769 | 0.00809 | 0.02 | 95.042
5.5 | 0.837 | 0.00856 | 0.019 | 97.775
6 | 0.905 | 0.00896 | 0.018 | 100.938
6.5 | 0.971 | 0.00972 | 0.017 | 99.897
7 | 1.037 | 0.01058 | 0.016 | 98.052
7.5 | 1.096 | 0.01033 | 0.015 | 106.166
8 | 1.143 | 0.00982 | 0.014 | 116.38
8.5 | 1.179 | 0.01351 | 0.013 | 87.312
9 | 1.209 | 0.0172 | 0.012 | 70.311
9.5 | 1.237 | 0.02115 | 0.011 | 58.509
10 | 1.244 | 0.0264 | 0.01 | 47.127
10.5 | 1.224 | 0.0326 | 0.009 | 37.549
11 | 1.065 | 0.04436 | 0.008 | 24.016
11.5 | 0.741 | 0.05141 | 0.007 | 14.406
12 | 0.758 | 0.06403 | 0.006 | 11.84
12.5 | 0.727 | 0.09758 | 0.003 | 7.446
13 | 0.805 | 0.07917 | 0.005 | 10.171
13.5 | 0.784 | 0.10777 | 0.003 | 7.271
14 | 0.86 | 0.08938 | 0.003 | 9.62
14.5 | 0.881 | 0.10275 | 0.003 | 8.575
15 | 0.882 | 0.1186 | 0.002 | 7.433

## 72. Re 4M Mach 0.50 (2)
BIGFOIL.COM POLAR EXPORT
e336
EPPLER 336 |  |  |  | Cl Max: | 1.2957 | at alpha= | 11 | deg
XFOIL ncrit=9 |  |  |  | L/D Max: | 139.174 | at alpha= | 7.5 | deg
Re: | 4000000 |  |  | Cd Min: | 0.25458 | at alpha= | -19.5 | deg
Mach: | 0.5 |  |  | Cl=0 at alpha= | -1.032 | deg
|  |  |  | @ Cl=0.1, Cd= | 0.0073298
|  |  |  | @ Cl=0.4, Cd= | 0.0053625
|  |  |  | @ Cl=0.6, Cd= | 0.0057163
alpha (deg) | Cl | Cd | Cm | Cl/Cd
-19.5 | -0.7134 | 0.25458 | 0.0617 | -2.8023
-19 | -0.692 | 0.24685 | 0.0573 | -2.8033
-18.5 | -0.6703 | 0.23915 | 0.0529 | -2.8028
-18 | -0.6503 | 0.23116 | 0.0487 | -2.8132
-17.5 | -0.629 | 0.22414 | 0.0447 | -2.8063
-17 | -0.6075 | 0.21693 | 0.0407 | -2.8004
-16.5 | -0.5867 | 0.20948 | 0.0368 | -2.8007
-16 | -0.5662 | 0.20202 | 0.033 | -2.8027
-15.5 | -0.546 | 0.19446 | 0.0293 | -2.8078
-15 | -0.5263 | 0.18693 | 0.0257 | -2.8155
-14.5 | -0.5068 | 0.17877 | 0.0221 | -2.8349
-14 | -0.457 | 0.16701 | 0.0079 | -2.7364
-13.5 | -0.4428 | 0.16026 | 0.0057 | -2.763
-13 | -0.4261 | 0.15221 | 0.002 | -2.7994
-12.5 | -0.4086 | 0.14485 | -0.0015 | -2.8208
-12 | -0.3947 | 0.1362 | -0.0054 | -2.8979
-11 | -0.3662 | 0.12052 | -0.0126 | -3.0385
-10.5 | -0.3573 | 0.11223 | -0.0163 | -3.1836
-10 | -0.3526 | 0.10274 | -0.0206 | -3.432
-9.5 | -0.3437 | 0.09513 | -0.0242 | -3.613
-8.5 | -0.3343 | 0.07931 | -0.0321 | -4.2151
-8 | -0.3339 | 0.07122 | -0.0369 | -4.6883
-7.5 | -0.3605 | 0.06031 | -0.0447 | -5.9774
-7 | -0.3792 | 0.05412 | -0.0433 | -7.0067
-6.5 | -0.4033 | 0.04781 | -0.0362 | -8.4355
-6 | -0.4094 | 0.0416 | -0.0299 | -9.8413
-5.5 | -0.4078 | 0.03527 | -0.0225 | -11.5622
-5 | -0.4017 | 0.02941 | -0.0143 | -13.6586
-4.5 | -0.3835 | 0.02322 | -0.0058 | -16.5159
-4 | -0.3553 | 0.01616 | 0.0028 | -21.9864
-3.5 | -0.2987 | 0.01088 | 0.0069 | -27.454
-3 | -0.2399 | 0.00939 | 0.0102 | -25.5485
-2.5 | -0.1811 | 0.00872 | 0.0132 | -20.7683
-2 | -0.1197 | 0.00833 | 0.0154 | -14.3697
-1.5 | -0.0584 | 0.00807 | 0.0174 | -7.2367
-1 | 0.004 | 0.00789 | 0.0189 | 0.50697
-0.5 | 0.0644 | 0.00757 | 0.0207 | 8.5073
0 | 0.1222 | 0.00718 | 0.0227 | 17.0195
0.5 | 0.1353 | 0.00533 | 0.0331 | 25.3846
1 | 0.1767 | 0.00483 | 0.0389 | 36.5839
1.5 | 0.2441 | 0.00505 | 0.0392 | 48.3366
2 | 0.3119 | 0.00531 | 0.0393 | 58.7382
2.5 | 0.3805 | 0.00534 | 0.0392 | 71.2547
3 | 0.4498 | 0.00542 | 0.039 | 82.9889
3.5 | 0.5189 | 0.00552 | 0.0388 | 94.0036
4 | 0.5873 | 0.0057 | 0.0389 | 103.0351
4.5 | 0.6575 | 0.00579 | 0.0388 | 113.5579
5 | 0.7266 | 0.00596 | 0.0391 | 121.9128
6 | 0.8629 | 0.00647 | 0.0404 | 133.3694
6.5 | 0.9298 | 0.00682 | 0.0416 | 136.3343
7 | 0.9962 | 0.0072 | 0.043 | 138.3611
7.5 | 1.0619 | 0.00763 | 0.0449 | 139.1743
8 | 1.1231 | 0.00825 | 0.0476 | 136.1333
8.5 | 1.1805 | 0.00894 | 0.051 | 132.047
9 | 1.2306 | 0.00984 | 0.0556 | 125.061
9.5 | 1.2696 | 0.0109 | 0.0619 | 116.4771
10.5 | 1.2944 | 0.01396 | 0.0805 | 92.7221
11 | 1.2957 | 0.0168 | 0.0873 | 77.125
11.5 | 1.2838 | 0.02159 | 0.0914 | 59.4627
12 | 1.2639 | 0.02774 | 0.0934 | 45.5624
12.5 | 1.252 | 0.03525 | 0.0907 | 35.5177
13 | 1.2432 | 0.04434 | 0.0836 | 28.0379
13.5 | 1.2278 | 0.05384 | 0.077 | 22.8046
14 | 1.2087 | 0.0636 | 0.0709 | 19.0047
14.5 | 1.1904 | 0.07339 | 0.0649 | 16.2202
15 | 1.1752 | 0.08309 | 0.0592 | 14.1437
15.5 | 1.1608 | 0.09292 | 0.0534 | 12.4925

## 73. Re 5M Mach 0.00 (1)
BIGFOIL.COM POLAR EXPORT
e336
EPPLER 336 |  |  |  | Cl Max: | 1.3 | at alpha= | 12 | deg
JavaFoil+Calcfoil stall+Eppler ext transition |  |  |  | L/D Max: | 112.885 | at alpha= | 7 | deg
Re: | 5000000 |  |  | Cd Min: | 0.00454 | at alpha= | 0 | deg
Mach: | 0 |  |  | Cl=0 at alpha= | -0.55 | deg
|  |  |  | @ Cl=0.1, Cd= | 0.004618
|  |  |  | @ Cl=0.4, Cd= | 0.0054595
|  |  |  | @ Cl=0.6, Cd= | 0.0063935
alpha (deg) | Cl | Cd | Cm | Cl/Cd
-13.5 | -0.354 | 0.08452 | 0.02 | -4.186
-13 | -0.37 | 0.07922 | 0.02 | -4.671
-12.5 | -0.386 | 0.0748 | 0.02 | -5.161
-12 | -0.401 | 0.07095 | 0.02 | -5.659
-11.5 | -0.417 | 0.06644 | 0.02 | -6.275
-11 | -0.431 | 0.06244 | 0.02 | -6.909
-10.5 | -0.444 | 0.05893 | 0.02 | -7.54
-10 | -0.458 | 0.054 | 0.021 | -8.474
-9.5 | -0.469 | 0.04902 | 0.022 | -9.573
-9 | -0.572 | 0.01057 | 0.032 | -54.124
-8.5 | -0.577 | 0.01014 | 0.032 | -56.873
-8 | -0.577 | 0.01002 | 0.032 | -57.628
-7.5 | -0.572 | 0.00975 | 0.031 | -58.736
-7 | -0.562 | 0.00951 | 0.031 | -59.139
-6.5 | -0.546 | 0.0095 | 0.03 | -57.456
-6 | -0.524 | 0.00603 | 0.03 | -86.871
-5.5 | -0.496 | 0.00703 | 0.029 | -70.656
-5 | -0.463 | 0.007 | 0.029 | -66.142
-4.5 | -0.424 | 0.00697 | 0.028 | -60.862
-4 | -0.381 | 0.00697 | 0.028 | -54.704
-3.5 | -0.334 | 0.00803 | 0.027 | -41.555
-3 | -0.282 | 0.00796 | 0.027 | -35.484
-2.5 | -0.228 | 0.00789 | 0.026 | -28.896
-2 | -0.172 | 0.00781 | 0.026 | -21.986
-1.5 | -0.113 | 0.00784 | 0.025 | -14.47
-1 | -0.054 | 0.00779 | 0.025 | -6.947
-0.5 | 0.006 | 0.00777 | 0.024 | 0.766
0 | 0.066 | 0.00454 | 0.023 | 14.628
0.5 | 0.127 | 0.00468 | 0.023 | 27.149
1 | 0.187 | 0.0048 | 0.022 | 39.043
1.5 | 0.248 | 0.00493 | 0.022 | 50.236
2 | 0.308 | 0.00507 | 0.021 | 60.78
2.5 | 0.369 | 0.00532 | 0.02 | 69.256
3 | 0.429 | 0.00559 | 0.02 | 76.745
3.5 | 0.489 | 0.00584 | 0.019 | 83.694
4 | 0.549 | 0.00613 | 0.018 | 89.63
4.5 | 0.609 | 0.00644 | 0.018 | 94.606
5 | 0.669 | 0.00673 | 0.017 | 99.386
5.5 | 0.729 | 0.00703 | 0.016 | 103.672
6 | 0.788 | 0.00738 | 0.016 | 106.707
6.5 | 0.847 | 0.00781 | 0.015 | 108.454
7 | 0.906 | 0.00802 | 0.014 | 112.885
7.5 | 0.964 | 0.00854 | 0.013 | 112.806
8 | 1.021 | 0.00919 | 0.013 | 111.149
8.5 | 1.078 | 0.00995 | 0.012 | 108.314
9 | 1.132 | 0.01084 | 0.011 | 104.472
9.5 | 1.186 | 0.01211 | 0.011 | 97.966
10 | 1.235 | 0.01342 | 0.01 | 92.027
10.5 | 1.26 | 0.01122 | 0.009 | 112.34
11 | 1.276 | 0.01459 | 0.008 | 87.466
11.5 | 1.289 | 0.01732 | 0.007 | 74.431
12 | 1.3 | 0.01985 | 0.006 | 65.509
12.5 | 1.298 | 0.02447 | 0.006 | 53.062
13 | 1.296 | 0.02763 | 0.005 | 46.902
13.5 | 1.283 | 0.03206 | 0.004 | 40.015
14 | 1.266 | 0.0356 | 0.003 | 35.554
14.5 | 1.241 | 0.03954 | 0.003 | 31.379
15 | 1.21 | 0.04362 | 0.002 | 27.737
15.5 | 1.173 | 0.04826 | 0.001 | 24.304
16 | 1.132 | 0.05313 | 0 | 21.299
16.5 | 1.086 | 0.0588 | 0 | 18.47
17 | 1.039 | 0.06428 | -0.001 | 16.156

## 74. Re 5M Mach 0.00 (2)
BIGFOIL.COM POLAR EXPORT
e336
EPPLER 336 |  |  |  | Cl Max: | 1.4745 | at alpha= | 16.5 | deg
XFOIL ncrit=9 |  |  |  | L/D Max: | 144.645 | at alpha= | 8 | deg
Re: | 5000000 |  |  | Cd Min: | 0.08882 | at alpha= | 20 | deg
Mach: | 0 |  |  | Cl=0 at alpha= | -0.7958 | deg
|  |  |  | @ Cl=0.1, Cd= | 0.0062002
|  |  |  | @ Cl=0.4, Cd= | 0.0047397
|  |  |  | @ Cl=0.6, Cd= | 0.0050485
alpha (deg) | Cl | Cd | Cm | Cl/Cd
-9 | -0.7919 | 0.02203 | -0.0043 | -35.9464
-8.5 | -0.7695 | 0.01779 | 0.0013 | -43.2546
-8 | -0.7342 | 0.01484 | 0.005 | -49.4744
-7.5 | -0.6913 | 0.01285 | 0.0075 | -53.7977
-7 | -0.6434 | 0.01182 | 0.0091 | -54.4332
-6.5 | -0.5948 | 0.01088 | 0.0106 | -54.6691
-6 | -0.5452 | 0.01011 | 0.012 | -53.9268
-5.5 | -0.4956 | 0.0094 | 0.0135 | -52.7234
-5 | -0.4447 | 0.00889 | 0.0146 | -50.0225
-4.5 | -0.393 | 0.00849 | 0.0157 | -46.2898
-4 | -0.3404 | 0.00821 | 0.0165 | -41.4616
-3.5 | -0.288 | 0.0079 | 0.0174 | -36.4557
-3 | -0.235 | 0.00768 | 0.0181 | -30.599
-2.5 | -0.1819 | 0.00758 | 0.0187 | -23.9974
-2 | -0.1288 | 0.00754 | 0.0194 | -17.0822
-1.5 | -0.0749 | 0.00739 | 0.0199 | -10.1353
-1 | -0.0214 | 0.00721 | 0.0204 | -2.9681
-0.5 | 0.031 | 0.00697 | 0.0212 | 4.4476
0 | 0.0825 | 0.00663 | 0.022 | 12.4434
0.5 | 0.1224 | 0.00565 | 0.025 | 21.6637
1 | 0.1492 | 0.00428 | 0.031 | 34.8598
1.5 | 0.2056 | 0.00439 | 0.031 | 46.8337
2 | 0.262 | 0.00454 | 0.031 | 57.7093
2.5 | 0.3191 | 0.00468 | 0.0308 | 68.1838
3 | 0.3772 | 0.00472 | 0.0302 | 79.9153
3.5 | 0.4352 | 0.00477 | 0.0296 | 91.2369
4 | 0.4928 | 0.00485 | 0.0291 | 101.6082
4.5 | 0.5499 | 0.00497 | 0.0286 | 110.6439
5 | 0.6073 | 0.00506 | 0.0281 | 120.0198
5.5 | 0.6643 | 0.00518 | 0.0275 | 128.2432
6 | 0.7204 | 0.00535 | 0.0271 | 134.6542
6.5 | 0.7751 | 0.00562 | 0.0269 | 137.9181
7 | 0.8297 | 0.00588 | 0.0267 | 141.1054
7.5 | 0.8837 | 0.00617 | 0.0266 | 143.2253
8 | 0.9373 | 0.00648 | 0.0265 | 144.6451
8.5 | 0.9879 | 0.00697 | 0.0268 | 141.736
9 | 1.0381 | 0.00747 | 0.0272 | 138.9692
9.5 | 1.0851 | 0.00813 | 0.0281 | 133.4686
10 | 1.1315 | 0.00876 | 0.029 | 129.1667
10.5 | 1.1752 | 0.0095 | 0.0303 | 123.7053
11 | 1.2167 | 0.01029 | 0.032 | 118.241
11.5 | 1.2564 | 0.01108 | 0.0339 | 113.3935
12 | 1.2929 | 0.01192 | 0.0363 | 108.4648
12.5 | 1.3247 | 0.01282 | 0.0394 | 103.3307
13 | 1.3441 | 0.01366 | 0.0449 | 98.3968
13.5 | 1.3575 | 0.01467 | 0.051 | 92.5358
14 | 1.3652 | 0.01604 | 0.0569 | 85.1122
14.5 | 1.3743 | 0.01785 | 0.0611 | 76.9916
15.5 | 1.4607 | 0.02432 | 0.0497 | 60.0617
16.5 | 1.4745 | 0.03462 | 0.0453 | 42.591
17 | 1.4681 | 0.04052 | 0.0442 | 36.2315
17.5 | 1.4555 | 0.04717 | 0.0428 | 30.8565
18 | 1.4331 | 0.05531 | 0.0406 | 25.9103
18.5 | 1.4137 | 0.06345 | 0.0382 | 22.2805
19 | 1.3966 | 0.07149 | 0.0357 | 19.5356
19.5 | 1.3796 | 0.07967 | 0.0329 | 17.3164
20 | 1.3575 | 0.08882 | 0.0296 | 15.2837

## 75. Re 5M Mach 0.10 (1)
BIGFOIL.COM POLAR EXPORT
e336
EPPLER 336 |  |  |  | Cl Max: | 1.298 | at alpha= | 12 | deg
JavaFoil+Calcfoil stall+Eppler ext transition |  |  |  | L/D Max: | 112.707 | at alpha= | 7 | deg
Re: | 5000000 |  |  | Cd Min: | 0.00454 | at alpha= | 0 | deg
Mach: | 0.1 |  |  | Cl=0 at alpha= | -0.55 | deg
|  |  |  | @ Cl=0.1, Cd= | 0.0046157
|  |  |  | @ Cl=0.4, Cd= | 0.0054677
|  |  |  | @ Cl=0.6, Cd= | 0.0064
alpha (deg) | Cl | Cd | Cm | Cl/Cd
-13 | -0.329 | 0.08042 | 0.02 | -4.088
-12.5 | -0.347 | 0.07587 | 0.02 | -4.574
-12 | -0.365 | 0.07133 | 0.02 | -5.121
-11.5 | -0.383 | 0.06755 | 0.02 | -5.669
-11 | -0.4 | 0.06326 | 0.02 | -6.329
-10.5 | -0.416 | 0.05962 | 0.02 | -6.985
-10 | -0.432 | 0.05488 | 0.021 | -7.878
-9.5 | -0.446 | 0.05076 | 0.021 | -8.787
-9 | -0.546 | 0.01113 | 0.032 | -49.064
-8.5 | -0.559 | 0.0102 | 0.032 | -54.795
-8 | -0.563 | 0.01009 | 0.032 | -55.779
-7.5 | -0.561 | 0.0098 | 0.031 | -57.28
-7 | -0.554 | 0.00955 | 0.031 | -57.987
-6.5 | -0.54 | 0.00954 | 0.03 | -56.618
-6 | -0.52 | 0.00606 | 0.03 | -85.927
-5.5 | -0.494 | 0.00706 | 0.03 | -70.017
-5 | -0.462 | 0.007 | 0.029 | -66.02
-4.5 | -0.425 | 0.00698 | 0.029 | -60.787
-4 | -0.382 | 0.007 | 0.028 | -54.533
-3.5 | -0.335 | 0.00801 | 0.028 | -41.751
-3 | -0.283 | 0.00794 | 0.027 | -35.675
-2.5 | -0.229 | 0.00791 | 0.026 | -28.952
-2 | -0.172 | 0.00787 | 0.026 | -21.905
-1.5 | -0.114 | 0.00784 | 0.025 | -14.547
-1 | -0.054 | 0.00779 | 0.025 | -6.984
-0.5 | 0.006 | 0.00777 | 0.024 | 0.771
0 | 0.067 | 0.00454 | 0.024 | 14.701
0.5 | 0.128 | 0.00468 | 0.023 | 27.272
1 | 0.188 | 0.0048 | 0.022 | 39.206
1.5 | 0.249 | 0.00494 | 0.022 | 50.445
2 | 0.31 | 0.00508 | 0.021 | 61.01
2.5 | 0.37 | 0.00533 | 0.02 | 69.446
3 | 0.431 | 0.00561 | 0.02 | 76.791
3.5 | 0.491 | 0.00587 | 0.019 | 83.699
4 | 0.552 | 0.00616 | 0.018 | 89.613
4.5 | 0.612 | 0.00646 | 0.018 | 94.706
5 | 0.672 | 0.00676 | 0.017 | 99.445
5.5 | 0.732 | 0.00706 | 0.016 | 103.717
6 | 0.792 | 0.00742 | 0.016 | 106.652
6.5 | 0.851 | 0.00786 | 0.015 | 108.349
7 | 0.91 | 0.00807 | 0.014 | 112.707
7.5 | 0.968 | 0.00861 | 0.014 | 112.451
8 | 1.026 | 0.00927 | 0.013 | 110.702
8.5 | 1.083 | 0.01005 | 0.012 | 107.735
9 | 1.137 | 0.01097 | 0.011 | 103.717
9.5 | 1.191 | 0.01239 | 0.011 | 96.129
10 | 1.232 | 0.01163 | 0.01 | 105.969
10.5 | 1.261 | 0.01157 | 0.009 | 108.941
11 | 1.277 | 0.015 | 0.008 | 85.098
11.5 | 1.289 | 0.01785 | 0.007 | 72.211
12 | 1.298 | 0.02051 | 0.006 | 63.285
12.5 | 1.294 | 0.02526 | 0.006 | 51.235
13 | 1.29 | 0.02846 | 0.005 | 45.32
13.5 | 1.274 | 0.03297 | 0.004 | 38.628
14 | 1.252 | 0.03672 | 0.003 | 34.094
14.5 | 1.223 | 0.04078 | 0.003 | 29.986
15 | 1.187 | 0.04506 | 0.002 | 26.337
15.5 | 1.144 | 0.04996 | 0.001 | 22.903
16 | 1.097 | 0.05503 | 0 | 19.94
16.5 | 1.046 | 0.06081 | 0 | 17.201
17 | 0.993 | 0.06682 | -0.001 | 14.854

## 76. Re 5M Mach 0.10 (2)
BIGFOIL.COM POLAR EXPORT
e336
EPPLER 336 |  |  |  | Cl Max: | 1.4613 | at alpha= | 16.5 | deg
XFOIL ncrit=9 |  |  |  | L/D Max: | 144.931 | at alpha= | 8 | deg
Re: | 5000000 |  |  | Cd Min: | 0.09422 | at alpha= | 20 | deg
Mach: | 0.1 |  |  | Cl=0 at alpha= | -0.80228 | deg
|  |  |  | @ Cl=0.1, Cd= | 0.0062397
|  |  |  | @ Cl=0.4, Cd= | 0.0047475
|  |  |  | @ Cl=0.6, Cd= | 0.0050544
alpha (deg) | Cl | Cd | Cm | Cl/Cd
-8 | -0.7284 | 0.01697 | 0.0024 | -42.9228
-7.5 | -0.6913 | 0.0139 | 0.006 | -49.7338
-7 | -0.6451 | 0.01237 | 0.0081 | -52.1504
-6.5 | -0.5962 | 0.0113 | 0.0097 | -52.7611
-6 | -0.5465 | 0.01042 | 0.0112 | -52.4472
-5.5 | -0.497 | 0.00958 | 0.0129 | -51.8789
-5 | -0.4461 | 0.009 | 0.0142 | -49.5667
-4.5 | -0.3944 | 0.00856 | 0.0153 | -46.0748
-4 | -0.3417 | 0.00825 | 0.0163 | -41.4182
-3.5 | -0.2878 | 0.00806 | 0.0169 | -35.7072
-3 | -0.2357 | 0.00771 | 0.018 | -30.5707
-2.5 | -0.1825 | 0.00762 | 0.0187 | -23.9501
-1.5 | -0.0747 | 0.00741 | 0.0199 | -10.081
-1 | -0.0208 | 0.00723 | 0.0204 | -2.8769
-0.5 | 0.0318 | 0.00698 | 0.0212 | 4.5559
0 | 0.0837 | 0.00664 | 0.0221 | 12.6054
0.5 | 0.1236 | 0.00566 | 0.0251 | 21.8375
1 | 0.1501 | 0.00429 | 0.0312 | 34.9883
1.5 | 0.2069 | 0.00441 | 0.0312 | 46.9161
2 | 0.2636 | 0.00455 | 0.0312 | 57.9341
2.5 | 0.3211 | 0.00469 | 0.031 | 68.4648
3 | 0.3796 | 0.00473 | 0.0304 | 80.2537
3.5 | 0.438 | 0.00478 | 0.0299 | 91.6318
4 | 0.4959 | 0.00486 | 0.0293 | 102.037
4.5 | 0.5534 | 0.00499 | 0.0289 | 110.9018
5 | 0.6113 | 0.00507 | 0.0283 | 120.572
5.5 | 0.6686 | 0.0052 | 0.0278 | 128.5769
6 | 0.725 | 0.00538 | 0.0275 | 134.7584
6.5 | 0.7801 | 0.00565 | 0.0273 | 138.0708
7 | 0.8352 | 0.00591 | 0.0271 | 141.3198
7.5 | 0.8896 | 0.0062 | 0.027 | 143.4839
8 | 0.9435 | 0.00651 | 0.027 | 144.9309
8.5 | 0.9945 | 0.00701 | 0.0274 | 141.8688
9 | 1.0446 | 0.00753 | 0.0279 | 138.7251
9.5 | 1.0921 | 0.00819 | 0.0288 | 133.3455
10 | 1.1383 | 0.00886 | 0.0299 | 128.4763
10.5 | 1.182 | 0.00961 | 0.0314 | 122.9969
11 | 1.2232 | 0.01042 | 0.0332 | 117.3896
11.5 | 1.263 | 0.01121 | 0.0353 | 112.6673
12 | 1.2979 | 0.01211 | 0.0381 | 107.1759
12.5 | 1.3279 | 0.01301 | 0.0417 | 102.0676
13 | 1.3435 | 0.01389 | 0.048 | 96.7243
13.5 | 1.3557 | 0.01501 | 0.0541 | 90.3198
14 | 1.361 | 0.01657 | 0.06 | 82.1364
14.5 | 1.3771 | 0.01882 | 0.062 | 73.1722
16.5 | 1.4613 | 0.03765 | 0.0458 | 38.8127
17 | 1.4503 | 0.0441 | 0.0446 | 32.8866
17.5 | 1.4352 | 0.0512 | 0.0429 | 28.0312
18 | 1.4103 | 0.05984 | 0.0405 | 23.5678
18.5 | 1.3922 | 0.06792 | 0.0381 | 20.4976
19 | 1.3741 | 0.07627 | 0.0353 | 18.0163
19.5 | 1.3563 | 0.08468 | 0.0324 | 16.0168
20 | 1.3316 | 0.09422 | 0.0289 | 14.1329

## 77. Re 5M Mach 0.25 (1)
BIGFOIL.COM POLAR EXPORT
e336
EPPLER 336 |  |  |  | Cl Max: | 1.285 | at alpha= | 11.5 | deg
JavaFoil+Calcfoil stall+Eppler ext transition |  |  |  | L/D Max: | 111.305 | at alpha= | 7 | deg
Re: | 5000000 |  |  | Cd Min: | 0.00458 | at alpha= | 0 | deg
Mach: | 0.25 |  |  | Cl=0 at alpha= | -0.54839 | deg
|  |  |  | @ Cl=0.1, Cd= | 0.00465
|  |  |  | @ Cl=0.4, Cd= | 0.0055258
|  |  |  | @ Cl=0.6, Cd= | 0.0064697
alpha (deg) | Cl | Cd | Cm | Cl/Cd
-11.5 | -0.064 | 0.07123 | 0.02 | -0.899
-11 | -0.061 | 0.06698 | 0.019 | -0.914
-10.5 | -0.132 | 0.06318 | 0.019 | -2.094
-10 | -0.196 | 0.0591 | 0.02 | -3.32
-9.5 | -0.246 | 0.05498 | 0.02 | -4.476
-9 | -0.289 | 0.05128 | 0.02 | -5.637
-8.5 | -0.326 | 0.04835 | 0.02 | -6.735
-8 | -0.356 | 0.04551 | 0.02 | -7.818
-7.5 | -0.461 | 0.00987 | 0.032 | -46.748
-7 | -0.48 | 0.01007 | 0.032 | -47.682
-6.5 | -0.489 | 0.00981 | 0.031 | -49.831
-6 | -0.487 | 0.00952 | 0.031 | -51.1
-5.5 | -0.474 | 0.00613 | 0.03 | -77.422
-5 | -0.452 | 0.00709 | 0.03 | -63.828
-4.5 | -0.422 | 0.00707 | 0.029 | -59.676
-4 | -0.383 | 0.00704 | 0.029 | -54.494
-3.5 | -0.339 | 0.00706 | 0.028 | -47.973
-3 | -0.288 | 0.00809 | 0.028 | -35.633
-2.5 | -0.234 | 0.00802 | 0.027 | -29.169
-2 | -0.177 | 0.00794 | 0.027 | -22.249
-1.5 | -0.117 | 0.0079 | 0.026 | -14.802
-1 | -0.056 | 0.00788 | 0.025 | -7.087
-0.5 | 0.006 | 0.00784 | 0.025 | 0.785
0 | 0.069 | 0.00458 | 0.024 | 14.974
0.5 | 0.131 | 0.00472 | 0.024 | 27.778
1 | 0.194 | 0.00484 | 0.023 | 39.987
1.5 | 0.256 | 0.00501 | 0.022 | 51.105
2 | 0.318 | 0.00515 | 0.022 | 61.814
2.5 | 0.381 | 0.00544 | 0.021 | 69.939
3 | 0.443 | 0.00572 | 0.02 | 77.465
3.5 | 0.505 | 0.00599 | 0.02 | 84.256
4 | 0.567 | 0.00631 | 0.019 | 89.822
4.5 | 0.629 | 0.00661 | 0.018 | 95.159
5 | 0.69 | 0.00693 | 0.018 | 99.672
5.5 | 0.752 | 0.00728 | 0.017 | 103.322
6 | 0.813 | 0.00768 | 0.016 | 105.858
6.5 | 0.874 | 0.00791 | 0.015 | 110.5
7 | 0.934 | 0.00839 | 0.015 | 111.305
7.5 | 0.994 | 0.00903 | 0.014 | 110.028
8 | 1.052 | 0.00979 | 0.013 | 107.527
8.5 | 1.11 | 0.01069 | 0.012 | 103.875
9 | 1.165 | 0.01183 | 0.012 | 98.538
9.5 | 1.211 | 0.01146 | 0.011 | 105.615
10 | 1.24 | 0.01145 | 0.01 | 108.288
10.5 | 1.265 | 0.01488 | 0.009 | 84.976
11 | 1.279 | 0.0178 | 0.008 | 71.846
11.5 | 1.285 | 0.02104 | 0.007 | 61.057
12 | 1.276 | 0.02621 | 0.006 | 48.696
12.5 | 1.263 | 0.02973 | 0.006 | 42.494
13 | 1.236 | 0.03485 | 0.005 | 35.453
13.5 | 1.195 | 0.03917 | 0.004 | 30.514
14 | 1.141 | 0.04388 | 0.003 | 25.992
14.5 | 1.072 | 0.04933 | 0.003 | 21.73
15 | 0.992 | 0.0549 | 0.002 | 18.065
15.5 | 0.9 | 0.06154 | 0.001 | 14.632
16 | 0.8 | 0.06898 | 0 | 11.602
16.5 | 0.693 | 0.07822 | 0 | 8.863

## 78. Re 5M Mach 0.25 (2)
BIGFOIL.COM POLAR EXPORT
e336
EPPLER 336 |  |  |  | Cl Max: | 1.4146 | at alpha= | 15.5 | deg
XFOIL ncrit=9 |  |  |  | L/D Max: | 144.815 | at alpha= | 8 | deg
Re: | 5000000 |  |  | Cd Min: | 0.23464 | at alpha= | -19.5 | deg
Mach: | 0.25 |  |  | Cl=0 at alpha= | -0.83856 | deg
|  |  |  | @ Cl=0.1, Cd= | 0.00645
|  |  |  | @ Cl=0.4, Cd= | 0.0047869
|  |  |  | @ Cl=0.6, Cd= | 0.0051016
alpha (deg) | Cl | Cd | Cm | Cl/Cd
-19.5 | -0.6654 | 0.23464 | 0.0524 | -2.8358
-19 | -0.5096 | 0.20504 | 0.0513 | -2.4854
-18.5 | -0.4964 | 0.19884 | 0.0476 | -2.4965
-18 | -0.483 | 0.19284 | 0.044 | -2.5047
-17.5 | -0.4697 | 0.18677 | 0.0403 | -2.5149
-17 | -0.4564 | 0.18084 | 0.0367 | -2.5238
-16 | -0.4429 | 0.17137 | 0.0339 | -2.5845
-15.5 | -0.4313 | 0.16399 | 0.0288 | -2.63
-15 | -0.4163 | 0.1584 | 0.0245 | -2.6282
-14.5 | -0.5172 | 0.16564 | 0.0196 | -3.1224
-14 | -0.5017 | 0.158 | 0.0156 | -3.1753
-13.5 | -0.4486 | 0.14502 | -0.0018 | -3.0934
-13 | -0.4364 | 0.13867 | -0.0045 | -3.147
-12.5 | -0.4301 | 0.12978 | -0.0081 | -3.3141
-12 | -0.4158 | 0.12401 | -0.0109 | -3.353
-11.5 | -0.4264 | 0.11087 | -0.0161 | -3.8459
-11 | -0.4266 | 0.10174 | -0.0202 | -4.193
-10.5 | -0.4176 | 0.09545 | -0.0232 | -4.3751
-9 | -0.4744 | 0.0651 | -0.0405 | -7.2873
-8.5 | -0.5111 | 0.05846 | -0.0358 | -8.7427
-7.5 | -0.5479 | 0.0437 | -0.0221 | -12.5378
-6.5 | -0.597 | 0.0161 | 0.0034 | -37.0807
-6 | -0.5523 | 0.01341 | 0.0066 | -41.1857
-5 | -0.4522 | 0.00995 | 0.0112 | -45.4472
-4.5 | -0.4004 | 0.00909 | 0.0131 | -44.0484
-4 | -0.3472 | 0.00854 | 0.0146 | -40.6557
-3.5 | -0.2927 | 0.0082 | 0.0158 | -35.6951
-3 | -0.2392 | 0.00785 | 0.0172 | -30.4713
-2.5 | -0.1849 | 0.00776 | 0.0182 | -23.8273
-2 | -0.1294 | 0.00763 | 0.019 | -16.9594
-1.5 | -0.0733 | 0.00748 | 0.0197 | -9.7995
-1 | -0.0175 | 0.00732 | 0.0204 | -2.3907
-0.5 | 0.0367 | 0.00705 | 0.0213 | 5.2057
0 | 0.09 | 0.0067 | 0.0223 | 13.4328
0.5 | 0.13 | 0.0057 | 0.0257 | 22.807
1 | 0.1553 | 0.00432 | 0.0325 | 35.9491
1.5 | 0.2139 | 0.00446 | 0.0326 | 47.9596
2 | 0.2726 | 0.00463 | 0.0326 | 58.8769
2.5 | 0.3325 | 0.00476 | 0.0323 | 69.8529
3 | 0.393 | 0.00478 | 0.0317 | 82.2176
3.5 | 0.4534 | 0.00484 | 0.0312 | 93.6777
4 | 0.5132 | 0.00494 | 0.0308 | 103.8866
4.5 | 0.5728 | 0.00507 | 0.0304 | 112.9783
5 | 0.6331 | 0.00514 | 0.0299 | 123.1712
5.5 | 0.6922 | 0.00531 | 0.0296 | 130.3578
6 | 0.7505 | 0.00552 | 0.0294 | 135.9601
6.5 | 0.8082 | 0.00577 | 0.0294 | 140.0693
7 | 0.8656 | 0.00605 | 0.0294 | 143.0744
7.5 | 0.9221 | 0.00637 | 0.0295 | 144.7567
8 | 0.9775 | 0.00675 | 0.0299 | 144.8148
8.5 | 1.03 | 0.00729 | 0.0307 | 141.2894
9 | 1.0823 | 0.00783 | 0.0316 | 138.2248
9.5 | 1.1302 | 0.00858 | 0.0332 | 131.7249
10 | 1.1772 | 0.0093 | 0.0349 | 126.5806
10.5 | 1.2204 | 0.01014 | 0.0373 | 120.355
11 | 1.2588 | 0.01109 | 0.0404 | 113.5077
11.5 | 1.2926 | 0.01208 | 0.0442 | 107.0033
12 | 1.314 | 0.01303 | 0.0503 | 100.8442
12.5 | 1.328 | 0.01415 | 0.0571 | 93.8516
13 | 1.3351 | 0.01567 | 0.0638 | 85.201
13.5 | 1.3366 | 0.01792 | 0.0694 | 74.5871
15.5 | 1.4146 | 0.03994 | 0.0508 | 35.4181
16 | 1.3917 | 0.04772 | 0.0494 | 29.1639
16.5 | 1.3688 | 0.05591 | 0.0474 | 24.4822
17 | 1.3506 | 0.06392 | 0.0452 | 21.1295
17.5 | 1.3291 | 0.07256 | 0.0425 | 18.3173
18 | 1.307 | 0.08152 | 0.0395 | 16.0329
18.5 | 1.2865 | 0.09048 | 0.0363 | 14.2186
19 | 1.2692 | 0.09919 | 0.033 | 12.7956
19.5 | 1.2487 | 0.10851 | 0.0293 | 11.5077
20 | 1.2269 | 0.11823 | 0.0252 | 10.3772

## 79. Re 5M Mach 0.50 (1)
BIGFOIL.COM POLAR EXPORT
e336
EPPLER 336 |  |  |  | Cl Max: | 1.247 | at alpha= | 10 | deg
JavaFoil+Calcfoil stall+Eppler ext transition |  |  |  | L/D Max: | 109.026 | at alpha= | 8 | deg
Re: | 5000000 |  |  | Cd Min: | 0.00491 | at alpha= | 0.5 | deg
Mach: | 0.5 |  |  | Cl=0 at alpha= | -0.55073 | deg
|  |  |  | @ Cl=0.1, Cd= | 0.0070967
|  |  |  | @ Cl=0.4, Cd= | 0.0057657
|  |  |  | @ Cl=0.6, Cd= | 0.0068152
alpha (deg) | Cl | Cd | Cm | Cl/Cd
-20 | -1.049 | 0.15998 | 0.026 | -6.559
-19.5 | -1.024 | 0.15392 | 0.026 | -6.651
-19 | -0.998 | 0.14804 | 0.026 | -6.742
-18.5 | -0.974 | 0.1508 | 0.026 | -6.456
-18 | -0.948 | 0.14195 | 0.026 | -6.678
-17.5 | -0.921 | 0.13489 | 0.026 | -6.831
-17 | -0.894 | 0.1307 | 0.025 | -6.84
-16.5 | -0.866 | 0.12685 | 0.024 | -6.826
-16 | -0.839 | 0.1222 | 0.024 | -6.862
-15.5 | -0.812 | 0.11702 | 0.023 | -6.94
-15 | -0.786 | 0.11477 | 0.023 | -6.846
-14.5 | -0.759 | 0.10993 | 0.023 | -6.906
-14 | -0.733 | 0.10562 | 0.022 | -6.938
-13.5 | -0.707 | 0.10537 | 0.023 | -6.711
-13 | -0.68 | 0.09713 | 0.022 | -7.005
-12.5 | -0.653 | 0.09277 | 0.021 | -7.035
-12 | -0.625 | 0.08946 | 0.02 | -6.982
-11.5 | -0.598 | 0.08594 | 0.019 | -6.956
-11 | -0.571 | 0.08284 | 0.019 | -6.894
-10.5 | -0.544 | 0.07988 | 0.019 | -6.815
-10 | -0.518 | 0.0773 | 0.019 | -6.695
-9.5 | -0.49 | 0.07298 | 0.018 | -6.72
-9 | -0.464 | 0.0605 | 0.019 | -7.668
-8.5 | -0.438 | 0.05415 | 0.02 | -8.094
-8 | -0.414 | 0.04796 | 0.021 | -8.628
-7.5 | -0.47 | 0.01103 | 0.036 | -42.641
-7 | -0.356 | 0.04615 | 0.018 | -7.705
-6.5 | -0.331 | 0.04117 | 0.02 | -8.039
-6 | -0.306 | 0.03671 | 0.022 | -8.346
-5.5 | -0.272 | 0.04162 | 0.013 | -6.54
-5 | -0.304 | 0.00982 | 0.033 | -30.93
-4.5 | -0.27 | 0.00955 | 0.033 | -28.271
-4 | -0.236 | 0.0063 | 0.032 | -37.496
-3.5 | -0.202 | 0.00633 | 0.032 | -31.968
-3 | -0.287 | 0.00732 | 0.031 | -39.155
-2.5 | -0.249 | 0.00851 | 0.03 | -29.214
-2 | -0.193 | 0.00836 | 0.03 | -23.046
-1.5 | -0.129 | 0.00828 | 0.029 | -15.617
-1 | -0.062 | 0.00827 | 0.028 | -7.51
-0.5 | 0.007 | 0.00825 | 0.028 | 0.831
0 | 0.077 | 0.00819 | 0.027 | 9.365
0.5 | 0.146 | 0.00491 | 0.026 | 29.819
1 | 0.216 | 0.00505 | 0.026 | 42.779
1.5 | 0.286 | 0.00523 | 0.025 | 54.625
2 | 0.355 | 0.00556 | 0.024 | 63.9
2.5 | 0.425 | 0.00588 | 0.023 | 72.273
3 | 0.494 | 0.00622 | 0.023 | 79.423
3.5 | 0.563 | 0.00659 | 0.022 | 85.436
4 | 0.632 | 0.00701 | 0.021 | 90.223
4.5 | 0.701 | 0.00739 | 0.02 | 94.789
5 | 0.769 | 0.00785 | 0.02 | 98.025
5.5 | 0.837 | 0.0084 | 0.019 | 99.662
6 | 0.905 | 0.00878 | 0.018 | 103.025
6.5 | 0.971 | 0.00948 | 0.017 | 102.446
7 | 1.037 | 0.01049 | 0.016 | 98.894
7.5 | 1.097 | 0.01023 | 0.015 | 107.203
8 | 1.146 | 0.01051 | 0.014 | 109.026
8.5 | 1.18 | 0.01335 | 0.013 | 88.4
9 | 1.211 | 0.01666 | 0.012 | 72.708
9.5 | 1.24 | 0.02042 | 0.011 | 60.736
10 | 1.247 | 0.02542 | 0.01 | 49.068
10.5 | 1.227 | 0.03128 | 0.009 | 39.238
11 | 1.068 | 0.04256 | 0.008 | 25.098
11.5 | 0.743 | 0.04931 | 0.007 | 15.057
12 | 0.762 | 0.06066 | 0.006 | 12.557
12.5 | 0.775 | 0.07144 | 0.005 | 10.853
13 | 0.81 | 0.07457 | 0.005 | 10.863
13.5 | 0.821 | 0.08772 | 0.004 | 9.358
14 | 0.864 | 0.08465 | 0.003 | 10.202
14.5 | 0.887 | 0.09647 | 0.003 | 9.199
15 | 0.914 | 0.09638 | 0.002 | 9.485

## 80. Re 5M Mach 0.50 (2)
BIGFOIL.COM POLAR EXPORT
e336
EPPLER 336 |  |  |  | Cl Max: | 1.311 | at alpha= | 10.5 | deg
XFOIL ncrit=9 |  |  |  | L/D Max: | 146.491 | at alpha= | 7 | deg
Re: | 5000000 |  |  | Cd Min: | 0.25546 | at alpha= | -19.5 | deg
Mach: | 0.5 |  |  | Cl=0 at alpha= | -1.0127 | deg
|  |  |  | @ Cl=0.1, Cd= | 0.0071182
|  |  |  | @ Cl=0.4, Cd= | 0.0050203
|  |  |  | @ Cl=0.6, Cd= | 0.0053218
alpha (deg) | Cl | Cd | Cm | Cl/Cd
-19.5 | -0.7148 | 0.25546 | 0.0624 | -2.7981
-19 | -0.6932 | 0.24772 | 0.058 | -2.7983
-18.5 | -0.6715 | 0.24008 | 0.0536 | -2.797
-18 | -0.6501 | 0.23168 | 0.0491 | -2.806
-17.5 | -0.6289 | 0.22402 | 0.045 | -2.8073
-16 | -0.5693 | 0.20068 | 0.0332 | -2.8369
-15.5 | -0.5493 | 0.1937 | 0.0297 | -2.8358
-15 | -0.53 | 0.18608 | 0.0261 | -2.8482
-14.5 | -0.4799 | 0.17491 | 0.0122 | -2.7437
-14 | -0.4628 | 0.16767 | 0.0091 | -2.7602
-13.5 | -0.4449 | 0.16005 | 0.0055 | -2.7798
-13 | -0.4268 | 0.15246 | 0.0018 | -2.7994
-12.5 | -0.4101 | 0.14465 | -0.0018 | -2.8351
-12 | -0.3934 | 0.1364 | -0.0056 | -2.8842
-11.5 | -0.3785 | 0.12852 | -0.0092 | -2.9451
-11 | -0.3647 | 0.12062 | -0.0129 | -3.0235
-10.5 | -0.3574 | 0.112 | -0.0169 | -3.1911
-10 | -0.3484 | 0.10351 | -0.0207 | -3.3659
-9.5 | -0.3421 | 0.0948 | -0.0247 | -3.6086
-9 | -0.3388 | 0.08663 | -0.0287 | -3.9109
-8 | -0.345 | 0.06859 | -0.0392 | -5.0299
-7.5 | -0.3662 | 0.05929 | -0.0454 | -6.1764
-6.5 | -0.4222 | 0.0464 | -0.0349 | -9.0991
-6 | -0.4198 | 0.04163 | -0.0294 | -10.0841
-5.5 | -0.4141 | 0.03546 | -0.0223 | -11.6779
-5 | -0.4036 | 0.02936 | -0.0143 | -13.7466
-4.5 | -0.3939 | 0.02131 | -0.0038 | -18.4843
-3.5 | -0.3035 | 0.01079 | 0.0078 | -28.1279
-3 | -0.2436 | 0.0092 | 0.0109 | -26.4783
-2.5 | -0.1862 | 0.00832 | 0.0142 | -22.3798
-2 | -0.1245 | 0.008 | 0.0164 | -15.5625
-1.5 | -0.0616 | 0.00777 | 0.018 | -7.9279
-1 | 0.0016 | 0.00756 | 0.0194 | 0.21164
-0.5 | 0.0633 | 0.00731 | 0.0209 | 8.6594
0 | 0.1226 | 0.007 | 0.0227 | 17.5143
0.5 | 0.1582 | 0.00583 | 0.0287 | 27.1355
1 | 0.179 | 0.00454 | 0.0383 | 39.4273
1.5 | 0.246 | 0.00471 | 0.0387 | 52.2293
2 | 0.3149 | 0.00486 | 0.0386 | 64.7942
2.5 | 0.3843 | 0.005 | 0.0384 | 76.86
3 | 0.4538 | 0.00509 | 0.0381 | 89.1552
3.5 | 0.5227 | 0.00524 | 0.038 | 99.7519
4 | 0.5925 | 0.00531 | 0.0378 | 111.5819
4.5 | 0.6622 | 0.00542 | 0.0378 | 122.1771
5 | 0.7318 | 0.00558 | 0.038 | 131.147
5.5 | 0.7997 | 0.00584 | 0.0386 | 136.9349
6 | 0.8674 | 0.00614 | 0.0394 | 141.2704
6.5 | 0.9353 | 0.00646 | 0.0405 | 144.7833
7 | 1.002 | 0.00684 | 0.042 | 146.4912
7.5 | 1.0673 | 0.0073 | 0.0439 | 146.2055
8 | 1.1291 | 0.00791 | 0.0465 | 142.7434
8.5 | 1.1868 | 0.00865 | 0.0499 | 137.2023
9 | 1.2375 | 0.00957 | 0.0545 | 129.3103
9.5 | 1.2794 | 0.01064 | 0.0604 | 120.2444
10 | 1.3004 | 0.01174 | 0.0696 | 110.7666
10.5 | 1.311 | 0.01335 | 0.0789 | 98.2022
11 | 1.309 | 0.01614 | 0.0865 | 81.1029
11.5 | 1.3013 | 0.02051 | 0.091 | 63.4471
12 | 1.2834 | 0.02633 | 0.0936 | 48.7429
13.5 | 1.2372 | 0.05075 | 0.0825 | 24.3783
14 | 1.2217 | 0.06042 | 0.0758 | 20.2201
14.5 | 1.2019 | 0.07043 | 0.0694 | 17.0652
15.5 | 1.1761 | 0.0897 | 0.0576 | 13.1115

## 81. Re 6M Mach 0.00 (1)
BIGFOIL.COM POLAR EXPORT
e336
EPPLER 336 |  |  |  | Cl Max: | 1.303 | at alpha= | 12 | deg
JavaFoil+Calcfoil stall+Eppler ext transition |  |  |  | L/D Max: | 114.811 | at alpha= | 7 | deg
Re: | 6000000 |  |  | Cd Min: | 0.00446 | at alpha= | 0 | deg
Mach: | 0 |  |  | Cl=0 at alpha= | -0.55 | deg
|  |  |  | @ Cl=0.1, Cd= | 0.0044879
|  |  |  | @ Cl=0.4, Cd= | 0.0053692
|  |  |  | @ Cl=0.6, Cd= | 0.0062695
alpha (deg) | Cl | Cd | Cm | Cl/Cd
-13.5 | -0.355 | 0.08245 | 0.021 | -4.302
-13 | -0.371 | 0.07741 | 0.021 | -4.793
-12.5 | -0.387 | 0.07287 | 0.021 | -5.312
-12 | -0.403 | 0.06912 | 0.021 | -5.825
-11.5 | -0.419 | 0.06387 | 0.021 | -6.56
-11 | -0.434 | 0.05926 | 0.022 | -7.328
-10.5 | -0.448 | 0.05531 | 0.022 | -8.1
-10 | -0.467 | 0.04602 | 0.024 | -10.154
-9.5 | -0.563 | 0.01076 | 0.033 | -52.364
-9 | -0.573 | 0.01022 | 0.032 | -56.089
-8.5 | -0.578 | 0.00987 | 0.032 | -58.546
-8 | -0.578 | 0.00979 | 0.032 | -59.008
-7.5 | -0.573 | 0.00952 | 0.031 | -60.183
-7 | -0.562 | 0.00948 | 0.031 | -59.286
-6.5 | -0.546 | 0.00924 | 0.03 | -59.14
-6 | -0.524 | 0.00684 | 0.03 | -76.671
-5.5 | -0.497 | 0.00683 | 0.029 | -72.745
-5 | -0.463 | 0.00681 | 0.029 | -67.966
-4.5 | -0.425 | 0.00678 | 0.028 | -62.581
-4 | -0.381 | 0.00678 | 0.028 | -56.231
-3.5 | -0.334 | 0.00777 | 0.027 | -42.914
-3 | -0.282 | 0.00774 | 0.027 | -36.492
-2.5 | -0.228 | 0.00768 | 0.026 | -29.709
-2 | -0.172 | 0.00759 | 0.026 | -22.6
-1.5 | -0.113 | 0.00761 | 0.025 | -14.912
-1 | -0.054 | 0.00758 | 0.025 | -7.139
-0.5 | 0.006 | 0.00756 | 0.024 | 0.788
0 | 0.066 | 0.00446 | 0.023 | 14.901
0.5 | 0.127 | 0.00451 | 0.023 | 28.154
1 | 0.187 | 0.00464 | 0.022 | 40.378
1.5 | 0.248 | 0.00477 | 0.022 | 51.922
2 | 0.308 | 0.00499 | 0.021 | 61.721
2.5 | 0.369 | 0.00524 | 0.02 | 70.343
3 | 0.429 | 0.00549 | 0.02 | 78.11
3.5 | 0.489 | 0.00574 | 0.019 | 85.229
4 | 0.549 | 0.00604 | 0.018 | 90.904
4.5 | 0.609 | 0.00631 | 0.018 | 96.568
5 | 0.669 | 0.00659 | 0.017 | 101.543
5.5 | 0.729 | 0.00688 | 0.016 | 105.84
6 | 0.788 | 0.00707 | 0.016 | 111.505
6.5 | 0.847 | 0.00747 | 0.015 | 113.421
7 | 0.906 | 0.00789 | 0.014 | 114.811
7.5 | 0.964 | 0.0085 | 0.013 | 113.422
8 | 1.021 | 0.00913 | 0.013 | 111.8
8.5 | 1.078 | 0.00985 | 0.012 | 109.377
9 | 1.132 | 0.01076 | 0.011 | 105.216
9.5 | 1.186 | 0.01198 | 0.011 | 98.975
10 | 1.235 | 0.01324 | 0.01 | 93.284
10.5 | 1.264 | 0.0119 | 0.009 | 106.196
11 | 1.28 | 0.01406 | 0.008 | 91.02
11.5 | 1.293 | 0.01656 | 0.007 | 78.078
12 | 1.303 | 0.01912 | 0.006 | 68.149
12.5 | 1.302 | 0.02327 | 0.006 | 55.972
13 | 1.3 | 0.02635 | 0.005 | 49.33
13.5 | 1.287 | 0.03062 | 0.004 | 42.028
14 | 1.269 | 0.0341 | 0.003 | 37.212
14.5 | 1.244 | 0.03788 | 0.003 | 32.846
15 | 1.213 | 0.0419 | 0.002 | 28.946
15.5 | 1.176 | 0.04636 | 0.001 | 25.371
16 | 1.134 | 0.05117 | 0 | 22.169
16.5 | 1.089 | 0.05655 | 0 | 19.257
17 | 1.041 | 0.06199 | -0.001 | 16.794

## 82. Re 6M Mach 0.00 (2)
BIGFOIL.COM POLAR EXPORT
e336
EPPLER 336 |  |  |  | Cl Max: | 1.4926 | at alpha= | 17 | deg
XFOIL ncrit=9 |  |  |  | L/D Max: | 147.827 | at alpha= | 8 | deg
Re: | 6000000 |  |  | Cd Min: | 0.12626 | at alpha= | -13 | deg
Mach: | 0 |  |  | Cl=0 at alpha= | -0.78665 | deg
|  |  |  | @ Cl=0.1, Cd= | 0.006261
|  |  |  | @ Cl=0.4, Cd= | 0.0045385
|  |  |  | @ Cl=0.6, Cd= | 0.0048161
alpha (deg) | Cl | Cd | Cm | Cl/Cd
-13 | -0.4677 | 0.12626 | -0.0091 | -3.7043
-12.5 | -0.4752 | 0.11482 | -0.0139 | -4.1387
-12 | -0.4546 | 0.11152 | -0.0158 | -4.0764
-11.5 | -0.4547 | 0.10281 | -0.0197 | -4.4227
-11 | -0.4608 | 0.09328 | -0.0242 | -4.94
-10.5 | -0.4586 | 0.08615 | -0.0279 | -5.3233
-10 | -0.4459 | 0.08057 | -0.0308 | -5.5343
-9 | -0.8309 | 0.01622 | 0.0022 | -51.2269
-8.5 | -0.7897 | 0.0145 | 0.0048 | -54.4621
-8 | -0.7472 | 0.01268 | 0.0074 | -58.9274
-7.5 | -0.7011 | 0.0114 | 0.0093 | -61.5
-7 | -0.6512 | 0.01079 | 0.0106 | -60.3522
-6.5 | -0.6023 | 0.00997 | 0.0121 | -60.4112
-6 | -0.5517 | 0.0094 | 0.0133 | -58.6915
-5.5 | -0.5011 | 0.00885 | 0.0146 | -56.6215
-5 | -0.4495 | 0.00844 | 0.0156 | -53.2583
-4.5 | -0.3973 | 0.00811 | 0.0165 | -48.9889
-4 | -0.3441 | 0.00786 | 0.0172 | -43.7786
-3.5 | -0.2901 | 0.00772 | 0.0177 | -37.5777
-3 | -0.2378 | 0.00749 | 0.0186 | -31.749
-2.5 | -0.185 | 0.00743 | 0.0193 | -24.8991
-2 | -0.131 | 0.00732 | 0.0198 | -17.8962
-1.5 | -0.0764 | 0.00721 | 0.0202 | -10.5964
-0.5 | 0.0307 | 0.00679 | 0.0212 | 4.5214
0 | 0.0833 | 0.00651 | 0.0219 | 12.7957
0.5 | 0.1289 | 0.00583 | 0.0239 | 22.1098
1 | 0.1584 | 0.00447 | 0.029 | 35.4362
1.5 | 0.2068 | 0.0042 | 0.0307 | 49.2381
2 | 0.2638 | 0.00431 | 0.0305 | 61.2065
2.5 | 0.3212 | 0.00443 | 0.0303 | 72.5056
3 | 0.3794 | 0.00451 | 0.0297 | 84.1242
3.5 | 0.4373 | 0.00459 | 0.0291 | 95.2723
4 | 0.4948 | 0.00468 | 0.0286 | 105.7265
4.5 | 0.5524 | 0.00475 | 0.028 | 116.2947
5 | 0.61 | 0.00483 | 0.0274 | 126.294
5.5 | 0.6665 | 0.00498 | 0.027 | 133.8353
6 | 0.7222 | 0.00519 | 0.0267 | 139.1522
6.5 | 0.777 | 0.00545 | 0.0264 | 142.5688
7 | 0.8321 | 0.00568 | 0.0262 | 146.4965
7.5 | 0.8856 | 0.00601 | 0.0261 | 147.3544
8 | 0.9387 | 0.00635 | 0.0261 | 147.8268
8.5 | 0.9893 | 0.00685 | 0.0264 | 144.4234
9 | 1.0394 | 0.00734 | 0.0268 | 141.6076
9.5 | 1.0872 | 0.00797 | 0.0276 | 136.4115
10 | 1.1334 | 0.00864 | 0.0286 | 131.1806
10.5 | 1.1789 | 0.00931 | 0.0296 | 126.6273
11 | 1.2208 | 0.01009 | 0.0312 | 120.9911
11.5 | 1.26 | 0.01092 | 0.0332 | 115.3846
12 | 1.2985 | 0.01166 | 0.0353 | 111.3636
12.5 | 1.3328 | 0.01247 | 0.038 | 106.8805
13 | 1.3542 | 0.01337 | 0.0431 | 101.2865
13.5 | 1.3694 | 0.0143 | 0.0491 | 95.7622
14 | 1.3812 | 0.01546 | 0.0548 | 89.3402
14.5 | 1.3879 | 0.01703 | 0.0601 | 81.4974
15.5 | 1.4588 | 0.02281 | 0.0531 | 63.9544
16 | 1.4922 | 0.0273 | 0.0469 | 54.6593
17 | 1.4926 | 0.03804 | 0.0442 | 39.2376
17.5 | 1.4792 | 0.04474 | 0.0428 | 33.0621
18 | 1.4638 | 0.05193 | 0.041 | 28.1879
18.5 | 1.443 | 0.0601 | 0.0387 | 24.01
19 | 1.4266 | 0.06794 | 0.0363 | 20.9979
19.5 | 1.4054 | 0.07662 | 0.0334 | 18.3425
20 | 1.3816 | 0.08587 | 0.0301 | 16.0894

## 83. Re 6M Mach 0.10 (1)
BIGFOIL.COM POLAR EXPORT
e336
EPPLER 336 |  |  |  | Cl Max: | 1.301 | at alpha= | 12 | deg
JavaFoil+Calcfoil stall+Eppler ext transition |  |  |  | L/D Max: | 114.341 | at alpha= | 7 | deg
Re: | 6000000 |  |  | Cd Min: | 0.00446 | at alpha= | 0 | deg
Mach: | 0.1 |  |  | Cl=0 at alpha= | -0.55 | deg
|  |  |  | @ Cl=0.1, Cd= | 0.0044925
|  |  |  | @ Cl=0.4, Cd= | 0.0053729
|  |  |  | @ Cl=0.6, Cd= | 0.006274
alpha (deg) | Cl | Cd | Cm | Cl/Cd
-13 | -0.33 | 0.07861 | 0.021 | -4.193
-12.5 | -0.348 | 0.07391 | 0.021 | -4.707
-12 | -0.366 | 0.06944 | 0.021 | -5.276
-11.5 | -0.384 | 0.06574 | 0.021 | -5.842
-11 | -0.402 | 0.06072 | 0.021 | -6.627
-10.5 | -0.419 | 0.05656 | 0.021 | -7.412
-10 | -0.438 | 0.04954 | 0.023 | -8.843
-9.5 | -0.536 | 0.01111 | 0.033 | -48.229
-9 | -0.551 | 0.01035 | 0.033 | -53.222
-8.5 | -0.559 | 0.00991 | 0.032 | -56.476
-8 | -0.563 | 0.00985 | 0.032 | -57.175
-7.5 | -0.561 | 0.00957 | 0.031 | -58.652
-7 | -0.554 | 0.00953 | 0.031 | -58.136
-6.5 | -0.54 | 0.00927 | 0.03 | -58.275
-6 | -0.521 | 0.00688 | 0.03 | -75.703
-5.5 | -0.494 | 0.00686 | 0.03 | -72.097
-5 | -0.462 | 0.00681 | 0.029 | -67.866
-4.5 | -0.425 | 0.00679 | 0.029 | -62.507
-4 | -0.382 | 0.00681 | 0.028 | -56.039
-3.5 | -0.335 | 0.00779 | 0.028 | -42.947
-3 | -0.283 | 0.00772 | 0.027 | -36.69
-2.5 | -0.229 | 0.00769 | 0.026 | -29.766
-2 | -0.172 | 0.00766 | 0.026 | -22.506
-1.5 | -0.114 | 0.0076 | 0.025 | -14.993
-1 | -0.054 | 0.00758 | 0.025 | -7.177
-0.5 | 0.006 | 0.00756 | 0.024 | 0.792
0 | 0.067 | 0.00446 | 0.024 | 14.976
0.5 | 0.128 | 0.00452 | 0.023 | 28.218
1 | 0.188 | 0.00465 | 0.022 | 40.548
1.5 | 0.249 | 0.00477 | 0.022 | 52.172
2 | 0.31 | 0.005 | 0.021 | 61.955
2.5 | 0.37 | 0.00525 | 0.02 | 70.534
3 | 0.431 | 0.0055 | 0.02 | 78.304
3.5 | 0.491 | 0.00579 | 0.019 | 84.931
4 | 0.552 | 0.00605 | 0.018 | 91.259
4.5 | 0.612 | 0.00633 | 0.018 | 96.703
5 | 0.672 | 0.00661 | 0.017 | 101.635
5.5 | 0.732 | 0.00692 | 0.016 | 105.808
6 | 0.792 | 0.00732 | 0.016 | 108.129
6.5 | 0.851 | 0.00751 | 0.015 | 113.315
7 | 0.91 | 0.00796 | 0.014 | 114.341
7.5 | 0.968 | 0.00858 | 0.014 | 112.908
8 | 1.026 | 0.00922 | 0.013 | 111.304
8.5 | 1.083 | 0.00996 | 0.012 | 108.684
9 | 1.137 | 0.01089 | 0.011 | 104.435
9.5 | 1.191 | 0.01216 | 0.011 | 97.974
10 | 1.235 | 0.01206 | 0.01 | 102.394
10.5 | 1.263 | 0.01128 | 0.009 | 112.006
11 | 1.28 | 0.01448 | 0.008 | 88.389
11.5 | 1.293 | 0.01707 | 0.007 | 75.769
12 | 1.301 | 0.01989 | 0.006 | 65.389
12.5 | 1.299 | 0.02403 | 0.006 | 54.035
13 | 1.294 | 0.02716 | 0.005 | 47.635
13.5 | 1.277 | 0.03155 | 0.004 | 40.476
14 | 1.256 | 0.03516 | 0.003 | 35.714
14.5 | 1.226 | 0.03913 | 0.003 | 31.326
15 | 1.19 | 0.04329 | 0.002 | 27.483
15.5 | 1.147 | 0.04802 | 0.001 | 23.888
16 | 1.1 | 0.05299 | 0 | 20.757
16.5 | 1.049 | 0.05852 | 0 | 17.92
17 | 0.995 | 0.06445 | -0.001 | 15.438

## 84. Re 6M Mach 0.10 (2)
BIGFOIL.COM POLAR EXPORT
e336
EPPLER 336 |  |  |  | Cl Max: | 1.4884 | at alpha= | 16 | deg
XFOIL ncrit=9 |  |  |  | L/D Max: | 148.119 | at alpha= | 8 | deg
Re: | 6000000 |  |  | Cd Min: | 0.11242 | at alpha= | -12 | deg
Mach: | 0.1 |  |  | Cl=0 at alpha= | -0.79478 | deg
|  |  |  | @ Cl=0.1, Cd= | 0.0062879
|  |  |  | @ Cl=0.4, Cd= | 0.0045381
|  |  |  | @ Cl=0.6, Cd= | 0.0048231
alpha (deg) | Cl | Cd | Cm | Cl/Cd
-12 | -0.4518 | 0.11242 | -0.0154 | -4.0189
-11.5 | -0.451 | 0.10381 | -0.0193 | -4.3445
-11 | -0.4555 | 0.09449 | -0.0236 | -4.8206
-10.5 | -0.4512 | 0.08776 | -0.027 | -5.1413
-8.5 | -0.7785 | 0.01748 | 0.0011 | -44.5366
-8 | -0.7454 | 0.01406 | 0.0054 | -53.0156
-7.5 | -0.7022 | 0.01211 | 0.008 | -57.9851
-7 | -0.653 | 0.01123 | 0.0096 | -58.1478
-6.5 | -0.6038 | 0.01031 | 0.0112 | -58.5645
-6 | -0.5533 | 0.00963 | 0.0126 | -57.4559
-5.5 | -0.5028 | 0.00899 | 0.014 | -55.9288
-5 | -0.4511 | 0.00853 | 0.0152 | -52.8839
-4.5 | -0.3988 | 0.00817 | 0.0162 | -48.8127
-4 | -0.3454 | 0.00789 | 0.017 | -43.7769
-3.5 | -0.2912 | 0.00774 | 0.0176 | -37.6227
-3 | -0.2386 | 0.00751 | 0.0185 | -31.771
-2.5 | -0.1855 | 0.00745 | 0.0193 | -24.8993
-2 | -0.1312 | 0.00733 | 0.0198 | -17.899
-1.5 | -0.0763 | 0.00722 | 0.0202 | -10.5679
-1 | -0.022 | 0.00706 | 0.0207 | -3.1161
-0.5 | 0.0316 | 0.0068 | 0.0213 | 4.6471
0 | 0.0844 | 0.00652 | 0.022 | 12.9448
0.5 | 0.1301 | 0.00584 | 0.0239 | 22.2774
1 | 0.1593 | 0.00446 | 0.0292 | 35.7175
1.5 | 0.2081 | 0.00421 | 0.0309 | 49.4299
2 | 0.2654 | 0.00431 | 0.0307 | 61.5777
2.5 | 0.3232 | 0.00444 | 0.0305 | 72.7928
3 | 0.3818 | 0.00451 | 0.0299 | 84.6563
3.5 | 0.4401 | 0.0046 | 0.0294 | 95.6739
4 | 0.4979 | 0.0047 | 0.0289 | 105.9362
4.5 | 0.556 | 0.00477 | 0.0283 | 116.5618
5 | 0.614 | 0.00484 | 0.0277 | 126.8595
5.5 | 0.6709 | 0.005 | 0.0273 | 134.18
6 | 0.7269 | 0.00521 | 0.027 | 139.5202
6.5 | 0.782 | 0.00548 | 0.0268 | 142.7007
7 | 0.8375 | 0.00571 | 0.0266 | 146.6725
7.5 | 0.8914 | 0.00604 | 0.0266 | 147.5828
8 | 0.945 | 0.00638 | 0.0266 | 148.1191
8.5 | 0.9959 | 0.00688 | 0.027 | 144.7529
9 | 1.0461 | 0.00741 | 0.0275 | 141.1741
9.5 | 1.094 | 0.00805 | 0.0284 | 135.9006
10 | 1.1403 | 0.00874 | 0.0294 | 130.4691
10.5 | 1.186 | 0.00941 | 0.0306 | 126.0361
11 | 1.2279 | 0.0102 | 0.0323 | 120.3824
11.5 | 1.2666 | 0.01105 | 0.0346 | 114.6244
12 | 1.3044 | 0.01182 | 0.0369 | 110.3553
12.5 | 1.337 | 0.01268 | 0.0401 | 105.4416
13 | 1.3532 | 0.0136 | 0.0463 | 99.5
13.5 | 1.3672 | 0.01461 | 0.0524 | 93.5797
14 | 1.3766 | 0.01598 | 0.0581 | 86.1452
14.5 | 1.3818 | 0.01781 | 0.0631 | 77.5856
15 | 1.4176 | 0.02075 | 0.0596 | 68.3181
15.5 | 1.4606 | 0.02461 | 0.0529 | 59.3499
16 | 1.4884 | 0.02972 | 0.0467 | 50.0808
17 | 1.4747 | 0.04164 | 0.0447 | 35.4155
17.5 | 1.4597 | 0.04861 | 0.0431 | 30.0288
18 | 1.4413 | 0.05638 | 0.0411 | 25.564
18.5 | 1.4182 | 0.06497 | 0.0385 | 21.8285
19 | 1.4011 | 0.0731 | 0.0358 | 19.1669
19.5 | 1.3782 | 0.08213 | 0.0327 | 16.7807
20 | 1.3574 | 0.09107 | 0.0295 | 14.905

## 85. Re 6M Mach 0.25 (1)
BIGFOIL.COM POLAR EXPORT
e336
EPPLER 336 |  |  |  | Cl Max: | 1.288 | at alpha= | 11.5 | deg
JavaFoil+Calcfoil stall+Eppler ext transition |  |  |  | L/D Max: | 112.504 | at alpha= | 7 | deg
Re: | 6000000 |  |  | Cd Min: | 0.0045 | at alpha= | 0 | deg
Mach: | 0.25 |  |  | Cl=0 at alpha= | -0.54839 | deg
|  |  |  | @ Cl=0.1, Cd= | 0.004525
|  |  |  | @ Cl=0.4, Cd= | 0.0054266
|  |  |  | @ Cl=0.6, Cd= | 0.0063497
alpha (deg) | Cl | Cd | Cm | Cl/Cd
-11.5 | -0.064 | 0.06997 | 0.02 | -0.917
-11 | -0.061 | 0.06551 | 0.02 | -0.937
-10.5 | -0.133 | 0.0613 | 0.02 | -2.166
-10 | -0.197 | 0.05729 | 0.02 | -3.437
-9.5 | -0.247 | 0.05298 | 0.021 | -4.666
-9 | -0.291 | 0.04845 | 0.021 | -6.011
-8.5 | -0.329 | 0.04453 | 0.022 | -7.395
-8 | -0.433 | 0.01002 | 0.033 | -43.175
-7.5 | -0.462 | 0.00988 | 0.032 | -46.756
-7 | -0.48 | 0.00982 | 0.032 | -48.937
-6.5 | -0.489 | 0.00952 | 0.031 | -51.341
-6 | -0.487 | 0.00925 | 0.031 | -52.643
-5.5 | -0.475 | 0.00694 | 0.03 | -68.342
-5 | -0.453 | 0.0069 | 0.03 | -65.627
-4.5 | -0.422 | 0.00687 | 0.029 | -61.382
-4 | -0.383 | 0.00685 | 0.029 | -56.009
-3.5 | -0.339 | 0.00794 | 0.028 | -42.663
-3 | -0.288 | 0.00786 | 0.028 | -36.671
-2.5 | -0.234 | 0.00773 | 0.027 | -30.292
-2 | -0.177 | 0.00772 | 0.027 | -22.874
-1.5 | -0.117 | 0.00766 | 0.026 | -15.257
-1 | -0.056 | 0.00764 | 0.025 | -7.309
-0.5 | 0.006 | 0.00763 | 0.025 | 0.806
0 | 0.069 | 0.0045 | 0.024 | 15.25
0.5 | 0.131 | 0.00455 | 0.024 | 28.789
1 | 0.194 | 0.00469 | 0.023 | 41.301
1.5 | 0.256 | 0.00483 | 0.022 | 52.998
2 | 0.318 | 0.0051 | 0.022 | 62.438
2.5 | 0.381 | 0.00535 | 0.021 | 71.156
3 | 0.443 | 0.0056 | 0.02 | 79.012
3.5 | 0.505 | 0.0059 | 0.02 | 85.632
4 | 0.567 | 0.00619 | 0.019 | 91.64
4.5 | 0.629 | 0.00649 | 0.018 | 96.795
5 | 0.69 | 0.00679 | 0.018 | 101.701
5.5 | 0.752 | 0.00714 | 0.017 | 105.249
6 | 0.813 | 0.00757 | 0.016 | 107.459
6.5 | 0.874 | 0.00778 | 0.015 | 112.346
7 | 0.934 | 0.0083 | 0.015 | 112.504
7.5 | 0.994 | 0.00899 | 0.014 | 110.497
8 | 1.052 | 0.00971 | 0.013 | 108.376
8.5 | 1.11 | 0.01058 | 0.012 | 104.906
9 | 1.165 | 0.01179 | 0.012 | 98.822
9.5 | 1.213 | 0.01181 | 0.011 | 102.654
10 | 1.244 | 0.01109 | 0.01 | 112.189
10.5 | 1.266 | 0.01462 | 0.009 | 86.588
11 | 1.28 | 0.01751 | 0.008 | 73.11
11.5 | 1.288 | 0.02016 | 0.007 | 63.902
12 | 1.28 | 0.02501 | 0.006 | 51.18
12.5 | 1.267 | 0.0284 | 0.006 | 44.614
13 | 1.239 | 0.03343 | 0.005 | 37.058
13.5 | 1.198 | 0.03764 | 0.004 | 31.834
14 | 1.144 | 0.04219 | 0.003 | 27.103
14.5 | 1.075 | 0.04755 | 0.003 | 22.599
15 | 0.994 | 0.05288 | 0.002 | 18.804
15.5 | 0.903 | 0.05938 | 0.001 | 15.2
16 | 0.802 | 0.06646 | 0 | 12.075
16.5 | 0.695 | 0.07544 | 0 | 9.213

## 86. Re 6M Mach 0.25 (2)
BIGFOIL.COM POLAR EXPORT
e336
EPPLER 336 |  |  |  | Cl Max: | 1.4325 | at alpha= | 15.5 | deg
XFOIL ncrit=9 |  |  |  | L/D Max: | 149.048 | at alpha= | 7.5 | deg
Re: | 6000000 |  |  | Cd Min: | 0.24323 | at alpha= | -20 | deg
Mach: | 0.25 |  |  | Cl=0 at alpha= | -0.83 | deg
|  |  |  | @ Cl=0.1, Cd= | 0.0064334
|  |  |  | @ Cl=0.4, Cd= | 0.0045672
|  |  |  | @ Cl=0.6, Cd= | 0.0048745
alpha (deg) | Cl | Cd | Cm | Cl/Cd
-20 | -0.6868 | 0.24323 | 0.0578 | -2.8237
-19.5 | -0.669 | 0.23578 | 0.0537 | -2.8374
-19 | -0.652 | 0.22899 | 0.05 | -2.8473
-18.5 | -0.6349 | 0.22236 | 0.0464 | -2.8553
-18 | -0.6182 | 0.21555 | 0.0428 | -2.868
-17.5 | -0.6019 | 0.20911 | 0.0395 | -2.8784
-17 | -0.5858 | 0.20234 | 0.0361 | -2.8951
-16.5 | -0.5701 | 0.19559 | 0.0329 | -2.9148
-16 | -0.5552 | 0.18851 | 0.0297 | -2.9452
-15.5 | -0.5411 | 0.18135 | 0.0266 | -2.9837
-15 | -0.5274 | 0.17448 | 0.0237 | -3.0227
-14.5 | -0.5078 | 0.16562 | 0.0181 | -3.0661
-14 | -0.4572 | 0.15324 | 0.002 | -2.9836
-13.5 | -0.4454 | 0.14626 | -0.0009 | -3.0453
-13 | -0.4358 | 0.13809 | -0.0044 | -3.1559
-12.5 | -0.4237 | 0.13113 | -0.0076 | -3.2311
-12 | -0.4383 | 0.11698 | -0.0133 | -3.7468
-11.5 | -0.4341 | 0.10863 | -0.0171 | -3.9961
-11 | -0.433 | 0.09999 | -0.0211 | -4.3304
-10.5 | -0.4232 | 0.09395 | -0.0241 | -4.5045
-10 | -0.407 | 0.08866 | -0.0265 | -4.5906
-9 | -0.4807 | 0.06443 | -0.0408 | -7.4608
-8.5 | -0.5167 | 0.05823 | -0.0354 | -8.8734
-8 | -0.5404 | 0.05124 | -0.0286 | -10.5464
-7.5 | -0.5556 | 0.04274 | -0.0214 | -12.9995
-7 | -0.558 | 0.03408 | -0.0134 | -16.3732
-6.5 | -0.6083 | 0.01397 | 0.0054 | -43.5433
-6 | -0.5587 | 0.01221 | 0.0078 | -45.7576
-5.5 | -0.5095 | 0.01031 | 0.0103 | -49.418
-5 | -0.458 | 0.0093 | 0.0123 | -49.2473
-4.5 | -0.4056 | 0.0086 | 0.0141 | -47.1628
-4 | -0.3518 | 0.00814 | 0.0156 | -43.2187
-3.5 | -0.2969 | 0.00787 | 0.0167 | -37.7255
-3 | -0.2418 | 0.00778 | 0.0176 | -31.0797
-2.5 | -0.1878 | 0.00755 | 0.0188 | -24.8742
-2 | -0.1317 | 0.0074 | 0.0195 | -17.7973
-1.5 | -0.0752 | 0.00728 | 0.0201 | -10.3297
-1 | -0.0187 | 0.00711 | 0.0206 | -2.6301
-0.5 | 0.0363 | 0.00685 | 0.0214 | 5.2993
0 | 0.0905 | 0.00657 | 0.0222 | 13.7747
0.5 | 0.1371 | 0.0059 | 0.0244 | 23.2373
1 | 0.1636 | 0.00444 | 0.0307 | 36.8468
1.5 | 0.2152 | 0.00425 | 0.0322 | 50.6353
2 | 0.2747 | 0.00435 | 0.0321 | 63.1494
2.5 | 0.3346 | 0.00448 | 0.0318 | 74.6875
3 | 0.3952 | 0.00456 | 0.0312 | 86.6667
3.5 | 0.4554 | 0.00465 | 0.0307 | 97.9355
4 | 0.5153 | 0.00479 | 0.0303 | 107.5783
4.5 | 0.5758 | 0.00483 | 0.0297 | 119.2133
5 | 0.6356 | 0.00494 | 0.0293 | 128.664
5.5 | 0.6948 | 0.0051 | 0.029 | 136.2353
6 | 0.7524 | 0.00536 | 0.0289 | 140.3731
6.5 | 0.81 | 0.00562 | 0.0289 | 144.1281
7 | 0.8675 | 0.00588 | 0.0289 | 147.534
7.5 | 0.9241 | 0.0062 | 0.0291 | 149.0484
8 | 0.9797 | 0.00658 | 0.0294 | 148.8906
8.5 | 1.0319 | 0.00714 | 0.0303 | 144.5238
9 | 1.0841 | 0.00769 | 0.0312 | 140.9753
9.5 | 1.1328 | 0.0084 | 0.0327 | 134.8571
10 | 1.1796 | 0.00916 | 0.0345 | 128.7773
10.5 | 1.2238 | 0.00999 | 0.0367 | 122.5025
11 | 1.263 | 0.01092 | 0.0396 | 115.6593
11.5 | 1.2987 | 0.01184 | 0.0432 | 109.6875
12 | 1.3226 | 0.01276 | 0.0489 | 103.652
12.5 | 1.338 | 0.0138 | 0.0557 | 96.9565
13 | 1.347 | 0.01521 | 0.0624 | 88.5602
13.5 | 1.3503 | 0.01727 | 0.0682 | 78.1876
14 | 1.3506 | 0.02026 | 0.0722 | 66.6634
15.5 | 1.4325 | 0.03768 | 0.0519 | 38.0175
16.5 | 1.3936 | 0.05343 | 0.0478 | 26.0827
17 | 1.3764 | 0.06121 | 0.0457 | 22.4865
17.5 | 1.3548 | 0.06978 | 0.0431 | 19.4153
18 | 1.3294 | 0.07907 | 0.04 | 16.813
18.5 | 1.3069 | 0.08829 | 0.0367 | 14.8024
19 | 1.2883 | 0.09709 | 0.0334 | 13.2691
19.5 | 1.2711 | 0.10594 | 0.0299 | 11.9983
20 | 1.2466 | 0.11595 | 0.0257 | 10.7512

## 87. Re 6M Mach 0.50 (1)
BIGFOIL.COM POLAR EXPORT
e336
EPPLER 336 |  |  |  | Cl Max: | 1.249 | at alpha= | 10 | deg
JavaFoil+Calcfoil stall+Eppler ext transition |  |  |  | L/D Max: | 111.231 | at alpha= | 8 | deg
Re: | 6000000 |  |  | Cd Min: | 0.00472 | at alpha= | 0.5 | deg
Mach: | 0.5 |  |  | Cl=0 at alpha= | -0.55073 | deg
|  |  |  | @ Cl=0.1, Cd= | 0.0068867
|  |  |  | @ Cl=0.4, Cd= | 0.0056529
|  |  |  | @ Cl=0.6, Cd= | 0.0066738
alpha (deg) | Cl | Cd | Cm | Cl/Cd
-20 | -1.05 | 0.1562 | 0.027 | -6.72
-19.5 | -1.024 | 0.15012 | 0.026 | -6.821
-19 | -0.998 | 0.14449 | 0.026 | -6.909
-18.5 | -0.974 | 0.14789 | 0.026 | -6.583
-18 | -0.948 | 0.13952 | 0.026 | -6.795
-17.5 | -0.922 | 0.13265 | 0.026 | -6.949
-17 | -0.895 | 0.12799 | 0.026 | -6.992
-16.5 | -0.867 | 0.12414 | 0.025 | -6.984
-16 | -0.839 | 0.11898 | 0.024 | -7.05
-15.5 | -0.812 | 0.11671 | 0.023 | -6.961
-15 | -0.786 | 0.11114 | 0.023 | -7.072
-14.5 | -0.76 | 0.10747 | 0.023 | -7.068
-14 | -0.733 | 0.10457 | 0.023 | -7.01
-13.5 | -0.707 | 0.10249 | 0.023 | -6.901
-13 | -0.681 | 0.09599 | 0.022 | -7.09
-12.5 | -0.653 | 0.09097 | 0.022 | -7.18
-12 | -0.625 | 0.08752 | 0.02 | -7.14
-11.5 | -0.598 | 0.08312 | 0.02 | -7.193
-11 | -0.571 | 0.07997 | 0.019 | -7.142
-10.5 | -0.544 | 0.07703 | 0.019 | -7.068
-10 | -0.518 | 0.07442 | 0.019 | -6.956
-9.5 | -0.491 | 0.07258 | 0.018 | -6.758
-9 | -0.464 | 0.05979 | 0.019 | -7.761
-8.5 | -0.439 | 0.05308 | 0.02 | -8.268
-8 | -0.416 | 0.04625 | 0.022 | -8.986
-7.5 | -0.471 | 0.01087 | 0.036 | -43.329
-7 | -0.357 | 0.04497 | 0.019 | -7.931
-6.5 | -0.337 | 0.03636 | 0.024 | -9.268
-6 | -0.371 | 0.01019 | 0.034 | -36.399
-5.5 | -0.272 | 0.04109 | 0.014 | -6.626
-5 | -0.304 | 0.00956 | 0.033 | -31.791
-4.5 | -0.27 | 0.0093 | 0.033 | -29.051
-4 | -0.236 | 0.00613 | 0.032 | -38.581
-3.5 | -0.202 | 0.00714 | 0.032 | -28.352
-3 | -0.287 | 0.00712 | 0.031 | -40.302
-2.5 | -0.249 | 0.00826 | 0.03 | -30.088
-2 | -0.193 | 0.00812 | 0.03 | -23.726
-1.5 | -0.129 | 0.00805 | 0.029 | -16.062
-1 | -0.062 | 0.00802 | 0.028 | -7.745
-0.5 | 0.007 | 0.008 | 0.028 | 0.858
0 | 0.077 | 0.00797 | 0.027 | 9.626
0.5 | 0.146 | 0.00472 | 0.026 | 30.997
1 | 0.216 | 0.0049 | 0.026 | 44.089
1.5 | 0.286 | 0.00516 | 0.025 | 55.416
2 | 0.355 | 0.00546 | 0.024 | 65.019
2.5 | 0.425 | 0.00576 | 0.023 | 73.793
3 | 0.494 | 0.00611 | 0.023 | 80.903
3.5 | 0.563 | 0.00647 | 0.022 | 87.059
4 | 0.632 | 0.00685 | 0.021 | 92.274
4.5 | 0.701 | 0.00725 | 0.02 | 96.64
5 | 0.769 | 0.00768 | 0.02 | 100.127
5.5 | 0.837 | 0.00826 | 0.019 | 101.301
6 | 0.905 | 0.00864 | 0.018 | 104.645
6.5 | 0.971 | 0.00936 | 0.017 | 103.79
7 | 1.037 | 0.01043 | 0.016 | 99.437
7.5 | 1.097 | 0.01013 | 0.015 | 108.259
8 | 1.148 | 0.01032 | 0.015 | 111.231
8.5 | 1.18 | 0.01343 | 0.013 | 87.821
9 | 1.213 | 0.01627 | 0.012 | 74.585
9.5 | 1.242 | 0.01992 | 0.011 | 62.361
10 | 1.249 | 0.02473 | 0.01 | 50.511
10.5 | 1.23 | 0.03026 | 0.009 | 40.649
11 | 1.07 | 0.04116 | 0.008 | 26.006
11.5 | 0.744 | 0.04779 | 0.007 | 15.57
12 | 0.764 | 0.0586 | 0.007 | 13.03
12.5 | 0.789 | 0.06286 | 0.006 | 12.553
13 | 0.815 | 0.07085 | 0.005 | 11.497
13.5 | 0.835 | 0.07678 | 0.004 | 10.876
14 | 0.866 | 0.08138 | 0.003 | 10.644
14.5 | 0.889 | 0.0933 | 0.003 | 9.533
15 | 0.921 | 0.09003 | 0.002 | 10.226

## 88. Re 6M Mach 0.50 (2)
BIGFOIL.COM POLAR EXPORT
e336
EPPLER 336 |  |  |  | Cl Max: | 1.3269 | at alpha= | 10.5 | deg
XFOIL ncrit=9 |  |  |  | L/D Max: | 151.799 | at alpha= | 7.5 | deg
Re: | 6000000 |  |  | Cd Min: | 0.11867 | at alpha= | 17 | deg
Mach: | 0.5 |  |  | Cl=0 at alpha= | -0.99599 | deg
|  |  |  | @ Cl=0.1, Cd= | 0.0069455
|  |  |  | @ Cl=0.4, Cd= | 0.0047234
|  |  |  | @ Cl=0.6, Cd= | 0.0050409
alpha (deg) | Cl | Cd | Cm | Cl/Cd
-4.5 | -0.3952 | 0.02119 | -0.0035 | -18.6503
-4 | -0.366 | 0.01438 | 0.0048 | -25.452
-3.5 | -0.3078 | 0.0102 | 0.0085 | -30.1765
-3 | -0.2489 | 0.00876 | 0.0119 | -28.4132
-2.5 | -0.1888 | 0.00816 | 0.0147 | -23.1373
-2 | -0.1277 | 0.00772 | 0.017 | -16.5415
-1.5 | -0.0642 | 0.0075 | 0.0186 | -8.56
-1 | -0.0005 | 0.00733 | 0.0198 | -0.068213
-0.5 | 0.0619 | 0.00713 | 0.0212 | 8.6816
0 | 0.1218 | 0.00684 | 0.0229 | 17.807
0.5 | 0.1707 | 0.00613 | 0.0265 | 27.8467
1 | 0.1825 | 0.00437 | 0.0375 | 41.762
1.5 | 0.2484 | 0.00444 | 0.0381 | 55.9459
2 | 0.3172 | 0.00456 | 0.0381 | 69.5614
2.5 | 0.3865 | 0.0047 | 0.0379 | 82.234
3 | 0.4558 | 0.00482 | 0.0376 | 94.5643
3.5 | 0.5254 | 0.00494 | 0.0374 | 106.3563
4 | 0.5958 | 0.00503 | 0.0372 | 118.4493
4.5 | 0.6653 | 0.00521 | 0.0372 | 127.6967
5.5 | 0.8027 | 0.00568 | 0.038 | 141.3204
6 | 0.8706 | 0.00595 | 0.0388 | 146.3193
6.5 | 0.9386 | 0.00626 | 0.0398 | 149.9361
7 | 1.0058 | 0.00663 | 0.0412 | 151.7044
7.5 | 1.0717 | 0.00706 | 0.043 | 151.7989
8 | 1.1328 | 0.0077 | 0.0458 | 147.1169
8.5 | 1.19 | 0.00847 | 0.0493 | 140.4959
9 | 1.2416 | 0.00937 | 0.0538 | 132.508
9.5 | 1.2859 | 0.01038 | 0.0595 | 123.8825
10 | 1.3103 | 0.01146 | 0.0683 | 114.3368
10.5 | 1.3269 | 0.01286 | 0.0772 | 103.1804
12 | 1.3039 | 0.02497 | 0.0936 | 52.2187
12.5 | 1.2846 | 0.0311 | 0.0956 | 41.3055
13 | 1.2572 | 0.039 | 0.0941 | 32.2359
14 | 1.2359 | 0.05736 | 0.0805 | 21.5464
14.5 | 1.2153 | 0.06753 | 0.0737 | 17.9964
15 | 1.1978 | 0.07751 | 0.0673 | 15.4535
16 | 1.1697 | 0.09743 | 0.0549 | 12.0055
16.5 | 1.1541 | 0.10799 | 0.0483 | 10.6871
17 | 1.1411 | 0.11867 | 0.0415 | 9.6157

## 89. Re 7M Mach 0.00 (1)
BIGFOIL.COM POLAR EXPORT
e336
EPPLER 336 |  |  |  | Cl Max: | 1.306 | at alpha= | 12.5 | deg
JavaFoil+Calcfoil stall+Eppler ext transition |  |  |  | L/D Max: | 114.982 | at alpha= | 7 | deg
Re: | 7000000 |  |  | Cd Min: | 0.00448 | at alpha= | 0.5 | deg
Mach: | 0 |  |  | Cl=0 at alpha= | -0.55 | deg
|  |  |  | @ Cl=0.1, Cd= | 0.0046084
|  |  |  | @ Cl=0.4, Cd= | 0.0052988
|  |  |  | @ Cl=0.6, Cd= | 0.0061525
alpha (deg) | Cl | Cd | Cm | Cl/Cd
-13.5 | -0.355 | 0.08113 | 0.021 | -4.38
-13 | -0.372 | 0.07567 | 0.022 | -4.915
-12.5 | -0.388 | 0.07122 | 0.022 | -5.451
-12 | -0.404 | 0.06676 | 0.022 | -6.057
-11.5 | -0.421 | 0.06146 | 0.022 | -6.847
-11 | -0.438 | 0.05526 | 0.023 | -7.929
-10.5 | -0.529 | 0.01331 | 0.033 | -39.73
-10 | -0.552 | 0.01105 | 0.033 | -49.941
-9.5 | -0.565 | 0.01042 | 0.033 | -54.196
-9 | -0.573 | 0.00996 | 0.032 | -57.582
-8.5 | -0.578 | 0.00964 | 0.032 | -59.918
-8 | -0.578 | 0.00957 | 0.032 | -60.349
-7.5 | -0.573 | 0.00953 | 0.031 | -60.132
-7 | -0.562 | 0.00926 | 0.031 | -60.759
-6.5 | -0.546 | 0.00571 | 0.03 | -95.615
-6 | -0.524 | 0.00667 | 0.03 | -78.636
-5.5 | -0.497 | 0.00666 | 0.029 | -74.51
-5 | -0.463 | 0.00664 | 0.029 | -69.726
-4.5 | -0.425 | 0.00663 | 0.028 | -64.047
-4 | -0.381 | 0.00662 | 0.028 | -57.631
-3.5 | -0.334 | 0.00761 | 0.027 | -43.862
-3 | -0.282 | 0.00754 | 0.027 | -37.436
-2.5 | -0.228 | 0.00749 | 0.026 | -30.47
-2 | -0.172 | 0.00745 | 0.026 | -23.023
-1.5 | -0.113 | 0.00743 | 0.025 | -15.28
-1 | -0.054 | 0.0074 | 0.025 | -7.315
-0.5 | 0.006 | 0.00736 | 0.024 | 0.809
0 | 0.066 | 0.00477 | 0.023 | 13.95
0.5 | 0.127 | 0.00448 | 0.023 | 28.326
1 | 0.187 | 0.00452 | 0.022 | 41.443
1.5 | 0.248 | 0.00471 | 0.022 | 52.643
2 | 0.308 | 0.00493 | 0.021 | 62.528
2.5 | 0.369 | 0.00518 | 0.02 | 71.104
3 | 0.429 | 0.00541 | 0.02 | 79.284
3.5 | 0.489 | 0.00568 | 0.019 | 86.123
4 | 0.549 | 0.00594 | 0.018 | 92.446
4.5 | 0.609 | 0.00619 | 0.018 | 98.387
5 | 0.669 | 0.00646 | 0.017 | 103.551
5.5 | 0.729 | 0.00683 | 0.016 | 106.629
6 | 0.788 | 0.007 | 0.016 | 112.569
6.5 | 0.847 | 0.00738 | 0.015 | 114.816
7 | 0.906 | 0.00788 | 0.014 | 114.982
7.5 | 0.964 | 0.00847 | 0.013 | 113.803
8 | 1.021 | 0.00908 | 0.013 | 112.48
8.5 | 1.078 | 0.00978 | 0.012 | 110.196
9 | 1.132 | 0.01077 | 0.011 | 105.166
9.5 | 1.186 | 0.01183 | 0.011 | 100.289
10 | 1.235 | 0.01303 | 0.01 | 94.795
10.5 | 1.265 | 0.0118 | 0.009 | 107.248
11 | 1.282 | 0.01159 | 0.008 | 110.613
11.5 | 1.297 | 0.01594 | 0.007 | 81.343
12 | 1.305 | 0.01863 | 0.006 | 70.05
12.5 | 1.306 | 0.02229 | 0.006 | 58.574
13 | 1.303 | 0.02525 | 0.005 | 51.631
13.5 | 1.29 | 0.02943 | 0.004 | 43.826
14 | 1.272 | 0.03284 | 0.003 | 38.727
14.5 | 1.247 | 0.03651 | 0.003 | 34.155
15 | 1.216 | 0.04048 | 0.002 | 30.028
15.5 | 1.179 | 0.04479 | 0.001 | 26.315
16 | 1.137 | 0.04948 | 0 | 22.976
16.5 | 1.091 | 0.05475 | 0 | 19.93
17 | 1.043 | 0.06 | -0.001 | 17.389
17.5 | 0.994 | 0.06587 | -0.002 | 15.082

## 90. Re 7M Mach 0.00 (2)
BIGFOIL.COM POLAR EXPORT
e336
EPPLER 336 |  |  |  | Cl Max: | 1.5135 | at alpha= | 17 | deg
XFOIL ncrit=9 |  |  |  | L/D Max: | 151.468 | at alpha= | 7.5 | deg
Re: | 7000000 |  |  | Cd Min: | 0.12546 | at alpha= | -13 | deg
Mach: | 0 |  |  | Cl=0 at alpha= | -0.78305 | deg
|  |  |  | @ Cl=0.1, Cd= | 0.0062257
|  |  |  | @ Cl=0.4, Cd= | 0.0043366
|  |  |  | @ Cl=0.6, Cd= | 0.004692
alpha (deg) | Cl | Cd | Cm | Cl/Cd
-13 | -0.471 | 0.12546 | -0.0094 | -3.7542
-12.5 | -0.4792 | 0.11383 | -0.0144 | -4.2098
-12 | -0.4575 | 0.11066 | -0.0163 | -4.1343
-11.5 | -0.4579 | 0.10191 | -0.0203 | -4.4932
-11 | -0.465 | 0.09218 | -0.0249 | -5.0445
-10.5 | -0.4627 | 0.08518 | -0.0286 | -5.432
-9.5 | -0.8751 | 0.01744 | 0.0001 | -50.1778
-9 | -0.8512 | 0.01321 | 0.0057 | -64.436
-8.5 | -0.8041 | 0.01231 | 0.0074 | -65.3209
-8 | -0.7566 | 0.01138 | 0.0091 | -66.4851
-7.5 | -0.7082 | 0.01052 | 0.0107 | -67.3194
-7 | -0.6579 | 0.00999 | 0.0119 | -65.8559
-6.5 | -0.6082 | 0.00934 | 0.0133 | -65.1178
-5.5 | -0.5054 | 0.00846 | 0.0155 | -59.74
-5 | -0.4531 | 0.00812 | 0.0164 | -55.8005
-4.5 | -0.4003 | 0.00783 | 0.0172 | -51.1239
-4 | -0.3469 | 0.00762 | 0.0178 | -45.5249
-3.5 | -0.2928 | 0.00751 | 0.0183 | -38.988
-3 | -0.2404 | 0.00739 | 0.0191 | -32.5304
-2.5 | -0.187 | 0.00727 | 0.0197 | -25.7221
-2 | -0.1326 | 0.00714 | 0.0201 | -18.5714
-1.5 | -0.0779 | 0.00703 | 0.0205 | -11.0811
-1 | -0.0233 | 0.00687 | 0.0208 | -3.3916
-0.5 | 0.0304 | 0.00664 | 0.0213 | 4.5783
0 | 0.0833 | 0.00639 | 0.0219 | 13.036
0.5 | 0.1321 | 0.00591 | 0.0233 | 22.3519
1 | 0.1698 | 0.00491 | 0.0267 | 34.5825
1.5 | 0.2083 | 0.00407 | 0.0303 | 51.1794
2 | 0.2656 | 0.00413 | 0.0301 | 64.3099
2.5 | 0.3229 | 0.00421 | 0.0298 | 76.6983
3 | 0.3808 | 0.0043 | 0.0294 | 88.5581
3.5 | 0.4385 | 0.00441 | 0.0288 | 99.4331
4 | 0.4962 | 0.00451 | 0.0283 | 110.0222
4.5 | 0.5543 | 0.00458 | 0.0276 | 121.0262
5 | 0.6114 | 0.00472 | 0.0271 | 129.5339
5.5 | 0.6676 | 0.00491 | 0.0267 | 135.9674
6 | 0.7233 | 0.00511 | 0.0264 | 141.546
6.5 | 0.7786 | 0.00534 | 0.0261 | 145.8052
7 | 0.8335 | 0.00557 | 0.0258 | 149.6409
7.5 | 0.8876 | 0.00586 | 0.0257 | 151.4676
8 | 0.9394 | 0.00628 | 0.0259 | 149.586
8.5 | 0.9905 | 0.00674 | 0.0261 | 146.9585
9 | 1.0405 | 0.00725 | 0.0266 | 143.5172
9.5 | 1.089 | 0.00783 | 0.0272 | 139.0805
10 | 1.1352 | 0.00851 | 0.0282 | 133.396
10.5 | 1.1805 | 0.00919 | 0.0293 | 128.4548
11 | 1.2224 | 0.01 | 0.0309 | 122.24
11.5 | 1.2637 | 0.01075 | 0.0325 | 117.5535
12 | 1.3022 | 0.0115 | 0.0346 | 113.2348
12.5 | 1.3381 | 0.01225 | 0.0371 | 109.2327
13 | 1.3637 | 0.01308 | 0.0414 | 104.2584
13.5 | 1.3799 | 0.01396 | 0.0474 | 98.8467
14 | 1.3931 | 0.01503 | 0.0531 | 92.688
15 | 1.4074 | 0.01865 | 0.0624 | 75.4638
15.5 | 1.4547 | 0.02167 | 0.0562 | 67.1297
16 | 1.4939 | 0.02575 | 0.0496 | 58.0155
17 | 1.5135 | 0.03595 | 0.0442 | 42.1001
17.5 | 1.5038 | 0.04221 | 0.0429 | 35.6266
18 | 1.4867 | 0.04945 | 0.0413 | 30.0647
18.5 | 1.463 | 0.05785 | 0.039 | 25.2895
19 | 1.4459 | 0.06574 | 0.0365 | 21.9942
19.5 | 1.4264 | 0.07417 | 0.0337 | 19.2315
20 | 1.4016 | 0.08347 | 0.0305 | 16.7917

## 91. Re 7M Mach 0.10 (1)
BIGFOIL.COM POLAR EXPORT
e336
EPPLER 336 |  |  |  | Cl Max: | 1.304 | at alpha= | 12 | deg
JavaFoil+Calcfoil stall+Eppler ext transition |  |  |  | L/D Max: | 114.695 | at alpha= | 7 | deg
Re: | 7000000 |  |  | Cd Min: | 0.00449 | at alpha= | 0.5 | deg
Mach: | 0.1 |  |  | Cl=0 at alpha= | -0.55 | deg
|  |  |  | @ Cl=0.1, Cd= | 0.0046139
|  |  |  | @ Cl=0.4, Cd= | 0.0053082
|  |  |  | @ Cl=0.6, Cd= | 0.00617
alpha (deg) | Cl | Cd | Cm | Cl/Cd
-13 | -0.33 | 0.07711 | 0.021 | -4.282
-12.5 | -0.349 | 0.07234 | 0.021 | -4.821
-12 | -0.367 | 0.06788 | 0.022 | -5.412
-11.5 | -0.386 | 0.0634 | 0.022 | -6.085
-11 | -0.404 | 0.0583 | 0.022 | -6.936
-10.5 | -0.423 | 0.05241 | 0.023 | -8.076
-10 | -0.521 | 0.01122 | 0.033 | -46.458
-9.5 | -0.538 | 0.01058 | 0.033 | -50.905
-9 | -0.551 | 0.01008 | 0.033 | -54.689
-8.5 | -0.56 | 0.00969 | 0.032 | -57.744
-8 | -0.563 | 0.00963 | 0.032 | -58.492
-7.5 | -0.562 | 0.00957 | 0.031 | -58.681
-7 | -0.554 | 0.0093 | 0.031 | -59.585
-6.5 | -0.541 | 0.00575 | 0.03 | -94.078
-6 | -0.521 | 0.0067 | 0.03 | -77.662
-5.5 | -0.495 | 0.0067 | 0.03 | -73.843
-5 | -0.462 | 0.00664 | 0.029 | -69.633
-4.5 | -0.425 | 0.00662 | 0.029 | -64.125
-4 | -0.382 | 0.00665 | 0.028 | -57.46
-3.5 | -0.335 | 0.00759 | 0.028 | -44.075
-3 | -0.283 | 0.00753 | 0.027 | -37.644
-2.5 | -0.229 | 0.0075 | 0.026 | -30.531
-2 | -0.172 | 0.00745 | 0.026 | -23.147
-1.5 | -0.114 | 0.00742 | 0.025 | -15.364
-1 | -0.054 | 0.0074 | 0.025 | -7.354
-0.5 | 0.006 | 0.00741 | 0.024 | 0.808
0 | 0.067 | 0.00476 | 0.024 | 14.024
0.5 | 0.128 | 0.00449 | 0.023 | 28.431
1 | 0.188 | 0.00453 | 0.022 | 41.616
1.5 | 0.249 | 0.00475 | 0.022 | 52.49
2 | 0.31 | 0.00496 | 0.021 | 62.415
2.5 | 0.37 | 0.0052 | 0.02 | 71.288
3 | 0.431 | 0.00542 | 0.02 | 79.484
3.5 | 0.491 | 0.00571 | 0.019 | 86.136
4 | 0.552 | 0.00597 | 0.018 | 92.458
4.5 | 0.612 | 0.00622 | 0.018 | 98.423
5 | 0.672 | 0.00649 | 0.017 | 103.646
5.5 | 0.732 | 0.00687 | 0.016 | 106.622
6 | 0.792 | 0.00704 | 0.016 | 112.508
6.5 | 0.851 | 0.00742 | 0.015 | 114.693
7 | 0.91 | 0.00793 | 0.014 | 114.695
7.5 | 0.968 | 0.00854 | 0.014 | 113.423
8 | 1.026 | 0.00916 | 0.013 | 112.046
8.5 | 1.083 | 0.00988 | 0.012 | 109.517
9 | 1.137 | 0.01092 | 0.011 | 104.198
9.5 | 1.191 | 0.012 | 0.011 | 99.3
10 | 1.24 | 0.01327 | 0.01 | 93.488
10.5 | 1.265 | 0.01113 | 0.009 | 113.623
11 | 1.282 | 0.01417 | 0.008 | 90.469
11.5 | 1.297 | 0.01643 | 0.007 | 78.915
12 | 1.304 | 0.01922 | 0.006 | 67.817
12.5 | 1.302 | 0.02303 | 0.006 | 56.542
13 | 1.297 | 0.02607 | 0.005 | 49.757
13.5 | 1.28 | 0.03034 | 0.004 | 42.202
14 | 1.258 | 0.03389 | 0.003 | 37.129
14.5 | 1.229 | 0.03773 | 0.003 | 32.567
15 | 1.192 | 0.04184 | 0.002 | 28.5
15.5 | 1.15 | 0.04641 | 0.001 | 24.778
16 | 1.102 | 0.05133 | 0 | 21.475
16.5 | 1.051 | 0.05666 | 0 | 18.55
17 | 0.997 | 0.06253 | -0.001 | 15.943

## 92. Re 7M Mach 0.10 (2)
BIGFOIL.COM POLAR EXPORT
e336
EPPLER 336 |  |  |  | Cl Max: | 1.499 | at alpha= | 17 | deg
XFOIL ncrit=9 |  |  |  | L/D Max: | 151.698 | at alpha= | 7.5 | deg
Re: | 7000000 |  |  | Cd Min: | 0.0892 | at alpha= | 20 | deg
Mach: | 0.1 |  |  | Cl=0 at alpha= | -0.78943 | deg
|  |  |  | @ Cl=0.1, Cd= | 0.0062472
|  |  |  | @ Cl=0.4, Cd= | 0.0043418
|  |  |  | @ Cl=0.6, Cd= | 0.0047
alpha (deg) | Cl | Cd | Cm | Cl/Cd
-9 | -0.8433 | 0.01557 | 0.0023 | -54.1618
-8.5 | -0.8015 | 0.01382 | 0.0051 | -57.9957
-8 | -0.7582 | 0.01204 | 0.0077 | -62.9734
-7.5 | -0.7106 | 0.01094 | 0.0096 | -64.9543
-7 | -0.6599 | 0.01037 | 0.0109 | -63.6355
-6.5 | -0.6102 | 0.00958 | 0.0125 | -63.6952
-6 | -0.5588 | 0.00906 | 0.0137 | -61.6777
-5 | -0.4549 | 0.00819 | 0.016 | -55.5433
-4.5 | -0.4019 | 0.00788 | 0.0169 | -51.0025
-4 | -0.3483 | 0.00764 | 0.0176 | -45.589
-3.5 | -0.294 | 0.00752 | 0.0182 | -39.0957
-3 | -0.2412 | 0.00743 | 0.019 | -32.463
-2.5 | -0.1875 | 0.00729 | 0.0196 | -25.7202
-2 | -0.1328 | 0.00716 | 0.0201 | -18.5475
-1 | -0.0227 | 0.00688 | 0.0208 | -3.2994
-0.5 | 0.0312 | 0.00665 | 0.0214 | 4.6917
0 | 0.0844 | 0.0064 | 0.022 | 13.1875
0.5 | 0.1334 | 0.00592 | 0.0234 | 22.5338
1 | 0.1709 | 0.00491 | 0.0269 | 34.8065
1.5 | 0.2096 | 0.00407 | 0.0305 | 51.4988
2 | 0.2673 | 0.00414 | 0.0303 | 64.5652
2.5 | 0.3249 | 0.00422 | 0.0301 | 76.9905
3 | 0.3832 | 0.00431 | 0.0296 | 88.9095
3.5 | 0.4413 | 0.00442 | 0.0291 | 99.8416
4 | 0.4994 | 0.00452 | 0.0285 | 110.4867
4.5 | 0.5579 | 0.00459 | 0.0279 | 121.5468
5 | 0.6153 | 0.00474 | 0.0274 | 129.8101
5.5 | 0.6719 | 0.00493 | 0.027 | 136.288
6 | 0.728 | 0.00513 | 0.0267 | 141.9103
6.5 | 0.7837 | 0.00536 | 0.0264 | 146.2127
7 | 0.8391 | 0.00559 | 0.0262 | 150.1073
7.5 | 0.8935 | 0.00589 | 0.0261 | 151.6978
8 | 0.9458 | 0.00631 | 0.0263 | 149.8891
8.5 | 0.997 | 0.00679 | 0.0267 | 146.8336
9 | 1.0473 | 0.00731 | 0.0272 | 143.2695
9.5 | 1.096 | 0.0079 | 0.0279 | 138.7342
10 | 1.1423 | 0.00859 | 0.029 | 132.9802
10.5 | 1.188 | 0.00927 | 0.0302 | 128.1553
11 | 1.2297 | 0.0101 | 0.032 | 121.7525
11.5 | 1.2699 | 0.0109 | 0.034 | 116.5046
12 | 1.3085 | 0.01165 | 0.0362 | 112.3176
12.5 | 1.3434 | 0.01242 | 0.039 | 108.1643
13 | 1.3625 | 0.0133 | 0.0448 | 102.4436
13.5 | 1.3784 | 0.01426 | 0.0507 | 96.662
14 | 1.3895 | 0.01547 | 0.0565 | 89.819
14.5 | 1.3938 | 0.01723 | 0.0619 | 80.8938
15 | 1.4113 | 0.01982 | 0.0627 | 71.2059
15.5 | 1.4573 | 0.02342 | 0.0559 | 62.2246
16 | 1.4914 | 0.02812 | 0.0493 | 53.037
17 | 1.499 | 0.03917 | 0.0448 | 38.2691
17.5 | 1.4829 | 0.04619 | 0.0434 | 32.1044
18 | 1.4618 | 0.05415 | 0.0413 | 26.9954
18.5 | 1.4405 | 0.06248 | 0.0389 | 23.0554
19 | 1.4234 | 0.07048 | 0.0363 | 20.1958
19.5 | 1.4028 | 0.07915 | 0.0334 | 17.7233
20 | 1.3737 | 0.0892 | 0.0297 | 15.4002

## 93. Re 7M Mach 0.25 (1)
BIGFOIL.COM POLAR EXPORT
e336
EPPLER 336 |  |  |  | Cl Max: | 1.291 | at alpha= | 11.5 | deg
JavaFoil+Calcfoil stall+Eppler ext transition |  |  |  | L/D Max: | 113.85 | at alpha= | 6.5 | deg
Re: | 7000000 |  |  | Cd Min: | 0.00452 | at alpha= | 0.5 | deg
Mach: | 0.25 |  |  | Cl=0 at alpha= | -0.54839 | deg
|  |  |  | @ Cl=0.1, Cd= | 0.004655
|  |  |  | @ Cl=0.4, Cd= | 0.0053497
|  |  |  | @ Cl=0.6, Cd= | 0.0062343
alpha (deg) | Cl | Cd | Cm | Cl/Cd
-11.5 | -0.064 | 0.06851 | 0.021 | -0.939
-11 | -0.061 | 0.06447 | 0.021 | -0.954
-10.5 | -0.133 | 0.05994 | 0.021 | -2.221
-10 | -0.198 | 0.05567 | 0.021 | -3.549
-9.5 | -0.249 | 0.05047 | 0.022 | -4.928
-9 | -0.297 | 0.04181 | 0.024 | -7.103
-8.5 | -0.396 | 0.01028 | 0.033 | -38.487
-8 | -0.434 | 0.01 | 0.033 | -43.368
-7.5 | -0.462 | 0.00987 | 0.032 | -46.808
-7 | -0.481 | 0.00956 | 0.032 | -50.252
-6.5 | -0.489 | 0.00929 | 0.031 | -52.639
-6 | -0.487 | 0.0058 | 0.031 | -83.949
-5.5 | -0.475 | 0.00678 | 0.03 | -70.011
-5 | -0.453 | 0.00672 | 0.03 | -67.338
-4.5 | -0.422 | 0.00671 | 0.029 | -62.866
-4 | -0.384 | 0.00668 | 0.029 | -57.451
-3.5 | -0.339 | 0.00774 | 0.028 | -43.789
-3 | -0.288 | 0.00766 | 0.028 | -37.63
-2.5 | -0.234 | 0.0076 | 0.027 | -30.786
-2 | -0.177 | 0.00753 | 0.027 | -23.45
-1.5 | -0.117 | 0.00747 | 0.026 | -15.645
-1 | -0.056 | 0.00746 | 0.025 | -7.491
-0.5 | 0.006 | 0.00748 | 0.025 | 0.822
0 | 0.069 | 0.00479 | 0.024 | 14.317
0.5 | 0.131 | 0.00452 | 0.024 | 29.025
1 | 0.194 | 0.00455 | 0.023 | 42.542
1.5 | 0.256 | 0.0048 | 0.022 | 53.27
2 | 0.318 | 0.00504 | 0.022 | 63.201
2.5 | 0.381 | 0.00527 | 0.021 | 72.247
3 | 0.443 | 0.00553 | 0.02 | 80.068
3.5 | 0.505 | 0.00582 | 0.02 | 86.788
4 | 0.567 | 0.00608 | 0.019 | 93.168
4.5 | 0.629 | 0.00637 | 0.018 | 98.644
5 | 0.69 | 0.00668 | 0.018 | 103.358
5.5 | 0.752 | 0.00708 | 0.017 | 106.137
6 | 0.813 | 0.00726 | 0.016 | 111.92
6.5 | 0.874 | 0.00767 | 0.015 | 113.85
7 | 0.934 | 0.00829 | 0.015 | 112.737
7.5 | 0.994 | 0.00895 | 0.014 | 110.967
8 | 1.052 | 0.00964 | 0.013 | 109.137
8.5 | 1.11 | 0.01052 | 0.012 | 105.471
9 | 1.165 | 0.01181 | 0.012 | 98.662
9.5 | 1.219 | 0.01315 | 0.011 | 92.719
10 | 1.247 | 0.0118 | 0.01 | 105.709
10.5 | 1.269 | 0.01417 | 0.009 | 89.549
11 | 1.284 | 0.01686 | 0.008 | 76.135
11.5 | 1.291 | 0.01951 | 0.007 | 66.191
12 | 1.284 | 0.02399 | 0.006 | 53.512
12.5 | 1.27 | 0.02732 | 0.006 | 46.506
13 | 1.242 | 0.03226 | 0.005 | 38.489
13.5 | 1.201 | 0.03633 | 0.004 | 33.065
14 | 1.146 | 0.0408 | 0.003 | 28.085
14.5 | 1.077 | 0.04599 | 0.003 | 23.413
15 | 0.996 | 0.05122 | 0.002 | 19.452
15.5 | 0.904 | 0.05757 | 0.001 | 15.708
16 | 0.804 | 0.06439 | 0 | 12.489
16.5 | 0.696 | 0.07325 | 0 | 9.508

## 94. Re 7M Mach 0.25 (2)
BIGFOIL.COM POLAR EXPORT
e336
EPPLER 336 |  |  |  | Cl Max: | 1.4349 | at alpha= | 16 | deg
XFOIL ncrit=9 |  |  |  | L/D Max: | 152.098 | at alpha= | 7 | deg
Re: | 7000000 |  |  | Cd Min: | 0.11376 | at alpha= | 20 | deg
Mach: | 0.25 |  |  | Cl=0 at alpha= | -0.82252 | deg
|  |  |  | @ Cl=0.1, Cd= | 0.0063703
|  |  |  | @ Cl=0.4, Cd= | 0.0043668
|  |  |  | @ Cl=0.6, Cd= | 0.0047062
alpha (deg) | Cl | Cd | Cm | Cl/Cd
-9.5 | -0.4297 | 0.07668 | -0.0337 | -5.6038
-9 | -0.4885 | 0.06353 | -0.0409 | -7.6893
-8.5 | -0.5244 | 0.05767 | -0.0347 | -9.0931
-8 | -0.5433 | 0.05102 | -0.0285 | -10.6488
-7.5 | -0.5589 | 0.04231 | -0.0211 | -13.2096
-7 | -0.5637 | 0.03315 | -0.0126 | -17.0045
-6.5 | -0.6167 | 0.01236 | 0.007 | -49.8948
-6 | -0.5649 | 0.01111 | 0.0089 | -50.8461
-5.5 | -0.5152 | 0.00961 | 0.0114 | -53.6108
-5 | -0.463 | 0.00881 | 0.0133 | -52.5539
-4.5 | -0.4097 | 0.00825 | 0.0149 | -49.6606
-4 | -0.3554 | 0.00787 | 0.0163 | -45.1588
-3.5 | -0.3005 | 0.00767 | 0.0174 | -39.1786
-3 | -0.245 | 0.00759 | 0.0183 | -32.2793
-2.5 | -0.1898 | 0.00737 | 0.0192 | -25.7531
-2 | -0.1335 | 0.00722 | 0.0199 | -18.4903
-1.5 | -0.0766 | 0.00708 | 0.0204 | -10.8192
-1 | -0.0197 | 0.00693 | 0.0208 | -2.8427
-0.5 | 0.0358 | 0.00671 | 0.0215 | 5.3353
0 | 0.0904 | 0.00646 | 0.0223 | 13.9938
0.5 | 0.1407 | 0.00599 | 0.0238 | 23.4891
1 | 0.1771 | 0.00491 | 0.0279 | 36.0692
1.5 | 0.2171 | 0.0041 | 0.0318 | 52.9512
2 | 0.2767 | 0.00418 | 0.0316 | 66.1962
2.5 | 0.3363 | 0.00426 | 0.0314 | 78.9437
3 | 0.3966 | 0.00436 | 0.0309 | 90.9633
3.5 | 0.4567 | 0.00448 | 0.0304 | 101.942
4 | 0.5172 | 0.00456 | 0.0299 | 113.4211
4.5 | 0.5777 | 0.00465 | 0.0293 | 124.2366
5 | 0.6372 | 0.0048 | 0.0289 | 132.75
5.5 | 0.696 | 0.00502 | 0.0287 | 138.6454
6 | 0.7542 | 0.00524 | 0.0285 | 143.9313
6.5 | 0.8121 | 0.00548 | 0.0284 | 148.1934
7 | 0.87 | 0.00572 | 0.0284 | 152.0979
7.5 | 0.9256 | 0.00609 | 0.0287 | 151.9869
8 | 0.9809 | 0.00648 | 0.0291 | 151.3735
8.5 | 1.0335 | 0.00702 | 0.0299 | 147.2222
9 | 1.085 | 0.00761 | 0.031 | 142.5756
9.5 | 1.1341 | 0.0083 | 0.0324 | 136.6386
10 | 1.181 | 0.00906 | 0.0342 | 130.3532
10.5 | 1.2275 | 0.00977 | 0.036 | 125.6397
11 | 1.2673 | 0.01071 | 0.0389 | 118.3287
11.5 | 1.3035 | 0.01166 | 0.0424 | 111.7925
12 | 1.3336 | 0.01248 | 0.047 | 106.859
12.5 | 1.3495 | 0.01342 | 0.054 | 100.5589
13 | 1.3563 | 0.01488 | 0.0613 | 91.1492
13.5 | 1.3626 | 0.01666 | 0.0671 | 81.7887
14 | 1.3614 | 0.01945 | 0.0719 | 69.9949
16 | 1.4349 | 0.04308 | 0.0509 | 33.3078
16.5 | 1.4119 | 0.05161 | 0.048 | 27.3571
17 | 1.3992 | 0.05885 | 0.0462 | 23.7757
17.5 | 1.3725 | 0.06794 | 0.0434 | 20.2016
18 | 1.3471 | 0.0772 | 0.0403 | 17.4495
18.5 | 1.3254 | 0.08619 | 0.0372 | 15.3777
19 | 1.3023 | 0.0956 | 0.0336 | 13.6224
19.5 | 1.2861 | 0.10431 | 0.0302 | 12.3296
20 | 1.2652 | 0.11376 | 0.0262 | 11.1217

## 95. Re 7M Mach 0.50 (1)
BIGFOIL.COM POLAR EXPORT
e336
EPPLER 336 |  |  |  | Cl Max: | 1.25 | at alpha= | 10 | deg
JavaFoil+Calcfoil stall+Eppler ext transition |  |  |  | L/D Max: | 112.179 | at alpha= | 8 | deg
Re: | 7000000 |  |  | Cd Min: | 0.00467 | at alpha= | 0.5 | deg
Mach: | 0.5 |  |  | Cl=0 at alpha= | -0.55073 | deg
|  |  |  | @ Cl=0.1, Cd= | 0.0067167
|  |  |  | @ Cl=0.4, Cd= | 0.00556
|  |  |  | @ Cl=0.6, Cd= | 0.0065777
alpha (deg) | Cl | Cd | Cm | Cl/Cd
-20 | -1.05 | 0.15362 | 0.027 | -6.834
-19.5 | -1.024 | 0.14783 | 0.027 | -6.929
-19 | -0.999 | 0.14412 | 0.026 | -6.929
-18.5 | -0.974 | 0.14679 | 0.026 | -6.634
-18 | -0.949 | 0.13709 | 0.026 | -6.919
-17.5 | -0.922 | 0.13102 | 0.026 | -7.039
-17 | -0.895 | 0.12614 | 0.026 | -7.098
-16.5 | -0.868 | 0.12169 | 0.025 | -7.132
-16 | -0.84 | 0.1185 | 0.024 | -7.086
-15.5 | -0.813 | 0.11467 | 0.023 | -7.087
-15 | -0.786 | 0.10899 | 0.023 | -7.213
-14.5 | -0.76 | 0.10512 | 0.023 | -7.227
-14 | -0.733 | 0.10195 | 0.023 | -7.192
-13.5 | -0.707 | 0.10161 | 0.023 | -6.961
-13 | -0.681 | 0.09418 | 0.022 | -7.229
-12.5 | -0.654 | 0.08973 | 0.022 | -7.283
-12 | -0.625 | 0.08612 | 0.021 | -7.262
-11.5 | -0.598 | 0.0828 | 0.02 | -7.222
-11 | -0.571 | 0.07916 | 0.019 | -7.217
-10.5 | -0.545 | 0.07667 | 0.019 | -7.102
-10 | -0.518 | 0.07359 | 0.019 | -7.036
-9.5 | -0.491 | 0.0702 | 0.018 | -6.988
-9 | -0.464 | 0.05932 | 0.019 | -7.828
-8.5 | -0.439 | 0.05242 | 0.021 | -8.38
-8 | -0.418 | 0.04451 | 0.023 | -9.388
-7.5 | -0.471 | 0.01061 | 0.036 | -44.408
-7 | -0.357 | 0.04437 | 0.02 | -8.055
-6.5 | -0.404 | 0.01026 | 0.035 | -39.419
-6 | -0.371 | 0.00996 | 0.034 | -37.268
-5.5 | -0.272 | 0.04065 | 0.014 | -6.697
-5 | -0.304 | 0.00935 | 0.033 | -32.528
-4.5 | -0.27 | 0.00597 | 0.033 | -45.302
-4 | -0.236 | 0.00597 | 0.032 | -39.566
-3.5 | -0.202 | 0.00696 | 0.032 | -29.063
-3 | -0.287 | 0.00694 | 0.031 | -41.371
-2.5 | -0.249 | 0.00804 | 0.03 | -30.909
-2 | -0.193 | 0.00791 | 0.03 | -24.354
-1.5 | -0.129 | 0.00784 | 0.029 | -16.483
-1 | -0.062 | 0.00782 | 0.028 | -7.944
-0.5 | 0.007 | 0.00781 | 0.028 | 0.879
0 | 0.077 | 0.00774 | 0.027 | 9.902
0.5 | 0.146 | 0.00467 | 0.026 | 31.386
1 | 0.216 | 0.00482 | 0.026 | 44.804
1.5 | 0.286 | 0.00509 | 0.025 | 56.116
2 | 0.355 | 0.00538 | 0.024 | 66.018
2.5 | 0.425 | 0.00566 | 0.023 | 75.035
3 | 0.494 | 0.00604 | 0.023 | 81.741
3.5 | 0.563 | 0.00639 | 0.022 | 88.197
4 | 0.632 | 0.00674 | 0.021 | 93.725
4.5 | 0.701 | 0.0071 | 0.02 | 98.683
5 | 0.769 | 0.00762 | 0.02 | 100.921
5.5 | 0.837 | 0.00794 | 0.019 | 105.475
6 | 0.905 | 0.0085 | 0.018 | 106.439
6.5 | 0.971 | 0.00934 | 0.017 | 103.99
7 | 1.037 | 0.01037 | 0.016 | 99.99
7.5 | 1.098 | 0.01004 | 0.015 | 109.361
8 | 1.149 | 0.01024 | 0.015 | 112.179
8.5 | 1.181 | 0.01325 | 0.013 | 89.114
9 | 1.215 | 0.01596 | 0.012 | 76.115
9.5 | 1.243 | 0.01961 | 0.011 | 63.398
10 | 1.25 | 0.0244 | 0.01 | 51.245
10.5 | 1.232 | 0.02943 | 0.009 | 41.872
11 | 1.072 | 0.03998 | 0.008 | 26.819
11.5 | 0.746 | 0.04635 | 0.007 | 16.084
12 | 0.765 | 0.0568 | 0.007 | 13.472
12.5 | 0.793 | 0.06 | 0.006 | 13.209
13 | 0.818 | 0.06799 | 0.005 | 12.026
13.5 | 0.843 | 0.07122 | 0.004 | 11.839
14 | 0.871 | 0.07736 | 0.003 | 11.258
14.5 | 0.891 | 0.09085 | 0.003 | 9.805
15 | 0.923 | 0.08667 | 0.002 | 10.65

## 96. Re 7M Mach 0.50 (2)
BIGFOIL.COM POLAR EXPORT
e336
EPPLER 336 |  |  |  | Cl Max: | 1.3346 | at alpha= | 10.5 | deg
XFOIL ncrit=9 |  |  |  | L/D Max: | 155.981 | at alpha= | 7 | deg
Re: | 7000000 |  |  | Cd Min: | 0.26516 | at alpha= | -20 | deg
Mach: | 0.5 |  |  | Cl=0 at alpha= | -0.98095 | deg
|  |  |  | @ Cl=0.1, Cd= | 0.0068045
|  |  |  | @ Cl=0.4, Cd= | 0.0045225
|  |  |  | @ Cl=0.6, Cd= | 0.004835
alpha (deg) | Cl | Cd | Cm | Cl/Cd
-20 | -0.7427 | 0.26516 | 0.0688 | -2.801
-19.5 | -0.7199 | 0.25691 | 0.0642 | -2.8021
-19 | -0.6982 | 0.24915 | 0.0598 | -2.8023
-18.5 | -0.6763 | 0.24153 | 0.0554 | -2.8001
-18 | -0.6547 | 0.23316 | 0.0509 | -2.8079
-17.5 | -0.6334 | 0.22514 | 0.0467 | -2.8134
-17 | -0.6122 | 0.21734 | 0.0426 | -2.8168
-16.5 | -0.5917 | 0.2098 | 0.0388 | -2.8203
-16 | -0.5715 | 0.20207 | 0.0349 | -2.8282
-15.5 | -0.5184 | 0.18976 | 0.0196 | -2.7319
-15 | -0.4996 | 0.18254 | 0.0163 | -2.7369
-14.5 | -0.4811 | 0.17452 | 0.0125 | -2.7567
-14 | -0.4622 | 0.16692 | 0.0088 | -2.769
-13.5 | -0.4434 | 0.15937 | 0.0051 | -2.7822
-13 | -0.4264 | 0.15124 | 0.0013 | -2.8194
-12.5 | -0.4084 | 0.14383 | -0.0024 | -2.8395
-12 | -0.3988 | 0.13435 | -0.0066 | -2.9684
-11.5 | -0.3851 | 0.12631 | -0.0105 | -3.0488
-11 | -0.3726 | 0.11823 | -0.0143 | -3.1515
-10.5 | -0.3681 | 0.10835 | -0.0187 | -3.3973
-10 | -0.3501 | 0.10262 | -0.0217 | -3.4116
-9.5 | -0.3429 | 0.09442 | -0.0256 | -3.6316
-9 | -0.3408 | 0.08568 | -0.0298 | -3.9776
-8.5 | -0.3377 | 0.07767 | -0.0339 | -4.3479
-8 | -0.3435 | 0.06843 | -0.0399 | -5.0197
-7.5 | -0.371 | 0.05852 | -0.0463 | -6.3397
-7 | -0.3979 | 0.05206 | -0.043 | -7.6431
-6.5 | -0.4261 | 0.04625 | -0.035 | -9.213
-6 | -0.4304 | 0.04004 | -0.0283 | -10.7493
-5.5 | -0.4287 | 0.03349 | -0.0204 | -12.8008
-5 | -0.4179 | 0.02726 | -0.0119 | -15.3302
-4.5 | -0.3999 | 0.02076 | -0.0028 | -19.263
-4 | -0.3695 | 0.01395 | 0.0054 | -26.4875
-3.5 | -0.3112 | 0.0098 | 0.0091 | -31.7551
-3 | -0.2531 | 0.00846 | 0.0127 | -29.9173
-2.5 | -0.1924 | 0.00787 | 0.0154 | -24.4473
-2 | -0.1302 | 0.0075 | 0.0175 | -17.36
-1.5 | -0.0665 | 0.00729 | 0.019 | -9.1221
-1 | -0.0024 | 0.00715 | 0.0202 | -0.33566
-0.5 | 0.0606 | 0.00698 | 0.0215 | 8.6819
0 | 0.1212 | 0.00671 | 0.023 | 18.0626
0.5 | 0.1779 | 0.00625 | 0.0252 | 28.464
1.5 | 0.2505 | 0.00423 | 0.0377 | 59.2199
2 | 0.3192 | 0.00437 | 0.0376 | 73.0435
2.5 | 0.388 | 0.0045 | 0.0375 | 86.2222
3 | 0.4573 | 0.00463 | 0.0373 | 98.7689
3.5 | 0.5278 | 0.00471 | 0.0369 | 112.0594
4 | 0.5978 | 0.00483 | 0.0367 | 123.7681
4.5 | 0.6677 | 0.00499 | 0.0367 | 133.8076
5 | 0.7365 | 0.00522 | 0.037 | 141.092
5.5 | 0.8049 | 0.00549 | 0.0375 | 146.612
6 | 0.8732 | 0.00579 | 0.0383 | 150.8117
6.5 | 0.9421 | 0.00609 | 0.0392 | 154.6962
7 | 1.0092 | 0.00647 | 0.0406 | 155.9815
7.5 | 1.0736 | 0.00697 | 0.0426 | 154.0316
8 | 1.136 | 0.00755 | 0.0452 | 150.4636
8.5 | 1.1938 | 0.00829 | 0.0487 | 144.0048
9 | 1.2473 | 0.00914 | 0.053 | 136.4661
9.5 | 1.2915 | 0.01017 | 0.0587 | 126.9912
10 | 1.319 | 0.0112 | 0.0671 | 117.7679
10.5 | 1.3346 | 0.01261 | 0.0764 | 105.8366
11 | 1.3324 | 0.01502 | 0.0852 | 88.7084
11.5 | 1.3274 | 0.01893 | 0.0905 | 70.1215
12 | 1.3203 | 0.02398 | 0.0934 | 55.0584
12.5 | 1.3017 | 0.02995 | 0.0957 | 43.4624
13 | 1.2722 | 0.03697 | 0.0967 | 34.4117
15 | 1.2082 | 0.07511 | 0.0709 | 16.0857
15.5 | 1.1948 | 0.08486 | 0.0647 | 14.0797

## 97. Re 8M Mach 0.00 (1)
BIGFOIL.COM POLAR EXPORT
e336
EPPLER 336 |  |  |  | Cl Max: | 1.309 | at alpha= | 12.5 | deg
JavaFoil+Calcfoil stall+Eppler ext transition |  |  |  | L/D Max: | 115.64 | at alpha= | 6.5 | deg
Re: | 8000000 |  |  | Cd Min: | 0.00455 | at alpha= | 1 | deg
Mach: | 0 |  |  | Cl=0 at alpha= | -0.55 | deg
|  |  |  | @ Cl=0.1, Cd= | 0.0049084
|  |  |  | @ Cl=0.4, Cd= | 0.0052495
|  |  |  | @ Cl=0.6, Cd= | 0.006074
alpha (deg) | Cl | Cd | Cm | Cl/Cd
-13.5 | -0.356 | 0.07974 | 0.022 | -4.465
-13 | -0.373 | 0.07438 | 0.022 | -5.011
-12.5 | -0.389 | 0.06929 | 0.022 | -5.62
-12 | -0.406 | 0.0649 | 0.022 | -6.251
-11.5 | -0.424 | 0.05767 | 0.023 | -7.356
-11 | -0.513 | 0.01367 | 0.033 | -37.554
-10.5 | -0.537 | 0.01141 | 0.033 | -47.07
-10 | -0.553 | 0.01069 | 0.033 | -51.749
-9.5 | -0.565 | 0.01017 | 0.033 | -55.563
-9 | -0.574 | 0.00976 | 0.032 | -58.777
-8.5 | -0.578 | 0.00945 | 0.032 | -61.157
-8 | -0.578 | 0.00958 | 0.032 | -60.314
-7.5 | -0.573 | 0.00931 | 0.031 | -61.524
-7 | -0.563 | 0.00906 | 0.031 | -62.077
-6.5 | -0.547 | 0.00654 | 0.03 | -83.576
-6 | -0.524 | 0.00657 | 0.03 | -79.866
-5.5 | -0.497 | 0.00655 | 0.029 | -75.866
-5 | -0.463 | 0.00651 | 0.029 | -71.21
-4.5 | -0.425 | 0.00649 | 0.028 | -65.461
-4 | -0.381 | 0.00746 | 0.028 | -51.098
-3.5 | -0.334 | 0.00743 | 0.027 | -44.919
-3 | -0.282 | 0.00736 | 0.027 | -38.342
-2.5 | -0.228 | 0.00731 | 0.026 | -31.201
-2 | -0.172 | 0.00729 | 0.026 | -23.54
-1.5 | -0.113 | 0.00726 | 0.025 | -15.63
-1 | -0.054 | 0.00722 | 0.025 | -7.502
-0.5 | 0.006 | 0.00726 | 0.024 | 0.821
0 | 0.066 | 0.00507 | 0.023 | 13.123
0.5 | 0.127 | 0.00478 | 0.023 | 26.559
1 | 0.187 | 0.00455 | 0.022 | 41.202
1.5 | 0.248 | 0.00469 | 0.022 | 52.835
2 | 0.308 | 0.00489 | 0.021 | 63.005
2.5 | 0.369 | 0.00511 | 0.02 | 72.1
3 | 0.429 | 0.00538 | 0.02 | 79.783
3.5 | 0.489 | 0.00561 | 0.019 | 87.244
4 | 0.549 | 0.00587 | 0.018 | 93.548
4.5 | 0.609 | 0.00611 | 0.018 | 99.682
5 | 0.669 | 0.00642 | 0.017 | 104.129
5.5 | 0.729 | 0.00676 | 0.016 | 107.748
6 | 0.788 | 0.00692 | 0.016 | 113.932
6.5 | 0.847 | 0.00732 | 0.015 | 115.64
7 | 0.906 | 0.00786 | 0.014 | 115.205
7.5 | 0.964 | 0.00844 | 0.013 | 114.185
8 | 1.021 | 0.00901 | 0.013 | 113.284
8.5 | 1.078 | 0.00975 | 0.012 | 110.524
9 | 1.132 | 0.01075 | 0.011 | 105.334
9.5 | 1.186 | 0.01171 | 0.011 | 101.266
10 | 1.235 | 0.01285 | 0.01 | 96.145
10.5 | 1.268 | 0.01236 | 0.009 | 102.621
11 | 1.283 | 0.01146 | 0.008 | 112.01
11.5 | 1.3 | 0.01543 | 0.007 | 84.208
12 | 1.308 | 0.01799 | 0.006 | 72.731
12.5 | 1.309 | 0.02144 | 0.006 | 61.06
13 | 1.307 | 0.02428 | 0.005 | 53.814
13.5 | 1.293 | 0.02843 | 0.004 | 45.465
14 | 1.275 | 0.03174 | 0.003 | 40.159
14.5 | 1.25 | 0.03536 | 0.003 | 35.338
15 | 1.218 | 0.0392 | 0.002 | 31.073
15.5 | 1.181 | 0.04347 | 0.001 | 27.168
16 | 1.139 | 0.04801 | 0 | 23.726
16.5 | 1.093 | 0.05323 | 0 | 20.535
17 | 1.045 | 0.05832 | -0.001 | 17.924
17.5 | 0.995 | 0.06416 | -0.002 | 15.512

## 98. Re 8M Mach 0.00 (2)
BIGFOIL.COM POLAR EXPORT
e336
EPPLER 336 |  |  |  | Cl Max: | 1.5258 | at alpha= | 16.5 | deg
XFOIL ncrit=9 |  |  |  | L/D Max: | 152.629 | at alpha= | 7.5 | deg
Re: | 8000000 |  |  | Cd Min: | 0.20332 | at alpha= | -19 | deg
Mach: | 0 |  |  | Cl=0 at alpha= | -0.77829 | deg
|  |  |  | @ Cl=0.1, Cd= | 0.0061809
|  |  |  | @ Cl=0.4, Cd= | 0.0041977
|  |  |  | @ Cl=0.6, Cd= | 0.0045469
alpha (deg) | Cl | Cd | Cm | Cl/Cd
-19 | -0.5053 | 0.20332 | 0.0502 | -2.4852
-18.5 | -0.493 | 0.19715 | 0.0467 | -2.5006
-18 | -0.4801 | 0.1914 | 0.0431 | -2.5084
-17.5 | -0.481 | 0.18809 | 0.0443 | -2.5573
-17 | -0.4656 | 0.18176 | 0.0397 | -2.5616
-16.5 | -0.4514 | 0.17562 | 0.0354 | -2.5703
-16 | -0.4378 | 0.16965 | 0.0312 | -2.5806
-14 | -0.4697 | 0.14703 | -0.0007 | -3.1946
-13.5 | -0.4773 | 0.13368 | -0.0058 | -3.5705
-13 | -0.4729 | 0.12496 | -0.0097 | -3.7844
-12.5 | -0.4823 | 0.113 | -0.0148 | -4.2681
-12 | -0.4595 | 0.11007 | -0.0166 | -4.1746
-11.5 | -0.4603 | 0.10121 | -0.0207 | -4.548
-11 | -0.4684 | 0.0913 | -0.0255 | -5.1303
-10.5 | -0.9097 | 0.02544 | -0.012 | -35.7586
-9.5 | -0.9019 | 0.01368 | 0.0047 | -65.9284
-9 | -0.8588 | 0.01229 | 0.0071 | -69.8779
-8.5 | -0.8105 | 0.01154 | 0.0086 | -70.234
-8 | -0.7619 | 0.01079 | 0.0101 | -70.6117
-7.5 | -0.7127 | 0.01007 | 0.0116 | -70.7746
-7 | -0.6624 | 0.00952 | 0.0128 | -69.5798
-6.5 | -0.6118 | 0.00899 | 0.014 | -68.0534
-6 | -0.5601 | 0.0086 | 0.015 | -65.1279
-5.5 | -0.5083 | 0.00821 | 0.016 | -61.9123
-5 | -0.4557 | 0.0079 | 0.0169 | -57.6835
-4.5 | -0.4029 | 0.00763 | 0.0177 | -52.8047
-4 | -0.3493 | 0.00745 | 0.0183 | -46.8859
-2.5 | -0.1884 | 0.00713 | 0.02 | -26.4236
-2 | -0.134 | 0.007 | 0.0204 | -19.1429
-1.5 | -0.0789 | 0.00687 | 0.0207 | -11.4847
-1 | -0.0239 | 0.00673 | 0.0209 | -3.5513
-0.5 | 0.03 | 0.00653 | 0.0214 | 4.5942
0 | 0.0832 | 0.0063 | 0.022 | 13.2063
0.5 | 0.134 | 0.00594 | 0.0229 | 22.5589
1 | 0.1767 | 0.00515 | 0.0254 | 34.3107
1.5 | 0.2113 | 0.00401 | 0.0297 | 52.6933
2 | 0.2668 | 0.00398 | 0.0298 | 67.0352
2.5 | 0.3244 | 0.00406 | 0.0295 | 79.9015
3 | 0.3819 | 0.00416 | 0.0291 | 91.8029
3.5 | 0.4395 | 0.00428 | 0.0286 | 102.6869
4 | 0.4977 | 0.00434 | 0.0279 | 114.6774
4.5 | 0.5555 | 0.00443 | 0.0273 | 125.395
5 | 0.6126 | 0.00458 | 0.0268 | 133.7555
5.5 | 0.6686 | 0.00479 | 0.0265 | 139.5825
6 | 0.7241 | 0.00504 | 0.0262 | 143.6706
6.5 | 0.7797 | 0.00526 | 0.0258 | 148.2319
7 | 0.8346 | 0.00551 | 0.0256 | 151.4701
7.5 | 0.8883 | 0.00582 | 0.0255 | 152.6289
8 | 0.9402 | 0.00624 | 0.0256 | 150.6731
8.5 | 0.9921 | 0.00664 | 0.0258 | 149.4127
9 | 1.0415 | 0.00718 | 0.0263 | 145.0557
9.5 | 1.0898 | 0.00777 | 0.027 | 140.2574
10 | 1.1361 | 0.00844 | 0.028 | 134.609
10.5 | 1.183 | 0.00902 | 0.0288 | 131.153
11 | 1.2251 | 0.00982 | 0.0304 | 124.7556
11.5 | 1.2661 | 0.0106 | 0.0321 | 119.4434
12 | 1.3064 | 0.01131 | 0.0339 | 115.5084
12.5 | 1.3426 | 0.01208 | 0.0363 | 111.1424
13 | 1.3713 | 0.01288 | 0.0401 | 106.4674
13.5 | 1.3872 | 0.01371 | 0.0463 | 101.1816
14 | 1.4024 | 0.01473 | 0.0517 | 95.2071
14.5 | 1.4119 | 0.01605 | 0.0572 | 87.9688
15 | 1.4142 | 0.01802 | 0.0623 | 78.4795
15.5 | 1.4497 | 0.02079 | 0.059 | 69.7306
16 | 1.4926 | 0.02461 | 0.0521 | 60.6501
16.5 | 1.5258 | 0.02907 | 0.046 | 52.4871
17.5 | 1.5202 | 0.04055 | 0.043 | 37.4895
18 | 1.5029 | 0.04774 | 0.0414 | 31.4809
18.5 | 1.4837 | 0.05551 | 0.0393 | 26.7285
19 | 1.4685 | 0.06311 | 0.037 | 23.2689
19.5 | 1.4482 | 0.0715 | 0.0343 | 20.2545
20 | 1.4187 | 0.08135 | 0.0309 | 17.4395

## 99. Re 8M Mach 0.10 (1)
BIGFOIL.COM POLAR EXPORT
e336
EPPLER 336 |  |  |  | Cl Max: | 1.307 | at alpha= | 12 | deg
JavaFoil+Calcfoil stall+Eppler ext transition |  |  |  | L/D Max: | 115.475 | at alpha= | 6.5 | deg
Re: | 8000000 |  |  | Cd Min: | 0.00455 | at alpha= | 1 | deg
Mach: | 0.1 |  |  | Cl=0 at alpha= | -0.55 | deg
|  |  |  | @ Cl=0.1, Cd= | 0.0049085
|  |  |  | @ Cl=0.4, Cd= | 0.0052528
|  |  |  | @ Cl=0.6, Cd= | 0.006078
alpha (deg) | Cl | Cd | Cm | Cl/Cd
-13 | -0.331 | 0.07634 | 0.022 | -4.331
-12.5 | -0.35 | 0.07105 | 0.022 | -4.919
-12 | -0.369 | 0.06595 | 0.022 | -5.589
-11.5 | -0.387 | 0.06156 | 0.022 | -6.288
-11 | -0.408 | 0.05442 | 0.023 | -7.495
-10.5 | -0.501 | 0.01218 | 0.033 | -41.108
-10 | -0.523 | 0.01079 | 0.033 | -48.492
-9.5 | -0.539 | 0.0103 | 0.033 | -52.32
-9 | -0.552 | 0.00986 | 0.033 | -55.954
-8.5 | -0.56 | 0.0095 | 0.032 | -58.945
-8 | -0.563 | 0.00964 | 0.032 | -58.456
-7.5 | -0.562 | 0.00937 | 0.031 | -59.933
-7 | -0.554 | 0.0091 | 0.031 | -60.873
-6.5 | -0.541 | 0.00658 | 0.03 | -82.193
-6 | -0.521 | 0.00657 | 0.03 | -79.236
-5.5 | -0.495 | 0.00655 | 0.03 | -75.546
-5 | -0.462 | 0.0065 | 0.029 | -71.125
-4.5 | -0.425 | 0.00651 | 0.029 | -65.246
-4 | -0.382 | 0.00651 | 0.028 | -58.708
-3.5 | -0.335 | 0.00749 | 0.028 | -44.682
-3 | -0.283 | 0.00735 | 0.027 | -38.566
-2.5 | -0.229 | 0.00732 | 0.026 | -31.268
-2 | -0.172 | 0.00728 | 0.026 | -23.675
-1.5 | -0.114 | 0.00725 | 0.025 | -15.721
-1 | -0.054 | 0.00729 | 0.025 | -7.46
-0.5 | 0.006 | 0.00725 | 0.024 | 0.825
0 | 0.067 | 0.00506 | 0.024 | 13.195
0.5 | 0.128 | 0.00478 | 0.023 | 26.697
1 | 0.188 | 0.00455 | 0.022 | 41.383
1.5 | 0.249 | 0.0047 | 0.022 | 53.043
2 | 0.31 | 0.0049 | 0.021 | 63.168
2.5 | 0.37 | 0.00512 | 0.02 | 72.288
3 | 0.431 | 0.00539 | 0.02 | 79.972
3.5 | 0.491 | 0.00562 | 0.019 | 87.435
4 | 0.552 | 0.00587 | 0.018 | 93.976
4.5 | 0.612 | 0.00613 | 0.018 | 99.814
5 | 0.672 | 0.00645 | 0.017 | 104.18
5.5 | 0.732 | 0.00682 | 0.016 | 107.42
6 | 0.792 | 0.00695 | 0.016 | 113.889
6.5 | 0.851 | 0.00737 | 0.015 | 115.475
7 | 0.91 | 0.00792 | 0.014 | 114.951
7.5 | 0.968 | 0.00851 | 0.014 | 113.839
8 | 1.026 | 0.0091 | 0.013 | 112.718
8.5 | 1.083 | 0.00985 | 0.012 | 109.9
9 | 1.137 | 0.01087 | 0.011 | 104.617
9.5 | 1.191 | 0.01188 | 0.011 | 100.252
10 | 1.24 | 0.01308 | 0.01 | 94.852
10.5 | 1.269 | 0.0118 | 0.009 | 107.592
11 | 1.284 | 0.01394 | 0.008 | 92.11
11.5 | 1.299 | 0.01592 | 0.007 | 81.626
12 | 1.307 | 0.0186 | 0.006 | 70.236
12.5 | 1.305 | 0.02219 | 0.006 | 58.823
13 | 1.3 | 0.02508 | 0.005 | 51.851
13.5 | 1.283 | 0.02932 | 0.004 | 43.771
14 | 1.261 | 0.03283 | 0.003 | 38.412
14.5 | 1.231 | 0.03654 | 0.003 | 33.695
15 | 1.195 | 0.04061 | 0.002 | 29.418
15.5 | 1.152 | 0.04504 | 0.001 | 25.58
16 | 1.104 | 0.04987 | 0 | 22.143
16.5 | 1.053 | 0.05509 | 0 | 19.115
17 | 0.999 | 0.06077 | -0.001 | 16.436

## 100. Re 8M Mach 0.10 (2)
BIGFOIL.COM POLAR EXPORT
e336
EPPLER 336 |  |  |  | Cl Max: | 1.5185 | at alpha= | 16.5 | deg
XFOIL ncrit=9 |  |  |  | L/D Max: | 152.855 | at alpha= | 7.5 | deg
Re: | 8000000 |  |  | Cd Min: | 0.13477 | at alpha= | -13.5 | deg
Mach: | 0.1 |  |  | Cl=0 at alpha= | -0.78321 | deg
|  |  |  | @ Cl=0.1, Cd= | 0.0061987
|  |  |  | @ Cl=0.4, Cd= | 0.0042025
|  |  |  | @ Cl=0.6, Cd= | 0.0045498
alpha (deg) | Cl | Cd | Cm | Cl/Cd
-13.5 | -0.4753 | 0.13477 | -0.0053 | -3.5267
-13 | -0.4645 | 0.12758 | -0.0085 | -3.6409
-12.5 | -0.4691 | 0.1167 | -0.0132 | -4.0197
-12 | -0.4566 | 0.11094 | -0.0162 | -4.1157
-11.5 | -0.4565 | 0.10222 | -0.0203 | -4.4659
-11 | -0.4628 | 0.09258 | -0.0248 | -4.9989
-10.5 | -0.4585 | 0.08592 | -0.0283 | -5.3364
-9.5 | -0.405 | 0.06544 | -0.0271 | -6.1889
-9 | -0.86 | 0.01318 | 0.0052 | -65.2504
-8.5 | -0.8126 | 0.01222 | 0.0071 | -66.4975
-8 | -0.7648 | 0.01123 | 0.0089 | -68.1033
-7.5 | -0.7157 | 0.01037 | 0.0106 | -69.0164
-7 | -0.6651 | 0.00978 | 0.0119 | -68.0061
-6.5 | -0.6145 | 0.00916 | 0.0133 | -67.0852
-6 | -0.5625 | 0.00872 | 0.0145 | -64.5069
-5.5 | -0.5105 | 0.00829 | 0.0156 | -61.5802
-5 | -0.4577 | 0.00795 | 0.0165 | -57.5723
-4.5 | -0.4046 | 0.00767 | 0.0174 | -52.751
-4 | -0.3508 | 0.00747 | 0.0181 | -46.9612
-3.5 | -0.2967 | 0.00739 | 0.0187 | -40.1488
-2.5 | -0.1889 | 0.00715 | 0.0199 | -26.4196
-1.5 | -0.0788 | 0.00688 | 0.0207 | -11.4535
-1 | -0.0235 | 0.00674 | 0.021 | -3.4866
-0.5 | 0.0307 | 0.00654 | 0.0215 | 4.6942
0 | 0.0842 | 0.00631 | 0.022 | 13.3439
0.5 | 0.1353 | 0.00595 | 0.023 | 22.7395
1 | 0.178 | 0.00515 | 0.0255 | 34.5631
1.5 | 0.2124 | 0.004 | 0.0299 | 53.1
2 | 0.2685 | 0.00398 | 0.03 | 67.4623
2.5 | 0.3265 | 0.00407 | 0.0297 | 80.2211
3 | 0.3843 | 0.00417 | 0.0293 | 92.1583
3.5 | 0.4423 | 0.00429 | 0.0288 | 103.1002
4 | 0.5009 | 0.00435 | 0.0282 | 115.1494
4.5 | 0.5591 | 0.00445 | 0.0276 | 125.6404
5 | 0.6165 | 0.00459 | 0.0271 | 134.3137
5.5 | 0.6728 | 0.00481 | 0.0268 | 139.8753
6 | 0.7288 | 0.00506 | 0.0265 | 144.0316
6.5 | 0.7848 | 0.00528 | 0.0262 | 148.6364
7 | 0.8401 | 0.00553 | 0.0259 | 151.9168
7.5 | 0.8942 | 0.00585 | 0.0259 | 152.8547
8 | 0.9464 | 0.00628 | 0.0261 | 150.7006
8.5 | 0.9986 | 0.00668 | 0.0263 | 149.491
9 | 1.0484 | 0.00723 | 0.0269 | 145.0069
9.5 | 1.097 | 0.00782 | 0.0277 | 140.2813
10 | 1.1436 | 0.0085 | 0.0288 | 134.5412
10.5 | 1.1903 | 0.00912 | 0.0298 | 130.5154
11 | 1.2321 | 0.00994 | 0.0316 | 123.9537
11.5 | 1.2731 | 0.01072 | 0.0334 | 118.7593
12 | 1.3126 | 0.01147 | 0.0355 | 114.4377
12.5 | 1.3474 | 0.01227 | 0.0383 | 109.8126
13 | 1.3708 | 0.01306 | 0.0433 | 104.9617
13.5 | 1.3862 | 0.01398 | 0.0495 | 99.1559
14 | 1.3985 | 0.01516 | 0.0552 | 92.2493
14.5 | 1.4058 | 0.01673 | 0.0606 | 84.0287
15 | 1.4086 | 0.019 | 0.065 | 74.1368
16 | 1.4926 | 0.0267 | 0.0519 | 55.9026
16.5 | 1.5185 | 0.03195 | 0.0458 | 47.5274
17.5 | 1.4991 | 0.04458 | 0.0434 | 33.6272
18 | 1.481 | 0.05211 | 0.0415 | 28.4206
18.5 | 1.4556 | 0.06082 | 0.039 | 23.9329
19 | 1.4381 | 0.06884 | 0.0365 | 20.8905
19.5 | 1.418 | 0.07739 | 0.0336 | 18.3228
20 | 1.391 | 0.08712 | 0.0301 | 15.9665

## 101. Re 8M Mach 0.25 (1)
BIGFOIL.COM POLAR EXPORT
e336
EPPLER 336 |  |  |  | Cl Max: | 1.293 | at alpha= | 11.5 | deg
JavaFoil+Calcfoil stall+Eppler ext transition |  |  |  | L/D Max: | 113.89 | at alpha= | 6.5 | deg
Re: | 8000000 |  |  | Cd Min: | 0.00461 | at alpha= | 1 | deg
Mach: | 0.25 |  |  | Cl=0 at alpha= | -0.54839 | deg
|  |  |  | @ Cl=0.1, Cd= | 0.004945
|  |  |  | @ Cl=0.4, Cd= | 0.0053097
|  |  |  | @ Cl=0.6, Cd= | 0.0061431
alpha (deg) | Cl | Cd | Cm | Cl/Cd
-11.5 | -0.064 | 0.06704 | 0.021 | -0.961
-11 | -0.062 | 0.06337 | 0.021 | -0.972
-10.5 | -0.133 | 0.05911 | 0.021 | -2.255
-10 | -0.198 | 0.05375 | 0.022 | -3.692
-9.5 | -0.25 | 0.04804 | 0.023 | -5.21
-9 | -0.351 | 0.01054 | 0.033 | -33.297
-8.5 | -0.397 | 0.01 | 0.033 | -39.648
-8 | -0.434 | 0.01 | 0.033 | -43.396
-7.5 | -0.462 | 0.00966 | 0.032 | -47.841
-7 | -0.481 | 0.00936 | 0.032 | -51.378
-6.5 | -0.489 | 0.00912 | 0.031 | -53.626
-6 | -0.487 | 0.00568 | 0.031 | -85.714
-5.5 | -0.475 | 0.00663 | 0.03 | -71.649
-5 | -0.453 | 0.00658 | 0.03 | -68.8
-4.5 | -0.422 | 0.00656 | 0.029 | -64.287
-4 | -0.384 | 0.00656 | 0.029 | -58.443
-3.5 | -0.339 | 0.00755 | 0.028 | -44.861
-3 | -0.288 | 0.00748 | 0.028 | -38.533
-2.5 | -0.234 | 0.00745 | 0.027 | -31.395
-2 | -0.177 | 0.00736 | 0.027 | -24.007
-1.5 | -0.117 | 0.00737 | 0.026 | -15.86
-1 | -0.056 | 0.00735 | 0.025 | -7.598
-0.5 | 0.006 | 0.00732 | 0.025 | 0.841
0 | 0.069 | 0.0051 | 0.024 | 13.469
0.5 | 0.131 | 0.00479 | 0.024 | 27.353
1 | 0.194 | 0.00461 | 0.023 | 41.976
1.5 | 0.256 | 0.00475 | 0.022 | 53.915
2 | 0.318 | 0.00497 | 0.022 | 64.072
2.5 | 0.381 | 0.00523 | 0.021 | 72.791
3 | 0.443 | 0.00549 | 0.02 | 80.711
3.5 | 0.505 | 0.00575 | 0.02 | 87.781
4 | 0.567 | 0.00601 | 0.019 | 94.308
4.5 | 0.629 | 0.00626 | 0.018 | 100.384
5 | 0.69 | 0.00664 | 0.018 | 103.962
5.5 | 0.752 | 0.007 | 0.017 | 107.435
6 | 0.813 | 0.00717 | 0.016 | 113.347
6.5 | 0.874 | 0.00767 | 0.015 | 113.89
7 | 0.934 | 0.00825 | 0.015 | 113.225
7.5 | 0.994 | 0.00892 | 0.014 | 111.419
8 | 1.052 | 0.00958 | 0.013 | 109.846
8.5 | 1.11 | 0.0105 | 0.012 | 105.699
9 | 1.165 | 0.01168 | 0.012 | 99.768
9.5 | 1.219 | 0.01303 | 0.011 | 93.564
10 | 1.25 | 0.01159 | 0.01 | 107.849
10.5 | 1.272 | 0.01383 | 0.009 | 91.923
11 | 1.286 | 0.01634 | 0.008 | 78.735
11.5 | 1.293 | 0.01899 | 0.007 | 68.101
12 | 1.286 | 0.02316 | 0.006 | 55.538
12.5 | 1.273 | 0.02636 | 0.006 | 48.301
13 | 1.244 | 0.03126 | 0.005 | 39.791
13.5 | 1.204 | 0.03521 | 0.004 | 34.182
14 | 1.148 | 0.03963 | 0.003 | 28.971
14.5 | 1.079 | 0.04466 | 0.003 | 24.158
15 | 0.998 | 0.04983 | 0.002 | 20.031
15.5 | 0.906 | 0.05598 | 0.001 | 16.189
16 | 0.805 | 0.06301 | 0 | 12.782
16.5 | 0.698 | 0.07142 | 0 | 9.767

## 102. Re 8M Mach 0.25 (2)
BIGFOIL.COM POLAR EXPORT
e336
EPPLER 336 |  |  |  | Cl Max: | 1.4499 | at alpha= | 16 | deg
XFOIL ncrit=9 |  |  |  | L/D Max: | 154.825 | at alpha= | 7.5 | deg
Re: | 8000000 |  |  | Cd Min: | 0.11538 | at alpha= | -12 | deg
Mach: | 0.25 |  |  | Cl=0 at alpha= | -0.81485 | deg
|  |  |  | @ Cl=0.1, Cd= | 0.0062343
|  |  |  | @ Cl=0.4, Cd= | 0.004234
|  |  |  | @ Cl=0.6, Cd= | 0.0045699
alpha (deg) | Cl | Cd | Cm | Cl/Cd
-12 | -0.4431 | 0.11538 | -0.0143 | -3.8404
-11.5 | -0.4391 | 0.10706 | -0.0181 | -4.1014
-11 | -0.439 | 0.09826 | -0.0222 | -4.4677
-10.5 | -0.4293 | 0.09219 | -0.0253 | -4.6567
-10 | -0.4155 | 0.08717 | -0.0279 | -4.7665
-9.5 | -0.4322 | 0.07626 | -0.0344 | -5.6675
-9 | -0.4958 | 0.06273 | -0.0409 | -7.9037
-8.5 | -0.5315 | 0.05716 | -0.034 | -9.2985
-8 | -0.546 | 0.05072 | -0.0283 | -10.765
-7.5 | -0.5619 | 0.04186 | -0.0208 | -13.4233
-7 | -0.6668 | 0.01412 | 0.0046 | -47.2238
-6.5 | -0.6228 | 0.01139 | 0.0081 | -54.6795
-6 | -0.5712 | 0.01019 | 0.0101 | -56.055
-5.5 | -0.5203 | 0.00907 | 0.0124 | -57.3649
-5 | -0.4671 | 0.00842 | 0.0141 | -55.4751
-4.5 | -0.413 | 0.00796 | 0.0156 | -51.8844
-4 | -0.3583 | 0.00766 | 0.0169 | -46.7755
-3.5 | -0.3035 | 0.00753 | 0.018 | -40.3054
-3 | -0.2473 | 0.00741 | 0.0187 | -33.3738
-2.5 | -0.1914 | 0.00723 | 0.0195 | -26.473
-2 | -0.1348 | 0.00706 | 0.0201 | -19.0935
-1.5 | -0.0777 | 0.00691 | 0.0206 | -11.2446
-1 | -0.0207 | 0.00679 | 0.021 | -3.0486
-0.5 | 0.0352 | 0.0066 | 0.0216 | 5.3333
0 | 0.0901 | 0.00636 | 0.0223 | 14.1667
1 | 0.1854 | 0.00515 | 0.0264 | 36
1.5 | 0.2191 | 0.00399 | 0.0313 | 54.9123
2 | 0.2779 | 0.00401 | 0.0313 | 69.3017
2.5 | 0.3377 | 0.00411 | 0.031 | 82.1655
3 | 0.3976 | 0.00423 | 0.0306 | 93.9953
3.5 | 0.4579 | 0.00433 | 0.0301 | 105.7506
4 | 0.5187 | 0.00439 | 0.0295 | 118.1549
4.5 | 0.5787 | 0.00452 | 0.0291 | 128.031
5 | 0.6385 | 0.00466 | 0.0287 | 137.0172
5.5 | 0.6964 | 0.00493 | 0.0285 | 141.2576
6 | 0.7548 | 0.00516 | 0.0283 | 146.2791
6.5 | 0.8129 | 0.00542 | 0.0282 | 149.9815
7 | 0.8707 | 0.00568 | 0.0282 | 153.2923
7.5 | 0.9274 | 0.00599 | 0.0283 | 154.8247
8 | 0.9814 | 0.00646 | 0.0289 | 151.9195
8.5 | 1.0344 | 0.00697 | 0.0297 | 148.4075
9 | 1.0863 | 0.00753 | 0.0307 | 144.2629
9.5 | 1.1362 | 0.00817 | 0.032 | 139.0698
10 | 1.1839 | 0.00889 | 0.0337 | 133.1721
10.5 | 1.2294 | 0.00966 | 0.0357 | 127.2671
11 | 1.2698 | 0.01058 | 0.0385 | 120.0189
11.5 | 1.3062 | 0.01153 | 0.042 | 113.2871
12 | 1.3399 | 0.01233 | 0.046 | 108.6699
12.5 | 1.3558 | 0.01323 | 0.0531 | 102.4792
13 | 1.3661 | 0.01449 | 0.0601 | 94.2788
13.5 | 1.3738 | 0.01619 | 0.066 | 84.8548
14 | 1.3739 | 0.01879 | 0.071 | 73.1187
14.5 | 1.3802 | 0.02234 | 0.0726 | 61.7816
15 | 1.4205 | 0.02746 | 0.0647 | 51.7298
15.5 | 1.4443 | 0.03388 | 0.0575 | 42.6299
16 | 1.4499 | 0.04152 | 0.0511 | 34.9205
17.5 | 1.3922 | 0.06584 | 0.0439 | 21.1452
18 | 1.3639 | 0.07536 | 0.0407 | 18.0985
18.5 | 1.3419 | 0.08438 | 0.0376 | 15.9031
19 | 1.3197 | 0.0936 | 0.0341 | 14.0994
19.5 | 1.3023 | 0.10242 | 0.0306 | 12.7153
20 | 1.2774 | 0.11242 | 0.0265 | 11.3627

## 103. Re 8M Mach 0.50 (1)
BIGFOIL.COM POLAR EXPORT
e336
EPPLER 336 |  |  |  | Cl Max: | 1.253 | at alpha= | 10 | deg
JavaFoil+Calcfoil stall+Eppler ext transition |  |  |  | L/D Max: | 112.38 | at alpha= | 8 | deg
Re: | 8000000 |  |  | Cd Min: | 0.00483 | at alpha= | 1 | deg
Mach: | 0.5 |  |  | Cl=0 at alpha= | -0.55073 | deg
|  |  |  | @ Cl=0.1, Cd= | 0.0067233
|  |  |  | @ Cl=0.4, Cd= | 0.0055157
|  |  |  | @ Cl=0.6, Cd= | 0.0064623
alpha (deg) | Cl | Cd | Cm | Cl/Cd
-20 | -1.05 | 0.15189 | 0.027 | -6.914
-19.5 | -1.025 | 0.14633 | 0.027 | -7.002
-19 | -0.999 | 0.1407 | 0.026 | -7.099
-18.5 | -0.974 | 0.14514 | 0.026 | -6.71
-18 | -0.949 | 0.1354 | 0.027 | -7.01
-17.5 | -0.922 | 0.1298 | 0.026 | -7.107
-17 | -0.896 | 0.12483 | 0.026 | -7.177
-16.5 | -0.869 | 0.12017 | 0.025 | -7.228
-16 | -0.84 | 0.11648 | 0.024 | -7.215
-15.5 | -0.813 | 0.11261 | 0.024 | -7.217
-15 | -0.786 | 0.10877 | 0.023 | -7.229
-14.5 | -0.76 | 0.10458 | 0.023 | -7.266
-14 | -0.733 | 0.10075 | 0.023 | -7.279
-13.5 | -0.707 | 0.10044 | 0.023 | -7.044
-13 | -0.681 | 0.0933 | 0.023 | -7.298
-12.5 | -0.654 | 0.08867 | 0.022 | -7.373
-12 | -0.626 | 0.08504 | 0.021 | -7.361
-11.5 | -0.598 | 0.08238 | 0.02 | -7.26
-11 | -0.571 | 0.07907 | 0.02 | -7.227
-10.5 | -0.545 | 0.07615 | 0.019 | -7.152
-10 | -0.518 | 0.07351 | 0.019 | -7.044
-9.5 | -0.491 | 0.06908 | 0.018 | -7.102
-9 | -0.465 | 0.05866 | 0.019 | -7.922
-8.5 | -0.44 | 0.05178 | 0.021 | -8.5
-8 | -0.422 | 0.04139 | 0.025 | -10.192
-7.5 | -0.471 | 0.01036 | 0.036 | -45.476
-7 | -0.358 | 0.04352 | 0.02 | -8.233
-6.5 | -0.405 | 0.01005 | 0.035 | -40.287
-6 | -0.371 | 0.00975 | 0.034 | -38.073
-5.5 | -0.272 | 0.04029 | 0.014 | -6.758
-5 | -0.304 | 0.00913 | 0.033 | -33.316
-4.5 | -0.27 | 0.00583 | 0.033 | -46.351
-4 | -0.236 | 0.00682 | 0.032 | -34.658
-3.5 | -0.202 | 0.0068 | 0.032 | -29.758
-3 | -0.287 | 0.00679 | 0.031 | -42.272
-2.5 | -0.249 | 0.00785 | 0.03 | -31.69
-2 | -0.193 | 0.00772 | 0.03 | -24.965
-1.5 | -0.129 | 0.00771 | 0.029 | -16.758
-1 | -0.062 | 0.00764 | 0.028 | -8.132
-0.5 | 0.007 | 0.00763 | 0.028 | 0.899
0 | 0.077 | 0.00763 | 0.027 | 10.045
0.5 | 0.146 | 0.00491 | 0.026 | 29.835
1 | 0.216 | 0.00483 | 0.026 | 44.788
1.5 | 0.286 | 0.00503 | 0.025 | 56.814
2 | 0.355 | 0.00531 | 0.024 | 66.849
2.5 | 0.425 | 0.00563 | 0.023 | 75.47
3 | 0.494 | 0.00596 | 0.023 | 82.887
3.5 | 0.563 | 0.00628 | 0.022 | 89.63
4 | 0.632 | 0.00662 | 0.021 | 95.458
4.5 | 0.701 | 0.00705 | 0.02 | 99.384
5 | 0.769 | 0.00753 | 0.02 | 102.089
5.5 | 0.837 | 0.00783 | 0.019 | 106.938
6 | 0.905 | 0.00845 | 0.018 | 107.061
6.5 | 0.971 | 0.00931 | 0.017 | 104.283
7 | 1.037 | 0.01033 | 0.016 | 100.372
7.5 | 1.101 | 0.0116 | 0.016 | 94.968
8 | 1.149 | 0.01022 | 0.015 | 112.38
8.5 | 1.182 | 0.01304 | 0.013 | 90.641
9 | 1.217 | 0.01568 | 0.012 | 77.585
9.5 | 1.245 | 0.01935 | 0.011 | 64.331
10 | 1.253 | 0.02379 | 0.01 | 52.643
10.5 | 1.234 | 0.02873 | 0.009 | 42.96
11 | 1.074 | 0.03894 | 0.008 | 27.586
11.5 | 0.747 | 0.04508 | 0.008 | 16.568
12 | 0.767 | 0.05518 | 0.007 | 13.9
12.5 | 0.794 | 0.05831 | 0.006 | 13.624
13 | 0.819 | 0.06631 | 0.005 | 12.354
13.5 | 0.848 | 0.06767 | 0.004 | 12.529
14 | 0.874 | 0.07474 | 0.003 | 11.693
14.5 | 0.892 | 0.08899 | 0.003 | 10.021
15 | 0.927 | 0.08332 | 0.002 | 11.122

## 104. Re 8M Mach 0.50 (2)
BIGFOIL.COM POLAR EXPORT
e336
EPPLER 336 |  |  |  | Cl Max: | 1.3447 | at alpha= | 10.5 | deg
XFOIL ncrit=9 |  |  |  | L/D Max: | 158.899 | at alpha= | 7 | deg
Re: | 8000000 |  |  | Cd Min: | 0.26511 | at alpha= | -20 | deg
Mach: | 0.5 |  |  | Cl=0 at alpha= | -0.96708 | deg
|  |  |  | @ Cl=0.1, Cd= | 0.0066661
|  |  |  | @ Cl=0.4, Cd= | 0.0043653
|  |  |  | @ Cl=0.6, Cd= | 0.0046918
alpha (deg) | Cl | Cd | Cm | Cl/Cd
-20 | -0.7456 | 0.26511 | 0.0696 | -2.8124
-19.5 | -0.7229 | 0.25756 | 0.065 | -2.8067
-19 | -0.7011 | 0.24976 | 0.0606 | -2.8071
-18.5 | -0.6792 | 0.24214 | 0.0562 | -2.805
-18 | -0.6573 | 0.23382 | 0.0518 | -2.8111
-17.5 | -0.6358 | 0.22569 | 0.0476 | -2.8171
-17 | -0.6145 | 0.21783 | 0.0434 | -2.821
-16 | -0.5376 | 0.19753 | 0.0232 | -2.7216
-15.5 | -0.5194 | 0.19009 | 0.02 | -2.7324
-15 | -0.4996 | 0.1827 | 0.0163 | -2.7345
-14.5 | -0.4808 | 0.17463 | 0.0125 | -2.7532
-14 | -0.4618 | 0.16699 | 0.0087 | -2.7654
-13.5 | -0.443 | 0.15942 | 0.0049 | -2.7788
-13 | -0.4261 | 0.15122 | 0.0011 | -2.8177
-12.5 | -0.4079 | 0.14383 | -0.0026 | -2.836
-12 | -0.3983 | 0.13439 | -0.0069 | -2.9638
-11.5 | -0.3846 | 0.1263 | -0.0107 | -3.0451
-11 | -0.3721 | 0.11816 | -0.0146 | -3.1491
-10.5 | -0.3115 | 0.10312 | -0.0098 | -3.0208
-10 | -0.3515 | 0.10203 | -0.0221 | -3.4451
-9.5 | -0.3439 | 0.09393 | -0.026 | -3.6612
-9 | -0.3424 | 0.08511 | -0.0303 | -4.023
-8.5 | -0.3389 | 0.07722 | -0.0344 | -4.3888
-8 | -0.344 | 0.06815 | -0.0404 | -5.0477
-7.5 | -0.3751 | 0.05796 | -0.0466 | -6.4717
-7 | -0.4004 | 0.0518 | -0.043 | -7.7297
-6.5 | -0.4288 | 0.04595 | -0.0349 | -9.3319
-6 | -0.4314 | 0.04001 | -0.0283 | -10.7823
-5.5 | -0.4305 | 0.0335 | -0.0203 | -12.8507
-4.5 | -0.4019 | 0.02057 | -0.0026 | -19.5382
-4 | -0.372 | 0.0136 | 0.0058 | -27.3529
-3.5 | -0.3143 | 0.00949 | 0.0097 | -33.1191
-3 | -0.2563 | 0.0082 | 0.0133 | -31.2561
-2.5 | -0.1952 | 0.00764 | 0.016 | -25.5497
-2 | -0.1322 | 0.00733 | 0.0179 | -18.0355
-1.5 | -0.0684 | 0.00714 | 0.0194 | -9.5798
-1 | -0.0042 | 0.007 | 0.0206 | -0.6
-0.5 | 0.0596 | 0.00685 | 0.0217 | 8.7007
0 | 0.1211 | 0.00657 | 0.0231 | 18.4323
0.5 | 0.1802 | 0.00621 | 0.0248 | 29.0177
1 | 0.2167 | 0.00508 | 0.0307 | 42.6575
1.5 | 0.2522 | 0.00409 | 0.0373 | 61.6626
2 | 0.3205 | 0.00422 | 0.0373 | 75.9479
2.5 | 0.3893 | 0.00435 | 0.0372 | 89.4943
3 | 0.4592 | 0.00445 | 0.0369 | 103.191
3.5 | 0.5297 | 0.00453 | 0.0365 | 116.9316
4 | 0.5992 | 0.00469 | 0.0364 | 127.7612
4.5 | 0.6691 | 0.00485 | 0.0364 | 137.9588
5 | 0.7373 | 0.00511 | 0.0368 | 144.2857
5.5 | 0.8061 | 0.00537 | 0.0373 | 150.1117
6 | 0.8747 | 0.00566 | 0.038 | 154.5406
6.5 | 0.9437 | 0.00595 | 0.0389 | 158.605
7 | 1.0106 | 0.00636 | 0.0403 | 158.8994
7.5 | 1.0759 | 0.00685 | 0.0422 | 157.0657
8 | 1.1386 | 0.00744 | 0.0448 | 153.0376
8.5 | 1.1961 | 0.0082 | 0.0483 | 145.8659
9.5 | 1.2957 | 0.01001 | 0.0581 | 129.4406
10 | 1.3248 | 0.01103 | 0.0664 | 120.1088
10.5 | 1.3447 | 0.01228 | 0.0754 | 109.5033
11 | 1.3405 | 0.01469 | 0.0847 | 91.2526
11.5 | 1.3327 | 0.01856 | 0.0905 | 71.805
12.5 | 1.3187 | 0.02884 | 0.0959 | 45.7247
13 | 1.2826 | 0.03611 | 0.0973 | 35.5192
15 | 1.2153 | 0.07313 | 0.0741 | 16.6184
16 | 1.1845 | 0.09326 | 0.0611 | 12.7011
16.5 | 1.1712 | 0.10359 | 0.0545 | 11.3061
17.5 | 1.1386 | 0.12591 | 0.0397 | 9.043
18 | 1.116 | 0.13857 | 0.0308 | 8.0537
20 | 1.0343 | 0.18352 | 0.0061 | 5.6359

## 105. Re 10M Mach 0.00 (1)
BIGFOIL.COM POLAR EXPORT
e336
EPPLER 336 |  |  |  | Cl Max: | 1.314 | at alpha= | 12 | deg
JavaFoil+Calcfoil stall+Eppler ext transition |  |  |  | L/D Max: | 115.792 | at alpha= | 6.5 | deg
Re: | 10000000 |  |  | Cd Min: | 0.00489 | at alpha= | 2 | deg
Mach: | 0 |  |  | Cl=0 at alpha= | -0.55 | deg
|  |  |  | @ Cl=0.1, Cd= | 0.0053187
|  |  |  | @ Cl=0.4, Cd= | 0.0051537
|  |  |  | @ Cl=0.6, Cd= | 0.0059765
alpha (deg) | Cl | Cd | Cm | Cl/Cd
-13.5 | -0.357 | 0.07728 | 0.022 | -4.623
-13 | -0.374 | 0.07145 | 0.023 | -5.239
-12.5 | -0.392 | 0.06503 | 0.024 | -6.033
-12 | -0.41 | 0.05913 | 0.024 | -6.939
-11.5 | -0.5 | 0.01298 | 0.034 | -38.512
-11 | -0.521 | 0.01163 | 0.034 | -44.806
-10.5 | -0.539 | 0.01079 | 0.033 | -49.954
-10 | -0.554 | 0.01023 | 0.033 | -54.149
-9.5 | -0.566 | 0.0098 | 0.033 | -57.739
-9 | -0.574 | 0.00944 | 0.032 | -60.799
-8.5 | -0.578 | 0.00953 | 0.032 | -60.715
-8 | -0.578 | 0.00923 | 0.032 | -62.632
-7.5 | -0.573 | 0.00898 | 0.031 | -63.829
-7 | -0.563 | 0.0054 | 0.031 | -104.147
-6.5 | -0.547 | 0.00635 | 0.03 | -86.064
-6 | -0.525 | 0.00633 | 0.03 | -82.883
-5.5 | -0.497 | 0.0063 | 0.029 | -78.856
-5 | -0.463 | 0.00629 | 0.029 | -73.689
-4.5 | -0.425 | 0.00628 | 0.028 | -67.69
-4 | -0.381 | 0.00725 | 0.028 | -52.623
-3.5 | -0.334 | 0.00718 | 0.027 | -46.467
-3 | -0.282 | 0.00715 | 0.027 | -39.492
-2.5 | -0.228 | 0.0071 | 0.026 | -32.133
-2 | -0.172 | 0.00706 | 0.026 | -24.318
-1.5 | -0.113 | 0.00703 | 0.025 | -16.138
-1 | -0.054 | 0.00699 | 0.025 | -7.749
-0.5 | 0.006 | 0.00697 | 0.024 | 0.854
0 | 0.066 | 0.00538 | 0.023 | 12.347
0.5 | 0.127 | 0.00527 | 0.023 | 24.083
1 | 0.187 | 0.00515 | 0.022 | 36.368
1.5 | 0.248 | 0.005 | 0.022 | 49.552
2 | 0.308 | 0.00489 | 0.021 | 63.021
2.5 | 0.369 | 0.00504 | 0.02 | 73.122
3 | 0.429 | 0.00526 | 0.02 | 81.555
3.5 | 0.489 | 0.00548 | 0.019 | 89.186
4 | 0.549 | 0.00573 | 0.018 | 95.814
4.5 | 0.609 | 0.00602 | 0.018 | 101.16
5 | 0.669 | 0.00633 | 0.017 | 105.629
5.5 | 0.729 | 0.00647 | 0.016 | 112.596
6 | 0.788 | 0.00685 | 0.016 | 115.004
6.5 | 0.847 | 0.00731 | 0.015 | 115.792
7 | 0.906 | 0.00782 | 0.014 | 115.745
7.5 | 0.964 | 0.00836 | 0.013 | 115.251
8 | 1.021 | 0.00894 | 0.013 | 114.228
8.5 | 1.078 | 0.00977 | 0.012 | 110.334
9 | 1.132 | 0.01057 | 0.011 | 107.096
9.5 | 1.186 | 0.01152 | 0.011 | 102.91
10 | 1.235 | 0.01264 | 0.01 | 97.734
10.5 | 1.271 | 0.01197 | 0.009 | 106.158
11 | 1.289 | 0.01191 | 0.008 | 108.213
11.5 | 1.305 | 0.01468 | 0.007 | 88.892
12 | 1.314 | 0.01701 | 0.006 | 77.218
12.5 | 1.314 | 0.02022 | 0.006 | 64.977
13 | 1.312 | 0.02287 | 0.005 | 57.342
13.5 | 1.298 | 0.02681 | 0.004 | 48.396
14 | 1.279 | 0.02994 | 0.003 | 42.735
14.5 | 1.254 | 0.03349 | 0.003 | 37.44
15 | 1.222 | 0.03713 | 0.002 | 32.925
15.5 | 1.185 | 0.04131 | 0.001 | 28.676
16 | 1.143 | 0.04563 | 0 | 25.044
16.5 | 1.097 | 0.05071 | 0 | 21.625
17 | 1.049 | 0.05561 | -0.001 | 18.855

## 106. Re 10M Mach 0.00 (2)
BIGFOIL.COM POLAR EXPORT
e336
EPPLER 336 |  |  |  | Cl Max: | 1.5561 | at alpha= | 17 | deg
XFOIL ncrit=9 |  |  |  | L/D Max: | 155.49 | at alpha= | 7.5 | deg
Re: | 10000000 |  |  | Cd Min: | 0.07728 | at alpha= | 20 | deg
Mach: | 0 |  |  | Cl=0 at alpha= | -0.7666 | deg
|  |  |  | @ Cl=0.1, Cd= | 0.0060595
|  |  |  | @ Cl=0.4, Cd= | 0.003994
|  |  |  | @ Cl=0.6, Cd= | 0.0043946
alpha (deg) | Cl | Cd | Cm | Cl/Cd
-12.5 | -1.1105 | 0.02344 | -0.0161 | -47.3763
-12 | -1.0869 | 0.02147 | -0.0112 | -50.6241
-11.5 | -1.0694 | 0.01841 | -0.0052 | -58.088
-11 | -1.0343 | 0.0168 | -0.0017 | -61.5655
-10.5 | -0.9966 | 0.01523 | 0.0015 | -65.4366
-10 | -0.9526 | 0.01427 | 0.0036 | -66.7554
-9.5 | -0.9091 | 0.01306 | 0.0059 | -69.6095
-9 | -0.8634 | 0.01202 | 0.0079 | -71.8303
-8.5 | -0.815 | 0.01127 | 0.0094 | -72.3159
-8 | -0.7661 | 0.01053 | 0.0109 | -72.754
-7.5 | -0.7165 | 0.00987 | 0.0123 | -72.5937
-7 | -0.6667 | 0.00925 | 0.0136 | -72.0757
-6.5 | -0.6157 | 0.00874 | 0.0147 | -70.4462
-6 | -0.5637 | 0.00835 | 0.0157 | -67.509
-5.5 | -0.5117 | 0.00796 | 0.0167 | -64.2839
-5 | -0.4591 | 0.00765 | 0.0175 | -60.0131
-4.5 | -0.4066 | 0.00735 | 0.0184 | -55.3197
-4 | -0.353 | 0.00719 | 0.019 | -49.096
-3.5 | -0.2996 | 0.00717 | 0.0196 | -41.7852
-3 | -0.245 | 0.00706 | 0.02 | -34.7025
-2.5 | -0.1906 | 0.00692 | 0.0204 | -27.5434
-2 | -0.1357 | 0.00675 | 0.0207 | -20.1037
-1.5 | -0.0805 | 0.00662 | 0.021 | -12.1601
-1 | -0.0253 | 0.00652 | 0.0212 | -3.8804
-0.5 | 0.0289 | 0.00634 | 0.0216 | 4.5584
0 | 0.0829 | 0.00615 | 0.022 | 13.4797
0.5 | 0.1358 | 0.00587 | 0.0226 | 23.1346
1 | 0.1842 | 0.00532 | 0.024 | 34.6241
1.5 | 0.2277 | 0.00459 | 0.0263 | 49.6078
2 | 0.2689 | 0.00379 | 0.0293 | 70.9499
2.5 | 0.3261 | 0.00387 | 0.029 | 84.2636
3 | 0.3838 | 0.00398 | 0.0286 | 96.4322
3.5 | 0.4417 | 0.00403 | 0.0281 | 109.603
4 | 0.4998 | 0.00411 | 0.0275 | 121.6058
4.5 | 0.557 | 0.00425 | 0.027 | 131.0588
5 | 0.6135 | 0.00444 | 0.0266 | 138.1757
5.5 | 0.6697 | 0.00465 | 0.0262 | 144.0215
6 | 0.7255 | 0.00487 | 0.0258 | 148.9733
6.5 | 0.7814 | 0.00507 | 0.0254 | 154.1223
7 | 0.8357 | 0.00538 | 0.0253 | 155.3346
7.5 | 0.8894 | 0.00572 | 0.0252 | 155.4895
8 | 0.941 | 0.00618 | 0.0254 | 152.2654
8.5 | 0.9938 | 0.00654 | 0.0254 | 151.9572
9 | 1.043 | 0.0071 | 0.026 | 146.9014
9.5 | 1.0918 | 0.00765 | 0.0266 | 142.719
10 | 1.1386 | 0.00828 | 0.0275 | 137.5121
10.5 | 1.1863 | 0.00881 | 0.0282 | 134.6538
11 | 1.2291 | 0.00957 | 0.0297 | 128.4326
11.5 | 1.2703 | 0.01034 | 0.0314 | 122.853
12 | 1.3119 | 0.011 | 0.033 | 119.2636
12.5 | 1.3496 | 0.01175 | 0.0352 | 114.8596
13 | 1.383 | 0.01255 | 0.0381 | 110.1992
13.5 | 1.403 | 0.01325 | 0.0436 | 105.8868
14 | 1.4181 | 0.01417 | 0.0495 | 100.0776
14.5 | 1.4301 | 0.01538 | 0.0549 | 92.9844
15 | 1.4344 | 0.01711 | 0.0602 | 83.834
15.5 | 1.442 | 0.01926 | 0.0637 | 74.8702
16 | 1.4893 | 0.02251 | 0.057 | 66.1617
16.5 | 1.5263 | 0.02695 | 0.0501 | 56.6345
17 | 1.5561 | 0.0316 | 0.0443 | 49.2437
18 | 1.5305 | 0.04485 | 0.0416 | 34.1249
18.5 | 1.5121 | 0.05242 | 0.0396 | 28.8459
19 | 1.4934 | 0.06035 | 0.0373 | 24.7457
19.5 | 1.4769 | 0.06814 | 0.0348 | 21.6745
20 | 1.452 | 0.07728 | 0.0317 | 18.7888

## 107. Re 10M Mach 0.10 (1)
BIGFOIL.COM POLAR EXPORT
e336
EPPLER 336 |  |  |  | Cl Max: | 1.312 | at alpha= | 12 | deg
JavaFoil+Calcfoil stall+Eppler ext transition |  |  |  | L/D Max: | 115.738 | at alpha= | 11 | deg
Re: | 10000000 |  |  | Cd Min: | 0.00489 | at alpha= | 2 | deg
Mach: | 0.1 |  |  | Cl=0 at alpha= | -0.55 | deg
|  |  |  | @ Cl=0.1, Cd= | 0.0053397
|  |  |  | @ Cl=0.4, Cd= | 0.005168
|  |  |  | @ Cl=0.6, Cd= | 0.005978
alpha (deg) | Cl | Cd | Cm | Cl/Cd
-13 | -0.332 | 0.07326 | 0.023 | -4.533
-12.5 | -0.351 | 0.06814 | 0.023 | -5.154
-12 | -0.372 | 0.06163 | 0.024 | -6.029
-11.5 | -0.393 | 0.05454 | 0.024 | -7.205
-11 | -0.481 | 0.01243 | 0.034 | -38.717
-10.5 | -0.505 | 0.01105 | 0.034 | -45.704
-10 | -0.524 | 0.01038 | 0.033 | -50.452
-9.5 | -0.54 | 0.00991 | 0.033 | -54.448
-9 | -0.552 | 0.00952 | 0.033 | -57.966
-8.5 | -0.56 | 0.00956 | 0.032 | -58.568
-8 | -0.564 | 0.0093 | 0.032 | -60.613
-7.5 | -0.562 | 0.00902 | 0.031 | -62.27
-7 | -0.554 | 0.00541 | 0.031 | -102.537
-6.5 | -0.541 | 0.00636 | 0.031 | -85.049
-6 | -0.521 | 0.00636 | 0.03 | -81.871
-5.5 | -0.495 | 0.00636 | 0.03 | -77.831
-5 | -0.463 | 0.0063 | 0.029 | -73.383
-4.5 | -0.425 | 0.00628 | 0.029 | -67.624
-4 | -0.382 | 0.00723 | 0.028 | -52.845
-3.5 | -0.335 | 0.00719 | 0.028 | -46.513
-3 | -0.283 | 0.00713 | 0.027 | -39.709
-2.5 | -0.229 | 0.00708 | 0.026 | -32.33
-2 | -0.172 | 0.00705 | 0.026 | -24.451
-1.5 | -0.114 | 0.00703 | 0.025 | -16.228
-1 | -0.054 | 0.007 | 0.025 | -7.769
-0.5 | 0.006 | 0.00702 | 0.024 | 0.853
0 | 0.067 | 0.00541 | 0.024 | 12.345
0.5 | 0.128 | 0.00528 | 0.023 | 24.188
1 | 0.188 | 0.00517 | 0.022 | 36.43
1.5 | 0.249 | 0.00503 | 0.022 | 49.565
2 | 0.31 | 0.00489 | 0.021 | 63.319
2.5 | 0.37 | 0.00505 | 0.02 | 73.309
3 | 0.431 | 0.00529 | 0.02 | 81.451
3.5 | 0.491 | 0.0055 | 0.019 | 89.387
4 | 0.552 | 0.00573 | 0.018 | 96.252
4.5 | 0.612 | 0.00604 | 0.018 | 101.308
5 | 0.672 | 0.00636 | 0.017 | 105.677
5.5 | 0.732 | 0.0065 | 0.016 | 112.618
6 | 0.792 | 0.00689 | 0.016 | 114.898
6.5 | 0.851 | 0.00736 | 0.015 | 115.605
7 | 0.91 | 0.00788 | 0.014 | 115.472
7.5 | 0.968 | 0.00844 | 0.014 | 114.785
8 | 1.026 | 0.00902 | 0.013 | 113.768
8.5 | 1.083 | 0.00987 | 0.012 | 109.63
9 | 1.137 | 0.01069 | 0.011 | 106.42
9.5 | 1.191 | 0.01168 | 0.011 | 101.96
10 | 1.24 | 0.01288 | 0.01 | 96.31
10.5 | 1.274 | 0.01222 | 0.009 | 104.243
11 | 1.29 | 0.01114 | 0.008 | 115.738
11.5 | 1.304 | 0.01513 | 0.007 | 86.203
12 | 1.312 | 0.01759 | 0.006 | 74.566
12.5 | 1.31 | 0.02085 | 0.006 | 62.864
13 | 1.305 | 0.02367 | 0.005 | 55.134
13.5 | 1.288 | 0.02766 | 0.004 | 46.565
14 | 1.266 | 0.03098 | 0.003 | 40.852
14.5 | 1.236 | 0.03462 | 0.003 | 35.69
15 | 1.199 | 0.03847 | 0.002 | 31.163
15.5 | 1.156 | 0.04282 | 0.001 | 26.992
16 | 1.108 | 0.0474 | 0 | 23.373
16.5 | 1.056 | 0.05275 | 0 | 20.019
17 | 1.002 | 0.0582 | -0.001 | 17.213

## 108. Re 10M Mach 0.10 (2)
BIGFOIL.COM POLAR EXPORT
e336
EPPLER 336 |  |  |  | Cl Max: | 1.524 | at alpha= | 16.5 | deg
XFOIL ncrit=9 |  |  |  | L/D Max: | 155.993 | at alpha= | 7.5 | deg
Re: | 10000000 |  |  | Cd Min: | 0.08358 | at alpha= | 20 | deg
Mach: | 0.1 |  |  | Cl=0 at alpha= | -0.77198 | deg
|  |  |  | @ Cl=0.1, Cd= | 0.0060726
|  |  |  | @ Cl=0.4, Cd= | 0.0040018
|  |  |  | @ Cl=0.6, Cd= | 0.0043916
alpha (deg) | Cl | Cd | Cm | Cl/Cd
-11.5 | -1.0363 | 0.023 | -0.0129 | -45.0565
-11 | -1.0201 | 0.01957 | -0.0067 | -52.1257
-10.5 | -0.992 | 0.01695 | -0.0019 | -58.5251
-10 | -0.9486 | 0.01595 | 0.0005 | -59.4734
-9.5 | -0.9103 | 0.01401 | 0.0038 | -64.975
-9 | -0.8663 | 0.01266 | 0.0063 | -68.4281
-8.5 | -0.8182 | 0.01176 | 0.0081 | -69.5748
-8 | -0.7695 | 0.01088 | 0.0098 | -70.7261
-7.5 | -0.7199 | 0.01013 | 0.0113 | -71.0661
-7 | -0.6698 | 0.00943 | 0.0128 | -71.0286
-6.5 | -0.6186 | 0.00887 | 0.0141 | -69.7407
-6 | -0.5663 | 0.00845 | 0.0152 | -67.0178
-5.5 | -0.514 | 0.00802 | 0.0163 | -64.0898
-5 | -0.4612 | 0.0077 | 0.0172 | -59.8961
-4.5 | -0.4084 | 0.00738 | 0.0182 | -55.3388
-4 | -0.3546 | 0.00722 | 0.0189 | -49.1136
-3 | -0.2459 | 0.00707 | 0.0199 | -34.7808
-2.5 | -0.191 | 0.00693 | 0.0203 | -27.5613
-2 | -0.1359 | 0.00676 | 0.0207 | -20.1036
-1.5 | -0.0804 | 0.00663 | 0.021 | -12.1267
-1 | -0.0249 | 0.00652 | 0.0212 | -3.819
-0.5 | 0.0297 | 0.00635 | 0.0217 | 4.6772
0 | 0.084 | 0.00616 | 0.0221 | 13.6364
0.5 | 0.1371 | 0.00587 | 0.0227 | 23.356
1 | 0.1857 | 0.00533 | 0.0241 | 34.8405
1.5 | 0.229 | 0.00457 | 0.0266 | 50.1094
2 | 0.2706 | 0.0038 | 0.0296 | 71.2105
2.5 | 0.3282 | 0.00388 | 0.0293 | 84.5876
3 | 0.3862 | 0.00399 | 0.0288 | 96.792
3.5 | 0.4445 | 0.00404 | 0.0283 | 110.0248
4 | 0.503 | 0.00412 | 0.0277 | 122.0874
4.5 | 0.5606 | 0.00426 | 0.0272 | 131.5962
5 | 0.6175 | 0.00445 | 0.0268 | 138.764
5.5 | 0.674 | 0.00466 | 0.0265 | 144.6352
6 | 0.7302 | 0.00489 | 0.0261 | 149.3252
6.5 | 0.7866 | 0.00509 | 0.0258 | 154.5383
7 | 0.8412 | 0.00541 | 0.0257 | 155.4898
7.5 | 0.8954 | 0.00574 | 0.0256 | 155.993
8 | 0.9474 | 0.00621 | 0.0259 | 152.5604
8.5 | 1.0004 | 0.00658 | 0.0259 | 152.0365
9 | 1.0499 | 0.00715 | 0.0266 | 146.8392
9.5 | 1.0991 | 0.0077 | 0.0273 | 142.7403
10 | 1.146 | 0.00835 | 0.0283 | 137.2455
10.5 | 1.1939 | 0.00889 | 0.0291 | 134.297
11 | 1.2365 | 0.00967 | 0.0308 | 127.8697
11.5 | 1.2776 | 0.01046 | 0.0327 | 122.1415
12 | 1.3186 | 0.01115 | 0.0345 | 118.2601
12.5 | 1.3551 | 0.01194 | 0.0371 | 113.4925
13 | 1.3851 | 0.01272 | 0.0408 | 108.8915
13.5 | 1.401 | 0.01351 | 0.0472 | 103.701
14 | 1.415 | 0.01455 | 0.053 | 97.2509
14.5 | 1.4247 | 0.01594 | 0.0584 | 89.3789
15 | 1.428 | 0.01793 | 0.0634 | 79.6431
16 | 1.4924 | 0.02429 | 0.0568 | 61.4409
16.5 | 1.524 | 0.02939 | 0.0498 | 51.8544
18 | 1.5085 | 0.04917 | 0.0418 | 30.6793
18.5 | 1.4864 | 0.05738 | 0.0396 | 25.9045
19 | 1.4661 | 0.06565 | 0.037 | 22.3321
19.5 | 1.4482 | 0.07386 | 0.0343 | 19.6074
20 | 1.4202 | 0.08358 | 0.0309 | 16.9921

## 109. Re 10M Mach 0.25 (1)
BIGFOIL.COM POLAR EXPORT
e336
EPPLER 336 |  |  |  | Cl Max: | 1.297 | at alpha= | 11.5 | deg
JavaFoil+Calcfoil stall+Eppler ext transition |  |  |  | L/D Max: | 114.453 | at alpha= | 6.5 | deg
Re: | 10000000 |  |  | Cd Min: | 0.00495 | at alpha= | 2 | deg
Mach: | 0.25 |  |  | Cl=0 at alpha= | -0.54839 | deg
|  |  |  | @ Cl=0.1, Cd= | 0.00539
|  |  |  | @ Cl=0.4, Cd= | 0.0052135
|  |  |  | @ Cl=0.6, Cd= | 0.0060463
alpha (deg) | Cl | Cd | Cm | Cl/Cd
-11.5 | -0.065 | 0.06491 | 0.022 | -0.996
-11 | -0.062 | 0.06172 | 0.022 | -1.001
-10.5 | -0.134 | 0.05695 | 0.022 | -2.352
-10 | -0.2 | 0.05035 | 0.023 | -3.974
-9.5 | -0.299 | 0.01083 | 0.034 | -27.582
-9 | -0.352 | 0.01004 | 0.033 | -35.061
-8.5 | -0.397 | 0.00976 | 0.033 | -40.694
-8 | -0.434 | 0.00964 | 0.033 | -45.016
-7.5 | -0.462 | 0.00933 | 0.032 | -49.542
-7 | -0.481 | 0.00904 | 0.032 | -53.214
-6.5 | -0.489 | 0.00547 | 0.031 | -89.506
-6 | -0.487 | 0.0064 | 0.031 | -76.168
-5.5 | -0.475 | 0.00643 | 0.03 | -73.891
-5 | -0.453 | 0.00637 | 0.03 | -71.043
-4.5 | -0.422 | 0.00634 | 0.029 | -66.524
-4 | -0.384 | 0.00633 | 0.029 | -60.65
-3.5 | -0.339 | 0.00733 | 0.028 | -46.227
-3 | -0.288 | 0.00726 | 0.028 | -39.722
-2.5 | -0.234 | 0.00714 | 0.027 | -32.788
-2 | -0.177 | 0.00712 | 0.027 | -24.791
-1.5 | -0.117 | 0.00707 | 0.026 | -16.531
-1 | -0.056 | 0.00706 | 0.025 | -7.911
-0.5 | 0.006 | 0.00708 | 0.025 | 0.868
0 | 0.069 | 0.00546 | 0.024 | 12.576
0.5 | 0.131 | 0.00532 | 0.024 | 24.645
1 | 0.194 | 0.00519 | 0.023 | 37.304
1.5 | 0.256 | 0.00505 | 0.022 | 50.692
2 | 0.318 | 0.00495 | 0.022 | 64.342
2.5 | 0.381 | 0.00514 | 0.021 | 74.024
3 | 0.443 | 0.00538 | 0.02 | 82.266
3.5 | 0.505 | 0.00562 | 0.02 | 89.861
4 | 0.567 | 0.00586 | 0.019 | 96.68
4.5 | 0.629 | 0.00621 | 0.018 | 101.285
5 | 0.69 | 0.00654 | 0.018 | 105.571
5.5 | 0.752 | 0.00669 | 0.017 | 112.292
6 | 0.813 | 0.00713 | 0.016 | 114.037
6.5 | 0.874 | 0.00763 | 0.015 | 114.453
7 | 0.934 | 0.00821 | 0.015 | 113.74
7.5 | 0.994 | 0.00882 | 0.014 | 112.636
8 | 1.052 | 0.00951 | 0.013 | 110.631
8.5 | 1.11 | 0.01049 | 0.012 | 105.824
9 | 1.165 | 0.01147 | 0.012 | 101.564
9.5 | 1.219 | 0.01272 | 0.011 | 95.834
10 | 1.254 | 0.01129 | 0.01 | 111.012
10.5 | 1.275 | 0.01118 | 0.009 | 114.117
11 | 1.291 | 0.01551 | 0.008 | 83.232
11.5 | 1.297 | 0.01816 | 0.007 | 71.434
12 | 1.291 | 0.02185 | 0.007 | 59.105
12.5 | 1.278 | 0.02495 | 0.006 | 51.207
13 | 1.249 | 0.02954 | 0.005 | 42.263
13.5 | 1.208 | 0.0334 | 0.004 | 36.155
14 | 1.152 | 0.03765 | 0.003 | 30.599
14.5 | 1.082 | 0.0425 | 0.003 | 25.47
15 | 1.001 | 0.04753 | 0.002 | 21.065
15.5 | 0.909 | 0.05339 | 0.001 | 17.027
16 | 0.808 | 0.06024 | 0 | 13.41
16.5 | 0.699 | 0.06869 | 0 | 10.183

## 110. Re 10M Mach 0.25 (2)
BIGFOIL.COM POLAR EXPORT
e336
EPPLER 336 |  |  |  | Cl Max: | 1.4539 | at alpha= | 16 | deg
XFOIL ncrit=9 |  |  |  | L/D Max: | 158.211 | at alpha= | 7.5 | deg
Re: | 10000000 |  |  | Cd Min: | 0.12111 | at alpha= | -12.5 | deg
Mach: | 0.25 |  |  | Cl=0 at alpha= | -0.80142 | deg
|  |  |  | @ Cl=0.1, Cd= | 0.0061384
|  |  |  | @ Cl=0.4, Cd= | 0.0040202
|  |  |  | @ Cl=0.6, Cd= | 0.0043792
alpha (deg) | Cl | Cd | Cm | Cl/Cd
-12.5 | -0.4579 | 0.12111 | -0.0117 | -3.7809
-12 | -0.4455 | 0.11449 | -0.0149 | -3.8912
-11.5 | -0.4425 | 0.10599 | -0.0188 | -4.1749
-11 | -0.4434 | 0.09699 | -0.0231 | -4.5716
-10.5 | -0.4336 | 0.09098 | -0.0261 | -4.7659
-9.5 | -0.4363 | 0.07522 | -0.0356 | -5.8003
-9 | -0.5074 | 0.06148 | -0.0408 | -8.2531
-8.5 | -0.5417 | 0.05626 | -0.0332 | -9.6285
-8 | -0.5507 | 0.0501 | -0.028 | -10.992
-7.5 | -0.7293 | 0.0135 | 0.0044 | -54.0222
-7 | -0.6835 | 0.01134 | 0.0076 | -60.2734
-6.5 | -0.6325 | 0.01006 | 0.0099 | -62.8728
-6 | -0.5796 | 0.00922 | 0.0118 | -62.8633
-5.5 | -0.5263 | 0.00851 | 0.0136 | -61.8449
-5 | -0.472 | 0.00803 | 0.0151 | -58.7796
-4.5 | -0.4178 | 0.00763 | 0.0165 | -54.7575
-4 | -0.3633 | 0.00743 | 0.0178 | -48.8964
-3.5 | -0.3074 | 0.00726 | 0.0187 | -42.3416
-3 | -0.2507 | 0.00713 | 0.0194 | -35.1613
-2.5 | -0.1934 | 0.007 | 0.0199 | -27.6286
-2 | -0.1368 | 0.0068 | 0.0205 | -20.1176
-1.5 | -0.0797 | 0.00667 | 0.021 | -11.949
-1 | -0.0224 | 0.00657 | 0.0214 | -3.4094
-0.5 | 0.034 | 0.0064 | 0.0219 | 5.3125
0 | 0.0899 | 0.00619 | 0.0224 | 14.5234
0.5 | 0.1447 | 0.00591 | 0.0231 | 24.4839
1 | 0.194 | 0.00535 | 0.0248 | 36.2617
1.5 | 0.236 | 0.0045 | 0.0279 | 52.4444
2 | 0.28 | 0.00383 | 0.0308 | 73.107
2.5 | 0.3396 | 0.00392 | 0.0306 | 86.6327
3 | 0.3998 | 0.00402 | 0.0301 | 99.4527
3.5 | 0.4603 | 0.00408 | 0.0296 | 112.8186
4 | 0.5208 | 0.00417 | 0.0291 | 124.8921
4.5 | 0.5806 | 0.00431 | 0.0286 | 134.71
5 | 0.6395 | 0.00452 | 0.0284 | 141.4823
5.5 | 0.6979 | 0.00476 | 0.0282 | 146.6176
6 | 0.7565 | 0.00499 | 0.028 | 151.6032
6.5 | 0.8152 | 0.0052 | 0.0277 | 156.7692
7 | 0.8719 | 0.00554 | 0.0279 | 157.3827
7.5 | 0.9287 | 0.00587 | 0.028 | 158.2112
8 | 0.9826 | 0.00637 | 0.0286 | 154.2543
8.5 | 1.0366 | 0.00685 | 0.0292 | 151.3285
9 | 1.0877 | 0.00746 | 0.0303 | 145.8043
9.5 | 1.139 | 0.00802 | 0.0314 | 142.02
10 | 1.1871 | 0.00871 | 0.0331 | 136.2916
10.5 | 1.2336 | 0.00942 | 0.035 | 130.9554
11 | 1.2747 | 0.01031 | 0.0377 | 123.6372
11.5 | 1.3137 | 0.01118 | 0.0408 | 117.5045
12.5 | 1.3685 | 0.01287 | 0.0511 | 106.3326
13 | 1.3814 | 0.01397 | 0.0581 | 98.8833
13.5 | 1.3905 | 0.01547 | 0.0643 | 89.8836
14 | 1.3927 | 0.01776 | 0.0697 | 78.4178
14.5 | 1.3903 | 0.02095 | 0.0738 | 66.3628
16 | 1.4539 | 0.03812 | 0.0573 | 38.1401
16.5 | 1.4442 | 0.04674 | 0.0517 | 30.8986
17.5 | 1.4196 | 0.063 | 0.0444 | 22.5333
18 | 1.3909 | 0.07247 | 0.0414 | 19.1928
18.5 | 1.3699 | 0.08128 | 0.0383 | 16.8541
19 | 1.3451 | 0.09083 | 0.0347 | 14.809
19.5 | 1.3275 | 0.09955 | 0.0313 | 13.335
20 | 1.3082 | 0.10872 | 0.0276 | 12.0327

## 111. Re 10M Mach 0.50 (1)
BIGFOIL.COM POLAR EXPORT
e336
EPPLER 336 |  |  |  | Cl Max: | 1.256 | at alpha= | 10 | deg
JavaFoil+Calcfoil stall+Eppler ext transition |  |  |  | L/D Max: | 112.324 | at alpha= | 8 | deg
Re: | 10000000 |  |  | Cd Min: | 0.00504 | at alpha= | 1.5 | deg
Mach: | 0.5 |  |  | Cl=0 at alpha= | -0.55073 | deg
|  |  |  | @ Cl=0.1, Cd= | 0.0067467
|  |  |  | @ Cl=0.4, Cd= | 0.0054271
|  |  |  | @ Cl=0.6, Cd= | 0.0063284
alpha (deg) | Cl | Cd | Cm | Cl/Cd
-20 | -1.05 | 0.1489 | 0.027 | -7.055
-19.5 | -1.025 | 0.1432 | 0.027 | -7.157
-19 | -0.999 | 0.13945 | 0.027 | -7.165
-18.5 | -0.974 | 0.14337 | 0.027 | -6.795
-18 | -0.95 | 0.13278 | 0.027 | -7.158
-17.5 | -0.924 | 0.12642 | 0.027 | -7.309
-17 | -0.896 | 0.1221 | 0.026 | -7.342
-16.5 | -0.869 | 0.11754 | 0.026 | -7.397
-16 | -0.842 | 0.11378 | 0.025 | -7.398
-15.5 | -0.813 | 0.11062 | 0.024 | -7.353
-15 | -0.787 | 0.1072 | 0.023 | -7.337
-14.5 | -0.76 | 0.10257 | 0.023 | -7.41
-14 | -0.734 | 0.09858 | 0.023 | -7.441
-13.5 | -0.708 | 0.09963 | 0.023 | -7.102
-13 | -0.681 | 0.09124 | 0.023 | -7.465
-12.5 | -0.654 | 0.087 | 0.022 | -7.518
-12 | -0.627 | 0.08335 | 0.021 | -7.516
-11.5 | -0.598 | 0.07971 | 0.02 | -7.509
-11 | -0.572 | 0.074 | 0.02 | -7.725
-10.5 | -0.545 | 0.06871 | 0.02 | -7.932
-10 | -0.518 | 0.06401 | 0.019 | -8.095
-9.5 | -0.491 | 0.06918 | 0.019 | -7.093
-9 | -0.465 | 0.05785 | 0.02 | -8.043
-8.5 | -0.441 | 0.05035 | 0.022 | -8.766
-8 | -0.503 | 0.01085 | 0.036 | -46.33
-7.5 | -0.472 | 0.00997 | 0.036 | -47.302
-7 | -0.361 | 0.04127 | 0.022 | -8.741
-6.5 | -0.405 | 0.0097 | 0.035 | -41.738
-6 | -0.372 | 0.00942 | 0.034 | -39.453
-5.5 | -0.272 | 0.03961 | 0.014 | -6.878
-5 | -0.304 | 0.00562 | 0.033 | -54.117
-4.5 | -0.27 | 0.00565 | 0.033 | -47.87
-4 | -0.237 | 0.00659 | 0.032 | -35.865
-3.5 | -0.203 | 0.00658 | 0.032 | -30.79
-3 | -0.287 | 0.00766 | 0.031 | -37.515
-2.5 | -0.249 | 0.00761 | 0.03 | -32.664
-2 | -0.193 | 0.00749 | 0.03 | -25.727
-1.5 | -0.129 | 0.00742 | 0.029 | -17.434
-1 | -0.062 | 0.00739 | 0.028 | -8.402
-0.5 | 0.007 | 0.00739 | 0.028 | 0.929
0 | 0.077 | 0.00736 | 0.027 | 10.422
0.5 | 0.146 | 0.00552 | 0.026 | 26.531
1 | 0.216 | 0.00527 | 0.026 | 40.978
1.5 | 0.286 | 0.00504 | 0.025 | 56.703
2 | 0.355 | 0.00526 | 0.024 | 67.59
2.5 | 0.425 | 0.00552 | 0.023 | 76.966
3 | 0.494 | 0.00583 | 0.023 | 84.68
3.5 | 0.563 | 0.00613 | 0.022 | 91.819
4 | 0.632 | 0.0065 | 0.021 | 97.293
4.5 | 0.701 | 0.00695 | 0.02 | 100.782
5 | 0.769 | 0.00742 | 0.02 | 103.708
5.5 | 0.837 | 0.00769 | 0.019 | 108.855
6 | 0.905 | 0.00844 | 0.018 | 107.124
6.5 | 0.971 | 0.00926 | 0.017 | 104.845
7 | 1.037 | 0.01022 | 0.016 | 101.463
7.5 | 1.101 | 0.01148 | 0.016 | 95.95
8 | 1.148 | 0.01022 | 0.015 | 112.324
8.5 | 1.185 | 0.01269 | 0.013 | 93.365
9 | 1.22 | 0.0152 | 0.012 | 80.223
9.5 | 1.248 | 0.01861 | 0.011 | 67.077
10 | 1.256 | 0.02282 | 0.01 | 55.043
10.5 | 1.237 | 0.02764 | 0.009 | 44.758
11 | 1.077 | 0.03731 | 0.008 | 28.868
11.5 | 0.749 | 0.04328 | 0.008 | 17.305
12 | 0.77 | 0.05272 | 0.007 | 14.597
12.5 | 0.798 | 0.05522 | 0.006 | 14.449
13 | 0.822 | 0.06324 | 0.005 | 12.998
13.5 | 0.852 | 0.06402 | 0.004 | 13.306
14 | 0.878 | 0.07059 | 0.003 | 12.439
14.5 | 0.893 | 0.08588 | 0.003 | 10.401
15 | 0.934 | 0.07716 | 0.002 | 12.105

## 112. Re 10M Mach 0.50 (2)
BIGFOIL.COM POLAR EXPORT
e336
EPPLER 336 |  |  |  | Cl Max: | 1.3584 | at alpha= | 11 | deg
XFOIL ncrit=9 |  |  |  | L/D Max: | 165.752 | at alpha= | 7 | deg
Re: | 10000000 |  |  | Cd Min: | 0.19034 | at alpha= | -15.5 | deg
Mach: | 0.5 |  |  | Cl=0 at alpha= | -0.94846 | deg
|  |  |  | @ Cl=0.1, Cd= | 0.0064327
|  |  |  | @ Cl=0.4, Cd= | 0.0041379
|  |  |  | @ Cl=0.6, Cd= | 0.0044354
alpha (deg) | Cl | Cd | Cm | Cl/Cd
-15.5 | -0.5194 | 0.19034 | 0.02 | -2.7288
-15 | -0.4992 | 0.18286 | 0.0162 | -2.73
-14.5 | -0.4803 | 0.17472 | 0.0123 | -2.749
-14 | -0.4611 | 0.16704 | 0.0084 | -2.7604
-13.5 | -0.4422 | 0.15943 | 0.0046 | -2.7736
-13 | -0.4274 | 0.15093 | 0.0005 | -2.8318
-12.5 | -0.4089 | 0.14352 | -0.0031 | -2.8491
-12 | -0.3981 | 0.13416 | -0.0073 | -2.9674
-11.5 | -0.3848 | 0.1259 | -0.0112 | -3.0564
-11 | -0.3727 | 0.11761 | -0.0151 | -3.1689
-10.5 | -0.3681 | 0.10776 | -0.0195 | -3.4159
-10 | -0.3532 | 0.10117 | -0.0229 | -3.4912
-9.5 | -0.3456 | 0.09311 | -0.0268 | -3.7117
-9 | -0.3453 | 0.08412 | -0.0311 | -4.1049
-8.5 | -0.3416 | 0.07635 | -0.0352 | -4.4741
-8 | -0.3463 | 0.0674 | -0.0416 | -5.138
-7.5 | -0.3834 | 0.05686 | -0.047 | -6.7429
-7 | -0.4066 | 0.05125 | -0.0428 | -7.9337
-6.5 | -0.4351 | 0.04534 | -0.0344 | -9.5964
-6 | -0.4341 | 0.03993 | -0.0281 | -10.8715
-5.5 | -0.4324 | 0.0334 | -0.0201 | -12.9461
-5 | -0.4215 | 0.02695 | -0.0115 | -15.6401
-4.5 | -0.4051 | 0.02013 | -0.0021 | -20.1242
-4 | -0.3763 | 0.01295 | 0.0066 | -29.0579
-3.5 | -0.3194 | 0.00895 | 0.0106 | -35.6872
-3 | -0.2615 | 0.00778 | 0.0143 | -33.6118
-2.5 | -0.1997 | 0.00731 | 0.0169 | -27.3187
-2 | -0.1353 | 0.00711 | 0.0185 | -19.0295
-1.5 | -0.0715 | 0.00689 | 0.02 | -10.3774
-1 | -0.0067 | 0.00674 | 0.0211 | -0.99407
-0.5 | 0.0583 | 0.0066 | 0.022 | 8.8333
0 | 0.1206 | 0.00635 | 0.0232 | 18.9921
0.5 | 0.182 | 0.00607 | 0.0245 | 29.9835
1 | 0.2313 | 0.00537 | 0.028 | 43.0726
1.5 | 0.2583 | 0.00402 | 0.036 | 64.2537
2 | 0.3227 | 0.00399 | 0.0368 | 80.8772
2.5 | 0.392 | 0.00413 | 0.0366 | 94.9153
3 | 0.4624 | 0.0042 | 0.0362 | 110.0952
3.5 | 0.5325 | 0.0043 | 0.0359 | 123.8372
4 | 0.6023 | 0.00444 | 0.0358 | 135.6532
4.5 | 0.6713 | 0.00465 | 0.0359 | 144.3656
5 | 0.7398 | 0.00491 | 0.0363 | 150.6721
5.5 | 0.8092 | 0.00514 | 0.0367 | 157.4319
6 | 0.8783 | 0.00541 | 0.0373 | 162.3475
6.5 | 0.9469 | 0.00573 | 0.0383 | 165.2531
7 | 1.0144 | 0.00612 | 0.0396 | 165.7516
7.5 | 1.0785 | 0.00667 | 0.0417 | 161.6942
8 | 1.1415 | 0.00726 | 0.0443 | 157.2314
8.5 | 1.1996 | 0.00803 | 0.0477 | 149.3898
9 | 1.2568 | 0.00878 | 0.0515 | 143.1435
9.5 | 1.3049 | 0.00972 | 0.0568 | 134.249
10 | 1.3361 | 0.01074 | 0.0648 | 124.4041
10.5 | 1.3541 | 0.01195 | 0.0744 | 113.3138
11 | 1.3584 | 0.01395 | 0.0835 | 97.3763
11.5 | 1.3484 | 0.0177 | 0.09 | 76.1808
12 | 1.3512 | 0.02193 | 0.0935 | 61.6142
12.5 | 1.344 | 0.02725 | 0.0959 | 49.3211
13 | 1.3069 | 0.03447 | 0.0977 | 37.9141
13.5 | 1.2748 | 0.04167 | 0.0984 | 30.5928
15 | 1.2249 | 0.06994 | 0.0796 | 17.5136
15.5 | 1.2139 | 0.07952 | 0.073 | 15.2653
16 | 1.198 | 0.08977 | 0.0663 | 13.3452

## 113. Re 12M Mach 0.00 (1)
BIGFOIL.COM POLAR EXPORT
e336
EPPLER 336 |  |  |  | Cl Max: | 1.318 | at alpha= | 12.5 | deg
JavaFoil+Calcfoil stall+Eppler ext transition |  |  |  | L/D Max: | 116.481 | at alpha= | 7 | deg
Re: | 12000000 |  |  | Cd Min: | 0.00509 | at alpha= | 2.5 | deg
Mach: | 0 |  |  | Cl=0 at alpha= | -0.55 | deg
|  |  |  | @ Cl=0.1, Cd= | 0.0055821
|  |  |  | @ Cl=0.4, Cd= | 0.0051572
|  |  |  | @ Cl=0.6, Cd= | 0.0059265
alpha (deg) | Cl | Cd | Cm | Cl/Cd
-13.5 | -0.358 | 0.07569 | 0.023 | -4.731
-13 | -0.376 | 0.069 | 0.024 | -5.448
-12.5 | -0.394 | 0.06224 | 0.024 | -6.337
-12 | -0.418 | 0.05104 | 0.026 | -8.184
-11.5 | -0.502 | 0.01215 | 0.034 | -41.333
-11 | -0.522 | 0.01109 | 0.034 | -47.1
-10.5 | -0.54 | 0.01043 | 0.033 | -51.766
-10 | -0.554 | 0.00992 | 0.033 | -55.892
-9.5 | -0.566 | 0.00953 | 0.033 | -59.42
-9 | -0.574 | 0.0093 | 0.032 | -61.739
-8.5 | -0.579 | 0.00926 | 0.032 | -62.503
-8 | -0.578 | 0.00897 | 0.032 | -64.516
-7.5 | -0.573 | 0.00872 | 0.031 | -65.737
-7 | -0.563 | 0.00619 | 0.031 | -90.886
-6.5 | -0.547 | 0.00618 | 0.03 | -88.481
-6 | -0.525 | 0.00614 | 0.03 | -85.419
-5.5 | -0.497 | 0.00613 | 0.029 | -81.1
-5 | -0.463 | 0.0061 | 0.029 | -75.975
-4.5 | -0.425 | 0.00611 | 0.028 | -69.486
-4 | -0.381 | 0.00706 | 0.028 | -54.038
-3.5 | -0.334 | 0.007 | 0.027 | -47.693
-3 | -0.282 | 0.00694 | 0.027 | -40.704
-2.5 | -0.228 | 0.00692 | 0.026 | -32.983
-2 | -0.172 | 0.00688 | 0.026 | -24.947
-1.5 | -0.113 | 0.00683 | 0.025 | -16.603
-1 | -0.054 | 0.00681 | 0.025 | -7.947
-0.5 | 0.006 | 0.00681 | 0.024 | 0.875
0 | 0.066 | 0.00561 | 0.023 | 11.853
0.5 | 0.127 | 0.00556 | 0.023 | 22.852
1 | 0.187 | 0.0055 | 0.022 | 34.066
1.5 | 0.248 | 0.00544 | 0.022 | 45.529
2 | 0.308 | 0.00536 | 0.021 | 57.551
2.5 | 0.369 | 0.00509 | 0.02 | 72.453
3 | 0.429 | 0.00522 | 0.02 | 82.201
3.5 | 0.489 | 0.0054 | 0.019 | 90.574
4 | 0.549 | 0.00568 | 0.018 | 96.712
4.5 | 0.609 | 0.00597 | 0.018 | 102.005
5 | 0.669 | 0.00623 | 0.017 | 107.285
5.5 | 0.729 | 0.00641 | 0.016 | 113.61
6 | 0.788 | 0.00684 | 0.016 | 115.264
6.5 | 0.847 | 0.00729 | 0.015 | 116.218
7 | 0.906 | 0.00777 | 0.014 | 116.481
7.5 | 0.964 | 0.00829 | 0.013 | 116.314
8 | 1.021 | 0.00893 | 0.013 | 114.39
8.5 | 1.078 | 0.00967 | 0.012 | 111.477
9 | 1.132 | 0.01044 | 0.011 | 108.466
9.5 | 1.186 | 0.01134 | 0.011 | 104.555
10 | 1.235 | 0.01242 | 0.01 | 99.42
10.5 | 1.272 | 0.01173 | 0.009 | 108.465
11 | 1.295 | 0.01135 | 0.008 | 114.094
11.5 | 1.308 | 0.01415 | 0.007 | 92.429
12 | 1.317 | 0.01629 | 0.006 | 80.891
12.5 | 1.318 | 0.01923 | 0.006 | 68.578
13 | 1.316 | 0.0218 | 0.005 | 60.356
13.5 | 1.302 | 0.02546 | 0.004 | 51.14
14 | 1.283 | 0.02852 | 0.003 | 44.994
14.5 | 1.258 | 0.03191 | 0.003 | 39.413
15 | 1.226 | 0.03557 | 0.002 | 34.454
15.5 | 1.188 | 0.03949 | 0.001 | 30.088
16 | 1.146 | 0.04376 | 0 | 26.188
16.5 | 1.1 | 0.04861 | 0 | 22.621
17 | 1.051 | 0.05348 | -0.001 | 19.656
17.5 | 1.001 | 0.05907 | -0.002 | 16.942

## 114. Re 12M Mach 0.00 (2)
BIGFOIL.COM POLAR EXPORT
e336
EPPLER 336 |  |  |  | Cl Max: | 1.5613 | at alpha= | 17 | deg
XFOIL ncrit=9 |  |  |  | L/D Max: | 158.767 | at alpha= | 7 | deg
Re: | 12000000 |  |  | Cd Min: | 0.07485 | at alpha= | 20 | deg
Mach: | 0 |  |  | Cl=0 at alpha= | -0.75821 | deg
|  |  |  | @ Cl=0.1, Cd= | 0.0059273
|  |  |  | @ Cl=0.4, Cd= | 0.00383
|  |  |  | @ Cl=0.6, Cd= | 0.0043074
alpha (deg) | Cl | Cd | Cm | Cl/Cd
-12.5 | -1.1197 | 0.02292 | -0.0148 | -48.8525
-12 | -1.0989 | 0.02055 | -0.0094 | -53.4745
-11.5 | -1.0746 | 0.01811 | -0.0043 | -59.3374
-11 | -1.0385 | 0.01658 | -0.001 | -62.6357
-10.5 | -0.9994 | 0.01516 | 0.0019 | -65.9235
-10 | -0.9565 | 0.01404 | 0.0043 | -68.1268
-9.5 | -0.9118 | 0.01299 | 0.0064 | -70.1925
-9 | -0.8653 | 0.01206 | 0.0082 | -71.7496
-8.5 | -0.8171 | 0.01127 | 0.0098 | -72.5022
-8 | -0.7681 | 0.01055 | 0.0112 | -72.8057
-7.5 | -0.7182 | 0.00992 | 0.0125 | -72.3992
-7 | -0.6681 | 0.00927 | 0.0138 | -72.0712
-6.5 | -0.6177 | 0.00865 | 0.0151 | -71.4104
-6 | -0.5657 | 0.00824 | 0.016 | -68.6529
-5.5 | -0.5138 | 0.00784 | 0.017 | -65.5357
-5 | -0.4612 | 0.00752 | 0.0179 | -61.3298
-4.5 | -0.409 | 0.0072 | 0.0189 | -56.8056
-4 | -0.3563 | 0.00706 | 0.0197 | -50.4674
-3.5 | -0.3021 | 0.00696 | 0.0201 | -43.4052
-3 | -0.2473 | 0.00685 | 0.0204 | -36.1022
-2.5 | -0.192 | 0.00672 | 0.0207 | -28.5714
-2 | -0.1371 | 0.00656 | 0.021 | -20.8994
-1.5 | -0.0819 | 0.00645 | 0.0213 | -12.6977
-1 | -0.0265 | 0.00635 | 0.0215 | -4.1732
-0.5 | 0.0283 | 0.00619 | 0.0218 | 4.5719
0 | 0.083 | 0.006 | 0.022 | 13.8333
0.5 | 0.1368 | 0.00577 | 0.0225 | 23.7088
1 | 0.1877 | 0.00536 | 0.0234 | 35.0187
1.5 | 0.2352 | 0.00482 | 0.0249 | 48.7967
2 | 0.2741 | 0.00388 | 0.0282 | 70.6443
2.5 | 0.3277 | 0.00376 | 0.0287 | 87.1543
3 | 0.3854 | 0.00381 | 0.0283 | 101.1549
3.5 | 0.4438 | 0.00389 | 0.0276 | 114.0874
4 | 0.5008 | 0.00401 | 0.0272 | 124.8878
4.5 | 0.5578 | 0.00415 | 0.0267 | 134.4096
5 | 0.6141 | 0.00436 | 0.0264 | 140.8486
5.5 | 0.6704 | 0.00455 | 0.026 | 147.3407
6 | 0.7264 | 0.00476 | 0.0256 | 152.605
6.5 | 0.782 | 0.00499 | 0.0252 | 156.7134
7 | 0.8367 | 0.00527 | 0.025 | 158.7666
7.5 | 0.8898 | 0.00565 | 0.025 | 157.4867
8 | 0.9418 | 0.00609 | 0.0252 | 154.647
8.5 | 0.9945 | 0.00646 | 0.0252 | 153.9474
9 | 1.0442 | 0.00701 | 0.0257 | 148.9586
9.5 | 1.0929 | 0.00759 | 0.0263 | 143.9921
10 | 1.1415 | 0.00812 | 0.0269 | 140.5788
10.5 | 1.1883 | 0.00871 | 0.0278 | 136.4294
11 | 1.2317 | 0.00943 | 0.0292 | 130.6151
11.5 | 1.2741 | 0.01013 | 0.0307 | 125.7749
12 | 1.3158 | 0.01079 | 0.0323 | 121.9462
12.5 | 1.3558 | 0.01145 | 0.0342 | 118.4105
13 | 1.3912 | 0.01219 | 0.0367 | 114.1263
13.5 | 1.4163 | 0.01291 | 0.0413 | 109.7057
14 | 1.4308 | 0.01376 | 0.0475 | 103.9826
14.5 | 1.4429 | 0.01487 | 0.0532 | 97.0343
15 | 1.4532 | 0.01628 | 0.0582 | 89.2629
15.5 | 1.4546 | 0.0184 | 0.0631 | 79.0543
16 | 1.4832 | 0.02101 | 0.0614 | 70.595
16.5 | 1.526 | 0.025 | 0.0541 | 61.04
17 | 1.5613 | 0.02933 | 0.0477 | 53.2322
18 | 1.5572 | 0.04211 | 0.0417 | 36.9793
18.5 | 1.5371 | 0.0497 | 0.0399 | 30.9276
19 | 1.5162 | 0.0578 | 0.0376 | 26.2318
19.5 | 1.4998 | 0.06553 | 0.0352 | 22.8872
20 | 1.4731 | 0.07485 | 0.0321 | 19.6807

## 115. Re 12M Mach 0.10 (1)
BIGFOIL.COM POLAR EXPORT
e336
EPPLER 336 |  |  |  | Cl Max: | 1.315 | at alpha= | 12.5 | deg
JavaFoil+Calcfoil stall+Eppler ext transition |  |  |  | L/D Max: | 116.247 | at alpha= | 7 | deg
Re: | 12000000 |  |  | Cd Min: | 0.00509 | at alpha= | 2.5 | deg
Mach: | 0.1 |  |  | Cl=0 at alpha= | -0.55 | deg
|  |  |  | @ Cl=0.1, Cd= | 0.0055829
|  |  |  | @ Cl=0.4, Cd= | 0.0051687
|  |  |  | @ Cl=0.6, Cd= | 0.005934
alpha (deg) | Cl | Cd | Cm | Cl/Cd
-13 | -0.333 | 0.07189 | 0.023 | -4.629
-12.5 | -0.353 | 0.06576 | 0.023 | -5.363
-12 | -0.374 | 0.05828 | 0.024 | -6.419
-11.5 | -0.455 | 0.01428 | 0.033 | -31.83
-11 | -0.484 | 0.0115 | 0.034 | -42.075
-10.5 | -0.506 | 0.01061 | 0.034 | -47.664
-10 | -0.525 | 0.01005 | 0.033 | -52.185
-9.5 | -0.54 | 0.00961 | 0.033 | -56.209
-9 | -0.552 | 0.00939 | 0.033 | -58.81
-8.5 | -0.56 | 0.00929 | 0.032 | -60.307
-8 | -0.564 | 0.00901 | 0.032 | -62.578
-7.5 | -0.562 | 0.00876 | 0.031 | -64.143
-7 | -0.555 | 0.0062 | 0.031 | -89.379
-6.5 | -0.541 | 0.00619 | 0.031 | -87.442
-6 | -0.521 | 0.00614 | 0.03 | -84.787
-5.5 | -0.495 | 0.00618 | 0.03 | -80.03
-5 | -0.463 | 0.00612 | 0.029 | -75.541
-4.5 | -0.425 | 0.00611 | 0.029 | -69.584
-4 | -0.382 | 0.00704 | 0.028 | -54.258
-3.5 | -0.335 | 0.00701 | 0.028 | -47.738
-3 | -0.283 | 0.00695 | 0.027 | -40.766
-2.5 | -0.229 | 0.0069 | 0.026 | -33.183
-2 | -0.172 | 0.00687 | 0.026 | -25.082
-1.5 | -0.114 | 0.00685 | 0.025 | -16.647
-1 | -0.054 | 0.00681 | 0.025 | -7.992
-0.5 | 0.006 | 0.00686 | 0.024 | 0.873
0 | 0.067 | 0.00561 | 0.024 | 11.917
0.5 | 0.128 | 0.00556 | 0.023 | 22.952
1 | 0.188 | 0.0055 | 0.022 | 34.245
1.5 | 0.249 | 0.00546 | 0.022 | 45.627
2 | 0.31 | 0.00535 | 0.021 | 57.908
2.5 | 0.37 | 0.00509 | 0.02 | 72.706
3 | 0.431 | 0.00525 | 0.02 | 82.136
3.5 | 0.491 | 0.00541 | 0.019 | 90.816
4 | 0.552 | 0.00571 | 0.018 | 96.717
4.5 | 0.612 | 0.00599 | 0.018 | 102.142
5 | 0.672 | 0.00626 | 0.017 | 107.368
5.5 | 0.732 | 0.00644 | 0.016 | 113.591
6 | 0.792 | 0.00687 | 0.016 | 115.237
6.5 | 0.851 | 0.00734 | 0.015 | 116.016
7 | 0.91 | 0.00783 | 0.014 | 116.247
7.5 | 0.968 | 0.00835 | 0.014 | 115.939
8 | 1.026 | 0.00901 | 0.013 | 113.91
8.5 | 1.083 | 0.00977 | 0.012 | 110.859
9 | 1.137 | 0.01056 | 0.011 | 107.752
9.5 | 1.191 | 0.0115 | 0.011 | 103.6
10 | 1.24 | 0.01263 | 0.01 | 98.209
10.5 | 1.275 | 0.01199 | 0.009 | 106.393
11 | 1.295 | 0.01172 | 0.008 | 110.503
11.5 | 1.307 | 0.01465 | 0.007 | 89.215
12 | 1.312 | 0.01752 | 0.006 | 74.911
12.5 | 1.315 | 0.01982 | 0.006 | 66.342
13 | 1.309 | 0.02256 | 0.005 | 58.026
13.5 | 1.292 | 0.02632 | 0.004 | 49.091
14 | 1.27 | 0.02952 | 0.003 | 43.008
14.5 | 1.239 | 0.03308 | 0.003 | 37.456
15 | 1.202 | 0.03687 | 0.002 | 32.601
15.5 | 1.159 | 0.04104 | 0.001 | 28.237
16 | 1.111 | 0.04571 | 0 | 24.299
16.5 | 1.059 | 0.05067 | 0 | 20.896
17 | 1.004 | 0.05596 | -0.001 | 17.949
17.5 | 0.948 | 0.06182 | -0.002 | 15.342

## 116. Re 12M Mach 0.10 (2)
BIGFOIL.COM POLAR EXPORT
e336
EPPLER 336 |  |  |  | Cl Max: | 1.5526 | at alpha= | 17 | deg
XFOIL ncrit=9 |  |  |  | L/D Max: | 159.206 | at alpha= | 7 | deg
Re: | 12000000 |  |  | Cd Min: | 0.08585 | at alpha= | -12.5 | deg
Mach: | 0.1 |  |  | Cl=0 at alpha= | -0.76316 | deg
|  |  |  | @ Cl=0.1, Cd= | 0.005939
|  |  |  | @ Cl=0.4, Cd= | 0.0038286
|  |  |  | @ Cl=0.6, Cd= | 0.004303
alpha (deg) | Cl | Cd | Cm | Cl/Cd
-12.5 | -0.6068 | 0.08585 | -0.0292 | -7.0681
-11.5 | -1.054 | 0.02139 | -0.0104 | -49.2754
-11 | -1.0277 | 0.01892 | -0.0055 | -54.3182
-10.5 | -0.9956 | 0.01678 | -0.0014 | -59.3325
-10 | -0.9551 | 0.01536 | 0.0015 | -62.181
-9.5 | -0.9133 | 0.01389 | 0.0043 | -65.7523
-9 | -0.868 | 0.01272 | 0.0066 | -68.239
-8.5 | -0.8203 | 0.01177 | 0.0084 | -69.6941
-8 | -0.7714 | 0.01092 | 0.0101 | -70.641
-7.5 | -0.7215 | 0.0102 | 0.0116 | -70.7353
-7 | -0.6711 | 0.00948 | 0.013 | -70.7911
-6.5 | -0.6207 | 0.00878 | 0.0145 | -70.6948
-6 | -0.5683 | 0.00835 | 0.0155 | -68.0599
-5.5 | -0.5161 | 0.00791 | 0.0166 | -65.2465
-5 | -0.4633 | 0.00757 | 0.0176 | -61.2021
-4.5 | -0.4108 | 0.00724 | 0.0186 | -56.7403
-4 | -0.358 | 0.00708 | 0.0195 | -50.565
-3.5 | -0.3034 | 0.00698 | 0.02 | -43.467
-3 | -0.2482 | 0.00686 | 0.0204 | -36.1808
-2 | -0.1373 | 0.00657 | 0.021 | -20.898
-1.5 | -0.0818 | 0.00646 | 0.0213 | -12.6625
-1 | -0.0261 | 0.00635 | 0.0215 | -4.1102
-0.5 | 0.029 | 0.00619 | 0.0218 | 4.685
0 | 0.084 | 0.00601 | 0.0221 | 13.9767
0.5 | 0.1381 | 0.00577 | 0.0225 | 23.9341
1 | 0.1892 | 0.00536 | 0.0235 | 35.2985
1.5 | 0.2367 | 0.00481 | 0.0251 | 49.21
2 | 0.2752 | 0.00385 | 0.0286 | 71.4805
2.5 | 0.3297 | 0.00376 | 0.0289 | 87.6862
3 | 0.3879 | 0.00381 | 0.0285 | 101.811
3.5 | 0.4466 | 0.0039 | 0.0279 | 114.5128
4 | 0.5041 | 0.00401 | 0.0274 | 125.7107
4.5 | 0.5614 | 0.00416 | 0.027 | 134.9519
5 | 0.6181 | 0.00437 | 0.0266 | 141.4416
5.5 | 0.6748 | 0.00456 | 0.0263 | 147.9825
6 | 0.7312 | 0.00478 | 0.0259 | 152.9707
6.5 | 0.7873 | 0.005 | 0.0256 | 157.46
7 | 0.8422 | 0.00529 | 0.0254 | 159.206
7.5 | 0.8958 | 0.00567 | 0.0254 | 157.9894
8 | 0.9481 | 0.00613 | 0.0257 | 154.6656
8.5 | 1.0013 | 0.00649 | 0.0257 | 154.2835
9 | 1.0512 | 0.00705 | 0.0263 | 149.1064
9.5 | 1.1002 | 0.00764 | 0.027 | 144.0052
10 | 1.1488 | 0.0082 | 0.0278 | 140.0976
10.5 | 1.1959 | 0.00879 | 0.0287 | 136.0523
11 | 1.2394 | 0.00952 | 0.0303 | 130.1891
11.5 | 1.2814 | 0.01025 | 0.032 | 125.0146
12 | 1.3228 | 0.01093 | 0.0338 | 121.0247
12.5 | 1.3622 | 0.01161 | 0.0359 | 117.3299
13 | 1.3955 | 0.01241 | 0.039 | 112.4496
13.5 | 1.4145 | 0.01314 | 0.0449 | 107.6484
14 | 1.4291 | 0.01407 | 0.051 | 101.5707
14.5 | 1.4394 | 0.01536 | 0.0567 | 93.7109
15 | 1.4465 | 0.01706 | 0.0617 | 84.789
15.5 | 1.4471 | 0.01948 | 0.0661 | 74.2864
16.5 | 1.5232 | 0.02761 | 0.0535 | 55.1684
17 | 1.5526 | 0.03257 | 0.0473 | 47.6696
18 | 1.5336 | 0.04651 | 0.0421 | 32.9736
18.5 | 1.5115 | 0.05462 | 0.04 | 27.673
19 | 1.4912 | 0.06281 | 0.0375 | 23.7414
19.5 | 1.4725 | 0.071 | 0.0348 | 20.7394
20 | 1.447 | 0.0803 | 0.0316 | 18.0199

## 117. Re 12M Mach 0.25 (1)
BIGFOIL.COM POLAR EXPORT
e336
EPPLER 336 |  |  |  | Cl Max: | 1.301 | at alpha= | 11.5 | deg
JavaFoil+Calcfoil stall+Eppler ext transition |  |  |  | L/D Max: | 118.085 | at alpha= | 10.5 | deg
Re: | 12000000 |  |  | Cd Min: | 0.00517 | at alpha= | 2.5 | deg
Mach: | 0.25 |  |  | Cl=0 at alpha= | -0.54839 | deg
|  |  |  | @ Cl=0.1, Cd= | 0.005635
|  |  |  | @ Cl=0.4, Cd= | 0.0052098
|  |  |  | @ Cl=0.6, Cd= | 0.005985
alpha (deg) | Cl | Cd | Cm | Cl/Cd
-11.5 | -0.065 | 0.06419 | 0.022 | -1.009
-11 | -0.062 | 0.06029 | 0.022 | -1.027
-10.5 | -0.135 | 0.05477 | 0.023 | -2.456
-10 | -0.237 | 0.01179 | 0.034 | -20.081
-9.5 | -0.3 | 0.01029 | 0.034 | -29.113
-9 | -0.352 | 0.0099 | 0.033 | -35.588
-8.5 | -0.397 | 0.0095 | 0.033 | -41.801
-8 | -0.434 | 0.00939 | 0.033 | -46.238
-7.5 | -0.463 | 0.00905 | 0.032 | -51.121
-7 | -0.481 | 0.00876 | 0.032 | -54.95
-6.5 | -0.489 | 0.00627 | 0.031 | -78.055
-6 | -0.487 | 0.00623 | 0.031 | -78.196
-5.5 | -0.475 | 0.00622 | 0.03 | -76.393
-5 | -0.453 | 0.00619 | 0.03 | -73.147
-4.5 | -0.422 | 0.00618 | 0.029 | -68.318
-4 | -0.384 | 0.00717 | 0.029 | -53.545
-3.5 | -0.339 | 0.00711 | 0.028 | -47.675
-3 | -0.288 | 0.007 | 0.028 | -41.201
-2.5 | -0.234 | 0.00695 | 0.027 | -33.656
-2 | -0.177 | 0.00692 | 0.027 | -25.513
-1.5 | -0.117 | 0.0069 | 0.026 | -16.958
-1 | -0.056 | 0.00686 | 0.025 | -8.143
-0.5 | 0.006 | 0.00692 | 0.025 | 0.889
0 | 0.069 | 0.00566 | 0.024 | 12.138
0.5 | 0.131 | 0.00561 | 0.024 | 23.359
1 | 0.194 | 0.00553 | 0.023 | 35.013
1.5 | 0.256 | 0.00548 | 0.022 | 46.666
2 | 0.318 | 0.00535 | 0.022 | 59.439
2.5 | 0.381 | 0.00517 | 0.021 | 73.551
3 | 0.443 | 0.0053 | 0.02 | 83.526
3.5 | 0.505 | 0.00551 | 0.02 | 91.65
4 | 0.567 | 0.00582 | 0.019 | 97.468
4.5 | 0.629 | 0.00613 | 0.018 | 102.602
5 | 0.69 | 0.00643 | 0.018 | 107.299
5.5 | 0.752 | 0.00665 | 0.017 | 113.114
6 | 0.813 | 0.0071 | 0.016 | 114.436
6.5 | 0.874 | 0.00761 | 0.015 | 114.837
7 | 0.934 | 0.00816 | 0.015 | 114.425
7.5 | 0.994 | 0.00876 | 0.014 | 113.438
8 | 1.052 | 0.00951 | 0.013 | 110.718
8.5 | 1.11 | 0.01036 | 0.012 | 107.159
9 | 1.165 | 0.01132 | 0.012 | 102.978
9.5 | 1.219 | 0.01252 | 0.011 | 97.422
10 | 1.256 | 0.0118 | 0.01 | 106.403
10.5 | 1.279 | 0.01083 | 0.009 | 118.085
11 | 1.295 | 0.01488 | 0.008 | 87.015
11.5 | 1.301 | 0.01736 | 0.007 | 74.96
12 | 1.295 | 0.02084 | 0.007 | 62.167
12.5 | 1.282 | 0.02381 | 0.006 | 53.831
13 | 1.252 | 0.0282 | 0.005 | 44.414
13.5 | 1.211 | 0.03197 | 0.004 | 37.875
14 | 1.155 | 0.03603 | 0.003 | 32.061
14.5 | 1.085 | 0.04079 | 0.003 | 26.607
15 | 1.004 | 0.04561 | 0.002 | 22.015
15.5 | 0.911 | 0.05136 | 0.001 | 17.747
16 | 0.81 | 0.05834 | 0 | 13.875
16.5 | 0.701 | 0.0661 | 0 | 10.612

## 118. Re 12M Mach 0.25 (2)
BIGFOIL.COM POLAR EXPORT
e336
EPPLER 336 |  |  |  | Cl Max: | 1.4716 | at alpha= | 17 | deg
XFOIL ncrit=9 |  |  |  | L/D Max: | 160.755 | at alpha= | 7 | deg
Re: | 12000000 |  |  | Cd Min: | 0.13056 | at alpha= | -13 | deg
Mach: | 0.25 |  |  | Cl=0 at alpha= | -0.79247 | deg
|  |  |  | @ Cl=0.1, Cd= | 0.0059883
|  |  |  | @ Cl=0.4, Cd= | 0.0038481
|  |  |  | @ Cl=0.6, Cd= | 0.0042862
alpha (deg) | Cl | Cd | Cm | Cl/Cd
-13 | -0.4598 | 0.13056 | -0.0076 | -3.5218
-12.5 | -0.4609 | 0.12005 | -0.0123 | -3.8392
-12 | -0.4471 | 0.11384 | -0.0153 | -3.9274
-11.5 | -0.4449 | 0.10516 | -0.0194 | -4.2307
-11 | -0.4469 | 0.09604 | -0.0237 | -4.6533
-10.5 | -0.4366 | 0.0901 | -0.0268 | -4.8457
-10 | -0.4204 | 0.08571 | -0.0292 | -4.9049
-9.5 | -0.4443 | 0.07346 | -0.038 | -6.0482
-9 | -0.5158 | 0.06063 | -0.0406 | -8.5073
-8.5 | -0.5484 | 0.05547 | -0.0328 | -9.8864
-8 | -0.7749 | 0.01565 | 0.0013 | -49.5144
-7.5 | -0.7366 | 0.01259 | 0.0056 | -58.5068
-7 | -0.6875 | 0.011 | 0.0083 | -62.5
-6.5 | -0.6363 | 0.00976 | 0.0105 | -65.1947
-6 | -0.5824 | 0.00904 | 0.0123 | -64.4248
-5.5 | -0.5288 | 0.00837 | 0.014 | -63.178
-5 | -0.4745 | 0.00789 | 0.0155 | -60.1394
-4.5 | -0.4211 | 0.00752 | 0.0171 | -55.9973
-4 | -0.3663 | 0.00726 | 0.0184 | -50.4545
-3.5 | -0.3102 | 0.00706 | 0.0193 | -43.9377
-3 | -0.253 | 0.0069 | 0.0199 | -36.6667
-2 | -0.1384 | 0.00663 | 0.0208 | -20.8748
-1.5 | -0.0812 | 0.0065 | 0.0213 | -12.4923
-1 | -0.0237 | 0.00639 | 0.0216 | -3.7089
-0.5 | 0.0334 | 0.00623 | 0.022 | 5.3612
0 | 0.0899 | 0.00603 | 0.0224 | 14.9088
0.5 | 0.1456 | 0.0058 | 0.023 | 25.1034
1 | 0.1978 | 0.00538 | 0.0241 | 36.7658
1.5 | 0.2454 | 0.0048 | 0.0261 | 51.125
2 | 0.2826 | 0.00377 | 0.0302 | 74.9602
2.5 | 0.3412 | 0.00378 | 0.0302 | 90.2646
3 | 0.4016 | 0.00385 | 0.0297 | 104.3117
3.5 | 0.4624 | 0.00393 | 0.0292 | 117.659
4 | 0.5221 | 0.00405 | 0.0288 | 128.9136
4.5 | 0.5815 | 0.00422 | 0.0284 | 137.7962
5 | 0.6402 | 0.00443 | 0.0282 | 144.5147
5.5 | 0.6993 | 0.00463 | 0.0279 | 151.0367
6 | 0.7579 | 0.00485 | 0.0276 | 156.268
6.5 | 0.8163 | 0.00508 | 0.0275 | 160.689
7 | 0.8729 | 0.00543 | 0.0276 | 160.7551
7.5 | 0.9293 | 0.00579 | 0.0278 | 160.5009
8 | 0.9832 | 0.00629 | 0.0284 | 156.3116
8.5 | 1.0385 | 0.00669 | 0.0289 | 155.2317
9 | 1.0896 | 0.00733 | 0.03 | 148.6494
9.5 | 1.1408 | 0.00792 | 0.0311 | 144.0404
10 | 1.1891 | 0.00861 | 0.0327 | 138.1069
10.5 | 1.2376 | 0.00923 | 0.0343 | 134.0845
11 | 1.2801 | 0.01007 | 0.0368 | 127.1202
11.5 | 1.32 | 0.0109 | 0.0398 | 121.1009
12 | 1.3551 | 0.01178 | 0.0436 | 115.034
12.5 | 1.3796 | 0.01254 | 0.0494 | 110.0159
13 | 1.393 | 0.01361 | 0.0565 | 102.3512
13.5 | 1.4021 | 0.01499 | 0.0631 | 93.5357
14 | 1.4083 | 0.017 | 0.0684 | 82.8412
14.5 | 1.4112 | 0.01973 | 0.0725 | 71.5256
16.5 | 1.4657 | 0.04442 | 0.0524 | 32.9964
17 | 1.4716 | 0.05162 | 0.0472 | 28.5083
18 | 1.4166 | 0.06968 | 0.0421 | 20.3301
18.5 | 1.393 | 0.07875 | 0.039 | 17.6889
19 | 1.3738 | 0.0875 | 0.0357 | 15.7006
19.5 | 1.3512 | 0.09681 | 0.0321 | 13.9572
20 | 1.3294 | 0.10631 | 0.0282 | 12.5049

## 119. Re 12M Mach 0.50 (1)
BIGFOIL.COM POLAR EXPORT
e336
EPPLER 336 |  |  |  | Cl Max: | 1.259 | at alpha= | 10 | deg
JavaFoil+Calcfoil stall+Eppler ext transition |  |  |  | L/D Max: | 108.559 | at alpha= | 5.5 | deg
Re: | 12000000 |  |  | Cd Min: | 0.00549 | at alpha= | -5 | deg
Mach: | 0.5 |  |  | Cl=0 at alpha= | -0.55073 | deg
|  |  |  | @ Cl=0.1, Cd= | 0.0068067
|  |  |  | @ Cl=0.4, Cd= | 0.0055257
|  |  |  | @ Cl=0.6, Cd= | 0.0062699
alpha (deg) | Cl | Cd | Cm | Cl/Cd
-20 | -1.05 | 0.16439 | 0.027 | -6.388
-19.5 | -1.025 | 0.14554 | 0.027 | -7.042
-19 | -0.999 | 0.14008 | 0.027 | -7.134
-18.5 | -0.975 | 0.14134 | 0.027 | -6.898
-18 | -0.951 | 0.13064 | 0.027 | -7.281
-17.5 | -0.925 | 0.1242 | 0.027 | -7.448
-17 | -0.897 | 0.11983 | 0.026 | -7.489
-16.5 | -0.87 | 0.11577 | 0.026 | -7.515
-16 | -0.843 | 0.1122 | 0.025 | -7.509
-15.5 | -0.814 | 0.10872 | 0.024 | -7.492
-15 | -0.787 | 0.10425 | 0.023 | -7.545
-14.5 | -0.76 | 0.10113 | 0.023 | -7.517
-14 | -0.734 | 0.09675 | 0.023 | -7.583
-13.5 | -0.708 | 0.0984 | 0.023 | -7.192
-13 | -0.681 | 0.09097 | 0.023 | -7.489
-12.5 | -0.654 | 0.08576 | 0.022 | -7.63
-12 | -0.627 | 0.08182 | 0.022 | -7.662
-11.5 | -0.599 | 0.07867 | 0.021 | -7.615
-11 | -0.572 | 0.07293 | 0.02 | -7.848
-10.5 | -0.546 | 0.06781 | 0.02 | -8.047
-10 | -0.519 | 0.06301 | 0.02 | -8.235
-9.5 | -0.491 | 0.06831 | 0.019 | -7.184
-9 | -0.466 | 0.05711 | 0.02 | -8.152
-8.5 | -0.442 | 0.04954 | 0.022 | -8.922
-8 | -0.504 | 0.01041 | 0.036 | -48.382
-7.5 | -0.472 | 0.00966 | 0.036 | -48.836
-7 | -0.364 | 0.03869 | 0.024 | -9.405
-6.5 | -0.405 | 0.00943 | 0.035 | -42.974
-6 | -0.372 | 0.00916 | 0.034 | -40.576
-5.5 | -0.272 | 0.0393 | 0.014 | -6.933
-5 | -0.304 | 0.00549 | 0.033 | -55.452
-4.5 | -0.271 | 0.00647 | 0.033 | -41.827
-4 | -0.237 | 0.00642 | 0.032 | -36.855
-3.5 | -0.203 | 0.0064 | 0.032 | -31.677
-3 | -0.287 | 0.00745 | 0.031 | -38.545
-2.5 | -0.249 | 0.00741 | 0.03 | -33.575
-2 | -0.193 | 0.00729 | 0.03 | -26.424
-1.5 | -0.129 | 0.0072 | 0.029 | -17.952
-1 | -0.062 | 0.00718 | 0.028 | -8.648
-0.5 | 0.007 | 0.00723 | 0.028 | 0.949
0 | 0.077 | 0.00728 | 0.027 | 10.537
0.5 | 0.146 | 0.00586 | 0.026 | 24.983
1 | 0.216 | 0.00575 | 0.026 | 37.604
1.5 | 0.286 | 0.00566 | 0.025 | 50.513
2 | 0.355 | 0.00559 | 0.024 | 63.565
2.5 | 0.425 | 0.00549 | 0.023 | 77.297
3 | 0.494 | 0.00572 | 0.023 | 86.411
3.5 | 0.563 | 0.00605 | 0.022 | 93.153
4 | 0.632 | 0.00646 | 0.021 | 97.923
4.5 | 0.701 | 0.00684 | 0.02 | 102.423
5 | 0.769 | 0.00709 | 0.02 | 108.541
5.5 | 0.837 | 0.00771 | 0.019 | 108.559
6 | 0.905 | 0.0084 | 0.018 | 107.71
6.5 | 0.971 | 0.00923 | 0.017 | 105.253
7 | 1.037 | 0.0101 | 0.016 | 102.663
7.5 | 1.101 | 0.01146 | 0.016 | 96.053
8 | 1.151 | 0.0108 | 0.015 | 106.581
8.5 | 1.187 | 0.01238 | 0.013 | 95.943
9 | 1.222 | 0.01484 | 0.012 | 82.306
9.5 | 1.251 | 0.01803 | 0.011 | 69.368
10 | 1.259 | 0.02201 | 0.01 | 57.21
10.5 | 1.24 | 0.02673 | 0.009 | 46.403
11 | 1.08 | 0.03597 | 0.008 | 30.02
11.5 | 0.751 | 0.04175 | 0.008 | 17.981
12 | 0.772 | 0.05073 | 0.007 | 15.209
12.5 | 0.8 | 0.0532 | 0.006 | 15.039
13 | 0.824 | 0.06121 | 0.005 | 13.457
13.5 | 0.855 | 0.06132 | 0.004 | 13.937
14 | 0.88 | 0.06818 | 0.004 | 12.912
14.5 | 0.895 | 0.08356 | 0.003 | 10.707
15 | 0.938 | 0.07388 | 0.002 | 12.69

## 120. Re 12M Mach 0.50 (2)
BIGFOIL.COM POLAR EXPORT
e336
EPPLER 336 |  |  |  | Cl Max: | 1.3716 | at alpha= | 12 | deg
XFOIL ncrit=9 |  |  |  | L/D Max: | 169.649 | at alpha= | 7 | deg
Re: | 12000000 |  |  | Cd Min: | 0.10801 | at alpha= | 17 | deg
Mach: | 0.5 |  |  | Cl=0 at alpha= | -99 | deg
|  |  |  | @ Cl=0.1, Cd= | 0.00618
|  |  |  | @ Cl=0.4, Cd= | 0.0039201
|  |  |  | @ Cl=0.6, Cd= | 0.004332
alpha (deg) | Cl | Cd | Cm | Cl/Cd
0 | 0.1202 | 0.00618 | 0.0233 | 19.4498
0.5 | 0.1823 | 0.00595 | 0.0245 | 30.6387
1 | 0.2382 | 0.00549 | 0.0268 | 43.388
1.5 | 0.2797 | 0.0046 | 0.0317 | 60.8043
2 | 0.3246 | 0.00385 | 0.0364 | 84.3117
2.5 | 0.3941 | 0.00391 | 0.0362 | 100.7928
3 | 0.4645 | 0.00403 | 0.0358 | 115.2605
3.5 | 0.5343 | 0.00419 | 0.0356 | 127.5179
4 | 0.6037 | 0.00434 | 0.0355 | 139.1014
4.5 | 0.6726 | 0.00455 | 0.0356 | 147.8242
5 | 0.7415 | 0.00478 | 0.0359 | 155.1255
5.5 | 0.8106 | 0.00503 | 0.0363 | 161.1531
6 | 0.8804 | 0.00526 | 0.0369 | 167.3764
6.5 | 0.9482 | 0.00562 | 0.038 | 168.7189
7 | 1.0162 | 0.00599 | 0.0393 | 169.6494
7.5 | 1.0798 | 0.00656 | 0.0415 | 164.6037
8 | 1.1446 | 0.00709 | 0.0437 | 161.4386
8.5 | 1.2034 | 0.00783 | 0.0471 | 153.6909
9 | 1.2599 | 0.00862 | 0.0511 | 146.1601
9.5 | 1.309 | 0.00956 | 0.0562 | 136.9247
10 | 1.3489 | 0.01048 | 0.063 | 128.7118
10.5 | 1.3642 | 0.01166 | 0.0732 | 116.9983
11 | 1.3693 | 0.0135 | 0.0828 | 101.4296
11.5 | 1.3649 | 0.01678 | 0.0897 | 81.3409
12 | 1.3716 | 0.02073 | 0.0933 | 66.165
12.5 | 1.3616 | 0.02604 | 0.0961 | 52.2888
13.5 | 1.2972 | 0.04018 | 0.0988 | 32.2847
14 | 1.268 | 0.04758 | 0.0985 | 26.6499
14.5 | 1.2531 | 0.05698 | 0.0918 | 21.9919
15 | 1.2355 | 0.06702 | 0.0845 | 18.4348
15.5 | 1.223 | 0.07681 | 0.0776 | 15.9224
16 | 1.2087 | 0.08685 | 0.0709 | 13.9171
16.5 | 1.1936 | 0.09718 | 0.0641 | 12.2824
17 | 1.177 | 0.10801 | 0.057 | 10.8971

## 121. Re 14M Mach 0.00 (1)
BIGFOIL.COM POLAR EXPORT
e336
EPPLER 336 |  |  |  | Cl Max: | 1.322 | at alpha= | 12.5 | deg
JavaFoil+Calcfoil stall+Eppler ext transition |  |  |  | L/D Max: | 117.315 | at alpha= | 7 | deg
Re: | 14000000 |  |  | Cd Min: | 0.00545 | at alpha= | 3.5 | deg
Mach: | 0 |  |  | Cl=0 at alpha= | -0.55 | deg
|  |  |  | @ Cl=0.1, Cd= | 0.0060608
|  |  |  | @ Cl=0.4, Cd= | 0.0055783
|  |  |  | @ Cl=0.6, Cd= | 0.005861
alpha (deg) | Cl | Cd | Cm | Cl/Cd
-13.5 | -0.359 | 0.07316 | 0.024 | -4.914
-13 | -0.377 | 0.06683 | 0.024 | -5.645
-12.5 | -0.398 | 0.05761 | 0.025 | -6.909
-12 | -0.482 | 0.01306 | 0.034 | -36.876
-11.5 | -0.504 | 0.01144 | 0.034 | -44.096
-11 | -0.524 | 0.01069 | 0.034 | -48.971
-10.5 | -0.54 | 0.01013 | 0.034 | -53.337
-10 | -0.555 | 0.00965 | 0.033 | -57.491
-9.5 | -0.566 | 0.00943 | 0.033 | -60.048
-9 | -0.574 | 0.00908 | 0.032 | -63.223
-8.5 | -0.579 | 0.00904 | 0.032 | -64.043
-8 | -0.579 | 0.00876 | 0.032 | -66.049
-7.5 | -0.574 | 0.00606 | 0.031 | -94.656
-7 | -0.563 | 0.00603 | 0.031 | -93.373
-6.5 | -0.547 | 0.00601 | 0.03 | -90.938
-6 | -0.525 | 0.006 | 0.03 | -87.465
-5.5 | -0.497 | 0.00599 | 0.029 | -82.922
-5 | -0.464 | 0.00596 | 0.029 | -77.78
-4.5 | -0.425 | 0.00597 | 0.028 | -71.186
-4 | -0.381 | 0.00689 | 0.028 | -55.354
-3.5 | -0.334 | 0.00683 | 0.027 | -48.864
-3 | -0.282 | 0.00677 | 0.027 | -41.681
-2.5 | -0.228 | 0.00675 | 0.026 | -33.784
-2 | -0.172 | 0.00671 | 0.026 | -25.595
-1.5 | -0.113 | 0.00668 | 0.025 | -16.989
-1 | -0.054 | 0.00667 | 0.025 | -8.116
-0.5 | 0.006 | 0.00674 | 0.024 | 0.885
0 | 0.066 | 0.00649 | 0.023 | 10.244
0.5 | 0.127 | 0.00572 | 0.023 | 22.192
1 | 0.187 | 0.00566 | 0.022 | 33.103
1.5 | 0.248 | 0.00571 | 0.022 | 43.406
2 | 0.308 | 0.00567 | 0.021 | 54.332
2.5 | 0.369 | 0.00563 | 0.02 | 65.44
3 | 0.429 | 0.00553 | 0.02 | 77.494
3.5 | 0.489 | 0.00545 | 0.019 | 89.693
4 | 0.549 | 0.00564 | 0.018 | 97.377
4.5 | 0.609 | 0.0059 | 0.018 | 103.305
5 | 0.669 | 0.00619 | 0.017 | 108.091
5.5 | 0.729 | 0.00642 | 0.016 | 113.453
6 | 0.788 | 0.00681 | 0.016 | 115.769
6.5 | 0.847 | 0.00726 | 0.015 | 116.692
7 | 0.906 | 0.00772 | 0.014 | 117.315
7.5 | 0.964 | 0.00828 | 0.013 | 116.378
8 | 1.021 | 0.00892 | 0.013 | 114.54
8.5 | 1.078 | 0.00957 | 0.012 | 112.644
9 | 1.132 | 0.01032 | 0.011 | 109.678
9.5 | 1.186 | 0.01122 | 0.011 | 105.709
10 | 1.235 | 0.01221 | 0.01 | 101.198
10.5 | 1.281 | 0.01352 | 0.009 | 94.747
11 | 1.301 | 0.01193 | 0.008 | 109.086
11.5 | 1.312 | 0.01164 | 0.007 | 112.707
12 | 1.318 | 0.01626 | 0.006 | 81.032
12.5 | 1.322 | 0.01843 | 0.006 | 71.747
13 | 1.319 | 0.02092 | 0.005 | 63.074
13.5 | 1.305 | 0.02442 | 0.004 | 53.443
14 | 1.287 | 0.02735 | 0.003 | 47.043
14.5 | 1.261 | 0.03062 | 0.003 | 41.185
15 | 1.229 | 0.03427 | 0.002 | 35.849
15.5 | 1.191 | 0.03804 | 0.001 | 31.308
16 | 1.148 | 0.04243 | 0 | 27.061
16.5 | 1.102 | 0.04691 | 0 | 23.495
17 | 1.053 | 0.05188 | -0.001 | 20.301
17.5 | 1.003 | 0.05754 | -0.002 | 17.422

## 122. Re 14M Mach 0.00 (2)
BIGFOIL.COM POLAR EXPORT
e336
EPPLER 336 |  |  |  | Cl Max: | 1.5837 | at alpha= | 17.5 | deg
XFOIL ncrit=9 |  |  |  | L/D Max: | 160.364 | at alpha= | 7 | deg
Re: | 14000000 |  |  | Cd Min: | 0.1699 | at alpha= | -16 | deg
Mach: | 0 |  |  | Cl=0 at alpha= | -0.75226 | deg
|  |  |  | @ Cl=0.1, Cd= | 0.0058107
|  |  |  | @ Cl=0.4, Cd= | 0.0036931
|  |  |  | @ Cl=0.6, Cd= | 0.0042474
alpha (deg) | Cl | Cd | Cm | Cl/Cd
-16 | -0.4368 | 0.1699 | 0.0311 | -2.5709
-15.5 | -0.4242 | 0.16399 | 0.027 | -2.5867
-15 | -0.4123 | 0.15805 | 0.023 | -2.6087
-14.5 | -0.4014 | 0.15219 | 0.0189 | -2.6375
-14 | -0.3928 | 0.14635 | 0.0145 | -2.684
-12.5 | -0.4959 | 0.10918 | -0.017 | -4.542
-12 | -0.4657 | 0.10797 | -0.0181 | -4.3132
-11 | -1.0421 | 0.01636 | -0.0004 | -63.698
-10.5 | -1.0022 | 0.01504 | 0.0024 | -66.6356
-10 | -0.9596 | 0.01386 | 0.0048 | -69.2352
-9.5 | -0.9143 | 0.0129 | 0.0068 | -70.876
-9 | -0.8669 | 0.01209 | 0.0085 | -71.7039
-8.5 | -0.8188 | 0.01128 | 0.0101 | -72.5887
-8 | -0.7695 | 0.01059 | 0.0114 | -72.6629
-7.5 | -0.719 | 0.01001 | 0.0126 | -71.8282
-7 | -0.6684 | 0.00939 | 0.0138 | -71.1821
-6.5 | -0.6182 | 0.00873 | 0.0151 | -70.8133
-6 | -0.5669 | 0.00822 | 0.0162 | -68.9659
-5.5 | -0.5149 | 0.00779 | 0.0172 | -66.0976
-5 | -0.4626 | 0.00745 | 0.0181 | -62.094
-4 | -0.3586 | 0.00691 | 0.0201 | -51.8958
-3 | -0.2488 | 0.00666 | 0.0208 | -37.3574
-2.5 | -0.1935 | 0.00654 | 0.021 | -29.5872
-2 | -0.1383 | 0.00643 | 0.0212 | -21.5086
-1.5 | -0.083 | 0.00631 | 0.0215 | -13.1537
-1 | -0.0274 | 0.0062 | 0.0216 | -4.4194
-0.5 | 0.0279 | 0.00605 | 0.0218 | 4.6116
0 | 0.0829 | 0.00588 | 0.0221 | 14.0986
0.5 | 0.1372 | 0.00566 | 0.0224 | 24.2403
1 | 0.1895 | 0.00535 | 0.0231 | 35.4206
1.5 | 0.2387 | 0.00492 | 0.0243 | 48.5163
2 | 0.2841 | 0.0043 | 0.0262 | 66.0698
2.5 | 0.329 | 0.00365 | 0.0284 | 90.137
3 | 0.3866 | 0.00367 | 0.028 | 105.3406
3.5 | 0.4445 | 0.00377 | 0.0274 | 117.9045
4 | 0.5022 | 0.00391 | 0.0269 | 128.4399
4.5 | 0.5585 | 0.0041 | 0.0266 | 136.2195
5 | 0.6148 | 0.0043 | 0.0262 | 142.9767
5.5 | 0.671 | 0.00449 | 0.0258 | 149.4432
6 | 0.7274 | 0.00467 | 0.0254 | 155.7602
6.5 | 0.7825 | 0.00493 | 0.0251 | 158.7221
7 | 0.8371 | 0.00522 | 0.0249 | 160.364
7.5 | 0.89 | 0.00561 | 0.0249 | 158.6453
8 | 0.943 | 0.00599 | 0.025 | 157.429
8.5 | 0.9946 | 0.00643 | 0.0252 | 154.6812
9 | 1.0447 | 0.00695 | 0.0256 | 150.3165
9.5 | 1.0941 | 0.00749 | 0.0261 | 146.0748
10 | 1.143 | 0.00802 | 0.0267 | 142.5187
10.5 | 1.1902 | 0.0086 | 0.0275 | 138.3953
11 | 1.2352 | 0.00925 | 0.0286 | 133.5351
11.5 | 1.2781 | 0.00993 | 0.0301 | 128.711
12 | 1.3192 | 0.01062 | 0.0317 | 124.2185
12.5 | 1.36 | 0.01124 | 0.0335 | 120.9964
13 | 1.3965 | 0.01196 | 0.0359 | 116.7642
13.5 | 1.4244 | 0.01268 | 0.0399 | 112.3344
14 | 1.4407 | 0.01348 | 0.0459 | 106.8769
14.5 | 1.4568 | 0.01439 | 0.0513 | 101.237
15 | 1.4655 | 0.01579 | 0.0567 | 92.8119
15.5 | 1.473 | 0.01754 | 0.0612 | 83.9795
16.5 | 1.5207 | 0.02389 | 0.0574 | 63.6542
17 | 1.56 | 0.02795 | 0.0507 | 55.814
17.5 | 1.5837 | 0.03342 | 0.0444 | 47.3878
18.5 | 1.5587 | 0.04737 | 0.0402 | 32.9048
19 | 1.5399 | 0.05511 | 0.038 | 27.9423
19.5 | 1.522 | 0.06297 | 0.0356 | 24.1702
20 | 1.4989 | 0.07171 | 0.0328 | 20.9022

## 123. Re 14M Mach 0.10 (1)
BIGFOIL.COM POLAR EXPORT
e336
EPPLER 336 |  |  |  | Cl Max: | 1.318 | at alpha= | 12.5 | deg
JavaFoil+Calcfoil stall+Eppler ext transition |  |  |  | L/D Max: | 117.067 | at alpha= | 7 | deg
Re: | 14000000 |  |  | Cd Min: | 0.00516 | at alpha= | -7.5 | deg
Mach: | 0.1 |  |  | Cl=0 at alpha= | -0.55 | deg
|  |  |  | @ Cl=0.1, Cd= | 0.0060688
|  |  |  | @ Cl=0.4, Cd= | 0.0056007
|  |  |  | @ Cl=0.6, Cd= | 0.00586
alpha (deg) | Cl | Cd | Cm | Cl/Cd
-13 | -0.334 | 0.07023 | 0.023 | -4.751
-12.5 | -0.354 | 0.06361 | 0.024 | -5.564
-12 | -0.379 | 0.05211 | 0.026 | -7.276
-11.5 | -0.462 | 0.01207 | 0.034 | -38.287
-11 | -0.486 | 0.01091 | 0.034 | -44.517
-10.5 | -0.506 | 0.01029 | 0.034 | -49.232
-10 | -0.525 | 0.00979 | 0.033 | -53.641
-9.5 | -0.54 | 0.00948 | 0.033 | -56.975
-9 | -0.552 | 0.00915 | 0.033 | -60.342
-8.5 | -0.56 | 0.00909 | 0.032 | -61.668
-8 | -0.564 | 0.00882 | 0.032 | -63.961
-7.5 | -0.562 | 0.00516 | 0.031 | -109.022
-7 | -0.555 | 0.00604 | 0.031 | -91.801
-6.5 | -0.541 | 0.00605 | 0.031 | -89.435
-6 | -0.521 | 0.006 | 0.03 | -86.826
-5.5 | -0.495 | 0.00602 | 0.03 | -82.157
-5 | -0.463 | 0.00598 | 0.029 | -77.34
-4.5 | -0.425 | 0.00598 | 0.029 | -71.129
-4 | -0.382 | 0.00687 | 0.028 | -55.586
-3.5 | -0.335 | 0.00684 | 0.028 | -48.915
-3 | -0.283 | 0.00679 | 0.027 | -41.744
-2.5 | -0.229 | 0.00674 | 0.026 | -33.988
-2 | -0.172 | 0.00672 | 0.026 | -25.66
-1.5 | -0.114 | 0.00667 | 0.025 | -17.087
-1 | -0.054 | 0.00667 | 0.025 | -8.161
-0.5 | 0.006 | 0.00678 | 0.024 | 0.884
0 | 0.067 | 0.00648 | 0.024 | 10.308
0.5 | 0.128 | 0.00572 | 0.023 | 22.302
1 | 0.188 | 0.00569 | 0.022 | 33.114
1.5 | 0.249 | 0.00571 | 0.022 | 43.64
2 | 0.31 | 0.00567 | 0.021 | 54.614
2.5 | 0.37 | 0.00564 | 0.02 | 65.736
3 | 0.431 | 0.00556 | 0.02 | 77.52
3.5 | 0.491 | 0.00547 | 0.019 | 89.816
4 | 0.552 | 0.00566 | 0.018 | 97.421
4.5 | 0.612 | 0.00591 | 0.018 | 103.563
5 | 0.672 | 0.00622 | 0.017 | 108.127
5.5 | 0.732 | 0.00645 | 0.016 | 113.43
6 | 0.792 | 0.00684 | 0.016 | 115.687
6.5 | 0.851 | 0.0073 | 0.015 | 116.533
7 | 0.91 | 0.00777 | 0.014 | 117.067
7.5 | 0.968 | 0.00835 | 0.014 | 116.036
8 | 1.026 | 0.00899 | 0.013 | 114.093
8.5 | 1.083 | 0.00966 | 0.012 | 112.071
9 | 1.137 | 0.01044 | 0.011 | 108.977
9.5 | 1.191 | 0.01137 | 0.011 | 104.727
10 | 1.24 | 0.0124 | 0.01 | 100.067
10.5 | 1.277 | 0.01174 | 0.009 | 108.726
11 | 1.3 | 0.01126 | 0.008 | 115.479
11.5 | 1.311 | 0.01205 | 0.007 | 108.802
12 | 1.316 | 0.01678 | 0.007 | 78.448
12.5 | 1.318 | 0.01903 | 0.006 | 69.292
13 | 1.31 | 0.02244 | 0.005 | 58.352
13.5 | 1.295 | 0.02526 | 0.004 | 51.289
14 | 1.272 | 0.02844 | 0.003 | 44.747
14.5 | 1.242 | 0.03175 | 0.003 | 39.135
15 | 1.205 | 0.03553 | 0.002 | 33.914
15.5 | 1.161 | 0.03969 | 0.001 | 29.262
16 | 1.113 | 0.04409 | 0.001 | 25.249
16.5 | 1.061 | 0.0489 | 0 | 21.704
17 | 1.006 | 0.0545 | -0.001 | 18.461
17.5 | 0.95 | 0.06023 | -0.002 | 15.771

## 124. Re 14M Mach 0.10 (2)
BIGFOIL.COM POLAR EXPORT
e336
EPPLER 336 |  |  |  | Cl Max: | 1.5702 | at alpha= | 17.5 | deg
XFOIL ncrit=9 |  |  |  | L/D Max: | 161.128 | at alpha= | 7 | deg
Re: | 14000000 |  |  | Cd Min: | 0.07703 | at alpha= | 20 | deg
Mach: | 0.1 |  |  | Cl=0 at alpha= | -0.75719 | deg
|  |  |  | @ Cl=0.1, Cd= | 0.0058183
|  |  |  | @ Cl=0.4, Cd= | 0.0036988
|  |  |  | @ Cl=0.6, Cd= | 0.0042439
alpha (deg) | Cl | Cd | Cm | Cl/Cd
-12.5 | -0.7435 | 0.06163 | -0.0475 | -12.0639
-11.5 | -1.0561 | 0.02132 | -0.0101 | -49.5356
-11 | -1.0314 | 0.0187 | -0.005 | -55.1551
-10 | -0.9583 | 0.01516 | 0.0021 | -63.2124
-9.5 | -0.9157 | 0.01381 | 0.0047 | -66.307
-9 | -0.8693 | 0.01279 | 0.0068 | -67.9672
-8.5 | -0.8218 | 0.01181 | 0.0087 | -69.5851
-8 | -0.7727 | 0.01099 | 0.0103 | -70.3094
-7.5 | -0.7222 | 0.01032 | 0.0117 | -69.9806
-7 | -0.6714 | 0.00963 | 0.013 | -69.7196
-6.5 | -0.6209 | 0.0089 | 0.0144 | -69.764
-6 | -0.5695 | 0.00834 | 0.0157 | -68.2854
-5.5 | -0.5172 | 0.00788 | 0.0168 | -65.6345
-5 | -0.4647 | 0.00752 | 0.0178 | -61.7952
-4.5 | -0.413 | 0.00722 | 0.019 | -57.2022
-4 | -0.3602 | 0.00694 | 0.0199 | -51.902
-3 | -0.2498 | 0.00667 | 0.0207 | -37.4513
-2.5 | -0.1941 | 0.00655 | 0.021 | -29.6336
-2 | -0.1385 | 0.00644 | 0.0212 | -21.5062
-1.5 | -0.0829 | 0.00632 | 0.0215 | -13.1171
-1 | -0.027 | 0.00621 | 0.0217 | -4.3478
-0.5 | 0.0286 | 0.00605 | 0.0219 | 4.7273
0 | 0.084 | 0.00588 | 0.0221 | 14.2857
0.5 | 0.1385 | 0.00567 | 0.0225 | 24.4268
1 | 0.191 | 0.00535 | 0.0232 | 35.7009
1.5 | 0.2405 | 0.00492 | 0.0244 | 48.8821
2 | 0.2856 | 0.00428 | 0.0265 | 66.729
2.5 | 0.331 | 0.00365 | 0.0286 | 90.6849
3 | 0.389 | 0.00368 | 0.0282 | 105.7065
3.5 | 0.4474 | 0.00378 | 0.0277 | 118.3598
4 | 0.5054 | 0.00392 | 0.0271 | 128.9286
4.5 | 0.5621 | 0.00411 | 0.0268 | 136.764
5 | 0.6187 | 0.00431 | 0.0265 | 143.5499
5.5 | 0.6754 | 0.0045 | 0.0261 | 150.0889
6 | 0.7321 | 0.00469 | 0.0257 | 156.0981
6.5 | 0.7878 | 0.00494 | 0.0254 | 159.4737
7 | 0.8427 | 0.00523 | 0.0253 | 161.1281
7.5 | 0.896 | 0.00563 | 0.0254 | 159.1474
8 | 0.9492 | 0.00602 | 0.0254 | 157.6744
8.5 | 1.0013 | 0.00646 | 0.0257 | 155
9 | 1.0517 | 0.007 | 0.0262 | 150.2429
9.5 | 1.1014 | 0.00754 | 0.0268 | 146.0743
10 | 1.1506 | 0.00807 | 0.0274 | 142.5774
10.5 | 1.1977 | 0.00869 | 0.0284 | 137.8251
11 | 1.2428 | 0.00935 | 0.0297 | 132.9198
11.5 | 1.2858 | 0.01004 | 0.0313 | 128.0677
12 | 1.3263 | 0.01076 | 0.0333 | 123.2621
12.5 | 1.3665 | 0.0114 | 0.0352 | 119.8684
13 | 1.402 | 0.01214 | 0.038 | 115.486
13.5 | 1.4228 | 0.01289 | 0.0436 | 110.3801
14 | 1.4387 | 0.01379 | 0.0495 | 104.3292
14.5 | 1.4535 | 0.01483 | 0.0549 | 98.0108
15 | 1.4599 | 0.01649 | 0.0602 | 88.5324
15.5 | 1.4657 | 0.01857 | 0.0644 | 78.9284
16 | 1.48 | 0.02167 | 0.0647 | 68.2972
16.5 | 1.5199 | 0.02627 | 0.0569 | 57.8569
17 | 1.5548 | 0.03079 | 0.0505 | 50.4969
17.5 | 1.5702 | 0.0371 | 0.0442 | 42.3235
18.5 | 1.5354 | 0.05202 | 0.0404 | 29.5156
19 | 1.5164 | 0.05995 | 0.038 | 25.2944
19.5 | 1.4973 | 0.06806 | 0.0355 | 21.9997
20 | 1.4736 | 0.07703 | 0.0324 | 19.1302

## 125. Re 14M Mach 0.25 (1)
BIGFOIL.COM POLAR EXPORT
e336
EPPLER 336 |  |  |  | Cl Max: | 1.305 | at alpha= | 11.5 | deg
JavaFoil+Calcfoil stall+Eppler ext transition |  |  |  | L/D Max: | 115.539 | at alpha= | 7 | deg
Re: | 14000000 |  |  | Cd Min: | 0.0052 | at alpha= | -7 | deg
Mach: | 0.25 |  |  | Cl=0 at alpha= | -0.54839 | deg
|  |  |  | @ Cl=0.1, Cd= | 0.006165
|  |  |  | @ Cl=0.4, Cd= | 0.0056655
|  |  |  | @ Cl=0.6, Cd= | 0.0059343
alpha (deg) | Cl | Cd | Cm | Cl/Cd
-11.5 | -0.065 | 0.06248 | 0.023 | -1.039
-11 | -0.062 | 0.05863 | 0.023 | -1.059
-10.5 | -0.136 | 0.05099 | 0.024 | -2.662
-10 | -0.238 | 0.01109 | 0.034 | -21.458
-9.5 | -0.3 | 0.01016 | 0.034 | -29.522
-9 | -0.353 | 0.00961 | 0.033 | -36.685
-8.5 | -0.397 | 0.00924 | 0.033 | -43.027
-8 | -0.434 | 0.00914 | 0.033 | -47.559
-7.5 | -0.463 | 0.00883 | 0.032 | -52.41
-7 | -0.481 | 0.0052 | 0.032 | -92.567
-6.5 | -0.489 | 0.00613 | 0.031 | -79.868
-6 | -0.487 | 0.00609 | 0.031 | -79.951
-5.5 | -0.475 | 0.00611 | 0.03 | -77.761
-5 | -0.453 | 0.00604 | 0.03 | -74.966
-4.5 | -0.422 | 0.00603 | 0.029 | -70.03
-4 | -0.384 | 0.00699 | 0.029 | -54.876
-3.5 | -0.339 | 0.00694 | 0.028 | -48.839
-3 | -0.288 | 0.00683 | 0.028 | -42.201
-2.5 | -0.234 | 0.00679 | 0.027 | -34.469
-2 | -0.177 | 0.00676 | 0.027 | -26.11
-1.5 | -0.117 | 0.00672 | 0.026 | -17.415
-1 | -0.056 | 0.00678 | 0.025 | -8.242
-0.5 | 0.006 | 0.00685 | 0.025 | 0.898
0 | 0.069 | 0.00656 | 0.024 | 10.468
0.5 | 0.131 | 0.00577 | 0.024 | 22.702
1 | 0.194 | 0.00572 | 0.023 | 33.817
1.5 | 0.256 | 0.00573 | 0.022 | 44.632
2 | 0.318 | 0.00573 | 0.022 | 55.563
2.5 | 0.381 | 0.00569 | 0.021 | 66.841
3 | 0.443 | 0.00561 | 0.02 | 78.895
3.5 | 0.505 | 0.00557 | 0.02 | 90.654
4 | 0.567 | 0.00578 | 0.019 | 98.061
4.5 | 0.629 | 0.00607 | 0.018 | 103.562
5 | 0.69 | 0.0064 | 0.018 | 107.89
5.5 | 0.752 | 0.00665 | 0.017 | 113.026
6 | 0.813 | 0.00708 | 0.016 | 114.875
6.5 | 0.874 | 0.00759 | 0.015 | 115.172
7 | 0.934 | 0.00808 | 0.015 | 115.539
7.5 | 0.994 | 0.00875 | 0.014 | 113.51
8 | 1.052 | 0.00947 | 0.013 | 111.174
8.5 | 1.11 | 0.01024 | 0.012 | 108.355
9 | 1.165 | 0.01118 | 0.012 | 104.251
9.5 | 1.219 | 0.01239 | 0.011 | 98.413
10 | 1.257 | 0.01157 | 0.01 | 108.726
10.5 | 1.283 | 0.01148 | 0.009 | 111.72
11 | 1.299 | 0.01438 | 0.008 | 90.312
11.5 | 1.305 | 0.01677 | 0.007 | 77.81
12 | 1.299 | 0.02001 | 0.007 | 64.897
12.5 | 1.285 | 0.02289 | 0.006 | 56.145
13 | 1.256 | 0.02713 | 0.005 | 46.274
13.5 | 1.214 | 0.03073 | 0.004 | 39.514
14 | 1.158 | 0.03475 | 0.003 | 33.32
14.5 | 1.088 | 0.03936 | 0.003 | 27.635
15 | 1.006 | 0.04426 | 0.002 | 22.727
15.5 | 0.913 | 0.04997 | 0.001 | 18.273
16 | 0.811 | 0.05641 | 0 | 14.385
16.5 | 0.702 | 0.06461 | 0 | 10.873

## 126. Re 14M Mach 0.25 (2)
BIGFOIL.COM POLAR EXPORT
e336
EPPLER 336 |  |  |  | Cl Max: | 1.4714 | at alpha= | 17 | deg
XFOIL ncrit=9 |  |  |  | L/D Max: | 163.652 | at alpha= | 7 | deg
Re: | 14000000 |  |  | Cd Min: | 0.1301 | at alpha= | -13 | deg
Mach: | 0.25 |  |  | Cl=0 at alpha= | -0.78609 | deg
|  |  |  | @ Cl=0.1, Cd= | 0.0058696
|  |  |  | @ Cl=0.4, Cd= | 0.0037077
|  |  |  | @ Cl=0.6, Cd= | 0.0042409
alpha (deg) | Cl | Cd | Cm | Cl/Cd
-13 | -0.4608 | 0.1301 | -0.0079 | -3.5419
-12.5 | -0.463 | 0.11932 | -0.0128 | -3.8803
-12 | -0.4484 | 0.11335 | -0.0157 | -3.9559
-11.5 | -0.4467 | 0.10453 | -0.0199 | -4.2734
-11 | -0.4494 | 0.09531 | -0.0243 | -4.7151
-10.5 | -0.4389 | 0.08944 | -0.0273 | -4.9072
-10 | -0.4233 | 0.08493 | -0.0298 | -4.9841
-8 | -0.7804 | 0.01505 | 0.0021 | -51.8538
-7.5 | -0.7369 | 0.01283 | 0.0057 | -57.4357
-7 | -0.6877 | 0.01127 | 0.0083 | -61.0204
-6.5 | -0.6367 | 0.00992 | 0.0106 | -64.1835
-6 | -0.5835 | 0.00906 | 0.0124 | -64.404
-5.5 | -0.5299 | 0.00839 | 0.0142 | -63.1585
-5 | -0.4762 | 0.00791 | 0.0158 | -60.2023
-4 | -0.3679 | 0.00714 | 0.0187 | -51.5266
-3.5 | -0.3122 | 0.00688 | 0.0197 | -45.3779
-3 | -0.2548 | 0.00672 | 0.0203 | -37.9167
-2.5 | -0.1973 | 0.0066 | 0.0207 | -29.8939
-2 | -0.1397 | 0.00649 | 0.0211 | -21.5254
-1.5 | -0.0824 | 0.00635 | 0.0215 | -12.9764
-1 | -0.0246 | 0.00623 | 0.0218 | -3.9486
-0.5 | 0.0329 | 0.00609 | 0.0221 | 5.4023
0 | 0.0897 | 0.00591 | 0.0225 | 15.1777
0.5 | 0.1458 | 0.00569 | 0.0229 | 25.6239
1 | 0.1998 | 0.00538 | 0.0238 | 37.1375
1.5 | 0.2499 | 0.00492 | 0.0253 | 50.7927
2 | 0.2939 | 0.00419 | 0.0279 | 70.1432
2.5 | 0.3426 | 0.00366 | 0.0299 | 93.6066
3 | 0.4028 | 0.00371 | 0.0295 | 108.5714
3.5 | 0.4631 | 0.00383 | 0.029 | 120.9138
4 | 0.5232 | 0.00398 | 0.0285 | 131.4573
4.5 | 0.5821 | 0.00418 | 0.0282 | 139.2584
5 | 0.6409 | 0.00438 | 0.028 | 146.3242
5.5 | 0.6999 | 0.00457 | 0.0277 | 153.151
6 | 0.7585 | 0.00479 | 0.0275 | 158.3507
6.5 | 0.8168 | 0.00502 | 0.0273 | 162.7092
7 | 0.8739 | 0.00534 | 0.0274 | 163.6517
7.5 | 0.9294 | 0.00575 | 0.0277 | 161.6348
8 | 0.9839 | 0.00622 | 0.0283 | 158.1833
8.5 | 1.039 | 0.00664 | 0.0287 | 156.4759
9 | 1.0907 | 0.00723 | 0.0298 | 150.8575
9.5 | 1.1416 | 0.00784 | 0.0309 | 145.6122
10 | 1.1924 | 0.00842 | 0.0321 | 141.6152
10.5 | 1.2392 | 0.00915 | 0.034 | 135.4317
11 | 1.2829 | 0.00994 | 0.0364 | 129.0644
11.5 | 1.3242 | 0.01073 | 0.0392 | 123.411
12 | 1.3619 | 0.01153 | 0.0425 | 118.118
12.5 | 1.3902 | 0.01225 | 0.0477 | 113.4857
13 | 1.4025 | 0.01329 | 0.0552 | 105.5305
13.5 | 1.4133 | 0.0146 | 0.0618 | 96.8014
14 | 1.4215 | 0.01634 | 0.0674 | 86.9951
14.5 | 1.4238 | 0.01901 | 0.0718 | 74.8974
15 | 1.4243 | 0.02229 | 0.0752 | 63.8986
16.5 | 1.4663 | 0.04159 | 0.0581 | 35.2561
17 | 1.4714 | 0.04852 | 0.0533 | 30.3256
17.5 | 1.455 | 0.05784 | 0.048 | 25.1556
18 | 1.4424 | 0.06681 | 0.0429 | 21.5896
18.5 | 1.4201 | 0.07573 | 0.0399 | 18.7521
19 | 1.392 | 0.08548 | 0.0363 | 16.2845
19.5 | 1.3757 | 0.09391 | 0.0331 | 14.6491
20 | 1.3507 | 0.10374 | 0.029 | 13.0201

## 127. Re 14M Mach 0.50 (1)
BIGFOIL.COM POLAR EXPORT
e336
EPPLER 336 |  |  |  | Cl Max: | 1.262 | at alpha= | 10 | deg
JavaFoil+Calcfoil stall+Eppler ext transition |  |  |  | L/D Max: | 108.86 | at alpha= | 5.5 | deg
Re: | 14000000 |  |  | Cd Min: | 0.00536 | at alpha= | -5 | deg
Mach: | 0.5 |  |  | Cl=0 at alpha= | -0.55073 | deg
|  |  |  | @ Cl=0.1, Cd= | 0.0067833
|  |  |  | @ Cl=0.4, Cd= | 0.0058729
|  |  |  | @ Cl=0.6, Cd= | 0.0062077
alpha (deg) | Cl | Cd | Cm | Cl/Cd
-20 | -1.05 | 0.17195 | 0.027 | -6.106
-19.5 | -1.025 | 0.1571 | 0.027 | -6.522
-19 | -0.999 | 0.14914 | 0.026 | -6.698
-18.5 | -0.975 | 0.13957 | 0.027 | -6.989
-18 | -0.952 | 0.12925 | 0.027 | -7.365
-17.5 | -0.926 | 0.1225 | 0.027 | -7.558
-17 | -0.898 | 0.11801 | 0.027 | -7.613
-16.5 | -0.87 | 0.11445 | 0.026 | -7.606
-16 | -0.843 | 0.11049 | 0.025 | -7.631
-15.5 | -0.815 | 0.10717 | 0.025 | -7.607
-15 | -0.787 | 0.104 | 0.024 | -7.566
-14.5 | -0.76 | 0.10054 | 0.023 | -7.562
-14 | -0.734 | 0.09608 | 0.023 | -7.637
-13.5 | -0.708 | 0.09748 | 0.023 | -7.26
-13 | -0.682 | 0.08955 | 0.023 | -7.612
-12.5 | -0.655 | 0.08485 | 0.022 | -7.714
-12 | -0.627 | 0.08088 | 0.022 | -7.755
-11.5 | -0.6 | 0.07757 | 0.021 | -7.729
-11 | -0.573 | 0.07213 | 0.021 | -7.941
-10.5 | -0.546 | 0.06683 | 0.021 | -8.173
-10 | -0.519 | 0.06219 | 0.021 | -8.353
-9.5 | -0.491 | 0.06638 | 0.019 | -7.394
-9 | -0.466 | 0.05645 | 0.02 | -8.252
-8.5 | -0.443 | 0.04829 | 0.023 | -9.18
-8 | -0.504 | 0.01009 | 0.036 | -49.998
-7.5 | -0.472 | 0.00941 | 0.036 | -50.144
-7 | -0.437 | 0.0098 | 0.035 | -44.598
-6.5 | -0.405 | 0.00922 | 0.035 | -43.974
-6 | -0.372 | 0.00895 | 0.034 | -41.524
-5.5 | -0.273 | 0.0388 | 0.015 | -7.029
-5 | -0.304 | 0.00536 | 0.033 | -56.769
-4.5 | -0.271 | 0.00632 | 0.033 | -42.8
-4 | -0.237 | 0.00626 | 0.032 | -37.798
-3.5 | -0.203 | 0.00625 | 0.032 | -32.411
-3 | -0.287 | 0.00727 | 0.031 | -39.534
-2.5 | -0.249 | 0.00723 | 0.03 | -34.405
-2 | -0.193 | 0.00712 | 0.03 | -27.079
-1.5 | -0.129 | 0.00701 | 0.029 | -18.438
-1 | -0.062 | 0.00706 | 0.028 | -8.798
-0.5 | 0.007 | 0.00715 | 0.028 | 0.96
0 | 0.077 | 0.00718 | 0.027 | 10.677
0.5 | 0.146 | 0.00599 | 0.026 | 24.441
1 | 0.216 | 0.00598 | 0.026 | 36.116
1.5 | 0.286 | 0.00594 | 0.025 | 48.096
2 | 0.355 | 0.00595 | 0.024 | 59.711
2.5 | 0.425 | 0.00583 | 0.023 | 72.807
3 | 0.494 | 0.00574 | 0.023 | 86.102
3.5 | 0.563 | 0.00602 | 0.022 | 93.526
4 | 0.632 | 0.00637 | 0.021 | 99.251
4.5 | 0.701 | 0.00676 | 0.02 | 103.644
5 | 0.769 | 0.00712 | 0.02 | 108.072
5.5 | 0.837 | 0.00769 | 0.019 | 108.86
6 | 0.905 | 0.00837 | 0.018 | 108.023
6.5 | 0.971 | 0.00914 | 0.017 | 106.222
7 | 1.037 | 0.01006 | 0.016 | 103.064
7.5 | 1.101 | 0.01144 | 0.016 | 96.253
8 | 1.152 | 0.01064 | 0.015 | 108.29
8.5 | 1.189 | 0.01214 | 0.013 | 98.001
9 | 1.224 | 0.01457 | 0.012 | 83.989
9.5 | 1.253 | 0.01757 | 0.011 | 71.306
10 | 1.262 | 0.02134 | 0.01 | 59.15
10.5 | 1.242 | 0.02604 | 0.01 | 47.709
11 | 1.082 | 0.03478 | 0.008 | 31.115
11.5 | 0.752 | 0.04045 | 0.008 | 18.596
12 | 0.773 | 0.04939 | 0.007 | 15.649
12.5 | 0.802 | 0.05139 | 0.006 | 15.612
13 | 0.825 | 0.05946 | 0.005 | 13.88
13.5 | 0.856 | 0.05946 | 0.004 | 14.403
14 | 0.882 | 0.0663 | 0.004 | 13.303
14.5 | 0.898 | 0.08069 | 0.003 | 11.125
15 | 0.929 | 0.08087 | 0.002 | 11.482

## 128. Re 14M Mach 0.50 (2)
BIGFOIL.COM POLAR EXPORT
e336
EPPLER 336 |  |  |  | Cl Max: | 1.3798 | at alpha= | 12.5 | deg
XFOIL ncrit=9 |  |  |  | L/D Max: | 173.151 | at alpha= | 6.5 | deg
Re: | 14000000 |  |  | Cd Min: | 0.22111 | at alpha= | -17.5 | deg
Mach: | 0.5 |  |  | Cl=0 at alpha= | -0.92607 | deg
|  |  |  | @ Cl=0.1, Cd= | 0.0061104
|  |  |  | @ Cl=0.4, Cd= | 0.0037857
|  |  |  | @ Cl=0.6, Cd= | 0.004216
alpha (deg) | Cl | Cd | Cm | Cl/Cd
-17.5 | -0.6018 | 0.22111 | 0.0355 | -2.7217
-17 | -0.5803 | 0.21346 | 0.0316 | -2.7185
-16.5 | -0.5596 | 0.20604 | 0.0277 | -2.716
-16 | -0.539 | 0.19832 | 0.0237 | -2.7178
-15.5 | -0.5187 | 0.19052 | 0.0197 | -2.7225
-15 | -0.4981 | 0.18298 | 0.0159 | -2.7222
-14.5 | -0.4793 | 0.17477 | 0.0119 | -2.7425
-14 | -0.4599 | 0.16707 | 0.008 | -2.7527
-13.5 | -0.4408 | 0.15945 | 0.0042 | -2.7645
-13 | -0.4264 | 0.15071 | 0 | -2.8293
-12.5 | -0.4054 | 0.14382 | -0.0034 | -2.8188
-12 | -0.4005 | 0.13279 | -0.0083 | -3.016
-11.5 | -0.3885 | 0.12423 | -0.0123 | -3.1273
-11 | -0.3771 | 0.11582 | -0.0164 | -3.2559
-10.5 | -0.3697 | 0.10684 | -0.0205 | -3.4603
-10 | -0.3549 | 0.10008 | -0.0239 | -3.5462
-9.5 | -0.348 | 0.09202 | -0.0278 | -3.7818
-9 | -0.35 | 0.08263 | -0.0324 | -4.2357
-8.5 | -0.3465 | 0.07509 | -0.0364 | -4.6145
-8 | -0.3533 | 0.06595 | -0.0438 | -5.3571
-7 | -0.4193 | 0.05033 | -0.0419 | -8.331
-6.5 | -0.4466 | 0.04412 | -0.0336 | -10.1224
-6 | -0.4378 | 0.03941 | -0.0279 | -11.1089
-5 | -0.4246 | 0.02641 | -0.0111 | -16.0772
-4.5 | -0.4116 | 0.01905 | -0.001 | -21.6063
-4 | -0.384 | 0.01144 | 0.008 | -33.5664
-3.5 | -0.3283 | 0.00813 | 0.0123 | -40.3813
-3 | -0.2696 | 0.00724 | 0.0159 | -37.2376
-2.5 | -0.2061 | 0.00688 | 0.0181 | -29.9564
-2 | -0.1406 | 0.00668 | 0.0195 | -21.0479
-1.5 | -0.075 | 0.00652 | 0.0207 | -11.5031
-1 | -0.0097 | 0.00636 | 0.0217 | -1.5252
-0.5 | 0.0559 | 0.00625 | 0.0225 | 8.944
0.5 | 0.1823 | 0.00585 | 0.0245 | 31.1624
1 | 0.2419 | 0.00554 | 0.0261 | 43.6643
1.5 | 0.2911 | 0.00487 | 0.0296 | 59.7741
2 | 0.3273 | 0.00374 | 0.0358 | 87.5134
2.5 | 0.3964 | 0.00378 | 0.0357 | 104.8677
3 | 0.4657 | 0.00389 | 0.0355 | 119.7172
3.5 | 0.5357 | 0.00404 | 0.0353 | 132.599
4 | 0.6051 | 0.00423 | 0.0352 | 143.0496
4.5 | 0.674 | 0.00447 | 0.0353 | 150.783
5 | 0.7437 | 0.00466 | 0.0355 | 159.5923
5.5 | 0.813 | 0.0049 | 0.0359 | 165.9184
6 | 0.8822 | 0.00517 | 0.0366 | 170.6383
6.5 | 0.9506 | 0.00549 | 0.0376 | 173.1512
7 | 1.0179 | 0.00589 | 0.039 | 172.8183
7.5 | 1.0825 | 0.00641 | 0.041 | 168.8768
8 | 1.1457 | 0.00701 | 0.0435 | 163.4379
8.5 | 1.2048 | 0.00774 | 0.0469 | 155.6589
9 | 1.2631 | 0.00847 | 0.0506 | 149.1263
9.5 | 1.315 | 0.00933 | 0.0555 | 140.9432
10.5 | 1.3742 | 0.01141 | 0.0721 | 120.4382
11.5 | 1.3784 | 0.01605 | 0.0893 | 85.8816
12.5 | 1.3798 | 0.0249 | 0.0961 | 55.4137
13 | 1.3484 | 0.03177 | 0.0982 | 42.4426
13.5 | 1.3182 | 0.03877 | 0.0993 | 34.0005
14 | 1.285 | 0.04619 | 0.0995 | 27.8199
16 | 1.217 | 0.0844 | 0.0749 | 14.4194
16.5 | 1.2014 | 0.09475 | 0.068 | 12.6797
17 | 1.1837 | 0.10568 | 0.0607 | 11.2008
17.5 | 1.1441 | 0.11931 | 0.0515 | 9.5893

## 129. Re 16M Mach 0.00 (1)
BIGFOIL.COM POLAR EXPORT
e336
EPPLER 336 |  |  |  | Cl Max: | 1.326 | at alpha= | 12.5 | deg
JavaFoil+Calcfoil stall+Eppler ext transition |  |  |  | L/D Max: | 117.984 | at alpha= | 7 | deg
Re: | 16000000 |  |  | Cd Min: | 0.00578 | at alpha= | 1 | deg
Mach: | 0 |  |  | Cl=0 at alpha= | -0.55 | deg
|  |  |  | @ Cl=0.1, Cd= | 0.0060688
|  |  |  | @ Cl=0.4, Cd= | 0.005851
|  |  |  | @ Cl=0.6, Cd= | 0.005876
alpha (deg) | Cl | Cd | Cm | Cl/Cd
-13.5 | -0.36 | 0.07149 | 0.024 | -5.042
-13 | -0.38 | 0.06239 | 0.025 | -6.097
-12.5 | -0.431 | 0.02749 | 0.031 | -15.665
-12 | -0.483 | 0.01238 | 0.034 | -39.055
-11.5 | -0.505 | 0.01104 | 0.034 | -45.782
-11 | -0.524 | 0.01045 | 0.034 | -50.131
-10.5 | -0.541 | 0.00994 | 0.034 | -54.367
-10 | -0.555 | 0.0096 | 0.033 | -57.832
-9.5 | -0.566 | 0.00921 | 0.033 | -61.481
-9 | -0.575 | 0.00888 | 0.032 | -64.688
-8.5 | -0.579 | 0.00883 | 0.032 | -65.528
-8 | -0.579 | 0.00857 | 0.032 | -67.552
-7.5 | -0.574 | 0.00594 | 0.031 | -96.633
-7 | -0.563 | 0.0059 | 0.031 | -95.457
-6.5 | -0.547 | 0.00591 | 0.03 | -92.562
-6 | -0.525 | 0.00591 | 0.03 | -88.844
-5.5 | -0.497 | 0.00588 | 0.029 | -84.556
-5 | -0.464 | 0.00583 | 0.029 | -79.58
-4.5 | -0.425 | 0.00679 | 0.028 | -62.573
-4 | -0.381 | 0.00674 | 0.028 | -56.622
-3.5 | -0.334 | 0.00668 | 0.027 | -49.971
-3 | -0.282 | 0.00665 | 0.027 | -42.453
-2.5 | -0.228 | 0.00661 | 0.026 | -34.523
-2 | -0.172 | 0.00656 | 0.026 | -26.148
-1.5 | -0.113 | 0.00655 | 0.025 | -17.326
-1 | -0.054 | 0.00659 | 0.025 | -8.211
-0.5 | 0.006 | 0.00669 | 0.024 | 0.891
0 | 0.066 | 0.00642 | 0.023 | 10.349
0.5 | 0.127 | 0.00579 | 0.023 | 21.93
1 | 0.187 | 0.00578 | 0.022 | 32.41
1.5 | 0.248 | 0.00579 | 0.022 | 42.775
2 | 0.308 | 0.00582 | 0.021 | 52.924
2.5 | 0.369 | 0.00582 | 0.02 | 63.283
3 | 0.429 | 0.00588 | 0.02 | 72.928
3.5 | 0.489 | 0.0059 | 0.019 | 82.924
4 | 0.549 | 0.00591 | 0.018 | 92.893
4.5 | 0.609 | 0.00587 | 0.018 | 103.677
5 | 0.669 | 0.00621 | 0.017 | 107.781
5.5 | 0.729 | 0.00638 | 0.016 | 114.11
6 | 0.788 | 0.00681 | 0.016 | 115.7
6.5 | 0.847 | 0.00723 | 0.015 | 117.208
7 | 0.906 | 0.00768 | 0.014 | 117.984
7.5 | 0.964 | 0.00826 | 0.013 | 116.694
8 | 1.021 | 0.00885 | 0.013 | 115.428
8.5 | 1.078 | 0.00948 | 0.012 | 113.688
9 | 1.132 | 0.01022 | 0.011 | 110.761
9.5 | 1.186 | 0.01112 | 0.011 | 106.646
10 | 1.235 | 0.01202 | 0.01 | 102.768
10.5 | 1.281 | 0.01324 | 0.009 | 96.752
11 | 1.305 | 0.01245 | 0.008 | 104.787
11.5 | 1.316 | 0.01122 | 0.007 | 117.215
12 | 1.322 | 0.01561 | 0.007 | 84.675
12.5 | 1.326 | 0.01773 | 0.006 | 74.781
13 | 1.32 | 0.02085 | 0.005 | 63.311
13.5 | 1.309 | 0.0235 | 0.004 | 55.681
14 | 1.29 | 0.02631 | 0.003 | 49.022
14.5 | 1.264 | 0.02962 | 0.003 | 42.661
15 | 1.231 | 0.03306 | 0.002 | 37.246
15.5 | 1.193 | 0.03691 | 0.001 | 32.333
16 | 1.151 | 0.04102 | 0.001 | 28.052
16.5 | 1.104 | 0.04573 | 0 | 24.142
17 | 1.056 | 0.05027 | -0.001 | 20.996
17.5 | 1.004 | 0.05589 | -0.002 | 17.973

## 130. Re 16M Mach 0.00 (2)
BIGFOIL.COM POLAR EXPORT
e336
EPPLER 336 |  |  |  | Cl Max: | 1.5849 | at alpha= | 17.5 | deg
XFOIL ncrit=9 |  |  |  | L/D Max: | 161 | at alpha= | 7 | deg
Re: | 16000000 |  |  | Cd Min: | 0.06883 | at alpha= | 20 | deg
Mach: | 0 |  |  | Cl=0 at alpha= | -0.7482 | deg
|  |  |  | @ Cl=0.1, Cd= | 0.005699
|  |  |  | @ Cl=0.4, Cd= | 0.003621
|  |  |  | @ Cl=0.6, Cd= | 0.0041855
alpha (deg) | Cl | Cd | Cm | Cl/Cd
-10.5 | -1.0059 | 0.01477 | 0.003 | -68.1043
-10 | -0.9625 | 0.01369 | 0.0053 | -70.3068
-9.5 | -0.917 | 0.01271 | 0.0073 | -72.1479
-9 | -0.8689 | 0.01201 | 0.0088 | -72.348
-8.5 | -0.8208 | 0.01121 | 0.0104 | -73.2203
-8 | -0.771 | 0.01057 | 0.0117 | -72.9423
-7.5 | -0.7199 | 0.01006 | 0.0128 | -71.5606
-7 | -0.669 | 0.00948 | 0.0139 | -70.5696
-6.5 | -0.6177 | 0.0089 | 0.015 | -69.4045
-6 | -0.5675 | 0.00823 | 0.0163 | -68.955
-4 | -0.3603 | 0.00679 | 0.0204 | -53.0633
-3.5 | -0.3055 | 0.00665 | 0.0208 | -45.9398
-3 | -0.2502 | 0.00652 | 0.0211 | -38.3742
-2.5 | -0.1949 | 0.00641 | 0.0213 | -30.4056
-2 | -0.1393 | 0.00631 | 0.0214 | -22.0761
-1.5 | -0.0838 | 0.00619 | 0.0217 | -13.538
-1 | -0.028 | 0.00607 | 0.0218 | -4.6129
-0.5 | 0.0276 | 0.00593 | 0.0219 | 4.6543
0.5 | 0.1373 | 0.00558 | 0.0224 | 24.6057
1 | 0.1903 | 0.00532 | 0.0229 | 35.7707
1.5 | 0.2406 | 0.00494 | 0.0239 | 48.7045
2 | 0.29 | 0.00451 | 0.0251 | 64.3016
2.5 | 0.3333 | 0.00372 | 0.0275 | 89.5968
3 | 0.388 | 0.0036 | 0.0277 | 107.7778
3.5 | 0.445 | 0.0037 | 0.0273 | 120.2703
4 | 0.5023 | 0.00386 | 0.0268 | 130.1295
4.5 | 0.559 | 0.00407 | 0.0264 | 137.3464
5 | 0.6158 | 0.00423 | 0.026 | 145.5792
5.5 | 0.672 | 0.00442 | 0.0256 | 152.0362
6 | 0.7281 | 0.00462 | 0.0252 | 157.5974
6.5 | 0.7832 | 0.00487 | 0.0249 | 160.8214
7 | 0.8372 | 0.0052 | 0.0248 | 161
7.5 | 0.8904 | 0.00557 | 0.0248 | 159.8564
8 | 0.9433 | 0.00594 | 0.0249 | 158.8047
8.5 | 0.9945 | 0.00642 | 0.0252 | 154.9065
9 | 1.046 | 0.00685 | 0.0253 | 152.7007
9.5 | 1.0951 | 0.0074 | 0.0259 | 147.9865
10 | 1.1449 | 0.00787 | 0.0263 | 145.4765
10.5 | 1.1915 | 0.0085 | 0.0272 | 140.1765
11 | 1.2368 | 0.00915 | 0.0283 | 135.1694
11.5 | 1.2801 | 0.00983 | 0.0297 | 130.2238
12 | 1.3232 | 0.01044 | 0.0311 | 126.7433
12.5 | 1.3648 | 0.01103 | 0.0327 | 123.7353
13 | 1.4017 | 0.01173 | 0.035 | 119.497
13.5 | 1.4327 | 0.01247 | 0.0384 | 114.8917
14 | 1.45 | 0.01319 | 0.0444 | 109.9318
14.5 | 1.4665 | 0.01409 | 0.0498 | 104.0809
15 | 1.478 | 0.01528 | 0.0552 | 96.7277
15.5 | 1.4845 | 0.017 | 0.0601 | 87.3235
16 | 1.4855 | 0.01936 | 0.0645 | 76.7304
17.5 | 1.5849 | 0.03187 | 0.0472 | 49.7302
18.5 | 1.5791 | 0.04519 | 0.0404 | 34.9436
19 | 1.5632 | 0.05249 | 0.0385 | 29.7809
19.5 | 1.546 | 0.06017 | 0.0362 | 25.6939
20 | 1.5224 | 0.06883 | 0.0335 | 22.1183

## 131. Re 16M Mach 0.10 (1)
BIGFOIL.COM POLAR EXPORT
e336
EPPLER 336 |  |  |  | Cl Max: | 1.322 | at alpha= | 12.5 | deg
JavaFoil+Calcfoil stall+Eppler ext transition |  |  |  | L/D Max: | 117.481 | at alpha= | 7 | deg
Re: | 16000000 |  |  | Cd Min: | 0.0057 | at alpha= | 4 | deg
Mach: | 0.1 |  |  | Cl=0 at alpha= | -0.55 | deg
|  |  |  | @ Cl=0.1, Cd= | 0.0060884
|  |  |  | @ Cl=0.4, Cd= | 0.0058595
|  |  |  | @ Cl=0.6, Cd= | 0.005868
alpha (deg) | Cl | Cd | Cm | Cl/Cd
-13 | -0.335 | 0.0675 | 0.024 | -4.967
-12.5 | -0.357 | 0.05899 | 0.025 | -6.056
-12 | -0.437 | 0.01356 | 0.034 | -32.19
-11.5 | -0.463 | 0.01161 | 0.034 | -39.866
-11 | -0.486 | 0.01068 | 0.034 | -45.519
-10.5 | -0.507 | 0.01009 | 0.034 | -50.23
-10 | -0.525 | 0.0097 | 0.033 | -54.118
-9.5 | -0.54 | 0.00931 | 0.033 | -58.029
-9 | -0.553 | 0.00895 | 0.033 | -61.716
-8.5 | -0.561 | 0.00889 | 0.032 | -63.089
-8 | -0.564 | 0.00861 | 0.032 | -65.519
-7.5 | -0.562 | 0.00597 | 0.031 | -94.153
-7 | -0.555 | 0.00594 | 0.031 | -93.434
-6.5 | -0.541 | 0.00594 | 0.031 | -91.104
-6 | -0.521 | 0.00591 | 0.03 | -88.138
-5.5 | -0.495 | 0.0059 | 0.03 | -83.867
-5 | -0.463 | 0.00587 | 0.029 | -78.9
-4.5 | -0.425 | 0.00677 | 0.029 | -62.774
-4 | -0.382 | 0.00672 | 0.028 | -56.87
-3.5 | -0.335 | 0.00669 | 0.028 | -50.027
-3 | -0.283 | 0.00664 | 0.027 | -42.701
-2.5 | -0.229 | 0.00659 | 0.026 | -34.732
-2 | -0.172 | 0.00656 | 0.026 | -26.3
-1.5 | -0.114 | 0.00656 | 0.025 | -17.376
-1 | -0.054 | 0.00667 | 0.025 | -8.16
-0.5 | 0.006 | 0.0067 | 0.024 | 0.893
0 | 0.067 | 0.00644 | 0.024 | 10.372
0.5 | 0.128 | 0.00579 | 0.023 | 22.041
1 | 0.188 | 0.00578 | 0.022 | 32.569
1.5 | 0.249 | 0.0058 | 0.022 | 42.955
2 | 0.31 | 0.00586 | 0.021 | 52.826
2.5 | 0.37 | 0.00583 | 0.02 | 63.537
3 | 0.431 | 0.00589 | 0.02 | 73.225
3.5 | 0.491 | 0.0059 | 0.019 | 83.313
4 | 0.552 | 0.0057 | 0.018 | 96.868
4.5 | 0.612 | 0.00591 | 0.018 | 103.493
5 | 0.672 | 0.00623 | 0.017 | 107.866
5.5 | 0.732 | 0.00644 | 0.016 | 113.759
6 | 0.792 | 0.00685 | 0.016 | 115.647
6.5 | 0.851 | 0.00727 | 0.015 | 117.08
7 | 0.91 | 0.00775 | 0.014 | 117.481
7.5 | 0.968 | 0.00834 | 0.014 | 116.139
8 | 1.026 | 0.00893 | 0.013 | 114.88
8.5 | 1.083 | 0.00957 | 0.012 | 113.105
9 | 1.137 | 0.01033 | 0.011 | 110.085
9.5 | 1.191 | 0.01127 | 0.011 | 105.739
10 | 1.24 | 0.01221 | 0.01 | 101.611
10.5 | 1.286 | 0.01348 | 0.009 | 95.373
11 | 1.305 | 0.0119 | 0.008 | 109.674
11.5 | 1.315 | 0.01159 | 0.007 | 113.445
12 | 1.32 | 0.01612 | 0.007 | 81.885
12.5 | 1.322 | 0.01831 | 0.006 | 72.193
13 | 1.313 | 0.02156 | 0.005 | 60.907
13.5 | 1.299 | 0.02431 | 0.004 | 53.427
14 | 1.275 | 0.02743 | 0.003 | 46.495
14.5 | 1.245 | 0.03073 | 0.003 | 40.518
15 | 1.207 | 0.03435 | 0.002 | 35.148
15.5 | 1.164 | 0.03837 | 0.001 | 30.331
16 | 1.115 | 0.04273 | 0.001 | 26.103
16.5 | 1.063 | 0.04768 | 0 | 22.292
17 | 1.008 | 0.05294 | -0.001 | 19.042
17.5 | 0.952 | 0.05849 | -0.002 | 16.274

## 132. Re 16M Mach 0.10 (2)
BIGFOIL.COM POLAR EXPORT
e336
EPPLER 336 |  |  |  | Cl Max: | 1.574 | at alpha= | 17.5 | deg
XFOIL ncrit=9 |  |  |  | L/D Max: | 161.578 | at alpha= | 6.5 | deg
Re: | 16000000 |  |  | Cd Min: | 0.07507 | at alpha= | 20 | deg
Mach: | 0.1 |  |  | Cl=0 at alpha= | -0.75313 | deg
|  |  |  | @ Cl=0.1, Cd= | 0.0057066
|  |  |  | @ Cl=0.4, Cd= | 0.0036184
|  |  |  | @ Cl=0.6, Cd= | 0.0041846
alpha (deg) | Cl | Cd | Cm | Cl/Cd
-9.5 | -0.9184 | 0.01362 | 0.0052 | -67.4302
-9 | -0.8712 | 0.01273 | 0.0071 | -68.4368
-8.5 | -0.8237 | 0.01175 | 0.009 | -70.1021
-8 | -0.7741 | 0.01099 | 0.0105 | -70.4368
-7.5 | -0.7229 | 0.0104 | 0.0118 | -69.5096
-7 | -0.6719 | 0.00973 | 0.0131 | -69.0545
-6.5 | -0.6204 | 0.0091 | 0.0143 | -68.1758
-6 | -0.57 | 0.00835 | 0.0158 | -68.2635
-5.5 | -0.5177 | 0.00791 | 0.0168 | -65.4488
-5 | -0.4657 | 0.00755 | 0.0179 | -61.6821
-4.5 | -0.414 | 0.0072 | 0.0191 | -57.5
-4 | -0.3609 | 0.0069 | 0.02 | -52.3043
-3.5 | -0.3068 | 0.00666 | 0.0207 | -46.0661
-3 | -0.2512 | 0.00652 | 0.021 | -38.5276
-2.5 | -0.1955 | 0.00642 | 0.0213 | -30.4517
-2 | -0.1396 | 0.00631 | 0.0214 | -22.1236
-1.5 | -0.0837 | 0.00619 | 0.0217 | -13.5218
-1 | -0.0276 | 0.00607 | 0.0218 | -4.547
-0.5 | 0.0283 | 0.00593 | 0.022 | 4.7723
0 | 0.0837 | 0.00576 | 0.0222 | 14.5312
0.5 | 0.1386 | 0.00558 | 0.0225 | 24.8387
1 | 0.1918 | 0.00533 | 0.023 | 35.985
1.5 | 0.2424 | 0.00494 | 0.0241 | 49.0688
2 | 0.292 | 0.0045 | 0.0253 | 64.8889
2.5 | 0.335 | 0.0037 | 0.0278 | 90.5405
3 | 0.3904 | 0.0036 | 0.0279 | 108.4444
3.5 | 0.4479 | 0.00371 | 0.0275 | 120.7278
4 | 0.5055 | 0.00387 | 0.0271 | 130.6202
4.5 | 0.5626 | 0.00408 | 0.0267 | 137.8922
5 | 0.6198 | 0.00424 | 0.0262 | 146.1792
5.5 | 0.6765 | 0.00443 | 0.0259 | 152.7088
6 | 0.7329 | 0.00463 | 0.0255 | 158.2937
6.5 | 0.7885 | 0.00488 | 0.0253 | 161.5779
7 | 0.8428 | 0.00522 | 0.0252 | 161.4559
7.5 | 0.8965 | 0.00559 | 0.0252 | 160.3757
8 | 0.9497 | 0.00597 | 0.0253 | 159.0787
8.5 | 1.0013 | 0.00645 | 0.0257 | 155.2403
9 | 1.053 | 0.00689 | 0.026 | 152.8302
9.5 | 1.1025 | 0.00745 | 0.0266 | 147.9866
10 | 1.1525 | 0.00794 | 0.0271 | 145.1511
10.5 | 1.1994 | 0.00857 | 0.0281 | 139.9533
11 | 1.2446 | 0.00924 | 0.0294 | 134.697
11.5 | 1.2877 | 0.00994 | 0.031 | 129.5473
12 | 1.3306 | 0.01057 | 0.0325 | 125.8846
12.5 | 1.3718 | 0.01118 | 0.0344 | 122.7013
13 | 1.4068 | 0.01194 | 0.0372 | 117.8224
13.5 | 1.4306 | 0.01267 | 0.0422 | 112.9124
14 | 1.4488 | 0.01347 | 0.048 | 107.5575
14.5 | 1.4626 | 0.01451 | 0.0537 | 100.7994
15 | 1.4733 | 0.0159 | 0.0588 | 92.6604
15.5 | 1.4746 | 0.01808 | 0.0637 | 81.5597
16 | 1.4758 | 0.02072 | 0.0675 | 71.2259
16.5 | 1.5164 | 0.02507 | 0.06 | 60.4866
17 | 1.5563 | 0.02919 | 0.0534 | 53.3162
17.5 | 1.574 | 0.03549 | 0.0467 | 44.3505
18.5 | 1.5589 | 0.04945 | 0.0408 | 31.5248
19 | 1.5366 | 0.05769 | 0.0384 | 26.6355
19.5 | 1.5178 | 0.06571 | 0.0359 | 23.0985
20 | 1.4906 | 0.07507 | 0.0328 | 19.8561

## 133. Re 16M Mach 0.25 (1)
BIGFOIL.COM POLAR EXPORT
e336
EPPLER 336 |  |  |  | Cl Max: | 1.308 | at alpha= | 11.5 | deg
JavaFoil+Calcfoil stall+Eppler ext transition |  |  |  | L/D Max: | 116.044 | at alpha= | 6.5 | deg
Re: | 16000000 |  |  | Cd Min: | 0.00582 | at alpha= | 4 | deg
Mach: | 0.25 |  |  | Cl=0 at alpha= | -0.54839 | deg
|  |  |  | @ Cl=0.1, Cd= | 0.006175
|  |  |  | @ Cl=0.4, Cd= | 0.0059084
|  |  |  | @ Cl=0.6, Cd= | 0.0059371
alpha (deg) | Cl | Cd | Cm | Cl/Cd
-11.5 | -0.065 | 0.06068 | 0.023 | -1.074
-11 | -0.062 | 0.05773 | 0.023 | -1.078
-10.5 | -0.137 | 0.04599 | 0.026 | -2.99
-10 | -0.239 | 0.01064 | 0.034 | -22.439
-9.5 | -0.3 | 0.00989 | 0.034 | -30.364
-9 | -0.353 | 0.00939 | 0.033 | -37.582
-8.5 | -0.398 | 0.00904 | 0.033 | -44.006
-8 | -0.435 | 0.00895 | 0.033 | -48.536
-7.5 | -0.463 | 0.00865 | 0.032 | -53.482
-7 | -0.481 | 0.00607 | 0.032 | -79.289
-6.5 | -0.49 | 0.00602 | 0.031 | -81.382
-6 | -0.487 | 0.00596 | 0.031 | -81.765
-5.5 | -0.475 | 0.00597 | 0.03 | -79.624
-5 | -0.453 | 0.00592 | 0.03 | -76.474
-4.5 | -0.422 | 0.00591 | 0.029 | -71.499
-4 | -0.384 | 0.00684 | 0.029 | -56.144
-3.5 | -0.339 | 0.00681 | 0.028 | -49.765
-3 | -0.288 | 0.00675 | 0.028 | -42.717
-2.5 | -0.234 | 0.00664 | 0.027 | -35.253
-2 | -0.177 | 0.00662 | 0.027 | -26.688
-1.5 | -0.117 | 0.00667 | 0.026 | -17.523
-1 | -0.056 | 0.00673 | 0.025 | -8.304
-0.5 | 0.006 | 0.00674 | 0.025 | 0.912
0 | 0.069 | 0.0065 | 0.024 | 10.569
0.5 | 0.131 | 0.00585 | 0.024 | 22.422
1 | 0.194 | 0.00585 | 0.023 | 33.109
1.5 | 0.256 | 0.00588 | 0.022 | 43.54
2 | 0.318 | 0.0059 | 0.022 | 53.957
2.5 | 0.381 | 0.00589 | 0.021 | 64.614
3 | 0.443 | 0.00595 | 0.02 | 74.444
3.5 | 0.505 | 0.00594 | 0.02 | 85.054
4 | 0.567 | 0.00582 | 0.019 | 97.468
4.5 | 0.629 | 0.00604 | 0.018 | 104.144
5 | 0.69 | 0.00638 | 0.018 | 108.159
5.5 | 0.752 | 0.00663 | 0.017 | 113.407
6 | 0.813 | 0.00708 | 0.016 | 114.903
6.5 | 0.874 | 0.00753 | 0.015 | 116.044
7 | 0.934 | 0.00807 | 0.015 | 115.757
7.5 | 0.994 | 0.00875 | 0.014 | 113.629
8 | 1.052 | 0.0094 | 0.013 | 112.013
8.5 | 1.11 | 0.01014 | 0.012 | 109.496
9 | 1.165 | 0.01106 | 0.012 | 105.409
9.5 | 1.219 | 0.0122 | 0.011 | 99.931
10 | 1.259 | 0.01139 | 0.01 | 110.562
10.5 | 1.287 | 0.0111 | 0.009 | 115.934
11 | 1.302 | 0.01397 | 0.008 | 93.182
11.5 | 1.308 | 0.01623 | 0.007 | 80.586
12 | 1.302 | 0.01931 | 0.007 | 67.432
12.5 | 1.285 | 0.02291 | 0.006 | 56.102
13 | 1.258 | 0.02619 | 0.005 | 48.057
13.5 | 1.217 | 0.02976 | 0.004 | 40.881
14 | 1.16 | 0.03374 | 0.003 | 34.38
14.5 | 1.09 | 0.03826 | 0.003 | 28.488
15 | 1.008 | 0.04293 | 0.002 | 23.484
15.5 | 0.915 | 0.04851 | 0.001 | 18.857
16 | 0.813 | 0.05479 | 0.001 | 14.841
16.5 | 0.704 | 0.06282 | 0 | 11.204

## 134. Re 16M Mach 0.25 (2)
BIGFOIL.COM POLAR EXPORT
e336
EPPLER 336 |  |  |  | Cl Max: | 1.4789 | at alpha= | 17 | deg
XFOIL ncrit=9 |  |  |  | L/D Max: | 164.879 | at alpha= | 6.5 | deg
Re: | 16000000 |  |  | Cd Min: | 0.13712 | at alpha= | -13.5 | deg
Mach: | 0.25 |  |  | Cl=0 at alpha= | -0.78114 | deg
|  |  |  | @ Cl=0.1, Cd= | 0.0057646
|  |  |  | @ Cl=0.4, Cd= | 0.0036286
|  |  |  | @ Cl=0.6, Cd= | 0.0041722
alpha (deg) | Cl | Cd | Cm | Cl/Cd
-13.5 | -0.473 | 0.13712 | -0.0047 | -3.4495
-13 | -0.4616 | 0.1297 | -0.0082 | -3.559
-12.5 | -0.4649 | 0.11867 | -0.0132 | -3.9176
-12 | -0.4493 | 0.11295 | -0.016 | -3.9779
-11.5 | -0.4481 | 0.10405 | -0.0202 | -4.3066
-11 | -0.4513 | 0.09475 | -0.0247 | -4.7631
-10 | -0.427 | 0.08395 | -0.0304 | -5.0864
-9.5 | -0.4616 | 0.07037 | -0.0412 | -6.5596
-8.5 | -0.8029 | 0.01988 | -0.0044 | -40.3873
-8 | -0.7804 | 0.01522 | 0.0022 | -51.2746
-7.5 | -0.736 | 0.01319 | 0.0055 | -55.7998
-7 | -0.6872 | 0.01157 | 0.0082 | -59.395
-6.5 | -0.6355 | 0.01036 | 0.0104 | -61.3417
-6 | -0.5841 | 0.00916 | 0.0125 | -63.7664
-5.5 | -0.5303 | 0.0085 | 0.0142 | -62.3882
-5 | -0.477 | 0.008 | 0.0159 | -59.625
-4.5 | -0.4235 | 0.00747 | 0.0175 | -56.6934
-3.5 | -0.3138 | 0.00673 | 0.02 | -46.627
-3 | -0.2564 | 0.00658 | 0.0206 | -38.9666
-2.5 | -0.1988 | 0.00646 | 0.021 | -30.774
-2 | -0.141 | 0.00635 | 0.0214 | -22.2047
-1.5 | -0.0832 | 0.00622 | 0.0217 | -13.3762
-1 | -0.0253 | 0.00609 | 0.022 | -4.1544
-0.5 | 0.0325 | 0.00596 | 0.0222 | 5.453
0 | 0.0895 | 0.0058 | 0.0225 | 15.431
0.5 | 0.1458 | 0.00561 | 0.0229 | 25.9893
1 | 0.2007 | 0.00536 | 0.0236 | 37.444
1.5 | 0.2522 | 0.00496 | 0.0248 | 50.8468
2 | 0.3016 | 0.00444 | 0.0265 | 67.9279
2.5 | 0.3448 | 0.00361 | 0.0294 | 95.5125
3 | 0.4041 | 0.00363 | 0.0292 | 111.3223
3.5 | 0.4638 | 0.00374 | 0.0288 | 124.0107
4 | 0.5235 | 0.00391 | 0.0284 | 133.8875
4.5 | 0.5828 | 0.00412 | 0.0281 | 141.4563
5 | 0.6421 | 0.0043 | 0.0277 | 149.3256
5.5 | 0.7011 | 0.00449 | 0.0274 | 156.147
6 | 0.7598 | 0.0047 | 0.0272 | 161.6596
6.5 | 0.8178 | 0.00496 | 0.0271 | 164.879
7 | 0.874 | 0.00533 | 0.0273 | 163.9775
7.5 | 0.9302 | 0.00569 | 0.0276 | 163.4798
8 | 0.9852 | 0.00612 | 0.028 | 160.9804
8.5 | 1.0391 | 0.00661 | 0.0287 | 157.2012
9 | 1.0918 | 0.00715 | 0.0296 | 152.6993
9.5 | 1.1432 | 0.00773 | 0.0307 | 147.8913
10 | 1.1934 | 0.00834 | 0.032 | 143.0935
10.5 | 1.2412 | 0.00902 | 0.0337 | 137.6053
11 | 1.2867 | 0.00976 | 0.0358 | 131.834
11.5 | 1.3284 | 0.01056 | 0.0385 | 125.7955
12 | 1.3667 | 0.01135 | 0.0418 | 120.4141
12.5 | 1.3974 | 0.01208 | 0.0465 | 115.6788
13 | 1.411 | 0.01301 | 0.054 | 108.455
13.5 | 1.4248 | 0.0142 | 0.0604 | 100.338
14 | 1.432 | 0.01587 | 0.0664 | 90.2331
14.5 | 1.4371 | 0.01828 | 0.0709 | 78.616
15 | 1.4367 | 0.02157 | 0.0745 | 66.6064
17 | 1.4789 | 0.04652 | 0.0559 | 31.7906
17.5 | 1.4685 | 0.05526 | 0.0505 | 26.5744
18 | 1.4555 | 0.06421 | 0.0455 | 22.6678
18.5 | 1.442 | 0.07328 | 0.0406 | 19.6779
19 | 1.4074 | 0.08377 | 0.0367 | 16.8008
19.5 | 1.3903 | 0.09228 | 0.0335 | 15.0661
20 | 1.3656 | 0.102 | 0.0296 | 13.3882

## 135. Re 16M Mach 0.50 (1)
BIGFOIL.COM POLAR EXPORT
e336
EPPLER 336 |  |  |  | Cl Max: | 1.264 | at alpha= | 10 | deg
JavaFoil+Calcfoil stall+Eppler ext transition |  |  |  | L/D Max: | 109.833 | at alpha= | 8 | deg
Re: | 16000000 |  |  | Cd Min: | 0.00606 | at alpha= | 1 | deg
Mach: | 0.5 |  |  | Cl=0 at alpha= | -0.55073 | deg
|  |  |  | @ Cl=0.1, Cd= | 0.0067667
|  |  |  | @ Cl=0.4, Cd= | 0.0061236
|  |  |  | @ Cl=0.6, Cd= | 0.0062301
alpha (deg) | Cl | Cd | Cm | Cl/Cd
-20 | -1.05 | 0.18062 | 0.027 | -5.813
-19.5 | -1.024 | 0.16226 | 0.027 | -6.314
-19 | -0.999 | 0.15536 | 0.026 | -6.428
-18.5 | -0.976 | 0.13837 | 0.027 | -7.053
-18 | -0.952 | 0.12743 | 0.028 | -7.474
-17.5 | -0.927 | 0.12101 | 0.027 | -7.658
-17 | -0.899 | 0.11613 | 0.027 | -7.745
-16.5 | -0.871 | 0.11244 | 0.026 | -7.75
-16 | -0.844 | 0.10918 | 0.026 | -7.727
-15.5 | -0.816 | 0.10581 | 0.025 | -7.711
-15 | -0.788 | 0.10277 | 0.024 | -7.664
-14.5 | -0.76 | 0.09922 | 0.023 | -7.664
-14 | -0.734 | 0.09476 | 0.023 | -7.744
-13.5 | -0.708 | 0.09594 | 0.023 | -7.377
-13 | -0.682 | 0.08889 | 0.023 | -7.673
-12.5 | -0.655 | 0.08408 | 0.023 | -7.787
-12 | -0.628 | 0.08007 | 0.022 | -7.837
-11.5 | -0.6 | 0.07675 | 0.021 | -7.814
-11 | -0.573 | 0.0714 | 0.021 | -8.026
-10.5 | -0.546 | 0.06637 | 0.021 | -8.234
-10 | -0.52 | 0.06183 | 0.021 | -8.406
-9.5 | -0.491 | 0.06657 | 0.019 | -7.373
-9 | -0.466 | 0.05603 | 0.02 | -8.318
-8.5 | -0.444 | 0.04738 | 0.023 | -9.377
-8 | -0.505 | 0.00987 | 0.036 | -51.134
-7.5 | -0.472 | 0.0092 | 0.036 | -51.321
-7 | -0.438 | 0.00952 | 0.035 | -46.024
-6.5 | -0.405 | 0.00902 | 0.035 | -44.947
-6 | -0.372 | 0.00876 | 0.034 | -42.453
-5.5 | -0.273 | 0.03824 | 0.016 | -7.144
-5 | -0.305 | 0.00621 | 0.033 | -49.044
-4.5 | -0.271 | 0.00619 | 0.033 | -43.711
-4 | -0.237 | 0.00614 | 0.032 | -38.518
-3.5 | -0.203 | 0.00612 | 0.032 | -33.133
-3 | -0.287 | 0.0071 | 0.031 | -40.452
-2.5 | -0.249 | 0.00707 | 0.03 | -35.195
-2 | -0.193 | 0.00696 | 0.03 | -27.698
-1.5 | -0.129 | 0.00698 | 0.029 | -18.514
-1 | -0.062 | 0.00699 | 0.028 | -8.887
-0.5 | 0.007 | 0.00703 | 0.028 | 0.976
0 | 0.077 | 0.00711 | 0.027 | 10.782
0.5 | 0.146 | 0.00608 | 0.026 | 24.076
1 | 0.216 | 0.00606 | 0.026 | 35.638
1.5 | 0.286 | 0.00613 | 0.025 | 46.646
2 | 0.355 | 0.00613 | 0.024 | 57.959
2.5 | 0.425 | 0.00612 | 0.023 | 69.355
3 | 0.494 | 0.00622 | 0.023 | 79.486
3.5 | 0.563 | 0.00608 | 0.022 | 92.63
4 | 0.632 | 0.00636 | 0.021 | 99.345
4.5 | 0.701 | 0.00672 | 0.02 | 104.231
5 | 0.769 | 0.00712 | 0.02 | 108.102
5.5 | 0.837 | 0.00766 | 0.019 | 109.219
6 | 0.905 | 0.00835 | 0.018 | 108.36
6.5 | 0.971 | 0.00906 | 0.017 | 107.202
7 | 1.037 | 0.01006 | 0.016 | 103.051
7.5 | 1.101 | 0.01136 | 0.016 | 96.908
8 | 1.153 | 0.01049 | 0.015 | 109.833
8.5 | 1.191 | 0.01195 | 0.013 | 99.717
9 | 1.226 | 0.01427 | 0.012 | 85.882
9.5 | 1.255 | 0.01719 | 0.011 | 72.997
10 | 1.264 | 0.02074 | 0.011 | 60.957
10.5 | 1.245 | 0.02537 | 0.01 | 49.065
11 | 1.084 | 0.03391 | 0.009 | 31.965
11.5 | 0.754 | 0.03943 | 0.008 | 19.109
12 | 0.774 | 0.04802 | 0.007 | 16.129
12.5 | 0.804 | 0.04974 | 0.006 | 16.168
13 | 0.827 | 0.05806 | 0.005 | 14.237
13.5 | 0.859 | 0.05755 | 0.004 | 14.92
14 | 0.884 | 0.06454 | 0.004 | 13.691
14.5 | 0.9 | 0.07838 | 0.003 | 11.484
15 | 0.914 | 0.09524 | 0.002 | 9.599

## 136. Re 16M Mach 0.50 (2)
BIGFOIL.COM POLAR EXPORT
e336
EPPLER 336 |  |  |  | Cl Max: | 1.397 | at alpha= | 12 | deg
XFOIL ncrit=9 |  |  |  | L/D Max: | 174.786 | at alpha= | 7 | deg
Re: | 16000000 |  |  | Cd Min: | 0.09281 | at alpha= | 16.5 | deg
Mach: | 0.5 |  |  | Cl=0 at alpha= | -99 | deg
|  |  |  | @ Cl=0.1, Cd= | 0.00595
|  |  |  | @ Cl=0.4, Cd= | 0.0036747
|  |  |  | @ Cl=0.6, Cd= | 0.0041547
alpha (deg) | Cl | Cd | Cm | Cl/Cd
0 | 0.1189 | 0.00595 | 0.0236 | 19.9832
0.5 | 0.1819 | 0.00576 | 0.0246 | 31.5799
1 | 0.2435 | 0.00552 | 0.0258 | 44.1123
1.5 | 0.2975 | 0.00497 | 0.0284 | 59.8592
2 | 0.3401 | 0.00405 | 0.0333 | 83.9753
2.5 | 0.3975 | 0.00367 | 0.0355 | 108.3106
3 | 0.4664 | 0.0038 | 0.0353 | 122.7368
3.5 | 0.536 | 0.00397 | 0.0352 | 135.0126
4 | 0.6053 | 0.00417 | 0.0351 | 145.1559
4.5 | 0.6744 | 0.0044 | 0.0352 | 153.2727
5 | 0.7445 | 0.00459 | 0.0353 | 162.2004
5.5 | 0.8145 | 0.00482 | 0.0356 | 168.9834
6 | 0.8838 | 0.00508 | 0.0363 | 173.9764
6.5 | 0.9515 | 0.00545 | 0.0374 | 174.5872
7 | 1.019 | 0.00583 | 0.0387 | 174.7856
7.5 | 1.0833 | 0.00637 | 0.0408 | 170.0628
8 | 1.1478 | 0.0069 | 0.0432 | 166.3478
8.5 | 1.2082 | 0.00759 | 0.0464 | 159.1831
9 | 1.265 | 0.00837 | 0.0503 | 151.135
9.5 | 1.3187 | 0.00918 | 0.055 | 143.6492
10 | 1.3626 | 0.01016 | 0.0611 | 134.1142
10.5 | 1.3832 | 0.01118 | 0.071 | 123.7209
11 | 1.39 | 0.01282 | 0.0811 | 108.4243
11.5 | 1.3909 | 0.01543 | 0.0889 | 90.1426
12 | 1.397 | 0.01913 | 0.0933 | 73.0267
12.5 | 1.395 | 0.02399 | 0.0961 | 58.1492
13 | 1.365 | 0.03067 | 0.0984 | 44.506
13.5 | 1.3353 | 0.03771 | 0.0994 | 35.4097
14 | 1.3047 | 0.04485 | 0.0999 | 29.0903
14.5 | 1.2712 | 0.05281 | 0.099 | 24.0712
15.5 | 1.2426 | 0.07197 | 0.0855 | 17.2655
16 | 1.2281 | 0.08195 | 0.0786 | 14.986
16.5 | 1.2063 | 0.09281 | 0.0714 | 12.9975

## 137. Re 18M Mach 0.00 (1)
BIGFOIL.COM POLAR EXPORT
e336
EPPLER 336 |  |  |  | Cl Max: | 1.329 | at alpha= | 12.5 | deg
JavaFoil+Calcfoil stall+Eppler ext transition |  |  |  | L/D Max: | 118.249 | at alpha= | 6.5 | deg
Re: | 18000000 |  |  | Cd Min: | 0.00497 | at alpha= | -8 | deg
Mach: | 0 |  |  | Cl=0 at alpha= | -0.55 | deg
|  |  |  | @ Cl=0.1, Cd= | 0.006108
|  |  |  | @ Cl=0.4, Cd= | 0.0060158
|  |  |  | @ Cl=0.6, Cd= | 0.006235
alpha (deg) | Cl | Cd | Cm | Cl/Cd
-13.5 | -0.361 | 0.06974 | 0.024 | -5.183
-13 | -0.381 | 0.06085 | 0.025 | -6.269
-12.5 | -0.459 | 0.01454 | 0.034 | -31.553
-12 | -0.485 | 0.01185 | 0.034 | -40.926
-11.5 | -0.506 | 0.01085 | 0.034 | -46.598
-11 | -0.524 | 0.0102 | 0.034 | -51.395
-10.5 | -0.541 | 0.00983 | 0.034 | -55.042
-10 | -0.555 | 0.00939 | 0.033 | -59.118
-9.5 | -0.566 | 0.00903 | 0.033 | -62.717
-9 | -0.575 | 0.0087 | 0.032 | -66.016
-8.5 | -0.579 | 0.00866 | 0.032 | -66.881
-8 | -0.579 | 0.00497 | 0.032 | -116.47
-7.5 | -0.574 | 0.00587 | 0.031 | -97.667
-7 | -0.563 | 0.0058 | 0.031 | -97.048
-6.5 | -0.547 | 0.00581 | 0.03 | -94.162
-6 | -0.525 | 0.00581 | 0.03 | -90.289
-5.5 | -0.497 | 0.00576 | 0.029 | -86.341
-5 | -0.464 | 0.00575 | 0.029 | -80.664
-4.5 | -0.425 | 0.00665 | 0.028 | -63.959
-4 | -0.381 | 0.00659 | 0.028 | -57.856
-3.5 | -0.334 | 0.00657 | 0.027 | -50.821
-3 | -0.282 | 0.00651 | 0.027 | -43.335
-2.5 | -0.228 | 0.00647 | 0.026 | -35.245
-2 | -0.172 | 0.00645 | 0.026 | -26.6
-1.5 | -0.113 | 0.00649 | 0.025 | -17.48
-1 | -0.054 | 0.00658 | 0.025 | -8.226
-0.5 | 0.006 | 0.00659 | 0.024 | 0.904
0 | 0.066 | 0.00637 | 0.023 | 10.432
0.5 | 0.127 | 0.0059 | 0.023 | 21.532
1 | 0.187 | 0.00587 | 0.022 | 31.924
1.5 | 0.248 | 0.00588 | 0.022 | 42.189
2 | 0.308 | 0.00588 | 0.021 | 52.421
2.5 | 0.369 | 0.00599 | 0.02 | 61.534
3 | 0.429 | 0.00604 | 0.02 | 71.006
3.5 | 0.489 | 0.00612 | 0.019 | 79.936
4 | 0.549 | 0.00615 | 0.018 | 89.233
4.5 | 0.609 | 0.00625 | 0.018 | 97.438
5 | 0.669 | 0.00608 | 0.017 | 110.076
5.5 | 0.729 | 0.00639 | 0.016 | 114.004
6 | 0.788 | 0.00678 | 0.016 | 116.296
6.5 | 0.847 | 0.00716 | 0.015 | 118.249
7 | 0.906 | 0.00768 | 0.014 | 117.966
7.5 | 0.964 | 0.00824 | 0.013 | 116.921
8 | 1.021 | 0.00879 | 0.013 | 116.235
8.5 | 1.078 | 0.00939 | 0.012 | 114.721
9 | 1.132 | 0.01013 | 0.011 | 111.745
9.5 | 1.186 | 0.01099 | 0.011 | 107.907
10 | 1.235 | 0.01187 | 0.01 | 104.044
10.5 | 1.281 | 0.01299 | 0.009 | 98.617
11 | 1.307 | 0.01221 | 0.008 | 107.014
11.5 | 1.319 | 0.01199 | 0.007 | 110.026
12 | 1.325 | 0.01509 | 0.007 | 87.827
12.5 | 1.329 | 0.01714 | 0.006 | 77.531
13 | 1.323 | 0.02012 | 0.005 | 65.757
13.5 | 1.311 | 0.02273 | 0.004 | 57.697
14 | 1.292 | 0.02553 | 0.003 | 50.626
14.5 | 1.266 | 0.02868 | 0.003 | 44.147
15 | 1.234 | 0.03212 | 0.002 | 38.406
15.5 | 1.196 | 0.03582 | 0.001 | 33.379
16 | 1.153 | 0.0398 | 0.001 | 28.967
16.5 | 1.106 | 0.04447 | 0 | 24.873
17 | 1.058 | 0.04888 | -0.001 | 21.635
17.5 | 1.006 | 0.05445 | -0.002 | 18.478

## 138. Re 18M Mach 0.00 (2)
BIGFOIL.COM POLAR EXPORT
e336
EPPLER 336 |  |  |  | Cl Max: | 1.6049 | at alpha= | 18 | deg
XFOIL ncrit=9 |  |  |  | L/D Max: | 162.699 | at alpha= | 7 | deg
Re: | 18000000 |  |  | Cd Min: | 0.06716 | at alpha= | 20 | deg
Mach: | 0 |  |  | Cl=0 at alpha= | -0.74416 | deg
|  |  |  | @ Cl=0.1, Cd= | 0.0056155
|  |  |  | @ Cl=0.4, Cd= | 0.0035703
|  |  |  | @ Cl=0.6, Cd= | 0.0041448
alpha (deg) | Cl | Cd | Cm | Cl/Cd
-4 | -0.3616 | 0.00668 | 0.0207 | -54.1317
-3.5 | -0.3067 | 0.00652 | 0.021 | -47.0399
-3 | -0.2514 | 0.0064 | 0.0213 | -39.2812
-2.5 | -0.196 | 0.00629 | 0.0215 | -31.1606
-2 | -0.1402 | 0.00619 | 0.0216 | -22.6494
-1.5 | -0.0844 | 0.00607 | 0.0218 | -13.9044
-1 | -0.0285 | 0.00595 | 0.0219 | -4.7899
-0.5 | 0.0272 | 0.00582 | 0.022 | 4.6735
0 | 0.0825 | 0.00567 | 0.0222 | 14.5503
0.5 | 0.1371 | 0.0055 | 0.0224 | 24.9273
1 | 0.1909 | 0.00531 | 0.0228 | 35.951
1.5 | 0.242 | 0.00494 | 0.0237 | 48.9879
2 | 0.2939 | 0.00461 | 0.0244 | 63.7527
2.5 | 0.3413 | 0.00406 | 0.0259 | 84.064
3 | 0.3883 | 0.00355 | 0.0276 | 109.3803
3.5 | 0.4459 | 0.00365 | 0.0271 | 122.1644
4 | 0.5026 | 0.00381 | 0.0268 | 131.916
4.5 | 0.5589 | 0.00403 | 0.0264 | 138.6849
5 | 0.6162 | 0.00419 | 0.0259 | 147.0644
5.5 | 0.6724 | 0.0044 | 0.0255 | 152.8182
6 | 0.7289 | 0.00456 | 0.025 | 159.8465
6.5 | 0.7833 | 0.00487 | 0.0249 | 160.8419
7 | 0.8379 | 0.00515 | 0.0247 | 162.699
7.5 | 0.8907 | 0.00554 | 0.0248 | 160.7762
8 | 0.9443 | 0.00587 | 0.0247 | 160.8688
8.5 | 0.9952 | 0.00636 | 0.025 | 156.478
9 | 1.0461 | 0.00683 | 0.0253 | 153.1625
9.5 | 1.0957 | 0.00735 | 0.0258 | 149.0748
10 | 1.1453 | 0.00783 | 0.0262 | 146.2708
10.5 | 1.192 | 0.00846 | 0.0271 | 140.8983
11 | 1.2392 | 0.009 | 0.0279 | 137.6889
11.5 | 1.2827 | 0.00968 | 0.0293 | 132.5103
12 | 1.326 | 0.0103 | 0.0306 | 128.7379
12.5 | 1.3681 | 0.01088 | 0.0321 | 125.7445
13 | 1.4054 | 0.01158 | 0.0344 | 121.3644
13.5 | 1.4393 | 0.01229 | 0.0373 | 117.1115
14 | 1.4578 | 0.01296 | 0.0431 | 112.4846
14.5 | 1.4748 | 0.01383 | 0.0486 | 106.6377
15 | 1.4882 | 0.0149 | 0.0539 | 99.8792
16.5 | 1.51 | 0.02206 | 0.0633 | 68.4497
17 | 1.5568 | 0.02543 | 0.0564 | 61.219
17.5 | 1.5853 | 0.03064 | 0.0496 | 51.7396
18 | 1.6049 | 0.0365 | 0.0433 | 43.9699
19 | 1.5826 | 0.05035 | 0.0388 | 31.432
19.5 | 1.5643 | 0.05809 | 0.0365 | 26.9289
20 | 1.537 | 0.06716 | 0.0337 | 22.8856

## 139. Re 18M Mach 0.10 (1)
BIGFOIL.COM POLAR EXPORT
e336
EPPLER 336 |  |  |  | Cl Max: | 1.325 | at alpha= | 12.5 | deg
JavaFoil+Calcfoil stall+Eppler ext transition |  |  |  | L/D Max: | 117.856 | at alpha= | 6.5 | deg
Re: | 18000000 |  |  | Cd Min: | 0.00497 | at alpha= | -8 | deg
Mach: | 0.1 |  |  | Cl=0 at alpha= | -0.55 | deg
|  |  |  | @ Cl=0.1, Cd= | 0.0061387
|  |  |  | @ Cl=0.4, Cd= | 0.0060247
|  |  |  | @ Cl=0.6, Cd= | 0.00625
alpha (deg) | Cl | Cd | Cm | Cl/Cd
-13 | -0.337 | 0.06456 | 0.025 | -5.22
-12.5 | -0.365 | 0.04914 | 0.027 | -7.428
-12 | -0.438 | 0.01294 | 0.034 | -33.858
-11.5 | -0.464 | 0.01123 | 0.034 | -41.327
-11 | -0.487 | 0.0104 | 0.034 | -46.798
-10.5 | -0.507 | 0.00996 | 0.034 | -50.907
-10 | -0.525 | 0.0095 | 0.033 | -55.272
-9.5 | -0.541 | 0.00912 | 0.033 | -59.259
-9 | -0.553 | 0.0088 | 0.033 | -62.834
-8.5 | -0.561 | 0.00871 | 0.032 | -64.375
-8 | -0.564 | 0.00497 | 0.032 | -113.551
-7.5 | -0.562 | 0.00589 | 0.031 | -95.531
-7 | -0.555 | 0.00581 | 0.031 | -95.422
-6.5 | -0.541 | 0.00584 | 0.031 | -92.676
-6 | -0.521 | 0.00582 | 0.03 | -89.574
-5.5 | -0.495 | 0.0058 | 0.03 | -85.275
-5 | -0.463 | 0.00576 | 0.029 | -80.366
-4.5 | -0.425 | 0.0067 | 0.029 | -63.406
-4 | -0.382 | 0.0066 | 0.028 | -57.882
-3.5 | -0.335 | 0.00655 | 0.028 | -51.097
-3 | -0.283 | 0.0065 | 0.027 | -43.6
-2.5 | -0.229 | 0.00648 | 0.026 | -35.329
-2 | -0.172 | 0.00644 | 0.026 | -26.787
-1.5 | -0.114 | 0.00654 | 0.025 | -17.443
-1 | -0.054 | 0.00657 | 0.025 | -8.279
-0.5 | 0.006 | 0.0066 | 0.024 | 0.907
0 | 0.067 | 0.00642 | 0.024 | 10.413
0.5 | 0.128 | 0.0059 | 0.023 | 21.639
1 | 0.188 | 0.00587 | 0.022 | 32.074
1.5 | 0.249 | 0.0059 | 0.022 | 42.241
2 | 0.31 | 0.0059 | 0.021 | 52.468
2.5 | 0.37 | 0.00601 | 0.02 | 61.587
3 | 0.431 | 0.00604 | 0.02 | 71.312
3.5 | 0.491 | 0.00613 | 0.019 | 80.223
4 | 0.552 | 0.00617 | 0.018 | 89.405
4.5 | 0.612 | 0.00627 | 0.018 | 97.698
5 | 0.672 | 0.0061 | 0.017 | 110.219
5.5 | 0.732 | 0.00642 | 0.016 | 114.068
6 | 0.792 | 0.00681 | 0.016 | 116.247
6.5 | 0.851 | 0.00722 | 0.015 | 117.856
7 | 0.91 | 0.00773 | 0.014 | 117.707
7.5 | 0.968 | 0.00832 | 0.014 | 116.391
8 | 1.026 | 0.00886 | 0.013 | 115.824
8.5 | 1.083 | 0.00948 | 0.012 | 114.133
9 | 1.137 | 0.01024 | 0.011 | 111.087
9.5 | 1.191 | 0.01113 | 0.011 | 107.041
10 | 1.24 | 0.01206 | 0.01 | 102.856
10.5 | 1.286 | 0.01323 | 0.009 | 97.198
11 | 1.309 | 0.01249 | 0.008 | 104.766
11.5 | 1.318 | 0.01124 | 0.007 | 117.307
12 | 1.323 | 0.01558 | 0.007 | 84.945
12.5 | 1.325 | 0.0177 | 0.006 | 74.854
13 | 1.316 | 0.02088 | 0.005 | 63.022
13.5 | 1.301 | 0.02352 | 0.004 | 55.345
14 | 1.278 | 0.02659 | 0.003 | 48.066
14.5 | 1.248 | 0.02975 | 0.003 | 41.931
15 | 1.21 | 0.03341 | 0.002 | 36.205
15.5 | 1.166 | 0.03724 | 0.001 | 31.311
16 | 1.118 | 0.0415 | 0.001 | 26.931
16.5 | 1.065 | 0.04637 | 0 | 22.967
17 | 1.01 | 0.05149 | -0.001 | 19.613
17.5 | 0.954 | 0.05699 | -0.002 | 16.733

## 140. Re 18M Mach 0.10 (2)
BIGFOIL.COM POLAR EXPORT
e336
EPPLER 336 |  |  |  | Cl Max: | 1.5908 | at alpha= | 18 | deg
XFOIL ncrit=9 |  |  |  | L/D Max: | 163.488 | at alpha= | 7 | deg
Re: | 18000000 |  |  | Cd Min: | 0.07289 | at alpha= | 20 | deg
Mach: | 0.1 |  |  | Cl=0 at alpha= | -0.74866 | deg
|  |  |  | @ Cl=0.1, Cd= | 0.0056259
|  |  |  | @ Cl=0.4, Cd= | 0.003566
|  |  |  | @ Cl=0.6, Cd= | 0.0041439
alpha (deg) | Cl | Cd | Cm | Cl/Cd
-3.5 | -0.308 | 0.00653 | 0.0209 | -47.1669
-3 | -0.2524 | 0.00641 | 0.0212 | -39.376
-2.5 | -0.1966 | 0.0063 | 0.0215 | -31.2063
-2 | -0.1406 | 0.00619 | 0.0216 | -22.7141
-1.5 | -0.0844 | 0.00608 | 0.0218 | -13.8816
-1 | -0.0282 | 0.00595 | 0.0219 | -4.7395
-0.5 | 0.0279 | 0.00583 | 0.022 | 4.7856
0 | 0.0835 | 0.00568 | 0.0222 | 14.7007
0.5 | 0.1384 | 0.0055 | 0.0225 | 25.1636
1 | 0.1925 | 0.00531 | 0.0229 | 36.2524
1.5 | 0.2439 | 0.00494 | 0.0238 | 49.3725
2 | 0.2958 | 0.0046 | 0.0245 | 64.3043
2.5 | 0.343 | 0.00403 | 0.0262 | 85.1117
3 | 0.3907 | 0.00355 | 0.0278 | 110.0563
3.5 | 0.4487 | 0.00365 | 0.0274 | 122.9315
4 | 0.5058 | 0.00381 | 0.027 | 132.7559
4.5 | 0.5626 | 0.00404 | 0.0267 | 139.2574
5 | 0.6202 | 0.0042 | 0.0261 | 147.6667
5.5 | 0.6768 | 0.00441 | 0.0258 | 153.4694
6 | 0.7337 | 0.00458 | 0.0253 | 160.1965
6.5 | 0.7886 | 0.00488 | 0.0252 | 161.5984
7 | 0.8436 | 0.00516 | 0.025 | 163.4884
7.5 | 0.8968 | 0.00556 | 0.0252 | 161.295
8 | 0.9506 | 0.0059 | 0.0252 | 161.1186
8.5 | 1.002 | 0.00639 | 0.0255 | 156.8075
9 | 1.0532 | 0.00686 | 0.0259 | 153.5277
9.5 | 1.1029 | 0.0074 | 0.0265 | 149.0405
10 | 1.153 | 0.00789 | 0.027 | 146.1343
10.5 | 1.1997 | 0.00853 | 0.0281 | 140.6448
11 | 1.2471 | 0.00909 | 0.029 | 137.1947
11.5 | 1.2905 | 0.00979 | 0.0305 | 131.8182
12 | 1.3334 | 0.01044 | 0.0321 | 127.7203
12.5 | 1.3749 | 0.01105 | 0.0339 | 124.4253
13 | 1.4116 | 0.01175 | 0.0364 | 120.1362
13.5 | 1.4396 | 0.01245 | 0.0406 | 115.6305
14 | 1.456 | 0.01324 | 0.0469 | 109.9698
14.5 | 1.4728 | 0.01418 | 0.0522 | 103.8646
15 | 1.4824 | 0.01551 | 0.0578 | 95.577
15.5 | 1.4863 | 0.01752 | 0.0626 | 84.8345
16 | 1.4833 | 0.02029 | 0.067 | 73.105
16.5 | 1.5122 | 0.02407 | 0.0629 | 62.8251
17 | 1.5554 | 0.02793 | 0.0561 | 55.6892
17.5 | 1.5779 | 0.03388 | 0.0491 | 46.5732
18 | 1.5908 | 0.04029 | 0.0432 | 39.4837
18.5 | 1.5719 | 0.04714 | 0.0427 | 33.3454
19 | 1.5549 | 0.05562 | 0.0388 | 27.9558
19.5 | 1.5389 | 0.06327 | 0.0365 | 24.3227
20 | 1.5086 | 0.07289 | 0.0334 | 20.6969

## 141. Re 18M Mach 0.25 (1)
BIGFOIL.COM POLAR EXPORT
e336
EPPLER 336 |  |  |  | Cl Max: | 1.307 | at alpha= | 11.5 | deg
JavaFoil+Calcfoil stall+Eppler ext transition |  |  |  | L/D Max: | 116.86 | at alpha= | 6.5 | deg
Re: | 18000000 |  |  | Cd Min: | 0.00579 | at alpha= | -4.5 | deg
Mach: | 0.25 |  |  | Cl=0 at alpha= | -0.54839 | deg
|  |  |  | @ Cl=0.1, Cd= | 0.006195
|  |  |  | @ Cl=0.4, Cd= | 0.0060984
|  |  |  | @ Cl=0.6, Cd= | 0.0062952
alpha (deg) | Cl | Cd | Cm | Cl/Cd
-11.5 | -0.065 | 0.06046 | 0.023 | -1.078
-11 | -0.063 | 0.05541 | 0.024 | -1.129
-10.5 | -0.16 | 0.0119 | 0.034 | -13.424
-10 | -0.239 | 0.01031 | 0.034 | -23.215
-9.5 | -0.3 | 0.00966 | 0.034 | -31.116
-9 | -0.353 | 0.00924 | 0.033 | -38.19
-8.5 | -0.398 | 0.00911 | 0.033 | -43.655
-8 | -0.435 | 0.00878 | 0.033 | -49.487
-7.5 | -0.463 | 0.00851 | 0.032 | -54.417
-7 | -0.481 | 0.00594 | 0.032 | -81.023
-6.5 | -0.49 | 0.00591 | 0.031 | -82.857
-6 | -0.487 | 0.00586 | 0.031 | -83.147
-5.5 | -0.475 | 0.00586 | 0.03 | -81.019
-5 | -0.453 | 0.00581 | 0.03 | -77.962
-4.5 | -0.422 | 0.00579 | 0.029 | -72.924
-4 | -0.384 | 0.00672 | 0.029 | -57.153
-3.5 | -0.339 | 0.00666 | 0.028 | -50.834
-3 | -0.288 | 0.00661 | 0.028 | -43.617
-2.5 | -0.234 | 0.00656 | 0.027 | -35.663
-2 | -0.177 | 0.00655 | 0.027 | -26.964
-1.5 | -0.117 | 0.00659 | 0.026 | -17.749
-1 | -0.056 | 0.00663 | 0.025 | -8.428
-0.5 | 0.006 | 0.00666 | 0.025 | 0.923
0 | 0.069 | 0.00644 | 0.024 | 10.666
0.5 | 0.131 | 0.00595 | 0.024 | 22.017
1 | 0.194 | 0.00591 | 0.023 | 32.751
1.5 | 0.256 | 0.00595 | 0.022 | 42.995
2 | 0.318 | 0.00597 | 0.022 | 53.269
2.5 | 0.381 | 0.00608 | 0.021 | 62.618
3 | 0.443 | 0.00614 | 0.02 | 72.119
3.5 | 0.505 | 0.00622 | 0.02 | 81.177
4 | 0.567 | 0.00621 | 0.019 | 91.331
4.5 | 0.629 | 0.00637 | 0.018 | 98.663
5 | 0.69 | 0.00644 | 0.018 | 107.214
5.5 | 0.752 | 0.0066 | 0.017 | 113.857
6 | 0.813 | 0.00704 | 0.016 | 115.554
6.5 | 0.874 | 0.00748 | 0.015 | 116.86
7 | 0.934 | 0.00807 | 0.015 | 115.808
7.5 | 0.994 | 0.00871 | 0.014 | 114.141
8 | 1.052 | 0.00932 | 0.013 | 112.964
8.5 | 1.11 | 0.01005 | 0.012 | 110.412
9 | 1.165 | 0.01096 | 0.012 | 106.357
9.5 | 1.219 | 0.01204 | 0.011 | 101.314
10 | 1.261 | 0.01184 | 0.01 | 106.497
10.5 | 1.291 | 0.01179 | 0.009 | 109.473
11 | 1.304 | 0.0115 | 0.008 | 113.423
11.5 | 1.307 | 0.01636 | 0.007 | 79.896
12 | 1.305 | 0.01868 | 0.007 | 69.864
12.5 | 1.288 | 0.02224 | 0.006 | 57.893
13 | 1.261 | 0.02533 | 0.005 | 49.797
13.5 | 1.219 | 0.02884 | 0.004 | 42.267
14 | 1.162 | 0.03278 | 0.003 | 35.462
14.5 | 1.092 | 0.03716 | 0.003 | 29.39
15 | 1.01 | 0.04177 | 0.002 | 24.174
15.5 | 0.917 | 0.0472 | 0.001 | 19.419
16 | 0.814 | 0.05369 | 0.001 | 15.165
16.5 | 0.705 | 0.06129 | 0 | 11.504

## 142. Re 18M Mach 0.25 (2)
BIGFOIL.COM POLAR EXPORT
e336
EPPLER 336 |  |  |  | Cl Max: | 1.488 | at alpha= | 17 | deg
XFOIL ncrit=9 |  |  |  | L/D Max: | 166.35 | at alpha= | 7 | deg
Re: | 18000000 |  |  | Cd Min: | 0.10061 | at alpha= | 20 | deg
Mach: | 0.25 |  |  | Cl=0 at alpha= | -0.77586 | deg
|  |  |  | @ Cl=0.1, Cd= | 0.0056694
|  |  |  | @ Cl=0.4, Cd= | 0.0036078
|  |  |  | @ Cl=0.6, Cd= | 0.0041321
alpha (deg) | Cl | Cd | Cm | Cl/Cd
-8.5 | -0.807 | 0.01941 | -0.0038 | -41.5765
-8 | -0.7804 | 0.01532 | 0.0022 | -50.9399
-7.5 | -0.7355 | 0.01343 | 0.0055 | -54.7655
-7 | -0.6871 | 0.01181 | 0.0082 | -58.1795
-6.5 | -0.6353 | 0.01058 | 0.0103 | -60.0473
-6 | -0.5844 | 0.00926 | 0.0125 | -63.1102
-5.5 | -0.5307 | 0.00865 | 0.0142 | -61.3526
-5 | -0.477 | 0.00811 | 0.0158 | -58.8163
-3.5 | -0.3151 | 0.00661 | 0.0203 | -47.6702
-3 | -0.2577 | 0.00646 | 0.0208 | -39.8916
-2.5 | -0.2 | 0.00634 | 0.0213 | -31.5457
-2 | -0.142 | 0.00622 | 0.0216 | -22.8296
-1.5 | -0.0839 | 0.0061 | 0.0218 | -13.7541
-1 | -0.026 | 0.00598 | 0.0221 | -4.3478
-0.5 | 0.032 | 0.00586 | 0.0223 | 5.4608
0 | 0.0892 | 0.0057 | 0.0226 | 15.6491
0.5 | 0.1457 | 0.00554 | 0.023 | 26.2996
1 | 0.2013 | 0.00533 | 0.0235 | 37.7674
1.5 | 0.254 | 0.00495 | 0.0245 | 51.3131
2 | 0.3065 | 0.00457 | 0.0255 | 67.0678
2.5 | 0.3527 | 0.0039 | 0.0278 | 90.4359
3 | 0.4045 | 0.00358 | 0.0291 | 112.9888
3.5 | 0.4646 | 0.00368 | 0.0286 | 126.25
4 | 0.5236 | 0.00387 | 0.0284 | 135.2972
4.5 | 0.5827 | 0.00408 | 0.028 | 142.8186
5 | 0.6425 | 0.00426 | 0.0276 | 150.8216
5.5 | 0.7015 | 0.00446 | 0.0273 | 157.287
6 | 0.7604 | 0.00467 | 0.0271 | 162.8266
6.5 | 0.8178 | 0.00496 | 0.0271 | 164.879
7 | 0.875 | 0.00526 | 0.0271 | 166.3498
7.5 | 0.9305 | 0.00567 | 0.0275 | 164.1093
8 | 0.9856 | 0.00609 | 0.0279 | 161.8391
8.5 | 1.04 | 0.00654 | 0.0285 | 159.0214
9 | 1.0926 | 0.00708 | 0.0294 | 154.322
9.5 | 1.1435 | 0.00769 | 0.0306 | 148.6996
10 | 1.1953 | 0.00822 | 0.0317 | 145.4136
10.5 | 1.2425 | 0.00894 | 0.0335 | 138.9821
11 | 1.2886 | 0.00964 | 0.0355 | 133.6722
11.5 | 1.3308 | 0.01044 | 0.0381 | 127.4713
12 | 1.3721 | 0.01115 | 0.0409 | 123.0583
12.5 | 1.4066 | 0.01189 | 0.0449 | 118.3011
13 | 1.4176 | 0.01281 | 0.053 | 110.6635
13.5 | 1.434 | 0.01387 | 0.0593 | 103.3886
14 | 1.4437 | 0.01541 | 0.0652 | 93.6859
14.5 | 1.4451 | 0.01781 | 0.0705 | 81.1398
15 | 1.4499 | 0.02073 | 0.0738 | 69.9421
17 | 1.488 | 0.04448 | 0.0584 | 33.4532
17.5 | 1.4753 | 0.05346 | 0.0528 | 27.5963
18 | 1.4659 | 0.0621 | 0.0477 | 23.6055
18.5 | 1.455 | 0.07079 | 0.0429 | 20.5538
19 | 1.4257 | 0.08165 | 0.0374 | 17.4611
19.5 | 1.4034 | 0.09084 | 0.0339 | 15.4491
20 | 1.3778 | 0.10061 | 0.03 | 13.6945

## 143. Re 18M Mach 0.50 (1)
BIGFOIL.COM POLAR EXPORT
e336
EPPLER 336 |  |  |  | Cl Max: | 1.267 | at alpha= | 10 | deg
JavaFoil+Calcfoil stall+Eppler ext transition |  |  |  | L/D Max: | 125.952 | at alpha= | 8.5 | deg
Re: | 18000000 |  |  | Cd Min: | 0.00602 | at alpha= | -4 | deg
Mach: | 0.5 |  |  | Cl=0 at alpha= | -0.55073 | deg
|  |  |  | @ Cl=0.1, Cd= | 0.00693
|  |  |  | @ Cl=0.4, Cd= | 0.0063243
|  |  |  | @ Cl=0.6, Cd= | 0.0065722
alpha (deg) | Cl | Cd | Cm | Cl/Cd
-20 | -1.05 | 0.1834 | 0.027 | -5.724
-19.5 | -1.024 | 0.16903 | 0.027 | -6.06
-19 | -0.999 | 0.16287 | 0.026 | -6.132
-18.5 | -0.975 | 0.14229 | 0.027 | -6.852
-18 | -0.951 | 0.13265 | 0.027 | -7.167
-17.5 | -0.924 | 0.12661 | 0.027 | -7.299
-17 | -0.896 | 0.12294 | 0.026 | -7.292
-16.5 | -0.87 | 0.11809 | 0.026 | -7.364
-16 | -0.842 | 0.11401 | 0.025 | -7.388
-15.5 | -0.815 | 0.11065 | 0.024 | -7.362
-15 | -0.787 | 0.10712 | 0.023 | -7.344
-14.5 | -0.76 | 0.10444 | 0.023 | -7.279
-14 | -0.734 | 0.09999 | 0.023 | -7.338
-13.5 | -0.708 | 0.09579 | 0.023 | -7.39
-13 | -0.682 | 0.08789 | 0.023 | -7.764
-12.5 | -0.655 | 0.08319 | 0.023 | -7.874
-12 | -0.628 | 0.07929 | 0.022 | -7.917
-11.5 | -0.6 | 0.07624 | 0.021 | -7.869
-11 | -0.573 | 0.07086 | 0.021 | -8.091
-10.5 | -0.547 | 0.06597 | 0.021 | -8.288
-10 | -0.52 | 0.06137 | 0.021 | -8.474
-9.5 | -0.491 | 0.06637 | 0.019 | -7.396
-9 | -0.466 | 0.05555 | 0.021 | -8.393
-8.5 | -0.445 | 0.04629 | 0.024 | -9.623
-8 | -0.505 | 0.00965 | 0.036 | -52.337
-7.5 | -0.472 | 0.00904 | 0.036 | -52.272
-7 | -0.438 | 0.0093 | 0.035 | -47.134
-6.5 | -0.405 | 0.00883 | 0.035 | -45.919
-6 | -0.372 | 0.00859 | 0.034 | -43.281
-5.5 | -0.275 | 0.03662 | 0.019 | -7.508
-5 | -0.305 | 0.00609 | 0.033 | -49.995
-4.5 | -0.271 | 0.00606 | 0.033 | -44.679
-4 | -0.237 | 0.00602 | 0.032 | -39.335
-3.5 | -0.203 | 0.00705 | 0.032 | -28.747
-3 | -0.287 | 0.00702 | 0.031 | -40.887
-2.5 | -0.249 | 0.00691 | 0.03 | -35.967
-2 | -0.193 | 0.00681 | 0.03 | -28.306
-1.5 | -0.129 | 0.00689 | 0.029 | -18.775
-1 | -0.062 | 0.00688 | 0.028 | -9.029
-0.5 | 0.007 | 0.00694 | 0.028 | 0.988
0 | 0.077 | 0.007 | 0.027 | 10.952
0.5 | 0.146 | 0.00679 | 0.026 | 21.565
1 | 0.216 | 0.00616 | 0.026 | 35.065
1.5 | 0.286 | 0.00616 | 0.025 | 46.362
2 | 0.355 | 0.00626 | 0.024 | 56.767
2.5 | 0.425 | 0.00636 | 0.023 | 66.825
3 | 0.494 | 0.00648 | 0.023 | 76.182
3.5 | 0.563 | 0.00654 | 0.022 | 86.098
4 | 0.632 | 0.0066 | 0.021 | 95.718
4.5 | 0.701 | 0.0068 | 0.02 | 103.097
5 | 0.769 | 0.00706 | 0.02 | 108.887
5.5 | 0.837 | 0.00767 | 0.019 | 109.113
6 | 0.905 | 0.00831 | 0.018 | 108.915
6.5 | 0.971 | 0.00906 | 0.017 | 107.236
7 | 1.037 | 0.01004 | 0.016 | 103.276
7.5 | 1.101 | 0.01128 | 0.016 | 97.628
8 | 1.154 | 0.01035 | 0.015 | 111.461
8.5 | 1.193 | 0.00947 | 0.014 | 125.952
9 | 1.227 | 0.014 | 0.012 | 87.675
9.5 | 1.257 | 0.01688 | 0.011 | 74.469
10 | 1.267 | 0.02025 | 0.011 | 62.545
10.5 | 1.247 | 0.02485 | 0.01 | 50.171
11 | 1.086 | 0.03304 | 0.009 | 32.868
11.5 | 0.755 | 0.03844 | 0.008 | 19.635
12 | 0.776 | 0.04679 | 0.007 | 16.585
12.5 | 0.805 | 0.04866 | 0.006 | 16.551
13 | 0.828 | 0.05656 | 0.005 | 14.644
13.5 | 0.86 | 0.05597 | 0.004 | 15.373
14 | 0.885 | 0.06303 | 0.004 | 14.042
14.5 | 0.901 | 0.07746 | 0.003 | 11.632
15 | 0.898 | 0.10982 | 0.002 | 8.177

## 144. Re 18M Mach 0.50 (2)
BIGFOIL.COM POLAR EXPORT
e336
EPPLER 336 |  |  |  | Cl Max: | 1.4116 | at alpha= | 12.5 | deg
XFOIL ncrit=9 |  |  |  | L/D Max: | 177.119 | at alpha= | 6.5 | deg
Re: | 18000000 |  |  | Cd Min: | 0.05149 | at alpha= | 14.5 | deg
Mach: | 0.5 |  |  | Cl=0 at alpha= | -99 | deg
|  |  |  | @ Cl=0.1, Cd= | 0.00586
|  |  |  | @ Cl=0.4, Cd= | 0.0036212
|  |  |  | @ Cl=0.6, Cd= | 0.0040724
alpha (deg) | Cl | Cd | Cm | Cl/Cd
0 | 0.118 | 0.00586 | 0.0238 | 20.1365
0.5 | 0.1815 | 0.00568 | 0.0247 | 31.9542
1 | 0.2442 | 0.00545 | 0.0257 | 44.8073
1.5 | 0.3015 | 0.00501 | 0.0277 | 60.1796
2 | 0.3512 | 0.00434 | 0.0312 | 80.9217
2.5 | 0.3992 | 0.00362 | 0.0351 | 110.2762
3 | 0.4681 | 0.00372 | 0.035 | 125.8333
3.5 | 0.5368 | 0.00389 | 0.035 | 137.9949
4 | 0.6061 | 0.00409 | 0.0349 | 148.1907
4.5 | 0.6755 | 0.0043 | 0.035 | 157.093
5 | 0.745 | 0.00453 | 0.0352 | 164.4592
5.5 | 0.8149 | 0.00476 | 0.0355 | 171.1975
6 | 0.884 | 0.00506 | 0.0362 | 174.7036
6.5 | 0.9529 | 0.00538 | 0.0371 | 177.119
7 | 1.0196 | 0.0058 | 0.0386 | 175.7931
7.5 | 1.0856 | 0.00627 | 0.0405 | 173.1419
8 | 1.148 | 0.00689 | 0.0431 | 166.6183
8.5 | 1.2093 | 0.00753 | 0.0462 | 160.5976
9 | 1.2689 | 0.00821 | 0.0498 | 154.5554
9.5 | 1.3211 | 0.00908 | 0.0547 | 145.4956
10 | 1.3675 | 0.01001 | 0.0605 | 136.6134
10.5 | 1.3867 | 0.01105 | 0.0706 | 125.4932
11 | 1.3992 | 0.01255 | 0.0802 | 111.49
11.5 | 1.3982 | 0.01509 | 0.0886 | 92.6574
12 | 1.4041 | 0.01866 | 0.0933 | 75.2465
12.5 | 1.4116 | 0.02294 | 0.0962 | 61.5344
13 | 1.3789 | 0.02978 | 0.0986 | 46.3029
14.5 | 1.2888 | 0.05149 | 0.0997 | 25.0301

## 145. Re 20M Mach 0.00 (1)
BIGFOIL.COM POLAR EXPORT
e336
EPPLER 336 |  |  |  | Cl Max: | 1.332 | at alpha= | 12.5 | deg
JavaFoil+Calcfoil stall+Eppler ext transition |  |  |  | L/D Max: | 118.366 | at alpha= | 6.5 | deg
Re: | 20000000 |  |  | Cd Min: | 0.00565 | at alpha= | -5 | deg
Mach: | 0 |  |  | Cl=0 at alpha= | -0.55 | deg
|  |  |  | @ Cl=0.1, Cd= | 0.0063544
|  |  |  | @ Cl=0.4, Cd= | 0.006132
|  |  |  | @ Cl=0.6, Cd= | 0.0064875
alpha (deg) | Cl | Cd | Cm | Cl/Cd
-13.5 | -0.363 | 0.0665 | 0.025 | -5.465
-13 | -0.388 | 0.05208 | 0.027 | -7.459
-12.5 | -0.463 | 0.01299 | 0.034 | -35.66
-12 | -0.486 | 0.01144 | 0.034 | -42.491
-11.5 | -0.506 | 0.01058 | 0.034 | -47.855
-11 | -0.525 | 0.00998 | 0.034 | -52.549
-10.5 | -0.541 | 0.00963 | 0.034 | -56.172
-10 | -0.555 | 0.00922 | 0.033 | -60.193
-9.5 | -0.567 | 0.00888 | 0.033 | -63.792
-9 | -0.575 | 0.00854 | 0.033 | -67.322
-8.5 | -0.579 | 0.00849 | 0.032 | -68.2
-8 | -0.579 | 0.00582 | 0.032 | -99.562
-7.5 | -0.574 | 0.00574 | 0.031 | -99.872
-7 | -0.563 | 0.00574 | 0.031 | -98.129
-6.5 | -0.547 | 0.00571 | 0.03 | -95.817
-6 | -0.525 | 0.00568 | 0.03 | -92.428
-5.5 | -0.497 | 0.00568 | 0.029 | -87.502
-5 | -0.464 | 0.00565 | 0.029 | -82.13
-4.5 | -0.425 | 0.00659 | 0.028 | -64.539
-4 | -0.381 | 0.00646 | 0.028 | -59.086
-3.5 | -0.334 | 0.00643 | 0.027 | -51.874
-3 | -0.282 | 0.00638 | 0.027 | -44.222
-2.5 | -0.228 | 0.00635 | 0.026 | -35.947
-2 | -0.172 | 0.00643 | 0.026 | -26.695
-1.5 | -0.113 | 0.00646 | 0.025 | -17.573
-1 | -0.054 | 0.00648 | 0.025 | -8.35
-0.5 | 0.006 | 0.00651 | 0.024 | 0.915
0 | 0.066 | 0.00636 | 0.023 | 10.451
0.5 | 0.127 | 0.00635 | 0.023 | 19.988
1 | 0.187 | 0.0059 | 0.022 | 31.787
1.5 | 0.248 | 0.00593 | 0.022 | 41.794
2 | 0.308 | 0.00597 | 0.021 | 51.603
2.5 | 0.369 | 0.00607 | 0.02 | 60.758
3 | 0.429 | 0.00619 | 0.02 | 69.324
3.5 | 0.489 | 0.00625 | 0.019 | 78.247
4 | 0.549 | 0.00636 | 0.018 | 86.297
4.5 | 0.609 | 0.00651 | 0.018 | 93.551
5 | 0.669 | 0.00633 | 0.017 | 105.684
5.5 | 0.729 | 0.00645 | 0.016 | 112.872
6 | 0.788 | 0.00677 | 0.016 | 116.316
6.5 | 0.847 | 0.00716 | 0.015 | 118.366
7 | 0.906 | 0.00766 | 0.014 | 118.16
7.5 | 0.964 | 0.00821 | 0.013 | 117.395
8 | 1.021 | 0.00871 | 0.013 | 117.195
8.5 | 1.078 | 0.00933 | 0.012 | 115.452
9 | 1.132 | 0.01005 | 0.011 | 112.613
9.5 | 1.186 | 0.01087 | 0.011 | 109.074
10 | 1.235 | 0.01178 | 0.01 | 104.842
10.5 | 1.281 | 0.01278 | 0.009 | 100.255
11 | 1.308 | 0.01201 | 0.008 | 108.923
11.5 | 1.323 | 0.01165 | 0.007 | 113.571
12 | 1.328 | 0.01465 | 0.007 | 90.658
12.5 | 1.332 | 0.0166 | 0.006 | 80.198
13 | 1.325 | 0.01955 | 0.005 | 67.804
13.5 | 1.314 | 0.022 | 0.004 | 59.732
14 | 1.295 | 0.02475 | 0.003 | 52.321
14.5 | 1.269 | 0.02784 | 0.003 | 45.561
15 | 1.236 | 0.03119 | 0.002 | 39.622
15.5 | 1.198 | 0.03486 | 0.001 | 34.356
16 | 1.155 | 0.03873 | 0.001 | 29.817
16.5 | 1.108 | 0.04333 | 0 | 25.57
17 | 1.059 | 0.04766 | -0.001 | 22.226
17.5 | 1.008 | 0.05306 | -0.002 | 18.994

## 146. Re 20M Mach 0.00 (2)
BIGFOIL.COM POLAR EXPORT
e336
EPPLER 336 |  |  |  | Cl Max: | 1.6103 | at alpha= | 18 | deg
XFOIL ncrit=9 |  |  |  | L/D Max: | 162.384 | at alpha= | 7 | deg
Re: | 20000000 |  |  | Cd Min: | 0.06514 | at alpha= | 20 | deg
Mach: | 0 |  |  | Cl=0 at alpha= | -0.74061 | deg
|  |  |  | @ Cl=0.1, Cd= | 0.005548
|  |  |  | @ Cl=0.4, Cd= | 0.0035608
|  |  |  | @ Cl=0.6, Cd= | 0.0040952
alpha (deg) | Cl | Cd | Cm | Cl/Cd
-3.5 | -0.3078 | 0.00642 | 0.0213 | -47.9439
-3 | -0.2524 | 0.0063 | 0.0215 | -40.0635
-2.5 | -0.1969 | 0.00619 | 0.0217 | -31.8094
-2 | -0.141 | 0.00608 | 0.0218 | -23.1908
-1.5 | -0.085 | 0.00597 | 0.0219 | -14.2379
-1 | -0.029 | 0.00585 | 0.022 | -4.9573
-0.5 | 0.0269 | 0.00573 | 0.0221 | 4.6946
0 | 0.0822 | 0.0056 | 0.0222 | 14.6786
0.5 | 0.137 | 0.00544 | 0.0225 | 25.1838
1 | 0.1913 | 0.00527 | 0.0228 | 36.2998
1.5 | 0.2432 | 0.00492 | 0.0235 | 49.4309
2 | 0.2964 | 0.00467 | 0.0239 | 63.469
2.5 | 0.3465 | 0.00427 | 0.0249 | 81.1475
3 | 0.3893 | 0.00354 | 0.0274 | 109.9718
3.5 | 0.446 | 0.00365 | 0.0271 | 122.1918
4 | 0.5028 | 0.00379 | 0.0267 | 132.6649
4.5 | 0.5595 | 0.00396 | 0.0263 | 141.2879
5 | 0.6164 | 0.00415 | 0.0258 | 148.5301
5.5 | 0.6728 | 0.00435 | 0.0254 | 154.6667
6 | 0.729 | 0.00456 | 0.025 | 159.8684
6.5 | 0.7837 | 0.00485 | 0.0248 | 161.5876
7 | 0.8379 | 0.00516 | 0.0247 | 162.3837
7.5 | 0.8907 | 0.00555 | 0.0247 | 160.4865
8 | 0.9444 | 0.00586 | 0.0246 | 161.1604
8.5 | 0.9953 | 0.00635 | 0.025 | 156.7402
9 | 1.0473 | 0.00674 | 0.0251 | 155.3858
9.5 | 1.0966 | 0.00728 | 0.0256 | 150.6319
10 | 1.1468 | 0.00773 | 0.026 | 148.3571
10.5 | 1.1935 | 0.00835 | 0.0269 | 142.9341
11 | 1.2403 | 0.00892 | 0.0277 | 139.0471
11.5 | 1.2841 | 0.00959 | 0.0291 | 133.8999
12 | 1.3285 | 0.01016 | 0.0302 | 130.7579
12.5 | 1.3711 | 0.01075 | 0.0316 | 127.5442
13 | 1.4096 | 0.01141 | 0.0337 | 123.5408
13.5 | 1.4448 | 0.01209 | 0.0363 | 119.5037
14 | 1.4645 | 0.01277 | 0.042 | 114.6829
14.5 | 1.4834 | 0.01355 | 0.0473 | 109.476
15 | 1.4955 | 0.01465 | 0.0529 | 102.0819
15.5 | 1.5027 | 0.01618 | 0.0582 | 92.8739
16 | 1.5038 | 0.01842 | 0.0628 | 81.6395
17 | 1.554 | 0.02447 | 0.059 | 63.5063
17.5 | 1.5864 | 0.02947 | 0.0517 | 53.831
18 | 1.6103 | 0.03486 | 0.0455 | 46.1933
19 | 1.5922 | 0.04886 | 0.0397 | 32.587
19.5 | 1.5821 | 0.05603 | 0.0369 | 28.2367
20 | 1.5537 | 0.06514 | 0.0342 | 23.8517

## 147. Re 20M Mach 0.10 (1)
BIGFOIL.COM POLAR EXPORT
e336
EPPLER 336 |  |  |  | Cl Max: | 1.328 | at alpha= | 12.5 | deg
JavaFoil+Calcfoil stall+Eppler ext transition |  |  |  | L/D Max: | 118.191 | at alpha= | 6.5 | deg
Re: | 20000000 |  |  | Cd Min: | 0.00489 | at alpha= | -8 | deg
Mach: | 0.1 |  |  | Cl=0 at alpha= | -0.55 | deg
|  |  |  | @ Cl=0.1, Cd= | 0.0063546
|  |  |  | @ Cl=0.4, Cd= | 0.0061339
|  |  |  | @ Cl=0.6, Cd= | 0.0065
alpha (deg) | Cl | Cd | Cm | Cl/Cd
-13 | -0.338 | 0.06358 | 0.025 | -5.31
-12.5 | -0.37 | 0.04379 | 0.028 | -8.441
-12 | -0.44 | 0.01212 | 0.034 | -36.321
-11.5 | -0.465 | 0.01091 | 0.034 | -42.614
-11 | -0.487 | 0.01018 | 0.034 | -47.834
-10.5 | -0.507 | 0.00975 | 0.034 | -52.01
-10 | -0.525 | 0.00932 | 0.033 | -56.371
-9.5 | -0.541 | 0.00895 | 0.033 | -60.391
-9 | -0.553 | 0.00863 | 0.033 | -64.055
-8.5 | -0.561 | 0.00856 | 0.032 | -65.523
-8 | -0.564 | 0.00489 | 0.032 | -115.421
-7.5 | -0.562 | 0.00578 | 0.031 | -97.302
-7 | -0.555 | 0.00575 | 0.031 | -96.49
-6.5 | -0.541 | 0.00574 | 0.031 | -94.302
-6 | -0.521 | 0.00571 | 0.03 | -91.311
-5.5 | -0.495 | 0.0057 | 0.03 | -86.791
-5 | -0.463 | 0.00566 | 0.029 | -81.839
-4.5 | -0.425 | 0.0066 | 0.029 | -64.451
-4 | -0.382 | 0.00654 | 0.028 | -58.405
-3.5 | -0.335 | 0.00648 | 0.028 | -51.597
-3 | -0.283 | 0.00643 | 0.027 | -44.047
-2.5 | -0.229 | 0.00642 | 0.026 | -35.687
-2 | -0.172 | 0.00644 | 0.026 | -26.759
-1.5 | -0.114 | 0.00647 | 0.025 | -17.621
-1 | -0.054 | 0.00647 | 0.025 | -8.409
-0.5 | 0.006 | 0.00655 | 0.024 | 0.914
0 | 0.067 | 0.00636 | 0.024 | 10.507
0.5 | 0.128 | 0.00635 | 0.023 | 20.087
1 | 0.188 | 0.00592 | 0.022 | 31.842
1.5 | 0.249 | 0.00593 | 0.022 | 42.013
2 | 0.31 | 0.00597 | 0.021 | 51.857
2.5 | 0.37 | 0.00607 | 0.02 | 60.984
3 | 0.431 | 0.0062 | 0.02 | 69.56
3.5 | 0.491 | 0.00626 | 0.019 | 78.501
4 | 0.552 | 0.00638 | 0.018 | 86.435
4.5 | 0.612 | 0.00653 | 0.018 | 93.729
5 | 0.672 | 0.00635 | 0.017 | 105.885
5.5 | 0.732 | 0.00648 | 0.016 | 112.91
6 | 0.792 | 0.00681 | 0.016 | 116.325
6.5 | 0.851 | 0.0072 | 0.015 | 118.191
7 | 0.91 | 0.00772 | 0.014 | 117.891
7.5 | 0.968 | 0.00827 | 0.014 | 117.076
8 | 1.026 | 0.0088 | 0.013 | 116.602
8.5 | 1.083 | 0.00942 | 0.012 | 114.911
9 | 1.137 | 0.01016 | 0.011 | 111.948
9.5 | 1.191 | 0.01101 | 0.011 | 108.163
10 | 1.24 | 0.01195 | 0.01 | 103.791
10.5 | 1.286 | 0.01302 | 0.009 | 98.792
11 | 1.31 | 0.01225 | 0.008 | 106.917
11.5 | 1.321 | 0.01209 | 0.007 | 109.254
12 | 1.326 | 0.01511 | 0.007 | 87.735
12.5 | 1.328 | 0.01715 | 0.006 | 77.44
13 | 1.319 | 0.02022 | 0.005 | 65.222
13.5 | 1.304 | 0.0228 | 0.004 | 57.187
14 | 1.281 | 0.02578 | 0.003 | 49.677
14.5 | 1.25 | 0.0289 | 0.003 | 43.248
15 | 1.212 | 0.03245 | 0.002 | 37.345
15.5 | 1.168 | 0.03625 | 0.001 | 32.223
16 | 1.119 | 0.04057 | 0.001 | 27.584
16.5 | 1.067 | 0.04517 | 0 | 23.613
17 | 1.012 | 0.05014 | -0.001 | 20.176
17.5 | 0.955 | 0.05559 | -0.002 | 17.181

## 148. Re 20M Mach 0.10 (2)
BIGFOIL.COM POLAR EXPORT
e336
EPPLER 336 |  |  |  | Cl Max: | 1.597 | at alpha= | 18 | deg
XFOIL ncrit=9 |  |  |  | L/D Max: | 163.153 | at alpha= | 7 | deg
Re: | 20000000 |  |  | Cd Min: | 0.07152 | at alpha= | 20 | deg
Mach: | 0.1 |  |  | Cl=0 at alpha= | -0.74466 | deg
|  |  |  | @ Cl=0.1, Cd= | 0.0055511
|  |  |  | @ Cl=0.4, Cd= | 0.0035558
|  |  |  | @ Cl=0.6, Cd= | 0.0040859
alpha (deg) | Cl | Cd | Cm | Cl/Cd
-3.5 | -0.3091 | 0.00643 | 0.0212 | -48.0715
-3 | -0.2534 | 0.00631 | 0.0215 | -40.1585
-2.5 | -0.1975 | 0.00619 | 0.0217 | -31.9063
-2 | -0.1413 | 0.00608 | 0.0218 | -23.2401
-1.5 | -0.085 | 0.00597 | 0.0219 | -14.2379
-1 | -0.0287 | 0.00585 | 0.022 | -4.906
-0.5 | 0.0275 | 0.00574 | 0.0221 | 4.7909
0 | 0.0832 | 0.0056 | 0.0223 | 14.8571
0.5 | 0.1382 | 0.00544 | 0.0226 | 25.4044
1 | 0.1929 | 0.00527 | 0.0229 | 36.6034
1.5 | 0.2451 | 0.00492 | 0.0236 | 49.8171
2 | 0.2985 | 0.00467 | 0.024 | 63.9186
2.5 | 0.3484 | 0.00425 | 0.0252 | 81.9765
3 | 0.3918 | 0.00354 | 0.0276 | 110.678
3.5 | 0.4489 | 0.00365 | 0.0273 | 122.9863
4 | 0.5061 | 0.0038 | 0.0269 | 133.1842
4.5 | 0.5631 | 0.00397 | 0.0265 | 141.8388
5 | 0.6204 | 0.00415 | 0.0261 | 149.494
5.5 | 0.6772 | 0.00436 | 0.0257 | 155.3211
6 | 0.7338 | 0.00457 | 0.0253 | 160.5689
6.5 | 0.789 | 0.00486 | 0.0251 | 162.3457
7 | 0.8435 | 0.00517 | 0.025 | 163.1528
7.5 | 0.8967 | 0.00557 | 0.0251 | 160.9874
8 | 0.9508 | 0.00589 | 0.0251 | 161.4261
8.5 | 1.002 | 0.00638 | 0.0255 | 157.0533
9 | 1.0544 | 0.00678 | 0.0257 | 155.5162
9.5 | 1.104 | 0.00732 | 0.0263 | 150.8197
10 | 1.1545 | 0.00778 | 0.0268 | 148.3933
10.5 | 1.2014 | 0.00842 | 0.0278 | 142.6841
11 | 1.2482 | 0.00901 | 0.0288 | 138.535
11.5 | 1.2919 | 0.0097 | 0.0303 | 133.1856
12 | 1.3365 | 0.01028 | 0.0316 | 130.0097
12.5 | 1.3786 | 0.01089 | 0.0333 | 126.5932
13 | 1.4156 | 0.0116 | 0.0358 | 122.0345
13.5 | 1.4479 | 0.01227 | 0.0392 | 118.0033
14 | 1.463 | 0.01302 | 0.0458 | 112.3656
14.5 | 1.4813 | 0.01391 | 0.051 | 106.4917
15 | 1.4904 | 0.0152 | 0.0568 | 98.0526
15.5 | 1.4945 | 0.01712 | 0.0619 | 87.2956
16 | 1.4955 | 0.01968 | 0.066 | 75.9909
16.5 | 1.5082 | 0.02317 | 0.0656 | 65.0928
17 | 1.5533 | 0.02689 | 0.0586 | 57.765
18 | 1.597 | 0.03852 | 0.0455 | 41.459
19 | 1.565 | 0.05417 | 0.0396 | 28.8905
19.5 | 1.553 | 0.06171 | 0.0367 | 25.1661
20 | 1.5205 | 0.07152 | 0.0336 | 21.2598

## 149. Re 20M Mach 0.25 (1)
BIGFOIL.COM POLAR EXPORT
e336
EPPLER 336 |  |  |  | Cl Max: | 1.31 | at alpha= | 11.5 | deg
JavaFoil+Calcfoil stall+Eppler ext transition |  |  |  | L/D Max: | 116.962 | at alpha= | 11 | deg
Re: | 20000000 |  |  | Cd Min: | 0.00494 | at alpha= | -7.5 | deg
Mach: | 0.25 |  |  | Cl=0 at alpha= | -0.54839 | deg
|  |  |  | @ Cl=0.1, Cd= | 0.00642
|  |  |  | @ Cl=0.4, Cd= | 0.0061976
|  |  |  | @ Cl=0.6, Cd= | 0.0065458
alpha (deg) | Cl | Cd | Cm | Cl/Cd
-11.5 | -0.065 | 0.05846 | 0.024 | -1.12
-11 | -0.063 | 0.05248 | 0.025 | -1.2
-10.5 | -0.161 | 0.01113 | 0.034 | -14.429
-10 | -0.24 | 0.01005 | 0.034 | -23.827
-9.5 | -0.3 | 0.00953 | 0.034 | -31.536
-9 | -0.353 | 0.00907 | 0.033 | -38.913
-8.5 | -0.398 | 0.00895 | 0.033 | -44.455
-8 | -0.435 | 0.00862 | 0.033 | -50.421
-7.5 | -0.463 | 0.00494 | 0.032 | -93.783
-7 | -0.481 | 0.00583 | 0.032 | -82.548
-6.5 | -0.49 | 0.00581 | 0.031 | -84.218
-6 | -0.487 | 0.00578 | 0.031 | -84.31
-5.5 | -0.475 | 0.00579 | 0.03 | -82.08
-5 | -0.453 | 0.0057 | 0.03 | -79.425
-4.5 | -0.422 | 0.00573 | 0.029 | -73.783
-4 | -0.384 | 0.00665 | 0.029 | -57.694
-3.5 | -0.339 | 0.00653 | 0.028 | -51.908
-3 | -0.288 | 0.00648 | 0.028 | -44.523
-2.5 | -0.234 | 0.00646 | 0.027 | -36.217
-2 | -0.177 | 0.00649 | 0.027 | -27.198
-1.5 | -0.117 | 0.00652 | 0.026 | -17.934
-1 | -0.056 | 0.00652 | 0.025 | -8.562
-0.5 | 0.006 | 0.00661 | 0.025 | 0.931
0 | 0.069 | 0.00642 | 0.024 | 10.686
0.5 | 0.131 | 0.00642 | 0.024 | 20.409
1 | 0.194 | 0.00598 | 0.023 | 32.37
1.5 | 0.256 | 0.00598 | 0.022 | 42.81
2 | 0.318 | 0.00602 | 0.022 | 52.877
2.5 | 0.381 | 0.00617 | 0.021 | 61.687
3 | 0.443 | 0.00626 | 0.02 | 70.702
3.5 | 0.505 | 0.00631 | 0.02 | 79.989
4 | 0.567 | 0.00645 | 0.019 | 87.815
4.5 | 0.629 | 0.00663 | 0.018 | 94.774
5 | 0.69 | 0.00674 | 0.018 | 102.368
5.5 | 0.752 | 0.00666 | 0.017 | 112.809
6 | 0.813 | 0.00701 | 0.016 | 115.954
6.5 | 0.874 | 0.00748 | 0.015 | 116.786
7 | 0.934 | 0.00805 | 0.015 | 116.014
7.5 | 0.994 | 0.00866 | 0.014 | 114.684
8 | 1.052 | 0.00924 | 0.013 | 113.842
8.5 | 1.11 | 0.00998 | 0.012 | 111.203
9 | 1.165 | 0.01086 | 0.012 | 107.272
9.5 | 1.219 | 0.01189 | 0.011 | 102.528
10 | 1.268 | 0.01309 | 0.01 | 96.82
10.5 | 1.295 | 0.01149 | 0.009 | 112.716
11 | 1.307 | 0.01118 | 0.008 | 116.962
11.5 | 1.31 | 0.01589 | 0.007 | 82.454
12 | 1.307 | 0.01814 | 0.007 | 72.071
12.5 | 1.29 | 0.02156 | 0.006 | 59.837
13 | 1.263 | 0.02468 | 0.005 | 51.198
13.5 | 1.221 | 0.02804 | 0.004 | 43.555
14 | 1.164 | 0.03187 | 0.003 | 36.535
14.5 | 1.094 | 0.03618 | 0.003 | 30.233
15 | 1.011 | 0.04094 | 0.002 | 24.7
15.5 | 0.918 | 0.04628 | 0.001 | 19.831
16 | 0.815 | 0.05246 | 0.001 | 15.545
16.5 | 0.706 | 0.06022 | 0 | 11.722

## 150. Re 20M Mach 0.25 (2)
BIGFOIL.COM POLAR EXPORT
e336
EPPLER 336 |  |  |  | Cl Max: | 1.5088 | at alpha= | 17 | deg
XFOIL ncrit=9 |  |  |  | L/D Max: | 166.034 | at alpha= | 7 | deg
Re: | 20000000 |  |  | Cd Min: | 0.09927 | at alpha= | 20 | deg
Mach: | 0.25 |  |  | Cl=0 at alpha= | -0.77194 | deg
|  |  |  | @ Cl=0.1, Cd= | 0.0055983
|  |  |  | @ Cl=0.4, Cd= | 0.003625
|  |  |  | @ Cl=0.6, Cd= | 0.0040633
alpha (deg) | Cl | Cd | Cm | Cl/Cd
-3 | -0.2589 | 0.00636 | 0.0211 | -40.7075
-2.5 | -0.201 | 0.00623 | 0.0215 | -32.2632
-2 | -0.1428 | 0.00611 | 0.0218 | -23.3715
-1 | -0.0265 | 0.00588 | 0.0222 | -4.5068
-0.5 | 0.0316 | 0.00577 | 0.0224 | 5.4766
0 | 0.0888 | 0.00563 | 0.0227 | 15.7726
0.5 | 0.1454 | 0.00547 | 0.023 | 26.5814
1.5 | 0.2553 | 0.00493 | 0.0243 | 51.785
2 | 0.3097 | 0.00465 | 0.025 | 66.6022
2.5 | 0.3593 | 0.00418 | 0.0265 | 85.9569
3 | 0.4055 | 0.00355 | 0.0289 | 114.2254
3.5 | 0.4649 | 0.00368 | 0.0285 | 126.3315
4 | 0.5241 | 0.00383 | 0.0282 | 136.8407
4.5 | 0.5833 | 0.00401 | 0.0279 | 145.4613
5 | 0.6428 | 0.0042 | 0.0275 | 153.0476
5.5 | 0.7019 | 0.00442 | 0.0273 | 158.8009
6 | 0.7608 | 0.00464 | 0.027 | 163.9655
6.5 | 0.8183 | 0.00493 | 0.027 | 165.9838
7 | 0.875 | 0.00527 | 0.0271 | 166.0342
7.5 | 0.9305 | 0.00568 | 0.0275 | 163.8204
8 | 0.9864 | 0.00604 | 0.0278 | 163.3113
8.5 | 1.0397 | 0.00656 | 0.0285 | 158.4909
9 | 1.0941 | 0.00699 | 0.0292 | 156.5236
9.5 | 1.1451 | 0.00759 | 0.0303 | 150.8696
10 | 1.1968 | 0.00812 | 0.0314 | 147.3892
10.5 | 1.2445 | 0.00882 | 0.0332 | 141.0998
11 | 1.2912 | 0.00951 | 0.0351 | 135.7729
11.5 | 1.334 | 0.01029 | 0.0377 | 129.6404
12 | 1.3764 | 0.01098 | 0.0403 | 125.3552
12.5 | 1.4118 | 0.01177 | 0.0441 | 119.949
13 | 1.425 | 0.01261 | 0.0519 | 113.0056
13.5 | 1.4409 | 0.01363 | 0.0584 | 105.7153
14 | 1.4542 | 0.01501 | 0.0641 | 96.8821
14.5 | 1.4558 | 0.01725 | 0.0697 | 84.3942
15 | 1.4607 | 0.02012 | 0.0732 | 72.5994
15.5 | 1.4512 | 0.02422 | 0.0766 | 59.9174
16.5 | 1.4949 | 0.03588 | 0.0647 | 41.6639
17 | 1.5088 | 0.0428 | 0.0581 | 35.2523
17.5 | 1.4975 | 0.05227 | 0.0512 | 28.6493
18 | 1.4877 | 0.06138 | 0.0452 | 24.2375
19 | 1.434 | 0.07984 | 0.0392 | 17.9609
19.5 | 1.4213 | 0.08873 | 0.0346 | 16.0183
20 | 1.3894 | 0.09927 | 0.0304 | 13.9962

## 151. Re 20M Mach 0.50 (1)
BIGFOIL.COM POLAR EXPORT
e336
EPPLER 336 |  |  |  | Cl Max: | 1.268 | at alpha= | 10 | deg
JavaFoil+Calcfoil stall+Eppler ext transition |  |  |  | L/D Max: | 116.03 | at alpha= | 8.5 | deg
Re: | 20000000 |  |  | Cd Min: | 0.00591 | at alpha= | -4 | deg
Mach: | 0.5 |  |  | Cl=0 at alpha= | -0.55073 | deg
|  |  |  | @ Cl=0.1, Cd= | 0.0068467
|  |  |  | @ Cl=0.4, Cd= | 0.0064357
|  |  |  | @ Cl=0.6, Cd= | 0.0068312
alpha (deg) | Cl | Cd | Cm | Cl/Cd
-20 | -1.05 | 0.18657 | 0.027 | -5.627
-19.5 | -1.024 | 0.17099 | 0.027 | -5.99
-19 | -0.999 | 0.1653 | 0.026 | -6.041
-18.5 | -0.974 | 0.14662 | 0.027 | -6.643
-18 | -0.949 | 0.13771 | 0.027 | -6.891
-17.5 | -0.922 | 0.13256 | 0.026 | -6.958
-17 | -0.896 | 0.12745 | 0.026 | -7.027
-16.5 | -0.869 | 0.12374 | 0.025 | -7.019
-16 | -0.841 | 0.11936 | 0.025 | -7.047
-15.5 | -0.813 | 0.11611 | 0.024 | -7.006
-15 | -0.787 | 0.11151 | 0.023 | -7.054
-14.5 | -0.76 | 0.10946 | 0.023 | -6.944
-14 | -0.734 | 0.10347 | 0.023 | -7.09
-13.5 | -0.708 | 0.09531 | 0.023 | -7.43
-13 | -0.683 | 0.0871 | 0.023 | -7.839
-12.5 | -0.655 | 0.08269 | 0.023 | -7.926
-12 | -0.628 | 0.0791 | 0.022 | -7.937
-11.5 | -0.6 | 0.07579 | 0.021 | -7.919
-11 | -0.574 | 0.07039 | 0.021 | -8.149
-10.5 | -0.547 | 0.06532 | 0.021 | -8.373
-10 | -0.52 | 0.06078 | 0.021 | -8.561
-9.5 | -0.491 | 0.06586 | 0.019 | -7.453
-9 | -0.466 | 0.05517 | 0.021 | -8.454
-8.5 | -0.447 | 0.04473 | 0.025 | -10.002
-8 | -0.505 | 0.00945 | 0.036 | -53.436
-7.5 | -0.472 | 0.00912 | 0.036 | -51.824
-7 | -0.439 | 0.00911 | 0.035 | -48.131
-6.5 | -0.406 | 0.00868 | 0.035 | -46.719
-6 | -0.372 | 0.00844 | 0.034 | -44.077
-5.5 | -0.338 | 0.00798 | 0.034 | -42.328
-5 | -0.305 | 0.00601 | 0.033 | -50.663
-4.5 | -0.271 | 0.00595 | 0.033 | -45.483
-4 | -0.237 | 0.00591 | 0.032 | -40.049
-3.5 | -0.203 | 0.00699 | 0.032 | -29.024
-3 | -0.287 | 0.00688 | 0.031 | -41.761
-2.5 | -0.249 | 0.00677 | 0.03 | -36.732
-2 | -0.193 | 0.00682 | 0.03 | -28.267
-1.5 | -0.129 | 0.00681 | 0.029 | -18.985
-1 | -0.062 | 0.00683 | 0.028 | -9.095
-0.5 | 0.007 | 0.00688 | 0.028 | 0.997
0 | 0.077 | 0.00691 | 0.027 | 11.094
0.5 | 0.146 | 0.00672 | 0.026 | 21.786
1 | 0.216 | 0.00618 | 0.026 | 34.988
1.5 | 0.286 | 0.00622 | 0.025 | 45.931
2 | 0.355 | 0.00632 | 0.024 | 56.225
2.5 | 0.425 | 0.0065 | 0.023 | 65.344
3 | 0.494 | 0.00664 | 0.023 | 74.438
3.5 | 0.563 | 0.00674 | 0.022 | 83.528
4 | 0.632 | 0.00691 | 0.021 | 91.445
4.5 | 0.701 | 0.00713 | 0.02 | 98.331
5 | 0.769 | 0.00711 | 0.02 | 108.175
5.5 | 0.837 | 0.00766 | 0.019 | 109.281
6 | 0.905 | 0.00823 | 0.018 | 109.975
6.5 | 0.971 | 0.00907 | 0.017 | 107.119
7 | 1.037 | 0.01001 | 0.016 | 103.569
7.5 | 1.101 | 0.01117 | 0.016 | 98.589
8 | 1.154 | 0.01025 | 0.015 | 112.586
8.5 | 1.195 | 0.0103 | 0.014 | 116.03
9 | 1.229 | 0.01375 | 0.013 | 89.413
9.5 | 1.259 | 0.01653 | 0.012 | 76.124
10 | 1.268 | 0.01981 | 0.011 | 64.044
10.5 | 1.248 | 0.02444 | 0.01 | 51.072
11 | 1.088 | 0.03227 | 0.009 | 33.706
11.5 | 0.756 | 0.03758 | 0.008 | 20.12
12 | 0.777 | 0.04596 | 0.007 | 16.903
12.5 | 0.807 | 0.04748 | 0.006 | 16.993
13 | 0.829 | 0.05558 | 0.005 | 14.919
13.5 | 0.852 | 0.06231 | 0.004 | 13.676
14 | 0.879 | 0.06858 | 0.003 | 12.812
14.5 | 0.893 | 0.08498 | 0.003 | 10.505
15 | 0.889 | 0.11917 | 0.002 | 7.456

## 152. Re 20M Mach 0.50 (2)
BIGFOIL.COM POLAR EXPORT
e336
EPPLER 336 |  |  |  | Cl Max: | 1.4154 | at alpha= | 12 | deg
XFOIL ncrit=9 |  |  |  | L/D Max: | 180 | at alpha= | 6.5 | deg
Re: | 20000000 |  |  | Cd Min: | 0.1221 | at alpha= | -11.5 | deg
Mach: | 0.5 |  |  | Cl=0 at alpha= | -0.90107 | deg
|  |  |  | @ Cl=0.1, Cd= | 0.0058178
|  |  |  | @ Cl=0.4, Cd= | 0.0036858
|  |  |  | @ Cl=0.6, Cd= | 0.0040119
alpha (deg) | Cl | Cd | Cm | Cl/Cd
-11.5 | -0.3937 | 0.1221 | -0.0137 | -3.2244
-11 | -0.3821 | 0.11395 | -0.0176 | -3.3532
-10.5 | -0.3713 | 0.10593 | -0.0214 | -3.5051
-9.5 | -0.3021 | 0.08507 | -0.0188 | -3.5512
-9 | -0.3046 | 0.07513 | -0.0235 | -4.0543
-8.5 | -0.3002 | 0.06707 | -0.0274 | -4.4759
-7 | -0.4335 | 0.04917 | -0.0409 | -8.8164
-6.5 | -0.4583 | 0.04267 | -0.0328 | -10.7406
-6 | -0.4395 | 0.039 | -0.0279 | -11.2692
-5.5 | -0.4336 | 0.03287 | -0.0202 | -13.1914
-5 | -0.4252 | 0.02615 | -0.0111 | -16.26
-4.5 | -0.4229 | 0.01726 | 0.001 | -24.5017
-4 | -0.3937 | 0.00953 | 0.0097 | -41.3116
-3.5 | -0.3385 | 0.00736 | 0.0143 | -45.9918
-3 | -0.2764 | 0.00675 | 0.0172 | -40.9481
-2.5 | -0.2115 | 0.00644 | 0.0192 | -32.8416
-2 | -0.1452 | 0.00627 | 0.0205 | -23.1579
-1 | -0.013 | 0.00602 | 0.0223 | -2.1595
-0.5 | 0.0527 | 0.00592 | 0.0231 | 8.902
0 | 0.1175 | 0.00578 | 0.0239 | 20.3287
0.5 | 0.1814 | 0.00561 | 0.0247 | 32.3351
1 | 0.2449 | 0.0054 | 0.0256 | 45.3519
1.5 | 0.3039 | 0.00501 | 0.0273 | 60.6587
2 | 0.3586 | 0.00451 | 0.0298 | 79.5122
2.5 | 0.4018 | 0.00365 | 0.0346 | 110.0822
3 | 0.4689 | 0.00366 | 0.0348 | 128.1148
3.5 | 0.5374 | 0.00384 | 0.0348 | 139.9479
4 | 0.6066 | 0.00403 | 0.0348 | 150.5211
4.5 | 0.6764 | 0.00423 | 0.0348 | 159.9054
5 | 0.7462 | 0.00444 | 0.035 | 168.0631
5.5 | 0.8159 | 0.00469 | 0.0354 | 173.9659
6 | 0.8852 | 0.00497 | 0.036 | 178.1087
6.5 | 0.954 | 0.0053 | 0.0369 | 180
7 | 1.0202 | 0.00577 | 0.0385 | 176.8111
7.5 | 1.0868 | 0.00622 | 0.0403 | 174.7267
8 | 1.1497 | 0.00682 | 0.0429 | 168.5777
8.5 | 1.211 | 0.00746 | 0.0459 | 162.3324
9 | 1.2712 | 0.00812 | 0.0495 | 156.5517
9.5 | 1.3253 | 0.00893 | 0.0541 | 148.4099
10.5 | 1.3945 | 0.01086 | 0.0697 | 128.407
11 | 1.4051 | 0.01235 | 0.0797 | 113.7733
11.5 | 1.4076 | 0.01469 | 0.0881 | 95.8203
12 | 1.4154 | 0.018 | 0.0932 | 78.6333
13 | 1.3942 | 0.02884 | 0.0987 | 48.3426
13.5 | 1.3628 | 0.03578 | 0.1003 | 38.0883
14 | 1.3377 | 0.04273 | 0.1006 | 31.3059
14.5 | 1.3042 | 0.05047 | 0.1001 | 25.8411
15 | 1.2682 | 0.05891 | 0.0985 | 21.5278
15.5 | 1.2583 | 0.06811 | 0.092 | 18.4745
16.5 | 1.2032 | 0.09072 | 0.0762 | 13.2628
17 | 1.1648 | 0.10358 | 0.0676 | 11.2454