## index
index | Re | Mach | Datasource
1 | 50000 | 0 | JavaFoil+Calcfoil stall+Eppler ext transition
2 | 50000 | 0 | XFOIL ncrit=9
3 | 50000 | 0.1 | JavaFoil+Calcfoil stall+Eppler ext transition
4 | 50000 | 0.1 | XFOIL ncrit=9
5 | 50000 | 0.25 | JavaFoil+Calcfoil stall+Eppler ext transition
6 | 50000 | 0.25 | XFOIL ncrit=9
7 | 50000 | 0.5 | JavaFoil+Calcfoil stall+Eppler ext transition
8 | 50000 | 0.5 | XFOIL ncrit=9
9 | 100000 | 0 | JavaFoil+Calcfoil stall+Eppler ext transition
10 | 100000 | 0 | XFOIL ncrit=9
11 | 100000 | 0.1 | JavaFoil+Calcfoil stall+Eppler ext transition
12 | 100000 | 0.1 | XFOIL ncrit=9
13 | 100000 | 0.25 | JavaFoil+Calcfoil stall+Eppler ext transition
14 | 100000 | 0.25 | XFOIL ncrit=9
15 | 100000 | 0.5 | JavaFoil+Calcfoil stall+Eppler ext transition
16 | 100000 | 0.5 | XFOIL ncrit=9
17 | 250000 | 0 | JavaFoil+Calcfoil stall+Eppler ext transition
18 | 250000 | 0 | XFOIL ncrit=9
19 | 250000 | 0.1 | JavaFoil+Calcfoil stall+Eppler ext transition
20 | 250000 | 0.1 | XFOIL ncrit=9
21 | 250000 | 0.25 | JavaFoil+Calcfoil stall+Eppler ext transition
22 | 250000 | 0.25 | XFOIL ncrit=9
23 | 250000 | 0.5 | JavaFoil+Calcfoil stall+Eppler ext transition
24 | 250000 | 0.5 | XFOIL ncrit=9
25 | 500000 | 0 | JavaFoil+Calcfoil stall+Eppler ext transition
26 | 500000 | 0 | XFOIL ncrit=9
27 | 500000 | 0.1 | JavaFoil+Calcfoil stall+Eppler ext transition
28 | 500000 | 0.1 | XFOIL ncrit=9
29 | 500000 | 0.25 | JavaFoil+Calcfoil stall+Eppler ext transition
30 | 500000 | 0.25 | XFOIL ncrit=9
31 | 500000 | 0.5 | JavaFoil+Calcfoil stall+Eppler ext transition
32 | 500000 | 0.5 | XFOIL ncrit=9
33 | 750000 | 0 | JavaFoil+Calcfoil stall+Eppler ext transition
34 | 750000 | 0 | XFOIL ncrit=9
35 | 750000 | 0.1 | JavaFoil+Calcfoil stall+Eppler ext transition
36 | 750000 | 0.1 | XFOIL ncrit=9
37 | 750000 | 0.25 | JavaFoil+Calcfoil stall+Eppler ext transition
38 | 750000 | 0.25 | XFOIL ncrit=9
39 | 750000 | 0.5 | JavaFoil+Calcfoil stall+Eppler ext transition
40 | 750000 | 0.5 | XFOIL ncrit=9
41 | 1000000 | 0 | JavaFoil+Calcfoil stall+Eppler ext transition
42 | 1000000 | 0 | XFOIL ncrit=9
43 | 1000000 | 0.1 | JavaFoil+Calcfoil stall+Eppler ext transition
44 | 1000000 | 0.1 | XFOIL ncrit=9
45 | 1000000 | 0.25 | JavaFoil+Calcfoil stall+Eppler ext transition
46 | 1000000 | 0.25 | XFOIL ncrit=9
47 | 1000000 | 0.5 | JavaFoil+Calcfoil stall+Eppler ext transition
48 | 1000000 | 0.5 | XFOIL ncrit=9
49 | 2000000 | 0 | JavaFoil+Calcfoil stall+Eppler ext transition
50 | 2000000 | 0 | XFOIL ncrit=9
51 | 2000000 | 0.1 | JavaFoil+Calcfoil stall+Eppler ext transition
52 | 2000000 | 0.1 | XFOIL ncrit=9
53 | 2000000 | 0.25 | JavaFoil+Calcfoil stall+Eppler ext transition
54 | 2000000 | 0.25 | XFOIL ncrit=9
55 | 2000000 | 0.5 | JavaFoil+Calcfoil stall+Eppler ext transition
56 | 2000000 | 0.5 | XFOIL ncrit=9
57 | 3000000 | 0 | JavaFoil+Calcfoil stall+Eppler ext transition
58 | 3000000 | 0 | XFOIL ncrit=9
59 | 3000000 | 0.1 | JavaFoil+Calcfoil stall+Eppler ext transition
60 | 3000000 | 0.1 | XFOIL ncrit=9
61 | 3000000 | 0.25 | JavaFoil+Calcfoil stall+Eppler ext transition
62 | 3000000 | 0.25 | XFOIL ncrit=9
63 | 3000000 | 0.5 | JavaFoil+Calcfoil stall+Eppler ext transition
64 | 3000000 | 0.5 | XFOIL ncrit=9
65 | 4000000 | 0 | JavaFoil+Calcfoil stall+Eppler ext transition
66 | 4000000 | 0 | XFOIL ncrit=9
67 | 4000000 | 0.1 | JavaFoil+Calcfoil stall+Eppler ext transition
68 | 4000000 | 0.1 | XFOIL ncrit=9
69 | 4000000 | 0.25 | JavaFoil+Calcfoil stall+Eppler ext transition
70 | 4000000 | 0.25 | XFOIL ncrit=9
71 | 4000000 | 0.5 | JavaFoil+Calcfoil stall+Eppler ext transition
72 | 4000000 | 0.5 | XFOIL ncrit=9
73 | 5000000 | 0 | JavaFoil+Calcfoil stall+Eppler ext transition
74 | 5000000 | 0 | XFOIL ncrit=9
75 | 5000000 | 0.1 | JavaFoil+Calcfoil stall+Eppler ext transition
76 | 5000000 | 0.1 | XFOIL ncrit=9
77 | 5000000 | 0.25 | JavaFoil+Calcfoil stall+Eppler ext transition
78 | 5000000 | 0.25 | XFOIL ncrit=9
79 | 5000000 | 0.5 | JavaFoil+Calcfoil stall+Eppler ext transition
80 | 5000000 | 0.5 | XFOIL ncrit=9
81 | 6000000 | 0 | JavaFoil+Calcfoil stall+Eppler ext transition
82 | 6000000 | 0 | XFOIL ncrit=9
83 | 6000000 | 0.1 | JavaFoil+Calcfoil stall+Eppler ext transition
84 | 6000000 | 0.1 | XFOIL ncrit=9
85 | 6000000 | 0.25 | JavaFoil+Calcfoil stall+Eppler ext transition
86 | 6000000 | 0.25 | XFOIL ncrit=9
87 | 6000000 | 0.5 | JavaFoil+Calcfoil stall+Eppler ext transition
88 | 6000000 | 0.5 | XFOIL ncrit=9
89 | 7000000 | 0 | JavaFoil+Calcfoil stall+Eppler ext transition
90 | 7000000 | 0 | XFOIL ncrit=9
91 | 7000000 | 0.1 | JavaFoil+Calcfoil stall+Eppler ext transition
92 | 7000000 | 0.1 | XFOIL ncrit=9
93 | 7000000 | 0.25 | JavaFoil+Calcfoil stall+Eppler ext transition
94 | 7000000 | 0.25 | XFOIL ncrit=9
95 | 7000000 | 0.5 | JavaFoil+Calcfoil stall+Eppler ext transition
96 | 7000000 | 0.5 | XFOIL ncrit=9
97 | 8000000 | 0 | JavaFoil+Calcfoil stall+Eppler ext transition
98 | 8000000 | 0 | XFOIL ncrit=9
99 | 8000000 | 0.1 | JavaFoil+Calcfoil stall+Eppler ext transition
100 | 8000000 | 0.1 | XFOIL ncrit=9
101 | 8000000 | 0.25 | JavaFoil+Calcfoil stall+Eppler ext transition
102 | 8000000 | 0.25 | XFOIL ncrit=9
103 | 8000000 | 0.5 | JavaFoil+Calcfoil stall+Eppler ext transition
104 | 8000000 | 0.5 | XFOIL ncrit=9
105 | 10000000 | 0 | JavaFoil+Calcfoil stall+Eppler ext transition
106 | 10000000 | 0 | XFOIL ncrit=9
107 | 10000000 | 0.1 | JavaFoil+Calcfoil stall+Eppler ext transition
108 | 10000000 | 0.1 | XFOIL ncrit=9
109 | 10000000 | 0.25 | JavaFoil+Calcfoil stall+Eppler ext transition
110 | 10000000 | 0.25 | XFOIL ncrit=9
111 | 10000000 | 0.5 | JavaFoil+Calcfoil stall+Eppler ext transition
112 | 10000000 | 0.5 | XFOIL ncrit=9
113 | 12000000 | 0 | JavaFoil+Calcfoil stall+Eppler ext transition
114 | 12000000 | 0 | XFOIL ncrit=9
115 | 12000000 | 0.1 | JavaFoil+Calcfoil stall+Eppler ext transition
116 | 12000000 | 0.1 | XFOIL ncrit=9
117 | 12000000 | 0.25 | JavaFoil+Calcfoil stall+Eppler ext transition
118 | 12000000 | 0.25 | XFOIL ncrit=9
119 | 12000000 | 0.5 | JavaFoil+Calcfoil stall+Eppler ext transition
120 | 12000000 | 0.5 | XFOIL ncrit=9
121 | 14000000 | 0 | JavaFoil+Calcfoil stall+Eppler ext transition
122 | 14000000 | 0 | XFOIL ncrit=9
123 | 14000000 | 0.1 | JavaFoil+Calcfoil stall+Eppler ext transition
124 | 14000000 | 0.1 | XFOIL ncrit=9
125 | 14000000 | 0.25 | JavaFoil+Calcfoil stall+Eppler ext transition
126 | 14000000 | 0.25 | XFOIL ncrit=9
127 | 14000000 | 0.5 | JavaFoil+Calcfoil stall+Eppler ext transition
128 | 14000000 | 0.5 | XFOIL ncrit=9
129 | 16000000 | 0 | JavaFoil+Calcfoil stall+Eppler ext transition
130 | 16000000 | 0 | XFOIL ncrit=9
131 | 16000000 | 0.1 | JavaFoil+Calcfoil stall+Eppler ext transition
132 | 16000000 | 0.1 | XFOIL ncrit=9
133 | 16000000 | 0.25 | JavaFoil+Calcfoil stall+Eppler ext transition
134 | 16000000 | 0.25 | XFOIL ncrit=9
135 | 16000000 | 0.5 | JavaFoil+Calcfoil stall+Eppler ext transition
136 | 16000000 | 0.5 | XFOIL ncrit=9
137 | 18000000 | 0 | JavaFoil+Calcfoil stall+Eppler ext transition
138 | 18000000 | 0 | XFOIL ncrit=9
139 | 18000000 | 0.1 | JavaFoil+Calcfoil stall+Eppler ext transition
140 | 18000000 | 0.1 | XFOIL ncrit=9
141 | 18000000 | 0.25 | JavaFoil+Calcfoil stall+Eppler ext transition
142 | 18000000 | 0.25 | XFOIL ncrit=9
143 | 18000000 | 0.5 | JavaFoil+Calcfoil stall+Eppler ext transition
144 | 18000000 | 0.5 | XFOIL ncrit=9
145 | 20000000 | 0 | JavaFoil+Calcfoil stall+Eppler ext transition
146 | 20000000 | 0 | XFOIL ncrit=9
147 | 20000000 | 0.1 | JavaFoil+Calcfoil stall+Eppler ext transition
148 | 20000000 | 0.1 | XFOIL ncrit=9
149 | 20000000 | 0.25 | JavaFoil+Calcfoil stall+Eppler ext transition
150 | 20000000 | 0.25 | XFOIL ncrit=9
151 | 20000000 | 0.5 | JavaFoil+Calcfoil stall+Eppler ext transition
152 | 20000000 | 0.5 | XFOIL ncrit=9

## 1. Re 50k Mach 0.00 (1)
BIGFOIL.COM POLAR EXPORT
NACA64-515 a=0.6
NACA64-515 a=0.6 |  |  |  | Cl Max: | 1.288 | at alpha= | 13 | deg
JavaFoil+Calcfoil stall+Eppler ext transition |  |  |  | L/D Max: | 37.376 | at alpha= | 7 | deg
Re: | 50000 |  |  | Cd Min: | 0.01832 | at alpha= | -1.5 | deg
Mach: | 0 |  |  | Cl=0 at alpha= | -3.475 | deg
|  |  |  | @ Cl=0.1, Cd= | 0.018613
|  |  |  | @ Cl=0.4, Cd= | 0.02038
|  |  |  | @ Cl=0.6, Cd= | 0.0217
alpha (deg) | Cl | Cd | Cm | Cl/Cd
-20 | -0.62 | 0.33939 | -0.016 | -1.827
-19.5 | -0.636 | 0.3029 | -0.016 | -2.101
-19 | -0.652 | 0.29426 | -0.019 | -2.217
-18.5 | -0.667 | 0.27233 | -0.02 | -2.451
-18 | -0.681 | 0.26461 | -0.021 | -2.574
-17.5 | -0.694 | 0.24124 | -0.022 | -2.876
-17 | -0.705 | 0.2227 | -0.022 | -3.164
-16.5 | -0.714 | 0.21442 | -0.022 | -3.328
-16 | -0.721 | 0.19478 | -0.023 | -3.7
-15.5 | -0.725 | 0.17937 | -0.023 | -4.044
-15 | -0.728 | 0.17033 | -0.024 | -4.271
-14.5 | -0.727 | 0.16032 | -0.024 | -4.534
-14 | -0.723 | 0.15116 | -0.024 | -4.781
-13.5 | -0.716 | 0.14395 | -0.024 | -4.971
-13 | -0.705 | 0.13276 | -0.024 | -5.312
-12.5 | -0.691 | 0.12469 | -0.024 | -5.545
-12 | -0.674 | 0.1169 | -0.024 | -5.767
-11.5 | -0.653 | 0.10917 | -0.025 | -5.985
-11 | -0.629 | 0.10039 | -0.025 | -6.268
-10.5 | -0.602 | 0.09495 | -0.025 | -6.339
-10 | -0.572 | 0.08606 | -0.026 | -6.641
-9.5 | -0.538 | 0.08173 | -0.026 | -6.583
-9 | -0.5 | 0.07625 | -0.026 | -6.562
-8.5 | -0.46 | 0.07093 | -0.026 | -6.491
-8 | -0.419 | 0.06614 | -0.027 | -6.337
-7.5 | -0.376 | 0.06184 | -0.028 | -6.087
-7 | -0.333 | 0.05841 | -0.028 | -5.693
-6.5 | -0.288 | 0.0546 | -0.029 | -5.268
-6 | -0.242 | 0.05145 | -0.029 | -4.7
-5.5 | -0.195 | 0.04887 | -0.03 | -3.994
-5 | -0.148 | 0.04639 | -0.03 | -3.189
-4.5 | -0.1 | 0.04431 | -0.031 | -2.26
-4 | -0.052 | 0.04244 | -0.032 | -1.223
-3.5 | -0.003 | 0.04061 | -0.034 | -0.081
-3 | 0.057 | 0.01867 | -0.067 | 3.033
-2.5 | 0.117 | 0.01859 | -0.068 | 6.321
-2 | 0.176 | 0.01849 | -0.068 | 9.53
-1.5 | 0.24 | 0.01832 | -0.069 | 13.096
-1 | 0.301 | 0.01832 | -0.07 | 16.426
-0.5 | 0.362 | 0.0185 | -0.07 | 19.561
0 | 0.401 | 0.02043 | -0.071 | 19.607
0.5 | 0.458 | 0.02069 | -0.072 | 22.125
1 | 0.515 | 0.02105 | -0.072 | 24.462
1.5 | 0.572 | 0.02147 | -0.073 | 26.632
2 | 0.628 | 0.02193 | -0.073 | 28.649
2.5 | 0.685 | 0.0225 | -0.074 | 30.426
3 | 0.741 | 0.02307 | -0.074 | 32.094
3.5 | 0.796 | 0.02378 | -0.074 | 33.493
4 | 0.847 | 0.02457 | -0.075 | 34.487
4.5 | 0.9 | 0.0254 | -0.075 | 35.449
5 | 0.953 | 0.02635 | -0.076 | 36.152
5.5 | 1.004 | 0.02738 | -0.076 | 36.646
6 | 1.053 | 0.02851 | -0.076 | 36.941
6.5 | 1.102 | 0.02955 | -0.077 | 37.279
7 | 1.178 | 0.03153 | -0.08 | 37.376
7.5 | 1.224 | 0.03299 | -0.08 | 37.107
8 | 1.268 | 0.03451 | -0.081 | 36.732
8.5 | 1.112 | 0.06232 | -0.04 | 17.846
9 | 1.145 | 0.06708 | -0.038 | 17.074
9.5 | 1.177 | 0.0722 | -0.037 | 16.297
10 | 1.205 | 0.07743 | -0.037 | 15.56
10.5 | 1.228 | 0.08295 | -0.036 | 14.808
11 | 1.248 | 0.08827 | -0.036 | 14.139
11.5 | 1.264 | 0.09492 | -0.036 | 13.318
12 | 1.276 | 0.10115 | -0.035 | 12.617
12.5 | 1.284 | 0.11032 | -0.034 | 11.641
13 | 1.288 | 0.1183 | -0.034 | 10.884
13.5 | 1.283 | 0.12677 | -0.033 | 10.121
14 | 1.274 | 0.13794 | -0.033 | 9.239
14.5 | 1.261 | 0.1448 | -0.032 | 8.709
15 | 1.244 | 0.15571 | -0.032 | 7.99
15.5 | 1.224 | 0.16689 | -0.032 | 7.332
16 | 1.2 | 0.17724 | -0.032 | 6.768
16.5 | 1.173 | 0.19651 | -0.032 | 5.968
17 | 1.144 | 0.20093 | -0.032 | 5.692
17.5 | 1.112 | 0.21542 | -0.031 | 5.164
18 | 1.08 | 0.23184 | -0.031 | 4.657

## 2. Re 50k Mach 0.00 (2)
BIGFOIL.COM POLAR EXPORT
NACA64-515 a=0.6
NACA64-515 a=0.6 |  |  |  | Cl Max: | 1.3083 | at alpha= | 13 | deg
XFOIL ncrit=9 |  |  |  | L/D Max: | 20.6642 | at alpha= | 11.5 | deg
Re: | 50000 |  |  | Cd Min: | 0.2332 | at alpha= | 18 | deg
Mach: | 0 |  |  | Cl=0 at alpha= | 2.2931 | deg
|  |  |  | @ Cl=0.1, Cd= | 0.050491
|  |  |  | @ Cl=0.4, Cd= | 0.074539
|  |  |  | @ Cl=0.6, Cd= | 0.099274
alpha (deg) | Cl | Cd | Cm | Cl/Cd
-11 | -0.3116 | 0.12675 | -0.0362 | -2.4584
-10.5 | -0.3305 | 0.12491 | -0.0307 | -2.6459
-10 | -0.3473 | 0.12256 | -0.0258 | -2.8337
-9.5 | -0.3618 | 0.11982 | -0.0214 | -3.0195
-9 | -0.3749 | 0.11692 | -0.017 | -3.2065
-8.5 | -0.4027 | 0.11511 | -0.0123 | -3.4984
-8 | -0.4052 | 0.11084 | -0.0082 | -3.6557
-7.5 | -0.42 | 0.10822 | -0.0031 | -3.881
-7 | -0.4194 | 0.10383 | 0.001 | -4.0393
-6.5 | -0.4305 | 0.10018 | 0.0054 | -4.2973
-6 | -0.634 | 0.06208 | -0.0347 | -10.2126
-5.5 | -0.6066 | 0.05321 | -0.0371 | -11.4001
-5 | -0.5692 | 0.04783 | -0.0379 | -11.9005
-4.5 | -0.5292 | 0.04365 | -0.0375 | -12.1237
-4 | -0.4887 | 0.04042 | -0.0368 | -12.0905
-3.5 | -0.4471 | 0.03848 | -0.0359 | -11.619
-3 | -0.4058 | 0.03686 | -0.0344 | -11.0092
-2.5 | -0.3646 | 0.03571 | -0.033 | -10.21
-2 | -0.3181 | 0.03327 | -0.0329 | -9.5612
-1.5 | -0.321 | 0.03408 | -0.0162 | -9.419
-1 | -0.3129 | 0.03448 | -0.0047 | -9.0748
-0.5 | -0.2289 | 0.03588 | -0.0129 | -6.3796
0 | -0.197 | 0.03589 | -0.0152 | -5.489
0.5 | -0.1508 | 0.03714 | -0.019 | -4.0603
1 | -0.1057 | 0.03882 | -0.0218 | -2.7228
1.5 | -0.0633 | 0.04069 | -0.0237 | -1.5557
2 | -0.0228 | 0.04271 | -0.025 | -0.53383
2.5 | 0.0161 | 0.04488 | -0.0261 | 0.35873
3 | 0.0707 | 0.04842 | -0.0303 | 1.4601
3.5 | 0.1399 | 0.05331 | -0.0373 | 2.6243
4 | 0.1945 | 0.05693 | -0.0415 | 3.4165
4.5 | 0.244 | 0.06067 | -0.0447 | 4.0218
5 | 0.2975 | 0.06493 | -0.0484 | 4.5819
5.5 | 0.3357 | 0.06825 | -0.0497 | 4.9187
6.5 | 0.4178 | 0.07628 | -0.0535 | 5.4772
8 | 0.5273 | 0.08961 | -0.0578 | 5.8844
8.5 | 0.5618 | 0.09448 | -0.0592 | 5.9462
9 | 0.5998 | 0.09928 | -0.0605 | 6.0415
9.5 | 0.7115 | 0.09615 | -0.0583 | 7.3999
10 | 0.7985 | 0.09451 | -0.0568 | 8.4488
11 | 1.0628 | 0.06101 | -0.0383 | 17.4201
11.5 | 1.1169 | 0.05405 | -0.027 | 20.6642
12 | 1.1709 | 0.05718 | -0.0239 | 20.4774
12.5 | 1.2595 | 0.06134 | -0.0238 | 20.5331
13 | 1.3083 | 0.06801 | -0.0234 | 19.2369
13.5 | 1.2856 | 0.07578 | -0.0202 | 16.9649
14 | 1.249 | 0.08527 | -0.0185 | 14.6476
14.5 | 1.1953 | 0.09705 | -0.0193 | 12.3163
15 | 1.1354 | 0.11171 | -0.0236 | 10.1638
15.5 | 0.9083 | 0.17029 | -0.0616 | 5.3338
16.5 | 0.8636 | 0.2063 | -0.086 | 4.1861
17 | 0.8787 | 0.21363 | -0.089 | 4.1132
17.5 | 0.9077 | 0.22365 | -0.0908 | 4.0586
18 | 0.9333 | 0.2332 | -0.0926 | 4.0021

## 3. Re 50k Mach 0.10 (1)
BIGFOIL.COM POLAR EXPORT
NACA64-515 a=0.6
NACA64-515 a=0.6 |  |  |  | Cl Max: | 1.28 | at alpha= | 13 | deg
JavaFoil+Calcfoil stall+Eppler ext transition |  |  |  | L/D Max: | 37.237 | at alpha= | 6.5 | deg
Re: | 50000 |  |  | Cd Min: | 0.01835 | at alpha= | -1.5 | deg
Mach: | 0.1 |  |  | Cl=0 at alpha= | -3.475 | deg
|  |  |  | @ Cl=0.1, Cd= | 0.018672
|  |  |  | @ Cl=0.4, Cd= | 0.020387
|  |  |  | @ Cl=0.6, Cd= | 0.021764
alpha (deg) | Cl | Cd | Cm | Cl/Cd
-19.5 | -0.588 | 0.32473 | -0.016 | -1.812
-19 | -0.607 | 0.31236 | -0.016 | -1.943
-18.5 | -0.625 | 0.28716 | -0.017 | -2.176
-18 | -0.643 | 0.26347 | -0.021 | -2.439
-17.5 | -0.658 | 0.25733 | -0.021 | -2.559
-17 | -0.673 | 0.2369 | -0.022 | -2.84
-16.5 | -0.685 | 0.21482 | -0.022 | -3.19
-16 | -0.696 | 0.20335 | -0.023 | -3.42
-15.5 | -0.704 | 0.1909 | -0.023 | -3.685
-15 | -0.709 | 0.17161 | -0.024 | -4.13
-14.5 | -0.711 | 0.166 | -0.024 | -4.283
-14 | -0.71 | 0.1517 | -0.025 | -4.681
-13.5 | -0.705 | 0.14526 | -0.024 | -4.854
-13 | -0.697 | 0.1336 | -0.024 | -5.217
-12.5 | -0.685 | 0.12506 | -0.024 | -5.479
-12 | -0.67 | 0.11745 | -0.024 | -5.703
-11.5 | -0.651 | 0.1094 | -0.024 | -5.946
-11 | -0.628 | 0.10283 | -0.025 | -6.104
-10.5 | -0.601 | 0.09505 | -0.025 | -6.326
-10 | -0.572 | 0.08758 | -0.026 | -6.528
-9.5 | -0.539 | 0.08313 | -0.026 | -6.481
-9 | -0.501 | 0.07734 | -0.026 | -6.483
-8.5 | -0.462 | 0.07177 | -0.027 | -6.432
-8 | -0.42 | 0.0662 | -0.027 | -6.35
-7.5 | -0.378 | 0.06188 | -0.028 | -6.104
-7 | -0.334 | 0.05816 | -0.028 | -5.739
-6.5 | -0.289 | 0.05493 | -0.029 | -5.258
-6 | -0.243 | 0.05171 | -0.029 | -4.697
-5.5 | -0.196 | 0.04903 | -0.03 | -4
-5 | -0.149 | 0.04654 | -0.03 | -3.193
-4.5 | -0.101 | 0.04445 | -0.031 | -2.264
-4 | -0.052 | 0.04255 | -0.032 | -1.226
-3.5 | -0.003 | 0.0407 | -0.034 | -0.081
-3 | 0.057 | 0.0187 | -0.068 | 3.043
-2.5 | 0.118 | 0.01866 | -0.068 | 6.329
-2 | 0.177 | 0.01856 | -0.068 | 9.534
-1.5 | 0.241 | 0.01835 | -0.07 | 13.14
-1 | 0.302 | 0.01843 | -0.07 | 16.409
-0.5 | 0.364 | 0.01853 | -0.071 | 19.621
0 | 0.402 | 0.02049 | -0.071 | 19.645
0.5 | 0.46 | 0.02076 | -0.072 | 22.154
1 | 0.517 | 0.02113 | -0.072 | 24.486
1.5 | 0.574 | 0.02155 | -0.073 | 26.648
2 | 0.631 | 0.02202 | -0.073 | 28.669
2.5 | 0.688 | 0.02258 | -0.074 | 30.458
3 | 0.744 | 0.02318 | -0.074 | 32.1
3.5 | 0.8 | 0.02389 | -0.075 | 33.483
4 | 0.851 | 0.02467 | -0.075 | 34.507
4.5 | 0.905 | 0.02553 | -0.076 | 35.43
5 | 0.957 | 0.02653 | -0.076 | 36.059
5.5 | 1.008 | 0.02759 | -0.076 | 36.531
6 | 1.058 | 0.02869 | -0.077 | 36.884
6.5 | 1.106 | 0.02971 | -0.077 | 37.237
7 | 1.183 | 0.03178 | -0.08 | 37.235
7.5 | 1.229 | 0.03326 | -0.081 | 36.952
8 | 1.272 | 0.03478 | -0.081 | 36.571
8.5 | 1.116 | 0.06271 | -0.04 | 17.798
9 | 1.149 | 0.06738 | -0.039 | 17.055
9.5 | 1.18 | 0.07233 | -0.037 | 16.309
10 | 1.207 | 0.07767 | -0.037 | 15.543
10.5 | 1.23 | 0.08324 | -0.036 | 14.774
11 | 1.248 | 0.08879 | -0.036 | 14.059
11.5 | 1.263 | 0.0968 | -0.035 | 13.046
12 | 1.273 | 0.10392 | -0.035 | 12.253
12.5 | 1.279 | 0.11122 | -0.034 | 11.5
13 | 1.28 | 0.11952 | -0.033 | 10.71
13.5 | 1.273 | 0.12662 | -0.033 | 10.05
14 | 1.26 | 0.13938 | -0.033 | 9.043
14.5 | 1.244 | 0.15103 | -0.033 | 8.235
15 | 1.223 | 0.16313 | -0.033 | 7.495
15.5 | 1.198 | 0.17233 | -0.033 | 6.95
16 | 1.169 | 0.18541 | -0.032 | 6.306
16.5 | 1.138 | 0.19257 | -0.032 | 5.908
17 | 1.104 | 0.20823 | -0.031 | 5.301
17.5 | 1.068 | 0.2256 | -0.031 | 4.735
18 | 1.031 | 0.25062 | -0.03 | 4.113

## 4. Re 50k Mach 0.10 (2)
BIGFOIL.COM POLAR EXPORT
NACA64-515 a=0.6
NACA64-515 a=0.6 |  |  |  | Cl Max: | 1.302 | at alpha= | 13 | deg
XFOIL ncrit=9 |  |  |  | L/D Max: | 20.1829 | at alpha= | 11.5 | deg
Re: | 50000 |  |  | Cd Min: | 0.23311 | at alpha= | 18 | deg
Mach: | 0.1 |  |  | Cl=0 at alpha= | 2.3107 | deg
|  |  |  | @ Cl=0.1, Cd= | 0.050733
|  |  |  | @ Cl=0.4, Cd= | 0.074636
|  |  |  | @ Cl=0.6, Cd= | 0.098707
alpha (deg) | Cl | Cd | Cm | Cl/Cd
-11 | -0.3123 | 0.12753 | -0.0359 | -2.4488
-10.5 | -0.3305 | 0.12561 | -0.0305 | -2.6312
-10 | -0.3467 | 0.1232 | -0.0258 | -2.8141
-9.5 | -0.3608 | 0.12043 | -0.0214 | -2.9959
-9 | -0.3741 | 0.11752 | -0.0171 | -3.1833
-8.5 | -0.4028 | 0.1158 | -0.0124 | -3.4784
-8 | -0.4031 | 0.11134 | -0.0083 | -3.6204
-7.5 | -0.4186 | 0.10876 | -0.0033 | -3.8488
-6 | -0.637 | 0.06268 | -0.0357 | -10.1627
-5.5 | -0.6107 | 0.05458 | -0.0366 | -11.1891
-5 | -0.5741 | 0.04852 | -0.038 | -11.8322
-4.5 | -0.5342 | 0.04425 | -0.0376 | -12.0723
-4 | -0.4933 | 0.04088 | -0.037 | -12.067
-3.5 | -0.4517 | 0.03884 | -0.0361 | -11.6298
-3 | -0.4098 | 0.03715 | -0.0347 | -11.031
-2.5 | -0.3682 | 0.03602 | -0.0332 | -10.2221
-2 | -0.322 | 0.03429 | -0.0331 | -9.3905
-1.5 | -0.3206 | 0.03422 | -0.0175 | -9.3688
-1 | -0.3137 | 0.03465 | -0.0055 | -9.0534
-0.5 | -0.2293 | 0.03619 | -0.0129 | -6.336
0 | -0.1999 | 0.03604 | -0.0148 | -5.5466
0.5 | -0.1537 | 0.03726 | -0.0187 | -4.1251
1 | -0.108 | 0.03893 | -0.0216 | -2.7742
1.5 | -0.0652 | 0.04081 | -0.0236 | -1.5976
2 | -0.0243 | 0.04284 | -0.025 | -0.56723
2.5 | 0.0148 | 0.04501 | -0.0261 | 0.32882
3 | 0.0707 | 0.04861 | -0.0306 | 1.4544
3.5 | 0.1411 | 0.05371 | -0.0376 | 2.6271
4.5 | 0.2437 | 0.06082 | -0.0447 | 4.0069
5.5 | 0.3362 | 0.0685 | -0.0499 | 4.908
6 | 0.3905 | 0.07365 | -0.0537 | 5.3021
6.5 | 0.4192 | 0.07663 | -0.0537 | 5.4704
7 | 0.4699 | 0.08225 | -0.057 | 5.7131
8 | 0.5291 | 0.09 | -0.0581 | 5.8789
8.5 | 0.5626 | 0.09477 | -0.0592 | 5.9365
9 | 0.6195 | 0.10076 | -0.0621 | 6.1483
9.5 | 0.7445 | 0.0951 | -0.0588 | 7.8286
10 | 0.7902 | 0.09556 | -0.0565 | 8.2692
10.5 | 0.8463 | 0.09406 | -0.0533 | 8.9974
11.5 | 1.1143 | 0.05521 | -0.0263 | 20.1829
12 | 1.1713 | 0.05822 | -0.0232 | 20.1185
12.5 | 1.256 | 0.0626 | -0.0229 | 20.0639
13 | 1.302 | 0.06945 | -0.0223 | 18.7473
13.5 | 1.2732 | 0.0775 | -0.0193 | 16.4284
14 | 1.2331 | 0.08741 | -0.0182 | 14.1071
14.5 | 1.1794 | 0.09966 | -0.0198 | 11.8342
15 | 1.1232 | 0.11458 | -0.0246 | 9.8028
15.5 | 0.9396 | 0.16414 | -0.0558 | 5.7244
16.5 | 0.8654 | 0.20708 | -0.0866 | 4.1791
17 | 0.8808 | 0.21446 | -0.0897 | 4.1071
17.5 | 0.9103 | 0.22467 | -0.0914 | 4.0517
18 | 0.9321 | 0.23311 | -0.0937 | 3.9985

## 5. Re 50k Mach 0.25 (1)
BIGFOIL.COM POLAR EXPORT
NACA64-515 a=0.6
NACA64-515 a=0.6 |  |  |  | Cl Max: | 1.296 | at alpha= | 8 | deg
JavaFoil+Calcfoil stall+Eppler ext transition |  |  |  | L/D Max: | 36.392 | at alpha= | 6 | deg
Re: | 50000 |  |  | Cd Min: | 0.01857 | at alpha= | -1.5 | deg
Mach: | 0.25 |  |  | Cl=0 at alpha= | -3.4754 | deg
|  |  |  | @ Cl=0.1, Cd= | 0.018977
|  |  |  | @ Cl=0.4, Cd= | 0.020223
|  |  |  | @ Cl=0.6, Cd= | 0.022149
alpha (deg) | Cl | Cd | Cm | Cl/Cd
-17.5 | -0.324 | 0.38097 | -0.019 | -0.851
-17 | -0.376 | 0.37694 | -0.017 | -0.999
-16.5 | -0.424 | 0.31216 | -0.017 | -1.358
-16 | -0.467 | 0.28267 | -0.017 | -1.653
-15.5 | -0.506 | 0.24092 | -0.018 | -2.101
-15 | -0.541 | 0.21588 | -0.023 | -2.508
-14.5 | -0.571 | 0.34195 | -0.024 | -1.67
-14 | -0.595 | 0.17942 | -0.024 | -3.316
-13.5 | -0.613 | 0.16504 | -0.025 | -3.715
-13 | -0.625 | 0.15006 | -0.025 | -4.166
-12.5 | -0.631 | 0.14486 | -0.024 | -4.353
-12 | -0.63 | 0.132 | -0.025 | -4.772
-11.5 | -0.623 | 0.12376 | -0.025 | -5.035
-11 | -0.61 | 0.11077 | -0.025 | -5.51
-10.5 | -0.592 | 0.10443 | -0.026 | -5.669
-10 | -0.568 | 0.09435 | -0.026 | -6.024
-9.5 | -0.54 | 0.08716 | -0.026 | -6.197
-9 | -0.505 | 0.08085 | -0.027 | -6.249
-8.5 | -0.467 | 0.07465 | -0.027 | -6.256
-8 | -0.427 | 0.06957 | -0.027 | -6.131
-7.5 | -0.384 | 0.06413 | -0.028 | -5.994
-7 | -0.34 | 0.05958 | -0.029 | -5.713
-6.5 | -0.295 | 0.05649 | -0.029 | -5.222
-6 | -0.248 | 0.0524 | -0.03 | -4.742
-5.5 | -0.201 | 0.04981 | -0.031 | -4.033
-5 | -0.152 | 0.04714 | -0.031 | -3.233
-4.5 | -0.103 | 0.0448 | -0.032 | -2.304
-4 | -0.054 | 0.04286 | -0.033 | -1.248
-3.5 | -0.003 | 0.0411 | -0.034 | -0.082
-3 | 0.058 | 0.01899 | -0.069 | 3.077
-2.5 | 0.121 | 0.01897 | -0.07 | 6.396
-2 | 0.179 | 0.01916 | -0.069 | 9.351
-1.5 | 0.246 | 0.01857 | -0.071 | 13.253
-1 | 0.311 | 0.01878 | -0.072 | 16.546
-0.5 | 0.374 | 0.01885 | -0.073 | 19.826
0 | 0.413 | 0.02091 | -0.073 | 19.759
0.5 | 0.472 | 0.02121 | -0.074 | 22.26
1 | 0.531 | 0.0216 | -0.074 | 24.581
1.5 | 0.589 | 0.02205 | -0.075 | 26.731
2 | 0.648 | 0.02258 | -0.075 | 28.693
2.5 | 0.706 | 0.02318 | -0.076 | 30.449
3 | 0.763 | 0.02385 | -0.076 | 32.013
3.5 | 0.821 | 0.02461 | -0.077 | 33.348
4 | 0.873 | 0.02543 | -0.077 | 34.331
4.5 | 0.927 | 0.02633 | -0.077 | 35.213
5 | 0.98 | 0.02739 | -0.078 | 35.8
5.5 | 1.032 | 0.02855 | -0.078 | 36.157
6 | 1.083 | 0.02977 | -0.079 | 36.392
6.5 | 1.132 | 0.03119 | -0.079 | 36.289
7 | 1.209 | 0.03325 | -0.082 | 36.365
7.5 | 1.254 | 0.03488 | -0.083 | 35.952
8 | 1.296 | 0.03656 | -0.083 | 35.447
8.5 | 1.136 | 0.06451 | -0.04 | 17.616
9 | 1.167 | 0.06927 | -0.038 | 16.844
9.5 | 1.195 | 0.07528 | -0.038 | 15.869
10 | 1.217 | 0.08064 | -0.037 | 15.093
10.5 | 1.232 | 0.08762 | -0.036 | 14.062
11 | 1.242 | 0.09416 | -0.036 | 13.187
11.5 | 1.245 | 0.10258 | -0.035 | 12.134
12 | 1.241 | 0.11079 | -0.034 | 11.2
12.5 | 1.23 | 0.12159 | -0.033 | 10.116
13 | 1.211 | 0.13315 | -0.033 | 9.094

## 6. Re 50k Mach 0.25 (2)
BIGFOIL.COM POLAR EXPORT
NACA64-515 a=0.6
NACA64-515 a=0.6 |  |  |  | Cl Max: | 1.2293 | at alpha= | 12.5 | deg
XFOIL ncrit=9 |  |  |  | L/D Max: | 19.7896 | at alpha= | 11 | deg
Re: | 50000 |  |  | Cd Min: | 0.23046 | at alpha= | 17.5 | deg
Mach: | 0.25 |  |  | Cl=0 at alpha= | 2.4083 | deg
|  |  |  | @ Cl=0.1, Cd= | 0.051837
|  |  |  | @ Cl=0.4, Cd= | 0.076193
|  |  |  | @ Cl=0.6, Cd= | 0.10044
alpha (deg) | Cl | Cd | Cm | Cl/Cd
-11 | -0.3158 | 0.1317 | -0.0347 | -2.3979
-10.5 | -0.3308 | 0.1294 | -0.0299 | -2.5564
-10 | -0.3445 | 0.12671 | -0.0255 | -2.7188
-9.5 | -0.357 | 0.12376 | -0.0214 | -2.8846
-9 | -0.3712 | 0.12089 | -0.0173 | -3.0706
-8.5 | -0.4028 | 0.11943 | -0.0127 | -3.3727
-8 | -0.3934 | 0.11411 | -0.0091 | -3.4476
-7.5 | -0.4106 | 0.11158 | -0.0042 | -3.6799
-7 | -0.4151 | 0.10731 | -0.0002 | -3.8682
-6.5 | -0.4274 | 0.10347 | 0.0039 | -4.1307
-6 | -0.6325 | 0.07291 | -0.0296 | -8.6751
-5.5 | -0.6262 | 0.0617 | -0.0341 | -10.1491
-5 | -0.6003 | 0.05332 | -0.0369 | -11.2584
-4.5 | -0.5607 | 0.04783 | -0.0381 | -11.7228
-4 | -0.5188 | 0.04368 | -0.0378 | -11.8773
-3.5 | -0.477 | 0.04097 | -0.037 | -11.6427
-3 | -0.4322 | 0.03892 | -0.0359 | -11.1048
-2.5 | -0.3895 | 0.03753 | -0.0344 | -10.3784
-2 | -0.3455 | 0.03645 | -0.0331 | -9.4787
-1.5 | -0.3158 | 0.03496 | -0.026 | -9.0332
-1 | -0.3138 | 0.03566 | -0.0114 | -8.7998
-0.5 | -0.2272 | 0.03809 | -0.0141 | -5.9648
0 | -0.2141 | 0.03698 | -0.0131 | -5.7896
0.5 | -0.1696 | 0.0379 | -0.0169 | -4.4749
1 | -0.1216 | 0.03953 | -0.0204 | -3.0761
1.5 | -0.0763 | 0.04144 | -0.0229 | -1.8412
2 | -0.0334 | 0.04352 | -0.0246 | -0.76746
2.5 | 0.0075 | 0.04576 | -0.026 | 0.1639
3 | 0.0738 | 0.05009 | -0.0323 | 1.4733
3.5 | 0.1371 | 0.05431 | -0.038 | 2.5244
4 | 0.197 | 0.05879 | -0.0429 | 3.3509
4.5 | 0.2499 | 0.0626 | -0.0464 | 3.992
5 | 0.293 | 0.06609 | -0.0483 | 4.4333
6 | 0.3805 | 0.0741 | -0.0526 | 5.135
7 | 0.4624 | 0.08289 | -0.0562 | 5.5785
7.5 | 0.4964 | 0.0874 | -0.0573 | 5.6796
8 | 0.5378 | 0.09268 | -0.0593 | 5.8028
8.5 | 0.5694 | 0.09725 | -0.0601 | 5.855
9 | 0.6192 | 0.10244 | -0.0618 | 6.0445
9.5 | 0.7322 | 0.09762 | -0.0578 | 7.5005
10 | 0.7835 | 0.09848 | -0.0558 | 7.9559
10.5 | 0.8724 | 0.09349 | -0.051 | 9.3315
11 | 1.1007 | 0.05562 | -0.0276 | 19.7896
11.5 | 1.1215 | 0.05974 | -0.0229 | 18.773
12 | 1.1739 | 0.06393 | -0.0203 | 18.3623
12.5 | 1.2293 | 0.06972 | -0.0189 | 17.632
13 | 1.2034 | 0.07896 | -0.0177 | 15.2406
13.5 | 1.1587 | 0.09048 | -0.0187 | 12.8061
14 | 1.0949 | 0.10582 | -0.0238 | 10.3468
14.5 | 1.0344 | 0.12468 | -0.0328 | 8.2964
15 | 0.9074 | 0.16597 | -0.0604 | 5.4673
15.5 | 0.9096 | 0.17888 | -0.0664 | 5.085
16.5 | 0.8758 | 0.21141 | -0.09 | 4.1427
17 | 0.8933 | 0.21917 | -0.0931 | 4.0758
17.5 | 0.9261 | 0.23046 | -0.0948 | 4.0185

## 7. Re 50k Mach 0.50 (1)
BIGFOIL.COM POLAR EXPORT
NACA64-515 a=0.6
NACA64-515 a=0.6 |  |  |  | Cl Max: | 1.307 | at alpha= | 7 | deg
JavaFoil+Calcfoil stall+Eppler ext transition |  |  |  | L/D Max: | 33.958 | at alpha= | 5 | deg
Re: | 50000 |  |  | Cd Min: | 0.02025 | at alpha= | -2.5 | deg
Mach: | 0.5 |  |  | Cl=0 at alpha= | -3.4649 | deg
|  |  |  | @ Cl=0.1, Cd= | 0.02929
|  |  |  | @ Cl=0.4, Cd= | 0.020774
|  |  |  | @ Cl=0.6, Cd= | 0.023856
alpha (deg) | Cl | Cd | Cm | Cl/Cd
-20 | -0.925 | 0.43816 | -0.033 | -2.111
-19.5 | -0.897 | 0.4309 | -0.034 | -2.083
-19 | -0.87 | 0.42711 | -0.034 | -2.037
-18.5 | -0.843 | 0.43045 | -0.034 | -1.958
-18 | -0.813 | 0.38627 | -0.033 | -2.105
-17.5 | -0.785 | 0.38604 | -0.033 | -2.035
-17 | -0.758 | 0.37128 | -0.033 | -2.041
-16.5 | -0.73 | 0.36629 | -0.034 | -1.994
-16 | -0.703 | 0.36356 | -0.034 | -1.933
-15.5 | -0.673 | 0.34189 | -0.032 | -1.969
-15 | -0.645 | 0.33155 | -0.032 | -1.947
-14.5 | -0.618 | 0.33496 | -0.032 | -1.844
-14 | -0.59 | 0.32762 | -0.032 | -1.801
-13.5 | -0.562 | 0.32376 | -0.032 | -1.737
-13 | -0.535 | 0.32065 | -0.033 | -1.667
-12.5 | -0.505 | 0.28927 | -0.03 | -1.747
-12 | -0.478 | 0.26899 | -0.03 | -1.776
-11.5 | -0.45 | 0.28275 | -0.03 | -1.591
-11 | -0.422 | 0.26269 | -0.031 | -1.606
-10.5 | -0.394 | 0.25999 | -0.031 | -1.516
-10 | -0.366 | 0.24794 | -0.031 | -1.477
-9.5 | -0.337 | 0.22887 | -0.028 | -1.475
-9 | -0.31 | 0.22648 | -0.028 | -1.367
-8.5 | -0.282 | 0.17557 | -0.029 | -1.605
-8 | -0.378 | 0.1015 | -0.029 | -3.728
-7.5 | -0.378 | 0.08351 | -0.029 | -4.529
-7 | -0.351 | 0.07299 | -0.03 | -4.81
-6.5 | -0.313 | 0.0639 | -0.031 | -4.895
-6 | -0.268 | 0.05833 | -0.032 | -4.595
-5.5 | -0.219 | 0.05436 | -0.032 | -4.032
-5 | -0.168 | 0.05064 | -0.034 | -3.309
-4.5 | -0.114 | 0.04754 | -0.035 | -2.401
-4 | -0.059 | 0.04519 | -0.036 | -1.314
-3.5 | -0.004 | 0.04314 | -0.036 | -0.087
-3 | 0.053 | 0.04143 | -0.038 | 1.268
-2.5 | 0.135 | 0.02025 | -0.078 | 6.686
-2 | 0.188 | 0.02422 | -0.071 | 7.774
-1.5 | 0.255 | 0.02371 | -0.072 | 10.747
-1 | 0.333 | 0.02124 | -0.077 | 15.691
-0.5 | 0.412 | 0.02069 | -0.08 | 19.9
0 | 0.459 | 0.02292 | -0.081 | 20.048
0.5 | 0.525 | 0.0233 | -0.082 | 22.537
1 | 0.59 | 0.02376 | -0.082 | 24.853
1.5 | 0.656 | 0.02439 | -0.083 | 26.874
2 | 0.72 | 0.02508 | -0.084 | 28.713
2.5 | 0.784 | 0.02592 | -0.084 | 30.266
3 | 0.848 | 0.0268 | -0.084 | 31.646
3.5 | 0.911 | 0.02795 | -0.085 | 32.611
4 | 0.967 | 0.02904 | -0.085 | 33.291
4.5 | 1.026 | 0.03039 | -0.086 | 33.749
5 | 1.083 | 0.03188 | -0.086 | 33.958
5.5 | 1.137 | 0.03353 | -0.086 | 33.911
6 | 1.219 | 0.03678 | -0.09 | 33.138
6.5 | 1.267 | 0.03912 | -0.09 | 32.397
7 | 1.307 | 0.04133 | -0.091 | 31.625
7.5 | 1.143 | 0.06244 | -0.042 | 18.308
8 | 1.157 | 0.06987 | -0.041 | 16.567
8.5 | 1.151 | 0.07972 | -0.039 | 14.433
9 | 1.101 | 0.09533 | -0.036 | 11.548
9.5 | 0.712 | 0.17134 | -0.033 | 4.155
10 | 0.739 | 0.21005 | -0.034 | 3.516
10.5 | 0.766 | 0.23948 | -0.039 | 3.198
11 | 0.792 | 0.24179 | -0.039 | 3.278
11.5 | 0.819 | 0.24591 | -0.042 | 3.332
12 | 0.847 | 0.27424 | -0.045 | 3.088

## 8. Re 50k Mach 0.50 (2)
BIGFOIL.COM POLAR EXPORT
NACA64-515 a=0.6
NACA64-515 a=0.6 |  |  |  | Cl Max: | 1.0875 | at alpha= | 20 | deg
XFOIL ncrit=9 |  |  |  | L/D Max: | 8.0854 | at alpha= | 11.5 | deg
Re: | 50000 |  |  | Cd Min: | 0.29486 | at alpha= | 20 | deg
Mach: | 0.5 |  |  | Cl=0 at alpha= | 2.5258 | deg
|  |  |  | @ Cl=0.1, Cd= | 0.057358
|  |  |  | @ Cl=0.4, Cd= | 0.08229
|  |  |  | @ Cl=0.6, Cd= | 0.10128
alpha (deg) | Cl | Cd | Cm | Cl/Cd
-9 | -0.382 | 0.13657 | -0.0182 | -2.7971
-8.5 | -0.3791 | 0.1313 | -0.015 | -2.8873
-8 | -0.3724 | 0.12624 | -0.0116 | -2.9499
-7.5 | -0.3784 | 0.12236 | -0.0086 | -3.0925
-7 | -0.362 | 0.11605 | -0.0123 | -3.1193
-6.5 | -0.4534 | 0.10213 | -0.0293 | -4.4394
-6 | -0.5212 | 0.09294 | -0.035 | -5.6079
-5.5 | -0.5352 | 0.08517 | -0.036 | -6.2839
-5 | -0.5751 | 0.07563 | -0.0394 | -7.6041
-4.5 | -0.5823 | 0.06767 | -0.0403 | -8.605
-4 | -0.6148 | 0.06126 | -0.0326 | -10.0359
-3.5 | -0.5834 | 0.05394 | -0.0359 | -10.8157
-3 | -0.5389 | 0.04882 | -0.0376 | -11.0385
-2.5 | -0.4864 | 0.04517 | -0.0383 | -10.7682
-2 | -0.4353 | 0.04291 | -0.0373 | -10.1445
-1.5 | -0.3843 | 0.04145 | -0.0356 | -9.2714
-1 | -0.3299 | 0.04033 | -0.0352 | -8.18
-0.5 | -0.3065 | 0.04011 | -0.0235 | -7.6415
0 | -0.3049 | 0.04062 | -0.0064 | -7.5062
0.5 | -0.2224 | 0.04212 | -0.0112 | -5.2802
1 | -0.1848 | 0.0424 | -0.0134 | -4.3585
1.5 | -0.1317 | 0.04411 | -0.0178 | -2.9857
2 | -0.0787 | 0.04635 | -0.0215 | -1.698
2.5 | -0.0038 | 0.05069 | -0.0291 | -0.074965
3 | 0.0698 | 0.05528 | -0.0362 | 1.2627
3.5 | 0.1362 | 0.05985 | -0.0418 | 2.2757
4 | 0.1993 | 0.06438 | -0.0466 | 3.0957
4.5 | 0.2457 | 0.06778 | -0.0485 | 3.625
5 | 0.3067 | 0.07327 | -0.0528 | 4.1859
5.5 | 0.3459 | 0.07658 | -0.0537 | 4.5168
6 | 0.3879 | 0.08101 | -0.0553 | 4.7883
6.5 | 0.4467 | 0.08723 | -0.0591 | 5.1209
7 | 0.4779 | 0.09092 | -0.0592 | 5.2563
7.5 | 0.5161 | 0.09579 | -0.0604 | 5.3878
8 | 0.5592 | 0.10135 | -0.062 | 5.5175
8.5 | 0.6432 | 0.10121 | -0.0595 | 6.3551
9 | 0.703 | 0.10414 | -0.0587 | 6.7505
9.5 | 0.7423 | 0.10723 | -0.0573 | 6.9225
10 | 0.7803 | 0.11034 | -0.0557 | 7.0718
10.5 | 0.8318 | 0.11143 | -0.0523 | 7.4648
11 | 0.8731 | 0.11203 | -0.0477 | 7.7934
11.5 | 0.9122 | 0.11282 | -0.0428 | 8.0854
12 | 0.911 | 0.1223 | -0.0449 | 7.4489
12.5 | 0.8989 | 0.13512 | -0.0504 | 6.6526
13 | 0.896 | 0.14712 | -0.0557 | 6.0903
13.5 | 0.9041 | 0.15768 | -0.0599 | 5.7338
14 | 0.8991 | 0.17105 | -0.0676 | 5.2564
14.5 | 0.9034 | 0.18272 | -0.0742 | 4.9442
15 | 0.9132 | 0.19428 | -0.0803 | 4.7004
16 | 0.932 | 0.22651 | -0.0991 | 4.1146
16.5 | 0.9383 | 0.23296 | -0.1052 | 4.0277
17 | 0.9698 | 0.24475 | -0.1082 | 3.9624
17.5 | 0.9788 | 0.24964 | -0.1141 | 3.9208
18 | 0.9986 | 0.25846 | -0.1189 | 3.8637
18.5 | 1.0264 | 0.26949 | -0.1224 | 3.8087
19 | 1.0453 | 0.27663 | -0.1275 | 3.7787
19.5 | 1.0609 | 0.28364 | -0.1333 | 3.7403
20 | 1.0875 | 0.29486 | -0.1372 | 3.6882

## 9. Re 100k Mach 0.00 (1)
BIGFOIL.COM POLAR EXPORT
NACA64-515 a=0.6
NACA64-515 a=0.6 |  |  |  | Cl Max: | 1.352 | at alpha= | 9 | deg
JavaFoil+Calcfoil stall+Eppler ext transition |  |  |  | L/D Max: | 52.352 | at alpha= | 6.5 | deg
Re: | 100000 |  |  | Cd Min: | 0.0136 | at alpha= | -2 | deg
Mach: | 0 |  |  | Cl=0 at alpha= | -3.4672 | deg
|  |  |  | @ Cl=0.1, Cd= | 0.014975
|  |  |  | @ Cl=0.4, Cd= | 0.014813
|  |  |  | @ Cl=0.6, Cd= | 0.015898
alpha (deg) | Cl | Cd | Cm | Cl/Cd
-20 | -0.62 | 0.28281 | -0.016 | -2.193
-19.5 | -0.637 | 0.27045 | -0.02 | -2.357
-19 | -0.653 | 0.25055 | -0.021 | -2.606
-18.5 | -0.668 | 0.23286 | -0.021 | -2.868
-18 | -0.681 | 0.21749 | -0.022 | -3.133
-17.5 | -0.694 | 0.20341 | -0.023 | -3.412
-17 | -0.705 | 0.18876 | -0.023 | -3.735
-16.5 | -0.714 | 0.18151 | -0.023 | -3.934
-16 | -0.721 | 0.16733 | -0.024 | -4.31
-15.5 | -0.726 | 0.16101 | -0.024 | -4.509
-15 | -0.728 | 0.14777 | -0.025 | -4.926
-14.5 | -0.727 | 0.13916 | -0.025 | -5.226
-14 | -0.723 | 0.13058 | -0.024 | -5.535
-13.5 | -0.716 | 0.12418 | -0.024 | -5.762
-13 | -0.705 | 0.1146 | -0.024 | -6.154
-12.5 | -0.691 | 0.10832 | -0.025 | -6.384
-12 | -0.674 | 0.10165 | -0.025 | -6.633
-11.5 | -0.653 | 0.09537 | -0.025 | -6.852
-11 | -0.629 | 0.08913 | -0.026 | -7.062
-10.5 | -0.602 | 0.0832 | -0.026 | -7.235
-10 | -0.572 | 0.07667 | -0.027 | -7.456
-9.5 | -0.538 | 0.07284 | -0.027 | -7.388
-9 | -0.5 | 0.06813 | -0.027 | -7.346
-8.5 | -0.461 | 0.06329 | -0.028 | -7.277
-8 | -0.419 | 0.05932 | -0.028 | -7.068
-7.5 | -0.377 | 0.05592 | -0.029 | -6.733
-7 | -0.333 | 0.0527 | -0.029 | -6.313
-6.5 | -0.288 | 0.04981 | -0.03 | -5.778
-6 | -0.242 | 0.04697 | -0.031 | -5.151
-5.5 | -0.195 | 0.04453 | -0.031 | -4.385
-5 | -0.148 | 0.04221 | -0.031 | -3.506
-4.5 | -0.1 | 0.04023 | -0.032 | -2.491
-4 | -0.052 | 0.03822 | -0.035 | -1.361
-3.5 | -0.004 | 0.01515 | -0.068 | -0.268
-3 | 0.057 | 0.01504 | -0.069 | 3.765
-2.5 | 0.117 | 0.01495 | -0.069 | 7.861
-2 | 0.178 | 0.0136 | -0.07 | 13.119
-1.5 | 0.24 | 0.01367 | -0.071 | 17.548
-1 | 0.301 | 0.0138 | -0.071 | 21.8
-0.5 | 0.362 | 0.01396 | -0.072 | 25.927
0 | 0.407 | 0.01497 | -0.073 | 27.202
0.5 | 0.465 | 0.0152 | -0.073 | 30.622
1 | 0.523 | 0.01547 | -0.074 | 33.841
1.5 | 0.581 | 0.01578 | -0.074 | 36.818
2 | 0.639 | 0.01614 | -0.075 | 39.561
2.5 | 0.696 | 0.01655 | -0.075 | 42.036
3 | 0.753 | 0.017 | -0.076 | 44.265
3.5 | 0.809 | 0.01748 | -0.076 | 46.3
4 | 0.861 | 0.01802 | -0.076 | 47.772
4.5 | 0.915 | 0.01861 | -0.077 | 49.15
5 | 0.968 | 0.01932 | -0.077 | 50.094
5.5 | 1.019 | 0.02006 | -0.078 | 50.814
6 | 1.07 | 0.02087 | -0.078 | 51.279
6.5 | 1.119 | 0.02137 | -0.078 | 52.352
7 | 1.183 | 0.02667 | -0.08 | 44.359
7.5 | 1.229 | 0.02802 | -0.081 | 43.871
8 | 1.273 | 0.02942 | -0.081 | 43.264
8.5 | 1.314 | 0.03087 | -0.081 | 42.566
9 | 1.352 | 0.03236 | -0.082 | 41.786
9.5 | 1.179 | 0.06566 | -0.04 | 17.951
10 | 1.206 | 0.07045 | -0.039 | 17.124
10.5 | 1.229 | 0.0756 | -0.038 | 16.261
11 | 1.249 | 0.08034 | -0.038 | 15.545
11.5 | 1.265 | 0.08625 | -0.037 | 14.668
12 | 1.277 | 0.09206 | -0.037 | 13.873
12.5 | 1.285 | 0.09913 | -0.036 | 12.963
13 | 1.288 | 0.1058 | -0.036 | 12.177
13.5 | 1.283 | 0.11222 | -0.034 | 11.437
14 | 1.275 | 0.12027 | -0.034 | 10.599

## 10. Re 100k Mach 0.00 (2)
BIGFOIL.COM POLAR EXPORT
NACA64-515 a=0.6
NACA64-515 a=0.6 |  |  |  | Cl Max: | 1.335 | at alpha= | 14.5 | deg
XFOIL ncrit=9 |  |  |  | L/D Max: | 37.0354 | at alpha= | 10 | deg
Re: | 100000 |  |  | Cd Min: | 0.24032 | at alpha= | 19.5 | deg
Mach: | 0 |  |  | Cl=0 at alpha= | -1.8236 | deg
|  |  |  | @ Cl=0.1, Cd= | 0.033858
|  |  |  | @ Cl=0.4, Cd= | 0.042247
|  |  |  | @ Cl=0.6, Cd= | 0.052386
alpha (deg) | Cl | Cd | Cm | Cl/Cd
-20 | -0.5356 | 0.22601 | 0.0096 | -2.3698
-19.5 | -0.5176 | 0.22001 | 0.0052 | -2.3526
-19 | -0.5129 | 0.21816 | -0.0019 | -2.351
-18.5 | -0.4866 | 0.20759 | -0.0042 | -2.344
-18 | -0.4647 | 0.20086 | -0.0072 | -2.3136
-17.5 | -0.4537 | 0.19604 | -0.0128 | -2.3143
-17 | -0.4467 | 0.19022 | -0.0184 | -2.3483
-16.5 | -0.4151 | 0.18114 | -0.0195 | -2.2916
-16 | -0.4065 | 0.17628 | -0.0249 | -2.306
-15.5 | -0.3946 | 0.16861 | -0.0292 | -2.3403
-15 | -0.3682 | 0.16118 | -0.0311 | -2.2844
-14.5 | -0.379 | 0.15797 | -0.0387 | -2.3992
-14 | -0.3423 | 0.14763 | -0.0392 | -2.3186
-13.5 | -0.3365 | 0.14203 | -0.044 | -2.3692
-13 | -0.3254 | 0.13443 | -0.0477 | -2.4206
-12.5 | -0.3121 | 0.1288 | -0.0502 | -2.4231
-12 | -0.3799 | 0.12973 | -0.0507 | -2.9284
-11.5 | -0.3632 | 0.12461 | -0.0418 | -2.9147
-11 | -0.3704 | 0.11769 | -0.0543 | -3.1473
-10.5 | -0.3114 | 0.10885 | -0.0566 | -2.8608
-10 | -0.2866 | 0.10055 | -0.0645 | -2.8503
-9.5 | -0.2649 | 0.09237 | -0.0733 | -2.8678
-9 | -0.2319 | 0.08461 | -0.0817 | -2.7408
-8.5 | -0.2655 | 0.07764 | -0.0923 | -3.4196
-7.5 | -0.3895 | 0.04767 | -0.0995 | -8.1708
-7 | -0.3765 | 0.04287 | -0.0957 | -8.7824
-6.5 | -0.3552 | 0.03866 | -0.0915 | -9.1878
-6 | -0.2877 | 0.03476 | -0.0943 | -8.2768
-5.5 | -0.2583 | 0.03338 | -0.0907 | -7.7382
-5 | -0.2169 | 0.03195 | -0.0885 | -6.7887
-4.5 | -0.1512 | 0.03009 | -0.0903 | -5.0249
-4 | -0.1255 | 0.02952 | -0.086 | -4.2514
-3.5 | -0.094 | 0.02882 | -0.0827 | -3.2616
-3 | -0.058 | 0.02754 | -0.079 | -2.106
-2.5 | -0.0408 | 0.02873 | -0.0722 | -1.4201
-2 | -0.0097 | 0.02983 | -0.0673 | -0.32518
-1.5 | 0.0178 | 0.03074 | -0.0607 | 0.57905
-1 | 0.0266 | 0.03199 | -0.0529 | 0.83151
-0.5 | 0.0787 | 0.03246 | -0.0523 | 2.4245
0 | 0.0938 | 0.0338 | -0.0482 | 2.7751
0.5 | 0.1595 | 0.03441 | -0.0504 | 4.6353
1 | 0.2295 | 0.03641 | -0.0583 | 6.3032
1.5 | 0.3078 | 0.03719 | -0.0653 | 8.2764
2 | 0.3209 | 0.03968 | -0.0637 | 8.0872
2.5 | 0.3952 | 0.04072 | -0.0671 | 9.7053
3 | 0.4035 | 0.04336 | -0.0639 | 9.3058
3.5 | 0.4352 | 0.04551 | -0.0629 | 9.5627
4 | 0.5088 | 0.04638 | -0.0653 | 10.9702
4.5 | 0.5302 | 0.04875 | -0.0632 | 10.8759
5 | 0.5643 | 0.05073 | -0.062 | 11.1236
5.5 | 0.6031 | 0.05253 | -0.0612 | 11.4811
6 | 0.6477 | 0.05397 | -0.0606 | 12.0011
6.5 | 0.6966 | 0.05502 | -0.0601 | 12.6609
7 | 0.7514 | 0.05543 | -0.0596 | 13.5558
7.5 | 0.8126 | 0.05499 | -0.059 | 14.7772
8 | 0.8506 | 0.05544 | -0.0568 | 15.3427
8.5 | 0.9315 | 0.05162 | -0.0554 | 18.0453
9 | 1.1503 | 0.03153 | -0.0566 | 36.4827
10 | 1.1818 | 0.03191 | -0.0455 | 37.0354
10.5 | 1.1531 | 0.03667 | -0.0381 | 31.4453
11 | 1.1183 | 0.04381 | -0.033 | 25.5261
11.5 | 1.1191 | 0.0485 | -0.0295 | 23.0742
12 | 1.1472 | 0.05124 | -0.0269 | 22.3888
12.5 | 1.2067 | 0.05293 | -0.0252 | 22.798
13 | 1.248 | 0.05604 | -0.0239 | 22.2698
13.5 | 1.306 | 0.06032 | -0.0233 | 21.6512
14 | 1.3204 | 0.06584 | -0.0215 | 20.0547
14.5 | 1.335 | 0.07175 | -0.0204 | 18.6063
15 | 1.3342 | 0.07972 | -0.0193 | 16.7361
15.5 | 1.3118 | 0.08951 | -0.0189 | 14.6553
16 | 1.2666 | 0.09973 | -0.0201 | 12.7003
16.5 | 1.1245 | 0.12465 | -0.0325 | 9.0213
17 | 1.0405 | 0.15182 | -0.049 | 6.8535
17.5 | 0.9244 | 0.21079 | -0.0842 | 4.3854
18 | 0.9384 | 0.21769 | -0.0877 | 4.3107
18.5 | 0.9428 | 0.22607 | -0.0933 | 4.1704
19 | 0.9725 | 0.23296 | -0.0938 | 4.1745
19.5 | 0.9657 | 0.24032 | -0.1023 | 4.0184

## 11. Re 100k Mach 0.10 (1)
BIGFOIL.COM POLAR EXPORT
NACA64-515 a=0.6
NACA64-515 a=0.6 |  |  |  | Cl Max: | 1.356 | at alpha= | 9 | deg
JavaFoil+Calcfoil stall+Eppler ext transition |  |  |  | L/D Max: | 52.202 | at alpha= | 6.5 | deg
Re: | 100000 |  |  | Cd Min: | 0.01363 | at alpha= | -2 | deg
Mach: | 0.1 |  |  | Cl=0 at alpha= | -3.4672 | deg
|  |  |  | @ Cl=0.1, Cd= | 0.014997
|  |  |  | @ Cl=0.4, Cd= | 0.014814
|  |  |  | @ Cl=0.6, Cd= | 0.015957
alpha (deg) | Cl | Cd | Cm | Cl/Cd
-19.5 | -0.589 | 0.28604 | -0.02 | -2.06
-19 | -0.608 | 0.26032 | -0.02 | -2.335
-18.5 | -0.626 | 0.25033 | -0.021 | -2.5
-18 | -0.643 | 0.22589 | -0.022 | -2.847
-17.5 | -0.659 | 0.20833 | -0.022 | -3.162
-17 | -0.673 | 0.2004 | -0.023 | -3.359
-16.5 | -0.686 | 0.18308 | -0.023 | -3.745
-16 | -0.696 | 0.17444 | -0.024 | -3.99
-15.5 | -0.704 | 0.16483 | -0.024 | -4.271
-15 | -0.709 | 0.14988 | -0.025 | -4.731
-14.5 | -0.711 | 0.14507 | -0.025 | -4.904
-14 | -0.711 | 0.13325 | -0.026 | -5.332
-13.5 | -0.705 | 0.12577 | -0.024 | -5.606
-13 | -0.697 | 0.11835 | -0.024 | -5.891
-12.5 | -0.685 | 0.10904 | -0.025 | -6.285
-12 | -0.67 | 0.1045 | -0.025 | -6.411
-11.5 | -0.651 | 0.09589 | -0.025 | -6.785
-11 | -0.628 | 0.08963 | -0.026 | -7.004
-10.5 | -0.601 | 0.08471 | -0.026 | -7.1
-10 | -0.572 | 0.07789 | -0.027 | -7.342
-9.5 | -0.539 | 0.07312 | -0.027 | -7.369
-9 | -0.501 | 0.06907 | -0.027 | -7.261
-8.5 | -0.462 | 0.06395 | -0.028 | -7.22
-8 | -0.421 | 0.05982 | -0.028 | -7.03
-7.5 | -0.378 | 0.05636 | -0.029 | -6.705
-7 | -0.334 | 0.05304 | -0.029 | -6.296
-6.5 | -0.289 | 0.04974 | -0.03 | -5.809
-6 | -0.243 | 0.04692 | -0.03 | -5.178
-5.5 | -0.196 | 0.04449 | -0.031 | -4.409
-5 | -0.149 | 0.04233 | -0.032 | -3.513
-4.5 | -0.101 | 0.04032 | -0.032 | -2.497
-4 | -0.052 | 0.03833 | -0.035 | -1.363
-3.5 | -0.004 | 0.01524 | -0.068 | -0.267
-3 | 0.057 | 0.01506 | -0.069 | 3.779
-2.5 | 0.118 | 0.01497 | -0.07 | 7.888
-2 | 0.179 | 0.01363 | -0.07 | 13.159
-1.5 | 0.241 | 0.01369 | -0.071 | 17.615
-1 | 0.302 | 0.01383 | -0.072 | 21.862
-0.5 | 0.364 | 0.01399 | -0.072 | 25.989
0 | 0.409 | 0.01502 | -0.073 | 27.243
0.5 | 0.468 | 0.01526 | -0.073 | 30.651
1 | 0.526 | 0.01553 | -0.074 | 33.865
1.5 | 0.584 | 0.01586 | -0.074 | 36.815
2 | 0.642 | 0.01621 | -0.075 | 39.583
2.5 | 0.699 | 0.01662 | -0.075 | 42.051
3 | 0.756 | 0.01708 | -0.076 | 44.269
3.5 | 0.813 | 0.01757 | -0.076 | 46.264
4 | 0.865 | 0.01811 | -0.077 | 47.753
4.5 | 0.919 | 0.01876 | -0.077 | 49.001
5 | 0.972 | 0.01944 | -0.078 | 49.983
5.5 | 1.024 | 0.02021 | -0.078 | 50.668
6 | 1.075 | 0.02099 | -0.078 | 51.191
6.5 | 1.123 | 0.02152 | -0.079 | 52.202
7 | 1.188 | 0.02689 | -0.081 | 44.173
7.5 | 1.234 | 0.0283 | -0.081 | 43.608
8 | 1.277 | 0.02968 | -0.081 | 43.037
8.5 | 1.318 | 0.03116 | -0.082 | 42.305
9 | 1.356 | 0.03277 | -0.082 | 41.388
9.5 | 1.182 | 0.06611 | -0.04 | 17.873
10 | 1.208 | 0.0708 | -0.039 | 17.069
10.5 | 1.231 | 0.07592 | -0.038 | 16.209
11 | 1.249 | 0.08112 | -0.037 | 15.399
11.5 | 1.264 | 0.08711 | -0.037 | 14.507
12 | 1.274 | 0.09319 | -0.037 | 13.671
12.5 | 1.28 | 0.10052 | -0.036 | 12.732
13 | 1.281 | 0.10605 | -0.035 | 12.075
13.5 | 1.273 | 0.11465 | -0.035 | 11.106
14 | 1.261 | 0.12309 | -0.034 | 10.242

## 12. Re 100k Mach 0.10 (2)
BIGFOIL.COM POLAR EXPORT
NACA64-515 a=0.6
NACA64-515 a=0.6 |  |  |  | Cl Max: | 1.3183 | at alpha= | 14.5 | deg
XFOIL ncrit=9 |  |  |  | L/D Max: | 36.0631 | at alpha= | 10 | deg
Re: | 100000 |  |  | Cd Min: | 0.24143 | at alpha= | 19.5 | deg
Mach: | 0.1 |  |  | Cl=0 at alpha= | -1.7766 | deg
|  |  |  | @ Cl=0.1, Cd= | 0.034044
|  |  |  | @ Cl=0.4, Cd= | 0.043171
|  |  |  | @ Cl=0.6, Cd= | 0.052263
alpha (deg) | Cl | Cd | Cm | Cl/Cd
-20 | -0.5363 | 0.22665 | 0.0097 | -2.3662
-19.5 | -0.5183 | 0.22065 | 0.0052 | -2.349
-19 | -0.5145 | 0.21923 | -0.0021 | -2.3469
-18.5 | -0.4861 | 0.20803 | -0.0041 | -2.3367
-18 | -0.4646 | 0.20138 | -0.0073 | -2.3071
-17.5 | -0.4547 | 0.19692 | -0.0131 | -2.3091
-17 | -0.4431 | 0.18999 | -0.018 | -2.3322
-16.5 | -0.4142 | 0.18158 | -0.0197 | -2.2811
-16 | -0.4071 | 0.17707 | -0.0254 | -2.2991
-15.5 | -0.3914 | 0.16882 | -0.0292 | -2.3184
-15 | -0.3666 | 0.16159 | -0.0314 | -2.2687
-14.5 | -0.3791 | 0.1587 | -0.0393 | -2.3888
-14 | -0.3396 | 0.14801 | -0.0395 | -2.2944
-13.5 | -0.3368 | 0.14273 | -0.0447 | -2.3597
-13 | -0.3209 | 0.13481 | -0.0478 | -2.3804
-12.5 | -0.3116 | 0.12945 | -0.0507 | -2.4071
-12 | -0.3801 | 0.13084 | -0.0501 | -2.9051
-11.5 | -0.3622 | 0.12552 | -0.0414 | -2.8856
-11 | -0.3722 | 0.11819 | -0.0565 | -3.1492
-10.5 | -0.3085 | 0.1091 | -0.0583 | -2.8277
-10 | -0.2797 | 0.10087 | -0.0653 | -2.7729
-9.5 | -0.2572 | 0.09279 | -0.0739 | -2.7719
-9 | -0.2241 | 0.08497 | -0.0827 | -2.6374
-8.5 | -0.2673 | 0.07834 | -0.0928 | -3.4121
-8 | -0.2012 | 0.07259 | -0.0923 | -2.7717
-7.5 | -0.3542 | 0.05514 | -0.1016 | -6.4236
-7 | -0.3732 | 0.0434 | -0.097 | -8.5991
-6.5 | -0.3558 | 0.03912 | -0.0923 | -9.0951
-6 | -0.2862 | 0.03506 | -0.0955 | -8.1631
-5.5 | -0.2578 | 0.03365 | -0.0917 | -7.6612
-5 | -0.2202 | 0.03225 | -0.0889 | -6.8279
-4.5 | -0.1496 | 0.03025 | -0.0913 | -4.9455
-4 | -0.1247 | 0.02969 | -0.0867 | -4.2001
-3.5 | -0.0981 | 0.02917 | -0.0827 | -3.363
-3 | -0.0555 | 0.0276 | -0.0799 | -2.0109
-2.5 | -0.0401 | 0.02882 | -0.0729 | -1.3914
-2 | -0.0164 | 0.03003 | -0.067 | -0.54612
-1.5 | 0.0203 | 0.03083 | -0.0615 | 0.65845
-1 | 0.0251 | 0.03217 | -0.0533 | 0.78023
-0.5 | 0.0817 | 0.03257 | -0.053 | 2.5084
0 | 0.0918 | 0.03398 | -0.0482 | 2.7016
0.5 | 0.1612 | 0.03452 | -0.0506 | 4.6698
1 | 0.2232 | 0.0366 | -0.0573 | 6.0984
1.5 | 0.3115 | 0.0373 | -0.0655 | 8.3512
2 | 0.3203 | 0.03985 | -0.0636 | 8.0376
2.5 | 0.3685 | 0.0416 | -0.0646 | 8.8582
3 | 0.4062 | 0.04348 | -0.0642 | 9.3422
3.5 | 0.4335 | 0.04575 | -0.0627 | 9.4754
4 | 0.4813 | 0.04745 | -0.0629 | 10.1433
4.5 | 0.536 | 0.04881 | -0.0636 | 10.9814
5 | 0.5691 | 0.05081 | -0.0623 | 11.2006
5.5 | 0.6076 | 0.05262 | -0.0614 | 11.5469
6 | 0.6527 | 0.05404 | -0.0609 | 12.0781
6.5 | 0.7026 | 0.05503 | -0.0603 | 12.7676
7 | 0.7585 | 0.05537 | -0.0598 | 13.6988
7.5 | 0.8079 | 0.05571 | -0.0586 | 14.5019
8 | 0.8511 | 0.05576 | -0.0565 | 15.2636
8.5 | 0.9373 | 0.05148 | -0.0552 | 18.2071
9 | 1.1152 | 0.03499 | -0.0541 | 31.872
10 | 1.1771 | 0.03264 | -0.0443 | 36.0631
10.5 | 1.1449 | 0.03794 | -0.037 | 30.1766
11 | 1.1131 | 0.04497 | -0.0323 | 24.7521
11.5 | 1.1178 | 0.0494 | -0.0289 | 22.6275
12 | 1.1543 | 0.05165 | -0.0262 | 22.3485
12.5 | 1.2083 | 0.0538 | -0.0245 | 22.4591
13 | 1.2506 | 0.05703 | -0.0232 | 21.9288
13.5 | 1.3024 | 0.06177 | -0.0223 | 21.0847
14 | 1.3107 | 0.06773 | -0.0205 | 19.3518
14.5 | 1.3183 | 0.07405 | -0.0193 | 17.8028
15 | 1.3073 | 0.08223 | -0.0185 | 15.8981
15.5 | 1.2743 | 0.09211 | -0.0188 | 13.8345
16 | 1.1856 | 0.10861 | -0.0242 | 10.9161
16.5 | 1.0941 | 0.1315 | -0.0368 | 8.3202
17 | 1.0302 | 0.15618 | -0.0516 | 6.5962
17.5 | 0.9264 | 0.21183 | -0.085 | 4.3733
18 | 0.9397 | 0.21876 | -0.0886 | 4.2956
18.5 | 0.9454 | 0.22715 | -0.0941 | 4.162
19 | 0.9735 | 0.23407 | -0.095 | 4.159
19.5 | 0.9686 | 0.24143 | -0.1032 | 4.0119

## 13. Re 100k Mach 0.25 (1)
BIGFOIL.COM POLAR EXPORT
NACA64-515 a=0.6
NACA64-515 a=0.6 |  |  |  | Cl Max: | 1.34 | at alpha= | 8.5 | deg
JavaFoil+Calcfoil stall+Eppler ext transition |  |  |  | L/D Max: | 50.251 | at alpha= | 6 | deg
Re: | 100000 |  |  | Cd Min: | 0.01382 | at alpha= | -2 | deg
Mach: | 0.25 |  |  | Cl=0 at alpha= | -3.4677 | deg
|  |  |  | @ Cl=0.1, Cd= | 0.015247
|  |  |  | @ Cl=0.4, Cd= | 0.014814
|  |  |  | @ Cl=0.6, Cd= | 0.016257
alpha (deg) | Cl | Cd | Cm | Cl/Cd
-17.5 | -0.325 | 0.31385 | -0.021 | -1.034
-17 | -0.377 | 0.27591 | -0.02 | -1.365
-16.5 | -0.425 | 0.24595 | -0.022 | -1.726
-16 | -0.467 | 0.22071 | -0.017 | -2.117
-15.5 | -0.507 | 0.20534 | -0.023 | -2.47
-15 | -0.542 | 0.18874 | -0.024 | -2.87
-14.5 | -0.571 | 0.26374 | -0.024 | -2.165
-14 | -0.595 | 0.15908 | -0.025 | -3.742
-13.5 | -0.613 | 0.14551 | -0.026 | -4.216
-13 | -0.626 | 0.12974 | -0.026 | -4.821
-12.5 | -0.631 | 0.12349 | -0.025 | -5.106
-12 | -0.63 | 0.11277 | -0.025 | -5.587
-11.5 | -0.623 | 0.10661 | -0.026 | -5.846
-11 | -0.611 | 0.09794 | -0.026 | -6.233
-10.5 | -0.592 | 0.09035 | -0.027 | -6.554
-10 | -0.568 | 0.0826 | -0.027 | -6.882
-9.5 | -0.54 | 0.07723 | -0.028 | -6.995
-9 | -0.505 | 0.07144 | -0.028 | -7.074
-8.5 | -0.467 | 0.06657 | -0.028 | -7.016
-8 | -0.427 | 0.06203 | -0.028 | -6.878
-7.5 | -0.384 | 0.05723 | -0.029 | -6.718
-7 | -0.341 | 0.05381 | -0.03 | -6.328
-6.5 | -0.295 | 0.05089 | -0.03 | -5.8
-6 | -0.249 | 0.04771 | -0.031 | -5.211
-5.5 | -0.201 | 0.04506 | -0.032 | -4.459
-5 | -0.152 | 0.0427 | -0.032 | -3.57
-4.5 | -0.103 | 0.04078 | -0.033 | -2.533
-4 | -0.054 | 0.03867 | -0.035 | -1.387
-3.5 | -0.004 | 0.01541 | -0.07 | -0.272
-3 | 0.058 | 0.0153 | -0.071 | 3.821
-2.5 | 0.121 | 0.01522 | -0.072 | 7.973
-2 | 0.184 | 0.01382 | -0.072 | 13.33
-1.5 | 0.248 | 0.0139 | -0.073 | 17.835
-1 | 0.311 | 0.01406 | -0.074 | 22.109
-0.5 | 0.374 | 0.01417 | -0.074 | 26.364
0 | 0.42 | 0.01531 | -0.075 | 27.423
0.5 | 0.48 | 0.01562 | -0.075 | 30.707
1 | 0.539 | 0.0159 | -0.076 | 33.929
1.5 | 0.599 | 0.01625 | -0.076 | 36.863
2 | 0.658 | 0.01664 | -0.077 | 39.558
2.5 | 0.717 | 0.01705 | -0.077 | 42.062
3 | 0.776 | 0.01755 | -0.078 | 44.179
3.5 | 0.834 | 0.01809 | -0.078 | 46.092
4 | 0.886 | 0.01874 | -0.079 | 47.316
4.5 | 0.942 | 0.01939 | -0.079 | 48.573
5 | 0.996 | 0.02013 | -0.079 | 49.465
5.5 | 1.048 | 0.021 | -0.08 | 49.912
6 | 1.1 | 0.02189 | -0.08 | 50.251
6.5 | 1.149 | 0.02286 | -0.081 | 50.243
7 | 1.214 | 0.0282 | -0.083 | 43.048
7.5 | 1.259 | 0.02975 | -0.083 | 42.328
8 | 1.301 | 0.03136 | -0.083 | 41.496
8.5 | 1.34 | 0.03302 | -0.084 | 40.579
9 | 1.169 | 0.06327 | -0.042 | 18.479
9.5 | 1.196 | 0.06801 | -0.04 | 17.585
10 | 1.218 | 0.07341 | -0.039 | 16.591
10.5 | 1.233 | 0.07934 | -0.037 | 15.538
11 | 1.243 | 0.08556 | -0.038 | 14.521
11.5 | 1.245 | 0.09159 | -0.036 | 13.595
12 | 1.241 | 0.0991 | -0.036 | 12.526
12.5 | 1.23 | 0.10835 | -0.034 | 11.356
13 | 1.211 | 0.11855 | -0.034 | 10.217
13.5 | 1.179 | 0.12539 | -0.033 | 9.401

## 14. Re 100k Mach 0.25 (2)
BIGFOIL.COM POLAR EXPORT
NACA64-515 a=0.6
NACA64-515 a=0.6 |  |  |  | Cl Max: | 1.2689 | at alpha= | 13.5 | deg
XFOIL ncrit=9 |  |  |  | L/D Max: | 31.2392 | at alpha= | 9 | deg
Re: | 100000 |  |  | Cd Min: | 0.23343 | at alpha= | 18.5 | deg
Mach: | 0.25 |  |  | Cl=0 at alpha= | -1.5044 | deg
|  |  |  | @ Cl=0.1, Cd= | 0.035159
|  |  |  | @ Cl=0.4, Cd= | 0.045194
|  |  |  | @ Cl=0.6, Cd= | 0.054901
alpha (deg) | Cl | Cd | Cm | Cl/Cd
-20 | -0.541 | 0.23027 | 0.0102 | -2.3494
-19.5 | -0.5235 | 0.22457 | 0.005 | -2.3311
-19 | -0.5236 | 0.22536 | -0.003 | -2.3234
-18.5 | -0.4853 | 0.21075 | -0.0037 | -2.3027
-18 | -0.4651 | 0.20431 | -0.0078 | -2.2764
-17.5 | -0.4618 | 0.20226 | -0.0151 | -2.2832
-17 | -0.4331 | 0.19113 | -0.0175 | -2.266
-16.5 | -0.41 | 0.18403 | -0.0206 | -2.2279
-16 | -0.4114 | 0.18172 | -0.0279 | -2.2639
-15.5 | -0.379 | 0.17053 | -0.0297 | -2.2225
-15 | -0.3591 | 0.16383 | -0.0333 | -2.1919
-14.5 | -0.3785 | 0.16261 | -0.0424 | -2.3277
-14 | -0.327 | 0.15007 | -0.0414 | -2.179
-13.5 | -0.34 | 0.14683 | -0.0492 | -2.3156
-13 | -0.302 | 0.13699 | -0.0493 | -2.2045
-12.5 | -0.3157 | 0.13404 | -0.0519 | -2.3553
-12 | -0.3827 | 0.1366 | -0.0477 | -2.8016
-11.5 | -0.3268 | 0.12672 | -0.0461 | -2.5789
-11 | -0.3172 | 0.11821 | -0.0568 | -2.6834
-10.5 | -0.3227 | 0.11167 | -0.0702 | -2.8898
-10 | -0.274 | 0.10264 | -0.0757 | -2.6695
-9.5 | -0.221 | 0.09435 | -0.079 | -2.3423
-9 | -0.2425 | 0.0874 | -0.0918 | -2.7746
-8.5 | -0.1835 | 0.08004 | -0.0937 | -2.2926
-7.5 | -0.3624 | 0.05153 | -0.107 | -7.0328
-7 | -0.3524 | 0.04614 | -0.1041 | -7.6376
-6.5 | -0.3457 | 0.04159 | -0.0988 | -8.3121
-6 | -0.3239 | 0.0385 | -0.0943 | -8.413
-5.5 | -0.2737 | 0.03574 | -0.094 | -7.6581
-5 | -0.2224 | 0.03361 | -0.0931 | -6.6171
-4.5 | -0.1918 | 0.03261 | -0.0889 | -5.8816
-4 | -0.1158 | 0.03055 | -0.0916 | -3.7905
-3.5 | -0.1002 | 0.03037 | -0.0856 | -3.2993
-3 | -0.0794 | 0.02931 | -0.081 | -2.709
-2.5 | -0.0292 | 0.0293 | -0.0775 | -0.99659
-2 | -0.0226 | 0.03071 | -0.0695 | -0.73592
-1.5 | 0.0002 | 0.03193 | -0.0627 | 0.0062637
-1 | 0.0265 | 0.03292 | -0.0556 | 0.80498
-0.5 | 0.0438 | 0.03403 | -0.0499 | 1.2871
0 | 0.0932 | 0.0348 | -0.0495 | 2.6782
0.5 | 0.118 | 0.03611 | -0.0467 | 3.2678
1 | 0.2008 | 0.0373 | -0.0532 | 5.3834
1.5 | 0.2575 | 0.0393 | -0.0598 | 6.5522
2 | 0.3304 | 0.04052 | -0.0645 | 8.154
2.5 | 0.3461 | 0.04305 | -0.0626 | 8.0395
3 | 0.3913 | 0.04494 | -0.0629 | 8.7072
3.5 | 0.4454 | 0.04652 | -0.0637 | 9.5744
4 | 0.472 | 0.04886 | -0.0621 | 9.6603
4.5 | 0.5085 | 0.05095 | -0.0613 | 9.9804
5 | 0.5501 | 0.05285 | -0.0607 | 10.4087
5.5 | 0.593 | 0.05466 | -0.0601 | 10.8489
6 | 0.6388 | 0.05624 | -0.0595 | 11.3585
6.5 | 0.6897 | 0.05739 | -0.059 | 12.0178
7 | 0.7473 | 0.05787 | -0.0584 | 12.9134
7.5 | 0.8132 | 0.05731 | -0.0576 | 14.1895
8 | 0.8476 | 0.05815 | -0.055 | 14.5761
8.5 | 0.9381 | 0.0536 | -0.0532 | 17.5019
9 | 1.1243 | 0.03599 | -0.0503 | 31.2392
10 | 1.1483 | 0.03729 | -0.0384 | 30.7938
10.5 | 1.11 | 0.04438 | -0.033 | 25.0113
11 | 1.0951 | 0.05054 | -0.0293 | 21.668
11.5 | 1.1169 | 0.05372 | -0.0259 | 20.7911
12 | 1.1611 | 0.05597 | -0.0232 | 20.745
12.5 | 1.2158 | 0.05888 | -0.0211 | 20.6488
13 | 1.2503 | 0.0634 | -0.0196 | 19.7208
13.5 | 1.2689 | 0.07029 | -0.0182 | 18.0524
14 | 1.2492 | 0.07872 | -0.0173 | 15.8689
14.5 | 1.2173 | 0.08878 | -0.0182 | 13.7114
15 | 1.1746 | 0.10104 | -0.0217 | 11.6251
15.5 | 1.1228 | 0.11635 | -0.0286 | 9.6502
16 | 1.067 | 0.13521 | -0.0394 | 7.8914
16.5 | 1.0252 | 0.15533 | -0.0515 | 6.6001
17 | 0.9207 | 0.20896 | -0.0858 | 4.4061
17.5 | 0.9416 | 0.21771 | -0.0885 | 4.325
18 | 0.9481 | 0.22454 | -0.0938 | 4.2224
18.5 | 0.9646 | 0.23343 | -0.0975 | 4.1323

## 15. Re 100k Mach 0.50 (1)
BIGFOIL.COM POLAR EXPORT
NACA64-515 a=0.6
NACA64-515 a=0.6 |  |  |  | Cl Max: | 1.312 | at alpha= | 7 | deg
JavaFoil+Calcfoil stall+Eppler ext transition |  |  |  | L/D Max: | 46.484 | at alpha= | 5 | deg
Re: | 100000 |  |  | Cd Min: | 0.01489 | at alpha= | -2 | deg
Mach: | 0.5 |  |  | Cl=0 at alpha= | -3.471 | deg
|  |  |  | @ Cl=0.1, Cd= | 0.01629
|  |  |  | @ Cl=0.4, Cd= | 0.015204
|  |  |  | @ Cl=0.6, Cd= | 0.017597
alpha (deg) | Cl | Cd | Cm | Cl/Cd
-20 | -0.925 | 0.33805 | -0.033 | -2.736
-19.5 | -0.897 | 0.35061 | -0.034 | -2.56
-19 | -0.87 | 0.34722 | -0.034 | -2.506
-18.5 | -0.843 | 0.33416 | -0.034 | -2.522
-18 | -0.813 | 0.30657 | -0.033 | -2.652
-17.5 | -0.785 | 0.29662 | -0.033 | -2.648
-17 | -0.758 | 0.3001 | -0.033 | -2.526
-16.5 | -0.73 | 0.29746 | -0.034 | -2.456
-16 | -0.703 | 0.27825 | -0.034 | -2.526
-15.5 | -0.673 | 0.27145 | -0.032 | -2.481
-15 | -0.646 | 0.26501 | -0.032 | -2.436
-14.5 | -0.618 | 0.2681 | -0.033 | -2.305
-14 | -0.59 | 0.26192 | -0.033 | -2.253
-13.5 | -0.562 | 0.25835 | -0.033 | -2.177
-13 | -0.535 | 0.25466 | -0.034 | -2.099
-12.5 | -0.506 | 0.22917 | -0.031 | -2.206
-12 | -0.478 | 0.21428 | -0.031 | -2.229
-11.5 | -0.45 | 0.21039 | -0.032 | -2.138
-11 | -0.422 | 0.2078 | -0.031 | -2.031
-10.5 | -0.394 | 0.20471 | -0.032 | -1.925
-10 | -0.366 | 0.18553 | -0.032 | -1.974
-9.5 | -0.338 | 0.17672 | -0.029 | -1.91
-9 | -0.31 | 0.17425 | -0.029 | -1.777
-8.5 | -0.282 | 0.14166 | -0.03 | -1.989
-8 | -0.378 | 0.08596 | -0.029 | -4.402
-7.5 | -0.378 | 0.07106 | -0.03 | -5.322
-7 | -0.351 | 0.06355 | -0.031 | -5.526
-6.5 | -0.313 | 0.05658 | -0.032 | -5.53
-6 | -0.268 | 0.05216 | -0.033 | -5.14
-5.5 | -0.219 | 0.04859 | -0.034 | -4.512
-5 | -0.168 | 0.04539 | -0.035 | -3.694
-4.5 | -0.114 | 0.04275 | -0.036 | -2.671
-4 | -0.059 | 0.04052 | -0.036 | -1.466
-3.5 | -0.004 | 0.03886 | -0.038 | -0.097
-3 | 0.065 | 0.01636 | -0.079 | 3.983
-2.5 | 0.135 | 0.01622 | -0.08 | 8.348
-2 | 0.206 | 0.01489 | -0.08 | 13.825
-1.5 | 0.277 | 0.01493 | -0.081 | 18.556
-1 | 0.347 | 0.0151 | -0.082 | 23.011
-0.5 | 0.418 | 0.01524 | -0.082 | 27.42
0 | 0.466 | 0.0168 | -0.083 | 27.751
0.5 | 0.533 | 0.01717 | -0.083 | 31.026
1 | 0.599 | 0.01759 | -0.084 | 34.057
1.5 | 0.665 | 0.01803 | -0.085 | 36.872
2 | 0.73 | 0.01859 | -0.085 | 39.29
2.5 | 0.796 | 0.0192 | -0.086 | 41.445
3 | 0.86 | 0.01989 | -0.086 | 43.244
3.5 | 0.924 | 0.02069 | -0.087 | 44.671
4 | 0.98 | 0.02152 | -0.087 | 45.556
4.5 | 1.04 | 0.02256 | -0.087 | 46.091
5 | 1.097 | 0.0236 | -0.088 | 46.484
5.5 | 1.152 | 0.02482 | -0.088 | 46.415
6 | 1.223 | 0.03155 | -0.09 | 38.761
6.5 | 1.272 | 0.03359 | -0.091 | 37.853
7 | 1.312 | 0.03583 | -0.091 | 36.61
7.5 | 1.145 | 0.05661 | -0.045 | 20.226
8 | 1.158 | 0.06191 | -0.042 | 18.704
8.5 | 1.151 | 0.07051 | -0.04 | 16.325
9 | 1.101 | 0.08257 | -0.037 | 13.336
9.5 | 0.712 | 0.13387 | -0.034 | 5.318
10 | 0.739 | 0.16382 | -0.034 | 4.509
10.5 | 0.766 | 0.18906 | -0.039 | 4.051
11 | 0.792 | 0.19156 | -0.039 | 4.137
11.5 | 0.82 | 0.19833 | -0.043 | 4.133
12 | 0.847 | 0.20673 | -0.045 | 4.097

## 16. Re 100k Mach 0.50 (2)
BIGFOIL.COM POLAR EXPORT
NACA64-515 a=0.6
NACA64-515 a=0.6 |  |  |  | Cl Max: | 1.1235 | at alpha= | 12 | deg
XFOIL ncrit=9 |  |  |  | L/D Max: | 19.6692 | at alpha= | 9.5 | deg
Re: | 100000 |  |  | Cd Min: | 0.25381 | at alpha= | -20 | deg
Mach: | 0.5 |  |  | Cl=0 at alpha= | -0.64973 | deg
|  |  |  | @ Cl=0.1, Cd= | 0.041569
|  |  |  | @ Cl=0.4, Cd= | 0.052246
|  |  |  | @ Cl=0.6, Cd= | 0.06128
alpha (deg) | Cl | Cd | Cm | Cl/Cd
-20 | -0.5768 | 0.25381 | 0.0096 | -2.2726
-19.5 | -0.5491 | 0.24271 | 0.0049 | -2.2624
-19 | -0.5207 | 0.23336 | 0.0008 | -2.2313
-18.5 | -0.4968 | 0.22615 | -0.005 | -2.1968
-18 | -0.4924 | 0.22711 | -0.014 | -2.1681
-17.5 | -0.4496 | 0.21049 | -0.016 | -2.136
-17 | -0.4239 | 0.20278 | -0.0209 | -2.0904
-16.5 | -0.4152 | 0.20034 | -0.0292 | -2.0725
-16 | -0.3778 | 0.18763 | -0.0321 | -2.0135
-15.5 | -0.3538 | 0.18038 | -0.0374 | -1.9614
-15 | -0.3634 | 0.1811 | -0.0468 | -2.0066
-14.5 | -0.3081 | 0.16548 | -0.0477 | -1.8619
-14 | -0.3154 | 0.16416 | -0.055 | -1.9213
-13.5 | -0.293 | 0.15521 | -0.053 | -1.8878
-13 | -0.3098 | 0.15445 | -0.0468 | -2.0058
-12.5 | -0.3016 | 0.14831 | -0.0554 | -2.0336
-12 | -0.2548 | 0.1385 | -0.0632 | -1.8397
-11.5 | -0.2228 | 0.12972 | -0.0714 | -1.7175
-10.5 | -0.1816 | 0.11547 | -0.0907 | -1.5727
-10 | -0.1321 | 0.1063 | -0.0941 | -1.2427
-9.5 | -0.1075 | 0.09954 | -0.0998 | -1.08
-9 | -0.082 | 0.09278 | -0.1055 | -0.88381
-8.5 | -0.0764 | 0.08742 | -0.1081 | -0.87394
-8 | -0.1228 | 0.07207 | -0.1219 | -1.7039
-7.5 | -0.1862 | 0.06169 | -0.1296 | -3.0183
-7 | -0.2228 | 0.05762 | -0.1256 | -3.8667
-6.5 | -0.2597 | 0.05374 | -0.12 | -4.8325
-6 | -0.2887 | 0.05015 | -0.113 | -5.7567
-5.5 | -0.3032 | 0.04699 | -0.1057 | -6.4524
-5 | -0.3033 | 0.04426 | -0.0987 | -6.8527
-4.5 | -0.2712 | 0.04108 | -0.0954 | -6.6018
-4 | -0.227 | 0.03868 | -0.0926 | -5.8687
-3.5 | -0.1973 | 0.03737 | -0.0877 | -5.2796
-3 | -0.1256 | 0.03576 | -0.0879 | -3.5123
-2.5 | -0.1097 | 0.03579 | -0.0814 | -3.0651
-2 | -0.0623 | 0.03425 | -0.0802 | -1.819
-1.5 | -0.0432 | 0.03543 | -0.0719 | -1.2193
-1 | -0.0131 | 0.03692 | -0.0649 | -0.35482
-0.5 | 0.0056 | 0.03828 | -0.0558 | 0.14629
0 | 0.0284 | 0.03939 | -0.0477 | 0.721
0.5 | 0.0635 | 0.04054 | -0.0452 | 1.5664
1 | 0.1107 | 0.04187 | -0.0445 | 2.6439
1.5 | 0.1634 | 0.04345 | -0.0461 | 3.7606
2 | 0.2382 | 0.04563 | -0.054 | 5.2202
2.5 | 0.3108 | 0.04754 | -0.0589 | 6.5377
3 | 0.3574 | 0.04974 | -0.06 | 7.1854
3.5 | 0.397 | 0.05209 | -0.0599 | 7.6214
4 | 0.4413 | 0.05439 | -0.0597 | 8.1136
4.5 | 0.4879 | 0.05665 | -0.0595 | 8.6125
5 | 0.5373 | 0.05881 | -0.0592 | 9.1362
5.5 | 0.5916 | 0.06078 | -0.059 | 9.7335
6 | 0.6316 | 0.06316 | -0.0578 | 10
6.5 | 0.6714 | 0.06545 | -0.0565 | 10.2582
7 | 0.7369 | 0.06633 | -0.0556 | 11.1096
7.5 | 0.7696 | 0.06864 | -0.0535 | 11.2121
8 | 0.82 | 0.06944 | -0.0511 | 11.8088
8.5 | 0.8798 | 0.0687 | -0.0479 | 12.8064
9 | 0.9649 | 0.0638 | -0.0424 | 15.1238
9.5 | 1.0702 | 0.05441 | -0.0336 | 19.6692
10 | 1.0731 | 0.05817 | -0.0285 | 18.4477
10.5 | 1.0689 | 0.06447 | -0.0258 | 16.5798
11 | 1.0931 | 0.06863 | -0.0222 | 15.9274
11.5 | 1.1173 | 0.07399 | -0.0197 | 15.1007
12 | 1.1235 | 0.08161 | -0.0192 | 13.7667
12.5 | 1.1012 | 0.09297 | -0.0221 | 11.8447
13 | 1.0606 | 0.10765 | -0.029 | 9.8523
13.5 | 1.0108 | 0.12586 | -0.0401 | 8.0311
14 | 0.9676 | 0.14644 | -0.0535 | 6.6075
14.5 | 0.9494 | 0.16413 | -0.0644 | 5.7844
15 | 0.9467 | 0.17842 | -0.0727 | 5.306
15.5 | 0.9512 | 0.19154 | -0.0802 | 4.9661
16 | 0.9606 | 0.20355 | -0.0871 | 4.7192
16.5 | 0.9887 | 0.21323 | -0.0894 | 4.6368
17 | 0.9743 | 0.23283 | -0.1052 | 4.1846

## 17. Re 250k Mach 0.00 (1)
BIGFOIL.COM POLAR EXPORT
NACA64-515 a=0.6
NACA64-515 a=0.6 |  |  |  | Cl Max: | 1.5 | at alpha= | 12 | deg
JavaFoil+Calcfoil stall+Eppler ext transition |  |  |  | L/D Max: | 82.339 | at alpha= | 6.5 | deg
Re: | 250000 |  |  | Cd Min: | 0.00904 | at alpha= | -2 | deg
Mach: | 0 |  |  | Cl=0 at alpha= | -3.4672 | deg
|  |  |  | @ Cl=0.1, Cd= | 0.011324
|  |  |  | @ Cl=0.4, Cd= | 0.010192
|  |  |  | @ Cl=0.6, Cd= | 0.010892
alpha (deg) | Cl | Cd | Cm | Cl/Cd
-20 | -0.622 | 0.23918 | -0.022 | -2.6
-19.5 | -0.638 | 0.21721 | -0.022 | -2.938
-19 | -0.654 | 0.2138 | -0.023 | -3.058
-18.5 | -0.669 | 0.2019 | -0.023 | -3.312
-18 | -0.682 | 0.18881 | -0.023 | -3.614
-17.5 | -0.695 | 0.17351 | -0.024 | -4.006
-17 | -0.706 | 0.16534 | -0.025 | -4.27
-16.5 | -0.715 | 0.15283 | -0.025 | -4.679
-16 | -0.722 | 0.14444 | -0.025 | -5
-15.5 | -0.727 | 0.13611 | -0.026 | -5.341
-15 | -0.729 | 0.12871 | -0.026 | -5.665
-14.5 | -0.728 | 0.12109 | -0.027 | -6.016
-14 | -0.723 | 0.11354 | -0.024 | -6.368
-13.5 | -0.716 | 0.10662 | -0.024 | -6.714
-13 | -0.706 | 0.10084 | -0.025 | -6.997
-12.5 | -0.692 | 0.09477 | -0.025 | -7.298
-12 | -0.675 | 0.0897 | -0.026 | -7.519
-11.5 | -0.654 | 0.08383 | -0.026 | -7.798
-11 | -0.63 | 0.07846 | -0.026 | -8.025
-10.5 | -0.602 | 0.07373 | -0.027 | -8.168
-10 | -0.572 | 0.06852 | -0.028 | -8.349
-9.5 | -0.539 | 0.06533 | -0.028 | -8.243
-9 | -0.501 | 0.06131 | -0.029 | -8.17
-8.5 | -0.461 | 0.05737 | -0.03 | -8.037
-8 | -0.42 | 0.05349 | -0.03 | -7.847
-7.5 | -0.377 | 0.05051 | -0.031 | -7.464
-7 | -0.333 | 0.04751 | -0.032 | -7.013
-6.5 | -0.288 | 0.04473 | -0.032 | -6.443
-6 | -0.243 | 0.04203 | -0.034 | -5.773
-5.5 | -0.196 | 0.04006 | -0.034 | -4.885
-5 | -0.184 | 0.01222 | -0.069 | -15.04
-4.5 | -0.124 | 0.01208 | -0.07 | -10.3
-4 | -0.064 | 0.01185 | -0.07 | -5.439
-3.5 | -0.004 | 0.01172 | -0.071 | -0.346
-3 | 0.057 | 0.01162 | -0.072 | 4.872
-2.5 | 0.118 | 0.0112 | -0.072 | 10.487
-2 | 0.178 | 0.00904 | -0.072 | 19.747
-1.5 | 0.24 | 0.00982 | -0.073 | 24.434
-1 | 0.301 | 0.00989 | -0.073 | 30.431
-0.5 | 0.362 | 0.01004 | -0.074 | 36.049
0 | 0.417 | 0.01026 | -0.074 | 40.622
0.5 | 0.476 | 0.01044 | -0.075 | 45.597
1 | 0.535 | 0.01064 | -0.075 | 50.292
1.5 | 0.594 | 0.01087 | -0.076 | 54.643
2 | 0.652 | 0.01108 | -0.076 | 58.873
2.5 | 0.711 | 0.01136 | -0.077 | 62.546
3 | 0.769 | 0.01163 | -0.077 | 66.087
3.5 | 0.826 | 0.01192 | -0.078 | 69.311
4 | 0.879 | 0.01227 | -0.078 | 71.654
4.5 | 0.934 | 0.01261 | -0.079 | 74.065
5 | 0.988 | 0.01303 | -0.079 | 75.839
5.5 | 1.041 | 0.01345 | -0.08 | 77.417
6 | 1.093 | 0.01394 | -0.08 | 78.407
6.5 | 1.143 | 0.01388 | -0.08 | 82.339
7 | 1.189 | 0.02169 | -0.081 | 54.831
7.5 | 1.236 | 0.02291 | -0.081 | 53.946
8 | 1.28 | 0.02409 | -0.082 | 53.118
8.5 | 1.321 | 0.02534 | -0.082 | 52.134
9 | 1.36 | 0.02667 | -0.082 | 50.991
9.5 | 1.396 | 0.02809 | -0.083 | 49.674
10 | 1.427 | 0.02968 | -0.083 | 48.086
10.5 | 1.452 | 0.03135 | -0.084 | 46.323
11 | 1.473 | 0.03312 | -0.084 | 44.491
11.5 | 1.49 | 0.03503 | -0.084 | 42.525
12 | 1.5 | 0.03705 | -0.084 | 40.471
12.5 | 1.289 | 0.08828 | -0.042 | 14.6
13 | 1.292 | 0.09463 | -0.042 | 13.654
13.5 | 1.286 | 0.10123 | -0.039 | 12.7
14 | 1.277 | 0.1075 | -0.039 | 11.878
14.5 | 1.263 | 0.11389 | -0.038 | 11.09
15 | 1.246 | 0.12189 | -0.037 | 10.22
15.5 | 1.225 | 0.12864 | -0.038 | 9.525
16 | 1.202 | 0.13681 | -0.039 | 8.783
16.5 | 1.175 | 0.14734 | -0.039 | 7.973
17 | 1.146 | 0.15304 | -0.039 | 7.486

## 18. Re 250k Mach 0.00 (2)
BIGFOIL.COM POLAR EXPORT
NACA64-515 a=0.6
NACA64-515 a=0.6 |  |  |  | Cl Max: | 1.3558 | at alpha= | 16.5 | deg
XFOIL ncrit=9 |  |  |  | L/D Max: | 88.4203 | at alpha= | 7.5 | deg
Re: | 250000 |  |  | Cd Min: | 0.23833 | at alpha= | 20 | deg
Mach: | 0 |  |  | Cl=0 at alpha= | -3.6065 | deg
|  |  |  | @ Cl=0.1, Cd= | 0.012819
|  |  |  | @ Cl=0.4, Cd= | 0.012963
|  |  |  | @ Cl=0.6, Cd= | 0.013086
alpha (deg) | Cl | Cd | Cm | Cl/Cd
-20 | -0.5396 | 0.22451 | 0.0118 | -2.4035
-19.5 | -0.5229 | 0.21789 | 0.0069 | -2.3998
-19 | -0.5186 | 0.21191 | -0.0004 | -2.4473
-18.5 | -0.4891 | 0.20426 | -0.0016 | -2.3945
-18 | -0.47 | 0.1982 | -0.0053 | -2.3713
-17.5 | -0.457 | 0.1912 | -0.0107 | -2.3902
-17 | -0.4488 | 0.18323 | -0.0164 | -2.4494
-16.5 | -0.4228 | 0.17686 | -0.0183 | -2.3906
-16 | -0.4054 | 0.17035 | -0.0221 | -2.3798
-15.5 | -0.412 | 0.1614 | -0.0308 | -2.5527
-15 | -0.3782 | 0.15508 | -0.0314 | -2.4387
-14.5 | -0.3611 | 0.14824 | -0.0357 | -2.4359
-14 | -0.3718 | 0.13755 | -0.0456 | -2.703
-13.5 | -0.3322 | 0.13223 | -0.0473 | -2.5123
-13 | -0.328 | 0.12155 | -0.0607 | -2.6985
-12.5 | -0.3079 | 0.11344 | -0.0632 | -2.7142
-11 | -0.3132 | 0.0894 | -0.075 | -3.5034
-10.5 | -0.2908 | 0.0858 | -0.0744 | -3.3893
-10 | -0.3387 | 0.07068 | -0.0878 | -4.792
-9.5 | -0.4245 | 0.0619 | -0.093 | -6.8578
-9 | -0.4314 | 0.05256 | -0.0936 | -8.2078
-8.5 | -0.4525 | 0.03756 | -0.0912 | -12.0474
-8 | -0.4244 | 0.0317 | -0.0895 | -13.388
-7.5 | -0.3843 | 0.02715 | -0.0886 | -14.1547
-7 | -0.3386 | 0.02408 | -0.0874 | -14.0615
-6.5 | -0.288 | 0.0222 | -0.087 | -12.973
-6 | -0.2376 | 0.02002 | -0.0862 | -11.8681
-5.5 | -0.1875 | 0.0184 | -0.0857 | -10.1902
-5 | -0.1366 | 0.01736 | -0.085 | -7.8687
-4.5 | -0.0873 | 0.01621 | -0.0843 | -5.3856
-4 | -0.0362 | 0.01528 | -0.0839 | -2.3691
-3.5 | 0.0098 | 0.01332 | -0.0834 | 0.73574
-3 | 0.0591 | 0.01273 | -0.0826 | 4.6426
-2.5 | 0.1143 | 0.01285 | -0.0822 | 8.8949
-2 | 0.1688 | 0.01297 | -0.0819 | 13.0146
-1.5 | 0.2229 | 0.01298 | -0.081 | 17.1726
-1 | 0.277 | 0.01309 | -0.0808 | 21.1612
-0.5 | 0.3345 | 0.01295 | -0.081 | 25.8301
0 | 0.3893 | 0.01298 | -0.0812 | 29.9923
0.5 | 0.447 | 0.01289 | -0.0816 | 34.678
1 | 0.5011 | 0.01303 | -0.0818 | 38.4574
1.5 | 0.558 | 0.01294 | -0.0819 | 43.1221
2 | 0.6099 | 0.01312 | -0.0816 | 46.4863
2.5 | 0.6621 | 0.01304 | -0.0806 | 50.7745
3 | 0.7117 | 0.01315 | -0.0792 | 54.1217
3.5 | 0.7954 | 0.01321 | -0.0854 | 60.212
4 | 0.8476 | 0.01359 | -0.0854 | 62.3694
4.5 | 0.9031 | 0.01367 | -0.0856 | 66.0644
5 | 0.9552 | 0.01398 | -0.0854 | 68.3262
5.5 | 1.0102 | 0.01382 | -0.0851 | 73.097
6 | 1.0632 | 0.01348 | -0.0843 | 78.8724
6.5 | 1.1151 | 0.01318 | -0.0832 | 84.6055
7 | 1.1604 | 0.01332 | -0.0815 | 87.1171
7.5 | 1.2034 | 0.01361 | -0.0795 | 88.4203
8 | 1.2376 | 0.01414 | -0.076 | 87.5248
8.5 | 1.2434 | 0.01544 | -0.0683 | 80.5311
9 | 1.212 | 0.01885 | -0.0572 | 64.2971
9.5 | 1.1857 | 0.02346 | -0.0495 | 50.5413
10 | 1.1658 | 0.02851 | -0.0438 | 40.8909
10.5 | 1.1548 | 0.03345 | -0.0396 | 34.5232
11 | 1.1587 | 0.03757 | -0.0368 | 30.8411
11.5 | 1.1653 | 0.04173 | -0.0345 | 27.9248
12 | 1.1743 | 0.04583 | -0.0327 | 25.623
12.5 | 1.1894 | 0.04953 | -0.0311 | 24.0137
13 | 1.2065 | 0.0531 | -0.0298 | 22.7213
13.5 | 1.2279 | 0.05631 | -0.0282 | 21.8061
14 | 1.2522 | 0.05941 | -0.027 | 21.0773
14.5 | 1.2799 | 0.06227 | -0.0258 | 20.554
15 | 1.3049 | 0.06585 | -0.0246 | 19.8162
15.5 | 1.3222 | 0.07027 | -0.024 | 18.816
16 | 1.3357 | 0.07507 | -0.0238 | 17.7927
16.5 | 1.3558 | 0.08022 | -0.0233 | 16.901
17 | 1.339 | 0.08869 | -0.0247 | 15.0975
17.5 | 1.3177 | 0.09866 | -0.0272 | 13.356
18 | 1.2883 | 0.1105 | -0.0315 | 11.6588
18.5 | 1.2495 | 0.12486 | -0.0383 | 10.0072
19 | 1.2027 | 0.14235 | -0.0484 | 8.4489
19.5 | 1.146 | 0.16448 | -0.0628 | 6.9674
20 | 0.9932 | 0.23833 | -0.1039 | 4.1673

## 19. Re 250k Mach 0.10 (1)
BIGFOIL.COM POLAR EXPORT
NACA64-515 a=0.6
NACA64-515 a=0.6 |  |  |  | Cl Max: | 1.492 | at alpha= | 12 | deg
JavaFoil+Calcfoil stall+Eppler ext transition |  |  |  | L/D Max: | 81.983 | at alpha= | 6.5 | deg
Re: | 250000 |  |  | Cd Min: | 0.00974 | at alpha= | -2 | deg
Mach: | 0.1 |  |  | Cl=0 at alpha= | -3.4672 | deg
|  |  |  | @ Cl=0.1, Cd= | 0.011394
|  |  |  | @ Cl=0.4, Cd= | 0.010221
|  |  |  | @ Cl=0.6, Cd= | 0.010921
alpha (deg) | Cl | Cd | Cm | Cl/Cd
-19.5 | -0.59 | 0.22987 | -0.022 | -2.567
-19 | -0.609 | 0.22144 | -0.022 | -2.749
-18.5 | -0.627 | 0.20435 | -0.023 | -3.067
-18 | -0.644 | 0.19219 | -0.024 | -3.35
-17.5 | -0.66 | 0.17829 | -0.024 | -3.699
-17 | -0.674 | 0.16765 | -0.024 | -4.02
-16.5 | -0.686 | 0.15786 | -0.025 | -4.349
-16 | -0.697 | 0.14808 | -0.025 | -4.706
-15.5 | -0.705 | 0.13777 | -0.026 | -5.116
-15 | -0.71 | 0.12939 | -0.026 | -5.489
-14.5 | -0.712 | 0.12387 | -0.027 | -5.752
-14 | -0.712 | 0.11371 | -0.027 | -6.258
-13.5 | -0.705 | 0.10847 | -0.024 | -6.502
-13 | -0.697 | 0.10238 | -0.025 | -6.812
-12.5 | -0.686 | 0.09587 | -0.025 | -7.151
-12 | -0.67 | 0.09085 | -0.026 | -7.376
-11.5 | -0.651 | 0.08461 | -0.026 | -7.692
-11 | -0.628 | 0.07919 | -0.026 | -7.931
-10.5 | -0.602 | 0.07427 | -0.027 | -8.1
-10 | -0.572 | 0.06874 | -0.028 | -8.323
-9.5 | -0.539 | 0.06554 | -0.028 | -8.227
-9 | -0.502 | 0.06143 | -0.029 | -8.169
-8.5 | -0.462 | 0.05745 | -0.03 | -8.046
-8 | -0.421 | 0.05358 | -0.03 | -7.858
-7.5 | -0.378 | 0.05058 | -0.031 | -7.482
-7 | -0.334 | 0.04754 | -0.032 | -7.033
-6.5 | -0.289 | 0.04496 | -0.032 | -6.436
-6 | -0.244 | 0.0422 | -0.034 | -5.771
-5.5 | -0.244 | 0.01259 | -0.069 | -19.364
-5 | -0.185 | 0.01231 | -0.069 | -15
-4.5 | -0.125 | 0.0121 | -0.07 | -10.332
-4 | -0.065 | 0.01192 | -0.071 | -5.433
-3.5 | -0.004 | 0.01178 | -0.071 | -0.346
-3 | 0.057 | 0.01169 | -0.072 | 4.867
-2.5 | 0.118 | 0.01127 | -0.072 | 10.479
-2 | 0.179 | 0.00974 | -0.073 | 18.417
-1.5 | 0.241 | 0.00983 | -0.073 | 24.523
-1 | 0.302 | 0.00995 | -0.074 | 30.399
-0.5 | 0.364 | 0.01007 | -0.074 | 36.13
0 | 0.419 | 0.0103 | -0.075 | 40.677
0.5 | 0.478 | 0.01048 | -0.075 | 45.627
1 | 0.538 | 0.01068 | -0.076 | 50.317
1.5 | 0.597 | 0.01091 | -0.076 | 54.688
2 | 0.655 | 0.01113 | -0.077 | 58.888
2.5 | 0.714 | 0.01141 | -0.077 | 62.548
3 | 0.772 | 0.01169 | -0.078 | 66.07
3.5 | 0.83 | 0.01198 | -0.078 | 69.3
4 | 0.883 | 0.01233 | -0.079 | 71.585
4.5 | 0.938 | 0.01268 | -0.079 | 73.969
5 | 0.992 | 0.01311 | -0.08 | 75.711
5.5 | 1.045 | 0.01353 | -0.08 | 77.254
6 | 1.098 | 0.01404 | -0.08 | 78.189
6.5 | 1.148 | 0.014 | -0.081 | 81.983
7 | 1.194 | 0.0219 | -0.081 | 54.527
7.5 | 1.24 | 0.02311 | -0.082 | 53.662
8 | 1.284 | 0.02432 | -0.082 | 52.809
8.5 | 1.325 | 0.0256 | -0.082 | 51.767
9 | 1.364 | 0.02701 | -0.083 | 50.485
9.5 | 1.399 | 0.02844 | -0.083 | 49.187
10 | 1.429 | 0.03004 | -0.084 | 47.588
10.5 | 1.454 | 0.03176 | -0.084 | 45.775
11 | 1.473 | 0.03353 | -0.084 | 43.93
11.5 | 1.487 | 0.03535 | -0.085 | 42.057
12 | 1.492 | 0.03772 | -0.085 | 39.566
12.5 | 1.283 | 0.08941 | -0.042 | 14.35
13 | 1.284 | 0.09562 | -0.041 | 13.423
13.5 | 1.276 | 0.10245 | -0.041 | 12.456
14 | 1.262 | 0.10813 | -0.038 | 11.675
14.5 | 1.245 | 0.11675 | -0.038 | 10.668
15 | 1.224 | 0.12186 | -0.038 | 10.048
15.5 | 1.2 | 0.13098 | -0.039 | 9.158
16 | 1.171 | 0.13919 | -0.039 | 8.413
16.5 | 1.14 | 0.1473 | -0.039 | 7.738
17 | 1.105 | 0.15912 | -0.038 | 6.947

## 20. Re 250k Mach 0.10 (2)
BIGFOIL.COM POLAR EXPORT
NACA64-515 a=0.6
NACA64-515 a=0.6 |  |  |  | Cl Max: | 1.3416 | at alpha= | 16.5 | deg
XFOIL ncrit=9 |  |  |  | L/D Max: | 88.0977 | at alpha= | 7.5 | deg
Re: | 250000 |  |  | Cd Min: | 0.1731 | at alpha= | 19.5 | deg
Mach: | 0.1 |  |  | Cl=0 at alpha= | -99 | deg
|  |  |  | @ Cl=0.1, Cd= | 0.01304
|  |  |  | @ Cl=0.4, Cd= | 0.013028
|  |  |  | @ Cl=0.6, Cd= | 0.013159
alpha (deg) | Cl | Cd | Cm | Cl/Cd
0 | 0.3913 | 0.01304 | -0.0816 | 30.0077
0.5 | 0.4495 | 0.01296 | -0.082 | 34.6836
1 | 0.5037 | 0.0131 | -0.0821 | 38.4504
1.5 | 0.5615 | 0.01301 | -0.0824 | 43.1591
2 | 0.6131 | 0.01321 | -0.082 | 46.4118
2.5 | 0.6664 | 0.01311 | -0.0811 | 50.8314
3.5 | 0.7999 | 0.01328 | -0.0857 | 60.2334
4 | 0.8511 | 0.01372 | -0.0856 | 62.0335
4.5 | 0.9085 | 0.01375 | -0.086 | 66.0727
5 | 0.9599 | 0.01409 | -0.0856 | 68.1263
5.5 | 1.0149 | 0.01394 | -0.0852 | 72.8049
6 | 1.069 | 0.01357 | -0.0845 | 78.7767
6.5 | 1.1197 | 0.01331 | -0.0831 | 84.1247
7 | 1.1666 | 0.01342 | -0.0815 | 86.93
7.5 | 1.2087 | 0.01372 | -0.0792 | 88.0977
8 | 1.2406 | 0.01431 | -0.0753 | 86.6946
8.5 | 1.2397 | 0.01578 | -0.0665 | 78.5615
9 | 1.2074 | 0.01949 | -0.0559 | 61.9497
9.5 | 1.1808 | 0.02428 | -0.0484 | 48.6326
10 | 1.1608 | 0.02945 | -0.0429 | 39.416
10.5 | 1.1523 | 0.03429 | -0.0389 | 33.6045
11 | 1.1558 | 0.03854 | -0.0362 | 29.9896
11.5 | 1.163 | 0.04274 | -0.034 | 27.211
12 | 1.171 | 0.04701 | -0.0321 | 24.9096
12.5 | 1.1877 | 0.05062 | -0.0306 | 23.4631
13 | 1.2051 | 0.05423 | -0.0292 | 22.222
13.5 | 1.2278 | 0.0574 | -0.0276 | 21.3902
14 | 1.2524 | 0.06057 | -0.0263 | 20.6769
14.5 | 1.2875 | 0.06301 | -0.0247 | 20.4333
15 | 1.303 | 0.0675 | -0.024 | 19.3037
15.5 | 1.318 | 0.07232 | -0.0235 | 18.2246
16 | 1.3287 | 0.07757 | -0.0235 | 17.129
16.5 | 1.3416 | 0.08359 | -0.0233 | 16.0498
17 | 1.3208 | 0.09289 | -0.0252 | 14.219
17.5 | 1.2952 | 0.10382 | -0.0286 | 12.4754
18 | 1.2621 | 0.11669 | -0.034 | 10.8158
18.5 | 1.2208 | 0.13221 | -0.0421 | 9.2338
19 | 1.1733 | 0.15082 | -0.0537 | 7.7795
19.5 | 1.1212 | 0.1731 | -0.0684 | 6.4772

## 21. Re 250k Mach 0.25 (1)
BIGFOIL.COM POLAR EXPORT
NACA64-515 a=0.6
NACA64-515 a=0.6 |  |  |  | Cl Max: | 1.459 | at alpha= | 11 | deg
JavaFoil+Calcfoil stall+Eppler ext transition |  |  |  | L/D Max: | 77.214 | at alpha= | 6.5 | deg
Re: | 250000 |  |  | Cd Min: | 0.00985 | at alpha= | -2 | deg
Mach: | 0.25 |  |  | Cl=0 at alpha= | -3.4677 | deg
|  |  |  | @ Cl=0.1, Cd= | 0.011757
|  |  |  | @ Cl=0.4, Cd= | 0.010361
|  |  |  | @ Cl=0.6, Cd= | 0.011121
alpha (deg) | Cl | Cd | Cm | Cl/Cd
-17.5 | -0.325 | 0.2342 | -0.023 | -1.387
-17 | -0.377 | 0.22315 | -0.023 | -1.691
-16.5 | -0.425 | 0.21105 | -0.024 | -2.014
-16 | -0.468 | 0.19155 | -0.024 | -2.445
-15.5 | -0.508 | 0.16515 | -0.025 | -3.074
-15 | -0.542 | 0.15522 | -0.026 | -3.494
-14.5 | -0.571 | 0.20113 | -0.024 | -2.839
-14 | -0.596 | 0.13151 | -0.027 | -4.531
-13.5 | -0.614 | 0.12242 | -0.027 | -5.017
-13 | -0.626 | 0.11315 | -0.028 | -5.535
-12.5 | -0.631 | 0.10366 | -0.025 | -6.084
-12 | -0.63 | 0.096 | -0.026 | -6.564
-11.5 | -0.623 | 0.09015 | -0.026 | -6.914
-11 | -0.611 | 0.08343 | -0.027 | -7.319
-10.5 | -0.592 | 0.07786 | -0.027 | -7.606
-10 | -0.569 | 0.0727 | -0.027 | -7.822
-9.5 | -0.54 | 0.06768 | -0.028 | -7.986
-9 | -0.506 | 0.06309 | -0.029 | -8.013
-8.5 | -0.467 | 0.05904 | -0.029 | -7.916
-8 | -0.427 | 0.05523 | -0.03 | -7.732
-7.5 | -0.385 | 0.05148 | -0.032 | -7.478
-7 | -0.341 | 0.04814 | -0.032 | -7.082
-6.5 | -0.296 | 0.04566 | -0.033 | -6.473
-6 | -0.249 | 0.04275 | -0.034 | -5.826
-5.5 | -0.202 | 0.04034 | -0.036 | -4.996
-5 | -0.189 | 0.0126 | -0.071 | -15.034
-4.5 | -0.128 | 0.01235 | -0.072 | -10.383
-4 | -0.066 | 0.01215 | -0.073 | -5.47
-3.5 | -0.004 | 0.01148 | -0.073 | -0.365
-3 | 0.058 | 0.01183 | -0.073 | 4.941
-2.5 | 0.121 | 0.01172 | -0.074 | 10.348
-2 | 0.184 | 0.00985 | -0.075 | 18.715
-1.5 | 0.248 | 0.00996 | -0.075 | 24.894
-1 | 0.311 | 0.01008 | -0.076 | 30.832
-0.5 | 0.374 | 0.0102 | -0.076 | 36.624
0 | 0.429 | 0.01054 | -0.077 | 40.719
0.5 | 0.49 | 0.0107 | -0.077 | 45.814
1 | 0.551 | 0.01092 | -0.078 | 50.472
1.5 | 0.612 | 0.01117 | -0.078 | 54.763
2 | 0.672 | 0.01141 | -0.079 | 58.896
2.5 | 0.732 | 0.01172 | -0.079 | 62.453
3 | 0.791 | 0.01201 | -0.08 | 65.864
3.5 | 0.851 | 0.01237 | -0.08 | 68.755
4 | 0.905 | 0.01272 | -0.081 | 71.099
4.5 | 0.961 | 0.01315 | -0.081 | 73.112
5 | 1.016 | 0.01357 | -0.082 | 74.889
5.5 | 1.07 | 0.01408 | -0.082 | 75.999
6 | 1.123 | 0.01461 | -0.082 | 76.869
6.5 | 1.173 | 0.0152 | -0.083 | 77.214
7 | 1.22 | 0.02302 | -0.083 | 53.012
7.5 | 1.266 | 0.02441 | -0.084 | 51.847
8 | 1.308 | 0.02574 | -0.084 | 50.813
8.5 | 1.347 | 0.02724 | -0.084 | 49.453
9 | 1.382 | 0.0288 | -0.085 | 47.985
9.5 | 1.413 | 0.03049 | -0.085 | 46.34
10 | 1.437 | 0.03235 | -0.086 | 44.436
10.5 | 1.452 | 0.03413 | -0.086 | 42.558
11 | 1.459 | 0.03644 | -0.086 | 40.056
11.5 | 1.248 | 0.08165 | -0.042 | 15.287
12 | 1.243 | 0.08769 | -0.04 | 14.178
12.5 | 1.232 | 0.09421 | -0.038 | 13.075
13 | 1.212 | 0.10192 | -0.037 | 11.896
13.5 | 1.18 | 0.11056 | -0.038 | 10.673
14 | 1.139 | 0.1178 | -0.037 | 9.667
14.5 | 1.09 | 0.12933 | -0.036 | 8.424
15 | 1.033 | 0.14088 | -0.035 | 7.331
15.5 | 0.969 | 0.15057 | -0.035 | 6.438
16 | 0.9 | 0.16939 | -0.035 | 5.313

## 22. Re 250k Mach 0.25 (2)
BIGFOIL.COM POLAR EXPORT
NACA64-515 a=0.6
NACA64-515 a=0.6 |  |  |  | Cl Max: | 1.2744 | at alpha= | 15 | deg
XFOIL ncrit=9 |  |  |  | L/D Max: | 85.0622 | at alpha= | 7.5 | deg
Re: | 250000 |  |  | Cd Min: | 0.24732 | at alpha= | 20 | deg
Mach: | 0.25 |  |  | Cl=0 at alpha= | -3.6467 | deg
|  |  |  | @ Cl=0.1, Cd= | 0.013117
|  |  |  | @ Cl=0.4, Cd= | 0.013338
|  |  |  | @ Cl=0.6, Cd= | 0.013631
alpha (deg) | Cl | Cd | Cm | Cl/Cd
-20 | -0.5457 | 0.2289 | 0.0126 | -2.384
-19.5 | -0.5295 | 0.22219 | 0.0069 | -2.3831
-19 | -0.5159 | 0.21522 | 0.0012 | -2.3971
-18.5 | -0.4902 | 0.20821 | -0.0012 | -2.3544
-18 | -0.4704 | 0.20178 | -0.0054 | -2.3313
-17.5 | -0.4597 | 0.195 | -0.0121 | -2.3574
-17 | -0.4412 | 0.18675 | -0.0161 | -2.3625
-16.5 | -0.417 | 0.18021 | -0.019 | -2.314
-16 | -0.399 | 0.1733 | -0.0236 | -2.3024
-15.5 | -0.3956 | 0.16488 | -0.0312 | -2.3993
-15 | -0.3649 | 0.15814 | -0.0333 | -2.3074
-14.5 | -0.3472 | 0.15087 | -0.0387 | -2.3013
-14 | -0.3435 | 0.14127 | -0.0481 | -2.4315
-13.5 | -0.3018 | 0.13424 | -0.053 | -2.2482
-13 | -0.3116 | 0.12542 | -0.0633 | -2.4845
-12.5 | -0.2875 | 0.11854 | -0.0623 | -2.4253
-12 | -0.272 | 0.11292 | -0.0637 | -2.4088
-11.5 | -0.3008 | 0.10304 | -0.0741 | -2.9193
-11 | -0.2748 | 0.09671 | -0.0723 | -2.8415
-10.5 | -0.2594 | 0.09158 | -0.0732 | -2.8325
-10 | -0.3329 | 0.07578 | -0.0919 | -4.393
-9.5 | -0.2973 | 0.07013 | -0.0883 | -4.2393
-9 | -0.301 | 0.06284 | -0.092 | -4.7899
-8.5 | -0.349 | 0.05424 | -0.0968 | -6.4344
-8 | -0.4128 | 0.03688 | -0.0959 | -11.1931
-7.5 | -0.3849 | 0.03118 | -0.0943 | -12.3445
-7 | -0.3452 | 0.02691 | -0.0928 | -12.8279
-6.5 | -0.2972 | 0.02399 | -0.0916 | -12.3885
-6 | -0.2451 | 0.02213 | -0.0906 | -11.0755
-5.5 | -0.1934 | 0.01951 | -0.0899 | -9.9129
-5 | -0.1412 | 0.01819 | -0.0888 | -7.7625
-4.5 | -0.0893 | 0.017 | -0.0881 | -5.2529
-4 | -0.0366 | 0.01603 | -0.0872 | -2.2832
-3.5 | 0.0152 | 0.01493 | -0.0868 | 1.0181
-3 | 0.0604 | 0.01294 | -0.0857 | 4.6677
-2.5 | 0.1164 | 0.01319 | -0.0853 | 8.8249
-2 | 0.1745 | 0.01321 | -0.0847 | 13.2097
-1.5 | 0.2288 | 0.01343 | -0.0839 | 17.0365
-1 | 0.2864 | 0.01339 | -0.0833 | 21.3891
-0.5 | 0.3429 | 0.01347 | -0.0834 | 25.4566
0 | 0.4034 | 0.01333 | -0.0838 | 30.2626
0.5 | 0.4593 | 0.01351 | -0.0841 | 33.997
1 | 0.5194 | 0.01343 | -0.0844 | 38.6746
1.5 | 0.5738 | 0.01364 | -0.0842 | 42.0674
2 | 0.6322 | 0.01362 | -0.0843 | 46.417
2.5 | 0.683 | 0.01386 | -0.0832 | 49.2785
3 | 0.7336 | 0.01381 | -0.0812 | 53.1209
3.5 | 0.817 | 0.01406 | -0.0868 | 58.1081
4 | 0.8741 | 0.01427 | -0.0871 | 61.2544
4.5 | 0.9275 | 0.01467 | -0.0867 | 63.2243
5 | 0.9895 | 0.01462 | -0.0871 | 67.6813
5.5 | 1.046 | 0.01441 | -0.0864 | 72.5885
6 | 1.0991 | 0.01419 | -0.085 | 77.456
6.5 | 1.1511 | 0.01384 | -0.0832 | 83.172
7 | 1.1942 | 0.01408 | -0.0804 | 84.8153
7.5 | 1.2317 | 0.01448 | -0.0767 | 85.0622
8 | 1.2456 | 0.01541 | -0.0695 | 80.8306
8.5 | 1.2197 | 0.01828 | -0.0585 | 66.7232
9 | 1.1854 | 0.02319 | -0.0496 | 51.1169
9.5 | 1.1579 | 0.02874 | -0.0433 | 40.2888
10 | 1.1405 | 0.03426 | -0.0388 | 33.2896
10.5 | 1.1371 | 0.03925 | -0.0357 | 28.9707
11 | 1.1411 | 0.04395 | -0.0333 | 25.9636
11.5 | 1.1516 | 0.04828 | -0.0315 | 23.8525
12 | 1.1617 | 0.05271 | -0.0296 | 22.0395
12.5 | 1.1818 | 0.05638 | -0.028 | 20.9613
13 | 1.2045 | 0.05972 | -0.026 | 20.1691
13.5 | 1.2286 | 0.06339 | -0.0247 | 19.3816
14 | 1.2514 | 0.06732 | -0.0234 | 18.5888
14.5 | 1.2737 | 0.07183 | -0.022 | 17.7321
15 | 1.2744 | 0.07878 | -0.0221 | 16.1767
15.5 | 1.2671 | 0.08711 | -0.0232 | 14.546
16 | 1.2528 | 0.09662 | -0.0256 | 12.9663
16.5 | 1.2397 | 0.10627 | -0.0289 | 11.6656
17 | 1.22 | 0.11737 | -0.0338 | 10.3945
17.5 | 1.1892 | 0.13131 | -0.0412 | 9.0564
18 | 1.0484 | 0.17623 | -0.0713 | 5.949
18.5 | 1.0148 | 0.20033 | -0.0848 | 5.0656
19 | 0.9949 | 0.22814 | -0.0982 | 4.3609
19.5 | 1.0152 | 0.23524 | -0.0999 | 4.3156
20 | 1.0098 | 0.24732 | -0.1111 | 4.083

## 23. Re 250k Mach 0.50 (1)
BIGFOIL.COM POLAR EXPORT
NACA64-515 a=0.6
NACA64-515 a=0.6 |  |  |  | Cl Max: | 1.363 | at alpha= | 8 | deg
JavaFoil+Calcfoil stall+Eppler ext transition |  |  |  | L/D Max: | 70.311 | at alpha= | 5.5 | deg
Re: | 250000 |  |  | Cd Min: | 0.01051 | at alpha= | -2 | deg
Mach: | 0.5 |  |  | Cl=0 at alpha= | -3.4643 | deg
|  |  |  | @ Cl=0.1, Cd= | 0.01252
|  |  |  | @ Cl=0.4, Cd= | 0.010862
|  |  |  | @ Cl=0.6, Cd= | 0.012064
alpha (deg) | Cl | Cd | Cm | Cl/Cd
-20 | -0.925 | 0.2579 | -0.033 | -3.586
-19.5 | -0.897 | 0.26775 | -0.034 | -3.352
-19 | -0.87 | 0.2635 | -0.034 | -3.303
-18.5 | -0.843 | 0.2451 | -0.034 | -3.439
-18 | -0.813 | 0.23345 | -0.033 | -3.483
-17.5 | -0.786 | 0.23193 | -0.033 | -3.387
-17 | -0.758 | 0.22685 | -0.033 | -3.342
-16.5 | -0.73 | 0.21608 | -0.034 | -3.38
-16 | -0.703 | 0.21258 | -0.034 | -3.306
-15.5 | -0.674 | 0.20488 | -0.032 | -3.287
-15 | -0.646 | 0.19811 | -0.032 | -3.259
-14.5 | -0.618 | 0.19745 | -0.033 | -3.129
-14 | -0.59 | 0.19196 | -0.033 | -3.074
-13.5 | -0.562 | 0.1883 | -0.033 | -2.987
-13 | -0.535 | 0.18459 | -0.034 | -2.896
-12.5 | -0.506 | 0.17329 | -0.031 | -2.917
-12 | -0.478 | 0.16343 | -0.031 | -2.923
-11.5 | -0.45 | 0.15963 | -0.032 | -2.818
-11 | -0.422 | 0.15698 | -0.032 | -2.688
-10.5 | -0.394 | 0.15411 | -0.032 | -2.557
-10 | -0.366 | 0.14208 | -0.033 | -2.577
-9.5 | -0.338 | 0.13216 | -0.03 | -2.554
-9 | -0.31 | 0.12963 | -0.03 | -2.388
-8.5 | -0.282 | 0.10618 | -0.031 | -2.654
-8 | -0.378 | 0.06969 | -0.031 | -5.43
-7.5 | -0.378 | 0.06063 | -0.032 | -6.239
-7 | -0.351 | 0.05477 | -0.033 | -6.414
-6.5 | -0.313 | 0.04991 | -0.034 | -6.273
-6 | -0.268 | 0.04626 | -0.035 | -5.801
-5.5 | -0.219 | 0.0433 | -0.036 | -5.069
-5 | -0.168 | 0.0406 | -0.037 | -4.135
-4.5 | -0.114 | 0.03808 | -0.039 | -3.005
-4 | -0.074 | 0.01297 | -0.08 | -5.688
-3.5 | -0.005 | 0.01273 | -0.08 | -0.366
-3 | 0.065 | 0.01257 | -0.081 | 5.183
-2.5 | 0.135 | 0.01247 | -0.082 | 10.864
-2 | 0.206 | 0.01051 | -0.082 | 19.592
-1.5 | 0.277 | 0.0106 | -0.083 | 26.151
-1 | 0.347 | 0.01072 | -0.084 | 32.43
-0.5 | 0.418 | 0.01091 | -0.084 | 38.301
0 | 0.475 | 0.01156 | -0.085 | 41.126
0.5 | 0.543 | 0.0118 | -0.085 | 46.035
1 | 0.61 | 0.01211 | -0.086 | 50.412
1.5 | 0.677 | 0.01244 | -0.086 | 54.425
2 | 0.744 | 0.01282 | -0.087 | 58.022
2.5 | 0.811 | 0.01323 | -0.088 | 61.249
3 | 0.876 | 0.01364 | -0.088 | 64.258
3.5 | 0.942 | 0.01416 | -0.089 | 66.528
4 | 0.999 | 0.01468 | -0.089 | 68.07
4.5 | 1.06 | 0.0153 | -0.09 | 69.31
5 | 1.119 | 0.01598 | -0.09 | 70.034
5.5 | 1.175 | 0.01672 | -0.09 | 70.311
6 | 1.229 | 0.02617 | -0.091 | 46.954
6.5 | 1.278 | 0.02793 | -0.091 | 45.742
7 | 1.318 | 0.02982 | -0.092 | 44.19
7.5 | 1.348 | 0.03149 | -0.092 | 42.801
8 | 1.363 | 0.03374 | -0.093 | 40.391
8.5 | 1.154 | 0.06166 | -0.045 | 18.706
9 | 1.102 | 0.07077 | -0.041 | 15.575
9.5 | 0.712 | 0.10498 | -0.035 | 6.783
10 | 0.739 | 0.12437 | -0.034 | 5.939
10.5 | 0.766 | 0.14153 | -0.039 | 5.412
11 | 0.793 | 0.14418 | -0.04 | 5.497
11.5 | 0.82 | 0.1538 | -0.044 | 5.332
12 | 0.847 | 0.1595 | -0.046 | 5.31
12.5 | 0.873 | 0.16661 | -0.046 | 5.24
13 | 0.9 | 0.17699 | -0.047 | 5.084

## 24. Re 250k Mach 0.50 (2)
BIGFOIL.COM POLAR EXPORT
NACA64-515 a=0.6
NACA64-515 a=0.6 |  |  |  | Cl Max: | 1.2206 | at alpha= | 7.5 | deg
XFOIL ncrit=9 |  |  |  | L/D Max: | 63.6281 | at alpha= | 6.5 | deg
Re: | 250000 |  |  | Cd Min: | 0.08247 | at alpha= | 12.5 | deg
Mach: | 0.5 |  |  | Cl=0 at alpha= | -99 | deg
|  |  |  | @ Cl=0.1, Cd= | 0.01573
|  |  |  | @ Cl=0.4, Cd= | 0.01573
|  |  |  | @ Cl=0.6, Cd= | 0.016501
alpha (deg) | Cl | Cd | Cm | Cl/Cd
0 | 0.4338 | 0.01573 | -0.0916 | 27.5779
0.5 | 0.4975 | 0.01593 | -0.0915 | 31.2304
1 | 0.5577 | 0.01627 | -0.0911 | 34.2778
1.5 | 0.6199 | 0.01661 | -0.0908 | 37.3209
2 | 0.6753 | 0.01717 | -0.0896 | 39.3302
2.5 | 0.7325 | 0.01768 | -0.0884 | 41.431
3 | 0.7806 | 0.01836 | -0.0858 | 42.5163
4 | 0.9076 | 0.01921 | -0.0849 | 47.2462
4.5 | 0.9426 | 0.02071 | -0.0812 | 45.5142
5 | 1.0141 | 0.02072 | -0.081 | 48.9431
5.5 | 1.0943 | 0.01995 | -0.0809 | 54.8521
6 | 1.1373 | 0.01985 | -0.0756 | 57.2947
6.5 | 1.1943 | 0.01877 | -0.0709 | 63.6281
7 | 1.2106 | 0.0199 | -0.0633 | 60.8342
7.5 | 1.2206 | 0.022 | -0.0564 | 55.4818
8 | 1.2106 | 0.02558 | -0.0487 | 47.326
8.5 | 1.1679 | 0.03206 | -0.0413 | 36.4286
9 | 1.1321 | 0.03946 | -0.0365 | 28.6898
9.5 | 1.1105 | 0.04669 | -0.0336 | 23.7845
10 | 1.1029 | 0.05336 | -0.0315 | 20.669
10.5 | 1.1065 | 0.05936 | -0.0298 | 18.6405
11 | 1.117 | 0.0649 | -0.0281 | 17.2111
11.5 | 1.1385 | 0.06959 | -0.0258 | 16.3601
12 | 1.1533 | 0.0752 | -0.0243 | 15.3364
12.5 | 1.1605 | 0.08247 | -0.0238 | 14.0718

## 25. Re 500k Mach 0.00 (1)
BIGFOIL.COM POLAR EXPORT
NACA64-515 a=0.6
NACA64-515 a=0.6 |  |  |  | Cl Max: | 1.515 | at alpha= | 12.5 | deg
JavaFoil+Calcfoil stall+Eppler ext transition |  |  |  | L/D Max: | 111.708 | at alpha= | 6.5 | deg
Re: | 500000 |  |  | Cd Min: | 0.00763 | at alpha= | -2 | deg
Mach: | 0 |  |  | Cl=0 at alpha= | -3.4672 | deg
|  |  |  | @ Cl=0.1, Cd= | 0.0095972
|  |  |  | @ Cl=0.4, Cd= | 0.0080934
|  |  |  | @ Cl=0.6, Cd= | 0.0085568
alpha (deg) | Cl | Cd | Cm | Cl/Cd
-20 | -0.623 | 0.20988 | -0.023 | -2.966
-19.5 | -0.639 | 0.20125 | -0.024 | -3.175
-19 | -0.655 | 0.18984 | -0.024 | -3.449
-18.5 | -0.67 | 0.17976 | -0.025 | -3.725
-18 | -0.683 | 0.16705 | -0.025 | -4.09
-17.5 | -0.696 | 0.15817 | -0.025 | -4.4
-17 | -0.707 | 0.15212 | -0.026 | -4.647
-16.5 | -0.716 | 0.14191 | -0.026 | -5.045
-16 | -0.723 | 0.1325 | -0.027 | -5.456
-15.5 | -0.728 | 0.12668 | -0.027 | -5.743
-15 | -0.73 | 0.12046 | -0.027 | -6.058
-14.5 | -0.729 | 0.11183 | -0.028 | -6.519
-14 | -0.723 | 0.10404 | -0.025 | -6.952
-13.5 | -0.716 | 0.09793 | -0.025 | -7.313
-13 | -0.706 | 0.0929 | -0.026 | -7.602
-12.5 | -0.692 | 0.08755 | -0.026 | -7.907
-12 | -0.675 | 0.08349 | -0.027 | -8.087
-11.5 | -0.654 | 0.07813 | -0.027 | -8.374
-11 | -0.631 | 0.07386 | -0.028 | -8.537
-10.5 | -0.603 | 0.06935 | -0.029 | -8.696
-10 | -0.573 | 0.06398 | -0.03 | -8.956
-9.5 | -0.539 | 0.06076 | -0.03 | -8.878
-9 | -0.502 | 0.05744 | -0.031 | -8.736
-8.5 | -0.462 | 0.05339 | -0.032 | -8.661
-8 | -0.421 | 0.04986 | -0.034 | -8.452
-7.5 | -0.38 | 0.046 | -0.037 | -8.262
-7 | -0.414 | 0.01167 | -0.067 | -35.45
-6.5 | -0.358 | 0.01123 | -0.067 | -31.852
-6 | -0.301 | 0.01094 | -0.068 | -27.478
-5.5 | -0.243 | 0.01061 | -0.069 | -22.883
-5 | -0.184 | 0.0104 | -0.069 | -17.684
-4.5 | -0.124 | 0.01011 | -0.07 | -12.307
-4 | -0.064 | 0.00991 | -0.07 | -6.5
-3.5 | -0.004 | 0.00976 | -0.071 | -0.415
-3 | 0.057 | 0.00971 | -0.072 | 5.829
-2.5 | 0.118 | 0.00955 | -0.072 | 12.304
-2 | 0.179 | 0.00763 | -0.073 | 23.395
-1.5 | 0.24 | 0.00774 | -0.074 | 30.993
-1 | 0.301 | 0.00782 | -0.074 | 38.481
-0.5 | 0.362 | 0.008 | -0.075 | 45.238
0 | 0.423 | 0.00815 | -0.076 | 51.892
0.5 | 0.484 | 0.0083 | -0.076 | 58.284
1 | 0.545 | 0.00847 | -0.077 | 64.311
1.5 | 0.602 | 0.00856 | -0.077 | 70.326
2 | 0.661 | 0.00872 | -0.077 | 75.744
2.5 | 0.719 | 0.00891 | -0.078 | 80.744
3 | 0.778 | 0.00909 | -0.078 | 85.627
3.5 | 0.836 | 0.00931 | -0.079 | 89.788
4 | 0.89 | 0.00952 | -0.079 | 93.477
4.5 | 0.946 | 0.00977 | -0.08 | 96.754
5 | 1 | 0.01003 | -0.08 | 99.753
5.5 | 1.054 | 0.01033 | -0.081 | 102.072
6 | 1.107 | 0.01065 | -0.081 | 103.886
6.5 | 1.158 | 0.01037 | -0.082 | 111.708
7 | 1.194 | 0.01871 | -0.081 | 63.841
7.5 | 1.241 | 0.01981 | -0.082 | 62.624
8 | 1.285 | 0.02084 | -0.082 | 61.658
8.5 | 1.326 | 0.02192 | -0.082 | 60.502
9 | 1.365 | 0.02309 | -0.083 | 59.138
9.5 | 1.401 | 0.02437 | -0.083 | 57.502
10 | 1.433 | 0.02574 | -0.084 | 55.664
10.5 | 1.459 | 0.02725 | -0.084 | 53.523
11 | 1.48 | 0.02879 | -0.084 | 51.404
11.5 | 1.497 | 0.03048 | -0.085 | 49.099
12 | 1.508 | 0.03228 | -0.085 | 46.729
12.5 | 1.515 | 0.03425 | -0.085 | 44.237
13 | 1.515 | 0.03641 | -0.086 | 41.619
13.5 | 1.506 | 0.03867 | -0.086 | 38.943
14 | 1.489 | 0.04176 | -0.086 | 35.665
14.5 | 1.278 | 0.10331 | -0.053 | 12.374
15 | 1.251 | 0.11252 | -0.046 | 11.121
15.5 | 1.231 | 0.11906 | -0.047 | 10.339
16 | 1.208 | 0.12678 | -0.048 | 9.526
16.5 | 1.179 | 0.13461 | -0.046 | 8.758
17 | 1.15 | 0.14236 | -0.046 | 8.075
17.5 | 1.117 | 0.15161 | -0.044 | 7.369

## 26. Re 500k Mach 0.00 (2)
BIGFOIL.COM POLAR EXPORT
NACA64-515 a=0.6
NACA64-515 a=0.6 |  |  |  | Cl Max: | 1.3672 | at alpha= | 18.5 | deg
XFOIL ncrit=9 |  |  |  | L/D Max: | 117.335 | at alpha= | 6.5 | deg
Re: | 500000 |  |  | Cd Min: | 0.22317 | at alpha= | -20 | deg
Mach: | 0 |  |  | Cl=0 at alpha= | -3.5904 | deg
|  |  |  | @ Cl=0.1, Cd= | 0.0087443
|  |  |  | @ Cl=0.4, Cd= | 0.0086529
|  |  |  | @ Cl=0.6, Cd= | 0.0086542
alpha (deg) | Cl | Cd | Cm | Cl/Cd
-20 | -0.5427 | 0.22317 | 0.0123 | -2.4318
-19.5 | -0.5245 | 0.21704 | 0.0081 | -2.4166
-19 | -0.5091 | 0.20952 | 0.0033 | -2.4298
-18.5 | -0.5021 | 0.20104 | -0.0033 | -2.4975
-18 | -0.4772 | 0.19501 | -0.0052 | -2.4471
-17.5 | -0.4581 | 0.18928 | -0.0088 | -2.4202
-17 | -0.4416 | 0.18229 | -0.0131 | -2.4225
-16.5 | -0.4406 | 0.17132 | -0.0203 | -2.5718
-15 | -0.3918 | 0.14587 | -0.038 | -2.686
-14.5 | -0.37 | 0.14164 | -0.0386 | -2.6123
-13.5 | -0.3704 | 0.12244 | -0.0485 | -3.0252
-13 | -0.3467 | 0.11888 | -0.0493 | -2.9164
-12.5 | -0.3375 | 0.11206 | -0.0526 | -3.0118
-12 | -0.371 | 0.09475 | -0.0629 | -3.9156
-11.5 | -0.5316 | 0.05421 | -0.0883 | -9.8063
-10.5 | -0.6183 | 0.03924 | -0.0865 | -15.7569
-10 | -0.6132 | 0.03457 | -0.0838 | -17.7379
-9.5 | -0.5958 | 0.02813 | -0.0822 | -21.1802
-9 | -0.5566 | 0.02486 | -0.0813 | -22.3894
-8.5 | -0.5112 | 0.02239 | -0.0809 | -22.8316
-8 | -0.4627 | 0.02066 | -0.0805 | -22.3959
-7.5 | -0.4127 | 0.01877 | -0.0802 | -21.9872
-7 | -0.3613 | 0.01724 | -0.0799 | -20.9571
-6.5 | -0.309 | 0.01616 | -0.0796 | -19.1213
-6 | -0.2597 | 0.01438 | -0.0792 | -18.0598
-5.5 | -0.2071 | 0.01354 | -0.079 | -15.2954
-5 | -0.1533 | 0.01284 | -0.079 | -11.9393
-4.5 | -0.1003 | 0.01192 | -0.0789 | -8.4144
-4 | -0.0453 | 0.01137 | -0.0791 | -3.9842
-3.5 | 0.01 | 0.01069 | -0.0794 | 0.93545
-3 | 0.06 | 0.00901 | -0.0797 | 6.6593
-2.5 | 0.1157 | 0.00864 | -0.08 | 13.3912
-2 | 0.1733 | 0.00863 | -0.0803 | 20.0811
-1.5 | 0.231 | 0.00865 | -0.0808 | 26.7052
-1 | 0.2881 | 0.00869 | -0.081 | 33.153
-0.5 | 0.3454 | 0.0087 | -0.0813 | 39.7011
0 | 0.4033 | 0.00865 | -0.0819 | 46.6243
0.5 | 0.4612 | 0.00868 | -0.0825 | 53.1336
1 | 0.5187 | 0.00864 | -0.083 | 60.0347
1.5 | 0.5759 | 0.00865 | -0.0835 | 66.578
2 | 0.6331 | 0.00866 | -0.0839 | 73.1062
2.5 | 0.6894 | 0.00868 | -0.0843 | 79.424
3 | 0.7451 | 0.00866 | -0.0844 | 86.0393
3.5 | 0.7971 | 0.00862 | -0.0837 | 92.471
4 | 0.8463 | 0.00852 | -0.0819 | 99.331
4.5 | 0.9171 | 0.00861 | -0.0855 | 106.5157
5 | 0.9702 | 0.00875 | -0.0853 | 110.88
5.5 | 1.0225 | 0.00897 | -0.0849 | 113.9911
6 | 1.0731 | 0.00921 | -0.0843 | 116.5147
6.5 | 1.1229 | 0.00957 | -0.0836 | 117.3354
7 | 1.1693 | 0.01003 | -0.0824 | 116.5803
7.5 | 1.2051 | 0.01089 | -0.0795 | 110.6612
8 | 1.197 | 0.0132 | -0.0699 | 90.6818
8.5 | 1.1825 | 0.01618 | -0.0609 | 73.0841
9 | 1.1772 | 0.01945 | -0.0546 | 60.5244
9.5 | 1.1782 | 0.02276 | -0.0498 | 51.7663
10 | 1.1835 | 0.02608 | -0.0459 | 45.3796
10.5 | 1.1969 | 0.02904 | -0.043 | 41.2156
11 | 1.2094 | 0.03221 | -0.0403 | 37.5473
11.5 | 1.2246 | 0.03536 | -0.0382 | 34.6324
12 | 1.2352 | 0.03908 | -0.0362 | 31.607
12.5 | 1.2514 | 0.04249 | -0.0347 | 29.4516
13 | 1.2603 | 0.04672 | -0.0332 | 26.9756
13.5 | 1.2708 | 0.05099 | -0.032 | 24.9225
14 | 1.287 | 0.05483 | -0.0314 | 23.4726
14.5 | 1.3 | 0.05912 | -0.0308 | 21.9892
15 | 1.3075 | 0.06392 | -0.0299 | 20.4553
15.5 | 1.3234 | 0.06828 | -0.0301 | 19.382
16 | 1.336 | 0.07302 | -0.0303 | 18.2964
16.5 | 1.3472 | 0.07807 | -0.0308 | 17.2563
17 | 1.357 | 0.0831 | -0.0309 | 16.3297
17.5 | 1.3628 | 0.0892 | -0.0321 | 15.278
18 | 1.3661 | 0.09589 | -0.0339 | 14.2465
18.5 | 1.3672 | 0.10303 | -0.0362 | 13.2699
19 | 1.3671 | 0.11049 | -0.0389 | 12.3731
19.5 | 1.3666 | 0.11804 | -0.042 | 11.5774
20 | 1.3591 | 0.12651 | -0.0452 | 10.743

## 27. Re 500k Mach 0.10 (1)
BIGFOIL.COM POLAR EXPORT
NACA64-515 a=0.6
NACA64-515 a=0.6 |  |  |  | Cl Max: | 1.508 | at alpha= | 12.5 | deg
JavaFoil+Calcfoil stall+Eppler ext transition |  |  |  | L/D Max: | 111.282 | at alpha= | 6.5 | deg
Re: | 500000 |  |  | Cd Min: | 0.00763 | at alpha= | -2 | deg
Mach: | 0.1 |  |  | Cl=0 at alpha= | -3.4672 | deg
|  |  |  | @ Cl=0.1, Cd= | 0.0096143
|  |  |  | @ Cl=0.4, Cd= | 0.0081385
|  |  |  | @ Cl=0.6, Cd= | 0.008583
alpha (deg) | Cl | Cd | Cm | Cl/Cd
-19.5 | -0.591 | 0.20615 | -0.024 | -2.866
-19 | -0.609 | 0.19374 | -0.024 | -3.145
-18.5 | -0.627 | 0.18575 | -0.024 | -3.378
-18 | -0.645 | 0.17511 | -0.025 | -3.682
-17.5 | -0.66 | 0.16301 | -0.025 | -4.052
-17 | -0.675 | 0.15334 | -0.026 | -4.401
-16.5 | -0.687 | 0.14615 | -0.026 | -4.703
-16 | -0.698 | 0.13538 | -0.027 | -5.154
-15.5 | -0.706 | 0.13038 | -0.027 | -5.412
-15 | -0.711 | 0.12063 | -0.027 | -5.892
-14.5 | -0.713 | 0.11326 | -0.028 | -6.297
-14 | -0.712 | 0.10567 | -0.028 | -6.741
-13.5 | -0.706 | 0.09911 | -0.025 | -7.12
-13 | -0.698 | 0.09326 | -0.026 | -7.482
-12.5 | -0.686 | 0.08801 | -0.026 | -7.794
-12 | -0.671 | 0.08354 | -0.027 | -8.027
-11.5 | -0.651 | 0.07904 | -0.027 | -8.241
-11 | -0.629 | 0.07368 | -0.028 | -8.533
-10.5 | -0.602 | 0.06919 | -0.028 | -8.705
-10 | -0.573 | 0.06433 | -0.03 | -8.907
-9.5 | -0.54 | 0.06114 | -0.03 | -8.833
-9 | -0.503 | 0.0577 | -0.031 | -8.713
-8.5 | -0.463 | 0.05375 | -0.032 | -8.622
-8 | -0.423 | 0.05015 | -0.034 | -8.425
-7.5 | -0.464 | 0.01253 | -0.065 | -37.036
-7 | -0.415 | 0.01176 | -0.067 | -35.326
-6.5 | -0.359 | 0.01134 | -0.068 | -31.681
-6 | -0.302 | 0.01099 | -0.068 | -27.478
-5.5 | -0.244 | 0.01073 | -0.069 | -22.709
-5 | -0.185 | 0.01041 | -0.069 | -17.739
-4.5 | -0.125 | 0.01019 | -0.07 | -12.27
-4 | -0.065 | 0.00997 | -0.071 | -6.492
-3.5 | -0.004 | 0.00982 | -0.071 | -0.415
-3 | 0.057 | 0.00972 | -0.072 | 5.854
-2.5 | 0.118 | 0.00957 | -0.073 | 12.343
-2 | 0.179 | 0.00763 | -0.073 | 23.507
-1.5 | 0.241 | 0.00774 | -0.074 | 31.152
-1 | 0.302 | 0.0079 | -0.075 | 38.301
-0.5 | 0.364 | 0.00805 | -0.075 | 45.165
0 | 0.425 | 0.0082 | -0.076 | 51.815
0.5 | 0.486 | 0.00836 | -0.077 | 58.148
1 | 0.547 | 0.00849 | -0.077 | 64.511
1.5 | 0.604 | 0.00859 | -0.077 | 70.405
2 | 0.664 | 0.00875 | -0.078 | 75.814
2.5 | 0.723 | 0.00895 | -0.078 | 80.787
3 | 0.782 | 0.00913 | -0.079 | 85.598
3.5 | 0.84 | 0.00935 | -0.079 | 89.856
4 | 0.894 | 0.00957 | -0.08 | 93.413
4.5 | 0.95 | 0.00983 | -0.08 | 96.602
5 | 1.005 | 0.01011 | -0.081 | 99.406
5.5 | 1.059 | 0.01039 | -0.081 | 101.923
6 | 1.112 | 0.01073 | -0.082 | 103.602
6.5 | 1.163 | 0.01045 | -0.082 | 111.282
7 | 1.199 | 0.01888 | -0.082 | 63.512
7.5 | 1.245 | 0.02 | -0.082 | 62.264
8 | 1.289 | 0.02106 | -0.082 | 61.217
8.5 | 1.331 | 0.02218 | -0.083 | 60
9 | 1.369 | 0.02341 | -0.083 | 58.498
9.5 | 1.405 | 0.02466 | -0.084 | 56.95
10 | 1.435 | 0.02608 | -0.084 | 55.047
10.5 | 1.46 | 0.02763 | -0.084 | 52.844
11 | 1.48 | 0.02922 | -0.085 | 50.634
11.5 | 1.494 | 0.03088 | -0.085 | 48.401
12 | 1.504 | 0.0328 | -0.085 | 45.852
12.5 | 1.508 | 0.03482 | -0.086 | 43.304
13 | 1.505 | 0.0371 | -0.086 | 40.572
13.5 | 1.492 | 0.0398 | -0.086 | 37.481
14 | 1.464 | 0.04385 | -0.086 | 33.391
14.5 | 1.254 | 0.10638 | -0.049 | 11.789
15 | 1.231 | 0.11332 | -0.048 | 10.865
15.5 | 1.205 | 0.12105 | -0.047 | 9.955
16 | 1.175 | 0.1291 | -0.046 | 9.105
16.5 | 1.143 | 0.13733 | -0.046 | 8.326
17 | 1.108 | 0.14635 | -0.044 | 7.574
17.5 | 1.073 | 0.15464 | -0.044 | 6.936

## 28. Re 500k Mach 0.10 (2)
BIGFOIL.COM POLAR EXPORT
NACA64-515 a=0.6
NACA64-515 a=0.6 |  |  |  | Cl Max: | 1.3564 | at alpha= | 18 | deg
XFOIL ncrit=9 |  |  |  | L/D Max: | 117.127 | at alpha= | 6.5 | deg
Re: | 500000 |  |  | Cd Min: | 0.14233 | at alpha= | -14.5 | deg
Mach: | 0.1 |  |  | Cl=0 at alpha= | -3.5917 | deg
|  |  |  | @ Cl=0.1, Cd= | 0.008811
|  |  |  | @ Cl=0.4, Cd= | 0.0087029
|  |  |  | @ Cl=0.6, Cd= | 0.0086872
alpha (deg) | Cl | Cd | Cm | Cl/Cd
-14.5 | -0.3687 | 0.14233 | -0.0385 | -2.5905
-14 | -0.3526 | 0.13689 | -0.0407 | -2.5758
-13.5 | -0.3681 | 0.12329 | -0.0484 | -2.9856
-13 | -0.3439 | 0.1197 | -0.0492 | -2.873
-12.5 | -0.3338 | 0.11295 | -0.0525 | -2.9553
-12 | -0.3649 | 0.09625 | -0.0624 | -3.7912
-11.5 | -0.5063 | 0.05776 | -0.0869 | -8.7656
-11 | -0.537 | 0.05013 | -0.0911 | -10.7121
-10.5 | -0.3938 | 0.06496 | -0.0821 | -6.0622
-10 | -0.462 | 0.05254 | -0.0897 | -8.7933
-9.5 | -0.5933 | 0.0293 | -0.0835 | -20.2491
-9 | -0.5565 | 0.02572 | -0.0825 | -21.6369
-8.5 | -0.5125 | 0.023 | -0.0819 | -22.2826
-8 | -0.4646 | 0.02111 | -0.0814 | -22.0085
-7.5 | -0.4146 | 0.01911 | -0.081 | -21.6954
-7 | -0.3631 | 0.01748 | -0.0806 | -20.7723
-6.5 | -0.3106 | 0.0163 | -0.0803 | -19.0552
-6 | -0.2608 | 0.01452 | -0.0798 | -17.9614
-5.5 | -0.2081 | 0.01365 | -0.0796 | -15.2454
-5 | -0.154 | 0.01291 | -0.0796 | -11.9287
-4.5 | -0.1008 | 0.01199 | -0.0795 | -8.407
-4 | -0.0454 | 0.01143 | -0.0796 | -3.972
-3.5 | 0.0102 | 0.01076 | -0.0799 | 0.94796
-3 | 0.061 | 0.00917 | -0.0802 | 6.6521
-2.5 | 0.1164 | 0.00866 | -0.0805 | 13.4411
-2 | 0.1743 | 0.00867 | -0.0808 | 20.1038
-1.5 | 0.2324 | 0.00868 | -0.0812 | 26.7742
-1 | 0.2899 | 0.00873 | -0.0814 | 33.2073
-0.5 | 0.3475 | 0.00873 | -0.0818 | 39.8053
0 | 0.4057 | 0.0087 | -0.0823 | 46.6322
0.5 | 0.4639 | 0.00871 | -0.0829 | 53.2606
1 | 0.5218 | 0.00868 | -0.0834 | 60.1152
1.5 | 0.5793 | 0.00868 | -0.0839 | 66.7396
2 | 0.6369 | 0.0087 | -0.0844 | 73.2069
2.5 | 0.6936 | 0.00872 | -0.0847 | 79.5413
3 | 0.7498 | 0.00872 | -0.0849 | 85.9862
3.5 | 0.8024 | 0.00868 | -0.0842 | 92.4424
4 | 0.8508 | 0.00859 | -0.0822 | 99.0454
4.5 | 0.9225 | 0.00866 | -0.0858 | 106.5242
5 | 0.976 | 0.00882 | -0.0856 | 110.6576
5.5 | 1.0285 | 0.00904 | -0.0852 | 113.7721
6 | 1.0792 | 0.00928 | -0.0845 | 116.2931
6.5 | 1.1291 | 0.00964 | -0.0837 | 117.1266
7 | 1.1755 | 0.01011 | -0.0824 | 116.271
7.5 | 1.2085 | 0.01107 | -0.0789 | 109.1689
8 | 1.1946 | 0.01352 | -0.0684 | 88.358
8.5 | 1.1802 | 0.01666 | -0.0598 | 70.8403
9 | 1.1748 | 0.02004 | -0.0536 | 58.6228
9.5 | 1.1756 | 0.02345 | -0.0489 | 50.1322
10 | 1.1816 | 0.0268 | -0.0451 | 44.0896
10.5 | 1.1948 | 0.02984 | -0.0422 | 40.0402
11 | 1.2074 | 0.03308 | -0.0396 | 36.4994
11.5 | 1.221 | 0.03646 | -0.0375 | 33.4888
12 | 1.2327 | 0.04018 | -0.0355 | 30.6794
12.5 | 1.2483 | 0.04374 | -0.0341 | 28.5391
13 | 1.2555 | 0.04823 | -0.0326 | 26.0315
13.5 | 1.2681 | 0.05239 | -0.0315 | 24.205
14 | 1.2839 | 0.05638 | -0.0309 | 22.7723
14.5 | 1.2964 | 0.0608 | -0.0303 | 21.3224
15 | 1.3053 | 0.06559 | -0.0295 | 19.9009
15.5 | 1.3202 | 0.07014 | -0.0297 | 18.8224
16 | 1.3322 | 0.07508 | -0.0299 | 17.7437
16.5 | 1.3428 | 0.08032 | -0.0305 | 16.7181
17 | 1.3515 | 0.08559 | -0.0305 | 15.7904
17.5 | 1.3552 | 0.09226 | -0.0322 | 14.6889
18 | 1.3564 | 0.09941 | -0.0343 | 13.6445
18.5 | 1.355 | 0.10713 | -0.037 | 12.6482
19 | 1.3532 | 0.11507 | -0.0401 | 11.7598
19.5 | 1.3501 | 0.12319 | -0.0436 | 10.9595
20 | 1.335 | 0.13352 | -0.0484 | 9.9985

## 29. Re 500k Mach 0.25 (1)
BIGFOIL.COM POLAR EXPORT
NACA64-515 a=0.6
NACA64-515 a=0.6 |  |  |  | Cl Max: | 1.468 | at alpha= | 11.5 | deg
JavaFoil+Calcfoil stall+Eppler ext transition |  |  |  | L/D Max: | 103.01 | at alpha= | 6.5 | deg
Re: | 500000 |  |  | Cd Min: | 0.00776 | at alpha= | -2 | deg
Mach: | 0.25 |  |  | Cl=0 at alpha= | -3.4677 | deg
|  |  |  | @ Cl=0.1, Cd= | 0.00978
|  |  |  | @ Cl=0.4, Cd= | 0.0082191
|  |  |  | @ Cl=0.6, Cd= | 0.0087233
alpha (deg) | Cl | Cd | Cm | Cl/Cd
-17.5 | -0.325 | 0.21103 | -0.024 | -1.541
-17 | -0.378 | 0.1887 | -0.024 | -2.001
-16.5 | -0.425 | 0.17917 | -0.025 | -2.373
-16 | -0.469 | 0.16663 | -0.025 | -2.813
-15.5 | -0.508 | 0.15376 | -0.026 | -3.305
-15 | -0.543 | 0.13879 | -0.026 | -3.91
-14.5 | -0.571 | 0.16895 | -0.024 | -3.38
-14 | -0.597 | 0.11863 | -0.028 | -5.029
-13.5 | -0.615 | 0.11149 | -0.028 | -5.512
-13 | -0.627 | 0.1029 | -0.029 | -6.092
-12.5 | -0.631 | 0.09356 | -0.026 | -6.745
-12 | -0.631 | 0.08745 | -0.027 | -7.21
-11.5 | -0.624 | 0.08263 | -0.027 | -7.546
-11 | -0.611 | 0.07706 | -0.028 | -7.929
-10.5 | -0.593 | 0.07209 | -0.028 | -8.221
-10 | -0.569 | 0.0673 | -0.029 | -8.456
-9.5 | -0.541 | 0.06308 | -0.03 | -8.579
-9 | -0.506 | 0.05881 | -0.031 | -8.609
-8.5 | -0.468 | 0.05508 | -0.031 | -8.498
-8 | -0.428 | 0.05176 | -0.032 | -8.264
-7.5 | -0.386 | 0.04794 | -0.035 | -8.058
-7 | -0.424 | 0.01197 | -0.069 | -35.385
-6.5 | -0.367 | 0.01163 | -0.069 | -31.56
-6 | -0.309 | 0.01128 | -0.07 | -27.405
-5.5 | -0.25 | 0.01091 | -0.071 | -22.893
-5 | -0.189 | 0.01061 | -0.071 | -17.858
-4.5 | -0.128 | 0.01028 | -0.072 | -12.474
-4 | -0.066 | 0.01009 | -0.073 | -6.586
-3.5 | -0.004 | 0.00997 | -0.073 | -0.42
-3 | 0.058 | 0.00982 | -0.074 | 5.954
-2.5 | 0.121 | 0.00976 | -0.075 | 12.427
-2 | 0.184 | 0.00776 | -0.075 | 23.761
-1.5 | 0.248 | 0.00787 | -0.076 | 31.489
-1 | 0.311 | 0.00799 | -0.077 | 38.904
-0.5 | 0.374 | 0.00812 | -0.077 | 45.999
0 | 0.437 | 0.00836 | -0.078 | 52.225
0.5 | 0.498 | 0.00816 | -0.078 | 61.035
1 | 0.558 | 0.00862 | -0.079 | 64.777
1.5 | 0.619 | 0.00877 | -0.079 | 70.607
2 | 0.68 | 0.00896 | -0.08 | 75.931
2.5 | 0.741 | 0.00917 | -0.08 | 80.797
3 | 0.801 | 0.0094 | -0.081 | 85.216
3.5 | 0.861 | 0.00962 | -0.081 | 89.511
4 | 0.916 | 0.00988 | -0.082 | 92.665
4.5 | 0.973 | 0.01014 | -0.082 | 95.907
5 | 1.029 | 0.01045 | -0.083 | 98.476
5.5 | 1.084 | 0.01079 | -0.083 | 100.412
6 | 1.137 | 0.01115 | -0.084 | 101.979
6.5 | 1.189 | 0.01154 | -0.084 | 103.01
7 | 1.225 | 0.01991 | -0.084 | 61.555
7.5 | 1.271 | 0.02115 | -0.084 | 60.073
8 | 1.313 | 0.02231 | -0.084 | 58.854
8.5 | 1.353 | 0.02364 | -0.085 | 57.215
9 | 1.388 | 0.025 | -0.085 | 55.502
9.5 | 1.419 | 0.02652 | -0.086 | 53.51
10 | 1.443 | 0.02817 | -0.086 | 51.235
10.5 | 1.459 | 0.0299 | -0.086 | 48.798
11 | 1.467 | 0.0319 | -0.087 | 45.999
11.5 | 1.468 | 0.03387 | -0.087 | 43.347
12 | 1.46 | 0.03614 | -0.087 | 40.4
12.5 | 1.432 | 0.04007 | -0.087 | 35.737
13 | 1.217 | 0.09478 | -0.045 | 12.835
13.5 | 1.183 | 0.10174 | -0.044 | 11.632
14 | 1.142 | 0.1105 | -0.043 | 10.332
14.5 | 1.092 | 0.11882 | -0.042 | 9.187
15 | 1.035 | 0.1292 | -0.041 | 8.007
15.5 | 0.971 | 0.13796 | -0.04 | 7.037
16 | 0.901 | 0.15092 | -0.04 | 5.972
16.5 | 0.826 | 0.16449 | -0.039 | 5.024

## 30. Re 500k Mach 0.25 (2)
BIGFOIL.COM POLAR EXPORT
NACA64-515 a=0.6
NACA64-515 a=0.6 |  |  |  | Cl Max: | 1.3089 | at alpha= | 16.5 | deg
XFOIL ncrit=9 |  |  |  | L/D Max: | 115.517 | at alpha= | 6.5 | deg
Re: | 500000 |  |  | Cd Min: | 0.23036 | at alpha= | 20 | deg
Mach: | 0.25 |  |  | Cl=0 at alpha= | -3.5979 | deg
|  |  |  | @ Cl=0.1, Cd= | 0.0092181
|  |  |  | @ Cl=0.4, Cd= | 0.0089005
|  |  |  | @ Cl=0.6, Cd= | 0.0088916
alpha (deg) | Cl | Cd | Cm | Cl/Cd
-20 | -0.5488 | 0.22791 | 0.0135 | -2.408
-19.5 | -0.5295 | 0.22143 | 0.009 | -2.3913
-19 | -0.5129 | 0.21365 | 0.0037 | -2.4007
-18.5 | -0.5022 | 0.2057 | -0.0026 | -2.4414
-18 | -0.477 | 0.19913 | -0.005 | -2.3954
-17.5 | -0.4566 | 0.19305 | -0.0089 | -2.3652
-17 | -0.4388 | 0.18567 | -0.0137 | -2.3633
-16 | -0.3983 | 0.16917 | -0.026 | -2.3544
-15 | -0.3845 | 0.15212 | -0.0368 | -2.5276
-14.5 | -0.3627 | 0.146 | -0.0379 | -2.4842
-14 | -0.3437 | 0.14065 | -0.0401 | -2.4437
-13.5 | -0.3568 | 0.12768 | -0.0486 | -2.7945
-13 | -0.3299 | 0.12382 | -0.0487 | -2.6644
-12.5 | -0.3172 | 0.11719 | -0.0521 | -2.7067
-12 | -0.3381 | 0.10285 | -0.0611 | -3.2873
-11.5 | -0.3171 | 0.09849 | -0.062 | -3.2196
-11 | -0.3039 | 0.09271 | -0.0647 | -3.278
-10 | -0.436 | 0.05162 | -0.093 | -8.4463
-9.5 | -0.5221 | 0.03979 | -0.0925 | -13.1214
-9 | -0.5175 | 0.03473 | -0.0906 | -14.9007
-8.5 | -0.5072 | 0.02779 | -0.0882 | -18.2512
-8 | -0.4696 | 0.02404 | -0.0867 | -19.5341
-7.5 | -0.4228 | 0.02136 | -0.0858 | -19.794
-7 | -0.3725 | 0.01902 | -0.0849 | -19.5846
-6.5 | -0.3188 | 0.01728 | -0.0844 | -18.4491
-6 | -0.2665 | 0.01545 | -0.0836 | -17.2492
-5.5 | -0.213 | 0.01429 | -0.0831 | -14.9055
-5 | -0.1579 | 0.01335 | -0.0828 | -11.8277
-4.5 | -0.1032 | 0.01244 | -0.0824 | -8.2958
-4 | -0.046 | 0.01179 | -0.0825 | -3.9016
-3.5 | 0.0112 | 0.01112 | -0.0826 | 1.0072
-3 | 0.0661 | 0.00994 | -0.0829 | 6.6499
-2.5 | 0.1201 | 0.00879 | -0.083 | 13.6633
-2 | 0.1799 | 0.00879 | -0.0834 | 20.4664
-1.5 | 0.24 | 0.00881 | -0.0837 | 27.2418
-1 | 0.2994 | 0.00891 | -0.084 | 33.6027
-0.5 | 0.3588 | 0.00888 | -0.0842 | 40.4054
0 | 0.419 | 0.00891 | -0.0848 | 47.0258
0.5 | 0.4789 | 0.00886 | -0.0853 | 54.0519
1 | 0.5386 | 0.00888 | -0.0859 | 60.6532
1.5 | 0.5984 | 0.00889 | -0.0864 | 67.3116
2 | 0.6575 | 0.00895 | -0.0868 | 73.4637
2.5 | 0.7166 | 0.00897 | -0.0872 | 79.8885
3 | 0.7746 | 0.00903 | -0.0873 | 85.7807
3.5 | 0.8308 | 0.00901 | -0.087 | 92.2087
4 | 0.8793 | 0.00893 | -0.0846 | 98.4658
4.5 | 0.9525 | 0.00901 | -0.0877 | 105.7159
5 | 1.0072 | 0.00915 | -0.0872 | 110.0765
5.5 | 1.0609 | 0.00936 | -0.0864 | 113.344
6 | 1.1124 | 0.00967 | -0.0853 | 115.0362
6.5 | 1.1621 | 0.01006 | -0.0839 | 115.5169
7 | 1.2049 | 0.01068 | -0.0814 | 112.8184
7.5 | 1.2115 | 0.0123 | -0.0733 | 98.4959
8 | 1.1856 | 0.01554 | -0.0622 | 76.2934
8.5 | 1.1695 | 0.01947 | -0.0546 | 60.0668
9 | 1.1625 | 0.02344 | -0.049 | 49.5947
9.5 | 1.162 | 0.02734 | -0.0446 | 42.5018
10 | 1.1696 | 0.03097 | -0.0412 | 37.7656
10.5 | 1.1824 | 0.03446 | -0.0385 | 34.3122
11 | 1.1963 | 0.0381 | -0.0363 | 31.399
11.5 | 1.2024 | 0.04264 | -0.0341 | 28.1989
12 | 1.2189 | 0.04643 | -0.0326 | 26.2524
12.5 | 1.2317 | 0.05076 | -0.0313 | 24.2652
13 | 1.2368 | 0.05592 | -0.0299 | 22.1173
13.5 | 1.2537 | 0.06018 | -0.0292 | 20.8325
14 | 1.2681 | 0.06481 | -0.0286 | 19.5664
14.5 | 1.2789 | 0.0698 | -0.028 | 18.3223
15 | 1.291 | 0.07501 | -0.0277 | 17.211
15.5 | 1.3006 | 0.08083 | -0.0282 | 16.0906
16 | 1.3068 | 0.08721 | -0.0291 | 14.9845
16.5 | 1.3089 | 0.09419 | -0.0302 | 13.8964
17 | 1.3001 | 0.10338 | -0.033 | 12.5759
17.5 | 1.287 | 0.11375 | -0.0371 | 11.3143
18 | 1.2704 | 0.12509 | -0.0425 | 10.1559
18.5 | 1.251 | 0.13749 | -0.0493 | 9.0988
19 | 1.229 | 0.15111 | -0.0576 | 8.1331
19.5 | 1.1981 | 0.16749 | -0.0685 | 7.1533
20 | 1.0375 | 0.23036 | -0.1057 | 4.5038

## 31. Re 500k Mach 0.50 (1)
BIGFOIL.COM POLAR EXPORT
NACA64-515 a=0.6
NACA64-515 a=0.6 |  |  |  | Cl Max: | 1.368 | at alpha= | 8 | deg
JavaFoil+Calcfoil stall+Eppler ext transition |  |  |  | L/D Max: | 93.167 | at alpha= | 5.5 | deg
Re: | 500000 |  |  | Cd Min: | 0.00796 | at alpha= | -2 | deg
Mach: | 0.5 |  |  | Cl=0 at alpha= | -3.4643 | deg
|  |  |  | @ Cl=0.1, Cd= | 0.01046
|  |  |  | @ Cl=0.4, Cd= | 0.0086914
|  |  |  | @ Cl=0.6, Cd= | 0.0094125
alpha (deg) | Cl | Cd | Cm | Cl/Cd
-20 | -0.925 | 0.22033 | -0.034 | -4.198
-19.5 | -0.898 | 0.22372 | -0.034 | -4.012
-19 | -0.87 | 0.21895 | -0.034 | -3.975
-18.5 | -0.843 | 0.20546 | -0.034 | -4.103
-18 | -0.813 | 0.19921 | -0.033 | -4.082
-17.5 | -0.786 | 0.19554 | -0.033 | -4.018
-17 | -0.758 | 0.18787 | -0.033 | -4.035
-16.5 | -0.73 | 0.1812 | -0.034 | -4.031
-16 | -0.703 | 0.17757 | -0.034 | -3.958
-15.5 | -0.674 | 0.17475 | -0.033 | -3.856
-15 | -0.646 | 0.16653 | -0.032 | -3.877
-14.5 | -0.618 | 0.16554 | -0.033 | -3.733
-14 | -0.59 | 0.16029 | -0.033 | -3.682
-13.5 | -0.562 | 0.15663 | -0.033 | -3.591
-13 | -0.535 | 0.15294 | -0.034 | -3.496
-12.5 | -0.506 | 0.14028 | -0.031 | -3.604
-12 | -0.478 | 0.13286 | -0.032 | -3.596
-11.5 | -0.45 | 0.12911 | -0.032 | -3.485
-11 | -0.422 | 0.12704 | -0.032 | -3.322
-10.5 | -0.394 | 0.12413 | -0.032 | -3.175
-10 | -0.366 | 0.11655 | -0.033 | -3.142
-9.5 | -0.338 | 0.10982 | -0.03 | -3.075
-9 | -0.31 | 0.10726 | -0.03 | -2.887
-8.5 | -0.282 | 0.08988 | -0.032 | -3.136
-8 | -0.378 | 0.06266 | -0.031 | -6.04
-7.5 | -0.378 | 0.0553 | -0.032 | -6.843
-7 | -0.352 | 0.05045 | -0.034 | -6.969
-6.5 | -0.313 | 0.0461 | -0.036 | -6.8
-6 | -0.269 | 0.04274 | -0.038 | -6.29
-5.5 | -0.22 | 0.03987 | -0.041 | -5.525
-5 | -0.208 | 0.01148 | -0.08 | -18.153
-4.5 | -0.142 | 0.0112 | -0.081 | -12.669
-4 | -0.074 | 0.01087 | -0.081 | -6.786
-3.5 | -0.005 | 0.01067 | -0.082 | -0.437
-3 | 0.065 | 0.0105 | -0.083 | 6.206
-2.5 | 0.135 | 0.01042 | -0.084 | 13
-2 | 0.206 | 0.00796 | -0.084 | 25.861
-1.5 | 0.277 | 0.00846 | -0.084 | 32.744
-1 | 0.348 | 0.00858 | -0.085 | 40.496
-0.5 | 0.418 | 0.00873 | -0.085 | 47.879
0 | 0.481 | 0.00903 | -0.086 | 53.314
0.5 | 0.549 | 0.00924 | -0.086 | 59.446
1 | 0.617 | 0.00947 | -0.087 | 65.17
1.5 | 0.685 | 0.00976 | -0.088 | 70.166
2 | 0.752 | 0.01004 | -0.088 | 74.958
2.5 | 0.819 | 0.01033 | -0.089 | 79.335
3 | 0.886 | 0.01064 | -0.089 | 83.285
3.5 | 0.953 | 0.01097 | -0.09 | 86.859
4 | 1.011 | 0.01137 | -0.09 | 88.921
4.5 | 1.073 | 0.0118 | -0.091 | 90.926
5 | 1.132 | 0.01224 | -0.091 | 92.497
5.5 | 1.19 | 0.01277 | -0.092 | 93.167
6 | 1.233 | 0.02285 | -0.091 | 53.981
6.5 | 1.282 | 0.02441 | -0.092 | 52.529
7 | 1.323 | 0.02613 | -0.092 | 50.626
7.5 | 1.353 | 0.0275 | -0.093 | 49.194
8 | 1.368 | 0.02947 | -0.093 | 46.412
8.5 | 1.357 | 0.03233 | -0.094 | 41.981
9 | 1.105 | 0.06483 | -0.047 | 17.049
9.5 | 0.712 | 0.09074 | -0.036 | 7.85
10 | 0.739 | 0.10418 | -0.035 | 7.091
10.5 | 0.766 | 0.1165 | -0.04 | 6.576
11 | 0.793 | 0.11921 | -0.04 | 6.649
11.5 | 0.82 | 0.12675 | -0.045 | 6.473
12 | 0.847 | 0.13203 | -0.046 | 6.415
12.5 | 0.873 | 0.14161 | -0.046 | 6.166
13 | 0.9 | 0.14895 | -0.048 | 6.044

## 32. Re 500k Mach 0.50 (2)
BIGFOIL.COM POLAR EXPORT
NACA64-515 a=0.6
NACA64-515 a=0.6 |  |  |  | Cl Max: | 1.2458 | at alpha= | 6.5 | deg
XFOIL ncrit=9 |  |  |  | L/D Max: | 104.938 | at alpha= | 5.5 | deg
Re: | 500000 |  |  | Cd Min: | 0.2477 | at alpha= | -20 | deg
Mach: | 0.5 |  |  | Cl=0 at alpha= | -3.6252 | deg
|  |  |  | @ Cl=0.1, Cd= | 0.011403
|  |  |  | @ Cl=0.4, Cd= | 0.0097128
|  |  |  | @ Cl=0.6, Cd= | 0.0098631
alpha (deg) | Cl | Cd | Cm | Cl/Cd
-20 | -0.5795 | 0.2477 | 0.0174 | -2.3395
-19.5 | -0.5557 | 0.23936 | 0.0116 | -2.3216
-19 | -0.5351 | 0.23075 | 0.0048 | -2.319
-18.5 | -0.5105 | 0.22219 | -0.0006 | -2.2976
-18 | -0.4831 | 0.21478 | -0.0053 | -2.2493
-17.5 | -0.4504 | 0.20654 | -0.0134 | -2.1807
-17 | -0.4389 | 0.19867 | -0.0179 | -2.2092
-16 | -0.396 | 0.18405 | -0.0241 | -2.1516
-15.5 | -0.3754 | 0.17655 | -0.0283 | -2.1263
-15 | -0.3684 | 0.16768 | -0.0351 | -2.197
-14 | -0.3193 | 0.15321 | -0.0412 | -2.0841
-13.5 | -0.3182 | 0.14373 | -0.049 | -2.2139
-13 | -0.287 | 0.13718 | -0.0499 | -2.0921
-12.5 | -0.2822 | 0.12875 | -0.0569 | -2.1918
-12 | -0.2694 | 0.1199 | -0.0608 | -2.2469
-11.5 | -0.2426 | 0.11423 | -0.0626 | -2.1238
-11 | -0.2429 | 0.10517 | -0.0702 | -2.3096
-10.5 | -0.2368 | 0.09611 | -0.0745 | -2.4638
-10 | -0.2123 | 0.09103 | -0.0757 | -2.3322
-9.5 | -0.2031 | 0.08374 | -0.0796 | -2.4254
-9 | -0.2462 | 0.06401 | -0.0928 | -3.8463
-8.5 | -0.2623 | 0.05339 | -0.1004 | -4.9129
-8 | -0.2977 | 0.04295 | -0.1083 | -6.9313
-7.5 | -0.3333 | 0.0361 | -0.1093 | -9.2327
-7 | -0.342 | 0.03031 | -0.1069 | -11.2834
-6.5 | -0.3223 | 0.02517 | -0.1044 | -12.8049
-6 | -0.2808 | 0.02131 | -0.1021 | -13.1769
-5.5 | -0.2288 | 0.01808 | -0.1003 | -12.6549
-5 | -0.1691 | 0.01614 | -0.0987 | -10.4771
-4.5 | -0.1083 | 0.01465 | -0.0972 | -7.3925
-4 | -0.0473 | 0.0134 | -0.0959 | -3.5299
-3.5 | 0.0158 | 0.01251 | -0.0952 | 1.263
-3 | 0.0806 | 0.01173 | -0.0948 | 6.8713
-2.5 | 0.1435 | 0.01067 | -0.0947 | 13.4489
-2 | 0.2036 | 0.00939 | -0.0946 | 21.6826
-1.5 | 0.272 | 0.00948 | -0.0947 | 28.692
-1 | 0.3402 | 0.00957 | -0.0948 | 35.5486
-0.5 | 0.4072 | 0.00973 | -0.0948 | 41.8499
0 | 0.4759 | 0.00977 | -0.0953 | 48.7103
0.5 | 0.5435 | 0.00983 | -0.0958 | 55.2899
1 | 0.6117 | 0.00987 | -0.0962 | 61.9757
1.5 | 0.6789 | 0.01004 | -0.0966 | 67.6195
2 | 0.7465 | 0.01014 | -0.0968 | 73.6193
2.5 | 0.8127 | 0.01035 | -0.0968 | 78.5217
3 | 0.8798 | 0.01053 | -0.0968 | 83.5518
3.5 | 0.9447 | 0.01077 | -0.0963 | 87.7159
4.5 | 1.0603 | 0.01094 | -0.0913 | 96.9196
5 | 1.133 | 0.01097 | -0.0914 | 103.2817
5.5 | 1.1858 | 0.0113 | -0.088 | 104.9381
6 | 1.2264 | 0.01183 | -0.0826 | 103.6686
6.5 | 1.2458 | 0.01287 | -0.0745 | 96.7988
7 | 1.2438 | 0.01537 | -0.0655 | 80.9239
8 | 1.164 | 0.02689 | -0.0474 | 43.2875
8.5 | 1.1398 | 0.03306 | -0.042 | 34.4767
9 | 1.1301 | 0.03889 | -0.0383 | 29.0589
9.5 | 1.1337 | 0.04421 | -0.0356 | 25.6435
10 | 1.142 | 0.04952 | -0.0334 | 23.0614
10.5 | 1.1501 | 0.05513 | -0.0317 | 20.8616
11 | 1.1604 | 0.0608 | -0.0302 | 19.0855
11.5 | 1.1702 | 0.06672 | -0.0291 | 17.539

## 33. Re 750k Mach 0.00 (1)
BIGFOIL.COM POLAR EXPORT
NACA64-515 a=0.6
NACA64-515 a=0.6 |  |  |  | Cl Max: | 1.52 | at alpha= | 13 | deg
JavaFoil+Calcfoil stall+Eppler ext transition |  |  |  | L/D Max: | 128.837 | at alpha= | 6.5 | deg
Re: | 750000 |  |  | Cd Min: | 0.00681 | at alpha= | -2 | deg
Mach: | 0 |  |  | Cl=0 at alpha= | -3.4672 | deg
|  |  |  | @ Cl=0.1, Cd= | 0.0087354
|  |  |  | @ Cl=0.4, Cd= | 0.0072147
|  |  |  | @ Cl=0.6, Cd= | 0.0076283
alpha (deg) | Cl | Cd | Cm | Cl/Cd
-20 | -0.623 | 0.20084 | -0.024 | -3.103
-19.5 | -0.64 | 0.1914 | -0.024 | -3.341
-19 | -0.655 | 0.17835 | -0.025 | -3.673
-18.5 | -0.67 | 0.17139 | -0.025 | -3.909
-18 | -0.684 | 0.16295 | -0.026 | -4.196
-17.5 | -0.696 | 0.15081 | -0.026 | -4.617
-17 | -0.707 | 0.14537 | -0.026 | -4.865
-16.5 | -0.716 | 0.13635 | -0.027 | -5.254
-16 | -0.724 | 0.12914 | -0.027 | -5.603
-15.5 | -0.728 | 0.12188 | -0.027 | -5.974
-15 | -0.73 | 0.11515 | -0.028 | -6.343
-14.5 | -0.73 | 0.10896 | -0.028 | -6.697
-14 | -0.724 | 0.10057 | -0.026 | -7.2
-13.5 | -0.717 | 0.09496 | -0.027 | -7.552
-13 | -0.707 | 0.08914 | -0.028 | -7.932
-12.5 | -0.693 | 0.08393 | -0.028 | -8.258
-12 | -0.676 | 0.07951 | -0.028 | -8.502
-11.5 | -0.655 | 0.07526 | -0.029 | -8.705
-11 | -0.631 | 0.07063 | -0.029 | -8.938
-10.5 | -0.604 | 0.06627 | -0.03 | -9.111
-10 | -0.575 | 0.06148 | -0.032 | -9.346
-9.5 | -0.541 | 0.05834 | -0.033 | -9.275
-9 | -0.504 | 0.05427 | -0.035 | -9.294
-8.5 | -0.565 | 0.01263 | -0.064 | -44.765
-8 | -0.522 | 0.01153 | -0.065 | -45.232
-7.5 | -0.468 | 0.01109 | -0.066 | -42.234
-7 | -0.414 | 0.01079 | -0.067 | -38.36
-6.5 | -0.358 | 0.01032 | -0.067 | -34.685
-6 | -0.301 | 0.01008 | -0.068 | -29.845
-5.5 | -0.243 | 0.00973 | -0.069 | -24.951
-5 | -0.184 | 0.0095 | -0.069 | -19.346
-4.5 | -0.124 | 0.00924 | -0.07 | -13.467
-4 | -0.064 | 0.00908 | -0.07 | -7.096
-3.5 | -0.004 | 0.00894 | -0.071 | -0.454
-3 | 0.057 | 0.00882 | -0.072 | 6.418
-2.5 | 0.118 | 0.0087 | -0.072 | 13.502
-2 | 0.179 | 0.00681 | -0.073 | 26.204
-1.5 | 0.24 | 0.00689 | -0.074 | 34.807
-1 | 0.301 | 0.00699 | -0.074 | 43.027
-0.5 | 0.362 | 0.00714 | -0.075 | 50.717
0 | 0.423 | 0.00726 | -0.076 | 58.251
0.5 | 0.484 | 0.00739 | -0.076 | 65.478
1 | 0.545 | 0.0075 | -0.077 | 72.582
1.5 | 0.605 | 0.00764 | -0.077 | 79.278
2 | 0.666 | 0.00781 | -0.078 | 85.296
2.5 | 0.727 | 0.00805 | -0.079 | 90.285
3 | 0.783 | 0.00808 | -0.079 | 96.804
3.5 | 0.841 | 0.00827 | -0.079 | 101.736
4 | 0.895 | 0.00844 | -0.08 | 106.025
4.5 | 0.951 | 0.00864 | -0.08 | 110.019
5 | 1.006 | 0.00887 | -0.081 | 113.394
5.5 | 1.06 | 0.00909 | -0.081 | 116.642
6 | 1.113 | 0.00937 | -0.082 | 118.876
6.5 | 1.165 | 0.00904 | -0.082 | 128.837
7 | 1.197 | 0.01722 | -0.081 | 69.542
7.5 | 1.244 | 0.01824 | -0.082 | 68.187
8 | 1.288 | 0.01917 | -0.082 | 67.17
8.5 | 1.33 | 0.02018 | -0.083 | 65.876
9 | 1.369 | 0.02129 | -0.083 | 64.305
9.5 | 1.405 | 0.02247 | -0.084 | 62.534
10 | 1.437 | 0.02372 | -0.084 | 60.571
10.5 | 1.462 | 0.0251 | -0.084 | 58.259
11 | 1.484 | 0.02655 | -0.085 | 55.885
11.5 | 1.501 | 0.0281 | -0.085 | 53.4
12 | 1.512 | 0.02973 | -0.085 | 50.867
12.5 | 1.519 | 0.03155 | -0.086 | 48.153
13 | 1.52 | 0.03354 | -0.086 | 45.327
13.5 | 1.512 | 0.03555 | -0.086 | 42.531
14 | 1.498 | 0.03801 | -0.087 | 39.4
14.5 | 1.477 | 0.04061 | -0.087 | 36.382
15 | 1.451 | 0.04376 | -0.087 | 33.159
15.5 | 1.418 | 0.04841 | -0.086 | 29.284
16 | 1.343 | 0.06611 | -0.082 | 20.307
16.5 | 1.203 | 0.11834 | -0.061 | 10.17
17 | 1.162 | 0.13141 | -0.056 | 8.846
17.5 | 1.124 | 0.14276 | -0.052 | 7.875
18 | 1.089 | 0.1522 | -0.051 | 7.158

## 34. Re 750k Mach 0.00 (2)
BIGFOIL.COM POLAR EXPORT
NACA64-515 a=0.6
NACA64-515 a=0.6 |  |  |  | Cl Max: | 1.4023 | at alpha= | 19 | deg
XFOIL ncrit=9 |  |  |  | L/D Max: | 134.364 | at alpha= | 6 | deg
Re: | 750000 |  |  | Cd Min: | 0.18717 | at alpha= | -17.5 | deg
Mach: | 0 |  |  | Cl=0 at alpha= | -3.5734 | deg
|  |  |  | @ Cl=0.1, Cd= | 0.0077271
|  |  |  | @ Cl=0.4, Cd= | 0.007288
|  |  |  | @ Cl=0.6, Cd= | 0.0073176
alpha (deg) | Cl | Cd | Cm | Cl/Cd
-17.5 | -0.4623 | 0.18717 | -0.0091 | -2.4699
-17 | -0.4447 | 0.18082 | -0.013 | -2.4594
-16.5 | -0.4349 | 0.16885 | -0.022 | -2.5757
-16 | -0.4186 | 0.16072 | -0.0263 | -2.6045
-15.5 | -0.3996 | 0.15634 | -0.0281 | -2.556
-15 | -0.4007 | 0.14538 | -0.034 | -2.7562
-14.5 | -0.4032 | 0.13336 | -0.0392 | -3.0234
-14 | -0.6476 | 0.0645 | -0.0769 | -10.0403
-13.5 | -0.734 | 0.04704 | -0.0878 | -15.6037
-13 | -0.7536 | 0.04103 | -0.0905 | -18.367
-12.5 | -0.8004 | 0.03397 | -0.0885 | -23.562
-12 | -0.7964 | 0.03119 | -0.085 | -25.5338
-11.5 | -0.7666 | 0.02985 | -0.0834 | -25.6817
-11 | -0.7338 | 0.02812 | -0.0821 | -26.0953
-10.5 | -0.6981 | 0.02634 | -0.0809 | -26.5034
-10 | -0.6576 | 0.02496 | -0.0799 | -26.3462
-9.5 | -0.6217 | 0.02098 | -0.0789 | -29.633
-9 | -0.5745 | 0.0193 | -0.0785 | -29.7668
-8.5 | -0.5257 | 0.01789 | -0.0781 | -29.3851
-8 | -0.4749 | 0.01674 | -0.078 | -28.3692
-7.5 | -0.4237 | 0.01549 | -0.0777 | -27.3531
-7 | -0.3714 | 0.01459 | -0.0775 | -25.4558
-6.5 | -0.3217 | 0.01306 | -0.0772 | -24.6325
-6 | -0.2689 | 0.01222 | -0.0771 | -22.0049
-5.5 | -0.2143 | 0.01166 | -0.0773 | -18.3791
-5 | -0.1592 | 0.01105 | -0.0775 | -14.4072
-4.5 | -0.1046 | 0.0104 | -0.0776 | -10.0577
-4 | -0.0482 | 0.00992 | -0.078 | -4.8589
-3.5 | 0.0083 | 0.00946 | -0.0784 | 0.87738
-3 | 0.063 | 0.00861 | -0.0789 | 7.3171
-2.5 | 0.1158 | 0.00735 | -0.0794 | 15.7551
-2 | 0.1735 | 0.00727 | -0.0799 | 23.8652
-1.5 | 0.2319 | 0.00722 | -0.0805 | 32.1191
-1 | 0.2899 | 0.00727 | -0.081 | 39.8762
-0.5 | 0.3479 | 0.00727 | -0.0814 | 47.8542
0 | 0.4058 | 0.00729 | -0.082 | 55.6653
0.5 | 0.4642 | 0.00728 | -0.0827 | 63.7637
1 | 0.5219 | 0.0073 | -0.0832 | 71.4932
1.5 | 0.5798 | 0.0073 | -0.0838 | 79.4247
2 | 0.6372 | 0.00735 | -0.0844 | 86.6939
2.5 | 0.6944 | 0.00738 | -0.0849 | 94.0921
3 | 0.7512 | 0.00744 | -0.0853 | 100.9677
3.5 | 0.8069 | 0.00745 | -0.0855 | 108.3087
4 | 0.8602 | 0.00738 | -0.0852 | 116.5583
4.5 | 0.9067 | 0.00731 | -0.0831 | 124.0356
5 | 0.9726 | 0.00743 | -0.0855 | 130.9017
5.5 | 1.0251 | 0.00773 | -0.0853 | 132.6132
6 | 1.0776 | 0.00802 | -0.0851 | 134.3641
6.5 | 1.1276 | 0.00845 | -0.0845 | 133.4438
7 | 1.1698 | 0.00923 | -0.0827 | 126.7389
7.5 | 1.1791 | 0.01146 | -0.076 | 102.8883
8 | 1.173 | 0.01364 | -0.0669 | 85.9971
8.5 | 1.1738 | 0.01613 | -0.0602 | 72.7712
9 | 1.1806 | 0.01873 | -0.0552 | 63.0326
9.5 | 1.1906 | 0.02142 | -0.051 | 55.5836
10 | 1.2052 | 0.02402 | -0.0477 | 50.1749
10.5 | 1.2248 | 0.02642 | -0.0451 | 46.3588
11 | 1.2448 | 0.02889 | -0.0427 | 43.0876
11.5 | 1.2586 | 0.03194 | -0.0402 | 39.4051
12 | 1.2776 | 0.03477 | -0.0384 | 36.7443
12.5 | 1.2966 | 0.03772 | -0.0368 | 34.3743
13 | 1.3038 | 0.04191 | -0.035 | 31.1095
13.5 | 1.321 | 0.04535 | -0.0339 | 29.129
14 | 1.3368 | 0.04908 | -0.033 | 27.2372
14.5 | 1.3505 | 0.05316 | -0.0323 | 25.4044
15 | 1.3495 | 0.05898 | -0.0316 | 22.8806
15.5 | 1.3663 | 0.06304 | -0.0316 | 21.6735
16 | 1.3777 | 0.06787 | -0.0318 | 20.2991
16.5 | 1.3891 | 0.07286 | -0.0324 | 19.0653
17 | 1.3943 | 0.07874 | -0.0332 | 17.7076
17.5 | 1.3916 | 0.08575 | -0.0343 | 16.2286
18 | 1.3978 | 0.09193 | -0.0358 | 15.205
18.5 | 1.401 | 0.09874 | -0.0378 | 14.1888
19 | 1.4023 | 0.10597 | -0.0403 | 13.233
19.5 | 1.4019 | 0.11361 | -0.0433 | 12.3396
20 | 1.3988 | 0.12181 | -0.0469 | 11.4835

## 35. Re 750k Mach 0.10 (1)
BIGFOIL.COM POLAR EXPORT
NACA64-515 a=0.6
NACA64-515 a=0.6 |  |  |  | Cl Max: | 1.512 | at alpha= | 12.5 | deg
JavaFoil+Calcfoil stall+Eppler ext transition |  |  |  | L/D Max: | 128.206 | at alpha= | 6.5 | deg
Re: | 750000 |  |  | Cd Min: | 0.00681 | at alpha= | -2 | deg
Mach: | 0.1 |  |  | Cl=0 at alpha= | -3.4672 | deg
|  |  |  | @ Cl=0.1, Cd= | 0.0087995
|  |  |  | @ Cl=0.4, Cd= | 0.0072108
|  |  |  | @ Cl=0.6, Cd= | 0.0076297
alpha (deg) | Cl | Cd | Cm | Cl/Cd
-19.5 | -0.591 | 0.19666 | -0.024 | -3.006
-19 | -0.61 | 0.18267 | -0.025 | -3.339
-18.5 | -0.628 | 0.17337 | -0.025 | -3.622
-18 | -0.645 | 0.16457 | -0.026 | -3.92
-17.5 | -0.661 | 0.15777 | -0.026 | -4.189
-17 | -0.675 | 0.14632 | -0.026 | -4.615
-16.5 | -0.688 | 0.14007 | -0.027 | -4.91
-16 | -0.698 | 0.13044 | -0.027 | -5.352
-15.5 | -0.706 | 0.12447 | -0.027 | -5.672
-15 | -0.711 | 0.11574 | -0.028 | -6.145
-14.5 | -0.714 | 0.10918 | -0.029 | -6.541
-14 | -0.713 | 0.10285 | -0.029 | -6.936
-13.5 | -0.706 | 0.09609 | -0.026 | -7.351
-13 | -0.699 | 0.08954 | -0.027 | -7.802
-12.5 | -0.687 | 0.08428 | -0.027 | -8.147
-12 | -0.671 | 0.07972 | -0.028 | -8.422
-11.5 | -0.652 | 0.07534 | -0.028 | -8.656
-11 | -0.63 | 0.07144 | -0.029 | -8.814
-10.5 | -0.603 | 0.06685 | -0.03 | -9.021
-10 | -0.575 | 0.06207 | -0.032 | -9.256
-9.5 | -0.541 | 0.05871 | -0.032 | -9.223
-9 | -0.504 | 0.0549 | -0.033 | -9.189
-8.5 | -0.561 | 0.01312 | -0.063 | -42.786
-8 | -0.523 | 0.01157 | -0.066 | -45.217
-7.5 | -0.47 | 0.01114 | -0.066 | -42.213
-7 | -0.415 | 0.01081 | -0.067 | -38.435
-6.5 | -0.359 | 0.01039 | -0.068 | -34.581
-6 | -0.302 | 0.01009 | -0.068 | -29.93
-5.5 | -0.244 | 0.00978 | -0.069 | -24.928
-5 | -0.185 | 0.00952 | -0.069 | -19.407
-4.5 | -0.125 | 0.00924 | -0.07 | -13.527
-4 | -0.065 | 0.00909 | -0.071 | -7.127
-3.5 | -0.004 | 0.00893 | -0.071 | -0.456
-3 | 0.057 | 0.00887 | -0.072 | 6.412
-2.5 | 0.118 | 0.00877 | -0.073 | 13.464
-2 | 0.179 | 0.00681 | -0.073 | 26.328
-1.5 | 0.241 | 0.00689 | -0.074 | 34.996
-1 | 0.302 | 0.007 | -0.075 | 43.228
-0.5 | 0.364 | 0.00714 | -0.075 | 50.929
0 | 0.425 | 0.00726 | -0.076 | 58.511
0.5 | 0.486 | 0.0074 | -0.077 | 65.735
1 | 0.547 | 0.00751 | -0.077 | 72.848
1.5 | 0.609 | 0.00765 | -0.078 | 79.566
2 | 0.67 | 0.00788 | -0.079 | 84.955
2.5 | 0.727 | 0.00751 | -0.079 | 96.836
3 | 0.786 | 0.00814 | -0.079 | 96.596
3.5 | 0.845 | 0.0083 | -0.08 | 101.754
4 | 0.899 | 0.0085 | -0.08 | 105.762
4.5 | 0.955 | 0.00868 | -0.081 | 110.05
5 | 1.011 | 0.00892 | -0.081 | 113.309
5.5 | 1.065 | 0.00915 | -0.082 | 116.358
6 | 1.118 | 0.00943 | -0.082 | 118.521
6.5 | 1.169 | 0.00912 | -0.083 | 128.206
7 | 1.202 | 0.01739 | -0.082 | 69.146
7.5 | 1.248 | 0.01842 | -0.082 | 67.783
8 | 1.293 | 0.0194 | -0.083 | 66.628
8.5 | 1.334 | 0.02041 | -0.083 | 65.371
9 | 1.373 | 0.02157 | -0.083 | 63.636
9.5 | 1.408 | 0.02274 | -0.084 | 61.922
10 | 1.439 | 0.02403 | -0.084 | 59.892
10.5 | 1.464 | 0.02546 | -0.085 | 57.5
11 | 1.483 | 0.02691 | -0.085 | 55.115
11.5 | 1.498 | 0.02848 | -0.085 | 52.604
12 | 1.508 | 0.03027 | -0.086 | 49.817
12.5 | 1.512 | 0.03211 | -0.086 | 47.101
13 | 1.51 | 0.03416 | -0.086 | 44.204
13.5 | 1.498 | 0.03649 | -0.087 | 41.046
14 | 1.479 | 0.03886 | -0.087 | 38.07
14.5 | 1.454 | 0.04178 | -0.087 | 34.806
15 | 1.422 | 0.04584 | -0.087 | 31.013
15.5 | 1.377 | 0.05237 | -0.086 | 26.293
16 | 1.205 | 0.11081 | -0.063 | 10.877
16.5 | 1.156 | 0.127 | -0.056 | 9.101
17 | 1.115 | 0.13762 | -0.051 | 8.1
17.5 | 1.077 | 0.14707 | -0.05 | 7.323

## 36. Re 750k Mach 0.10 (2)
BIGFOIL.COM POLAR EXPORT
NACA64-515 a=0.6
NACA64-515 a=0.6 |  |  |  | Cl Max: | 1.391 | at alpha= | 18.5 | deg
XFOIL ncrit=9 |  |  |  | L/D Max: | 134.146 | at alpha= | 6 | deg
Re: | 750000 |  |  | Cd Min: | 0.18142 | at alpha= | -17 | deg
Mach: | 0.1 |  |  | Cl=0 at alpha= | -3.5741 | deg
|  |  |  | @ Cl=0.1, Cd= | 0.0077842
|  |  |  | @ Cl=0.4, Cd= | 0.0073057
|  |  |  | @ Cl=0.6, Cd= | 0.0073444
alpha (deg) | Cl | Cd | Cm | Cl/Cd
-17 | -0.444 | 0.18142 | -0.0131 | -2.4474
-16.5 | -0.4309 | 0.16928 | -0.0229 | -2.5455
-16 | -0.4188 | 0.16139 | -0.0261 | -2.595
-15.5 | -0.399 | 0.15706 | -0.0278 | -2.5404
-14.5 | -0.3952 | 0.13587 | -0.0386 | -2.9087
-14 | -0.3687 | 0.13371 | -0.0395 | -2.7575
-13.5 | -0.3788 | 0.12014 | -0.0471 | -3.153
-13 | -0.372 | 0.11263 | -0.0503 | -3.3029
-12 | -0.7732 | 0.03304 | -0.0883 | -23.4019
-11.5 | -0.7534 | 0.03148 | -0.0858 | -23.9327
-11 | -0.7249 | 0.02966 | -0.0841 | -24.4403
-10.5 | -0.6934 | 0.02757 | -0.0827 | -25.1505
-10 | -0.6572 | 0.02557 | -0.0813 | -25.702
-9.5 | -0.6228 | 0.02176 | -0.0801 | -28.6213
-9 | -0.5766 | 0.01981 | -0.0796 | -29.1065
-8.5 | -0.5281 | 0.01829 | -0.0791 | -28.8737
-8 | -0.4771 | 0.01705 | -0.0789 | -27.9824
-7.5 | -0.4258 | 0.01572 | -0.0785 | -27.0865
-7 | -0.3733 | 0.01474 | -0.0783 | -25.3256
-6.5 | -0.3229 | 0.01326 | -0.0779 | -24.3514
-6 | -0.2703 | 0.01232 | -0.0777 | -21.9399
-5.5 | -0.2154 | 0.01173 | -0.0779 | -18.3632
-5 | -0.1597 | 0.01119 | -0.078 | -14.2717
-4 | -0.0483 | 0.00997 | -0.0785 | -4.8445
-3.5 | 0.0084 | 0.0095 | -0.0789 | 0.88421
-3 | 0.0637 | 0.00869 | -0.0794 | 7.3303
-2.5 | 0.1166 | 0.00737 | -0.0799 | 15.8209
-2 | 0.1746 | 0.00728 | -0.0803 | 23.9835
-1.5 | 0.2333 | 0.00724 | -0.0809 | 32.2238
-1 | 0.2917 | 0.00728 | -0.0814 | 40.0687
-0.5 | 0.35 | 0.00728 | -0.0819 | 48.0769
0 | 0.4083 | 0.00731 | -0.0825 | 55.855
0.5 | 0.4671 | 0.00731 | -0.0831 | 63.8988
1 | 0.5251 | 0.00732 | -0.0837 | 71.735
1.5 | 0.5833 | 0.00733 | -0.0843 | 79.5771
2 | 0.6411 | 0.00738 | -0.0848 | 86.8699
2.5 | 0.6986 | 0.00742 | -0.0853 | 94.1509
3 | 0.7558 | 0.00747 | -0.0858 | 101.178
3.5 | 0.8118 | 0.00751 | -0.086 | 108.0959
4 | 0.8657 | 0.00744 | -0.0857 | 116.3575
4.5 | 0.9127 | 0.00737 | -0.0836 | 123.8399
5 | 0.9783 | 0.00748 | -0.0858 | 130.7888
5.5 | 1.0313 | 0.00777 | -0.0856 | 132.7284
6 | 1.0839 | 0.00808 | -0.0853 | 134.146
6.5 | 1.1339 | 0.00852 | -0.0846 | 133.0869
7 | 1.1746 | 0.00938 | -0.0825 | 125.2239
7.5 | 1.1797 | 0.01169 | -0.075 | 100.9153
8 | 1.1717 | 0.01396 | -0.0657 | 83.9327
8.5 | 1.1719 | 0.01659 | -0.0592 | 70.6389
9 | 1.1791 | 0.01925 | -0.0543 | 61.2519
9.5 | 1.189 | 0.02202 | -0.0502 | 53.9964
10 | 1.2044 | 0.02464 | -0.0469 | 48.8799
10.5 | 1.2226 | 0.0272 | -0.0442 | 44.9485
11 | 1.2432 | 0.0297 | -0.0419 | 41.8586
11.5 | 1.2544 | 0.03306 | -0.0393 | 37.9431
12 | 1.2752 | 0.03583 | -0.0376 | 35.5903
12.5 | 1.2933 | 0.03896 | -0.036 | 33.1956
13 | 1.2977 | 0.04352 | -0.0341 | 29.8185
13.5 | 1.3178 | 0.04681 | -0.0332 | 28.1521
14 | 1.333 | 0.0507 | -0.0323 | 26.2919
14.5 | 1.3453 | 0.05504 | -0.0318 | 24.4422
15 | 1.3459 | 0.06081 | -0.0312 | 22.1329
15.5 | 1.3613 | 0.06516 | -0.0312 | 20.8917
16 | 1.3718 | 0.07024 | -0.0315 | 19.5302
16.5 | 1.3821 | 0.0755 | -0.0322 | 18.306
17 | 1.3838 | 0.08196 | -0.0331 | 16.8838
17.5 | 1.385 | 0.08866 | -0.0343 | 15.6215
18 | 1.3897 | 0.09521 | -0.0361 | 14.5962
18.5 | 1.391 | 0.10248 | -0.0384 | 13.5734
19 | 1.3906 | 0.11014 | -0.0412 | 12.6257
19.5 | 1.3892 | 0.11814 | -0.0445 | 11.7589
20 | 1.3837 | 0.1269 | -0.0485 | 10.9039

## 37. Re 750k Mach 0.25 (1)
BIGFOIL.COM POLAR EXPORT
NACA64-515 a=0.6
NACA64-515 a=0.6 |  |  |  | Cl Max: | 1.472 | at alpha= | 11.5 | deg
JavaFoil+Calcfoil stall+Eppler ext transition |  |  |  | L/D Max: | 117.954 | at alpha= | 6.5 | deg
Re: | 750000 |  |  | Cd Min: | 0.00692 | at alpha= | -2 | deg
Mach: | 0.25 |  |  | Cl=0 at alpha= | -3.4677 | deg
|  |  |  | @ Cl=0.1, Cd= | 0.0089167
|  |  |  | @ Cl=0.4, Cd= | 0.0073019
|  |  |  | @ Cl=0.6, Cd= | 0.0078132
alpha (deg) | Cl | Cd | Cm | Cl/Cd
-17.5 | -0.325 | 0.18983 | -0.025 | -1.714
-17 | -0.378 | 0.1804 | -0.025 | -2.094
-16.5 | -0.425 | 0.16522 | -0.025 | -2.575
-16 | -0.469 | 0.15366 | -0.026 | -3.053
-15.5 | -0.508 | 0.14259 | -0.027 | -3.565
-15 | -0.543 | 0.13468 | -0.027 | -4.032
-14.5 | -0.571 | 0.15131 | -0.024 | -3.774
-14 | -0.597 | 0.11289 | -0.028 | -5.287
-13.5 | -0.615 | 0.10832 | -0.029 | -5.677
-13 | -0.627 | 0.09705 | -0.029 | -6.463
-12.5 | -0.631 | 0.0896 | -0.027 | -7.045
-12 | -0.631 | 0.08439 | -0.028 | -7.478
-11.5 | -0.624 | 0.07903 | -0.028 | -7.895
-11 | -0.612 | 0.0744 | -0.029 | -8.223
-10.5 | -0.593 | 0.06934 | -0.029 | -8.556
-10 | -0.57 | 0.06465 | -0.03 | -8.813
-9.5 | -0.542 | 0.06047 | -0.031 | -8.959
-9 | -0.507 | 0.05675 | -0.032 | -8.934
-8.5 | -0.469 | 0.05296 | -0.034 | -8.864
-8 | -0.431 | 0.04872 | -0.037 | -8.838
-7.5 | -0.478 | 0.01156 | -0.068 | -41.382
-7 | -0.424 | 0.01102 | -0.069 | -38.458
-6.5 | -0.367 | 0.01066 | -0.069 | -34.426
-6 | -0.309 | 0.01029 | -0.07 | -30.046
-5.5 | -0.25 | 0.00995 | -0.071 | -25.101
-5 | -0.189 | 0.0097 | -0.071 | -19.526
-4.5 | -0.128 | 0.0094 | -0.072 | -13.637
-4 | -0.066 | 0.00924 | -0.073 | -7.19
-3.5 | -0.004 | 0.00912 | -0.073 | -0.459
-3 | 0.058 | 0.00897 | -0.074 | 6.517
-2.5 | 0.121 | 0.00889 | -0.075 | 13.648
-2 | 0.184 | 0.00692 | -0.075 | 26.649
-1.5 | 0.248 | 0.00701 | -0.076 | 35.347
-1 | 0.311 | 0.00711 | -0.077 | 43.72
-0.5 | 0.374 | 0.00724 | -0.077 | 51.587
0 | 0.437 | 0.00739 | -0.078 | 59.074
0.5 | 0.5 | 0.00753 | -0.079 | 66.38
1 | 0.563 | 0.00767 | -0.079 | 73.364
1.5 | 0.625 | 0.00791 | -0.08 | 79.077
2 | 0.684 | 0.00798 | -0.08 | 85.793
2.5 | 0.745 | 0.00814 | -0.081 | 91.554
3 | 0.805 | 0.00834 | -0.081 | 96.596
3.5 | 0.866 | 0.00852 | -0.082 | 101.68
4 | 0.921 | 0.00873 | -0.082 | 105.468
4.5 | 0.978 | 0.00895 | -0.083 | 109.356
5 | 1.035 | 0.00921 | -0.083 | 112.406
5.5 | 1.09 | 0.0095 | -0.084 | 114.767
6 | 1.144 | 0.00983 | -0.084 | 116.415
6.5 | 1.196 | 0.01014 | -0.085 | 117.954
7 | 1.228 | 0.01834 | -0.084 | 66.964
7.5 | 1.274 | 0.01948 | -0.084 | 65.403
8 | 1.316 | 0.02057 | -0.085 | 64.001
8.5 | 1.356 | 0.02179 | -0.085 | 62.228
9 | 1.391 | 0.02304 | -0.085 | 60.376
9.5 | 1.422 | 0.02443 | -0.086 | 58.204
10 | 1.447 | 0.02598 | -0.086 | 55.699
10.5 | 1.463 | 0.02757 | -0.087 | 53.057
11 | 1.471 | 0.02946 | -0.087 | 49.943
11.5 | 1.472 | 0.03124 | -0.087 | 47.126
12 | 1.465 | 0.03336 | -0.088 | 43.908
12.5 | 1.448 | 0.03571 | -0.088 | 40.553
13 | 1.42 | 0.03866 | -0.088 | 36.737
13.5 | 1.371 | 0.04313 | -0.088 | 31.776
14 | 1.152 | 0.10261 | -0.053 | 11.224
14.5 | 1.095 | 0.11246 | -0.047 | 9.738
15 | 1.037 | 0.12178 | -0.045 | 8.512
15.5 | 0.973 | 0.13224 | -0.044 | 7.354
16 | 0.902 | 0.14557 | -0.043 | 6.199
16.5 | 0.827 | 0.1553 | -0.042 | 5.326

## 38. Re 750k Mach 0.25 (2)
BIGFOIL.COM POLAR EXPORT
NACA64-515 a=0.6
NACA64-515 a=0.6 |  |  |  | Cl Max: | 1.3405 | at alpha= | 16.5 | deg
XFOIL ncrit=9 |  |  |  | L/D Max: | 132.743 | at alpha= | 6 | deg
Re: | 750000 |  |  | Cd Min: | 0.16097 | at alpha= | 20 | deg
Mach: | 0.25 |  |  | Cl=0 at alpha= | -3.5785 | deg
|  |  |  | @ Cl=0.1, Cd= | 0.0081982
|  |  |  | @ Cl=0.4, Cd= | 0.0074237
|  |  |  | @ Cl=0.6, Cd= | 0.0075169
alpha (deg) | Cl | Cd | Cm | Cl/Cd
-15 | -0.3782 | 0.1545 | -0.0304 | -2.4479
-14.5 | -0.3811 | 0.14212 | -0.0373 | -2.6815
-13.5 | -0.3592 | 0.12669 | -0.0457 | -2.8353
-12.5 | -0.3328 | 0.11334 | -0.0518 | -2.9363
-12 | -0.3434 | 0.10036 | -0.0599 | -3.4217
-11.5 | -0.4503 | 0.06616 | -0.0776 | -6.8062
-11 | -0.5325 | 0.04719 | -0.0921 | -11.2842
-10.5 | -0.5835 | 0.0383 | -0.095 | -15.235
-10 | -0.6154 | 0.0325 | -0.0906 | -18.9354
-9.5 | -0.601 | 0.02887 | -0.088 | -20.8175
-9 | -0.5794 | 0.02358 | -0.0861 | -24.5717
-8.5 | -0.5363 | 0.02107 | -0.0849 | -25.4533
-8 | -0.4877 | 0.01902 | -0.084 | -25.6414
-7.5 | -0.4365 | 0.01731 | -0.0832 | -25.2166
-7 | -0.3832 | 0.01579 | -0.0826 | -24.2685
-6.5 | -0.3283 | 0.01466 | -0.0822 | -22.3943
-6 | -0.2776 | 0.01298 | -0.0814 | -21.3867
-5.5 | -0.2214 | 0.01218 | -0.0813 | -18.1773
-5 | -0.1645 | 0.01151 | -0.0811 | -14.2919
-4.5 | -0.108 | 0.01072 | -0.0811 | -10.0746
-4 | -0.0494 | 0.01023 | -0.0813 | -4.8289
-3.5 | 0.0092 | 0.00978 | -0.0816 | 0.9407
-3 | 0.0672 | 0.00907 | -0.082 | 7.409
-2.5 | 0.121 | 0.00764 | -0.0824 | 15.8377
-2 | 0.1806 | 0.00737 | -0.0829 | 24.5047
-1.5 | 0.241 | 0.00738 | -0.0834 | 32.6558
-1 | 0.3016 | 0.00735 | -0.084 | 41.034
-0.5 | 0.3615 | 0.00743 | -0.0844 | 48.6541
0 | 0.4222 | 0.00742 | -0.085 | 56.9003
0.5 | 0.4824 | 0.00746 | -0.0856 | 64.6649
1 | 0.5427 | 0.00745 | -0.0862 | 72.8456
1.5 | 0.6027 | 0.00752 | -0.0868 | 80.1463
2 | 0.6625 | 0.00756 | -0.0873 | 87.6323
2.5 | 0.7219 | 0.00764 | -0.0877 | 94.4895
3 | 0.7811 | 0.0077 | -0.0882 | 101.4416
3.5 | 0.8394 | 0.00776 | -0.0884 | 108.1701
4 | 0.8958 | 0.00779 | -0.0881 | 114.9936
4.5 | 0.9463 | 0.00771 | -0.0864 | 122.7367
5 | 1.0101 | 0.00776 | -0.0874 | 130.1675
5.5 | 1.0646 | 0.00804 | -0.0869 | 132.4129
6 | 1.1177 | 0.00842 | -0.0862 | 132.7435
6.5 | 1.167 | 0.00895 | -0.0848 | 130.3911
7 | 1.1915 | 0.01042 | -0.0796 | 114.3474
7.5 | 1.1755 | 0.01293 | -0.0686 | 90.9126
8 | 1.1654 | 0.01602 | -0.0604 | 72.7466
8.5 | 1.1653 | 0.01918 | -0.0545 | 60.756
9 | 1.1703 | 0.02239 | -0.0498 | 52.2689
9.5 | 1.1813 | 0.02546 | -0.046 | 46.3983
10 | 1.1985 | 0.0283 | -0.043 | 42.3498
10.5 | 1.2139 | 0.03144 | -0.0402 | 38.6101
11 | 1.2326 | 0.03452 | -0.038 | 35.7068
11.5 | 1.2454 | 0.03827 | -0.0358 | 32.5425
12 | 1.2623 | 0.04188 | -0.034 | 30.1409
12.5 | 1.2747 | 0.04607 | -0.0325 | 27.6688
13 | 1.283 | 0.05086 | -0.0312 | 25.2261
13.5 | 1.2978 | 0.05523 | -0.0303 | 23.4981
14 | 1.3103 | 0.06001 | -0.0298 | 21.8347
14.5 | 1.3138 | 0.06589 | -0.0294 | 19.9393
15 | 1.3239 | 0.0713 | -0.0294 | 18.568
15.5 | 1.3334 | 0.07701 | -0.0299 | 17.3146
16 | 1.3394 | 0.08339 | -0.0308 | 16.0619
16.5 | 1.3405 | 0.09057 | -0.0323 | 14.8007
17 | 1.3384 | 0.09848 | -0.0342 | 13.5906
17.5 | 1.3353 | 0.10692 | -0.037 | 12.4888
18 | 1.3289 | 0.11616 | -0.0406 | 11.4403
18.5 | 1.3197 | 0.12622 | -0.0453 | 10.4556
19 | 1.3091 | 0.13681 | -0.0509 | 9.5687
19.5 | 1.2965 | 0.14802 | -0.0574 | 8.759
20 | 1.2765 | 0.16097 | -0.0654 | 7.93

## 39. Re 750k Mach 0.50 (1)
BIGFOIL.COM POLAR EXPORT
NACA64-515 a=0.6
NACA64-515 a=0.6 |  |  |  | Cl Max: | 1.371 | at alpha= | 8 | deg
JavaFoil+Calcfoil stall+Eppler ext transition |  |  |  | L/D Max: | 106.417 | at alpha= | 5.5 | deg
Re: | 750000 |  |  | Cd Min: | 0.00728 | at alpha= | -0.5 | deg
Mach: | 0.5 |  |  | Cl=0 at alpha= | -3.4643 | deg
|  |  |  | @ Cl=0.1, Cd= | 0.00951
|  |  |  | @ Cl=0.4, Cd= | 0.0073623
|  |  |  | @ Cl=0.6, Cd= | 0.008337
alpha (deg) | Cl | Cd | Cm | Cl/Cd
-20 | -0.925 | 0.20406 | -0.034 | -4.533
-19.5 | -0.898 | 0.20455 | -0.034 | -4.388
-19 | -0.87 | 0.19973 | -0.034 | -4.357
-18.5 | -0.843 | 0.19267 | -0.035 | -4.377
-18 | -0.813 | 0.18353 | -0.033 | -4.432
-17.5 | -0.786 | 0.17969 | -0.033 | -4.372
-17 | -0.758 | 0.17096 | -0.034 | -4.434
-16.5 | -0.731 | 0.16607 | -0.034 | -4.399
-16 | -0.703 | 0.1624 | -0.034 | -4.328
-15.5 | -0.674 | 0.16022 | -0.033 | -4.207
-15 | -0.646 | 0.1525 | -0.032 | -4.234
-14.5 | -0.618 | 0.1477 | -0.033 | -4.184
-14 | -0.59 | 0.14267 | -0.033 | -4.137
-13.5 | -0.563 | 0.13899 | -0.033 | -4.047
-13 | -0.535 | 0.13532 | -0.034 | -3.951
-12.5 | -0.506 | 0.12812 | -0.031 | -3.947
-12 | -0.478 | 0.12249 | -0.032 | -3.901
-11.5 | -0.45 | 0.11871 | -0.032 | -3.79
-11 | -0.422 | 0.11596 | -0.032 | -3.64
-10.5 | -0.394 | 0.11365 | -0.033 | -3.468
-10 | -0.366 | 0.10511 | -0.033 | -3.485
-9.5 | -0.338 | 0.09909 | -0.031 | -3.408
-9 | -0.31 | 0.09651 | -0.031 | -3.21
-8.5 | -0.282 | 0.08226 | -0.032 | -3.428
-8 | -0.379 | 0.05937 | -0.031 | -6.376
-7.5 | -0.379 | 0.05313 | -0.033 | -7.124
-7 | -0.352 | 0.04873 | -0.036 | -7.224
-6.5 | -0.314 | 0.0443 | -0.038 | -7.088
-6 | -0.334 | 0.01146 | -0.078 | -29.121
-5.5 | -0.273 | 0.01102 | -0.079 | -24.744
-5 | -0.208 | 0.01055 | -0.08 | -19.754
-4.5 | -0.142 | 0.01013 | -0.081 | -14.004
-4 | -0.074 | 0.00982 | -0.081 | -7.513
-3.5 | -0.005 | 0.00969 | -0.082 | -0.481
-3 | 0.065 | 0.00956 | -0.083 | 6.817
-2.5 | 0.135 | 0.00946 | -0.084 | 14.312
-2 | 0.206 | 0.00739 | -0.084 | 27.868
-1.5 | 0.277 | 0.00745 | -0.085 | 37.204
-1 | 0.348 | 0.0076 | -0.086 | 45.752
-0.5 | 0.418 | 0.00728 | -0.086 | 57.429
0 | 0.484 | 0.00798 | -0.086 | 60.649
0.5 | 0.552 | 0.00817 | -0.087 | 67.645
1 | 0.621 | 0.00841 | -0.088 | 73.783
1.5 | 0.689 | 0.00862 | -0.088 | 79.849
2 | 0.756 | 0.00886 | -0.089 | 85.383
2.5 | 0.824 | 0.00912 | -0.089 | 90.326
3 | 0.891 | 0.00939 | -0.09 | 94.926
3.5 | 0.958 | 0.00966 | -0.09 | 99.109
4 | 1.016 | 0.01 | -0.091 | 101.627
4.5 | 1.079 | 0.01037 | -0.091 | 103.994
5 | 1.139 | 0.01078 | -0.092 | 105.629
5.5 | 1.196 | 0.01124 | -0.092 | 106.417
6 | 1.236 | 0.02115 | -0.092 | 58.443
6.5 | 1.285 | 0.02261 | -0.092 | 56.841
7 | 1.326 | 0.0242 | -0.093 | 54.778
7.5 | 1.356 | 0.02542 | -0.093 | 53.347
8 | 1.371 | 0.02725 | -0.093 | 50.308
8.5 | 1.36 | 0.02997 | -0.094 | 45.395
9 | 1.299 | 0.03295 | -0.094 | 39.404
9.5 | 0.713 | 0.06937 | -0.04 | 10.276
10 | 0.739 | 0.09436 | -0.036 | 7.831
10.5 | 0.766 | 0.10692 | -0.04 | 7.166
11 | 0.793 | 0.10959 | -0.041 | 7.234
11.5 | 0.821 | 0.11451 | -0.046 | 7.167
12 | 0.847 | 0.11985 | -0.046 | 7.068
12.5 | 0.873 | 0.12733 | -0.046 | 6.859
13 | 0.901 | 0.13492 | -0.049 | 6.675

## 40. Re 750k Mach 0.50 (2)
BIGFOIL.COM POLAR EXPORT
NACA64-515 a=0.6
NACA64-515 a=0.6 |  |  |  | Cl Max: | 1.2407 | at alpha= | 6.5 | deg
XFOIL ncrit=9 |  |  |  | L/D Max: | 124.096 | at alpha= | 5.5 | deg
Re: | 750000 |  |  | Cd Min: | 0.24728 | at alpha= | -20 | deg
Mach: | 0.5 |  |  | Cl=0 at alpha= | -3.5983 | deg
|  |  |  | @ Cl=0.1, Cd= | 0.0099599
|  |  |  | @ Cl=0.4, Cd= | 0.0079527
|  |  |  | @ Cl=0.6, Cd= | 0.0081978
alpha (deg) | Cl | Cd | Cm | Cl/Cd
-20 | -0.5814 | 0.24728 | 0.018 | -2.3512
-19.5 | -0.5572 | 0.2394 | 0.0125 | -2.3275
-18.5 | -0.5069 | 0.22129 | -0.0018 | -2.2907
-18 | -0.4889 | 0.21395 | -0.0043 | -2.2851
-17.5 | -0.4671 | 0.20745 | -0.0078 | -2.2516
-17 | -0.4457 | 0.20001 | -0.012 | -2.2284
-16.5 | -0.4276 | 0.19106 | -0.0174 | -2.238
-16 | -0.4131 | 0.18206 | -0.023 | -2.269
-15.5 | -0.3859 | 0.17534 | -0.026 | -2.2009
-15 | -0.3645 | 0.16821 | -0.0301 | -2.1669
-14.5 | -0.3521 | 0.15848 | -0.0364 | -2.2217
-14 | -0.3326 | 0.15045 | -0.0401 | -2.2107
-13.5 | -0.3095 | 0.14406 | -0.0437 | -2.1484
-13 | -0.3066 | 0.13322 | -0.0511 | -2.3015
-12.5 | -0.2796 | 0.12762 | -0.0528 | -2.1909
-12 | -0.2751 | 0.11789 | -0.06 | -2.3335
-11.5 | -0.2675 | 0.10838 | -0.0651 | -2.4682
-11 | -0.2401 | 0.10413 | -0.0661 | -2.3058
-10.5 | -0.2402 | 0.09394 | -0.0738 | -2.557
-9.5 | -0.2443 | 0.07438 | -0.0832 | -3.2845
-9 | -0.2595 | 0.06293 | -0.0905 | -4.1236
-8.5 | -0.2951 | 0.04822 | -0.102 | -6.1199
-8 | -0.3341 | 0.03815 | -0.1091 | -8.7575
-7.5 | -0.3687 | 0.0318 | -0.1078 | -11.5943
-7 | -0.3712 | 0.02581 | -0.1051 | -14.382
-6.5 | -0.3428 | 0.0211 | -0.1024 | -16.2464
-5.5 | -0.2397 | 0.01523 | -0.0982 | -15.7387
-5 | -0.1785 | 0.01374 | -0.0967 | -12.9913
-4.5 | -0.1159 | 0.01252 | -0.0955 | -9.2572
-4 | -0.0531 | 0.01143 | -0.0945 | -4.6457
-3.5 | 0.013 | 0.01074 | -0.0941 | 1.2104
-3 | 0.0799 | 0.01015 | -0.0939 | 7.8719
-2.5 | 0.1465 | 0.00952 | -0.094 | 15.3887
-2 | 0.2065 | 0.00791 | -0.0943 | 26.1062
-1.5 | 0.2754 | 0.00782 | -0.0946 | 35.2174
-1 | 0.3445 | 0.00788 | -0.095 | 43.7183
-0.5 | 0.4132 | 0.00797 | -0.0954 | 51.8444
0 | 0.4819 | 0.00806 | -0.0958 | 59.7891
0.5 | 0.5507 | 0.00814 | -0.0964 | 67.6536
1 | 0.6189 | 0.00822 | -0.0968 | 75.292
2 | 0.7551 | 0.00848 | -0.0976 | 89.0448
2.5 | 0.8228 | 0.00863 | -0.0978 | 95.3418
3 | 0.8904 | 0.00884 | -0.0978 | 100.724
3.5 | 0.9571 | 0.00901 | -0.0975 | 106.2264
4 | 1.0227 | 0.0092 | -0.0969 | 111.163
4.5 | 1.085 | 0.00932 | -0.0954 | 116.4163
5 | 1.1348 | 0.00931 | -0.0911 | 121.8904
5.5 | 1.1938 | 0.00962 | -0.0887 | 124.0956
6 | 1.233 | 0.01031 | -0.0832 | 119.5926
6.5 | 1.2407 | 0.01201 | -0.074 | 103.3056
7 | 1.205 | 0.01649 | -0.0627 | 73.0746
7.5 | 1.1732 | 0.02181 | -0.0539 | 53.7918
8 | 1.1522 | 0.02716 | -0.0474 | 42.4227
8.5 | 1.1435 | 0.03235 | -0.0426 | 35.3478
9 | 1.1472 | 0.03719 | -0.0391 | 30.847
9.5 | 1.159 | 0.0418 | -0.0363 | 27.7273
10 | 1.174 | 0.04648 | -0.034 | 25.2582
10.5 | 1.1843 | 0.05181 | -0.0321 | 22.8585
11 | 1.195 | 0.05738 | -0.0305 | 20.8261
11.5 | 1.2006 | 0.06367 | -0.0294 | 18.8566

## 41. Re 1M Mach 0.00 (1)
BIGFOIL.COM POLAR EXPORT
NACA64-515 a=0.6
NACA64-515 a=0.6 |  |  |  | Cl Max: | 1.523 | at alpha= | 13 | deg
JavaFoil+Calcfoil stall+Eppler ext transition |  |  |  | L/D Max: | 140.244 | at alpha= | 6.5 | deg
Re: | 1000000 |  |  | Cd Min: | 0.00643 | at alpha= | -2 | deg
Mach: | 0 |  |  | Cl=0 at alpha= | -3.4672 | deg
|  |  |  | @ Cl=0.1, Cd= | 0.0083284
|  |  |  | @ Cl=0.4, Cd= | 0.0067523
|  |  |  | @ Cl=0.6, Cd= | 0.0071292
alpha (deg) | Cl | Cd | Cm | Cl/Cd
-20 | -0.623 | 0.19449 | -0.024 | -3.205
-19.5 | -0.64 | 0.18175 | -0.025 | -3.52
-19 | -0.655 | 0.17599 | -0.025 | -3.724
-18.5 | -0.67 | 0.16562 | -0.026 | -4.047
-18 | -0.684 | 0.15706 | -0.026 | -4.355
-17.5 | -0.697 | 0.14662 | -0.026 | -4.751
-17 | -0.708 | 0.14009 | -0.027 | -5.053
-16.5 | -0.717 | 0.13347 | -0.028 | -5.373
-16 | -0.724 | 0.12452 | -0.028 | -5.816
-15.5 | -0.729 | 0.12021 | -0.028 | -6.062
-15 | -0.731 | 0.11171 | -0.028 | -6.542
-14.5 | -0.73 | 0.10667 | -0.029 | -6.848
-14 | -0.725 | 0.0978 | -0.027 | -7.411
-13.5 | -0.718 | 0.09214 | -0.028 | -7.79
-13 | -0.708 | 0.08664 | -0.028 | -8.168
-12.5 | -0.694 | 0.08148 | -0.029 | -8.514
-12 | -0.677 | 0.0774 | -0.029 | -8.744
-11.5 | -0.656 | 0.07295 | -0.03 | -8.991
-11 | -0.633 | 0.06819 | -0.032 | -9.282
-10.5 | -0.606 | 0.06442 | -0.032 | -9.4
-10 | -0.592 | 0.05035 | -0.043 | -11.753
-9.5 | -0.619 | 0.02035 | -0.058 | -30.399
-9 | -0.614 | 0.01244 | -0.063 | -49.393
-8.5 | -0.573 | 0.01149 | -0.065 | -49.892
-8 | -0.522 | 0.01092 | -0.065 | -47.794
-7.5 | -0.468 | 0.01045 | -0.066 | -44.831
-7 | -0.414 | 0.01014 | -0.067 | -40.795
-6.5 | -0.358 | 0.00974 | -0.067 | -36.718
-6 | -0.301 | 0.00949 | -0.068 | -31.684
-5.5 | -0.243 | 0.00916 | -0.069 | -26.503
-5 | -0.184 | 0.00895 | -0.069 | -20.55
-4.5 | -0.124 | 0.00879 | -0.07 | -14.148
-4 | -0.064 | 0.00861 | -0.07 | -7.486
-3.5 | -0.004 | 0.00851 | -0.071 | -0.476
-3 | 0.057 | 0.00842 | -0.072 | 6.722
-2.5 | 0.118 | 0.00829 | -0.072 | 14.175
-2 | 0.179 | 0.00643 | -0.073 | 27.743
-1.5 | 0.24 | 0.00648 | -0.074 | 37.021
-1 | 0.301 | 0.00657 | -0.074 | 45.838
-0.5 | 0.362 | 0.00669 | -0.075 | 54.123
0 | 0.423 | 0.00679 | -0.076 | 62.303
0.5 | 0.484 | 0.00693 | -0.076 | 69.785
1 | 0.545 | 0.00701 | -0.077 | 77.713
1.5 | 0.605 | 0.00714 | -0.077 | 84.783
2 | 0.666 | 0.00726 | -0.078 | 91.727
2.5 | 0.727 | 0.0075 | -0.079 | 96.867
3 | 0.788 | 0.00763 | -0.079 | 103.254
3.5 | 0.844 | 0.00772 | -0.08 | 109.344
4 | 0.898 | 0.00786 | -0.08 | 114.216
4.5 | 0.954 | 0.00803 | -0.081 | 118.823
5 | 1.009 | 0.00821 | -0.081 | 123.012
5.5 | 1.064 | 0.00842 | -0.082 | 126.339
6 | 1.117 | 0.00868 | -0.082 | 128.61
6.5 | 1.169 | 0.00833 | -0.083 | 140.244
7 | 1.199 | 0.01625 | -0.082 | 73.8
7.5 | 1.246 | 0.01722 | -0.082 | 72.362
8 | 1.29 | 0.01812 | -0.082 | 71.188
8.5 | 1.332 | 0.01906 | -0.083 | 69.899
9 | 1.371 | 0.02008 | -0.083 | 68.294
9.5 | 1.407 | 0.02119 | -0.084 | 66.405
10 | 1.439 | 0.02238 | -0.084 | 64.298
10.5 | 1.465 | 0.02371 | -0.084 | 61.791
11 | 1.487 | 0.02507 | -0.085 | 59.289
11.5 | 1.503 | 0.02645 | -0.085 | 56.842
12 | 1.515 | 0.02809 | -0.086 | 53.941
12.5 | 1.522 | 0.02976 | -0.086 | 51.149
13 | 1.523 | 0.03171 | -0.086 | 48.031
13.5 | 1.515 | 0.03351 | -0.087 | 45.214
14 | 1.501 | 0.0358 | -0.087 | 41.936
14.5 | 1.482 | 0.03805 | -0.087 | 38.962
15 | 1.458 | 0.04053 | -0.087 | 35.981
15.5 | 1.429 | 0.04383 | -0.087 | 32.591
16 | 1.389 | 0.04962 | -0.087 | 27.996
16.5 | 1.353 | 0.05329 | -0.087 | 25.381
17 | 1.279 | 0.07096 | -0.083 | 18.028
17.5 | 1.145 | 0.12684 | -0.063 | 9.028
18 | 1.099 | 0.14233 | -0.058 | 7.724

## 42. Re 1M Mach 0.00 (2)
BIGFOIL.COM POLAR EXPORT
NACA64-515 a=0.6
NACA64-515 a=0.6 |  |  |  | Cl Max: | 1.4514 | at alpha= | 18 | deg
XFOIL ncrit=9 |  |  |  | L/D Max: | 145.46 | at alpha= | 5.5 | deg
Re: | 1000000 |  |  | Cd Min: | 0.21362 | at alpha= | -19.5 | deg
Mach: | 0 |  |  | Cl=0 at alpha= | -3.5654 | deg
|  |  |  | @ Cl=0.1, Cd= | 0.0073311
|  |  |  | @ Cl=0.4, Cd= | 0.006525
|  |  |  | @ Cl=0.6, Cd= | 0.0066319
alpha (deg) | Cl | Cd | Cm | Cl/Cd
-19.5 | -0.5298 | 0.21362 | 0.0072 | -2.4801
-19 | -0.5169 | 0.20519 | 0.0024 | -2.5191
-18.5 | -0.5003 | 0.19818 | -0.0014 | -2.5245
-17 | -0.4454 | 0.17528 | -0.0179 | -2.5411
-16.5 | -0.4298 | 0.17011 | -0.0197 | -2.5266
-16 | -0.4216 | 0.16133 | -0.0235 | -2.6133
-15 | -0.8831 | 0.04455 | -0.0869 | -19.8227
-14.5 | -0.9096 | 0.03695 | -0.0895 | -24.6171
-13.5 | -0.8935 | 0.03066 | -0.0895 | -29.1422
-13 | -0.8822 | 0.02872 | -0.0873 | -30.7173
-12.5 | -0.8693 | 0.02707 | -0.0836 | -32.113
-12 | -0.8394 | 0.02561 | -0.0817 | -32.7763
-11.5 | -0.8034 | 0.0243 | -0.0804 | -33.0617
-11 | -0.7677 | 0.02226 | -0.0791 | -34.4879
-10.5 | -0.7276 | 0.02033 | -0.0782 | -35.7895
-10 | -0.6792 | 0.01975 | -0.078 | -34.3899
-9.5 | -0.6326 | 0.01835 | -0.0774 | -34.4741
-9 | -0.5836 | 0.01703 | -0.0771 | -34.2689
-8.5 | -0.5331 | 0.01597 | -0.0768 | -33.3813
-8 | -0.4847 | 0.01441 | -0.0763 | -33.6364
-7.5 | -0.4343 | 0.01321 | -0.0761 | -32.8766
-7 | -0.3814 | 0.01247 | -0.076 | -30.5854
-6.5 | -0.3276 | 0.01177 | -0.0761 | -27.8335
-6 | -0.2727 | 0.01118 | -0.0763 | -24.3918
-5 | -0.1629 | 0.00994 | -0.0767 | -16.3883
-4.5 | -0.1061 | 0.00958 | -0.0771 | -11.0752
-4 | -0.0498 | 0.00913 | -0.0775 | -5.4545
-3.5 | 0.0075 | 0.00874 | -0.078 | 0.85812
-2.5 | 0.1178 | 0.00706 | -0.0792 | 16.6856
-2 | 0.1739 | 0.00656 | -0.0797 | 26.5091
-1.5 | 0.2324 | 0.0065 | -0.0804 | 35.7538
-1 | 0.2907 | 0.00648 | -0.0809 | 44.8611
-0.5 | 0.3492 | 0.00649 | -0.0816 | 53.8059
0 | 0.4073 | 0.00653 | -0.0821 | 62.3737
0.5 | 0.4659 | 0.00655 | -0.0828 | 71.1298
1 | 0.5237 | 0.00658 | -0.0834 | 79.5897
1.5 | 0.582 | 0.00661 | -0.0841 | 88.0484
2 | 0.6395 | 0.00668 | -0.0846 | 95.7335
2.5 | 0.6971 | 0.00672 | -0.0852 | 103.7351
3 | 0.7542 | 0.0068 | -0.0857 | 110.9118
4 | 0.8662 | 0.00687 | -0.0864 | 126.0844
4.5 | 0.9185 | 0.00686 | -0.0859 | 133.8921
5 | 0.9644 | 0.00685 | -0.0838 | 140.7883
5.5 | 1.0284 | 0.00707 | -0.0859 | 145.4597
6 | 1.0805 | 0.00744 | -0.0857 | 145.2285
6.5 | 1.1294 | 0.00798 | -0.085 | 141.5288
7 | 1.1551 | 0.00974 | -0.0808 | 118.5934
7.5 | 1.1666 | 0.01174 | -0.0743 | 99.3697
8 | 1.1665 | 0.01364 | -0.0662 | 85.5205
8.5 | 1.1755 | 0.01573 | -0.0605 | 74.7298
9 | 1.188 | 0.01798 | -0.056 | 66.0734
9.5 | 1.2036 | 0.02026 | -0.0522 | 59.4077
10 | 1.2236 | 0.02244 | -0.0492 | 54.5276
10.5 | 1.2474 | 0.02445 | -0.0468 | 51.0184
11 | 1.2672 | 0.02685 | -0.0443 | 47.1955
11.5 | 1.2899 | 0.02913 | -0.0423 | 44.2808
12 | 1.3028 | 0.03228 | -0.0398 | 40.3594
12.5 | 1.3267 | 0.03472 | -0.0383 | 38.2114
13 | 1.3462 | 0.03763 | -0.0368 | 35.7746
13.5 | 1.3563 | 0.04155 | -0.0351 | 32.6426
14 | 1.3721 | 0.0451 | -0.034 | 30.4235
14.5 | 1.389 | 0.04869 | -0.0332 | 28.5274
15 | 1.4039 | 0.0526 | -0.0326 | 26.6901
15.5 | 1.4154 | 0.05705 | -0.0323 | 24.8098
16 | 1.4166 | 0.06285 | -0.0321 | 22.5394
16.5 | 1.4312 | 0.06726 | -0.0323 | 21.2786
17 | 1.4408 | 0.07243 | -0.0329 | 19.8923
17.5 | 1.4478 | 0.07808 | -0.0338 | 18.5425
18 | 1.4514 | 0.08439 | -0.0351 | 17.1987
18.5 | 1.4414 | 0.09279 | -0.0371 | 15.534
19 | 1.4428 | 0.09988 | -0.0393 | 14.4453
19.5 | 1.4442 | 0.10713 | -0.0419 | 13.4808
20 | 1.4408 | 0.11526 | -0.0451 | 12.5004

## 43. Re 1M Mach 0.10 (1)
BIGFOIL.COM POLAR EXPORT
NACA64-515 a=0.6
NACA64-515 a=0.6 |  |  |  | Cl Max: | 1.515 | at alpha= | 12.5 | deg
JavaFoil+Calcfoil stall+Eppler ext transition |  |  |  | L/D Max: | 139.511 | at alpha= | 6.5 | deg
Re: | 1000000 |  |  | Cd Min: | 0.00643 | at alpha= | -2 | deg
Mach: | 0.1 |  |  | Cl=0 at alpha= | -3.4672 | deg
|  |  |  | @ Cl=0.1, Cd= | 0.0083525
|  |  |  | @ Cl=0.4, Cd= | 0.006749
|  |  |  | @ Cl=0.6, Cd= | 0.0071897
alpha (deg) | Cl | Cd | Cm | Cl/Cd
-19.5 | -0.591 | 0.19296 | -0.025 | -3.065
-19 | -0.61 | 0.17778 | -0.025 | -3.432
-18.5 | -0.628 | 0.17051 | -0.025 | -3.684
-18 | -0.645 | 0.16025 | -0.026 | -4.027
-17.5 | -0.661 | 0.14955 | -0.026 | -4.421
-17 | -0.675 | 0.14335 | -0.027 | -4.712
-16.5 | -0.688 | 0.13572 | -0.027 | -5.071
-16 | -0.699 | 0.12736 | -0.028 | -5.485
-15.5 | -0.706 | 0.12087 | -0.028 | -5.845
-15 | -0.712 | 0.11381 | -0.028 | -6.255
-14.5 | -0.714 | 0.10659 | -0.029 | -6.702
-14 | -0.714 | 0.10044 | -0.03 | -7.104
-13.5 | -0.707 | 0.09322 | -0.027 | -7.585
-13 | -0.699 | 0.08721 | -0.028 | -8.019
-12.5 | -0.687 | 0.08293 | -0.029 | -8.29
-12 | -0.672 | 0.0776 | -0.029 | -8.661
-11.5 | -0.653 | 0.07312 | -0.029 | -8.926
-11 | -0.631 | 0.0685 | -0.031 | -9.208
-10.5 | -0.605 | 0.06496 | -0.032 | -9.307
-10 | -0.581 | 0.05729 | -0.038 | -10.138
-9.5 | -0.548 | 0.05396 | -0.039 | -10.155
-9 | -0.612 | 0.01276 | -0.063 | -47.967
-8.5 | -0.575 | 0.01159 | -0.065 | -49.577
-8 | -0.523 | 0.01094 | -0.066 | -47.82
-7.5 | -0.47 | 0.01051 | -0.066 | -44.734
-7 | -0.415 | 0.01016 | -0.067 | -40.88
-6.5 | -0.359 | 0.00983 | -0.068 | -36.532
-6 | -0.302 | 0.0095 | -0.068 | -31.776
-5.5 | -0.244 | 0.00927 | -0.069 | -26.297
-5 | -0.185 | 0.00896 | -0.069 | -20.617
-4.5 | -0.125 | 0.0088 | -0.07 | -14.199
-4 | -0.065 | 0.00866 | -0.071 | -7.476
-3.5 | -0.004 | 0.00851 | -0.071 | -0.479
-3 | 0.057 | 0.00843 | -0.072 | 6.751
-2.5 | 0.118 | 0.00832 | -0.073 | 14.199
-2 | 0.179 | 0.00643 | -0.073 | 27.892
-1.5 | 0.241 | 0.00652 | -0.074 | 37.018
-1 | 0.302 | 0.00656 | -0.075 | 46.086
-0.5 | 0.364 | 0.00669 | -0.075 | 54.403
0 | 0.425 | 0.00679 | -0.076 | 62.566
0.5 | 0.486 | 0.00694 | -0.077 | 70.077
1 | 0.547 | 0.00707 | -0.077 | 77.478
1.5 | 0.609 | 0.00721 | -0.078 | 84.458
2 | 0.67 | 0.00735 | -0.079 | 91.073
2.5 | 0.731 | 0.00751 | -0.079 | 97.224
3 | 0.792 | 0.00772 | -0.08 | 102.523
3.5 | 0.848 | 0.00774 | -0.08 | 109.517
4 | 0.902 | 0.00788 | -0.08 | 114.361
4.5 | 0.958 | 0.00807 | -0.081 | 118.661
5 | 1.014 | 0.00827 | -0.081 | 122.65
5.5 | 1.068 | 0.00847 | -0.082 | 126.122
6 | 1.122 | 0.00874 | -0.082 | 128.309
6.5 | 1.173 | 0.00841 | -0.083 | 139.511
7 | 1.204 | 0.01641 | -0.082 | 73.401
7.5 | 1.251 | 0.01739 | -0.082 | 71.911
8 | 1.295 | 0.0183 | -0.083 | 70.762
8.5 | 1.336 | 0.01927 | -0.083 | 69.354
9 | 1.375 | 0.02036 | -0.084 | 67.549
9.5 | 1.411 | 0.02146 | -0.084 | 65.72
10 | 1.442 | 0.02268 | -0.084 | 63.573
10.5 | 1.466 | 0.02402 | -0.085 | 61.051
11 | 1.486 | 0.02542 | -0.085 | 58.464
11.5 | 1.501 | 0.02692 | -0.086 | 55.767
12 | 1.511 | 0.02856 | -0.086 | 52.911
12.5 | 1.515 | 0.03028 | -0.086 | 50.048
13 | 1.513 | 0.03229 | -0.087 | 46.865
13.5 | 1.501 | 0.03442 | -0.087 | 43.616
14 | 1.483 | 0.03653 | -0.087 | 40.607
14.5 | 1.46 | 0.03897 | -0.087 | 37.462
15 | 1.43 | 0.04207 | -0.087 | 33.993
15.5 | 1.393 | 0.04608 | -0.087 | 30.232
16 | 1.348 | 0.0521 | -0.087 | 25.872
16.5 | 1.278 | 0.06673 | -0.083 | 19.15
17 | 1.133 | 0.12449 | -0.062 | 9.098
17.5 | 1.086 | 0.1383 | -0.057 | 7.852

## 44. Re 1M Mach 0.10 (2)
BIGFOIL.COM POLAR EXPORT
NACA64-515 a=0.6
NACA64-515 a=0.6 |  |  |  | Cl Max: | 1.4392 | at alpha= | 18 | deg
XFOIL ncrit=9 |  |  |  | L/D Max: | 145.513 | at alpha= | 5.5 | deg
Re: | 1000000 |  |  | Cd Min: | 0.20601 | at alpha= | -19 | deg
Mach: | 0.1 |  |  | Cl=0 at alpha= | -3.566 | deg
|  |  |  | @ Cl=0.1, Cd= | 0.0075098
|  |  |  | @ Cl=0.4, Cd= | 0.0065517
|  |  |  | @ Cl=0.6, Cd= | 0.006655
alpha (deg) | Cl | Cd | Cm | Cl/Cd
-19 | -0.5171 | 0.20601 | 0.0025 | -2.5101
-18.5 | -0.5005 | 0.19882 | -0.0014 | -2.5174
-18 | -0.479 | 0.19433 | -0.0048 | -2.4649
-17.5 | -0.461 | 0.18806 | -0.0088 | -2.4513
-15.5 | -0.7643 | 0.0682 | -0.0731 | -11.2067
-15 | -0.8241 | 0.05267 | -0.0834 | -15.6465
-14.5 | -0.8632 | 0.04258 | -0.0886 | -20.2724
-14 | -0.8691 | 0.03719 | -0.0907 | -23.3692
-13.5 | -0.865 | 0.03338 | -0.0914 | -25.9137
-13 | -0.8548 | 0.03085 | -0.0906 | -27.7083
-12.5 | -0.8501 | 0.0286 | -0.0873 | -29.7238
-12 | -0.8304 | 0.02699 | -0.0842 | -30.767
-11.5 | -0.7997 | 0.0253 | -0.0824 | -31.6087
-11 | -0.7615 | 0.02406 | -0.0811 | -31.65
-10.5 | -0.7293 | 0.02091 | -0.0797 | -34.878
-10 | -0.6811 | 0.02032 | -0.0793 | -33.5187
-9.5 | -0.6347 | 0.0189 | -0.0786 | -33.582
-9 | -0.5861 | 0.01743 | -0.0781 | -33.6259
-8.5 | -0.5359 | 0.01624 | -0.0777 | -32.9988
-8 | -0.4863 | 0.01479 | -0.0773 | -32.8803
-7.5 | -0.4364 | 0.0134 | -0.0769 | -32.5672
-7 | -0.3835 | 0.01262 | -0.0768 | -30.3883
-6.5 | -0.3294 | 0.01188 | -0.0768 | -27.7273
-6 | -0.2743 | 0.01126 | -0.0769 | -24.3606
-5.5 | -0.22 | 0.01055 | -0.077 | -20.8531
-5 | -0.1638 | 0.00999 | -0.0773 | -16.3964
-4.5 | -0.1068 | 0.00961 | -0.0777 | -11.1134
-4 | -0.05 | 0.00915 | -0.078 | -5.4645
-3.5 | 0.0076 | 0.00877 | -0.0785 | 0.86659
-3 | 0.0639 | 0.00822 | -0.079 | 7.7737
-2.5 | 0.1188 | 0.00714 | -0.0797 | 16.6387
-2 | 0.1749 | 0.00658 | -0.0802 | 26.5805
-1.5 | 0.2339 | 0.00651 | -0.0808 | 35.9293
-1 | 0.2925 | 0.00651 | -0.0814 | 44.9309
-0.5 | 0.3514 | 0.00651 | -0.082 | 53.9785
0 | 0.4097 | 0.00656 | -0.0826 | 62.4543
0.5 | 0.4688 | 0.00657 | -0.0833 | 71.3546
1 | 0.527 | 0.0066 | -0.0839 | 79.8485
1.5 | 0.5855 | 0.00664 | -0.0845 | 88.1777
2 | 0.6435 | 0.0067 | -0.0851 | 96.0448
2.5 | 0.7013 | 0.00676 | -0.0857 | 103.7426
3 | 0.7588 | 0.00683 | -0.0862 | 111.0981
3.5 | 0.8153 | 0.00692 | -0.0865 | 117.8179
4 | 0.8715 | 0.00692 | -0.0868 | 125.9393
4.5 | 0.9243 | 0.00692 | -0.0863 | 133.5694
5 | 0.9705 | 0.00691 | -0.0842 | 140.4486
5.5 | 1.0346 | 0.00711 | -0.0862 | 145.5134
6 | 1.0871 | 0.00748 | -0.086 | 145.3342
6.5 | 1.1353 | 0.00808 | -0.085 | 140.5074
7 | 1.1585 | 0.00993 | -0.0804 | 116.6667
7.5 | 1.1655 | 0.01192 | -0.073 | 97.7768
8 | 1.1658 | 0.01393 | -0.0651 | 83.6899
8.5 | 1.1744 | 0.01615 | -0.0595 | 72.7183
9 | 1.1863 | 0.0185 | -0.055 | 64.1243
9.5 | 1.2021 | 0.02085 | -0.0513 | 57.6547
10 | 1.2226 | 0.02306 | -0.0484 | 53.0182
10.5 | 1.2462 | 0.02515 | -0.046 | 49.5507
11 | 1.2662 | 0.0276 | -0.0435 | 45.8768
11.5 | 1.2879 | 0.03003 | -0.0414 | 42.8871
12 | 1.3015 | 0.03323 | -0.039 | 39.1664
12.5 | 1.3243 | 0.03585 | -0.0374 | 36.94
13 | 1.3432 | 0.03891 | -0.0359 | 34.5207
13.5 | 1.35 | 0.04325 | -0.0342 | 31.2139
14 | 1.3692 | 0.0466 | -0.0333 | 29.382
14.5 | 1.3851 | 0.05041 | -0.0325 | 27.4767
15 | 1.3993 | 0.05452 | -0.032 | 25.6658
15.5 | 1.4069 | 0.05955 | -0.0317 | 23.6255
16 | 1.4113 | 0.06514 | -0.0316 | 21.6656
16.5 | 1.4241 | 0.06992 | -0.032 | 20.3676
17 | 1.4326 | 0.07538 | -0.0327 | 19.005
17.5 | 1.4388 | 0.08131 | -0.0337 | 17.6952
18 | 1.4392 | 0.08825 | -0.0353 | 16.3082
18.5 | 1.4275 | 0.09712 | -0.0377 | 14.6983
19 | 1.4317 | 0.10401 | -0.04 | 13.765
19.5 | 1.4305 | 0.11185 | -0.043 | 12.7895
20 | 1.4257 | 0.12045 | -0.0467 | 11.8364

## 45. Re 1M Mach 0.25 (1)
BIGFOIL.COM POLAR EXPORT
NACA64-515 a=0.6
NACA64-515 a=0.6 |  |  |  | Cl Max: | 1.475 | at alpha= | 11.5 | deg
JavaFoil+Calcfoil stall+Eppler ext transition |  |  |  | L/D Max: | 128.173 | at alpha= | 6.5 | deg
Re: | 1000000 |  |  | Cd Min: | 0.0065 | at alpha= | -2 | deg
Mach: | 0.25 |  |  | Cl=0 at alpha= | -3.4677 | deg
|  |  |  | @ Cl=0.1, Cd= | 0.0085
|  |  |  | @ Cl=0.4, Cd= | 0.0068295
|  |  |  | @ Cl=0.6, Cd= | 0.0072753
alpha (deg) | Cl | Cd | Cm | Cl/Cd
-17.5 | -0.325 | 0.18729 | -0.025 | -1.738
-17 | -0.378 | 0.17665 | -0.026 | -2.139
-16.5 | -0.426 | 0.16306 | -0.026 | -2.611
-16 | -0.469 | 0.15093 | -0.026 | -3.109
-15.5 | -0.509 | 0.13935 | -0.027 | -3.65
-15 | -0.543 | 0.13116 | -0.028 | -4.142
-14.5 | -0.571 | 0.14405 | -0.024 | -3.964
-14 | -0.597 | 0.10922 | -0.029 | -5.466
-13.5 | -0.615 | 0.10436 | -0.029 | -5.894
-13 | -0.628 | 0.09591 | -0.03 | -6.546
-12.5 | -0.632 | 0.08816 | -0.028 | -7.168
-12 | -0.632 | 0.08101 | -0.029 | -7.796
-11.5 | -0.625 | 0.07717 | -0.029 | -8.094
-11 | -0.612 | 0.0719 | -0.03 | -8.516
-10.5 | -0.594 | 0.0675 | -0.031 | -8.799
-10 | -0.57 | 0.06339 | -0.031 | -8.997
-9.5 | -0.543 | 0.05868 | -0.034 | -9.257
-9 | -0.509 | 0.05458 | -0.036 | -9.334
-8.5 | -0.552 | 0.01521 | -0.063 | -36.315
-8 | -0.531 | 0.01152 | -0.068 | -46.114
-7.5 | -0.478 | 0.01084 | -0.068 | -44.151
-7 | -0.424 | 0.01045 | -0.069 | -40.544
-6.5 | -0.367 | 0.01013 | -0.069 | -36.225
-6 | -0.309 | 0.00976 | -0.07 | -31.673
-5.5 | -0.25 | 0.00943 | -0.071 | -26.471
-5 | -0.189 | 0.00915 | -0.071 | -20.708
-4.5 | -0.128 | 0.00896 | -0.072 | -14.307
-4 | -0.066 | 0.00876 | -0.073 | -7.59
-3.5 | -0.004 | 0.00864 | -0.073 | -0.484
-3 | 0.058 | 0.00856 | -0.074 | 6.828
-2.5 | 0.121 | 0.00847 | -0.075 | 14.317
-2 | 0.184 | 0.0065 | -0.075 | 28.354
-1.5 | 0.248 | 0.00658 | -0.076 | 37.674
-1 | 0.311 | 0.00667 | -0.077 | 46.606
-0.5 | 0.374 | 0.00678 | -0.077 | 55.09
0 | 0.437 | 0.0069 | -0.078 | 63.257
0.5 | 0.5 | 0.00706 | -0.079 | 70.78
1 | 0.563 | 0.00715 | -0.079 | 78.676
1.5 | 0.625 | 0.00736 | -0.08 | 84.996
2 | 0.688 | 0.00751 | -0.081 | 91.59
2.5 | 0.748 | 0.00716 | -0.081 | 104.476
3 | 0.808 | 0.00775 | -0.081 | 104.261
3.5 | 0.869 | 0.00793 | -0.082 | 109.554
4 | 0.924 | 0.00812 | -0.082 | 113.713
4.5 | 0.982 | 0.00829 | -0.083 | 118.352
5 | 1.038 | 0.00853 | -0.083 | 121.764
5.5 | 1.094 | 0.00878 | -0.084 | 124.519
6 | 1.148 | 0.00906 | -0.084 | 126.61
6.5 | 1.2 | 0.00936 | -0.085 | 128.173
7 | 1.23 | 0.01734 | -0.084 | 70.973
7.5 | 1.276 | 0.01841 | -0.084 | 69.298
8 | 1.319 | 0.01944 | -0.085 | 67.846
8.5 | 1.358 | 0.02059 | -0.085 | 65.972
9 | 1.393 | 0.02177 | -0.086 | 64.023
9.5 | 1.425 | 0.02308 | -0.086 | 61.734
10 | 1.449 | 0.02453 | -0.086 | 59.085
10.5 | 1.466 | 0.02606 | -0.087 | 56.237
11 | 1.474 | 0.02779 | -0.087 | 53.027
11.5 | 1.475 | 0.02948 | -0.088 | 50.044
12 | 1.468 | 0.03147 | -0.088 | 46.648
12.5 | 1.452 | 0.03376 | -0.088 | 42.999
13 | 1.425 | 0.03628 | -0.088 | 39.281
13.5 | 1.381 | 0.03933 | -0.088 | 35.123
14 | 1.323 | 0.04384 | -0.088 | 30.188
14.5 | 1.107 | 0.10587 | -0.057 | 10.452
15 | 1.04 | 0.11744 | -0.05 | 8.858
15.5 | 0.974 | 0.12688 | -0.047 | 7.679
16 | 0.903 | 0.13798 | -0.045 | 6.547
16.5 | 0.828 | 0.14933 | -0.044 | 5.545

## 46. Re 1M Mach 0.25 (2)
BIGFOIL.COM POLAR EXPORT
NACA64-515 a=0.6
NACA64-515 a=0.6 |  |  |  | Cl Max: | 1.383 | at alpha= | 17 | deg
XFOIL ncrit=9 |  |  |  | L/D Max: | 144.311 | at alpha= | 5.5 | deg
Re: | 1000000 |  |  | Cd Min: | 0.16739 | at alpha= | -16 | deg
Mach: | 0.25 |  |  | Cl=0 at alpha= | -3.5675 | deg
|  |  |  | @ Cl=0.1, Cd= | 0.007943
|  |  |  | @ Cl=0.4, Cd= | 0.0066421
|  |  |  | @ Cl=0.6, Cd= | 0.0068027
alpha (deg) | Cl | Cd | Cm | Cl/Cd
-16 | -0.4142 | 0.16739 | -0.0221 | -2.4745
-15.5 | -0.4046 | 0.15808 | -0.0265 | -2.5595
-14.5 | -0.3895 | 0.13939 | -0.0359 | -2.7943
-14 | -0.3928 | 0.12737 | -0.042 | -3.0839
-13.5 | -0.3738 | 0.1223 | -0.0451 | -3.0564
-13 | -0.3602 | 0.11578 | -0.0489 | -3.1111
-12.5 | -0.5367 | 0.06668 | -0.0756 | -8.0489
-12 | -0.6198 | 0.0467 | -0.0907 | -13.2719
-11.5 | -0.6644 | 0.03704 | -0.0957 | -17.9374
-11 | -0.6949 | 0.03128 | -0.0941 | -22.2155
-10.5 | -0.6942 | 0.0282 | -0.0899 | -24.617
-10 | -0.6773 | 0.02443 | -0.0873 | -27.7241
-9.5 | -0.6347 | 0.02303 | -0.086 | -27.5597
-9 | -0.5936 | 0.02055 | -0.0846 | -28.8856
-8.5 | -0.5478 | 0.01833 | -0.0834 | -29.8854
-8 | -0.496 | 0.01686 | -0.0826 | -29.4187
-7.5 | -0.4471 | 0.0147 | -0.0817 | -30.415
-7 | -0.3939 | 0.01352 | -0.0811 | -29.1346
-6.5 | -0.3387 | 0.01256 | -0.0807 | -26.9666
-6 | -0.2827 | 0.01177 | -0.0805 | -24.0187
-5.5 | -0.2251 | 0.01117 | -0.0804 | -20.1522
-5 | -0.1689 | 0.01027 | -0.0804 | -16.446
-4.5 | -0.1104 | 0.00984 | -0.0805 | -11.2195
-4 | -0.0513 | 0.00932 | -0.0808 | -5.5043
-3.5 | 0.008 | 0.00896 | -0.0812 | 0.89286
-3 | 0.0672 | 0.00846 | -0.0817 | 7.9433
-2.5 | 0.1243 | 0.00756 | -0.0822 | 16.4418
-2 | 0.1811 | 0.00667 | -0.0828 | 27.1514
-1.5 | 0.2417 | 0.00659 | -0.0833 | 36.6768
-1 | 0.3027 | 0.00659 | -0.084 | 45.9332
-0.5 | 0.3632 | 0.00663 | -0.0845 | 54.7813
0 | 0.4239 | 0.00665 | -0.0852 | 63.7444
0.5 | 0.4841 | 0.0067 | -0.0857 | 72.2537
1 | 0.5449 | 0.00672 | -0.0864 | 81.0863
1.5 | 0.6049 | 0.00681 | -0.087 | 88.8253
2 | 0.665 | 0.00685 | -0.0876 | 97.0803
2.5 | 0.7247 | 0.00695 | -0.0881 | 104.2734
3 | 0.7843 | 0.00702 | -0.0886 | 111.7236
3.5 | 0.8432 | 0.00711 | -0.0889 | 118.5935
4 | 0.9011 | 0.0072 | -0.0891 | 125.1528
5 | 1.0066 | 0.00717 | -0.0868 | 140.3905
5.5 | 1.0679 | 0.0074 | -0.0876 | 144.3108
6 | 1.1218 | 0.0078 | -0.087 | 143.8205
6.5 | 1.1654 | 0.00865 | -0.0848 | 134.7283
7 | 1.1717 | 0.01091 | -0.077 | 107.3969
7.5 | 1.1612 | 0.01323 | -0.0669 | 87.7702
8 | 1.1621 | 0.01588 | -0.0601 | 73.1801
8.5 | 1.1698 | 0.01859 | -0.055 | 62.9263
9 | 1.1799 | 0.02144 | -0.0506 | 55.0326
9.5 | 1.1986 | 0.02396 | -0.0473 | 50.025
10 | 1.219 | 0.0265 | -0.0444 | 46
10.5 | 1.2364 | 0.02937 | -0.0415 | 42.0974
11 | 1.2589 | 0.03206 | -0.0393 | 39.267
11.5 | 1.2757 | 0.03535 | -0.037 | 36.0877
12 | 1.2921 | 0.03886 | -0.0351 | 33.2501
12.5 | 1.3113 | 0.04231 | -0.0335 | 30.9927
13 | 1.3247 | 0.04644 | -0.0321 | 28.525
13.5 | 1.3335 | 0.05125 | -0.0309 | 26.0195
14 | 1.3478 | 0.05569 | -0.0301 | 24.2018
14.5 | 1.3595 | 0.06061 | -0.0297 | 22.4303
15 | 1.3665 | 0.06622 | -0.0296 | 20.6358
15.5 | 1.3671 | 0.07283 | -0.0299 | 18.7711
16 | 1.3758 | 0.07873 | -0.0305 | 17.4749
16.5 | 1.3818 | 0.08522 | -0.0317 | 16.2145
17 | 1.383 | 0.09258 | -0.0335 | 14.9384
17.5 | 1.3766 | 0.10123 | -0.0361 | 13.5987
18 | 1.3664 | 0.11076 | -0.0395 | 12.3366
18.5 | 1.3602 | 0.12015 | -0.0434 | 11.3208
19 | 1.3516 | 0.13022 | -0.0483 | 10.3794
19.5 | 1.341 | 0.14084 | -0.054 | 9.5214
20 | 1.3274 | 0.1523 | -0.0608 | 8.7157

## 47. Re 1M Mach 0.50 (1)
BIGFOIL.COM POLAR EXPORT
NACA64-515 a=0.6
NACA64-515 a=0.6 |  |  |  | Cl Max: | 1.373 | at alpha= | 8 | deg
JavaFoil+Calcfoil stall+Eppler ext transition |  |  |  | L/D Max: | 115.913 | at alpha= | 5.5 | deg
Re: | 1000000 |  |  | Cd Min: | 0.00696 | at alpha= | -2 | deg
Mach: | 0.5 |  |  | Cl=0 at alpha= | -3.4643 | deg
|  |  |  | @ Cl=0.1, Cd= | 0.009
|  |  |  | @ Cl=0.4, Cd= | 0.0072514
|  |  |  | @ Cl=0.6, Cd= | 0.00777
alpha (deg) | Cl | Cd | Cm | Cl/Cd
-20 | -0.925 | 0.19435 | -0.034 | -4.76
-19.5 | -0.898 | 0.19313 | -0.034 | -4.648
-19 | -0.87 | 0.18839 | -0.034 | -4.62
-18.5 | -0.844 | 0.17955 | -0.035 | -4.698
-18 | -0.814 | 0.17348 | -0.033 | -4.689
-17.5 | -0.786 | 0.17014 | -0.033 | -4.618
-17 | -0.758 | 0.16434 | -0.034 | -4.613
-16.5 | -0.731 | 0.1571 | -0.034 | -4.65
-16 | -0.703 | 0.15342 | -0.034 | -4.582
-15.5 | -0.674 | 0.15068 | -0.033 | -4.475
-15 | -0.646 | 0.14385 | -0.033 | -4.489
-14.5 | -0.618 | 0.14009 | -0.033 | -4.412
-14 | -0.59 | 0.13504 | -0.033 | -4.371
-13.5 | -0.563 | 0.13136 | -0.033 | -4.282
-13 | -0.535 | 0.12769 | -0.034 | -4.188
-12.5 | -0.506 | 0.12025 | -0.032 | -4.206
-12 | -0.478 | 0.11601 | -0.032 | -4.119
-11.5 | -0.45 | 0.1122 | -0.032 | -4.011
-11 | -0.422 | 0.10949 | -0.033 | -3.856
-10.5 | -0.394 | 0.10656 | -0.033 | -3.7
-10 | -0.366 | 0.09737 | -0.033 | -3.762
-9.5 | -0.338 | 0.09483 | -0.031 | -3.562
-9 | -0.31 | 0.09228 | -0.031 | -3.358
-8.5 | -0.282 | 0.06096 | -0.033 | -4.629
-8 | -0.379 | 0.05722 | -0.032 | -6.616
-7.5 | -0.379 | 0.0518 | -0.034 | -7.312
-7 | -0.352 | 0.04722 | -0.037 | -7.46
-6.5 | -0.317 | 0.04175 | -0.045 | -7.584
-6 | -0.334 | 0.01085 | -0.078 | -30.753
-5.5 | -0.273 | 0.01038 | -0.079 | -26.285
-5 | -0.208 | 0.00994 | -0.08 | -20.966
-4.5 | -0.142 | 0.00962 | -0.081 | -14.751
-4 | -0.074 | 0.00936 | -0.081 | -7.881
-3.5 | -0.005 | 0.00915 | -0.082 | -0.509
-3 | 0.065 | 0.00905 | -0.083 | 7.198
-2.5 | 0.135 | 0.00895 | -0.084 | 15.127
-2 | 0.206 | 0.00696 | -0.084 | 29.573
-1.5 | 0.277 | 0.00698 | -0.085 | 39.699
-1 | 0.348 | 0.00714 | -0.086 | 48.664
-0.5 | 0.418 | 0.00729 | -0.087 | 57.327
0 | 0.486 | 0.00722 | -0.087 | 67.343
0.5 | 0.554 | 0.00765 | -0.087 | 72.471
1 | 0.623 | 0.00783 | -0.088 | 79.522
1.5 | 0.691 | 0.00803 | -0.088 | 86.012
2 | 0.759 | 0.00824 | -0.089 | 92.017
2.5 | 0.826 | 0.00846 | -0.089 | 97.714
3 | 0.894 | 0.00868 | -0.09 | 102.913
3.5 | 0.961 | 0.00896 | -0.091 | 107.154
4 | 1.019 | 0.00925 | -0.091 | 110.159
4.5 | 1.082 | 0.00958 | -0.092 | 112.912
5 | 1.142 | 0.00994 | -0.092 | 114.962
5.5 | 1.2 | 0.01036 | -0.093 | 115.913
6 | 1.238 | 0.02005 | -0.092 | 61.76
6.5 | 1.287 | 0.02147 | -0.092 | 59.969
7 | 1.328 | 0.02298 | -0.093 | 57.789
7.5 | 1.358 | 0.02406 | -0.093 | 56.439
8 | 1.373 | 0.02583 | -0.094 | 53.164
8.5 | 1.363 | 0.02834 | -0.094 | 48.075
9 | 1.301 | 0.03133 | -0.094 | 41.529
9.5 | 0.714 | 0.06839 | -0.042 | 10.434
10 | 0.739 | 0.09018 | -0.037 | 8.196
10.5 | 0.766 | 0.10048 | -0.041 | 7.627
11 | 0.793 | 0.10312 | -0.041 | 7.689
11.5 | 0.821 | 0.10822 | -0.046 | 7.585
12 | 0.847 | 0.11236 | -0.046 | 7.54
12.5 | 0.873 | 0.12128 | -0.046 | 7.201
13 | 0.901 | 0.12627 | -0.049 | 7.135

## 48. Re 1M Mach 0.50 (2)
BIGFOIL.COM POLAR EXPORT
NACA64-515 a=0.6
NACA64-515 a=0.6 |  |  |  | Cl Max: | 1.2476 | at alpha= | 13 | deg
XFOIL ncrit=9 |  |  |  | L/D Max: | 134.994 | at alpha= | 5.5 | deg
Re: | 1000000 |  |  | Cd Min: | 0.24715 | at alpha= | -20 | deg
Mach: | 0.5 |  |  | Cl=0 at alpha= | -3.5836 | deg
|  |  |  | @ Cl=0.1, Cd= | 0.0091559
|  |  |  | @ Cl=0.4, Cd= | 0.0070785
|  |  |  | @ Cl=0.6, Cd= | 0.0073541
alpha (deg) | Cl | Cd | Cm | Cl/Cd
-20 | -0.582 | 0.24715 | 0.0182 | -2.3548
-19 | -0.536 | 0.22912 | 0.0055 | -2.3394
-18.5 | -0.5161 | 0.22164 | 0.0021 | -2.3286
-18 | -0.493 | 0.21514 | -0.0017 | -2.2915
-17.5 | -0.471 | 0.20778 | -0.0062 | -2.2668
-17 | -0.452 | 0.19869 | -0.0114 | -2.2749
-16 | -0.4111 | 0.18211 | -0.0208 | -2.2574
-15.5 | -0.3906 | 0.17415 | -0.0252 | -2.2429
-15 | -0.3721 | 0.16575 | -0.0298 | -2.2449
-14.5 | -0.3554 | 0.15678 | -0.0348 | -2.2669
-14 | -0.3357 | 0.14947 | -0.0391 | -2.2459
-13.5 | -0.3197 | 0.14095 | -0.0439 | -2.2682
-13 | -0.3004 | 0.13385 | -0.0481 | -2.2443
-12.5 | -0.2897 | 0.12459 | -0.0533 | -2.3252
-11.5 | -0.2609 | 0.10926 | -0.0621 | -2.3879
-11 | -0.2571 | 0.09951 | -0.0677 | -2.5837
-10.5 | -0.2544 | 0.09013 | -0.073 | -2.8226
-10 | -0.2617 | 0.07934 | -0.0793 | -3.2985
-9.5 | -0.2735 | 0.0687 | -0.0858 | -3.9811
-9 | -0.3139 | 0.05169 | -0.0977 | -6.0727
-8.5 | -0.3507 | 0.04035 | -0.1067 | -8.6914
-7.5 | -0.4128 | 0.02677 | -0.1068 | -15.4202
-7 | -0.3969 | 0.02232 | -0.1038 | -17.7823
-6.5 | -0.3579 | 0.0186 | -0.1013 | -19.2419
-6 | -0.3058 | 0.01573 | -0.099 | -19.4406
-5.5 | -0.2467 | 0.01377 | -0.0972 | -17.9158
-5 | -0.1839 | 0.01242 | -0.0957 | -14.8068
-4.5 | -0.1222 | 0.01117 | -0.0945 | -10.94
-4 | -0.0558 | 0.01039 | -0.0939 | -5.3705
-3.5 | 0.0112 | 0.00978 | -0.0936 | 1.1452
-3 | 0.0797 | 0.0093 | -0.0936 | 8.5699
-2.5 | 0.1473 | 0.00882 | -0.0938 | 16.7007
-2 | 0.2112 | 0.00765 | -0.0942 | 27.6078
-1.5 | 0.2771 | 0.00702 | -0.0946 | 39.4729
-1 | 0.3466 | 0.00704 | -0.0951 | 49.233
-0.5 | 0.416 | 0.00709 | -0.0957 | 58.6742
0 | 0.4846 | 0.0072 | -0.0961 | 67.3056
0.5 | 0.5539 | 0.00728 | -0.0967 | 76.0852
1 | 0.6223 | 0.00739 | -0.0972 | 84.2084
1.5 | 0.6911 | 0.00751 | -0.0977 | 92.024
2 | 0.759 | 0.00766 | -0.098 | 99.0862
2.5 | 0.8276 | 0.0078 | -0.0983 | 106.1026
3 | 0.8951 | 0.00802 | -0.0983 | 111.6085
3.5 | 0.9626 | 0.00815 | -0.0982 | 118.1104
4 | 1.0289 | 0.00836 | -0.0976 | 123.0742
4.5 | 1.0917 | 0.00851 | -0.0963 | 128.2844
5 | 1.1498 | 0.00869 | -0.0939 | 132.313
5.5 | 1.192 | 0.00883 | -0.0881 | 134.9943
6 | 1.2365 | 0.00964 | -0.0838 | 128.2676
6.5 | 1.2132 | 0.01267 | -0.0714 | 95.7537
7 | 1.1848 | 0.01718 | -0.0613 | 68.9639
7.5 | 1.1634 | 0.02204 | -0.0535 | 52.7858
8 | 1.1514 | 0.02687 | -0.0475 | 42.8508
8.5 | 1.1518 | 0.03146 | -0.043 | 36.6116
9 | 1.1631 | 0.03572 | -0.0396 | 32.5616
9.5 | 1.18 | 0.03989 | -0.0368 | 29.5813
10 | 1.1985 | 0.04421 | -0.0343 | 27.1093
10.5 | 1.2082 | 0.04948 | -0.0322 | 24.4179
11 | 1.2227 | 0.05466 | -0.0304 | 22.3692
11.5 | 1.2327 | 0.06049 | -0.0291 | 20.3786
12 | 1.2363 | 0.06717 | -0.0282 | 18.4055
12.5 | 1.2441 | 0.07383 | -0.0276 | 16.8509
13 | 1.2476 | 0.08127 | -0.0278 | 15.3513
13.5 | 1.243 | 0.09015 | -0.0293 | 13.7881
14 | 1.2287 | 0.10082 | -0.0325 | 12.1871
14.5 | 1.2078 | 0.11312 | -0.0376 | 10.6772
15 | 1.1827 | 0.12692 | -0.045 | 9.3185
15.5 | 1.1579 | 0.1416 | -0.054 | 8.1773
16 | 1.1333 | 0.15726 | -0.0644 | 7.2065
16.5 | 1.1119 | 0.17322 | -0.0752 | 6.419
17 | 1.0952 | 0.18909 | -0.0858 | 5.792
17.5 | 1.0695 | 0.20899 | -0.0984 | 5.1175
18 | 1.065 | 0.22496 | -0.108 | 4.7342

## 49. Re 2M Mach 0.00 (1)
BIGFOIL.COM POLAR EXPORT
NACA64-515 a=0.6
NACA64-515 a=0.6 |  |  |  | Cl Max: | 1.531 | at alpha= | 13 | deg
JavaFoil+Calcfoil stall+Eppler ext transition |  |  |  | L/D Max: | 155.821 | at alpha= | 5 | deg
Re: | 2000000 |  |  | Cd Min: | 0.00575 | at alpha= | -2 | deg
Mach: | 0 |  |  | Cl=0 at alpha= | -3.4672 | deg
|  |  |  | @ Cl=0.1, Cd= | 0.0075325
|  |  |  | @ Cl=0.4, Cd= | 0.0059861
|  |  |  | @ Cl=0.6, Cd= | 0.0063017
alpha (deg) | Cl | Cd | Cm | Cl/Cd
-16 | -0.725 | 0.11875 | -0.029 | -6.108
-15.5 | -0.73 | 0.1136 | -0.029 | -6.426
-15 | -0.732 | 0.10567 | -0.03 | -6.929
-14.5 | -0.732 | 0.10008 | -0.031 | -7.315
-14 | -0.729 | 0.09019 | -0.032 | -8.084
-13.5 | -0.723 | 0.08515 | -0.033 | -8.491
-13 | -0.716 | 0.07836 | -0.035 | -9.134
-12.5 | -0.704 | 0.07231 | -0.037 | -9.737
-12 | -0.693 | 0.06447 | -0.04 | -10.741
-11.5 | -0.737 | 0.02765 | -0.054 | -26.657
-11 | -0.747 | 0.01593 | -0.058 | -46.87
-10.5 | -0.73 | 0.0128 | -0.061 | -57.024
-10 | -0.704 | 0.01061 | -0.062 | -66.369
-9.5 | -0.67 | 0.01097 | -0.064 | -61.069
-9 | -0.623 | 0.01044 | -0.064 | -59.663
-8.5 | -0.573 | 0.01003 | -0.065 | -57.172
-8 | -0.522 | 0.0095 | -0.065 | -54.917
-7.5 | -0.468 | 0.00917 | -0.066 | -51.093
-7 | -0.414 | 0.0089 | -0.067 | -46.517
-6.5 | -0.358 | 0.00859 | -0.067 | -41.671
-6 | -0.301 | 0.0084 | -0.068 | -35.81
-5.5 | -0.243 | 0.00821 | -0.069 | -29.561
-5 | -0.184 | 0.00799 | -0.069 | -23.013
-4.5 | -0.124 | 0.00789 | -0.07 | -15.769
-4 | -0.064 | 0.00774 | -0.07 | -8.327
-3.5 | -0.004 | 0.00765 | -0.071 | -0.53
-3 | 0.057 | 0.00761 | -0.072 | 7.446
-2.5 | 0.118 | 0.0075 | -0.072 | 15.672
-2 | 0.179 | 0.00575 | -0.073 | 31.019
-1.5 | 0.24 | 0.00579 | -0.074 | 41.475
-1 | 0.301 | 0.00585 | -0.074 | 51.47
-0.5 | 0.362 | 0.00593 | -0.075 | 61.039
0 | 0.423 | 0.00602 | -0.076 | 70.229
0.5 | 0.484 | 0.00615 | -0.076 | 78.731
1 | 0.545 | 0.00621 | -0.077 | 87.771
1.5 | 0.605 | 0.00631 | -0.077 | 95.927
2 | 0.666 | 0.00641 | -0.078 | 103.882
2.5 | 0.727 | 0.00653 | -0.079 | 111.357
3 | 0.788 | 0.00663 | -0.079 | 118.856
3.5 | 0.848 | 0.00678 | -0.08 | 125.124
4 | 0.904 | 0.00691 | -0.081 | 130.812
4.5 | 0.962 | 0.00715 | -0.081 | 134.704
5 | 1.016 | 0.00652 | -0.082 | 155.821
5.5 | 1.07 | 0.00729 | -0.082 | 146.782
6 | 1.124 | 0.00748 | -0.083 | 150.299
6.5 | 1.175 | 0.00769 | -0.083 | 152.825
7 | 1.205 | 0.01484 | -0.082 | 81.207
7.5 | 1.252 | 0.01566 | -0.082 | 79.944
8 | 1.296 | 0.01582 | -0.083 | 81.903
8.5 | 1.338 | 0.01664 | -0.083 | 80.418
9 | 1.377 | 0.01752 | -0.084 | 78.599
9.5 | 1.414 | 0.01847 | -0.084 | 76.524
10 | 1.446 | 0.01952 | -0.085 | 74.061
10.5 | 1.472 | 0.02066 | -0.085 | 71.222
11 | 1.493 | 0.02183 | -0.085 | 68.413
11.5 | 1.51 | 0.02305 | -0.086 | 65.533
12 | 1.522 | 0.02444 | -0.086 | 62.278
12.5 | 1.53 | 0.02593 | -0.086 | 58.982
13 | 1.531 | 0.0276 | -0.087 | 55.461
13.5 | 1.523 | 0.02914 | -0.087 | 52.257
14 | 1.509 | 0.03106 | -0.087 | 48.599
14.5 | 1.491 | 0.03292 | -0.088 | 45.274
15 | 1.467 | 0.03496 | -0.088 | 41.972
15.5 | 1.439 | 0.03758 | -0.088 | 38.296
16 | 1.404 | 0.04142 | -0.088 | 33.908
16.5 | 1.37 | 0.04382 | -0.088 | 31.267
17 | 1.33 | 0.04793 | -0.088 | 27.743
17.5 | 1.287 | 0.05213 | -0.088 | 24.688
18 | 1.232 | 0.06195 | -0.087 | 19.886

## 50. Re 2M Mach 0.00 (2)
BIGFOIL.COM POLAR EXPORT
NACA64-515 a=0.6
NACA64-515 a=0.6 |  |  |  | Cl Max: | 1.5969 | at alpha= | 20 | deg
XFOIL ncrit=9 |  |  |  | L/D Max: | 159.738 | at alpha= | 5.5 | deg
Re: | 2000000 |  |  | Cd Min: | 0.0905 | at alpha= | 20 | deg
Mach: | 0 |  |  | Cl=0 at alpha= | -3.5525 | deg
|  |  |  | @ Cl=0.1, Cd= | 0.0068191
|  |  |  | @ Cl=0.4, Cd= | 0.0052765
|  |  |  | @ Cl=0.6, Cd= | 0.0054545
alpha (deg) | Cl | Cd | Cm | Cl/Cd
-19.5 | -1.1556 | 0.06847 | -0.0677 | -16.8775
-19 | -1.1997 | 0.05499 | -0.0764 | -21.8167
-18.5 | -1.2272 | 0.04562 | -0.0817 | -26.9005
-17.5 | -1.2123 | 0.03511 | -0.0888 | -34.5286
-17 | -1.1986 | 0.03227 | -0.0885 | -37.1429
-16.5 | -1.1867 | 0.02901 | -0.0886 | -40.9066
-16 | -1.169 | 0.0265 | -0.0883 | -44.1132
-15.5 | -1.1371 | 0.02522 | -0.0877 | -45.0872
-15 | -1.1408 | 0.02219 | -0.0843 | -51.4105
-14.5 | -1.129 | 0.02065 | -0.0797 | -54.6731
-14 | -1.0912 | 0.01979 | -0.0782 | -55.139
-13.5 | -1.0492 | 0.01901 | -0.0772 | -55.192
-12.5 | -0.9599 | 0.01745 | -0.0756 | -55.0086
-12 | -0.9123 | 0.01676 | -0.075 | -54.4332
-11.5 | -0.8628 | 0.01613 | -0.0747 | -53.4904
-11 | -0.8211 | 0.01451 | -0.0736 | -56.5886
-10.5 | -0.7701 | 0.01385 | -0.0735 | -55.6029
-10 | -0.7168 | 0.01338 | -0.0736 | -53.5725
-9.5 | -0.6636 | 0.01287 | -0.0736 | -51.5618
-9 | -0.6099 | 0.01233 | -0.0737 | -49.4647
-8.5 | -0.5558 | 0.01178 | -0.0738 | -47.1817
-8 | -0.5042 | 0.01087 | -0.0737 | -46.3845
-7.5 | -0.4502 | 0.01013 | -0.0738 | -44.4423
-7 | -0.3945 | 0.00967 | -0.0741 | -40.7963
-6.5 | -0.3384 | 0.00928 | -0.0745 | -36.4655
-6 | -0.2814 | 0.00892 | -0.0749 | -31.5471
-5.5 | -0.2246 | 0.00851 | -0.0754 | -26.3925
-5 | -0.1676 | 0.00818 | -0.0759 | -20.489
-4.5 | -0.1096 | 0.00792 | -0.0765 | -13.8384
-4 | -0.052 | 0.00763 | -0.077 | -6.8152
-3.5 | 0.0061 | 0.00739 | -0.0776 | 0.82544
-3 | 0.0639 | 0.00709 | -0.0783 | 9.0127
-2.5 | 0.1212 | 0.00666 | -0.0789 | 18.1982
-2 | 0.1777 | 0.00595 | -0.0797 | 29.8655
-1.5 | 0.2341 | 0.00534 | -0.0804 | 43.839
-1 | 0.2929 | 0.00527 | -0.0811 | 55.5787
-0.5 | 0.3517 | 0.00526 | -0.0818 | 66.8631
0 | 0.4101 | 0.00528 | -0.0825 | 77.6705
0.5 | 0.4689 | 0.0053 | -0.0833 | 88.4717
1 | 0.5274 | 0.00537 | -0.084 | 98.2123
1.5 | 0.5859 | 0.00544 | -0.0847 | 107.7022
2 | 0.6442 | 0.0055 | -0.0854 | 117.1273
3 | 0.7599 | 0.00569 | -0.0867 | 133.5501
3.5 | 0.8173 | 0.00579 | -0.0873 | 141.1572
4 | 0.8739 | 0.00594 | -0.0877 | 147.1212
4.5 | 0.9298 | 0.00611 | -0.0881 | 152.1768
5 | 0.9844 | 0.00629 | -0.0883 | 156.5024
5.5 | 1.0367 | 0.00649 | -0.0881 | 159.7381
6 | 1.0746 | 0.00739 | -0.0854 | 145.4127
6.5 | 1.1078 | 0.0089 | -0.0824 | 124.4719
7 | 1.1374 | 0.01031 | -0.0787 | 110.3201
7.5 | 1.1603 | 0.01154 | -0.0737 | 100.5459
8 | 1.1745 | 0.01281 | -0.0675 | 91.6862
8.5 | 1.1943 | 0.01425 | -0.0629 | 83.8105
9 | 1.2173 | 0.01576 | -0.0592 | 77.2398
9.5 | 1.2439 | 0.01723 | -0.0562 | 72.1938
10 | 1.2727 | 0.01868 | -0.0537 | 68.1317
10.5 | 1.2991 | 0.02034 | -0.0512 | 63.8692
11 | 1.3261 | 0.02205 | -0.049 | 60.1406
11.5 | 1.3483 | 0.02415 | -0.0464 | 55.8302
12 | 1.375 | 0.026 | -0.0445 | 52.8846
12.5 | 1.3984 | 0.02816 | -0.0426 | 49.6591
13 | 1.4169 | 0.03082 | -0.0404 | 45.9734
13.5 | 1.4401 | 0.03322 | -0.0389 | 43.3504
14 | 1.4621 | 0.03583 | -0.0375 | 40.8066
14.5 | 1.4814 | 0.03876 | -0.0361 | 38.2198
15 | 1.4943 | 0.04242 | -0.0348 | 35.2263
15.5 | 1.5128 | 0.0457 | -0.0339 | 33.1028
16 | 1.5297 | 0.04926 | -0.0332 | 31.0536
16.5 | 1.5469 | 0.05288 | -0.0328 | 29.253
17 | 1.5599 | 0.05708 | -0.0326 | 27.3283
17.5 | 1.5679 | 0.06201 | -0.0326 | 25.2846
18 | 1.5718 | 0.06761 | -0.0329 | 23.248
18.5 | 1.5837 | 0.07238 | -0.0335 | 21.8804
19 | 1.5909 | 0.07787 | -0.0344 | 20.4302
19.5 | 1.596 | 0.0838 | -0.0357 | 19.0453
20 | 1.5969 | 0.0905 | -0.0374 | 17.6453

## 51. Re 2M Mach 0.10 (1)
BIGFOIL.COM POLAR EXPORT
NACA64-515 a=0.6
NACA64-515 a=0.6 |  |  |  | Cl Max: | 1.523 | at alpha= | 12.5 | deg
JavaFoil+Calcfoil stall+Eppler ext transition |  |  |  | L/D Max: | 152.447 | at alpha= | 6.5 | deg
Re: | 2000000 |  |  | Cd Min: | 0.00575 | at alpha= | -2 | deg
Mach: | 0.1 |  |  | Cl=0 at alpha= | -3.4672 | deg
|  |  |  | @ Cl=0.1, Cd= | 0.0075384
|  |  |  | @ Cl=0.4, Cd= | 0.0059995
|  |  |  | @ Cl=0.6, Cd= | 0.0062955
alpha (deg) | Cl | Cd | Cm | Cl/Cd
-16 | -0.7 | 0.1203 | -0.029 | -5.817
-15.5 | -0.708 | 0.11437 | -0.029 | -6.188
-15 | -0.713 | 0.10764 | -0.03 | -6.625
-14.5 | -0.716 | 0.10176 | -0.03 | -7.033
-14 | -0.715 | 0.09501 | -0.031 | -7.53
-13.5 | -0.711 | 0.08675 | -0.032 | -8.196
-13 | -0.705 | 0.0804 | -0.034 | -8.772
-12.5 | -0.693 | 0.07621 | -0.034 | -9.095
-12 | -0.682 | 0.06891 | -0.037 | -9.896
-11.5 | -0.671 | 0.05928 | -0.041 | -11.325
-11 | -0.734 | 0.01853 | -0.058 | -39.595
-10.5 | -0.725 | 0.01339 | -0.06 | -54.166
-10 | -0.703 | 0.01144 | -0.062 | -61.456
-9.5 | -0.671 | 0.01103 | -0.064 | -60.853
-9 | -0.624 | 0.01049 | -0.064 | -59.554
-8.5 | -0.575 | 0.01006 | -0.065 | -57.126
-8 | -0.523 | 0.0096 | -0.066 | -54.51
-7.5 | -0.47 | 0.00925 | -0.066 | -50.844
-7 | -0.415 | 0.00896 | -0.067 | -46.358
-6.5 | -0.359 | 0.00862 | -0.068 | -41.694
-6 | -0.302 | 0.00841 | -0.068 | -35.9
-5.5 | -0.244 | 0.00824 | -0.069 | -29.599
-5 | -0.185 | 0.00808 | -0.069 | -22.862
-4.5 | -0.125 | 0.00789 | -0.07 | -15.834
-4 | -0.065 | 0.00777 | -0.071 | -8.336
-3.5 | -0.004 | 0.00766 | -0.071 | -0.532
-3 | 0.057 | 0.00763 | -0.072 | 7.458
-2.5 | 0.118 | 0.0075 | -0.073 | 15.744
-2 | 0.179 | 0.00575 | -0.073 | 31.188
-1.5 | 0.241 | 0.00578 | -0.074 | 41.713
-1 | 0.302 | 0.00588 | -0.075 | 51.42
-0.5 | 0.364 | 0.00597 | -0.075 | 60.963
0 | 0.425 | 0.00602 | -0.076 | 70.575
0.5 | 0.486 | 0.00615 | -0.077 | 79.099
1 | 0.547 | 0.00621 | -0.077 | 88.151
1.5 | 0.609 | 0.00631 | -0.078 | 96.426
2 | 0.67 | 0.00642 | -0.079 | 104.304
2.5 | 0.731 | 0.00652 | -0.079 | 111.992
3 | 0.792 | 0.00664 | -0.08 | 119.24
3.5 | 0.852 | 0.0068 | -0.08 | 125.302
4 | 0.909 | 0.00699 | -0.081 | 130.025
4.5 | 0.965 | 0.00674 | -0.082 | 143.16
5 | 1.02 | 0.00718 | -0.082 | 142.069
5.5 | 1.075 | 0.00733 | -0.082 | 146.498
6 | 1.128 | 0.00751 | -0.083 | 150.23
6.5 | 1.18 | 0.00774 | -0.083 | 152.447
7 | 1.21 | 0.01497 | -0.082 | 80.818
7.5 | 1.256 | 0.01581 | -0.083 | 79.486
8 | 1.301 | 0.01599 | -0.083 | 81.332
8.5 | 1.342 | 0.01683 | -0.084 | 79.765
9 | 1.381 | 0.01777 | -0.084 | 77.711
9.5 | 1.417 | 0.0187 | -0.085 | 75.765
10 | 1.448 | 0.01978 | -0.085 | 73.199
10.5 | 1.473 | 0.02094 | -0.085 | 70.329
11 | 1.493 | 0.02217 | -0.086 | 67.356
11.5 | 1.508 | 0.02345 | -0.086 | 64.302
12 | 1.518 | 0.02484 | -0.086 | 61.102
12.5 | 1.523 | 0.02639 | -0.087 | 57.699
13 | 1.521 | 0.0281 | -0.087 | 54.119
13.5 | 1.509 | 0.0299 | -0.087 | 50.473
14 | 1.492 | 0.03174 | -0.088 | 46.99
14.5 | 1.469 | 0.03372 | -0.088 | 43.554
15 | 1.44 | 0.03615 | -0.088 | 39.825
15.5 | 1.405 | 0.03919 | -0.088 | 35.858
16 | 1.367 | 0.04262 | -0.088 | 32.066
16.5 | 1.325 | 0.0461 | -0.088 | 28.737
17 | 1.279 | 0.05039 | -0.088 | 25.383
17.5 | 1.22 | 0.06002 | -0.087 | 20.326

## 52. Re 2M Mach 0.10 (2)
BIGFOIL.COM POLAR EXPORT
NACA64-515 a=0.6
NACA64-515 a=0.6 |  |  |  | Cl Max: | 1.5853 | at alpha= | 19.5 | deg
XFOIL ncrit=9 |  |  |  | L/D Max: | 159.252 | at alpha= | 5.5 | deg
Re: | 2000000 |  |  | Cd Min: | 0.09521 | at alpha= | 20 | deg
Mach: | 0.1 |  |  | Cl=0 at alpha= | -3.553 | deg
|  |  |  | @ Cl=0.1, Cd= | 0.0068447
|  |  |  | @ Cl=0.4, Cd= | 0.0052957
|  |  |  | @ Cl=0.6, Cd= | 0.0054707
alpha (deg) | Cl | Cd | Cm | Cl/Cd
-19 | -1.1043 | 0.07181 | -0.0672 | -15.3781
-18.5 | -1.1711 | 0.05461 | -0.0787 | -21.4448
-18 | -1.195 | 0.0456 | -0.0839 | -26.2061
-17.5 | -1.1934 | 0.03854 | -0.09 | -30.9652
-17 | -1.1827 | 0.03526 | -0.09 | -33.5423
-16.5 | -1.1733 | 0.03153 | -0.0905 | -37.2122
-16 | -1.1577 | 0.02853 | -0.0906 | -40.5783
-15.5 | -1.1292 | 0.02674 | -0.0902 | -42.2289
-15 | -1.1094 | 0.0246 | -0.0891 | -45.0976
-14.5 | -1.1138 | 0.02176 | -0.0849 | -51.1857
-14 | -1.092 | 0.02049 | -0.0812 | -53.2943
-13.5 | -1.0511 | 0.01968 | -0.0798 | -53.4096
-13 | -1.0079 | 0.0189 | -0.0786 | -53.328
-12.5 | -0.9632 | 0.01803 | -0.0777 | -53.4221
-11.5 | -0.8674 | 0.01652 | -0.0763 | -52.5061
-11 | -0.8238 | 0.01508 | -0.0753 | -54.6286
-10.5 | -0.7747 | 0.01415 | -0.0748 | -54.7491
-10 | -0.7211 | 0.01365 | -0.0748 | -52.8278
-9 | -0.6136 | 0.01252 | -0.0747 | -49.0096
-8.5 | -0.5595 | 0.01192 | -0.0747 | -46.9379
-8 | -0.5067 | 0.0111 | -0.0746 | -45.6486
-7.5 | -0.4532 | 0.01024 | -0.0746 | -44.2578
-7 | -0.3971 | 0.00975 | -0.0748 | -40.7282
-6.5 | -0.3406 | 0.00934 | -0.0751 | -36.4668
-6 | -0.2833 | 0.00896 | -0.0755 | -31.6183
-5.5 | -0.226 | 0.00858 | -0.0759 | -26.3403
-5 | -0.1686 | 0.0082 | -0.0764 | -20.561
-4.5 | -0.1103 | 0.00794 | -0.077 | -13.8917
-4 | -0.0523 | 0.00766 | -0.0775 | -6.8277
-3.5 | 0.0062 | 0.00741 | -0.0781 | 0.83671
-3 | 0.0644 | 0.00711 | -0.0787 | 9.0577
-2.5 | 0.1221 | 0.00668 | -0.0794 | 18.2784
-2 | 0.179 | 0.006 | -0.0801 | 29.8333
-1.5 | 0.2357 | 0.00535 | -0.0808 | 44.0561
-1 | 0.2947 | 0.00529 | -0.0816 | 55.7089
-0.5 | 0.3539 | 0.00528 | -0.0823 | 67.0265
0 | 0.4127 | 0.0053 | -0.083 | 77.8679
0.5 | 0.4718 | 0.00532 | -0.0837 | 88.6842
1 | 0.5307 | 0.00538 | -0.0844 | 98.6431
1.5 | 0.5895 | 0.00546 | -0.0851 | 107.967
2 | 0.6482 | 0.00552 | -0.0859 | 117.4275
3 | 0.7647 | 0.00571 | -0.0871 | 133.9229
3.5 | 0.8225 | 0.00582 | -0.0877 | 141.323
4 | 0.8794 | 0.00597 | -0.0882 | 147.3032
4.5 | 0.9356 | 0.00615 | -0.0885 | 152.1301
5 | 0.9906 | 0.00633 | -0.0887 | 156.4929
5.5 | 1.0431 | 0.00655 | -0.0884 | 159.2519
6 | 1.0802 | 0.00751 | -0.0855 | 143.8349
6.5 | 1.1124 | 0.00902 | -0.0822 | 123.3259
7 | 1.1403 | 0.01046 | -0.0782 | 109.0153
7.5 | 1.1592 | 0.01168 | -0.0724 | 99.2466
8 | 1.1739 | 0.01306 | -0.0664 | 89.8851
8.5 | 1.1939 | 0.01458 | -0.0619 | 81.8861
9 | 1.2176 | 0.01613 | -0.0583 | 75.4867
9.5 | 1.2443 | 0.01766 | -0.0553 | 70.4587
10 | 1.2722 | 0.01922 | -0.0528 | 66.1915
10.5 | 1.2993 | 0.0209 | -0.0503 | 62.1675
11 | 1.3257 | 0.02271 | -0.0479 | 58.3752
11.5 | 1.3484 | 0.02485 | -0.0455 | 54.2616
12 | 1.3745 | 0.02681 | -0.0435 | 51.2682
12.5 | 1.397 | 0.02913 | -0.0415 | 47.9574
13 | 1.415 | 0.03192 | -0.0393 | 44.3296
13.5 | 1.439 | 0.03436 | -0.0378 | 41.8801
14 | 1.4605 | 0.0371 | -0.0364 | 39.3666
14.5 | 1.4791 | 0.04022 | -0.0351 | 36.7752
15 | 1.4909 | 0.04411 | -0.0337 | 33.7996
15.5 | 1.5106 | 0.0474 | -0.0329 | 31.8692
16 | 1.5263 | 0.05121 | -0.0323 | 29.8047
16.5 | 1.5427 | 0.05506 | -0.0319 | 28.0185
17 | 1.5532 | 0.05972 | -0.0318 | 26.008
17.5 | 1.5554 | 0.06551 | -0.0319 | 23.7429
18 | 1.566 | 0.07048 | -0.0323 | 22.2191
18.5 | 1.5759 | 0.07568 | -0.0331 | 20.8232
19 | 1.582 | 0.0815 | -0.0342 | 19.411
19.5 | 1.5853 | 0.08788 | -0.0357 | 18.0394
20 | 1.5832 | 0.09521 | -0.0378 | 16.6285

## 53. Re 2M Mach 0.25 (1)
BIGFOIL.COM POLAR EXPORT
NACA64-515 a=0.6
NACA64-515 a=0.6 |  |  |  | Cl Max: | 1.482 | at alpha= | 11.5 | deg
JavaFoil+Calcfoil stall+Eppler ext transition |  |  |  | L/D Max: | 149.151 | at alpha= | 6.5 | deg
Re: | 2000000 |  |  | Cd Min: | 0.00581 | at alpha= | -2 | deg
Mach: | 0.25 |  |  | Cl=0 at alpha= | -3.4677 | deg
|  |  |  | @ Cl=0.1, Cd= | 0.0076267
|  |  |  | @ Cl=0.4, Cd= | 0.0060678
|  |  |  | @ Cl=0.6, Cd= | 0.0063797
alpha (deg) | Cl | Cd | Cm | Cl/Cd
-15 | -0.544 | 0.12106 | -0.028 | -4.49
-14.5 | -0.571 | 0.12645 | -0.025 | -4.518
-14 | -0.598 | 0.10501 | -0.03 | -5.694
-13.5 | -0.616 | 0.09796 | -0.03 | -6.288
-13 | -0.629 | 0.09056 | -0.032 | -6.944
-12.5 | -0.634 | 0.08159 | -0.031 | -7.77
-12 | -0.634 | 0.07643 | -0.032 | -8.297
-11.5 | -0.627 | 0.07204 | -0.033 | -8.708
-11 | -0.617 | 0.06576 | -0.036 | -9.388
-10.5 | -0.602 | 0.05941 | -0.039 | -10.141
-10 | -0.661 | 0.01807 | -0.06 | -36.605
-9.5 | -0.657 | 0.01259 | -0.064 | -52.225
-9 | -0.624 | 0.01113 | -0.066 | -56.087
-8.5 | -0.582 | 0.01049 | -0.067 | -55.468
-8 | -0.531 | 0.01003 | -0.068 | -52.957
-7.5 | -0.478 | 0.00951 | -0.068 | -50.329
-7 | -0.424 | 0.00911 | -0.069 | -46.496
-6.5 | -0.367 | 0.00886 | -0.069 | -41.437
-6 | -0.309 | 0.00859 | -0.07 | -35.995
-5.5 | -0.25 | 0.00834 | -0.071 | -29.954
-5 | -0.189 | 0.00817 | -0.071 | -23.191
-4.5 | -0.128 | 0.00802 | -0.072 | -16
-4 | -0.066 | 0.00788 | -0.073 | -8.43
-3.5 | -0.004 | 0.00779 | -0.073 | -0.537
-3 | 0.058 | 0.0077 | -0.074 | 7.595
-2.5 | 0.121 | 0.00759 | -0.075 | 15.993
-2 | 0.184 | 0.00581 | -0.075 | 31.752
-1.5 | 0.248 | 0.00583 | -0.076 | 42.497
-1 | 0.311 | 0.00593 | -0.077 | 52.382
-0.5 | 0.374 | 0.00601 | -0.077 | 62.146
0 | 0.437 | 0.00615 | -0.078 | 71.074
0.5 | 0.5 | 0.00624 | -0.079 | 80.073
1 | 0.563 | 0.00632 | -0.079 | 89.065
1.5 | 0.625 | 0.00642 | -0.08 | 97.36
2 | 0.688 | 0.00654 | -0.081 | 105.245
2.5 | 0.751 | 0.00671 | -0.081 | 111.94
3 | 0.813 | 0.00679 | -0.082 | 119.751
3.5 | 0.876 | 0.00699 | -0.083 | 125.241
4 | 0.93 | 0.0065 | -0.083 | 143.025
4.5 | 0.987 | 0.00719 | -0.083 | 137.274
5 | 1.044 | 0.00737 | -0.084 | 141.604
5.5 | 1.1 | 0.00757 | -0.084 | 145.21
6 | 1.154 | 0.00775 | -0.085 | 148.863
6.5 | 1.207 | 0.00809 | -0.085 | 149.151
7 | 1.236 | 0.01579 | -0.084 | 78.291
7.5 | 1.282 | 0.01672 | -0.085 | 76.663
8 | 1.325 | 0.01701 | -0.085 | 77.85
8.5 | 1.364 | 0.01799 | -0.086 | 75.812
9 | 1.4 | 0.01902 | -0.086 | 73.577
9.5 | 1.431 | 0.02016 | -0.087 | 70.978
10 | 1.456 | 0.02143 | -0.087 | 67.934
10.5 | 1.472 | 0.02276 | -0.087 | 64.683
11 | 1.48 | 0.02426 | -0.088 | 61.035
11.5 | 1.482 | 0.0257 | -0.088 | 57.671
12 | 1.475 | 0.02742 | -0.088 | 53.785
12.5 | 1.459 | 0.02942 | -0.089 | 49.586
13 | 1.433 | 0.03148 | -0.089 | 45.519
13.5 | 1.391 | 0.03399 | -0.089 | 40.91
14 | 1.338 | 0.03695 | -0.089 | 36.199
14.5 | 1.272 | 0.04112 | -0.089 | 30.933
15 | 1.193 | 0.04769 | -0.088 | 25.007
15.5 | 1.016 | 0.09713 | -0.07 | 10.457
16 | 0.909 | 0.12772 | -0.053 | 7.121
16.5 | 0.831 | 0.1382 | -0.05 | 6.016

## 54. Re 2M Mach 0.25 (2)
BIGFOIL.COM POLAR EXPORT
NACA64-515 a=0.6
NACA64-515 a=0.6 |  |  |  | Cl Max: | 1.5156 | at alpha= | 18 | deg
XFOIL ncrit=9 |  |  |  | L/D Max: | 157.445 | at alpha= | 5.5 | deg
Re: | 2000000 |  |  | Cd Min: | 0.1276 | at alpha= | 20 | deg
Mach: | 0.25 |  |  | Cl=0 at alpha= | -3.556 | deg
|  |  |  | @ Cl=0.1, Cd= | 0.0070394
|  |  |  | @ Cl=0.4, Cd= | 0.00537
|  |  |  | @ Cl=0.6, Cd= | 0.0055573
alpha (deg) | Cl | Cd | Cm | Cl/Cd
-15.5 | -0.9189 | 0.0555 | -0.0861 | -16.5568
-15 | -0.9522 | 0.04485 | -0.0929 | -21.2308
-14 | -0.9753 | 0.03159 | -0.0982 | -30.8737
-13.5 | -0.9637 | 0.02792 | -0.0983 | -34.5165
-13 | -0.9672 | 0.02418 | -0.0962 | -40
-12.5 | -0.9461 | 0.02274 | -0.0924 | -41.6051
-12 | -0.9137 | 0.02151 | -0.0893 | -42.4779
-11.5 | -0.8753 | 0.02002 | -0.0871 | -43.7213
-10.5 | -0.787 | 0.01713 | -0.0836 | -45.9428
-10 | -0.7407 | 0.01559 | -0.0822 | -47.5112
-9.5 | -0.6863 | 0.01484 | -0.0815 | -46.2466
-9 | -0.6317 | 0.01398 | -0.0808 | -45.186
-8.5 | -0.5777 | 0.01299 | -0.0801 | -44.4727
-8 | -0.521 | 0.01229 | -0.0797 | -42.3922
-7.5 | -0.4678 | 0.01106 | -0.079 | -42.2966
-7 | -0.4114 | 0.01028 | -0.0787 | -40.0195
-6.5 | -0.3528 | 0.00972 | -0.0788 | -36.2963
-6 | -0.2935 | 0.00925 | -0.0789 | -31.7297
-5.5 | -0.2339 | 0.00889 | -0.0791 | -26.3105
-5 | -0.1745 | 0.00838 | -0.0794 | -20.8234
-4.5 | -0.1143 | 0.00807 | -0.0798 | -14.1636
-4 | -0.0539 | 0.0078 | -0.0803 | -6.9103
-3.5 | 0.0068 | 0.00753 | -0.0808 | 0.90305
-3 | 0.067 | 0.00727 | -0.0814 | 9.216
-2.5 | 0.1271 | 0.00685 | -0.082 | 18.5547
-2 | 0.1858 | 0.00622 | -0.0827 | 29.8714
-1.5 | 0.244 | 0.00543 | -0.0834 | 44.9355
-1 | 0.305 | 0.00537 | -0.0841 | 56.797
-0.5 | 0.366 | 0.00537 | -0.0849 | 68.1564
0 | 0.427 | 0.00537 | -0.0856 | 79.5158
0.5 | 0.4878 | 0.00543 | -0.0863 | 89.8343
1 | 0.549 | 0.00549 | -0.087 | 100
1.5 | 0.6096 | 0.00557 | -0.0877 | 109.4434
2 | 0.6704 | 0.00565 | -0.0884 | 118.6549
2.5 | 0.7309 | 0.00574 | -0.0891 | 127.3345
3 | 0.7906 | 0.00587 | -0.0896 | 134.6848
3.5 | 0.8508 | 0.00597 | -0.0902 | 142.5126
4 | 0.9095 | 0.00616 | -0.0905 | 147.6461
4.5 | 0.9682 | 0.00632 | -0.0908 | 153.1962
5 | 1.0247 | 0.00657 | -0.0907 | 155.9665
5.5 | 1.0785 | 0.00685 | -0.0902 | 157.4453
6 | 1.1104 | 0.00814 | -0.0861 | 136.4128
6.5 | 1.1343 | 0.00971 | -0.0808 | 116.8177
7 | 1.1467 | 0.01118 | -0.0735 | 102.5671
7.5 | 1.1565 | 0.01286 | -0.0665 | 89.93
8 | 1.1728 | 0.01472 | -0.0614 | 79.6739
8.5 | 1.1923 | 0.01668 | -0.0571 | 71.4808
9 | 1.2178 | 0.01849 | -0.0538 | 65.8626
9.5 | 1.2453 | 0.0203 | -0.0509 | 61.3448
10 | 1.27 | 0.02238 | -0.0479 | 56.7471
10.5 | 1.298 | 0.02434 | -0.0455 | 53.3279
11 | 1.3193 | 0.02684 | -0.0427 | 49.1542
11.5 | 1.345 | 0.02918 | -0.0404 | 46.0932
12 | 1.3689 | 0.03176 | -0.0383 | 43.1014
12.5 | 1.3862 | 0.03501 | -0.036 | 39.5944
13 | 1.4092 | 0.03793 | -0.0343 | 37.1526
13.5 | 1.4296 | 0.04124 | -0.0328 | 34.6654
14 | 1.4471 | 0.04492 | -0.0313 | 32.215
14.5 | 1.4551 | 0.04974 | -0.03 | 29.2541
15 | 1.4743 | 0.05362 | -0.0293 | 27.4953
15.5 | 1.4892 | 0.05812 | -0.0287 | 25.6228
16 | 1.4998 | 0.06325 | -0.0285 | 23.7123
16.5 | 1.5025 | 0.06949 | -0.0288 | 21.6218
17 | 1.5077 | 0.07573 | -0.0294 | 19.9089
17.5 | 1.5141 | 0.08201 | -0.0304 | 18.4624
18 | 1.5156 | 0.08915 | -0.032 | 17.0006
18.5 | 1.5143 | 0.09693 | -0.0342 | 15.6226
19 | 1.5065 | 0.10592 | -0.0373 | 14.223
19.5 | 1.4854 | 0.11727 | -0.0421 | 12.6665
20 | 1.4733 | 0.1276 | -0.047 | 11.5462

## 55. Re 2M Mach 0.50 (1)
BIGFOIL.COM POLAR EXPORT
NACA64-515 a=0.6
NACA64-515 a=0.6 |  |  |  | Cl Max: | 1.379 | at alpha= | 8 | deg
JavaFoil+Calcfoil stall+Eppler ext transition |  |  |  | L/D Max: | 137.461 | at alpha= | 5.5 | deg
Re: | 2000000 |  |  | Cd Min: | 0.0061 | at alpha= | -2 | deg
Mach: | 0.5 |  |  | Cl=0 at alpha= | -3.4643 | deg
|  |  |  | @ Cl=0.1, Cd= | 0.008055
|  |  |  | @ Cl=0.4, Cd= | 0.0063691
|  |  |  | @ Cl=0.6, Cd= | 0.0068137
alpha (deg) | Cl | Cd | Cm | Cl/Cd
-20 | -0.926 | 0.17516 | -0.034 | -5.285
-19.5 | -0.898 | 0.17239 | -0.034 | -5.209
-19 | -0.871 | 0.16671 | -0.034 | -5.222
-18.5 | -0.844 | 0.16625 | -0.035 | -5.08
-18 | -0.815 | 0.15792 | -0.034 | -5.158
-17.5 | -0.786 | 0.15188 | -0.034 | -5.177
-17 | -0.758 | 0.1451 | -0.034 | -5.226
-16.5 | -0.731 | 0.14123 | -0.034 | -5.175
-16 | -0.703 | 0.13787 | -0.034 | -5.101
-15.5 | -0.675 | 0.13594 | -0.034 | -4.968
-15 | -0.646 | 0.12879 | -0.033 | -5.016
-14.5 | -0.618 | 0.12478 | -0.033 | -4.955
-14 | -0.591 | 0.11952 | -0.033 | -4.941
-13.5 | -0.563 | 0.11585 | -0.034 | -4.857
-13 | -0.535 | 0.11218 | -0.034 | -4.769
-12.5 | -0.506 | 0.1071 | -0.033 | -4.726
-12 | -0.478 | 0.10216 | -0.033 | -4.681
-11.5 | -0.45 | 0.09821 | -0.033 | -4.585
-11 | -0.422 | 0.09563 | -0.033 | -4.417
-10.5 | -0.394 | 0.09274 | -0.034 | -4.254
-10 | -0.366 | 0.08521 | -0.034 | -4.301
-9.5 | -0.338 | 0.07576 | -0.033 | -4.463
-9 | -0.31 | 0.06598 | -0.033 | -4.701
-8.5 | -0.283 | 0.05692 | -0.036 | -4.966
-8 | -0.379 | 0.05422 | -0.033 | -6.987
-7.5 | -0.38 | 0.04858 | -0.038 | -7.82
-7 | -0.429 | 0.01145 | -0.075 | -37.511
-6.5 | -0.39 | 0.01008 | -0.078 | -38.661
-6 | -0.334 | 0.0096 | -0.078 | -34.758
-5.5 | -0.273 | 0.00922 | -0.079 | -29.588
-5 | -0.208 | 0.0089 | -0.08 | -23.41
-4.5 | -0.142 | 0.00861 | -0.081 | -16.489
-4 | -0.074 | 0.00838 | -0.081 | -8.809
-3.5 | -0.005 | 0.00823 | -0.082 | -0.566
-3 | 0.065 | 0.0081 | -0.083 | 8.049
-2.5 | 0.135 | 0.00801 | -0.084 | 16.912
-2 | 0.206 | 0.0061 | -0.084 | 33.766
-1.5 | 0.277 | 0.00618 | -0.085 | 44.852
-1 | 0.348 | 0.00628 | -0.086 | 55.328
-0.5 | 0.418 | 0.0064 | -0.087 | 65.266
0 | 0.488 | 0.00656 | -0.087 | 74.456
0.5 | 0.559 | 0.00672 | -0.088 | 83.075
1 | 0.629 | 0.00688 | -0.089 | 91.468
1.5 | 0.695 | 0.00697 | -0.089 | 99.651
2 | 0.763 | 0.00712 | -0.089 | 107.16
2.5 | 0.831 | 0.0073 | -0.09 | 113.904
3 | 0.899 | 0.00746 | -0.091 | 120.454
3.5 | 0.966 | 0.0077 | -0.091 | 125.477
4 | 1.025 | 0.00794 | -0.092 | 129.066
4.5 | 1.088 | 0.00821 | -0.092 | 132.59
5 | 1.149 | 0.00848 | -0.093 | 135.564
5.5 | 1.207 | 0.00878 | -0.093 | 137.461
6 | 1.243 | 0.01768 | -0.092 | 70.31
6.5 | 1.292 | 0.01893 | -0.093 | 68.272
7 | 1.333 | 0.02027 | -0.093 | 65.766
7.5 | 1.364 | 0.02173 | -0.094 | 62.766
8 | 1.379 | 0.02322 | -0.094 | 59.381
8.5 | 1.368 | 0.02489 | -0.095 | 54.964
9 | 1.307 | 0.02749 | -0.095 | 47.533
9.5 | 0.842 | 0.03037 | -0.095 | 27.724
10 | 0.74 | 0.07824 | -0.041 | 9.455
10.5 | 0.767 | 0.08984 | -0.043 | 8.536
11 | 0.793 | 0.09225 | -0.043 | 8.6
11.5 | 0.821 | 0.09937 | -0.047 | 8.265
12 | 0.847 | 0.09982 | -0.047 | 8.49
12.5 | 0.874 | 0.10682 | -0.047 | 8.179
13 | 0.902 | 0.11149 | -0.052 | 8.093

## 56. Re 2M Mach 0.50 (2)
BIGFOIL.COM POLAR EXPORT
NACA64-515 a=0.6
NACA64-515 a=0.6 |  |  |  | Cl Max: | 1.3244 | at alpha= | 12.5 | deg
XFOIL ncrit=9 |  |  |  | L/D Max: | 154.284 | at alpha= | 4.5 | deg
Re: | 2000000 |  |  | Cd Min: | 0.2449 | at alpha= | -20 | deg
Mach: | 0.5 |  |  | Cl=0 at alpha= | -3.5655 | deg
|  |  |  | @ Cl=0.1, Cd= | 0.0076718
|  |  |  | @ Cl=0.4, Cd= | 0.0058055
|  |  |  | @ Cl=0.6, Cd= | 0.0059432
alpha (deg) | Cl | Cd | Cm | Cl/Cd
-20 | -0.5885 | 0.2449 | 0.0191 | -2.403
-19.5 | -0.5669 | 0.23682 | 0.0142 | -2.3938
-19 | -0.5438 | 0.22999 | 0.0096 | -2.3645
-18.5 | -0.5219 | 0.22179 | 0.0045 | -2.3531
-18 | -0.5012 | 0.21296 | -0.0005 | -2.3535
-17.5 | -0.4815 | 0.20406 | -0.0055 | -2.3596
-17 | -0.4627 | 0.19478 | -0.0107 | -2.3755
-16.5 | -0.4466 | 0.18489 | -0.016 | -2.4155
-16 | -0.4247 | 0.17747 | -0.0208 | -2.3931
-15.5 | -0.4036 | 0.16986 | -0.0255 | -2.3761
-15 | -0.3924 | 0.15912 | -0.0312 | -2.4661
-14.5 | -0.3722 | 0.15165 | -0.0358 | -2.4543
-14 | -0.3615 | 0.14154 | -0.0413 | -2.554
-13.5 | -0.3417 | 0.13451 | -0.0458 | -2.5403
-13 | -0.3232 | 0.12719 | -0.0502 | -2.5411
-12.5 | -0.3148 | 0.11778 | -0.0556 | -2.6728
-12 | -0.2975 | 0.11073 | -0.06 | -2.6867
-11.5 | -0.2946 | 0.10081 | -0.0657 | -2.9223
-10.5 | -0.2923 | 0.08256 | -0.0768 | -3.5405
-10 | -0.2968 | 0.07317 | -0.0827 | -4.0563
-9.5 | -0.3251 | 0.06014 | -0.0914 | -5.4057
-9 | -0.3758 | 0.04343 | -0.1044 | -8.653
-8.5 | -0.4174 | 0.03353 | -0.111 | -12.4486
-8 | -0.4597 | 0.02716 | -0.1086 | -16.9256
-7.5 | -0.4718 | 0.02051 | -0.1047 | -23.0034
-7 | -0.4432 | 0.016 | -0.1013 | -27.7
-6.5 | -0.3906 | 0.01349 | -0.0986 | -28.9548
-6 | -0.3295 | 0.01178 | -0.0966 | -27.9711
-5.5 | -0.2653 | 0.01057 | -0.095 | -25.0993
-5 | -0.1983 | 0.00968 | -0.094 | -20.4855
-4.5 | -0.1303 | 0.00895 | -0.0934 | -14.5587
-4 | -0.061 | 0.00843 | -0.0931 | -7.2361
-3.5 | 0.0092 | 0.00809 | -0.0932 | 1.1372
-3 | 0.0791 | 0.00775 | -0.0934 | 10.2065
-2.5 | 0.1486 | 0.00749 | -0.0937 | 19.8398
-2 | 0.2172 | 0.00704 | -0.0943 | 30.8523
-1.5 | 0.2828 | 0.00612 | -0.0949 | 46.2092
-0.5 | 0.4207 | 0.00575 | -0.0963 | 73.1652
0 | 0.4902 | 0.00581 | -0.0969 | 84.3718
0.5 | 0.5601 | 0.00588 | -0.0977 | 95.2551
1 | 0.6296 | 0.00599 | -0.0983 | 105.1085
1.5 | 0.6996 | 0.00608 | -0.099 | 115.0658
2 | 0.7686 | 0.00623 | -0.0994 | 123.3708
2.5 | 0.8387 | 0.00634 | -0.1 | 132.2871
3 | 0.907 | 0.00652 | -0.1001 | 139.1104
3.5 | 0.9766 | 0.00667 | -0.1002 | 146.4168
4 | 1.044 | 0.00689 | -0.0998 | 151.5239
4.5 | 1.1093 | 0.00719 | -0.099 | 154.2837
5 | 1.171 | 0.0076 | -0.0973 | 154.0789
5.5 | 1.2092 | 0.00865 | -0.092 | 139.7919
6 | 1.183 | 0.01094 | -0.0774 | 108.1353
6.5 | 1.169 | 0.0139 | -0.0674 | 84.1007
7 | 1.1602 | 0.0177 | -0.0595 | 65.548
7.5 | 1.1623 | 0.02137 | -0.0534 | 54.3893
8 | 1.169 | 0.02508 | -0.0483 | 46.6108
8.5 | 1.1877 | 0.02841 | -0.0444 | 41.8057
9 | 1.2123 | 0.03163 | -0.0411 | 38.3275
9.5 | 1.2376 | 0.035 | -0.038 | 35.36
10 | 1.26 | 0.03881 | -0.0352 | 32.4659
10.5 | 1.2823 | 0.04285 | -0.0326 | 29.9253
11 | 1.2952 | 0.04785 | -0.0302 | 27.0679
11.5 | 1.3095 | 0.05307 | -0.0282 | 24.675
12 | 1.3201 | 0.05886 | -0.0266 | 22.4278
12.5 | 1.3244 | 0.06559 | -0.0257 | 20.1921
13 | 1.3217 | 0.07336 | -0.0255 | 18.0166
13.5 | 1.3138 | 0.08217 | -0.0262 | 15.9888
14 | 1.2999 | 0.09227 | -0.0284 | 14.088
14.5 | 1.281 | 0.10377 | -0.0325 | 12.3446
15 | 1.2583 | 0.11652 | -0.0385 | 10.799
15.5 | 1.2304 | 0.13084 | -0.0466 | 9.4039
16 | 1.202 | 0.14606 | -0.0563 | 8.2295
16.5 | 1.1769 | 0.16165 | -0.0668 | 7.2805
17 | 1.1547 | 0.17747 | -0.0777 | 6.5065
17.5 | 1.1348 | 0.19366 | -0.0887 | 5.8598

## 57. Re 3M Mach 0.00 (1)
BIGFOIL.COM POLAR EXPORT
NACA64-515 a=0.6
NACA64-515 a=0.6 |  |  |  | Cl Max: | 1.535 | at alpha= | 13 | deg
JavaFoil+Calcfoil stall+Eppler ext transition |  |  |  | L/D Max: | 165.377 | at alpha= | 5.5 | deg
Re: | 3000000 |  |  | Cd Min: | 0.00546 | at alpha= | -2 | deg
Mach: | 0 |  |  | Cl=0 at alpha= | -3.4672 | deg
|  |  |  | @ Cl=0.1, Cd= | 0.0071454
|  |  |  | @ Cl=0.4, Cd= | 0.0056798
|  |  |  | @ Cl=0.6, Cd= | 0.0058675
alpha (deg) | Cl | Cd | Cm | Cl/Cd
-17.5 | -0.698 | 0.13482 | -0.028 | -5.181
-17 | -0.709 | 0.12833 | -0.029 | -5.529
-16.5 | -0.719 | 0.12175 | -0.029 | -5.905
-16 | -0.726 | 0.11515 | -0.03 | -6.309
-15.5 | -0.731 | 0.10998 | -0.03 | -6.647
-15 | -0.734 | 0.10306 | -0.031 | -7.119
-14.5 | -0.734 | 0.09688 | -0.032 | -7.572
-14 | -0.74 | 0.08045 | -0.037 | -9.197
-13.5 | -0.738 | 0.07225 | -0.04 | -10.219
-13 | -0.779 | 0.0387 | -0.05 | -20.127
-12.5 | -0.79 | 0.02576 | -0.054 | -30.667
-12 | -0.79 | 0.01893 | -0.056 | -41.706
-11.5 | -0.783 | 0.01449 | -0.059 | -54.037
-11 | -0.765 | 0.0124 | -0.06 | -61.694
-10.5 | -0.74 | 0.01009 | -0.062 | -73.354
-10 | -0.712 | 0.01004 | -0.063 | -70.908
-9.5 | -0.67 | 0.01007 | -0.064 | -66.579
-9 | -0.623 | 0.00965 | -0.064 | -64.605
-8.5 | -0.573 | 0.00926 | -0.065 | -61.909
-8 | -0.522 | 0.00884 | -0.065 | -59.041
-7.5 | -0.469 | 0.00856 | -0.066 | -54.723
-7 | -0.414 | 0.00835 | -0.067 | -49.536
-6.5 | -0.358 | 0.00808 | -0.067 | -44.312
-6 | -0.301 | 0.00795 | -0.068 | -37.841
-5.5 | -0.243 | 0.00773 | -0.069 | -31.379
-5 | -0.184 | 0.00761 | -0.069 | -24.166
-4.5 | -0.124 | 0.00749 | -0.07 | -16.616
-4 | -0.064 | 0.00736 | -0.07 | -8.755
-3.5 | -0.004 | 0.00726 | -0.071 | -0.559
-3 | 0.057 | 0.00723 | -0.072 | 7.834
-2.5 | 0.118 | 0.00711 | -0.072 | 16.536
-2 | 0.179 | 0.00546 | -0.073 | 32.711
-1.5 | 0.24 | 0.00549 | -0.074 | 43.695
-1 | 0.301 | 0.00555 | -0.074 | 54.207
-0.5 | 0.362 | 0.00563 | -0.075 | 64.243
0 | 0.423 | 0.00571 | -0.076 | 74.093
0.5 | 0.484 | 0.00575 | -0.076 | 84.087
1 | 0.545 | 0.00584 | -0.077 | 93.224
1.5 | 0.605 | 0.00587 | -0.077 | 103.154
2 | 0.666 | 0.00597 | -0.078 | 111.666
2.5 | 0.727 | 0.00609 | -0.079 | 119.298
3 | 0.788 | 0.0062 | -0.079 | 127.109
3.5 | 0.848 | 0.00636 | -0.08 | 133.283
4 | 0.904 | 0.00645 | -0.081 | 140.196
4.5 | 0.962 | 0.00662 | -0.081 | 145.342
5 | 1.02 | 0.00678 | -0.082 | 150.506
5.5 | 1.073 | 0.00649 | -0.082 | 165.377
6 | 1.126 | 0.00706 | -0.083 | 159.608
6.5 | 1.178 | 0.00733 | -0.083 | 160.788
7 | 1.208 | 0.01378 | -0.082 | 87.716
7.5 | 1.255 | 0.01455 | -0.083 | 86.261
8 | 1.3 | 0.01524 | -0.083 | 85.245
8.5 | 1.342 | 0.01596 | -0.084 | 84.065
9 | 1.381 | 0.01621 | -0.084 | 85.188
9.5 | 1.418 | 0.01707 | -0.084 | 83.026
10 | 1.449 | 0.01802 | -0.085 | 80.419
10.5 | 1.476 | 0.01907 | -0.085 | 77.383
11 | 1.497 | 0.02011 | -0.086 | 74.448
11.5 | 1.514 | 0.02131 | -0.086 | 71.079
12 | 1.527 | 0.02253 | -0.086 | 67.752
12.5 | 1.534 | 0.0239 | -0.087 | 64.177
13 | 1.535 | 0.02545 | -0.087 | 60.324
13.5 | 1.527 | 0.02684 | -0.087 | 56.888
14 | 1.514 | 0.02855 | -0.088 | 53.024
14.5 | 1.495 | 0.03033 | -0.088 | 49.294
15 | 1.472 | 0.03222 | -0.088 | 45.686
15.5 | 1.444 | 0.03448 | -0.089 | 41.88
16 | 1.41 | 0.03769 | -0.089 | 37.422
16.5 | 1.375 | 0.04015 | -0.089 | 34.256
17 | 1.336 | 0.04347 | -0.089 | 30.741
17.5 | 1.295 | 0.04688 | -0.089 | 27.626
18 | 1.249 | 0.05227 | -0.089 | 23.902

## 58. Re 3M Mach 0.00 (2)
BIGFOIL.COM POLAR EXPORT
NACA64-515 a=0.6
NACA64-515 a=0.6 |  |  |  | Cl Max: | 1.6633 | at alpha= | 20 | deg
XFOIL ncrit=9 |  |  |  | L/D Max: | 161.054 | at alpha= | 4.5 | deg
Re: | 3000000 |  |  | Cd Min: | 0.08074 | at alpha= | 20 | deg
Mach: | 0 |  |  | Cl=0 at alpha= | -3.5463 | deg
|  |  |  | @ Cl=0.1, Cd= | 0.0063828
|  |  |  | @ Cl=0.4, Cd= | 0.004828
|  |  |  | @ Cl=0.6, Cd= | 0.0049647
alpha (deg) | Cl | Cd | Cm | Cl/Cd
-20 | -1.2953 | 0.05468 | -0.0772 | -23.6887
-19.5 | -1.3263 | 0.04517 | -0.0824 | -29.3624
-18.5 | -1.3394 | 0.03279 | -0.0886 | -40.8478
-18 | -1.3362 | 0.02887 | -0.089 | -46.2833
-17.5 | -1.3266 | 0.02576 | -0.0885 | -51.4984
-17 | -1.3095 | 0.02355 | -0.0874 | -55.6051
-16.5 | -1.3018 | 0.02121 | -0.0846 | -61.3767
-16 | -1.2874 | 0.01979 | -0.0806 | -65.0531
-15.5 | -1.2592 | 0.01887 | -0.0775 | -66.7303
-15 | -1.2204 | 0.01803 | -0.076 | -67.6872
-14.5 | -1.1774 | 0.01729 | -0.075 | -68.0972
-14 | -1.1321 | 0.01661 | -0.0742 | -68.1577
-13.5 | -1.087 | 0.01579 | -0.0734 | -68.841
-13 | -1.0423 | 0.01479 | -0.0725 | -70.4733
-12.5 | -0.9925 | 0.01416 | -0.0722 | -70.0918
-12 | -0.9414 | 0.01362 | -0.072 | -69.1189
-11.5 | -0.8896 | 0.01304 | -0.0719 | -68.2209
-11 | -0.837 | 0.01252 | -0.0718 | -66.853
-10.5 | -0.7831 | 0.01209 | -0.072 | -64.7725
-10 | -0.7285 | 0.01171 | -0.0721 | -62.2118
-9.5 | -0.6777 | 0.01076 | -0.0719 | -62.9833
-9 | -0.6227 | 0.01031 | -0.0722 | -60.3977
-8.5 | -0.5671 | 0.00991 | -0.0725 | -57.225
-8 | -0.5114 | 0.00949 | -0.0728 | -53.8883
-7.5 | -0.4551 | 0.00909 | -0.0731 | -50.066
-7 | -0.3983 | 0.00876 | -0.0736 | -45.468
-6.5 | -0.3421 | 0.00829 | -0.0739 | -41.2666
-6 | -0.2849 | 0.00794 | -0.0744 | -35.8816
-5.5 | -0.2271 | 0.00768 | -0.075 | -29.5703
-5 | -0.1692 | 0.00749 | -0.0756 | -22.5901
-4.5 | -0.1112 | 0.00718 | -0.0762 | -15.4875
-4 | -0.0529 | 0.007 | -0.0769 | -7.5571
-3.5 | 0.0054 | 0.00678 | -0.0775 | 0.79646
-3 | 0.0638 | 0.00657 | -0.0782 | 9.7108
-2.5 | 0.1218 | 0.00627 | -0.0789 | 19.4258
-2 | 0.1795 | 0.00585 | -0.0797 | 30.6838
-0.5 | 0.3527 | 0.00482 | -0.082 | 73.1743
0 | 0.4115 | 0.00483 | -0.0827 | 85.1967
0.5 | 0.4702 | 0.00483 | -0.0835 | 97.3499
1 | 0.5291 | 0.00488 | -0.0842 | 108.4221
1.5 | 0.5877 | 0.00495 | -0.085 | 118.7273
2 | 0.6463 | 0.00502 | -0.0857 | 128.745
2.5 | 0.7045 | 0.00513 | -0.0864 | 137.3294
3 | 0.7622 | 0.00524 | -0.0871 | 145.458
3.5 | 0.8197 | 0.00539 | -0.0877 | 152.0779
4 | 0.8769 | 0.00554 | -0.0883 | 158.2852
4.5 | 0.9325 | 0.00579 | -0.0887 | 161.0535
5 | 0.9866 | 0.00614 | -0.0888 | 160.684
5.5 | 1.0301 | 0.0072 | -0.0874 | 143.0694
6 | 1.0683 | 0.00837 | -0.0851 | 127.6344
6.5 | 1.1038 | 0.00931 | -0.0822 | 118.5607
7 | 1.138 | 0.01015 | -0.079 | 112.1182
7.5 | 1.1712 | 0.01108 | -0.0757 | 105.704
8 | 1.1893 | 0.01207 | -0.0697 | 98.5336
8.5 | 1.2129 | 0.01319 | -0.0653 | 91.956
9.5 | 1.2703 | 0.01553 | -0.0591 | 81.7965
10 | 1.3012 | 0.01675 | -0.0567 | 77.6836
10.5 | 1.3284 | 0.01825 | -0.054 | 72.789
11 | 1.3581 | 0.01968 | -0.0518 | 69.0091
11.5 | 1.3846 | 0.02138 | -0.0494 | 64.7615
12 | 1.4081 | 0.02333 | -0.047 | 60.3558
12.5 | 1.4355 | 0.0251 | -0.0451 | 57.1912
13 | 1.4596 | 0.02714 | -0.0432 | 53.7804
13.5 | 1.4797 | 0.02962 | -0.0411 | 49.9561
14 | 1.5013 | 0.03209 | -0.0394 | 46.784
14.5 | 1.5249 | 0.03451 | -0.038 | 44.1872
15 | 1.5456 | 0.03726 | -0.0367 | 41.4815
15.5 | 1.5643 | 0.0403 | -0.0355 | 38.8164
16 | 1.5767 | 0.04405 | -0.0343 | 35.7934
16.5 | 1.5958 | 0.04729 | -0.0336 | 33.745
17 | 1.6118 | 0.05093 | -0.0331 | 31.6474
17.5 | 1.6267 | 0.05481 | -0.0327 | 29.6789
18 | 1.6386 | 0.05916 | -0.0326 | 27.6978
18.5 | 1.6471 | 0.06402 | -0.0328 | 25.7279
19 | 1.6499 | 0.06977 | -0.0332 | 23.6477
19.5 | 1.6579 | 0.07502 | -0.034 | 22.0994
20 | 1.6633 | 0.08074 | -0.0352 | 20.6007

## 59. Re 3M Mach 0.10 (1)
BIGFOIL.COM POLAR EXPORT
NACA64-515 a=0.6
NACA64-515 a=0.6 |  |  |  | Cl Max: | 1.527 | at alpha= | 12.5 | deg
JavaFoil+Calcfoil stall+Eppler ext transition |  |  |  | L/D Max: | 173.374 | at alpha= | 5.5 | deg
Re: | 3000000 |  |  | Cd Min: | 0.00546 | at alpha= | -2 | deg
Mach: | 0.1 |  |  | Cl=0 at alpha= | -3.4672 | deg
|  |  |  | @ Cl=0.1, Cd= | 0.0071666
|  |  |  | @ Cl=0.4, Cd= | 0.0056936
|  |  |  | @ Cl=0.6, Cd= | 0.0059269
alpha (deg) | Cl | Cd | Cm | Cl/Cd
-16.5 | -0.69 | 0.12431 | -0.029 | -5.549
-16 | -0.7 | 0.11763 | -0.029 | -5.955
-15.5 | -0.708 | 0.11154 | -0.03 | -6.351
-15 | -0.714 | 0.10497 | -0.031 | -6.803
-14.5 | -0.717 | 0.09855 | -0.031 | -7.277
-14 | -0.717 | 0.09178 | -0.032 | -7.81
-13.5 | -0.721 | 0.07787 | -0.037 | -9.253
-13 | -0.725 | 0.0651 | -0.042 | -11.132
-12.5 | -0.744 | 0.04334 | -0.049 | -17.168
-12 | -0.771 | 0.02279 | -0.055 | -33.843
-11.5 | -0.774 | 0.01563 | -0.058 | -49.484
-11 | -0.76 | 0.01288 | -0.06 | -58.986
-10.5 | -0.738 | 0.01139 | -0.062 | -64.746
-10 | -0.712 | 0.01016 | -0.063 | -70.08
-9.5 | -0.671 | 0.01018 | -0.064 | -65.941
-9 | -0.624 | 0.00974 | -0.064 | -64.092
-8.5 | -0.575 | 0.00935 | -0.065 | -61.456
-8 | -0.523 | 0.00888 | -0.066 | -58.908
-7.5 | -0.47 | 0.00861 | -0.066 | -54.61
-7 | -0.415 | 0.00842 | -0.067 | -49.357
-6.5 | -0.359 | 0.0081 | -0.068 | -44.334
-6 | -0.302 | 0.00796 | -0.068 | -37.935
-5.5 | -0.244 | 0.00781 | -0.069 | -31.211
-5 | -0.185 | 0.00762 | -0.069 | -24.26
-4.5 | -0.125 | 0.00749 | -0.07 | -16.686
-4 | -0.065 | 0.00737 | -0.071 | -8.79
-3.5 | -0.004 | 0.00726 | -0.071 | -0.561
-3 | 0.057 | 0.00723 | -0.072 | 7.866
-2.5 | 0.118 | 0.00714 | -0.073 | 16.545
-2 | 0.179 | 0.00546 | -0.073 | 32.882
-1.5 | 0.241 | 0.00549 | -0.074 | 43.937
-1 | 0.302 | 0.00558 | -0.075 | 54.223
-0.5 | 0.364 | 0.00567 | -0.075 | 64.134
0 | 0.425 | 0.00571 | -0.076 | 74.472
0.5 | 0.486 | 0.00579 | -0.077 | 84.027
1 | 0.547 | 0.00585 | -0.077 | 93.618
1.5 | 0.609 | 0.00594 | -0.078 | 102.438
2 | 0.67 | 0.00603 | -0.079 | 111.005
2.5 | 0.731 | 0.00612 | -0.079 | 119.431
3 | 0.792 | 0.00621 | -0.08 | 127.552
3.5 | 0.852 | 0.00636 | -0.08 | 134.015
4 | 0.909 | 0.00652 | -0.081 | 139.289
4.5 | 0.967 | 0.00668 | -0.082 | 144.763
5 | 1.025 | 0.00687 | -0.082 | 149.301
5.5 | 1.078 | 0.00622 | -0.083 | 173.374
6 | 1.131 | 0.0071 | -0.083 | 159.221
6.5 | 1.183 | 0.00736 | -0.084 | 160.691
7 | 1.213 | 0.01389 | -0.083 | 87.332
7.5 | 1.26 | 0.01469 | -0.083 | 85.781
8 | 1.304 | 0.0154 | -0.084 | 84.71
8.5 | 1.346 | 0.01613 | -0.084 | 83.462
9 | 1.385 | 0.01645 | -0.084 | 84.209
9.5 | 1.421 | 0.01729 | -0.085 | 82.157
10 | 1.452 | 0.01827 | -0.085 | 79.479
10.5 | 1.477 | 0.01933 | -0.086 | 76.402
11 | 1.497 | 0.0204 | -0.086 | 73.372
11.5 | 1.512 | 0.02159 | -0.086 | 70.037
12 | 1.522 | 0.0229 | -0.087 | 66.47
12.5 | 1.527 | 0.02432 | -0.087 | 62.784
13 | 1.525 | 0.0259 | -0.087 | 58.867
13.5 | 1.513 | 0.02751 | -0.088 | 55.02
14 | 1.496 | 0.02917 | -0.088 | 51.289
14.5 | 1.473 | 0.03106 | -0.088 | 47.427
15 | 1.445 | 0.03323 | -0.089 | 43.474
15.5 | 1.411 | 0.0359 | -0.089 | 39.296
16 | 1.373 | 0.0389 | -0.089 | 35.286
16.5 | 1.331 | 0.04189 | -0.089 | 31.781
17 | 1.287 | 0.0453 | -0.089 | 28.407
17.5 | 1.236 | 0.05109 | -0.089 | 24.193

## 60. Re 3M Mach 0.10 (2)
BIGFOIL.COM POLAR EXPORT
NACA64-515 a=0.6
NACA64-515 a=0.6 |  |  |  | Cl Max: | 1.6545 | at alpha= | 20 | deg
XFOIL ncrit=9 |  |  |  | L/D Max: | 161.532 | at alpha= | 4.5 | deg
Re: | 3000000 |  |  | Cd Min: | 0.08469 | at alpha= | 20 | deg
Mach: | 0.1 |  |  | Cl=0 at alpha= | -3.5469 | deg
|  |  |  | @ Cl=0.1, Cd= | 0.0064002
|  |  |  | @ Cl=0.4, Cd= | 0.00484
|  |  |  | @ Cl=0.6, Cd= | 0.0049787
alpha (deg) | Cl | Cd | Cm | Cl/Cd
-20 | -1.1918 | 0.07258 | -0.0677 | -16.4205
-19.5 | -1.2565 | 0.05598 | -0.0788 | -22.4455
-18 | -1.3079 | 0.03301 | -0.0911 | -39.6213
-17.5 | -1.3105 | 0.02849 | -0.0913 | -45.9986
-17 | -1.2998 | 0.0254 | -0.0908 | -51.1732
-16.5 | -1.287 | 0.0229 | -0.0892 | -56.2009
-16 | -1.2754 | 0.02089 | -0.0861 | -61.0531
-15.5 | -1.2605 | 0.01956 | -0.0815 | -64.4427
-15 | -1.2255 | 0.01864 | -0.0793 | -65.7457
-14.5 | -1.1841 | 0.0178 | -0.0778 | -66.5225
-14 | -1.1396 | 0.01704 | -0.0767 | -66.8779
-13.5 | -1.0899 | 0.01657 | -0.076 | -65.7755
-13 | -1.0484 | 0.01529 | -0.0747 | -68.5677
-12.5 | -0.9995 | 0.01452 | -0.0741 | -68.8361
-12 | -0.948 | 0.01394 | -0.0737 | -68.0057
-11.5 | -0.8959 | 0.01333 | -0.0734 | -67.2093
-11 | -0.8431 | 0.01277 | -0.0732 | -66.0219
-10.5 | -0.7889 | 0.01229 | -0.0732 | -64.1904
-10 | -0.734 | 0.01186 | -0.0733 | -61.8887
-9.5 | -0.6824 | 0.01095 | -0.073 | -62.3196
-9 | -0.6272 | 0.01044 | -0.0731 | -60.0766
-8.5 | -0.5711 | 0.01002 | -0.0733 | -56.996
-7.5 | -0.4584 | 0.00916 | -0.0739 | -50.0437
-7 | -0.4011 | 0.00881 | -0.0742 | -45.5278
-6.5 | -0.3444 | 0.00836 | -0.0746 | -41.1962
-6 | -0.2868 | 0.00798 | -0.075 | -35.9398
-5.5 | -0.2287 | 0.0077 | -0.0756 | -29.7013
-5 | -0.1703 | 0.0075 | -0.0761 | -22.7067
-4.5 | -0.1119 | 0.0072 | -0.0767 | -15.5417
-4 | -0.0532 | 0.00701 | -0.0774 | -7.5892
-3.5 | 0.0055 | 0.0068 | -0.078 | 0.80882
-3 | 0.0643 | 0.00659 | -0.0787 | 9.7572
-2.5 | 0.1226 | 0.00628 | -0.0794 | 19.5223
-2 | 0.1807 | 0.00589 | -0.0801 | 30.6791
-1.5 | 0.2379 | 0.00526 | -0.0809 | 45.2281
-1 | 0.2957 | 0.00488 | -0.0817 | 60.5943
-0.5 | 0.3549 | 0.00484 | -0.0824 | 73.3264
0 | 0.4141 | 0.00484 | -0.0832 | 85.5579
0.5 | 0.4732 | 0.00485 | -0.084 | 97.567
1 | 0.5324 | 0.00489 | -0.0847 | 108.8753
1.5 | 0.5914 | 0.00497 | -0.0855 | 118.994
2 | 0.6504 | 0.00503 | -0.0862 | 129.3042
2.5 | 0.709 | 0.00514 | -0.0869 | 137.9377
3 | 0.7671 | 0.00526 | -0.0876 | 145.8365
3.5 | 0.825 | 0.00541 | -0.0882 | 152.4954
4 | 0.8825 | 0.00556 | -0.0887 | 158.723
4.5 | 0.9385 | 0.00581 | -0.0891 | 161.5318
5 | 0.9928 | 0.00617 | -0.0892 | 160.9076
5.5 | 1.0361 | 0.00727 | -0.0876 | 142.5172
6 | 1.0734 | 0.00848 | -0.0852 | 126.5802
6.5 | 1.1082 | 0.00944 | -0.0821 | 117.3941
7 | 1.1414 | 0.01028 | -0.0785 | 111.0311
7.5 | 1.1709 | 0.0112 | -0.0744 | 104.5446
8 | 1.1883 | 0.01229 | -0.0684 | 96.6884
8.5 | 1.2131 | 0.01346 | -0.0643 | 90.1263
9 | 1.2418 | 0.01464 | -0.0611 | 84.8224
9.5 | 1.2704 | 0.01594 | -0.0581 | 79.6989
10 | 1.3016 | 0.0172 | -0.0556 | 75.6744
10.5 | 1.3282 | 0.01881 | -0.0529 | 70.6114
11 | 1.3581 | 0.02029 | -0.0507 | 66.9345
11.5 | 1.384 | 0.02209 | -0.0483 | 62.6528
12 | 1.4085 | 0.02405 | -0.0459 | 58.5655
12.5 | 1.4352 | 0.02593 | -0.0439 | 55.349
13 | 1.459 | 0.0281 | -0.0419 | 51.9217
13.5 | 1.4774 | 0.03079 | -0.0398 | 47.9831
14 | 1.5013 | 0.0332 | -0.0382 | 45.2199
14.5 | 1.5239 | 0.03581 | -0.0368 | 42.5552
15 | 1.5438 | 0.03875 | -0.0355 | 39.84
15.5 | 1.5609 | 0.04206 | -0.0343 | 37.1113
16 | 1.5747 | 0.04581 | -0.0332 | 34.3746
16.5 | 1.5934 | 0.04923 | -0.0325 | 32.3664
17 | 1.6084 | 0.05312 | -0.032 | 30.2786
17.5 | 1.6224 | 0.05726 | -0.0317 | 28.3339
18 | 1.6331 | 0.06189 | -0.0317 | 26.3871
18.5 | 1.6373 | 0.06744 | -0.032 | 24.2779
19 | 1.6441 | 0.07292 | -0.0326 | 22.5466
19.5 | 1.6512 | 0.07845 | -0.0336 | 21.0478
20 | 1.6545 | 0.08469 | -0.035 | 19.536

## 61. Re 3M Mach 0.25 (1)
BIGFOIL.COM POLAR EXPORT
NACA64-515 a=0.6
NACA64-515 a=0.6 |  |  |  | Cl Max: | 1.486 | at alpha= | 11.5 | deg
JavaFoil+Calcfoil stall+Eppler ext transition |  |  |  | L/D Max: | 157.626 | at alpha= | 6 | deg
Re: | 3000000 |  |  | Cd Min: | 0.00551 | at alpha= | -2 | deg
Mach: | 0.25 |  |  | Cl=0 at alpha= | -3.4677 | deg
|  |  |  | @ Cl=0.1, Cd= | 0.0072467
|  |  |  | @ Cl=0.4, Cd= | 0.005743
|  |  |  | @ Cl=0.6, Cd= | 0.0059698
alpha (deg) | Cl | Cd | Cm | Cl/Cd
-15.5 | -0.509 | 0.12561 | -0.028 | -4.053
-15 | -0.544 | 0.11876 | -0.029 | -4.58
-14.5 | -0.571 | 0.1189 | -0.025 | -4.806
-14 | -0.598 | 0.10257 | -0.03 | -5.831
-13.5 | -0.616 | 0.09563 | -0.031 | -6.447
-13 | -0.63 | 0.08753 | -0.032 | -7.194
-12.5 | -0.637 | 0.07791 | -0.034 | -8.177
-12 | -0.64 | 0.07103 | -0.037 | -9.005
-11.5 | -0.635 | 0.06504 | -0.039 | -9.771
-11 | -0.688 | 0.02662 | -0.056 | -25.86
-10.5 | -0.704 | 0.0149 | -0.061 | -47.264
-10 | -0.693 | 0.01183 | -0.063 | -58.553
-9.5 | -0.666 | 0.01006 | -0.065 | -66.269
-9 | -0.629 | 0.01018 | -0.066 | -61.813
-8.5 | -0.582 | 0.00973 | -0.067 | -59.78
-8 | -0.531 | 0.00933 | -0.068 | -56.969
-7.5 | -0.478 | 0.0089 | -0.068 | -53.753
-7 | -0.424 | 0.00857 | -0.069 | -49.465
-6.5 | -0.367 | 0.00833 | -0.069 | -44.052
-6 | -0.309 | 0.00813 | -0.07 | -38.028
-5.5 | -0.25 | 0.00791 | -0.071 | -31.59
-5 | -0.189 | 0.00775 | -0.071 | -24.448
-4.5 | -0.128 | 0.0076 | -0.072 | -16.871
-4 | -0.066 | 0.00747 | -0.073 | -8.894
-3.5 | -0.004 | 0.00742 | -0.073 | -0.564
-3 | 0.058 | 0.0073 | -0.074 | 8.007
-2.5 | 0.121 | 0.00722 | -0.075 | 16.804
-2 | 0.184 | 0.00551 | -0.075 | 33.447
-1.5 | 0.248 | 0.00554 | -0.076 | 44.76
-1 | 0.311 | 0.00563 | -0.077 | 55.236
-0.5 | 0.374 | 0.00571 | -0.077 | 65.444
0 | 0.437 | 0.00579 | -0.078 | 75.423
0.5 | 0.5 | 0.00584 | -0.079 | 85.609
1 | 0.563 | 0.00594 | -0.079 | 94.715
1.5 | 0.625 | 0.00599 | -0.08 | 104.443
2 | 0.688 | 0.00608 | -0.081 | 113.117
2.5 | 0.751 | 0.00626 | -0.081 | 119.999
3 | 0.813 | 0.00634 | -0.082 | 128.301
3.5 | 0.876 | 0.00653 | -0.083 | 134.237
4 | 0.933 | 0.00672 | -0.083 | 138.861
4.5 | 0.991 | 0.00642 | -0.084 | 154.286
5 | 1.047 | 0.00685 | -0.084 | 152.798
5.5 | 1.103 | 0.00707 | -0.085 | 155.945
6 | 1.157 | 0.00734 | -0.085 | 157.626
6.5 | 1.204 | 0.00885 | -0.085 | 136.025
7 | 1.239 | 0.01465 | -0.085 | 84.549
7.5 | 1.285 | 0.01552 | -0.085 | 82.774
8 | 1.328 | 0.01634 | -0.086 | 81.302
8.5 | 1.368 | 0.01722 | -0.086 | 79.42
9 | 1.403 | 0.01762 | -0.086 | 79.656
9.5 | 1.435 | 0.01864 | -0.087 | 76.951
10 | 1.46 | 0.0198 | -0.087 | 73.713
10.5 | 1.476 | 0.02098 | -0.088 | 70.324
11 | 1.485 | 0.02238 | -0.088 | 66.334
11.5 | 1.486 | 0.02372 | -0.088 | 62.642
12 | 1.479 | 0.0253 | -0.089 | 58.451
12.5 | 1.463 | 0.02706 | -0.089 | 54.079
13 | 1.437 | 0.02901 | -0.089 | 49.533
13.5 | 1.395 | 0.03125 | -0.09 | 44.644
14 | 1.342 | 0.03391 | -0.09 | 39.583
14.5 | 1.279 | 0.03742 | -0.09 | 34.171
15 | 1.204 | 0.04177 | -0.09 | 28.832
15.5 | 1.118 | 0.04858 | -0.089 | 23.014
16 | 0.921 | 0.11599 | -0.062 | 7.941
16.5 | 0.837 | 0.13014 | -0.056 | 6.428

## 62. Re 3M Mach 0.25 (2)
BIGFOIL.COM POLAR EXPORT
NACA64-515 a=0.6
NACA64-515 a=0.6 |  |  |  | Cl Max: | 1.5927 | at alpha= | 18.5 | deg
XFOIL ncrit=9 |  |  |  | L/D Max: | 163.603 | at alpha= | 4.5 | deg
Re: | 3000000 |  |  | Cd Min: | 0.219 | at alpha= | -20 | deg
Mach: | 0.25 |  |  | Cl=0 at alpha= | -3.5491 | deg
|  |  |  | @ Cl=0.1, Cd= | 0.0065359
|  |  |  | @ Cl=0.4, Cd= | 0.004917
|  |  |  | @ Cl=0.6, Cd= | 0.0050382
alpha (deg) | Cl | Cd | Cm | Cl/Cd
-20 | -0.5595 | 0.219 | 0.0115 | -2.5548
-19.5 | -0.5677 | 0.20259 | 0.0054 | -2.8022
-19 | -0.5501 | 0.19644 | 0.0013 | -2.8003
-17.5 | -1.022 | 0.07204 | -0.0777 | -14.1866
-17 | -1.0988 | 0.05372 | -0.0913 | -20.4542
-16.5 | -1.1368 | 0.04337 | -0.0975 | -26.2117
-16 | -1.1607 | 0.03563 | -0.1008 | -32.5765
-15.5 | -1.1728 | 0.02962 | -0.1021 | -39.5949
-15 | -1.171 | 0.02541 | -0.1016 | -46.0842
-14.5 | -1.1594 | 0.02262 | -0.0993 | -51.2555
-13.5 | -1.1133 | 0.01967 | -0.0909 | -56.5989
-13 | -1.0672 | 0.01881 | -0.0887 | -56.7358
-12.5 | -1.0196 | 0.01789 | -0.0867 | -56.9927
-12 | -0.9768 | 0.0164 | -0.0845 | -59.561
-11.5 | -0.9252 | 0.01548 | -0.0831 | -59.7674
-11 | -0.8712 | 0.01472 | -0.082 | -59.1848
-10.5 | -0.8168 | 0.01388 | -0.081 | -58.8473
-10 | -0.7614 | 0.01311 | -0.0802 | -58.0778
-9.5 | -0.7025 | 0.01272 | -0.0798 | -55.228
-9 | -0.651 | 0.01136 | -0.0788 | -57.3063
-8.5 | -0.5931 | 0.01077 | -0.0784 | -55.0696
-8 | -0.5347 | 0.01021 | -0.0782 | -52.3702
-7.5 | -0.476 | 0.00964 | -0.0781 | -49.3776
-7 | -0.4167 | 0.00917 | -0.0781 | -45.4417
-6.5 | -0.3569 | 0.00877 | -0.0782 | -40.6956
-6 | -0.2977 | 0.00821 | -0.0783 | -36.2607
-5.5 | -0.2374 | 0.00788 | -0.0787 | -30.1269
-5 | -0.1766 | 0.00761 | -0.0791 | -23.2063
-4.5 | -0.1158 | 0.00734 | -0.0796 | -15.7766
-4 | -0.0551 | 0.0071 | -0.0801 | -7.7606
-3.5 | 0.006 | 0.00688 | -0.0807 | 0.87209
-3 | 0.0668 | 0.0067 | -0.0813 | 9.9701
-2.5 | 0.1275 | 0.0064 | -0.082 | 19.9219
-2 | 0.1876 | 0.00603 | -0.0827 | 31.1111
-1 | 0.3062 | 0.00494 | -0.0843 | 61.9838
0 | 0.4285 | 0.00491 | -0.0858 | 87.2709
0.5 | 0.4896 | 0.00493 | -0.0866 | 99.3103
1.5 | 0.612 | 0.00505 | -0.0881 | 121.1881
2 | 0.6729 | 0.00515 | -0.0889 | 130.6602
2.5 | 0.7337 | 0.00523 | -0.0896 | 140.2868
3 | 0.7942 | 0.00535 | -0.0902 | 148.4486
3.5 | 0.8542 | 0.0055 | -0.0908 | 155.3091
4 | 0.9137 | 0.00566 | -0.0912 | 161.4311
4.5 | 0.9718 | 0.00594 | -0.0914 | 163.6027
5 | 1.0271 | 0.00638 | -0.0912 | 160.9875
5.5 | 1.0679 | 0.00766 | -0.0888 | 139.4125
6.5 | 1.1302 | 0.01008 | -0.0806 | 112.123
7 | 1.149 | 0.01092 | -0.074 | 105.2198
7.5 | 1.1659 | 0.01224 | -0.0678 | 95.2533
8 | 1.1865 | 0.01379 | -0.0629 | 86.0406
8.5 | 1.214 | 0.01525 | -0.0593 | 79.6066
9 | 1.2435 | 0.01674 | -0.0561 | 74.2832
9.5 | 1.2737 | 0.0183 | -0.0533 | 69.6011
10 | 1.3023 | 0.02004 | -0.0505 | 64.985
10.5 | 1.3306 | 0.02189 | -0.0478 | 60.7857
11 | 1.3576 | 0.02389 | -0.0452 | 56.8271
11.5 | 1.3806 | 0.02625 | -0.0425 | 52.5943
12 | 1.407 | 0.02851 | -0.0402 | 49.3511
12.5 | 1.4315 | 0.03103 | -0.0381 | 46.1328
13 | 1.4514 | 0.03403 | -0.0359 | 42.6506
13.5 | 1.4731 | 0.03705 | -0.034 | 39.7598
14 | 1.4954 | 0.04015 | -0.0325 | 37.2453
14.5 | 1.5151 | 0.04361 | -0.0311 | 34.742
15 | 1.5282 | 0.04782 | -0.0297 | 31.9573
15.5 | 1.5461 | 0.05178 | -0.0288 | 29.859
16 | 1.5596 | 0.05632 | -0.0281 | 27.6918
16.5 | 1.5737 | 0.06099 | -0.0277 | 25.8026
17 | 1.5806 | 0.06661 | -0.0277 | 23.7292
17.5 | 1.5844 | 0.07285 | -0.0282 | 21.7488
18 | 1.5904 | 0.07903 | -0.029 | 20.124
18.5 | 1.5927 | 0.08595 | -0.0304 | 18.5305
19 | 1.5924 | 0.09342 | -0.0323 | 17.0456
19.5 | 1.589 | 0.10152 | -0.0349 | 15.6521
20 | 1.578 | 0.11104 | -0.0385 | 14.2111

## 63. Re 3M Mach 0.50 (1)
BIGFOIL.COM POLAR EXPORT
NACA64-515 a=0.6
NACA64-515 a=0.6 |  |  |  | Cl Max: | 1.382 | at alpha= | 8 | deg
JavaFoil+Calcfoil stall+Eppler ext transition |  |  |  | L/D Max: | 146.17 | at alpha= | 5 | deg
Re: | 3000000 |  |  | Cd Min: | 0.00576 | at alpha= | -2 | deg
Mach: | 0.5 |  |  | Cl=0 at alpha= | -3.4643 | deg
|  |  |  | @ Cl=0.1, Cd= | 0.00761
|  |  |  | @ Cl=0.4, Cd= | 0.005982
|  |  |  | @ Cl=0.6, Cd= | 0.0063361
alpha (deg) | Cl | Cd | Cm | Cl/Cd
-20 | -0.926 | 0.16573 | -0.034 | -5.59
-19.5 | -0.899 | 0.16338 | -0.034 | -5.5
-19 | -0.871 | 0.1582 | -0.034 | -5.505
-18.5 | -0.845 | 0.15575 | -0.035 | -5.424
-18 | -0.816 | 0.1478 | -0.035 | -5.521
-17.5 | -0.787 | 0.1435 | -0.034 | -5.484
-17 | -0.759 | 0.13856 | -0.034 | -5.476
-16.5 | -0.731 | 0.13397 | -0.034 | -5.457
-16 | -0.703 | 0.12854 | -0.035 | -5.472
-15.5 | -0.676 | 0.12532 | -0.035 | -5.394
-15 | -0.647 | 0.12149 | -0.034 | -5.322
-14.5 | -0.619 | 0.11728 | -0.034 | -5.275
-14 | -0.591 | 0.11388 | -0.034 | -5.189
-13.5 | -0.563 | 0.11024 | -0.034 | -5.108
-13 | -0.535 | 0.10655 | -0.035 | -5.024
-12.5 | -0.507 | 0.10096 | -0.034 | -5.019
-12 | -0.478 | 0.09497 | -0.033 | -5.038
-11.5 | -0.451 | 0.0931 | -0.034 | -4.839
-11 | -0.423 | 0.09067 | -0.034 | -4.662
-10.5 | -0.395 | 0.0878 | -0.034 | -4.495
-10 | -0.367 | 0.081 | -0.034 | -4.527
-9.5 | -0.338 | 0.07172 | -0.034 | -4.718
-9 | -0.31 | 0.06318 | -0.034 | -4.914
-8.5 | -0.283 | 0.05517 | -0.037 | -5.132
-8 | -0.379 | 0.05254 | -0.035 | -7.221
-7.5 | -0.383 | 0.0458 | -0.043 | -8.357
-7 | -0.437 | 0.01021 | -0.077 | -42.829
-6.5 | -0.39 | 0.0094 | -0.078 | -41.456
-6 | -0.334 | 0.00897 | -0.078 | -37.209
-5.5 | -0.273 | 0.00869 | -0.079 | -31.39
-5 | -0.208 | 0.00837 | -0.08 | -24.905
-4.5 | -0.142 | 0.00811 | -0.081 | -17.504
-4 | -0.074 | 0.00793 | -0.081 | -9.31
-3.5 | -0.005 | 0.00773 | -0.082 | -0.602
-3 | 0.065 | 0.00766 | -0.083 | 8.508
-2.5 | 0.135 | 0.00756 | -0.084 | 17.904
-2 | 0.206 | 0.00576 | -0.084 | 35.745
-1.5 | 0.277 | 0.00584 | -0.085 | 47.46
-1 | 0.348 | 0.00593 | -0.086 | 58.572
-0.5 | 0.418 | 0.006 | -0.087 | 69.648
0 | 0.488 | 0.00611 | -0.087 | 79.865
0.5 | 0.559 | 0.00626 | -0.088 | 89.284
1 | 0.629 | 0.00639 | -0.089 | 98.48
1.5 | 0.699 | 0.00653 | -0.089 | 107.017
2 | 0.766 | 0.00624 | -0.09 | 122.688
2.5 | 0.833 | 0.00679 | -0.09 | 122.739
3 | 0.901 | 0.00696 | -0.091 | 129.518
3.5 | 0.969 | 0.00715 | -0.091 | 135.437
4 | 1.028 | 0.00737 | -0.092 | 139.576
4.5 | 1.091 | 0.00759 | -0.093 | 143.781
5 | 1.152 | 0.00788 | -0.093 | 146.17
5.5 | 1.21 | 0.0083 | -0.094 | 145.776
6 | 1.246 | 0.01645 | -0.093 | 75.754
6.5 | 1.296 | 0.01761 | -0.093 | 73.56
7 | 1.336 | 0.01886 | -0.093 | 70.858
7.5 | 1.367 | 0.02019 | -0.094 | 67.71
8 | 1.382 | 0.02159 | -0.094 | 64.028
8.5 | 1.371 | 0.02362 | -0.095 | 58.064
9 | 1.31 | 0.02594 | -0.095 | 50.485
9.5 | 0.845 | 0.0283 | -0.095 | 29.846
10 | 0.74 | 0.07539 | -0.042 | 9.817
10.5 | 0.768 | 0.07215 | -0.047 | 10.65
11 | 0.794 | 0.08067 | -0.046 | 9.847
11.5 | 0.822 | 0.09218 | -0.048 | 8.913
12 | 0.848 | 0.0938 | -0.048 | 9.039
12.5 | 0.874 | 0.10051 | -0.048 | 8.697
13 | 0.903 | 0.10752 | -0.053 | 8.401

## 64. Re 3M Mach 0.50 (2)
BIGFOIL.COM POLAR EXPORT
NACA64-515 a=0.6
NACA64-515 a=0.6 |  |  |  | Cl Max: | 1.3747 | at alpha= | 13 | deg
XFOIL ncrit=9 |  |  |  | L/D Max: | 169.561 | at alpha= | 4.5 | deg
Re: | 3000000 |  |  | Cd Min: | 0.24542 | at alpha= | -20 | deg
Mach: | 0.5 |  |  | Cl=0 at alpha= | -3.5553 | deg
|  |  |  | @ Cl=0.1, Cd= | 0.0070391
|  |  |  | @ Cl=0.4, Cd= | 0.0052597
|  |  |  | @ Cl=0.6, Cd= | 0.0053569
alpha (deg) | Cl | Cd | Cm | Cl/Cd
-20 | -0.59 | 0.24542 | 0.0199 | -2.404
-19 | -0.5473 | 0.22814 | 0.0095 | -2.399
-18.5 | -0.5259 | 0.21969 | 0.0044 | -2.3938
-18 | -0.5069 | 0.21011 | -0.0009 | -2.4125
-17.5 | -0.4894 | 0.20037 | -0.0063 | -2.4425
-17 | -0.4695 | 0.19192 | -0.0114 | -2.4463
-16.5 | -0.4485 | 0.18398 | -0.0164 | -2.4378
-16 | -0.4321 | 0.17473 | -0.0216 | -2.473
-15.5 | -0.4168 | 0.16548 | -0.0269 | -2.5187
-15 | -0.3965 | 0.15771 | -0.0317 | -2.5141
-14.5 | -0.3884 | 0.14694 | -0.0377 | -2.6433
-14 | -0.3644 | 0.14065 | -0.0419 | -2.5908
-13.5 | -0.3601 | 0.12963 | -0.0481 | -2.7779
-13 | -0.3378 | 0.12334 | -0.0522 | -2.7388
-12.5 | -0.3247 | 0.1151 | -0.0571 | -2.821
-12 | -0.3271 | 0.10408 | -0.0636 | -3.1428
-11.5 | -0.3134 | 0.09684 | -0.0681 | -3.2363
-10.5 | -0.3275 | 0.07636 | -0.0809 | -4.2889
-10 | -0.3699 | 0.06166 | -0.0908 | -5.999
-9.5 | -0.4278 | 0.04399 | -0.1041 | -9.7249
-9 | -0.4646 | 0.03408 | -0.1114 | -13.6326
-8.5 | -0.5022 | 0.02713 | -0.1124 | -18.5109
-8 | -0.5178 | 0.02241 | -0.1073 | -23.1058
-7.5 | -0.502 | 0.01748 | -0.1034 | -28.7185
-7 | -0.4611 | 0.01379 | -0.1001 | -33.4373
-6.5 | -0.4046 | 0.01158 | -0.0974 | -34.9396
-6 | -0.3402 | 0.01024 | -0.0955 | -33.2227
-5.5 | -0.2736 | 0.00919 | -0.0942 | -29.7715
-5 | -0.2046 | 0.00847 | -0.0933 | -24.1558
-4.5 | -0.1336 | 0.00801 | -0.093 | -16.6792
-4 | -0.0627 | 0.00767 | -0.0929 | -8.1747
-3.5 | 0.0078 | 0.00732 | -0.093 | 1.0656
-3 | 0.0786 | 0.0071 | -0.0933 | 11.0704
-2.5 | 0.1489 | 0.0069 | -0.0938 | 21.5797
-2 | 0.2183 | 0.0066 | -0.0943 | 33.0758
-1.5 | 0.2867 | 0.00611 | -0.095 | 46.9231
-1 | 0.3528 | 0.0053 | -0.0958 | 66.566
-0.5 | 0.423 | 0.00524 | -0.0966 | 80.7252
0 | 0.4932 | 0.00528 | -0.0974 | 93.4091
0.5 | 0.5634 | 0.00531 | -0.0982 | 106.1017
1 | 0.6336 | 0.0054 | -0.099 | 117.3333
1.5 | 0.7041 | 0.00549 | -0.0997 | 128.2514
2 | 0.7739 | 0.00562 | -0.1003 | 137.7046
2.5 | 0.8447 | 0.00571 | -0.101 | 147.9335
3 | 0.9143 | 0.00588 | -0.1013 | 155.4932
3.5 | 0.9838 | 0.00606 | -0.1014 | 162.3432
4 | 1.0522 | 0.00629 | -0.1012 | 167.2814
4.5 | 1.1191 | 0.0066 | -0.1006 | 169.5606
5.5 | 1.1742 | 0.00934 | -0.0868 | 125.7173
6 | 1.1601 | 0.01172 | -0.0748 | 98.9846
6.5 | 1.1545 | 0.01468 | -0.0659 | 78.6444
7 | 1.152 | 0.01713 | -0.0573 | 67.2504
7.5 | 1.1729 | 0.02043 | -0.054 | 57.4107
8 | 1.1894 | 0.02354 | -0.0493 | 50.5268
8.5 | 1.217 | 0.02625 | -0.0456 | 46.3619
9 | 1.2441 | 0.0292 | -0.0422 | 42.6062
9.5 | 1.2733 | 0.03221 | -0.039 | 39.5312
10 | 1.2977 | 0.03575 | -0.0359 | 36.2993
10.5 | 1.3232 | 0.03941 | -0.033 | 33.5752
11 | 1.344 | 0.04364 | -0.0302 | 30.7974
11.5 | 1.3571 | 0.04873 | -0.0278 | 27.8494
12 | 1.3694 | 0.0542 | -0.0257 | 25.2657
12.5 | 1.3744 | 0.06066 | -0.0242 | 22.6574
13 | 1.3747 | 0.06791 | -0.0235 | 20.243
13.5 | 1.3615 | 0.07698 | -0.0239 | 17.6864
14 | 1.341 | 0.08747 | -0.0259 | 15.331
14.5 | 1.3174 | 0.09916 | -0.0297 | 13.2856
15 | 1.2907 | 0.11216 | -0.0355 | 11.5077
15.5 | 1.2656 | 0.1258 | -0.0429 | 10.0604
16 | 1.2417 | 0.14003 | -0.0516 | 8.8674
16.5 | 1.218 | 0.15489 | -0.0615 | 7.8636
17 | 1.195 | 0.17029 | -0.072 | 7.0174
17.5 | 1.1751 | 0.18567 | -0.0827 | 6.329
18 | 1.157 | 0.20145 | -0.0935 | 5.7434

## 65. Re 4M Mach 0.00 (1)
BIGFOIL.COM POLAR EXPORT
NACA64-515 a=0.6
NACA64-515 a=0.6 |  |  |  | Cl Max: | 1.538 | at alpha= | 13 | deg
JavaFoil+Calcfoil stall+Eppler ext transition |  |  |  | L/D Max: | 170.597 | at alpha= | 5.5 | deg
Re: | 4000000 |  |  | Cd Min: | 0.00526 | at alpha= | -2 | deg
Mach: | 0 |  |  | Cl=0 at alpha= | -3.4672 | deg
|  |  |  | @ Cl=0.1, Cd= | 0.0068854
|  |  |  | @ Cl=0.4, Cd= | 0.0054674
|  |  |  | @ Cl=0.6, Cd= | 0.0056533
alpha (deg) | Cl | Cd | Cm | Cl/Cd
-17.5 | -0.699 | 0.13302 | -0.029 | -5.256
-17 | -0.71 | 0.12619 | -0.029 | -5.629
-16.5 | -0.72 | 0.11959 | -0.03 | -6.02
-16 | -0.727 | 0.11306 | -0.031 | -6.434
-15.5 | -0.732 | 0.10703 | -0.031 | -6.839
-15 | -0.735 | 0.10102 | -0.032 | -7.274
-14.5 | -0.735 | 0.09457 | -0.033 | -7.775
-14 | -0.788 | 0.04737 | -0.048 | -16.639
-13.5 | -0.793 | 0.03889 | -0.05 | -20.38
-13 | -0.803 | 0.0276 | -0.053 | -29.088
-12.5 | -0.809 | 0.0194 | -0.056 | -41.713
-12 | -0.803 | 0.01539 | -0.058 | -52.193
-11.5 | -0.792 | 0.01265 | -0.059 | -62.62
-11 | -0.772 | 0.01132 | -0.061 | -68.137
-10.5 | -0.75 | 0.01012 | -0.062 | -74.056
-10 | -0.712 | 0.00949 | -0.063 | -75.044
-9.5 | -0.67 | 0.00917 | -0.064 | -73.063
-9 | -0.623 | 0.00917 | -0.064 | -67.969
-8.5 | -0.573 | 0.00883 | -0.065 | -64.954
-8 | -0.522 | 0.00849 | -0.065 | -61.457
-7.5 | -0.469 | 0.00823 | -0.066 | -56.939
-7 | -0.414 | 0.00805 | -0.067 | -51.428
-6.5 | -0.358 | 0.0078 | -0.067 | -45.849
-6 | -0.301 | 0.00761 | -0.068 | -39.531
-5.5 | -0.243 | 0.0075 | -0.069 | -32.346
-5 | -0.184 | 0.00738 | -0.069 | -24.933
-4.5 | -0.124 | 0.00726 | -0.07 | -17.132
-4 | -0.064 | 0.00714 | -0.07 | -9.021
-3.5 | -0.004 | 0.00704 | -0.071 | -0.576
-3 | 0.057 | 0.00697 | -0.072 | 8.13
-2.5 | 0.118 | 0.00685 | -0.072 | 17.148
-2 | 0.179 | 0.00526 | -0.073 | 33.939
-1.5 | 0.24 | 0.00533 | -0.074 | 45.036
-1 | 0.301 | 0.00536 | -0.074 | 56.192
-0.5 | 0.362 | 0.00543 | -0.075 | 66.673
0 | 0.423 | 0.00549 | -0.076 | 77.07
0.5 | 0.484 | 0.00552 | -0.076 | 87.662
1 | 0.545 | 0.00558 | -0.077 | 97.575
1.5 | 0.605 | 0.00566 | -0.077 | 106.912
2 | 0.666 | 0.00577 | -0.078 | 115.509
2.5 | 0.727 | 0.00583 | -0.079 | 124.642
3 | 0.788 | 0.00597 | -0.079 | 131.883
3.5 | 0.848 | 0.00606 | -0.08 | 139.993
4 | 0.904 | 0.0062 | -0.081 | 145.817
4.5 | 0.962 | 0.00629 | -0.081 | 152.901
5 | 1.02 | 0.00656 | -0.082 | 155.434
5.5 | 1.075 | 0.0063 | -0.082 | 170.597
6 | 1.123 | 0.00777 | -0.083 | 144.513
6.5 | 1.172 | 0.00883 | -0.083 | 132.668
7 | 1.211 | 0.01308 | -0.082 | 92.545
7.5 | 1.258 | 0.01382 | -0.083 | 91.005
8 | 1.302 | 0.01446 | -0.083 | 90.055
8.5 | 1.344 | 0.01514 | -0.084 | 88.794
9 | 1.384 | 0.01589 | -0.084 | 87.085
9.5 | 1.42 | 0.01619 | -0.085 | 87.74
10 | 1.452 | 0.01706 | -0.085 | 85.137
10.5 | 1.479 | 0.01802 | -0.085 | 82.054
11 | 1.5 | 0.01901 | -0.086 | 78.94
11.5 | 1.517 | 0.0201 | -0.086 | 75.488
12 | 1.53 | 0.02128 | -0.087 | 71.898
12.5 | 1.537 | 0.02257 | -0.087 | 68.1
13 | 1.538 | 0.02402 | -0.087 | 64.045
13.5 | 1.53 | 0.02535 | -0.088 | 60.366
14 | 1.517 | 0.02694 | -0.088 | 56.307
14.5 | 1.499 | 0.02861 | -0.088 | 52.385
15 | 1.475 | 0.03036 | -0.089 | 48.591
15.5 | 1.447 | 0.03248 | -0.089 | 44.565
16 | 1.414 | 0.03542 | -0.089 | 39.923
16.5 | 1.379 | 0.03769 | -0.089 | 36.592
17 | 1.341 | 0.04072 | -0.089 | 32.919
17.5 | 1.3 | 0.04381 | -0.089 | 29.664
18 | 1.255 | 0.04842 | -0.089 | 25.913

## 66. Re 4M Mach 0.00 (2)
BIGFOIL.COM POLAR EXPORT
NACA64-515 a=0.6
NACA64-515 a=0.6 |  |  |  | Cl Max: | 1.7092 | at alpha= | 20 | deg
XFOIL ncrit=9 |  |  |  | L/D Max: | 165.075 | at alpha= | 4 | deg
Re: | 4000000 |  |  | Cd Min: | 0.07442 | at alpha= | 20 | deg
Mach: | 0 |  |  | Cl=0 at alpha= | -3.5419 | deg
|  |  |  | @ Cl=0.1, Cd= | 0.0060923
|  |  |  | @ Cl=0.4, Cd= | 0.0045821
|  |  |  | @ Cl=0.6, Cd= | 0.0046853
alpha (deg) | Cl | Cd | Cm | Cl/Cd
-20 | -1.3428 | 0.04854 | -0.081 | -27.6638
-19 | -1.3762 | 0.03399 | -0.0882 | -40.4884
-18.5 | -1.3772 | 0.02957 | -0.089 | -46.5742
-18 | -1.3795 | 0.02548 | -0.0885 | -54.1405
-17.5 | -1.3733 | 0.02257 | -0.087 | -60.8463
-17 | -1.3666 | 0.02032 | -0.0838 | -67.2539
-16.5 | -1.354 | 0.01898 | -0.0792 | -71.3383
-16 | -1.3245 | 0.01802 | -0.0764 | -73.5017
-15.5 | -1.2884 | 0.01695 | -0.0746 | -76.0118
-15 | -1.2467 | 0.01609 | -0.0734 | -77.4829
-14.5 | -1.2014 | 0.01535 | -0.0725 | -78.2671
-14 | -1.1537 | 0.01472 | -0.0719 | -78.3764
-13.5 | -1.1036 | 0.01421 | -0.0716 | -77.6636
-13 | -1.0529 | 0.0137 | -0.0714 | -76.854
-12.5 | -1.0039 | 0.01292 | -0.0709 | -77.7012
-12 | -0.9535 | 0.0122 | -0.0706 | -78.1557
-11.5 | -0.9007 | 0.01169 | -0.0706 | -77.0488
-11 | -0.847 | 0.01121 | -0.0707 | -75.5575
-10.5 | -0.7926 | 0.01081 | -0.0709 | -73.321
-10 | -0.7378 | 0.01038 | -0.0711 | -71.079
-9.5 | -0.6817 | 0.01009 | -0.0714 | -67.5619
-9 | -0.6265 | 0.00965 | -0.0717 | -64.9223
-8.5 | -0.5718 | 0.00906 | -0.0719 | -63.1126
-8 | -0.5155 | 0.00867 | -0.0722 | -59.4579
-7.5 | -0.4587 | 0.00834 | -0.0727 | -55
-7 | -0.4015 | 0.00804 | -0.0732 | -49.9378
-6.5 | -0.344 | 0.00776 | -0.0737 | -44.3299
-6 | -0.2864 | 0.0075 | -0.0742 | -38.1867
-5.5 | -0.2286 | 0.00719 | -0.0748 | -31.7942
-5 | -0.1704 | 0.00697 | -0.0754 | -24.4476
-4.5 | -0.1121 | 0.00681 | -0.0761 | -16.4611
-4 | -0.0536 | 0.00658 | -0.0768 | -8.1459
-3.5 | 0.0049 | 0.00642 | -0.0775 | 0.76324
-3 | 0.0635 | 0.00623 | -0.0782 | 10.1926
-2.5 | 0.1218 | 0.00601 | -0.0789 | 20.2662
-2 | 0.18 | 0.0057 | -0.0797 | 31.5789
-1 | 0.2946 | 0.0047 | -0.0812 | 62.6809
-0.5 | 0.3534 | 0.00459 | -0.082 | 76.9935
0 | 0.4121 | 0.00458 | -0.0828 | 89.9782
0.5 | 0.4712 | 0.00457 | -0.0836 | 103.1072
1 | 0.5299 | 0.00462 | -0.0844 | 114.697
1.5 | 0.5888 | 0.00467 | -0.0852 | 126.0814
2 | 0.6474 | 0.00475 | -0.086 | 136.2947
2.5 | 0.7057 | 0.00486 | -0.0867 | 145.2058
3 | 0.7637 | 0.00498 | -0.0874 | 153.3534
3.5 | 0.8212 | 0.00513 | -0.088 | 160.078
4 | 0.8782 | 0.00532 | -0.0886 | 165.0752
4.5 | 0.9328 | 0.00569 | -0.0888 | 163.9367
5 | 0.9804 | 0.0066 | -0.088 | 148.5455
5.5 | 1.0244 | 0.00764 | -0.0866 | 134.0838
6 | 1.0657 | 0.00866 | -0.0848 | 123.06
7 | 1.1438 | 0.01013 | -0.0802 | 112.9121
7.5 | 1.1785 | 0.01073 | -0.077 | 109.8322
8 | 1.203 | 0.01154 | -0.0719 | 104.2461
8.5 | 1.2292 | 0.01242 | -0.0676 | 98.9694
9 | 1.2587 | 0.01338 | -0.0643 | 94.0732
9.5 | 1.2907 | 0.01437 | -0.0616 | 89.8191
10 | 1.3192 | 0.01561 | -0.0586 | 84.5099
10.5 | 1.3509 | 0.01679 | -0.0563 | 80.4586
11 | 1.379 | 0.01823 | -0.0538 | 75.6445
11.5 | 1.4068 | 0.01976 | -0.0514 | 71.1943
12 | 1.4349 | 0.02134 | -0.0492 | 67.2399
12.5 | 1.4595 | 0.02321 | -0.0469 | 62.8824
13 | 1.4824 | 0.02526 | -0.0447 | 58.6857
13.5 | 1.5081 | 0.02722 | -0.0429 | 55.4041
14 | 1.5317 | 0.02943 | -0.0412 | 52.0455
14.5 | 1.5529 | 0.03192 | -0.0395 | 48.6497
15 | 1.5711 | 0.03478 | -0.0378 | 45.1725
15.5 | 1.5921 | 0.03748 | -0.0365 | 42.4787
16 | 1.6125 | 0.04036 | -0.0354 | 39.9529
16.5 | 1.6309 | 0.0435 | -0.0345 | 37.492
17 | 1.646 | 0.04709 | -0.0337 | 34.9543
17.5 | 1.6595 | 0.05097 | -0.0331 | 32.5584
18 | 1.6684 | 0.05549 | -0.0326 | 30.0667
18.5 | 1.6828 | 0.05955 | -0.0326 | 28.2586
19 | 1.6942 | 0.06405 | -0.0328 | 26.4512
19.5 | 1.7031 | 0.06898 | -0.0333 | 24.6898
20 | 1.7092 | 0.07442 | -0.0341 | 22.9669

## 67. Re 4M Mach 0.10 (1)
BIGFOIL.COM POLAR EXPORT
NACA64-515 a=0.6
NACA64-515 a=0.6 |  |  |  | Cl Max: | 1.53 | at alpha= | 12.5 | deg
JavaFoil+Calcfoil stall+Eppler ext transition |  |  |  | L/D Max: | 170.191 | at alpha= | 5.5 | deg
Re: | 4000000 |  |  | Cd Min: | 0.00528 | at alpha= | -2 | deg
Mach: | 0.1 |  |  | Cl=0 at alpha= | -3.4672 | deg
|  |  |  | @ Cl=0.1, Cd= | 0.0068854
|  |  |  | @ Cl=0.4, Cd= | 0.0054554
|  |  |  | @ Cl=0.6, Cd= | 0.0056569
alpha (deg) | Cl | Cd | Cm | Cl/Cd
-17 | -0.678 | 0.12875 | -0.029 | -5.264
-16.5 | -0.69 | 0.12164 | -0.029 | -5.676
-16 | -0.701 | 0.11456 | -0.03 | -6.121
-15.5 | -0.709 | 0.10917 | -0.03 | -6.497
-15 | -0.715 | 0.10264 | -0.031 | -6.967
-14.5 | -0.719 | 0.0946 | -0.033 | -7.604
-14 | -0.719 | 0.08952 | -0.034 | -8.028
-13.5 | -0.738 | 0.06432 | -0.043 | -11.48
-13 | -0.782 | 0.03254 | -0.052 | -24.042
-12.5 | -0.79 | 0.02289 | -0.055 | -34.535
-12 | -0.791 | 0.01691 | -0.057 | -46.793
-11.5 | -0.785 | 0.01327 | -0.059 | -59.166
-11 | -0.767 | 0.01163 | -0.061 | -65.945
-10.5 | -0.743 | 0.01035 | -0.062 | -71.767
-10 | -0.712 | 0.0096 | -0.063 | -74.206
-9.5 | -0.671 | 0.00921 | -0.064 | -72.831
-9 | -0.624 | 0.0092 | -0.064 | -67.855
-8.5 | -0.575 | 0.00894 | -0.065 | -64.338
-8 | -0.523 | 0.00851 | -0.066 | -61.491
-7.5 | -0.47 | 0.00825 | -0.066 | -56.966
-7 | -0.415 | 0.00806 | -0.067 | -51.536
-6.5 | -0.359 | 0.00783 | -0.068 | -45.869
-6 | -0.302 | 0.00767 | -0.068 | -39.366
-5.5 | -0.244 | 0.00752 | -0.069 | -32.407
-5 | -0.185 | 0.00738 | -0.069 | -25.026
-4.5 | -0.125 | 0.00727 | -0.07 | -17.202
-4 | -0.065 | 0.00715 | -0.071 | -9.06
-3.5 | -0.004 | 0.00704 | -0.071 | -0.579
-3 | 0.057 | 0.00697 | -0.072 | 8.164
-2.5 | 0.118 | 0.00685 | -0.073 | 17.237
-2 | 0.179 | 0.00528 | -0.073 | 33.96
-1.5 | 0.241 | 0.00533 | -0.074 | 45.292
-1 | 0.302 | 0.00535 | -0.075 | 56.5
-0.5 | 0.364 | 0.00542 | -0.075 | 67.047
0 | 0.425 | 0.00548 | -0.076 | 77.518
0.5 | 0.486 | 0.00556 | -0.077 | 87.508
1 | 0.547 | 0.00558 | -0.077 | 98.103
1.5 | 0.609 | 0.00567 | -0.078 | 107.383
2 | 0.67 | 0.00577 | -0.079 | 116.109
2.5 | 0.731 | 0.00588 | -0.079 | 124.305
3 | 0.792 | 0.00598 | -0.08 | 132.336
3.5 | 0.852 | 0.0061 | -0.08 | 139.695
4 | 0.909 | 0.0062 | -0.081 | 146.58
4.5 | 0.967 | 0.00637 | -0.082 | 151.809
5 | 1.025 | 0.00657 | -0.082 | 155.986
5.5 | 1.079 | 0.00634 | -0.083 | 170.191
6 | 1.128 | 0.00787 | -0.083 | 143.335
6.5 | 1.177 | 0.00894 | -0.083 | 131.668
7 | 1.216 | 0.0132 | -0.083 | 92.118
7.5 | 1.262 | 0.01395 | -0.083 | 90.506
8 | 1.307 | 0.01461 | -0.084 | 89.429
8.5 | 1.349 | 0.01532 | -0.084 | 88.049
9 | 1.387 | 0.01613 | -0.085 | 86.04
9.5 | 1.423 | 0.0164 | -0.085 | 86.807
10 | 1.455 | 0.01728 | -0.085 | 84.168
10.5 | 1.48 | 0.01828 | -0.086 | 80.96
11 | 1.5 | 0.01929 | -0.086 | 77.769
11.5 | 1.515 | 0.02039 | -0.087 | 74.308
12 | 1.525 | 0.02163 | -0.087 | 70.51
12.5 | 1.53 | 0.02296 | -0.087 | 66.62
13 | 1.528 | 0.02445 | -0.088 | 62.496
13.5 | 1.517 | 0.02595 | -0.088 | 58.453
14 | 1.499 | 0.02752 | -0.088 | 54.477
14.5 | 1.476 | 0.02929 | -0.089 | 50.395
15 | 1.448 | 0.03134 | -0.089 | 46.201
15.5 | 1.414 | 0.03382 | -0.089 | 41.82
16 | 1.376 | 0.03654 | -0.089 | 37.667
16.5 | 1.335 | 0.03931 | -0.089 | 33.966
17 | 1.291 | 0.0423 | -0.089 | 30.524
17.5 | 1.242 | 0.0473 | -0.089 | 26.256

## 68. Re 4M Mach 0.10 (2)
BIGFOIL.COM POLAR EXPORT
NACA64-515 a=0.6
NACA64-515 a=0.6 |  |  |  | Cl Max: | 1.7002 | at alpha= | 20 | deg
XFOIL ncrit=9 |  |  |  | L/D Max: | 165.524 | at alpha= | 4 | deg
Re: | 4000000 |  |  | Cd Min: | 0.07829 | at alpha= | 20 | deg
Mach: | 0.1 |  |  | Cl=0 at alpha= | -3.5424 | deg
|  |  |  | @ Cl=0.1, Cd= | 0.0061212
|  |  |  | @ Cl=0.4, Cd= | 0.0045925
|  |  |  | @ Cl=0.6, Cd= | 0.004699
alpha (deg) | Cl | Cd | Cm | Cl/Cd
-20 | -1.2617 | 0.06163 | -0.0756 | -20.4722
-19.5 | -1.3056 | 0.04958 | -0.083 | -26.3332
-18.5 | -1.3377 | 0.0349 | -0.0908 | -38.3295
-18 | -1.3441 | 0.0299 | -0.0915 | -44.9532
-17.5 | -1.3493 | 0.02546 | -0.0911 | -52.9969
-17 | -1.3477 | 0.02224 | -0.0892 | -60.598
-16.5 | -1.3417 | 0.02004 | -0.0855 | -66.9511
-16 | -1.3283 | 0.01874 | -0.0804 | -70.8805
-15.5 | -1.2929 | 0.01772 | -0.0782 | -72.9628
-15 | -1.2542 | 0.01667 | -0.0765 | -75.237
-14.5 | -1.2103 | 0.0158 | -0.0752 | -76.6013
-14 | -1.1628 | 0.01511 | -0.0744 | -76.9557
-13.5 | -1.1127 | 0.01454 | -0.0738 | -76.5268
-13 | -1.0617 | 0.01399 | -0.0733 | -75.8899
-12.5 | -1.0093 | 0.01349 | -0.073 | -74.8184
-12 | -0.9609 | 0.01249 | -0.0723 | -76.9335
-11.5 | -0.908 | 0.01191 | -0.0721 | -76.2385
-11 | -0.8538 | 0.0114 | -0.072 | -74.8947
-10.5 | -0.7989 | 0.01097 | -0.0721 | -72.8259
-10 | -0.7436 | 0.01052 | -0.0722 | -70.6844
-9.5 | -0.6871 | 0.01021 | -0.0724 | -67.2968
-9 | -0.6305 | 0.00988 | -0.0727 | -63.8158
-8.5 | -0.5761 | 0.00916 | -0.0727 | -62.893
-8 | -0.5194 | 0.00874 | -0.073 | -59.4279
-7.5 | -0.4621 | 0.0084 | -0.0734 | -55.0119
-7 | -0.4045 | 0.00808 | -0.0738 | -50.0619
-6.5 | -0.3465 | 0.0078 | -0.0743 | -44.4231
-6 | -0.2883 | 0.00756 | -0.0748 | -38.1349
-5.5 | -0.2302 | 0.00722 | -0.0754 | -31.8837
-5 | -0.1716 | 0.00699 | -0.076 | -24.5494
-4.5 | -0.1128 | 0.00684 | -0.0766 | -16.4912
-4 | -0.0539 | 0.00659 | -0.0773 | -8.1791
-3.5 | 0.005 | 0.00644 | -0.0779 | 0.7764
-3 | 0.064 | 0.00625 | -0.0787 | 10.24
-2.5 | 0.1227 | 0.00604 | -0.0794 | 20.3146
-2 | 0.1812 | 0.00572 | -0.0801 | 31.6783
-1.5 | 0.2393 | 0.00531 | -0.0809 | 45.0659
-1 | 0.2964 | 0.00472 | -0.0817 | 62.7966
-0.5 | 0.3556 | 0.0046 | -0.0825 | 77.3043
0 | 0.4147 | 0.00459 | -0.0833 | 90.3486
0.5 | 0.4741 | 0.00458 | -0.0841 | 103.5153
1 | 0.5333 | 0.00462 | -0.0849 | 115.4329
2 | 0.6515 | 0.00476 | -0.0864 | 136.8697
2.5 | 0.7103 | 0.00487 | -0.0872 | 145.8522
3 | 0.7686 | 0.00499 | -0.0879 | 154.0281
3.5 | 0.8265 | 0.00515 | -0.0885 | 160.4854
4 | 0.8839 | 0.00534 | -0.089 | 165.5243
4.5 | 0.9389 | 0.00571 | -0.0892 | 164.4308
5 | 0.9864 | 0.00664 | -0.0883 | 148.5542
5.5 | 1.0303 | 0.00769 | -0.0869 | 133.9792
6 | 1.0709 | 0.00875 | -0.0848 | 122.3886
7 | 1.1478 | 0.01025 | -0.0798 | 111.9805
7.5 | 1.1809 | 0.01085 | -0.0762 | 108.8387
8 | 1.2015 | 0.01172 | -0.0704 | 102.5171
8.5 | 1.2293 | 0.01265 | -0.0665 | 97.1779
9 | 1.2589 | 0.01369 | -0.0632 | 91.9576
9.5 | 1.291 | 0.01473 | -0.0605 | 87.6443
10 | 1.3201 | 0.01602 | -0.0576 | 82.4032
10.5 | 1.3514 | 0.01727 | -0.0552 | 78.2513
11 | 1.3787 | 0.01883 | -0.0525 | 73.2183
11.5 | 1.4074 | 0.02038 | -0.0502 | 69.0579
12 | 1.4352 | 0.02205 | -0.048 | 65.0884
12.5 | 1.4592 | 0.02403 | -0.0456 | 60.7241
13 | 1.4832 | 0.02608 | -0.0435 | 56.8712
13.5 | 1.5084 | 0.02817 | -0.0416 | 53.5463
14 | 1.5315 | 0.03051 | -0.0399 | 50.1967
14.5 | 1.5519 | 0.03318 | -0.0381 | 46.7722
15 | 1.5704 | 0.03612 | -0.0365 | 43.4773
15.5 | 1.5917 | 0.03894 | -0.0353 | 40.8757
16 | 1.6108 | 0.04205 | -0.0341 | 38.3068
16.5 | 1.6281 | 0.04544 | -0.0332 | 35.8297
17 | 1.6419 | 0.04931 | -0.0324 | 33.2975
17.5 | 1.6529 | 0.0536 | -0.0318 | 30.8377
18 | 1.6664 | 0.0578 | -0.0316 | 28.8304
18.5 | 1.6793 | 0.06218 | -0.0316 | 27.0071
19 | 1.6894 | 0.06701 | -0.032 | 25.2112
19.5 | 1.6968 | 0.07232 | -0.0326 | 23.4624
20 | 1.7002 | 0.07829 | -0.0336 | 21.7167

## 69. Re 4M Mach 0.25 (1)
BIGFOIL.COM POLAR EXPORT
NACA64-515 a=0.6
NACA64-515 a=0.6 |  |  |  | Cl Max: | 1.489 | at alpha= | 11.5 | deg
JavaFoil+Calcfoil stall+Eppler ext transition |  |  |  | L/D Max: | 165.312 | at alpha= | 5 | deg
Re: | 4000000 |  |  | Cd Min: | 0.00533 | at alpha= | -2 | deg
Mach: | 0.25 |  |  | Cl=0 at alpha= | -3.4677 | deg
|  |  |  | @ Cl=0.1, Cd= | 0.0070067
|  |  |  | @ Cl=0.4, Cd= | 0.0055013
|  |  |  | @ Cl=0.6, Cd= | 0.0057237
alpha (deg) | Cl | Cd | Cm | Cl/Cd
-16 | -0.47 | 0.13011 | -0.028 | -3.612
-15.5 | -0.509 | 0.12336 | -0.028 | -4.129
-15 | -0.544 | 0.11635 | -0.029 | -4.677
-14.5 | -0.572 | 0.11484 | -0.026 | -4.977
-14 | -0.598 | 0.10113 | -0.031 | -5.917
-13.5 | -0.617 | 0.09372 | -0.031 | -6.581
-13 | -0.63 | 0.08647 | -0.033 | -7.286
-12.5 | -0.642 | 0.07292 | -0.038 | -8.806
-12 | -0.645 | 0.0665 | -0.04 | -9.698
-11.5 | -0.703 | 0.0273 | -0.056 | -25.75
-11 | -0.716 | 0.01723 | -0.06 | -41.593
-10.5 | -0.716 | 0.01254 | -0.062 | -57.105
-10 | -0.699 | 0.01085 | -0.064 | -64.378
-9.5 | -0.673 | 0.0098 | -0.066 | -68.651
-9 | -0.629 | 0.00963 | -0.066 | -65.385
-8.5 | -0.582 | 0.00923 | -0.067 | -62.999
-8 | -0.531 | 0.00886 | -0.068 | -59.966
-7.5 | -0.479 | 0.0085 | -0.068 | -56.317
-7 | -0.424 | 0.00825 | -0.069 | -51.372
-6.5 | -0.367 | 0.00804 | -0.069 | -45.67
-6 | -0.309 | 0.00782 | -0.07 | -39.513
-5.5 | -0.25 | 0.00761 | -0.071 | -32.812
-5 | -0.189 | 0.00745 | -0.071 | -25.419
-4.5 | -0.128 | 0.00732 | -0.072 | -17.527
-4 | -0.066 | 0.00719 | -0.073 | -9.239
-3.5 | -0.004 | 0.00711 | -0.073 | -0.589
-3 | 0.058 | 0.00708 | -0.074 | 8.259
-2.5 | 0.121 | 0.00697 | -0.075 | 17.395
-2 | 0.184 | 0.00533 | -0.075 | 34.567
-1.5 | 0.248 | 0.00537 | -0.076 | 46.174
-1 | 0.311 | 0.00543 | -0.077 | 57.298
-0.5 | 0.374 | 0.00546 | -0.077 | 68.468
0 | 0.437 | 0.00556 | -0.078 | 78.561
0.5 | 0.5 | 0.00563 | -0.079 | 88.706
1 | 0.563 | 0.00567 | -0.079 | 99.239
1.5 | 0.625 | 0.00576 | -0.08 | 108.601
2 | 0.688 | 0.00586 | -0.081 | 117.376
2.5 | 0.751 | 0.00596 | -0.081 | 126.041
3 | 0.813 | 0.0061 | -0.082 | 133.336
3.5 | 0.876 | 0.00622 | -0.083 | 140.914
4 | 0.933 | 0.00635 | -0.083 | 146.886
4.5 | 0.993 | 0.00652 | -0.084 | 152.261
5 | 1.049 | 0.00635 | -0.084 | 165.312
5.5 | 1.105 | 0.00685 | -0.085 | 161.165
6 | 1.153 | 0.00835 | -0.085 | 138.164
6.5 | 1.202 | 0.00966 | -0.085 | 124.392
7 | 1.242 | 0.0139 | -0.085 | 89.309
7.5 | 1.287 | 0.01473 | -0.085 | 87.43
8 | 1.331 | 0.01548 | -0.086 | 85.953
8.5 | 1.37 | 0.01633 | -0.086 | 83.919
9 | 1.406 | 0.01722 | -0.087 | 81.657
9.5 | 1.438 | 0.01769 | -0.087 | 81.247
10 | 1.462 | 0.01873 | -0.087 | 78.068
10.5 | 1.479 | 0.01985 | -0.088 | 74.477
11 | 1.488 | 0.02116 | -0.088 | 70.287
11.5 | 1.489 | 0.02242 | -0.089 | 66.398
12 | 1.482 | 0.0239 | -0.089 | 61.991
12.5 | 1.466 | 0.02554 | -0.089 | 57.4
13 | 1.44 | 0.0274 | -0.09 | 52.568
13.5 | 1.398 | 0.02948 | -0.09 | 47.421
14 | 1.346 | 0.03193 | -0.09 | 42.147
14.5 | 1.282 | 0.0351 | -0.09 | 36.532
15 | 1.209 | 0.03891 | -0.09 | 31.081
15.5 | 1.126 | 0.04411 | -0.09 | 25.534
16 | 0.993 | 0.07106 | -0.082 | 13.973
16.5 | 0.843 | 0.12264 | -0.061 | 6.874

## 70. Re 4M Mach 0.25 (2)
BIGFOIL.COM POLAR EXPORT
NACA64-515 a=0.6
NACA64-515 a=0.6 |  |  |  | Cl Max: | 1.6412 | at alpha= | 18.5 | deg
XFOIL ncrit=9 |  |  |  | L/D Max: | 168.254 | at alpha= | 4 | deg
Re: | 4000000 |  |  | Cd Min: | 0.1915 | at alpha= | -19.5 | deg
Mach: | 0.25 |  |  | Cl=0 at alpha= | -3.5441 | deg
|  |  |  | @ Cl=0.1, Cd= | 0.0062348
|  |  |  | @ Cl=0.4, Cd= | 0.0046591
|  |  |  | @ Cl=0.6, Cd= | 0.0047606
alpha (deg) | Cl | Cd | Cm | Cl/Cd
-19.5 | -0.603 | 0.1915 | 0.0017 | -3.1488
-19 | -0.6023 | 0.18042 | -0.0048 | -3.3383
-18.5 | -0.6376 | 0.16054 | -0.0161 | -3.9716
-18 | -1.0159 | 0.08136 | -0.0715 | -12.4865
-17.5 | -1.0926 | 0.06145 | -0.0863 | -17.7803
-17 | -1.1554 | 0.04723 | -0.0962 | -24.4633
-16.5 | -1.1879 | 0.03831 | -0.1007 | -31.0076
-16 | -1.2069 | 0.0315 | -0.1028 | -38.3143
-15.5 | -1.217 | 0.02617 | -0.103 | -46.5036
-15 | -1.2229 | 0.02222 | -0.1006 | -55.036
-14.5 | -1.2238 | 0.01977 | -0.0948 | -61.9019
-14 | -1.1978 | 0.01818 | -0.0904 | -65.8856
-13.5 | -1.1536 | 0.01705 | -0.0878 | -67.6598
-13 | -1.104 | 0.01614 | -0.0859 | -68.4015
-12.5 | -1.0503 | 0.01542 | -0.0843 | -68.1128
-12 | -0.9958 | 0.01471 | -0.0829 | -67.6954
-11.5 | -0.9419 | 0.01386 | -0.0817 | -67.9582
-11 | -0.8897 | 0.01277 | -0.0803 | -69.6711
-10.5 | -0.8323 | 0.01216 | -0.0796 | -68.4457
-10 | -0.7746 | 0.01153 | -0.0789 | -67.1813
-9.5 | -0.7158 | 0.01103 | -0.0785 | -64.8957
-9 | -0.6566 | 0.01057 | -0.0781 | -62.1192
-8.5 | -0.5985 | 0.00992 | -0.0778 | -60.3327
-8 | -0.5406 | 0.00923 | -0.0775 | -58.5699
-7.5 | -0.481 | 0.00878 | -0.0775 | -54.7836
-7 | -0.4207 | 0.00837 | -0.0776 | -50.2628
-6.5 | -0.3603 | 0.00802 | -0.0778 | -44.9252
-6 | -0.2996 | 0.00774 | -0.0781 | -38.708
-5.5 | -0.2389 | 0.00739 | -0.0785 | -32.3275
-5 | -0.1781 | 0.00711 | -0.0789 | -25.0492
-4.5 | -0.1169 | 0.0069 | -0.0794 | -16.942
-4 | -0.0558 | 0.00668 | -0.08 | -8.3533
-3.5 | 0.0054 | 0.00652 | -0.0806 | 0.82822
-3 | 0.0666 | 0.00635 | -0.0813 | 10.4882
-2.5 | 0.1275 | 0.00614 | -0.082 | 20.7655
-2 | 0.1879 | 0.00585 | -0.0827 | 32.1197
-1.5 | 0.2481 | 0.00544 | -0.0835 | 45.6066
-1 | 0.3071 | 0.0048 | -0.0843 | 63.9792
-0.5 | 0.368 | 0.00468 | -0.0851 | 78.6325
0 | 0.4294 | 0.00464 | -0.086 | 92.5431
0.5 | 0.4905 | 0.00468 | -0.0867 | 104.8077
1 | 0.5521 | 0.00469 | -0.0876 | 117.7186
1.5 | 0.6132 | 0.00478 | -0.0884 | 128.2845
2 | 0.6743 | 0.00485 | -0.0891 | 139.0309
2.5 | 0.7354 | 0.00494 | -0.0899 | 148.8664
3 | 0.7959 | 0.00506 | -0.0905 | 157.2925
4 | 0.9153 | 0.00544 | -0.0915 | 168.2537
4.5 | 0.9723 | 0.00582 | -0.0916 | 167.0619
5 | 1.0191 | 0.00688 | -0.0902 | 148.125
5.5 | 1.0611 | 0.00805 | -0.0879 | 131.8137
6 | 1.0986 | 0.00921 | -0.0849 | 119.2834
6.5 | 1.1342 | 0.01013 | -0.0814 | 111.9645
7 | 1.157 | 0.01089 | -0.0754 | 106.2443
7.5 | 1.1752 | 0.01175 | -0.0691 | 100.017
8 | 1.201 | 0.01299 | -0.0646 | 92.4557
8.5 | 1.2315 | 0.01422 | -0.0612 | 86.6034
9 | 1.2624 | 0.01556 | -0.058 | 81.1311
9.5 | 1.2933 | 0.01701 | -0.0551 | 76.0317
10 | 1.3244 | 0.01854 | -0.0523 | 71.4347
10.5 | 1.3535 | 0.02025 | -0.0496 | 66.8395
11 | 1.3803 | 0.0222 | -0.0468 | 62.1757
11.5 | 1.4086 | 0.02414 | -0.0443 | 58.3513
12 | 1.4338 | 0.02635 | -0.0418 | 54.4137
12.5 | 1.457 | 0.02887 | -0.0393 | 50.4676
13 | 1.4828 | 0.03132 | -0.0373 | 47.3436
13.5 | 1.5054 | 0.03416 | -0.0353 | 44.0691
14 | 1.5254 | 0.03731 | -0.0333 | 40.8845
14.5 | 1.5451 | 0.04065 | -0.0317 | 38.0098
15 | 1.5656 | 0.04405 | -0.0303 | 35.5414
15.5 | 1.5837 | 0.04782 | -0.0291 | 33.1179
16 | 1.598 | 0.05212 | -0.0281 | 30.66
16.5 | 1.6085 | 0.05698 | -0.0274 | 28.2292
17 | 1.6207 | 0.06189 | -0.0271 | 26.1868
17.5 | 1.6321 | 0.06703 | -0.0272 | 24.3488
18 | 1.6394 | 0.07285 | -0.0276 | 22.5038
18.5 | 1.6412 | 0.07951 | -0.0285 | 20.6414
19 | 1.638 | 0.08713 | -0.0301 | 18.7995
19.5 | 1.6383 | 0.09449 | -0.0321 | 17.3383
20 | 1.6333 | 0.10284 | -0.0348 | 15.882

## 71. Re 4M Mach 0.50 (1)
BIGFOIL.COM POLAR EXPORT
NACA64-515 a=0.6
NACA64-515 a=0.6 |  |  |  | Cl Max: | 1.385 | at alpha= | 8 | deg
JavaFoil+Calcfoil stall+Eppler ext transition |  |  |  | L/D Max: | 151.559 | at alpha= | 5 | deg
Re: | 4000000 |  |  | Cd Min: | 0.0056 | at alpha= | -2 | deg
Mach: | 0.5 |  |  | Cl=0 at alpha= | -3.4643 | deg
|  |  |  | @ Cl=0.1, Cd= | 0.00738
|  |  |  | @ Cl=0.4, Cd= | 0.0057369
|  |  |  | @ Cl=0.6, Cd= | 0.0060444
alpha (deg) | Cl | Cd | Cm | Cl/Cd
-20 | -0.927 | 0.16152 | -0.034 | -5.738
-19.5 | -0.899 | 0.15744 | -0.034 | -5.71
-19 | -0.871 | 0.15372 | -0.035 | -5.668
-18.5 | -0.845 | 0.15387 | -0.036 | -5.493
-18 | -0.817 | 0.14468 | -0.036 | -5.646
-17.5 | -0.787 | 0.13935 | -0.034 | -5.649
-17 | -0.759 | 0.13458 | -0.034 | -5.641
-16.5 | -0.731 | 0.13003 | -0.035 | -5.625
-16 | -0.704 | 0.12484 | -0.035 | -5.637
-15.5 | -0.677 | 0.12082 | -0.036 | -5.6
-15 | -0.647 | 0.1179 | -0.034 | -5.488
-14.5 | -0.619 | 0.11245 | -0.034 | -5.504
-14 | -0.591 | 0.10882 | -0.034 | -5.433
-13.5 | -0.563 | 0.10519 | -0.035 | -5.356
-13 | -0.536 | 0.1015 | -0.035 | -5.276
-12.5 | -0.507 | 0.09743 | -0.034 | -5.204
-12 | -0.479 | 0.08797 | -0.034 | -5.445
-11.5 | -0.451 | 0.0784 | -0.035 | -5.755
-11 | -0.423 | 0.07215 | -0.035 | -5.867
-10.5 | -0.395 | 0.06749 | -0.036 | -5.859
-10 | -0.368 | 0.06183 | -0.037 | -5.945
-9.5 | -0.338 | 0.06949 | -0.034 | -4.871
-9 | -0.311 | 0.06171 | -0.035 | -5.033
-8.5 | -0.283 | 0.05354 | -0.038 | -5.295
-8 | -0.38 | 0.05123 | -0.036 | -7.415
-7.5 | -0.459 | 0.01134 | -0.074 | -40.461
-7 | -0.437 | 0.00975 | -0.077 | -44.879
-6.5 | -0.39 | 0.00909 | -0.078 | -42.874
-6 | -0.334 | 0.00867 | -0.078 | -38.498
-5.5 | -0.273 | 0.00837 | -0.079 | -32.594
-5 | -0.208 | 0.00804 | -0.08 | -25.915
-4.5 | -0.142 | 0.00786 | -0.081 | -18.054
-4 | -0.074 | 0.00762 | -0.081 | -9.685
-3.5 | -0.005 | 0.0075 | -0.082 | -0.621
-3 | 0.065 | 0.00743 | -0.083 | 8.765
-2.5 | 0.135 | 0.00733 | -0.084 | 18.467
-2 | 0.206 | 0.0056 | -0.084 | 36.749
-1.5 | 0.277 | 0.00562 | -0.085 | 49.353
-1 | 0.348 | 0.00567 | -0.086 | 61.305
-0.5 | 0.418 | 0.00576 | -0.087 | 72.593
0 | 0.488 | 0.0059 | -0.087 | 82.793
0.5 | 0.559 | 0.00598 | -0.088 | 93.484
1 | 0.629 | 0.00609 | -0.089 | 103.209
1.5 | 0.699 | 0.00621 | -0.089 | 112.608
2 | 0.769 | 0.00641 | -0.09 | 119.932
2.5 | 0.835 | 0.00606 | -0.091 | 137.843
3 | 0.903 | 0.00665 | -0.091 | 135.719
3.5 | 0.971 | 0.00682 | -0.092 | 142.328
4 | 1.03 | 0.00701 | -0.092 | 146.97
4.5 | 1.093 | 0.00728 | -0.093 | 150.127
5 | 1.154 | 0.00761 | -0.093 | 151.559
5.5 | 1.207 | 0.00936 | -0.093 | 128.874
6 | 1.249 | 0.01565 | -0.093 | 79.792
6.5 | 1.298 | 0.01674 | -0.093 | 77.529
7 | 1.339 | 0.01792 | -0.094 | 74.712
7.5 | 1.369 | 0.01918 | -0.094 | 71.382
8 | 1.385 | 0.02051 | -0.095 | 67.521
8.5 | 1.374 | 0.02243 | -0.095 | 61.249
9 | 1.312 | 0.02466 | -0.095 | 53.217
9.5 | 0.846 | 0.02733 | -0.096 | 30.965
10 | 0.741 | 0.07385 | -0.044 | 10.028
10.5 | 0.904 | 0.03056 | -0.096 | 29.59
11 | 0.796 | 0.07971 | -0.05 | 9.986
11.5 | 0.822 | 0.09073 | -0.048 | 9.057
12 | 0.849 | 0.08446 | -0.051 | 10.054
12.5 | 0.875 | 0.09591 | -0.05 | 9.125
13 | 0.907 | 0.10241 | -0.058 | 8.854

## 72. Re 4M Mach 0.50 (2)
BIGFOIL.COM POLAR EXPORT
NACA64-515 a=0.6
NACA64-515 a=0.6 |  |  |  | Cl Max: | 1.4104 | at alpha= | 12.5 | deg
XFOIL ncrit=9 |  |  |  | L/D Max: | 177.647 | at alpha= | 4 | deg
Re: | 4000000 |  |  | Cd Min: | 0.24321 | at alpha= | -20 | deg
Mach: | 0.5 |  |  | Cl=0 at alpha= | -3.5497 | deg
|  |  |  | @ Cl=0.1, Cd= | 0.0066491
|  |  |  | @ Cl=0.4, Cd= | 0.0050983
|  |  |  | @ Cl=0.6, Cd= | 0.0050192
alpha (deg) | Cl | Cd | Cm | Cl/Cd
-20 | -0.5934 | 0.24321 | 0.0198 | -2.4399
-19 | -0.5522 | 0.22526 | 0.0092 | -2.4514
-18.5 | -0.5325 | 0.21632 | 0.0038 | -2.4616
-18 | -0.5094 | 0.20895 | -0.0012 | -2.4379
-17.5 | -0.4893 | 0.20037 | -0.0064 | -2.442
-17 | -0.4756 | 0.18952 | -0.0122 | -2.5095
-16.5 | -0.4576 | 0.1807 | -0.0174 | -2.5324
-16 | -0.439 | 0.17234 | -0.0225 | -2.5473
-15.5 | -0.4273 | 0.16223 | -0.0283 | -2.6339
-15 | -0.4059 | 0.15488 | -0.033 | -2.6207
-14.5 | -0.399 | 0.14406 | -0.0392 | -2.7697
-14 | -0.3746 | 0.1378 | -0.0434 | -2.7184
-13.5 | -0.3714 | 0.12685 | -0.0497 | -2.9279
-13 | -0.3519 | 0.1199 | -0.0541 | -2.9349
-12.5 | -0.3369 | 0.11223 | -0.0588 | -3.0019
-12 | -0.3417 | 0.10103 | -0.0655 | -3.3822
-11.5 | -0.3464 | 0.09077 | -0.0721 | -3.8162
-11 | -0.3468 | 0.08175 | -0.0779 | -4.2422
-10.5 | -0.3506 | 0.07258 | -0.0839 | -4.8305
-10 | -0.3912 | 0.05796 | -0.0942 | -6.7495
-9.5 | -0.4386 | 0.04239 | -0.1065 | -10.3468
-9 | -0.4812 | 0.03248 | -0.113 | -14.8153
-8.5 | -0.5265 | 0.026 | -0.1113 | -20.25
-8 | -0.5557 | 0.01909 | -0.106 | -29.1095
-7.5 | -0.5313 | 0.0144 | -0.102 | -36.8958
-7 | -0.4774 | 0.01194 | -0.099 | -39.9832
-6.5 | -0.4149 | 0.01029 | -0.0966 | -40.3207
-6 | -0.3477 | 0.00922 | -0.0949 | -37.7115
-5.5 | -0.2778 | 0.00846 | -0.0938 | -32.8369
-5 | -0.2066 | 0.00794 | -0.0931 | -26.0202
-4.5 | -0.1358 | 0.00744 | -0.0927 | -18.2527
-4 | -0.0643 | 0.00715 | -0.0927 | -8.993
-3.5 | 0.0071 | 0.00691 | -0.0929 | 1.0275
-3 | 0.078 | 0.00671 | -0.0933 | 11.6244
-2 | 0.2188 | 0.00632 | -0.0944 | 34.6203
-1.5 | 0.288 | 0.00598 | -0.0951 | 48.1605
-1 | 0.3556 | 0.00533 | -0.096 | 66.7167
-0.5 | 0.4246 | 0.00497 | -0.0968 | 85.4326
0 | 0.4948 | 0.00498 | -0.0977 | 99.3574
0.5 | 0.5655 | 0.00498 | -0.0985 | 113.5542
1 | 0.636 | 0.00506 | -0.0994 | 125.6917
1.5 | 0.7069 | 0.00515 | -0.1002 | 137.2621
2 | 0.7777 | 0.00523 | -0.1009 | 148.6998
2.5 | 0.8482 | 0.00537 | -0.1015 | 157.9516
3 | 0.9183 | 0.00552 | -0.1019 | 166.3587
3.5 | 0.988 | 0.00572 | -0.1021 | 172.7273
4 | 1.057 | 0.00595 | -0.102 | 177.6471
4.5 | 1.1219 | 0.00637 | -0.1011 | 176.1224
5.5 | 1.1557 | 0.00962 | -0.0841 | 120.1351
6 | 1.1486 | 0.01202 | -0.0735 | 95.5574
7 | 1.1656 | 0.01729 | -0.0596 | 67.4147
7.5 | 1.172 | 0.01959 | -0.0523 | 59.8264
8.5 | 1.2374 | 0.02481 | -0.0466 | 49.8751
9 | 1.2689 | 0.02743 | -0.0432 | 46.2596
9.5 | 1.2978 | 0.03039 | -0.0398 | 42.7048
10 | 1.327 | 0.0335 | -0.0366 | 39.6119
10.5 | 1.3515 | 0.03713 | -0.0334 | 36.3991
11 | 1.3746 | 0.04109 | -0.0304 | 33.4534
11.5 | 1.3934 | 0.04563 | -0.0276 | 30.5369
12 | 1.408 | 0.05075 | -0.0252 | 27.7438
12.5 | 1.4104 | 0.05724 | -0.0233 | 24.6401
13 | 1.405 | 0.06486 | -0.0223 | 21.662
13.5 | 1.3904 | 0.07387 | -0.0224 | 18.8223
14 | 1.3712 | 0.08402 | -0.024 | 16.3199
14.5 | 1.3489 | 0.09535 | -0.0274 | 14.1468
15 | 1.3163 | 0.10883 | -0.0332 | 12.095
15.5 | 1.2858 | 0.12296 | -0.0408 | 10.4571
16 | 1.258 | 0.13759 | -0.0497 | 9.1431
16.5 | 1.2345 | 0.15227 | -0.0593 | 8.1073
17 | 1.2151 | 0.16691 | -0.0693 | 7.28
17.5 | 1.1996 | 0.18121 | -0.0791 | 6.6199

## 73. Re 5M Mach 0.00 (1)
BIGFOIL.COM POLAR EXPORT
NACA64-515 a=0.6
NACA64-515 a=0.6 |  |  |  | Cl Max: | 1.541 | at alpha= | 13 | deg
JavaFoil+Calcfoil stall+Eppler ext transition |  |  |  | L/D Max: | 158.728 | at alpha= | 5 | deg
Re: | 5000000 |  |  | Cd Min: | 0.00516 | at alpha= | -2 | deg
Mach: | 0 |  |  | Cl=0 at alpha= | -3.4672 | deg
|  |  |  | @ Cl=0.1, Cd= | 0.0067154
|  |  |  | @ Cl=0.4, Cd= | 0.0053061
|  |  |  | @ Cl=0.6, Cd= | 0.0055033
alpha (deg) | Cl | Cd | Cm | Cl/Cd
-17.5 | -0.7 | 0.13117 | -0.029 | -5.335
-17 | -0.711 | 0.12433 | -0.03 | -5.718
-16.5 | -0.721 | 0.11782 | -0.03 | -6.116
-16 | -0.728 | 0.11079 | -0.031 | -6.572
-15.5 | -0.733 | 0.10549 | -0.031 | -6.946
-15 | -0.736 | 0.09905 | -0.032 | -7.431
-14.5 | -0.737 | 0.09182 | -0.034 | -8.029
-14 | -0.816 | 0.03262 | -0.051 | -25.014
-13.5 | -0.814 | 0.02889 | -0.052 | -28.166
-13 | -0.818 | 0.02192 | -0.055 | -37.332
-12.5 | -0.822 | 0.01602 | -0.057 | -51.311
-12 | -0.812 | 0.01351 | -0.058 | -60.118
-11.5 | -0.798 | 0.01163 | -0.06 | -68.592
-11 | -0.776 | 0.01002 | -0.061 | -77.385
-10.5 | -0.75 | 0.00964 | -0.062 | -77.781
-10 | -0.712 | 0.00911 | -0.063 | -78.177
-9.5 | -0.67 | 0.00882 | -0.064 | -75.983
-9 | -0.623 | 0.00845 | -0.064 | -73.784
-8.5 | -0.573 | 0.00858 | -0.065 | -66.855
-8 | -0.522 | 0.00822 | -0.065 | -63.44
-7.5 | -0.469 | 0.00799 | -0.066 | -58.638
-7 | -0.414 | 0.00782 | -0.067 | -52.933
-6.5 | -0.358 | 0.0076 | -0.067 | -47.083
-6 | -0.301 | 0.00742 | -0.068 | -40.516
-5.5 | -0.243 | 0.00727 | -0.069 | -33.397
-5 | -0.184 | 0.00715 | -0.069 | -25.72
-4.5 | -0.124 | 0.00703 | -0.07 | -17.69
-4 | -0.064 | 0.00692 | -0.07 | -9.312
-3.5 | -0.004 | 0.00687 | -0.071 | -0.59
-3 | 0.057 | 0.0068 | -0.072 | 8.331
-2.5 | 0.118 | 0.00668 | -0.072 | 17.596
-2 | 0.179 | 0.00516 | -0.073 | 34.628
-1.5 | 0.24 | 0.00516 | -0.074 | 46.538
-1 | 0.301 | 0.00522 | -0.074 | 57.66
-0.5 | 0.362 | 0.00525 | -0.075 | 68.962
0 | 0.423 | 0.00534 | -0.076 | 79.249
0.5 | 0.484 | 0.00537 | -0.076 | 90.144
1 | 0.545 | 0.00543 | -0.077 | 100.375
1.5 | 0.605 | 0.00551 | -0.077 | 109.973
2 | 0.666 | 0.0056 | -0.078 | 118.95
2.5 | 0.727 | 0.00566 | -0.079 | 128.434
3 | 0.788 | 0.00577 | -0.079 | 136.548
3.5 | 0.848 | 0.00587 | -0.08 | 144.564
4 | 0.904 | 0.00602 | -0.081 | 150.098
4.5 | 0.962 | 0.00617 | -0.081 | 155.971
5 | 1.02 | 0.00643 | -0.082 | 158.728
5.5 | 1.071 | 0.00742 | -0.082 | 144.404
6 | 1.122 | 0.00823 | -0.082 | 136.317
6.5 | 1.17 | 0.00966 | -0.083 | 121.058
7 | 1.213 | 0.01258 | -0.083 | 96.432
7.5 | 1.259 | 0.01326 | -0.083 | 95
8 | 1.304 | 0.01389 | -0.083 | 93.888
8.5 | 1.347 | 0.01453 | -0.084 | 92.645
9 | 1.386 | 0.01525 | -0.084 | 90.866
9.5 | 1.423 | 0.01603 | -0.085 | 88.757
10 | 1.455 | 0.01684 | -0.085 | 86.39
10.5 | 1.481 | 0.01728 | -0.086 | 85.719
11 | 1.503 | 0.01819 | -0.086 | 82.622
11.5 | 1.52 | 0.01925 | -0.086 | 78.944
12 | 1.532 | 0.02034 | -0.087 | 75.33
12.5 | 1.539 | 0.02157 | -0.087 | 71.353
13 | 1.541 | 0.02296 | -0.088 | 67.108
13.5 | 1.533 | 0.02422 | -0.088 | 63.285
14 | 1.52 | 0.02576 | -0.088 | 58.993
14.5 | 1.501 | 0.02733 | -0.088 | 54.923
15 | 1.478 | 0.02904 | -0.089 | 50.899
15.5 | 1.45 | 0.03099 | -0.089 | 46.78
16 | 1.417 | 0.03382 | -0.089 | 41.893
16.5 | 1.382 | 0.03594 | -0.089 | 38.455
17 | 1.344 | 0.03878 | -0.09 | 34.645
17.5 | 1.303 | 0.04161 | -0.09 | 31.312
18 | 1.259 | 0.04576 | -0.09 | 27.508

## 74. Re 5M Mach 0.00 (2)
BIGFOIL.COM POLAR EXPORT
NACA64-515 a=0.6
NACA64-515 a=0.6 |  |  |  | Cl Max: | 1.7358 | at alpha= | 20 | deg
XFOIL ncrit=9 |  |  |  | L/D Max: | 168.295 | at alpha= | 4 | deg
Re: | 5000000 |  |  | Cd Min: | 0.07083 | at alpha= | 20 | deg
Mach: | 0 |  |  | Cl=0 at alpha= | -3.5391 | deg
|  |  |  | @ Cl=0.1, Cd= | 0.0058981
|  |  |  | @ Cl=0.4, Cd= | 0.0044129
|  |  |  | @ Cl=0.6, Cd= | 0.0045061
alpha (deg) | Cl | Cd | Cm | Cl/Cd
-20 | -1.3647 | 0.0458 | -0.0827 | -29.7969
-19.5 | -1.3876 | 0.0381 | -0.0861 | -36.4199
-19 | -1.4006 | 0.03177 | -0.0888 | -44.0856
-18.5 | -1.3986 | 0.02778 | -0.089 | -50.3456
-17.5 | -1.397 | 0.02118 | -0.0857 | -65.9585
-17 | -1.3939 | 0.01916 | -0.0811 | -72.7505
-16.5 | -1.3792 | 0.01782 | -0.0763 | -77.3962
-16 | -1.3439 | 0.01677 | -0.0744 | -80.1371
-15.5 | -1.3024 | 0.01595 | -0.0731 | -81.6552
-15 | -1.2589 | 0.01511 | -0.0721 | -83.3157
-14.5 | -1.2135 | 0.01431 | -0.0712 | -84.8008
-14 | -1.165 | 0.01366 | -0.0707 | -85.2855
-13.5 | -1.1147 | 0.01312 | -0.0704 | -84.9619
-13 | -1.0634 | 0.0126 | -0.0702 | -84.3968
-12.5 | -1.0106 | 0.01217 | -0.0702 | -83.0403
-12 | -0.9582 | 0.01164 | -0.0701 | -82.3196
-11.5 | -0.9064 | 0.01095 | -0.07 | -82.7763
-11 | -0.8527 | 0.01048 | -0.07 | -81.3645
-10.5 | -0.7978 | 0.01006 | -0.0703 | -79.3042
-10 | -0.7425 | 0.00967 | -0.0705 | -76.7839
-9.5 | -0.6866 | 0.00934 | -0.0708 | -73.5118
-9 | -0.6301 | 0.00903 | -0.0712 | -69.7785
-8.5 | -0.5732 | 0.00879 | -0.0717 | -65.2105
-8 | -0.5177 | 0.00826 | -0.072 | -62.6755
-7.5 | -0.4608 | 0.00789 | -0.0724 | -58.403
-7 | -0.4034 | 0.0076 | -0.0729 | -53.0789
-6.5 | -0.3457 | 0.00737 | -0.0735 | -46.9064
-6 | -0.2876 | 0.00714 | -0.0741 | -40.2801
-5.5 | -0.2295 | 0.0069 | -0.0747 | -33.2609
-5 | -0.1713 | 0.00667 | -0.0753 | -25.6822
-4.5 | -0.1127 | 0.00649 | -0.076 | -17.3652
-4 | -0.0542 | 0.00632 | -0.0767 | -8.5759
-3.5 | 0.0046 | 0.00617 | -0.0774 | 0.74554
-3 | 0.0632 | 0.00603 | -0.0781 | 10.4809
-2.5 | 0.1218 | 0.00582 | -0.0789 | 20.9278
-2 | 0.1801 | 0.00559 | -0.0796 | 32.2182
-1.5 | 0.2382 | 0.00527 | -0.0804 | 45.1992
-1 | 0.2958 | 0.00478 | -0.0813 | 61.8828
-0.5 | 0.3537 | 0.00446 | -0.0821 | 79.3049
0 | 0.4127 | 0.0044 | -0.0829 | 93.7955
0.5 | 0.4717 | 0.00441 | -0.0837 | 106.9615
1 | 0.5307 | 0.00443 | -0.0845 | 119.7968
1.5 | 0.5895 | 0.00449 | -0.0853 | 131.2918
2 | 0.6481 | 0.00458 | -0.0861 | 141.5066
2.5 | 0.7064 | 0.00469 | -0.0868 | 150.6183
3 | 0.7644 | 0.00483 | -0.0875 | 158.2609
3.5 | 0.8221 | 0.00497 | -0.0882 | 165.4125
4 | 0.8785 | 0.00522 | -0.0887 | 168.295
4.5 | 0.9297 | 0.00592 | -0.0884 | 157.0439
5 | 0.9759 | 0.00692 | -0.0874 | 141.026
6 | 1.0648 | 0.00874 | -0.0847 | 121.8307
6.5 | 1.1079 | 0.00948 | -0.0831 | 116.8671
7 | 1.149 | 0.01009 | -0.0811 | 113.8751
7.5 | 1.1861 | 0.01064 | -0.0784 | 111.4756
8 | 1.2179 | 0.01109 | -0.0745 | 109.8197
8.5 | 1.2441 | 0.01182 | -0.0699 | 105.2538
9 | 1.2743 | 0.01265 | -0.0664 | 100.7352
9.5 | 1.3044 | 0.01364 | -0.0633 | 95.6305
10 | 1.3361 | 0.01466 | -0.0606 | 91.1392
10.5 | 1.3661 | 0.01585 | -0.058 | 86.1893
11 | 1.395 | 0.01718 | -0.0554 | 81.1991
11.5 | 1.4247 | 0.01854 | -0.0531 | 76.8447
12 | 1.4516 | 0.02013 | -0.0507 | 72.1113
12.5 | 1.477 | 0.02189 | -0.0483 | 67.4737
13 | 1.5041 | 0.02361 | -0.0464 | 63.7061
13.5 | 1.5282 | 0.0256 | -0.0443 | 59.6953
14 | 1.5511 | 0.02778 | -0.0423 | 55.8351
14.5 | 1.5713 | 0.03025 | -0.0404 | 51.9438
15 | 1.5946 | 0.03261 | -0.0389 | 48.8991
15.5 | 1.616 | 0.03521 | -0.0376 | 45.8961
16 | 1.6351 | 0.0381 | -0.0363 | 42.916
16.5 | 1.652 | 0.0413 | -0.0351 | 40
17 | 1.665 | 0.04499 | -0.034 | 37.0082
17.5 | 1.6829 | 0.04833 | -0.0334 | 34.821
18 | 1.698 | 0.05207 | -0.0329 | 32.6099
18.5 | 1.7112 | 0.05613 | -0.0327 | 30.4864
19 | 1.722 | 0.06059 | -0.0327 | 28.4205
19.5 | 1.7301 | 0.06547 | -0.033 | 26.4258
20 | 1.7358 | 0.07083 | -0.0336 | 24.5066

## 75. Re 5M Mach 0.10 (1)
BIGFOIL.COM POLAR EXPORT
NACA64-515 a=0.6
NACA64-515 a=0.6 |  |  |  | Cl Max: | 1.532 | at alpha= | 12.5 | deg
JavaFoil+Calcfoil stall+Eppler ext transition |  |  |  | L/D Max: | 159.337 | at alpha= | 5 | deg
Re: | 5000000 |  |  | Cd Min: | 0.00518 | at alpha= | -2 | deg
Mach: | 0.1 |  |  | Cl=0 at alpha= | -3.4672 | deg
|  |  |  | @ Cl=0.1, Cd= | 0.0067154
|  |  |  | @ Cl=0.4, Cd= | 0.0053095
|  |  |  | @ Cl=0.6, Cd= | 0.0054969
alpha (deg) | Cl | Cd | Cm | Cl/Cd
-17.5 | -0.663 | 0.13382 | -0.029 | -4.957
-17 | -0.678 | 0.12691 | -0.029 | -5.345
-16.5 | -0.691 | 0.11979 | -0.03 | -5.769
-16 | -0.702 | 0.11279 | -0.031 | -6.223
-15.5 | -0.71 | 0.10735 | -0.031 | -6.613
-15 | -0.716 | 0.10106 | -0.032 | -7.084
-14.5 | -0.721 | 0.09275 | -0.034 | -7.769
-14 | -0.721 | 0.08638 | -0.035 | -8.35
-13.5 | -0.791 | 0.03392 | -0.051 | -23.311
-13 | -0.799 | 0.02549 | -0.054 | -31.332
-12.5 | -0.808 | 0.01766 | -0.057 | -45.73
-12 | -0.802 | 0.01439 | -0.058 | -55.74
-11.5 | -0.792 | 0.01203 | -0.06 | -65.825
-11 | -0.772 | 0.01087 | -0.061 | -70.968
-10.5 | -0.749 | 0.00976 | -0.063 | -76.732
-10 | -0.712 | 0.00921 | -0.063 | -77.313
-9.5 | -0.671 | 0.00886 | -0.064 | -75.732
-9 | -0.624 | 0.00848 | -0.064 | -73.665
-8.5 | -0.575 | 0.00862 | -0.065 | -66.668
-8 | -0.523 | 0.00824 | -0.066 | -63.508
-7.5 | -0.47 | 0.00804 | -0.066 | -58.513
-7 | -0.415 | 0.00783 | -0.067 | -53.069
-6.5 | -0.359 | 0.00765 | -0.068 | -46.943
-6 | -0.302 | 0.00743 | -0.068 | -40.647
-5.5 | -0.244 | 0.00734 | -0.069 | -33.22
-5 | -0.185 | 0.00715 | -0.069 | -25.823
-4.5 | -0.125 | 0.00704 | -0.07 | -17.757
-4 | -0.065 | 0.00697 | -0.071 | -9.285
-3.5 | -0.004 | 0.00688 | -0.071 | -0.592
-3 | 0.057 | 0.0068 | -0.072 | 8.366
-2.5 | 0.118 | 0.00668 | -0.073 | 17.679
-2 | 0.179 | 0.00518 | -0.073 | 34.606
-1.5 | 0.241 | 0.0052 | -0.074 | 46.345
-1 | 0.302 | 0.00521 | -0.075 | 58.02
-0.5 | 0.364 | 0.00528 | -0.075 | 68.921
0 | 0.425 | 0.00533 | -0.076 | 79.698
0.5 | 0.486 | 0.0054 | -0.077 | 90.043
1 | 0.547 | 0.00542 | -0.077 | 100.915
1.5 | 0.609 | 0.00551 | -0.078 | 110.453
2 | 0.67 | 0.0056 | -0.079 | 119.572
2.5 | 0.731 | 0.0057 | -0.079 | 128.203
3 | 0.792 | 0.0058 | -0.08 | 136.532
3.5 | 0.852 | 0.00591 | -0.08 | 144.265
4 | 0.909 | 0.00602 | -0.081 | 150.956
4.5 | 0.967 | 0.00623 | -0.082 | 155.203
5 | 1.025 | 0.00643 | -0.082 | 159.337
5.5 | 1.075 | 0.00748 | -0.082 | 143.734
6 | 1.126 | 0.00833 | -0.083 | 135.234
6.5 | 1.174 | 0.00982 | -0.083 | 119.582
7 | 1.218 | 0.01268 | -0.083 | 95.994
7.5 | 1.264 | 0.0134 | -0.083 | 94.35
8 | 1.309 | 0.01403 | -0.084 | 93.262
8.5 | 1.351 | 0.01471 | -0.084 | 91.845
9 | 1.39 | 0.01546 | -0.085 | 89.905
9.5 | 1.426 | 0.01622 | -0.085 | 87.918
10 | 1.457 | 0.01705 | -0.086 | 85.467
10.5 | 1.482 | 0.01753 | -0.086 | 84.572
11 | 1.502 | 0.01846 | -0.086 | 81.403
11.5 | 1.518 | 0.01952 | -0.087 | 77.757
12 | 1.528 | 0.02068 | -0.087 | 73.864
12.5 | 1.532 | 0.02196 | -0.088 | 69.786
13 | 1.53 | 0.02337 | -0.088 | 65.483
13.5 | 1.519 | 0.02482 | -0.088 | 61.207
14 | 1.502 | 0.02631 | -0.089 | 57.082
14.5 | 1.479 | 0.02798 | -0.089 | 52.849
15 | 1.45 | 0.02993 | -0.089 | 48.468
15.5 | 1.417 | 0.03228 | -0.089 | 43.894
16 | 1.379 | 0.0348 | -0.089 | 39.627
16.5 | 1.338 | 0.03739 | -0.09 | 35.783
17 | 1.294 | 0.04022 | -0.09 | 32.182
17.5 | 1.246 | 0.04443 | -0.09 | 28.047

## 76. Re 5M Mach 0.10 (2)
BIGFOIL.COM POLAR EXPORT
NACA64-515 a=0.6
NACA64-515 a=0.6 |  |  |  | Cl Max: | 1.7255 | at alpha= | 20 | deg
XFOIL ncrit=9 |  |  |  | L/D Max: | 168.76 | at alpha= | 4 | deg
Re: | 5000000 |  |  | Cd Min: | 0.07485 | at alpha= | 20 | deg
Mach: | 0.1 |  |  | Cl=0 at alpha= | -3.5396 | deg
|  |  |  | @ Cl=0.1, Cd= | 0.0059231
|  |  |  | @ Cl=0.4, Cd= | 0.0044256
|  |  |  | @ Cl=0.6, Cd= | 0.0045115
alpha (deg) | Cl | Cd | Cm | Cl/Cd
-20 | -1.3004 | 0.05617 | -0.0794 | -23.1511
-19.5 | -1.3285 | 0.04672 | -0.0849 | -28.4354
-19 | -1.3531 | 0.03817 | -0.0901 | -35.4493
-18.5 | -1.3595 | 0.03295 | -0.0912 | -41.2595
-18 | -1.3678 | 0.02788 | -0.0917 | -49.0603
-17.5 | -1.3675 | 0.02412 | -0.0908 | -56.6957
-17 | -1.3688 | 0.02105 | -0.088 | -65.0261
-16.5 | -1.3682 | 0.019 | -0.0826 | -72.0105
-16 | -1.3477 | 0.01763 | -0.0785 | -76.4436
-15.5 | -1.3113 | 0.0165 | -0.0764 | -79.4727
-15 | -1.2676 | 0.01566 | -0.0751 | -80.9451
-14.5 | -1.2226 | 0.0148 | -0.074 | -82.6081
-14 | -1.175 | 0.01402 | -0.0731 | -83.8088
-13 | -1.0728 | 0.01285 | -0.0722 | -83.4864
-12.5 | -1.0196 | 0.01239 | -0.0719 | -82.2922
-12 | -0.9656 | 0.01195 | -0.0718 | -80.8033
-11.5 | -0.9138 | 0.01119 | -0.0715 | -81.6622
-11 | -0.8598 | 0.01064 | -0.0714 | -80.8083
-10.5 | -0.8044 | 0.0102 | -0.0714 | -78.8627
-10 | -0.7486 | 0.00979 | -0.0716 | -76.4658
-9.5 | -0.6921 | 0.00944 | -0.0718 | -73.3157
-9 | -0.6351 | 0.00911 | -0.0721 | -69.7146
-8.5 | -0.5776 | 0.00886 | -0.0725 | -65.1919
-8 | -0.5215 | 0.00834 | -0.0727 | -62.53
-7.5 | -0.4642 | 0.00794 | -0.0731 | -58.4635
-7 | -0.4064 | 0.00764 | -0.0736 | -53.1937
-6.5 | -0.3482 | 0.0074 | -0.0741 | -47.0541
-6 | -0.2896 | 0.00716 | -0.0747 | -40.4469
-5.5 | -0.2311 | 0.00693 | -0.0752 | -33.3478
-5 | -0.1725 | 0.00669 | -0.0758 | -25.7848
-4.5 | -0.1135 | 0.0065 | -0.0765 | -17.4615
-4 | -0.0546 | 0.00634 | -0.0772 | -8.612
-3.5 | 0.0047 | 0.00618 | -0.0779 | 0.76052
-3 | 0.0637 | 0.00604 | -0.0786 | 10.5464
-2.5 | 0.1227 | 0.00585 | -0.0794 | 20.9744
-2 | 0.1813 | 0.0056 | -0.0801 | 32.375
-1 | 0.2978 | 0.0048 | -0.0817 | 62.0417
-0.5 | 0.356 | 0.00447 | -0.0826 | 79.6421
0 | 0.4154 | 0.00441 | -0.0834 | 94.195
0.5 | 0.4747 | 0.00442 | -0.0842 | 107.3982
1 | 0.534 | 0.00444 | -0.085 | 120.2703
1.5 | 0.5932 | 0.0045 | -0.0858 | 131.8222
2 | 0.6523 | 0.0046 | -0.0866 | 141.8043
2.5 | 0.7109 | 0.0047 | -0.0873 | 151.2553
3 | 0.7693 | 0.00484 | -0.088 | 158.9463
3.5 | 0.8274 | 0.00498 | -0.0887 | 166.1446
4 | 0.8843 | 0.00524 | -0.0891 | 168.7595
4.5 | 0.9356 | 0.00594 | -0.0888 | 157.5084
5 | 0.9818 | 0.00696 | -0.0877 | 141.0632
5.5 | 1.0271 | 0.0079 | -0.0865 | 130.0127
6 | 1.0701 | 0.00882 | -0.0848 | 121.3265
6.5 | 1.1131 | 0.00956 | -0.083 | 116.4331
7 | 1.1531 | 0.01021 | -0.0808 | 112.9383
7.5 | 1.1894 | 0.01077 | -0.0778 | 110.4364
8 | 1.2156 | 0.01124 | -0.0727 | 108.1495
8.5 | 1.2435 | 0.01203 | -0.0685 | 103.3666
9 | 1.2747 | 0.01292 | -0.0652 | 98.661
9.5 | 1.3047 | 0.01397 | -0.0621 | 93.393
10 | 1.3369 | 0.01504 | -0.0595 | 88.8896
10.5 | 1.3664 | 0.01633 | -0.0567 | 83.6742
11 | 1.3961 | 0.01768 | -0.0542 | 78.9649
11.5 | 1.4256 | 0.01912 | -0.0519 | 74.5607
12 | 1.452 | 0.02082 | -0.0494 | 69.7406
12.5 | 1.4779 | 0.02262 | -0.0471 | 65.336
13 | 1.5047 | 0.02443 | -0.045 | 61.5923
13.5 | 1.5279 | 0.02657 | -0.0429 | 57.5047
14 | 1.5502 | 0.0289 | -0.0409 | 53.6401
14.5 | 1.5718 | 0.03138 | -0.0391 | 50.0892
15 | 1.5951 | 0.03384 | -0.0376 | 47.1365
15.5 | 1.616 | 0.03657 | -0.0362 | 44.1892
16 | 1.6342 | 0.03967 | -0.0348 | 41.1949
16.5 | 1.6495 | 0.04314 | -0.0336 | 38.236
17 | 1.665 | 0.04675 | -0.0327 | 35.615
17.5 | 1.6823 | 0.0503 | -0.0322 | 33.4453
18 | 1.6963 | 0.05429 | -0.0317 | 31.2452
18.5 | 1.7078 | 0.05872 | -0.0316 | 29.0838
19 | 1.7161 | 0.06363 | -0.0317 | 26.97
19.5 | 1.7211 | 0.0691 | -0.0321 | 24.9074
20 | 1.7255 | 0.07485 | -0.0329 | 23.0528

## 77. Re 5M Mach 0.25 (1)
BIGFOIL.COM POLAR EXPORT
NACA64-515 a=0.6
NACA64-515 a=0.6 |  |  |  | Cl Max: | 1.491 | at alpha= | 11.5 | deg
JavaFoil+Calcfoil stall+Eppler ext transition |  |  |  | L/D Max: | 157.544 | at alpha= | 5 | deg
Re: | 5000000 |  |  | Cd Min: | 0.00523 | at alpha= | -2 | deg
Mach: | 0.25 |  |  | Cl=0 at alpha= | -3.4677 | deg
|  |  |  | @ Cl=0.1, Cd= | 0.00682
|  |  |  | @ Cl=0.4, Cd= | 0.0053513
|  |  |  | @ Cl=0.6, Cd= | 0.0055637
alpha (deg) | Cl | Cd | Cm | Cl/Cd
-16 | -0.47 | 0.1291 | -0.028 | -3.641
-15.5 | -0.51 | 0.12096 | -0.029 | -4.213
-15 | -0.544 | 0.11381 | -0.029 | -4.783
-14.5 | -0.572 | 0.11205 | -0.026 | -5.102
-14 | -0.599 | 0.09902 | -0.031 | -6.045
-13.5 | -0.617 | 0.09202 | -0.031 | -6.706
-13 | -0.631 | 0.0848 | -0.033 | -7.437
-12.5 | -0.651 | 0.06551 | -0.042 | -9.938
-12 | -0.676 | 0.04579 | -0.049 | -14.762
-11.5 | -0.719 | 0.02113 | -0.058 | -34.036
-11 | -0.73 | 0.01398 | -0.061 | -52.252
-10.5 | -0.722 | 0.01142 | -0.063 | -63.246
-10 | -0.703 | 0.01 | -0.064 | -70.281
-9.5 | -0.673 | 0.00935 | -0.066 | -71.936
-9 | -0.629 | 0.00887 | -0.066 | -70.929
-8.5 | -0.582 | 0.00891 | -0.067 | -65.312
-8 | -0.531 | 0.00864 | -0.068 | -61.508
-7.5 | -0.479 | 0.00825 | -0.068 | -58.007
-7 | -0.424 | 0.00801 | -0.069 | -52.916
-6.5 | -0.367 | 0.00782 | -0.069 | -46.922
-6 | -0.309 | 0.00757 | -0.07 | -40.813
-5.5 | -0.25 | 0.00742 | -0.071 | -33.644
-5 | -0.189 | 0.00727 | -0.071 | -26.041
-4.5 | -0.128 | 0.00714 | -0.072 | -17.975
-4 | -0.066 | 0.00705 | -0.073 | -9.433
-3.5 | -0.004 | 0.00697 | -0.073 | -0.6
-3 | 0.058 | 0.00686 | -0.074 | 8.523
-2.5 | 0.121 | 0.0068 | -0.075 | 17.852
-2 | 0.184 | 0.00523 | -0.075 | 35.268
-1.5 | 0.248 | 0.00525 | -0.076 | 47.238
-1 | 0.311 | 0.00525 | -0.077 | 59.183
-0.5 | 0.374 | 0.00531 | -0.077 | 70.378
0 | 0.437 | 0.00541 | -0.078 | 80.789
0.5 | 0.5 | 0.00544 | -0.079 | 91.909
1 | 0.563 | 0.00551 | -0.079 | 102.108
1.5 | 0.625 | 0.0056 | -0.08 | 111.712
2 | 0.688 | 0.00569 | -0.081 | 120.884
2.5 | 0.751 | 0.00577 | -0.081 | 130.005
3 | 0.813 | 0.00591 | -0.082 | 137.601
3.5 | 0.876 | 0.00599 | -0.083 | 146.122
4 | 0.933 | 0.00617 | -0.083 | 151.198
4.5 | 0.993 | 0.00639 | -0.084 | 155.415
5 | 1.052 | 0.00668 | -0.085 | 157.544
5.5 | 1.1 | 0.00785 | -0.084 | 140.204
6 | 1.152 | 0.00882 | -0.085 | 130.652
6.5 | 1.199 | 0.01068 | -0.085 | 112.264
7 | 1.244 | 0.01336 | -0.085 | 93.096
7.5 | 1.29 | 0.01415 | -0.085 | 91.169
8 | 1.333 | 0.01488 | -0.086 | 89.585
8.5 | 1.372 | 0.01568 | -0.086 | 87.537
9 | 1.408 | 0.01653 | -0.087 | 85.211
9.5 | 1.44 | 0.01745 | -0.087 | 82.502
10 | 1.465 | 0.01845 | -0.088 | 79.39
10.5 | 1.481 | 0.01902 | -0.088 | 77.847
11 | 1.49 | 0.02025 | -0.088 | 73.557
11.5 | 1.491 | 0.02145 | -0.089 | 69.513
12 | 1.484 | 0.02287 | -0.089 | 64.899
12.5 | 1.469 | 0.02442 | -0.09 | 60.142
13 | 1.443 | 0.02621 | -0.09 | 55.043
13.5 | 1.4 | 0.02817 | -0.09 | 49.714
14 | 1.348 | 0.03046 | -0.09 | 44.254
14.5 | 1.285 | 0.03346 | -0.09 | 38.403
15 | 1.212 | 0.0369 | -0.09 | 32.858
15.5 | 1.13 | 0.04152 | -0.09 | 27.221
16 | 1.023 | 0.05529 | -0.087 | 18.499
16.5 | 0.856 | 0.11085 | -0.068 | 7.718

## 78. Re 5M Mach 0.25 (2)
BIGFOIL.COM POLAR EXPORT
NACA64-515 a=0.6
NACA64-515 a=0.6 |  |  |  | Cl Max: | 1.6772 | at alpha= | 19.5 | deg
XFOIL ncrit=9 |  |  |  | L/D Max: | 171.857 | at alpha= | 4 | deg
Re: | 5000000 |  |  | Cd Min: | 0.19562 | at alpha= | -20 | deg
Mach: | 0.25 |  |  | Cl=0 at alpha= | -3.54 | deg
|  |  |  | @ Cl=0.1, Cd= | 0.0060126
|  |  |  | @ Cl=0.4, Cd= | 0.0045047
|  |  |  | @ Cl=0.6, Cd= | 0.0045562
alpha (deg) | Cl | Cd | Cm | Cl/Cd
-20 | -0.6277 | 0.19562 | 0.0052 | -3.2088
-19.5 | -0.6176 | 0.18726 | -0.0001 | -3.2981
-18.5 | -0.7957 | 0.12714 | -0.0378 | -6.2585
-18 | -1.0699 | 0.07275 | -0.0783 | -14.7065
-17.5 | -1.133 | 0.05612 | -0.0907 | -20.1889
-17 | -1.1798 | 0.04457 | -0.0981 | -26.4707
-16.5 | -1.2103 | 0.03614 | -0.102 | -33.4892
-16 | -1.2287 | 0.0296 | -0.1036 | -41.5101
-15.5 | -1.2409 | 0.02445 | -0.1031 | -50.7526
-15 | -1.2468 | 0.02099 | -0.0995 | -59.3997
-14.5 | -1.2444 | 0.01897 | -0.0928 | -65.5983
-14 | -1.2173 | 0.01693 | -0.0888 | -71.9019
-13.5 | -1.1725 | 0.01569 | -0.0863 | -74.7291
-13 | -1.1219 | 0.0147 | -0.0844 | -76.3197
-12.5 | -1.0666 | 0.01402 | -0.0829 | -76.077
-12 | -1.0103 | 0.01335 | -0.0817 | -75.6779
-11.5 | -0.9531 | 0.01275 | -0.0806 | -74.7529
-11 | -0.8956 | 0.01213 | -0.0798 | -73.8335
-10.5 | -0.8408 | 0.01117 | -0.0787 | -75.2731
-10 | -0.7821 | 0.01061 | -0.0781 | -73.7135
-9.5 | -0.7226 | 0.01013 | -0.0777 | -71.3327
-9 | -0.6627 | 0.0097 | -0.0775 | -68.3196
-8.5 | -0.6024 | 0.00934 | -0.0774 | -64.4968
-8 | -0.5419 | 0.00897 | -0.0774 | -60.4125
-7.5 | -0.4834 | 0.0083 | -0.0772 | -58.241
-7 | -0.4231 | 0.0079 | -0.0773 | -53.557
-6.5 | -0.3623 | 0.00758 | -0.0776 | -47.7968
-6 | -0.3012 | 0.0073 | -0.0779 | -41.2603
-5.5 | -0.24 | 0.00708 | -0.0783 | -33.8983
-5 | -0.1789 | 0.0068 | -0.0788 | -26.3088
-4.5 | -0.1177 | 0.00659 | -0.0793 | -17.8604
-4 | -0.0563 | 0.00643 | -0.0799 | -8.7558
-3.5 | 0.0049 | 0.00625 | -0.0806 | 0.784
-3 | 0.0662 | 0.00609 | -0.0813 | 10.8703
-2.5 | 0.1273 | 0.00595 | -0.082 | 21.395
-2 | 0.1881 | 0.0057 | -0.0827 | 33
-1.5 | 0.2487 | 0.00539 | -0.0835 | 46.141
-0.5 | 0.3687 | 0.00452 | -0.0852 | 81.5708
0 | 0.4299 | 0.00449 | -0.086 | 95.7461
0.5 | 0.4915 | 0.00448 | -0.0869 | 109.7098
1 | 0.5527 | 0.00451 | -0.0877 | 122.5499
1.5 | 0.6141 | 0.00457 | -0.0885 | 134.3764
2 | 0.6754 | 0.00465 | -0.0893 | 145.2473
2.5 | 0.7363 | 0.00476 | -0.09 | 154.6849
3 | 0.7969 | 0.0049 | -0.0907 | 162.6327
3.5 | 0.8571 | 0.00506 | -0.0913 | 169.3874
4 | 0.916 | 0.00533 | -0.0917 | 171.8574
4.5 | 0.9684 | 0.00606 | -0.0911 | 159.802
5 | 1.0139 | 0.00718 | -0.0895 | 141.2117
5.5 | 1.0573 | 0.00824 | -0.0874 | 128.3131
6 | 1.0982 | 0.00923 | -0.0848 | 118.9816
6.5 | 1.137 | 0.01009 | -0.0818 | 112.6858
7 | 1.1676 | 0.0108 | -0.0773 | 108.1111
7.5 | 1.1837 | 0.01159 | -0.0703 | 102.1311
8.5 | 1.2441 | 0.01353 | -0.0626 | 91.9512
9 | 1.2774 | 0.01469 | -0.0596 | 86.9571
9.5 | 1.3092 | 0.01603 | -0.0566 | 81.6719
10 | 1.3406 | 0.01748 | -0.0538 | 76.6934
10.5 | 1.3695 | 0.01915 | -0.0509 | 71.5144
11 | 1.4 | 0.02082 | -0.0483 | 67.243
11.5 | 1.4267 | 0.02279 | -0.0455 | 62.602
12 | 1.4527 | 0.0249 | -0.0429 | 58.3414
12.5 | 1.4795 | 0.02709 | -0.0406 | 54.6142
13 | 1.5047 | 0.02951 | -0.0383 | 50.9895
13.5 | 1.5242 | 0.03248 | -0.036 | 46.9273
14 | 1.5485 | 0.03523 | -0.0341 | 43.954
14.5 | 1.5711 | 0.03821 | -0.0324 | 41.1175
15 | 1.591 | 0.04157 | -0.0308 | 38.2728
15.5 | 1.6058 | 0.04554 | -0.0293 | 35.2613
16 | 1.6219 | 0.04958 | -0.0282 | 32.7128
16.5 | 1.6386 | 0.05371 | -0.0274 | 30.5083
17 | 1.6513 | 0.05841 | -0.0268 | 28.2708
17.5 | 1.6622 | 0.06348 | -0.0266 | 26.1846
18 | 1.6677 | 0.06934 | -0.0268 | 24.0511
18.5 | 1.6732 | 0.07545 | -0.0274 | 22.1763
19 | 1.6764 | 0.08205 | -0.0285 | 20.4314
19.5 | 1.6772 | 0.08917 | -0.0301 | 18.809
20 | 1.6741 | 0.09702 | -0.0323 | 17.2552

## 79. Re 5M Mach 0.50 (1)
BIGFOIL.COM POLAR EXPORT
NACA64-515 a=0.6
NACA64-515 a=0.6 |  |  |  | Cl Max: | 1.387 | at alpha= | 8 | deg
JavaFoil+Calcfoil stall+Eppler ext transition |  |  |  | L/D Max: | 153.684 | at alpha= | 4.5 | deg
Re: | 5000000 |  |  | Cd Min: | 0.00546 | at alpha= | -1.5 | deg
Mach: | 0.5 |  |  | Cl=0 at alpha= | -3.4643 | deg
|  |  |  | @ Cl=0.1, Cd= | 0.00719
|  |  |  | @ Cl=0.4, Cd= | 0.0055769
|  |  |  | @ Cl=0.6, Cd= | 0.0058637
alpha (deg) | Cl | Cd | Cm | Cl/Cd
-20 | -0.927 | 0.15733 | -0.035 | -5.893
-19.5 | -0.899 | 0.15375 | -0.035 | -5.849
-19 | -0.872 | 0.14994 | -0.035 | -5.814
-18.5 | -0.845 | 0.14988 | -0.036 | -5.639
-18 | -0.818 | 0.14015 | -0.036 | -5.835
-17.5 | -0.788 | 0.13473 | -0.035 | -5.846
-17 | -0.759 | 0.13034 | -0.035 | -5.826
-16.5 | -0.732 | 0.12509 | -0.035 | -5.848
-16 | -0.704 | 0.12234 | -0.035 | -5.754
-15.5 | -0.677 | 0.11822 | -0.036 | -5.725
-15 | -0.648 | 0.11487 | -0.035 | -5.638
-14.5 | -0.619 | 0.10942 | -0.034 | -5.659
-14 | -0.591 | 0.10598 | -0.035 | -5.581
-13.5 | -0.564 | 0.10236 | -0.035 | -5.506
-13 | -0.536 | 0.0987 | -0.035 | -5.429
-12.5 | -0.507 | 0.09551 | -0.035 | -5.312
-12 | -0.479 | 0.08493 | -0.035 | -5.643
-11.5 | -0.452 | 0.07789 | -0.036 | -5.798
-11 | -0.424 | 0.07147 | -0.037 | -5.929
-10.5 | -0.396 | 0.06537 | -0.037 | -6.056
-10 | -0.369 | 0.05996 | -0.04 | -6.153
-9.5 | -0.339 | 0.0681 | -0.034 | -4.972
-9 | -0.311 | 0.06045 | -0.035 | -5.14
-8.5 | -0.284 | 0.05238 | -0.04 | -5.423
-8 | -0.381 | 0.05001 | -0.039 | -7.613
-7.5 | -0.466 | 0.00981 | -0.075 | -47.478
-7 | -0.437 | 0.00936 | -0.077 | -46.758
-6.5 | -0.39 | 0.00876 | -0.078 | -44.477
-6 | -0.334 | 0.00836 | -0.078 | -39.902
-5.5 | -0.273 | 0.00814 | -0.079 | -33.498
-5 | -0.208 | 0.00784 | -0.08 | -26.588
-4.5 | -0.142 | 0.0076 | -0.081 | -18.675
-4 | -0.074 | 0.00743 | -0.081 | -9.928
-3.5 | -0.005 | 0.00731 | -0.082 | -0.637
-3 | 0.065 | 0.00724 | -0.083 | 9.002
-2.5 | 0.135 | 0.00714 | -0.084 | 18.967
-2 | 0.206 | 0.00547 | -0.084 | 37.645
-1.5 | 0.277 | 0.00546 | -0.085 | 50.714
-1 | 0.348 | 0.00551 | -0.086 | 63.058
-0.5 | 0.418 | 0.0056 | -0.087 | 74.639
0 | 0.488 | 0.00569 | -0.087 | 85.897
0.5 | 0.559 | 0.00577 | -0.088 | 96.789
1 | 0.629 | 0.00593 | -0.089 | 106.066
1.5 | 0.699 | 0.00602 | -0.089 | 116.111
2 | 0.769 | 0.0062 | -0.09 | 124.167
2.5 | 0.839 | 0.00636 | -0.091 | 131.934
3 | 0.905 | 0.00642 | -0.091 | 140.92
3.5 | 0.972 | 0.00658 | -0.092 | 147.631
4 | 1.031 | 0.00686 | -0.092 | 150.246
4.5 | 1.094 | 0.00712 | -0.093 | 153.684
5 | 1.15 | 0.00858 | -0.093 | 134.103
5.5 | 1.205 | 0.00992 | -0.093 | 121.551
6 | 1.25 | 0.01504 | -0.093 | 83.111
6.5 | 1.3 | 0.0161 | -0.093 | 80.747
7 | 1.341 | 0.01723 | -0.094 | 77.829
7.5 | 1.371 | 0.01843 | -0.094 | 74.408
8 | 1.387 | 0.0197 | -0.095 | 70.405
8.5 | 1.376 | 0.02155 | -0.095 | 63.859
9 | 1.314 | 0.02366 | -0.096 | 55.542
9.5 | 0.848 | 0.0261 | -0.096 | 32.48
10 | 0.741 | 0.07157 | -0.046 | 10.357
10.5 | 0.906 | 0.02932 | -0.097 | 30.915
11 | 0.799 | 0.07758 | -0.055 | 10.303
11.5 | 0.823 | 0.08795 | -0.05 | 9.352
12 | 0.982 | 0.03721 | -0.096 | 26.396
12.5 | 0.877 | 0.0937 | -0.053 | 9.356
13 | 0.911 | 0.09857 | -0.061 | 9.239

## 80. Re 5M Mach 0.50 (2)
BIGFOIL.COM POLAR EXPORT
NACA64-515 a=0.6
NACA64-515 a=0.6 |  |  |  | Cl Max: | 1.4375 | at alpha= | 12.5 | deg
XFOIL ncrit=9 |  |  |  | L/D Max: | 183.924 | at alpha= | 4 | deg
Re: | 5000000 |  |  | Cd Min: | 0.2437 | at alpha= | -20 | deg
Mach: | 0.5 |  |  | Cl=0 at alpha= | -3.544 | deg
|  |  |  | @ Cl=0.1, Cd= | 0.0063991
|  |  |  | @ Cl=0.4, Cd= | 0.0050225
|  |  |  | @ Cl=0.6, Cd= | 0.0048087
alpha (deg) | Cl | Cd | Cm | Cl/Cd
-20 | -0.5931 | 0.2437 | 0.0198 | -2.4337
-19.5 | -0.5725 | 0.23449 | 0.0144 | -2.4415
-19 | -0.5531 | 0.22494 | 0.009 | -2.4589
-18.5 | -0.5348 | 0.21517 | 0.0035 | -2.4855
-18 | -0.5139 | 0.20694 | -0.0018 | -2.4833
-17.5 | -0.4932 | 0.19869 | -0.0069 | -2.4823
-17 | -0.4801 | 0.18787 | -0.0128 | -2.5555
-16.5 | -0.4656 | 0.17805 | -0.0185 | -2.615
-16 | -0.4469 | 0.16991 | -0.0235 | -2.6302
-15.5 | -0.4357 | 0.15979 | -0.0295 | -2.7267
-15 | -0.4145 | 0.1524 | -0.0342 | -2.7198
-14.5 | -0.4074 | 0.14193 | -0.0404 | -2.8704
-14 | -0.3837 | 0.13541 | -0.0447 | -2.8336
-13.5 | -0.3803 | 0.12476 | -0.051 | -3.0483
-13 | -0.3648 | 0.11702 | -0.0559 | -3.1174
-12.5 | -0.3512 | 0.10916 | -0.0608 | -3.2173
-12 | -0.3545 | 0.09852 | -0.0674 | -3.5983
-11.5 | -0.3802 | 0.08528 | -0.0762 | -4.4583
-11 | -0.3922 | 0.07489 | -0.0832 | -5.237
-10.5 | -0.3935 | 0.06621 | -0.089 | -5.9432
-10 | -0.4449 | 0.04885 | -0.1022 | -9.1075
-9.5 | -0.4762 | 0.03839 | -0.1102 | -12.4043
-9 | -0.5127 | 0.03 | -0.1147 | -17.09
-8.5 | -0.5488 | 0.02482 | -0.1104 | -22.1112
-8 | -0.5696 | 0.01792 | -0.1056 | -31.7857
-7.5 | -0.5434 | 0.01315 | -0.1013 | -41.3232
-7 | -0.4888 | 0.01067 | -0.0981 | -45.8107
-6.5 | -0.4225 | 0.0094 | -0.0959 | -44.9468
-6 | -0.3525 | 0.00854 | -0.0944 | -41.2763
-5.5 | -0.2811 | 0.00792 | -0.0934 | -35.4924
-5 | -0.209 | 0.00747 | -0.0929 | -27.9786
-4.5 | -0.1369 | 0.00714 | -0.0926 | -19.1737
-4 | -0.0653 | 0.00682 | -0.0926 | -9.5748
-3.5 | 0.0063 | 0.00663 | -0.0929 | 0.95023
-3 | 0.0774 | 0.00645 | -0.0932 | 12
-2.5 | 0.1485 | 0.00629 | -0.0938 | 23.6089
-2 | 0.219 | 0.00612 | -0.0944 | 35.7843
-1.5 | 0.2887 | 0.00584 | -0.0952 | 49.4349
-1 | 0.3575 | 0.00536 | -0.0961 | 66.6978
-0.5 | 0.4255 | 0.00482 | -0.0969 | 88.278
0 | 0.4962 | 0.00475 | -0.0979 | 104.4632
0.5 | 0.5668 | 0.00479 | -0.0988 | 118.3299
1 | 0.6378 | 0.00483 | -0.0997 | 132.0497
1.5 | 0.7088 | 0.0049 | -0.1005 | 144.6531
2 | 0.7797 | 0.00501 | -0.1013 | 155.6287
2.5 | 0.8504 | 0.00513 | -0.1019 | 165.77
3 | 0.9214 | 0.00526 | -0.1024 | 175.1711
3.5 | 0.9909 | 0.00547 | -0.1026 | 181.1517
4 | 1.0594 | 0.00576 | -0.1024 | 183.9236
4.5 | 1.1158 | 0.00657 | -0.1003 | 169.8326
5 | 1.1423 | 0.00827 | -0.0936 | 138.1258
5.5 | 1.1439 | 0.00982 | -0.0825 | 116.4868
6 | 1.1439 | 0.01209 | -0.0729 | 94.6154
6.5 | 1.1579 | 0.01441 | -0.0662 | 80.3539
7 | 1.1735 | 0.01691 | -0.0602 | 69.3968
7.5 | 1.1913 | 0.01942 | -0.0548 | 61.344
8.5 | 1.2561 | 0.02358 | -0.0475 | 53.2697
9 | 1.2865 | 0.02619 | -0.0439 | 49.1218
9.5 | 1.319 | 0.02887 | -0.0405 | 45.6876
10 | 1.3462 | 0.03206 | -0.0371 | 41.99
10.5 | 1.3747 | 0.03536 | -0.0338 | 38.8773
11 | 1.4001 | 0.03907 | -0.0307 | 35.8357
11.5 | 1.4195 | 0.04345 | -0.0276 | 32.6697
12 | 1.4333 | 0.04855 | -0.0249 | 29.5221
12.5 | 1.4375 | 0.05478 | -0.0227 | 26.2413
13 | 1.431 | 0.06235 | -0.0213 | 22.9511
13.5 | 1.4161 | 0.07122 | -0.0212 | 19.8835
14 | 1.3922 | 0.08165 | -0.0227 | 17.0508
14.5 | 1.3626 | 0.09364 | -0.0262 | 14.5515
15 | 1.3311 | 0.10685 | -0.0318 | 12.4577
15.5 | 1.3027 | 0.1206 | -0.039 | 10.8018
16 | 1.2756 | 0.13503 | -0.0476 | 9.4468
16.5 | 1.2532 | 0.14936 | -0.0569 | 8.3905
17 | 1.2346 | 0.16368 | -0.0666 | 7.5428
17.5 | 1.2182 | 0.17797 | -0.0765 | 6.845

## 81. Re 6M Mach 0.00 (1)
BIGFOIL.COM POLAR EXPORT
NACA64-515 a=0.6
NACA64-515 a=0.6 |  |  |  | Cl Max: | 1.543 | at alpha= | 13 | deg
JavaFoil+Calcfoil stall+Eppler ext transition |  |  |  | L/D Max: | 157.375 | at alpha= | 4.5 | deg
Re: | 6000000 |  |  | Cd Min: | 0.00507 | at alpha= | -2 | deg
Mach: | 0 |  |  | Cl=0 at alpha= | -3.4672 | deg
|  |  |  | @ Cl=0.1, Cd= | 0.0065654
|  |  |  | @ Cl=0.4, Cd= | 0.0051798
|  |  |  | @ Cl=0.6, Cd= | 0.0053833
alpha (deg) | Cl | Cd | Cm | Cl/Cd
-18 | -0.687 | 0.13566 | -0.029 | -5.068
-17.5 | -0.7 | 0.12983 | -0.03 | -5.394
-17 | -0.711 | 0.12299 | -0.03 | -5.785
-16.5 | -0.721 | 0.1159 | -0.031 | -6.222
-16 | -0.729 | 0.10925 | -0.032 | -6.673
-15.5 | -0.734 | 0.10397 | -0.032 | -7.056
-15 | -0.738 | 0.09646 | -0.033 | -7.649
-14.5 | -0.739 | 0.08916 | -0.035 | -8.292
-14 | -0.826 | 0.02809 | -0.052 | -29.389
-13.5 | -0.823 | 0.02495 | -0.053 | -32.987
-13 | -0.83 | 0.01836 | -0.056 | -45.2
-12.5 | -0.829 | 0.01436 | -0.057 | -57.713
-12 | -0.818 | 0.01244 | -0.059 | -65.702
-11.5 | -0.802 | 0.01098 | -0.06 | -73.02
-11 | -0.784 | 0.00982 | -0.062 | -79.866
-10.5 | -0.75 | 0.0093 | -0.062 | -80.63
-10 | -0.712 | 0.00881 | -0.063 | -80.824
-9.5 | -0.67 | 0.00855 | -0.064 | -78.356
-9 | -0.623 | 0.00819 | -0.064 | -76.128
-8.5 | -0.573 | 0.00835 | -0.065 | -68.659
-8 | -0.522 | 0.00802 | -0.065 | -65.09
-7.5 | -0.469 | 0.00781 | -0.066 | -60.003
-7 | -0.414 | 0.00766 | -0.067 | -54.015
-6.5 | -0.358 | 0.00744 | -0.067 | -48.072
-6 | -0.301 | 0.00727 | -0.068 | -41.378
-5.5 | -0.243 | 0.00712 | -0.069 | -34.102
-5 | -0.184 | 0.00699 | -0.069 | -26.29
-4.5 | -0.124 | 0.00689 | -0.07 | -18.058
-4 | -0.064 | 0.00678 | -0.07 | -9.505
-3.5 | -0.004 | 0.00672 | -0.071 | -0.603
-3 | 0.057 | 0.00665 | -0.072 | 8.519
-2.5 | 0.118 | 0.00653 | -0.072 | 17.999
-2 | 0.179 | 0.00507 | -0.073 | 35.232
-1.5 | 0.24 | 0.00509 | -0.074 | 47.141
-1 | 0.301 | 0.00512 | -0.074 | 58.836
-0.5 | 0.362 | 0.00513 | -0.075 | 70.512
0 | 0.423 | 0.00521 | -0.076 | 81.152
0.5 | 0.484 | 0.00525 | -0.076 | 92.071
1 | 0.545 | 0.00531 | -0.077 | 102.573
1.5 | 0.605 | 0.00539 | -0.077 | 112.338
2 | 0.666 | 0.00548 | -0.078 | 121.667
2.5 | 0.727 | 0.00556 | -0.079 | 130.813
3 | 0.788 | 0.00563 | -0.079 | 139.919
3.5 | 0.848 | 0.00578 | -0.08 | 146.674
4 | 0.904 | 0.00593 | -0.081 | 152.446
4.5 | 0.962 | 0.00612 | -0.081 | 157.375
5 | 1.018 | 0.00673 | -0.082 | 151.365
5.5 | 1.07 | 0.00774 | -0.082 | 138.23
6 | 1.12 | 0.00875 | -0.082 | 128.038
6.5 | 1.168 | 0.01045 | -0.082 | 111.767
7 | 1.214 | 0.01219 | -0.083 | 99.582
7.5 | 1.261 | 0.01285 | -0.083 | 98.137
8 | 1.306 | 0.01343 | -0.084 | 97.25
8.5 | 1.348 | 0.01406 | -0.084 | 95.92
9 | 1.388 | 0.01474 | -0.085 | 94.129
9.5 | 1.424 | 0.01549 | -0.085 | 91.979
10 | 1.457 | 0.01629 | -0.085 | 89.39
10.5 | 1.483 | 0.01715 | -0.086 | 86.44
11 | 1.505 | 0.01756 | -0.086 | 85.67
11.5 | 1.522 | 0.01857 | -0.087 | 81.954
12 | 1.534 | 0.01961 | -0.087 | 78.212
12.5 | 1.541 | 0.0208 | -0.087 | 74.107
13 | 1.543 | 0.02212 | -0.088 | 69.739
13.5 | 1.535 | 0.02333 | -0.088 | 65.793
14 | 1.522 | 0.0248 | -0.088 | 61.356
14.5 | 1.503 | 0.02633 | -0.089 | 57.093
15 | 1.48 | 0.02795 | -0.089 | 52.947
15.5 | 1.452 | 0.02988 | -0.089 | 48.605
16 | 1.419 | 0.03254 | -0.089 | 43.606
16.5 | 1.384 | 0.03465 | -0.09 | 39.954
17 | 1.346 | 0.03726 | -0.09 | 36.121
17.5 | 1.305 | 0.03996 | -0.09 | 32.668
18 | 1.261 | 0.04377 | -0.09 | 28.817

## 82. Re 6M Mach 0.00 (2)
BIGFOIL.COM POLAR EXPORT
NACA64-515 a=0.6
NACA64-515 a=0.6 |  |  |  | Cl Max: | 1.7585 | at alpha= | 20 | deg
XFOIL ncrit=9 |  |  |  | L/D Max: | 169.595 | at alpha= | 4 | deg
Re: | 6000000 |  |  | Cd Min: | 0.06782 | at alpha= | 20 | deg
Mach: | 0 |  |  | Cl=0 at alpha= | -3.5349 | deg
|  |  |  | @ Cl=0.1, Cd= | 0.0057453
|  |  |  | @ Cl=0.4, Cd= | 0.0043223
|  |  |  | @ Cl=0.6, Cd= | 0.0044022
alpha (deg) | Cl | Cd | Cm | Cl/Cd
-19.5 | -1.4023 | 0.03599 | -0.0882 | -38.9636
-19 | -1.4142 | 0.0306 | -0.089 | -46.2157
-18.5 | -1.4114 | 0.02671 | -0.089 | -52.8416
-18 | -1.4126 | 0.0231 | -0.0878 | -61.1515
-17.5 | -1.4095 | 0.02051 | -0.0848 | -68.7226
-17 | -1.4104 | 0.01858 | -0.0791 | -75.9096
-16.5 | -1.3893 | 0.01722 | -0.0752 | -80.6794
-16 | -1.355 | 0.01602 | -0.0732 | -84.5818
-15.5 | -1.3131 | 0.01513 | -0.072 | -86.7878
-14.5 | -1.2203 | 0.0137 | -0.0705 | -89.073
-14 | -1.1721 | 0.013 | -0.07 | -90.1615
-13.5 | -1.1216 | 0.01241 | -0.0697 | -90.3787
-13 | -1.0698 | 0.01191 | -0.0695 | -89.8237
-12.5 | -1.0168 | 0.01146 | -0.0695 | -88.726
-12 | -0.9629 | 0.01107 | -0.0696 | -86.9828
-11.5 | -0.9092 | 0.01062 | -0.0697 | -85.6121
-11 | -0.8559 | 0.01002 | -0.0697 | -85.4192
-10.5 | -0.8011 | 0.00959 | -0.0698 | -83.5349
-10 | -0.7456 | 0.00921 | -0.0701 | -80.9555
-9.5 | -0.6895 | 0.00886 | -0.0705 | -77.8217
-9 | -0.633 | 0.00856 | -0.0709 | -73.9486
-8.5 | -0.5759 | 0.00831 | -0.0713 | -69.302
-8 | -0.5186 | 0.00804 | -0.0718 | -64.5025
-7.5 | -0.462 | 0.00763 | -0.0722 | -60.5505
-7 | -0.4047 | 0.00732 | -0.0728 | -55.2869
-6.5 | -0.3468 | 0.00706 | -0.0733 | -49.1218
-6 | -0.2886 | 0.00685 | -0.074 | -42.1314
-5.5 | -0.2303 | 0.00668 | -0.0746 | -34.476
-5 | -0.1719 | 0.00644 | -0.0753 | -26.6925
-4.5 | -0.1134 | 0.00628 | -0.0759 | -18.0573
-4 | -0.0546 | 0.00612 | -0.0767 | -8.9216
-3.5 | 0.0041 | 0.00598 | -0.0774 | 0.68562
-3 | 0.063 | 0.00584 | -0.0781 | 10.7877
-2.5 | 0.1216 | 0.00569 | -0.0789 | 21.3708
-2 | 0.1801 | 0.00549 | -0.0796 | 32.8051
-1.5 | 0.2385 | 0.00521 | -0.0804 | 45.7774
-1 | 0.2965 | 0.00484 | -0.0813 | 61.2603
-0.5 | 0.3544 | 0.0044 | -0.0821 | 80.5455
0 | 0.4131 | 0.0043 | -0.083 | 96.0698
0.5 | 0.4722 | 0.00428 | -0.0838 | 110.3271
1 | 0.5311 | 0.00431 | -0.0846 | 123.2251
1.5 | 0.5898 | 0.00439 | -0.0854 | 134.3508
2 | 0.6485 | 0.00446 | -0.0862 | 145.4036
2.5 | 0.707 | 0.00456 | -0.0869 | 155.0439
3 | 0.7647 | 0.00473 | -0.0876 | 161.6702
3.5 | 0.8226 | 0.00487 | -0.0883 | 168.9117
4 | 0.8785 | 0.00518 | -0.0887 | 169.5946
4.5 | 0.926 | 0.0062 | -0.0879 | 149.3548
5.5 | 1.0196 | 0.00794 | -0.086 | 128.4131
6 | 1.0655 | 0.00869 | -0.0848 | 122.6122
7 | 1.1527 | 0.01002 | -0.0817 | 115.0399
7.5 | 1.1931 | 0.01053 | -0.0796 | 113.3048
8 | 1.23 | 0.01091 | -0.0767 | 112.7406
8.5 | 1.2563 | 0.01139 | -0.0718 | 110.2985
9 | 1.2864 | 0.01213 | -0.0682 | 106.0511
9.5 | 1.3169 | 0.01302 | -0.0649 | 101.1444
10 | 1.3482 | 0.014 | -0.0621 | 96.3
10.5 | 1.3777 | 0.01516 | -0.0593 | 90.8773
11 | 1.4091 | 0.01631 | -0.0569 | 86.3948
11.5 | 1.4376 | 0.01769 | -0.0543 | 81.2663
12 | 1.465 | 0.0192 | -0.0519 | 76.3021
12.5 | 1.4935 | 0.02073 | -0.0498 | 72.0453
13 | 1.5202 | 0.02242 | -0.0476 | 67.8055
13.5 | 1.5423 | 0.02448 | -0.0453 | 63.0025
14 | 1.5655 | 0.02657 | -0.0432 | 58.9198
14.5 | 1.5905 | 0.02863 | -0.0416 | 55.5536
15 | 1.6133 | 0.03094 | -0.0399 | 52.1429
15.5 | 1.6339 | 0.03353 | -0.0384 | 48.7295
16 | 1.6515 | 0.03647 | -0.0369 | 45.2838
16.5 | 1.6689 | 0.03956 | -0.0356 | 42.1866
17 | 1.6871 | 0.04268 | -0.0346 | 39.5291
17.5 | 1.7046 | 0.04597 | -0.0339 | 37.0807
18 | 1.7196 | 0.04963 | -0.0332 | 34.6484
18.5 | 1.7315 | 0.05373 | -0.0328 | 32.2259
19 | 1.7412 | 0.05821 | -0.0327 | 29.9124
19.5 | 1.7492 | 0.06302 | -0.0328 | 27.7563
20 | 1.7585 | 0.06782 | -0.0332 | 25.9289

## 83. Re 6M Mach 0.10 (1)
BIGFOIL.COM POLAR EXPORT
NACA64-515 a=0.6
NACA64-515 a=0.6 |  |  |  | Cl Max: | 1.534 | at alpha= | 12.5 | deg
JavaFoil+Calcfoil stall+Eppler ext transition |  |  |  | L/D Max: | 157.676 | at alpha= | 4.5 | deg
Re: | 6000000 |  |  | Cd Min: | 0.00509 | at alpha= | -2 | deg
Mach: | 0.1 |  |  | Cl=0 at alpha= | -3.4672 | deg
|  |  |  | @ Cl=0.1, Cd= | 0.0065884
|  |  |  | @ Cl=0.4, Cd= | 0.0051895
|  |  |  | @ Cl=0.6, Cd= | 0.0053784
alpha (deg) | Cl | Cd | Cm | Cl/Cd
-17.5 | -0.664 | 0.13233 | -0.029 | -5.017
-17 | -0.679 | 0.12454 | -0.03 | -5.45
-16.5 | -0.692 | 0.11841 | -0.03 | -5.84
-16 | -0.702 | 0.1115 | -0.031 | -6.3
-15.5 | -0.71 | 0.10646 | -0.031 | -6.673
-15 | -0.718 | 0.09845 | -0.033 | -7.288
-14.5 | -0.722 | 0.09106 | -0.034 | -7.928
-14 | -0.723 | 0.08449 | -0.036 | -8.556
-13.5 | -0.801 | 0.02918 | -0.053 | -27.448
-13 | -0.811 | 0.02097 | -0.055 | -38.694
-12.5 | -0.816 | 0.01544 | -0.057 | -52.887
-12 | -0.809 | 0.01308 | -0.059 | -61.836
-11.5 | -0.795 | 0.01142 | -0.06 | -69.607
-11 | -0.775 | 0.01013 | -0.061 | -76.538
-10.5 | -0.749 | 0.00941 | -0.063 | -79.569
-10 | -0.712 | 0.00891 | -0.063 | -79.93
-9.5 | -0.671 | 0.00865 | -0.064 | -77.628
-9 | -0.624 | 0.00827 | -0.064 | -75.486
-8.5 | -0.575 | 0.00843 | -0.065 | -68.184
-8 | -0.523 | 0.00808 | -0.066 | -64.815
-7.5 | -0.47 | 0.00787 | -0.066 | -59.708
-7 | -0.415 | 0.00767 | -0.067 | -54.149
-6.5 | -0.359 | 0.00745 | -0.068 | -48.211
-6 | -0.302 | 0.0073 | -0.068 | -41.384
-5.5 | -0.244 | 0.00713 | -0.069 | -34.179
-5 | -0.185 | 0.007 | -0.069 | -26.397
-4.5 | -0.125 | 0.00689 | -0.07 | -18.138
-4 | -0.065 | 0.00683 | -0.071 | -9.483
-3.5 | -0.004 | 0.00672 | -0.071 | -0.606
-3 | 0.057 | 0.00668 | -0.072 | 8.521
-2.5 | 0.118 | 0.00655 | -0.073 | 18.02
-2 | 0.179 | 0.00509 | -0.073 | 35.25
-1.5 | 0.241 | 0.00511 | -0.074 | 47.219
-1 | 0.302 | 0.00511 | -0.075 | 59.175
-0.5 | 0.364 | 0.00516 | -0.075 | 70.47
0 | 0.425 | 0.00521 | -0.076 | 81.574
0.5 | 0.486 | 0.00528 | -0.077 | 92.01
1 | 0.547 | 0.00531 | -0.077 | 103.14
1.5 | 0.609 | 0.00539 | -0.078 | 112.94
2 | 0.67 | 0.00547 | -0.079 | 122.301
2.5 | 0.731 | 0.00556 | -0.079 | 131.3
3 | 0.792 | 0.00564 | -0.08 | 140.27
3.5 | 0.852 | 0.00578 | -0.08 | 147.49
4 | 0.909 | 0.00598 | -0.081 | 152.043
4.5 | 0.967 | 0.00613 | -0.082 | 157.676
5 | 1.022 | 0.00678 | -0.082 | 150.775
5.5 | 1.074 | 0.0078 | -0.082 | 137.734
6 | 1.125 | 0.00889 | -0.083 | 126.577
6.5 | 1.173 | 0.01056 | -0.083 | 111.029
7 | 1.219 | 0.0123 | -0.083 | 99.124
7.5 | 1.266 | 0.01297 | -0.084 | 97.612
8 | 1.311 | 0.01358 | -0.084 | 96.542
8.5 | 1.353 | 0.01422 | -0.084 | 95.088
9 | 1.392 | 0.01496 | -0.085 | 93.017
9.5 | 1.428 | 0.01567 | -0.085 | 91.097
10 | 1.459 | 0.0165 | -0.086 | 88.412
10.5 | 1.484 | 0.01739 | -0.086 | 85.317
11 | 1.504 | 0.01783 | -0.087 | 84.366
11.5 | 1.52 | 0.01884 | -0.087 | 80.673
12 | 1.53 | 0.01994 | -0.087 | 76.708
12.5 | 1.534 | 0.02115 | -0.088 | 72.53
13 | 1.533 | 0.02254 | -0.088 | 67.988
13.5 | 1.521 | 0.0239 | -0.088 | 63.635
14 | 1.504 | 0.02533 | -0.089 | 59.375
14.5 | 1.481 | 0.02695 | -0.089 | 54.945
15 | 1.452 | 0.0288 | -0.089 | 50.426
15.5 | 1.419 | 0.03103 | -0.089 | 45.74
16 | 1.382 | 0.03339 | -0.09 | 41.384
16.5 | 1.34 | 0.03597 | -0.09 | 37.27
17 | 1.297 | 0.03864 | -0.09 | 33.561
17.5 | 1.249 | 0.04258 | -0.09 | 29.33

## 84. Re 6M Mach 0.10 (2)
BIGFOIL.COM POLAR EXPORT
NACA64-515 a=0.6
NACA64-515 a=0.6 |  |  |  | Cl Max: | 1.7528 | at alpha= | 20 | deg
XFOIL ncrit=9 |  |  |  | L/D Max: | 170.385 | at alpha= | 4 | deg
Re: | 6000000 |  |  | Cd Min: | 0.07124 | at alpha= | 20 | deg
Mach: | 0.1 |  |  | Cl=0 at alpha= | -3.5355 | deg
|  |  |  | @ Cl=0.1, Cd= | 0.0057571
|  |  |  | @ Cl=0.4, Cd= | 0.0043366
|  |  |  | @ Cl=0.6, Cd= | 0.0043987
alpha (deg) | Cl | Cd | Cm | Cl/Cd
-19 | -1.3783 | 0.03588 | -0.0907 | -38.4142
-18.5 | -1.3808 | 0.03105 | -0.0917 | -44.4702
-18 | -1.3797 | 0.02688 | -0.0918 | -51.3281
-17.5 | -1.3795 | 0.02327 | -0.0906 | -59.2823
-17 | -1.3842 | 0.02026 | -0.087 | -68.3218
-16.5 | -1.3795 | 0.01863 | -0.0812 | -74.0472
-16 | -1.3577 | 0.01703 | -0.0775 | -79.724
-15.5 | -1.3216 | 0.01577 | -0.0754 | -83.8047
-15 | -1.278 | 0.01487 | -0.0741 | -85.9449
-14.5 | -1.2304 | 0.01413 | -0.0732 | -87.0771
-13.5 | -1.1318 | 0.0127 | -0.0718 | -89.1181
-13 | -1.0796 | 0.01215 | -0.0714 | -88.856
-12.5 | -1.0261 | 0.01166 | -0.0712 | -88.0017
-12 | -0.9716 | 0.01124 | -0.0711 | -86.4413
-11.5 | -0.9168 | 0.01083 | -0.0711 | -84.6537
-11 | -0.8631 | 0.0102 | -0.071 | -84.6176
-10.5 | -0.808 | 0.00972 | -0.071 | -83.1276
-10 | -0.7519 | 0.00931 | -0.0712 | -80.7626
-9.5 | -0.6952 | 0.00895 | -0.0715 | -77.676
-9 | -0.6381 | 0.00863 | -0.0718 | -73.9397
-8.5 | -0.5805 | 0.00837 | -0.0722 | -69.3548
-8 | -0.5227 | 0.00809 | -0.0726 | -64.6106
-7.5 | -0.4654 | 0.00769 | -0.073 | -60.5202
-7 | -0.4077 | 0.00736 | -0.0734 | -55.394
-6.5 | -0.3493 | 0.00709 | -0.0739 | -49.2666
-6 | -0.2907 | 0.00688 | -0.0745 | -42.2529
-5.5 | -0.2319 | 0.00669 | -0.0751 | -34.6637
-5 | -0.173 | 0.00646 | -0.0758 | -26.7802
-4.5 | -0.1141 | 0.00629 | -0.0764 | -18.1399
-4 | -0.0549 | 0.00614 | -0.0772 | -8.9414
-3.5 | 0.0042 | 0.00599 | -0.0779 | 0.70117
-3 | 0.0634 | 0.00585 | -0.0786 | 10.8376
-2.5 | 0.1225 | 0.0057 | -0.0793 | 21.4912
-2 | 0.1813 | 0.0055 | -0.0801 | 32.9636
-1.5 | 0.2402 | 0.00523 | -0.0809 | 45.9273
-1 | 0.2984 | 0.00486 | -0.0817 | 61.3992
-0.5 | 0.3566 | 0.00441 | -0.0826 | 80.8617
0 | 0.4157 | 0.00431 | -0.0834 | 96.4501
0.5 | 0.4752 | 0.00429 | -0.0843 | 110.7692
1 | 0.5345 | 0.00432 | -0.0851 | 123.7269
1.5 | 0.5936 | 0.00439 | -0.0859 | 135.2164
2 | 0.6526 | 0.00447 | -0.0867 | 145.9955
2.5 | 0.7116 | 0.00457 | -0.0874 | 155.7112
3 | 0.7697 | 0.00474 | -0.0881 | 162.384
3.5 | 0.8279 | 0.00489 | -0.0888 | 169.3047
4 | 0.8843 | 0.00519 | -0.0892 | 170.3854
4.5 | 0.9318 | 0.00623 | -0.0883 | 149.5666
5 | 0.9792 | 0.00713 | -0.0874 | 137.3352
5.5 | 1.0251 | 0.00801 | -0.0862 | 127.9775
6 | 1.0711 | 0.00875 | -0.0849 | 122.4114
6.5 | 1.1154 | 0.00946 | -0.0834 | 117.907
7 | 1.1572 | 0.01012 | -0.0814 | 114.3478
7.5 | 1.197 | 0.01064 | -0.0791 | 112.5
8 | 1.2283 | 0.01101 | -0.0749 | 111.5622
8.5 | 1.2555 | 0.01158 | -0.0703 | 108.4197
9 | 1.2863 | 0.01238 | -0.0668 | 103.9015
9.5 | 1.3178 | 0.01331 | -0.0638 | 99.0083
10 | 1.3486 | 0.01438 | -0.0609 | 93.783
10.5 | 1.3791 | 0.01556 | -0.0581 | 88.6311
11 | 1.4102 | 0.01679 | -0.0557 | 83.9905
11.5 | 1.4379 | 0.01829 | -0.053 | 78.6167
12 | 1.4658 | 0.01985 | -0.0506 | 73.8438
12.5 | 1.4937 | 0.02148 | -0.0484 | 69.5391
13 | 1.5199 | 0.02328 | -0.0462 | 65.2878
13.5 | 1.5413 | 0.02548 | -0.0437 | 60.4906
14 | 1.5659 | 0.02758 | -0.0418 | 56.7766
14.5 | 1.5902 | 0.0298 | -0.0401 | 53.3624
15 | 1.6123 | 0.03227 | -0.0384 | 49.9628
15.5 | 1.6321 | 0.03506 | -0.0368 | 46.5516
16 | 1.6486 | 0.03822 | -0.0353 | 43.1345
16.5 | 1.668 | 0.04127 | -0.0342 | 40.4168
17 | 1.6858 | 0.04457 | -0.0332 | 37.8236
17.5 | 1.7025 | 0.04809 | -0.0325 | 35.4024
18 | 1.7161 | 0.05204 | -0.0319 | 32.9766
18.5 | 1.7257 | 0.05656 | -0.0316 | 30.511
19 | 1.7336 | 0.06145 | -0.0315 | 28.2116
19.5 | 1.7442 | 0.06613 | -0.0318 | 26.3753
20 | 1.7528 | 0.07124 | -0.0323 | 24.6042

## 85. Re 6M Mach 0.25 (1)
BIGFOIL.COM POLAR EXPORT
NACA64-515 a=0.6
NACA64-515 a=0.6 |  |  |  | Cl Max: | 1.493 | at alpha= | 11.5 | deg
JavaFoil+Calcfoil stall+Eppler ext transition |  |  |  | L/D Max: | 157.061 | at alpha= | 4.5 | deg
Re: | 6000000 |  |  | Cd Min: | 0.00515 | at alpha= | -1.5 | deg
Mach: | 0.25 |  |  | Cl=0 at alpha= | -3.4677 | deg
|  |  |  | @ Cl=0.1, Cd= | 0.0066867
|  |  |  | @ Cl=0.4, Cd= | 0.0052389
|  |  |  | @ Cl=0.6, Cd= | 0.0054377
alpha (deg) | Cl | Cd | Cm | Cl/Cd
-16 | -0.47 | 0.12825 | -0.028 | -3.667
-15.5 | -0.51 | 0.12026 | -0.029 | -4.239
-15 | -0.545 | 0.11309 | -0.03 | -4.815
-14.5 | -0.572 | 0.11075 | -0.027 | -5.165
-14 | -0.599 | 0.09834 | -0.031 | -6.089
-13.5 | -0.618 | 0.09112 | -0.032 | -6.777
-13 | -0.631 | 0.08356 | -0.034 | -7.552
-12.5 | -0.69 | 0.04019 | -0.051 | -17.171
-12 | -0.713 | 0.02702 | -0.055 | -26.399
-11.5 | -0.735 | 0.01642 | -0.059 | -44.783
-11 | -0.737 | 0.01258 | -0.062 | -58.603
-10.5 | -0.726 | 0.01077 | -0.063 | -67.439
-10 | -0.708 | 0.00961 | -0.065 | -73.716
-9.5 | -0.673 | 0.00906 | -0.066 | -74.293
-9 | -0.629 | 0.00865 | -0.066 | -72.723
-8.5 | -0.582 | 0.00871 | -0.067 | -66.8
-8 | -0.531 | 0.00839 | -0.068 | -63.308
-7.5 | -0.479 | 0.0081 | -0.068 | -59.053
-7 | -0.424 | 0.0078 | -0.069 | -54.321
-6.5 | -0.367 | 0.00766 | -0.069 | -47.906
-6 | -0.309 | 0.00744 | -0.07 | -41.556
-5.5 | -0.25 | 0.00729 | -0.071 | -34.26
-5 | -0.189 | 0.00714 | -0.071 | -26.54
-4.5 | -0.128 | 0.00702 | -0.072 | -18.282
-4 | -0.066 | 0.0069 | -0.073 | -9.629
-3.5 | -0.004 | 0.00682 | -0.073 | -0.614
-3 | 0.058 | 0.0067 | -0.074 | 8.721
-2.5 | 0.121 | 0.00668 | -0.075 | 18.172
-2 | 0.184 | 0.00538 | -0.075 | 34.24
-1.5 | 0.248 | 0.00515 | -0.076 | 48.145
-1 | 0.311 | 0.00515 | -0.077 | 60.414
-0.5 | 0.374 | 0.00521 | -0.077 | 71.764
0 | 0.437 | 0.00528 | -0.078 | 82.719
0.5 | 0.5 | 0.00532 | -0.079 | 93.906
1 | 0.563 | 0.00539 | -0.079 | 104.383
1.5 | 0.625 | 0.00547 | -0.08 | 114.223
2 | 0.688 | 0.00556 | -0.081 | 123.844
2.5 | 0.751 | 0.00566 | -0.081 | 132.587
3 | 0.813 | 0.00574 | -0.082 | 141.615
3.5 | 0.876 | 0.00593 | -0.083 | 147.689
4 | 0.933 | 0.00612 | -0.083 | 152.469
4.5 | 0.993 | 0.00632 | -0.084 | 157.061
5 | 1.046 | 0.00739 | -0.084 | 141.477
5.5 | 1.099 | 0.00816 | -0.084 | 134.755
6 | 1.15 | 0.00942 | -0.085 | 122.162
6.5 | 1.196 | 0.01232 | -0.085 | 97.114
7 | 1.245 | 0.01294 | -0.085 | 96.232
7.5 | 1.291 | 0.01369 | -0.086 | 94.342
8 | 1.334 | 0.01439 | -0.086 | 92.727
8.5 | 1.374 | 0.01517 | -0.086 | 90.591
9 | 1.41 | 0.01598 | -0.087 | 88.245
9.5 | 1.441 | 0.01686 | -0.087 | 85.481
10 | 1.467 | 0.01785 | -0.088 | 82.163
10.5 | 1.483 | 0.01883 | -0.088 | 78.731
11 | 1.492 | 0.01956 | -0.089 | 76.264
11.5 | 1.493 | 0.02071 | -0.089 | 72.098
12 | 1.486 | 0.02206 | -0.089 | 67.354
12.5 | 1.47 | 0.02353 | -0.09 | 62.487
13 | 1.445 | 0.02524 | -0.09 | 57.23
13.5 | 1.402 | 0.02714 | -0.09 | 51.67
14 | 1.35 | 0.02937 | -0.091 | 45.967
14.5 | 1.287 | 0.03202 | -0.091 | 40.208
15 | 1.216 | 0.03517 | -0.091 | 34.568
15.5 | 1.133 | 0.03969 | -0.09 | 28.553
16 | 1.035 | 0.04933 | -0.089 | 20.977
16.5 | 0.903 | 0.07731 | -0.081 | 11.677

## 86. Re 6M Mach 0.25 (2)
BIGFOIL.COM POLAR EXPORT
NACA64-515 a=0.6
NACA64-515 a=0.6 |  |  |  | Cl Max: | 1.7038 | at alpha= | 19.5 | deg
XFOIL ncrit=9 |  |  |  | L/D Max: | 174.514 | at alpha= | 4 | deg
Re: | 6000000 |  |  | Cd Min: | 0.18619 | at alpha= | -19.5 | deg
Mach: | 0.25 |  |  | Cl=0 at alpha= | -3.5366 | deg
|  |  |  | @ Cl=0.1, Cd= | 0.005852
|  |  |  | @ Cl=0.4, Cd= | 0.004496
|  |  |  | @ Cl=0.6, Cd= | 0.0044232
alpha (deg) | Cl | Cd | Cm | Cl/Cd
-19.5 | -0.6213 | 0.18619 | -0.0006 | -3.3369
-18.5 | -0.8977 | 0.10893 | -0.0513 | -8.2411
-18 | -1.1312 | 0.06377 | -0.0858 | -17.7387
-17.5 | -1.1752 | 0.05116 | -0.0947 | -22.9711
-17 | -1.2204 | 0.04059 | -0.1008 | -30.0665
-16.5 | -1.2417 | 0.03337 | -0.1035 | -37.2101
-16 | -1.2517 | 0.02774 | -0.1043 | -45.1226
-15.5 | -1.2547 | 0.02353 | -0.1031 | -53.3234
-14.5 | -1.2551 | 0.01837 | -0.092 | -68.3234
-14 | -1.2259 | 0.01636 | -0.0881 | -74.9328
-13.5 | -1.1839 | 0.01481 | -0.0854 | -79.9392
-13 | -1.1312 | 0.01393 | -0.0836 | -81.206
-12.5 | -1.0768 | 0.01309 | -0.082 | -82.2613
-12 | -1.0193 | 0.01249 | -0.0809 | -81.6093
-11.5 | -0.9613 | 0.0119 | -0.0799 | -80.7815
-11 | -0.9026 | 0.01135 | -0.0791 | -79.5242
-10.5 | -0.8445 | 0.01073 | -0.0783 | -78.7046
-10 | -0.7867 | 0.01002 | -0.0777 | -78.513
-9.5 | -0.7269 | 0.00955 | -0.0773 | -76.1152
-9 | -0.6666 | 0.00915 | -0.0771 | -72.8525
-8.5 | -0.606 | 0.00878 | -0.077 | -69.0205
-8 | -0.5451 | 0.00844 | -0.077 | -64.5853
-7.5 | -0.4845 | 0.00809 | -0.0771 | -59.8888
-7 | -0.4245 | 0.00762 | -0.0771 | -55.7087
-6.5 | -0.3636 | 0.00727 | -0.0774 | -50.0138
-6 | -0.3024 | 0.00702 | -0.0777 | -43.0769
-5.5 | -0.241 | 0.00679 | -0.0782 | -35.4934
-5 | -0.1796 | 0.0066 | -0.0787 | -27.2121
-4.5 | -0.1183 | 0.00637 | -0.0793 | -18.5714
-4 | -0.0569 | 0.00622 | -0.0799 | -9.1479
-3.5 | 0.0045 | 0.00605 | -0.0805 | 0.7438
-3 | 0.0658 | 0.00593 | -0.0812 | 11.0961
-2.5 | 0.1272 | 0.00579 | -0.082 | 21.9689
-2 | 0.1881 | 0.00557 | -0.0827 | 33.7702
-1.5 | 0.2488 | 0.00533 | -0.0835 | 46.6792
-1 | 0.3093 | 0.00493 | -0.0844 | 62.7383
0 | 0.4305 | 0.00435 | -0.0861 | 98.9655
0.5 | 0.4919 | 0.00437 | -0.0869 | 112.5629
1 | 0.5535 | 0.00437 | -0.0878 | 126.659
1.5 | 0.6147 | 0.00444 | -0.0886 | 138.4459
2 | 0.6758 | 0.00453 | -0.0894 | 149.1832
2.5 | 0.7369 | 0.00464 | -0.0902 | 158.8147
3 | 0.7973 | 0.0048 | -0.0908 | 166.1042
3.5 | 0.8577 | 0.00496 | -0.0914 | 172.9234
4 | 0.9162 | 0.00525 | -0.0918 | 174.5143
4.5 | 0.9638 | 0.00637 | -0.0905 | 151.303
5 | 1.011 | 0.00734 | -0.0891 | 137.7384
5.5 | 1.0557 | 0.00831 | -0.0872 | 127.0397
6 | 1.0991 | 0.00917 | -0.085 | 119.8582
6.5 | 1.1402 | 0.00996 | -0.0823 | 114.4779
7 | 1.1751 | 0.01072 | -0.0785 | 109.6175
7.5 | 1.196 | 0.01138 | -0.0722 | 105.0967
8 | 1.2216 | 0.01204 | -0.0671 | 101.4618
8.5 | 1.2568 | 0.0129 | -0.0641 | 97.4264
9 | 1.2886 | 0.01407 | -0.0608 | 91.5849
9.5 | 1.3223 | 0.01526 | -0.058 | 86.6514
10 | 1.3524 | 0.01673 | -0.0549 | 80.8368
10.5 | 1.3849 | 0.01816 | -0.0522 | 76.261
11 | 1.4139 | 0.01987 | -0.0494 | 71.1575
11.5 | 1.4409 | 0.02178 | -0.0465 | 66.157
12 | 1.4696 | 0.02368 | -0.044 | 62.0608
12.5 | 1.495 | 0.02589 | -0.0415 | 57.7443
13 | 1.5189 | 0.02834 | -0.039 | 53.5956
13.5 | 1.5436 | 0.03086 | -0.0369 | 50.0194
14 | 1.5675 | 0.03357 | -0.0349 | 46.6935
14.5 | 1.5892 | 0.03656 | -0.033 | 43.4683
15 | 1.6075 | 0.03998 | -0.0312 | 40.2076
15.5 | 1.6264 | 0.04351 | -0.0297 | 37.3799
16 | 1.6446 | 0.04726 | -0.0284 | 34.799
16.5 | 1.6609 | 0.05134 | -0.0274 | 32.351
17 | 1.6734 | 0.05595 | -0.0267 | 29.9088
17.5 | 1.6832 | 0.06105 | -0.0263 | 27.5708
18 | 1.6927 | 0.06636 | -0.0263 | 25.5078
18.5 | 1.6993 | 0.07223 | -0.0267 | 23.5262
19 | 1.7037 | 0.07853 | -0.0275 | 21.6949
19.5 | 1.7038 | 0.08559 | -0.0289 | 19.9065
20 | 1.697 | 0.09384 | -0.0311 | 18.084

## 87. Re 6M Mach 0.50 (1)
BIGFOIL.COM POLAR EXPORT
NACA64-515 a=0.6
NACA64-515 a=0.6 |  |  |  | Cl Max: | 1.388 | at alpha= | 8 | deg
JavaFoil+Calcfoil stall+Eppler ext transition |  |  |  | L/D Max: | 156.768 | at alpha= | 3 | deg
Re: | 6000000 |  |  | Cd Min: | 0.00538 | at alpha= | -1.5 | deg
Mach: | 0.5 |  |  | Cl=0 at alpha= | -3.4643 | deg
|  |  |  | @ Cl=0.1, Cd= | 0.00701
|  |  |  | @ Cl=0.4, Cd= | 0.0054446
|  |  |  | @ Cl=0.6, Cd= | 0.0057237
alpha (deg) | Cl | Cd | Cm | Cl/Cd
-20 | -0.928 | 0.15446 | -0.035 | -6.009
-19.5 | -0.9 | 0.15053 | -0.035 | -5.977
-19 | -0.872 | 0.14659 | -0.035 | -5.948
-18.5 | -0.845 | 0.14975 | -0.036 | -5.645
-18 | -0.818 | 0.13727 | -0.036 | -5.963
-17.5 | -0.789 | 0.13376 | -0.035 | -5.896
-17 | -0.76 | 0.12765 | -0.035 | -5.952
-16.5 | -0.732 | 0.12256 | -0.035 | -5.972
-16 | -0.704 | 0.11982 | -0.035 | -5.878
-15.5 | -0.677 | 0.1171 | -0.036 | -5.782
-15 | -0.648 | 0.11205 | -0.035 | -5.786
-14.5 | -0.619 | 0.10586 | -0.035 | -5.852
-14 | -0.592 | 0.09731 | -0.035 | -6.081
-13.5 | -0.564 | 0.09015 | -0.036 | -6.256
-13 | -0.536 | 0.08434 | -0.036 | -6.358
-12.5 | -0.507 | 0.09289 | -0.035 | -5.464
-12 | -0.48 | 0.08448 | -0.036 | -5.677
-11.5 | -0.452 | 0.07594 | -0.036 | -5.951
-11 | -0.424 | 0.0698 | -0.037 | -6.076
-10.5 | -0.397 | 0.06472 | -0.039 | -6.131
-10 | -0.373 | 0.05587 | -0.045 | -6.67
-9.5 | -0.339 | 0.06673 | -0.035 | -5.075
-9 | -0.311 | 0.05962 | -0.036 | -5.214
-8.5 | -0.285 | 0.05136 | -0.042 | -5.543
-8 | -0.382 | 0.04889 | -0.041 | -7.814
-7.5 | -0.471 | 0.0098 | -0.076 | -48.057
-7 | -0.437 | 0.00914 | -0.077 | -47.848
-6.5 | -0.39 | 0.00855 | -0.078 | -45.565
-6 | -0.334 | 0.00821 | -0.078 | -40.622
-5.5 | -0.273 | 0.00792 | -0.079 | -34.457
-5 | -0.208 | 0.00767 | -0.08 | -27.185
-4.5 | -0.142 | 0.00744 | -0.081 | -19.071
-4 | -0.074 | 0.0073 | -0.081 | -10.109
-3.5 | -0.005 | 0.00715 | -0.082 | -0.652
-3 | 0.065 | 0.00705 | -0.083 | 9.242
-2.5 | 0.135 | 0.00697 | -0.084 | 19.421
-2 | 0.206 | 0.00579 | -0.084 | 35.58
-1.5 | 0.277 | 0.00538 | -0.085 | 51.55
-1 | 0.348 | 0.0054 | -0.086 | 64.363
-0.5 | 0.418 | 0.00546 | -0.087 | 76.549
0 | 0.488 | 0.00555 | -0.087 | 87.974
0.5 | 0.559 | 0.00563 | -0.088 | 99.141
1 | 0.629 | 0.00579 | -0.089 | 108.64
1.5 | 0.699 | 0.00587 | -0.089 | 119.01
2 | 0.769 | 0.00604 | -0.09 | 127.375
2.5 | 0.839 | 0.00619 | -0.091 | 135.686
3 | 0.906 | 0.00578 | -0.091 | 156.768
3.5 | 0.973 | 0.00649 | -0.092 | 149.975
4 | 1.032 | 0.00674 | -0.092 | 153.123
4.5 | 1.095 | 0.007 | -0.093 | 156.374
5 | 1.149 | 0.009 | -0.093 | 127.657
5.5 | 1.204 | 0.01058 | -0.093 | 113.792
6 | 1.252 | 0.01459 | -0.093 | 85.825
6.5 | 1.301 | 0.01558 | -0.093 | 83.531
7 | 1.342 | 0.01668 | -0.094 | 80.475
7.5 | 1.373 | 0.01784 | -0.094 | 76.946
8 | 1.388 | 0.01906 | -0.095 | 72.838
8.5 | 1.378 | 0.02082 | -0.095 | 66.166
9 | 1.316 | 0.02291 | -0.096 | 57.424
9.5 | 0.849 | 0.02524 | -0.096 | 33.635
10 | 0.742 | 0.07087 | -0.047 | 10.469
10.5 | 0.908 | 0.02887 | -0.097 | 31.445
11 | 0.924 | 0.03415 | -0.095 | 27.049
11.5 | 0.823 | 0.08649 | -0.051 | 9.519
12 | 0.994 | 0.03405 | -0.098 | 29.188
12.5 | 0.883 | 0.09007 | -0.06 | 9.801
13 | 0.912 | 0.09766 | -0.062 | 9.337

## 88. Re 6M Mach 0.50 (2)
BIGFOIL.COM POLAR EXPORT
NACA64-515 a=0.6
NACA64-515 a=0.6 |  |  |  | Cl Max: | 1.4602 | at alpha= | 12.5 | deg
XFOIL ncrit=9 |  |  |  | L/D Max: | 188.032 | at alpha= | 4 | deg
Re: | 6000000 |  |  | Cd Min: | 0.24296 | at alpha= | -20 | deg
Mach: | 0.5 |  |  | Cl=0 at alpha= | -3.5391 | deg
|  |  |  | @ Cl=0.1, Cd= | 0.0062083
|  |  |  | @ Cl=0.4, Cd= | 0.0050278
|  |  |  | @ Cl=0.6, Cd= | 0.0046445
alpha (deg) | Cl | Cd | Cm | Cl/Cd
-20 | -0.5942 | 0.24296 | 0.0197 | -2.4457
-19.5 | -0.5744 | 0.23339 | 0.0142 | -2.4611
-19 | -0.5546 | 0.22417 | 0.0088 | -2.474
-18.5 | -0.537 | 0.21414 | 0.0031 | -2.5077
-18 | -0.5185 | 0.20502 | -0.0023 | -2.529
-17.5 | -0.4994 | 0.19631 | -0.0077 | -2.5439
-17 | -0.4865 | 0.18572 | -0.0136 | -2.6195
-16.5 | -0.4726 | 0.17594 | -0.0194 | -2.6861
-16 | -0.4541 | 0.16776 | -0.0246 | -2.7068
-15.5 | -0.4435 | 0.15764 | -0.0306 | -2.8134
-15 | -0.4228 | 0.1502 | -0.0354 | -2.8149
-14.5 | -0.4149 | 0.14 | -0.0416 | -2.9636
-14 | -0.3926 | 0.13323 | -0.046 | -2.9468
-13 | -0.3775 | 0.11431 | -0.0577 | -3.3024
-12.5 | -0.3659 | 0.10618 | -0.0628 | -3.446
-12 | -0.372 | 0.09541 | -0.0697 | -3.899
-11.5 | -0.3987 | 0.08237 | -0.0786 | -4.8404
-11 | -0.4317 | 0.06927 | -0.088 | -6.2321
-10.5 | -0.4526 | 0.05741 | -0.0964 | -7.8836
-10 | -0.4936 | 0.04311 | -0.1077 | -11.4498
-9.5 | -0.5224 | 0.03416 | -0.1137 | -15.2927
-9 | -0.551 | 0.02741 | -0.1156 | -20.1022
-8.5 | -0.5762 | 0.02295 | -0.1098 | -25.1068
-8 | -0.5838 | 0.01666 | -0.105 | -35.042
-7.5 | -0.5526 | 0.01219 | -0.1008 | -45.3322
-7 | -0.4927 | 0.01022 | -0.0978 | -48.2094
-6.5 | -0.4268 | 0.00884 | -0.0956 | -48.2805
-6 | -0.3558 | 0.00806 | -0.0941 | -44.1439
-5.5 | -0.2833 | 0.00754 | -0.0932 | -37.5729
-5 | -0.2106 | 0.00715 | -0.0927 | -29.4545
-4.5 | -0.138 | 0.00686 | -0.0925 | -20.1166
-4 | -0.0661 | 0.00661 | -0.0925 | -10
-3.5 | 0.0056 | 0.00641 | -0.0928 | 0.87363
-3 | 0.0772 | 0.00625 | -0.0932 | 12.352
-2.5 | 0.1483 | 0.00612 | -0.0938 | 24.232
-2 | 0.2191 | 0.00597 | -0.0945 | 36.7002
-1.5 | 0.2891 | 0.0057 | -0.0952 | 50.7193
-1 | 0.3585 | 0.00536 | -0.0961 | 66.8843
-0.5 | 0.4272 | 0.00481 | -0.0971 | 88.815
0 | 0.497 | 0.00461 | -0.098 | 107.8091
0.5 | 0.568 | 0.00464 | -0.0989 | 122.4138
1 | 0.639 | 0.00465 | -0.0999 | 137.4194
1.5 | 0.71 | 0.00474 | -0.1007 | 149.789
2 | 0.7812 | 0.00482 | -0.1015 | 162.0747
2.5 | 0.8523 | 0.00494 | -0.1022 | 172.5304
3 | 0.9228 | 0.00511 | -0.1027 | 180.5871
3.5 | 0.9929 | 0.00531 | -0.103 | 186.9868
4 | 1.0605 | 0.00564 | -0.1027 | 188.0319
4.5 | 1.1053 | 0.00696 | -0.0989 | 158.8075
5 | 1.1341 | 0.00847 | -0.0924 | 133.8961
5.5 | 1.1386 | 0.00988 | -0.0817 | 115.2429
6.5 | 1.1621 | 0.01414 | -0.0665 | 82.1853
7 | 1.1784 | 0.01662 | -0.0605 | 70.9025
7.5 | 1.2027 | 0.0189 | -0.0557 | 63.6349
8 | 1.233 | 0.02084 | -0.0513 | 59.1651
8.5 | 1.2701 | 0.02268 | -0.0483 | 56.0009
9 | 1.3027 | 0.02512 | -0.0447 | 51.8591
9.5 | 1.3337 | 0.02784 | -0.0411 | 47.9059
10 | 1.3646 | 0.03076 | -0.0376 | 44.3628
10.5 | 1.3942 | 0.03391 | -0.0342 | 41.1147
11 | 1.4192 | 0.03758 | -0.0309 | 37.7648
11.5 | 1.4396 | 0.04184 | -0.0277 | 34.4073
12 | 1.4553 | 0.04671 | -0.0247 | 31.1561
12.5 | 1.4602 | 0.05279 | -0.0222 | 27.6605
13 | 1.4535 | 0.06023 | -0.0206 | 24.1325
13.5 | 1.4326 | 0.06949 | -0.0203 | 20.6159
14 | 1.4048 | 0.0802 | -0.0218 | 17.5162
14.5 | 1.3764 | 0.09196 | -0.0251 | 14.9674
15 | 1.3456 | 0.10498 | -0.0305 | 12.8177
15.5 | 1.3176 | 0.11858 | -0.0375 | 11.1115
16 | 1.2907 | 0.13286 | -0.0459 | 9.7147
16.5 | 1.2651 | 0.14756 | -0.0554 | 8.5735
17 | 1.2429 | 0.16236 | -0.0655 | 7.6552
17.5 | 1.2252 | 0.17684 | -0.0755 | 6.9283

## 89. Re 7M Mach 0.00 (1)
BIGFOIL.COM POLAR EXPORT
NACA64-515 a=0.6
NACA64-515 a=0.6 |  |  |  | Cl Max: | 1.544 | at alpha= | 13 | deg
JavaFoil+Calcfoil stall+Eppler ext transition |  |  |  | L/D Max: | 154.197 | at alpha= | 4 | deg
Re: | 7000000 |  |  | Cd Min: | 0.00503 | at alpha= | -1.5 | deg
Mach: | 0 |  |  | Cl=0 at alpha= | -3.4672 | deg
|  |  |  | @ Cl=0.1, Cd= | 0.0064695
|  |  |  | @ Cl=0.4, Cd= | 0.0050987
|  |  |  | @ Cl=0.6, Cd= | 0.0052742
alpha (deg) | Cl | Cd | Cm | Cl/Cd
-18 | -0.687 | 0.13612 | -0.029 | -5.049
-17.5 | -0.701 | 0.12845 | -0.03 | -5.455
-17 | -0.712 | 0.12142 | -0.03 | -5.863
-16.5 | -0.722 | 0.1143 | -0.031 | -6.315
-16 | -0.73 | 0.10772 | -0.032 | -6.774
-15.5 | -0.734 | 0.10279 | -0.032 | -7.145
-15 | -0.739 | 0.09481 | -0.034 | -7.794
-14.5 | -0.741 | 0.08727 | -0.036 | -8.492
-14 | -0.833 | 0.02489 | -0.053 | -33.482
-13.5 | -0.83 | 0.02229 | -0.054 | -37.237
-13 | -0.837 | 0.01637 | -0.056 | -51.144
-12.5 | -0.832 | 0.01357 | -0.058 | -61.348
-12 | -0.822 | 0.01172 | -0.059 | -70.135
-11.5 | -0.804 | 0.00956 | -0.06 | -84.147
-11 | -0.784 | 0.00947 | -0.062 | -82.819
-10.5 | -0.75 | 0.00909 | -0.062 | -82.508
-10 | -0.712 | 0.00862 | -0.063 | -82.58
-9.5 | -0.67 | 0.00837 | -0.064 | -80.107
-9 | -0.623 | 0.00803 | -0.064 | -77.579
-8.5 | -0.573 | 0.00818 | -0.065 | -70.079
-8 | -0.522 | 0.00789 | -0.065 | -66.092
-7.5 | -0.469 | 0.00767 | -0.066 | -61.088
-7 | -0.414 | 0.0075 | -0.067 | -55.208
-6.5 | -0.358 | 0.00732 | -0.067 | -48.918
-6 | -0.301 | 0.00715 | -0.068 | -42.034
-5.5 | -0.243 | 0.00701 | -0.069 | -34.648
-5 | -0.184 | 0.0069 | -0.069 | -26.66
-4.5 | -0.124 | 0.00679 | -0.07 | -18.321
-4 | -0.064 | 0.00665 | -0.07 | -9.687
-3.5 | -0.004 | 0.0066 | -0.071 | -0.615
-3 | 0.057 | 0.00654 | -0.072 | 8.656
-2.5 | 0.118 | 0.00644 | -0.072 | 18.255
-2 | 0.179 | 0.00539 | -0.073 | 33.15
-1.5 | 0.24 | 0.00503 | -0.074 | 47.744
-1 | 0.301 | 0.00503 | -0.074 | 59.873
-0.5 | 0.362 | 0.00508 | -0.075 | 71.185
0 | 0.423 | 0.00511 | -0.076 | 82.685
0.5 | 0.484 | 0.00516 | -0.076 | 93.841
1 | 0.545 | 0.00521 | -0.077 | 104.579
1.5 | 0.605 | 0.00528 | -0.077 | 114.578
2 | 0.666 | 0.00536 | -0.078 | 124.22
2.5 | 0.727 | 0.0054 | -0.079 | 134.499
3 | 0.788 | 0.00558 | -0.079 | 141.056
3.5 | 0.848 | 0.0057 | -0.08 | 148.875
4 | 0.904 | 0.00586 | -0.081 | 154.197
4.5 | 0.962 | 0.00682 | -0.081 | 141.128
5 | 1.017 | 0.00697 | -0.082 | 145.805
5.5 | 1.069 | 0.00804 | -0.082 | 132.981
6 | 1.12 | 0.00907 | -0.082 | 123.411
6.5 | 1.169 | 0.01044 | -0.083 | 111.905
7 | 1.216 | 0.01187 | -0.083 | 102.427
7.5 | 1.263 | 0.0125 | -0.083 | 101.015
8 | 1.308 | 0.01306 | -0.084 | 100.104
8.5 | 1.35 | 0.01368 | -0.084 | 98.665
9 | 1.389 | 0.01433 | -0.085 | 96.977
9.5 | 1.426 | 0.01504 | -0.085 | 94.797
10 | 1.458 | 0.01583 | -0.085 | 92.153
10.5 | 1.485 | 0.01668 | -0.086 | 88.977
11 | 1.506 | 0.01751 | -0.086 | 86.047
11.5 | 1.523 | 0.01802 | -0.087 | 84.532
12 | 1.536 | 0.01902 | -0.087 | 80.733
12.5 | 1.543 | 0.02017 | -0.087 | 76.507
13 | 1.544 | 0.02144 | -0.088 | 72.019
13.5 | 1.537 | 0.02263 | -0.088 | 67.924
14 | 1.523 | 0.02402 | -0.088 | 63.419
14.5 | 1.504 | 0.02572 | -0.089 | 58.489
15 | 1.481 | 0.02731 | -0.089 | 54.233
15.5 | 1.453 | 0.02921 | -0.089 | 49.747
16 | 1.421 | 0.03148 | -0.09 | 45.132
16.5 | 1.386 | 0.03348 | -0.09 | 41.396
17 | 1.348 | 0.03604 | -0.09 | 37.402
17.5 | 1.306 | 0.03937 | -0.09 | 33.168
18 | 1.264 | 0.04224 | -0.09 | 29.918

## 90. Re 7M Mach 0.00 (2)
BIGFOIL.COM POLAR EXPORT
NACA64-515 a=0.6
NACA64-515 a=0.6 |  |  |  | Cl Max: | 1.7775 | at alpha= | 20 | deg
XFOIL ncrit=9 |  |  |  | L/D Max: | 171.795 | at alpha= | 3.5 | deg
Re: | 7000000 |  |  | Cd Min: | 0.06539 | at alpha= | 20 | deg
Mach: | 0 |  |  | Cl=0 at alpha= | -3.5323 | deg
|  |  |  | @ Cl=0.1, Cd= | 0.0056338
|  |  |  | @ Cl=0.4, Cd= | 0.0042746
|  |  |  | @ Cl=0.6, Cd= | 0.0042933
alpha (deg) | Cl | Cd | Cm | Cl/Cd
-20 | -1.4201 | 0.03921 | -0.0867 | -36.2178
-19.5 | -1.4306 | 0.03353 | -0.0886 | -42.6663
-19 | -1.4323 | 0.02904 | -0.0892 | -49.3216
-18.5 | -1.4263 | 0.02554 | -0.0889 | -55.8457
-18 | -1.421 | 0.02253 | -0.0875 | -63.0715
-17.5 | -1.4209 | 0.01994 | -0.0839 | -71.2588
-17 | -1.4213 | 0.01824 | -0.0777 | -77.9221
-16.5 | -1.3949 | 0.0169 | -0.0746 | -82.5385
-16 | -1.3603 | 0.01565 | -0.0726 | -86.9201
-15.5 | -1.3202 | 0.01458 | -0.0712 | -90.5487
-15 | -1.2741 | 0.01385 | -0.0705 | -91.9928
-14.5 | -1.2256 | 0.01323 | -0.0699 | -92.6379
-14 | -1.1765 | 0.01255 | -0.0695 | -93.745
-13.5 | -1.1262 | 0.01194 | -0.0692 | -94.3216
-13 | -1.0742 | 0.01142 | -0.069 | -94.063
-12.5 | -1.0211 | 0.01097 | -0.069 | -93.0811
-11.5 | -0.9123 | 0.0102 | -0.0693 | -89.4412
-11 | -0.8579 | 0.00976 | -0.0694 | -87.8996
-10.5 | -0.8033 | 0.00928 | -0.0696 | -86.5625
-10 | -0.7478 | 0.00887 | -0.0699 | -84.3067
-9.5 | -0.6916 | 0.00853 | -0.0702 | -81.0785
-9 | -0.6349 | 0.00823 | -0.0706 | -77.1446
-8.5 | -0.5778 | 0.00795 | -0.0711 | -72.6792
-8 | -0.5203 | 0.00771 | -0.0716 | -67.4838
-7.5 | -0.4628 | 0.00747 | -0.0722 | -61.9545
-7 | -0.4055 | 0.00711 | -0.0726 | -57.0323
-6.5 | -0.3476 | 0.00685 | -0.0732 | -50.7445
-6 | -0.2894 | 0.00665 | -0.0739 | -43.5188
-5.5 | -0.2309 | 0.00646 | -0.0745 | -35.743
-5 | -0.1724 | 0.00629 | -0.0752 | -27.4086
-4.5 | -0.1138 | 0.0061 | -0.0759 | -18.6557
-4 | -0.055 | 0.00598 | -0.0766 | -9.1973
-3.5 | 0.0038 | 0.00582 | -0.0774 | 0.65292
-3 | 0.0626 | 0.00571 | -0.0781 | 10.9632
-2.5 | 0.1215 | 0.00559 | -0.0789 | 21.7352
-2 | 0.1801 | 0.00538 | -0.0796 | 33.4758
-1.5 | 0.2386 | 0.00517 | -0.0804 | 46.1509
-1 | 0.297 | 0.00485 | -0.0813 | 61.2371
-0.5 | 0.355 | 0.00449 | -0.0821 | 79.0646
0 | 0.4135 | 0.00421 | -0.083 | 98.2185
0.5 | 0.4724 | 0.00421 | -0.0838 | 112.209
1 | 0.5312 | 0.00424 | -0.0846 | 125.283
1.5 | 0.5902 | 0.00428 | -0.0855 | 137.8972
2 | 0.649 | 0.00436 | -0.0863 | 148.8532
2.5 | 0.7074 | 0.00446 | -0.087 | 158.6099
3 | 0.7652 | 0.00463 | -0.0877 | 165.27
3.5 | 0.8229 | 0.00479 | -0.0884 | 171.7954
4 | 0.8763 | 0.00535 | -0.0884 | 163.7944
4.5 | 0.9237 | 0.00638 | -0.0876 | 144.7806
5 | 0.972 | 0.00718 | -0.0869 | 135.376
5.5 | 1.0192 | 0.00796 | -0.086 | 128.0402
6 | 1.0665 | 0.00862 | -0.085 | 123.7239
7 | 1.156 | 0.0099 | -0.0822 | 116.7677
7.5 | 1.1991 | 0.01038 | -0.0806 | 115.5202
8 | 1.2398 | 0.01078 | -0.0785 | 115.0093
9 | 1.2962 | 0.01175 | -0.0696 | 110.3149
9.5 | 1.328 | 0.01252 | -0.0665 | 106.0703
10 | 1.3575 | 0.01352 | -0.0633 | 100.4068
10.5 | 1.3894 | 0.01452 | -0.0607 | 95.6887
11 | 1.42 | 0.01566 | -0.0581 | 90.6769
11.5 | 1.4475 | 0.01705 | -0.0553 | 84.8974
12 | 1.4775 | 0.01838 | -0.0531 | 80.3863
12.5 | 1.5051 | 0.01992 | -0.0508 | 75.5572
13 | 1.5313 | 0.0216 | -0.0485 | 70.8935
13.5 | 1.555 | 0.02352 | -0.0462 | 66.1139
14 | 1.5801 | 0.02542 | -0.0443 | 62.1597
14.5 | 1.6043 | 0.02749 | -0.0424 | 58.3594
15 | 1.6261 | 0.02982 | -0.0406 | 54.5305
15.5 | 1.6458 | 0.03242 | -0.0389 | 50.765
16 | 1.6643 | 0.03525 | -0.0374 | 47.2142
16.5 | 1.685 | 0.03798 | -0.0362 | 44.3655
17 | 1.7037 | 0.041 | -0.0351 | 41.5537
17.5 | 1.7209 | 0.04423 | -0.0342 | 38.908
18 | 1.735 | 0.04792 | -0.0335 | 36.2062
18.5 | 1.7453 | 0.05211 | -0.0329 | 33.4926
19 | 1.7559 | 0.05643 | -0.0327 | 31.1164
19.5 | 1.7678 | 0.06073 | -0.0327 | 29.1092
20 | 1.7775 | 0.06539 | -0.033 | 27.1831

## 91. Re 7M Mach 0.10 (1)
BIGFOIL.COM POLAR EXPORT
NACA64-515 a=0.6
NACA64-515 a=0.6 |  |  |  | Cl Max: | 1.536 | at alpha= | 12.5 | deg
JavaFoil+Calcfoil stall+Eppler ext transition |  |  |  | L/D Max: | 154.525 | at alpha= | 4 | deg
Re: | 7000000 |  |  | Cd Min: | 0.00502 | at alpha= | -1.5 | deg
Mach: | 0.1 |  |  | Cl=0 at alpha= | -3.4672 | deg
|  |  |  | @ Cl=0.1, Cd= | 0.0064866
|  |  |  | @ Cl=0.4, Cd= | 0.0050977
|  |  |  | @ Cl=0.6, Cd= | 0.0052756
alpha (deg) | Cl | Cd | Cm | Cl/Cd
-18 | -0.648 | 0.13784 | -0.029 | -4.702
-17.5 | -0.665 | 0.13068 | -0.029 | -5.085
-17 | -0.679 | 0.12414 | -0.03 | -5.471
-16.5 | -0.692 | 0.11706 | -0.031 | -5.911
-16 | -0.703 | 0.11049 | -0.031 | -6.363
-15.5 | -0.711 | 0.10501 | -0.032 | -6.772
-15 | -0.718 | 0.09698 | -0.033 | -7.405
-14.5 | -0.723 | 0.08948 | -0.035 | -8.079
-14 | -0.725 | 0.08253 | -0.037 | -8.78
-13.5 | -0.808 | 0.0259 | -0.053 | -31.207
-13 | -0.82 | 0.01819 | -0.056 | -45.112
-12.5 | -0.82 | 0.0145 | -0.058 | -56.576
-12 | -0.813 | 0.01221 | -0.059 | -66.57
-11.5 | -0.798 | 0.01089 | -0.06 | -73.325
-11 | -0.782 | 0.00961 | -0.062 | -81.408
-10.5 | -0.749 | 0.00917 | -0.063 | -81.685
-10 | -0.712 | 0.00866 | -0.063 | -82.23
-9.5 | -0.671 | 0.0084 | -0.064 | -79.86
-9 | -0.625 | 0.00812 | -0.064 | -76.944
-8.5 | -0.575 | 0.00826 | -0.065 | -69.581
-8 | -0.523 | 0.00791 | -0.066 | -66.17
-7.5 | -0.47 | 0.00769 | -0.066 | -61.148
-7 | -0.415 | 0.00755 | -0.067 | -55.01
-6.5 | -0.359 | 0.00735 | -0.068 | -48.868
-6 | -0.302 | 0.00716 | -0.068 | -42.171
-5.5 | -0.244 | 0.00702 | -0.069 | -34.724
-5 | -0.185 | 0.0069 | -0.069 | -26.767
-4.5 | -0.125 | 0.00679 | -0.07 | -18.4
-4 | -0.065 | 0.00673 | -0.071 | -9.627
-3.5 | -0.004 | 0.00662 | -0.071 | -0.616
-3 | 0.057 | 0.00655 | -0.072 | 8.694
-2.5 | 0.118 | 0.00646 | -0.073 | 18.274
-2 | 0.179 | 0.00541 | -0.073 | 33.156
-1.5 | 0.241 | 0.00502 | -0.074 | 48.057
-1 | 0.302 | 0.00502 | -0.075 | 60.258
-0.5 | 0.364 | 0.00508 | -0.075 | 71.583
0 | 0.425 | 0.00511 | -0.076 | 83.171
0.5 | 0.486 | 0.00519 | -0.077 | 93.76
1 | 0.547 | 0.00525 | -0.077 | 104.298
1.5 | 0.609 | 0.00528 | -0.078 | 115.209
2 | 0.67 | 0.00536 | -0.079 | 124.883
2.5 | 0.731 | 0.00543 | -0.079 | 134.631
3 | 0.792 | 0.00558 | -0.08 | 141.888
3.5 | 0.852 | 0.00574 | -0.08 | 148.604
4 | 0.909 | 0.00588 | -0.081 | 154.525
4.5 | 0.967 | 0.00683 | -0.082 | 141.643
5 | 1.021 | 0.00669 | -0.082 | 152.708
5.5 | 1.074 | 0.00811 | -0.082 | 132.301
6 | 1.125 | 0.00916 | -0.083 | 122.762
6.5 | 1.174 | 0.01055 | -0.083 | 111.238
7 | 1.22 | 0.01199 | -0.083 | 101.797
7.5 | 1.267 | 0.01261 | -0.084 | 100.474
8 | 1.312 | 0.0132 | -0.084 | 99.389
8.5 | 1.354 | 0.01382 | -0.085 | 97.96
9 | 1.393 | 0.01454 | -0.085 | 95.832
9.5 | 1.429 | 0.01524 | -0.085 | 93.795
10 | 1.461 | 0.01604 | -0.086 | 91.062
10.5 | 1.486 | 0.01691 | -0.086 | 87.847
11 | 1.506 | 0.01776 | -0.087 | 84.802
11.5 | 1.521 | 0.01828 | -0.087 | 83.209
12 | 1.531 | 0.01935 | -0.087 | 79.131
12.5 | 1.536 | 0.02053 | -0.088 | 74.826
13 | 1.534 | 0.02186 | -0.088 | 70.196
13.5 | 1.523 | 0.02327 | -0.088 | 65.439
14 | 1.506 | 0.02456 | -0.089 | 61.307
14.5 | 1.483 | 0.02612 | -0.089 | 56.756
15 | 1.454 | 0.028 | -0.089 | 51.93
15.5 | 1.421 | 0.03 | -0.09 | 47.36
16 | 1.383 | 0.03229 | -0.09 | 42.844
16.5 | 1.342 | 0.0348 | -0.09 | 38.571
17 | 1.297 | 0.03805 | -0.09 | 34.097
17.5 | 1.251 | 0.04108 | -0.09 | 30.449

## 92. Re 7M Mach 0.10 (2)
BIGFOIL.COM POLAR EXPORT
NACA64-515 a=0.6
NACA64-515 a=0.6 |  |  |  | Cl Max: | 1.7723 | at alpha= | 20 | deg
XFOIL ncrit=9 |  |  |  | L/D Max: | 172.562 | at alpha= | 3.5 | deg
Re: | 7000000 |  |  | Cd Min: | 0.0687 | at alpha= | 20 | deg
Mach: | 0.1 |  |  | Cl=0 at alpha= | -3.5329 | deg
|  |  |  | @ Cl=0.1, Cd= | 0.0056452
|  |  |  | @ Cl=0.4, Cd= | 0.0042939
|  |  |  | @ Cl=0.6, Cd= | 0.0042981
alpha (deg) | Cl | Cd | Cm | Cl/Cd
-20 | -1.3637 | 0.04824 | -0.0845 | -28.2691
-19.5 | -1.3888 | 0.03972 | -0.0897 | -34.9648
-19 | -1.4044 | 0.03351 | -0.0914 | -41.9099
-18.5 | -1.4034 | 0.02911 | -0.092 | -48.2102
-18 | -1.4006 | 0.02528 | -0.0917 | -55.4035
-17.5 | -1.3939 | 0.02235 | -0.0901 | -62.3669
-16.5 | -1.3912 | 0.01819 | -0.0798 | -76.4816
-16 | -1.3614 | 0.01681 | -0.0771 | -80.9875
-15.5 | -1.3271 | 0.01539 | -0.0748 | -86.2313
-15 | -1.2851 | 0.0143 | -0.0733 | -89.8671
-14.5 | -1.237 | 0.01357 | -0.0725 | -91.157
-14 | -1.1867 | 0.01295 | -0.0719 | -91.6371
-13.5 | -1.1365 | 0.01223 | -0.0713 | -92.9272
-13 | -1.0843 | 0.01165 | -0.0709 | -93.073
-12.5 | -1.0306 | 0.01116 | -0.0707 | -92.3477
-12 | -0.9759 | 0.01075 | -0.0707 | -90.7814
-11.5 | -0.9207 | 0.01034 | -0.0707 | -89.0426
-11 | -0.865 | 0.00996 | -0.0708 | -86.8474
-10.5 | -0.8102 | 0.00941 | -0.0708 | -86.0999
-10 | -0.7541 | 0.00897 | -0.0709 | -84.0691
-9.5 | -0.6974 | 0.00862 | -0.0712 | -80.9049
-9 | -0.6401 | 0.0083 | -0.0715 | -77.1205
-8.5 | -0.5824 | 0.00801 | -0.0719 | -72.7091
-8 | -0.5244 | 0.00776 | -0.0724 | -67.5773
-7.5 | -0.4664 | 0.0075 | -0.0729 | -62.1867
-7 | -0.4085 | 0.00715 | -0.0733 | -57.1329
-6.5 | -0.3502 | 0.00688 | -0.0738 | -50.9012
-6 | -0.2915 | 0.00667 | -0.0744 | -43.7031
-5.5 | -0.2325 | 0.00647 | -0.0751 | -35.9351
-5 | -0.1736 | 0.00632 | -0.0757 | -27.4684
-4.5 | -0.1145 | 0.00611 | -0.0764 | -18.7398
-4 | -0.0554 | 0.00599 | -0.0771 | -9.2487
-3.5 | 0.0039 | 0.00583 | -0.0778 | 0.66895
-3 | 0.0631 | 0.00572 | -0.0786 | 11.0315
-2.5 | 0.1223 | 0.0056 | -0.0793 | 21.8393
-2 | 0.1814 | 0.0054 | -0.0801 | 33.5926
-1 | 0.299 | 0.00486 | -0.0818 | 61.5226
-0.5 | 0.3573 | 0.00449 | -0.0826 | 79.5768
0 | 0.4161 | 0.00422 | -0.0835 | 98.6019
0.5 | 0.4755 | 0.00421 | -0.0843 | 112.9454
1 | 0.5346 | 0.00425 | -0.0851 | 125.7882
1.5 | 0.594 | 0.00429 | -0.086 | 138.4615
2 | 0.6532 | 0.00437 | -0.0868 | 149.4737
2.5 | 0.712 | 0.00447 | -0.0875 | 159.2841
3 | 0.7702 | 0.00464 | -0.0882 | 165.9914
3.5 | 0.8283 | 0.0048 | -0.0889 | 172.5625
4 | 0.8821 | 0.00535 | -0.0889 | 164.8785
4.5 | 0.9294 | 0.0064 | -0.088 | 145.2188
5 | 0.9777 | 0.00722 | -0.0872 | 135.4155
6 | 1.072 | 0.00869 | -0.0851 | 123.3602
6.5 | 1.1175 | 0.00935 | -0.0837 | 119.5187
7 | 1.1605 | 0.01001 | -0.0819 | 115.9341
7.5 | 1.2032 | 0.01049 | -0.0801 | 114.6997
8 | 1.242 | 0.0109 | -0.0775 | 113.945
9 | 1.296 | 0.01198 | -0.0682 | 108.1803
9.5 | 1.3286 | 0.0128 | -0.0652 | 103.7969
10 | 1.3582 | 0.01387 | -0.062 | 97.9236
10.5 | 1.3906 | 0.01491 | -0.0594 | 93.2663
11 | 1.4205 | 0.01616 | -0.0567 | 87.9022
11.5 | 1.4489 | 0.01758 | -0.0541 | 82.4175
12 | 1.479 | 0.01896 | -0.0518 | 78.0063
12.5 | 1.5062 | 0.0206 | -0.0494 | 73.1165
13 | 1.5318 | 0.0224 | -0.0471 | 68.3839
13.5 | 1.556 | 0.02436 | -0.0448 | 63.8752
14 | 1.5812 | 0.02636 | -0.0428 | 59.9848
14.5 | 1.6051 | 0.02855 | -0.041 | 56.2207
15 | 1.6262 | 0.03104 | -0.0391 | 52.3905
15.5 | 1.6454 | 0.03381 | -0.0374 | 48.6661
16 | 1.6655 | 0.0366 | -0.0359 | 45.5055
16.5 | 1.6858 | 0.03951 | -0.0347 | 42.6677
17 | 1.7033 | 0.04276 | -0.0336 | 39.834
17.5 | 1.7189 | 0.04631 | -0.0327 | 37.1173
18 | 1.7318 | 0.05027 | -0.032 | 34.45
18.5 | 1.7416 | 0.05468 | -0.0315 | 31.8508
19 | 1.7545 | 0.05892 | -0.0314 | 29.7777
19.5 | 1.7648 | 0.06357 | -0.0315 | 27.7615
20 | 1.7723 | 0.0687 | -0.032 | 25.7977

## 93. Re 7M Mach 0.25 (1)
BIGFOIL.COM POLAR EXPORT
NACA64-515 a=0.6
NACA64-515 a=0.6 |  |  |  | Cl Max: | 1.495 | at alpha= | 11.5 | deg
JavaFoil+Calcfoil stall+Eppler ext transition |  |  |  | L/D Max: | 155.551 | at alpha= | 4 | deg
Re: | 7000000 |  |  | Cd Min: | 0.00506 | at alpha= | -1.5 | deg
Mach: | 0.25 |  |  | Cl=0 at alpha= | -3.4677 | deg
|  |  |  | @ Cl=0.1, Cd= | 0.0065667
|  |  |  | @ Cl=0.4, Cd= | 0.0051389
|  |  |  | @ Cl=0.6, Cd= | 0.0053277
alpha (deg) | Cl | Cd | Cm | Cl/Cd
-16 | -0.47 | 0.12689 | -0.028 | -3.707
-15.5 | -0.51 | 0.1185 | -0.029 | -4.304
-15 | -0.545 | 0.11154 | -0.03 | -4.883
-14.5 | -0.572 | 0.10835 | -0.027 | -5.281
-14 | -0.599 | 0.09672 | -0.031 | -6.192
-13.5 | -0.618 | 0.08972 | -0.033 | -6.89
-13 | -0.632 | 0.08273 | -0.034 | -7.636
-12.5 | -0.708 | 0.03103 | -0.054 | -22.805
-12 | -0.723 | 0.02294 | -0.057 | -31.519
-11.5 | -0.741 | 0.01498 | -0.06 | -49.46
-11 | -0.742 | 0.01173 | -0.062 | -63.221
-10.5 | -0.729 | 0.00973 | -0.064 | -74.961
-10 | -0.708 | 0.00932 | -0.065 | -75.949
-9.5 | -0.673 | 0.00885 | -0.066 | -75.99
-9 | -0.629 | 0.00843 | -0.066 | -74.659
-8.5 | -0.582 | 0.00855 | -0.067 | -68.003
-8 | -0.531 | 0.00822 | -0.068 | -64.601
-7.5 | -0.479 | 0.00791 | -0.068 | -60.488
-7 | -0.424 | 0.00768 | -0.069 | -55.19
-6.5 | -0.367 | 0.00751 | -0.069 | -48.905
-6 | -0.309 | 0.0073 | -0.07 | -42.365
-5.5 | -0.25 | 0.00715 | -0.071 | -34.916
-5 | -0.189 | 0.00701 | -0.071 | -27.023
-4.5 | -0.128 | 0.00689 | -0.072 | -18.627
-4 | -0.066 | 0.00677 | -0.073 | -9.821
-3.5 | -0.004 | 0.00668 | -0.073 | -0.627
-3 | 0.058 | 0.00664 | -0.074 | 8.804
-2.5 | 0.121 | 0.00653 | -0.075 | 18.567
-2 | 0.184 | 0.00548 | -0.075 | 33.667
-1.5 | 0.248 | 0.00506 | -0.076 | 48.988
-1 | 0.311 | 0.00506 | -0.077 | 61.473
-0.5 | 0.374 | 0.00511 | -0.077 | 73.076
0 | 0.437 | 0.00518 | -0.078 | 84.323
0.5 | 0.5 | 0.00522 | -0.079 | 95.67
1 | 0.563 | 0.00528 | -0.079 | 106.5
1.5 | 0.625 | 0.00536 | -0.08 | 116.664
2 | 0.688 | 0.00544 | -0.081 | 126.389
2.5 | 0.751 | 0.00553 | -0.081 | 135.821
3 | 0.813 | 0.0057 | -0.082 | 142.746
3.5 | 0.876 | 0.00584 | -0.083 | 149.928
4 | 0.933 | 0.006 | -0.083 | 155.551
4.5 | 0.991 | 0.00668 | -0.084 | 148.272
5 | 1.045 | 0.00764 | -0.084 | 136.768
5.5 | 1.098 | 0.00854 | -0.084 | 128.54
6 | 1.15 | 0.00979 | -0.085 | 117.483
6.5 | 1.198 | 0.01201 | -0.085 | 99.694
7 | 1.247 | 0.01262 | -0.085 | 98.742
7.5 | 1.293 | 0.01333 | -0.086 | 96.995
8 | 1.336 | 0.01401 | -0.086 | 95.361
8.5 | 1.376 | 0.01475 | -0.087 | 93.292
9 | 1.412 | 0.01553 | -0.087 | 90.927
9.5 | 1.443 | 0.01639 | -0.087 | 88.065
10 | 1.468 | 0.01734 | -0.088 | 84.694
10.5 | 1.484 | 0.01831 | -0.088 | 81.08
11 | 1.493 | 0.01943 | -0.089 | 76.858
11.5 | 1.495 | 0.0201 | -0.089 | 74.367
12 | 1.488 | 0.0214 | -0.089 | 69.509
12.5 | 1.472 | 0.02285 | -0.09 | 64.42
13 | 1.446 | 0.02446 | -0.09 | 59.134
13.5 | 1.404 | 0.02642 | -0.09 | 53.148
14 | 1.351 | 0.02855 | -0.091 | 47.338
14.5 | 1.289 | 0.03122 | -0.091 | 41.276
15 | 1.216 | 0.03461 | -0.091 | 35.125
15.5 | 1.134 | 0.03909 | -0.09 | 29
16 | 1.04 | 0.04628 | -0.089 | 22.473
16.5 | 0.925 | 0.06314 | -0.086 | 14.656

## 94. Re 7M Mach 0.25 (2)
BIGFOIL.COM POLAR EXPORT
NACA64-515 a=0.6
NACA64-515 a=0.6 |  |  |  | Cl Max: | 1.7229 | at alpha= | 20 | deg
XFOIL ncrit=9 |  |  |  | L/D Max: | 176.584 | at alpha= | 3.5 | deg
Re: | 7000000 |  |  | Cd Min: | 0.19377 | at alpha= | -20 | deg
Mach: | 0.25 |  |  | Cl=0 at alpha= | -3.5334 | deg
|  |  |  | @ Cl=0.1, Cd= | 0.0057228
|  |  |  | @ Cl=0.4, Cd= | 0.0044221
|  |  |  | @ Cl=0.6, Cd= | 0.0043353
alpha (deg) | Cl | Cd | Cm | Cl/Cd
-20 | -0.6343 | 0.19377 | 0.0044 | -3.2735
-19.5 | -0.6238 | 0.18544 | -0.001 | -3.3639
-19 | -0.6652 | 0.16423 | -0.0133 | -4.0504
-18.5 | -1.0756 | 0.08022 | -0.0736 | -13.4081
-18 | -1.1672 | 0.05899 | -0.0899 | -19.7864
-17.5 | -1.1984 | 0.04861 | -0.0967 | -24.6534
-17 | -1.2446 | 0.03829 | -0.1023 | -32.5046
-16.5 | -1.2645 | 0.03141 | -0.1044 | -40.2579
-16 | -1.2746 | 0.02605 | -0.1047 | -48.929
-15.5 | -1.2775 | 0.02222 | -0.1026 | -57.4932
-15 | -1.2779 | 0.0197 | -0.0972 | -64.868
-14.5 | -1.2617 | 0.01801 | -0.0914 | -70.0555
-14 | -1.2313 | 0.01599 | -0.0877 | -77.0044
-13.5 | -1.1899 | 0.01436 | -0.0848 | -82.8621
-13 | -1.1385 | 0.0133 | -0.0829 | -85.6015
-12.5 | -1.083 | 0.01253 | -0.0815 | -86.4326
-12 | -1.0256 | 0.01187 | -0.0803 | -86.4027
-11.5 | -0.9669 | 0.0113 | -0.0794 | -85.5664
-11 | -0.9077 | 0.01079 | -0.0786 | -84.1242
-10.5 | -0.8478 | 0.01033 | -0.078 | -82.0716
-10 | -0.7893 | 0.00968 | -0.0774 | -81.5393
-9.5 | -0.7298 | 0.00916 | -0.077 | -79.6725
-9 | -0.6693 | 0.00875 | -0.0768 | -76.4914
-8.5 | -0.6084 | 0.00839 | -0.0767 | -72.5149
-8 | -0.5474 | 0.00808 | -0.0767 | -67.7475
-7.5 | -0.4864 | 0.00775 | -0.0768 | -62.7613
-7 | -0.4252 | 0.00745 | -0.0771 | -57.0738
-6.5 | -0.3646 | 0.00707 | -0.0773 | -51.57
-6 | -0.3033 | 0.0068 | -0.0776 | -44.6029
-5.5 | -0.2418 | 0.00658 | -0.0781 | -36.7477
-5 | -0.1803 | 0.00641 | -0.0786 | -28.1279
-4.5 | -0.1188 | 0.0062 | -0.0792 | -19.1613
-4 | -0.0573 | 0.00605 | -0.0798 | -9.4711
-3.5 | 0.0041 | 0.00591 | -0.0805 | 0.69374
-3 | 0.0657 | 0.00579 | -0.0812 | 11.3472
-2.5 | 0.127 | 0.00567 | -0.0819 | 22.3986
-2 | 0.188 | 0.00548 | -0.0827 | 34.3066
-1.5 | 0.2491 | 0.00526 | -0.0835 | 47.3574
-1 | 0.3098 | 0.00496 | -0.0844 | 62.4597
-0.5 | 0.3702 | 0.00455 | -0.0853 | 81.3626
0 | 0.4308 | 0.00429 | -0.0861 | 100.4196
0.5 | 0.4924 | 0.00425 | -0.087 | 115.8588
1 | 0.5537 | 0.00429 | -0.0879 | 129.0676
1.5 | 0.615 | 0.00435 | -0.0887 | 141.3793
2.5 | 0.7375 | 0.00452 | -0.0903 | 163.1637
3 | 0.7979 | 0.0047 | -0.0909 | 169.766
3.5 | 0.8582 | 0.00486 | -0.0916 | 176.5844
4 | 0.9145 | 0.00536 | -0.0916 | 170.6157
4.5 | 0.9611 | 0.00654 | -0.0902 | 146.9572
5 | 1.0092 | 0.00743 | -0.0889 | 135.8277
5.5 | 1.0548 | 0.00834 | -0.0871 | 126.4748
6 | 1.1006 | 0.00908 | -0.0852 | 121.2115
6.5 | 1.1429 | 0.00984 | -0.0828 | 116.1484
7 | 1.1817 | 0.01057 | -0.0796 | 111.7975
7.5 | 1.2055 | 0.01118 | -0.0737 | 107.8265
8 | 1.2339 | 0.01186 | -0.0691 | 104.0388
9 | 1.2995 | 0.0135 | -0.0621 | 96.2593
9.5 | 1.3325 | 0.01468 | -0.059 | 90.7698
10 | 1.3642 | 0.01603 | -0.056 | 85.1029
10.5 | 1.396 | 0.01746 | -0.0532 | 79.9542
11 | 1.4244 | 0.01916 | -0.0502 | 74.3424
11.5 | 1.4549 | 0.02083 | -0.0476 | 69.8464
12 | 1.4831 | 0.02271 | -0.045 | 65.306
12.5 | 1.5074 | 0.02494 | -0.0422 | 60.4411
13 | 1.5335 | 0.02718 | -0.0398 | 56.4202
13.5 | 1.5591 | 0.02959 | -0.0376 | 52.6901
14 | 1.583 | 0.03223 | -0.0355 | 49.1157
14.5 | 1.6037 | 0.03526 | -0.0334 | 45.4821
15 | 1.6233 | 0.03851 | -0.0316 | 42.1527
15.5 | 1.6445 | 0.04179 | -0.03 | 39.3515
16 | 1.6621 | 0.04551 | -0.0286 | 36.5216
16.5 | 1.6762 | 0.04973 | -0.0275 | 33.706
17 | 1.6879 | 0.05435 | -0.0266 | 31.0561
17.5 | 1.7025 | 0.05888 | -0.0261 | 28.9147
18 | 1.7135 | 0.06394 | -0.0259 | 26.7986
18.5 | 1.7205 | 0.06963 | -0.0261 | 24.7092
19 | 1.7223 | 0.07619 | -0.0268 | 22.6053
19.5 | 1.7212 | 0.0833 | -0.0281 | 20.6627
20 | 1.7229 | 0.09036 | -0.0298 | 19.0671

## 95. Re 7M Mach 0.50 (1)
BIGFOIL.COM POLAR EXPORT
NACA64-515 a=0.6
NACA64-515 a=0.6 |  |  |  | Cl Max: | 1.39 | at alpha= | 8 | deg
JavaFoil+Calcfoil stall+Eppler ext transition |  |  |  | L/D Max: | 155.92 | at alpha= | 4 | deg
Re: | 7000000 |  |  | Cd Min: | 0.0053 | at alpha= | -1 | deg
Mach: | 0.5 |  |  | Cl=0 at alpha= | -3.4643 | deg
|  |  |  | @ Cl=0.1, Cd= | 0.006865
|  |  |  | @ Cl=0.4, Cd= | 0.005352
|  |  |  | @ Cl=0.6, Cd= | 0.0056161
alpha (deg) | Cl | Cd | Cm | Cl/Cd
-20 | -0.929 | 0.15148 | -0.036 | -6.134
-19.5 | -0.9 | 0.14959 | -0.035 | -6.016
-19 | -0.872 | 0.14536 | -0.035 | -6
-18.5 | -0.845 | 0.14608 | -0.036 | -5.787
-18 | -0.819 | 0.13362 | -0.037 | -6.132
-17.5 | -0.79 | 0.12881 | -0.036 | -6.132
-17 | -0.76 | 0.12687 | -0.035 | -5.99
-16.5 | -0.732 | 0.12216 | -0.035 | -5.993
-16 | -0.704 | 0.11723 | -0.035 | -6.008
-15.5 | -0.678 | 0.11499 | -0.037 | -5.893
-15 | -0.649 | 0.11057 | -0.036 | -5.867
-14.5 | -0.62 | 0.10463 | -0.035 | -5.926
-14 | -0.592 | 0.09559 | -0.036 | -6.198
-13.5 | -0.565 | 0.08895 | -0.037 | -6.35
-13 | -0.537 | 0.08262 | -0.037 | -6.501
-12.5 | -0.508 | 0.09126 | -0.035 | -5.563
-12 | -0.48 | 0.08268 | -0.036 | -5.804
-11.5 | -0.452 | 0.07536 | -0.037 | -6.001
-11 | -0.425 | 0.06904 | -0.039 | -6.156
-10.5 | -0.398 | 0.06262 | -0.041 | -6.363
-10 | -0.414 | 0.02344 | -0.064 | -17.658
-9.5 | -0.339 | 0.06633 | -0.035 | -5.106
-9 | -0.311 | 0.05862 | -0.037 | -5.307
-8.5 | -0.287 | 0.04817 | -0.046 | -5.962
-8 | -0.385 | 0.04664 | -0.045 | -8.247
-7.5 | -0.471 | 0.00957 | -0.076 | -49.257
-7 | -0.437 | 0.00891 | -0.077 | -49.072
-6.5 | -0.39 | 0.00837 | -0.078 | -46.545
-6 | -0.334 | 0.00801 | -0.078 | -41.687
-5.5 | -0.273 | 0.00777 | -0.079 | -35.093
-5 | -0.208 | 0.00755 | -0.08 | -27.619
-4.5 | -0.142 | 0.00729 | -0.081 | -19.467
-4 | -0.074 | 0.00715 | -0.081 | -10.32
-3.5 | -0.005 | 0.00703 | -0.082 | -0.662
-3 | 0.065 | 0.00691 | -0.083 | 9.433
-2.5 | 0.135 | 0.00682 | -0.084 | 19.858
-2 | 0.206 | 0.00602 | -0.084 | 34.202
-1.5 | 0.277 | 0.00551 | -0.085 | 50.289
-1 | 0.348 | 0.0053 | -0.086 | 65.518
-0.5 | 0.418 | 0.00537 | -0.087 | 77.772
0 | 0.488 | 0.00544 | -0.087 | 89.783
0.5 | 0.559 | 0.00554 | -0.088 | 100.874
1 | 0.629 | 0.00567 | -0.089 | 110.916
1.5 | 0.699 | 0.00574 | -0.089 | 121.759
2 | 0.769 | 0.0059 | -0.09 | 130.355
2.5 | 0.839 | 0.00605 | -0.091 | 138.816
3 | 0.909 | 0.00634 | -0.092 | 143.494
3.5 | 0.973 | 0.0064 | -0.092 | 152.144
4 | 1.033 | 0.00662 | -0.092 | 155.92
4.5 | 1.09 | 0.00829 | -0.092 | 131.41
5 | 1.149 | 0.0093 | -0.093 | 123.46
5.5 | 1.203 | 0.01101 | -0.093 | 109.266
6 | 1.253 | 0.0142 | -0.093 | 88.211
6.5 | 1.303 | 0.01519 | -0.094 | 85.788
7 | 1.344 | 0.01622 | -0.094 | 82.851
7.5 | 1.374 | 0.01734 | -0.095 | 79.239
8 | 1.39 | 0.01854 | -0.095 | 74.947
8.5 | 1.379 | 0.02025 | -0.095 | 68.103
9 | 1.317 | 0.02225 | -0.096 | 59.189
9.5 | 0.85 | 0.02453 | -0.096 | 34.634
10 | 0.743 | 0.07015 | -0.05 | 10.594
10.5 | 0.909 | 0.02803 | -0.097 | 32.428
11 | 0.932 | 0.03221 | -0.096 | 28.925
11.5 | 0.823 | 0.08586 | -0.051 | 9.587
12 | 0.996 | 0.03304 | -0.098 | 30.14
12.5 | 0.992 | 0.04626 | -0.094 | 21.442
13 | 0.917 | 0.09371 | -0.066 | 9.788

## 96. Re 7M Mach 0.50 (2)
BIGFOIL.COM POLAR EXPORT
NACA64-515 a=0.6
NACA64-515 a=0.6 |  |  |  | Cl Max: | 1.4795 | at alpha= | 12.5 | deg
XFOIL ncrit=9 |  |  |  | L/D Max: | 191.561 | at alpha= | 3.5 | deg
Re: | 7000000 |  |  | Cd Min: | 0.17548 | at alpha= | 17.5 | deg
Mach: | 0.5 |  |  | Cl=0 at alpha= | -3.5362 | deg
|  |  |  | @ Cl=0.1, Cd= | 0.0060613
|  |  |  | @ Cl=0.4, Cd= | 0.0050373
|  |  |  | @ Cl=0.6, Cd= | 0.0045197
alpha (deg) | Cl | Cd | Cm | Cl/Cd
-13.5 | -0.4002 | 0.12045 | -0.0539 | -3.3225
-13 | -0.3909 | 0.11167 | -0.0595 | -3.5005
-12.5 | -0.3817 | 0.10322 | -0.0649 | -3.6979
-12 | -0.3915 | 0.09212 | -0.0722 | -4.2499
-11.5 | -0.4199 | 0.07912 | -0.0814 | -5.3071
-11 | -0.4482 | 0.06688 | -0.0902 | -6.7016
-10.5 | -0.4832 | 0.05213 | -0.1011 | -9.2691
-10 | -0.5206 | 0.0403 | -0.1105 | -12.9181
-9.5 | -0.5564 | 0.03136 | -0.116 | -17.7423
-9 | -0.5916 | 0.02532 | -0.1151 | -23.3649
-8.5 | -0.6043 | 0.02095 | -0.1091 | -28.8449
-8 | -0.5975 | 0.01541 | -0.1045 | -38.7735
-7.5 | -0.5598 | 0.01146 | -0.1003 | -48.8482
-7 | -0.498 | 0.00963 | -0.0974 | -51.7134
-6.5 | -0.4284 | 0.0086 | -0.0954 | -49.814
-6 | -0.3577 | 0.00779 | -0.0939 | -45.9178
-5.5 | -0.2849 | 0.00725 | -0.0931 | -39.2966
-5 | -0.2119 | 0.00691 | -0.0926 | -30.6657
-4.5 | -0.1391 | 0.00665 | -0.0924 | -20.9173
-4 | -0.0666 | 0.00644 | -0.0925 | -10.3416
-3.5 | 0.0052 | 0.00624 | -0.0928 | 0.83333
-3 | 0.0768 | 0.00611 | -0.0932 | 12.5696
-2.5 | 0.1482 | 0.00596 | -0.0938 | 24.8658
-2 | 0.219 | 0.00584 | -0.0945 | 37.5
-1.5 | 0.2894 | 0.0056 | -0.0953 | 51.6786
-1 | 0.3593 | 0.00532 | -0.0961 | 67.5376
-0.5 | 0.4284 | 0.00484 | -0.0971 | 88.5124
0 | 0.4977 | 0.00452 | -0.0981 | 110.1106
0.5 | 0.5689 | 0.0045 | -0.0991 | 126.4222
1.5 | 0.7113 | 0.00459 | -0.1009 | 154.9673
2 | 0.7821 | 0.00471 | -0.1017 | 166.051
2.5 | 0.8535 | 0.00481 | -0.1024 | 177.4428
3 | 0.9244 | 0.00496 | -0.103 | 186.371
3.5 | 0.9942 | 0.00519 | -0.1032 | 191.5607
4 | 1.0606 | 0.00559 | -0.1027 | 189.7317
4.5 | 1.0992 | 0.00716 | -0.098 | 153.5196
5 | 1.1298 | 0.00855 | -0.0918 | 132.1404
6 | 1.145 | 0.01189 | -0.073 | 96.2994
6.5 | 1.1664 | 0.01389 | -0.0669 | 83.9741
7 | 1.1839 | 0.0163 | -0.061 | 72.6319
7.5 | 1.2137 | 0.01833 | -0.0565 | 66.2139
8 | 1.2464 | 0.02027 | -0.0524 | 61.4899
8.5 | 1.2757 | 0.0222 | -0.0478 | 57.464
9 | 1.3163 | 0.02423 | -0.0453 | 54.3252
9.5 | 1.3475 | 0.02691 | -0.0416 | 50.0743
10 | 1.3796 | 0.02971 | -0.0381 | 46.4355
10.5 | 1.4091 | 0.03283 | -0.0346 | 42.9211
11 | 1.4348 | 0.03642 | -0.0311 | 39.3959
11.5 | 1.4581 | 0.04039 | -0.0278 | 36.1005
12 | 1.4744 | 0.04517 | -0.0246 | 32.6411
12.5 | 1.4795 | 0.05113 | -0.0219 | 28.936
13 | 1.467 | 0.05895 | -0.0201 | 24.8855
13.5 | 1.4443 | 0.06828 | -0.0197 | 21.1526
14 | 1.4168 | 0.07887 | -0.0211 | 17.9637
14.5 | 1.3886 | 0.09052 | -0.0242 | 15.3403
15 | 1.3581 | 0.10338 | -0.0294 | 13.137
15.5 | 1.3286 | 0.11708 | -0.0363 | 11.3478
16 | 1.2976 | 0.13186 | -0.0451 | 9.8407
16.5 | 1.2715 | 0.14658 | -0.0546 | 8.6744
17 | 1.2502 | 0.16121 | -0.0645 | 7.7551
17.5 | 1.2334 | 0.17548 | -0.0744 | 7.0287

## 97. Re 8M Mach 0.00 (1)
BIGFOIL.COM POLAR EXPORT
NACA64-515 a=0.6
NACA64-515 a=0.6 |  |  |  | Cl Max: | 1.546 | at alpha= | 13 | deg
JavaFoil+Calcfoil stall+Eppler ext transition |  |  |  | L/D Max: | 150.307 | at alpha= | 3.5 | deg
Re: | 8000000 |  |  | Cd Min: | 0.00496 | at alpha= | -1 | deg
Mach: | 0 |  |  | Cl=0 at alpha= | -3.4672 | deg
|  |  |  | @ Cl=0.1, Cd= | 0.0063636
|  |  |  | @ Cl=0.4, Cd= | 0.0050225
|  |  |  | @ Cl=0.6, Cd= | 0.0051775
alpha (deg) | Cl | Cd | Cm | Cl/Cd
-18 | -0.688 | 0.13539 | -0.029 | -5.08
-17.5 | -0.701 | 0.12661 | -0.03 | -5.536
-17 | -0.712 | 0.12003 | -0.031 | -5.935
-16.5 | -0.722 | 0.11377 | -0.032 | -6.349
-16 | -0.73 | 0.10679 | -0.032 | -6.837
-15.5 | -0.735 | 0.10145 | -0.033 | -7.245
-15 | -0.74 | 0.09352 | -0.035 | -7.912
-14.5 | -0.743 | 0.0856 | -0.036 | -8.675
-14 | -0.739 | 0.0809 | -0.037 | -9.139
-13.5 | -0.838 | 0.01972 | -0.055 | -42.501
-13 | -0.842 | 0.01508 | -0.057 | -55.832
-12.5 | -0.836 | 0.01275 | -0.058 | -65.573
-12 | -0.824 | 0.01133 | -0.059 | -72.707
-11.5 | -0.807 | 0.01004 | -0.061 | -80.385
-11 | -0.784 | 0.00926 | -0.062 | -84.656
-10.5 | -0.75 | 0.00886 | -0.062 | -84.668
-10 | -0.712 | 0.00845 | -0.063 | -84.249
-9.5 | -0.67 | 0.00823 | -0.064 | -81.472
-9 | -0.623 | 0.00789 | -0.064 | -78.942
-8.5 | -0.573 | 0.00806 | -0.065 | -71.133
-8 | -0.522 | 0.00777 | -0.065 | -67.183
-7.5 | -0.469 | 0.00756 | -0.066 | -61.975
-7 | -0.414 | 0.00738 | -0.067 | -56.071
-6.5 | -0.358 | 0.00722 | -0.067 | -49.586
-6 | -0.301 | 0.00703 | -0.068 | -42.789
-5.5 | -0.243 | 0.00689 | -0.069 | -35.23
-5 | -0.184 | 0.00678 | -0.069 | -27.14
-4.5 | -0.124 | 0.00671 | -0.07 | -18.536
-4 | -0.064 | 0.0066 | -0.07 | -9.761
-3.5 | -0.004 | 0.00651 | -0.071 | -0.623
-3 | 0.057 | 0.00642 | -0.072 | 8.825
-2.5 | 0.118 | 0.00634 | -0.072 | 18.527
-2 | 0.179 | 0.00545 | -0.073 | 32.758
-1.5 | 0.24 | 0.00521 | -0.074 | 46.037
-1 | 0.301 | 0.00496 | -0.074 | 60.74
-0.5 | 0.362 | 0.00501 | -0.075 | 72.237
0 | 0.423 | 0.00503 | -0.076 | 84.063
0.5 | 0.484 | 0.00511 | -0.076 | 94.636
1 | 0.545 | 0.00515 | -0.077 | 105.679
1.5 | 0.605 | 0.00518 | -0.077 | 116.799
2 | 0.666 | 0.00526 | -0.078 | 126.556
2.5 | 0.727 | 0.00539 | -0.079 | 134.799
3 | 0.788 | 0.00551 | -0.079 | 142.915
3.5 | 0.848 | 0.00564 | -0.08 | 150.307
4 | 0.904 | 0.00643 | -0.081 | 140.637
4.5 | 0.962 | 0.00705 | -0.081 | 136.48
5 | 1.016 | 0.00682 | -0.082 | 149.11
5.5 | 1.068 | 0.00832 | -0.082 | 128.397
6 | 1.119 | 0.00941 | -0.082 | 118.935
6.5 | 1.168 | 0.01109 | -0.082 | 105.251
7 | 1.217 | 0.01162 | -0.083 | 104.713
7.5 | 1.264 | 0.0122 | -0.083 | 103.593
8 | 1.309 | 0.01275 | -0.084 | 102.644
8.5 | 1.351 | 0.01337 | -0.084 | 101.019
9 | 1.391 | 0.01402 | -0.085 | 99.192
9.5 | 1.427 | 0.01472 | -0.085 | 96.954
10 | 1.46 | 0.01544 | -0.086 | 94.536
10.5 | 1.486 | 0.01627 | -0.086 | 91.311
11 | 1.508 | 0.01707 | -0.086 | 88.304
11.5 | 1.525 | 0.01759 | -0.087 | 86.67
12 | 1.537 | 0.01854 | -0.087 | 82.904
12.5 | 1.545 | 0.01962 | -0.088 | 78.729
13 | 1.546 | 0.02082 | -0.088 | 74.266
13.5 | 1.538 | 0.02219 | -0.088 | 69.285
14 | 1.525 | 0.0235 | -0.089 | 64.893
14.5 | 1.506 | 0.02504 | -0.089 | 60.157
15 | 1.483 | 0.02657 | -0.089 | 55.8
15.5 | 1.455 | 0.02841 | -0.089 | 51.21
16 | 1.422 | 0.0309 | -0.09 | 46.025
16.5 | 1.387 | 0.03273 | -0.09 | 42.382
17 | 1.349 | 0.03503 | -0.09 | 38.525
17.5 | 1.308 | 0.03818 | -0.09 | 34.247
18 | 1.263 | 0.04198 | -0.09 | 30.094

## 98. Re 8M Mach 0.00 (2)
BIGFOIL.COM POLAR EXPORT
NACA64-515 a=0.6
NACA64-515 a=0.6 |  |  |  | Cl Max: | 1.795 | at alpha= | 20 | deg
XFOIL ncrit=9 |  |  |  | L/D Max: | 172.878 | at alpha= | 3.5 | deg
Re: | 8000000 |  |  | Cd Min: | 0.06318 | at alpha= | 20 | deg
Mach: | 0 |  |  | Cl=0 at alpha= | -3.5298 | deg
|  |  |  | @ Cl=0.1, Cd= | 0.0055234
|  |  |  | @ Cl=0.4, Cd= | 0.0042578
|  |  |  | @ Cl=0.6, Cd= | 0.0042431
alpha (deg) | Cl | Cd | Cm | Cl/Cd
-19.5 | -1.4482 | 0.03196 | -0.0889 | -45.3129
-19 | -1.4512 | 0.02747 | -0.0892 | -52.8285
-18.5 | -1.4439 | 0.02426 | -0.0886 | -59.5177
-18 | -1.4361 | 0.02162 | -0.0868 | -66.4246
-17.5 | -1.429 | 0.01958 | -0.0833 | -72.9826
-17 | -1.4292 | 0.01791 | -0.0767 | -79.799
-16.5 | -1.3991 | 0.01665 | -0.0742 | -84.03
-16 | -1.365 | 0.01532 | -0.0721 | -89.0992
-15.5 | -1.3237 | 0.01431 | -0.0709 | -92.5017
-15 | -1.2792 | 0.01342 | -0.0699 | -95.3204
-14.5 | -1.2303 | 0.01279 | -0.0694 | -96.1923
-14 | -1.1799 | 0.01223 | -0.0691 | -96.4759
-13.5 | -1.1295 | 0.0116 | -0.0688 | -97.3707
-13 | -1.0775 | 0.01105 | -0.0686 | -97.5113
-12.5 | -1.0243 | 0.0106 | -0.0687 | -96.6321
-12 | -0.9699 | 0.01021 | -0.0688 | -94.9951
-11.5 | -0.9151 | 0.00984 | -0.069 | -92.998
-11 | -0.8599 | 0.0095 | -0.0692 | -90.5158
-10.5 | -0.8048 | 0.00905 | -0.0694 | -88.9282
-10 | -0.7493 | 0.00864 | -0.0697 | -86.7245
-9.5 | -0.6931 | 0.00829 | -0.07 | -83.6068
-9 | -0.6363 | 0.00797 | -0.0705 | -79.8369
-8.5 | -0.5792 | 0.0077 | -0.0709 | -75.2208
-8 | -0.5216 | 0.00748 | -0.0715 | -69.7326
-7.5 | -0.4639 | 0.00722 | -0.072 | -64.2521
-7 | -0.4061 | 0.00696 | -0.0726 | -58.3477
-6.5 | -0.3483 | 0.0067 | -0.0731 | -51.9851
-6 | -0.29 | 0.00647 | -0.0738 | -44.8223
-5.5 | -0.2315 | 0.0063 | -0.0744 | -36.746
-5 | -0.1728 | 0.00615 | -0.0752 | -28.0976
-4.5 | -0.1142 | 0.00596 | -0.0758 | -19.1611
-4 | -0.0553 | 0.00584 | -0.0766 | -9.4692
-3.5 | 0.0035 | 0.00571 | -0.0773 | 0.61296
-3 | 0.0624 | 0.0056 | -0.0781 | 11.1429
-2.5 | 0.1213 | 0.00548 | -0.0789 | 22.135
-2 | 0.18 | 0.00531 | -0.0796 | 33.8983
-1.5 | 0.2388 | 0.00511 | -0.0804 | 46.7319
-1 | 0.2973 | 0.00486 | -0.0813 | 61.1728
-0.5 | 0.3556 | 0.00451 | -0.0822 | 78.847
0 | 0.4137 | 0.00418 | -0.083 | 98.9713
0.5 | 0.4727 | 0.00412 | -0.0839 | 114.733
1 | 0.5316 | 0.00416 | -0.0847 | 127.7885
1.5 | 0.5904 | 0.00423 | -0.0855 | 139.5745
2 | 0.649 | 0.00431 | -0.0863 | 150.58
2.5 | 0.7074 | 0.00442 | -0.087 | 160.0452
3 | 0.7655 | 0.00457 | -0.0878 | 167.5055
3.5 | 0.8229 | 0.00476 | -0.0884 | 172.8782
4.5 | 0.9222 | 0.00648 | -0.0874 | 142.3148
5 | 0.9715 | 0.0072 | -0.0869 | 134.9306
5.5 | 1.0194 | 0.00793 | -0.086 | 128.5498
6 | 1.0675 | 0.00855 | -0.0852 | 124.8538
6.5 | 1.1136 | 0.00919 | -0.084 | 121.1752
7 | 1.1589 | 0.00977 | -0.0827 | 118.6182
7.5 | 1.2031 | 0.01026 | -0.0812 | 117.2612
8 | 1.2459 | 0.01065 | -0.0795 | 116.9859
8.5 | 1.2814 | 0.01096 | -0.0763 | 116.9161
9 | 1.3064 | 0.01139 | -0.0712 | 114.6971
9.5 | 1.337 | 0.01214 | -0.0677 | 110.1318
10 | 1.3669 | 0.01307 | -0.0645 | 104.583
10.5 | 1.3991 | 0.01401 | -0.0618 | 99.8644
11 | 1.428 | 0.0152 | -0.059 | 93.9474
11.5 | 1.4581 | 0.01641 | -0.0565 | 88.8544
12 | 1.4882 | 0.0177 | -0.0541 | 84.0791
12.5 | 1.5148 | 0.01925 | -0.0517 | 78.6909
13 | 1.5412 | 0.0209 | -0.0493 | 73.7416
13.5 | 1.5673 | 0.02262 | -0.0472 | 69.2882
14 | 1.5927 | 0.02445 | -0.0452 | 65.1411
14.5 | 1.6163 | 0.02651 | -0.0432 | 60.9694
15 | 1.6371 | 0.02887 | -0.0413 | 56.7059
15.5 | 1.6571 | 0.0314 | -0.0395 | 52.7739
16 | 1.6792 | 0.03388 | -0.0381 | 49.5632
16.5 | 1.6996 | 0.03658 | -0.0368 | 46.4625
17 | 1.7178 | 0.03959 | -0.0356 | 43.3897
17.5 | 1.7337 | 0.04289 | -0.0346 | 40.422
18 | 1.7473 | 0.04656 | -0.0337 | 37.5279
18.5 | 1.7595 | 0.0505 | -0.0331 | 34.8416
19 | 1.7733 | 0.05438 | -0.0327 | 32.6094
19.5 | 1.7852 | 0.05861 | -0.0327 | 30.459
20 | 1.795 | 0.06318 | -0.0328 | 28.4109

## 99. Re 8M Mach 0.10 (1)
BIGFOIL.COM POLAR EXPORT
NACA64-515 a=0.6
NACA64-515 a=0.6 |  |  |  | Cl Max: | 1.537 | at alpha= | 12.5 | deg
JavaFoil+Calcfoil stall+Eppler ext transition |  |  |  | L/D Max: | 150.269 | at alpha= | 3.5 | deg
Re: | 8000000 |  |  | Cd Min: | 0.00497 | at alpha= | -1 | deg
Mach: | 0.1 |  |  | Cl=0 at alpha= | -3.4672 | deg
|  |  |  | @ Cl=0.1, Cd= | 0.0063636
|  |  |  | @ Cl=0.4, Cd= | 0.0050395
|  |  |  | @ Cl=0.6, Cd= | 0.0052098
alpha (deg) | Cl | Cd | Cm | Cl/Cd
-18 | -0.648 | 0.13711 | -0.029 | -4.729
-17.5 | -0.665 | 0.13003 | -0.03 | -5.112
-17 | -0.679 | 0.12224 | -0.03 | -5.558
-16.5 | -0.692 | 0.11582 | -0.031 | -5.977
-16 | -0.703 | 0.1095 | -0.032 | -6.424
-15.5 | -0.711 | 0.10408 | -0.032 | -6.835
-15 | -0.718 | 0.0975 | -0.033 | -7.362
-14.5 | -0.723 | 0.08885 | -0.035 | -8.142
-14 | -0.726 | 0.08073 | -0.037 | -8.999
-13.5 | -0.816 | 0.02291 | -0.054 | -35.621
-13 | -0.827 | 0.01647 | -0.056 | -50.187
-12.5 | -0.825 | 0.0135 | -0.058 | -61.08
-12 | -0.815 | 0.01177 | -0.059 | -69.27
-11.5 | -0.801 | 0.00989 | -0.061 | -81.019
-11 | -0.782 | 0.00939 | -0.062 | -83.268
-10.5 | -0.749 | 0.00897 | -0.063 | -83.496
-10 | -0.712 | 0.00849 | -0.063 | -83.886
-9.5 | -0.671 | 0.00826 | -0.064 | -81.238
-9 | -0.625 | 0.00799 | -0.064 | -78.173
-8.5 | -0.575 | 0.00808 | -0.065 | -71.122
-8 | -0.523 | 0.00778 | -0.066 | -67.266
-7.5 | -0.47 | 0.00758 | -0.066 | -62.024
-7 | -0.415 | 0.00743 | -0.067 | -55.899
-6.5 | -0.359 | 0.00722 | -0.068 | -49.744
-6 | -0.302 | 0.00706 | -0.068 | -42.796
-5.5 | -0.244 | 0.00698 | -0.069 | -34.929
-5 | -0.185 | 0.00683 | -0.069 | -27.063
-4.5 | -0.125 | 0.00672 | -0.07 | -18.606
-4 | -0.065 | 0.0066 | -0.071 | -9.806
-3.5 | -0.004 | 0.0065 | -0.071 | -0.627
-3 | 0.057 | 0.00642 | -0.072 | 8.865
-2.5 | 0.118 | 0.00634 | -0.073 | 18.623
-2 | 0.179 | 0.00545 | -0.073 | 32.921
-1.5 | 0.241 | 0.00521 | -0.074 | 46.323
-1 | 0.302 | 0.00497 | -0.075 | 60.866
-0.5 | 0.364 | 0.00501 | -0.075 | 72.622
0 | 0.425 | 0.00506 | -0.076 | 84.008
0.5 | 0.486 | 0.00511 | -0.077 | 95.185
1 | 0.547 | 0.00515 | -0.077 | 106.235
1.5 | 0.609 | 0.00522 | -0.078 | 116.47
2 | 0.67 | 0.00526 | -0.079 | 127.257
2.5 | 0.731 | 0.00537 | -0.079 | 136.047
3 | 0.792 | 0.00555 | -0.08 | 142.668
3.5 | 0.852 | 0.00567 | -0.08 | 150.269
4 | 0.909 | 0.00651 | -0.081 | 139.672
4.5 | 0.967 | 0.00706 | -0.082 | 136.913
5 | 1.021 | 0.00687 | -0.082 | 148.687
5.5 | 1.073 | 0.00837 | -0.082 | 128.129
6 | 1.124 | 0.00966 | -0.083 | 116.362
6.5 | 1.173 | 0.01119 | -0.083 | 104.803
7 | 1.222 | 0.01172 | -0.083 | 104.256
7.5 | 1.269 | 0.01233 | -0.084 | 102.896
8 | 1.313 | 0.01288 | -0.084 | 101.981
8.5 | 1.355 | 0.01351 | -0.085 | 100.301
9 | 1.395 | 0.01418 | -0.085 | 98.367
9.5 | 1.431 | 0.0149 | -0.086 | 96.022
10 | 1.462 | 0.01568 | -0.086 | 93.247
10.5 | 1.487 | 0.01648 | -0.086 | 90.241
11 | 1.508 | 0.01734 | -0.087 | 86.96
11.5 | 1.523 | 0.01792 | -0.087 | 84.957
12 | 1.533 | 0.01886 | -0.088 | 81.294
12.5 | 1.537 | 0.02015 | -0.088 | 76.301
13 | 1.536 | 0.02122 | -0.088 | 72.383
13.5 | 1.524 | 0.02266 | -0.089 | 67.275
14 | 1.507 | 0.02412 | -0.089 | 62.475
14.5 | 1.484 | 0.02538 | -0.089 | 58.471
15 | 1.455 | 0.02739 | -0.09 | 53.122
15.5 | 1.422 | 0.02938 | -0.09 | 48.395
16 | 1.384 | 0.03168 | -0.09 | 43.701
16.5 | 1.344 | 0.03384 | -0.09 | 39.716
17 | 1.299 | 0.03691 | -0.09 | 35.19
17.5 | 1.251 | 0.04061 | -0.09 | 30.809

## 100. Re 8M Mach 0.10 (2)
BIGFOIL.COM POLAR EXPORT
NACA64-515 a=0.6
NACA64-515 a=0.6 |  |  |  | Cl Max: | 1.7877 | at alpha= | 20 | deg
XFOIL ncrit=9 |  |  |  | L/D Max: | 173.648 | at alpha= | 3.5 | deg
Re: | 8000000 |  |  | Cd Min: | 0.06672 | at alpha= | 20 | deg
Mach: | 0.1 |  |  | Cl=0 at alpha= | -3.5296 | deg
|  |  |  | @ Cl=0.1, Cd= | 0.0055348
|  |  |  | @ Cl=0.4, Cd= | 0.0042821
|  |  |  | @ Cl=0.6, Cd= | 0.0042388
alpha (deg) | Cl | Cd | Cm | Cl/Cd
-20 | -1.3725 | 0.04641 | -0.0871 | -29.5734
-19.5 | -1.4035 | 0.03833 | -0.0902 | -36.6162
-19 | -1.4206 | 0.03204 | -0.0918 | -44.3383
-18.5 | -1.4181 | 0.02788 | -0.0922 | -50.8644
-18 | -1.4162 | 0.02416 | -0.0915 | -58.6175
-17.5 | -1.4105 | 0.02139 | -0.0893 | -65.942
-17 | -1.4047 | 0.01936 | -0.0852 | -72.5568
-16.5 | -1.3961 | 0.01794 | -0.0794 | -77.8205
-16 | -1.3671 | 0.01645 | -0.0765 | -83.1064
-15.5 | -1.3309 | 0.01511 | -0.0744 | -88.0807
-15 | -1.2888 | 0.014 | -0.0729 | -92.0571
-14.5 | -1.242 | 0.01314 | -0.072 | -94.5205
-14 | -1.1913 | 0.01251 | -0.0714 | -95.2278
-13.5 | -1.1398 | 0.01191 | -0.0709 | -95.7011
-13 | -1.0877 | 0.01129 | -0.0705 | -96.3419
-12.5 | -1.034 | 0.01079 | -0.0704 | -95.8295
-12 | -0.9791 | 0.01036 | -0.0703 | -94.5077
-11.5 | -0.9236 | 0.00997 | -0.0704 | -92.6379
-11 | -0.8677 | 0.00961 | -0.0705 | -90.2914
-10.5 | -0.8117 | 0.00919 | -0.0706 | -88.3243
-10 | -0.7557 | 0.00874 | -0.0707 | -86.4645
-9.5 | -0.699 | 0.00837 | -0.071 | -83.5125
-9 | -0.6416 | 0.00804 | -0.0713 | -79.801
-8.5 | -0.5839 | 0.00776 | -0.0717 | -75.2448
-8 | -0.5258 | 0.00752 | -0.0722 | -69.9202
-7.5 | -0.4675 | 0.00726 | -0.0727 | -64.3939
-7 | -0.4091 | 0.00701 | -0.0732 | -58.3595
-6.5 | -0.3509 | 0.00673 | -0.0737 | -52.1397
-6 | -0.2921 | 0.0065 | -0.0743 | -44.9385
-5.5 | -0.2332 | 0.00632 | -0.075 | -36.8987
-5 | -0.174 | 0.00616 | -0.0757 | -28.2468
-4.5 | -0.1149 | 0.00598 | -0.0763 | -19.214
-4 | -0.0557 | 0.00585 | -0.0771 | -9.5214
-3.5 | 0.0035 | 0.00573 | -0.0778 | 0.61082
-3 | 0.0629 | 0.00561 | -0.0786 | 11.2121
-2.5 | 0.1221 | 0.00549 | -0.0793 | 22.2404
-2 | 0.1812 | 0.00533 | -0.0801 | 33.9962
-1.5 | 0.2404 | 0.00511 | -0.0809 | 47.045
-1 | 0.2992 | 0.00487 | -0.0817 | 61.4374
-0.5 | 0.3579 | 0.00452 | -0.0826 | 79.1814
0 | 0.4163 | 0.00419 | -0.0835 | 99.3556
0.5 | 0.4757 | 0.00413 | -0.0844 | 115.1816
1 | 0.535 | 0.00417 | -0.0852 | 128.2974
1.5 | 0.5942 | 0.00423 | -0.086 | 140.4728
2 | 0.6532 | 0.00432 | -0.0868 | 151.2037
2.5 | 0.712 | 0.00443 | -0.0875 | 160.7223
3 | 0.7705 | 0.00458 | -0.0883 | 168.2314
3.5 | 0.8283 | 0.00477 | -0.0889 | 173.6478
4 | 0.8786 | 0.00565 | -0.0885 | 155.5044
4.5 | 0.9279 | 0.0065 | -0.0878 | 142.7538
5 | 0.9772 | 0.00724 | -0.0872 | 134.9724
5.5 | 1.025 | 0.00799 | -0.0862 | 128.2854
6 | 1.0731 | 0.0086 | -0.0853 | 124.7791
6.5 | 1.1191 | 0.00926 | -0.084 | 120.8531
7 | 1.164 | 0.00986 | -0.0825 | 118.0527
7.5 | 1.2078 | 0.01036 | -0.0808 | 116.583
8 | 1.2497 | 0.01076 | -0.0788 | 116.1431
8.5 | 1.2782 | 0.01111 | -0.0741 | 115.0495
9 | 1.3061 | 0.01159 | -0.0697 | 112.692
9.5 | 1.3371 | 0.01242 | -0.0664 | 107.657
10 | 1.3679 | 0.01338 | -0.0632 | 102.2347
10.5 | 1.4 | 0.0144 | -0.0605 | 97.2222
11 | 1.429 | 0.01566 | -0.0576 | 91.2516
11.5 | 1.4593 | 0.01693 | -0.0551 | 86.1961
12 | 1.4888 | 0.01832 | -0.0527 | 81.2664
12.5 | 1.515 | 0.01998 | -0.0502 | 75.8258
13 | 1.5412 | 0.02171 | -0.0478 | 70.9903
13.5 | 1.568 | 0.02348 | -0.0457 | 66.7802
14 | 1.593 | 0.02542 | -0.0436 | 62.6672
14.5 | 1.616 | 0.02764 | -0.0416 | 58.466
15 | 1.6364 | 0.03014 | -0.0396 | 54.2933
15.5 | 1.6573 | 0.03274 | -0.0379 | 50.62
16 | 1.6787 | 0.03539 | -0.0365 | 47.4343
16.5 | 1.6982 | 0.0383 | -0.0352 | 44.3394
17 | 1.7155 | 0.04153 | -0.034 | 41.3075
17.5 | 1.7299 | 0.04513 | -0.0329 | 38.3315
18 | 1.743 | 0.04902 | -0.0321 | 35.5569
18.5 | 1.757 | 0.05293 | -0.0317 | 33.1948
19 | 1.7698 | 0.05712 | -0.0314 | 30.9839
19.5 | 1.78 | 0.06171 | -0.0314 | 28.8446
20 | 1.7877 | 0.06672 | -0.0317 | 26.7941

## 101. Re 8M Mach 0.25 (1)
BIGFOIL.COM POLAR EXPORT
NACA64-515 a=0.6
NACA64-515 a=0.6 |  |  |  | Cl Max: | 1.496 | at alpha= | 11.5 | deg
JavaFoil+Calcfoil stall+Eppler ext transition |  |  |  | L/D Max: | 151.583 | at alpha= | 3.5 | deg
Re: | 8000000 |  |  | Cd Min: | 0.00504 | at alpha= | -1 | deg
Mach: | 0.25 |  |  | Cl=0 at alpha= | -3.4677 | deg
|  |  |  | @ Cl=0.1, Cd= | 0.0064467
|  |  |  | @ Cl=0.4, Cd= | 0.0050606
|  |  |  | @ Cl=0.6, Cd= | 0.0052479
alpha (deg) | Cl | Cd | Cm | Cl/Cd
-16.5 | -0.427 | 0.13599 | -0.028 | -3.137
-16 | -0.47 | 0.12521 | -0.029 | -3.757
-15.5 | -0.51 | 0.11689 | -0.03 | -4.364
-15 | -0.545 | 0.11093 | -0.03 | -4.91
-14.5 | -0.572 | 0.10668 | -0.027 | -5.366
-14 | -0.599 | 0.0964 | -0.032 | -6.216
-13.5 | -0.619 | 0.08959 | -0.033 | -6.904
-13 | -0.632 | 0.08171 | -0.035 | -7.739
-12.5 | -0.717 | 0.02674 | -0.055 | -26.795
-12 | -0.734 | 0.01933 | -0.058 | -37.955
-11.5 | -0.746 | 0.01369 | -0.06 | -54.523
-11 | -0.745 | 0.01119 | -0.062 | -66.607
-10.5 | -0.731 | 0.00987 | -0.064 | -74.084
-10 | -0.708 | 0.00905 | -0.065 | -78.272
-9.5 | -0.673 | 0.0087 | -0.066 | -77.358
-9 | -0.629 | 0.00828 | -0.066 | -76.027
-8.5 | -0.582 | 0.00799 | -0.067 | -72.799
-8 | -0.531 | 0.0081 | -0.068 | -65.618
-7.5 | -0.479 | 0.0078 | -0.068 | -61.374
-7 | -0.424 | 0.00756 | -0.069 | -56.079
-6.5 | -0.367 | 0.00738 | -0.069 | -49.735
-6 | -0.309 | 0.00719 | -0.07 | -42.996
-5.5 | -0.25 | 0.00705 | -0.071 | -35.4
-5 | -0.189 | 0.00691 | -0.071 | -27.402
-4.5 | -0.128 | 0.00678 | -0.072 | -18.908
-4 | -0.066 | 0.00667 | -0.073 | -9.962
-3.5 | -0.004 | 0.00663 | -0.073 | -0.631
-3 | 0.058 | 0.00652 | -0.074 | 8.97
-2.5 | 0.121 | 0.00641 | -0.075 | 18.931
-2 | 0.184 | 0.00558 | -0.075 | 33.033
-1.5 | 0.248 | 0.00526 | -0.076 | 47.129
-1 | 0.311 | 0.00504 | -0.077 | 61.695
-0.5 | 0.374 | 0.00504 | -0.077 | 74.173
0 | 0.437 | 0.00509 | -0.078 | 85.762
0.5 | 0.5 | 0.00518 | -0.079 | 96.507
1 | 0.563 | 0.00523 | -0.079 | 107.619
1.5 | 0.625 | 0.00526 | -0.08 | 118.83
2 | 0.688 | 0.00534 | -0.081 | 128.843
2.5 | 0.751 | 0.00548 | -0.081 | 137.083
3 | 0.813 | 0.00562 | -0.082 | 144.654
3.5 | 0.876 | 0.00578 | -0.083 | 151.583
4 | 0.933 | 0.00674 | -0.083 | 138.539
4.5 | 0.99 | 0.00656 | -0.084 | 150.79
5 | 1.045 | 0.00783 | -0.084 | 133.483
5.5 | 1.098 | 0.00882 | -0.084 | 124.514
6 | 1.149 | 0.01019 | -0.085 | 112.799
6.5 | 1.199 | 0.01176 | -0.085 | 101.89
7 | 1.248 | 0.01236 | -0.085 | 100.948
7.5 | 1.294 | 0.01303 | -0.086 | 99.288
8 | 1.337 | 0.0137 | -0.086 | 97.636
8.5 | 1.377 | 0.01439 | -0.087 | 95.695
9 | 1.413 | 0.01516 | -0.087 | 93.229
9.5 | 1.445 | 0.016 | -0.088 | 90.312
10 | 1.47 | 0.01691 | -0.088 | 86.883
10.5 | 1.486 | 0.01794 | -0.088 | 82.835
11 | 1.495 | 0.01896 | -0.089 | 78.833
11.5 | 1.496 | 0.01961 | -0.089 | 76.291
12 | 1.489 | 0.02088 | -0.09 | 71.309
12.5 | 1.473 | 0.02244 | -0.09 | 65.657
13 | 1.447 | 0.02409 | -0.09 | 60.087
13.5 | 1.405 | 0.02572 | -0.091 | 54.652
14 | 1.353 | 0.028 | -0.091 | 48.307
14.5 | 1.29 | 0.03039 | -0.091 | 42.451
15 | 1.218 | 0.03365 | -0.091 | 36.186
15.5 | 1.136 | 0.03781 | -0.091 | 30.035
16 | 1.042 | 0.04498 | -0.09 | 23.168
16.5 | 0.936 | 0.0566 | -0.087 | 16.539

## 102. Re 8M Mach 0.25 (2)
BIGFOIL.COM POLAR EXPORT
NACA64-515 a=0.6
NACA64-515 a=0.6 |  |  |  | Cl Max: | 1.7424 | at alpha= | 19.5 | deg
XFOIL ncrit=9 |  |  |  | L/D Max: | 178.462 | at alpha= | 3.5 | deg
Re: | 8000000 |  |  | Cd Min: | 0.19315 | at alpha= | -20 | deg
Mach: | 0.25 |  |  | Cl=0 at alpha= | -3.5317 | deg
|  |  |  | @ Cl=0.1, Cd= | 0.0056166
|  |  |  | @ Cl=0.4, Cd= | 0.0044055
|  |  |  | @ Cl=0.6, Cd= | 0.0042523
alpha (deg) | Cl | Cd | Cm | Cl/Cd
-20 | -0.6364 | 0.19315 | 0.0041 | -3.2948
-19.5 | -0.6365 | 0.18195 | -0.0028 | -3.4982
-19 | -0.6904 | 0.1583 | -0.0169 | -4.3613
-18.5 | -1.1086 | 0.07515 | -0.0777 | -14.7518
-18 | -1.1885 | 0.05628 | -0.0922 | -21.1176
-17.5 | -1.2136 | 0.04695 | -0.098 | -25.8488
-17 | -1.2598 | 0.0369 | -0.1031 | -34.1409
-16.5 | -1.2794 | 0.03017 | -0.105 | -42.4064
-16 | -1.2906 | 0.02492 | -0.1049 | -51.7897
-15.5 | -1.2942 | 0.02134 | -0.102 | -60.6467
-15 | -1.2967 | 0.0191 | -0.0954 | -67.8901
-14.5 | -1.2709 | 0.01747 | -0.0907 | -72.7476
-14 | -1.2355 | 0.0157 | -0.0873 | -78.6943
-13.5 | -1.193 | 0.01411 | -0.0845 | -84.55
-13 | -1.144 | 0.01283 | -0.0825 | -89.166
-12.5 | -1.0872 | 0.01214 | -0.0811 | -89.5552
-12 | -1.0302 | 0.01141 | -0.0799 | -90.2892
-11.5 | -0.9711 | 0.01086 | -0.0789 | -89.4199
-11 | -0.9115 | 0.01036 | -0.0782 | -87.9826
-10.5 | -0.8512 | 0.00991 | -0.0777 | -85.893
-10 | -0.7908 | 0.0095 | -0.0772 | -83.2421
-9.5 | -0.7318 | 0.00888 | -0.0768 | -82.4099
-9 | -0.6713 | 0.00845 | -0.0765 | -79.4438
-8.5 | -0.6103 | 0.00811 | -0.0765 | -75.2528
-8 | -0.549 | 0.00781 | -0.0766 | -70.2945
-7.5 | -0.4878 | 0.00748 | -0.0767 | -65.2139
-7 | -0.4265 | 0.00721 | -0.0769 | -59.154
-6.5 | -0.3652 | 0.00692 | -0.0772 | -52.7746
-6 | -0.3039 | 0.00662 | -0.0776 | -45.9063
-5.5 | -0.2425 | 0.00642 | -0.078 | -37.7726
-5 | -0.1808 | 0.00624 | -0.0786 | -28.9744
-4.5 | -0.1193 | 0.00609 | -0.0792 | -19.5895
-4 | -0.0577 | 0.00591 | -0.0798 | -9.7631
-3.5 | 0.0039 | 0.00579 | -0.0805 | 0.67358
-3 | 0.0653 | 0.00569 | -0.0812 | 11.4763
-2.5 | 0.1268 | 0.00556 | -0.0819 | 22.8058
-2 | 0.188 | 0.0054 | -0.0827 | 34.8148
-1.5 | 0.2492 | 0.00519 | -0.0835 | 48.0154
-1 | 0.3101 | 0.00494 | -0.0844 | 62.7733
0 | 0.4312 | 0.00422 | -0.0862 | 102.1801
0.5 | 0.4926 | 0.00418 | -0.0871 | 117.8469
1 | 0.5541 | 0.0042 | -0.0879 | 131.9286
1.5 | 0.6155 | 0.00427 | -0.0888 | 144.1452
2 | 0.6766 | 0.00436 | -0.0896 | 155.1835
2.5 | 0.7376 | 0.00447 | -0.0903 | 165.0112
3 | 0.7982 | 0.00463 | -0.091 | 172.3974
3.5 | 0.8584 | 0.00481 | -0.0916 | 178.4615
4 | 0.9106 | 0.00565 | -0.0911 | 161.1681
4.5 | 0.9593 | 0.00664 | -0.0899 | 144.4729
5 | 1.0081 | 0.00749 | -0.0887 | 134.5928
5.5 | 1.055 | 0.00831 | -0.0871 | 126.9555
6 | 1.1021 | 0.009 | -0.0855 | 122.4556
6.5 | 1.1458 | 0.00972 | -0.0832 | 117.8807
7.5 | 1.2164 | 0.01094 | -0.0754 | 111.1883
8 | 1.2444 | 0.01161 | -0.0706 | 107.1835
8.5 | 1.2739 | 0.01232 | -0.0663 | 103.401
9 | 1.309 | 0.01303 | -0.0632 | 100.4605
9.5 | 1.3404 | 0.01424 | -0.0599 | 94.1292
10 | 1.3742 | 0.01545 | -0.057 | 88.945
10.5 | 1.4052 | 0.01688 | -0.054 | 83.2464
11 | 1.435 | 0.01847 | -0.0511 | 77.6936
11.5 | 1.4654 | 0.02013 | -0.0484 | 72.7968
12 | 1.4927 | 0.02203 | -0.0456 | 67.7576
12.5 | 1.5177 | 0.02418 | -0.0429 | 62.7667
13 | 1.546 | 0.02624 | -0.0405 | 58.9177
13.5 | 1.5707 | 0.02866 | -0.0382 | 54.8046
14 | 1.5944 | 0.03128 | -0.036 | 50.9719
14.5 | 1.6149 | 0.03427 | -0.0338 | 47.1228
15 | 1.6378 | 0.03721 | -0.032 | 44.015
15.5 | 1.6584 | 0.04048 | -0.0303 | 40.9684
16 | 1.6758 | 0.04415 | -0.0288 | 37.957
16.5 | 1.6895 | 0.04834 | -0.0275 | 34.9504
17 | 1.7056 | 0.05247 | -0.0266 | 32.5062
17.5 | 1.719 | 0.05704 | -0.0259 | 30.1367
18 | 1.729 | 0.06217 | -0.0256 | 27.8108
18.5 | 1.7342 | 0.06799 | -0.0257 | 25.5067
19 | 1.7384 | 0.07418 | -0.0263 | 23.4349
19.5 | 1.7424 | 0.08058 | -0.0273 | 21.6232
20 | 1.7417 | 0.08788 | -0.0289 | 19.8191

## 103. Re 8M Mach 0.50 (1)
BIGFOIL.COM POLAR EXPORT
NACA64-515 a=0.6
NACA64-515 a=0.6 |  |  |  | Cl Max: | 1.391 | at alpha= | 8 | deg
JavaFoil+Calcfoil stall+Eppler ext transition |  |  |  | L/D Max: | 154.586 | at alpha= | 3.5 | deg
Re: | 8000000 |  |  | Cd Min: | 0.00525 | at alpha= | -1 | deg
Mach: | 0.5 |  |  | Cl=0 at alpha= | -3.4643 | deg
|  |  |  | @ Cl=0.1, Cd= | 0.00673
|  |  |  | @ Cl=0.4, Cd= | 0.0052797
|  |  |  | @ Cl=0.6, Cd= | 0.0055179
alpha (deg) | Cl | Cd | Cm | Cl/Cd
-20 | -0.93 | 0.14908 | -0.036 | -6.239
-19.5 | -0.9 | 0.14731 | -0.035 | -6.11
-19 | -0.872 | 0.14402 | -0.035 | -6.058
-18.5 | -0.845 | 0.14763 | -0.036 | -5.727
-18 | -0.82 | 0.13256 | -0.037 | -6.189
-17.5 | -0.79 | 0.12897 | -0.036 | -6.128
-17 | -0.76 | 0.12363 | -0.035 | -6.15
-16.5 | -0.732 | 0.11908 | -0.035 | -6.149
-16 | -0.705 | 0.11625 | -0.036 | -6.061
-15.5 | -0.678 | 0.11449 | -0.037 | -5.923
-15 | -0.649 | 0.10797 | -0.036 | -6.01
-14.5 | -0.621 | 0.10116 | -0.036 | -6.135
-14 | -0.593 | 0.09435 | -0.037 | -6.288
-13.5 | -0.566 | 0.08728 | -0.038 | -6.483
-13 | -0.539 | 0.08126 | -0.039 | -6.63
-12.5 | -0.508 | 0.09087 | -0.036 | -5.588
-12 | -0.48 | 0.0823 | -0.036 | -5.832
-11.5 | -0.453 | 0.07401 | -0.038 | -6.118
-11 | -0.426 | 0.06776 | -0.04 | -6.283
-10.5 | -0.4 | 0.06061 | -0.043 | -6.6
-10 | -0.424 | 0.01803 | -0.067 | -23.533
-9.5 | -0.339 | 0.0653 | -0.035 | -5.187
-9 | -0.311 | 0.05812 | -0.037 | -5.356
-8.5 | -0.29 | 0.0448 | -0.05 | -6.475
-8 | -0.419 | 0.02399 | -0.064 | -17.461
-7.5 | -0.471 | 0.00933 | -0.076 | -50.513
-7 | -0.437 | 0.00878 | -0.077 | -49.84
-6.5 | -0.39 | 0.00824 | -0.078 | -47.281
-6 | -0.334 | 0.0079 | -0.078 | -42.255
-5.5 | -0.273 | 0.00767 | -0.079 | -35.562
-5 | -0.208 | 0.00741 | -0.08 | -28.139
-4.5 | -0.142 | 0.00718 | -0.081 | -19.76
-4 | -0.074 | 0.00705 | -0.081 | -10.476
-3.5 | -0.005 | 0.00689 | -0.082 | -0.676
-3 | 0.065 | 0.00678 | -0.083 | 9.616
-2.5 | 0.135 | 0.00668 | -0.084 | 20.273
-2 | 0.206 | 0.00654 | -0.084 | 31.479
-1.5 | 0.277 | 0.00557 | -0.085 | 49.767
-1 | 0.348 | 0.00525 | -0.086 | 66.252
-0.5 | 0.418 | 0.00529 | -0.087 | 79.063
0 | 0.488 | 0.00536 | -0.087 | 91.079
0.5 | 0.559 | 0.00543 | -0.088 | 102.862
1 | 0.629 | 0.00558 | -0.089 | 112.811
1.5 | 0.699 | 0.00563 | -0.089 | 124.278
2 | 0.769 | 0.00578 | -0.09 | 133.034
2.5 | 0.839 | 0.00602 | -0.091 | 139.471
3 | 0.909 | 0.00624 | -0.092 | 145.723
3.5 | 0.974 | 0.0063 | -0.092 | 154.586
4 | 1.028 | 0.00766 | -0.092 | 134.29
4.5 | 1.09 | 0.0085 | -0.092 | 128.192
5 | 1.148 | 0.00973 | -0.093 | 117.955
5.5 | 1.202 | 0.01173 | -0.093 | 102.488
6 | 1.254 | 0.0139 | -0.093 | 90.209
6.5 | 1.304 | 0.01489 | -0.094 | 87.588
7 | 1.345 | 0.01583 | -0.094 | 84.932
7.5 | 1.376 | 0.01695 | -0.095 | 81.161
8 | 1.391 | 0.0181 | -0.095 | 76.858
8.5 | 1.38 | 0.01976 | -0.096 | 69.849
9 | 1.318 | 0.02171 | -0.096 | 60.709
9.5 | 0.85 | 0.02398 | -0.096 | 35.465
10 | 0.746 | 0.06859 | -0.055 | 10.877
10.5 | 0.91 | 0.02732 | -0.097 | 33.308
11 | 0.934 | 0.03113 | -0.097 | 30.015
11.5 | 0.824 | 0.08497 | -0.052 | 9.693
12 | 0.997 | 0.03208 | -0.098 | 31.086
12.5 | 1.014 | 0.03894 | -0.097 | 26.028
13 | 0.928 | 0.0878 | -0.072 | 10.571

## 104. Re 8M Mach 0.50 (2)
BIGFOIL.COM POLAR EXPORT
NACA64-515 a=0.6
NACA64-515 a=0.6 |  |  |  | Cl Max: | 1.4929 | at alpha= | 12.5 | deg
XFOIL ncrit=9 |  |  |  | L/D Max: | 195.925 | at alpha= | 3.5 | deg
Re: | 8000000 |  |  | Cd Min: | 0.17423 | at alpha= | 17.5 | deg
Mach: | 0.5 |  |  | Cl=0 at alpha= | -3.5332 | deg
|  |  |  | @ Cl=0.1, Cd= | 0.0059306
|  |  |  | @ Cl=0.4, Cd= | 0.0050238
|  |  |  | @ Cl=0.6, Cd= | 0.0044243
alpha (deg) | Cl | Cd | Cm | Cl/Cd
-13.5 | -0.4118 | 0.11812 | -0.0555 | -3.4863
-13 | -0.4052 | 0.109 | -0.0614 | -3.7174
-12.5 | -0.3987 | 0.10021 | -0.0671 | -3.9786
-12 | -0.4115 | 0.0889 | -0.0748 | -4.6288
-11.5 | -0.4396 | 0.07624 | -0.0839 | -5.766
-11 | -0.4665 | 0.06424 | -0.0926 | -7.2618
-10.5 | -0.4978 | 0.04999 | -0.1032 | -9.958
-10 | -0.5319 | 0.03904 | -0.1117 | -13.6245
-9.5 | -0.5671 | 0.03045 | -0.1167 | -18.624
-9 | -0.6135 | 0.02448 | -0.114 | -25.0613
-8.5 | -0.6276 | 0.01923 | -0.1085 | -32.6365
-8 | -0.6095 | 0.01433 | -0.1039 | -42.5331
-7.5 | -0.566 | 0.01086 | -0.0999 | -52.1179
-7 | -0.502 | 0.00917 | -0.0971 | -54.7437
-6.5 | -0.4313 | 0.00825 | -0.0952 | -52.2788
-6 | -0.3585 | 0.00762 | -0.0939 | -47.0472
-5.5 | -0.2861 | 0.00707 | -0.0929 | -40.4668
-5 | -0.2128 | 0.00672 | -0.0925 | -31.6667
-4.5 | -0.1398 | 0.00648 | -0.0923 | -21.5741
-3.5 | 0.0048 | 0.0061 | -0.0927 | 0.78689
-3 | 0.0766 | 0.00597 | -0.0932 | 12.8308
-2.5 | 0.1479 | 0.00585 | -0.0938 | 25.2821
-2 | 0.2191 | 0.00572 | -0.0945 | 38.3042
-1 | 0.3598 | 0.00525 | -0.0962 | 68.5333
-0.5 | 0.4291 | 0.00486 | -0.0972 | 88.2922
0 | 0.4986 | 0.00443 | -0.0982 | 112.5508
0.5 | 0.5694 | 0.00442 | -0.0992 | 128.8235
1 | 0.6407 | 0.00443 | -0.1001 | 144.6275
1.5 | 0.7119 | 0.00449 | -0.101 | 158.5523
2 | 0.7833 | 0.00459 | -0.1019 | 170.6536
2.5 | 0.8542 | 0.00472 | -0.1026 | 180.9746
3 | 0.9249 | 0.00489 | -0.1031 | 189.1411
3.5 | 0.9953 | 0.00508 | -0.1034 | 195.9252
4.5 | 1.0948 | 0.0073 | -0.0974 | 149.9726
6 | 1.1483 | 0.01172 | -0.0733 | 97.9778
6.5 | 1.1693 | 0.01371 | -0.0672 | 85.2881
7 | 1.1901 | 0.01596 | -0.0615 | 74.5677
7.5 | 1.2232 | 0.01781 | -0.0572 | 68.6805
8 | 1.2572 | 0.01974 | -0.0532 | 63.6879
8.5 | 1.2893 | 0.02172 | -0.049 | 59.36
9.5 | 1.3603 | 0.02608 | -0.0422 | 52.1587
10 | 1.3928 | 0.0288 | -0.0386 | 48.3611
10.5 | 1.4211 | 0.03196 | -0.0349 | 44.465
11 | 1.4496 | 0.03534 | -0.0314 | 41.0187
11.5 | 1.4732 | 0.03926 | -0.0279 | 37.5242
12 | 1.4915 | 0.04381 | -0.0246 | 34.0447
12.5 | 1.4929 | 0.04998 | -0.0216 | 29.8699
13 | 1.4784 | 0.05788 | -0.0197 | 25.5425
13.5 | 1.4553 | 0.06717 | -0.0192 | 21.6659
14 | 1.4277 | 0.07769 | -0.0204 | 18.3769
14.5 | 1.3993 | 0.08925 | -0.0234 | 15.6784
15 | 1.3671 | 0.10222 | -0.0285 | 13.3741
15.5 | 1.3343 | 0.11628 | -0.0357 | 11.4749
16 | 1.304 | 0.13093 | -0.0443 | 9.9595
16.5 | 1.2784 | 0.14555 | -0.0537 | 8.7832
17 | 1.2574 | 0.16007 | -0.0636 | 7.8553
17.5 | 1.2411 | 0.17423 | -0.0733 | 7.1233

## 105. Re 10M Mach 0.00 (1)
BIGFOIL.COM POLAR EXPORT
NACA64-515 a=0.6
NACA64-515 a=0.6 |  |  |  | Cl Max: | 1.549 | at alpha= | 13 | deg
JavaFoil+Calcfoil stall+Eppler ext transition |  |  |  | L/D Max: | 145.702 | at alpha= | 3 | deg
Re: | 10000000 |  |  | Cd Min: | 0.00492 | at alpha= | -0.5 | deg
Mach: | 0 |  |  | Cl=0 at alpha= | -3.4672 | deg
|  |  |  | @ Cl=0.1, Cd= | 0.0061754
|  |  |  | @ Cl=0.4, Cd= | 0.0049325
|  |  |  | @ Cl=0.6, Cd= | 0.005075
alpha (deg) | Cl | Cd | Cm | Cl/Cd
-18.5 | -0.674 | 0.13996 | -0.029 | -4.818
-18 | -0.688 | 0.13257 | -0.03 | -5.193
-17.5 | -0.702 | 0.12541 | -0.031 | -5.596
-17 | -0.713 | 0.11844 | -0.031 | -6.024
-16.5 | -0.723 | 0.11157 | -0.032 | -6.481
-16 | -0.731 | 0.10509 | -0.033 | -6.957
-15.5 | -0.736 | 0.10005 | -0.033 | -7.356
-15 | -0.74 | 0.09338 | -0.034 | -7.922
-14.5 | -0.744 | 0.08406 | -0.037 | -8.85
-14 | -0.748 | 0.07306 | -0.04 | -10.244
-13.5 | -0.848 | 0.01669 | -0.056 | -50.84
-13 | -0.848 | 0.01375 | -0.057 | -61.662
-12.5 | -0.842 | 0.01165 | -0.059 | -72.315
-12 | -0.829 | 0.01059 | -0.06 | -78.258
-11.5 | -0.814 | 0.00946 | -0.061 | -86.067
-11 | -0.784 | 0.009 | -0.062 | -87.145
-10.5 | -0.75 | 0.00854 | -0.062 | -87.8
-10 | -0.712 | 0.0082 | -0.063 | -86.759
-9.5 | -0.67 | 0.00799 | -0.064 | -83.903
-9 | -0.623 | 0.00771 | -0.064 | -80.8
-8.5 | -0.573 | 0.0074 | -0.065 | -77.488
-8 | -0.522 | 0.00756 | -0.065 | -69.005
-7.5 | -0.469 | 0.00737 | -0.066 | -63.551
-7 | -0.414 | 0.00722 | -0.067 | -57.284
-6.5 | -0.358 | 0.00704 | -0.067 | -50.855
-6 | -0.301 | 0.00691 | -0.068 | -43.529
-5.5 | -0.243 | 0.00675 | -0.069 | -35.962
-5 | -0.184 | 0.00663 | -0.069 | -27.749
-4.5 | -0.124 | 0.00652 | -0.07 | -19.09
-4 | -0.064 | 0.0064 | -0.07 | -10.071
-3.5 | -0.004 | 0.00632 | -0.071 | -0.641
-3 | 0.057 | 0.00626 | -0.072 | 9.052
-2.5 | 0.118 | 0.00614 | -0.072 | 19.13
-2 | 0.179 | 0.0058 | -0.073 | 30.764
-1.5 | 0.24 | 0.0053 | -0.074 | 45.277
-1 | 0.301 | 0.00515 | -0.074 | 58.468
-0.5 | 0.362 | 0.00492 | -0.075 | 73.521
0 | 0.423 | 0.00494 | -0.076 | 85.607
0.5 | 0.484 | 0.00497 | -0.076 | 97.301
1 | 0.545 | 0.00502 | -0.077 | 108.525
1.5 | 0.605 | 0.00508 | -0.077 | 119.287
2 | 0.666 | 0.00518 | -0.078 | 128.651
2.5 | 0.727 | 0.00532 | -0.079 | 136.669
3 | 0.788 | 0.00541 | -0.079 | 145.702
3.5 | 0.848 | 0.00627 | -0.08 | 135.229
4 | 0.904 | 0.00674 | -0.081 | 134.113
4.5 | 0.962 | 0.0073 | -0.081 | 131.878
5 | 1.016 | 0.00784 | -0.082 | 129.466
5.5 | 1.068 | 0.00864 | -0.082 | 123.664
6 | 1.12 | 0.00953 | -0.082 | 117.523
6.5 | 1.17 | 0.01071 | -0.083 | 109.269
7 | 1.219 | 0.01123 | -0.083 | 108.568
7.5 | 1.266 | 0.01177 | -0.084 | 107.571
8 | 1.311 | 0.01229 | -0.084 | 106.711
8.5 | 1.353 | 0.01287 | -0.084 | 105.192
9 | 1.393 | 0.01349 | -0.085 | 103.24
9.5 | 1.43 | 0.01411 | -0.085 | 101.357
10 | 1.462 | 0.01483 | -0.086 | 98.565
10.5 | 1.488 | 0.01563 | -0.086 | 95.25
11 | 1.51 | 0.01643 | -0.087 | 91.935
11.5 | 1.527 | 0.01732 | -0.087 | 88.171
12 | 1.54 | 0.0182 | -0.087 | 84.578
12.5 | 1.547 | 0.01896 | -0.088 | 81.599
13 | 1.549 | 0.02001 | -0.088 | 77.38
13.5 | 1.54 | 0.02122 | -0.088 | 72.602
14 | 1.527 | 0.02256 | -0.089 | 67.697
14.5 | 1.509 | 0.0239 | -0.089 | 63.128
15 | 1.485 | 0.02552 | -0.089 | 58.184
15.5 | 1.457 | 0.0273 | -0.09 | 53.379
16 | 1.425 | 0.02946 | -0.09 | 48.353
16.5 | 1.39 | 0.0312 | -0.09 | 44.549
17 | 1.351 | 0.03389 | -0.09 | 39.867
17.5 | 1.309 | 0.03695 | -0.09 | 35.439
18 | 1.267 | 0.03991 | -0.09 | 31.736

## 106. Re 10M Mach 0.00 (2)
BIGFOIL.COM POLAR EXPORT
NACA64-515 a=0.6
NACA64-515 a=0.6 |  |  |  | Cl Max: | 1.8167 | at alpha= | 20 | deg
XFOIL ncrit=9 |  |  |  | L/D Max: | 170.938 | at alpha= | 3 | deg
Re: | 10000000 |  |  | Cd Min: | 0.06051 | at alpha= | 20 | deg
Mach: | 0 |  |  | Cl=0 at alpha= | -3.5254 | deg
|  |  |  | @ Cl=0.1, Cd= | 0.0053756
|  |  |  | @ Cl=0.4, Cd= | 0.004289
|  |  |  | @ Cl=0.6, Cd= | 0.0041511
alpha (deg) | Cl | Cd | Cm | Cl/Cd
-20 | -1.457 | 0.03566 | -0.0881 | -40.8581
-19.5 | -1.4684 | 0.03016 | -0.0892 | -48.687
-19 | -1.4733 | 0.02571 | -0.0892 | -57.3046
-18.5 | -1.4654 | 0.02279 | -0.0881 | -64.3001
-18 | -1.4599 | 0.02033 | -0.0854 | -71.8101
-17.5 | -1.4558 | 0.01856 | -0.0804 | -78.4375
-17 | -1.4388 | 0.01741 | -0.0757 | -82.6422
-16.5 | -1.4059 | 0.01623 | -0.0735 | -86.6235
-16 | -1.3695 | 0.01502 | -0.0717 | -91.1784
-15.5 | -1.3294 | 0.01387 | -0.0702 | -95.8472
-15 | -1.2845 | 0.01296 | -0.0693 | -99.1127
-14.5 | -1.2371 | 0.01217 | -0.0687 | -101.6516
-14 | -1.1861 | 0.01162 | -0.0684 | -102.074
-13.5 | -1.134 | 0.01112 | -0.0683 | -101.9784
-13 | -1.0819 | 0.01058 | -0.0682 | -102.259
-12.5 | -1.0287 | 0.01007 | -0.0681 | -102.1549
-12 | -0.9743 | 0.00968 | -0.0683 | -100.6508
-11.5 | -0.9192 | 0.00932 | -0.0685 | -98.6266
-10.5 | -0.8075 | 0.00868 | -0.0691 | -93.03
-10 | -0.7514 | 0.00832 | -0.0694 | -90.3125
-9.5 | -0.6951 | 0.00795 | -0.0698 | -87.434
-9 | -0.6384 | 0.00763 | -0.0702 | -83.6697
-8.5 | -0.5811 | 0.00735 | -0.0707 | -79.0612
-8 | -0.5235 | 0.00711 | -0.0712 | -73.6287
-7.5 | -0.4656 | 0.00688 | -0.0718 | -67.6744
-7 | -0.4074 | 0.00669 | -0.0724 | -60.8969
-6.5 | -0.3492 | 0.00645 | -0.073 | -54.1395
-6 | -0.2909 | 0.00624 | -0.0737 | -46.6186
-5.5 | -0.2324 | 0.00606 | -0.0743 | -38.3498
-4.5 | -0.1148 | 0.00577 | -0.0758 | -19.896
-4 | -0.056 | 0.00565 | -0.0765 | -9.9115
-3.5 | 0.003 | 0.00553 | -0.0773 | 0.5425
-3 | 0.062 | 0.00544 | -0.0781 | 11.3971
-2.5 | 0.121 | 0.00534 | -0.0788 | 22.6592
-2 | 0.18 | 0.00518 | -0.0796 | 34.749
-1.5 | 0.2387 | 0.00501 | -0.0804 | 47.6447
-1 | 0.2976 | 0.0048 | -0.0813 | 62
-0.5 | 0.3561 | 0.00453 | -0.0822 | 78.6093
0 | 0.4144 | 0.00421 | -0.083 | 98.4323
0.5 | 0.4729 | 0.00403 | -0.0839 | 117.3449
1 | 0.5319 | 0.00408 | -0.0847 | 130.3676
1.5 | 0.5907 | 0.00414 | -0.0856 | 142.6812
2 | 0.6494 | 0.00421 | -0.0864 | 154.2518
2.5 | 0.7076 | 0.00434 | -0.0871 | 163.0415
3 | 0.7658 | 0.00448 | -0.0878 | 170.9375
3.5 | 0.8213 | 0.00489 | -0.0882 | 167.955
4 | 0.869 | 0.00597 | -0.0875 | 145.5611
4.5 | 0.92 | 0.00663 | -0.0872 | 138.7632
5 | 0.9707 | 0.00723 | -0.0868 | 134.26
5.5 | 1.0199 | 0.00788 | -0.0861 | 129.4289
6 | 1.0693 | 0.00841 | -0.0855 | 127.1463
6.5 | 1.1168 | 0.00899 | -0.0845 | 124.2269
7 | 1.1638 | 0.00952 | -0.0835 | 122.2479
7.5 | 1.2105 | 0.00997 | -0.0824 | 121.4142
8 | 1.2559 | 0.01036 | -0.0811 | 121.2259
8.5 | 1.2975 | 0.01074 | -0.0791 | 120.8101
9 | 1.3262 | 0.01108 | -0.0746 | 119.6931
9.5 | 1.3513 | 0.01159 | -0.0699 | 116.5919
10 | 1.383 | 0.01235 | -0.0667 | 111.9838
10.5 | 1.413 | 0.01331 | -0.0636 | 106.1608
11 | 1.4436 | 0.01434 | -0.0608 | 100.6695
11.5 | 1.4748 | 0.01545 | -0.0583 | 95.4563
12 | 1.5033 | 0.01676 | -0.0557 | 89.6957
12.5 | 1.5297 | 0.01827 | -0.053 | 83.7274
13 | 1.5587 | 0.0197 | -0.0509 | 79.1218
13.5 | 1.5851 | 0.02134 | -0.0487 | 74.2784
14 | 1.6105 | 0.02312 | -0.0465 | 69.6583
14.5 | 1.6326 | 0.02519 | -0.0443 | 64.8114
15 | 1.6546 | 0.02741 | -0.0423 | 60.3648
15.5 | 1.678 | 0.02961 | -0.0407 | 56.67
16 | 1.6996 | 0.03205 | -0.0391 | 53.0296
16.5 | 1.7191 | 0.03475 | -0.0376 | 49.4705
17 | 1.7365 | 0.03773 | -0.0362 | 46.0244
17.5 | 1.7523 | 0.04098 | -0.0351 | 42.7599
18 | 1.7689 | 0.04425 | -0.0341 | 39.9751
18.5 | 1.7845 | 0.04774 | -0.0335 | 37.3796
19 | 1.7978 | 0.05157 | -0.033 | 34.8614
19.5 | 1.8078 | 0.0559 | -0.0327 | 32.3399
20 | 1.8167 | 0.06051 | -0.0327 | 30.0231

## 107. Re 10M Mach 0.10 (1)
BIGFOIL.COM POLAR EXPORT
NACA64-515 a=0.6
NACA64-515 a=0.6 |  |  |  | Cl Max: | 1.54 | at alpha= | 12.5 | deg
JavaFoil+Calcfoil stall+Eppler ext transition |  |  |  | L/D Max: | 145.397 | at alpha= | 3 | deg
Re: | 10000000 |  |  | Cd Min: | 0.00492 | at alpha= | -0.5 | deg
Mach: | 0.1 |  |  | Cl=0 at alpha= | -3.4672 | deg
|  |  |  | @ Cl=0.1, Cd= | 0.0062036
|  |  |  | @ Cl=0.4, Cd= | 0.0049318
|  |  |  | @ Cl=0.6, Cd= | 0.0051055
alpha (deg) | Cl | Cd | Cm | Cl/Cd
-18 | -0.649 | 0.13499 | -0.029 | -4.806
-17.5 | -0.665 | 0.12804 | -0.03 | -5.196
-17 | -0.68 | 0.1213 | -0.031 | -5.605
-16.5 | -0.693 | 0.11446 | -0.032 | -6.058
-16 | -0.704 | 0.10766 | -0.032 | -6.543
-15.5 | -0.712 | 0.10244 | -0.033 | -6.955
-15 | -0.719 | 0.09623 | -0.034 | -7.468
-14.5 | -0.726 | 0.08618 | -0.036 | -8.423
-14 | -0.729 | 0.07787 | -0.038 | -9.367
-13.5 | -0.829 | 0.01869 | -0.055 | -44.342
-13 | -0.833 | 0.01482 | -0.057 | -56.175
-12.5 | -0.831 | 0.0122 | -0.059 | -68.141
-12 | -0.82 | 0.01092 | -0.06 | -75.145
-11.5 | -0.805 | 0.00977 | -0.061 | -82.34
-11 | -0.782 | 0.00911 | -0.062 | -85.844
-10.5 | -0.749 | 0.00865 | -0.063 | -86.614
-10 | -0.712 | 0.00824 | -0.063 | -86.421
-9.5 | -0.671 | 0.00802 | -0.064 | -83.688
-9 | -0.625 | 0.00775 | -0.064 | -80.58
-8.5 | -0.575 | 0.00747 | -0.065 | -76.918
-8 | -0.523 | 0.00758 | -0.066 | -69.098
-7.5 | -0.47 | 0.00738 | -0.066 | -63.687
-7 | -0.415 | 0.00725 | -0.067 | -57.267
-6.5 | -0.359 | 0.00705 | -0.068 | -50.979
-6 | -0.302 | 0.00692 | -0.068 | -43.631
-5.5 | -0.244 | 0.00678 | -0.069 | -35.972
-5 | -0.185 | 0.00663 | -0.069 | -27.864
-4.5 | -0.125 | 0.00652 | -0.07 | -19.175
-4 | -0.065 | 0.00645 | -0.071 | -10.043
-3.5 | -0.004 | 0.00632 | -0.071 | -0.645
-3 | 0.057 | 0.00626 | -0.072 | 9.092
-2.5 | 0.118 | 0.00618 | -0.073 | 19.102
-2 | 0.179 | 0.0058 | -0.073 | 30.918
-1.5 | 0.241 | 0.0053 | -0.074 | 45.549
-1 | 0.302 | 0.00514 | -0.075 | 58.842
-0.5 | 0.364 | 0.00492 | -0.075 | 73.941
0 | 0.425 | 0.00494 | -0.076 | 86.114
0.5 | 0.486 | 0.00501 | -0.077 | 97.134
1 | 0.547 | 0.00502 | -0.077 | 109.09
1.5 | 0.609 | 0.00512 | -0.078 | 118.933
2 | 0.67 | 0.00522 | -0.079 | 128.264
2.5 | 0.731 | 0.00531 | -0.079 | 137.566
3 | 0.792 | 0.00544 | -0.08 | 145.397
3.5 | 0.852 | 0.00632 | -0.08 | 134.86
4 | 0.909 | 0.00675 | -0.081 | 134.669
4.5 | 0.967 | 0.00738 | -0.082 | 131.007
5 | 1.02 | 0.00792 | -0.082 | 128.786
5.5 | 1.073 | 0.00874 | -0.082 | 122.697
6 | 1.125 | 0.0096 | -0.083 | 117.119
6.5 | 1.174 | 0.01079 | -0.083 | 108.82
7 | 1.224 | 0.01134 | -0.083 | 107.954
7.5 | 1.271 | 0.01187 | -0.084 | 107.017
8 | 1.315 | 0.01243 | -0.084 | 105.838
8.5 | 1.358 | 0.013 | -0.085 | 104.451
9 | 1.397 | 0.01364 | -0.085 | 102.396
9.5 | 1.433 | 0.01433 | -0.086 | 100.006
10 | 1.464 | 0.01504 | -0.086 | 97.379
10.5 | 1.49 | 0.01584 | -0.087 | 94.028
11 | 1.51 | 0.01666 | -0.087 | 90.607
11.5 | 1.525 | 0.01758 | -0.087 | 86.762
12 | 1.535 | 0.01859 | -0.088 | 82.588
12.5 | 1.54 | 0.01929 | -0.088 | 79.839
13 | 1.538 | 0.02039 | -0.088 | 75.464
13.5 | 1.527 | 0.02166 | -0.089 | 70.485
14 | 1.509 | 0.02305 | -0.089 | 65.484
14.5 | 1.486 | 0.02446 | -0.089 | 60.763
15 | 1.458 | 0.02617 | -0.09 | 55.719
15.5 | 1.425 | 0.02804 | -0.09 | 50.808
16 | 1.387 | 0.03021 | -0.09 | 45.907
16.5 | 1.346 | 0.03272 | -0.09 | 41.123
17 | 1.301 | 0.03572 | -0.09 | 36.408
17.5 | 1.254 | 0.03864 | -0.09 | 32.461

## 108. Re 10M Mach 0.10 (2)
BIGFOIL.COM POLAR EXPORT
NACA64-515 a=0.6
NACA64-515 a=0.6 |  |  |  | Cl Max: | 1.809 | at alpha= | 20 | deg
XFOIL ncrit=9 |  |  |  | L/D Max: | 171.67 | at alpha= | 3 | deg
Re: | 10000000 |  |  | Cd Min: | 0.06402 | at alpha= | 20 | deg
Mach: | 0.1 |  |  | Cl=0 at alpha= | -3.5261 | deg
|  |  |  | @ Cl=0.1, Cd= | 0.0053831
|  |  |  | @ Cl=0.4, Cd= | 0.0043132
|  |  |  | @ Cl=0.6, Cd= | 0.0041565
alpha (deg) | Cl | Cd | Cm | Cl/Cd
-20 | -1.4135 | 0.04236 | -0.0888 | -33.3687
-19.5 | -1.4282 | 0.03597 | -0.0911 | -39.7053
-19 | -1.4406 | 0.03026 | -0.0923 | -47.6074
-18.5 | -1.4368 | 0.02635 | -0.0924 | -54.5275
-18 | -1.4348 | 0.02291 | -0.0911 | -62.6277
-17.5 | -1.4308 | 0.02034 | -0.0881 | -70.3441
-17 | -1.4338 | 0.01838 | -0.0819 | -78.0087
-16.5 | -1.4091 | 0.01722 | -0.0781 | -81.8293
-16 | -1.3733 | 0.01606 | -0.0759 | -85.5106
-15.5 | -1.3355 | 0.01479 | -0.0739 | -90.2975
-15 | -1.2939 | 0.01359 | -0.0724 | -95.2097
-14.5 | -1.2472 | 0.01268 | -0.0714 | -98.3596
-14 | -1.198 | 0.01188 | -0.0707 | -100.8418
-13.5 | -1.1454 | 0.01134 | -0.0703 | -101.0053
-13 | -1.0921 | 0.01082 | -0.0701 | -100.9335
-12.5 | -1.0385 | 0.01026 | -0.0698 | -101.2183
-12 | -0.9837 | 0.00982 | -0.0698 | -100.1731
-11.5 | -0.9279 | 0.00944 | -0.0699 | -98.2945
-11 | -0.8716 | 0.00908 | -0.07 | -95.9912
-10.5 | -0.8148 | 0.00877 | -0.0703 | -92.9076
-10 | -0.7579 | 0.00843 | -0.0705 | -89.9051
-9.5 | -0.701 | 0.00803 | -0.0707 | -87.2976
-9 | -0.6437 | 0.0077 | -0.0711 | -83.5974
-8.5 | -0.5859 | 0.0074 | -0.0715 | -79.1757
-8 | -0.5277 | 0.00715 | -0.072 | -73.8042
-7.5 | -0.4692 | 0.00692 | -0.0725 | -67.8035
-7 | -0.4106 | 0.00671 | -0.0731 | -61.1923
-6.5 | -0.3518 | 0.00648 | -0.0736 | -54.2901
-6 | -0.2931 | 0.00626 | -0.0742 | -46.8211
-5.5 | -0.234 | 0.00607 | -0.0749 | -38.5502
-5 | -0.1749 | 0.00593 | -0.0756 | -29.4941
-4.5 | -0.1155 | 0.00579 | -0.0763 | -19.9482
-4 | -0.0564 | 0.00566 | -0.077 | -9.9647
-3.5 | 0.0031 | 0.00555 | -0.0778 | 0.55856
-3 | 0.0625 | 0.00544 | -0.0785 | 11.489
-2.5 | 0.1218 | 0.00535 | -0.0793 | 22.7664
-2 | 0.1812 | 0.00519 | -0.0801 | 34.9133
-1 | 0.2996 | 0.00481 | -0.0818 | 62.2869
-0.5 | 0.3584 | 0.00454 | -0.0826 | 78.9427
0 | 0.4171 | 0.00422 | -0.0835 | 98.8389
0.5 | 0.476 | 0.00404 | -0.0844 | 117.8218
1 | 0.5353 | 0.00408 | -0.0852 | 131.201
1.5 | 0.5945 | 0.00415 | -0.0861 | 143.253
2 | 0.6537 | 0.00422 | -0.0869 | 154.9052
2.5 | 0.7123 | 0.00435 | -0.0876 | 163.7471
3 | 0.7708 | 0.00449 | -0.0883 | 171.6704
4 | 0.8746 | 0.00597 | -0.0879 | 146.4992
4.5 | 0.9257 | 0.00666 | -0.0876 | 138.994
5 | 0.9763 | 0.00728 | -0.0871 | 134.1071
5.5 | 1.0257 | 0.00792 | -0.0864 | 129.5076
6 | 1.075 | 0.00848 | -0.0856 | 126.7689
6.5 | 1.1225 | 0.00906 | -0.0845 | 123.8962
7 | 1.1693 | 0.0096 | -0.0833 | 121.8021
7.5 | 1.2156 | 0.01006 | -0.0821 | 120.835
8.5 | 1.2988 | 0.01084 | -0.0778 | 119.8155
9 | 1.324 | 0.01126 | -0.0727 | 117.5844
10 | 1.3838 | 0.01264 | -0.0653 | 109.4778
10.5 | 1.414 | 0.01367 | -0.0622 | 103.4382
11 | 1.4451 | 0.01476 | -0.0595 | 97.9065
11.5 | 1.4757 | 0.01595 | -0.0569 | 92.5204
12 | 1.5042 | 0.01734 | -0.0542 | 86.7474
12.5 | 1.5317 | 0.01886 | -0.0517 | 81.2142
13 | 1.5608 | 0.02037 | -0.0495 | 76.6225
13.5 | 1.5865 | 0.02213 | -0.0471 | 71.69
14 | 1.6114 | 0.02403 | -0.0449 | 67.0578
14.5 | 1.6334 | 0.02622 | -0.0427 | 62.296
15 | 1.6566 | 0.02845 | -0.0408 | 58.2285
15.5 | 1.68 | 0.03076 | -0.0391 | 54.6164
16 | 1.7007 | 0.03339 | -0.0375 | 50.9344
16.5 | 1.7187 | 0.03634 | -0.0359 | 47.295
17 | 1.7355 | 0.03952 | -0.0345 | 43.9145
17.5 | 1.7521 | 0.04282 | -0.0334 | 40.9178
18 | 1.7684 | 0.04628 | -0.0326 | 38.2109
18.5 | 1.7827 | 0.05008 | -0.0319 | 35.597
19 | 1.7941 | 0.05427 | -0.0314 | 33.0588
19.5 | 1.8021 | 0.05901 | -0.0313 | 30.5389
20 | 1.809 | 0.06402 | -0.0314 | 28.2568

## 109. Re 10M Mach 0.25 (1)
BIGFOIL.COM POLAR EXPORT
NACA64-515 a=0.6
NACA64-515 a=0.6 |  |  |  | Cl Max: | 1.498 | at alpha= | 11.5 | deg
JavaFoil+Calcfoil stall+Eppler ext transition |  |  |  | L/D Max: | 147.613 | at alpha= | 3 | deg
Re: | 10000000 |  |  | Cd Min: | 0.00495 | at alpha= | -0.5 | deg
Mach: | 0.25 |  |  | Cl=0 at alpha= | -3.4677 | deg
|  |  |  | @ Cl=0.1, Cd= | 0.0062833
|  |  |  | @ Cl=0.4, Cd= | 0.0049706
|  |  |  | @ Cl=0.6, Cd= | 0.0051097
alpha (deg) | Cl | Cd | Cm | Cl/Cd
-16.5 | -0.427 | 0.13407 | -0.028 | -3.184
-16 | -0.471 | 0.12284 | -0.029 | -3.831
-15.5 | -0.51 | 0.11505 | -0.03 | -4.436
-15 | -0.545 | 0.10886 | -0.03 | -5.008
-14.5 | -0.573 | 0.10507 | -0.028 | -5.451
-14 | -0.6 | 0.09332 | -0.033 | -6.433
-13.5 | -0.619 | 0.08797 | -0.033 | -7.035
-13 | -0.633 | 0.08094 | -0.035 | -7.82
-12.5 | -0.728 | 0.02187 | -0.056 | -33.297
-12 | -0.749 | 0.01505 | -0.059 | -49.782
-11.5 | -0.754 | 0.01219 | -0.061 | -61.851
-11 | -0.749 | 0.01056 | -0.063 | -70.916
-10.5 | -0.738 | 0.00934 | -0.064 | -79.008
-10 | -0.708 | 0.00873 | -0.065 | -81.149
-9.5 | -0.673 | 0.00844 | -0.066 | -79.717
-9 | -0.629 | 0.00804 | -0.066 | -78.3
-8.5 | -0.582 | 0.00775 | -0.067 | -75.078
-8 | -0.531 | 0.00792 | -0.068 | -67.041
-7.5 | -0.479 | 0.00759 | -0.068 | -63.048
-7 | -0.424 | 0.00735 | -0.069 | -57.652
-6.5 | -0.367 | 0.00723 | -0.069 | -50.753
-6 | -0.309 | 0.00704 | -0.07 | -43.914
-5.5 | -0.25 | 0.00685 | -0.071 | -36.462
-5 | -0.189 | 0.00676 | -0.071 | -28.036
-4.5 | -0.128 | 0.00663 | -0.072 | -19.348
-4 | -0.066 | 0.00651 | -0.073 | -10.206
-3.5 | -0.004 | 0.00642 | -0.073 | -0.651
-3 | 0.058 | 0.00635 | -0.074 | 9.202
-2.5 | 0.121 | 0.00625 | -0.075 | 19.427
-2 | 0.184 | 0.00585 | -0.075 | 31.505
-1.5 | 0.248 | 0.00535 | -0.076 | 46.354
-1 | 0.311 | 0.00521 | -0.077 | 59.65
-0.5 | 0.374 | 0.00495 | -0.077 | 75.468
0 | 0.437 | 0.005 | -0.078 | 87.392
0.5 | 0.5 | 0.00503 | -0.079 | 99.244
1 | 0.563 | 0.00505 | -0.079 | 111.426
1.5 | 0.625 | 0.00515 | -0.08 | 121.49
2 | 0.688 | 0.00525 | -0.081 | 130.975
2.5 | 0.751 | 0.00543 | -0.081 | 138.379
3 | 0.813 | 0.00551 | -0.082 | 147.613
3.5 | 0.876 | 0.00652 | -0.083 | 134.322
4 | 0.933 | 0.007 | -0.083 | 133.275
4.5 | 0.989 | 0.00683 | -0.084 | 144.712
5 | 1.044 | 0.00822 | -0.084 | 126.936
5.5 | 1.097 | 0.00919 | -0.084 | 119.359
6 | 1.15 | 0.01007 | -0.085 | 114.281
6.5 | 1.201 | 0.01134 | -0.085 | 105.89
7 | 1.25 | 0.01195 | -0.085 | 104.544
7.5 | 1.296 | 0.01255 | -0.086 | 103.286
8 | 1.339 | 0.01318 | -0.086 | 101.611
8.5 | 1.379 | 0.01383 | -0.087 | 99.733
9 | 1.415 | 0.01459 | -0.087 | 97.028
9.5 | 1.447 | 0.01539 | -0.088 | 94.037
10 | 1.472 | 0.01626 | -0.088 | 90.553
10.5 | 1.488 | 0.01718 | -0.089 | 86.649
11 | 1.497 | 0.01816 | -0.089 | 82.471
11.5 | 1.498 | 0.01925 | -0.089 | 77.828
12 | 1.491 | 0.02053 | -0.09 | 72.636
12.5 | 1.476 | 0.0215 | -0.09 | 68.654
13 | 1.45 | 0.02301 | -0.09 | 62.986
13.5 | 1.408 | 0.02458 | -0.091 | 57.279
14 | 1.355 | 0.02672 | -0.091 | 50.716
14.5 | 1.292 | 0.02942 | -0.091 | 43.904
15 | 1.219 | 0.03265 | -0.091 | 37.332
15.5 | 1.139 | 0.03583 | -0.091 | 31.784
16 | 1.047 | 0.04198 | -0.09 | 24.936
16.5 | 0.936 | 0.05593 | -0.087 | 16.737

## 110. Re 10M Mach 0.25 (2)
BIGFOIL.COM POLAR EXPORT
NACA64-515 a=0.6
NACA64-515 a=0.6 |  |  |  | Cl Max: | 1.771 | at alpha= | 19.5 | deg
XFOIL ncrit=9 |  |  |  | L/D Max: | 176.291 | at alpha= | 3 | deg
Re: | 10000000 |  |  | Cd Min: | 0.1926 | at alpha= | -20 | deg
Mach: | 0.25 |  |  | Cl=0 at alpha= | -3.5264 | deg
|  |  |  | @ Cl=0.1, Cd= | 0.005433
|  |  |  | @ Cl=0.4, Cd= | 0.0044243
|  |  |  | @ Cl=0.6, Cd= | 0.004162
alpha (deg) | Cl | Cd | Cm | Cl/Cd
-20 | -0.6382 | 0.1926 | 0.0038 | -3.3136
-19.5 | -0.6458 | 0.17945 | -0.0041 | -3.5988
-19 | -1.0308 | 0.09566 | -0.0625 | -10.7757
-18.5 | -1.1623 | 0.06725 | -0.0845 | -17.2833
-18 | -1.2199 | 0.05253 | -0.0953 | -23.2229
-17.5 | -1.2608 | 0.04225 | -0.1013 | -29.8414
-17 | -1.2878 | 0.0344 | -0.1046 | -37.436
-16.5 | -1.3005 | 0.02844 | -0.1058 | -45.7278
-16 | -1.3109 | 0.0236 | -0.1049 | -55.5466
-15.5 | -1.3157 | 0.02036 | -0.1009 | -64.6218
-15 | -1.3166 | 0.01837 | -0.0935 | -71.6712
-14.5 | -1.2844 | 0.01668 | -0.0897 | -77.0024
-14 | -1.2426 | 0.01521 | -0.0867 | -81.6963
-13.5 | -1.1973 | 0.01378 | -0.0842 | -86.8868
-13 | -1.1499 | 0.01232 | -0.0819 | -93.336
-12.5 | -1.0944 | 0.01145 | -0.0804 | -95.5808
-12 | -1.036 | 0.01083 | -0.0793 | -95.6602
-11.5 | -0.977 | 0.01023 | -0.0784 | -95.5034
-11 | -0.9168 | 0.00974 | -0.0777 | -94.1273
-10.5 | -0.8561 | 0.00933 | -0.0772 | -91.7578
-10 | -0.7952 | 0.00893 | -0.0768 | -89.0482
-9.5 | -0.7341 | 0.00856 | -0.0765 | -85.7593
-9 | -0.6738 | 0.00809 | -0.0763 | -83.288
-8.5 | -0.6128 | 0.00771 | -0.0762 | -79.4812
-8 | -0.5513 | 0.0074 | -0.0763 | -74.5
-7.5 | -0.4899 | 0.00712 | -0.0764 | -68.8062
-7 | -0.4282 | 0.00686 | -0.0767 | -62.4198
-6.5 | -0.3665 | 0.00663 | -0.0771 | -55.279
-6 | -0.305 | 0.0064 | -0.0775 | -47.6562
-5.5 | -0.2434 | 0.00617 | -0.0779 | -39.4489
-5 | -0.1818 | 0.00601 | -0.0785 | -30.2496
-4.5 | -0.12 | 0.00587 | -0.0791 | -20.4429
-4 | -0.0584 | 0.00572 | -0.0797 | -10.2098
-3 | 0.0649 | 0.00549 | -0.0812 | 11.8215
-2.5 | 0.1265 | 0.00539 | -0.0819 | 23.4694
-2 | 0.188 | 0.00526 | -0.0827 | 35.7414
-1.5 | 0.2493 | 0.00508 | -0.0835 | 49.0748
-1 | 0.3104 | 0.00488 | -0.0844 | 63.6066
-0.5 | 0.3714 | 0.00458 | -0.0853 | 81.0917
0 | 0.432 | 0.00425 | -0.0862 | 101.6471
0.5 | 0.493 | 0.00407 | -0.0871 | 121.1302
1 | 0.5545 | 0.00411 | -0.088 | 134.9148
1.5 | 0.6158 | 0.00418 | -0.0888 | 147.3206
2.5 | 0.7379 | 0.00438 | -0.0904 | 168.4703
3 | 0.7986 | 0.00453 | -0.0911 | 176.2914
3.5 | 0.8568 | 0.0049 | -0.0914 | 174.8571
4 | 0.9054 | 0.00603 | -0.0904 | 150.1493
4.5 | 0.9567 | 0.00679 | -0.0896 | 140.8984
5 | 1.0072 | 0.00751 | -0.0886 | 134.1145
5.5 | 1.0566 | 0.00819 | -0.0874 | 129.011
6 | 1.1052 | 0.00882 | -0.086 | 125.3061
6.5 | 1.15 | 0.00952 | -0.0839 | 120.7983
7 | 1.1946 | 0.0101 | -0.0817 | 118.2772
7.5 | 1.2339 | 0.01059 | -0.0784 | 116.5156
8 | 1.2609 | 0.01119 | -0.073 | 112.681
8.5 | 1.2922 | 0.01187 | -0.0689 | 108.8627
9 | 1.323 | 0.01262 | -0.065 | 104.8336
9.5 | 1.3564 | 0.01342 | -0.0617 | 101.073
10 | 1.3891 | 0.01462 | -0.0586 | 95.0137
10.5 | 1.4204 | 0.01598 | -0.0555 | 88.8861
11 | 1.4524 | 0.0174 | -0.0527 | 83.4713
11.5 | 1.4818 | 0.01905 | -0.0497 | 77.7848
12 | 1.5104 | 0.02083 | -0.0469 | 72.5108
12.5 | 1.539 | 0.02269 | -0.0443 | 67.8272
13 | 1.5662 | 0.02473 | -0.0418 | 63.332
13.5 | 1.5886 | 0.02723 | -0.0391 | 58.3401
14 | 1.6135 | 0.02971 | -0.0368 | 54.3083
14.5 | 1.6381 | 0.03231 | -0.0347 | 50.6995
15 | 1.6608 | 0.03519 | -0.0327 | 47.1952
15.5 | 1.6793 | 0.03853 | -0.0308 | 43.5842
16 | 1.6958 | 0.04222 | -0.0291 | 40.1658
16.5 | 1.7142 | 0.04588 | -0.0278 | 37.3627
17 | 1.73 | 0.04995 | -0.0266 | 34.6346
17.5 | 1.7416 | 0.05457 | -0.0258 | 31.915
18 | 1.7515 | 0.0596 | -0.0253 | 29.3876
18.5 | 1.761 | 0.06484 | -0.0251 | 27.1592
19 | 1.7686 | 0.07052 | -0.0254 | 25.0794
19.5 | 1.771 | 0.07703 | -0.0263 | 22.991
20 | 1.7704 | 0.08412 | -0.0276 | 21.0461

## 111. Re 10M Mach 0.50 (1)
BIGFOIL.COM POLAR EXPORT
NACA64-515 a=0.6
NACA64-515 a=0.6 |  |  |  | Cl Max: | 1.393 | at alpha= | 8 | deg
JavaFoil+Calcfoil stall+Eppler ext transition |  |  |  | L/D Max: | 149.914 | at alpha= | 3 | deg
Re: | 10000000 |  |  | Cd Min: | 0.00518 | at alpha= | -0.5 | deg
Mach: | 0.5 |  |  | Cl=0 at alpha= | -3.4643 | deg
|  |  |  | @ Cl=0.1, Cd= | 0.006565
|  |  |  | @ Cl=0.4, Cd= | 0.005252
|  |  |  | @ Cl=0.6, Cd= | 0.0053569
alpha (deg) | Cl | Cd | Cm | Cl/Cd
-20 | -0.932 | 0.14603 | -0.036 | -6.379
-19.5 | -0.901 | 0.14377 | -0.036 | -6.269
-19 | -0.873 | 0.14083 | -0.035 | -6.197
-18.5 | -0.846 | 0.14425 | -0.036 | -5.864
-18 | -0.822 | 0.12897 | -0.038 | -6.37
-17.5 | -0.792 | 0.12385 | -0.037 | -6.395
-17 | -0.762 | 0.12125 | -0.036 | -6.285
-16.5 | -0.733 | 0.11552 | -0.036 | -6.348
-16 | -0.706 | 0.10834 | -0.036 | -6.513
-15.5 | -0.679 | 0.11153 | -0.037 | -6.086
-15 | -0.65 | 0.10586 | -0.037 | -6.138
-14.5 | -0.621 | 0.10047 | -0.037 | -6.185
-14 | -0.595 | 0.09169 | -0.038 | -6.487
-13.5 | -0.568 | 0.08416 | -0.04 | -6.751
-13 | -0.542 | 0.07745 | -0.042 | -6.996
-12.5 | -0.508 | 0.08821 | -0.036 | -5.757
-12 | -0.48 | 0.08054 | -0.037 | -5.964
-11.5 | -0.453 | 0.07246 | -0.039 | -6.257
-11 | -0.428 | 0.06529 | -0.042 | -6.549
-10.5 | -0.406 | 0.05444 | -0.048 | -7.456
-10 | -0.435 | 0.01394 | -0.069 | -31.196
-9.5 | -0.339 | 0.0648 | -0.035 | -5.228
-9 | -0.311 | 0.0575 | -0.038 | -5.415
-8.5 | -0.321 | 0.01927 | -0.067 | -16.641
-8 | -0.438 | 0.01556 | -0.069 | -28.136
-7.5 | -0.471 | 0.00897 | -0.076 | -52.535
-7 | -0.437 | 0.00859 | -0.077 | -50.941
-6.5 | -0.39 | 0.00799 | -0.078 | -48.735
-6 | -0.334 | 0.00768 | -0.078 | -43.436
-5.5 | -0.273 | 0.00745 | -0.079 | -36.606
-5 | -0.208 | 0.00718 | -0.08 | -29.028
-4.5 | -0.142 | 0.00701 | -0.081 | -20.245
-4 | -0.074 | 0.00687 | -0.081 | -10.737
-3.5 | -0.005 | 0.00672 | -0.082 | -0.693
-3 | 0.065 | 0.00662 | -0.083 | 9.851
-2.5 | 0.135 | 0.00651 | -0.084 | 20.804
-2 | 0.206 | 0.00639 | -0.084 | 32.198
-1.5 | 0.277 | 0.00573 | -0.085 | 48.391
-1 | 0.348 | 0.00546 | -0.086 | 63.623
-0.5 | 0.418 | 0.00518 | -0.087 | 80.624
0 | 0.488 | 0.00526 | -0.087 | 92.867
0.5 | 0.559 | 0.00531 | -0.088 | 105.203
1 | 0.629 | 0.00539 | -0.089 | 116.697
1.5 | 0.699 | 0.0055 | -0.089 | 127.106
2 | 0.769 | 0.0057 | -0.09 | 134.876
2.5 | 0.839 | 0.0059 | -0.091 | 142.333
3 | 0.909 | 0.00607 | -0.092 | 149.914
3.5 | 0.97 | 0.00728 | -0.092 | 133.226
4 | 1.028 | 0.00798 | -0.092 | 128.725
4.5 | 1.089 | 0.00895 | -0.092 | 121.578
5 | 1.147 | 0.01011 | -0.093 | 113.455
5.5 | 1.203 | 0.01166 | -0.093 | 103.215
6 | 1.256 | 0.01342 | -0.093 | 93.594
6.5 | 1.306 | 0.01433 | -0.094 | 91.114
7 | 1.347 | 0.01526 | -0.094 | 88.262
7.5 | 1.378 | 0.01632 | -0.095 | 84.399
8 | 1.393 | 0.01749 | -0.095 | 79.635
8.5 | 1.382 | 0.01901 | -0.096 | 72.729
9 | 1.32 | 0.02084 | -0.096 | 63.341
9.5 | 0.852 | 0.02299 | -0.096 | 37.047
10 | 0.872 | 0.02765 | -0.096 | 31.544
10.5 | 0.911 | 0.0262 | -0.097 | 34.783
11 | 0.937 | 0.02975 | -0.097 | 31.49
11.5 | 0.824 | 0.08412 | -0.052 | 9.795
12 | 0.999 | 0.03119 | -0.098 | 32.041
12.5 | 1.021 | 0.03622 | -0.098 | 28.177
13 | 1.02 | 0.04955 | -0.094 | 20.575

## 112. Re 10M Mach 0.50 (2)
BIGFOIL.COM POLAR EXPORT
NACA64-515 a=0.6
NACA64-515 a=0.6 |  |  |  | Cl Max: | 1.5161 | at alpha= | 12 | deg
XFOIL ncrit=9 |  |  |  | L/D Max: | 199.599 | at alpha= | 3.5 | deg
Re: | 10000000 |  |  | Cd Min: | 0.15812 | at alpha= | 17 | deg
Mach: | 0.5 |  |  | Cl=0 at alpha= | -3.5284 | deg
|  |  |  | @ Cl=0.1, Cd= | 0.0057265
|  |  |  | @ Cl=0.4, Cd= | 0.0049772
|  |  |  | @ Cl=0.6, Cd= | 0.0042683
alpha (deg) | Cl | Cd | Cm | Cl/Cd
-13.5 | -0.4414 | 0.11268 | -0.0595 | -3.9173
-13 | -0.4379 | 0.1033 | -0.0658 | -4.2391
-12.5 | -0.4364 | 0.09407 | -0.072 | -4.6391
-12 | -0.4514 | 0.08297 | -0.0799 | -5.4405
-11.5 | -0.4757 | 0.07119 | -0.0885 | -6.6821
-11 | -0.4959 | 0.0598 | -0.0966 | -8.2926
-10.5 | -0.5212 | 0.04686 | -0.1064 | -11.1225
-10 | -0.5524 | 0.03696 | -0.1137 | -14.9459
-9.5 | -0.5857 | 0.02898 | -0.1178 | -20.2105
-9 | -0.6325 | 0.02359 | -0.1131 | -26.8122
-8.5 | -0.6589 | 0.01685 | -0.1075 | -39.1039
-8 | -0.6281 | 0.01265 | -0.1031 | -49.6522
-7.5 | -0.5756 | 0.00987 | -0.0993 | -58.3181
-7 | -0.508 | 0.00852 | -0.0966 | -59.6244
-6.5 | -0.4355 | 0.00772 | -0.0948 | -56.4119
-6 | -0.3616 | 0.00719 | -0.0936 | -50.2921
-5.5 | -0.2875 | 0.00681 | -0.0928 | -42.2173
-5 | -0.2142 | 0.00647 | -0.0923 | -33.1066
-4 | -0.0682 | 0.00606 | -0.0924 | -11.2541
-3.5 | 0.0041 | 0.0059 | -0.0927 | 0.69492
-3 | 0.076 | 0.00577 | -0.0932 | 13.1716
-2.5 | 0.1477 | 0.00564 | -0.0938 | 26.1879
-1.5 | 0.2899 | 0.00536 | -0.0954 | 54.0858
-1 | 0.3602 | 0.00517 | -0.0963 | 69.6712
-0.5 | 0.4304 | 0.00483 | -0.0973 | 89.1097
0 | 0.4998 | 0.00443 | -0.0983 | 112.8217
0.5 | 0.5705 | 0.00426 | -0.0993 | 133.9202
1 | 0.6419 | 0.00428 | -0.1003 | 149.9766
1.5 | 0.7131 | 0.00434 | -0.1012 | 164.3088
2 | 0.7842 | 0.00445 | -0.1021 | 176.2247
2.5 | 0.8558 | 0.00455 | -0.1028 | 188.0879
3 | 0.9258 | 0.00477 | -0.1033 | 194.0881
3.5 | 0.996 | 0.00499 | -0.1035 | 199.5992
4 | 1.0483 | 0.00611 | -0.1011 | 171.5712
5 | 1.1234 | 0.00863 | -0.0909 | 130.1738
5.5 | 1.1323 | 0.00986 | -0.0808 | 114.8377
6 | 1.1531 | 0.01145 | -0.0738 | 100.7074
6.5 | 1.1755 | 0.01335 | -0.0677 | 88.0524
7 | 1.2029 | 0.01528 | -0.0626 | 78.7238
7.5 | 1.2384 | 0.01701 | -0.0584 | 72.8042
8 | 1.2736 | 0.01887 | -0.0543 | 67.4934
8.5 | 1.3096 | 0.02075 | -0.0504 | 63.1133
9 | 1.3412 | 0.02285 | -0.0461 | 58.6958
9.5 | 1.3798 | 0.02483 | -0.0431 | 55.5699
10 | 1.4115 | 0.02757 | -0.0393 | 51.197
10.5 | 1.4442 | 0.03042 | -0.0356 | 47.4753
11 | 1.4739 | 0.03363 | -0.0319 | 43.8269
11.5 | 1.4998 | 0.03732 | -0.0282 | 40.1876
12 | 1.5161 | 0.04191 | -0.0246 | 36.1751
12.5 | 1.5153 | 0.04809 | -0.0212 | 31.5097
13 | 1.4989 | 0.056 | -0.019 | 26.7661
13.5 | 1.4745 | 0.06525 | -0.0182 | 22.5977
14 | 1.446 | 0.0757 | -0.0192 | 19.1017
14.5 | 1.4142 | 0.08747 | -0.0222 | 16.1678
15 | 1.3781 | 0.1008 | -0.0275 | 13.6716
15.5 | 1.3462 | 0.11469 | -0.0344 | 11.7377
16 | 1.3162 | 0.1292 | -0.0429 | 10.1873
16.5 | 1.2908 | 0.14371 | -0.0522 | 8.982
17 | 1.2699 | 0.15812 | -0.0619 | 8.0312

## 113. Re 12M Mach 0.00 (1)
BIGFOIL.COM POLAR EXPORT
NACA64-515 a=0.6
NACA64-515 a=0.6 |  |  |  | Cl Max: | 1.551 | at alpha= | 13 | deg
JavaFoil+Calcfoil stall+Eppler ext transition |  |  |  | L/D Max: | 135.218 | at alpha= | 2.5 | deg
Re: | 12000000 |  |  | Cd Min: | 0.00487 | at alpha= | 0 | deg
Mach: | 0 |  |  | Cl=0 at alpha= | -3.4672 | deg
|  |  |  | @ Cl=0.1, Cd= | 0.0060525
|  |  |  | @ Cl=0.4, Cd= | 0.0049567
|  |  |  | @ Cl=0.6, Cd= | 0.0050442
alpha (deg) | Cl | Cd | Cm | Cl/Cd
-18.5 | -0.675 | 0.1378 | -0.03 | -4.896
-18 | -0.689 | 0.13076 | -0.03 | -5.269
-17.5 | -0.702 | 0.1239 | -0.031 | -5.666
-17 | -0.714 | 0.11773 | -0.031 | -6.062
-16.5 | -0.724 | 0.11005 | -0.033 | -6.579
-16 | -0.732 | 0.10355 | -0.033 | -7.071
-15.5 | -0.738 | 0.09701 | -0.034 | -7.61
-15 | -0.741 | 0.09209 | -0.035 | -8.042
-14.5 | -0.743 | 0.08482 | -0.036 | -8.757
-14 | -0.75 | 0.07154 | -0.041 | -10.485
-13.5 | -0.856 | 0.01474 | -0.056 | -58.052
-13 | -0.853 | 0.01261 | -0.057 | -67.626
-12.5 | -0.845 | 0.01111 | -0.059 | -76.088
-12 | -0.832 | 0.00986 | -0.06 | -84.375
-11.5 | -0.814 | 0.00924 | -0.061 | -88.08
-11 | -0.784 | 0.00875 | -0.062 | -89.652
-10.5 | -0.75 | 0.00841 | -0.062 | -89.155
-10 | -0.712 | 0.00805 | -0.063 | -88.4
-9.5 | -0.67 | 0.00778 | -0.064 | -86.103
-9 | -0.623 | 0.00757 | -0.064 | -82.316
-8.5 | -0.573 | 0.00732 | -0.065 | -78.343
-8 | -0.522 | 0.00738 | -0.065 | -70.669
-7.5 | -0.469 | 0.00725 | -0.066 | -64.618
-7 | -0.414 | 0.00709 | -0.067 | -58.402
-6.5 | -0.358 | 0.00688 | -0.067 | -52.036
-6 | -0.301 | 0.00678 | -0.068 | -44.334
-5.5 | -0.243 | 0.00664 | -0.069 | -36.547
-5 | -0.184 | 0.0065 | -0.069 | -28.302
-4.5 | -0.124 | 0.00638 | -0.07 | -19.509
-4 | -0.064 | 0.00627 | -0.07 | -10.282
-3.5 | -0.004 | 0.00621 | -0.071 | -0.653
-3 | 0.057 | 0.00613 | -0.072 | 9.238
-2.5 | 0.118 | 0.00602 | -0.072 | 19.523
-2 | 0.179 | 0.00576 | -0.073 | 30.971
-1.5 | 0.24 | 0.00542 | -0.074 | 44.316
-1 | 0.301 | 0.00518 | -0.074 | 58.1
-0.5 | 0.362 | 0.0051 | -0.075 | 71.004
0 | 0.423 | 0.00487 | -0.076 | 86.8
0.5 | 0.484 | 0.0049 | -0.076 | 98.679
1 | 0.545 | 0.00498 | -0.077 | 109.414
1.5 | 0.605 | 0.00505 | -0.077 | 119.784
2 | 0.666 | 0.00515 | -0.078 | 129.422
2.5 | 0.727 | 0.00538 | -0.079 | 135.218
3 | 0.788 | 0.00609 | -0.079 | 129.325
3.5 | 0.848 | 0.00649 | -0.08 | 130.759
4 | 0.904 | 0.00692 | -0.081 | 130.592
4.5 | 0.962 | 0.00759 | -0.081 | 126.729
5 | 1.016 | 0.00802 | -0.082 | 126.703
5.5 | 1.068 | 0.00882 | -0.082 | 121.169
6 | 1.121 | 0.0094 | -0.082 | 119.259
6.5 | 1.171 | 0.0104 | -0.083 | 112.62
7 | 1.221 | 0.01092 | -0.083 | 111.806
7.5 | 1.268 | 0.01141 | -0.084 | 111.105
8 | 1.313 | 0.01191 | -0.084 | 110.258
8.5 | 1.355 | 0.01245 | -0.085 | 108.874
9 | 1.395 | 0.01305 | -0.085 | 106.933
9.5 | 1.432 | 0.01367 | -0.085 | 104.734
10 | 1.464 | 0.01438 | -0.086 | 101.845
10.5 | 1.49 | 0.01514 | -0.086 | 98.414
11 | 1.512 | 0.01592 | -0.087 | 95.005
11.5 | 1.53 | 0.01672 | -0.087 | 91.46
12 | 1.542 | 0.01765 | -0.087 | 87.359
12.5 | 1.549 | 0.01868 | -0.088 | 82.914
13 | 1.551 | 0.01934 | -0.088 | 80.195
13.5 | 1.543 | 0.02055 | -0.089 | 75.08
14 | 1.529 | 0.02172 | -0.089 | 70.401
14.5 | 1.51 | 0.02318 | -0.089 | 65.153
15 | 1.487 | 0.02473 | -0.09 | 60.139
15.5 | 1.459 | 0.02654 | -0.09 | 54.955
16 | 1.426 | 0.02872 | -0.09 | 49.65
16.5 | 1.391 | 0.03044 | -0.09 | 45.699
17 | 1.352 | 0.03304 | -0.09 | 40.931
17.5 | 1.312 | 0.03552 | -0.09 | 36.927
18 | 1.268 | 0.03896 | -0.09 | 32.54

## 114. Re 12M Mach 0.00 (2)
BIGFOIL.COM POLAR EXPORT
NACA64-515 a=0.6
NACA64-515 a=0.6 |  |  |  | Cl Max: | 1.8337 | at alpha= | 20 | deg
XFOIL ncrit=9 |  |  |  | L/D Max: | 171.253 | at alpha= | 3 | deg
Re: | 12000000 |  |  | Cd Min: | 0.05841 | at alpha= | 20 | deg
Mach: | 0 |  |  | Cl=0 at alpha= | -3.522 | deg
|  |  |  | @ Cl=0.1, Cd= | 0.0052351
|  |  |  | @ Cl=0.4, Cd= | 0.0043638
|  |  |  | @ Cl=0.6, Cd= | 0.0040724
alpha (deg) | Cl | Cd | Cm | Cl/Cd
-20 | -1.4868 | 0.03292 | -0.0889 | -45.164
-19.5 | -1.4878 | 0.02849 | -0.0895 | -52.2218
-19 | -1.4881 | 0.02458 | -0.0891 | -60.5411
-18.5 | -1.4798 | 0.02187 | -0.0875 | -67.6635
-18 | -1.4741 | 0.01965 | -0.0843 | -75.0178
-17.5 | -1.4744 | 0.01802 | -0.078 | -81.8202
-17 | -1.4503 | 0.01676 | -0.0745 | -86.5334
-16.5 | -1.4127 | 0.01579 | -0.0728 | -89.468
-16 | -1.3733 | 0.01475 | -0.0713 | -93.1051
-15.5 | -1.3317 | 0.0137 | -0.07 | -97.2044
-15 | -1.2883 | 0.01264 | -0.0689 | -101.9225
-14.5 | -1.2402 | 0.01187 | -0.0683 | -104.4819
-14 | -1.1906 | 0.01118 | -0.0679 | -106.4937
-13.5 | -1.1381 | 0.0107 | -0.0678 | -106.3645
-13 | -1.0849 | 0.01024 | -0.0678 | -105.9473
-12.5 | -1.0316 | 0.00975 | -0.0678 | -105.8051
-12 | -0.9773 | 0.0093 | -0.0679 | -105.086
-11.5 | -0.9221 | 0.00894 | -0.0682 | -103.1432
-11 | -0.8662 | 0.00863 | -0.0685 | -100.3708
-10.5 | -0.8099 | 0.00832 | -0.0688 | -97.3438
-10 | -0.7533 | 0.00803 | -0.0692 | -93.8107
-9.5 | -0.6966 | 0.00773 | -0.0696 | -90.1164
-9 | -0.6397 | 0.00741 | -0.0701 | -86.3293
-8.5 | -0.5824 | 0.00711 | -0.0705 | -81.9128
-8 | -0.5248 | 0.00686 | -0.0711 | -76.5015
-7.5 | -0.4668 | 0.00665 | -0.0717 | -70.1955
-7 | -0.4085 | 0.00644 | -0.0723 | -63.4317
-6.5 | -0.3501 | 0.00627 | -0.0729 | -55.8373
-6 | -0.2916 | 0.00607 | -0.0736 | -48.0395
-5.5 | -0.233 | 0.00589 | -0.0743 | -39.5586
-5 | -0.1742 | 0.00574 | -0.075 | -30.3484
-4.5 | -0.1153 | 0.00564 | -0.0757 | -20.4433
-4 | -0.0564 | 0.0055 | -0.0765 | -10.2545
-3.5 | 0.0026 | 0.0054 | -0.0773 | 0.48148
-3 | 0.0616 | 0.0053 | -0.078 | 11.6226
-2.5 | 0.1208 | 0.0052 | -0.0788 | 23.2308
-2 | 0.1798 | 0.00509 | -0.0796 | 35.3242
-1.5 | 0.2388 | 0.00491 | -0.0805 | 48.6354
-1 | 0.2977 | 0.00476 | -0.0813 | 62.542
-0.5 | 0.3565 | 0.00452 | -0.0822 | 78.8717
0 | 0.415 | 0.00431 | -0.083 | 96.2877
0.5 | 0.473 | 0.00399 | -0.0839 | 118.5464
1 | 0.532 | 0.00403 | -0.0848 | 132.0099
1.5 | 0.5909 | 0.00406 | -0.0856 | 145.5419
2 | 0.6497 | 0.00414 | -0.0864 | 156.9324
2.5 | 0.7077 | 0.0043 | -0.0871 | 164.5814
3 | 0.7655 | 0.00447 | -0.0878 | 171.2528
3.5 | 0.8174 | 0.00524 | -0.0877 | 155.9924
4 | 0.8671 | 0.00612 | -0.0872 | 141.683
4.5 | 0.919 | 0.00669 | -0.087 | 137.3692
5.5 | 1.0211 | 0.00777 | -0.0863 | 131.4157
6 | 1.0709 | 0.0083 | -0.0857 | 129.0241
6.5 | 1.1193 | 0.00884 | -0.0849 | 126.6176
7 | 1.1677 | 0.0093 | -0.0841 | 125.5591
7.5 | 1.2156 | 0.00973 | -0.0832 | 124.9332
8 | 1.2623 | 0.01012 | -0.0821 | 124.7332
8.5 | 1.3067 | 0.0105 | -0.0807 | 124.4476
9 | 1.3423 | 0.01087 | -0.0775 | 123.4867
10 | 1.3951 | 0.01185 | -0.0685 | 117.73
10.5 | 1.4249 | 0.01275 | -0.0652 | 111.7569
11 | 1.4568 | 0.01368 | -0.0624 | 106.4912
11.5 | 1.4863 | 0.0148 | -0.0596 | 100.4257
12 | 1.5149 | 0.01606 | -0.0569 | 94.3275
12.5 | 1.5446 | 0.01734 | -0.0545 | 89.0773
13 | 1.5736 | 0.01872 | -0.0523 | 84.0598
13.5 | 1.5986 | 0.0204 | -0.0498 | 78.3627
14 | 1.6242 | 0.02212 | -0.0476 | 73.4268
14.5 | 1.6478 | 0.02404 | -0.0454 | 68.5441
15 | 1.6723 | 0.026 | -0.0435 | 64.3192
15.5 | 1.6954 | 0.02816 | -0.0417 | 60.206
16 | 1.7152 | 0.03067 | -0.0399 | 55.9244
16.5 | 1.734 | 0.03337 | -0.0383 | 51.9628
17 | 1.752 | 0.03624 | -0.0368 | 48.3444
17.5 | 1.7705 | 0.03917 | -0.0357 | 45.2004
18 | 1.7874 | 0.04234 | -0.0346 | 42.2154
18.5 | 1.8023 | 0.04583 | -0.0338 | 39.3258
19 | 1.8143 | 0.04973 | -0.0331 | 36.483
19.5 | 1.8235 | 0.05403 | -0.0327 | 33.7498
20 | 1.8337 | 0.05841 | -0.0326 | 31.3936

## 115. Re 12M Mach 0.10 (1)
BIGFOIL.COM POLAR EXPORT
NACA64-515 a=0.6
NACA64-515 a=0.6 |  |  |  | Cl Max: | 1.542 | at alpha= | 12.5 | deg
JavaFoil+Calcfoil stall+Eppler ext transition |  |  |  | L/D Max: | 136.095 | at alpha= | 2.5 | deg
Re: | 12000000 |  |  | Cd Min: | 0.00487 | at alpha= | 0 | deg
Mach: | 0.1 |  |  | Cl=0 at alpha= | -3.4672 | deg
|  |  |  | @ Cl=0.1, Cd= | 0.0060807
|  |  |  | @ Cl=0.4, Cd= | 0.0049602
|  |  |  | @ Cl=0.6, Cd= | 0.0050398
alpha (deg) | Cl | Cd | Cm | Cl/Cd
-18 | -0.649 | 0.13435 | -0.03 | -4.832
-17.5 | -0.665 | 0.12656 | -0.03 | -5.258
-17 | -0.68 | 0.12015 | -0.031 | -5.661
-16.5 | -0.693 | 0.11381 | -0.032 | -6.094
-16 | -0.705 | 0.10639 | -0.033 | -6.626
-15.5 | -0.714 | 0.09956 | -0.034 | -7.176
-15 | -0.72 | 0.09452 | -0.034 | -7.615
-14.5 | -0.727 | 0.08465 | -0.037 | -8.59
-14 | -0.732 | 0.07553 | -0.039 | -9.69
-13.5 | -0.737 | 0.06476 | -0.042 | -11.376
-13 | -0.839 | 0.01345 | -0.057 | -62.361
-12.5 | -0.836 | 0.01135 | -0.059 | -73.695
-12 | -0.824 | 0.00929 | -0.06 | -88.697
-11.5 | -0.811 | 0.00937 | -0.061 | -86.496
-11 | -0.782 | 0.00885 | -0.062 | -88.36
-10.5 | -0.749 | 0.00851 | -0.063 | -88.051
-10 | -0.712 | 0.00809 | -0.063 | -88.028
-9.5 | -0.671 | 0.00788 | -0.064 | -85.198
-9 | -0.625 | 0.00764 | -0.064 | -81.782
-8.5 | -0.575 | 0.00734 | -0.065 | -78.352
-8 | -0.523 | 0.00746 | -0.066 | -70.175
-7.5 | -0.47 | 0.00726 | -0.066 | -64.748
-7 | -0.415 | 0.00709 | -0.067 | -58.57
-6.5 | -0.359 | 0.00695 | -0.068 | -51.714
-6 | -0.302 | 0.00679 | -0.068 | -44.477
-5.5 | -0.244 | 0.00665 | -0.069 | -36.68
-5 | -0.185 | 0.00653 | -0.07 | -28.314
-4.5 | -0.125 | 0.00638 | -0.07 | -19.597
-4 | -0.065 | 0.00627 | -0.071 | -10.331
-3.5 | -0.004 | 0.00621 | -0.071 | -0.657
-3 | 0.057 | 0.00613 | -0.072 | 9.285
-2.5 | 0.118 | 0.00606 | -0.073 | 19.479
-2 | 0.179 | 0.00576 | -0.073 | 31.166
-1.5 | 0.241 | 0.00541 | -0.074 | 44.562
-1 | 0.303 | 0.00517 | -0.075 | 58.458
-0.5 | 0.364 | 0.00509 | -0.075 | 71.408
0 | 0.425 | 0.00487 | -0.076 | 87.308
0.5 | 0.486 | 0.00493 | -0.077 | 98.594
1 | 0.547 | 0.00498 | -0.077 | 110.027
1.5 | 0.609 | 0.00505 | -0.078 | 120.423
2 | 0.67 | 0.00515 | -0.079 | 130.101
2.5 | 0.731 | 0.00537 | -0.079 | 136.095
3 | 0.792 | 0.00614 | -0.08 | 129
3.5 | 0.852 | 0.00649 | -0.08 | 131.433
4 | 0.909 | 0.00701 | -0.081 | 129.6
4.5 | 0.967 | 0.00761 | -0.082 | 127.061
5 | 1.02 | 0.0081 | -0.082 | 125.916
5.5 | 1.073 | 0.00888 | -0.082 | 120.866
6 | 1.126 | 0.00947 | -0.083 | 118.851
6.5 | 1.176 | 0.01049 | -0.083 | 112.115
7 | 1.225 | 0.01101 | -0.084 | 111.267
7.5 | 1.273 | 0.01151 | -0.084 | 110.544
8 | 1.317 | 0.01203 | -0.084 | 109.507
8.5 | 1.359 | 0.0126 | -0.085 | 107.906
9 | 1.399 | 0.01322 | -0.085 | 105.823
9.5 | 1.435 | 0.01385 | -0.086 | 103.604
10 | 1.466 | 0.01458 | -0.086 | 100.612
10.5 | 1.492 | 0.01535 | -0.087 | 97.146
11 | 1.512 | 0.01615 | -0.087 | 93.627
11.5 | 1.527 | 0.01701 | -0.087 | 89.755
12 | 1.537 | 0.01793 | -0.088 | 85.717
12.5 | 1.542 | 0.019 | -0.088 | 81.156
13 | 1.541 | 0.0197 | -0.089 | 78.218
13.5 | 1.529 | 0.02097 | -0.089 | 72.914
14 | 1.511 | 0.0222 | -0.089 | 68.081
14.5 | 1.488 | 0.02371 | -0.09 | 62.763
15 | 1.46 | 0.02536 | -0.09 | 57.569
15.5 | 1.426 | 0.02729 | -0.09 | 52.27
16 | 1.388 | 0.02946 | -0.09 | 47.123
16.5 | 1.348 | 0.03148 | -0.091 | 42.811
17 | 1.303 | 0.03431 | -0.091 | 37.975
17.5 | 1.257 | 0.03707 | -0.091 | 33.907

## 116. Re 12M Mach 0.10 (2)
BIGFOIL.COM POLAR EXPORT
NACA64-515 a=0.6
NACA64-515 a=0.6 |  |  |  | Cl Max: | 1.8289 | at alpha= | 20 | deg
XFOIL ncrit=9 |  |  |  | L/D Max: | 172.394 | at alpha= | 3 | deg
Re: | 12000000 |  |  | Cd Min: | 0.06162 | at alpha= | 20 | deg
Mach: | 0.1 |  |  | Cl=0 at alpha= | -3.5227 | deg
|  |  |  | @ Cl=0.1, Cd= | 0.0052437
|  |  |  | @ Cl=0.4, Cd= | 0.0043761
|  |  |  | @ Cl=0.6, Cd= | 0.004067
alpha (deg) | Cl | Cd | Cm | Cl/Cd
-20 | -1.4555 | 0.03825 | -0.0906 | -38.0523
-19.5 | -1.4615 | 0.03294 | -0.0921 | -44.3685
-19 | -1.4609 | 0.02852 | -0.0927 | -51.2237
-18.5 | -1.456 | 0.0249 | -0.0923 | -58.4739
-18 | -1.4515 | 0.02188 | -0.0905 | -66.3391
-17.5 | -1.4456 | 0.01967 | -0.087 | -73.4926
-17 | -1.4494 | 0.01792 | -0.0799 | -80.8817
-16.5 | -1.4187 | 0.01666 | -0.0771 | -85.1561
-16 | -1.381 | 0.01555 | -0.0751 | -88.8103
-15.5 | -1.3388 | 0.01455 | -0.0736 | -92.0137
-15 | -1.2962 | 0.01342 | -0.0721 | -96.5872
-14.5 | -1.2509 | 0.01235 | -0.071 | -101.2874
-14 | -1.2022 | 0.01148 | -0.0702 | -104.7213
-13.5 | -1.1497 | 0.01091 | -0.0699 | -105.3804
-13 | -1.0957 | 0.01043 | -0.0697 | -105.0527
-12.5 | -1.0414 | 0.00994 | -0.0695 | -104.7686
-12 | -0.9868 | 0.00945 | -0.0695 | -104.4233
-11.5 | -0.9309 | 0.00906 | -0.0695 | -102.7483
-11 | -0.8743 | 0.00872 | -0.0697 | -100.2638
-10.5 | -0.8173 | 0.0084 | -0.07 | -97.2976
-10 | -0.76 | 0.0081 | -0.0703 | -93.8272
-9.5 | -0.7026 | 0.0078 | -0.0706 | -90.0769
-9 | -0.6451 | 0.00747 | -0.0709 | -86.3588
-8.5 | -0.5872 | 0.00716 | -0.0713 | -82.0112
-8 | -0.529 | 0.0069 | -0.0718 | -76.6667
-7.5 | -0.4705 | 0.00668 | -0.0723 | -70.4341
-7 | -0.4116 | 0.00647 | -0.0729 | -63.6167
-6.5 | -0.3527 | 0.00629 | -0.0735 | -56.0731
-6 | -0.2937 | 0.00609 | -0.0742 | -48.2266
-5.5 | -0.2347 | 0.00591 | -0.0748 | -39.7124
-5 | -0.1755 | 0.00575 | -0.0755 | -30.5217
-4 | -0.0568 | 0.00551 | -0.077 | -10.3085
-3.5 | 0.0027 | 0.00541 | -0.0777 | 0.49908
-3 | 0.0621 | 0.00532 | -0.0785 | 11.6729
-2.5 | 0.1217 | 0.0052 | -0.0793 | 23.4038
-2 | 0.181 | 0.0051 | -0.0801 | 35.4902
-1.5 | 0.2404 | 0.00491 | -0.0809 | 48.9613
-0.5 | 0.3588 | 0.00453 | -0.0826 | 79.2053
0 | 0.4177 | 0.00431 | -0.0835 | 96.9142
0.5 | 0.4761 | 0.00399 | -0.0844 | 119.3233
1 | 0.5355 | 0.00404 | -0.0853 | 132.5495
1.5 | 0.5948 | 0.00406 | -0.0861 | 146.5025
2 | 0.6539 | 0.00414 | -0.0869 | 157.9469
2.5 | 0.7123 | 0.00431 | -0.0876 | 165.2668
3 | 0.7706 | 0.00447 | -0.0883 | 172.3937
3.5 | 0.8229 | 0.00523 | -0.0882 | 157.3423
4.5 | 0.9246 | 0.00672 | -0.0874 | 137.5893
5 | 0.9764 | 0.00726 | -0.0871 | 134.4904
5.5 | 1.0269 | 0.00781 | -0.0866 | 131.4853
6 | 1.0767 | 0.00836 | -0.0859 | 128.7919
6.5 | 1.1252 | 0.0089 | -0.085 | 126.427
7 | 1.1734 | 0.00938 | -0.084 | 125.0959
7.5 | 1.2211 | 0.00981 | -0.083 | 124.475
8 | 1.2673 | 0.01023 | -0.0816 | 123.8807
8.5 | 1.3111 | 0.01061 | -0.0799 | 123.5721
9 | 1.339 | 0.01102 | -0.0752 | 121.5064
10.5 | 1.4264 | 0.01307 | -0.0638 | 109.1354
11 | 1.4578 | 0.01408 | -0.061 | 103.5369
11.5 | 1.4877 | 0.01527 | -0.0582 | 97.4263
12 | 1.5167 | 0.01658 | -0.0555 | 91.4777
12.5 | 1.5462 | 0.01794 | -0.053 | 86.1873
13 | 1.5747 | 0.01943 | -0.0507 | 81.0448
13.5 | 1.5987 | 0.02126 | -0.0481 | 75.1976
14 | 1.6241 | 0.02309 | -0.0458 | 70.3378
14.5 | 1.6484 | 0.02506 | -0.0437 | 65.7781
15 | 1.6727 | 0.02716 | -0.0418 | 61.5869
15.5 | 1.6953 | 0.02947 | -0.04 | 57.5263
16 | 1.7141 | 0.03219 | -0.0381 | 53.2495
16.5 | 1.7324 | 0.03505 | -0.0364 | 49.4265
17 | 1.7514 | 0.03798 | -0.0351 | 46.1137
17.5 | 1.7699 | 0.04106 | -0.0339 | 43.1052
18 | 1.786 | 0.04444 | -0.0329 | 40.189
18.5 | 1.7987 | 0.04831 | -0.0321 | 37.2325
19 | 1.8083 | 0.05263 | -0.0315 | 34.3587
19.5 | 1.8183 | 0.05709 | -0.0312 | 31.8497
20 | 1.8289 | 0.06162 | -0.0313 | 29.6803

## 117. Re 12M Mach 0.25 (1)
BIGFOIL.COM POLAR EXPORT
NACA64-515 a=0.6
NACA64-515 a=0.6 |  |  |  | Cl Max: | 1.501 | at alpha= | 11.5 | deg
JavaFoil+Calcfoil stall+Eppler ext transition |  |  |  | L/D Max: | 137.602 | at alpha= | 2.5 | deg
Re: | 12000000 |  |  | Cd Min: | 0.00493 | at alpha= | 0 | deg
Mach: | 0.25 |  |  | Cl=0 at alpha= | -3.4677 | deg
|  |  |  | @ Cl=0.1, Cd= | 0.0061467
|  |  |  | @ Cl=0.4, Cd= | 0.0050416
|  |  |  | @ Cl=0.6, Cd= | 0.0050977
alpha (deg) | Cl | Cd | Cm | Cl/Cd
-16.5 | -0.427 | 0.13214 | -0.029 | -3.231
-16 | -0.471 | 0.12247 | -0.029 | -3.844
-15.5 | -0.51 | 0.11499 | -0.03 | -4.438
-15 | -0.545 | 0.1074 | -0.031 | -5.077
-14.5 | -0.573 | 0.10193 | -0.028 | -5.621
-14 | -0.6 | 0.0934 | -0.032 | -6.425
-13.5 | -0.619 | 0.08807 | -0.033 | -7.028
-13 | -0.634 | 0.07942 | -0.036 | -7.983
-12.5 | -0.642 | 0.07323 | -0.037 | -8.761
-12 | -0.753 | 0.01404 | -0.06 | -53.598
-11.5 | -0.757 | 0.01161 | -0.061 | -65.158
-11 | -0.752 | 0.0095 | -0.063 | -79.172
-10.5 | -0.738 | 0.00906 | -0.064 | -81.424
-10 | -0.708 | 0.00863 | -0.065 | -82.089
-9.5 | -0.673 | 0.00822 | -0.066 | -81.884
-9 | -0.629 | 0.0079 | -0.066 | -79.666
-8.5 | -0.582 | 0.00763 | -0.067 | -76.25
-8 | -0.531 | 0.00776 | -0.068 | -68.486
-7.5 | -0.479 | 0.00746 | -0.068 | -64.116
-7 | -0.424 | 0.00725 | -0.069 | -58.432
-6.5 | -0.367 | 0.00708 | -0.069 | -51.823
-6 | -0.309 | 0.00691 | -0.07 | -44.757
-5.5 | -0.25 | 0.00673 | -0.071 | -37.126
-5 | -0.189 | 0.00662 | -0.071 | -28.624
-4.5 | -0.128 | 0.00649 | -0.072 | -19.749
-4 | -0.066 | 0.00637 | -0.073 | -10.438
-3.5 | -0.004 | 0.00628 | -0.073 | -0.666
-3 | 0.058 | 0.0062 | -0.074 | 9.435
-2.5 | 0.121 | 0.00612 | -0.075 | 19.82
-2 | 0.184 | 0.00597 | -0.075 | 30.871
-1.5 | 0.248 | 0.00546 | -0.076 | 45.369
-1 | 0.311 | 0.00524 | -0.077 | 59.317
-0.5 | 0.374 | 0.00512 | -0.077 | 72.966
0 | 0.437 | 0.00493 | -0.078 | 88.68
0.5 | 0.5 | 0.00496 | -0.079 | 100.772
1 | 0.563 | 0.00505 | -0.079 | 111.419
1.5 | 0.625 | 0.00513 | -0.08 | 121.996
2 | 0.688 | 0.00523 | -0.081 | 131.69
2.5 | 0.751 | 0.00546 | -0.081 | 137.602
3 | 0.813 | 0.00624 | -0.082 | 130.41
3.5 | 0.876 | 0.00669 | -0.083 | 130.915
4 | 0.933 | 0.00725 | -0.083 | 128.785
4.5 | 0.988 | 0.00773 | -0.084 | 127.922
5 | 1.044 | 0.00841 | -0.084 | 124.136
5.5 | 1.098 | 0.00933 | -0.084 | 117.642
6 | 1.15 | 0.01051 | -0.085 | 109.445
6.5 | 1.202 | 0.01102 | -0.085 | 109.052
7 | 1.251 | 0.01159 | -0.086 | 107.99
7.5 | 1.298 | 0.01217 | -0.086 | 106.611
8 | 1.341 | 0.01276 | -0.087 | 105.158
8.5 | 1.381 | 0.01341 | -0.087 | 102.991
9 | 1.417 | 0.01413 | -0.087 | 100.269
9.5 | 1.449 | 0.01492 | -0.088 | 97.116
10 | 1.474 | 0.01576 | -0.088 | 93.541
10.5 | 1.49 | 0.01665 | -0.089 | 89.524
11 | 1.499 | 0.01764 | -0.089 | 84.99
11.5 | 1.501 | 0.01859 | -0.09 | 80.728
12 | 1.493 | 0.01981 | -0.09 | 75.398
12.5 | 1.478 | 0.02113 | -0.09 | 69.94
13 | 1.452 | 0.02223 | -0.091 | 65.309
13.5 | 1.409 | 0.02388 | -0.091 | 59.021
14 | 1.357 | 0.02598 | -0.091 | 52.209
14.5 | 1.294 | 0.02831 | -0.091 | 45.708
15 | 1.221 | 0.03133 | -0.091 | 38.969
15.5 | 1.14 | 0.03505 | -0.091 | 32.516
16 | 1.05 | 0.03994 | -0.091 | 26.293
16.5 | 0.946 | 0.05 | -0.089 | 18.923

## 118. Re 12M Mach 0.25 (2)
BIGFOIL.COM POLAR EXPORT
NACA64-515 a=0.6
NACA64-515 a=0.6 |  |  |  | Cl Max: | 1.7922 | at alpha= | 19.5 | deg
XFOIL ncrit=9 |  |  |  | L/D Max: | 177.862 | at alpha= | 3 | deg
Re: | 12000000 |  |  | Cd Min: | 0.19256 | at alpha= | -20 | deg
Mach: | 0.25 |  |  | Cl=0 at alpha= | -3.5235 | deg
|  |  |  | @ Cl=0.1, Cd= | 0.0053026
|  |  |  | @ Cl=0.4, Cd= | 0.004459
|  |  |  | @ Cl=0.6, Cd= | 0.0040821
alpha (deg) | Cl | Cd | Cm | Cl/Cd
-20 | -0.6383 | 0.19256 | 0.0037 | -3.3148
-19.5 | -0.6508 | 0.17811 | -0.0049 | -3.6539
-19 | -1.1565 | 0.07629 | -0.0783 | -15.1593
-18.5 | -1.2336 | 0.05788 | -0.0925 | -21.3131
-18 | -1.2771 | 0.04651 | -0.1 | -27.4586
-17.5 | -1.3037 | 0.03827 | -0.104 | -34.0658
-17 | -1.3262 | 0.03121 | -0.1062 | -42.4928
-16.5 | -1.3319 | 0.02614 | -0.1065 | -50.9526
-16 | -1.3336 | 0.02227 | -0.1046 | -59.8833
-15.5 | -1.3334 | 0.01966 | -0.0997 | -67.823
-15 | -1.3267 | 0.01787 | -0.0928 | -74.2417
-14.5 | -1.2921 | 0.01621 | -0.0891 | -79.7101
-14 | -1.2503 | 0.01468 | -0.0861 | -85.1703
-13.5 | -1.2004 | 0.01353 | -0.0839 | -88.7214
-13 | -1.1521 | 0.01212 | -0.0817 | -95.0578
-12.5 | -1.0994 | 0.011 | -0.08 | -99.9455
-12 | -1.0401 | 0.01041 | -0.0789 | -99.9135
-11.5 | -0.9807 | 0.00983 | -0.078 | -99.766
-11 | -0.9205 | 0.00934 | -0.0773 | -98.5546
-10.5 | -0.8595 | 0.00891 | -0.0768 | -96.4646
-10 | -0.7982 | 0.00854 | -0.0765 | -93.466
-9.5 | -0.7368 | 0.0082 | -0.0762 | -89.8537
-9 | -0.6754 | 0.00784 | -0.0761 | -86.148
-8.5 | -0.6143 | 0.00745 | -0.076 | -82.4564
-8 | -0.553 | 0.00714 | -0.0761 | -77.451
-7.5 | -0.4913 | 0.00686 | -0.0763 | -71.6181
-7 | -0.4295 | 0.00661 | -0.0766 | -64.9773
-6.5 | -0.3677 | 0.00641 | -0.0769 | -57.3635
-6 | -0.3058 | 0.00621 | -0.0774 | -49.2432
-5.5 | -0.2442 | 0.00601 | -0.0778 | -40.6323
-5 | -0.1824 | 0.00583 | -0.0784 | -31.2864
-4.5 | -0.1206 | 0.0057 | -0.079 | -21.1579
-4 | -0.0589 | 0.00559 | -0.0797 | -10.5367
-3.5 | 0.0029 | 0.00546 | -0.0804 | 0.53114
-3 | 0.0646 | 0.00536 | -0.0811 | 12.0522
-2.5 | 0.1263 | 0.00526 | -0.0819 | 24.0114
-2 | 0.1879 | 0.00515 | -0.0827 | 36.4854
-1.5 | 0.2492 | 0.00499 | -0.0836 | 49.9399
-1 | 0.3107 | 0.00481 | -0.0844 | 64.5946
-0.5 | 0.3718 | 0.00457 | -0.0853 | 81.3567
0 | 0.4328 | 0.00433 | -0.0862 | 99.9538
0.5 | 0.4932 | 0.00401 | -0.0872 | 122.9925
1 | 0.5547 | 0.00406 | -0.088 | 136.6256
1.5 | 0.6162 | 0.00409 | -0.0889 | 150.6601
2 | 0.6776 | 0.00416 | -0.0897 | 162.8846
2.5 | 0.738 | 0.00434 | -0.0904 | 170.0461
3 | 0.7986 | 0.00449 | -0.0911 | 177.8619
3.5 | 0.853 | 0.00521 | -0.0909 | 163.7236
4 | 0.9026 | 0.00622 | -0.09 | 145.1125
4.5 | 0.9554 | 0.00686 | -0.0894 | 139.2711
5 | 1.0077 | 0.00745 | -0.0887 | 135.2617
5.5 | 1.0581 | 0.00808 | -0.0877 | 130.953
6 | 1.1075 | 0.00869 | -0.0863 | 127.4453
6.5 | 1.1542 | 0.00931 | -0.0846 | 123.9742
7 | 1.2017 | 0.00981 | -0.0828 | 122.4975
7.5 | 1.2467 | 0.0103 | -0.0806 | 121.0388
8 | 1.2743 | 0.01084 | -0.0751 | 117.5554
8.5 | 1.3059 | 0.01149 | -0.0709 | 113.6554
9 | 1.3368 | 0.01227 | -0.0669 | 108.9487
9.5 | 1.3685 | 0.01305 | -0.0631 | 104.8659
10 | 1.4004 | 0.01401 | -0.0598 | 99.9572
10.5 | 1.4343 | 0.0152 | -0.0569 | 94.3618
11 | 1.4651 | 0.01663 | -0.0538 | 88.0998
11.5 | 1.4944 | 0.01824 | -0.0508 | 81.9298
12 | 1.5253 | 0.01985 | -0.0481 | 76.8413
12.5 | 1.5539 | 0.02167 | -0.0454 | 71.7074
13 | 1.5797 | 0.02376 | -0.0426 | 66.4857
13.5 | 1.6039 | 0.02607 | -0.0399 | 61.5228
14 | 1.6305 | 0.02838 | -0.0377 | 57.4524
14.5 | 1.6548 | 0.03094 | -0.0354 | 53.4842
15 | 1.6763 | 0.03386 | -0.0333 | 49.5068
15.5 | 1.695 | 0.03712 | -0.0312 | 45.6627
16 | 1.7152 | 0.04042 | -0.0295 | 42.4344
16.5 | 1.7336 | 0.04399 | -0.028 | 39.409
17 | 1.749 | 0.04801 | -0.0267 | 36.4299
17.5 | 1.7599 | 0.0526 | -0.0257 | 33.4582
18 | 1.773 | 0.05722 | -0.025 | 30.9857
18.5 | 1.782 | 0.06248 | -0.0248 | 28.5211
19 | 1.788 | 0.06823 | -0.0249 | 26.2055
19.5 | 1.7922 | 0.07442 | -0.0255 | 24.0822
20 | 1.7903 | 0.08156 | -0.0267 | 21.9507

## 119. Re 12M Mach 0.50 (1)
BIGFOIL.COM POLAR EXPORT
NACA64-515 a=0.6
NACA64-515 a=0.6 |  |  |  | Cl Max: | 1.395 | at alpha= | 8 | deg
JavaFoil+Calcfoil stall+Eppler ext transition |  |  |  | L/D Max: | 143.518 | at alpha= | 2.5 | deg
Re: | 12000000 |  |  | Cd Min: | 0.00515 | at alpha= | 0 | deg
Mach: | 0.5 |  |  | Cl=0 at alpha= | -3.4643 | deg
|  |  |  | @ Cl=0.1, Cd= | 0.00641
|  |  |  | @ Cl=0.4, Cd= | 0.0053611
|  |  |  | @ Cl=0.6, Cd= | 0.0053179
alpha (deg) | Cl | Cd | Cm | Cl/Cd
-20 | -0.931 | 0.15383 | -0.036 | -6.054
-19.5 | -0.903 | 0.14888 | -0.036 | -6.067
-19 | -0.874 | 0.14399 | -0.036 | -6.071
-18.5 | -0.846 | 0.14279 | -0.036 | -5.927
-18 | -0.823 | 0.12558 | -0.039 | -6.554
-17.5 | -0.794 | 0.12153 | -0.038 | -6.53
-17 | -0.763 | 0.11863 | -0.037 | -6.431
-16.5 | -0.734 | 0.11246 | -0.037 | -6.53
-16 | -0.707 | 0.1067 | -0.037 | -6.627
-15.5 | -0.679 | 0.10914 | -0.038 | -6.223
-15 | -0.651 | 0.10444 | -0.038 | -6.23
-14.5 | -0.622 | 0.09863 | -0.038 | -6.31
-14 | -0.597 | 0.08925 | -0.04 | -6.684
-13.5 | -0.571 | 0.08045 | -0.042 | -7.101
-13 | -0.547 | 0.07197 | -0.045 | -7.603
-12.5 | -0.508 | 0.08749 | -0.036 | -5.806
-12 | -0.481 | 0.07912 | -0.038 | -6.078
-11.5 | -0.454 | 0.07142 | -0.04 | -6.362
-11 | -0.429 | 0.06306 | -0.044 | -6.811
-10.5 | -0.436 | 0.03036 | -0.061 | -14.35
-10 | -0.439 | 0.01269 | -0.07 | -34.572
-9.5 | -0.339 | 0.06374 | -0.035 | -5.315
-9 | -0.312 | 0.05721 | -0.038 | -5.447
-8.5 | -0.333 | 0.01338 | -0.07 | -24.848
-8 | -0.458 | 0.01041 | -0.073 | -43.973
-7.5 | -0.471 | 0.00876 | -0.076 | -53.813
-7 | -0.437 | 0.00836 | -0.077 | -52.338
-6.5 | -0.39 | 0.00786 | -0.078 | -49.575
-6 | -0.334 | 0.00754 | -0.078 | -44.233
-5.5 | -0.273 | 0.00729 | -0.079 | -37.418
-5 | -0.208 | 0.00706 | -0.08 | -29.547
-4.5 | -0.142 | 0.00686 | -0.081 | -20.686
-4 | -0.074 | 0.00664 | -0.081 | -11.112
-3.5 | -0.005 | 0.00653 | -0.082 | -0.713
-3 | 0.065 | 0.00644 | -0.083 | 10.126
-2.5 | 0.135 | 0.00638 | -0.084 | 21.214
-2 | 0.206 | 0.0063 | -0.084 | 32.671
-1.5 | 0.277 | 0.00592 | -0.085 | 46.805
-1 | 0.348 | 0.00548 | -0.086 | 63.44
-0.5 | 0.418 | 0.00532 | -0.087 | 78.486
0 | 0.488 | 0.00515 | -0.087 | 94.781
0.5 | 0.559 | 0.00523 | -0.088 | 106.894
1 | 0.629 | 0.00538 | -0.089 | 116.963
1.5 | 0.699 | 0.00547 | -0.089 | 127.728
2 | 0.769 | 0.00559 | -0.09 | 137.59
2.5 | 0.839 | 0.00585 | -0.091 | 143.518
3 | 0.903 | 0.00693 | -0.091 | 130.28
3.5 | 0.97 | 0.00752 | -0.091 | 128.985
4 | 1.027 | 0.00828 | -0.092 | 124.042
4.5 | 1.088 | 0.00921 | -0.092 | 118.22
5 | 1.147 | 0.0105 | -0.093 | 109.217
5.5 | 1.204 | 0.01146 | -0.093 | 105.064
6 | 1.258 | 0.01302 | -0.093 | 96.574
6.5 | 1.307 | 0.01389 | -0.094 | 94.103
7 | 1.349 | 0.01476 | -0.094 | 91.395
7.5 | 1.38 | 0.01579 | -0.095 | 87.358
8 | 1.395 | 0.01692 | -0.095 | 82.437
8.5 | 1.384 | 0.01842 | -0.096 | 75.13
9 | 1.322 | 0.02014 | -0.096 | 65.644
9.5 | 0.853 | 0.0223 | -0.097 | 38.251
10 | 0.876 | 0.02624 | -0.096 | 33.397
10.5 | 0.913 | 0.02528 | -0.097 | 36.101
11 | 0.939 | 0.02862 | -0.097 | 32.809
11.5 | 0.826 | 0.08304 | -0.055 | 9.943
12 | 1.001 | 0.03003 | -0.099 | 33.327
12.5 | 1.024 | 0.03479 | -0.098 | 29.422
13 | 1.036 | 0.0433 | -0.096 | 23.92

## 120. Re 12M Mach 0.50 (2)
BIGFOIL.COM POLAR EXPORT
NACA64-515 a=0.6
NACA64-515 a=0.6 |  |  |  | Cl Max: | 1.5364 | at alpha= | 12 | deg
XFOIL ncrit=9 |  |  |  | L/D Max: | 198.437 | at alpha= | 3 | deg
Re: | 12000000 |  |  | Cd Min: | 0.15659 | at alpha= | 17 | deg
Mach: | 0.5 |  |  | Cl=0 at alpha= | -3.5248 | deg
|  |  |  | @ Cl=0.1, Cd= | 0.0055695
|  |  |  | @ Cl=0.4, Cd= | 0.0049035
|  |  |  | @ Cl=0.6, Cd= | 0.0041661
alpha (deg) | Cl | Cd | Cm | Cl/Cd
-13.5 | -0.4753 | 0.10696 | -0.0642 | -4.4437
-13 | -0.4787 | 0.09689 | -0.0712 | -4.9407
-12.5 | -0.4769 | 0.08806 | -0.0773 | -5.4156
-12 | -0.4884 | 0.07781 | -0.0846 | -6.2768
-11.5 | -0.5074 | 0.06686 | -0.0926 | -7.589
-11 | -0.5238 | 0.05516 | -0.1005 | -9.496
-10.5 | -0.5457 | 0.04406 | -0.1093 | -12.3854
-10 | -0.5745 | 0.03494 | -0.1156 | -16.4425
-9.5 | -0.6061 | 0.02753 | -0.1187 | -22.016
-9 | -0.6499 | 0.02254 | -0.1127 | -28.8332
-8.5 | -0.6767 | 0.01547 | -0.1069 | -43.7427
-8 | -0.6413 | 0.01143 | -0.1024 | -56.1067
-7.5 | -0.5828 | 0.00917 | -0.0988 | -63.5551
-7 | -0.5123 | 0.00803 | -0.0962 | -63.7983
-6.5 | -0.4383 | 0.00735 | -0.0945 | -59.6327
-6 | -0.3637 | 0.00689 | -0.0934 | -52.7866
-5.5 | -0.2892 | 0.00656 | -0.0926 | -44.0854
-5 | -0.2152 | 0.00631 | -0.0923 | -34.1046
-4.5 | -0.1419 | 0.00605 | -0.0921 | -23.4545
-4 | -0.069 | 0.00589 | -0.0923 | -11.7148
-3.5 | 0.0036 | 0.00575 | -0.0926 | 0.62609
-3 | 0.0757 | 0.0056 | -0.0932 | 13.5179
-2.5 | 0.1473 | 0.00551 | -0.0938 | 26.7332
-2 | 0.2189 | 0.00539 | -0.0946 | 40.6122
-1.5 | 0.2899 | 0.00526 | -0.0954 | 55.1141
-1 | 0.3607 | 0.00506 | -0.0963 | 71.2846
0 | 0.5013 | 0.0045 | -0.0984 | 111.4
0.5 | 0.5713 | 0.00415 | -0.0994 | 137.6627
1 | 0.6426 | 0.00419 | -0.1004 | 153.3652
1.5 | 0.7138 | 0.00425 | -0.1014 | 167.9529
2 | 0.7854 | 0.00432 | -0.1023 | 181.8056
2.5 | 0.8566 | 0.00444 | -0.103 | 192.9279
3 | 0.9267 | 0.00467 | -0.1034 | 198.4368
3.5 | 0.9936 | 0.00508 | -0.1033 | 195.5906
4 | 1.0416 | 0.00639 | -0.1002 | 163.0047
4.5 | 1.0855 | 0.00755 | -0.0962 | 143.7748
5 | 1.1235 | 0.0086 | -0.0909 | 130.6395
5.5 | 1.136 | 0.0097 | -0.0813 | 117.1134
6 | 1.1579 | 0.01121 | -0.0743 | 103.2917
6.5 | 1.182 | 0.01301 | -0.0684 | 90.8532
7 | 1.2148 | 0.01469 | -0.0637 | 82.6957
7.5 | 1.2524 | 0.0163 | -0.0596 | 76.8344
8 | 1.2886 | 0.01808 | -0.0555 | 71.2721
8.5 | 1.323 | 0.02006 | -0.0513 | 65.9521
9 | 1.3586 | 0.02204 | -0.0473 | 61.6425
9.5 | 1.3906 | 0.02421 | -0.043 | 57.4391
10 | 1.4302 | 0.02639 | -0.04 | 54.1948
10.5 | 1.4639 | 0.02913 | -0.0363 | 50.254
11 | 1.4933 | 0.03233 | -0.0324 | 46.1893
11.5 | 1.5182 | 0.03602 | -0.0285 | 42.1488
12 | 1.5364 | 0.04039 | -0.0246 | 38.0391
12.5 | 1.5329 | 0.04668 | -0.021 | 32.8385
13 | 1.5149 | 0.0546 | -0.0185 | 27.7454
13.5 | 1.4892 | 0.06383 | -0.0175 | 23.3307
14 | 1.4579 | 0.07442 | -0.0184 | 19.5902
14.5 | 1.424 | 0.0863 | -0.0214 | 16.5006
15 | 1.3884 | 0.09949 | -0.0265 | 13.9552
15.5 | 1.3566 | 0.11329 | -0.0333 | 11.9746
16 | 1.3264 | 0.12777 | -0.0417 | 10.3812
16.5 | 1.3009 | 0.14223 | -0.0509 | 9.1465
17 | 1.2799 | 0.15659 | -0.0605 | 8.1736

## 121. Re 14M Mach 0.00 (1)
BIGFOIL.COM POLAR EXPORT
NACA64-515 a=0.6
NACA64-515 a=0.6 |  |  |  | Cl Max: | 1.552 | at alpha= | 13 | deg
JavaFoil+Calcfoil stall+Eppler ext transition |  |  |  | L/D Max: | 136.785 | at alpha= | 5 | deg
Re: | 14000000 |  |  | Cd Min: | 0.00489 | at alpha= | 0.5 | deg
Mach: | 0 |  |  | Cl=0 at alpha= | -3.4672 | deg
|  |  |  | @ Cl=0.1, Cd= | 0.0059654
|  |  |  | @ Cl=0.4, Cd= | 0.0050502
|  |  |  | @ Cl=0.6, Cd= | 0.0049833
alpha (deg) | Cl | Cd | Cm | Cl/Cd
-18 | -0.69 | 0.1296 | -0.031 | -5.322
-17.5 | -0.702 | 0.12462 | -0.031 | -5.631
-17 | -0.713 | 0.11809 | -0.031 | -6.041
-16.5 | -0.725 | 0.10903 | -0.033 | -6.647
-16 | -0.733 | 0.10215 | -0.034 | -7.178
-15.5 | -0.74 | 0.09518 | -0.035 | -7.772
-15 | -0.744 | 0.08855 | -0.036 | -8.401
-14.5 | -0.744 | 0.08339 | -0.037 | -8.925
-14 | -0.747 | 0.07411 | -0.04 | -10.075
-13.5 | -0.794 | 0.0369 | -0.05 | -21.521
-13 | -0.857 | 0.01184 | -0.058 | -72.391
-12.5 | -0.849 | 0.01059 | -0.059 | -80.1
-12 | -0.836 | 0.00995 | -0.06 | -84.037
-11.5 | -0.814 | 0.00899 | -0.061 | -90.532
-11 | -0.784 | 0.00859 | -0.062 | -91.266
-10.5 | -0.75 | 0.00825 | -0.062 | -90.895
-10 | -0.712 | 0.00785 | -0.063 | -90.692
-9.5 | -0.67 | 0.00766 | -0.064 | -87.523
-9 | -0.623 | 0.0074 | -0.064 | -84.187
-8.5 | -0.573 | 0.00716 | -0.065 | -80.066
-8 | -0.522 | 0.00729 | -0.065 | -71.533
-7.5 | -0.469 | 0.00712 | -0.066 | -65.829
-7 | -0.414 | 0.00698 | -0.067 | -59.287
-6.5 | -0.358 | 0.00679 | -0.067 | -52.712
-6 | -0.301 | 0.00664 | -0.068 | -45.289
-5.5 | -0.243 | 0.00652 | -0.069 | -37.221
-5 | -0.184 | 0.00639 | -0.069 | -28.765
-4.5 | -0.124 | 0.00626 | -0.07 | -19.886
-4 | -0.064 | 0.00615 | -0.07 | -10.486
-3.5 | -0.004 | 0.00609 | -0.071 | -0.665
-3 | 0.057 | 0.00605 | -0.072 | 9.365
-2.5 | 0.118 | 0.00593 | -0.072 | 19.815
-2 | 0.179 | 0.00584 | -0.073 | 30.563
-1.5 | 0.24 | 0.00547 | -0.074 | 43.859
-1 | 0.301 | 0.00523 | -0.074 | 57.497
-0.5 | 0.362 | 0.0051 | -0.075 | 70.904
0 | 0.423 | 0.00502 | -0.076 | 84.211
0.5 | 0.484 | 0.00489 | -0.076 | 98.91
1 | 0.545 | 0.00491 | -0.077 | 110.843
1.5 | 0.605 | 0.00499 | -0.077 | 121.423
2 | 0.666 | 0.00557 | -0.078 | 119.518
2.5 | 0.727 | 0.00588 | -0.079 | 123.555
3 | 0.788 | 0.00621 | -0.079 | 126.887
3.5 | 0.848 | 0.00661 | -0.08 | 128.263
4 | 0.904 | 0.00711 | -0.081 | 127.209
4.5 | 0.962 | 0.0077 | -0.081 | 124.93
5 | 1.016 | 0.00743 | -0.082 | 136.785
5.5 | 1.069 | 0.00875 | -0.082 | 122.219
6 | 1.121 | 0.00974 | -0.082 | 115.085
6.5 | 1.173 | 0.01015 | -0.083 | 115.5
7 | 1.222 | 0.01064 | -0.083 | 114.851
7.5 | 1.269 | 0.01112 | -0.084 | 114.089
8 | 1.314 | 0.0116 | -0.084 | 113.299
8.5 | 1.357 | 0.01213 | -0.085 | 111.896
9 | 1.397 | 0.0127 | -0.085 | 109.944
9.5 | 1.433 | 0.01333 | -0.086 | 107.558
10 | 1.466 | 0.01402 | -0.086 | 104.581
10.5 | 1.492 | 0.0147 | -0.086 | 101.493
11 | 1.514 | 0.01544 | -0.087 | 98.067
11.5 | 1.531 | 0.01623 | -0.087 | 94.346
12 | 1.544 | 0.01712 | -0.088 | 90.152
12.5 | 1.551 | 0.01818 | -0.088 | 85.326
13 | 1.552 | 0.0191 | -0.088 | 81.258
13.5 | 1.544 | 0.01997 | -0.089 | 77.348
14 | 1.531 | 0.02106 | -0.089 | 72.708
14.5 | 1.512 | 0.02246 | -0.089 | 67.33
15 | 1.489 | 0.02396 | -0.09 | 62.151
15.5 | 1.461 | 0.0257 | -0.09 | 56.83
16 | 1.428 | 0.0278 | -0.09 | 51.367
16.5 | 1.393 | 0.02946 | -0.09 | 47.298
17 | 1.354 | 0.03194 | -0.091 | 42.396
17.5 | 1.314 | 0.0343 | -0.091 | 38.295
18 | 1.27 | 0.03764 | -0.091 | 33.741

## 122. Re 14M Mach 0.00 (2)
BIGFOIL.COM POLAR EXPORT
NACA64-515 a=0.6
NACA64-515 a=0.6 |  |  |  | Cl Max: | 1.8495 | at alpha= | 20 | deg
XFOIL ncrit=9 |  |  |  | L/D Max: | 168.022 | at alpha= | 3 | deg
Re: | 14000000 |  |  | Cd Min: | 0.05654 | at alpha= | 20 | deg
Mach: | 0 |  |  | Cl=0 at alpha= | -3.5195 | deg
|  |  |  | @ Cl=0.1, Cd= | 0.0051378
|  |  |  | @ Cl=0.4, Cd= | 0.0044112
|  |  |  | @ Cl=0.6, Cd= | 0.0040266
alpha (deg) | Cl | Cd | Cm | Cl/Cd
-20 | -1.5144 | 0.03045 | -0.0894 | -49.734
-19.5 | -1.5103 | 0.02664 | -0.0896 | -56.6929
-19 | -1.5042 | 0.02344 | -0.0888 | -64.1724
-18.5 | -1.4953 | 0.02099 | -0.0868 | -71.2387
-18 | -1.4884 | 0.01905 | -0.083 | -78.1312
-17.5 | -1.4854 | 0.01768 | -0.0766 | -84.0158
-17 | -1.4574 | 0.01635 | -0.0738 | -89.1376
-16.5 | -1.4194 | 0.01536 | -0.0721 | -92.4089
-16 | -1.3773 | 0.01446 | -0.0708 | -95.249
-15.5 | -1.3342 | 0.0135 | -0.0697 | -98.8296
-15 | -1.2891 | 0.01259 | -0.0688 | -102.3908
-14.5 | -1.2428 | 0.01163 | -0.068 | -106.8616
-14 | -1.1936 | 0.01088 | -0.0676 | -109.7059
-13.5 | -1.1413 | 0.01036 | -0.0675 | -110.1641
-13 | -1.0877 | 0.00994 | -0.0675 | -109.4266
-12.5 | -1.0336 | 0.00951 | -0.0676 | -108.6856
-12 | -0.9794 | 0.00904 | -0.0677 | -108.3407
-11.5 | -0.9242 | 0.00867 | -0.0679 | -106.5975
-11 | -0.8682 | 0.00835 | -0.0682 | -103.976
-10.5 | -0.8118 | 0.00805 | -0.0686 | -100.8447
-10 | -0.755 | 0.00778 | -0.069 | -97.0437
-9.5 | -0.6979 | 0.00752 | -0.0695 | -92.8059
-9 | -0.6407 | 0.00723 | -0.0699 | -88.6169
-8.5 | -0.5834 | 0.00695 | -0.0704 | -83.9424
-8 | -0.5257 | 0.00668 | -0.071 | -78.6976
-7.5 | -0.4676 | 0.00645 | -0.0716 | -72.4961
-6 | -0.2922 | 0.00593 | -0.0735 | -49.2749
-5.5 | -0.2335 | 0.00576 | -0.0742 | -40.5382
-5 | -0.1748 | 0.00562 | -0.0749 | -31.1032
-4.5 | -0.1158 | 0.00551 | -0.0757 | -21.0163
-4 | -0.0568 | 0.00539 | -0.0764 | -10.538
-3.5 | 0.0023 | 0.0053 | -0.0772 | 0.43396
-3 | 0.0614 | 0.00519 | -0.078 | 11.8304
-2.5 | 0.1206 | 0.00511 | -0.0788 | 23.6008
-2 | 0.1798 | 0.005 | -0.0796 | 35.96
-1.5 | 0.2387 | 0.00486 | -0.0805 | 49.1152
-1 | 0.2978 | 0.0047 | -0.0813 | 63.3617
-0.5 | 0.3565 | 0.00453 | -0.0822 | 78.6976
0 | 0.4151 | 0.00437 | -0.083 | 94.9886
0.5 | 0.4732 | 0.00399 | -0.0839 | 118.5965
1 | 0.5323 | 0.00398 | -0.0848 | 133.7437
1.5 | 0.5912 | 0.00401 | -0.0856 | 147.4314
2 | 0.6497 | 0.00412 | -0.0864 | 157.6942
2.5 | 0.7075 | 0.00429 | -0.0871 | 164.9184
3 | 0.7645 | 0.00455 | -0.0877 | 168.022
3.5 | 0.8148 | 0.00548 | -0.0874 | 148.6861
4.5 | 0.9186 | 0.00671 | -0.087 | 136.9001
5 | 0.971 | 0.00718 | -0.0869 | 135.2368
5.5 | 1.022 | 0.0077 | -0.0865 | 132.7273
6 | 1.0727 | 0.00817 | -0.086 | 131.2974
6.5 | 1.1217 | 0.00869 | -0.0853 | 129.0794
7 | 1.1713 | 0.00911 | -0.0847 | 128.573
7.5 | 1.2202 | 0.00949 | -0.084 | 128.5774
8 | 1.2674 | 0.00991 | -0.0829 | 127.891
8.5 | 1.313 | 0.01029 | -0.0817 | 127.5996
9 | 1.3548 | 0.01069 | -0.0798 | 126.7353
9.5 | 1.3802 | 0.01108 | -0.0747 | 124.5668
10 | 1.4057 | 0.01165 | -0.0701 | 120.6609
10.5 | 1.4363 | 0.01226 | -0.0668 | 117.1533
11 | 1.4666 | 0.0132 | -0.0637 | 111.1061
11.5 | 1.496 | 0.01429 | -0.0608 | 104.6886
12 | 1.5269 | 0.01539 | -0.0583 | 99.2138
12.5 | 1.5567 | 0.01662 | -0.0558 | 93.6643
13 | 1.5847 | 0.01801 | -0.0534 | 87.99
13.5 | 1.6087 | 0.01971 | -0.0507 | 81.6185
14 | 1.6349 | 0.02136 | -0.0485 | 76.5403
14.5 | 1.6605 | 0.02311 | -0.0464 | 71.852
15 | 1.6849 | 0.02503 | -0.0444 | 67.3152
15.5 | 1.707 | 0.02722 | -0.0425 | 62.7112
16 | 1.7257 | 0.02975 | -0.0405 | 58.0067
16.5 | 1.7458 | 0.03231 | -0.0388 | 54.0328
17 | 1.7661 | 0.03493 | -0.0374 | 50.5611
17.5 | 1.785 | 0.03777 | -0.0362 | 47.2597
18 | 1.8024 | 0.04083 | -0.0351 | 44.144
18.5 | 1.8158 | 0.04438 | -0.0341 | 40.9148
19 | 1.8265 | 0.04836 | -0.0333 | 37.7688
19.5 | 1.8377 | 0.05239 | -0.0328 | 35.0773
20 | 1.8495 | 0.05654 | -0.0326 | 32.7114

## 123. Re 14M Mach 0.10 (1)
BIGFOIL.COM POLAR EXPORT
NACA64-515 a=0.6
NACA64-515 a=0.6 |  |  |  | Cl Max: | 1.544 | at alpha= | 12.5 | deg
JavaFoil+Calcfoil stall+Eppler ext transition |  |  |  | L/D Max: | 128.54 | at alpha= | 3.5 | deg
Re: | 14000000 |  |  | Cd Min: | 0.00489 | at alpha= | 0.5 | deg
Mach: | 0.1 |  |  | Cl=0 at alpha= | -3.4672 | deg
|  |  |  | @ Cl=0.1, Cd= | 0.0059766
|  |  |  | @ Cl=0.4, Cd= | 0.0050705
|  |  |  | @ Cl=0.6, Cd= | 0.0049927
alpha (deg) | Cl | Cd | Cm | Cl/Cd
-18 | -0.65 | 0.1334 | -0.03 | -4.869
-17.5 | -0.666 | 0.12614 | -0.03 | -5.279
-17 | -0.68 | 0.12086 | -0.031 | -5.626
-16.5 | -0.694 | 0.11181 | -0.032 | -6.211
-16 | -0.705 | 0.10555 | -0.033 | -6.683
-15.5 | -0.714 | 0.09926 | -0.034 | -7.196
-15 | -0.722 | 0.0916 | -0.035 | -7.885
-14.5 | -0.728 | 0.08395 | -0.037 | -8.669
-14 | -0.734 | 0.07349 | -0.04 | -9.99
-13.5 | -0.746 | 0.05817 | -0.045 | -12.825
-13 | -0.844 | 0.01242 | -0.058 | -67.96
-12.5 | -0.84 | 0.01079 | -0.059 | -77.821
-12 | -0.826 | 0.00944 | -0.06 | -87.536
-11.5 | -0.811 | 0.00911 | -0.061 | -88.962
-11 | -0.782 | 0.00869 | -0.062 | -89.947
-10.5 | -0.749 | 0.00829 | -0.063 | -90.372
-10 | -0.712 | 0.00794 | -0.063 | -89.731
-9.5 | -0.671 | 0.00774 | -0.064 | -86.68
-9 | -0.625 | 0.00747 | -0.064 | -83.644
-8.5 | -0.575 | 0.00722 | -0.065 | -79.608
-8 | -0.523 | 0.00731 | -0.066 | -71.639
-7.5 | -0.47 | 0.00717 | -0.066 | -65.621
-7 | -0.415 | 0.00699 | -0.067 | -59.453
-6.5 | -0.359 | 0.00683 | -0.068 | -52.592
-6 | -0.302 | 0.00668 | -0.068 | -45.205
-5.5 | -0.244 | 0.00653 | -0.069 | -37.332
-5 | -0.185 | 0.0064 | -0.07 | -28.881
-4.5 | -0.125 | 0.00628 | -0.07 | -19.897
-4 | -0.065 | 0.00619 | -0.071 | -10.462
-3.5 | -0.004 | 0.00609 | -0.071 | -0.669
-3 | 0.057 | 0.00604 | -0.072 | 9.419
-2.5 | 0.118 | 0.00595 | -0.073 | 19.84
-2 | 0.179 | 0.00583 | -0.073 | 30.753
-1.5 | 0.241 | 0.00547 | -0.074 | 44.12
-1 | 0.303 | 0.00523 | -0.075 | 57.798
-0.5 | 0.364 | 0.0051 | -0.075 | 71.309
0 | 0.425 | 0.00505 | -0.076 | 84.174
0.5 | 0.486 | 0.00489 | -0.077 | 99.491
1 | 0.547 | 0.00495 | -0.077 | 110.522
1.5 | 0.609 | 0.005 | -0.078 | 121.725
2 | 0.67 | 0.00557 | -0.079 | 120.235
2.5 | 0.731 | 0.00588 | -0.079 | 124.314
3 | 0.792 | 0.00626 | -0.08 | 126.514
3.5 | 0.852 | 0.00663 | -0.08 | 128.54
4 | 0.909 | 0.00717 | -0.081 | 126.641
4.5 | 0.967 | 0.00772 | -0.082 | 125.235
5 | 1.02 | 0.00824 | -0.082 | 123.702
5.5 | 1.074 | 0.00881 | -0.082 | 121.919
6 | 1.126 | 0.00981 | -0.083 | 114.777
6.5 | 1.177 | 0.01024 | -0.083 | 115.029
7 | 1.227 | 0.01074 | -0.084 | 114.222
7.5 | 1.274 | 0.01122 | -0.084 | 113.525
8 | 1.319 | 0.01172 | -0.085 | 112.52
8.5 | 1.361 | 0.01225 | -0.085 | 111.14
9 | 1.4 | 0.01284 | -0.085 | 109.04
9.5 | 1.437 | 0.01348 | -0.086 | 106.559
10 | 1.468 | 0.01419 | -0.086 | 103.461
10.5 | 1.493 | 0.01491 | -0.087 | 100.187
11 | 1.514 | 0.01568 | -0.087 | 96.567
11.5 | 1.529 | 0.01652 | -0.088 | 92.573
12 | 1.539 | 0.0174 | -0.088 | 88.445
12.5 | 1.544 | 0.01849 | -0.088 | 83.475
13 | 1.542 | 0.01946 | -0.089 | 79.254
13.5 | 1.531 | 0.02037 | -0.089 | 75.127
14 | 1.513 | 0.02168 | -0.089 | 69.784
14.5 | 1.49 | 0.02312 | -0.09 | 64.424
15 | 1.461 | 0.02479 | -0.09 | 58.926
15.5 | 1.427 | 0.02669 | -0.09 | 53.488
16 | 1.39 | 0.02851 | -0.09 | 48.758
16.5 | 1.349 | 0.03085 | -0.091 | 43.717
17 | 1.305 | 0.03319 | -0.091 | 39.318
17.5 | 1.257 | 0.03647 | -0.091 | 34.47

## 124. Re 14M Mach 0.10 (2)
BIGFOIL.COM POLAR EXPORT
NACA64-515 a=0.6
NACA64-515 a=0.6 |  |  |  | Cl Max: | 1.8476 | at alpha= | 20 | deg
XFOIL ncrit=9 |  |  |  | L/D Max: | 165.605 | at alpha= | 2.5 | deg
Re: | 14000000 |  |  | Cd Min: | 0.05938 | at alpha= | 20 | deg
Mach: | 0.1 |  |  | Cl=0 at alpha= | -3.5193 | deg
|  |  |  | @ Cl=0.1, Cd= | 0.0051452
|  |  |  | @ Cl=0.4, Cd= | 0.0044185
|  |  |  | @ Cl=0.6, Cd= | 0.0040185
alpha (deg) | Cl | Cd | Cm | Cl/Cd
-20 | -1.485 | 0.03548 | -0.0916 | -41.8546
-19.5 | -1.4893 | 0.03049 | -0.0927 | -48.8455
-19 | -1.4862 | 0.02649 | -0.0928 | -56.1042
-18.5 | -1.4791 | 0.02331 | -0.0919 | -63.4535
-18 | -1.4699 | 0.02085 | -0.0896 | -70.4988
-17.5 | -1.4637 | 0.01894 | -0.0854 | -77.2809
-17 | -1.4572 | 0.01755 | -0.0791 | -83.0313
-16.5 | -1.4245 | 0.01633 | -0.0765 | -87.2321
-16 | -1.3872 | 0.01513 | -0.0745 | -91.6854
-15.5 | -1.3434 | 0.01421 | -0.0731 | -94.5391
-15 | -1.2984 | 0.01324 | -0.0719 | -98.0665
-14.5 | -1.2515 | 0.01231 | -0.0709 | -101.6653
-14 | -1.2039 | 0.01133 | -0.07 | -106.2577
-13.5 | -1.153 | 0.01057 | -0.0695 | -109.0823
-13 | -1.0988 | 0.01011 | -0.0693 | -108.6845
-12.5 | -1.0437 | 0.00968 | -0.0693 | -107.8202
-12 | -0.9888 | 0.0092 | -0.0692 | -107.4783
-11.5 | -0.9331 | 0.00878 | -0.0693 | -106.2756
-11 | -0.8764 | 0.00844 | -0.0695 | -103.8389
-10.5 | -0.8193 | 0.00813 | -0.0697 | -100.7749
-10 | -0.7618 | 0.00785 | -0.07 | -97.0446
-9.5 | -0.704 | 0.00757 | -0.0704 | -92.9987
-9 | -0.6461 | 0.00728 | -0.0708 | -88.75
-8.5 | -0.5882 | 0.007 | -0.0712 | -84.0286
-8 | -0.53 | 0.00672 | -0.0717 | -78.869
-7.5 | -0.4714 | 0.00648 | -0.0722 | -72.7469
-7 | -0.4125 | 0.00629 | -0.0728 | -65.5803
-6.5 | -0.3535 | 0.00612 | -0.0735 | -57.7614
-6 | -0.2944 | 0.00596 | -0.0741 | -49.396
-5.5 | -0.2352 | 0.00578 | -0.0748 | -40.692
-5 | -0.176 | 0.00564 | -0.0755 | -31.2057
-4.5 | -0.1166 | 0.00552 | -0.0762 | -21.1232
-4 | -0.0572 | 0.0054 | -0.0769 | -10.5926
-3.5 | 0.0023 | 0.00531 | -0.0777 | 0.43315
-3 | 0.0619 | 0.00519 | -0.0785 | 11.9268
-2.5 | 0.1214 | 0.00512 | -0.0793 | 23.7109
-2 | 0.181 | 0.005 | -0.0801 | 36.2
-1.5 | 0.2403 | 0.00486 | -0.0809 | 49.4444
-1 | 0.2998 | 0.0047 | -0.0818 | 63.7872
-0.5 | 0.3589 | 0.00453 | -0.0826 | 79.2274
0 | 0.4179 | 0.00437 | -0.0835 | 95.6293
0.5 | 0.4763 | 0.00399 | -0.0844 | 119.3734
1 | 0.5358 | 0.00398 | -0.0853 | 134.6231
1.5 | 0.595 | 0.00401 | -0.0862 | 148.3791
2 | 0.654 | 0.00411 | -0.0869 | 159.1241
2.5 | 0.7121 | 0.0043 | -0.0876 | 165.6047
3.5 | 0.8203 | 0.00546 | -0.0879 | 150.2381
4 | 0.8714 | 0.0062 | -0.0875 | 140.5484
4.5 | 0.9242 | 0.00674 | -0.0874 | 137.1217
5 | 0.9767 | 0.00721 | -0.0872 | 135.4646
5.5 | 1.0279 | 0.00774 | -0.0867 | 132.8036
6 | 1.0785 | 0.00823 | -0.0862 | 131.045
6.5 | 1.1275 | 0.00876 | -0.0853 | 128.71
7 | 1.1773 | 0.00917 | -0.0846 | 128.386
7.5 | 1.2261 | 0.00957 | -0.0838 | 128.1191
8 | 1.2729 | 0.01 | -0.0826 | 127.29
8.5 | 1.3178 | 0.0104 | -0.081 | 126.7115
9 | 1.3537 | 0.01079 | -0.0778 | 125.4588
9.5 | 1.3787 | 0.01129 | -0.0727 | 122.1169
10 | 1.4057 | 0.01191 | -0.0684 | 118.0269
10.5 | 1.4374 | 0.01257 | -0.0653 | 114.3516
11 | 1.4679 | 0.01358 | -0.0622 | 108.0928
11.5 | 1.4973 | 0.01474 | -0.0592 | 101.5807
12 | 1.5283 | 0.01591 | -0.0567 | 96.0591
12.5 | 1.5583 | 0.01721 | -0.0542 | 90.5462
13 | 1.5863 | 0.01868 | -0.0518 | 84.9197
13.5 | 1.6105 | 0.02045 | -0.0491 | 78.7531
14 | 1.6373 | 0.02214 | -0.0469 | 73.9521
14.5 | 1.6628 | 0.02399 | -0.0447 | 69.3122
15 | 1.687 | 0.02603 | -0.0427 | 64.8098
15.5 | 1.708 | 0.02841 | -0.0407 | 60.1197
16 | 1.727 | 0.03105 | -0.0387 | 55.62
16.5 | 1.7482 | 0.03364 | -0.0371 | 51.9679
17 | 1.768 | 0.03641 | -0.0357 | 48.5581
17.5 | 1.7851 | 0.03954 | -0.0344 | 45.1467
18 | 1.8005 | 0.04294 | -0.0332 | 41.9306
18.5 | 1.8125 | 0.0468 | -0.0322 | 38.7286
19 | 1.825 | 0.05077 | -0.0316 | 35.9464
19.5 | 1.837 | 0.05491 | -0.0312 | 33.4547
20 | 1.8476 | 0.05938 | -0.0311 | 31.1149

## 125. Re 14M Mach 0.25 (1)
BIGFOIL.COM POLAR EXPORT
NACA64-515 a=0.6
NACA64-515 a=0.6 |  |  |  | Cl Max: | 1.502 | at alpha= | 11.5 | deg
JavaFoil+Calcfoil stall+Eppler ext transition |  |  |  | L/D Max: | 128.445 | at alpha= | 3.5 | deg
Re: | 14000000 |  |  | Cd Min: | 0.00495 | at alpha= | 0.5 | deg
Mach: | 0.25 |  |  | Cl=0 at alpha= | -3.4677 | deg
|  |  |  | @ Cl=0.1, Cd= | 0.0060367
|  |  |  | @ Cl=0.4, Cd= | 0.0051094
|  |  |  | @ Cl=0.6, Cd= | 0.0050377
alpha (deg) | Cl | Cd | Cm | Cl/Cd
-16.5 | -0.427 | 0.13067 | -0.029 | -3.268
-16 | -0.471 | 0.12051 | -0.029 | -3.907
-15.5 | -0.51 | 0.11397 | -0.03 | -4.477
-15 | -0.545 | 0.10596 | -0.031 | -5.147
-14.5 | -0.574 | 0.10026 | -0.029 | -5.722
-14 | -0.6 | 0.09313 | -0.033 | -6.447
-13.5 | -0.619 | 0.08729 | -0.033 | -7.091
-13 | -0.634 | 0.07969 | -0.036 | -7.951
-12.5 | -0.645 | 0.06986 | -0.039 | -9.237
-12 | -0.758 | 0.01288 | -0.06 | -58.843
-11.5 | -0.761 | 0.01096 | -0.062 | -69.404
-11 | -0.755 | 0.00949 | -0.063 | -79.578
-10.5 | -0.738 | 0.00889 | -0.064 | -82.958
-10 | -0.708 | 0.0084 | -0.065 | -84.296
-9.5 | -0.673 | 0.00807 | -0.066 | -83.38
-9 | -0.629 | 0.00776 | -0.066 | -81.129
-8.5 | -0.582 | 0.00746 | -0.067 | -77.999
-8 | -0.531 | 0.00766 | -0.068 | -69.381
-7.5 | -0.479 | 0.00732 | -0.068 | -65.391
-7 | -0.424 | 0.0071 | -0.069 | -59.713
-6.5 | -0.367 | 0.00697 | -0.069 | -52.659
-6 | -0.309 | 0.00678 | -0.07 | -45.587
-5.5 | -0.25 | 0.00664 | -0.071 | -37.631
-5 | -0.189 | 0.00649 | -0.071 | -29.201
-4.5 | -0.128 | 0.00636 | -0.072 | -20.162
-4 | -0.066 | 0.00625 | -0.073 | -10.643
-3.5 | -0.004 | 0.00617 | -0.073 | -0.678
-3 | 0.058 | 0.00609 | -0.074 | 9.603
-2.5 | 0.121 | 0.00601 | -0.075 | 20.19
-2 | 0.184 | 0.00587 | -0.075 | 31.387
-1.5 | 0.248 | 0.00559 | -0.076 | 44.343
-1 | 0.311 | 0.0053 | -0.077 | 58.627
-0.5 | 0.374 | 0.00513 | -0.077 | 72.877
0 | 0.437 | 0.00508 | -0.078 | 85.918
0.5 | 0.5 | 0.00495 | -0.079 | 100.865
1 | 0.563 | 0.00499 | -0.079 | 112.647
1.5 | 0.625 | 0.00507 | -0.08 | 123.286
2 | 0.688 | 0.00566 | -0.081 | 121.587
2.5 | 0.751 | 0.00603 | -0.081 | 124.411
3 | 0.813 | 0.00641 | -0.082 | 126.907
3.5 | 0.876 | 0.00682 | -0.083 | 128.445
4 | 0.933 | 0.00744 | -0.083 | 125.435
4.5 | 0.989 | 0.00783 | -0.084 | 126.29
5 | 1.044 | 0.0086 | -0.084 | 121.315
5.5 | 1.099 | 0.0092 | -0.084 | 119.484
6 | 1.152 | 0.01026 | -0.085 | 112.201
6.5 | 1.204 | 0.01075 | -0.085 | 111.931
7 | 1.253 | 0.01129 | -0.086 | 110.947
7.5 | 1.299 | 0.01186 | -0.086 | 109.592
8 | 1.343 | 0.01242 | -0.087 | 108.119
8.5 | 1.383 | 0.01306 | -0.087 | 105.903
9 | 1.419 | 0.01373 | -0.088 | 103.361
9.5 | 1.451 | 0.01449 | -0.088 | 100.119
10 | 1.476 | 0.01532 | -0.088 | 96.321
10.5 | 1.492 | 0.01618 | -0.089 | 92.224
11 | 1.501 | 0.01713 | -0.089 | 87.636
11.5 | 1.502 | 0.01804 | -0.09 | 83.304
12 | 1.495 | 0.01922 | -0.09 | 77.793
12.5 | 1.479 | 0.02063 | -0.09 | 71.706
13 | 1.453 | 0.02191 | -0.091 | 66.341
13.5 | 1.411 | 0.0233 | -0.091 | 60.548
14 | 1.358 | 0.02518 | -0.091 | 53.943
14.5 | 1.296 | 0.02742 | -0.091 | 47.249
15 | 1.223 | 0.03034 | -0.091 | 40.314
15.5 | 1.142 | 0.0338 | -0.091 | 33.778
16 | 1.053 | 0.03832 | -0.091 | 27.467
16.5 | 0.952 | 0.0466 | -0.09 | 20.43

## 126. Re 14M Mach 0.25 (2)
BIGFOIL.COM POLAR EXPORT
NACA64-515 a=0.6
NACA64-515 a=0.6 |  |  |  | Cl Max: | 1.4087 | at alpha= | 10 | deg
XFOIL ncrit=9 |  |  |  | L/D Max: | 175.727 | at alpha= | 3 | deg
Re: | 14000000 |  |  | Cd Min: | 0.01346 | at alpha= | 10 | deg
Mach: | 0.25 |  |  | Cl=0 at alpha= | -99 | deg
|  |  |  | @ Cl=0.1, Cd= | 0.00439
|  |  |  | @ Cl=0.4, Cd= | 0.00439
|  |  |  | @ Cl=0.6, Cd= | 0.004022
alpha (deg) | Cl | Cd | Cm | Cl/Cd
0 | 0.433 | 0.00439 | -0.0862 | 98.6333
0.5 | 0.4934 | 0.00401 | -0.0872 | 123.0424
1 | 0.5551 | 0.004 | -0.0881 | 138.775
1.5 | 0.6164 | 0.00403 | -0.0889 | 152.9529
2 | 0.6777 | 0.00412 | -0.0898 | 164.4903
2.5 | 0.7379 | 0.00432 | -0.0904 | 170.8102
3 | 0.7978 | 0.00454 | -0.091 | 175.7269
3.5 | 0.85 | 0.00545 | -0.0906 | 155.9633
4 | 0.9012 | 0.0063 | -0.0898 | 143.0476
4.5 | 0.9548 | 0.00688 | -0.0894 | 138.7791
5 | 1.008 | 0.00742 | -0.0888 | 135.8491
5.5 | 1.0597 | 0.00798 | -0.0879 | 132.7945
6 | 1.1092 | 0.00858 | -0.0866 | 129.2774
6.5 | 1.1583 | 0.00912 | -0.0852 | 127.0066
7 | 1.2067 | 0.0096 | -0.0836 | 125.6979
7.5 | 1.2534 | 0.01006 | -0.0817 | 124.5924
8 | 1.289 | 0.01052 | -0.0776 | 122.5285
8.5 | 1.3162 | 0.01119 | -0.0724 | 117.6229
9 | 1.349 | 0.01191 | -0.0685 | 113.2662
9.5 | 1.3798 | 0.01275 | -0.0647 | 108.2196
10 | 1.4087 | 0.01346 | -0.0604 | 104.6582

## 127. Re 14M Mach 0.50 (1)
BIGFOIL.COM POLAR EXPORT
NACA64-515 a=0.6
NACA64-515 a=0.6 |  |  |  | Cl Max: | 1.396 | at alpha= | 8 | deg
JavaFoil+Calcfoil stall+Eppler ext transition |  |  |  | L/D Max: | 129.319 | at alpha= | 1.5 | deg
Re: | 14000000 |  |  | Cd Min: | 0.00519 | at alpha= | 0.5 | deg
Mach: | 0.5 |  |  | Cl=0 at alpha= | -3.4643 | deg
|  |  |  | @ Cl=0.1, Cd= | 0.00633
|  |  |  | @ Cl=0.4, Cd= | 0.005394
|  |  |  | @ Cl=0.6, Cd= | 0.0052603
alpha (deg) | Cl | Cd | Cm | Cl/Cd
-20 | -0.931 | 0.16204 | -0.036 | -5.745
-19.5 | -0.902 | 0.1601 | -0.036 | -5.634
-19 | -0.873 | 0.15509 | -0.036 | -5.63
-18.5 | -0.846 | 0.1478 | -0.036 | -5.724
-18 | -0.821 | 0.13217 | -0.038 | -6.214
-17.5 | -0.793 | 0.12783 | -0.038 | -6.201
-17 | -0.763 | 0.12241 | -0.037 | -6.236
-16.5 | -0.735 | 0.11654 | -0.037 | -6.308
-16 | -0.707 | 0.10943 | -0.038 | -6.464
-15.5 | -0.68 | 0.10791 | -0.038 | -6.297
-15 | -0.651 | 0.10209 | -0.038 | -6.38
-14.5 | -0.623 | 0.09653 | -0.038 | -6.455
-14 | -0.598 | 0.08692 | -0.041 | -6.881
-13.5 | -0.575 | 0.07657 | -0.044 | -7.507
-13 | -0.556 | 0.06351 | -0.049 | -8.754
-12.5 | -0.508 | 0.08659 | -0.036 | -5.869
-12 | -0.481 | 0.0778 | -0.038 | -6.186
-11.5 | -0.455 | 0.07004 | -0.041 | -6.499
-11 | -0.432 | 0.06016 | -0.046 | -7.181
-10.5 | -0.447 | 0.02339 | -0.064 | -19.096
-10 | -0.442 | 0.01179 | -0.07 | -37.462
-9.5 | -0.339 | 0.06334 | -0.036 | -5.351
-9 | -0.312 | 0.0565 | -0.038 | -5.516
-8.5 | -0.329 | 0.0146 | -0.069 | -22.535
-8 | -0.464 | 0.00952 | -0.074 | -48.686
-7.5 | -0.471 | 0.0086 | -0.076 | -54.806
-7 | -0.437 | 0.00823 | -0.077 | -53.177
-6.5 | -0.39 | 0.00768 | -0.078 | -50.737
-6 | -0.334 | 0.00738 | -0.078 | -45.191
-5.5 | -0.273 | 0.00716 | -0.079 | -38.119
-5 | -0.208 | 0.00692 | -0.08 | -30.109
-4.5 | -0.142 | 0.00672 | -0.081 | -21.119
-4 | -0.074 | 0.00657 | -0.081 | -11.231
-3.5 | -0.005 | 0.00641 | -0.082 | -0.727
-3 | 0.065 | 0.00639 | -0.083 | 10.197
-2.5 | 0.135 | 0.00627 | -0.084 | 21.616
-2 | 0.206 | 0.00618 | -0.084 | 33.326
-1.5 | 0.277 | 0.0059 | -0.085 | 46.949
-1 | 0.348 | 0.00555 | -0.086 | 62.652
-0.5 | 0.418 | 0.00534 | -0.087 | 78.251
0 | 0.488 | 0.00532 | -0.087 | 91.855
0.5 | 0.559 | 0.00519 | -0.088 | 107.593
1 | 0.629 | 0.00531 | -0.089 | 118.512
1.5 | 0.699 | 0.00541 | -0.089 | 129.319
2 | 0.769 | 0.00615 | -0.09 | 125.1
2.5 | 0.839 | 0.00675 | -0.091 | 124.393
3 | 0.903 | 0.00709 | -0.091 | 127.321
3.5 | 0.969 | 0.00771 | -0.091 | 125.771
4 | 1.027 | 0.00849 | -0.092 | 120.996
4.5 | 1.089 | 0.00935 | -0.092 | 116.495
5 | 1.148 | 0.01047 | -0.093 | 109.621
5.5 | 1.204 | 0.01195 | -0.093 | 100.721
6 | 1.259 | 0.0127 | -0.094 | 99.148
6.5 | 1.309 | 0.01354 | -0.094 | 96.688
7 | 1.35 | 0.0144 | -0.095 | 93.744
7.5 | 1.381 | 0.01541 | -0.095 | 89.621
8 | 1.396 | 0.01644 | -0.096 | 84.912
8.5 | 1.386 | 0.01793 | -0.096 | 77.264
9 | 1.323 | 0.0196 | -0.096 | 67.533
9.5 | 0.854 | 0.02165 | -0.097 | 39.43
10 | 0.879 | 0.0253 | -0.096 | 34.731
10.5 | 0.914 | 0.02445 | -0.098 | 37.375
11 | 0.941 | 0.0275 | -0.098 | 34.202
11.5 | 0.827 | 0.08138 | -0.057 | 10.167
12 | 1.002 | 0.02908 | -0.099 | 34.462
12.5 | 1.026 | 0.03358 | -0.098 | 30.55
13 | 1.039 | 0.04185 | -0.097 | 24.826

## 128. Re 14M Mach 0.50 (2)
BIGFOIL.COM POLAR EXPORT
NACA64-515 a=0.6
NACA64-515 a=0.6 |  |  |  | Cl Max: | 1.553 | at alpha= | 12 | deg
XFOIL ncrit=9 |  |  |  | L/D Max: | 201.106 | at alpha= | 3 | deg
Re: | 14000000 |  |  | Cd Min: | 0.15554 | at alpha= | 17 | deg
Mach: | 0.5 |  |  | Cl=0 at alpha= | -3.5213 | deg
|  |  |  | @ Cl=0.1, Cd= | 0.0054456
|  |  |  | @ Cl=0.4, Cd= | 0.0048594
|  |  |  | @ Cl=0.6, Cd= | 0.004104
alpha (deg) | Cl | Cd | Cm | Cl/Cd
-13.5 | -0.5025 | 0.10266 | -0.0679 | -4.8948
-13 | -0.515 | 0.09164 | -0.0761 | -5.6198
-12.5 | -0.5191 | 0.08228 | -0.0827 | -6.3089
-12 | -0.5232 | 0.07317 | -0.0891 | -7.1505
-11.5 | -0.5371 | 0.06286 | -0.0964 | -8.5444
-11 | -0.5497 | 0.05152 | -0.1041 | -10.6696
-10.5 | -0.5695 | 0.04157 | -0.1119 | -13.6998
-10 | -0.5966 | 0.03304 | -0.1174 | -18.0569
-9.5 | -0.6264 | 0.02628 | -0.1192 | -23.8356
-9 | -0.6664 | 0.02153 | -0.1124 | -30.9522
-8.5 | -0.6868 | 0.01463 | -0.1066 | -46.9446
-8 | -0.651 | 0.01056 | -0.1019 | -61.6477
-7.5 | -0.5881 | 0.00864 | -0.0984 | -68.0671
-7 | -0.5155 | 0.00766 | -0.096 | -67.2977
-6.5 | -0.4405 | 0.00708 | -0.0943 | -62.2175
-6 | -0.3653 | 0.00667 | -0.0932 | -54.7676
-5.5 | -0.2905 | 0.00637 | -0.0925 | -45.6044
-5 | -0.2161 | 0.00614 | -0.0922 | -35.1954
-4.5 | -0.1426 | 0.00593 | -0.0921 | -24.0472
-4 | -0.0695 | 0.00574 | -0.0923 | -12.108
-3.5 | 0.0031 | 0.00562 | -0.0926 | 0.5516
-3 | 0.0753 | 0.00548 | -0.0931 | 13.7409
-2.5 | 0.1472 | 0.00538 | -0.0938 | 27.3606
-2 | 0.2188 | 0.00528 | -0.0946 | 41.4394
-1.5 | 0.29 | 0.00515 | -0.0954 | 56.3107
-1 | 0.361 | 0.00497 | -0.0964 | 72.6358
-0.5 | 0.4315 | 0.00477 | -0.0974 | 90.4612
0 | 0.5022 | 0.0045 | -0.0984 | 111.6
0.5 | 0.5717 | 0.0041 | -0.0995 | 139.439
1 | 0.6432 | 0.00411 | -0.1005 | 156.4964
1.5 | 0.7145 | 0.00416 | -0.1015 | 171.7548
2 | 0.7857 | 0.00426 | -0.1023 | 184.4366
2.5 | 0.8569 | 0.00438 | -0.1031 | 195.6393
3 | 0.9271 | 0.00461 | -0.1035 | 201.1063
3.5 | 0.9875 | 0.00539 | -0.1024 | 183.2096
4 | 1.0361 | 0.0066 | -0.0994 | 156.9848
4.5 | 1.0835 | 0.00759 | -0.0959 | 142.7536
5 | 1.1241 | 0.00855 | -0.091 | 131.4737
5.5 | 1.1397 | 0.00956 | -0.0818 | 119.2155
6 | 1.1625 | 0.011 | -0.0749 | 105.6818
6.5 | 1.19 | 0.01264 | -0.0692 | 94.1456
7 | 1.2245 | 0.01421 | -0.0645 | 86.1717
7.5 | 1.2622 | 0.01579 | -0.0604 | 79.9367
8 | 1.3008 | 0.01745 | -0.0564 | 74.5444
9 | 1.3719 | 0.02136 | -0.0481 | 64.2275
9.5 | 1.4044 | 0.02359 | -0.0439 | 59.5337
10 | 1.4382 | 0.02579 | -0.0397 | 55.7658
10.5 | 1.4789 | 0.02821 | -0.0369 | 52.4247
11 | 1.5083 | 0.03136 | -0.0329 | 48.0963
11.5 | 1.5366 | 0.03476 | -0.0289 | 44.206
12 | 1.553 | 0.03921 | -0.0247 | 39.6072
12.5 | 1.5481 | 0.0455 | -0.0208 | 34.0242
13 | 1.5282 | 0.05344 | -0.0181 | 28.5966
14 | 1.4665 | 0.07346 | -0.0178 | 19.9632
14.5 | 1.4327 | 0.08527 | -0.0207 | 16.8019
15 | 1.3973 | 0.09836 | -0.0257 | 14.206
15.5 | 1.3654 | 0.11214 | -0.0324 | 12.1759
16 | 1.3349 | 0.12657 | -0.0407 | 10.5467
16.5 | 1.3091 | 0.14105 | -0.0499 | 9.2811
17 | 1.2868 | 0.15554 | -0.0596 | 8.2731

## 129. Re 16M Mach 0.00 (1)
BIGFOIL.COM POLAR EXPORT
NACA64-515 a=0.6
NACA64-515 a=0.6 |  |  |  | Cl Max: | 1.554 | at alpha= | 13 | deg
JavaFoil+Calcfoil stall+Eppler ext transition |  |  |  | L/D Max: | 136.209 | at alpha= | 5 | deg
Re: | 16000000 |  |  | Cd Min: | 0.0049 | at alpha= | 1 | deg
Mach: | 0 |  |  | Cl=0 at alpha= | -3.4672 | deg
|  |  |  | @ Cl=0.1, Cd= | 0.0058795
|  |  |  | @ Cl=0.4, Cd= | 0.0051226
|  |  |  | @ Cl=0.6, Cd= | 0.0054133
alpha (deg) | Cl | Cd | Cm | Cl/Cd
-18 | -0.69 | 0.12866 | -0.031 | -5.361
-17.5 | -0.703 | 0.12175 | -0.031 | -5.775
-17 | -0.714 | 0.1165 | -0.032 | -6.127
-16.5 | -0.724 | 0.11011 | -0.032 | -6.571
-16 | -0.734 | 0.10132 | -0.034 | -7.242
-15.5 | -0.739 | 0.0953 | -0.035 | -7.759
-15 | -0.746 | 0.08652 | -0.037 | -8.621
-14.5 | -0.746 | 0.08139 | -0.038 | -9.168
-14 | -0.751 | 0.07047 | -0.041 | -10.658
-13.5 | -0.8 | 0.03366 | -0.051 | -23.775
-13 | -0.861 | 0.01123 | -0.058 | -76.687
-12.5 | -0.851 | 0.00962 | -0.059 | -88.498
-12 | -0.84 | 0.0093 | -0.061 | -90.301
-11.5 | -0.814 | 0.00878 | -0.061 | -92.755
-11 | -0.784 | 0.00844 | -0.062 | -92.926
-10.5 | -0.75 | 0.00806 | -0.062 | -93.06
-10 | -0.712 | 0.00774 | -0.063 | -92.015
-9.5 | -0.67 | 0.00753 | -0.064 | -88.967
-9 | -0.623 | 0.0073 | -0.064 | -85.423
-8.5 | -0.573 | 0.00707 | -0.065 | -81.086
-8 | -0.522 | 0.00719 | -0.065 | -72.55
-7.5 | -0.469 | 0.00701 | -0.066 | -66.793
-7 | -0.414 | 0.00687 | -0.067 | -60.225
-6.5 | -0.358 | 0.00668 | -0.067 | -53.54
-6 | -0.301 | 0.00653 | -0.068 | -46.046
-5.5 | -0.243 | 0.00641 | -0.069 | -37.896
-5 | -0.184 | 0.00628 | -0.069 | -29.302
-4.5 | -0.124 | 0.00616 | -0.07 | -20.192
-4 | -0.064 | 0.00608 | -0.07 | -10.591
-3.5 | -0.004 | 0.00599 | -0.071 | -0.676
-3 | 0.057 | 0.00595 | -0.072 | 9.523
-2.5 | 0.118 | 0.00585 | -0.072 | 20.097
-2 | 0.179 | 0.00575 | -0.073 | 31.063
-1.5 | 0.24 | 0.0055 | -0.074 | 43.675
-1 | 0.301 | 0.00526 | -0.074 | 57.24
-0.5 | 0.362 | 0.00516 | -0.075 | 70.144
0 | 0.423 | 0.0051 | -0.076 | 82.899
0.5 | 0.484 | 0.00503 | -0.076 | 96.105
1 | 0.545 | 0.0049 | -0.077 | 111.256
1.5 | 0.605 | 0.00546 | -0.077 | 110.962
2 | 0.666 | 0.0057 | -0.078 | 116.942
2.5 | 0.727 | 0.00597 | -0.079 | 121.784
3 | 0.788 | 0.00629 | -0.079 | 125.276
3.5 | 0.848 | 0.00675 | -0.08 | 125.729
4 | 0.904 | 0.00716 | -0.081 | 126.273
4.5 | 0.962 | 0.00771 | -0.081 | 124.825
5 | 1.016 | 0.00746 | -0.082 | 136.209
5.5 | 1.07 | 0.00864 | -0.082 | 123.779
6 | 1.122 | 0.00953 | -0.082 | 117.742
6.5 | 1.174 | 0.00994 | -0.083 | 118.075
7 | 1.223 | 0.0104 | -0.083 | 117.651
7.5 | 1.271 | 0.01087 | -0.084 | 116.851
8 | 1.316 | 0.01135 | -0.084 | 115.957
8.5 | 1.358 | 0.01186 | -0.085 | 114.484
9 | 1.398 | 0.01242 | -0.085 | 112.548
9.5 | 1.435 | 0.013 | -0.086 | 110.397
10 | 1.467 | 0.01366 | -0.086 | 107.406
10.5 | 1.494 | 0.01439 | -0.086 | 103.816
11 | 1.516 | 0.01512 | -0.087 | 100.218
11.5 | 1.533 | 0.01588 | -0.087 | 96.542
12 | 1.545 | 0.01675 | -0.088 | 92.218
12.5 | 1.553 | 0.0177 | -0.088 | 87.716
13 | 1.554 | 0.01878 | -0.088 | 82.734
13.5 | 1.546 | 0.01977 | -0.089 | 78.22
14 | 1.533 | 0.02098 | -0.089 | 73.041
14.5 | 1.514 | 0.022 | -0.089 | 68.804
15 | 1.49 | 0.02351 | -0.09 | 63.363
15.5 | 1.462 | 0.02524 | -0.09 | 57.904
16 | 1.43 | 0.02701 | -0.09 | 52.918
16.5 | 1.394 | 0.029 | -0.09 | 48.074
17 | 1.356 | 0.03103 | -0.091 | 43.694
17.5 | 1.314 | 0.03386 | -0.091 | 38.81
18 | 1.272 | 0.03651 | -0.091 | 34.83

## 130. Re 16M Mach 0.00 (2)
BIGFOIL.COM POLAR EXPORT
NACA64-515 a=0.6
NACA64-515 a=0.6 |  |  |  | Cl Max: | 1.8652 | at alpha= | 20 | deg
XFOIL ncrit=9 |  |  |  | L/D Max: | 163.303 | at alpha= | 2.5 | deg
Re: | 16000000 |  |  | Cd Min: | 0.05471 | at alpha= | 20 | deg
Mach: | 0 |  |  | Cl=0 at alpha= | -3.5169 | deg
|  |  |  | @ Cl=0.1, Cd= | 0.0050477
|  |  |  | @ Cl=0.4, Cd= | 0.0044218
|  |  |  | @ Cl=0.6, Cd= | 0.0040252
alpha (deg) | Cl | Cd | Cm | Cl/Cd
-20 | -1.5359 | 0.02862 | -0.0897 | -53.6653
-19.5 | -1.5307 | 0.02508 | -0.0895 | -61.0327
-19 | -1.5223 | 0.02227 | -0.0882 | -68.3565
-18.5 | -1.5123 | 0.02009 | -0.0857 | -75.2763
-18 | -1.5035 | 0.01849 | -0.0815 | -81.3142
-17.5 | -1.4933 | 0.0173 | -0.0757 | -86.3179
-17 | -1.462 | 0.01608 | -0.0733 | -90.9204
-16.5 | -1.4237 | 0.01507 | -0.0716 | -94.4725
-16 | -1.382 | 0.01412 | -0.0703 | -97.8754
-15.5 | -1.3364 | 0.01334 | -0.0695 | -100.1799
-15 | -1.2913 | 0.01239 | -0.0686 | -104.2211
-14.5 | -1.2436 | 0.01158 | -0.068 | -107.3921
-14 | -1.1946 | 0.01077 | -0.0675 | -110.9192
-13.5 | -1.1437 | 0.01011 | -0.0672 | -113.1256
-13 | -1.09 | 0.00968 | -0.0672 | -112.6033
-12.5 | -1.0354 | 0.00929 | -0.0674 | -111.4532
-12 | -0.9809 | 0.00887 | -0.0675 | -110.5862
-11.5 | -0.9258 | 0.00846 | -0.0677 | -109.4326
-11 | -0.8698 | 0.00813 | -0.068 | -106.9865
-10.5 | -0.8133 | 0.00784 | -0.0684 | -103.7372
-10 | -0.7564 | 0.00758 | -0.0688 | -99.7889
-9 | -0.6417 | 0.00708 | -0.0698 | -90.6356
-8.5 | -0.5842 | 0.00682 | -0.0703 | -85.6598
-8 | -0.5264 | 0.00654 | -0.0709 | -80.4893
-7.5 | -0.4684 | 0.00631 | -0.0715 | -74.2314
-7 | -0.41 | 0.00613 | -0.0721 | -66.8842
-6.5 | -0.3514 | 0.00596 | -0.0728 | -58.9597
-6 | -0.2927 | 0.00583 | -0.0735 | -50.2058
-5.5 | -0.234 | 0.00566 | -0.0742 | -41.3428
-5 | -0.1752 | 0.00551 | -0.0749 | -31.7967
-4.5 | -0.1162 | 0.00542 | -0.0757 | -21.4391
-4 | -0.0571 | 0.0053 | -0.0764 | -10.7736
-3.5 | 0.002 | 0.0052 | -0.0772 | 0.38462
-3 | 0.0612 | 0.0051 | -0.078 | 12
-2.5 | 0.1205 | 0.00502 | -0.0788 | 24.004
-2 | 0.1796 | 0.00492 | -0.0796 | 36.5041
-1.5 | 0.2388 | 0.00478 | -0.0805 | 49.9582
-1 | 0.2977 | 0.00468 | -0.0813 | 63.6111
-0.5 | 0.3565 | 0.00454 | -0.0822 | 78.5242
0 | 0.4154 | 0.00438 | -0.083 | 94.8402
0.5 | 0.4736 | 0.00404 | -0.0839 | 117.2277
1 | 0.5323 | 0.00396 | -0.0848 | 134.4192
1.5 | 0.5911 | 0.00401 | -0.0856 | 147.4065
2 | 0.6495 | 0.00411 | -0.0864 | 158.0292
2.5 | 0.7071 | 0.00433 | -0.0871 | 163.3025
3 | 0.7625 | 0.00477 | -0.0875 | 159.8532
3.5 | 0.8132 | 0.00561 | -0.0872 | 144.9554
4 | 0.8656 | 0.00622 | -0.0871 | 139.164
4.5 | 0.9185 | 0.0067 | -0.087 | 137.0896
5 | 0.9714 | 0.00714 | -0.0869 | 136.0504
5.5 | 1.0231 | 0.00761 | -0.0866 | 134.4415
6 | 1.0738 | 0.00809 | -0.0862 | 132.7318
6.5 | 1.1241 | 0.00854 | -0.0857 | 131.6276
7 | 1.1741 | 0.00894 | -0.0851 | 131.3311
7.5 | 1.2239 | 0.00931 | -0.0845 | 131.4608
8 | 1.2719 | 0.0097 | -0.0837 | 131.1237
8.5 | 1.3178 | 0.01012 | -0.0825 | 130.2174
9 | 1.3617 | 0.0105 | -0.0809 | 129.6857
9.5 | 1.3915 | 0.0109 | -0.0766 | 127.6606
10 | 1.4171 | 0.01144 | -0.072 | 123.8724
11 | 1.4749 | 0.01281 | -0.0648 | 115.1366
11.5 | 1.5054 | 0.01381 | -0.0619 | 109.008
12 | 1.5362 | 0.01487 | -0.0593 | 103.3087
12.5 | 1.566 | 0.01607 | -0.0568 | 97.4487
13 | 1.5935 | 0.01746 | -0.0542 | 91.2658
13.5 | 1.6194 | 0.01902 | -0.0517 | 85.142
14 | 1.6469 | 0.02055 | -0.0495 | 80.1411
14.5 | 1.6728 | 0.02225 | -0.0474 | 75.182
15 | 1.6968 | 0.02413 | -0.0453 | 70.3191
15.5 | 1.717 | 0.0264 | -0.0431 | 65.0379
16 | 1.7374 | 0.02877 | -0.0411 | 60.3893
16.5 | 1.7596 | 0.0311 | -0.0396 | 56.5788
17 | 1.78 | 0.03368 | -0.0381 | 52.8504
17.5 | 1.797 | 0.0366 | -0.0366 | 49.0984
18 | 1.8135 | 0.03972 | -0.0354 | 45.6571
18.5 | 1.8265 | 0.04324 | -0.0343 | 42.241
19 | 1.8399 | 0.0469 | -0.0335 | 39.2303
19.5 | 1.8532 | 0.05067 | -0.033 | 36.5739
20 | 1.8652 | 0.05471 | -0.0327 | 34.0925

## 131. Re 16M Mach 0.10 (1)
BIGFOIL.COM POLAR EXPORT
NACA64-515 a=0.6
NACA64-515 a=0.6 |  |  |  | Cl Max: | 1.546 | at alpha= | 12.5 | deg
JavaFoil+Calcfoil stall+Eppler ext transition |  |  |  | L/D Max: | 126.021 | at alpha= | 3.5 | deg
Re: | 16000000 |  |  | Cd Min: | 0.00489 | at alpha= | 1 | deg
Mach: | 0.1 |  |  | Cl=0 at alpha= | -3.4672 | deg
|  |  |  | @ Cl=0.1, Cd= | 0.0058854
|  |  |  | @ Cl=0.4, Cd= | 0.0051369
|  |  |  | @ Cl=0.6, Cd= | 0.0053687
alpha (deg) | Cl | Cd | Cm | Cl/Cd
-17.5 | -0.666 | 0.12502 | -0.031 | -5.33
-17 | -0.681 | 0.11822 | -0.032 | -5.763
-16.5 | -0.694 | 0.1128 | -0.032 | -6.149
-16 | -0.706 | 0.10432 | -0.033 | -6.77
-15.5 | -0.715 | 0.09818 | -0.034 | -7.284
-15 | -0.724 | 0.0901 | -0.036 | -8.03
-14.5 | -0.73 | 0.08199 | -0.038 | -8.899
-14 | -0.729 | 0.07775 | -0.038 | -9.376
-13.5 | -0.767 | 0.04522 | -0.048 | -16.962
-13 | -0.788 | 0.02854 | -0.053 | -27.61
-12.5 | -0.842 | 0.01039 | -0.059 | -81.059
-12 | -0.831 | 0.00987 | -0.061 | -84.197
-11.5 | -0.811 | 0.00889 | -0.061 | -91.193
-11 | -0.782 | 0.00854 | -0.062 | -91.604
-10.5 | -0.749 | 0.00815 | -0.063 | -91.914
-10 | -0.712 | 0.00782 | -0.063 | -91.047
-9.5 | -0.671 | 0.00762 | -0.064 | -88.127
-9 | -0.625 | 0.00736 | -0.064 | -84.858
-8.5 | -0.575 | 0.00713 | -0.065 | -80.624
-8 | -0.523 | 0.00722 | -0.066 | -72.458
-7.5 | -0.47 | 0.00706 | -0.066 | -66.571
-7 | -0.415 | 0.0069 | -0.067 | -60.228
-6.5 | -0.359 | 0.00673 | -0.068 | -53.425
-6 | -0.302 | 0.00662 | -0.068 | -45.645
-5.5 | -0.244 | 0.00641 | -0.069 | -38.012
-5 | -0.185 | 0.00628 | -0.07 | -29.423
-4.5 | -0.125 | 0.00616 | -0.07 | -20.285
-4 | -0.065 | 0.00612 | -0.071 | -10.586
-3.5 | -0.004 | 0.00602 | -0.071 | -0.677
-3 | 0.057 | 0.00597 | -0.072 | 9.536
-2.5 | 0.118 | 0.00585 | -0.073 | 20.204
-2 | 0.179 | 0.00574 | -0.073 | 31.261
-1.5 | 0.241 | 0.00552 | -0.074 | 43.718
-1 | 0.303 | 0.00528 | -0.075 | 57.25
-0.5 | 0.364 | 0.00519 | -0.075 | 70.134
0 | 0.425 | 0.0051 | -0.076 | 83.378
0.5 | 0.486 | 0.00506 | -0.077 | 96.13
1 | 0.547 | 0.00489 | -0.077 | 111.857
1.5 | 0.609 | 0.00545 | -0.078 | 111.602
2 | 0.67 | 0.00575 | -0.079 | 116.521
2.5 | 0.731 | 0.00603 | -0.079 | 121.103
3 | 0.792 | 0.00634 | -0.08 | 124.894
3.5 | 0.852 | 0.00676 | -0.08 | 126.021
4 | 0.909 | 0.00725 | -0.081 | 125.239
4.5 | 0.967 | 0.0078 | -0.082 | 123.949
5 | 1.02 | 0.00826 | -0.082 | 123.593
5.5 | 1.075 | 0.00872 | -0.082 | 123.206
6 | 1.127 | 0.0096 | -0.083 | 117.35
6.5 | 1.179 | 0.01003 | -0.083 | 117.462
7 | 1.228 | 0.01052 | -0.084 | 116.721
7.5 | 1.275 | 0.01097 | -0.084 | 116.284
8 | 1.32 | 0.01145 | -0.085 | 115.275
8.5 | 1.362 | 0.01199 | -0.085 | 113.651
9 | 1.402 | 0.01256 | -0.086 | 111.657
9.5 | 1.438 | 0.01319 | -0.086 | 109
10 | 1.47 | 0.01383 | -0.086 | 106.246
10.5 | 1.495 | 0.01457 | -0.087 | 102.596
11 | 1.515 | 0.01536 | -0.087 | 98.668
11.5 | 1.53 | 0.01618 | -0.088 | 94.576
12 | 1.541 | 0.01703 | -0.088 | 90.464
12.5 | 1.546 | 0.01801 | -0.088 | 85.814
13 | 1.544 | 0.01914 | -0.089 | 80.667
13.5 | 1.532 | 0.02017 | -0.089 | 75.979
14 | 1.515 | 0.02144 | -0.09 | 70.657
14.5 | 1.491 | 0.02251 | -0.09 | 66.248
15 | 1.463 | 0.02412 | -0.09 | 60.636
15.5 | 1.429 | 0.02597 | -0.09 | 55.038
16 | 1.391 | 0.02806 | -0.091 | 49.578
16.5 | 1.35 | 0.02998 | -0.091 | 45.041
17 | 1.305 | 0.03275 | -0.091 | 39.855
17.5 | 1.259 | 0.03539 | -0.091 | 35.57

## 132. Re 16M Mach 0.10 (2)
BIGFOIL.COM POLAR EXPORT
NACA64-515 a=0.6
NACA64-515 a=0.6 |  |  |  | Cl Max: | 1.8601 | at alpha= | 20 | deg
XFOIL ncrit=9 |  |  |  | L/D Max: | 164.365 | at alpha= | 2.5 | deg
Re: | 16000000 |  |  | Cd Min: | 0.05791 | at alpha= | 20 | deg
Mach: | 0.1 |  |  | Cl=0 at alpha= | -3.5168 | deg
|  |  |  | @ Cl=0.1, Cd= | 0.0050585
|  |  |  | @ Cl=0.4, Cd= | 0.0044289
|  |  |  | @ Cl=0.6, Cd= | 0.0040185
alpha (deg) | Cl | Cd | Cm | Cl/Cd
-20 | -1.507 | 0.03348 | -0.0923 | -45.0119
-19.5 | -1.5105 | 0.0287 | -0.093 | -52.6307
-19 | -1.5069 | 0.02494 | -0.0928 | -60.421
-18.5 | -1.4988 | 0.02206 | -0.0913 | -67.942
-18 | -1.4896 | 0.01987 | -0.0884 | -74.9673
-17.5 | -1.4841 | 0.01827 | -0.0831 | -81.2315
-17 | -1.465 | 0.01714 | -0.0783 | -85.4726
-16.5 | -1.4296 | 0.01603 | -0.076 | -89.1828
-16 | -1.3913 | 0.01485 | -0.0741 | -93.6902
-15.5 | -1.3477 | 0.01389 | -0.0727 | -97.0266
-15 | -1.3006 | 0.01307 | -0.0717 | -99.5103
-14.5 | -1.2533 | 0.01216 | -0.0707 | -103.0674
-14 | -1.2059 | 0.01113 | -0.0698 | -108.3468
-13.5 | -1.1549 | 0.01039 | -0.0693 | -111.155
-13 | -1.1012 | 0.00984 | -0.0691 | -111.9106
-12.5 | -1.046 | 0.00942 | -0.069 | -111.0403
-12 | -0.9904 | 0.00901 | -0.069 | -109.9223
-11.5 | -0.9347 | 0.00857 | -0.0691 | -109.0665
-11 | -0.8781 | 0.00821 | -0.0693 | -106.9549
-10.5 | -0.8208 | 0.00792 | -0.0696 | -103.6364
-10 | -0.7632 | 0.00764 | -0.0699 | -99.8953
-9 | -0.6472 | 0.00713 | -0.0707 | -90.7714
-8.5 | -0.589 | 0.00686 | -0.0711 | -85.8601
-8 | -0.5307 | 0.00658 | -0.0716 | -80.6535
-7.5 | -0.4721 | 0.00634 | -0.0722 | -74.4637
-7 | -0.4132 | 0.00615 | -0.0727 | -67.187
-6.5 | -0.3541 | 0.00598 | -0.0734 | -59.214
-6 | -0.2949 | 0.00584 | -0.074 | -50.4966
-5.5 | -0.2357 | 0.00568 | -0.0747 | -41.4965
-5 | -0.1764 | 0.00553 | -0.0754 | -31.8987
-4.5 | -0.117 | 0.00542 | -0.0762 | -21.5867
-4 | -0.0575 | 0.00532 | -0.0769 | -10.8083
-3.5 | 0.002 | 0.0052 | -0.0777 | 0.38462
-3 | 0.0616 | 0.00511 | -0.0785 | 12.0548
-2.5 | 0.1213 | 0.00503 | -0.0793 | 24.1153
-2 | 0.1808 | 0.00493 | -0.0801 | 36.6734
-1.5 | 0.2404 | 0.00479 | -0.0809 | 50.1879
-1 | 0.2997 | 0.00468 | -0.0818 | 64.0385
-0.5 | 0.3589 | 0.00454 | -0.0826 | 79.0529
0 | 0.4181 | 0.00438 | -0.0835 | 95.4566
0.5 | 0.4767 | 0.00404 | -0.0844 | 117.995
1 | 0.5357 | 0.00396 | -0.0853 | 135.2778
1.5 | 0.595 | 0.00401 | -0.0862 | 148.3791
2 | 0.6538 | 0.00411 | -0.0869 | 159.0754
2.5 | 0.7117 | 0.00433 | -0.0876 | 164.3649
3 | 0.7675 | 0.00477 | -0.088 | 160.9015
3.5 | 0.8184 | 0.00562 | -0.0876 | 145.6228
4 | 0.871 | 0.00623 | -0.0875 | 139.8074
4.5 | 0.924 | 0.00673 | -0.0874 | 137.2957
5 | 0.9771 | 0.00717 | -0.0872 | 136.2762
5.5 | 1.0289 | 0.00765 | -0.0869 | 134.4967
6 | 1.0798 | 0.00814 | -0.0864 | 132.6536
6.5 | 1.1301 | 0.0086 | -0.0858 | 131.407
7 | 1.1802 | 0.00901 | -0.0851 | 130.9878
7.5 | 1.2299 | 0.00939 | -0.0844 | 130.9798
8 | 1.2778 | 0.00979 | -0.0834 | 130.5209
8.5 | 1.323 | 0.01022 | -0.0819 | 129.4521
9 | 1.3659 | 0.01061 | -0.08 | 128.737
11 | 1.476 | 0.01319 | -0.0632 | 111.903
11.5 | 1.5074 | 0.01422 | -0.0604 | 106.0056
12 | 1.5384 | 0.01534 | -0.0578 | 100.2868
12.5 | 1.5676 | 0.01665 | -0.0552 | 94.1502
13 | 1.5942 | 0.01816 | -0.0525 | 87.7863
13.5 | 1.6208 | 0.01977 | -0.05 | 81.9828
14 | 1.648 | 0.0214 | -0.0477 | 77.0093
14.5 | 1.6735 | 0.02322 | -0.0455 | 72.0715
15 | 1.6968 | 0.02527 | -0.0434 | 67.1468
15.5 | 1.7169 | 0.02768 | -0.0412 | 62.0267
16 | 1.7382 | 0.0301 | -0.0393 | 57.7475
16.5 | 1.7597 | 0.03262 | -0.0377 | 53.9454
17 | 1.7793 | 0.03538 | -0.0362 | 50.2911
17.5 | 1.7944 | 0.03863 | -0.0347 | 46.4509
18 | 1.8098 | 0.04199 | -0.0334 | 43.1007
18.5 | 1.8235 | 0.04565 | -0.0325 | 39.9452
19 | 1.8376 | 0.04943 | -0.0318 | 37.1758
19.5 | 1.8497 | 0.05349 | -0.0313 | 34.5803
20 | 1.8601 | 0.05791 | -0.0311 | 32.1205

## 133. Re 16M Mach 0.25 (1)
BIGFOIL.COM POLAR EXPORT
NACA64-515 a=0.6
NACA64-515 a=0.6 |  |  |  | Cl Max: | 1.504 | at alpha= | 11.5 | deg
JavaFoil+Calcfoil stall+Eppler ext transition |  |  |  | L/D Max: | 126.218 | at alpha= | 3.5 | deg
Re: | 16000000 |  |  | Cd Min: | 0.00498 | at alpha= | 1 | deg
Mach: | 0.25 |  |  | Cl=0 at alpha= | -3.4677 | deg
|  |  |  | @ Cl=0.1, Cd= | 0.00593
|  |  |  | @ Cl=0.4, Cd= | 0.0051718
|  |  |  | @ Cl=0.6, Cd= | 0.0053202
alpha (deg) | Cl | Cd | Cm | Cl/Cd
-16.5 | -0.427 | 0.12773 | -0.029 | -3.344
-16 | -0.471 | 0.12056 | -0.029 | -3.907
-15.5 | -0.51 | 0.1129 | -0.03 | -4.521
-15 | -0.545 | 0.10587 | -0.031 | -5.151
-14.5 | -0.574 | 0.09967 | -0.03 | -5.761
-14 | -0.601 | 0.09249 | -0.033 | -6.494
-13.5 | -0.62 | 0.0863 | -0.034 | -7.184
-13 | -0.636 | 0.07747 | -0.037 | -8.204
-12.5 | -0.645 | 0.06967 | -0.039 | -9.264
-12 | -0.658 | 0.05624 | -0.045 | -11.7
-11.5 | -0.764 | 0.01049 | -0.062 | -72.819
-11 | -0.761 | 0.00918 | -0.064 | -82.858
-10.5 | -0.738 | 0.00868 | -0.064 | -85.019
-10 | -0.708 | 0.00826 | -0.065 | -85.732
-9.5 | -0.673 | 0.00794 | -0.066 | -84.733
-9 | -0.629 | 0.00764 | -0.066 | -82.439
-8.5 | -0.582 | 0.00735 | -0.067 | -79.12
-8 | -0.531 | 0.00709 | -0.068 | -74.932
-7.5 | -0.479 | 0.00721 | -0.068 | -66.399
-7 | -0.424 | 0.00701 | -0.069 | -60.468
-6.5 | -0.367 | 0.00686 | -0.069 | -53.488
-6 | -0.309 | 0.00668 | -0.07 | -46.26
-5.5 | -0.25 | 0.00654 | -0.071 | -38.179
-5 | -0.189 | 0.00635 | -0.071 | -29.824
-4.5 | -0.128 | 0.00624 | -0.072 | -20.567
-4 | -0.066 | 0.00615 | -0.073 | -10.815
-3.5 | -0.004 | 0.00606 | -0.073 | -0.69
-3 | 0.058 | 0.00599 | -0.074 | 9.76
-2.5 | 0.121 | 0.0059 | -0.075 | 20.555
-2 | 0.184 | 0.00578 | -0.075 | 31.91
-1.5 | 0.248 | 0.00557 | -0.076 | 44.48
-1 | 0.311 | 0.00535 | -0.077 | 58.146
-0.5 | 0.374 | 0.00518 | -0.077 | 72.107
0 | 0.437 | 0.00516 | -0.078 | 84.657
0.5 | 0.5 | 0.00508 | -0.079 | 98.284
1 | 0.563 | 0.00498 | -0.079 | 113.07
1.5 | 0.625 | 0.00555 | -0.08 | 112.676
2 | 0.688 | 0.00584 | -0.081 | 117.788
2.5 | 0.751 | 0.00612 | -0.081 | 122.598
3 | 0.813 | 0.0065 | -0.082 | 125.104
3.5 | 0.876 | 0.00694 | -0.083 | 126.218
4 | 0.933 | 0.00752 | -0.083 | 124.09
4.5 | 0.989 | 0.00794 | -0.084 | 124.547
5 | 1.044 | 0.00859 | -0.084 | 121.596
5.5 | 1.1 | 0.00908 | -0.084 | 121.07
6 | 1.153 | 0.01005 | -0.085 | 114.732
6.5 | 1.205 | 0.01053 | -0.085 | 114.371
7 | 1.254 | 0.01103 | -0.086 | 113.664
7.5 | 1.301 | 0.01159 | -0.086 | 112.247
8 | 1.344 | 0.01215 | -0.087 | 110.605
8.5 | 1.384 | 0.01275 | -0.087 | 108.567
9 | 1.42 | 0.01339 | -0.088 | 106.113
9.5 | 1.452 | 0.01417 | -0.088 | 102.497
10 | 1.477 | 0.01498 | -0.089 | 98.627
10.5 | 1.493 | 0.01585 | -0.089 | 94.236
11 | 1.502 | 0.01677 | -0.089 | 89.614
11.5 | 1.504 | 0.01767 | -0.09 | 85.099
12 | 1.497 | 0.01883 | -0.09 | 79.483
12.5 | 1.481 | 0.02008 | -0.09 | 73.759
13 | 1.455 | 0.02148 | -0.091 | 67.742
13.5 | 1.413 | 0.02302 | -0.091 | 61.357
14 | 1.359 | 0.02478 | -0.091 | 54.849
14.5 | 1.296 | 0.02702 | -0.091 | 47.974
15 | 1.224 | 0.02984 | -0.092 | 41.008
15.5 | 1.143 | 0.03284 | -0.092 | 34.824
16 | 1.055 | 0.03704 | -0.091 | 28.475
16.5 | 0.955 | 0.04445 | -0.09 | 21.489

## 134. Re 16M Mach 0.25 (2)
BIGFOIL.COM POLAR EXPORT
NACA64-515 a=0.6
NACA64-515 a=0.6 |  |  |  | Cl Max: | 1.8278 | at alpha= | 20 | deg
XFOIL ncrit=9 |  |  |  | L/D Max: | 169.931 | at alpha= | 2.5 | deg
Re: | 16000000 |  |  | Cd Min: | 0.08312 | at alpha= | -19.5 | deg
Mach: | 0.25 |  |  | Cl=0 at alpha= | -3.5178 | deg
|  |  |  | @ Cl=0.1, Cd= | 0.0051118
|  |  |  | @ Cl=0.4, Cd= | 0.0044842
|  |  |  | @ Cl=0.6, Cd= | 0.0040019
alpha (deg) | Cl | Cd | Cm | Cl/Cd
-19.5 | -1.1667 | 0.08312 | -0.0741 | -14.0363
-19 | -1.2739 | 0.06027 | -0.0922 | -21.1366
-18.5 | -1.3158 | 0.0487 | -0.1 | -27.0185
-17.5 | -1.3591 | 0.0335 | -0.1068 | -40.5701
-17 | -1.3761 | 0.02733 | -0.1079 | -50.3513
-16.5 | -1.3811 | 0.02296 | -0.1066 | -60.1524
-16 | -1.381 | 0.01999 | -0.1027 | -69.0845
-15.5 | -1.3816 | 0.01821 | -0.0951 | -75.8704
-15 | -1.3479 | 0.01671 | -0.0912 | -80.6643
-14.5 | -1.3044 | 0.01544 | -0.0881 | -84.4819
-14 | -1.2588 | 0.01408 | -0.0854 | -89.4034
-13.5 | -1.2087 | 0.01289 | -0.0832 | -93.7704
-13 | -1.1555 | 0.01184 | -0.0814 | -97.5929
-12.5 | -1.1039 | 0.01056 | -0.0795 | -104.536
-12 | -1.0463 | 0.00979 | -0.0783 | -106.8744
-11.5 | -0.9855 | 0.00931 | -0.0775 | -105.8539
-11 | -0.9249 | 0.00881 | -0.0768 | -104.983
-10.5 | -0.8639 | 0.00838 | -0.0764 | -103.0907
-10 | -0.8022 | 0.00801 | -0.076 | -100.1498
-9.5 | -0.7404 | 0.00768 | -0.0758 | -96.4062
-9 | -0.6784 | 0.00741 | -0.0758 | -91.552
-8.5 | -0.6165 | 0.00713 | -0.0758 | -86.4656
-8 | -0.5549 | 0.00679 | -0.0759 | -81.7231
-7.5 | -0.4932 | 0.00653 | -0.0761 | -75.5283
-7 | -0.4312 | 0.00628 | -0.0764 | -68.6624
-6.5 | -0.3693 | 0.00609 | -0.0768 | -60.6404
-6 | -0.3072 | 0.00592 | -0.0772 | -51.8919
-5.5 | -0.2453 | 0.00578 | -0.0777 | -42.4394
-5 | -0.1834 | 0.00561 | -0.0783 | -32.6916
-4.5 | -0.1215 | 0.00547 | -0.0789 | -22.2121
-4 | -0.0597 | 0.00538 | -0.0796 | -11.0967
-3.5 | 0.0022 | 0.00525 | -0.0804 | 0.41905
-3 | 0.064 | 0.00517 | -0.0811 | 12.3791
-2.5 | 0.1259 | 0.00507 | -0.0819 | 24.8323
-2 | 0.1876 | 0.00499 | -0.0827 | 37.5952
-1.5 | 0.2493 | 0.00484 | -0.0836 | 51.5083
-1 | 0.3107 | 0.00471 | -0.0844 | 65.966
0 | 0.4333 | 0.0044 | -0.0862 | 98.4773
0.5 | 0.4939 | 0.00404 | -0.0872 | 122.2525
1 | 0.555 | 0.00398 | -0.0881 | 139.4472
1.5 | 0.6165 | 0.00401 | -0.089 | 153.7406
2 | 0.6775 | 0.00412 | -0.0898 | 164.4417
2.5 | 0.7375 | 0.00434 | -0.0904 | 169.9309
3 | 0.7959 | 0.00471 | -0.0908 | 168.9809
3.5 | 0.8479 | 0.0056 | -0.0903 | 151.4107
4 | 0.9007 | 0.00633 | -0.0898 | 142.2907
4.5 | 0.9545 | 0.00688 | -0.0893 | 138.7355
5 | 1.0086 | 0.00737 | -0.0889 | 136.8521
5.5 | 1.0607 | 0.0079 | -0.0881 | 134.2658
6 | 1.111 | 0.00848 | -0.0869 | 131.0142
6.5 | 1.1612 | 0.00897 | -0.0857 | 129.4537
7 | 1.2111 | 0.00941 | -0.0843 | 128.7035
8 | 1.302 | 0.0103 | -0.08 | 126.4078
8.5 | 1.326 | 0.01091 | -0.0739 | 121.5399
9.5 | 1.3896 | 0.01246 | -0.0659 | 111.5249
10 | 1.4227 | 0.0133 | -0.0625 | 106.9699
10.5 | 1.4535 | 0.01417 | -0.0589 | 102.5759
11 | 1.485 | 0.0155 | -0.0557 | 95.8065
11.5 | 1.5173 | 0.01688 | -0.0529 | 89.8874
12 | 1.547 | 0.01847 | -0.0499 | 83.7574
12.5 | 1.5756 | 0.02024 | -0.047 | 77.8458
13 | 1.6025 | 0.02217 | -0.0441 | 72.2824
13.5 | 1.6301 | 0.02419 | -0.0415 | 67.3874
14 | 1.6558 | 0.02645 | -0.039 | 62.6011
14.5 | 1.6791 | 0.029 | -0.0366 | 57.9
15 | 1.7015 | 0.03175 | -0.0342 | 53.5906
15.5 | 1.7237 | 0.03465 | -0.0322 | 49.746
16 | 1.7449 | 0.03773 | -0.0303 | 46.247
16.5 | 1.7602 | 0.04146 | -0.0284 | 42.4554
17 | 1.7758 | 0.04533 | -0.0269 | 39.1749
17.5 | 1.7914 | 0.04941 | -0.0257 | 36.2558
18 | 1.8032 | 0.05402 | -0.0249 | 33.3802
18.5 | 1.8104 | 0.05931 | -0.0243 | 30.5244
19 | 1.817 | 0.06485 | -0.0242 | 28.0185
19.5 | 1.8248 | 0.07049 | -0.0245 | 25.8874
20 | 1.8278 | 0.07692 | -0.0253 | 23.7624

## 135. Re 16M Mach 0.50 (1)
BIGFOIL.COM POLAR EXPORT
NACA64-515 a=0.6
NACA64-515 a=0.6 |  |  |  | Cl Max: | 1.398 | at alpha= | 8 | deg
JavaFoil+Calcfoil stall+Eppler ext transition |  |  |  | L/D Max: | 124.926 | at alpha= | 3 | deg
Re: | 16000000 |  |  | Cd Min: | 0.00516 | at alpha= | 0.5 | deg
Mach: | 0.5 |  |  | Cl=0 at alpha= | -3.4643 | deg
|  |  |  | @ Cl=0.1, Cd= | 0.00622
|  |  |  | @ Cl=0.4, Cd= | 0.0054511
|  |  |  | @ Cl=0.6, Cd= | 0.0052127
alpha (deg) | Cl | Cd | Cm | Cl/Cd
-20 | -0.931 | 0.16969 | -0.036 | -5.484
-19.5 | -0.902 | 0.1678 | -0.036 | -5.374
-19 | -0.873 | 0.16387 | -0.036 | -5.328
-18.5 | -0.845 | 0.15319 | -0.036 | -5.519
-18 | -0.82 | 0.14128 | -0.037 | -5.803
-17.5 | -0.791 | 0.13666 | -0.037 | -5.786
-17 | -0.762 | 0.13198 | -0.037 | -5.775
-16.5 | -0.734 | 0.12432 | -0.036 | -5.904
-16 | -0.706 | 0.1171 | -0.037 | -6.032
-15.5 | -0.68 | 0.10707 | -0.038 | -6.353
-15 | -0.652 | 0.10066 | -0.038 | -6.477
-14.5 | -0.624 | 0.09558 | -0.039 | -6.527
-14 | -0.6 | 0.08446 | -0.042 | -7.105
-13.5 | -0.58 | 0.07157 | -0.047 | -8.102
-13 | -0.579 | 0.04492 | -0.056 | -12.893
-12.5 | -0.508 | 0.0858 | -0.036 | -5.924
-12 | -0.481 | 0.07786 | -0.038 | -6.184
-11.5 | -0.456 | 0.06871 | -0.042 | -6.637
-11 | -0.436 | 0.05625 | -0.049 | -7.746
-10.5 | -0.452 | 0.02044 | -0.065 | -22.106
-10 | -0.444 | 0.01119 | -0.071 | -39.661
-9.5 | -0.339 | 0.06311 | -0.036 | -5.373
-9 | -0.312 | 0.05582 | -0.039 | -5.588
-8.5 | -0.336 | 0.01196 | -0.071 | -28.078
-8 | -0.467 | 0.00855 | -0.075 | -54.579
-7.5 | -0.471 | 0.00848 | -0.076 | -55.595
-7 | -0.437 | 0.00808 | -0.077 | -54.123
-6.5 | -0.39 | 0.00756 | -0.078 | -51.56
-6 | -0.334 | 0.00726 | -0.078 | -45.976
-5.5 | -0.273 | 0.00704 | -0.079 | -38.765
-5 | -0.208 | 0.00686 | -0.08 | -30.408
-4.5 | -0.142 | 0.00663 | -0.081 | -21.418
-4 | -0.074 | 0.00646 | -0.081 | -11.424
-3.5 | -0.005 | 0.00636 | -0.082 | -0.733
-3 | 0.065 | 0.00628 | -0.083 | 10.385
-2.5 | 0.135 | 0.00616 | -0.084 | 21.983
-2 | 0.206 | 0.00606 | -0.084 | 33.971
-1.5 | 0.277 | 0.00581 | -0.085 | 47.716
-1 | 0.348 | 0.00557 | -0.086 | 62.34
-0.5 | 0.418 | 0.00541 | -0.087 | 77.282
0 | 0.488 | 0.00533 | -0.087 | 91.556
0.5 | 0.559 | 0.00516 | -0.088 | 108.35
1 | 0.629 | 0.00525 | -0.089 | 119.876
1.5 | 0.699 | 0.00593 | -0.089 | 117.801
2 | 0.769 | 0.00637 | -0.09 | 120.698
2.5 | 0.839 | 0.0069 | -0.091 | 121.614
3 | 0.903 | 0.00723 | -0.091 | 124.926
3.5 | 0.969 | 0.0079 | -0.091 | 122.696
4 | 1.027 | 0.00858 | -0.092 | 119.763
4.5 | 1.089 | 0.00949 | -0.092 | 114.745
5 | 1.149 | 0.01034 | -0.093 | 111.106
5.5 | 1.205 | 0.01168 | -0.093 | 103.181
6 | 1.26 | 0.01242 | -0.094 | 101.431
6.5 | 1.31 | 0.01321 | -0.094 | 99.207
7 | 1.352 | 0.01405 | -0.095 | 96.175
7.5 | 1.382 | 0.01503 | -0.095 | 91.952
8 | 1.398 | 0.01605 | -0.096 | 87.074
8.5 | 1.387 | 0.01751 | -0.096 | 79.193
9 | 1.325 | 0.01914 | -0.097 | 69.202
9.5 | 0.855 | 0.02121 | -0.097 | 40.283
10 | 0.88 | 0.02458 | -0.097 | 35.812
10.5 | 0.915 | 0.02389 | -0.098 | 38.295
11 | 0.942 | 0.02686 | -0.098 | 35.063
11.5 | 0.828 | 0.08055 | -0.058 | 10.284
12 | 1.003 | 0.0284 | -0.099 | 35.321
12.5 | 1.027 | 0.03269 | -0.099 | 31.424
13 | 1.043 | 0.03984 | -0.097 | 26.184

## 136. Re 16M Mach 0.50 (2)
BIGFOIL.COM POLAR EXPORT
NACA64-515 a=0.6
NACA64-515 a=0.6 |  |  |  | Cl Max: | 1.5688 | at alpha= | 12 | deg
XFOIL ncrit=9 |  |  |  | L/D Max: | 201.435 | at alpha= | 3 | deg
Re: | 16000000 |  |  | Cd Min: | 0.15483 | at alpha= | 17 | deg
Mach: | 0.5 |  |  | Cl=0 at alpha= | -3.5192 | deg
|  |  |  | @ Cl=0.1, Cd= | 0.0053519
|  |  |  | @ Cl=0.4, Cd= | 0.0048001
|  |  |  | @ Cl=0.6, Cd= | 0.00408
alpha (deg) | Cl | Cd | Cm | Cl/Cd
-13.5 | -0.5277 | 0.09893 | -0.0714 | -5.3341
-13 | -0.5328 | 0.08911 | -0.0786 | -5.9791
-12.5 | -0.5437 | 0.07899 | -0.086 | -6.8831
-12 | -0.5556 | 0.069 | -0.0932 | -8.0522
-11.5 | -0.5652 | 0.05893 | -0.0998 | -9.591
-11 | -0.5747 | 0.04839 | -0.1076 | -11.8764
-10.5 | -0.5909 | 0.03948 | -0.1141 | -14.9671
-10 | -0.6177 | 0.03135 | -0.1189 | -19.7033
-9.5 | -0.646 | 0.02523 | -0.1194 | -25.6044
-9 | -0.6814 | 0.02058 | -0.112 | -33.1098
-8.5 | -0.6955 | 0.01392 | -0.1062 | -49.9641
-8 | -0.6586 | 0.00989 | -0.1014 | -66.5925
-7.5 | -0.5922 | 0.00821 | -0.0981 | -72.1315
-7 | -0.518 | 0.00739 | -0.0958 | -70.0947
-6.5 | -0.4422 | 0.00686 | -0.0942 | -64.4606
-6 | -0.3666 | 0.0065 | -0.0931 | -56.4
-5 | -0.2169 | 0.006 | -0.0921 | -36.15
-4.5 | -0.1431 | 0.00581 | -0.0921 | -24.6299
-4 | -0.07 | 0.00564 | -0.0922 | -12.4113
-3.5 | 0.0028 | 0.0055 | -0.0926 | 0.50909
-3 | 0.075 | 0.00539 | -0.0931 | 13.9147
-2.5 | 0.1471 | 0.00528 | -0.0938 | 27.8598
-2 | 0.2187 | 0.0052 | -0.0946 | 42.0577
-1.5 | 0.2902 | 0.00507 | -0.0955 | 57.2387
-1 | 0.361 | 0.00491 | -0.0964 | 73.5234
-0.5 | 0.432 | 0.00471 | -0.0974 | 91.7197
0 | 0.5027 | 0.00451 | -0.0985 | 111.4634
0.5 | 0.5725 | 0.00408 | -0.0996 | 140.3186
1 | 0.6433 | 0.00408 | -0.1006 | 157.6716
1.5 | 0.715 | 0.00409 | -0.1016 | 174.8166
2 | 0.7865 | 0.00418 | -0.1024 | 188.1579
2.5 | 0.8574 | 0.00434 | -0.1031 | 197.5576
3 | 0.9266 | 0.0046 | -0.1035 | 201.4348
3.5 | 0.983 | 0.00561 | -0.1018 | 175.2228
4 | 1.0323 | 0.00674 | -0.0989 | 153.1602
4.5 | 1.0824 | 0.00761 | -0.0957 | 142.2339
5 | 1.1264 | 0.00846 | -0.0914 | 133.1442
5.5 | 1.1429 | 0.00944 | -0.0822 | 121.0699
6 | 1.1669 | 0.01081 | -0.0754 | 107.9463
6.5 | 1.1963 | 0.01235 | -0.0698 | 96.8664
7 | 1.2338 | 0.01378 | -0.0654 | 89.5356
7.5 | 1.2722 | 0.0153 | -0.0613 | 83.1503
8 | 1.3101 | 0.01696 | -0.0571 | 77.2465
8.5 | 1.3476 | 0.01875 | -0.053 | 71.872
9 | 1.3833 | 0.02074 | -0.0488 | 66.6972
9.5 | 1.4179 | 0.0229 | -0.0446 | 61.917
10 | 1.4522 | 0.02516 | -0.0405 | 57.7186
10.5 | 1.4919 | 0.02745 | -0.0375 | 54.3497
11 | 1.5227 | 0.03049 | -0.0334 | 49.941
11.5 | 1.551 | 0.03385 | -0.0293 | 45.8198
12 | 1.5688 | 0.0381 | -0.0249 | 41.1759
12.5 | 1.5611 | 0.04448 | -0.0207 | 35.0967
13 | 1.5397 | 0.05243 | -0.0177 | 29.3668
13.5 | 1.5096 | 0.06181 | -0.0165 | 24.4232
14 | 1.4744 | 0.07259 | -0.0173 | 20.3113
14.5 | 1.4403 | 0.08438 | -0.0201 | 17.0692
15 | 1.4047 | 0.09745 | -0.025 | 14.4146
15.5 | 1.3726 | 0.1112 | -0.0317 | 12.3435
16 | 1.3418 | 0.12561 | -0.0399 | 10.6823
16.5 | 1.3147 | 0.14023 | -0.0492 | 9.3753
17 | 1.2915 | 0.15483 | -0.059 | 8.3414

## 137. Re 18M Mach 0.00 (1)
BIGFOIL.COM POLAR EXPORT
NACA64-515 a=0.6
NACA64-515 a=0.6 |  |  |  | Cl Max: | 1.555 | at alpha= | 13 | deg
JavaFoil+Calcfoil stall+Eppler ext transition |  |  |  | L/D Max: | 130.715 | at alpha= | 5 | deg
Re: | 18000000 |  |  | Cd Min: | 0.0051 | at alpha= | 0 | deg
Mach: | 0 |  |  | Cl=0 at alpha= | -3.4672 | deg
|  |  |  | @ Cl=0.1, Cd= | 0.0057884
|  |  |  | @ Cl=0.4, Cd= | 0.005149
|  |  |  | @ Cl=0.6, Cd= | 0.0055417
alpha (deg) | Cl | Cd | Cm | Cl/Cd
-17.5 | -0.703 | 0.12062 | -0.032 | -5.832
-17 | -0.715 | 0.11397 | -0.032 | -6.277
-16.5 | -0.724 | 0.10926 | -0.033 | -6.63
-16 | -0.735 | 0.09988 | -0.035 | -7.356
-15.5 | -0.741 | 0.094 | -0.035 | -7.879
-15 | -0.748 | 0.08471 | -0.038 | -8.825
-14.5 | -0.753 | 0.07572 | -0.04 | -9.942
-14 | -0.753 | 0.06867 | -0.041 | -10.969
-13.5 | -0.806 | 0.03077 | -0.052 | -26.198
-13 | -0.818 | 0.02053 | -0.055 | -39.859
-12.5 | -0.854 | 0.00972 | -0.059 | -87.884
-12 | -0.84 | 0.00908 | -0.061 | -92.554
-11.5 | -0.814 | 0.0086 | -0.061 | -94.723
-11 | -0.784 | 0.00826 | -0.062 | -94.983
-10.5 | -0.75 | 0.00795 | -0.062 | -94.356
-10 | -0.712 | 0.00762 | -0.063 | -93.443
-9.5 | -0.67 | 0.00742 | -0.064 | -90.339
-9 | -0.623 | 0.00719 | -0.064 | -86.625
-8.5 | -0.573 | 0.00697 | -0.065 | -82.215
-8 | -0.522 | 0.00711 | -0.065 | -73.395
-7.5 | -0.469 | 0.00691 | -0.066 | -67.782
-7 | -0.414 | 0.00678 | -0.067 | -61.012
-6.5 | -0.358 | 0.00658 | -0.067 | -54.393
-6 | -0.301 | 0.0065 | -0.068 | -46.285
-5.5 | -0.243 | 0.0063 | -0.069 | -38.551
-5 | -0.184 | 0.00621 | -0.069 | -29.621
-4.5 | -0.124 | 0.0061 | -0.07 | -20.382
-4 | -0.064 | 0.00602 | -0.07 | -10.709
-3.5 | -0.004 | 0.00592 | -0.071 | -0.685
-3 | 0.057 | 0.00588 | -0.072 | 9.634
-2.5 | 0.118 | 0.00575 | -0.072 | 20.449
-2 | 0.179 | 0.00569 | -0.073 | 31.398
-1.5 | 0.24 | 0.00549 | -0.074 | 43.715
-1 | 0.301 | 0.00533 | -0.074 | 56.501
-0.5 | 0.362 | 0.00523 | -0.075 | 69.267
0 | 0.423 | 0.0051 | -0.076 | 82.874
0.5 | 0.484 | 0.0051 | -0.076 | 94.88
1 | 0.545 | 0.00534 | -0.077 | 102.091
1.5 | 0.605 | 0.00556 | -0.077 | 108.833
2 | 0.666 | 0.00578 | -0.078 | 115.169
2.5 | 0.727 | 0.00606 | -0.079 | 119.928
3 | 0.788 | 0.00638 | -0.079 | 123.465
3.5 | 0.848 | 0.00681 | -0.08 | 124.501
4 | 0.904 | 0.00724 | -0.081 | 124.838
4.5 | 0.962 | 0.00779 | -0.081 | 123.57
5 | 1.017 | 0.00778 | -0.082 | 130.715
5.5 | 1.071 | 0.00856 | -0.082 | 125.047
6 | 1.123 | 0.00936 | -0.082 | 119.915
6.5 | 1.175 | 0.00978 | -0.083 | 120.101
7 | 1.224 | 0.01021 | -0.083 | 119.944
7.5 | 1.272 | 0.01065 | -0.084 | 119.387
8 | 1.317 | 0.0111 | -0.084 | 118.668
8.5 | 1.36 | 0.01161 | -0.085 | 117.147
9 | 1.399 | 0.01215 | -0.085 | 115.196
9.5 | 1.436 | 0.01275 | -0.086 | 112.612
10 | 1.469 | 0.0134 | -0.086 | 109.606
10.5 | 1.495 | 0.01406 | -0.087 | 106.337
11 | 1.517 | 0.01478 | -0.087 | 102.645
11.5 | 1.534 | 0.01552 | -0.087 | 98.881
12 | 1.547 | 0.01637 | -0.088 | 94.496
12.5 | 1.554 | 0.01729 | -0.088 | 89.898
13 | 1.555 | 0.01834 | -0.089 | 84.815
13.5 | 1.548 | 0.01929 | -0.089 | 80.213
14 | 1.534 | 0.0205 | -0.089 | 74.813
14.5 | 1.515 | 0.02152 | -0.09 | 70.41
15 | 1.491 | 0.02298 | -0.09 | 64.91
15.5 | 1.463 | 0.02462 | -0.09 | 59.415
16 | 1.43 | 0.02666 | -0.09 | 53.647
16.5 | 1.395 | 0.02829 | -0.091 | 49.322
17 | 1.356 | 0.03071 | -0.091 | 44.163
17.5 | 1.316 | 0.03301 | -0.091 | 39.856
18 | 1.273 | 0.03552 | -0.091 | 35.846

## 138. Re 18M Mach 0.00 (2)
BIGFOIL.COM POLAR EXPORT
NACA64-515 a=0.6
NACA64-515 a=0.6 |  |  |  | Cl Max: | 1.8758 | at alpha= | 20 | deg
XFOIL ncrit=9 |  |  |  | L/D Max: | 159.009 | at alpha= | 2.5 | deg
Re: | 18000000 |  |  | Cd Min: | 0.05351 | at alpha= | 20 | deg
Mach: | 0 |  |  | Cl=0 at alpha= | -3.5152 | deg
|  |  |  | @ Cl=0.1, Cd= | 0.0049808
|  |  |  | @ Cl=0.4, Cd= | 0.0043471
|  |  |  | @ Cl=0.6, Cd= | 0.0040043
alpha (deg) | Cl | Cd | Cm | Cl/Cd
-20 | -1.5532 | 0.02719 | -0.0898 | -57.1239
-19.5 | -1.5477 | 0.02385 | -0.0892 | -64.8931
-19 | -1.5388 | 0.02127 | -0.0875 | -72.346
-18.5 | -1.5289 | 0.01932 | -0.0845 | -79.1356
-18 | -1.5216 | 0.01792 | -0.0793 | -84.9107
-17.5 | -1.5006 | 0.01691 | -0.075 | -88.7404
-17 | -1.4664 | 0.01583 | -0.0728 | -92.6342
-16.5 | -1.4269 | 0.01486 | -0.0713 | -96.0229
-16 | -1.3854 | 0.01387 | -0.07 | -99.8846
-15.5 | -1.3395 | 0.01308 | -0.0691 | -102.4083
-15 | -1.2923 | 0.01231 | -0.0685 | -104.9797
-14.5 | -1.2446 | 0.01148 | -0.0678 | -108.4146
-14 | -1.1964 | 0.0106 | -0.0673 | -112.8679
-13.5 | -1.1454 | 0.00993 | -0.067 | -115.3474
-13 | -1.0919 | 0.00946 | -0.067 | -115.4228
-12.5 | -1.0372 | 0.00909 | -0.0672 | -114.1034
-12 | -0.9822 | 0.00871 | -0.0674 | -112.7669
-11.5 | -0.927 | 0.0083 | -0.0676 | -111.6867
-11 | -0.8711 | 0.00795 | -0.0679 | -109.5723
-10.5 | -0.8145 | 0.00767 | -0.0683 | -106.193
-10 | -0.7575 | 0.0074 | -0.0687 | -102.3649
-9.5 | -0.7002 | 0.00715 | -0.0692 | -97.9301
-8.5 | -0.5848 | 0.00669 | -0.0703 | -87.4141
-8 | -0.527 | 0.00643 | -0.0708 | -81.9596
-7.5 | -0.469 | 0.00621 | -0.0714 | -75.5233
-7 | -0.4106 | 0.00601 | -0.072 | -68.3195
-6.5 | -0.352 | 0.00586 | -0.0727 | -60.0683
-6 | -0.2932 | 0.00571 | -0.0734 | -51.3485
-5.5 | -0.2344 | 0.00558 | -0.0741 | -42.0072
-5 | -0.1756 | 0.00544 | -0.0749 | -32.2794
-4.5 | -0.1165 | 0.00532 | -0.0756 | -21.8985
-4 | -0.0574 | 0.00524 | -0.0764 | -10.9542
-3.5 | 0.0018 | 0.00511 | -0.0772 | 0.35225
-3 | 0.061 | 0.00504 | -0.078 | 12.1032
-2.5 | 0.1203 | 0.00495 | -0.0788 | 24.303
-2 | 0.1795 | 0.00486 | -0.0796 | 36.9342
-1.5 | 0.2387 | 0.00474 | -0.0805 | 50.3586
-1 | 0.2977 | 0.00462 | -0.0813 | 64.4372
0.5 | 0.4739 | 0.00415 | -0.0839 | 114.1928
1 | 0.5324 | 0.00394 | -0.0848 | 135.1269
1.5 | 0.5912 | 0.00398 | -0.0857 | 148.5427
2 | 0.6492 | 0.00414 | -0.0864 | 156.8116
2.5 | 0.706 | 0.00444 | -0.087 | 159.009
3.5 | 0.8119 | 0.00572 | -0.087 | 141.9406
4 | 0.8652 | 0.00624 | -0.087 | 138.6538
4.5 | 0.9188 | 0.00667 | -0.0871 | 137.7511
5 | 0.9717 | 0.00711 | -0.087 | 136.6667
5.5 | 1.0242 | 0.00752 | -0.0868 | 136.1968
6 | 1.075 | 0.00801 | -0.0864 | 134.2072
6.5 | 1.126 | 0.00842 | -0.086 | 133.7292
7 | 1.1764 | 0.00881 | -0.0855 | 133.5301
7.5 | 1.2266 | 0.00916 | -0.085 | 133.9083
8 | 1.2756 | 0.00952 | -0.0843 | 133.9916
8.5 | 1.322 | 0.00994 | -0.0831 | 132.998
9 | 1.367 | 0.01032 | -0.0818 | 132.4612
9.5 | 1.4024 | 0.01074 | -0.0786 | 130.5773
10 | 1.4272 | 0.01121 | -0.0736 | 127.3149
10.5 | 1.4556 | 0.01183 | -0.0697 | 123.0431
11 | 1.4826 | 0.01248 | -0.0658 | 118.7981
11.5 | 1.514 | 0.0134 | -0.063 | 112.9851
12 | 1.545 | 0.01442 | -0.0604 | 107.1429
12.5 | 1.5737 | 0.01563 | -0.0577 | 100.6846
13 | 1.6005 | 0.01703 | -0.0549 | 93.9812
13.5 | 1.6282 | 0.01845 | -0.0525 | 88.2493
14 | 1.6558 | 0.01996 | -0.0503 | 82.9559
14.5 | 1.6815 | 0.02163 | -0.0481 | 77.7393
15 | 1.7048 | 0.02354 | -0.0459 | 72.4214
15.5 | 1.7253 | 0.02574 | -0.0436 | 67.028
16 | 1.7476 | 0.02795 | -0.0418 | 62.5259
16.5 | 1.7694 | 0.03027 | -0.0401 | 58.4539
17 | 1.7894 | 0.03284 | -0.0385 | 54.4884
17.5 | 1.8045 | 0.03589 | -0.0369 | 50.2786
18 | 1.8213 | 0.03894 | -0.0357 | 46.772
18.5 | 1.8357 | 0.04231 | -0.0345 | 43.3869
19 | 1.8506 | 0.04578 | -0.0337 | 40.4238
19.5 | 1.864 | 0.0495 | -0.0331 | 37.6566
20 | 1.8758 | 0.05351 | -0.0328 | 35.0551

## 139. Re 18M Mach 0.10 (1)
BIGFOIL.COM POLAR EXPORT
NACA64-515 a=0.6
NACA64-515 a=0.6 |  |  |  | Cl Max: | 1.547 | at alpha= | 12.5 | deg
JavaFoil+Calcfoil stall+Eppler ext transition |  |  |  | L/D Max: | 137.171 | at alpha= | 5 | deg
Re: | 18000000 |  |  | Cd Min: | 0.00509 | at alpha= | 0.5 | deg
Mach: | 0.1 |  |  | Cl=0 at alpha= | -3.4672 | deg
|  |  |  | @ Cl=0.1, Cd= | 0.0057995
|  |  |  | @ Cl=0.4, Cd= | 0.0051669
|  |  |  | @ Cl=0.6, Cd= | 0.0055266
alpha (deg) | Cl | Cd | Cm | Cl/Cd
-17.5 | -0.667 | 0.12437 | -0.031 | -5.36
-17 | -0.682 | 0.11705 | -0.032 | -5.824
-16.5 | -0.695 | 0.11058 | -0.033 | -6.285
-16 | -0.707 | 0.10363 | -0.033 | -6.819
-15.5 | -0.716 | 0.09711 | -0.034 | -7.371
-15 | -0.723 | 0.09039 | -0.036 | -7.998
-14.5 | -0.73 | 0.08113 | -0.038 | -9.004
-14 | -0.731 | 0.07552 | -0.039 | -9.685
-13.5 | -0.775 | 0.04074 | -0.049 | -19.022
-13 | -0.797 | 0.02484 | -0.054 | -32.071
-12.5 | -0.845 | 0.00946 | -0.06 | -89.269
-12 | -0.835 | 0.00927 | -0.061 | -90.046
-11.5 | -0.811 | 0.00871 | -0.061 | -93.049
-11 | -0.782 | 0.00835 | -0.062 | -93.67
-10.5 | -0.749 | 0.00804 | -0.063 | -93.194
-10 | -0.712 | 0.0077 | -0.063 | -92.469
-9.5 | -0.671 | 0.0075 | -0.064 | -89.506
-9 | -0.625 | 0.00727 | -0.064 | -85.932
-8.5 | -0.575 | 0.00703 | -0.065 | -81.757
-8 | -0.523 | 0.00712 | -0.066 | -73.501
-7.5 | -0.47 | 0.00698 | -0.066 | -67.365
-7 | -0.415 | 0.00679 | -0.067 | -61.184
-6.5 | -0.359 | 0.00664 | -0.068 | -54.084
-6 | -0.302 | 0.00651 | -0.068 | -46.434
-5.5 | -0.244 | 0.00637 | -0.069 | -38.256
-5 | -0.185 | 0.00623 | -0.07 | -29.632
-4.5 | -0.125 | 0.00611 | -0.07 | -20.474
-4 | -0.065 | 0.00602 | -0.071 | -10.759
-3.5 | -0.004 | 0.00591 | -0.071 | -0.689
-3 | 0.057 | 0.00587 | -0.072 | 9.691
-2.5 | 0.118 | 0.00577 | -0.073 | 20.462
-2 | 0.179 | 0.00571 | -0.073 | 31.447
-1.5 | 0.241 | 0.00548 | -0.074 | 44.003
-1 | 0.302 | 0.00532 | -0.075 | 56.823
-0.5 | 0.364 | 0.00522 | -0.075 | 69.748
0 | 0.425 | 0.00513 | -0.076 | 82.854
0.5 | 0.486 | 0.00509 | -0.077 | 95.547
1 | 0.547 | 0.00533 | -0.077 | 102.684
1.5 | 0.609 | 0.00556 | -0.078 | 109.383
2 | 0.67 | 0.00582 | -0.079 | 115.148
2.5 | 0.731 | 0.00611 | -0.079 | 119.642
3 | 0.792 | 0.00645 | -0.08 | 122.687
3.5 | 0.852 | 0.00681 | -0.08 | 125.131
4 | 0.909 | 0.00733 | -0.081 | 123.952
4.5 | 0.967 | 0.00788 | -0.082 | 122.729
5 | 1.021 | 0.00745 | -0.082 | 137.171
5.5 | 1.075 | 0.00862 | -0.082 | 124.751
6 | 1.128 | 0.00945 | -0.083 | 119.379
6.5 | 1.18 | 0.00987 | -0.083 | 119.565
7 | 1.229 | 0.01031 | -0.084 | 119.201
7.5 | 1.276 | 0.01077 | -0.084 | 118.509
8 | 1.321 | 0.01125 | -0.085 | 117.478
8.5 | 1.364 | 0.01174 | -0.085 | 116.114
9 | 1.403 | 0.0123 | -0.086 | 114.127
9.5 | 1.439 | 0.0129 | -0.086 | 111.587
10 | 1.471 | 0.01357 | -0.087 | 108.413
10.5 | 1.496 | 0.01426 | -0.087 | 104.96
11 | 1.517 | 0.01501 | -0.087 | 101.057
11.5 | 1.532 | 0.01582 | -0.088 | 96.862
12 | 1.542 | 0.01663 | -0.088 | 92.708
12.5 | 1.547 | 0.01759 | -0.089 | 87.94
13 | 1.545 | 0.01868 | -0.089 | 82.7
13.5 | 1.534 | 0.01969 | -0.089 | 77.905
14 | 1.516 | 0.02109 | -0.09 | 71.86
14.5 | 1.492 | 0.02222 | -0.09 | 67.166
15 | 1.463 | 0.02378 | -0.09 | 61.553
15.5 | 1.43 | 0.02532 | -0.09 | 56.49
16 | 1.393 | 0.02728 | -0.091 | 51.06
16.5 | 1.352 | 0.0293 | -0.091 | 46.137
17 | 1.307 | 0.03195 | -0.091 | 40.911
17.5 | 1.261 | 0.03449 | -0.091 | 36.553

## 140. Re 18M Mach 0.10 (2)
BIGFOIL.COM POLAR EXPORT
NACA64-515 a=0.6
NACA64-515 a=0.6 |  |  |  | Cl Max: | 1.8693 | at alpha= | 20 | deg
XFOIL ncrit=9 |  |  |  | L/D Max: | 160.068 | at alpha= | 2.5 | deg
Re: | 18000000 |  |  | Cd Min: | 0.05683 | at alpha= | 20 | deg
Mach: | 0.1 |  |  | Cl=0 at alpha= | -3.5151 | deg
|  |  |  | @ Cl=0.1, Cd= | 0.0049818
|  |  |  | @ Cl=0.4, Cd= | 0.0043528
|  |  |  | @ Cl=0.6, Cd= | 0.0039843
alpha (deg) | Cl | Cd | Cm | Cl/Cd
-20 | -1.5225 | 0.03209 | -0.0927 | -47.4447
-19.5 | -1.5273 | 0.02732 | -0.0932 | -55.9041
-19 | -1.5238 | 0.02374 | -0.0925 | -64.187
-18.5 | -1.5154 | 0.0211 | -0.0906 | -71.8199
-18 | -1.5065 | 0.01913 | -0.0871 | -78.7507
-17.5 | -1.5019 | 0.01778 | -0.0808 | -84.4713
-17 | -1.4727 | 0.01673 | -0.0776 | -88.0275
-16.5 | -1.4347 | 0.01571 | -0.0755 | -91.324
-16 | -1.3944 | 0.01466 | -0.0738 | -95.116
-15.5 | -1.3507 | 0.01366 | -0.0724 | -98.8799
-15 | -1.3036 | 0.01282 | -0.0714 | -101.6849
-14.5 | -1.2544 | 0.01206 | -0.0706 | -104.0133
-13.5 | -1.1557 | 0.01031 | -0.0692 | -112.0951
-13 | -1.1032 | 0.00963 | -0.0689 | -114.5587
-12.5 | -1.0478 | 0.00922 | -0.0688 | -113.6443
-12 | -0.9918 | 0.00884 | -0.0689 | -112.1946
-11.5 | -0.9358 | 0.00842 | -0.069 | -111.1401
-11 | -0.8794 | 0.00804 | -0.0691 | -109.3781
-10.5 | -0.8221 | 0.00774 | -0.0694 | -106.2145
-10 | -0.7643 | 0.00746 | -0.0697 | -102.4531
-9.5 | -0.7064 | 0.0072 | -0.0701 | -98.1111
-8.5 | -0.5897 | 0.00673 | -0.0711 | -87.6226
-8 | -0.5313 | 0.00647 | -0.0716 | -82.1175
-7.5 | -0.4727 | 0.00624 | -0.0721 | -75.7532
-7 | -0.4138 | 0.00603 | -0.0727 | -68.6235
-6.5 | -0.3547 | 0.00588 | -0.0733 | -60.3231
-6 | -0.2954 | 0.00573 | -0.074 | -51.5532
-5.5 | -0.2361 | 0.0056 | -0.0747 | -42.1607
-5 | -0.1768 | 0.00546 | -0.0754 | -32.381
-4.5 | -0.1173 | 0.00533 | -0.0761 | -22.0075
-4 | -0.0578 | 0.00524 | -0.0769 | -11.0305
-3.5 | 0.0018 | 0.00512 | -0.0777 | 0.35156
-3 | 0.0614 | 0.00504 | -0.0785 | 12.1825
-2.5 | 0.1211 | 0.00495 | -0.0793 | 24.4646
-2 | 0.1808 | 0.00487 | -0.0801 | 37.1253
-1.5 | 0.2403 | 0.00475 | -0.0809 | 50.5895
-1 | 0.2997 | 0.00463 | -0.0818 | 64.73
0.5 | 0.477 | 0.00414 | -0.0844 | 115.2174
1 | 0.5359 | 0.00394 | -0.0853 | 136.0152
1.5 | 0.5951 | 0.00397 | -0.0862 | 149.8992
2 | 0.6535 | 0.00414 | -0.0869 | 157.8502
2.5 | 0.7107 | 0.00444 | -0.0875 | 160.0676
3 | 0.766 | 0.0049 | -0.0878 | 156.3265
3.5 | 0.8171 | 0.00573 | -0.0875 | 142.6003
4 | 0.8706 | 0.00626 | -0.0874 | 139.0735
4.5 | 0.9243 | 0.0067 | -0.0874 | 137.9552
5 | 0.9775 | 0.00714 | -0.0873 | 136.9048
5.5 | 1.0302 | 0.00756 | -0.0871 | 136.2698
6 | 1.0809 | 0.00807 | -0.0865 | 133.9405
6.5 | 1.132 | 0.00848 | -0.0861 | 133.4906
7 | 1.1827 | 0.00887 | -0.0855 | 133.3371
7.5 | 1.2328 | 0.00924 | -0.0848 | 133.4199
8 | 1.2818 | 0.0096 | -0.084 | 133.5208
8.5 | 1.3277 | 0.01004 | -0.0826 | 132.241
9 | 1.3719 | 0.01044 | -0.081 | 131.408
9.5 | 1.3986 | 0.0109 | -0.076 | 128.3119
10.5 | 1.4561 | 0.01212 | -0.068 | 120.1403
11.5 | 1.5156 | 0.0138 | -0.0614 | 109.8261
12 | 1.5464 | 0.01491 | -0.0587 | 103.7156
12.5 | 1.5757 | 0.01618 | -0.056 | 97.3857
13 | 1.6025 | 0.01765 | -0.0533 | 90.7932
13.5 | 1.6303 | 0.01915 | -0.0508 | 85.1332
14 | 1.6574 | 0.02076 | -0.0485 | 79.8362
14.5 | 1.6824 | 0.02258 | -0.0462 | 74.5084
15 | 1.7046 | 0.02467 | -0.0439 | 69.0961
15.5 | 1.7259 | 0.02696 | -0.0417 | 64.0171
16 | 1.7486 | 0.02924 | -0.0399 | 59.8016
16.5 | 1.7702 | 0.03171 | -0.0382 | 55.8247
17 | 1.789 | 0.03449 | -0.0366 | 51.8701
17.5 | 1.8029 | 0.03781 | -0.0349 | 47.6832
18 | 1.8198 | 0.04101 | -0.0337 | 44.3745
18.5 | 1.8354 | 0.04443 | -0.0327 | 41.3099
19 | 1.8485 | 0.04824 | -0.0319 | 38.3188
19.5 | 1.8602 | 0.05231 | -0.0314 | 35.5611
20 | 1.8693 | 0.05683 | -0.0311 | 32.8928

## 141. Re 18M Mach 0.25 (1)
BIGFOIL.COM POLAR EXPORT
NACA64-515 a=0.6
NACA64-515 a=0.6 |  |  |  | Cl Max: | 1.505 | at alpha= | 11.5 | deg
JavaFoil+Calcfoil stall+Eppler ext transition |  |  |  | L/D Max: | 135.12 | at alpha= | 4.5 | deg
Re: | 18000000 |  |  | Cd Min: | 0.00509 | at alpha= | 0.5 | deg
Mach: | 0.25 |  |  | Cl=0 at alpha= | -3.4677 | deg
|  |  |  | @ Cl=0.1, Cd= | 0.0058867
|  |  |  | @ Cl=0.4, Cd= | 0.0052246
|  |  |  | @ Cl=0.6, Cd= | 0.0055452
alpha (deg) | Cl | Cd | Cm | Cl/Cd
-16.5 | -0.427 | 0.12687 | -0.029 | -3.367
-16 | -0.471 | 0.11979 | -0.03 | -3.933
-15.5 | -0.51 | 0.11224 | -0.03 | -4.548
-15 | -0.546 | 0.1055 | -0.031 | -5.171
-14.5 | -0.575 | 0.09764 | -0.031 | -5.885
-14 | -0.601 | 0.09174 | -0.033 | -6.549
-13.5 | -0.62 | 0.08565 | -0.034 | -7.241
-13 | -0.637 | 0.07633 | -0.037 | -8.339
-12.5 | -0.647 | 0.06818 | -0.04 | -9.489
-12 | -0.657 | 0.05691 | -0.045 | -11.543
-11.5 | -0.766 | 0.01013 | -0.062 | -75.638
-11 | -0.761 | 0.00898 | -0.064 | -84.69
-10.5 | -0.738 | 0.00854 | -0.064 | -86.402
-10 | -0.708 | 0.00814 | -0.065 | -87.002
-9.5 | -0.673 | 0.00783 | -0.066 | -85.984
-9 | -0.629 | 0.00753 | -0.066 | -83.622
-8.5 | -0.582 | 0.00727 | -0.067 | -80.028
-8 | -0.531 | 0.00701 | -0.068 | -75.849
-7.5 | -0.479 | 0.00711 | -0.068 | -67.306
-7 | -0.424 | 0.00691 | -0.069 | -61.349
-6.5 | -0.367 | 0.00678 | -0.069 | -54.166
-6 | -0.309 | 0.00662 | -0.07 | -46.7
-5.5 | -0.25 | 0.00643 | -0.071 | -38.828
-5 | -0.189 | 0.0063 | -0.071 | -30.059
-4.5 | -0.128 | 0.00618 | -0.072 | -20.743
-4 | -0.066 | 0.00607 | -0.073 | -10.955
-3.5 | -0.004 | 0.00603 | -0.073 | -0.694
-3 | 0.058 | 0.00592 | -0.074 | 9.877
-2.5 | 0.121 | 0.00587 | -0.075 | 20.682
-2 | 0.184 | 0.00577 | -0.075 | 31.924
-1.5 | 0.248 | 0.00552 | -0.076 | 44.889
-1 | 0.311 | 0.00539 | -0.077 | 57.631
-0.5 | 0.374 | 0.00527 | -0.077 | 70.971
0 | 0.437 | 0.00516 | -0.078 | 84.719
0.5 | 0.5 | 0.00509 | -0.079 | 98.183
1 | 0.563 | 0.00539 | -0.079 | 104.368
1.5 | 0.625 | 0.00565 | -0.08 | 110.724
2 | 0.688 | 0.00591 | -0.081 | 116.439
2.5 | 0.751 | 0.00619 | -0.081 | 121.213
3 | 0.813 | 0.00662 | -0.082 | 122.916
3.5 | 0.876 | 0.00701 | -0.083 | 124.935
4 | 0.933 | 0.00758 | -0.083 | 123.126
4.5 | 0.989 | 0.00732 | -0.084 | 135.12
5 | 1.045 | 0.00853 | -0.084 | 122.587
5.5 | 1.101 | 0.00896 | -0.085 | 122.765
6 | 1.154 | 0.00985 | -0.085 | 117.145
6.5 | 1.206 | 0.01035 | -0.085 | 116.538
7 | 1.255 | 0.01083 | -0.086 | 115.945
7.5 | 1.302 | 0.01133 | -0.086 | 114.864
8 | 1.345 | 0.01188 | -0.087 | 113.193
8.5 | 1.386 | 0.01247 | -0.087 | 111.068
9 | 1.422 | 0.01312 | -0.088 | 108.325
9.5 | 1.453 | 0.01385 | -0.088 | 104.942
10 | 1.479 | 0.01464 | -0.089 | 100.989
10.5 | 1.495 | 0.01549 | -0.089 | 96.534
11 | 1.504 | 0.01638 | -0.089 | 91.793
11.5 | 1.505 | 0.01728 | -0.09 | 87.095
12 | 1.498 | 0.01839 | -0.09 | 81.441
12.5 | 1.482 | 0.01961 | -0.091 | 75.579
13 | 1.456 | 0.02098 | -0.091 | 69.418
13.5 | 1.413 | 0.02272 | -0.091 | 62.197
14 | 1.361 | 0.02452 | -0.091 | 55.488
14.5 | 1.298 | 0.02637 | -0.092 | 49.203
15 | 1.225 | 0.02904 | -0.092 | 42.189
15.5 | 1.145 | 0.03196 | -0.092 | 35.825
16 | 1.053 | 0.03754 | -0.091 | 28.037
16.5 | 0.958 | 0.04277 | -0.09 | 22.39

## 142. Re 18M Mach 0.25 (2)
BIGFOIL.COM POLAR EXPORT
NACA64-515 a=0.6
NACA64-515 a=0.6 |  |  |  | Cl Max: | 1.8433 | at alpha= | 20 | deg
XFOIL ncrit=9 |  |  |  | L/D Max: | 163.575 | at alpha= | 2 | deg
Re: | 18000000 |  |  | Cd Min: | 0.19086 | at alpha= | -20 | deg
Mach: | 0.25 |  |  | Cl=0 at alpha= | -3.5154 | deg
|  |  |  | @ Cl=0.1, Cd= | 0.0050333
|  |  |  | @ Cl=0.4, Cd= | 0.0044443
|  |  |  | @ Cl=0.6, Cd= | 0.0039618
alpha (deg) | Cl | Cd | Cm | Cl/Cd
-20 | -0.6441 | 0.19086 | 0.0027 | -3.3747
-19.5 | -1.2197 | 0.07538 | -0.0807 | -16.1807
-19 | -1.3057 | 0.05645 | -0.0954 | -23.1302
-18.5 | -1.3419 | 0.04609 | -0.102 | -29.1148
-18 | -1.3755 | 0.03735 | -0.1063 | -36.8273
-17.5 | -1.3767 | 0.03206 | -0.1076 | -42.9414
-17 | -1.3927 | 0.02614 | -0.1082 | -53.2785
-16.5 | -1.3985 | 0.02197 | -0.1064 | -63.655
-16 | -1.3988 | 0.01931 | -0.1016 | -72.4392
-15.5 | -1.3932 | 0.01767 | -0.0942 | -78.8455
-15 | -1.3564 | 0.01623 | -0.0905 | -83.5736
-14.5 | -1.311 | 0.015 | -0.0876 | -87.4
-14 | -1.2622 | 0.01384 | -0.0851 | -91.1994
-13.5 | -1.2112 | 0.01269 | -0.083 | -95.4452
-13 | -1.1574 | 0.01168 | -0.0812 | -99.0925
-12.5 | -1.1038 | 0.01058 | -0.0795 | -104.3289
-12 | -1.0484 | 0.00957 | -0.0781 | -109.5507
-11.5 | -0.9875 | 0.00908 | -0.0773 | -108.7555
-11 | -0.9264 | 0.00864 | -0.0767 | -107.2222
-10.5 | -0.8654 | 0.00818 | -0.0762 | -105.7946
-10 | -0.8037 | 0.00782 | -0.0759 | -102.7749
-9.5 | -0.7417 | 0.00751 | -0.0757 | -98.7617
-9 | -0.6796 | 0.00723 | -0.0756 | -93.9972
-8.5 | -0.6175 | 0.00695 | -0.0757 | -88.8489
-8 | -0.5556 | 0.00668 | -0.0758 | -83.1737
-7.5 | -0.4938 | 0.00641 | -0.076 | -77.0359
-7 | -0.4319 | 0.00617 | -0.0763 | -70
-6.5 | -0.3699 | 0.00598 | -0.0767 | -61.8562
-6 | -0.3078 | 0.00582 | -0.0772 | -52.8866
-5.5 | -0.2457 | 0.00567 | -0.0777 | -43.3333
-5 | -0.1838 | 0.00554 | -0.0783 | -33.1769
-4.5 | -0.1219 | 0.00539 | -0.0789 | -22.616
-4 | -0.0599 | 0.00529 | -0.0796 | -11.3233
-3.5 | 0.0019 | 0.00518 | -0.0803 | 0.3668
-3 | 0.0639 | 0.00508 | -0.0811 | 12.5787
-2.5 | 0.1257 | 0.005 | -0.0819 | 25.14
-2 | 0.1876 | 0.0049 | -0.0827 | 38.2857
-1.5 | 0.2492 | 0.0048 | -0.0836 | 51.9167
-1 | 0.3108 | 0.00466 | -0.0845 | 66.6953
-0.5 | 0.3722 | 0.00454 | -0.0853 | 81.9824
0.5 | 0.4942 | 0.00412 | -0.0872 | 119.9515
1 | 0.5553 | 0.00394 | -0.0881 | 140.9391
1.5 | 0.6167 | 0.00397 | -0.089 | 155.3401
2 | 0.6772 | 0.00414 | -0.0897 | 163.5749
3 | 0.794 | 0.00487 | -0.0906 | 163.039
3.5 | 0.8463 | 0.00573 | -0.0901 | 147.6963
4 | 0.9003 | 0.00634 | -0.0897 | 142.0032
4.5 | 0.9548 | 0.00685 | -0.0894 | 139.3869
5 | 1.0091 | 0.00732 | -0.089 | 137.8552
5.5 | 1.0622 | 0.00781 | -0.0883 | 136.0051
6 | 1.1131 | 0.00836 | -0.0872 | 133.1459
6.5 | 1.1642 | 0.00882 | -0.0861 | 131.9955
7 | 1.2151 | 0.00924 | -0.085 | 131.5043
7.5 | 1.2635 | 0.00968 | -0.0833 | 130.5269
8 | 1.3092 | 0.01013 | -0.0812 | 129.2399
8.5 | 1.3362 | 0.01065 | -0.0755 | 125.4648
9 | 1.3671 | 0.01134 | -0.0711 | 120.5556
9.5 | 1.3987 | 0.01217 | -0.0671 | 114.9302
10 | 1.4321 | 0.013 | -0.0637 | 110.1615
11 | 1.4936 | 0.01503 | -0.0566 | 99.3746
11.5 | 1.5262 | 0.01636 | -0.0537 | 93.2885
12 | 1.5554 | 0.01796 | -0.0506 | 86.6036
12.5 | 1.584 | 0.01969 | -0.0476 | 80.4469
13 | 1.6124 | 0.02151 | -0.0449 | 74.9605
13.5 | 1.6394 | 0.02354 | -0.0422 | 69.6432
14 | 1.664 | 0.02584 | -0.0395 | 64.3963
14.5 | 1.6878 | 0.02834 | -0.037 | 59.5554
15 | 1.7117 | 0.03093 | -0.0347 | 55.3411
15.5 | 1.7329 | 0.03387 | -0.0325 | 51.1633
16 | 1.7543 | 0.0369 | -0.0305 | 47.542
16.5 | 1.7694 | 0.04061 | -0.0286 | 43.5705
17 | 1.7875 | 0.04422 | -0.0271 | 40.4229
17.5 | 1.8037 | 0.04819 | -0.0258 | 37.4289
18 | 1.8152 | 0.05275 | -0.0248 | 34.4114
18.5 | 1.8217 | 0.05806 | -0.0242 | 31.3762
19 | 1.8299 | 0.06341 | -0.024 | 28.8582
19.5 | 1.8383 | 0.06893 | -0.0242 | 26.6691
20 | 1.8433 | 0.07505 | -0.0248 | 24.561

## 143. Re 18M Mach 0.50 (1)
BIGFOIL.COM POLAR EXPORT
NACA64-515 a=0.6
NACA64-515 a=0.6 |  |  |  | Cl Max: | 1.399 | at alpha= | 8 | deg
JavaFoil+Calcfoil stall+Eppler ext transition |  |  |  | L/D Max: | 122.624 | at alpha= | 3 | deg
Re: | 18000000 |  |  | Cd Min: | 0.00534 | at alpha= | 0.5 | deg
Mach: | 0.5 |  |  | Cl=0 at alpha= | -3.4643 | deg
|  |  |  | @ Cl=0.1, Cd= | 0.006145
|  |  |  | @ Cl=0.4, Cd= | 0.0055363
|  |  |  | @ Cl=0.6, Cd= | 0.0053751
alpha (deg) | Cl | Cd | Cm | Cl/Cd
-20 | -0.93 | 0.17726 | -0.036 | -5.247
-19.5 | -0.901 | 0.17508 | -0.036 | -5.148
-19 | -0.873 | 0.16657 | -0.035 | -5.24
-18.5 | -0.845 | 0.16176 | -0.036 | -5.227
-18 | -0.819 | 0.14653 | -0.037 | -5.589
-17.5 | -0.79 | 0.1423 | -0.036 | -5.554
-17 | -0.762 | 0.13669 | -0.036 | -5.573
-16.5 | -0.734 | 0.13007 | -0.036 | -5.641
-16 | -0.706 | 0.1191 | -0.037 | -5.93
-15.5 | -0.68 | 0.10752 | -0.038 | -6.325
-15 | -0.652 | 0.10183 | -0.038 | -6.402
-14.5 | -0.624 | 0.09576 | -0.039 | -6.516
-14 | -0.602 | 0.08228 | -0.043 | -7.313
-13.5 | -0.585 | 0.06639 | -0.049 | -8.814
-13 | -0.591 | 0.03678 | -0.058 | -16.065
-12.5 | -0.509 | 0.08599 | -0.037 | -5.915
-12 | -0.482 | 0.07601 | -0.039 | -6.345
-11.5 | -0.457 | 0.06807 | -0.042 | -6.708
-11 | -0.438 | 0.0544 | -0.05 | -8.045
-10.5 | -0.453 | 0.01993 | -0.065 | -22.716
-10 | -0.445 | 0.01084 | -0.071 | -41.054
-9.5 | -0.339 | 0.06267 | -0.036 | -5.412
-9 | -0.312 | 0.05569 | -0.04 | -5.606
-8.5 | -0.34 | 0.0108 | -0.072 | -31.432
-8 | -0.468 | 0.00866 | -0.075 | -54.07
-7.5 | -0.471 | 0.00827 | -0.076 | -56.95
-7 | -0.437 | 0.00795 | -0.077 | -55.031
-6.5 | -0.39 | 0.00747 | -0.078 | -52.17
-6 | -0.334 | 0.00715 | -0.078 | -46.703
-5.5 | -0.273 | 0.00692 | -0.079 | -39.394
-5 | -0.208 | 0.00677 | -0.08 | -30.774
-4.5 | -0.142 | 0.00649 | -0.081 | -21.852
-4 | -0.074 | 0.00635 | -0.081 | -11.623
-3.5 | -0.005 | 0.00627 | -0.082 | -0.743
-3 | 0.065 | 0.0062 | -0.083 | 10.521
-2.5 | 0.135 | 0.00609 | -0.084 | 22.228
-2 | 0.206 | 0.00603 | -0.084 | 34.134
-1.5 | 0.277 | 0.00587 | -0.085 | 47.179
-1 | 0.348 | 0.00567 | -0.086 | 61.254
-0.5 | 0.418 | 0.00549 | -0.087 | 76.075
0 | 0.488 | 0.00539 | -0.087 | 90.603
0.5 | 0.559 | 0.00534 | -0.088 | 104.629
1 | 0.629 | 0.0054 | -0.089 | 116.461
1.5 | 0.699 | 0.00605 | -0.089 | 115.533
2 | 0.769 | 0.00646 | -0.09 | 119.077
2.5 | 0.839 | 0.007 | -0.091 | 119.891
3 | 0.903 | 0.00736 | -0.091 | 122.624
3.5 | 0.969 | 0.00796 | -0.091 | 121.8
4 | 1.028 | 0.00866 | -0.092 | 118.629
4.5 | 1.089 | 0.00952 | -0.092 | 114.441
5 | 1.149 | 0.01023 | -0.093 | 112.393
5.5 | 1.206 | 0.01148 | -0.093 | 105.048
6 | 1.261 | 0.01219 | -0.094 | 103.452
6.5 | 1.311 | 0.01294 | -0.094 | 101.348
7 | 1.353 | 0.01377 | -0.095 | 98.206
7.5 | 1.384 | 0.01472 | -0.095 | 94.016
8 | 1.399 | 0.01572 | -0.096 | 88.991
8.5 | 1.388 | 0.01714 | -0.096 | 80.996
9 | 1.326 | 0.01877 | -0.097 | 70.641
9.5 | 0.855 | 0.02078 | -0.097 | 41.161
10 | 0.882 | 0.02399 | -0.097 | 36.739
10.5 | 0.916 | 0.02334 | -0.098 | 39.234
11 | 0.943 | 0.0262 | -0.098 | 35.979
11.5 | 0.831 | 0.07931 | -0.06 | 10.472
12 | 1.004 | 0.02768 | -0.099 | 36.275
12.5 | 1.029 | 0.03184 | -0.099 | 32.307
13 | 1.049 | 0.03718 | -0.098 | 28.226

## 144. Re 18M Mach 0.50 (2)
BIGFOIL.COM POLAR EXPORT
NACA64-515 a=0.6
NACA64-515 a=0.6 |  |  |  | Cl Max: | 1.5816 | at alpha= | 12 | deg
XFOIL ncrit=9 |  |  |  | L/D Max: | 198.137 | at alpha= | 3 | deg
Re: | 18000000 |  |  | Cd Min: | 0.15417 | at alpha= | 17 | deg
Mach: | 0.5 |  |  | Cl=0 at alpha= | -3.5165 | deg
|  |  |  | @ Cl=0.1, Cd= | 0.0052651
|  |  |  | @ Cl=0.4, Cd= | 0.0047518
|  |  |  | @ Cl=0.6, Cd= | 0.0040944
alpha (deg) | Cl | Cd | Cm | Cl/Cd
-13.5 | -0.5526 | 0.09543 | -0.0749 | -5.7906
-13 | -0.5478 | 0.08704 | -0.0807 | -6.2937
-12.5 | -0.5546 | 0.07754 | -0.0875 | -7.1524
-12 | -0.5646 | 0.06782 | -0.0944 | -8.325
-11.5 | -0.5757 | 0.05751 | -0.101 | -10.0104
-11 | -0.5896 | 0.04664 | -0.1096 | -12.6415
-10.5 | -0.6111 | 0.03764 | -0.116 | -16.2354
-10 | -0.6368 | 0.02993 | -0.1201 | -21.2763
-9.5 | -0.6642 | 0.02437 | -0.1192 | -27.2548
-9 | -0.6947 | 0.01973 | -0.1117 | -35.2103
-8.5 | -0.7033 | 0.0133 | -0.1059 | -52.8797
-8 | -0.664 | 0.00939 | -0.1011 | -70.7135
-7.5 | -0.5954 | 0.00789 | -0.0978 | -75.4626
-7 | -0.52 | 0.00716 | -0.0956 | -72.6257
-6.5 | -0.4437 | 0.0067 | -0.0941 | -66.2239
-6 | -0.3676 | 0.00636 | -0.093 | -57.7987
-5.5 | -0.2923 | 0.00609 | -0.0924 | -47.9967
-5 | -0.2177 | 0.0059 | -0.092 | -36.8983
-4.5 | -0.1436 | 0.00571 | -0.092 | -25.1489
-4 | -0.0704 | 0.00554 | -0.0922 | -12.7076
-3.5 | 0.0024 | 0.00541 | -0.0926 | 0.44362
-3 | 0.0749 | 0.0053 | -0.0931 | 14.1321
-2.5 | 0.1469 | 0.0052 | -0.0938 | 28.25
-2 | 0.2187 | 0.0051 | -0.0946 | 42.8824
-1.5 | 0.2901 | 0.005 | -0.0955 | 58.02
-1 | 0.3612 | 0.00485 | -0.0964 | 74.4742
-0.5 | 0.4323 | 0.00467 | -0.0974 | 92.5696
0 | 0.503 | 0.00451 | -0.0985 | 111.5299
0.5 | 0.5731 | 0.00414 | -0.0996 | 138.43
1 | 0.6439 | 0.00402 | -0.1006 | 160.1741
1.5 | 0.7151 | 0.00407 | -0.1016 | 175.7002
2 | 0.7868 | 0.00414 | -0.1025 | 190.0483
2.5 | 0.857 | 0.00433 | -0.1031 | 197.9215
3 | 0.9253 | 0.00467 | -0.1033 | 198.137
3.5 | 0.9806 | 0.00571 | -0.1015 | 171.7338
4 | 1.0302 | 0.00681 | -0.0986 | 151.2775
4.5 | 1.0817 | 0.00761 | -0.0956 | 142.1419
5 | 1.1278 | 0.00841 | -0.0916 | 134.1023
5.5 | 1.1491 | 0.00926 | -0.0831 | 124.0929
6 | 1.1702 | 0.01067 | -0.0757 | 109.672
6.5 | 1.2033 | 0.01204 | -0.0705 | 99.9419
7 | 1.2427 | 0.01337 | -0.0663 | 92.9469
7.5 | 1.2808 | 0.01488 | -0.062 | 86.0753
8 | 1.3189 | 0.01651 | -0.0578 | 79.8849
8.5 | 1.3572 | 0.01826 | -0.0537 | 74.3264
9 | 1.3921 | 0.02027 | -0.0494 | 68.6778
9.5 | 1.4291 | 0.02231 | -0.0453 | 64.0565
10 | 1.4645 | 0.02453 | -0.0411 | 59.7024
10.5 | 1.4966 | 0.02704 | -0.0368 | 55.3476
11 | 1.5369 | 0.02969 | -0.0341 | 51.7649
11.5 | 1.5645 | 0.03304 | -0.0297 | 47.3517
12 | 1.5816 | 0.03728 | -0.0251 | 42.4249
12.5 | 1.5716 | 0.0437 | -0.0206 | 35.9634
13 | 1.5482 | 0.0517 | -0.0175 | 29.9458
13.5 | 1.5167 | 0.06111 | -0.0161 | 24.8192
14 | 1.4813 | 0.07183 | -0.0168 | 20.6223
14.5 | 1.447 | 0.0836 | -0.0196 | 17.3086
15 | 1.4107 | 0.09671 | -0.0245 | 14.5869
15.5 | 1.3788 | 0.11039 | -0.031 | 12.4903
16 | 1.3469 | 0.1249 | -0.0393 | 10.7838
16.5 | 1.3191 | 0.13959 | -0.0486 | 9.4498
17 | 1.2959 | 0.15417 | -0.0584 | 8.4057

## 145. Re 20M Mach 0.00 (1)
BIGFOIL.COM POLAR EXPORT
NACA64-515 a=0.6
NACA64-515 a=0.6 |  |  |  | Cl Max: | 1.557 | at alpha= | 13 | deg
JavaFoil+Calcfoil stall+Eppler ext transition |  |  |  | L/D Max: | 132.522 | at alpha= | 5 | deg
Re: | 20000000 |  |  | Cd Min: | 0.00517 | at alpha= | 0 | deg
Mach: | 0 |  |  | Cl=0 at alpha= | -3.4672 | deg
|  |  |  | @ Cl=0.1, Cd= | 0.0057407
|  |  |  | @ Cl=0.4, Cd= | 0.0051889
|  |  |  | @ Cl=0.6, Cd= | 0.0056075
alpha (deg) | Cl | Cd | Cm | Cl/Cd
-17.5 | -0.704 | 0.12033 | -0.032 | -5.85
-17 | -0.716 | 0.11314 | -0.033 | -6.329
-16.5 | -0.726 | 0.10649 | -0.034 | -6.819
-16 | -0.733 | 0.10166 | -0.034 | -7.211
-15.5 | -0.741 | 0.09279 | -0.036 | -7.99
-15 | -0.747 | 0.08543 | -0.037 | -8.741
-14.5 | -0.756 | 0.07282 | -0.041 | -10.383
-14 | -0.759 | 0.0646 | -0.043 | -11.743
-13.5 | -0.807 | 0.03014 | -0.052 | -26.791
-13 | -0.817 | 0.02068 | -0.054 | -39.529
-12.5 | -0.862 | 0.00939 | -0.06 | -91.797
-12 | -0.84 | 0.00892 | -0.061 | -94.14
-11.5 | -0.814 | 0.00846 | -0.061 | -96.273
-11 | -0.784 | 0.00813 | -0.062 | -96.422
-10.5 | -0.75 | 0.00783 | -0.062 | -95.809
-10 | -0.712 | 0.00752 | -0.063 | -94.689
-9.5 | -0.67 | 0.0073 | -0.064 | -91.777
-9 | -0.623 | 0.00708 | -0.064 | -88.028
-8.5 | -0.573 | 0.00687 | -0.065 | -83.427
-8 | -0.522 | 0.00702 | -0.065 | -74.355
-7.5 | -0.469 | 0.00683 | -0.066 | -68.62
-7 | -0.414 | 0.00669 | -0.067 | -61.814
-6.5 | -0.358 | 0.0065 | -0.067 | -55.091
-6 | -0.301 | 0.0064 | -0.068 | -47.029
-5.5 | -0.243 | 0.00627 | -0.069 | -38.693
-5 | -0.184 | 0.00615 | -0.069 | -29.88
-4.5 | -0.124 | 0.00603 | -0.07 | -20.646
-4 | -0.064 | 0.00592 | -0.07 | -10.886
-3.5 | -0.004 | 0.00584 | -0.071 | -0.695
-3 | 0.057 | 0.00579 | -0.072 | 9.785
-2.5 | 0.118 | 0.00572 | -0.072 | 20.556
-2 | 0.179 | 0.00565 | -0.073 | 31.603
-1.5 | 0.24 | 0.00547 | -0.074 | 43.883
-1 | 0.301 | 0.00536 | -0.074 | 56.138
-0.5 | 0.362 | 0.00522 | -0.075 | 69.339
0 | 0.423 | 0.00517 | -0.076 | 81.789
0.5 | 0.484 | 0.0055 | -0.076 | 87.978
1 | 0.545 | 0.00558 | -0.077 | 97.565
1.5 | 0.605 | 0.00561 | -0.077 | 107.989
2 | 0.666 | 0.00584 | -0.078 | 114.126
2.5 | 0.727 | 0.00613 | -0.079 | 118.583
3 | 0.788 | 0.00647 | -0.079 | 121.743
3.5 | 0.848 | 0.00685 | -0.08 | 123.747
4 | 0.904 | 0.00728 | -0.081 | 124.117
4.5 | 0.962 | 0.00783 | -0.081 | 122.884
5 | 1.018 | 0.00768 | -0.082 | 132.522
5.5 | 1.071 | 0.00886 | -0.082 | 120.858
6 | 1.124 | 0.00922 | -0.083 | 121.96
6.5 | 1.176 | 0.00963 | -0.083 | 122.088
7 | 1.225 | 0.01003 | -0.084 | 122.179
7.5 | 1.273 | 0.01047 | -0.084 | 121.598
8 | 1.318 | 0.01093 | -0.084 | 120.626
8.5 | 1.361 | 0.01141 | -0.085 | 119.286
9 | 1.401 | 0.01192 | -0.085 | 117.499
9.5 | 1.437 | 0.01254 | -0.086 | 114.617
10 | 1.47 | 0.01313 | -0.086 | 111.957
10.5 | 1.496 | 0.01384 | -0.087 | 108.132
11 | 1.518 | 0.01449 | -0.087 | 104.803
11.5 | 1.536 | 0.0152 | -0.087 | 101.063
12 | 1.548 | 0.01603 | -0.088 | 96.577
12.5 | 1.555 | 0.01692 | -0.088 | 91.916
13 | 1.557 | 0.01795 | -0.089 | 86.699
13.5 | 1.549 | 0.01901 | -0.089 | 81.482
14 | 1.535 | 0.02021 | -0.089 | 75.967
14.5 | 1.516 | 0.02152 | -0.09 | 70.439
15 | 1.492 | 0.02272 | -0.09 | 65.683
15.5 | 1.464 | 0.02411 | -0.09 | 60.745
16 | 1.432 | 0.02608 | -0.09 | 54.9
16.5 | 1.397 | 0.02765 | -0.091 | 50.51
17 | 1.358 | 0.03 | -0.091 | 45.259
17.5 | 1.317 | 0.03222 | -0.091 | 40.88
18 | 1.273 | 0.03541 | -0.091 | 35.951

## 146. Re 20M Mach 0.00 (2)
BIGFOIL.COM POLAR EXPORT
NACA64-515 a=0.6
NACA64-515 a=0.6 |  |  |  | Cl Max: | 1.8848 | at alpha= | 20 | deg
XFOIL ncrit=9 |  |  |  | L/D Max: | 154.223 | at alpha= | 2.5 | deg
Re: | 20000000 |  |  | Cd Min: | 0.05247 | at alpha= | 20 | deg
Mach: | 0 |  |  | Cl=0 at alpha= | -3.5127 | deg
|  |  |  | @ Cl=0.1, Cd= | 0.0049138
|  |  |  | @ Cl=0.4, Cd= | 0.0044168
|  |  |  | @ Cl=0.6, Cd= | 0.0040257
alpha (deg) | Cl | Cd | Cm | Cl/Cd
-20 | -1.567 | 0.02609 | -0.0898 | -60.0613
-19.5 | -1.5618 | 0.02289 | -0.0888 | -68.2307
-19 | -1.5532 | 0.02047 | -0.0867 | -75.8769
-18.5 | -1.5434 | 0.0187 | -0.0832 | -82.5348
-18 | -1.538 | 0.0175 | -0.077 | -87.8857
-17.5 | -1.5079 | 0.01651 | -0.0742 | -91.3325
-17 | -1.4708 | 0.01555 | -0.0724 | -94.5852
-16.5 | -1.43 | 0.01465 | -0.071 | -97.6109
-16 | -1.3878 | 0.01369 | -0.0697 | -101.3733
-15.5 | -1.3422 | 0.01287 | -0.0689 | -104.289
-15 | -1.2939 | 0.01218 | -0.0683 | -106.2315
-14.5 | -1.2456 | 0.01139 | -0.0677 | -109.3591
-14 | -1.197 | 0.01056 | -0.0672 | -113.3523
-13.5 | -1.1459 | 0.00988 | -0.067 | -115.9818
-13 | -1.0935 | 0.00929 | -0.0669 | -117.7072
-12.5 | -1.0387 | 0.00892 | -0.067 | -116.4462
-12 | -0.9834 | 0.00856 | -0.0672 | -114.8832
-11.5 | -0.928 | 0.00818 | -0.0675 | -113.4474
-11 | -0.8722 | 0.00782 | -0.0678 | -111.5345
-10.5 | -0.8155 | 0.00752 | -0.0682 | -108.4441
-10 | -0.7584 | 0.00726 | -0.0686 | -104.4628
-9.5 | -0.7011 | 0.00702 | -0.0691 | -99.8718
-9 | -0.6434 | 0.00679 | -0.0696 | -94.757
-8 | -0.5275 | 0.00635 | -0.0708 | -83.0709
-7.5 | -0.4694 | 0.00611 | -0.0714 | -76.8249
-7 | -0.4111 | 0.00592 | -0.072 | -69.4426
-6.5 | -0.3524 | 0.00576 | -0.0727 | -61.1806
-6 | -0.2936 | 0.00564 | -0.0734 | -52.0567
-5.5 | -0.2347 | 0.0055 | -0.0741 | -42.6727
-5 | -0.1758 | 0.00537 | -0.0748 | -32.7374
-4.5 | -0.1168 | 0.00526 | -0.0756 | -22.2053
-4 | -0.0576 | 0.00515 | -0.0764 | -11.1845
-3.5 | 0.0015 | 0.00505 | -0.0772 | 0.29703
-3 | 0.0609 | 0.00496 | -0.078 | 12.2782
-2.5 | 0.1201 | 0.00489 | -0.0788 | 24.5603
-2 | 0.1795 | 0.0048 | -0.0796 | 37.3958
-1.5 | 0.2386 | 0.00472 | -0.0805 | 50.5508
-1 | 0.2975 | 0.00463 | -0.0813 | 64.2549
-0.5 | 0.3565 | 0.00452 | -0.0821 | 78.8717
0 | 0.4155 | 0.00438 | -0.083 | 94.863
0.5 | 0.4741 | 0.00419 | -0.0839 | 113.1504
1 | 0.5324 | 0.00394 | -0.0848 | 135.1269
1.5 | 0.5911 | 0.00399 | -0.0857 | 148.1454
2 | 0.6484 | 0.00422 | -0.0863 | 153.6493
2.5 | 0.7048 | 0.00457 | -0.0868 | 154.2232
3 | 0.7599 | 0.00503 | -0.0871 | 151.0736
3.5 | 0.8112 | 0.00579 | -0.0869 | 140.1036
4 | 0.865 | 0.00624 | -0.087 | 138.6218
5 | 0.9721 | 0.00707 | -0.087 | 137.4965
5.5 | 1.0246 | 0.00749 | -0.0869 | 136.7957
6 | 1.0763 | 0.00791 | -0.0866 | 136.0683
6.5 | 1.1276 | 0.00832 | -0.0862 | 135.5288
7 | 1.1788 | 0.00867 | -0.0859 | 135.9631
7.5 | 1.2291 | 0.00902 | -0.0854 | 136.2639
8 | 1.2787 | 0.00937 | -0.0848 | 136.4674
8.5 | 1.3257 | 0.00978 | -0.0838 | 135.5521
9 | 1.3711 | 0.01018 | -0.0825 | 134.6857
9.5 | 1.412 | 0.01061 | -0.0804 | 133.082
10 | 1.4364 | 0.01102 | -0.0751 | 130.3448
10.5 | 1.4631 | 0.01165 | -0.0709 | 125.588
11 | 1.4913 | 0.01238 | -0.0672 | 120.4604
11.5 | 1.5215 | 0.01305 | -0.064 | 116.59
12 | 1.5515 | 0.01408 | -0.0612 | 110.1918
12.5 | 1.5807 | 0.01524 | -0.0584 | 103.7205
13 | 1.608 | 0.01659 | -0.0557 | 96.9259
13.5 | 1.6364 | 0.01795 | -0.0533 | 91.1643
14 | 1.6638 | 0.01944 | -0.051 | 85.5864
14.5 | 1.6889 | 0.02112 | -0.0487 | 79.9669
15 | 1.7114 | 0.02305 | -0.0464 | 74.2473
15.5 | 1.7333 | 0.02513 | -0.0442 | 68.9733
16 | 1.7564 | 0.02725 | -0.0423 | 64.455
16.5 | 1.7782 | 0.02953 | -0.0406 | 60.2167
17 | 1.7975 | 0.03212 | -0.0389 | 55.962
17.5 | 1.812 | 0.03519 | -0.0372 | 51.4919
18 | 1.8297 | 0.03813 | -0.0359 | 47.9858
18.5 | 1.8461 | 0.04128 | -0.0349 | 44.7214
19 | 1.8605 | 0.04473 | -0.0339 | 41.594
19.5 | 1.874 | 0.04841 | -0.0333 | 38.711
20 | 1.8848 | 0.05247 | -0.0328 | 35.9215

## 147. Re 20M Mach 0.10 (1)
BIGFOIL.COM POLAR EXPORT
NACA64-515 a=0.6
NACA64-515 a=0.6 |  |  |  | Cl Max: | 1.548 | at alpha= | 12.5 | deg
JavaFoil+Calcfoil stall+Eppler ext transition |  |  |  | L/D Max: | 131.643 | at alpha= | 5 | deg
Re: | 20000000 |  |  | Cd Min: | 0.00516 | at alpha= | 0 | deg
Mach: | 0.1 |  |  | Cl=0 at alpha= | -3.4672 | deg
|  |  |  | @ Cl=0.1, Cd= | 0.0057377
|  |  |  | @ Cl=0.4, Cd= | 0.0051969
|  |  |  | @ Cl=0.6, Cd= | 0.0056286
alpha (deg) | Cl | Cd | Cm | Cl/Cd
-17.5 | -0.667 | 0.1229 | -0.031 | -5.426
-17 | -0.682 | 0.11625 | -0.032 | -5.865
-16.5 | -0.696 | 0.10945 | -0.033 | -6.355
-16 | -0.707 | 0.10258 | -0.034 | -6.894
-15.5 | -0.716 | 0.09684 | -0.034 | -7.393
-15 | -0.724 | 0.08927 | -0.036 | -8.109
-14.5 | -0.735 | 0.07675 | -0.04 | -9.579
-14 | -0.732 | 0.07511 | -0.039 | -9.744
-13.5 | -0.782 | 0.03681 | -0.05 | -21.249
-13 | -0.796 | 0.02506 | -0.053 | -31.755
-12.5 | -0.846 | 0.0093 | -0.06 | -90.986
-12 | -0.835 | 0.00904 | -0.061 | -92.283
-11.5 | -0.811 | 0.00857 | -0.061 | -94.581
-11 | -0.782 | 0.00823 | -0.062 | -95.06
-10.5 | -0.749 | 0.00792 | -0.063 | -94.634
-10 | -0.712 | 0.0076 | -0.063 | -93.704
-9.5 | -0.671 | 0.00739 | -0.064 | -90.817
-9 | -0.625 | 0.00715 | -0.064 | -87.317
-8.5 | -0.575 | 0.00693 | -0.065 | -82.958
-8 | -0.523 | 0.00703 | -0.066 | -74.423
-7.5 | -0.47 | 0.00688 | -0.066 | -68.341
-7 | -0.415 | 0.00672 | -0.067 | -61.796
-6.5 | -0.359 | 0.00654 | -0.068 | -54.929
-6 | -0.302 | 0.0064 | -0.068 | -47.183
-5.5 | -0.244 | 0.00628 | -0.069 | -38.836
-5 | -0.185 | 0.00616 | -0.07 | -30.002
-4.5 | -0.125 | 0.00605 | -0.07 | -20.654
-4 | -0.065 | 0.00594 | -0.071 | -10.894
-3.5 | -0.004 | 0.00587 | -0.071 | -0.695
-3 | 0.057 | 0.00578 | -0.072 | 9.845
-2.5 | 0.118 | 0.00572 | -0.073 | 20.652
-2 | 0.179 | 0.00567 | -0.073 | 31.625
-1.5 | 0.241 | 0.00549 | -0.074 | 43.918
-1 | 0.303 | 0.00536 | -0.075 | 56.482
-0.5 | 0.364 | 0.00525 | -0.075 | 69.339
0 | 0.425 | 0.00516 | -0.076 | 82.409
0.5 | 0.486 | 0.00549 | -0.077 | 88.554
1 | 0.547 | 0.00562 | -0.077 | 97.383
1.5 | 0.609 | 0.00563 | -0.078 | 108.063
2 | 0.67 | 0.00589 | -0.079 | 113.777
2.5 | 0.731 | 0.00618 | -0.079 | 118.298
3 | 0.792 | 0.00652 | -0.08 | 121.375
3.5 | 0.852 | 0.00687 | -0.08 | 124.026
4 | 0.909 | 0.00729 | -0.081 | 124.596
4.5 | 0.967 | 0.00785 | -0.082 | 123.239
5 | 1.022 | 0.00776 | -0.082 | 131.643
5.5 | 1.075 | 0.00892 | -0.082 | 120.548
6 | 1.129 | 0.00928 | -0.083 | 121.675
6.5 | 1.181 | 0.0097 | -0.083 | 121.72
7 | 1.23 | 0.01012 | -0.084 | 121.597
7.5 | 1.278 | 0.01056 | -0.084 | 121.024
8 | 1.323 | 0.01103 | -0.085 | 119.897
8.5 | 1.365 | 0.01152 | -0.085 | 118.491
9 | 1.404 | 0.01208 | -0.086 | 116.221
9.5 | 1.441 | 0.01269 | -0.086 | 113.523
10 | 1.472 | 0.01331 | -0.087 | 110.626
10.5 | 1.497 | 0.01403 | -0.087 | 106.728
11 | 1.518 | 0.0147 | -0.087 | 103.28
11.5 | 1.533 | 0.01549 | -0.088 | 98.996
12 | 1.543 | 0.01629 | -0.088 | 94.752
12.5 | 1.548 | 0.01732 | -0.089 | 89.377
13 | 1.546 | 0.01829 | -0.089 | 84.567
13.5 | 1.535 | 0.01939 | -0.089 | 79.171
14 | 1.517 | 0.02064 | -0.09 | 73.488
14.5 | 1.494 | 0.02203 | -0.09 | 67.81
15 | 1.465 | 0.02332 | -0.09 | 62.806
15.5 | 1.431 | 0.02502 | -0.091 | 57.196
16 | 1.394 | 0.02668 | -0.091 | 52.252
16.5 | 1.352 | 0.02901 | -0.091 | 46.614
17 | 1.308 | 0.0312 | -0.091 | 41.932
17.5 | 1.261 | 0.03426 | -0.091 | 36.804

## 148. Re 20M Mach 0.10 (2)
BIGFOIL.COM POLAR EXPORT
NACA64-515 a=0.6
NACA64-515 a=0.6 |  |  |  | Cl Max: | 1.8784 | at alpha= | 20 | deg
XFOIL ncrit=9 |  |  |  | L/D Max: | 155.429 | at alpha= | 2 | deg
Re: | 20000000 |  |  | Cd Min: | 0.05575 | at alpha= | 20 | deg
Mach: | 0.1 |  |  | Cl=0 at alpha= | -3.5134 | deg
|  |  |  | @ Cl=0.1, Cd= | 0.0049245
|  |  |  | @ Cl=0.4, Cd= | 0.0044262
|  |  |  | @ Cl=0.6, Cd= | 0.0040082
alpha (deg) | Cl | Cd | Cm | Cl/Cd
-20 | -1.5333 | 0.03114 | -0.093 | -49.2389
-19.5 | -1.54 | 0.02632 | -0.0933 | -58.5106
-19 | -1.5379 | 0.0228 | -0.0922 | -67.4518
-18.5 | -1.5294 | 0.02035 | -0.0899 | -75.1548
-18 | -1.5214 | 0.01856 | -0.0857 | -81.972
-17.5 | -1.5131 | 0.01741 | -0.0794 | -86.9098
-17 | -1.4796 | 0.01633 | -0.0769 | -90.6062
-16.5 | -1.4395 | 0.01541 | -0.0751 | -93.4134
-16 | -1.3974 | 0.01444 | -0.0735 | -96.7729
-15.5 | -1.3529 | 0.0135 | -0.0722 | -100.2148
-15 | -1.3061 | 0.01262 | -0.0711 | -103.4945
-14.5 | -1.2561 | 0.01191 | -0.0704 | -105.466
-14 | -1.2071 | 0.01104 | -0.0697 | -109.3388
-13.5 | -1.1572 | 0.01015 | -0.069 | -114.0099
-13 | -1.1046 | 0.00947 | -0.0687 | -116.642
-12.5 | -1.0494 | 0.00904 | -0.0687 | -116.0841
-12 | -0.9932 | 0.00867 | -0.0687 | -114.5559
-11.5 | -0.9369 | 0.0083 | -0.0688 | -112.8795
-11 | -0.8804 | 0.00791 | -0.069 | -111.3021
-10.5 | -0.8231 | 0.00759 | -0.0693 | -108.4453
-10 | -0.7653 | 0.00731 | -0.0696 | -104.6922
-9.5 | -0.7073 | 0.00707 | -0.07 | -100.0424
-9 | -0.6489 | 0.00683 | -0.0705 | -95.0073
-8 | -0.5318 | 0.00638 | -0.0715 | -83.3542
-7.5 | -0.4732 | 0.00614 | -0.072 | -77.0684
-7 | -0.4143 | 0.00594 | -0.0726 | -69.7475
-6.5 | -0.3551 | 0.00578 | -0.0733 | -61.436
-5.5 | -0.2364 | 0.00552 | -0.0747 | -42.8261
-5 | -0.1771 | 0.00538 | -0.0754 | -32.9182
-4.5 | -0.1177 | 0.00527 | -0.0761 | -22.334
-4 | -0.058 | 0.00516 | -0.0769 | -11.2403
-3.5 | 0.0016 | 0.00506 | -0.0777 | 0.31621
-3 | 0.0613 | 0.00497 | -0.0785 | 12.334
-2.5 | 0.1209 | 0.0049 | -0.0793 | 24.6735
-2 | 0.1807 | 0.0048 | -0.0801 | 37.6458
-1.5 | 0.2402 | 0.00472 | -0.0809 | 50.8898
-1 | 0.2995 | 0.00463 | -0.0818 | 64.6868
-0.5 | 0.3589 | 0.00453 | -0.0826 | 79.2274
0 | 0.4183 | 0.00438 | -0.0835 | 95.5023
0.5 | 0.4772 | 0.00419 | -0.0844 | 113.8902
1 | 0.5359 | 0.00395 | -0.0853 | 135.6709
1.5 | 0.595 | 0.00399 | -0.0862 | 149.1228
2 | 0.6528 | 0.0042 | -0.0868 | 155.4286
2.5 | 0.7094 | 0.00457 | -0.0873 | 155.2298
3 | 0.7648 | 0.00503 | -0.0876 | 152.0477
3.5 | 0.8165 | 0.00579 | -0.0874 | 141.019
4 | 0.8704 | 0.00626 | -0.0874 | 139.0415
5 | 0.9778 | 0.0071 | -0.0874 | 137.7183
5.5 | 1.0306 | 0.00753 | -0.0872 | 136.8659
6 | 1.0824 | 0.00796 | -0.0868 | 135.9799
6.5 | 1.1338 | 0.00837 | -0.0863 | 135.46
7 | 1.1852 | 0.00873 | -0.0859 | 135.7617
7.5 | 1.2355 | 0.0091 | -0.0853 | 135.7692
8 | 1.2849 | 0.00946 | -0.0845 | 135.8245
8.5 | 1.3318 | 0.00987 | -0.0833 | 134.9341
9 | 1.3762 | 0.01029 | -0.0817 | 133.7415
9.5 | 1.4089 | 0.01072 | -0.0778 | 131.4272
10 | 1.4356 | 0.01123 | -0.0731 | 127.8362
10.5 | 1.4636 | 0.01193 | -0.0691 | 122.6823
11 | 1.4924 | 0.0127 | -0.0655 | 117.5118
11.5 | 1.5236 | 0.01342 | -0.0624 | 113.532
12 | 1.553 | 0.01456 | -0.0595 | 106.6621
12.5 | 1.5818 | 0.01582 | -0.0567 | 99.9874
13 | 1.6103 | 0.01718 | -0.0541 | 93.7311
13.5 | 1.6391 | 0.0186 | -0.0517 | 88.1237
14 | 1.6663 | 0.02018 | -0.0493 | 82.5719
14.5 | 1.6908 | 0.02199 | -0.0469 | 76.8895
15 | 1.713 | 0.02404 | -0.0445 | 71.2562
15.5 | 1.7361 | 0.02617 | -0.0424 | 66.3393
16 | 1.7594 | 0.02837 | -0.0405 | 62.0162
16.5 | 1.7805 | 0.03082 | -0.0387 | 57.7709
17 | 1.798 | 0.03368 | -0.0369 | 53.3848
17.5 | 1.8132 | 0.03683 | -0.0353 | 49.2316
18 | 1.8312 | 0.03989 | -0.034 | 45.9062
18.5 | 1.8468 | 0.04327 | -0.033 | 42.6808
19 | 1.8588 | 0.04713 | -0.032 | 39.4398
19.5 | 1.8704 | 0.05116 | -0.0314 | 36.5598
20 | 1.8784 | 0.05575 | -0.0311 | 33.6933

## 149. Re 20M Mach 0.25 (1)
BIGFOIL.COM POLAR EXPORT
NACA64-515 a=0.6
NACA64-515 a=0.6 |  |  |  | Cl Max: | 1.506 | at alpha= | 11.5 | deg
JavaFoil+Calcfoil stall+Eppler ext transition |  |  |  | L/D Max: | 135.978 | at alpha= | 4.5 | deg
Re: | 20000000 |  |  | Cd Min: | 0.00515 | at alpha= | 0 | deg
Mach: | 0.25 |  |  | Cl=0 at alpha= | -3.4677 | deg
|  |  |  | @ Cl=0.1, Cd= | 0.0058033
|  |  |  | @ Cl=0.4, Cd= | 0.0052087
|  |  |  | @ Cl=0.6, Cd= | 0.0056798
alpha (deg) | Cl | Cd | Cm | Cl/Cd
-16 | -0.471 | 0.11941 | -0.03 | -3.946
-15.5 | -0.511 | 0.113 | -0.03 | -4.518
-15 | -0.546 | 0.10455 | -0.031 | -5.222
-14.5 | -0.575 | 0.09651 | -0.031 | -5.956
-14 | -0.601 | 0.09138 | -0.033 | -6.578
-13.5 | -0.62 | 0.08523 | -0.035 | -7.28
-13 | -0.637 | 0.07575 | -0.038 | -8.409
-12.5 | -0.647 | 0.06844 | -0.04 | -9.449
-12 | -0.658 | 0.05614 | -0.045 | -11.72
-11.5 | -0.711 | 0.02259 | -0.057 | -31.488
-11 | -0.761 | 0.00882 | -0.064 | -86.196
-10.5 | -0.738 | 0.0084 | -0.064 | -87.785
-10 | -0.708 | 0.00803 | -0.065 | -88.212
-9.5 | -0.673 | 0.00773 | -0.066 | -87.055
-9 | -0.629 | 0.00741 | -0.066 | -84.981
-8.5 | -0.582 | 0.00757 | -0.067 | -76.802
-8 | -0.531 | 0.0069 | -0.068 | -76.988
-7.5 | -0.479 | 0.00702 | -0.068 | -68.199
-7 | -0.424 | 0.00682 | -0.069 | -62.153
-6.5 | -0.367 | 0.00667 | -0.069 | -55.033
-6 | -0.309 | 0.0065 | -0.07 | -47.533
-5.5 | -0.25 | 0.00639 | -0.071 | -39.103
-5 | -0.189 | 0.00625 | -0.071 | -30.33
-4.5 | -0.128 | 0.00612 | -0.072 | -20.946
-4 | -0.066 | 0.00602 | -0.073 | -11.044
-3.5 | -0.004 | 0.00593 | -0.073 | -0.705
-3 | 0.058 | 0.00587 | -0.074 | 9.954
-2.5 | 0.121 | 0.00577 | -0.075 | 21.031
-2 | 0.184 | 0.00571 | -0.075 | 32.293
-1.5 | 0.248 | 0.00553 | -0.076 | 44.862
-1 | 0.311 | 0.00544 | -0.077 | 57.149
-0.5 | 0.374 | 0.00525 | -0.077 | 71.18
0 | 0.437 | 0.00515 | -0.078 | 84.796
0.5 | 0.5 | 0.00555 | -0.079 | 90.069
1 | 0.563 | 0.00565 | -0.079 | 99.519
1.5 | 0.625 | 0.0057 | -0.08 | 109.707
2 | 0.688 | 0.00597 | -0.081 | 115.331
2.5 | 0.751 | 0.00627 | -0.081 | 119.699
3 | 0.813 | 0.00669 | -0.082 | 121.576
3.5 | 0.876 | 0.00707 | -0.083 | 123.83
4 | 0.933 | 0.00765 | -0.083 | 122.037
4.5 | 0.99 | 0.00728 | -0.084 | 135.978
5 | 1.046 | 0.00844 | -0.084 | 124
5.5 | 1.1 | 0.00929 | -0.085 | 118.437
6 | 1.155 | 0.00971 | -0.085 | 118.957
6.5 | 1.207 | 0.01016 | -0.085 | 118.762
7 | 1.256 | 0.01063 | -0.086 | 118.191
7.5 | 1.303 | 0.01115 | -0.086 | 116.881
8 | 1.347 | 0.01169 | -0.087 | 115.208
8.5 | 1.387 | 0.01226 | -0.087 | 113.065
9 | 1.423 | 0.01292 | -0.088 | 110.122
9.5 | 1.454 | 0.01363 | -0.088 | 106.72
10 | 1.48 | 0.01436 | -0.089 | 103.049
10.5 | 1.496 | 0.01525 | -0.089 | 98.109
11 | 1.505 | 0.01604 | -0.09 | 93.807
11.5 | 1.506 | 0.01693 | -0.09 | 89
12 | 1.499 | 0.01801 | -0.09 | 83.255
12.5 | 1.484 | 0.01921 | -0.091 | 77.249
13 | 1.457 | 0.02067 | -0.091 | 70.507
13.5 | 1.415 | 0.02224 | -0.091 | 63.604
14 | 1.362 | 0.02402 | -0.092 | 56.7
14.5 | 1.299 | 0.0261 | -0.092 | 49.772
15 | 1.226 | 0.02845 | -0.092 | 43.111
15.5 | 1.144 | 0.03202 | -0.092 | 35.739
16 | 1.053 | 0.03719 | -0.091 | 28.312
16.5 | 0.96 | 0.04144 | -0.091 | 23.159

## 150. Re 20M Mach 0.25 (2)
BIGFOIL.COM POLAR EXPORT
NACA64-515 a=0.6
NACA64-515 a=0.6 |  |  |  | Cl Max: | 1.8541 | at alpha= | 20 | deg
XFOIL ncrit=9 |  |  |  | L/D Max: | 162.721 | at alpha= | 2.5 | deg
Re: | 20000000 |  |  | Cd Min: | 0.19024 | at alpha= | -20 | deg
Mach: | 0.25 |  |  | Cl=0 at alpha= | -3.5137 | deg
|  |  |  | @ Cl=0.1, Cd= | 0.0049631
|  |  |  | @ Cl=0.4, Cd= | 0.0044664
|  |  |  | @ Cl=0.6, Cd= | 0.0039792
alpha (deg) | Cl | Cd | Cm | Cl/Cd
-20 | -0.6463 | 0.19024 | 0.0024 | -3.3973
-19.5 | -1.252 | 0.07089 | -0.0847 | -17.6612
-19 | -1.3286 | 0.05382 | -0.0977 | -24.686
-18.5 | -1.3619 | 0.04416 | -0.1035 | -30.8401
-18 | -1.3953 | 0.03567 | -0.1073 | -39.1169
-17.5 | -1.3906 | 0.03093 | -0.1082 | -44.9596
-17 | -1.4054 | 0.02526 | -0.1084 | -55.6374
-16.5 | -1.4127 | 0.02123 | -0.106 | -66.5426
-16 | -1.414 | 0.0188 | -0.1004 | -75.2128
-15.5 | -1.402 | 0.01724 | -0.0935 | -81.3225
-15 | -1.3632 | 0.01582 | -0.09 | -86.1694
-14.5 | -1.3165 | 0.01464 | -0.0872 | -89.9249
-14 | -1.2656 | 0.01359 | -0.0849 | -93.1273
-13.5 | -1.2132 | 0.01253 | -0.0828 | -96.8236
-13 | -1.1597 | 0.01149 | -0.081 | -100.9312
-12.5 | -1.1047 | 0.01049 | -0.0794 | -105.3098
-12 | -1.0498 | 0.00942 | -0.078 | -111.4437
-11.5 | -0.9892 | 0.0089 | -0.0772 | -111.1461
-11 | -0.9277 | 0.00849 | -0.0766 | -109.2697
-10.5 | -0.8666 | 0.00803 | -0.0761 | -107.9203
-10 | -0.8049 | 0.00766 | -0.0757 | -105.0783
-9.5 | -0.7428 | 0.00736 | -0.0756 | -100.9239
-8 | -0.5563 | 0.00659 | -0.0757 | -84.4158
-7.5 | -0.4943 | 0.00631 | -0.0759 | -78.336
-7 | -0.4324 | 0.00609 | -0.0762 | -71.0016
-6.5 | -0.3704 | 0.00588 | -0.0766 | -62.9932
-6 | -0.3083 | 0.00573 | -0.0771 | -53.8045
-5.5 | -0.2462 | 0.0056 | -0.0777 | -43.9643
-5 | -0.1841 | 0.00546 | -0.0783 | -33.7179
-4.5 | -0.1222 | 0.00533 | -0.0789 | -22.9268
-4 | -0.0602 | 0.00521 | -0.0796 | -11.5547
-3.5 | 0.0017 | 0.00511 | -0.0803 | 0.33268
-3 | 0.0637 | 0.00501 | -0.0811 | 12.7146
-2.5 | 0.1256 | 0.00493 | -0.0819 | 25.4767
-2 | 0.1875 | 0.00484 | -0.0827 | 38.7397
-1.5 | 0.2492 | 0.00475 | -0.0836 | 52.4632
-1 | 0.3106 | 0.00463 | -0.0844 | 67.0842
-0.5 | 0.3721 | 0.00453 | -0.0853 | 82.1413
0 | 0.4335 | 0.00439 | -0.0862 | 98.7472
0.5 | 0.4945 | 0.00418 | -0.0872 | 118.3014
1 | 0.5552 | 0.00395 | -0.0881 | 140.557
1.5 | 0.6165 | 0.00399 | -0.089 | 154.5113
2 | 0.6768 | 0.00417 | -0.0897 | 162.3022
2.5 | 0.7355 | 0.00452 | -0.0902 | 162.7212
3 | 0.7926 | 0.005 | -0.0904 | 158.52
3.5 | 0.8449 | 0.00584 | -0.0899 | 144.6747
4 | 0.9002 | 0.00634 | -0.0897 | 141.9874
5 | 1.0094 | 0.00729 | -0.089 | 138.4636
5.5 | 1.0631 | 0.00775 | -0.0884 | 137.1742
6 | 1.1144 | 0.00828 | -0.0874 | 134.5894
6.5 | 1.1669 | 0.00869 | -0.0866 | 134.2808
7 | 1.2183 | 0.00909 | -0.0855 | 134.0264
7.5 | 1.2677 | 0.00951 | -0.084 | 133.3018
8 | 1.3139 | 0.00997 | -0.0819 | 131.7854
8.5 | 1.346 | 0.01042 | -0.0771 | 129.1747
9 | 1.3738 | 0.01113 | -0.072 | 123.4322
9.5 | 1.4066 | 0.01191 | -0.0682 | 118.1024
10 | 1.4394 | 0.01275 | -0.0646 | 112.8941
10.5 | 1.4702 | 0.01378 | -0.061 | 106.6909
11 | 1.4985 | 0.01473 | -0.0569 | 101.7312
12 | 1.5624 | 0.01754 | -0.0512 | 89.0764
12.5 | 1.5926 | 0.01915 | -0.0483 | 83.1645
13 | 1.6223 | 0.02088 | -0.0456 | 77.6964
13.5 | 1.6481 | 0.02293 | -0.0427 | 71.8753
14 | 1.6721 | 0.02524 | -0.0399 | 66.248
14.5 | 1.6969 | 0.02765 | -0.0374 | 61.3707
15 | 1.7214 | 0.03017 | -0.0352 | 57.0567
15.5 | 1.7405 | 0.03323 | -0.0328 | 52.3774
16 | 1.7619 | 0.03624 | -0.0307 | 48.6175
16.5 | 1.779 | 0.03974 | -0.0288 | 44.766
17 | 1.7977 | 0.04328 | -0.0272 | 41.5365
17.5 | 1.8131 | 0.04726 | -0.0259 | 38.3644
18 | 1.8231 | 0.05194 | -0.0248 | 35.1001
18.5 | 1.8336 | 0.05677 | -0.024 | 32.2987
19 | 1.8447 | 0.06177 | -0.0237 | 29.864
19.5 | 1.8508 | 0.06748 | -0.0239 | 27.4274
20 | 1.8541 | 0.07377 | -0.0244 | 25.1335

## 151. Re 20M Mach 0.50 (1)
BIGFOIL.COM POLAR EXPORT
NACA64-515 a=0.6
NACA64-515 a=0.6 |  |  |  | Cl Max: | 1.4 | at alpha= | 8 | deg
JavaFoil+Calcfoil stall+Eppler ext transition |  |  |  | L/D Max: | 121.403 | at alpha= | 3 | deg
Re: | 20000000 |  |  | Cd Min: | 0.0054 | at alpha= | 0 | deg
Mach: | 0.5 |  |  | Cl=0 at alpha= | -3.4643 | deg
|  |  |  | @ Cl=0.1, Cd= | 0.006055
|  |  |  | @ Cl=0.4, Cd= | 0.0055263
|  |  |  | @ Cl=0.6, Cd= | 0.0058346
alpha (deg) | Cl | Cd | Cm | Cl/Cd
-20 | -0.93 | 0.1834 | -0.036 | -5.072
-19.5 | -0.902 | 0.17111 | -0.036 | -5.271
-19 | -0.873 | 0.16702 | -0.036 | -5.229
-18.5 | -0.846 | 0.16216 | -0.036 | -5.216
-18 | -0.818 | 0.1534 | -0.036 | -5.334
-17.5 | -0.79 | 0.14817 | -0.036 | -5.33
-17 | -0.761 | 0.14502 | -0.036 | -5.25
-16.5 | -0.733 | 0.13413 | -0.036 | -5.467
-16 | -0.706 | 0.123 | -0.037 | -5.741
-15.5 | -0.679 | 0.11465 | -0.037 | -5.92
-15 | -0.65 | 0.10918 | -0.037 | -5.954
-14.5 | -0.623 | 0.09923 | -0.038 | -6.276
-14 | -0.595 | 0.09167 | -0.039 | -6.495
-13.5 | -0.569 | 0.08454 | -0.04 | -6.729
-13 | -0.544 | 0.0754 | -0.043 | -7.217
-12.5 | -0.509 | 0.08515 | -0.037 | -5.975
-12 | -0.483 | 0.07528 | -0.04 | -6.413
-11.5 | -0.457 | 0.06699 | -0.043 | -6.826
-11 | -0.445 | 0.0476 | -0.053 | -9.349
-10.5 | -0.458 | 0.0174 | -0.066 | -26.338
-10 | -0.446 | 0.01047 | -0.071 | -42.636
-9.5 | -0.339 | 0.06204 | -0.037 | -5.468
-9 | -0.312 | 0.05586 | -0.039 | -5.585
-8.5 | -0.342 | 0.01014 | -0.073 | -33.747
-8 | -0.472 | 0.00848 | -0.075 | -55.588
-7.5 | -0.471 | 0.00764 | -0.076 | -61.717
-7 | -0.437 | 0.00782 | -0.077 | -55.946
-6.5 | -0.39 | 0.00736 | -0.078 | -52.96
-6 | -0.334 | 0.00706 | -0.078 | -47.273
-5.5 | -0.273 | 0.00683 | -0.079 | -39.919
-5 | -0.208 | 0.00667 | -0.08 | -31.279
-4.5 | -0.142 | 0.00644 | -0.081 | -22.044
-4 | -0.074 | 0.00627 | -0.081 | -11.775
-3.5 | -0.005 | 0.00616 | -0.082 | -0.756
-3 | 0.065 | 0.00609 | -0.083 | 10.698
-2.5 | 0.135 | 0.00602 | -0.084 | 22.51
-2 | 0.206 | 0.00594 | -0.084 | 34.66
-1.5 | 0.277 | 0.00587 | -0.085 | 47.238
-1 | 0.348 | 0.00566 | -0.086 | 61.382
-0.5 | 0.418 | 0.00548 | -0.087 | 76.201
0 | 0.488 | 0.0054 | -0.087 | 90.501
0.5 | 0.559 | 0.00553 | -0.088 | 101.035
1 | 0.629 | 0.00605 | -0.089 | 103.98
1.5 | 0.699 | 0.00619 | -0.089 | 112.987
2 | 0.769 | 0.00655 | -0.09 | 117.507
2.5 | 0.839 | 0.00708 | -0.091 | 118.598
3 | 0.903 | 0.00744 | -0.091 | 121.403
3.5 | 0.97 | 0.00799 | -0.091 | 121.313
4 | 1.028 | 0.0087 | -0.092 | 118.121
4.5 | 1.09 | 0.00947 | -0.092 | 115.043
5 | 1.15 | 0.0101 | -0.093 | 113.904
5.5 | 1.207 | 0.01128 | -0.093 | 107.06
6 | 1.262 | 0.012 | -0.094 | 105.227
6.5 | 1.312 | 0.01273 | -0.094 | 103.087
7 | 1.354 | 0.01352 | -0.095 | 100.127
7.5 | 1.385 | 0.01444 | -0.095 | 95.882
8 | 1.4 | 0.01547 | -0.096 | 90.516
8.5 | 1.389 | 0.01682 | -0.096 | 82.588
9 | 1.327 | 0.01844 | -0.097 | 71.971
9.5 | 0.856 | 0.0204 | -0.097 | 41.97
10 | 0.882 | 0.02357 | -0.097 | 37.424
10.5 | 0.916 | 0.02284 | -0.098 | 40.12
11 | 0.944 | 0.02569 | -0.098 | 36.736
11.5 | 0.834 | 0.07719 | -0.063 | 10.802
12 | 1.005 | 0.0271 | -0.099 | 37.082
12.5 | 1.03 | 0.03105 | -0.099 | 33.164
13 | 1.051 | 0.03618 | -0.098 | 29.062

## 152. Re 20M Mach 0.50 (2)
BIGFOIL.COM POLAR EXPORT
NACA64-515 a=0.6
NACA64-515 a=0.6 |  |  |  | Cl Max: | 1.5928 | at alpha= | 12 | deg
XFOIL ncrit=9 |  |  |  | L/D Max: | 196.399 | at alpha= | 2.5 | deg
Re: | 20000000 |  |  | Cd Min: | 0.09381 | at alpha= | -13.5 | deg
Mach: | 0.5 |  |  | Cl=0 at alpha= | -3.5144 | deg
|  |  |  | @ Cl=0.1, Cd= | 0.0051849
|  |  |  | @ Cl=0.4, Cd= | 0.0047048
|  |  |  | @ Cl=0.6, Cd= | 0.0041236
alpha (deg) | Cl | Cd | Cm | Cl/Cd
-13.5 | -0.5644 | 0.09381 | -0.0766 | -6.0164
-13 | -0.5621 | 0.08514 | -0.0827 | -6.6021
-12.5 | -0.5648 | 0.07622 | -0.0889 | -7.4101
-12 | -0.5728 | 0.06677 | -0.0955 | -8.5787
-11.5 | -0.5825 | 0.05652 | -0.102 | -10.3061
-11 | -0.5964 | 0.04584 | -0.1105 | -13.0105
-10.5 | -0.6184 | 0.03695 | -0.1167 | -16.7361
-10 | -0.6501 | 0.02896 | -0.121 | -22.4482
-9.5 | -0.6808 | 0.02369 | -0.1188 | -28.7379
-9 | -0.7064 | 0.01899 | -0.1114 | -37.1985
-8.5 | -0.7101 | 0.01275 | -0.1057 | -55.6941
-8 | -0.6686 | 0.00896 | -0.1008 | -74.6205
-7.5 | -0.5979 | 0.00765 | -0.0976 | -78.1569
-7 | -0.5216 | 0.00697 | -0.0955 | -74.835
-6.5 | -0.4448 | 0.00655 | -0.094 | -67.9084
-6 | -0.3686 | 0.00625 | -0.0929 | -58.976
-5.5 | -0.293 | 0.00599 | -0.0923 | -48.9149
-5 | -0.2181 | 0.00579 | -0.092 | -37.6684
-4.5 | -0.1441 | 0.00564 | -0.092 | -25.5496
-4 | -0.0706 | 0.00546 | -0.0922 | -12.9304
-3.5 | 0.0021 | 0.00534 | -0.0925 | 0.39326
-3 | 0.0747 | 0.00522 | -0.0931 | 14.3103
-2 | 0.2187 | 0.00502 | -0.0946 | 43.5657
-1.5 | 0.2901 | 0.00495 | -0.0955 | 58.6061
-1 | 0.3614 | 0.00477 | -0.0965 | 75.7652
-0.5 | 0.4324 | 0.00465 | -0.0975 | 92.9892
0 | 0.5034 | 0.00447 | -0.0985 | 112.6174
0.5 | 0.5734 | 0.00421 | -0.0996 | 136.1995
1 | 0.6442 | 0.00398 | -0.1007 | 161.8593
1.5 | 0.7156 | 0.00401 | -0.1017 | 178.4539
2 | 0.7868 | 0.00411 | -0.1025 | 191.4355
2.5 | 0.8563 | 0.00436 | -0.103 | 196.3991
3.5 | 0.9781 | 0.00582 | -0.1012 | 168.0584
4 | 1.0292 | 0.00684 | -0.0984 | 150.4678
4.5 | 1.0816 | 0.00759 | -0.0956 | 142.5033
5 | 1.1295 | 0.00834 | -0.0918 | 135.4317
5.5 | 1.1512 | 0.00919 | -0.0834 | 125.2666
6 | 1.1738 | 0.01051 | -0.0761 | 111.6841
6.5 | 1.2098 | 0.01177 | -0.0712 | 102.7867
7 | 1.2496 | 0.01306 | -0.067 | 95.6815
7.5 | 1.2884 | 0.01452 | -0.0627 | 88.7328
8 | 1.3269 | 0.01612 | -0.0585 | 82.3139
8.5 | 1.3662 | 0.01779 | -0.0544 | 76.796
9 | 1.4011 | 0.0198 | -0.05 | 70.7626
9.5 | 1.4381 | 0.02183 | -0.0458 | 65.8772
10 | 1.4733 | 0.02408 | -0.0416 | 61.1836
10.5 | 1.5074 | 0.02651 | -0.0374 | 56.8616
11 | 1.5484 | 0.02894 | -0.0344 | 53.5038
11.5 | 1.5792 | 0.03227 | -0.0304 | 48.9371
12 | 1.5928 | 0.03659 | -0.0253 | 43.531
12.5 | 1.5808 | 0.04303 | -0.0206 | 36.7372
13 | 1.5549 | 0.05113 | -0.0173 | 30.4107
13.5 | 1.5231 | 0.0605 | -0.0158 | 25.1752