## index
index | Re | Mach | Datasource
1 | 50000 | 0 | JavaFoil+Calcfoil stall+Eppler ext transition
2 | 50000 | 0 | XFOIL ncrit=9
3 | 50000 | 0.1 | JavaFoil+Calcfoil stall+Eppler ext transition
4 | 50000 | 0.1 | XFOIL ncrit=9
5 | 50000 | 0.25 | JavaFoil+Calcfoil stall+Eppler ext transition
6 | 50000 | 0.25 | XFOIL ncrit=9
7 | 50000 | 0.5 | JavaFoil+Calcfoil stall+Eppler ext transition
8 | 50000 | 0.5 | XFOIL ncrit=9
9 | 100000 | 0 | JavaFoil+Calcfoil stall+Eppler ext transition
10 | 100000 | 0 | XFOIL ncrit=9
11 | 100000 | 0.1 | JavaFoil+Calcfoil stall+Eppler ext transition
12 | 100000 | 0.1 | XFOIL ncrit=9
13 | 100000 | 0.25 | JavaFoil+Calcfoil stall+Eppler ext transition
14 | 100000 | 0.25 | XFOIL ncrit=9
15 | 100000 | 0.5 | JavaFoil+Calcfoil stall+Eppler ext transition
16 | 100000 | 0.5 | XFOIL ncrit=9
17 | 250000 | 0 | JavaFoil+Calcfoil stall+Eppler ext transition
18 | 250000 | 0 | XFOIL ncrit=9
19 | 250000 | 0.1 | JavaFoil+Calcfoil stall+Eppler ext transition
20 | 250000 | 0.1 | XFOIL ncrit=9
21 | 250000 | 0.25 | JavaFoil+Calcfoil stall+Eppler ext transition
22 | 250000 | 0.25 | XFOIL ncrit=9
23 | 250000 | 0.5 | JavaFoil+Calcfoil stall+Eppler ext transition
24 | 250000 | 0.5 | XFOIL ncrit=9
25 | 500000 | 0 | JavaFoil+Calcfoil stall+Eppler ext transition
26 | 500000 | 0 | XFOIL ncrit=9
27 | 500000 | 0.1 | JavaFoil+Calcfoil stall+Eppler ext transition
28 | 500000 | 0.1 | XFOIL ncrit=9
29 | 500000 | 0.25 | JavaFoil+Calcfoil stall+Eppler ext transition
30 | 500000 | 0.25 | XFOIL ncrit=9
31 | 500000 | 0.5 | JavaFoil+Calcfoil stall+Eppler ext transition
32 | 500000 | 0.5 | XFOIL ncrit=9
33 | 750000 | 0 | JavaFoil+Calcfoil stall+Eppler ext transition
34 | 750000 | 0 | XFOIL ncrit=9
35 | 750000 | 0.1 | JavaFoil+Calcfoil stall+Eppler ext transition
36 | 750000 | 0.1 | XFOIL ncrit=9
37 | 750000 | 0.25 | JavaFoil+Calcfoil stall+Eppler ext transition
38 | 750000 | 0.25 | XFOIL ncrit=9
39 | 750000 | 0.5 | JavaFoil+Calcfoil stall+Eppler ext transition
40 | 750000 | 0.5 | XFOIL ncrit=9
41 | 1000000 | 0 | JavaFoil+Calcfoil stall+Eppler ext transition
42 | 1000000 | 0 | XFOIL ncrit=9
43 | 1000000 | 0.1 | JavaFoil+Calcfoil stall+Eppler ext transition
44 | 1000000 | 0.1 | XFOIL ncrit=9
45 | 1000000 | 0.25 | JavaFoil+Calcfoil stall+Eppler ext transition
46 | 1000000 | 0.25 | XFOIL ncrit=9
47 | 1000000 | 0.5 | JavaFoil+Calcfoil stall+Eppler ext transition
48 | 1000000 | 0.5 | XFOIL ncrit=9
49 | 2000000 | 0 | JavaFoil+Calcfoil stall+Eppler ext transition
50 | 2000000 | 0 | XFOIL ncrit=9
51 | 2000000 | 0.1 | JavaFoil+Calcfoil stall+Eppler ext transition
52 | 2000000 | 0.1 | XFOIL ncrit=9
53 | 2000000 | 0.25 | JavaFoil+Calcfoil stall+Eppler ext transition
54 | 2000000 | 0.25 | XFOIL ncrit=9
55 | 2000000 | 0.5 | JavaFoil+Calcfoil stall+Eppler ext transition
56 | 2000000 | 0.5 | XFOIL ncrit=9
57 | 3000000 | 0 | JavaFoil+Calcfoil stall+Eppler ext transition
58 | 3000000 | 0 | XFOIL ncrit=9
59 | 3000000 | 0.1 | JavaFoil+Calcfoil stall+Eppler ext transition
60 | 3000000 | 0.1 | XFOIL ncrit=9
61 | 3000000 | 0.25 | JavaFoil+Calcfoil stall+Eppler ext transition
62 | 3000000 | 0.25 | XFOIL ncrit=9
63 | 3000000 | 0.5 | JavaFoil+Calcfoil stall+Eppler ext transition
64 | 3000000 | 0.5 | XFOIL ncrit=9
65 | 4000000 | 0 | JavaFoil+Calcfoil stall+Eppler ext transition
66 | 4000000 | 0 | XFOIL ncrit=9
67 | 4000000 | 0.1 | JavaFoil+Calcfoil stall+Eppler ext transition
68 | 4000000 | 0.1 | XFOIL ncrit=9
69 | 4000000 | 0.25 | JavaFoil+Calcfoil stall+Eppler ext transition
70 | 4000000 | 0.25 | XFOIL ncrit=9
71 | 4000000 | 0.5 | JavaFoil+Calcfoil stall+Eppler ext transition
72 | 4000000 | 0.5 | XFOIL ncrit=9
73 | 5000000 | 0 | JavaFoil+Calcfoil stall+Eppler ext transition
74 | 5000000 | 0 | XFOIL ncrit=9
75 | 5000000 | 0.1 | JavaFoil+Calcfoil stall+Eppler ext transition
76 | 5000000 | 0.1 | XFOIL ncrit=9
77 | 5000000 | 0.25 | JavaFoil+Calcfoil stall+Eppler ext transition
78 | 5000000 | 0.25 | XFOIL ncrit=9
79 | 5000000 | 0.5 | JavaFoil+Calcfoil stall+Eppler ext transition
80 | 5000000 | 0.5 | XFOIL ncrit=9
81 | 6000000 | 0 | JavaFoil+Calcfoil stall+Eppler ext transition
82 | 6000000 | 0 | XFOIL ncrit=9
83 | 6000000 | 0.1 | JavaFoil+Calcfoil stall+Eppler ext transition
84 | 6000000 | 0.1 | XFOIL ncrit=9
85 | 6000000 | 0.25 | JavaFoil+Calcfoil stall+Eppler ext transition
86 | 6000000 | 0.25 | XFOIL ncrit=9
87 | 6000000 | 0.5 | JavaFoil+Calcfoil stall+Eppler ext transition
88 | 6000000 | 0.5 | XFOIL ncrit=9
89 | 7000000 | 0 | JavaFoil+Calcfoil stall+Eppler ext transition
90 | 7000000 | 0 | XFOIL ncrit=9
91 | 7000000 | 0.1 | JavaFoil+Calcfoil stall+Eppler ext transition
92 | 7000000 | 0.1 | XFOIL ncrit=9
93 | 7000000 | 0.25 | JavaFoil+Calcfoil stall+Eppler ext transition
94 | 7000000 | 0.25 | XFOIL ncrit=9
95 | 7000000 | 0.5 | JavaFoil+Calcfoil stall+Eppler ext transition
96 | 7000000 | 0.5 | XFOIL ncrit=9
97 | 8000000 | 0 | JavaFoil+Calcfoil stall+Eppler ext transition
98 | 8000000 | 0 | XFOIL ncrit=9
99 | 8000000 | 0.1 | JavaFoil+Calcfoil stall+Eppler ext transition
100 | 8000000 | 0.1 | XFOIL ncrit=9
101 | 8000000 | 0.25 | JavaFoil+Calcfoil stall+Eppler ext transition
102 | 8000000 | 0.25 | XFOIL ncrit=9
103 | 8000000 | 0.5 | JavaFoil+Calcfoil stall+Eppler ext transition
104 | 8000000 | 0.5 | XFOIL ncrit=9
105 | 10000000 | 0 | JavaFoil+Calcfoil stall+Eppler ext transition
106 | 10000000 | 0 | XFOIL ncrit=9
107 | 10000000 | 0.1 | JavaFoil+Calcfoil stall+Eppler ext transition
108 | 10000000 | 0.1 | XFOIL ncrit=9
109 | 10000000 | 0.25 | JavaFoil+Calcfoil stall+Eppler ext transition
110 | 10000000 | 0.25 | XFOIL ncrit=9
111 | 10000000 | 0.5 | JavaFoil+Calcfoil stall+Eppler ext transition
112 | 10000000 | 0.5 | XFOIL ncrit=9
113 | 12000000 | 0 | JavaFoil+Calcfoil stall+Eppler ext transition
114 | 12000000 | 0 | XFOIL ncrit=9
115 | 12000000 | 0.1 | JavaFoil+Calcfoil stall+Eppler ext transition
116 | 12000000 | 0.1 | XFOIL ncrit=9
117 | 12000000 | 0.25 | JavaFoil+Calcfoil stall+Eppler ext transition
118 | 12000000 | 0.25 | XFOIL ncrit=9
119 | 12000000 | 0.5 | JavaFoil+Calcfoil stall+Eppler ext transition
120 | 12000000 | 0.5 | XFOIL ncrit=9
121 | 14000000 | 0 | JavaFoil+Calcfoil stall+Eppler ext transition
122 | 14000000 | 0 | XFOIL ncrit=9
123 | 14000000 | 0.1 | JavaFoil+Calcfoil stall+Eppler ext transition
124 | 14000000 | 0.1 | XFOIL ncrit=9
125 | 14000000 | 0.25 | JavaFoil+Calcfoil stall+Eppler ext transition
126 | 14000000 | 0.25 | XFOIL ncrit=9
127 | 14000000 | 0.5 | JavaFoil+Calcfoil stall+Eppler ext transition
128 | 14000000 | 0.5 | XFOIL ncrit=9
129 | 16000000 | 0 | JavaFoil+Calcfoil stall+Eppler ext transition
130 | 16000000 | 0 | XFOIL ncrit=9
131 | 16000000 | 0.1 | JavaFoil+Calcfoil stall+Eppler ext transition
132 | 16000000 | 0.1 | XFOIL ncrit=9
133 | 16000000 | 0.25 | JavaFoil+Calcfoil stall+Eppler ext transition
134 | 16000000 | 0.25 | XFOIL ncrit=9
135 | 16000000 | 0.5 | JavaFoil+Calcfoil stall+Eppler ext transition
136 | 16000000 | 0.5 | XFOIL ncrit=9
137 | 18000000 | 0 | JavaFoil+Calcfoil stall+Eppler ext transition
138 | 18000000 | 0 | XFOIL ncrit=9
139 | 18000000 | 0.1 | JavaFoil+Calcfoil stall+Eppler ext transition
140 | 18000000 | 0.1 | XFOIL ncrit=9
141 | 18000000 | 0.25 | JavaFoil+Calcfoil stall+Eppler ext transition
142 | 18000000 | 0.25 | XFOIL ncrit=9
143 | 18000000 | 0.5 | JavaFoil+Calcfoil stall+Eppler ext transition
144 | 18000000 | 0.5 | XFOIL ncrit=9
145 | 20000000 | 0 | JavaFoil+Calcfoil stall+Eppler ext transition
146 | 20000000 | 0 | XFOIL ncrit=9
147 | 20000000 | 0.1 | JavaFoil+Calcfoil stall+Eppler ext transition
148 | 20000000 | 0.1 | XFOIL ncrit=9
149 | 20000000 | 0.25 | JavaFoil+Calcfoil stall+Eppler ext transition
150 | 20000000 | 0.25 | XFOIL ncrit=9
151 | 20000000 | 0.5 | JavaFoil+Calcfoil stall+Eppler ext transition
152 | 20000000 | 0.5 | XFOIL ncrit=9

## 1. Re 50k Mach 0.00 (1)
BIGFOIL.COM POLAR EXPORT
Horten 12.00% thick 4.00% camber
Horten 12.00% thick 4.00% camber |  |  |  | Cl Max: | 1.384 | at alpha= | 13.5 | deg
JavaFoil+Calcfoil stall+Eppler ext transition |  |  |  | L/D Max: | 24.388 | at alpha= | 7 | deg
Re: | 50000 |  |  | Cd Min: | 0.02109 | at alpha= | 1 | deg
Mach: | 0 |  |  | Cl=0 at alpha= | -1.5312 | deg
|  |  |  | @ Cl=0.1, Cd= | 0.034344
|  |  |  | @ Cl=0.4, Cd= | 0.022968
|  |  |  | @ Cl=0.6, Cd= | 0.027077
alpha (deg) | Cl | Cd | Cm | Cl/Cd
-18 | -0.59 | 0.31998 | 0.002 | -1.844
-17.5 | -0.604 | 0.30357 | 0.002 | -1.991
-17 | -0.618 | 0.28468 | 0.002 | -2.171
-16.5 | -0.631 | 0.26196 | 0.002 | -2.409
-16 | -0.643 | 0.24338 | 0.002 | -2.642
-15.5 | -0.654 | 0.23427 | 0.002 | -2.791
-15 | -0.663 | 0.21495 | 0.002 | -3.086
-14.5 | -0.671 | 0.20267 | 0.003 | -3.313
-14 | -0.678 | 0.18875 | 0.003 | -3.59
-13.5 | -0.682 | 0.17482 | 0.003 | -3.9
-13 | -0.684 | 0.16081 | 0.003 | -4.251
-12.5 | -0.683 | 0.1481 | 0.003 | -4.612
-12 | -0.68 | 0.13727 | 0.003 | -4.952
-11.5 | -0.674 | 0.1294 | 0.003 | -5.206
-11 | -0.664 | 0.11993 | 0.003 | -5.54
-10.5 | -0.652 | 0.10963 | 0.003 | -5.949
-10 | -0.637 | 0.10252 | 0.003 | -6.211
-9.5 | -0.618 | 0.09555 | 0.003 | -6.469
-9 | -0.595 | 0.08789 | 0.003 | -6.772
-8.5 | -0.569 | 0.0819 | 0.003 | -6.951
-8 | -0.541 | 0.07655 | 0.003 | -7.064
-7.5 | -0.509 | 0.07123 | 0.003 | -7.152
-7 | -0.476 | 0.06603 | 0.003 | -7.204
-6.5 | -0.44 | 0.06162 | 0.003 | -7.135
-6 | -0.401 | 0.05787 | 0.003 | -6.938
-5.5 | -0.361 | 0.05426 | 0.003 | -6.661
-5 | -0.32 | 0.05126 | 0.003 | -6.236
-4.5 | -0.276 | 0.04805 | 0.003 | -5.75
-4 | -0.232 | 0.04567 | 0.003 | -5.072
-3.5 | -0.186 | 0.04317 | 0.003 | -4.31
-3 | -0.14 | 0.04107 | 0.003 | -3.4
-2.5 | -0.093 | 0.03931 | 0.003 | -2.354
-2 | -0.045 | 0.03851 | 0.003 | -1.164
-1.5 | 0.003 | 0.03743 | 0.003 | 0.09
-1 | 0.052 | 0.03636 | 0.003 | 1.433
-0.5 | 0.102 | 0.03426 | 0.003 | 2.977
0 | 0.175 | 0.02177 | 0.004 | 8.044
0.5 | 0.23 | 0.02247 | 0.004 | 10.22
1 | 0.284 | 0.02109 | 0.004 | 13.457
1.5 | 0.338 | 0.02191 | 0.003 | 15.408
2 | 0.391 | 0.02281 | 0.003 | 17.134
2.5 | 0.444 | 0.02374 | 0.003 | 18.696
3 | 0.496 | 0.02478 | 0.003 | 20.037
3.5 | 0.549 | 0.0259 | 0.002 | 21.186
4 | 0.601 | 0.0271 | 0.002 | 22.164
4.5 | 0.652 | 0.02843 | 0.002 | 22.938
5 | 0.703 | 0.02987 | 0.002 | 23.541
5.5 | 0.754 | 0.03144 | 0.001 | 23.978
6 | 0.804 | 0.03317 | 0.001 | 24.246
6.5 | 0.854 | 0.03503 | 0.001 | 24.384
7 | 0.903 | 0.03704 | 0 | 24.388
7.5 | 0.952 | 0.03924 | 0 | 24.263
8 | 1 | 0.04157 | 0 | 24.056
8.5 | 1.046 | 0.04383 | -0.001 | 23.871
9 | 1.091 | 0.0467 | -0.001 | 23.355
9.5 | 1.134 | 0.04965 | -0.001 | 22.83
10 | 1.174 | 0.05277 | -0.002 | 22.255
10.5 | 1.214 | 0.05608 | -0.002 | 21.641
11 | 1.25 | 0.05966 | -0.002 | 20.957
11.5 | 1.285 | 0.0632 | -0.003 | 20.336
12 | 1.322 | 0.0663 | -0.003 | 19.932
12.5 | 1.355 | 0.06984 | -0.003 | 19.397
13 | 1.373 | 0.0754 | -0.004 | 18.206
13.5 | 1.384 | 0.08219 | -0.004 | 16.843
14 | 1.381 | 0.09355 | -0.004 | 14.761
14.5 | 1.302 | 0.1267 | -0.003 | 10.276
15 | 1.307 | 0.13511 | -0.003 | 9.674
15.5 | 1.31 | 0.14398 | -0.003 | 9.098
16 | 1.309 | 0.15332 | -0.003 | 8.54
16.5 | 1.303 | 0.16313 | -0.003 | 7.988
17 | 1.293 | 0.17375 | -0.003 | 7.439
17.5 | 1.279 | 0.18533 | -0.003 | 6.899
18 | 1.261 | 0.19718 | -0.003 | 6.397
18.5 | 1.241 | 0.20893 | -0.003 | 5.94

## 2. Re 50k Mach 0.00 (2)
BIGFOIL.COM POLAR EXPORT
Horten 12.00% thick 4.00% camber
Horten 12.00% thick 4.00% camber |  |  |  | Cl Max: | 0.8496 | at alpha= | 20 | deg
XFOIL ncrit=9 |  |  |  | L/D Max: | 13.9035 | at alpha= | 0.5 | deg
Re: | 50000 |  |  | Cd Min: | 0.24497 | at alpha= | -20 | deg
Mach: | 0 |  |  | Cl=0 at alpha= | -2.3612 | deg
|  |  |  | @ Cl=0.1, Cd= | 0.032009
|  |  |  | @ Cl=0.4, Cd= | 0.02977
|  |  |  | @ Cl=0.6, Cd= | 0.13223
alpha (deg) | Cl | Cd | Cm | Cl/Cd
-20 | -0.6701 | 0.24497 | 0.0562 | -2.7354
-19.5 | -0.6601 | 0.24298 | 0.0512 | -2.7167
-19 | -0.6319 | 0.22984 | 0.0501 | -2.7493
-18.5 | -0.6139 | 0.22381 | 0.0469 | -2.743
-18 | -0.6004 | 0.21998 | 0.0426 | -2.7293
-17.5 | -0.6021 | 0.22309 | 0.0366 | -2.6989
-17 | -0.566 | 0.20648 | 0.0362 | -2.7412
-16.5 | -0.5474 | 0.20003 | 0.0335 | -2.7366
-16 | -0.5425 | 0.19845 | 0.0286 | -2.7337
-15.5 | -0.5295 | 0.19181 | 0.0251 | -2.7605
-15 | -0.5011 | 0.18148 | 0.0242 | -2.7612
-14.5 | -0.4901 | 0.17655 | 0.0207 | -2.776
-14 | -0.5041 | 0.17769 | 0.0145 | -2.837
-13.5 | -0.4593 | 0.16258 | 0.0157 | -2.8251
-13 | -0.4566 | 0.15868 | 0.0118 | -2.8775
-12.5 | -0.4411 | 0.15051 | 0.0095 | -2.9307
-12 | -0.4244 | 0.14351 | 0.0078 | -2.9573
-11.5 | -0.4513 | 0.14314 | 0.001 | -3.1529
-11 | -0.4039 | 0.13025 | 0.0031 | -3.101
-10.5 | -0.3985 | 0.12371 | 0.0004 | -3.2212
-10 | -0.4065 | 0.11953 | -0.0034 | -3.4008
-9.5 | -0.3818 | 0.11092 | -0.0033 | -3.4421
-9 | -0.3708 | 0.10386 | -0.0046 | -3.5702
-8.5 | -0.3656 | 0.09745 | -0.0061 | -3.7517
-8 | -0.3772 | 0.09195 | -0.0084 | -4.1022
-7 | -0.367 | 0.07957 | -0.0061 | -4.6123
-6.5 | -0.4058 | 0.07718 | -0.0002 | -5.2578
-6 | -0.1521 | 0.06724 | 0.0109 | -2.262
-5 | -0.1078 | 0.05711 | -0.0066 | -1.8876
-4 | -0.171 | 0.04268 | -0.0427 | -4.0066
-3.5 | -0.1217 | 0.03952 | -0.041 | -3.0795
-3 | -0.0657 | 0.03629 | -0.0402 | -1.8104
-2.5 | -0.0176 | 0.03475 | -0.0386 | -0.50647
-2 | 0.0458 | 0.03316 | -0.0392 | 1.3812
-1.5 | 0.3297 | 0.02713 | -0.0711 | 12.1526
-1 | 0.3687 | 0.02848 | -0.0692 | 12.9459
-0.5 | 0.4051 | 0.02998 | -0.0671 | 13.5123
0 | 0.4391 | 0.03174 | -0.0649 | 13.8343
0.5 | 0.4698 | 0.03379 | -0.0625 | 13.9035
1 | 0.4957 | 0.03622 | -0.0599 | 13.6858
1.5 | 0.515 | 0.03912 | -0.0568 | 13.1646
2 | 0.5268 | 0.04242 | -0.0531 | 12.4187
2.5 | 0.5401 | 0.04564 | -0.0492 | 11.8339
3 | 0.5396 | 0.04961 | -0.0447 | 10.8768
3.5 | 0.4938 | 0.05546 | -0.0375 | 8.9037
4 | 0.4597 | 0.0606 | -0.0314 | 7.5858
4.5 | 0.4496 | 0.06598 | -0.029 | 6.8142
5.5 | 0.3714 | 0.07774 | -0.0258 | 4.7775
6 | 0.4095 | 0.08251 | -0.026 | 4.963
6.5 | 0.4354 | 0.08719 | -0.0253 | 4.9937
7 | 0.4436 | 0.09026 | -0.0229 | 4.9147
7.5 | 0.4696 | 0.09488 | -0.0224 | 4.9494
8.5 | 0.5268 | 0.10564 | -0.0224 | 4.9867
9 | 0.5496 | 0.11118 | -0.0222 | 4.9433
9.5 | 0.5607 | 0.11575 | -0.0215 | 4.8441
10 | 0.5651 | 0.11973 | -0.0207 | 4.7198
10.5 | 0.581 | 0.12502 | -0.0208 | 4.6473
11 | 0.594 | 0.13006 | -0.0209 | 4.5671
11.5 | 0.6094 | 0.13564 | -0.0214 | 4.4928
12 | 0.6237 | 0.14109 | -0.0219 | 4.4206
12.5 | 0.6388 | 0.14694 | -0.0228 | 4.3474
13 | 0.6532 | 0.15273 | -0.0238 | 4.2768
13.5 | 0.6675 | 0.1586 | -0.0249 | 4.2087
14 | 0.682 | 0.16471 | -0.0263 | 4.1406
14.5 | 0.6957 | 0.17065 | -0.0278 | 4.0768
15 | 0.7098 | 0.17679 | -0.0296 | 4.0149
15.5 | 0.7239 | 0.18304 | -0.0315 | 3.9549
16 | 0.7379 | 0.1893 | -0.0335 | 3.898
16.5 | 0.7518 | 0.19555 | -0.0357 | 3.8445
17 | 0.7665 | 0.20208 | -0.0381 | 3.7931
17.5 | 0.7828 | 0.20903 | -0.0404 | 3.7449
18 | 0.8009 | 0.21642 | -0.0426 | 3.7007
18.5 | 0.8219 | 0.22476 | -0.0447 | 3.6568
19 | 0.8335 | 0.22995 | -0.0477 | 3.6247
19.5 | 0.8365 | 0.2336 | -0.0521 | 3.5809
20 | 0.8496 | 0.24009 | -0.0555 | 3.5387

## 3. Re 50k Mach 0.10 (1)
BIGFOIL.COM POLAR EXPORT
Horten 12.00% thick 4.00% camber
Horten 12.00% thick 4.00% camber |  |  |  | Cl Max: | 1.381 | at alpha= | 13.5 | deg
JavaFoil+Calcfoil stall+Eppler ext transition |  |  |  | L/D Max: | 24.297 | at alpha= | 6.5 | deg
Re: | 50000 |  |  | Cd Min: | 0.02124 | at alpha= | 1 | deg
Mach: | 0.1 |  |  | Cl=0 at alpha= | -1.5312 | deg
|  |  |  | @ Cl=0.1, Cd= | 0.034548
|  |  |  | @ Cl=0.4, Cd= | 0.023091
|  |  |  | @ Cl=0.6, Cd= | 0.02721
alpha (deg) | Cl | Cd | Cm | Cl/Cd
-17.5 | -0.558 | 0.31991 | 0.002 | -1.745
-17 | -0.575 | 0.30802 | 0.002 | -1.866
-16.5 | -0.591 | 0.28155 | 0.002 | -2.097
-16 | -0.606 | 0.25654 | 0.002 | -2.361
-15.5 | -0.62 | 0.24621 | 0.002 | -2.516
-15 | -0.632 | 0.22481 | 0.002 | -2.812
-14.5 | -0.643 | 0.21155 | 0.002 | -3.041
-14 | -0.652 | 0.19132 | 0.003 | -3.41
-13.5 | -0.66 | 0.18081 | 0.003 | -3.648
-13 | -0.664 | 0.16684 | 0.003 | -3.982
-12.5 | -0.667 | 0.15616 | 0.003 | -4.269
-12 | -0.666 | 0.14119 | 0.003 | -4.716
-11.5 | -0.662 | 0.13249 | 0.003 | -4.999
-11 | -0.655 | 0.12267 | 0.003 | -5.342
-10.5 | -0.645 | 0.11304 | 0.003 | -5.707
-10 | -0.631 | 0.10523 | 0.003 | -6.001
-9.5 | -0.614 | 0.09626 | 0.003 | -6.381
-9 | -0.593 | 0.08947 | 0.003 | -6.623
-8.5 | -0.568 | 0.08271 | 0.003 | -6.865
-8 | -0.54 | 0.07693 | 0.003 | -7.02
-7.5 | -0.509 | 0.07157 | 0.003 | -7.118
-7 | -0.476 | 0.06692 | 0.003 | -7.116
-6.5 | -0.44 | 0.0623 | 0.003 | -7.07
-6 | -0.403 | 0.05835 | 0.003 | -6.898
-5.5 | -0.363 | 0.05468 | 0.003 | -6.63
-5 | -0.321 | 0.05151 | 0.003 | -6.228
-4.5 | -0.277 | 0.04824 | 0.003 | -5.749
-4 | -0.233 | 0.04577 | 0.003 | -5.083
-3.5 | -0.187 | 0.04328 | 0.003 | -4.318
-3 | -0.14 | 0.04116 | 0.003 | -3.408
-2.5 | -0.093 | 0.03943 | 0.003 | -2.358
-2 | -0.045 | 0.03858 | 0.003 | -1.168
-1.5 | 0.003 | 0.0375 | 0.003 | 0.09
-1 | 0.052 | 0.03643 | 0.003 | 1.437
-0.5 | 0.102 | 0.03447 | 0.003 | 2.97
0 | 0.176 | 0.02133 | 0.004 | 8.232
0.5 | 0.23 | 0.02261 | 0.004 | 10.19
1 | 0.285 | 0.02124 | 0.004 | 13.411
1.5 | 0.339 | 0.02206 | 0.003 | 15.365
2 | 0.392 | 0.02295 | 0.003 | 17.105
2.5 | 0.446 | 0.0239 | 0.003 | 18.65
3 | 0.499 | 0.02493 | 0.003 | 20.003
3.5 | 0.551 | 0.02607 | 0.002 | 21.131
4 | 0.603 | 0.02728 | 0.002 | 22.107
4.5 | 0.655 | 0.02864 | 0.002 | 22.864
5 | 0.706 | 0.03009 | 0.002 | 23.465
5.5 | 0.757 | 0.03169 | 0.001 | 23.892
6 | 0.807 | 0.03343 | 0.001 | 24.153
6.5 | 0.858 | 0.0353 | 0.001 | 24.297
7 | 0.907 | 0.03735 | 0 | 24.289
7.5 | 0.956 | 0.03958 | 0 | 24.156
8 | 1.004 | 0.04196 | 0 | 23.931
8.5 | 1.05 | 0.04423 | -0.001 | 23.749
9 | 1.095 | 0.04716 | -0.001 | 23.216
9.5 | 1.138 | 0.05015 | -0.001 | 22.688
10 | 1.178 | 0.05334 | -0.002 | 22.094
10.5 | 1.218 | 0.0567 | -0.002 | 21.476
11 | 1.254 | 0.06037 | -0.002 | 20.769
11.5 | 1.288 | 0.06396 | -0.003 | 20.147
12 | 1.331 | 0.06603 | -0.003 | 20.163
12.5 | 1.355 | 0.07099 | -0.003 | 19.093
13 | 1.372 | 0.07687 | -0.004 | 17.846
13.5 | 1.381 | 0.08402 | -0.004 | 16.437
14 | 1.368 | 0.09838 | -0.004 | 13.906
14.5 | 1.297 | 0.12828 | -0.003 | 10.109
15 | 1.301 | 0.13679 | -0.003 | 9.508
15.5 | 1.301 | 0.14564 | -0.003 | 8.933
16 | 1.298 | 0.15535 | -0.003 | 8.354
16.5 | 1.288 | 0.16617 | -0.003 | 7.752
17 | 1.274 | 0.17679 | -0.003 | 7.207
17.5 | 1.256 | 0.18935 | -0.003 | 6.635
18 | 1.235 | 0.20213 | -0.003 | 6.109
18.5 | 1.21 | 0.21463 | -0.003 | 5.639

## 4. Re 50k Mach 0.10 (2)
BIGFOIL.COM POLAR EXPORT
Horten 12.00% thick 4.00% camber
Horten 12.00% thick 4.00% camber |  |  |  | Cl Max: | 0.8521 | at alpha= | 20 | deg
XFOIL ncrit=9 |  |  |  | L/D Max: | 13.8566 | at alpha= | 0.5 | deg
Re: | 50000 |  |  | Cd Min: | 0.24651 | at alpha= | -20 | deg
Mach: | 0.1 |  |  | Cl=0 at alpha= | -2.4448 | deg
|  |  |  | @ Cl=0.1, Cd= | 0.032418
|  |  |  | @ Cl=0.4, Cd= | 0.029921
|  |  |  | @ Cl=0.6, Cd= | 0.13306
alpha (deg) | Cl | Cd | Cm | Cl/Cd
-20 | -0.6732 | 0.24651 | 0.0564 | -2.7309
-19.5 | -0.6582 | 0.24106 | 0.0523 | -2.7304
-19 | -0.6333 | 0.2304 | 0.0506 | -2.7487
-18.5 | -0.6155 | 0.22448 | 0.0472 | -2.7419
-18 | -0.6026 | 0.22112 | 0.0427 | -2.7252
-17.5 | -0.6054 | 0.2248 | 0.0367 | -2.6931
-17 | -0.5663 | 0.20683 | 0.0366 | -2.738
-16.5 | -0.5482 | 0.20059 | 0.0337 | -2.7329
-16 | -0.545 | 0.1998 | 0.0286 | -2.7277
-15.5 | -0.5256 | 0.19084 | 0.0259 | -2.7541
-15 | -0.501 | 0.18189 | 0.0244 | -2.7544
-14.5 | -0.4913 | 0.17742 | 0.0207 | -2.7691
-14 | -0.5066 | 0.17895 | 0.0144 | -2.831
-13.5 | -0.4584 | 0.16295 | 0.0158 | -2.8131
-13 | -0.4584 | 0.15971 | 0.0115 | -2.8702
-12.5 | -0.4377 | 0.15054 | 0.0099 | -2.9075
-11.5 | -0.4313 | 0.13973 | 0.0031 | -3.0867
-11 | -0.4038 | 0.13086 | 0.003 | -3.0857
-10.5 | -0.3935 | 0.12381 | 0.0008 | -3.1783
-10 | -0.409 | 0.12047 | -0.0038 | -3.395
-9.5 | -0.3833 | 0.11169 | -0.0037 | -3.4318
-9 | -0.3697 | 0.10438 | -0.0047 | -3.5419
-8.5 | -0.3648 | 0.09799 | -0.0063 | -3.7228
-8 | -0.3807 | 0.09272 | -0.009 | -4.1059
-7.5 | -0.3634 | 0.08569 | -0.0077 | -4.2409
-7 | -0.3713 | 0.08038 | -0.0064 | -4.6193
-6.5 | -0.4202 | 0.07915 | 0.0005 | -5.3089
-6 | -0.1444 | 0.06731 | 0.0103 | -2.1453
-5.5 | 0.0273 | 0.05526 | -0.0123 | 0.49403
-5 | -0.11 | 0.05658 | -0.0093 | -1.9441
-4.5 | -0.2525 | 0.04983 | -0.0212 | -5.0672
-4 | -0.1728 | 0.04319 | -0.0429 | -4.0009
-3.5 | -0.1206 | 0.03978 | -0.0415 | -3.0317
-3 | -0.069 | 0.03678 | -0.0402 | -1.876
-2.5 | -0.0193 | 0.03504 | -0.0387 | -0.5508
-1.5 | 0.3306 | 0.02735 | -0.0716 | 12.0878
-1 | 0.37 | 0.0287 | -0.0696 | 12.892
-0.5 | 0.4066 | 0.03019 | -0.0673 | 13.468
0 | 0.4407 | 0.03195 | -0.0651 | 13.7934
0.5 | 0.4714 | 0.03402 | -0.0626 | 13.8566
1 | 0.4969 | 0.0365 | -0.06 | 13.6137
1.5 | 0.5147 | 0.03951 | -0.0569 | 13.0271
2 | 0.5229 | 0.04302 | -0.053 | 12.1548
2.5 | 0.529 | 0.04661 | -0.0487 | 11.3495
3 | 0.5503 | 0.0495 | -0.045 | 11.1172
3.5 | 0.4835 | 0.0561 | -0.0366 | 8.6185
4 | 0.4542 | 0.06113 | -0.031 | 7.4301
4.5 | 0.4479 | 0.06644 | -0.0289 | 6.7414
6.5 | 0.4264 | 0.08691 | -0.0244 | 4.9062
7 | 0.4437 | 0.09062 | -0.0228 | 4.8963
7.5 | 0.4709 | 0.09538 | -0.0225 | 4.9371
8 | 0.5022 | 0.10083 | -0.0225 | 4.9807
8.5 | 0.5301 | 0.1065 | -0.0226 | 4.9775
9 | 0.5409 | 0.11095 | -0.0216 | 4.8752
9.5 | 0.5533 | 0.1156 | -0.0211 | 4.7863
10 | 0.5618 | 0.11989 | -0.0205 | 4.686
10.5 | 0.5782 | 0.12523 | -0.0206 | 4.6171
11 | 0.5926 | 0.13041 | -0.0208 | 4.5441
11.5 | 0.6082 | 0.136 | -0.0213 | 4.4721
12 | 0.6231 | 0.14153 | -0.0219 | 4.4026
12.5 | 0.6382 | 0.14735 | -0.0228 | 4.3312
13 | 0.6529 | 0.15318 | -0.0238 | 4.2623
13.5 | 0.6674 | 0.15905 | -0.025 | 4.1962
14 | 0.6819 | 0.16517 | -0.0264 | 4.1285
14.5 | 0.696 | 0.17117 | -0.028 | 4.0661
15 | 0.7102 | 0.1773 | -0.0297 | 4.0056
15.5 | 0.7244 | 0.18357 | -0.0316 | 3.9462
16 | 0.7387 | 0.18986 | -0.0337 | 3.8908
16.5 | 0.7528 | 0.19615 | -0.036 | 3.8379
17 | 0.7675 | 0.20267 | -0.0384 | 3.7869
17.5 | 0.7837 | 0.20959 | -0.0408 | 3.7392
18 | 0.8018 | 0.21699 | -0.043 | 3.6951
18.5 | 0.823 | 0.22537 | -0.0451 | 3.6518
19 | 0.8367 | 0.2312 | -0.0479 | 3.6189
19.5 | 0.839 | 0.23449 | -0.0525 | 3.578
20 | 0.8521 | 0.24099 | -0.056 | 3.5358

## 5. Re 50k Mach 0.25 (1)
BIGFOIL.COM POLAR EXPORT
Horten 12.00% thick 4.00% camber
Horten 12.00% thick 4.00% camber |  |  |  | Cl Max: | 1.356 | at alpha= | 13 | deg
JavaFoil+Calcfoil stall+Eppler ext transition |  |  |  | L/D Max: | 23.793 | at alpha= | 6.5 | deg
Re: | 50000 |  |  | Cd Min: | 0.02216 | at alpha= | 0 | deg
Mach: | 0.25 |  |  | Cl=0 at alpha= | -1.5306 | deg
|  |  |  | @ Cl=0.1, Cd= | 0.035365
|  |  |  | @ Cl=0.4, Cd= | 0.023734
|  |  |  | @ Cl=0.6, Cd= | 0.027873
alpha (deg) | Cl | Cd | Cm | Cl/Cd
-15 | -0.34 | 0.40111 | 0.002 | -0.849
-14.5 | -0.385 | 0.34839 | 0.002 | -1.104
-14 | -0.425 | 0.29598 | 0.002 | -1.436
-13.5 | -0.461 | 0.26741 | 0.002 | -1.725
-13 | -0.494 | 0.22884 | 0.003 | -2.158
-12.5 | -0.522 | 0.20143 | 0.003 | -2.59
-12 | -0.545 | 0.18016 | 0.003 | -3.024
-11.5 | -0.563 | 0.16486 | 0.003 | -3.415
-11 | -0.576 | 0.15039 | 0.003 | -3.827
-10.5 | -0.583 | 0.13364 | 0.003 | -4.36
-10 | -0.584 | 0.12254 | 0.003 | -4.767
-9.5 | -0.58 | 0.10878 | 0.003 | -5.33
-9 | -0.568 | 0.09899 | 0.003 | -5.742
-8.5 | -0.552 | 0.09069 | 0.003 | -6.086
-8 | -0.531 | 0.08324 | 0.003 | -6.378
-7.5 | -0.505 | 0.07663 | 0.003 | -6.597
-7 | -0.476 | 0.07086 | 0.003 | -6.719
-6.5 | -0.443 | 0.06549 | 0.003 | -6.767
-6 | -0.407 | 0.06064 | 0.003 | -6.712
-5.5 | -0.368 | 0.05606 | 0.003 | -6.566
-5 | -0.327 | 0.0524 | 0.003 | -6.234
-4.5 | -0.283 | 0.04938 | 0.003 | -5.733
-4 | -0.238 | 0.04633 | 0.003 | -5.134
-3.5 | -0.191 | 0.044 | 0.003 | -4.349
-3 | -0.144 | 0.0415 | 0.003 | -3.464
-2.5 | -0.095 | 0.04033 | 0.003 | -2.364
-2 | -0.046 | 0.03902 | 0.003 | -1.184
-1.5 | 0.003 | 0.0379 | 0.003 | 0.092
-1 | 0.054 | 0.0367 | 0.003 | 1.463
-0.5 | 0.105 | 0.03522 | 0.003 | 2.975
0 | 0.179 | 0.02216 | 0.004 | 8.065
0.5 | 0.235 | 0.02342 | 0.004 | 10.037
1 | 0.291 | 0.02407 | 0.004 | 12.085
1.5 | 0.346 | 0.02284 | 0.004 | 15.158
2 | 0.401 | 0.02375 | 0.003 | 16.897
2.5 | 0.456 | 0.02475 | 0.003 | 18.416
3 | 0.51 | 0.02582 | 0.003 | 19.752
3.5 | 0.564 | 0.02699 | 0.002 | 20.885
4 | 0.617 | 0.02829 | 0.002 | 21.812
4.5 | 0.67 | 0.02972 | 0.002 | 22.543
5 | 0.722 | 0.03129 | 0.002 | 23.09
5.5 | 0.775 | 0.03297 | 0.001 | 23.496
6 | 0.826 | 0.03484 | 0.001 | 23.713
6.5 | 0.877 | 0.03687 | 0.001 | 23.793
7 | 0.928 | 0.03907 | 0 | 23.751
7.5 | 0.978 | 0.04146 | 0 | 23.584
8 | 1.026 | 0.04406 | 0 | 23.295
8.5 | 1.073 | 0.04688 | -0.001 | 22.885
9 | 1.118 | 0.04963 | -0.001 | 22.518
9.5 | 1.16 | 0.05306 | -0.001 | 21.865
10 | 1.2 | 0.0566 | -0.002 | 21.197
10.5 | 1.237 | 0.06034 | -0.002 | 20.508
11 | 1.271 | 0.0643 | -0.002 | 19.772
11.5 | 1.304 | 0.06831 | -0.003 | 19.087
12 | 1.338 | 0.07171 | -0.003 | 18.658
12.5 | 1.353 | 0.07796 | -0.003 | 17.35
13 | 1.356 | 0.08597 | -0.004 | 15.774
13.5 | 1.31 | 0.10928 | -0.004 | 11.984
14 | 1.261 | 0.12807 | -0.002 | 9.845
14.5 | 1.254 | 0.13779 | -0.002 | 9.098
15 | 1.241 | 0.14867 | -0.002 | 8.344
15.5 | 1.221 | 0.16015 | -0.002 | 7.622
16 | 1.194 | 0.17334 | -0.003 | 6.89
16.5 | 1.157 | 0.1892 | -0.003 | 6.115
17 | 1.112 | 0.20659 | -0.003 | 5.382
17.5 | 1.06 | 0.2229 | -0.003 | 4.755
18 | 1.002 | 0.24618 | -0.003 | 4.069

## 6. Re 50k Mach 0.25 (2)
BIGFOIL.COM POLAR EXPORT
Horten 12.00% thick 4.00% camber
Horten 12.00% thick 4.00% camber |  |  |  | Cl Max: | 0.8669 | at alpha= | 20 | deg
XFOIL ncrit=9 |  |  |  | L/D Max: | 13.1311 | at alpha= | 0 | deg
Re: | 50000 |  |  | Cd Min: | 0.25648 | at alpha= | -20 | deg
Mach: | 0.25 |  |  | Cl=0 at alpha= | -2.2837 | deg
|  |  |  | @ Cl=0.1, Cd= | 0.034159
|  |  |  | @ Cl=0.4, Cd= | 0.03111
|  |  |  | @ Cl=0.6, Cd= | 0.13564
alpha (deg) | Cl | Cd | Cm | Cl/Cd
-20 | -0.692 | 0.25648 | 0.0577 | -2.6981
-19.5 | -0.6625 | 0.24087 | 0.0562 | -2.7504
-19 | -0.6423 | 0.23392 | 0.0531 | -2.7458
-18.5 | -0.6251 | 0.22873 | 0.049 | -2.7329
-18 | -0.6177 | 0.22901 | 0.0434 | -2.6973
-17.5 | -0.594 | 0.21817 | 0.0408 | -2.7226
-17 | -0.5702 | 0.20937 | 0.0386 | -2.7234
-16.5 | -0.5545 | 0.20437 | 0.0348 | -2.7132
-16 | -0.5608 | 0.20789 | 0.0285 | -2.6976
-15.5 | -0.5201 | 0.19101 | 0.0282 | -2.7229
-15 | -0.5021 | 0.18452 | 0.0254 | -2.7211
-14.5 | -0.5026 | 0.18356 | 0.0202 | -2.7381
-14 | -0.4751 | 0.17237 | 0.0186 | -2.7563
-13.5 | -0.4565 | 0.16545 | 0.0164 | -2.7591
-13 | -0.4706 | 0.16584 | 0.0104 | -2.8377
-12.5 | -0.4277 | 0.15196 | 0.011 | -2.8146
-12 | -0.432 | 0.14892 | 0.0065 | -2.9009
-11.5 | -0.4039 | 0.13875 | 0.0057 | -2.911
-11 | -0.4122 | 0.13557 | 0.0013 | -3.0405
-10.5 | -0.3815 | 0.12574 | 0.0013 | -3.034
-10 | -0.3724 | 0.11898 | -0.001 | -3.1299
-9.5 | -0.3982 | 0.1167 | -0.0064 | -3.4122
-9 | -0.3826 | 0.10884 | -0.0073 | -3.5153
-8.5 | -0.3803 | 0.10238 | -0.0092 | -3.7146
-8 | -0.3417 | 0.0934 | -0.0072 | -3.6585
-7.5 | -0.3327 | 0.0871 | -0.0071 | -3.8197
-7 | -0.3491 | 0.08255 | -0.0068 | -4.229
-6.5 | -0.3882 | 0.08121 | 0.0014 | -4.7802
-6 | -0.2326 | 0.07347 | 0.0102 | -3.1659
-5.5 | 0.0468 | 0.05617 | -0.0191 | 0.83318
-5 | -0.1199 | 0.05642 | -0.0183 | -2.1251
-4 | -0.1663 | 0.04476 | -0.0457 | -3.7154
-3.5 | -0.1245 | 0.0418 | -0.043 | -2.9785
-3 | -0.0742 | 0.03886 | -0.0411 | -1.9094
-2.5 | -0.0228 | 0.03648 | -0.0398 | -0.625
-2 | 0.0299 | 0.03523 | -0.0389 | 0.84871
-1 | 0.3768 | 0.02993 | -0.0713 | 12.5894
-0.5 | 0.4122 | 0.03173 | -0.0692 | 12.9909
0 | 0.4437 | 0.03379 | -0.0667 | 13.1311
0.5 | 0.4708 | 0.03619 | -0.0639 | 13.0091
1 | 0.4924 | 0.0389 | -0.0607 | 12.6581
1.5 | 0.5117 | 0.04175 | -0.057 | 12.2563
2 | 0.5269 | 0.04484 | -0.053 | 11.7507
2.5 | 0.493 | 0.05014 | -0.0466 | 9.8325
3 | 0.4862 | 0.05423 | -0.0412 | 8.9655
3.5 | 0.444 | 0.05901 | -0.0334 | 7.5241
4 | 0.4292 | 0.06375 | -0.0295 | 6.7325
4.5 | 0.4406 | 0.06893 | -0.0285 | 6.392
6 | 0.3944 | 0.08404 | -0.0242 | 4.693
6.5 | 0.418 | 0.08818 | -0.0231 | 4.7403
7.5 | 0.4843 | 0.09897 | -0.0232 | 4.8934
8 | 0.4926 | 0.10283 | -0.0216 | 4.7904
8.5 | 0.5055 | 0.1071 | -0.0206 | 4.7199
9 | 0.5212 | 0.11162 | -0.02 | 4.6694
9.5 | 0.5392 | 0.11677 | -0.0199 | 4.6176
10 | 0.558 | 0.12196 | -0.0199 | 4.5753
10.5 | 0.5745 | 0.12737 | -0.0202 | 4.5105
11 | 0.5922 | 0.13287 | -0.0205 | 4.457
11.5 | 0.6081 | 0.13851 | -0.0211 | 4.3903
12 | 0.6241 | 0.14423 | -0.0219 | 4.3271
12.5 | 0.6399 | 0.15006 | -0.0228 | 4.2643
13 | 0.6547 | 0.15596 | -0.024 | 4.1979
13.5 | 0.6706 | 0.16195 | -0.0253 | 4.1408
14 | 0.6852 | 0.16807 | -0.0269 | 4.0769
14.5 | 0.7003 | 0.17425 | -0.0286 | 4.0189
15 | 0.7157 | 0.18048 | -0.0304 | 3.9655
15.5 | 0.7305 | 0.18682 | -0.0326 | 3.9102
16 | 0.7453 | 0.19325 | -0.0349 | 3.8567
16.5 | 0.7604 | 0.19973 | -0.0373 | 3.8071
17 | 0.7755 | 0.20628 | -0.0399 | 3.7595
17.5 | 0.7913 | 0.21311 | -0.0426 | 3.7131
18 | 0.8092 | 0.2205 | -0.0452 | 3.6698
18.5 | 0.8312 | 0.22914 | -0.0474 | 3.6275
19.5 | 0.8533 | 0.23951 | -0.0548 | 3.5627
20 | 0.8669 | 0.24613 | -0.0585 | 3.5221

## 7. Re 50k Mach 0.50 (1)
BIGFOIL.COM POLAR EXPORT
Horten 12.00% thick 4.00% camber
Horten 12.00% thick 4.00% camber |  |  |  | Cl Max: | 1.265 | at alpha= | 10.5 | deg
JavaFoil+Calcfoil stall+Eppler ext transition |  |  |  | L/D Max: | 21.711 | at alpha= | 6 | deg
Re: | 50000 |  |  | Cd Min: | 0.01934 | at alpha= | 0 | deg
Mach: | 0.5 |  |  | Cl=0 at alpha= | -1.5364 | deg
|  |  |  | @ Cl=0.1, Cd= | 0.03749
|  |  |  | @ Cl=0.4, Cd= | 0.026364
|  |  |  | @ Cl=0.6, Cd= | 0.030671
alpha (deg) | Cl | Cd | Cm | Cl/Cd
-20 | -0.988 | 0.45684 | 0.004 | -2.163
-19.5 | -0.963 | 0.44162 | 0.004 | -2.18
-19 | -0.937 | 0.43637 | 0.004 | -2.148
-18.5 | -0.91 | 0.42572 | 0.004 | -2.137
-18 | -0.884 | 0.41975 | 0.004 | -2.107
-17.5 | -0.858 | 0.41446 | 0.004 | -2.071
-17 | -0.832 | 0.40338 | 0.004 | -2.063
-16.5 | -0.805 | 0.39295 | 0.004 | -2.049
-16 | -0.779 | 0.38897 | 0.004 | -2.003
-15.5 | -0.753 | 0.38511 | 0.004 | -1.956
-15 | -0.726 | 0.37152 | 0.004 | -1.954
-14.5 | -0.7 | 0.35825 | 0.004 | -1.953
-14 | -0.673 | 0.35501 | 0.004 | -1.897
-13.5 | -0.646 | 0.34585 | 0.004 | -1.868
-13 | -0.62 | 0.34238 | 0.004 | -1.81
-12.5 | -0.593 | 0.32884 | 0.004 | -1.804
-12 | -0.566 | 0.3105 | 0.004 | -1.823
-11.5 | -0.54 | 0.30616 | 0.004 | -1.762
-11 | -0.512 | 0.29697 | 0.004 | -1.725
-10.5 | -0.486 | 0.28308 | 0.004 | -1.716
-10 | -0.459 | 0.28116 | 0.004 | -1.632
-9.5 | -0.432 | 0.26192 | 0.004 | -1.648
-9 | -0.405 | 0.24772 | 0.004 | -1.635
-8.5 | -0.378 | 0.25505 | 0.004 | -1.481
-8 | -0.351 | 0.23188 | 0.004 | -1.513
-7.5 | -0.324 | 0.22348 | 0.003 | -1.449
-7 | -0.297 | 0.20352 | 0.003 | -1.458
-6.5 | -0.27 | 0.18982 | 0.003 | -1.42
-6 | -0.242 | 0.1638 | 0.003 | -1.48
-5.5 | -0.343 | 0.07906 | 0.003 | -4.335
-5 | -0.331 | 0.06509 | 0.003 | -5.083
-4.5 | -0.298 | 0.05696 | 0.003 | -5.229
-4 | -0.256 | 0.05205 | 0.003 | -4.912
-3.5 | -0.208 | 0.04808 | 0.003 | -4.336
-3 | -0.158 | 0.0451 | 0.003 | -3.503
-2.5 | -0.105 | 0.04256 | 0.003 | -2.476
-2 | -0.051 | 0.04066 | 0.003 | -1.26
-1.5 | 0.004 | 0.03922 | 0.003 | 0.098
-1 | 0.06 | 0.03814 | 0.003 | 1.565
-0.5 | 0.116 | 0.03723 | 0.003 | 3.122
0 | 0.195 | 0.01934 | 0.003 | 10.086
0.5 | 0.257 | 0.02597 | 0.004 | 9.91
1 | 0.319 | 0.02667 | 0.004 | 11.96
1.5 | 0.38 | 0.02601 | 0.004 | 14.618
2 | 0.441 | 0.02709 | 0.004 | 16.275
2.5 | 0.501 | 0.02832 | 0.003 | 17.689
3 | 0.561 | 0.02966 | 0.003 | 18.905
3.5 | 0.62 | 0.03119 | 0.003 | 19.877
4 | 0.679 | 0.03287 | 0.002 | 20.64
4.5 | 0.737 | 0.03475 | 0.002 | 21.192
5 | 0.794 | 0.03687 | 0.002 | 21.529
5.5 | 0.85 | 0.03917 | 0.001 | 21.709
6 | 0.906 | 0.04175 | 0.001 | 21.711
6.5 | 0.961 | 0.04461 | 0.001 | 21.549
7 | 1.015 | 0.04782 | 0 | 21.23
7.5 | 1.068 | 0.05138 | 0 | 20.782
8 | 1.118 | 0.05532 | 0 | 20.205
8.5 | 1.162 | 0.0598 | -0.001 | 19.438
9 | 1.201 | 0.06487 | -0.001 | 18.522
9.5 | 1.233 | 0.07058 | -0.001 | 17.47
10 | 1.253 | 0.07712 | -0.002 | 16.245
10.5 | 1.265 | 0.08377 | -0.002 | 15.098
11 | 1.136 | 0.10889 | -0.002 | 10.431
11.5 | 0.966 | 0.13322 | -0.001 | 7.254
12 | 0.738 | 0.23112 | -0.001 | 3.192
12.5 | 0.765 | 0.2578 | -0.002 | 2.968
13 | 0.793 | 0.30645 | -0.002 | 2.589
13.5 | 0.821 | 0.31879 | -0.003 | 2.576
14 | 0.849 | 0.34579 | -0.003 | 2.455
14.5 | 0.877 | 0.34796 | -0.003 | 2.52
15 | 0.905 | 0.38541 | -0.004 | 2.348
15.5 | 0.933 | 0.41122 | -0.004 | 2.27

## 8. Re 50k Mach 0.50 (2)
BIGFOIL.COM POLAR EXPORT
Horten 12.00% thick 4.00% camber
Horten 12.00% thick 4.00% camber |  |  |  | Cl Max: | 0.1867 | at alpha= | 0 | deg
XFOIL ncrit=9 |  |  |  | L/D Max: | 4.2587 | at alpha= | 0 | deg
Re: | 50000 |  |  | Cd Min: | 0.2683 | at alpha= | -20 | deg
Mach: | 0.5 |  |  | Cl=0 at alpha= | -1.7283 | deg
|  |  |  | @ Cl=0.1, Cd= | 0.042395
|  |  |  | @ Cl=0.4, Cd= | 0.04384
|  |  |  | @ Cl=0.6, Cd= | 0.04384
alpha (deg) | Cl | Cd | Cm | Cl/Cd
-20 | -0.7383 | 0.2683 | 0.0729 | -2.7518
-19.5 | -0.718 | 0.2635 | 0.0674 | -2.7249
-19 | -0.7064 | 0.26547 | 0.0607 | -2.6609
-18.5 | -0.6724 | 0.24756 | 0.0584 | -2.7161
-18 | -0.6473 | 0.2389 | 0.0547 | -2.7095
-17.5 | -0.6262 | 0.2329 | 0.0499 | -2.6887
-17 | -0.6194 | 0.23531 | 0.0432 | -2.6323
-16.5 | -0.5813 | 0.21774 | 0.0416 | -2.6697
-16 | -0.558 | 0.21025 | 0.0378 | -2.654
-15.5 | -0.5472 | 0.20857 | 0.0322 | -2.6236
-15 | -0.5195 | 0.1975 | 0.0291 | -2.6304
-14.5 | -0.4928 | 0.18849 | 0.0263 | -2.6145
-14 | -0.4883 | 0.18742 | 0.0208 | -2.6054
-13.5 | -0.4529 | 0.17451 | 0.019 | -2.5953
-13 | -0.439 | 0.16945 | 0.015 | -2.5907
-12.5 | -0.4192 | 0.16147 | 0.0117 | -2.5961
-12 | -0.3987 | 0.15424 | 0.009 | -2.5849
-11.5 | -0.3798 | 0.14656 | 0.006 | -2.5914
-11 | -0.3846 | 0.14407 | 0.0014 | -2.6695
-10.5 | -0.3507 | 0.13359 | 0.0002 | -2.6252
-10 | -0.3282 | 0.12548 | -0.002 | -2.6156
-9.5 | -0.3126 | 0.11855 | -0.0046 | -2.6369
-9 | -0.3007 | 0.11225 | -0.0071 | -2.6788
-8.5 | -0.2869 | 0.10552 | -0.0095 | -2.7189
-8 | -0.2772 | 0.09961 | -0.0118 | -2.7829
-7.5 | -0.2484 | 0.09268 | -0.0127 | -2.6802
-7 | -0.2422 | 0.08907 | -0.012 | -2.7192
-6.5 | -0.0998 | 0.07765 | -0.0167 | -1.2853
-6 | 0.104 | 0.06326 | -0.0362 | 1.644
-5 | -0.1254 | 0.06123 | -0.0372 | -2.048
-4.5 | -0.1783 | 0.05614 | -0.054 | -3.176
-4 | -0.1512 | 0.05191 | -0.0542 | -2.9127
-3.5 | -0.1286 | 0.04903 | -0.0508 | -2.6229
-3 | -0.1007 | 0.04727 | -0.0464 | -2.1303
-2.5 | -0.0646 | 0.04514 | -0.0428 | -1.4311
-2 | -0.0244 | 0.04342 | -0.0397 | -0.56195
-1.5 | 0.0205 | 0.04291 | -0.0371 | 0.47774
-1 | 0.0866 | 0.04237 | -0.038 | 2.0439
-0.5 | 0.1663 | 0.04252 | -0.0413 | 3.9111
0 | 0.1867 | 0.04384 | -0.037 | 4.2587

## 9. Re 100k Mach 0.00 (1)
BIGFOIL.COM POLAR EXPORT
Horten 12.00% thick 4.00% camber
Horten 12.00% thick 4.00% camber |  |  |  | Cl Max: | 1.42 | at alpha= | 14.5 | deg
JavaFoil+Calcfoil stall+Eppler ext transition |  |  |  | L/D Max: | 36.95 | at alpha= | 5.5 | deg
Re: | 100000 |  |  | Cd Min: | 0.01324 | at alpha= | 1 | deg
Mach: | 0 |  |  | Cl=0 at alpha= | -1.5312 | deg
|  |  |  | @ Cl=0.1, Cd= | 0.016988
|  |  |  | @ Cl=0.4, Cd= | 0.01442
|  |  |  | @ Cl=0.6, Cd= | 0.016899
alpha (deg) | Cl | Cd | Cm | Cl/Cd
-18 | -0.59 | 0.26424 | 0.002 | -2.233
-17.5 | -0.604 | 0.24416 | 0.002 | -2.475
-17 | -0.618 | 0.23256 | 0.002 | -2.658
-16.5 | -0.631 | 0.21817 | 0.002 | -2.892
-16 | -0.643 | 0.20744 | 0.002 | -3.1
-15.5 | -0.654 | 0.19256 | 0.002 | -3.396
-15 | -0.664 | 0.17861 | 0.002 | -3.715
-14.5 | -0.672 | 0.16644 | 0.003 | -4.035
-14 | -0.678 | 0.15669 | 0.003 | -4.325
-13.5 | -0.682 | 0.14559 | 0.003 | -4.683
-13 | -0.684 | 0.13691 | 0.003 | -4.994
-12.5 | -0.683 | 0.12635 | 0.003 | -5.407
-12 | -0.68 | 0.11747 | 0.003 | -5.788
-11.5 | -0.674 | 0.10927 | 0.003 | -6.166
-11 | -0.665 | 0.10254 | 0.003 | -6.481
-10.5 | -0.652 | 0.09423 | 0.003 | -6.923
-10 | -0.637 | 0.08955 | 0.003 | -7.112
-9.5 | -0.618 | 0.0835 | 0.003 | -7.404
-9 | -0.595 | 0.07805 | 0.003 | -7.627
-8.5 | -0.569 | 0.07256 | 0.003 | -7.848
-8 | -0.541 | 0.06761 | 0.003 | -7.999
-7.5 | -0.51 | 0.06339 | 0.003 | -8.039
-7 | -0.476 | 0.05928 | 0.003 | -8.028
-6.5 | -0.44 | 0.0555 | 0.003 | -7.924
-6 | -0.402 | 0.05235 | 0.003 | -7.672
-5.5 | -0.362 | 0.04928 | 0.003 | -7.338
-5 | -0.32 | 0.04663 | 0.003 | -6.859
-4.5 | -0.276 | 0.04372 | 0.003 | -6.323
-4 | -0.232 | 0.04157 | 0.003 | -5.576
-3.5 | -0.186 | 0.03974 | 0.003 | -4.686
-3 | -0.14 | 0.03813 | 0.003 | -3.667
-2.5 | -0.093 | 0.0367 | 0.003 | -2.527
-2 | -0.045 | 0.03535 | 0.003 | -1.273
-1.5 | 0.003 | 0.03292 | 0.003 | 0.103
-1 | 0.064 | 0.0173 | 0.005 | 3.712
-0.5 | 0.124 | 0.01678 | 0.005 | 7.415
0 | 0.185 | 0.01679 | 0.005 | 10.992
0.5 | 0.244 | 0.0161 | 0.004 | 15.183
1 | 0.304 | 0.01324 | 0.004 | 22.951
1.5 | 0.363 | 0.01421 | 0.004 | 25.547
2 | 0.421 | 0.01454 | 0.004 | 28.954
2.5 | 0.477 | 0.01497 | 0.003 | 31.871
3 | 0.529 | 0.01563 | 0.003 | 33.856
3.5 | 0.579 | 0.01659 | 0.003 | 34.905
4 | 0.63 | 0.01734 | 0.002 | 36.313
4.5 | 0.68 | 0.01851 | 0.002 | 36.768
5 | 0.731 | 0.01986 | 0.002 | 36.823
5.5 | 0.782 | 0.02116 | 0.001 | 36.95
6 | 0.832 | 0.02257 | 0.001 | 36.878
6.5 | 0.882 | 0.02407 | 0.001 | 36.653
7 | 0.932 | 0.02569 | 0 | 36.267
7.5 | 0.981 | 0.02756 | 0 | 35.585
8 | 1.029 | 0.02944 | 0 | 34.956
8.5 | 1.075 | 0.03148 | -0.001 | 34.162
9 | 1.12 | 0.03369 | -0.001 | 33.246
9.5 | 1.163 | 0.03609 | -0.001 | 32.224
10 | 1.204 | 0.03876 | -0.002 | 31.06
10.5 | 1.243 | 0.04154 | -0.002 | 29.92
11 | 1.279 | 0.04457 | -0.002 | 28.691
11.5 | 1.312 | 0.04793 | -0.003 | 27.381
12 | 1.344 | 0.05204 | -0.003 | 25.819
12.5 | 1.368 | 0.0586 | -0.003 | 23.352
13 | 1.388 | 0.06323 | -0.004 | 21.951
13.5 | 1.403 | 0.06813 | -0.004 | 20.598
14 | 1.414 | 0.07373 | -0.005 | 19.175
14.5 | 1.42 | 0.07992 | -0.005 | 17.761
15 | 1.419 | 0.08751 | -0.005 | 16.21
15.5 | 1.407 | 0.09824 | -0.005 | 14.327
16 | 1.319 | 0.13789 | -0.004 | 9.567
16.5 | 1.306 | 0.14735 | -0.003 | 8.866
17 | 1.295 | 0.15645 | -0.003 | 8.276
17.5 | 1.28 | 0.16588 | -0.003 | 7.716
18 | 1.262 | 0.17595 | -0.004 | 7.175
18.5 | 1.242 | 0.18661 | -0.004 | 6.655
19 | 1.219 | 0.19803 | -0.004 | 6.154
19.5 | 1.193 | 0.20923 | -0.004 | 5.703

## 10. Re 100k Mach 0.00 (2)
BIGFOIL.COM POLAR EXPORT
Horten 12.00% thick 4.00% camber
Horten 12.00% thick 4.00% camber |  |  |  | Cl Max: | 1.3024 | at alpha= | 13 | deg
XFOIL ncrit=9 |  |  |  | L/D Max: | 32.3503 | at alpha= | 7 | deg
Re: | 100000 |  |  | Cd Min: | 0.23241 | at alpha= | -19.5 | deg
Mach: | 0 |  |  | Cl=0 at alpha= | -2.2541 | deg
|  |  |  | @ Cl=0.1, Cd= | 0.021855
|  |  |  | @ Cl=0.4, Cd= | 0.019216
|  |  |  | @ Cl=0.6, Cd= | 0.021348
alpha (deg) | Cl | Cd | Cm | Cl/Cd
-19.5 | -0.6446 | 0.23241 | 0.053 | -2.7735
-19 | -0.6265 | 0.2263 | 0.0499 | -2.7684
-18.5 | -0.6094 | 0.22046 | 0.0463 | -2.7642
-18 | -0.5964 | 0.21622 | 0.0415 | -2.7583
-17.5 | -0.5839 | 0.21084 | 0.0371 | -2.7694
-17 | -0.5598 | 0.20204 | 0.036 | -2.7707
-16.5 | -0.543 | 0.19604 | 0.0328 | -2.7698
-16 | -0.5349 | 0.1922 | 0.0276 | -2.783
-15.5 | -0.5307 | 0.18816 | 0.0226 | -2.8205
-15 | -0.4982 | 0.17693 | 0.0229 | -2.8158
-14.5 | -0.4823 | 0.17051 | 0.0202 | -2.8286
-14 | -0.4759 | 0.16575 | 0.0156 | -2.8712
-13.5 | -0.4888 | 0.16342 | 0.0082 | -2.9911
-13 | -0.4438 | 0.15082 | 0.0112 | -2.9426
-12.5 | -0.4314 | 0.14438 | 0.0085 | -2.9879
-12 | -0.441 | 0.1406 | 0.0016 | -3.1366
-11.5 | -0.4245 | 0.13131 | 0.0001 | -3.2328
-11 | -0.4008 | 0.12374 | 0.0001 | -3.239
-10.5 | -0.3967 | 0.11771 | -0.0038 | -3.3701
-10 | -0.4293 | 0.11383 | -0.0148 | -3.7714
-9.5 | -0.3803 | 0.10338 | -0.0089 | -3.6787
-9 | -0.3763 | 0.09686 | -0.0123 | -3.885
-8.5 | -0.419 | 0.09173 | -0.0218 | -4.5678
-8 | -0.4031 | 0.08248 | -0.0219 | -4.8872
-7.5 | -0.3874 | 0.07619 | -0.0224 | -5.0847
-7 | -0.3567 | 0.06709 | -0.0349 | -5.3167
-6.5 | -0.3351 | 0.06171 | -0.0377 | -5.4302
-6 | -0.3063 | 0.05566 | -0.0353 | -5.5031
-5.5 | -0.2852 | 0.05077 | -0.033 | -5.6175
-5 | -0.2618 | 0.0469 | -0.0303 | -5.5821
-4.5 | -0.2304 | 0.04257 | -0.0274 | -5.4123
-4 | -0.1777 | 0.03455 | -0.0246 | -5.1433
-3.5 | -0.1303 | 0.03002 | -0.0218 | -4.3404
-3 | -0.0798 | 0.02718 | -0.0197 | -2.936
-2.5 | -0.027 | 0.02498 | -0.0182 | -1.0809
-2 | 0.0279 | 0.02344 | -0.0173 | 1.1903
-1.5 | 0.0826 | 0.0222 | -0.0165 | 3.7207
-1 | 0.1351 | 0.02116 | -0.0154 | 6.3847
-0.5 | 0.3795 | 0.01905 | -0.0462 | 19.9213
0 | 0.4239 | 0.01941 | -0.0445 | 21.8393
0.5 | 0.468 | 0.01983 | -0.0427 | 23.6006
1 | 0.5121 | 0.02027 | -0.0408 | 25.2639
1.5 | 0.5564 | 0.02065 | -0.0388 | 26.9443
2 | 0.599 | 0.02133 | -0.0371 | 28.0825
2.5 | 0.641 | 0.0221 | -0.0351 | 29.0045
3 | 0.6827 | 0.02287 | -0.0329 | 29.8513
3.5 | 0.7261 | 0.02337 | -0.0306 | 31.0697
4 | 0.7644 | 0.0245 | -0.0283 | 31.2
4.5 | 0.8017 | 0.02571 | -0.0258 | 31.1824
5 | 0.8428 | 0.02647 | -0.0233 | 31.8398
5.5 | 0.8814 | 0.02741 | -0.0206 | 32.1561
6 | 0.9127 | 0.02907 | -0.0176 | 31.3966
6.5 | 0.9453 | 0.03062 | -0.0145 | 30.872
7 | 0.9938 | 0.03072 | -0.0124 | 32.3503
7.5 | 1.0176 | 0.03287 | -0.0087 | 30.9583
8 | 1.0385 | 0.03526 | -0.005 | 29.4526
8.5 | 1.0691 | 0.0368 | -0.0018 | 29.0516
9 | 1.1269 | 0.03618 | -0.0005 | 31.147
9.5 | 1.1366 | 0.03905 | 0.004 | 29.1063
10 | 1.1292 | 0.04308 | 0.0092 | 26.2117
11 | 1.1678 | 0.04639 | 0.0165 | 25.1735
11.5 | 1.2471 | 0.04344 | 0.0171 | 28.7086
12 | 1.1542 | 0.05363 | 0.0228 | 21.5215
12.5 | 1.2991 | 0.04369 | 0.0246 | 29.7345
13 | 1.3024 | 0.04557 | 0.0281 | 28.5802
13.5 | 1.2937 | 0.04912 | 0.0302 | 26.3375
14 | 1.2736 | 0.0547 | 0.0305 | 23.2834
14.5 | 1.2415 | 0.06263 | 0.0291 | 19.8228
15 | 1.184 | 0.07535 | 0.025 | 15.7133
15.5 | 1.2602 | 0.06862 | 0.0294 | 18.3649
16 | 1.1759 | 0.08653 | 0.0222 | 13.5895
16.5 | 1.1932 | 0.08908 | 0.0222 | 13.3947
17 | 0.8405 | 0.17468 | -0.0205 | 4.8117
17.5 | 0.8571 | 0.17963 | -0.0221 | 4.7715
18 | 0.839 | 0.19405 | -0.0299 | 4.3236

## 11. Re 100k Mach 0.10 (1)
BIGFOIL.COM POLAR EXPORT
Horten 12.00% thick 4.00% camber
Horten 12.00% thick 4.00% camber |  |  |  | Cl Max: | 1.412 | at alpha= | 14.5 | deg
JavaFoil+Calcfoil stall+Eppler ext transition |  |  |  | L/D Max: | 36.666 | at alpha= | 5.5 | deg
Re: | 100000 |  |  | Cd Min: | 0.01397 | at alpha= | 1 | deg
Mach: | 0.1 |  |  | Cl=0 at alpha= | -1.5312 | deg
|  |  |  | @ Cl=0.1, Cd= | 0.017073
|  |  |  | @ Cl=0.4, Cd= | 0.014465
|  |  |  | @ Cl=0.6, Cd= | 0.017063
alpha (deg) | Cl | Cd | Cm | Cl/Cd
-17.5 | -0.558 | 0.26166 | 0.002 | -2.133
-17 | -0.575 | 0.246 | 0.002 | -2.336
-16.5 | -0.591 | 0.23147 | 0.002 | -2.552
-16 | -0.606 | 0.21181 | 0.002 | -2.859
-15.5 | -0.62 | 0.20154 | 0.002 | -3.074
-15 | -0.632 | 0.18607 | 0.002 | -3.398
-14.5 | -0.643 | 0.17535 | 0.003 | -3.669
-14 | -0.653 | 0.16193 | 0.003 | -4.03
-13.5 | -0.66 | 0.14997 | 0.003 | -4.399
-13 | -0.665 | 0.13888 | 0.003 | -4.785
-12.5 | -0.667 | 0.1295 | 0.003 | -5.148
-12 | -0.666 | 0.12103 | 0.003 | -5.503
-11.5 | -0.662 | 0.11151 | 0.003 | -5.94
-11 | -0.655 | 0.10414 | 0.003 | -6.294
-10.5 | -0.645 | 0.09592 | 0.003 | -6.727
-10 | -0.632 | 0.0909 | 0.003 | -6.947
-9.5 | -0.614 | 0.08456 | 0.003 | -7.266
-9 | -0.593 | 0.07887 | 0.003 | -7.515
-8.5 | -0.568 | 0.07345 | 0.003 | -7.733
-8 | -0.54 | 0.0684 | 0.003 | -7.898
-7.5 | -0.51 | 0.06363 | 0.003 | -8.008
-7 | -0.476 | 0.05978 | 0.003 | -7.968
-6.5 | -0.441 | 0.05587 | 0.003 | -7.887
-6 | -0.403 | 0.05254 | 0.003 | -7.664
-5.5 | -0.363 | 0.04956 | 0.003 | -7.318
-5 | -0.321 | 0.04677 | 0.003 | -6.862
-4.5 | -0.278 | 0.04387 | 0.003 | -6.327
-4 | -0.233 | 0.04167 | 0.003 | -5.587
-3.5 | -0.187 | 0.03983 | 0.003 | -4.697
-3 | -0.14 | 0.03816 | 0.003 | -3.681
-2.5 | -0.093 | 0.03678 | 0.003 | -2.533
-2 | -0.045 | 0.03547 | 0.003 | -1.274
-1.5 | 0.003 | 0.03309 | 0.003 | 0.103
-1 | 0.065 | 0.01733 | 0.005 | 3.722
-0.5 | 0.125 | 0.01689 | 0.005 | 7.404
0 | 0.185 | 0.01645 | 0.005 | 11.273
0.5 | 0.246 | 0.01619 | 0.004 | 15.17
1 | 0.305 | 0.01397 | 0.004 | 21.857
1.5 | 0.365 | 0.01426 | 0.004 | 25.57
2 | 0.423 | 0.0146 | 0.004 | 28.951
2.5 | 0.479 | 0.01506 | 0.003 | 31.779
3 | 0.53 | 0.01578 | 0.003 | 33.619
3.5 | 0.581 | 0.01678 | 0.003 | 34.598
4 | 0.632 | 0.01754 | 0.002 | 36.009
4.5 | 0.683 | 0.01872 | 0.002 | 36.465
5 | 0.734 | 0.02008 | 0.002 | 36.533
5.5 | 0.785 | 0.0214 | 0.001 | 36.666
6 | 0.835 | 0.02282 | 0.001 | 36.601
6.5 | 0.886 | 0.02433 | 0.001 | 36.394
7 | 0.935 | 0.02598 | 0 | 36.004
7.5 | 0.985 | 0.02788 | 0 | 35.317
8 | 1.033 | 0.02979 | 0 | 34.676
8.5 | 1.079 | 0.03185 | -0.001 | 33.891
9 | 1.124 | 0.0341 | -0.001 | 32.959
9.5 | 1.167 | 0.03654 | -0.001 | 31.94
10 | 1.208 | 0.03926 | -0.002 | 30.758
10.5 | 1.246 | 0.04209 | -0.002 | 29.612
11 | 1.282 | 0.0452 | -0.002 | 28.363
11.5 | 1.315 | 0.04865 | -0.003 | 27.03
12 | 1.346 | 0.05463 | -0.003 | 24.634
12.5 | 1.369 | 0.05959 | -0.004 | 22.979
13 | 1.387 | 0.0644 | -0.004 | 21.543
13.5 | 1.401 | 0.06963 | -0.004 | 20.123
14 | 1.41 | 0.07529 | -0.005 | 18.723
14.5 | 1.412 | 0.08192 | -0.005 | 17.243
15 | 1.408 | 0.0901 | -0.005 | 15.63
15.5 | 1.385 | 0.1049 | -0.005 | 13.204
16 | 1.303 | 0.14033 | -0.004 | 9.288
16.5 | 1.29 | 0.14949 | -0.003 | 8.632
17 | 1.276 | 0.15863 | -0.003 | 8.043
17.5 | 1.257 | 0.16874 | -0.003 | 7.452
18 | 1.236 | 0.17946 | -0.003 | 6.886
18.5 | 1.211 | 0.19053 | -0.004 | 6.356
19 | 1.184 | 0.20197 | -0.004 | 5.86
19.5 | 1.154 | 0.21449 | -0.004 | 5.379

## 12. Re 100k Mach 0.10 (2)
BIGFOIL.COM POLAR EXPORT
Horten 12.00% thick 4.00% camber
Horten 12.00% thick 4.00% camber |  |  |  | Cl Max: | 1.2673 | at alpha= | 15 | deg
XFOIL ncrit=9 |  |  |  | L/D Max: | 32.1116 | at alpha= | 5.5 | deg
Re: | 100000 |  |  | Cd Min: | 0.23481 | at alpha= | 20 | deg
Mach: | 0.1 |  |  | Cl=0 at alpha= | -2.2523 | deg
|  |  |  | @ Cl=0.1, Cd= | 0.022023
|  |  |  | @ Cl=0.4, Cd= | 0.01929
|  |  |  | @ Cl=0.6, Cd= | 0.021413
alpha (deg) | Cl | Cd | Cm | Cl/Cd
-19.5 | -0.6462 | 0.23303 | 0.0535 | -2.773
-19 | -0.6281 | 0.22695 | 0.0503 | -2.7676
-18.5 | -0.6109 | 0.2211 | 0.0467 | -2.763
-18 | -0.5985 | 0.21719 | 0.0416 | -2.7557
-17.5 | -0.5833 | 0.21071 | 0.0379 | -2.7683
-17 | -0.5606 | 0.20257 | 0.0363 | -2.7674
-16.5 | -0.5437 | 0.19657 | 0.033 | -2.7659
-16 | -0.5367 | 0.19317 | 0.0276 | -2.7784
-15.5 | -0.5251 | 0.18688 | 0.0238 | -2.8098
-15 | -0.4979 | 0.17735 | 0.0232 | -2.8074
-14.5 | -0.4821 | 0.17096 | 0.0204 | -2.82
-14 | -0.4772 | 0.1666 | 0.0154 | -2.8643
-13.5 | -0.4717 | 0.16024 | 0.0112 | -2.9437
-13 | -0.4426 | 0.15122 | 0.0114 | -2.9269
-12.5 | -0.4305 | 0.14484 | 0.0085 | -2.9722
-12 | -0.4423 | 0.14144 | 0.0013 | -3.1271
-11.5 | -0.4195 | 0.13145 | 0.0008 | -3.1913
-11 | -0.3986 | 0.12415 | 0.0002 | -3.2106
-10.5 | -0.3967 | 0.11836 | -0.0042 | -3.3516
-10 | -0.4295 | 0.11456 | -0.0152 | -3.7491
-9.5 | -0.3765 | 0.10381 | -0.0086 | -3.6268
-9 | -0.3746 | 0.09738 | -0.0125 | -3.8468
-8.5 | -0.4207 | 0.09265 | -0.0223 | -4.5407
-8 | -0.3895 | 0.08274 | -0.0214 | -4.7075
-7.5 | -0.3826 | 0.07668 | -0.0227 | -4.9896
-7 | -0.3488 | 0.06738 | -0.0353 | -5.1766
-6.5 | -0.3332 | 0.06208 | -0.0379 | -5.3673
-6 | -0.305 | 0.05615 | -0.0355 | -5.4319
-5.5 | -0.2844 | 0.05117 | -0.0332 | -5.5579
-5 | -0.2617 | 0.04728 | -0.0305 | -5.5351
-4.5 | -0.2302 | 0.04285 | -0.0277 | -5.3722
-4 | -0.1779 | 0.03489 | -0.0249 | -5.0989
-3.5 | -0.1307 | 0.03031 | -0.0221 | -4.3121
-3 | -0.0803 | 0.02743 | -0.0199 | -2.9275
-2.5 | -0.0273 | 0.02518 | -0.0184 | -1.0842
-2 | 0.0278 | 0.02365 | -0.0174 | 1.1755
-1.5 | 0.083 | 0.02235 | -0.0167 | 3.7136
-1 | 0.136 | 0.02133 | -0.0156 | 6.376
-0.5 | 0.3819 | 0.01914 | -0.0463 | 19.953
0 | 0.4265 | 0.01951 | -0.0447 | 21.8606
0.5 | 0.4709 | 0.01995 | -0.0429 | 23.604
1 | 0.515 | 0.02044 | -0.0411 | 25.1957
1.5 | 0.5594 | 0.02086 | -0.0391 | 26.8169
2 | 0.6027 | 0.02145 | -0.0372 | 28.0979
2.5 | 0.6446 | 0.02226 | -0.0352 | 28.9578
3 | 0.6858 | 0.02314 | -0.033 | 29.637
3.5 | 0.7291 | 0.0237 | -0.0307 | 30.7637
4 | 0.7687 | 0.02466 | -0.0283 | 31.1719
4.5 | 0.8052 | 0.02598 | -0.0257 | 30.9931
5 | 0.8426 | 0.02714 | -0.023 | 31.0464
5.5 | 0.8866 | 0.02761 | -0.0205 | 32.1116
6 | 0.917 | 0.02934 | -0.0173 | 31.2543
6.5 | 0.9451 | 0.03128 | -0.0139 | 30.2142
7 | 0.9861 | 0.03205 | -0.0113 | 30.7676
7.5 | 1.0226 | 0.03314 | -0.0084 | 30.857
8 | 1.0398 | 0.03581 | -0.0043 | 29.0366
8.5 | 1.0535 | 0.03868 | -0.0001 | 27.2363
9 | 1.1054 | 0.03853 | 0.0018 | 28.6893
9.5 | 0.9779 | 0.05225 | 0.011 | 18.7158
10 | 1.1232 | 0.04416 | 0.0104 | 25.4348
12 | 1.1227 | 0.05811 | 0.0225 | 19.3203
12.5 | 1.2468 | 0.04861 | 0.0268 | 25.649
13 | 1.2499 | 0.05133 | 0.0288 | 24.3503
13.5 | 1.2344 | 0.05656 | 0.0292 | 21.8246
14 | 1.1657 | 0.06987 | 0.0256 | 16.6838
15 | 1.2673 | 0.06429 | 0.0311 | 19.7122
15.5 | 1.2305 | 0.07392 | 0.0281 | 16.6464
16 | 1.1925 | 0.08486 | 0.0241 | 14.0526
16.5 | 1.1572 | 0.09644 | 0.0195 | 11.9992
17 | 0.837 | 0.17664 | -0.0214 | 4.7385
17.5 | 0.8535 | 0.18185 | -0.0231 | 4.6934
18 | 0.8387 | 0.19542 | -0.0305 | 4.2918
18.5 | 0.8568 | 0.20145 | -0.0325 | 4.2532
19 | 0.8842 | 0.20408 | -0.0325 | 4.3326
20 | 0.8827 | 0.23481 | -0.0457 | 3.7592

## 13. Re 100k Mach 0.25 (1)
BIGFOIL.COM POLAR EXPORT
Horten 12.00% thick 4.00% camber
Horten 12.00% thick 4.00% camber |  |  |  | Cl Max: | 1.376 | at alpha= | 13 | deg
JavaFoil+Calcfoil stall+Eppler ext transition |  |  |  | L/D Max: | 35.393 | at alpha= | 5 | deg
Re: | 100000 |  |  | Cd Min: | 0.01456 | at alpha= | 1.5 | deg
Mach: | 0.25 |  |  | Cl=0 at alpha= | -1.5306 | deg
|  |  |  | @ Cl=0.1, Cd= | 0.016663
|  |  |  | @ Cl=0.4, Cd= | 0.014765
|  |  |  | @ Cl=0.6, Cd= | 0.018015
alpha (deg) | Cl | Cd | Cm | Cl/Cd
-15 | -0.34 | 0.28989 | 0.002 | -1.174
-14.5 | -0.385 | 0.26848 | 0.002 | -1.433
-14 | -0.425 | 0.23442 | 0.003 | -1.813
-13.5 | -0.461 | 0.20625 | 0.003 | -2.237
-13 | -0.494 | 0.18368 | 0.003 | -2.688
-12.5 | -0.522 | 0.16341 | 0.003 | -3.193
-12 | -0.545 | 0.1479 | 0.003 | -3.684
-11.5 | -0.563 | 0.13795 | 0.003 | -4.081
-11 | -0.576 | 0.12274 | 0.003 | -4.69
-10.5 | -0.583 | 0.11185 | 0.003 | -5.211
-10 | -0.584 | 0.10211 | 0.003 | -5.721
-9.5 | -0.58 | 0.09339 | 0.003 | -6.21
-9 | -0.568 | 0.08588 | 0.003 | -6.619
-8.5 | -0.552 | 0.07946 | 0.003 | -6.948
-8 | -0.531 | 0.07326 | 0.003 | -7.249
-7.5 | -0.506 | 0.06754 | 0.003 | -7.486
-7 | -0.476 | 0.06265 | 0.003 | -7.602
-6.5 | -0.443 | 0.05825 | 0.003 | -7.61
-6 | -0.407 | 0.05433 | 0.003 | -7.494
-5.5 | -0.368 | 0.05029 | 0.003 | -7.321
-5 | -0.327 | 0.04716 | 0.003 | -6.93
-4.5 | -0.283 | 0.04466 | 0.003 | -6.342
-4 | -0.238 | 0.04235 | 0.003 | -5.619
-3.5 | -0.191 | 0.04043 | 0.003 | -4.736
-3 | -0.144 | 0.03873 | 0.003 | -3.716
-2.5 | -0.095 | 0.03725 | 0.003 | -2.564
-2 | -0.046 | 0.03543 | 0.003 | -1.308
-1.5 | 0.003 | 0.03395 | 0.003 | 0.103
-1 | 0.066 | 0.01652 | 0.005 | 4.01
-0.5 | 0.128 | 0.01678 | 0.005 | 7.658
0 | 0.19 | 0.01642 | 0.005 | 11.591
0.5 | 0.252 | 0.01687 | 0.004 | 14.935
1 | 0.313 | 0.01693 | 0.004 | 18.488
1.5 | 0.373 | 0.01456 | 0.004 | 25.634
2 | 0.431 | 0.015 | 0.004 | 28.721
2.5 | 0.485 | 0.01573 | 0.003 | 30.801
3 | 0.537 | 0.01673 | 0.003 | 32.107
3.5 | 0.59 | 0.0178 | 0.003 | 33.131
4 | 0.643 | 0.01894 | 0.002 | 33.935
4.5 | 0.696 | 0.01984 | 0.002 | 35.072
5 | 0.748 | 0.02114 | 0.002 | 35.393
5.5 | 0.801 | 0.02266 | 0.001 | 35.337
6 | 0.853 | 0.02417 | 0.001 | 35.27
6.5 | 0.904 | 0.02581 | 0.001 | 35.025
7 | 0.955 | 0.02758 | 0 | 34.628
7.5 | 1.005 | 0.0295 | 0 | 34.071
8 | 1.054 | 0.0317 | 0 | 33.251
8.5 | 1.101 | 0.03398 | -0.001 | 32.404
9 | 1.146 | 0.03643 | -0.001 | 31.449
9.5 | 1.188 | 0.03913 | -0.001 | 30.373
10 | 1.228 | 0.04206 | -0.002 | 29.195
10.5 | 1.265 | 0.04536 | -0.002 | 27.891
11 | 1.298 | 0.04892 | -0.002 | 26.537
11.5 | 1.328 | 0.05306 | -0.003 | 25.019
12 | 1.351 | 0.06035 | -0.003 | 22.384
12.5 | 1.367 | 0.06557 | -0.004 | 20.853
13 | 1.376 | 0.07133 | -0.004 | 19.285
13.5 | 1.376 | 0.07783 | -0.004 | 17.685
14 | 1.368 | 0.08533 | -0.005 | 16.036
14.5 | 1.34 | 0.09894 | -0.005 | 13.542
15 | 1.244 | 0.13337 | -0.003 | 9.325
15.5 | 1.222 | 0.14324 | -0.003 | 8.532
16 | 1.195 | 0.1536 | -0.003 | 7.781
16.5 | 1.158 | 0.16623 | -0.003 | 6.964
17 | 1.112 | 0.17872 | -0.003 | 6.223
17.5 | 1.06 | 0.19462 | -0.003 | 5.447
18 | 1.002 | 0.2109 | -0.003 | 4.751

## 14. Re 100k Mach 0.25 (2)
BIGFOIL.COM POLAR EXPORT
Horten 12.00% thick 4.00% camber
Horten 12.00% thick 4.00% camber |  |  |  | Cl Max: | 0.9773 | at alpha= | 7 | deg
XFOIL ncrit=9 |  |  |  | L/D Max: | 29.8716 | at alpha= | 5 | deg
Re: | 100000 |  |  | Cd Min: | 0.24383 | at alpha= | -20 | deg
Mach: | 0.25 |  |  | Cl=0 at alpha= | -2.2451 | deg
|  |  |  | @ Cl=0.1, Cd= | 0.023069
|  |  |  | @ Cl=0.4, Cd= | 0.019854
|  |  |  | @ Cl=0.6, Cd= | 0.022312
alpha (deg) | Cl | Cd | Cm | Cl/Cd
-20 | -0.6763 | 0.24383 | 0.0592 | -2.7737
-19.5 | -0.6561 | 0.23677 | 0.0563 | -2.771
-19 | -0.6375 | 0.23066 | 0.0527 | -2.7638
-18.5 | -0.6202 | 0.22502 | 0.0485 | -2.7562
-18 | -0.6115 | 0.22321 | 0.0424 | -2.7396
-17.5 | -0.5854 | 0.21229 | 0.0409 | -2.7575
-17 | -0.5655 | 0.20554 | 0.0381 | -2.7513
-16.5 | -0.5489 | 0.19978 | 0.0342 | -2.7475
-16 | -0.5483 | 0.19897 | 0.0276 | -2.7557
-15.5 | -0.5175 | 0.18687 | 0.0269 | -2.7693
-15 | -0.4975 | 0.17975 | 0.0246 | -2.7677
-14.5 | -0.4823 | 0.17357 | 0.0211 | -2.7787
-14 | -0.4861 | 0.17159 | 0.0146 | -2.8329
-13.5 | -0.4555 | 0.16036 | 0.0143 | -2.8405
-13 | -0.4372 | 0.15343 | 0.0123 | -2.8495
-12.5 | -0.4301 | 0.14797 | 0.008 | -2.9067
-12 | -0.4477 | 0.14585 | -0.0002 | -3.0696
-11.5 | -0.4026 | 0.13303 | 0.0029 | -3.0264
-11 | -0.3888 | 0.12637 | 0.0006 | -3.0767
-10.5 | -0.4022 | 0.12251 | -0.0069 | -3.283
-10 | -0.3757 | 0.11273 | -0.0064 | -3.3327
-9.5 | -0.3602 | 0.10601 | -0.008 | -3.3978
-9 | -0.3796 | 0.10108 | -0.0167 | -3.7554
-8.5 | -0.3714 | 0.09229 | -0.0195 | -4.0243
-8 | -0.3469 | 0.08529 | -0.0192 | -4.0673
-7.5 | -0.3754 | 0.08021 | -0.0299 | -4.6802
-7 | -0.315 | 0.06946 | -0.0372 | -4.535
-6.5 | -0.3184 | 0.06398 | -0.0383 | -4.9766
-5.5 | -0.2787 | 0.05341 | -0.0343 | -5.2181
-5 | -0.2592 | 0.04916 | -0.0318 | -5.2726
-4.5 | -0.2329 | 0.04528 | -0.0285 | -5.1436
-4 | -0.1771 | 0.03753 | -0.026 | -4.7189
-3.5 | -0.1326 | 0.03199 | -0.0236 | -4.145
-3 | -0.0826 | 0.02887 | -0.0211 | -2.8611
-2.5 | -0.0286 | 0.02641 | -0.0191 | -1.0829
-2 | 0.0275 | 0.02478 | -0.0179 | 1.1098
-1.5 | 0.0851 | 0.02341 | -0.017 | 3.6352
-1 | 0.1414 | 0.02212 | -0.0163 | 6.3924
-0.5 | 0.3951 | 0.01981 | -0.048 | 19.9445
0 | 0.441 | 0.02022 | -0.0461 | 21.8101
0.5 | 0.4867 | 0.02061 | -0.044 | 23.6148
1 | 0.532 | 0.02113 | -0.0421 | 25.1775
1.5 | 0.5763 | 0.02185 | -0.0403 | 26.3753
2 | 0.6194 | 0.02269 | -0.0382 | 27.2984
2.5 | 0.6624 | 0.0235 | -0.0359 | 28.1872
3 | 0.7065 | 0.02409 | -0.0334 | 29.3275
3.5 | 0.7449 | 0.02541 | -0.0309 | 29.3152
4 | 0.7814 | 0.02683 | -0.0281 | 29.1241
4.5 | 0.8204 | 0.02795 | -0.0252 | 29.3524
5 | 0.8609 | 0.02882 | -0.0222 | 29.8716
5.5 | 0.8868 | 0.03102 | -0.0185 | 28.588
6 | 0.9095 | 0.03342 | -0.0144 | 27.2142
6.5 | 0.9565 | 0.03379 | -0.0116 | 28.3072
7 | 0.9773 | 0.03617 | -0.0074 | 27.0196
7.5 | 0.9675 | 0.04082 | -0.0018 | 23.7016
8 | 0.8711 | 0.05243 | 0.0049 | 16.6145
9 | 0.9581 | 0.05303 | 0.0114 | 18.0671
9.5 | 0.7417 | 0.08435 | 0.0015 | 8.7931
11 | 0.7973 | 0.09727 | 0.0033 | 8.1968
12 | 0.7426 | 0.11871 | -0.004 | 6.2556

## 15. Re 100k Mach 0.50 (1)
BIGFOIL.COM POLAR EXPORT
Horten 12.00% thick 4.00% camber
Horten 12.00% thick 4.00% camber |  |  |  | Cl Max: | 1.276 | at alpha= | 10 | deg
JavaFoil+Calcfoil stall+Eppler ext transition |  |  |  | L/D Max: | 30.576 | at alpha= | 5.5 | deg
Re: | 100000 |  |  | Cd Min: | 0.01743 | at alpha= | 1.5 | deg
Mach: | 0.5 |  |  | Cl=0 at alpha= | -1.5364 | deg
|  |  |  | @ Cl=0.1, Cd= | 0.026101
|  |  |  | @ Cl=0.4, Cd= | 0.017481
|  |  |  | @ Cl=0.6, Cd= | 0.021181
alpha (deg) | Cl | Cd | Cm | Cl/Cd
-20 | -0.988 | 0.35512 | 0.004 | -2.783
-19.5 | -0.963 | 0.34296 | 0.004 | -2.807
-19 | -0.937 | 0.33787 | 0.004 | -2.774
-18.5 | -0.91 | 0.32932 | 0.004 | -2.763
-18 | -0.884 | 0.32376 | 0.004 | -2.731
-17.5 | -0.858 | 0.31871 | 0.004 | -2.693
-17 | -0.832 | 0.32656 | 0.004 | -2.548
-16.5 | -0.805 | 0.31999 | 0.004 | -2.517
-16 | -0.779 | 0.31596 | 0.004 | -2.466
-15.5 | -0.753 | 0.31205 | 0.004 | -2.414
-15 | -0.726 | 0.28269 | 0.004 | -2.568
-14.5 | -0.7 | 0.28941 | 0.004 | -2.418
-14 | -0.673 | 0.28604 | 0.004 | -2.354
-13.5 | -0.646 | 0.26029 | 0.004 | -2.482
-13 | -0.62 | 0.25687 | 0.004 | -2.413
-12.5 | -0.593 | 0.26181 | 0.004 | -2.266
-12 | -0.566 | 0.23252 | 0.004 | -2.435
-11.5 | -0.54 | 0.2285 | 0.004 | -2.361
-11 | -0.512 | 0.23498 | 0.004 | -2.18
-10.5 | -0.486 | 0.22336 | 0.004 | -2.174
-10 | -0.459 | 0.22127 | 0.004 | -2.074
-9.5 | -0.432 | 0.2062 | 0.004 | -2.094
-9 | -0.405 | 0.1946 | 0.004 | -2.081
-8.5 | -0.378 | 0.18601 | 0.004 | -2.031
-8 | -0.351 | 0.18119 | 0.004 | -1.937
-7.5 | -0.324 | 0.17097 | 0.003 | -1.894
-7 | -0.297 | 0.1585 | 0.003 | -1.873
-6.5 | -0.27 | 0.14709 | 0.003 | -1.833
-6 | -0.242 | 0.07951 | 0.003 | -3.05
-5.5 | -0.343 | 0.06762 | 0.003 | -5.069
-5 | -0.331 | 0.05693 | 0.003 | -5.813
-4.5 | -0.298 | 0.05078 | 0.003 | -5.867
-4 | -0.256 | 0.0463 | 0.003 | -5.524
-3.5 | -0.209 | 0.04319 | 0.003 | -4.829
-3 | -0.158 | 0.04034 | 0.003 | -3.919
-2.5 | -0.105 | 0.03849 | 0.003 | -2.74
-2 | -0.051 | 0.03662 | 0.003 | -1.401
-1.5 | 0.004 | 0.03505 | 0.003 | 0.11
-1 | 0.06 | 0.03414 | 0.003 | 1.758
-0.5 | 0.143 | 0.01746 | 0.005 | 8.209
0 | 0.21 | 0.0176 | 0.005 | 11.924
0.5 | 0.274 | 0.01802 | 0.005 | 15.189
1 | 0.335 | 0.01878 | 0.004 | 17.858
1.5 | 0.397 | 0.01743 | 0.004 | 22.763
2 | 0.458 | 0.01846 | 0.004 | 24.813
2.5 | 0.519 | 0.01957 | 0.003 | 26.518
3 | 0.579 | 0.02073 | 0.003 | 27.948
3.5 | 0.639 | 0.02202 | 0.003 | 29.034
4 | 0.699 | 0.02341 | 0.002 | 29.832
4.5 | 0.757 | 0.02495 | 0.002 | 30.346
5 | 0.815 | 0.02666 | 0.002 | 30.57
5.5 | 0.872 | 0.02853 | 0.001 | 30.576
6 | 0.929 | 0.03061 | 0.001 | 30.348
6.5 | 0.984 | 0.03292 | 0.001 | 29.908
7 | 1.039 | 0.03522 | 0 | 29.495
7.5 | 1.092 | 0.03821 | 0 | 28.578
8 | 1.142 | 0.04142 | 0 | 27.581
8.5 | 1.187 | 0.04506 | -0.001 | 26.347
9 | 1.226 | 0.04922 | -0.001 | 24.915
9.5 | 1.257 | 0.05401 | -0.001 | 23.281
10 | 1.276 | 0.0599 | -0.002 | 21.297
10.5 | 1.276 | 0.07117 | -0.002 | 17.926
11 | 1.227 | 0.08136 | -0.003 | 15.078
11.5 | 0.966 | 0.11366 | -0.001 | 8.503
12 | 0.738 | 0.18416 | -0.001 | 4.006
12.5 | 0.765 | 0.20549 | -0.002 | 3.724
13 | 0.793 | 0.23051 | -0.002 | 3.442
13.5 | 0.821 | 0.24191 | -0.003 | 3.394
14 | 0.849 | 0.26141 | -0.003 | 3.248
14.5 | 0.877 | 0.28199 | -0.003 | 3.11
15 | 0.905 | 0.29018 | -0.004 | 3.119

## 16. Re 100k Mach 0.50 (2)
BIGFOIL.COM POLAR EXPORT
Horten 12.00% thick 4.00% camber
Horten 12.00% thick 4.00% camber |  |  |  | Cl Max: | 0.9527 | at alpha= | 20 | deg
XFOIL ncrit=9 |  |  |  | L/D Max: | 23.2896 | at alpha= | 1.5 | deg
Re: | 100000 |  |  | Cd Min: | 0.26663 | at alpha= | 20 | deg
Mach: | 0.5 |  |  | Cl=0 at alpha= | -2.2302 | deg
|  |  |  | @ Cl=0.1, Cd= | 0.027493
|  |  |  | @ Cl=0.4, Cd= | 0.025152
|  |  |  | @ Cl=0.6, Cd= | 0.026091
alpha (deg) | Cl | Cd | Cm | Cl/Cd
-20 | -0.7332 | 0.26474 | 0.0727 | -2.7695
-19.5 | -0.7113 | 0.25818 | 0.0675 | -2.7551
-18.5 | -0.6666 | 0.24299 | 0.0583 | -2.7433
-18 | -0.6425 | 0.235 | 0.0545 | -2.734
-17.5 | -0.6199 | 0.22782 | 0.0501 | -2.721
-17 | -0.6061 | 0.2253 | 0.0434 | -2.6902
-16.5 | -0.578 | 0.21406 | 0.0407 | -2.7002
-16 | -0.5531 | 0.20564 | 0.0376 | -2.6897
-15.5 | -0.5311 | 0.1986 | 0.0335 | -2.6742
-15 | -0.518 | 0.19478 | 0.0275 | -2.6594
-14.5 | -0.4961 | 0.1861 | 0.0239 | -2.6658
-14 | -0.4676 | 0.17662 | 0.022 | -2.6475
-13.5 | -0.4489 | 0.17019 | 0.0179 | -2.6376
-13 | -0.4529 | 0.16931 | 0.0107 | -2.675
-12.5 | -0.4127 | 0.15568 | 0.0104 | -2.651
-12 | -0.3904 | 0.14806 | 0.0079 | -2.6368
-11.5 | -0.3821 | 0.14297 | 0.0028 | -2.6726
-11 | -0.3686 | 0.13536 | -0.0011 | -2.7231
-10.5 | -0.34 | 0.12682 | -0.0022 | -2.681
-10 | -0.3379 | 0.12204 | -0.0081 | -2.7688
-9.5 | -0.3264 | 0.11439 | -0.0126 | -2.8534
-9 | -0.293 | 0.10563 | -0.0139 | -2.7738
-8.5 | -0.3001 | 0.10139 | -0.0242 | -2.9599
-8 | -0.2381 | 0.09016 | -0.0305 | -2.6409
-7.5 | -0.2776 | 0.08727 | -0.0406 | -3.1809
-7 | -0.2252 | 0.07783 | -0.0365 | -2.8935
-6.5 | -0.2768 | 0.07596 | -0.0409 | -3.644
-6 | -0.2344 | 0.06664 | -0.0386 | -3.5174
-5.5 | -0.2328 | 0.06131 | -0.038 | -3.7971
-5 | -0.2234 | 0.05628 | -0.0363 | -3.9694
-4.5 | -0.2108 | 0.05136 | -0.0339 | -4.1044
-4 | -0.1883 | 0.04649 | -0.0302 | -4.0503
-3.5 | -0.1279 | 0.03937 | -0.0314 | -3.2487
-3 | -0.0832 | 0.03514 | -0.028 | -2.3677
-2.5 | -0.0313 | 0.03187 | -0.0247 | -0.98211
-2 | 0.0267 | 0.02933 | -0.0222 | 0.91033
-1.5 | 0.0893 | 0.02772 | -0.0203 | 3.2215
-1 | 0.1543 | 0.02634 | -0.0192 | 5.858
-0.5 | 0.2174 | 0.02551 | -0.0185 | 8.5221
0 | 0.273 | 0.02517 | -0.0165 | 10.8462
0.5 | 0.5482 | 0.02513 | -0.0505 | 21.8146
1 | 0.5962 | 0.02596 | -0.0475 | 22.9661
1.5 | 0.6386 | 0.02742 | -0.0447 | 23.2896
2.5 | 0.6984 | 0.03231 | -0.038 | 21.6156
3 | 0.7159 | 0.0353 | -0.0334 | 20.2805
3.5 | 0.761 | 0.03599 | -0.0288 | 21.1448
4 | 0.7405 | 0.04108 | -0.0224 | 18.0258
4.5 | 0.6812 | 0.04851 | -0.0153 | 14.0425
5 | 0.6162 | 0.05594 | -0.0091 | 11.0154
6 | 0.6101 | 0.06589 | -0.0035 | 9.2594
6.5 | 0.615 | 0.07093 | -0.0019 | 8.6705
7 | 0.6037 | 0.07742 | -0.0015 | 7.7977
7.5 | 0.6151 | 0.08261 | -0.0007 | 7.4458
8 | 0.648 | 0.0861 | 0.0011 | 7.5261
8.5 | 0.6256 | 0.09439 | -0.0008 | 6.6278
9 | 0.6409 | 0.09984 | -0.0007 | 6.4193
9.5 | 0.6746 | 0.10389 | 0.0004 | 6.4934
10 | 0.652 | 0.11257 | -0.0026 | 5.792
10.5 | 0.6691 | 0.11811 | -0.003 | 5.6651
11 | 0.7091 | 0.12254 | -0.002 | 5.7867
11.5 | 0.6872 | 0.13134 | -0.0061 | 5.2322
12 | 0.7017 | 0.13758 | -0.0075 | 5.1003
12.5 | 0.7228 | 0.14353 | -0.0085 | 5.0359
13 | 0.7434 | 0.14935 | -0.0096 | 4.9776
13.5 | 0.7667 | 0.15515 | -0.0106 | 4.9417
14 | 0.757 | 0.16455 | -0.0162 | 4.6004
14.5 | 0.7728 | 0.17139 | -0.0188 | 4.509
15 | 0.7893 | 0.17826 | -0.0215 | 4.4278
15.5 | 0.8062 | 0.1853 | -0.0243 | 4.3508
16 | 0.8246 | 0.19239 | -0.0272 | 4.2861
16.5 | 0.8331 | 0.20156 | -0.0322 | 4.1333
17 | 0.8501 | 0.20956 | -0.0359 | 4.0566
17.5 | 0.863 | 0.21934 | -0.0408 | 3.9345
18 | 0.8814 | 0.23202 | -0.0454 | 3.7988
18.5 | 0.8874 | 0.23929 | -0.052 | 3.7085
19 | 0.9168 | 0.24942 | -0.0538 | 3.6757
19.5 | 0.9238 | 0.25585 | -0.0606 | 3.6107
20 | 0.9527 | 0.26663 | -0.0627 | 3.5731

## 17. Re 250k Mach 0.00 (1)
BIGFOIL.COM POLAR EXPORT
Horten 12.00% thick 4.00% camber
Horten 12.00% thick 4.00% camber |  |  |  | Cl Max: | 1.441 | at alpha= | 15 | deg
JavaFoil+Calcfoil stall+Eppler ext transition |  |  |  | L/D Max: | 65.443 | at alpha= | 6 | deg
Re: | 250000 |  |  | Cd Min: | 0.01089 | at alpha= | 1 | deg
Mach: | 0 |  |  | Cl=0 at alpha= | -1.5333 | deg
|  |  |  | @ Cl=0.1, Cd= | 0.014518
|  |  |  | @ Cl=0.4, Cd= | 0.01099
|  |  |  | @ Cl=0.6, Cd= | 0.011204
alpha (deg) | Cl | Cd | Cm | Cl/Cd
-18 | -0.59 | 0.21319 | 0.002 | -2.769
-17.5 | -0.605 | 0.20189 | 0.002 | -2.994
-17 | -0.618 | 0.18983 | 0.002 | -3.257
-16.5 | -0.631 | 0.17879 | 0.002 | -3.531
-16 | -0.643 | 0.1694 | 0.003 | -3.798
-15.5 | -0.654 | 0.15698 | 0.003 | -4.168
-15 | -0.664 | 0.14949 | 0.003 | -4.441
-14.5 | -0.672 | 0.13861 | 0.003 | -4.847
-14 | -0.678 | 0.13002 | 0.003 | -5.215
-13.5 | -0.682 | 0.12246 | 0.003 | -5.571
-13 | -0.684 | 0.11426 | 0.003 | -5.987
-12.5 | -0.684 | 0.10684 | 0.003 | -6.398
-12 | -0.68 | 0.09974 | 0.003 | -6.82
-11.5 | -0.674 | 0.09363 | 0.003 | -7.2
-11 | -0.665 | 0.08785 | 0.003 | -7.57
-10.5 | -0.653 | 0.08177 | 0.003 | -7.983
-10 | -0.637 | 0.07748 | 0.003 | -8.226
-9.5 | -0.619 | 0.07271 | 0.003 | -8.51
-9 | -0.596 | 0.06764 | 0.003 | -8.808
-8.5 | -0.57 | 0.06343 | 0.003 | -8.987
-8 | -0.541 | 0.05962 | 0.003 | -9.08
-7.5 | -0.51 | 0.05593 | 0.003 | -9.123
-7 | -0.476 | 0.05259 | 0.003 | -9.06
-6.5 | -0.44 | 0.04941 | 0.003 | -8.914
-6 | -0.402 | 0.04658 | 0.003 | -8.639
-5.5 | -0.362 | 0.04396 | 0.003 | -8.244
-5 | -0.321 | 0.04162 | 0.003 | -7.706
-4.5 | -0.278 | 0.03937 | 0.003 | -7.049
-4 | -0.233 | 0.03727 | 0.003 | -6.253
-3.5 | -0.188 | 0.03494 | 0.003 | -5.382
-3 | -0.173 | 0.01448 | 0.006 | -11.976
-2.5 | -0.115 | 0.015 | 0.006 | -7.653
-2 | -0.056 | 0.01489 | 0.005 | -3.729
-1.5 | 0.004 | 0.01472 | 0.005 | 0.283
-1 | 0.064 | 0.01459 | 0.005 | 4.401
-0.5 | 0.124 | 0.01447 | 0.005 | 8.599
0 | 0.185 | 0.01451 | 0.005 | 12.735
0.5 | 0.245 | 0.0144 | 0.004 | 17.004
1 | 0.305 | 0.01089 | 0.004 | 27.986
1.5 | 0.365 | 0.01113 | 0.004 | 32.774
2 | 0.425 | 0.01089 | 0.004 | 38.966
2.5 | 0.484 | 0.0112 | 0.003 | 43.227
3 | 0.543 | 0.0111 | 0.003 | 48.984
3.5 | 0.603 | 0.01121 | 0.003 | 53.738
4 | 0.661 | 0.01126 | 0.002 | 58.709
4.5 | 0.719 | 0.01201 | 0.002 | 59.889
5 | 0.776 | 0.01243 | 0.002 | 62.451
5.5 | 0.831 | 0.01291 | 0.001 | 64.385
6 | 0.884 | 0.01351 | 0.001 | 65.443
6.5 | 0.933 | 0.01432 | 0.001 | 65.196
7 | 0.98 | 0.0154 | 0 | 63.662
7.5 | 1.026 | 0.01671 | 0 | 61.404
8 | 1.072 | 0.01831 | 0 | 58.528
8.5 | 1.116 | 0.01996 | -0.001 | 55.901
9 | 1.159 | 0.02177 | -0.001 | 53.241
9.5 | 1.2 | 0.02374 | -0.001 | 50.553
10 | 1.239 | 0.02594 | -0.002 | 47.788
10.5 | 1.277 | 0.02838 | -0.002 | 44.986
11 | 1.31 | 0.03115 | -0.003 | 42.061
11.5 | 1.341 | 0.03434 | -0.003 | 39.041
12 | 1.366 | 0.03916 | -0.003 | 34.895
12.5 | 1.383 | 0.04748 | -0.004 | 29.137
13 | 1.403 | 0.05152 | -0.004 | 27.234
13.5 | 1.419 | 0.05579 | -0.004 | 25.432
14 | 1.431 | 0.06033 | -0.005 | 23.713
14.5 | 1.438 | 0.06507 | -0.005 | 22.102
15 | 1.441 | 0.07024 | -0.005 | 20.521
15.5 | 1.44 | 0.07589 | -0.006 | 18.977
16 | 1.435 | 0.08204 | -0.006 | 17.489
16.5 | 1.422 | 0.08879 | -0.006 | 16.018
17 | 1.404 | 0.09652 | -0.007 | 14.549
17.5 | 1.381 | 0.10532 | -0.007 | 13.116
18 | 1.353 | 0.11614 | -0.007 | 11.648
18.5 | 1.316 | 0.13082 | -0.008 | 10.062
19 | 1.266 | 0.15402 | -0.007 | 8.222
19.5 | 1.205 | 0.1832 | -0.006 | 6.578
20 | 1.173 | 0.19507 | -0.006 | 6.013

## 18. Re 250k Mach 0.00 (2)
BIGFOIL.COM POLAR EXPORT
Horten 12.00% thick 4.00% camber
Horten 12.00% thick 4.00% camber |  |  |  | Cl Max: | 1.3937 | at alpha= | 13 | deg
XFOIL ncrit=9 |  |  |  | L/D Max: | 70.113 | at alpha= | 8.5 | deg
Re: | 250000 |  |  | Cd Min: | 0.23577 | at alpha= | -20 | deg
Mach: | 0 |  |  | Cl=0 at alpha= | -2.1233 | deg
|  |  |  | @ Cl=0.1, Cd= | 0.014209
|  |  |  | @ Cl=0.4, Cd= | 0.012508
|  |  |  | @ Cl=0.6, Cd= | 0.012662
alpha (deg) | Cl | Cd | Cm | Cl/Cd
-20 | -0.6561 | 0.23577 | 0.0553 | -2.7828
-19 | -0.6229 | 0.22332 | 0.0482 | -2.7893
-18.5 | -0.6054 | 0.2175 | 0.0451 | -2.7834
-18 | -0.5885 | 0.21146 | 0.0417 | -2.783
-17.5 | -0.5754 | 0.20546 | 0.0367 | -2.8005
-17 | -0.5587 | 0.19829 | 0.0339 | -2.8176
-16.5 | -0.5407 | 0.19214 | 0.0314 | -2.8141
-16 | -0.5243 | 0.18591 | 0.0284 | -2.8202
-15.5 | -0.5094 | 0.17947 | 0.0251 | -2.8384
-15 | -0.5122 | 0.17385 | 0.0179 | -2.9462
-14.5 | -0.4825 | 0.16566 | 0.0186 | -2.9126
-14 | -0.4672 | 0.15941 | 0.0161 | -2.9308
-13.5 | -0.456 | 0.15263 | 0.0126 | -2.9876
-13 | -0.4674 | 0.14593 | 0.0043 | -3.2029
-12.5 | -0.4362 | 0.13806 | 0.0062 | -3.1595
-12 | -0.4218 | 0.13169 | 0.0043 | -3.203
-11.5 | -0.4127 | 0.12474 | 0.0012 | -3.3085
-11 | -0.4326 | 0.11603 | -0.0089 | -3.7283
-10.5 | -0.4003 | 0.10999 | -0.0053 | -3.6394
-10 | -0.3901 | 0.10354 | -0.0076 | -3.7676
-9.5 | -0.3899 | 0.09609 | -0.0123 | -4.0577
-9 | -0.436 | 0.08556 | -0.0265 | -5.0958
-8.5 | -0.4245 | 0.07818 | -0.0252 | -5.4298
-8 | -0.3799 | 0.07107 | -0.032 | -5.3454
-7.5 | -0.3851 | 0.06491 | -0.0318 | -5.9328
-7 | -0.3882 | 0.0566 | -0.0309 | -6.8587
-6.5 | -0.3624 | 0.05254 | -0.0289 | -6.8976
-6 | -0.3461 | 0.04522 | -0.0259 | -7.6537
-5.5 | -0.3122 | 0.04116 | -0.0241 | -7.585
-5 | -0.2874 | 0.03108 | -0.0188 | -9.2471
-4.5 | -0.2504 | 0.02289 | -0.0142 | -10.9393
-4 | -0.2001 | 0.02031 | -0.0122 | -9.8523
-3.5 | -0.1476 | 0.01848 | -0.0114 | -7.987
-3 | -0.0932 | 0.01696 | -0.0105 | -5.4953
-2.5 | -0.0397 | 0.01621 | -0.0096 | -2.4491
-2 | 0.013 | 0.01527 | -0.0087 | 0.85134
-1.5 | 0.0643 | 0.01457 | -0.0075 | 4.4132
-1 | 0.1147 | 0.01406 | -0.0061 | 8.1579
-0.5 | 0.1636 | 0.01357 | -0.0044 | 12.056
0 | 0.2095 | 0.01284 | -0.0024 | 16.3162
0.5 | 0.3036 | 0.01195 | -0.0072 | 25.4059
1 | 0.4314 | 0.01269 | -0.0208 | 33.9953
1.5 | 0.5448 | 0.01271 | -0.0324 | 42.8639
2 | 0.6134 | 0.01265 | -0.0354 | 48.4901
2.5 | 0.659 | 0.01273 | -0.0337 | 51.7675
3 | 0.7045 | 0.01291 | -0.032 | 54.5701
3.5 | 0.7502 | 0.01312 | -0.0303 | 57.1799
4 | 0.7954 | 0.01329 | -0.0285 | 59.8495
4.5 | 0.8404 | 0.01355 | -0.0267 | 62.0221
5 | 0.8855 | 0.01386 | -0.0249 | 63.8889
5.5 | 0.9292 | 0.01413 | -0.0229 | 65.7608
6 | 0.9725 | 0.01452 | -0.0208 | 66.9766
6.5 | 1.0161 | 0.01494 | -0.0188 | 68.012
7 | 1.0573 | 0.01532 | -0.0163 | 69.0144
7.5 | 1.0985 | 0.01582 | -0.0139 | 69.4374
8 | 1.1399 | 0.01635 | -0.0116 | 69.7187
8.5 | 1.1786 | 0.01681 | -0.0088 | 70.113
9 | 1.2166 | 0.01739 | -0.006 | 69.9597
9.5 | 1.2537 | 0.01798 | -0.0031 | 69.7275
10 | 1.2889 | 0.01858 | 0 | 69.3703
10.5 | 1.3213 | 0.01924 | 0.0034 | 68.6746
11 | 1.3504 | 0.02002 | 0.0071 | 67.4525
11.5 | 1.3744 | 0.02098 | 0.0114 | 65.51
12 | 1.3884 | 0.02216 | 0.0168 | 62.6534
12.5 | 1.3925 | 0.02384 | 0.0226 | 58.4102
13 | 1.3937 | 0.0266 | 0.0261 | 52.3947
13.5 | 1.3904 | 0.03072 | 0.0275 | 45.2604
14 | 1.3801 | 0.03619 | 0.0277 | 38.1348
14.5 | 1.3648 | 0.04266 | 0.0272 | 31.9925
15 | 1.341 | 0.05032 | 0.026 | 26.6494
15.5 | 1.3136 | 0.05888 | 0.0241 | 22.3098
16 | 1.2854 | 0.06824 | 0.0215 | 18.8365
16.5 | 1.2593 | 0.07782 | 0.0185 | 16.1822
17 | 1.2371 | 0.08723 | 0.0154 | 14.182
17.5 | 1.2194 | 0.09623 | 0.0123 | 12.6717
18 | 1.2051 | 0.10493 | 0.0092 | 11.4848

## 19. Re 250k Mach 0.10 (1)
BIGFOIL.COM POLAR EXPORT
Horten 12.00% thick 4.00% camber
Horten 12.00% thick 4.00% camber |  |  |  | Cl Max: | 1.433 | at alpha= | 15 | deg
JavaFoil+Calcfoil stall+Eppler ext transition |  |  |  | L/D Max: | 65.058 | at alpha= | 6 | deg
Re: | 250000 |  |  | Cd Min: | 0.01091 | at alpha= | 1 | deg
Mach: | 0.1 |  |  | Cl=0 at alpha= | -1.5333 | deg
|  |  |  | @ Cl=0.1, Cd= | 0.014291
|  |  |  | @ Cl=0.4, Cd= | 0.011052
|  |  |  | @ Cl=0.6, Cd= | 0.011252
alpha (deg) | Cl | Cd | Cm | Cl/Cd
-17.5 | -0.558 | 0.21487 | 0.002 | -2.599
-17 | -0.575 | 0.19866 | 0.002 | -2.894
-16.5 | -0.591 | 0.18734 | 0.002 | -3.154
-16 | -0.606 | 0.17584 | 0.003 | -3.446
-15.5 | -0.62 | 0.16495 | 0.003 | -3.758
-15 | -0.633 | 0.15367 | 0.003 | -4.116
-14.5 | -0.644 | 0.14482 | 0.003 | -4.444
-14 | -0.653 | 0.13521 | 0.003 | -4.829
-13.5 | -0.66 | 0.12436 | 0.003 | -5.308
-13 | -0.665 | 0.11682 | 0.003 | -5.691
-12.5 | -0.667 | 0.10946 | 0.003 | -6.094
-12 | -0.666 | 0.1019 | 0.003 | -6.539
-11.5 | -0.663 | 0.09536 | 0.003 | -6.949
-11 | -0.656 | 0.08896 | 0.003 | -7.371
-10.5 | -0.646 | 0.08238 | 0.003 | -7.836
-10 | -0.632 | 0.07845 | 0.003 | -8.056
-9.5 | -0.615 | 0.07332 | 0.003 | -8.386
-9 | -0.593 | 0.06848 | 0.003 | -8.662
-8.5 | -0.568 | 0.06413 | 0.003 | -8.865
-8 | -0.541 | 0.06004 | 0.003 | -9.006
-7.5 | -0.51 | 0.05629 | 0.003 | -9.064
-7 | -0.477 | 0.05277 | 0.003 | -9.039
-6.5 | -0.441 | 0.04967 | 0.003 | -8.883
-6 | -0.403 | 0.04687 | 0.003 | -8.605
-5.5 | -0.363 | 0.04421 | 0.003 | -8.22
-5 | -0.322 | 0.04175 | 0.003 | -7.707
-4.5 | -0.278 | 0.03956 | 0.003 | -7.04
-4 | -0.234 | 0.03735 | 0.003 | -6.266
-3.5 | -0.189 | 0.0352 | 0.003 | -5.359
-3 | -0.174 | 0.01446 | 0.006 | -12.051
-2.5 | -0.115 | 0.01509 | 0.006 | -7.646
-2 | -0.056 | 0.01491 | 0.005 | -3.744
-1.5 | 0.004 | 0.01473 | 0.005 | 0.284
-1 | 0.065 | 0.01467 | 0.005 | 4.397
-0.5 | 0.125 | 0.01402 | 0.005 | 8.922
0 | 0.186 | 0.01393 | 0.005 | 13.334
0.5 | 0.246 | 0.01446 | 0.004 | 17.015
1 | 0.306 | 0.01091 | 0.004 | 28.082
1.5 | 0.367 | 0.01119 | 0.004 | 32.742
2 | 0.427 | 0.01094 | 0.004 | 38.999
2.5 | 0.486 | 0.01127 | 0.003 | 43.176
3 | 0.546 | 0.01117 | 0.003 | 48.911
3.5 | 0.605 | 0.01126 | 0.003 | 53.75
4 | 0.664 | 0.01102 | 0.002 | 60.271
4.5 | 0.722 | 0.01208 | 0.002 | 59.824
5 | 0.779 | 0.01251 | 0.002 | 62.326
5.5 | 0.835 | 0.013 | 0.001 | 64.189
6 | 0.887 | 0.01363 | 0.001 | 65.058
6.5 | 0.936 | 0.0145 | 0.001 | 64.535
7 | 0.983 | 0.01564 | 0 | 62.838
7.5 | 1.029 | 0.01699 | 0 | 60.561
8 | 1.075 | 0.01863 | 0 | 57.714
8.5 | 1.119 | 0.02031 | -0.001 | 55.129
9 | 1.162 | 0.02214 | -0.001 | 52.508
9.5 | 1.204 | 0.02416 | -0.001 | 49.819
10 | 1.243 | 0.02639 | -0.002 | 47.09
10.5 | 1.28 | 0.02889 | -0.002 | 44.288
11 | 1.313 | 0.03168 | -0.003 | 41.445
11.5 | 1.343 | 0.03505 | -0.003 | 38.313
12 | 1.362 | 0.04355 | -0.003 | 31.272
12.5 | 1.384 | 0.04835 | -0.004 | 28.626
13 | 1.402 | 0.05251 | -0.004 | 26.705
13.5 | 1.417 | 0.05683 | -0.004 | 24.927
14 | 1.426 | 0.06156 | -0.005 | 23.172
14.5 | 1.432 | 0.06653 | -0.005 | 21.52
15 | 1.433 | 0.07187 | -0.005 | 19.931
15.5 | 1.428 | 0.07773 | -0.006 | 18.376
16 | 1.42 | 0.08424 | -0.006 | 16.851
16.5 | 1.403 | 0.09147 | -0.006 | 15.338
17 | 1.38 | 0.09974 | -0.007 | 13.842
17.5 | 1.352 | 0.10965 | -0.007 | 12.333
18 | 1.316 | 0.12279 | -0.007 | 10.719
18.5 | 1.265 | 0.14486 | -0.007 | 8.732
19 | 1.198 | 0.17592 | -0.006 | 6.809
19.5 | 1.161 | 0.18871 | -0.005 | 6.151
20 | 1.126 | 0.19998 | -0.005 | 5.628

## 20. Re 250k Mach 0.10 (2)
BIGFOIL.COM POLAR EXPORT
Horten 12.00% thick 4.00% camber
Horten 12.00% thick 4.00% camber |  |  |  | Cl Max: | 1.3889 | at alpha= | 12.5 | deg
XFOIL ncrit=9 |  |  |  | L/D Max: | 69.7002 | at alpha= | 8.5 | deg
Re: | 250000 |  |  | Cd Min: | 0.23652 | at alpha= | -20 | deg
Mach: | 0.1 |  |  | Cl=0 at alpha= | -2.1269 | deg
|  |  |  | @ Cl=0.1, Cd= | 0.014263
|  |  |  | @ Cl=0.4, Cd= | 0.012539
|  |  |  | @ Cl=0.6, Cd= | 0.012724
alpha (deg) | Cl | Cd | Cm | Cl/Cd
-20 | -0.6582 | 0.23652 | 0.0557 | -2.7829
-19 | -0.6244 | 0.224 | 0.0487 | -2.7875
-18.5 | -0.6067 | 0.21813 | 0.0455 | -2.7814
-18 | -0.5897 | 0.21205 | 0.0421 | -2.7809
-17.5 | -0.5768 | 0.20612 | 0.0369 | -2.7984
-17 | -0.5592 | 0.19885 | 0.0343 | -2.8122
-16.5 | -0.5412 | 0.19269 | 0.0317 | -2.8087
-16 | -0.5247 | 0.18642 | 0.0287 | -2.8146
-15.5 | -0.5096 | 0.17994 | 0.0253 | -2.8321
-15 | -0.5094 | 0.17401 | 0.0186 | -2.9274
-14.5 | -0.482 | 0.16615 | 0.0189 | -2.901
-14 | -0.4666 | 0.15987 | 0.0163 | -2.9186
-13.5 | -0.4558 | 0.15309 | 0.0125 | -2.9773
-13 | -0.4651 | 0.14635 | 0.0048 | -3.178
-12.5 | -0.4343 | 0.13859 | 0.0065 | -3.1337
-12 | -0.42 | 0.13216 | 0.0045 | -3.178
-11.5 | -0.4113 | 0.12516 | 0.0012 | -3.2862
-11 | -0.4277 | 0.11653 | -0.0079 | -3.6703
-10.5 | -0.3971 | 0.11056 | -0.005 | -3.5917
-10 | -0.3871 | 0.10405 | -0.0074 | -3.7203
-9.5 | -0.3903 | 0.09637 | -0.0132 | -4.05
-9 | -0.4322 | 0.08612 | -0.0268 | -5.0186
-8.5 | -0.4101 | 0.07914 | -0.0247 | -5.182
-8 | -0.3731 | 0.07181 | -0.032 | -5.1957
-7.5 | -0.3949 | 0.06478 | -0.033 | -6.096
-6.5 | -0.3603 | 0.05319 | -0.0293 | -6.7738
-6 | -0.345 | 0.04584 | -0.0264 | -7.5262
-5.5 | -0.3115 | 0.04165 | -0.0245 | -7.479
-4.5 | -0.251 | 0.02332 | -0.0146 | -10.7633
-4 | -0.201 | 0.02054 | -0.0125 | -9.7858
-3.5 | -0.1483 | 0.01863 | -0.0116 | -7.9603
-3 | -0.0935 | 0.01715 | -0.0106 | -5.4519
-2.5 | -0.0397 | 0.01631 | -0.0098 | -2.4341
-2 | 0.0135 | 0.01535 | -0.0088 | 0.87948
-1.5 | 0.0652 | 0.01462 | -0.0076 | 4.4596
-1 | 0.1159 | 0.0141 | -0.0062 | 8.2199
-0.5 | 0.1651 | 0.01361 | -0.0046 | 12.1308
0 | 0.2119 | 0.01296 | -0.0026 | 16.3503
0.5 | 0.299 | 0.01192 | -0.0061 | 25.0839
1 | 0.4311 | 0.01273 | -0.0202 | 33.8649
1.5 | 0.5451 | 0.0128 | -0.0319 | 42.5859
2 | 0.6173 | 0.0127 | -0.0355 | 48.6063
2.5 | 0.6633 | 0.01281 | -0.0338 | 51.7799
3 | 0.7091 | 0.01297 | -0.0321 | 54.6723
3.5 | 0.7549 | 0.01318 | -0.0304 | 57.2762
4 | 0.8005 | 0.01337 | -0.0286 | 59.8728
4.5 | 0.8457 | 0.01363 | -0.0267 | 62.047
5 | 0.8908 | 0.01394 | -0.0248 | 63.9024
5.5 | 0.935 | 0.01423 | -0.0228 | 65.7063
6 | 0.9784 | 0.01463 | -0.0206 | 66.8763
6.5 | 1.0219 | 0.01507 | -0.0185 | 67.8102
7 | 1.0638 | 0.01545 | -0.016 | 68.8544
7.5 | 1.1048 | 0.01597 | -0.0135 | 69.1797
8 | 1.1457 | 0.01651 | -0.011 | 69.3943
8.5 | 1.1856 | 0.01701 | -0.0083 | 69.7002
9 | 1.2231 | 0.01758 | -0.0053 | 69.5734
9.5 | 1.2598 | 0.01819 | -0.0022 | 69.2578
10 | 1.2945 | 0.01882 | 0.0011 | 68.7832
10.5 | 1.3263 | 0.01951 | 0.0047 | 67.9805
11 | 1.3543 | 0.02034 | 0.0086 | 66.5831
11.5 | 1.3764 | 0.02135 | 0.0132 | 64.4684
12 | 1.3857 | 0.02264 | 0.0194 | 61.2058
12.5 | 1.3889 | 0.02461 | 0.0246 | 56.4364
13 | 1.3885 | 0.02782 | 0.0274 | 49.9101
13.5 | 1.3827 | 0.03244 | 0.0284 | 42.6233
14 | 1.3729 | 0.03809 | 0.0283 | 36.0436
14.5 | 1.3537 | 0.04505 | 0.0275 | 30.0488
15 | 1.3275 | 0.05307 | 0.0261 | 25.0141
15.5 | 1.2997 | 0.06194 | 0.024 | 20.9832
16.5 | 1.2463 | 0.08101 | 0.0182 | 15.3845
17 | 1.2249 | 0.09042 | 0.015 | 13.5468
17.5 | 1.2089 | 0.09931 | 0.0119 | 12.173

## 21. Re 250k Mach 0.25 (1)
BIGFOIL.COM POLAR EXPORT
Horten 12.00% thick 4.00% camber
Horten 12.00% thick 4.00% camber |  |  |  | Cl Max: | 1.393 | at alpha= | 13.5 | deg
JavaFoil+Calcfoil stall+Eppler ext transition |  |  |  | L/D Max: | 62.427 | at alpha= | 5.5 | deg
Re: | 250000 |  |  | Cd Min: | 0.01081 | at alpha= | 3.5 | deg
Mach: | 0.25 |  |  | Cl=0 at alpha= | -1.5328 | deg
|  |  |  | @ Cl=0.1, Cd= | 0.014241
|  |  |  | @ Cl=0.4, Cd= | 0.01103
|  |  |  | @ Cl=0.6, Cd= | 0.010901
alpha (deg) | Cl | Cd | Cm | Cl/Cd
-15 | -0.341 | 0.22203 | 0.003 | -1.534
-14.5 | -0.385 | 0.19613 | 0.003 | -1.962
-14 | -0.425 | 0.17821 | 0.003 | -2.386
-13.5 | -0.462 | 0.16167 | 0.003 | -2.855
-13 | -0.494 | 0.14588 | 0.003 | -3.386
-12.5 | -0.522 | 0.13368 | 0.003 | -3.904
-12 | -0.545 | 0.11923 | 0.003 | -4.571
-11.5 | -0.563 | 0.11005 | 0.003 | -5.117
-11 | -0.576 | 0.10093 | 0.003 | -5.706
-10.5 | -0.583 | 0.09171 | 0.003 | -6.357
-10 | -0.584 | 0.08554 | 0.003 | -6.832
-9.5 | -0.58 | 0.07925 | 0.003 | -7.32
-9 | -0.569 | 0.07342 | 0.003 | -7.748
-8.5 | -0.552 | 0.06801 | 0.003 | -8.123
-8 | -0.531 | 0.06317 | 0.003 | -8.412
-7.5 | -0.506 | 0.05882 | 0.003 | -8.603
-7 | -0.477 | 0.05474 | 0.003 | -8.708
-6.5 | -0.444 | 0.05114 | 0.003 | -8.677
-6 | -0.408 | 0.04798 | 0.003 | -8.497
-5.5 | -0.369 | 0.04516 | 0.003 | -8.166
-5 | -0.328 | 0.04261 | 0.003 | -7.688
-4.5 | -0.284 | 0.04028 | 0.003 | -7.05
-4 | -0.239 | 0.03819 | 0.003 | -6.255
-3.5 | -0.193 | 0.03605 | 0.003 | -5.345
-3 | -0.146 | 0.03347 | 0.004 | -4.353
-2.5 | -0.118 | 0.01466 | 0.006 | -8.071
-2 | -0.057 | 0.01518 | 0.006 | -3.773
-1.5 | 0.004 | 0.015 | 0.005 | 0.286
-1 | 0.066 | 0.01429 | 0.005 | 4.638
-0.5 | 0.128 | 0.0142 | 0.005 | 9.051
0 | 0.191 | 0.01418 | 0.005 | 13.451
0.5 | 0.253 | 0.01417 | 0.004 | 17.832
1 | 0.315 | 0.01464 | 0.004 | 21.489
1.5 | 0.376 | 0.01091 | 0.004 | 34.503
2 | 0.438 | 0.01122 | 0.004 | 39.056
2.5 | 0.499 | 0.01109 | 0.003 | 45.027
3 | 0.561 | 0.01107 | 0.003 | 50.611
3.5 | 0.621 | 0.01081 | 0.003 | 57.44
4 | 0.681 | 0.01203 | 0.002 | 56.597
4.5 | 0.74 | 0.01246 | 0.002 | 59.345
5 | 0.796 | 0.01296 | 0.002 | 61.472
5.5 | 0.85 | 0.01362 | 0.001 | 62.427
6 | 0.9 | 0.01452 | 0.001 | 62.018
6.5 | 0.949 | 0.01569 | 0.001 | 60.464
7 | 0.997 | 0.01707 | 0 | 58.436
7.5 | 1.045 | 0.0186 | 0 | 56.204
8 | 1.093 | 0.02028 | 0 | 53.889
8.5 | 1.138 | 0.02223 | -0.001 | 51.209
9 | 1.182 | 0.02425 | -0.001 | 48.715
9.5 | 1.223 | 0.0265 | -0.001 | 46.136
10 | 1.261 | 0.02902 | -0.002 | 43.455
10.5 | 1.296 | 0.03186 | -0.002 | 40.675
11 | 1.326 | 0.03519 | -0.003 | 37.691
11.5 | 1.352 | 0.03956 | -0.003 | 34.171
12 | 1.365 | 0.04919 | -0.003 | 27.751
12.5 | 1.382 | 0.05371 | -0.004 | 25.721
13 | 1.39 | 0.0585 | -0.004 | 23.767
13.5 | 1.393 | 0.06362 | -0.004 | 21.891
14 | 1.388 | 0.06923 | -0.005 | 20.048
14.5 | 1.376 | 0.07545 | -0.005 | 18.234
15 | 1.355 | 0.08278 | -0.005 | 16.371
15.5 | 1.326 | 0.09126 | -0.006 | 14.529
16 | 1.286 | 0.10194 | -0.006 | 12.62
16.5 | 1.222 | 0.12109 | -0.006 | 10.095
17 | 1.118 | 0.157 | -0.004 | 7.124
17.5 | 1.062 | 0.16876 | -0.004 | 6.296
18 | 1.003 | 0.18106 | -0.004 | 5.541
18.5 | 0.939 | 0.19475 | -0.004 | 4.821

## 22. Re 250k Mach 0.25 (2)
BIGFOIL.COM POLAR EXPORT
Horten 12.00% thick 4.00% camber
Horten 12.00% thick 4.00% camber |  |  |  | Cl Max: | 1.3681 | at alpha= | 12 | deg
XFOIL ncrit=9 |  |  |  | L/D Max: | 67.5386 | at alpha= | 8 | deg
Re: | 250000 |  |  | Cd Min: | 0.24093 | at alpha= | -20 | deg
Mach: | 0.25 |  |  | Cl=0 at alpha= | -2.1454 | deg
|  |  |  | @ Cl=0.1, Cd= | 0.014697
|  |  |  | @ Cl=0.4, Cd= | 0.012772
|  |  |  | @ Cl=0.6, Cd= | 0.013074
alpha (deg) | Cl | Cd | Cm | Cl/Cd
-20 | -0.6705 | 0.24093 | 0.0579 | -2.783
-19.5 | -0.6528 | 0.23427 | 0.0541 | -2.7865
-19 | -0.6334 | 0.22784 | 0.0513 | -2.78
-18.5 | -0.6149 | 0.2217 | 0.0478 | -2.7736
-18 | -0.5969 | 0.21535 | 0.0441 | -2.7718
-17.5 | -0.5854 | 0.20998 | 0.0381 | -2.7879
-17 | -0.5631 | 0.20198 | 0.0365 | -2.7879
-16.5 | -0.5446 | 0.19573 | 0.0335 | -2.7824
-16 | -0.5274 | 0.18919 | 0.0302 | -2.7877
-15.5 | -0.5127 | 0.18269 | 0.026 | -2.8064
-15 | -0.5014 | 0.1757 | 0.0216 | -2.8537
-14.5 | -0.48 | 0.16882 | 0.0202 | -2.8433
-14 | -0.4641 | 0.1623 | 0.0173 | -2.8595
-13.5 | -0.4585 | 0.15594 | 0.0118 | -2.9402
-13 | -0.4467 | 0.1482 | 0.0086 | -3.0142
-12.5 | -0.4255 | 0.14124 | 0.0078 | -3.0126
-12 | -0.4116 | 0.13459 | 0.0053 | -3.0582
-11.5 | -0.411 | 0.1276 | -0.0006 | -3.221
-11 | -0.4034 | 0.11948 | -0.0037 | -3.3763
-10.5 | -0.3819 | 0.11332 | -0.0038 | -3.3701
-10 | -0.3729 | 0.1065 | -0.0069 | -3.5014
-9.5 | -0.3896 | 0.09841 | -0.0172 | -3.9589
-9 | -0.376 | 0.09045 | -0.0175 | -4.157
-8.5 | -0.3266 | 0.08177 | -0.0282 | -3.9941
-8 | -0.3393 | 0.07499 | -0.0322 | -4.5246
-7.5 | -0.3821 | 0.06837 | -0.0344 | -5.5887
-7 | -0.3656 | 0.06133 | -0.0326 | -5.9612
-6.5 | -0.3463 | 0.0565 | -0.0308 | -6.1292
-6 | -0.337 | 0.04912 | -0.0288 | -6.8607
-5.5 | -0.3062 | 0.04428 | -0.0268 | -6.9151
-5 | -0.2845 | 0.0337 | -0.0216 | -8.4421
-4.5 | -0.2509 | 0.02681 | -0.0176 | -9.3584
-4 | -0.2049 | 0.02245 | -0.0145 | -9.1269
-3.5 | -0.1519 | 0.01949 | -0.0128 | -7.7937
-3 | -0.0959 | 0.01817 | -0.0117 | -5.2779
-2.5 | -0.0395 | 0.01682 | -0.0108 | -2.3484
-2 | 0.0162 | 0.01575 | -0.0098 | 1.0286
-1.5 | 0.0702 | 0.015 | -0.0085 | 4.68
0 | 0.2235 | 0.01344 | -0.0034 | 16.6295
0.5 | 0.2857 | 0.01187 | -0.002 | 24.0691
1 | 0.4276 | 0.01299 | -0.017 | 32.9176
1.5 | 0.5525 | 0.01315 | -0.0301 | 42.0152
2 | 0.6394 | 0.01301 | -0.0362 | 49.1468
2.5 | 0.6868 | 0.01318 | -0.0344 | 52.1093
3 | 0.7343 | 0.0134 | -0.0326 | 54.7985
3.5 | 0.7814 | 0.01359 | -0.0306 | 57.4982
4 | 0.8283 | 0.01387 | -0.0287 | 59.7188
4.5 | 0.8755 | 0.01419 | -0.0267 | 61.6984
5 | 0.9212 | 0.01447 | -0.0244 | 63.6628
5.5 | 0.9664 | 0.01491 | -0.0221 | 64.8156
6 | 1.0119 | 0.01535 | -0.0197 | 65.9218
6.5 | 1.0548 | 0.01578 | -0.0169 | 66.8441
7 | 1.0972 | 0.01635 | -0.0141 | 67.107
7.5 | 1.1398 | 0.01692 | -0.0112 | 67.3641
8 | 1.1799 | 0.01747 | -0.0079 | 67.5386
8.5 | 1.2181 | 0.01815 | -0.0043 | 67.1129
9 | 1.2554 | 0.01886 | -0.0007 | 66.5642
9.5 | 1.2907 | 0.01959 | 0.0032 | 65.8857
10 | 1.3221 | 0.02035 | 0.0076 | 64.9681
10.5 | 1.3478 | 0.02126 | 0.0125 | 63.396
11 | 1.3646 | 0.02241 | 0.0184 | 60.8925
11.5 | 1.367 | 0.02395 | 0.0255 | 57.0772
12 | 1.3681 | 0.02658 | 0.0297 | 51.471
12.5 | 1.3664 | 0.03053 | 0.0316 | 44.756
13 | 1.3583 | 0.03579 | 0.0319 | 37.9519
13.5 | 1.3426 | 0.04221 | 0.0315 | 31.8076
14 | 1.3197 | 0.04967 | 0.0305 | 26.5694
14.5 | 1.2948 | 0.0579 | 0.0287 | 22.3627
15 | 1.2677 | 0.06704 | 0.0261 | 18.9096
15.5 | 1.2411 | 0.07659 | 0.023 | 16.2045
16 | 1.2158 | 0.08636 | 0.0197 | 14.0783
16.5 | 1.1944 | 0.09592 | 0.0163 | 12.452
17 | 1.1774 | 0.10511 | 0.0129 | 11.2016

## 23. Re 250k Mach 0.50 (1)
BIGFOIL.COM POLAR EXPORT
Horten 12.00% thick 4.00% camber
Horten 12.00% thick 4.00% camber |  |  |  | Cl Max: | 1.299 | at alpha= | 10 | deg
JavaFoil+Calcfoil stall+Eppler ext transition |  |  |  | L/D Max: | 51.745 | at alpha= | 4 | deg
Re: | 250000 |  |  | Cd Min: | 0.0104 | at alpha= | 1.5 | deg
Mach: | 0.5 |  |  | Cl=0 at alpha= | -1.5439 | deg
|  |  |  | @ Cl=0.1, Cd= | 0.014309
|  |  |  | @ Cl=0.4, Cd= | 0.011423
|  |  |  | @ Cl=0.6, Cd= | 0.012249
alpha (deg) | Cl | Cd | Cm | Cl/Cd
-20 | -0.988 | 0.27685 | 0.004 | -3.57
-19.5 | -0.963 | 0.26689 | 0.004 | -3.607
-19 | -0.937 | 0.26195 | 0.004 | -3.578
-18.5 | -0.91 | 0.25495 | 0.004 | -3.569
-18 | -0.884 | 0.24978 | 0.004 | -3.54
-17.5 | -0.858 | 0.24496 | 0.004 | -3.504
-17 | -0.832 | 0.23844 | 0.004 | -3.49
-16.5 | -0.805 | 0.23 | 0.004 | -3.501
-16 | -0.779 | 0.22591 | 0.004 | -3.449
-15.5 | -0.753 | 0.22193 | 0.004 | -3.394
-15 | -0.726 | 0.21364 | 0.004 | -3.398
-14.5 | -0.7 | 0.20508 | 0.004 | -3.412
-14 | -0.673 | 0.20156 | 0.004 | -3.341
-13.5 | -0.646 | 0.19331 | 0.004 | -3.343
-13 | -0.62 | 0.18984 | 0.004 | -3.265
-12.5 | -0.593 | 0.18146 | 0.004 | -3.27
-12 | -0.566 | 0.17135 | 0.004 | -3.304
-11.5 | -0.54 | 0.16767 | 0.004 | -3.218
-11 | -0.512 | 0.16948 | 0.004 | -3.023
-10.5 | -0.486 | 0.16062 | 0.004 | -3.024
-10 | -0.459 | 0.15835 | 0.004 | -2.899
-9.5 | -0.432 | 0.14753 | 0.004 | -2.927
-9 | -0.405 | 0.13892 | 0.004 | -2.915
-8.5 | -0.378 | 0.13753 | 0.004 | -2.747
-8 | -0.351 | 0.12825 | 0.004 | -2.736
-7.5 | -0.324 | 0.12662 | 0.003 | -2.557
-7 | -0.297 | 0.11599 | 0.003 | -2.559
-6.5 | -0.27 | 0.10627 | 0.003 | -2.537
-6 | -0.243 | 0.06563 | 0.003 | -3.695
-5.5 | -0.343 | 0.05633 | 0.003 | -6.086
-5 | -0.331 | 0.04951 | 0.003 | -6.687
-4.5 | -0.298 | 0.04505 | 0.003 | -6.618
-4 | -0.256 | 0.04112 | 0.003 | -6.227
-3.5 | -0.209 | 0.03862 | 0.003 | -5.41
-3 | -0.159 | 0.0365 | 0.003 | -4.345
-2.5 | -0.106 | 0.0345 | 0.004 | -3.074
-2 | -0.052 | 0.03163 | 0.004 | -1.647
-1.5 | 0.005 | 0.01494 | 0.006 | 0.32
-1 | 0.074 | 0.01432 | 0.006 | 5.156
-0.5 | 0.143 | 0.01429 | 0.006 | 10.031
0 | 0.213 | 0.01435 | 0.005 | 14.827
0.5 | 0.282 | 0.01439 | 0.005 | 19.588
1 | 0.351 | 0.01406 | 0.005 | 24.947
1.5 | 0.419 | 0.0104 | 0.004 | 40.294
2 | 0.487 | 0.01145 | 0.004 | 42.505
2.5 | 0.553 | 0.01188 | 0.004 | 46.598
3 | 0.618 | 0.01239 | 0.003 | 49.864
3.5 | 0.679 | 0.01324 | 0.003 | 51.276
4 | 0.736 | 0.01423 | 0.003 | 51.745
4.5 | 0.793 | 0.01545 | 0.002 | 51.301
5 | 0.849 | 0.01682 | 0.002 | 50.495
5.5 | 0.905 | 0.01833 | 0.002 | 49.388
6 | 0.961 | 0.01999 | 0.001 | 48.082
6.5 | 1.016 | 0.02184 | 0.001 | 46.538
7 | 1.07 | 0.024 | 0 | 44.599
7.5 | 1.123 | 0.02629 | 0 | 42.714
8 | 1.173 | 0.02888 | 0 | 40.6
8.5 | 1.217 | 0.03185 | -0.001 | 38.212
9 | 1.255 | 0.03529 | -0.001 | 35.558
9.5 | 1.284 | 0.03943 | -0.002 | 32.57
10 | 1.299 | 0.04476 | -0.002 | 29.027
10.5 | 1.287 | 0.05879 | -0.002 | 21.898
11 | 1.239 | 0.0675 | -0.003 | 18.356
11.5 | 0.968 | 0.09866 | -0.002 | 9.815
12 | 0.738 | 0.1445 | -0.001 | 5.106
12.5 | 0.765 | 0.15608 | -0.002 | 4.903
13 | 0.793 | 0.17784 | -0.002 | 4.461
13.5 | 0.821 | 0.18141 | -0.003 | 4.526
14 | 0.849 | 0.19579 | -0.003 | 4.336
14.5 | 0.877 | 0.20116 | -0.003 | 4.36
15 | 0.905 | 0.21575 | -0.004 | 4.195

## 24. Re 250k Mach 0.50 (2)
BIGFOIL.COM POLAR EXPORT
Horten 12.00% thick 4.00% camber
Horten 12.00% thick 4.00% camber |  |  |  | Cl Max: | 1.2282 | at alpha= | 8 | deg
XFOIL ncrit=9 |  |  |  | L/D Max: | 57.6519 | at alpha= | 5 | deg
Re: | 250000 |  |  | Cd Min: | 0.26209 | at alpha= | -20 | deg
Mach: | 0.5 |  |  | Cl=0 at alpha= | -2.1965 | deg
|  |  |  | @ Cl=0.1, Cd= | 0.016876
|  |  |  | @ Cl=0.4, Cd= | 0.013777
|  |  |  | @ Cl=0.6, Cd= | 0.01478
alpha (deg) | Cl | Cd | Cm | Cl/Cd
-20 | -0.7282 | 0.26209 | 0.0713 | -2.7784
-19.5 | -0.7054 | 0.25471 | 0.067 | -2.7694
-19 | -0.6827 | 0.24728 | 0.0626 | -2.7608
-18.5 | -0.6604 | 0.23974 | 0.0577 | -2.7547
-17.5 | -0.6158 | 0.22449 | 0.0491 | -2.7431
-17 | -0.593 | 0.21717 | 0.0452 | -2.7306
-16.5 | -0.5708 | 0.20981 | 0.041 | -2.7206
-16 | -0.5546 | 0.20362 | 0.0347 | -2.7237
-15.5 | -0.5297 | 0.19486 | 0.0319 | -2.7184
-15 | -0.5063 | 0.18734 | 0.029 | -2.7026
-14.5 | -0.4852 | 0.18006 | 0.0252 | -2.6947
-14 | -0.4772 | 0.17485 | 0.0181 | -2.7292
-13.5 | -0.4471 | 0.16515 | 0.0171 | -2.7072
-13 | -0.4258 | 0.15793 | 0.0143 | -2.6961
-12.5 | -0.4073 | 0.15073 | 0.0107 | -2.7022
-12 | -0.4048 | 0.14503 | 0.0036 | -2.7911
-11.5 | -0.3764 | 0.13582 | 0.003 | -2.7713
-11 | -0.3564 | 0.12881 | 0.0006 | -2.7669
-10.5 | -0.3526 | 0.12256 | -0.0061 | -2.877
-9.5 | -0.287 | 0.10526 | -0.0177 | -2.7266
-9 | -0.2765 | 0.09889 | -0.0204 | -2.796
-8.5 | -0.2897 | 0.0928 | -0.0291 | -3.1218
-8 | -0.2623 | 0.0853 | -0.0266 | -3.075
-7.5 | -0.2521 | 0.07911 | -0.0288 | -3.1867
-7 | -0.2781 | 0.07253 | -0.0374 | -3.8343
-6 | -0.2722 | 0.05931 | -0.0357 | -4.5894
-5.5 | -0.2587 | 0.05374 | -0.0343 | -4.8139
-5 | -0.2479 | 0.04837 | -0.0324 | -5.1251
-4.5 | -0.2241 | 0.03844 | -0.0292 | -5.8299
-4 | -0.1913 | 0.03292 | -0.0254 | -5.8111
-3.5 | -0.1518 | 0.02691 | -0.0207 | -5.641
-3 | -0.1006 | 0.02276 | -0.0174 | -4.42
-2.5 | -0.0394 | 0.02023 | -0.0151 | -1.9476
-2 | 0.0255 | 0.01838 | -0.0136 | 1.3874
-1.5 | 0.0914 | 0.017 | -0.0123 | 5.3765
-1 | 0.1543 | 0.01609 | -0.0107 | 9.5898
-0.5 | 0.2139 | 0.01549 | -0.0086 | 13.8089
0 | 0.2708 | 0.01504 | -0.0061 | 18.0053
0.5 | 0.3247 | 0.01458 | -0.0032 | 22.2702
1 | 0.4128 | 0.01364 | -0.0042 | 30.2639
1.5 | 0.5819 | 0.01475 | -0.0221 | 39.4508
2 | 0.7199 | 0.01498 | -0.0355 | 48.0574
2.5 | 0.7911 | 0.01525 | -0.0364 | 51.8754
3 | 0.8449 | 0.01563 | -0.0337 | 54.0563
3.5 | 0.8963 | 0.01613 | -0.0308 | 55.5673
4 | 0.9466 | 0.01676 | -0.0276 | 56.4797
4.5 | 0.9976 | 0.01731 | -0.0241 | 57.6314
5 | 1.0435 | 0.0181 | -0.0201 | 57.6519
5.5 | 1.0857 | 0.01906 | -0.0154 | 56.9622
6 | 1.1293 | 0.0199 | -0.0106 | 56.7487
6.5 | 1.1638 | 0.02099 | -0.0046 | 55.4455
7 | 1.1884 | 0.02238 | 0.0024 | 53.101
7.5 | 1.2166 | 0.02357 | 0.0093 | 51.6165
8 | 1.2282 | 0.02517 | 0.0176 | 48.7962
8.5 | 1.2087 | 0.02769 | 0.0277 | 43.6511
9 | 1.221 | 0.02996 | 0.0331 | 40.7543
9.5 | 1.1981 | 0.0354 | 0.0356 | 33.8446
10 | 1.1453 | 0.04462 | 0.0347 | 25.6679
10.5 | 1.0747 | 0.0568 | 0.0312 | 18.9208
11 | 1 | 0.07089 | 0.026 | 14.1064
11.5 | 0.961 | 0.0822 | 0.0222 | 11.691
12.5 | 0.9303 | 0.10045 | 0.0162 | 9.2613
13 | 0.9256 | 0.10861 | 0.0135 | 8.5222

## 25. Re 500k Mach 0.00 (1)
BIGFOIL.COM POLAR EXPORT
Horten 12.00% thick 4.00% camber
Horten 12.00% thick 4.00% camber |  |  |  | Cl Max: | 1.452 | at alpha= | 15 | deg
JavaFoil+Calcfoil stall+Eppler ext transition |  |  |  | L/D Max: | 85.471 | at alpha= | 7 | deg
Re: | 500000 |  |  | Cd Min: | 0.00942 | at alpha= | 1 | deg
Mach: | 0 |  |  | Cl=0 at alpha= | -1.5333 | deg
|  |  |  | @ Cl=0.1, Cd= | 0.013044
|  |  |  | @ Cl=0.4, Cd= | 0.009685
|  |  |  | @ Cl=0.6, Cd= | 0.010225
alpha (deg) | Cl | Cd | Cm | Cl/Cd
-18 | -0.591 | 0.1886 | 0.002 | -3.132
-17.5 | -0.605 | 0.17683 | 0.003 | -3.421
-17 | -0.619 | 0.16832 | 0.003 | -3.677
-16.5 | -0.632 | 0.15978 | 0.003 | -3.954
-16 | -0.644 | 0.15055 | 0.003 | -4.277
-15.5 | -0.655 | 0.14077 | 0.003 | -4.652
-15 | -0.664 | 0.13368 | 0.003 | -4.971
-14.5 | -0.673 | 0.12601 | 0.003 | -5.338
-14 | -0.679 | 0.11767 | 0.003 | -5.768
-13.5 | -0.683 | 0.10998 | 0.003 | -6.209
-13 | -0.685 | 0.1037 | 0.003 | -6.605
-12.5 | -0.684 | 0.09789 | 0.003 | -6.991
-12 | -0.681 | 0.09108 | 0.003 | -7.478
-11.5 | -0.675 | 0.08566 | 0.003 | -7.88
-11 | -0.666 | 0.08025 | 0.003 | -8.299
-10.5 | -0.654 | 0.07463 | 0.003 | -8.761
-10 | -0.639 | 0.07098 | 0.003 | -8.996
-9.5 | -0.62 | 0.06684 | 0.003 | -9.276
-9 | -0.597 | 0.06274 | 0.003 | -9.517
-8.5 | -0.572 | 0.05875 | 0.003 | -9.728
-8 | -0.543 | 0.05518 | 0.003 | -9.838
-7.5 | -0.512 | 0.05172 | 0.003 | -9.897
-7 | -0.478 | 0.04858 | 0.003 | -9.845
-6.5 | -0.443 | 0.04553 | 0.004 | -9.72
-6 | -0.405 | 0.0427 | 0.004 | -9.483
-5.5 | -0.365 | 0.03976 | 0.004 | -9.192
-5 | -0.325 | 0.03657 | 0.004 | -8.887
-4.5 | -0.344 | 0.01311 | 0.006 | -26.204
-4 | -0.288 | 0.01297 | 0.006 | -22.209
-3.5 | -0.231 | 0.01343 | 0.006 | -17.216
-3 | -0.173 | 0.01317 | 0.006 | -13.17
-2.5 | -0.115 | 0.013 | 0.006 | -8.83
-2 | -0.056 | 0.01277 | 0.005 | -4.35
-1.5 | 0.004 | 0.01261 | 0.005 | 0.33
-1 | 0.064 | 0.01311 | 0.005 | 4.898
-0.5 | 0.124 | 0.013 | 0.005 | 9.574
0 | 0.185 | 0.01283 | 0.005 | 14.4
0.5 | 0.245 | 0.01271 | 0.004 | 19.265
1 | 0.305 | 0.00942 | 0.004 | 32.372
1.5 | 0.365 | 0.00958 | 0.004 | 38.065
2 | 0.425 | 0.00976 | 0.004 | 43.504
2.5 | 0.484 | 0.00952 | 0.003 | 50.879
3 | 0.544 | 0.00994 | 0.003 | 54.705
3.5 | 0.603 | 0.01024 | 0.003 | 58.941
4 | 0.663 | 0.01009 | 0.002 | 65.65
4.5 | 0.722 | 0.01003 | 0.002 | 71.917
5 | 0.78 | 0.01001 | 0.002 | 77.89
5.5 | 0.838 | 0.0101 | 0.001 | 82.958
6 | 0.895 | 0.01086 | 0.001 | 82.466
6.5 | 0.952 | 0.01128 | 0.001 | 84.384
7 | 1.006 | 0.01177 | 0 | 85.471
7.5 | 1.058 | 0.01262 | 0 | 83.865
8 | 1.106 | 0.01331 | 0 | 83.092
8.5 | 1.149 | 0.01437 | -0.001 | 79.985
9 | 1.19 | 0.01571 | -0.001 | 75.709
9.5 | 1.228 | 0.01729 | -0.001 | 71.028
10 | 1.265 | 0.01921 | -0.002 | 65.839
10.5 | 1.3 | 0.02146 | -0.002 | 60.577
11 | 1.331 | 0.02402 | -0.003 | 55.436
11.5 | 1.36 | 0.0271 | -0.003 | 50.17
12 | 1.382 | 0.03202 | -0.003 | 43.157
12.5 | 1.394 | 0.04084 | -0.004 | 34.138
13 | 1.414 | 0.04455 | -0.004 | 31.728
13.5 | 1.429 | 0.04843 | -0.004 | 29.516
14 | 1.441 | 0.05246 | -0.005 | 27.471
14.5 | 1.449 | 0.05669 | -0.005 | 25.559
15 | 1.452 | 0.06121 | -0.005 | 23.731
15.5 | 1.452 | 0.06611 | -0.006 | 21.96
16 | 1.447 | 0.07131 | -0.006 | 20.292
16.5 | 1.435 | 0.07692 | -0.007 | 18.661
17 | 1.419 | 0.08312 | -0.007 | 17.072
17.5 | 1.399 | 0.08963 | -0.007 | 15.605
18 | 1.375 | 0.09694 | -0.008 | 14.18
18.5 | 1.347 | 0.10475 | -0.008 | 12.859
19 | 1.316 | 0.11347 | -0.008 | 11.6
19.5 | 1.282 | 0.12323 | -0.009 | 10.406
20 | 1.246 | 0.13421 | -0.009 | 9.284

## 26. Re 500k Mach 0.00 (2)
BIGFOIL.COM POLAR EXPORT
Horten 12.00% thick 4.00% camber
Horten 12.00% thick 4.00% camber |  |  |  | Cl Max: | 1.4371 | at alpha= | 13 | deg
XFOIL ncrit=9 |  |  |  | L/D Max: | 96.2117 | at alpha= | 8 | deg
Re: | 500000 |  |  | Cd Min: | 0.23449 | at alpha= | -20 | deg
Mach: | 0 |  |  | Cl=0 at alpha= | -2.0019 | deg
|  |  |  | @ Cl=0.1, Cd= | 0.010996
|  |  |  | @ Cl=0.4, Cd= | 0.0089436
|  |  |  | @ Cl=0.6, Cd= | 0.0098304
alpha (deg) | Cl | Cd | Cm | Cl/Cd
-20 | -0.653 | 0.23449 | 0.0546 | -2.7848
-19.5 | -0.636 | 0.22854 | 0.051 | -2.7829
-19 | -0.621 | 0.22154 | 0.0463 | -2.8031
-18.5 | -0.6055 | 0.21467 | 0.0429 | -2.8206
-18 | -0.5877 | 0.20895 | 0.0402 | -2.8126
-17.5 | -0.5707 | 0.20313 | 0.0371 | -2.8095
-17 | -0.5542 | 0.19694 | 0.0338 | -2.8141
-16.5 | -0.5418 | 0.18959 | 0.0291 | -2.8577
-16 | -0.5278 | 0.18227 | 0.0261 | -2.8957
-15.5 | -0.5111 | 0.17624 | 0.0236 | -2.9
-15 | -0.4951 | 0.17027 | 0.0211 | -2.9077
-14.5 | -0.4814 | 0.1635 | 0.018 | -2.9443
-14 | -0.4855 | 0.15457 | 0.0108 | -3.141
-13.5 | -0.4634 | 0.14792 | 0.0107 | -3.1328
-13 | -0.4479 | 0.14202 | 0.0089 | -3.1538
-12.5 | -0.4349 | 0.13574 | 0.0065 | -3.2039
-12 | -0.4413 | 0.12606 | -0.0005 | -3.5007
-11.5 | -0.4322 | 0.11818 | -0.0025 | -3.6571
-11 | -0.4147 | 0.1128 | -0.0031 | -3.6764
-10.5 | -0.4046 | 0.10651 | -0.0054 | -3.7987
-10 | -0.4126 | 0.09675 | -0.0124 | -4.2646
-9.5 | -0.4299 | 0.08493 | -0.0222 | -5.0618
-9 | -0.3752 | 0.07909 | -0.0295 | -4.744
-8.5 | -0.401 | 0.07179 | -0.032 | -5.5857
-8 | -0.524 | 0.03969 | -0.0288 | -13.2023
-7.5 | -0.5486 | 0.02419 | -0.0199 | -22.6788
-7 | -0.501 | 0.0239 | -0.0186 | -20.9623
-6.5 | -0.4619 | 0.02023 | -0.0156 | -22.8324
-6 | -0.4158 | 0.01757 | -0.0136 | -23.6653
-5.5 | -0.3649 | 0.01671 | -0.0125 | -21.8372
-5 | -0.3129 | 0.01562 | -0.0114 | -20.032
-4.5 | -0.2609 | 0.01447 | -0.0104 | -18.0304
-4 | -0.2081 | 0.01367 | -0.0094 | -15.2231
-3.5 | -0.1559 | 0.01304 | -0.0085 | -11.9555
-3 | -0.1043 | 0.0124 | -0.0073 | -8.4113
-2.5 | -0.052 | 0.01196 | -0.0062 | -4.3478
-2 | 0.0002 | 0.01159 | -0.0052 | 0.017256
-1.5 | 0.0516 | 0.01123 | -0.004 | 4.5948
-1 | 0.1033 | 0.01098 | -0.0029 | 9.408
-0.5 | 0.155 | 0.01064 | -0.0019 | 14.5677
0 | 0.2069 | 0.01042 | -0.0009 | 19.856
0.5 | 0.2327 | 0.00849 | 0.0047 | 27.4087
1 | 0.281 | 0.00818 | 0.0078 | 34.3521
1.5 | 0.3537 | 0.00867 | 0.0052 | 40.7958
2 | 0.4434 | 0.0092 | -0.0013 | 48.1957
2.5 | 0.5214 | 0.00953 | -0.0056 | 54.7114
3 | 0.6182 | 0.0099 | -0.014 | 62.4444
3.5 | 0.6817 | 0.01006 | -0.0158 | 67.7634
4 | 0.7482 | 0.01017 | -0.0183 | 73.5693
4.5 | 0.8111 | 0.01029 | -0.0201 | 78.8241
5 | 0.8746 | 0.01046 | -0.0221 | 83.6138
5.5 | 0.9399 | 0.01066 | -0.0245 | 88.1707
6 | 0.9926 | 0.01081 | -0.0243 | 91.8224
6.5 | 1.0364 | 0.01108 | -0.0223 | 93.5379
7 | 1.0791 | 0.01142 | -0.0202 | 94.4921
7.5 | 1.122 | 0.0117 | -0.018 | 95.8974
8 | 1.1632 | 0.01209 | -0.0156 | 96.2117
8.5 | 1.2027 | 0.01255 | -0.0129 | 95.8327
9 | 1.2411 | 0.01305 | -0.0101 | 95.1034
9.5 | 1.2788 | 0.01355 | -0.0073 | 94.3764
10 | 1.315 | 0.01415 | -0.0042 | 92.9329
10.5 | 1.3492 | 0.01487 | -0.001 | 90.733
11 | 1.3821 | 0.01565 | 0.0023 | 88.3131
11.5 | 1.411 | 0.0166 | 0.0061 | 85
12 | 1.432 | 0.01785 | 0.0107 | 80.2241
12.5 | 1.4351 | 0.01946 | 0.0177 | 73.7461
13 | 1.4371 | 0.02198 | 0.0222 | 65.3822
13.5 | 1.4325 | 0.02632 | 0.024 | 54.4263
14 | 1.4229 | 0.03204 | 0.0241 | 44.4101
14.5 | 1.4054 | 0.03891 | 0.0235 | 36.1192
15 | 1.3825 | 0.04657 | 0.0226 | 29.6865
15.5 | 1.3572 | 0.05477 | 0.0212 | 24.78
16 | 1.3329 | 0.0635 | 0.0191 | 20.9906
16.5 | 1.3086 | 0.07265 | 0.0166 | 18.0124
17 | 1.2844 | 0.08214 | 0.0138 | 15.6367
17.5 | 1.2662 | 0.09109 | 0.0109 | 13.9005
18 | 1.2414 | 0.10123 | 0.0074 | 12.2632

## 27. Re 500k Mach 0.10 (1)
BIGFOIL.COM POLAR EXPORT
Horten 12.00% thick 4.00% camber
Horten 12.00% thick 4.00% camber |  |  |  | Cl Max: | 1.444 | at alpha= | 15 | deg
JavaFoil+Calcfoil stall+Eppler ext transition |  |  |  | L/D Max: | 85.087 | at alpha= | 7 | deg
Re: | 500000 |  |  | Cd Min: | 0.00933 | at alpha= | 2 | deg
Mach: | 0.1 |  |  | Cl=0 at alpha= | -1.5333 | deg
|  |  |  | @ Cl=0.1, Cd= | 0.013081
|  |  |  | @ Cl=0.4, Cd= | 0.009456
|  |  |  | @ Cl=0.6, Cd= | 0.010271
alpha (deg) | Cl | Cd | Cm | Cl/Cd
-17.5 | -0.559 | 0.18604 | 0.003 | -3.004
-17 | -0.575 | 0.17356 | 0.003 | -3.315
-16.5 | -0.591 | 0.16513 | 0.003 | -3.581
-16 | -0.606 | 0.15426 | 0.003 | -3.931
-15.5 | -0.62 | 0.14617 | 0.003 | -4.244
-15 | -0.633 | 0.13627 | 0.003 | -4.646
-14.5 | -0.644 | 0.1279 | 0.003 | -5.036
-14 | -0.654 | 0.12065 | 0.003 | -5.417
-13.5 | -0.661 | 0.11302 | 0.003 | -5.846
-13 | -0.666 | 0.10529 | 0.003 | -6.321
-12.5 | -0.668 | 0.09933 | 0.003 | -6.724
-12 | -0.667 | 0.09299 | 0.003 | -7.175
-11.5 | -0.664 | 0.08667 | 0.003 | -7.656
-11 | -0.657 | 0.08115 | 0.003 | -8.091
-10.5 | -0.646 | 0.07551 | 0.003 | -8.561
-10 | -0.633 | 0.07169 | 0.003 | -8.829
-9.5 | -0.616 | 0.06752 | 0.003 | -9.123
-9 | -0.594 | 0.06318 | 0.003 | -9.406
-8.5 | -0.57 | 0.05916 | 0.003 | -9.631
-8 | -0.542 | 0.05544 | 0.003 | -9.779
-7.5 | -0.512 | 0.05202 | 0.003 | -9.839
-7 | -0.479 | 0.04882 | 0.003 | -9.805
-6.5 | -0.443 | 0.04584 | 0.003 | -9.669
-6 | -0.406 | 0.04301 | 0.004 | -9.431
-5.5 | -0.366 | 0.04012 | 0.004 | -9.13
-5 | -0.326 | 0.03707 | 0.004 | -8.784
-4.5 | -0.287 | 0.03162 | 0.004 | -9.063
-4 | -0.289 | 0.01302 | 0.006 | -22.225
-3.5 | -0.232 | 0.01352 | 0.006 | -17.183
-3 | -0.174 | 0.01322 | 0.006 | -13.177
-2.5 | -0.115 | 0.01301 | 0.006 | -8.865
-2 | -0.056 | 0.01278 | 0.005 | -4.369
-1.5 | 0.004 | 0.01262 | 0.005 | 0.331
-1 | 0.065 | 0.01318 | 0.005 | 4.896
-0.5 | 0.125 | 0.01301 | 0.005 | 9.616
0 | 0.186 | 0.0129 | 0.005 | 14.398
0.5 | 0.246 | 0.01278 | 0.004 | 19.261
1 | 0.306 | 0.00943 | 0.004 | 32.498
1.5 | 0.367 | 0.00961 | 0.004 | 38.146
2 | 0.427 | 0.00933 | 0.004 | 45.77
2.5 | 0.487 | 0.00955 | 0.003 | 50.993
3 | 0.547 | 0.01001 | 0.003 | 54.623
3.5 | 0.606 | 0.0103 | 0.003 | 58.856
4 | 0.666 | 0.01018 | 0.002 | 65.383
4.5 | 0.725 | 0.01008 | 0.002 | 71.907
5 | 0.784 | 0.01008 | 0.002 | 77.775
5.5 | 0.842 | 0.01017 | 0.001 | 82.811
6 | 0.899 | 0.01092 | 0.001 | 82.35
6.5 | 0.956 | 0.01137 | 0.001 | 84.065
7 | 1.01 | 0.01187 | 0 | 85.087
7.5 | 1.062 | 0.01275 | 0 | 83.279
8 | 1.109 | 0.0135 | 0 | 82.179
8.5 | 1.152 | 0.01463 | -0.001 | 78.727
9 | 1.192 | 0.01604 | -0.001 | 74.346
9.5 | 1.231 | 0.01768 | -0.001 | 69.656
10 | 1.268 | 0.01964 | -0.002 | 64.542
10.5 | 1.303 | 0.02195 | -0.002 | 59.344
11 | 1.334 | 0.02454 | -0.003 | 54.362
11.5 | 1.361 | 0.02779 | -0.003 | 48.996
12 | 1.374 | 0.03699 | -0.003 | 37.139
12.5 | 1.395 | 0.04165 | -0.004 | 33.49
13 | 1.413 | 0.04548 | -0.004 | 31.068
13.5 | 1.427 | 0.04938 | -0.004 | 28.901
14 | 1.437 | 0.05359 | -0.005 | 26.814
14.5 | 1.443 | 0.05798 | -0.005 | 24.878
15 | 1.444 | 0.06265 | -0.006 | 23.043
15.5 | 1.44 | 0.0677 | -0.006 | 21.271
16 | 1.432 | 0.07322 | -0.006 | 19.558
16.5 | 1.417 | 0.07903 | -0.007 | 17.926
17 | 1.396 | 0.0855 | -0.007 | 16.33
17.5 | 1.371 | 0.09256 | -0.007 | 14.817
18 | 1.343 | 0.10022 | -0.008 | 13.396
18.5 | 1.31 | 0.10888 | -0.008 | 12.03
19 | 1.273 | 0.11863 | -0.008 | 10.735
19.5 | 1.234 | 0.12958 | -0.009 | 9.525
20 | 1.191 | 0.14304 | -0.009 | 8.326

## 28. Re 500k Mach 0.10 (2)
BIGFOIL.COM POLAR EXPORT
Horten 12.00% thick 4.00% camber
Horten 12.00% thick 4.00% camber |  |  |  | Cl Max: | 1.4332 | at alpha= | 12.5 | deg
XFOIL ncrit=9 |  |  |  | L/D Max: | 95.9344 | at alpha= | 8 | deg
Re: | 500000 |  |  | Cd Min: | 0.23523 | at alpha= | -20 | deg
Mach: | 0.1 |  |  | Cl=0 at alpha= | -2.0058 | deg
|  |  |  | @ Cl=0.1, Cd= | 0.011012
|  |  |  | @ Cl=0.4, Cd= | 0.0089426
|  |  |  | @ Cl=0.6, Cd= | 0.0098511
alpha (deg) | Cl | Cd | Cm | Cl/Cd
-20 | -0.6549 | 0.23523 | 0.0551 | -2.7841
-19.5 | -0.6377 | 0.22924 | 0.0515 | -2.7818
-19 | -0.6225 | 0.22222 | 0.0468 | -2.8013
-18.5 | -0.6067 | 0.21534 | 0.0433 | -2.8174
-18 | -0.5888 | 0.20959 | 0.0405 | -2.8093
-17.5 | -0.5716 | 0.20374 | 0.0374 | -2.8055
-17 | -0.555 | 0.1975 | 0.0342 | -2.8101
-16.5 | -0.5424 | 0.19015 | 0.0294 | -2.8525
-16 | -0.5278 | 0.18286 | 0.0264 | -2.8864
-15.5 | -0.511 | 0.17681 | 0.0239 | -2.8901
-15 | -0.4948 | 0.17079 | 0.0213 | -2.8971
-14.5 | -0.481 | 0.16396 | 0.0182 | -2.9336
-14 | -0.4846 | 0.15517 | 0.0111 | -3.123
-13.5 | -0.4619 | 0.1485 | 0.0109 | -3.1104
-13 | -0.4464 | 0.14256 | 0.0091 | -3.1313
-12.5 | -0.4333 | 0.13624 | 0.0067 | -3.1804
-12 | -0.4395 | 0.12665 | -0.0004 | -3.4702
-11.5 | -0.429 | 0.11891 | -0.0022 | -3.6078
-11 | -0.4118 | 0.11343 | -0.0029 | -3.6304
-10.5 | -0.4016 | 0.10709 | -0.0052 | -3.7501
-10 | -0.4113 | 0.09698 | -0.0128 | -4.2411
-9.5 | -0.4242 | 0.08597 | -0.0214 | -4.9343
-9 | -0.3675 | 0.08031 | -0.0284 | -4.576
-8.5 | -0.3889 | 0.07284 | -0.032 | -5.3391
-8 | -0.4048 | 0.06691 | -0.031 | -6.0499
-7.5 | -0.545 | 0.02571 | -0.0213 | -21.198
-7 | -0.4358 | 0.04217 | -0.0269 | -10.3344
-6.5 | -0.4027 | 0.03955 | -0.025 | -10.182
-6 | -0.4175 | 0.01807 | -0.0142 | -23.1046
-5.5 | -0.3669 | 0.01698 | -0.013 | -21.6078
-5 | -0.3145 | 0.01595 | -0.0117 | -19.7179
-4.5 | -0.2622 | 0.01461 | -0.0107 | -17.9466
-4 | -0.2086 | 0.01401 | -0.0098 | -14.8894
-3.5 | -0.1564 | 0.01311 | -0.0087 | -11.9298
-3 | -0.1044 | 0.01245 | -0.0075 | -8.3855
-2.5 | -0.0511 | 0.01214 | -0.0066 | -4.2092
-2 | 0.0006 | 0.01163 | -0.0054 | 0.051591
-1.5 | 0.0524 | 0.01125 | -0.0042 | 4.6578
-1 | 0.1044 | 0.01099 | -0.003 | 9.4995
-0.5 | 0.1564 | 0.01069 | -0.0019 | 14.6305
0 | 0.2086 | 0.01045 | -0.0009 | 19.9617
0.5 | 0.2398 | 0.0088 | 0.0036 | 27.25
1 | 0.2835 | 0.00821 | 0.0077 | 34.5311
1.5 | 0.3558 | 0.00868 | 0.0053 | 40.9908
2 | 0.445 | 0.00921 | -0.001 | 48.317
2.5 | 0.523 | 0.00957 | -0.0052 | 54.6499
3 | 0.6216 | 0.00993 | -0.0139 | 62.5982
3.5 | 0.6852 | 0.01009 | -0.0156 | 67.9088
4 | 0.752 | 0.01025 | -0.0181 | 73.3659
4.5 | 0.8157 | 0.01034 | -0.0199 | 78.8878
5 | 0.8795 | 0.01051 | -0.0218 | 83.6822
5.5 | 0.9453 | 0.01072 | -0.0243 | 88.181
6 | 0.9989 | 0.01089 | -0.0241 | 91.7264
6.5 | 1.0432 | 0.01115 | -0.0221 | 93.5605
7 | 1.086 | 0.01152 | -0.0199 | 94.2708
7.5 | 1.1289 | 0.01182 | -0.0176 | 95.5076
8 | 1.1704 | 0.0122 | -0.0152 | 95.9344
8.5 | 1.2103 | 0.01266 | -0.0124 | 95.6003
9 | 1.2486 | 0.01317 | -0.0095 | 94.8064
9.5 | 1.2859 | 0.01371 | -0.0064 | 93.7929
10 | 1.3219 | 0.01433 | -0.0032 | 92.247
10.5 | 1.3564 | 0.01504 | 0.0001 | 90.1862
11 | 1.3882 | 0.01588 | 0.0037 | 87.4181
11.5 | 1.415 | 0.01692 | 0.0078 | 83.6288
12 | 1.4299 | 0.01828 | 0.0135 | 78.2221
12.5 | 1.4332 | 0.02005 | 0.02 | 71.4813
13 | 1.4325 | 0.02317 | 0.0237 | 61.8256
13.5 | 1.4268 | 0.02805 | 0.0247 | 50.8663
14 | 1.4136 | 0.0343 | 0.0245 | 41.2128
14.5 | 1.393 | 0.04156 | 0.0239 | 33.5178
15 | 1.3679 | 0.04952 | 0.0228 | 27.6232
15.5 | 1.3424 | 0.05796 | 0.0211 | 23.1608
16 | 1.3183 | 0.06684 | 0.0189 | 19.7232
16.5 | 1.2947 | 0.07603 | 0.0163 | 17.0288
17 | 1.269 | 0.08584 | 0.0133 | 14.7833
17.5 | 1.252 | 0.09468 | 0.0104 | 13.2235

## 29. Re 500k Mach 0.25 (1)
BIGFOIL.COM POLAR EXPORT
Horten 12.00% thick 4.00% camber
Horten 12.00% thick 4.00% camber |  |  |  | Cl Max: | 1.403 | at alpha= | 13.5 | deg
JavaFoil+Calcfoil stall+Eppler ext transition |  |  |  | L/D Max: | 82.241 | at alpha= | 6.5 | deg
Re: | 500000 |  |  | Cd Min: | 0.00935 | at alpha= | 1.5 | deg
Mach: | 0.25 |  |  | Cl=0 at alpha= | -1.5328 | deg
|  |  |  | @ Cl=0.1, Cd= | 0.012976
|  |  |  | @ Cl=0.4, Cd= | 0.0094179
|  |  |  | @ Cl=0.6, Cd= | 0.0098676
alpha (deg) | Cl | Cd | Cm | Cl/Cd
-15 | -0.341 | 0.17143 | 0.003 | -1.989
-14.5 | -0.385 | 0.15996 | 0.003 | -2.408
-14 | -0.425 | 0.14869 | 0.003 | -2.861
-13.5 | -0.462 | 0.13955 | 0.003 | -3.309
-13 | -0.494 | 0.12628 | 0.003 | -3.913
-12.5 | -0.522 | 0.11661 | 0.003 | -4.478
-12 | -0.545 | 0.10634 | 0.003 | -5.128
-11.5 | -0.564 | 0.09757 | 0.003 | -5.776
-11 | -0.576 | 0.09018 | 0.003 | -6.39
-10.5 | -0.584 | 0.08314 | 0.003 | -7.019
-10 | -0.585 | 0.07775 | 0.003 | -7.523
-9.5 | -0.581 | 0.07179 | 0.003 | -8.09
-9 | -0.57 | 0.06707 | 0.003 | -8.492
-8.5 | -0.553 | 0.06249 | 0.003 | -8.853
-8 | -0.532 | 0.05808 | 0.003 | -9.165
-7.5 | -0.507 | 0.0542 | 0.003 | -9.355
-7 | -0.478 | 0.05059 | 0.003 | -9.445
-6.5 | -0.445 | 0.04735 | 0.003 | -9.401
-6 | -0.409 | 0.04428 | 0.003 | -9.245
-5.5 | -0.371 | 0.04145 | 0.004 | -8.944
-5 | -0.33 | 0.03854 | 0.004 | -8.569
-4.5 | -0.288 | 0.03561 | 0.004 | -8.074
-4 | -0.296 | 0.0132 | 0.006 | -22.409
-3.5 | -0.238 | 0.01308 | 0.006 | -18.184
-3 | -0.179 | 0.01356 | 0.006 | -13.176
-2.5 | -0.118 | 0.0132 | 0.006 | -8.964
-2 | -0.057 | 0.013 | 0.006 | -4.409
-1.5 | 0.004 | 0.01284 | 0.005 | 0.334
-1 | 0.066 | 0.01269 | 0.005 | 5.222
-0.5 | 0.129 | 0.01322 | 0.005 | 9.723
0 | 0.191 | 0.01312 | 0.005 | 14.537
0.5 | 0.253 | 0.01305 | 0.004 | 19.368
1 | 0.315 | 0.01287 | 0.004 | 24.466
1.5 | 0.377 | 0.00935 | 0.004 | 40.3
2 | 0.438 | 0.00953 | 0.004 | 45.976
2.5 | 0.5 | 0.00982 | 0.003 | 50.935
3 | 0.561 | 0.00966 | 0.003 | 58.132
3.5 | 0.623 | 0.00999 | 0.003 | 62.311
4 | 0.683 | 0.01006 | 0.002 | 67.905
4.5 | 0.744 | 0.01004 | 0.002 | 74.061
5 | 0.804 | 0.01013 | 0.002 | 79.371
5.5 | 0.863 | 0.0109 | 0.001 | 79.192
6 | 0.921 | 0.01135 | 0.001 | 81.107
6.5 | 0.977 | 0.01188 | 0.001 | 82.241
7 | 1.03 | 0.01252 | 0 | 82.231
7.5 | 1.079 | 0.01341 | 0 | 80.428
8 | 1.124 | 0.01476 | 0 | 76.175
8.5 | 1.167 | 0.01621 | -0.001 | 71.992
9 | 1.208 | 0.01796 | -0.001 | 67.245
9.5 | 1.247 | 0.01993 | -0.001 | 62.579
10 | 1.283 | 0.02211 | -0.002 | 58.027
10.5 | 1.316 | 0.02472 | -0.002 | 53.244
11 | 1.345 | 0.0279 | -0.003 | 48.199
11.5 | 1.367 | 0.03219 | -0.003 | 42.484
12 | 1.375 | 0.04248 | -0.003 | 32.375
12.5 | 1.392 | 0.04663 | -0.004 | 29.842
13 | 1.4 | 0.05098 | -0.004 | 27.468
13.5 | 1.403 | 0.05553 | -0.004 | 25.263
14 | 1.398 | 0.06049 | -0.005 | 23.116
14.5 | 1.387 | 0.06586 | -0.005 | 21.053
15 | 1.367 | 0.072 | -0.006 | 18.984
15.5 | 1.34 | 0.07866 | -0.006 | 17.031
16 | 1.305 | 0.08615 | -0.006 | 15.145
16.5 | 1.257 | 0.09485 | -0.007 | 13.254
17 | 1.2 | 0.10541 | -0.007 | 11.38
17.5 | 1.131 | 0.11958 | -0.007 | 9.461
18 | 1.046 | 0.14463 | -0.007 | 7.229
18.5 | 0.947 | 0.17761 | -0.005 | 5.332

## 30. Re 500k Mach 0.25 (2)
BIGFOIL.COM POLAR EXPORT
Horten 12.00% thick 4.00% camber
Horten 12.00% thick 4.00% camber |  |  |  | Cl Max: | 1.4171 | at alpha= | 12 | deg
XFOIL ncrit=9 |  |  |  | L/D Max: | 93.8858 | at alpha= | 7.5 | deg
Re: | 500000 |  |  | Cd Min: | 0.23942 | at alpha= | -20 | deg
Mach: | 0.25 |  |  | Cl=0 at alpha= | -2.0318 | deg
|  |  |  | @ Cl=0.1, Cd= | 0.011183
|  |  |  | @ Cl=0.4, Cd= | 0.0089973
|  |  |  | @ Cl=0.6, Cd= | 0.010021
alpha (deg) | Cl | Cd | Cm | Cl/Cd
-20 | -0.666 | 0.23942 | 0.0578 | -2.7817
-19.5 | -0.6478 | 0.23316 | 0.054 | -2.7783
-19 | -0.6318 | 0.22607 | 0.049 | -2.7947
-18.5 | -0.614 | 0.21912 | 0.0458 | -2.8021
-18 | -0.5954 | 0.21316 | 0.0427 | -2.7932
-17.5 | -0.5773 | 0.2071 | 0.0394 | -2.7875
-17 | -0.5596 | 0.2006 | 0.036 | -2.7896
-16.5 | -0.5463 | 0.19323 | 0.0308 | -2.8272
-16 | -0.5288 | 0.18605 | 0.0282 | -2.8422
-15.5 | -0.5112 | 0.17986 | 0.0255 | -2.8422
-15 | -0.4943 | 0.17359 | 0.0226 | -2.8475
-14.5 | -0.4801 | 0.1663 | 0.019 | -2.887
-14 | -0.4766 | 0.15813 | 0.0132 | -3.014
-13.5 | -0.4554 | 0.15153 | 0.0123 | -3.0053
-13 | -0.4394 | 0.14535 | 0.0102 | -3.023
-12.5 | -0.4258 | 0.13878 | 0.0075 | -3.0682
-12 | -0.431 | 0.12961 | 0.0002 | -3.3254
-11.5 | -0.4134 | 0.12245 | -0.0004 | -3.3761
-11 | -0.3976 | 0.11653 | -0.0018 | -3.412
-10.5 | -0.387 | 0.10991 | -0.0044 | -3.5211
-10 | -0.397 | 0.0998 | -0.0127 | -3.978
-9.5 | -0.3548 | 0.08898 | -0.0259 | -3.9874
-9 | -0.34 | 0.08501 | -0.0251 | -3.9995
-8 | -0.3919 | 0.06799 | -0.034 | -5.7641
-7.5 | -0.4081 | 0.05831 | -0.0337 | -6.9988
-7 | -0.3934 | 0.05362 | -0.0315 | -7.3368
-6.5 | -0.399 | 0.0414 | -0.0277 | -9.6377
-6 | -0.4136 | 0.02392 | -0.0193 | -17.291
-5.5 | -0.3758 | 0.01872 | -0.0157 | -20.0748
-5 | -0.3233 | 0.01749 | -0.0141 | -18.4848
-4.5 | -0.2697 | 0.01549 | -0.0125 | -17.4112
-4 | -0.2145 | 0.01464 | -0.0113 | -14.6516
-3.5 | -0.1594 | 0.0136 | -0.0101 | -11.7206
-3 | -0.1037 | 0.01305 | -0.009 | -7.9464
-2.5 | -0.05 | 0.01236 | -0.0077 | -4.0453
-2 | 0.0034 | 0.01187 | -0.0063 | 0.28644
-1.5 | 0.0568 | 0.01144 | -0.0049 | 4.965
-1 | 0.1106 | 0.01112 | -0.0037 | 9.946
-0.5 | 0.1646 | 0.01091 | -0.0025 | 15.0871
0 | 0.218 | 0.01068 | -0.0013 | 20.412
0.5 | 0.2688 | 0.0102 | 0.0003 | 26.3529
1 | 0.2912 | 0.00835 | 0.0083 | 34.8743
1.5 | 0.3636 | 0.00878 | 0.0065 | 41.4123
2 | 0.4524 | 0.00931 | 0.0009 | 48.5929
2.5 | 0.5351 | 0.00976 | -0.0038 | 54.8258
3 | 0.6394 | 0.01018 | -0.013 | 62.8094
3.5 | 0.7043 | 0.01035 | -0.0144 | 68.0483
4 | 0.775 | 0.01048 | -0.0171 | 73.9504
4.5 | 0.841 | 0.01068 | -0.0189 | 78.7453
5 | 0.9063 | 0.0109 | -0.0205 | 83.1468
5.5 | 0.9757 | 0.01107 | -0.023 | 88.1391
6 | 1.0341 | 0.01134 | -0.0233 | 91.1905
6.5 | 1.0788 | 0.01172 | -0.0208 | 92.0478
7 | 1.124 | 0.01201 | -0.0183 | 93.5887
7.5 | 1.167 | 0.01243 | -0.0154 | 93.8858
8 | 1.208 | 0.01294 | -0.0122 | 93.3539
8.5 | 1.2476 | 0.01347 | -0.0088 | 92.6206
9 | 1.2862 | 0.01401 | -0.0052 | 91.8059
9.5 | 1.322 | 0.01467 | -0.0012 | 90.1159
10 | 1.3549 | 0.01546 | 0.0032 | 87.6391
10.5 | 1.3837 | 0.01642 | 0.0079 | 84.2692
11 | 1.4084 | 0.01753 | 0.013 | 80.3423
11.5 | 1.4155 | 0.01898 | 0.0204 | 74.5785
12 | 1.4171 | 0.02154 | 0.0256 | 65.7892
12.5 | 1.4133 | 0.02602 | 0.0274 | 54.3159
13 | 1.4047 | 0.03175 | 0.0277 | 44.2425
13.5 | 1.3838 | 0.03893 | 0.0273 | 35.5459
15 | 1.2991 | 0.0647 | 0.0228 | 20.0788
15.5 | 1.273 | 0.07404 | 0.0202 | 17.1934
16 | 1.2499 | 0.08335 | 0.0174 | 14.9958
16.5 | 1.2282 | 0.09281 | 0.0144 | 13.2335
17 | 1.2063 | 0.10257 | 0.0109 | 11.7607

## 31. Re 500k Mach 0.50 (1)
BIGFOIL.COM POLAR EXPORT
Horten 12.00% thick 4.00% camber
Horten 12.00% thick 4.00% camber |  |  |  | Cl Max: | 1.313 | at alpha= | 10 | deg
JavaFoil+Calcfoil stall+Eppler ext transition |  |  |  | L/D Max: | 71.379 | at alpha= | 5 | deg
Re: | 500000 |  |  | Cd Min: | 0.00923 | at alpha= | 1.5 | deg
Mach: | 0.5 |  |  | Cl=0 at alpha= | -1.5362 | deg
|  |  |  | @ Cl=0.1, Cd= | 0.01312
|  |  |  | @ Cl=0.4, Cd= | 0.010175
|  |  |  | @ Cl=0.6, Cd= | 0.0095043
alpha (deg) | Cl | Cd | Cm | Cl/Cd
-20 | -0.988 | 0.23534 | 0.004 | -4.199
-19.5 | -0.963 | 0.2265 | 0.004 | -4.251
-19 | -0.937 | 0.22164 | 0.004 | -4.229
-18.5 | -0.91 | 0.21531 | 0.004 | -4.226
-18 | -0.884 | 0.21035 | 0.004 | -4.204
-17.5 | -0.858 | 0.20566 | 0.004 | -4.174
-17 | -0.832 | 0.19698 | 0.004 | -4.225
-16.5 | -0.805 | 0.192 | 0.004 | -4.194
-16 | -0.779 | 0.18788 | 0.004 | -4.148
-15.5 | -0.753 | 0.18384 | 0.004 | -4.097
-15 | -0.726 | 0.17667 | 0.004 | -4.109
-14.5 | -0.7 | 0.16912 | 0.004 | -4.137
-14 | -0.673 | 0.16554 | 0.004 | -4.068
-13.5 | -0.646 | 0.16334 | 0.004 | -3.956
-13 | -0.62 | 0.15985 | 0.004 | -3.878
-12.5 | -0.593 | 0.15206 | 0.004 | -3.902
-12 | -0.566 | 0.14342 | 0.004 | -3.948
-11.5 | -0.54 | 0.13994 | 0.004 | -3.856
-11 | -0.512 | 0.13413 | 0.004 | -3.82
-10.5 | -0.486 | 0.13124 | 0.004 | -3.701
-10 | -0.459 | 0.12884 | 0.004 | -3.563
-9.5 | -0.432 | 0.11977 | 0.004 | -3.606
-9 | -0.405 | 0.11232 | 0.004 | -3.606
-8.5 | -0.378 | 0.11235 | 0.004 | -3.363
-8 | -0.351 | 0.106 | 0.004 | -3.311
-7.5 | -0.324 | 0.07548 | 0.003 | -4.29
-7 | -0.297 | 0.09612 | 0.003 | -3.089
-6.5 | -0.27 | 0.06108 | 0.003 | -4.415
-6 | -0.243 | 0.05774 | 0.003 | -4.201
-5.5 | -0.343 | 0.05102 | 0.003 | -6.724
-5 | -0.331 | 0.04526 | 0.003 | -7.323
-4.5 | -0.299 | 0.04148 | 0.003 | -7.202
-4 | -0.257 | 0.03833 | 0.004 | -6.706
-3.5 | -0.21 | 0.03556 | 0.004 | -5.916
-3 | -0.161 | 0.03163 | 0.004 | -5.103
-2.5 | -0.131 | 0.01363 | 0.006 | -9.603
-2 | -0.064 | 0.01293 | 0.006 | -4.919
-1.5 | 0.005 | 0.01274 | 0.006 | 0.375
-1 | 0.074 | 0.01315 | 0.006 | 5.616
-0.5 | 0.143 | 0.01307 | 0.006 | 10.967
0 | 0.213 | 0.01299 | 0.005 | 16.393
0.5 | 0.282 | 0.01294 | 0.005 | 21.802
1 | 0.351 | 0.01249 | 0.005 | 28.103
1.5 | 0.42 | 0.00923 | 0.004 | 45.495
2 | 0.488 | 0.00955 | 0.004 | 51.161
2.5 | 0.557 | 0.00953 | 0.004 | 58.386
3 | 0.624 | 0.00949 | 0.003 | 65.814
3.5 | 0.691 | 0.01056 | 0.003 | 65.455
4 | 0.756 | 0.01102 | 0.003 | 68.626
4.5 | 0.819 | 0.01159 | 0.002 | 70.731
5 | 0.879 | 0.01231 | 0.002 | 71.379
5.5 | 0.934 | 0.01336 | 0.002 | 69.908
6 | 0.987 | 0.0147 | 0.001 | 67.164
6.5 | 1.04 | 0.0164 | 0.001 | 63.429
7 | 1.093 | 0.01817 | 0 | 60.125
7.5 | 1.144 | 0.02017 | 0 | 56.706
8 | 1.193 | 0.02245 | 0 | 53.117
8.5 | 1.236 | 0.02506 | -0.001 | 49.31
9 | 1.272 | 0.02819 | -0.001 | 45.141
9.5 | 1.3 | 0.0319 | -0.002 | 40.764
10 | 1.313 | 0.0369 | -0.002 | 35.591
10.5 | 1.295 | 0.05145 | -0.002 | 25.177
11 | 1.247 | 0.05932 | -0.003 | 21.019
11.5 | 1.058 | 0.07066 | -0.003 | 14.974
12 | 0.738 | 0.12152 | -0.002 | 6.072
12.5 | 0.765 | 0.13033 | -0.002 | 5.872
13 | 0.793 | 0.14697 | -0.002 | 5.399
13.5 | 0.821 | 0.15371 | -0.003 | 5.343
14 | 0.849 | 0.16058 | -0.003 | 5.287
14.5 | 0.877 | 0.16669 | -0.003 | 5.261
15 | 0.905 | 0.18228 | -0.004 | 4.966

## 32. Re 500k Mach 0.50 (2)
BIGFOIL.COM POLAR EXPORT
Horten 12.00% thick 4.00% camber
Horten 12.00% thick 4.00% camber |  |  |  | Cl Max: | 1.3445 | at alpha= | 10 | deg
XFOIL ncrit=9 |  |  |  | L/D Max: | 84.8029 | at alpha= | 6 | deg
Re: | 500000 |  |  | Cd Min: | 0.26112 | at alpha= | -20 | deg
Mach: | 0.5 |  |  | Cl=0 at alpha= | -2.1516 | deg
|  |  |  | @ Cl=0.1, Cd= | 0.012418
|  |  |  | @ Cl=0.4, Cd= | 0.0095456
|  |  |  | @ Cl=0.6, Cd= | 0.010673
alpha (deg) | Cl | Cd | Cm | Cl/Cd
-20 | -0.724 | 0.26112 | 0.0704 | -2.7727
-19.5 | -0.7017 | 0.25315 | 0.0651 | -2.7719
-19 | -0.6802 | 0.24529 | 0.0603 | -2.773
-18.5 | -0.6571 | 0.23792 | 0.0568 | -2.7619
-18 | -0.6345 | 0.23063 | 0.0526 | -2.7512
-17.5 | -0.6121 | 0.22318 | 0.0483 | -2.7426
-17 | -0.5909 | 0.21517 | 0.0433 | -2.7462
-16 | -0.5471 | 0.20024 | 0.0358 | -2.7322
-15.5 | -0.5251 | 0.19305 | 0.0321 | -2.72
-15 | -0.5041 | 0.18547 | 0.0281 | -2.718
-14.5 | -0.4903 | 0.17771 | 0.0218 | -2.759
-14 | -0.4655 | 0.16987 | 0.0201 | -2.7403
-13.5 | -0.4448 | 0.16288 | 0.017 | -2.7308
-13 | -0.4254 | 0.15568 | 0.0136 | -2.7325
-12.5 | -0.4176 | 0.14798 | 0.0071 | -2.822
-12 | -0.394 | 0.14008 | 0.0057 | -2.8127
-11 | -0.3319 | 0.12326 | -0.0093 | -2.6927
-10.5 | -0.3348 | 0.11576 | -0.0156 | -2.8922
-10 | -0.3092 | 0.10887 | -0.0153 | -2.8401
-9.5 | -0.293 | 0.10258 | -0.0174 | -2.8563
-9 | -0.2948 | 0.09491 | -0.024 | -3.1061
-8.5 | -0.2907 | 0.08716 | -0.0288 | -3.3352
-8 | -0.2711 | 0.08099 | -0.028 | -3.3473
-7.5 | -0.2625 | 0.07468 | -0.0305 | -3.515
-7 | -0.2664 | 0.06751 | -0.0352 | -3.9461
-6.5 | -0.2941 | 0.06005 | -0.0378 | -4.8976
-5.5 | -0.2868 | 0.04576 | -0.0339 | -6.2675
-5 | -0.2721 | 0.03854 | -0.0307 | -7.0602
-4.5 | -0.2494 | 0.03115 | -0.0262 | -8.0064
-4 | -0.2228 | 0.02233 | -0.0206 | -9.9776
-3.5 | -0.1723 | 0.01821 | -0.017 | -9.4618
-3 | -0.1096 | 0.01545 | -0.0147 | -7.0939
-2.5 | -0.0446 | 0.01425 | -0.0129 | -3.1298
-2 | 0.0194 | 0.01323 | -0.0111 | 1.4664
-1.5 | 0.0813 | 0.01256 | -0.0091 | 6.4729
-1 | 0.1417 | 0.0121 | -0.0069 | 11.7107
-0.5 | 0.202 | 0.01176 | -0.0049 | 17.1769
0 | 0.2625 | 0.01152 | -0.003 | 22.7865
0.5 | 0.3222 | 0.01135 | -0.001 | 28.3877
1 | 0.3662 | 0.01022 | 0.0032 | 35.8317
1.5 | 0.4088 | 0.00937 | 0.0099 | 43.6286
2 | 0.4987 | 0.01004 | 0.0068 | 49.6713
2.5 | 0.6043 | 0.0107 | 0.0001 | 56.4766
3 | 0.702 | 0.01121 | -0.0051 | 62.6227
3.5 | 0.8031 | 0.01165 | -0.0112 | 68.9356
4 | 0.8751 | 0.01202 | -0.0116 | 72.8037
4.5 | 0.9546 | 0.01241 | -0.0135 | 76.9218
5 | 1.031 | 0.01282 | -0.0145 | 80.4212
5.5 | 1.1109 | 0.01333 | -0.016 | 83.3383
6 | 1.183 | 0.01395 | -0.0161 | 84.8029
6.5 | 1.2269 | 0.01464 | -0.0109 | 83.8046
7 | 1.2678 | 0.01535 | -0.0051 | 82.5928
7.5 | 1.3008 | 0.01625 | 0.0018 | 80.0492
8 | 1.3237 | 0.01727 | 0.0101 | 76.6474
8.5 | 1.3341 | 0.01843 | 0.0199 | 72.3874
9 | 1.3335 | 0.02024 | 0.0292 | 65.8844
9.5 | 1.3399 | 0.02343 | 0.0337 | 57.1874
10 | 1.3445 | 0.02781 | 0.0359 | 48.3459
10.5 | 1.3416 | 0.03311 | 0.0373 | 40.5195
11 | 1.3307 | 0.03922 | 0.0381 | 33.9291
11.5 | 1.313 | 0.04611 | 0.0381 | 28.4754
12 | 1.2917 | 0.05368 | 0.0373 | 24.063
12.5 | 1.2687 | 0.06195 | 0.0357 | 20.4794
13 | 1.2424 | 0.0709 | 0.0333 | 17.5233
13.5 | 1.2155 | 0.08029 | 0.0304 | 15.1389
14 | 1.1885 | 0.09009 | 0.027 | 13.1924
14.5 | 1.1626 | 0.10015 | 0.0231 | 11.6086
15 | 1.1392 | 0.11033 | 0.019 | 10.3254

## 33. Re 750k Mach 0.00 (1)
BIGFOIL.COM POLAR EXPORT
Horten 12.00% thick 4.00% camber
Horten 12.00% thick 4.00% camber |  |  |  | Cl Max: | 1.459 | at alpha= | 15 | deg
JavaFoil+Calcfoil stall+Eppler ext transition |  |  |  | L/D Max: | 96.381 | at alpha= | 8 | deg
Re: | 750000 |  |  | Cd Min: | 0.00851 | at alpha= | 1 | deg
Mach: | 0 |  |  | Cl=0 at alpha= | -1.5333 | deg
|  |  |  | @ Cl=0.1, Cd= | 0.011966
|  |  |  | @ Cl=0.4, Cd= | 0.0087717
|  |  |  | @ Cl=0.6, Cd= | 0.0090587
alpha (deg) | Cl | Cd | Cm | Cl/Cd
-18 | -0.591 | 0.17877 | 0.003 | -3.307
-17.5 | -0.606 | 0.16918 | 0.003 | -3.579
-17 | -0.619 | 0.15841 | 0.003 | -3.91
-16.5 | -0.632 | 0.15024 | 0.003 | -4.209
-16 | -0.645 | 0.14166 | 0.003 | -4.55
-15.5 | -0.656 | 0.13461 | 0.003 | -4.87
-15 | -0.665 | 0.12679 | 0.003 | -5.246
-14.5 | -0.673 | 0.11849 | 0.003 | -5.682
-14 | -0.68 | 0.11197 | 0.003 | -6.069
-13.5 | -0.684 | 0.10477 | 0.003 | -6.526
-13 | -0.686 | 0.0992 | 0.003 | -6.913
-12.5 | -0.685 | 0.09284 | 0.003 | -7.382
-12 | -0.682 | 0.0869 | 0.003 | -7.85
-11.5 | -0.676 | 0.08162 | 0.003 | -8.282
-11 | -0.667 | 0.07657 | 0.003 | -8.713
-10.5 | -0.655 | 0.0716 | 0.003 | -9.149
-10 | -0.64 | 0.06799 | 0.003 | -9.411
-9.5 | -0.621 | 0.06377 | 0.004 | -9.745
-9 | -0.599 | 0.05989 | 0.004 | -9.996
-8.5 | -0.573 | 0.05607 | 0.004 | -10.223
-8 | -0.545 | 0.05256 | 0.004 | -10.365
-7.5 | -0.514 | 0.04903 | 0.004 | -10.484
-7 | -0.481 | 0.04582 | 0.004 | -10.494
-6.5 | -0.446 | 0.04248 | 0.004 | -10.492
-6 | -0.409 | 0.03917 | 0.004 | -10.438
-5.5 | -0.373 | 0.03416 | 0.004 | -10.912
-5 | -0.398 | 0.01248 | 0.006 | -31.879
-4.5 | -0.344 | 0.01293 | 0.006 | -26.577
-4 | -0.288 | 0.01269 | 0.006 | -22.696
-3.5 | -0.231 | 0.01236 | 0.006 | -18.711
-3 | -0.173 | 0.01211 | 0.006 | -14.317
-2.5 | -0.115 | 0.01197 | 0.006 | -9.596
-2 | -0.056 | 0.01246 | 0.005 | -4.459
-1.5 | 0.004 | 0.01225 | 0.005 | 0.34
-1 | 0.064 | 0.01205 | 0.005 | 5.328
-0.5 | 0.124 | 0.01191 | 0.005 | 10.456
0 | 0.185 | 0.01181 | 0.005 | 15.646
0.5 | 0.245 | 0.01165 | 0.004 | 21.017
1 | 0.305 | 0.00851 | 0.004 | 35.838
1.5 | 0.365 | 0.00869 | 0.004 | 41.995
2 | 0.425 | 0.00883 | 0.004 | 48.089
2.5 | 0.484 | 0.00907 | 0.003 | 53.428
3 | 0.544 | 0.00932 | 0.003 | 58.379
3.5 | 0.604 | 0.00904 | 0.003 | 66.729
4 | 0.663 | 0.00952 | 0.002 | 69.613
4.5 | 0.722 | 0.0098 | 0.002 | 73.668
5 | 0.781 | 0.00968 | 0.002 | 80.685
5.5 | 0.839 | 0.00964 | 0.001 | 87.072
6 | 0.897 | 0.00965 | 0.001 | 92.93
6.5 | 0.954 | 0.01005 | 0.001 | 94.912
7 | 1.01 | 0.01074 | 0 | 94.117
7.5 | 1.065 | 0.01113 | 0 | 95.708
8 | 1.117 | 0.01159 | 0 | 96.381
8.5 | 1.165 | 0.01229 | -0.001 | 94.72
9 | 1.207 | 0.0132 | -0.001 | 91.425
9.5 | 1.246 | 0.01443 | -0.001 | 86.297
10 | 1.281 | 0.01611 | -0.002 | 79.487
10.5 | 1.314 | 0.01818 | -0.002 | 72.289
11 | 1.344 | 0.02061 | -0.003 | 65.22
11.5 | 1.371 | 0.02359 | -0.003 | 58.108
12 | 1.391 | 0.02847 | -0.003 | 48.847
12.5 | 1.401 | 0.0374 | -0.004 | 37.446
13 | 1.42 | 0.04095 | -0.004 | 34.679
13.5 | 1.436 | 0.04461 | -0.004 | 32.184
14 | 1.447 | 0.04842 | -0.005 | 29.894
14.5 | 1.455 | 0.05238 | -0.005 | 27.779
15 | 1.459 | 0.05661 | -0.006 | 25.767
15.5 | 1.458 | 0.06119 | -0.006 | 23.828
16 | 1.453 | 0.06603 | -0.006 | 22.011
16.5 | 1.442 | 0.07122 | -0.007 | 20.246
17 | 1.426 | 0.07692 | -0.007 | 18.534
17.5 | 1.406 | 0.08285 | -0.007 | 16.968
18 | 1.382 | 0.08942 | -0.008 | 15.455
18.5 | 1.355 | 0.09636 | -0.008 | 14.061
19 | 1.325 | 0.10391 | -0.009 | 12.751
19.5 | 1.292 | 0.11211 | -0.009 | 11.528
20 | 1.258 | 0.12113 | -0.009 | 10.382

## 34. Re 750k Mach 0.00 (2)
BIGFOIL.COM POLAR EXPORT
Horten 12.00% thick 4.00% camber
Horten 12.00% thick 4.00% camber |  |  |  | Cl Max: | 1.4613 | at alpha= | 12.5 | deg
XFOIL ncrit=9 |  |  |  | L/D Max: | 111.922 | at alpha= | 8 | deg
Re: | 750000 |  |  | Cd Min: | 0.16813 | at alpha= | -15 | deg
Mach: | 0 |  |  | Cl=0 at alpha= | -1.9416 | deg
|  |  |  | @ Cl=0.1, Cd= | 0.0096685
|  |  |  | @ Cl=0.4, Cd= | 0.0074127
|  |  |  | @ Cl=0.6, Cd= | 0.0083277
alpha (deg) | Cl | Cd | Cm | Cl/Cd
-15 | -0.4989 | 0.16813 | 0.0204 | -2.9673
-14.5 | -0.4838 | 0.16224 | 0.0179 | -2.982
-14 | -0.4749 | 0.15411 | 0.0137 | -3.0816
-13.5 | -0.4734 | 0.1451 | 0.0086 | -3.2626
-13 | -0.4592 | 0.13827 | 0.0073 | -3.321
-12.5 | -0.4439 | 0.13278 | 0.0058 | -3.3431
-12 | -0.4318 | 0.12661 | 0.0035 | -3.4105
-11.5 | -0.4357 | 0.11648 | -0.0026 | -3.7406
-11 | -0.4371 | 0.10704 | -0.0062 | -4.0835
-10.5 | -0.4214 | 0.10217 | -0.0071 | -4.1245
-10 | -0.7749 | 0.03151 | -0.0245 | -24.5922
-9.5 | -0.7325 | 0.02459 | -0.0269 | -29.7885
-9 | -0.6998 | 0.02292 | -0.023 | -30.5323
-8.5 | -0.6621 | 0.02074 | -0.0201 | -31.9238
-8 | -0.6191 | 0.01893 | -0.0178 | -32.7047
-7.5 | -0.575 | 0.01692 | -0.0157 | -33.9835
-7 | -0.5252 | 0.01624 | -0.0144 | -32.3399
-6.5 | -0.4747 | 0.01525 | -0.0131 | -31.1279
-6 | -0.4247 | 0.01399 | -0.0118 | -30.3574
-5.5 | -0.3726 | 0.01339 | -0.0108 | -27.8267
-5 | -0.3208 | 0.01262 | -0.0097 | -25.42
-4.5 | -0.2684 | 0.01212 | -0.0088 | -22.1452
-4 | -0.2167 | 0.01151 | -0.0076 | -18.8271
-3.5 | -0.1635 | 0.01117 | -0.0068 | -14.6374
-3 | -0.1117 | 0.01069 | -0.0056 | -10.449
-2.5 | -0.0593 | 0.01036 | -0.0046 | -5.7239
-1.5 | 0.0469 | 0.00991 | -0.0029 | 4.7326
-1 | 0.0995 | 0.00967 | -0.002 | 10.2896
-0.5 | 0.1522 | 0.00951 | -0.0011 | 16.0042
0 | 0.2056 | 0.00933 | -0.0004 | 22.0364
0.5 | 0.2574 | 0.00908 | 0.0006 | 28.348
1 | 0.2747 | 0.00695 | 0.0085 | 39.5252
1.5 | 0.3287 | 0.00706 | 0.0097 | 46.5581
2 | 0.3905 | 0.00737 | 0.009 | 52.9851
2.5 | 0.4594 | 0.00768 | 0.0067 | 59.8177
3 | 0.5269 | 0.008 | 0.0045 | 65.8625
3.5 | 0.6206 | 0.00842 | -0.0034 | 73.7055
4 | 0.687 | 0.00862 | -0.0057 | 79.6984
4.5 | 0.7449 | 0.0088 | -0.0063 | 84.6477
5 | 0.8105 | 0.009 | -0.0086 | 90.0556
5.5 | 0.8761 | 0.00921 | -0.011 | 95.1249
6 | 0.9403 | 0.00941 | -0.0131 | 99.9256
6.5 | 1.0006 | 0.0097 | -0.0144 | 103.1546
7 | 1.0654 | 0.00998 | -0.0169 | 106.7535
7.5 | 1.1299 | 0.01025 | -0.0193 | 110.2341
8 | 1.1819 | 0.01056 | -0.0191 | 111.9223
8.5 | 1.2231 | 0.01094 | -0.0167 | 111.8007
9 | 1.2628 | 0.01139 | -0.0141 | 110.8692
9.5 | 1.301 | 0.01191 | -0.0113 | 109.2359
10 | 1.3374 | 0.01251 | -0.0082 | 106.9065
10.5 | 1.3717 | 0.01322 | -0.0049 | 103.7595
11 | 1.4027 | 0.0141 | -0.0012 | 99.4823
11.5 | 1.432 | 0.01505 | 0.0026 | 95.1495
12 | 1.4529 | 0.01636 | 0.0074 | 88.8081
12.5 | 1.4613 | 0.01788 | 0.014 | 81.7282
13 | 1.4586 | 0.02017 | 0.0203 | 72.3153
13.5 | 1.4536 | 0.02419 | 0.0228 | 60.0909
14 | 1.4471 | 0.0296 | 0.023 | 48.8885
14.5 | 1.4352 | 0.03593 | 0.0225 | 39.9443
15 | 1.4174 | 0.04303 | 0.0217 | 32.9398
15.5 | 1.3966 | 0.05064 | 0.0205 | 27.579
16 | 1.3765 | 0.05862 | 0.0189 | 23.4817
16.5 | 1.3548 | 0.06726 | 0.0167 | 20.1427
17 | 1.3348 | 0.07602 | 0.0142 | 17.5585
17.5 | 1.314 | 0.08515 | 0.0114 | 15.4316

## 35. Re 750k Mach 0.10 (1)
BIGFOIL.COM POLAR EXPORT
Horten 12.00% thick 4.00% camber
Horten 12.00% thick 4.00% camber |  |  |  | Cl Max: | 1.45 | at alpha= | 15 | deg
JavaFoil+Calcfoil stall+Eppler ext transition |  |  |  | L/D Max: | 97.698 | at alpha= | 6.5 | deg
Re: | 750000 |  |  | Cd Min: | 0.00857 | at alpha= | 1 | deg
Mach: | 0.1 |  |  | Cl=0 at alpha= | -1.5333 | deg
|  |  |  | @ Cl=0.1, Cd= | 0.012032
|  |  |  | @ Cl=0.4, Cd= | 0.008838
|  |  |  | @ Cl=0.6, Cd= | 0.0091268
alpha (deg) | Cl | Cd | Cm | Cl/Cd
-17.5 | -0.559 | 0.17316 | 0.003 | -3.229
-17 | -0.576 | 0.16374 | 0.003 | -3.516
-16.5 | -0.592 | 0.15579 | 0.003 | -3.799
-16 | -0.607 | 0.14739 | 0.003 | -4.118
-15.5 | -0.621 | 0.13743 | 0.003 | -4.518
-15 | -0.634 | 0.12886 | 0.003 | -4.917
-14.5 | -0.645 | 0.12138 | 0.003 | -5.312
-14 | -0.654 | 0.11446 | 0.003 | -5.716
-13.5 | -0.661 | 0.10698 | 0.003 | -6.183
-13 | -0.666 | 0.1008 | 0.003 | -6.611
-12.5 | -0.669 | 0.09444 | 0.003 | -7.08
-12 | -0.668 | 0.08879 | 0.003 | -7.524
-11.5 | -0.665 | 0.08292 | 0.003 | -8.014
-11 | -0.658 | 0.07741 | 0.003 | -8.494
-10.5 | -0.648 | 0.0723 | 0.003 | -8.957
-10 | -0.634 | 0.06881 | 0.003 | -9.217
-9.5 | -0.617 | 0.06446 | 0.004 | -9.576
-9 | -0.596 | 0.06048 | 0.004 | -9.85
-8.5 | -0.571 | 0.05658 | 0.004 | -10.099
-8 | -0.544 | 0.05288 | 0.004 | -10.287
-7.5 | -0.514 | 0.0494 | 0.004 | -10.402
-7 | -0.481 | 0.04613 | 0.004 | -10.43
-6.5 | -0.446 | 0.04297 | 0.004 | -10.381
-6 | -0.409 | 0.03969 | 0.004 | -10.311
-5.5 | -0.372 | 0.03544 | 0.004 | -10.499
-5 | -0.399 | 0.0125 | 0.006 | -31.925
-4.5 | -0.345 | 0.01229 | 0.006 | -28.065
-4 | -0.289 | 0.01271 | 0.006 | -22.754
-3.5 | -0.232 | 0.01249 | 0.006 | -18.6
-3 | -0.174 | 0.01216 | 0.006 | -14.325
-2.5 | -0.115 | 0.01197 | 0.006 | -9.636
-2 | -0.056 | 0.01247 | 0.005 | -4.476
-1.5 | 0.004 | 0.01226 | 0.005 | 0.341
-1 | 0.065 | 0.01212 | 0.005 | 5.323
-0.5 | 0.125 | 0.01197 | 0.005 | 10.455
0 | 0.186 | 0.01182 | 0.005 | 15.716
0.5 | 0.246 | 0.01171 | 0.004 | 21.019
1 | 0.306 | 0.00857 | 0.004 | 35.767
1.5 | 0.367 | 0.00875 | 0.004 | 41.921
2 | 0.427 | 0.00891 | 0.004 | 47.898
2.5 | 0.487 | 0.00908 | 0.003 | 53.619
3 | 0.547 | 0.00933 | 0.003 | 58.591
3.5 | 0.607 | 0.0091 | 0.003 | 66.657
4 | 0.666 | 0.00958 | 0.002 | 69.528
4.5 | 0.725 | 0.00986 | 0.002 | 73.554
5 | 0.784 | 0.00974 | 0.002 | 80.517
5.5 | 0.843 | 0.0097 | 0.001 | 86.876
6 | 0.901 | 0.00972 | 0.001 | 92.727
6.5 | 0.958 | 0.00981 | 0.001 | 97.698
7 | 1.015 | 0.01082 | 0 | 93.813
7.5 | 1.069 | 0.01123 | 0 | 95.266
8 | 1.121 | 0.01171 | 0 | 95.731
8.5 | 1.168 | 0.01246 | -0.001 | 93.706
9 | 1.21 | 0.01344 | -0.001 | 90.009
9.5 | 1.248 | 0.01476 | -0.001 | 84.555
10 | 1.283 | 0.01651 | -0.002 | 77.736
10.5 | 1.316 | 0.01865 | -0.002 | 70.574
11 | 1.346 | 0.02111 | -0.003 | 63.749
11.5 | 1.372 | 0.02426 | -0.003 | 56.558
12 | 1.381 | 0.03363 | -0.003 | 41.056
12.5 | 1.401 | 0.03818 | -0.004 | 36.695
13 | 1.419 | 0.04184 | -0.004 | 33.918
13.5 | 1.433 | 0.04553 | -0.004 | 31.479
14 | 1.443 | 0.04949 | -0.005 | 29.16
14.5 | 1.449 | 0.05361 | -0.005 | 27.023
15 | 1.45 | 0.058 | -0.006 | 24.997
15.5 | 1.446 | 0.06269 | -0.006 | 23.071
16 | 1.438 | 0.0678 | -0.006 | 21.213
16.5 | 1.423 | 0.07318 | -0.007 | 19.449
17 | 1.403 | 0.07911 | -0.007 | 17.735
17.5 | 1.378 | 0.08552 | -0.007 | 16.119
18 | 1.35 | 0.09233 | -0.008 | 14.623
18.5 | 1.318 | 0.09982 | -0.008 | 13.205
19 | 1.283 | 0.10811 | -0.009 | 11.869
19.5 | 1.245 | 0.11708 | -0.009 | 10.637
20 | 1.205 | 0.12711 | -0.009 | 9.481

## 36. Re 750k Mach 0.10 (2)
BIGFOIL.COM POLAR EXPORT
Horten 12.00% thick 4.00% camber
Horten 12.00% thick 4.00% camber |  |  |  | Cl Max: | 1.4573 | at alpha= | 12.5 | deg
XFOIL ncrit=9 |  |  |  | L/D Max: | 111.462 | at alpha= | 8 | deg
Re: | 750000 |  |  | Cd Min: | 0.16275 | at alpha= | -14.5 | deg
Mach: | 0.1 |  |  | Cl=0 at alpha= | -1.9481 | deg
|  |  |  | @ Cl=0.1, Cd= | 0.0097133
|  |  |  | @ Cl=0.4, Cd= | 0.0074137
|  |  |  | @ Cl=0.6, Cd= | 0.0083345
alpha (deg) | Cl | Cd | Cm | Cl/Cd
-14.5 | -0.4831 | 0.16275 | 0.0181 | -2.9684
-14 | -0.4741 | 0.15461 | 0.0139 | -3.0664
-13.5 | -0.4718 | 0.14576 | 0.0088 | -3.2368
-13 | -0.4574 | 0.13891 | 0.0075 | -3.2928
-12.5 | -0.4419 | 0.13337 | 0.006 | -3.3133
-12 | -0.4297 | 0.12718 | 0.0037 | -3.3787
-11.5 | -0.433 | 0.11716 | -0.0024 | -3.6958
-11 | -0.4336 | 0.10784 | -0.006 | -4.0208
-10 | -0.364 | 0.09286 | -0.0228 | -3.9199
-9.5 | -0.7215 | 0.02753 | -0.0294 | -26.2078
-9 | -0.6928 | 0.02524 | -0.0253 | -27.4485
-8.5 | -0.6598 | 0.02228 | -0.0218 | -29.614
-8 | -0.6207 | 0.01969 | -0.0189 | -31.5236
-7.5 | -0.5777 | 0.01738 | -0.0166 | -33.2394
-7 | -0.5279 | 0.01662 | -0.0152 | -31.7629
-6.5 | -0.4774 | 0.01553 | -0.0137 | -30.7405
-6 | -0.427 | 0.01419 | -0.0124 | -30.0916
-5.5 | -0.3746 | 0.01354 | -0.0113 | -27.6662
-5 | -0.3221 | 0.01281 | -0.0102 | -25.1444
-4.5 | -0.2696 | 0.0122 | -0.0091 | -22.0984
-4 | -0.2173 | 0.01162 | -0.008 | -18.7005
-3.5 | -0.1641 | 0.01122 | -0.007 | -14.6257
-3 | -0.1119 | 0.01073 | -0.0059 | -10.4287
-2.5 | -0.059 | 0.0104 | -0.0048 | -5.6731
-2 | -0.0055 | 0.01022 | -0.004 | -0.53816
-1.5 | 0.0475 | 0.00993 | -0.003 | 4.7835
-1 | 0.1008 | 0.00971 | -0.0021 | 10.3811
-0.5 | 0.1537 | 0.00953 | -0.0012 | 16.128
0 | 0.2073 | 0.00936 | -0.0004 | 22.1474
0.5 | 0.2595 | 0.00912 | 0.0005 | 28.4539
1 | 0.2766 | 0.00699 | 0.0085 | 39.5708
1.5 | 0.3304 | 0.00708 | 0.0099 | 46.6667
2 | 0.393 | 0.00738 | 0.0091 | 53.252
2.5 | 0.4615 | 0.00771 | 0.007 | 59.8573
3 | 0.5291 | 0.00802 | 0.0049 | 65.9726
3.5 | 0.6238 | 0.00844 | -0.0031 | 73.91
4.5 | 0.7501 | 0.00884 | -0.0063 | 84.8529
5 | 0.8152 | 0.00904 | -0.0084 | 90.177
6 | 0.9459 | 0.00948 | -0.0128 | 99.7785
6.5 | 1.0067 | 0.00976 | -0.0142 | 103.1455
7 | 1.0723 | 0.01004 | -0.0166 | 106.8028
8 | 1.1893 | 0.01067 | -0.0186 | 111.462
8.5 | 1.2308 | 0.01106 | -0.0162 | 111.2839
9 | 1.2705 | 0.01152 | -0.0135 | 110.2865
9.5 | 1.3086 | 0.01206 | -0.0105 | 108.5075
10 | 1.3447 | 0.01269 | -0.0072 | 105.9653
10.5 | 1.3782 | 0.01344 | -0.0037 | 102.5446
11 | 1.4098 | 0.01429 | 0.0001 | 98.6564
11.5 | 1.4367 | 0.01536 | 0.0044 | 93.5352
12 | 1.4563 | 0.01671 | 0.0094 | 87.1514
12.5 | 1.4573 | 0.01841 | 0.017 | 79.1581
13 | 1.4552 | 0.02114 | 0.0221 | 68.8363
13.5 | 1.4472 | 0.02598 | 0.0236 | 55.7044
14 | 1.4401 | 0.03167 | 0.0235 | 45.4721
14.5 | 1.4244 | 0.03846 | 0.0229 | 37.0359
15 | 1.4041 | 0.04589 | 0.022 | 30.5971
15.5 | 1.3809 | 0.05389 | 0.0206 | 25.6244
16 | 1.3608 | 0.0621 | 0.0187 | 21.913
16.5 | 1.3396 | 0.07081 | 0.0164 | 18.9182
17 | 1.3182 | 0.07987 | 0.0137 | 16.5043
17.5 | 1.2981 | 0.08902 | 0.0109 | 14.5821

## 37. Re 750k Mach 0.25 (1)
BIGFOIL.COM POLAR EXPORT
Horten 12.00% thick 4.00% camber
Horten 12.00% thick 4.00% camber |  |  |  | Cl Max: | 1.409 | at alpha= | 13.5 | deg
JavaFoil+Calcfoil stall+Eppler ext transition |  |  |  | L/D Max: | 97.379 | at alpha= | 6 | deg
Re: | 750000 |  |  | Cd Min: | 0.00882 | at alpha= | 2.5 | deg
Mach: | 0.25 |  |  | Cl=0 at alpha= | -1.5328 | deg
|  |  |  | @ Cl=0.1, Cd= | 0.012191
|  |  |  | @ Cl=0.4, Cd= | 0.0089841
|  |  |  | @ Cl=0.6, Cd= | 0.0092873
alpha (deg) | Cl | Cd | Cm | Cl/Cd
-15 | -0.341 | 0.1579 | 0.003 | -2.16
-14.5 | -0.385 | 0.14783 | 0.003 | -2.607
-14 | -0.426 | 0.13774 | 0.003 | -3.091
-13.5 | -0.462 | 0.12888 | 0.003 | -3.585
-13 | -0.494 | 0.11992 | 0.003 | -4.123
-12.5 | -0.522 | 0.10875 | 0.003 | -4.804
-12 | -0.546 | 0.10103 | 0.003 | -5.401
-11.5 | -0.564 | 0.0934 | 0.003 | -6.039
-11 | -0.577 | 0.08592 | 0.003 | -6.713
-10.5 | -0.584 | 0.07885 | 0.003 | -7.408
-10 | -0.586 | 0.0739 | 0.003 | -7.923
-9.5 | -0.581 | 0.06887 | 0.003 | -8.443
-9 | -0.57 | 0.06394 | 0.003 | -8.92
-8.5 | -0.554 | 0.05957 | 0.003 | -9.306
-8 | -0.533 | 0.05554 | 0.004 | -9.604
-7.5 | -0.508 | 0.05176 | 0.004 | -9.822
-7 | -0.479 | 0.0482 | 0.004 | -9.946
-6.5 | -0.447 | 0.04492 | 0.004 | -9.952
-6 | -0.412 | 0.0416 | 0.004 | -9.899
-5.5 | -0.374 | 0.03843 | 0.004 | -9.729
-5 | -0.336 | 0.03384 | 0.004 | -9.922
-4.5 | -0.352 | 0.01253 | 0.006 | -28.112
-4 | -0.296 | 0.01229 | 0.006 | -24.063
-3.5 | -0.238 | 0.01269 | 0.006 | -18.743
-3 | -0.179 | 0.01247 | 0.006 | -14.328
-2.5 | -0.118 | 0.01214 | 0.006 | -9.75
-2 | -0.057 | 0.01196 | 0.006 | -4.793
-1.5 | 0.004 | 0.01244 | 0.005 | 0.345
-1 | 0.066 | 0.01231 | 0.005 | 5.385
-0.5 | 0.129 | 0.01209 | 0.005 | 10.633
0 | 0.191 | 0.01201 | 0.005 | 15.882
0.5 | 0.253 | 0.01195 | 0.004 | 21.152
1 | 0.315 | 0.01178 | 0.004 | 26.728
1.5 | 0.377 | 0.00892 | 0.004 | 42.209
2 | 0.438 | 0.00909 | 0.004 | 48.212
2.5 | 0.5 | 0.00882 | 0.003 | 56.679
3 | 0.561 | 0.00913 | 0.003 | 61.534
3.5 | 0.623 | 0.00938 | 0.003 | 66.381
4 | 0.684 | 0.00926 | 0.002 | 73.882
4.5 | 0.745 | 0.00959 | 0.002 | 77.672
5 | 0.805 | 0.00969 | 0.002 | 83.062
5.5 | 0.865 | 0.00974 | 0.001 | 88.776
6 | 0.924 | 0.00949 | 0.001 | 97.379
6.5 | 0.982 | 0.01072 | 0.001 | 91.559
7 | 1.038 | 0.01132 | 0 | 91.727
7.5 | 1.091 | 0.01184 | 0 | 92.196
8 | 1.141 | 0.01252 | 0 | 91.115
8.5 | 1.184 | 0.01356 | -0.001 | 87.319
9 | 1.224 | 0.01504 | -0.001 | 81.427
9.5 | 1.262 | 0.0168 | -0.001 | 75.089
10 | 1.296 | 0.01885 | -0.002 | 68.775
10.5 | 1.328 | 0.02133 | -0.002 | 62.272
11 | 1.355 | 0.02438 | -0.003 | 55.59
11.5 | 1.376 | 0.02858 | -0.003 | 48.155
12 | 1.381 | 0.03902 | -0.003 | 35.399
12.5 | 1.397 | 0.04298 | -0.004 | 32.512
13 | 1.406 | 0.04711 | -0.004 | 29.848
13.5 | 1.409 | 0.05137 | -0.004 | 27.42
14 | 1.404 | 0.05603 | -0.005 | 25.057
14.5 | 1.392 | 0.06101 | -0.005 | 22.821
15 | 1.373 | 0.06671 | -0.006 | 20.579
15.5 | 1.346 | 0.07284 | -0.006 | 18.475
16 | 1.311 | 0.07961 | -0.006 | 16.47
16.5 | 1.264 | 0.08729 | -0.007 | 14.486
17 | 1.209 | 0.09615 | -0.007 | 12.568
17.5 | 1.145 | 0.10637 | -0.007 | 10.76
18 | 1.072 | 0.11983 | -0.008 | 8.947
18.5 | 0.989 | 0.13964 | -0.008 | 7.083

## 38. Re 750k Mach 0.25 (2)
BIGFOIL.COM POLAR EXPORT
Horten 12.00% thick 4.00% camber
Horten 12.00% thick 4.00% camber |  |  |  | Cl Max: | 1.4498 | at alpha= | 11.5 | deg
XFOIL ncrit=9 |  |  |  | L/D Max: | 109.511 | at alpha= | 8 | deg
Re: | 750000 |  |  | Cd Min: | 0.23868 | at alpha= | -20 | deg
Mach: | 0.25 |  |  | Cl=0 at alpha= | -1.9724 | deg
|  |  |  | @ Cl=0.1, Cd= | 0.0098756
|  |  |  | @ Cl=0.4, Cd= | 0.0074587
|  |  |  | @ Cl=0.6, Cd= | 0.0084472
alpha (deg) | Cl | Cd | Cm | Cl/Cd
-20 | -0.6653 | 0.23868 | 0.0572 | -2.7874
-19.5 | -0.647 | 0.23256 | 0.0535 | -2.7821
-19 | -0.6291 | 0.22598 | 0.0497 | -2.7839
-18 | -0.596 | 0.2115 | 0.0417 | -2.818
-17.5 | -0.5778 | 0.20561 | 0.0386 | -2.8102
-17 | -0.5597 | 0.19961 | 0.0354 | -2.804
-16.5 | -0.5424 | 0.1931 | 0.0321 | -2.8089
-16 | -0.5331 | 0.18436 | 0.0262 | -2.8916
-15.5 | -0.5155 | 0.17743 | 0.0239 | -2.9054
-15 | -0.497 | 0.17164 | 0.0219 | -2.8956
-14.5 | -0.4806 | 0.1655 | 0.0191 | -2.9039
-14 | -0.4707 | 0.15726 | 0.0146 | -2.9931
-13.5 | -0.4648 | 0.14902 | 0.0099 | -3.119
-13 | -0.4483 | 0.14217 | 0.0086 | -3.1533
-12.5 | -0.4322 | 0.13641 | 0.0069 | -3.1684
-12 | -0.4191 | 0.13002 | 0.0045 | -3.2234
-11.5 | -0.4206 | 0.12033 | -0.0016 | -3.4954
-11 | -0.4162 | 0.11179 | -0.0046 | -3.7231
-10.5 | -0.352 | 0.10292 | -0.0189 | -3.4201
-10 | -0.3488 | 0.09696 | -0.0202 | -3.5974
-9.5 | -0.3469 | 0.08986 | -0.0231 | -3.8604
-9 | -0.3792 | 0.07656 | -0.0331 | -4.953
-8 | -0.4222 | 0.06197 | -0.0339 | -6.813
-7.5 | -0.408 | 0.05827 | -0.0324 | -7.0019
-7 | -0.5379 | 0.01949 | -0.0197 | -27.5988
-6.5 | -0.4883 | 0.01821 | -0.0177 | -26.8149
-5.5 | -0.3861 | 0.01455 | -0.0138 | -26.5361
-5 | -0.331 | 0.01376 | -0.0125 | -24.0552
-4.5 | -0.2765 | 0.01274 | -0.0111 | -21.7033
-4 | -0.2211 | 0.01216 | -0.0098 | -18.1826
-3.5 | -0.1668 | 0.01153 | -0.0085 | -14.4666
-3 | -0.1125 | 0.01106 | -0.0072 | -10.1718
-2.5 | -0.0573 | 0.01071 | -0.0061 | -5.3501
-2 | -0.003 | 0.01033 | -0.0048 | -0.29042
-1.5 | 0.0514 | 0.01007 | -0.0036 | 5.1043
-1 | 0.1064 | 0.00985 | -0.0026 | 10.802
-0.5 | 0.1618 | 0.00968 | -0.0017 | 16.7149
0 | 0.2163 | 0.00951 | -0.0007 | 22.7445
0.5 | 0.2708 | 0.00933 | 0.0003 | 29.0247
1 | 0.289 | 0.00716 | 0.0083 | 40.3631
1.5 | 0.3435 | 0.00724 | 0.0099 | 47.4448
2 | 0.4055 | 0.00748 | 0.0099 | 54.2112
2.5 | 0.4736 | 0.00783 | 0.0083 | 60.4853
3 | 0.5533 | 0.00825 | 0.0041 | 67.0667
3.5 | 0.6409 | 0.00862 | -0.0017 | 74.3503
4 | 0.7129 | 0.00884 | -0.0045 | 80.6448
4.5 | 0.7763 | 0.0091 | -0.0057 | 85.3077
5 | 0.8408 | 0.00932 | -0.007 | 90.2146
5.5 | 0.9103 | 0.00954 | -0.0094 | 95.4193
6 | 0.9776 | 0.00984 | -0.0114 | 99.3496
6.5 | 1.0408 | 0.0102 | -0.0125 | 102.0392
7 | 1.1096 | 0.01047 | -0.0148 | 105.979
7.5 | 1.1778 | 0.01082 | -0.017 | 108.854
8 | 1.2309 | 0.01124 | -0.0162 | 109.5107
8.5 | 1.2723 | 0.01173 | -0.013 | 108.4655
9 | 1.3118 | 0.01228 | -0.0095 | 106.8241
9.5 | 1.3489 | 0.01292 | -0.0056 | 104.404
10 | 1.383 | 0.01367 | -0.0014 | 101.1704
10.5 | 1.4129 | 0.01461 | 0.0035 | 96.7077
11 | 1.4377 | 0.01575 | 0.0088 | 91.2825
11.5 | 1.4498 | 0.0172 | 0.0157 | 84.2907
12 | 1.446 | 0.01938 | 0.0233 | 74.613
12.5 | 1.4413 | 0.02344 | 0.0262 | 61.4889
13 | 1.4291 | 0.02953 | 0.0264 | 48.3949
13.5 | 1.4101 | 0.0366 | 0.0261 | 38.5273
14 | 1.3864 | 0.04428 | 0.0254 | 31.3098
14.5 | 1.3588 | 0.0526 | 0.0242 | 25.8327
15 | 1.3335 | 0.06128 | 0.0223 | 21.7608
15.5 | 1.3073 | 0.07052 | 0.0199 | 18.538
16 | 1.2857 | 0.07957 | 0.0173 | 16.1581
16.5 | 1.265 | 0.08877 | 0.0144 | 14.2503

## 39. Re 750k Mach 0.50 (1)
BIGFOIL.COM POLAR EXPORT
Horten 12.00% thick 4.00% camber
Horten 12.00% thick 4.00% camber |  |  |  | Cl Max: | 1.321 | at alpha= | 10 | deg
JavaFoil+Calcfoil stall+Eppler ext transition |  |  |  | L/D Max: | 82.128 | at alpha= | 5.5 | deg
Re: | 750000 |  |  | Cd Min: | 0.00868 | at alpha= | 1.5 | deg
Mach: | 0.5 |  |  | Cl=0 at alpha= | -1.5362 | deg
|  |  |  | @ Cl=0.1, Cd= | 0.01233
|  |  |  | @ Cl=0.4, Cd= | 0.0097467
|  |  |  | @ Cl=0.6, Cd= | 0.009031
alpha (deg) | Cl | Cd | Cm | Cl/Cd
-20 | -0.988 | 0.21123 | 0.004 | -4.679
-19.5 | -0.963 | 0.20319 | 0.004 | -4.738
-19 | -0.937 | 0.19835 | 0.004 | -4.725
-18.5 | -0.91 | 0.19259 | 0.004 | -4.725
-18 | -0.884 | 0.1877 | 0.004 | -4.711
-17.5 | -0.858 | 0.18305 | 0.004 | -4.69
-17 | -0.832 | 0.18071 | 0.004 | -4.606
-16.5 | -0.805 | 0.17565 | 0.004 | -4.585
-16 | -0.779 | 0.17152 | 0.004 | -4.544
-15.5 | -0.753 | 0.16751 | 0.004 | -4.497
-15 | -0.726 | 0.16072 | 0.004 | -4.517
-14.5 | -0.7 | 0.15352 | 0.004 | -4.558
-14 | -0.673 | 0.14992 | 0.004 | -4.492
-13.5 | -0.646 | 0.14612 | 0.004 | -4.423
-13 | -0.62 | 0.14262 | 0.004 | -4.346
-12.5 | -0.593 | 0.13536 | 0.004 | -4.384
-12 | -0.566 | 0.12756 | 0.004 | -4.439
-11.5 | -0.54 | 0.12415 | 0.004 | -4.347
-11 | -0.512 | 0.122 | 0.004 | -4.2
-10.5 | -0.486 | 0.11823 | 0.004 | -4.109
-10 | -0.459 | 0.11586 | 0.004 | -3.962
-9.5 | -0.432 | 0.10736 | 0.004 | -4.023
-9 | -0.405 | 0.10315 | 0.004 | -3.927
-8.5 | -0.378 | 0.10075 | 0.004 | -3.751
-8 | -0.351 | 0.09586 | 0.004 | -3.662
-7.5 | -0.324 | 0.07063 | 0.003 | -4.586
-7 | -0.297 | 0.05812 | 0.003 | -5.109
-6.5 | -0.27 | 0.05792 | 0.003 | -4.657
-6 | -0.243 | 0.05429 | 0.003 | -4.47
-5.5 | -0.343 | 0.04814 | 0.003 | -7.13
-5 | -0.332 | 0.04314 | 0.003 | -7.695
-4.5 | -0.3 | 0.03953 | 0.004 | -7.579
-4 | -0.259 | 0.03602 | 0.004 | -7.177
-3.5 | -0.213 | 0.03176 | 0.004 | -6.717
-3 | -0.196 | 0.01284 | 0.007 | -15.301
-2.5 | -0.131 | 0.01254 | 0.006 | -10.443
-2 | -0.064 | 0.01237 | 0.006 | -5.141
-1.5 | 0.005 | 0.0128 | 0.006 | 0.373
-1 | 0.074 | 0.01253 | 0.006 | 5.895
-0.5 | 0.143 | 0.012 | 0.006 | 11.954
0 | 0.213 | 0.01186 | 0.005 | 17.955
0.5 | 0.282 | 0.01181 | 0.005 | 23.886
1 | 0.351 | 0.01236 | 0.005 | 28.408
1.5 | 0.42 | 0.00868 | 0.004 | 48.381
2 | 0.489 | 0.00897 | 0.004 | 54.48
2.5 | 0.557 | 0.00905 | 0.004 | 61.535
3 | 0.625 | 0.00902 | 0.003 | 69.313
3.5 | 0.693 | 0.00908 | 0.003 | 76.27
4 | 0.759 | 0.00989 | 0.003 | 76.808
4.5 | 0.825 | 0.01032 | 0.002 | 79.937
5 | 0.888 | 0.01084 | 0.002 | 81.949
5.5 | 0.948 | 0.01154 | 0.002 | 82.128
6 | 1.003 | 0.01248 | 0.001 | 80.399
6.5 | 1.055 | 0.01389 | 0.001 | 75.976
7 | 1.106 | 0.01562 | 0 | 70.806
7.5 | 1.156 | 0.01743 | 0 | 66.35
8 | 1.204 | 0.01954 | 0 | 61.624
8.5 | 1.246 | 0.02195 | -0.001 | 56.768
9 | 1.282 | 0.02475 | -0.001 | 51.809
9.5 | 1.309 | 0.02828 | -0.002 | 46.297
10 | 1.321 | 0.03307 | -0.002 | 39.947
10.5 | 1.3 | 0.04765 | -0.002 | 27.289
11 | 1.251 | 0.05514 | -0.003 | 22.693
11.5 | 1.062 | 0.06569 | -0.003 | 16.172
12 | 0.738 | 0.09835 | -0.002 | 7.505
12.5 | 0.765 | 0.12104 | -0.002 | 6.324
13 | 0.794 | 0.13324 | -0.002 | 5.956
13.5 | 0.821 | 0.13798 | -0.003 | 5.952
14 | 0.849 | 0.14515 | -0.003 | 5.849
14.5 | 0.877 | 0.15165 | -0.003 | 5.783
15 | 0.905 | 0.16335 | -0.004 | 5.542

## 40. Re 750k Mach 0.50 (2)
BIGFOIL.COM POLAR EXPORT
Horten 12.00% thick 4.00% camber
Horten 12.00% thick 4.00% camber |  |  |  | Cl Max: | 1.401 | at alpha= | 10 | deg
XFOIL ncrit=9 |  |  |  | L/D Max: | 97.4466 | at alpha= | 7 | deg
Re: | 750000 |  |  | Cd Min: | 0.26063 | at alpha= | -20 | deg
Mach: | 0.5 |  |  | Cl=0 at alpha= | -2.0963 | deg
|  |  |  | @ Cl=0.1, Cd= | 0.01093
|  |  |  | @ Cl=0.4, Cd= | 0.0078291
|  |  |  | @ Cl=0.6, Cd= | 0.0088443
alpha (deg) | Cl | Cd | Cm | Cl/Cd
-20 | -0.7224 | 0.26063 | 0.0698 | -2.7717
-19.5 | -0.6999 | 0.25298 | 0.0652 | -2.7666
-19 | -0.6777 | 0.24463 | 0.0601 | -2.7703
-18.5 | -0.6563 | 0.23646 | 0.0554 | -2.7755
-18 | -0.6335 | 0.22935 | 0.0517 | -2.7622
-17.5 | -0.6111 | 0.22218 | 0.0476 | -2.7505
-17 | -0.5888 | 0.2148 | 0.0435 | -2.7412
-16.5 | -0.5678 | 0.20664 | 0.0387 | -2.7478
-15.5 | -0.5257 | 0.19135 | 0.031 | -2.7473
-15 | -0.5041 | 0.18436 | 0.0276 | -2.7343
-14.5 | -0.4834 | 0.17698 | 0.0239 | -2.7314
-14 | -0.4687 | 0.16845 | 0.0182 | -2.7824
-13.5 | -0.4494 | 0.16063 | 0.015 | -2.7977
-13 | -0.428 | 0.15386 | 0.0128 | -2.7817
-12.5 | -0.409 | 0.14704 | 0.0099 | -2.7816
-12 | -0.3669 | 0.13526 | -0.0059 | -2.7126
-11.5 | -0.3557 | 0.12795 | -0.008 | -2.78
-11 | -0.3353 | 0.12178 | -0.0094 | -2.7533
-10.5 | -0.3191 | 0.11522 | -0.0121 | -2.7695
-10 | -0.3124 | 0.10709 | -0.0171 | -2.9172
-9.5 | -0.2535 | 0.09272 | -0.0152 | -2.734
-9 | -0.2859 | 0.09327 | -0.0222 | -3.0653
-8.5 | -0.2759 | 0.0865 | -0.0251 | -3.1896
-8 | -0.2781 | 0.07825 | -0.0311 | -3.554
-7.5 | -0.2877 | 0.06868 | -0.0361 | -4.189
-7 | -0.2919 | 0.06271 | -0.038 | -4.6548
-6.5 | -0.3093 | 0.05621 | -0.0369 | -5.5026
-5.5 | -0.3073 | 0.04129 | -0.0333 | -7.4425
-5 | -0.2977 | 0.03245 | -0.0288 | -9.1741
-4.5 | -0.2811 | 0.02306 | -0.023 | -12.1899
-4 | -0.2403 | 0.01702 | -0.0184 | -14.1187
-3.5 | -0.1798 | 0.01429 | -0.0158 | -12.5822
-3 | -0.1146 | 0.01275 | -0.0137 | -8.9882
-2.5 | -0.0503 | 0.01195 | -0.0117 | -4.2092
-2 | 0.012 | 0.01136 | -0.0095 | 1.0563
0 | 0.2594 | 0.01015 | -0.002 | 25.5567
0.5 | 0.3216 | 0.01004 | -0.0005 | 32.0319
1 | 0.3817 | 0.0099 | 0.0013 | 38.5556
1.5 | 0.3979 | 0.00782 | 0.0116 | 50.8824
2 | 0.4626 | 0.0081 | 0.0133 | 57.1111
2.5 | 0.5395 | 0.00853 | 0.0124 | 63.2474
3 | 0.6242 | 0.00897 | 0.0097 | 69.5875
3.5 | 0.7095 | 0.00948 | 0.0069 | 74.8418
4 | 0.8091 | 0.00998 | 0.0012 | 81.0721
4.5 | 0.8884 | 0.01035 | -0.0005 | 85.8357
5 | 0.9578 | 0.01076 | 0 | 89.0149
5.5 | 1.0408 | 0.01123 | -0.0022 | 92.6803
6 | 1.1208 | 0.0118 | -0.0036 | 94.9831
6.5 | 1.1958 | 0.01243 | -0.0038 | 96.2027
7 | 1.2785 | 0.01312 | -0.0053 | 97.4466
7.5 | 1.3461 | 0.01394 | -0.004 | 96.5638
8 | 1.3779 | 0.01482 | 0.0034 | 92.9757
8.5 | 1.3968 | 0.0159 | 0.0125 | 87.8491
9 | 1.3933 | 0.01724 | 0.0241 | 80.8179
9.5 | 1.3959 | 0.01987 | 0.031 | 70.2516
10 | 1.401 | 0.02425 | 0.0336 | 57.7732
10.5 | 1.3961 | 0.02977 | 0.0353 | 46.8962
11 | 1.3805 | 0.03619 | 0.0364 | 38.1459
11.5 | 1.3552 | 0.04356 | 0.0367 | 31.1111
12.5 | 1.296 | 0.06023 | 0.0345 | 21.5175
13 | 1.267 | 0.06928 | 0.0324 | 18.2881
13.5 | 1.2373 | 0.07882 | 0.0295 | 15.6978
14 | 1.2085 | 0.08868 | 0.0262 | 13.6276
14.5 | 1.181 | 0.09878 | 0.0225 | 11.9559
15 | 1.1582 | 0.10877 | 0.0186 | 10.6482

## 41. Re 1M Mach 0.00 (1)
BIGFOIL.COM POLAR EXPORT
Horten 12.00% thick 4.00% camber
Horten 12.00% thick 4.00% camber |  |  |  | Cl Max: | 1.463 | at alpha= | 15 | deg
JavaFoil+Calcfoil stall+Eppler ext transition |  |  |  | L/D Max: | 105.444 | at alpha= | 7 | deg
Re: | 1000000 |  |  | Cd Min: | 0.00789 | at alpha= | 1 | deg
Mach: | 0 |  |  | Cl=0 at alpha= | -1.5333 | deg
|  |  |  | @ Cl=0.1, Cd= | 0.011292
|  |  |  | @ Cl=0.4, Cd= | 0.0082742
|  |  |  | @ Cl=0.6, Cd= | 0.008946
alpha (deg) | Cl | Cd | Cm | Cl/Cd
-18 | -0.592 | 0.1711 | 0.003 | -3.458
-17.5 | -0.606 | 0.16267 | 0.003 | -3.725
-17 | -0.62 | 0.15297 | 0.003 | -4.053
-16.5 | -0.633 | 0.14496 | 0.003 | -4.366
-16 | -0.645 | 0.13756 | 0.003 | -4.69
-15.5 | -0.656 | 0.12934 | 0.003 | -5.073
-15 | -0.666 | 0.12192 | 0.003 | -5.461
-14.5 | -0.674 | 0.11552 | 0.003 | -5.835
-14 | -0.68 | 0.10796 | 0.003 | -6.301
-13.5 | -0.685 | 0.10156 | 0.003 | -6.741
-13 | -0.687 | 0.09595 | 0.003 | -7.157
-12.5 | -0.686 | 0.09017 | 0.003 | -7.611
-12 | -0.683 | 0.08453 | 0.003 | -8.081
-11.5 | -0.677 | 0.0792 | 0.004 | -8.549
-11 | -0.668 | 0.0743 | 0.004 | -8.994
-10.5 | -0.656 | 0.07025 | 0.004 | -9.342
-10 | -0.641 | 0.06591 | 0.004 | -9.728
-9.5 | -0.623 | 0.06176 | 0.004 | -10.085
-9 | -0.6 | 0.05788 | 0.004 | -10.369
-8.5 | -0.575 | 0.054 | 0.004 | -10.646
-8 | -0.547 | 0.05049 | 0.004 | -10.828
-7.5 | -0.516 | 0.04693 | 0.004 | -11
-7 | -0.484 | 0.04346 | 0.004 | -11.127
-6.5 | -0.449 | 0.03963 | 0.004 | -11.341
-6 | -0.416 | 0.03424 | 0.005 | -12.154
-5.5 | -0.45 | 0.01213 | 0.007 | -37.082
-5 | -0.398 | 0.01255 | 0.006 | -31.7
-4.5 | -0.344 | 0.01227 | 0.006 | -28.005
-4 | -0.288 | 0.01193 | 0.006 | -24.141
-3.5 | -0.231 | 0.01172 | 0.006 | -19.735
-3 | -0.173 | 0.01149 | 0.006 | -15.1
-2.5 | -0.115 | 0.01196 | 0.006 | -9.602
-2 | -0.056 | 0.01175 | 0.005 | -4.73
-1.5 | 0.004 | 0.01156 | 0.005 | 0.36
-1 | 0.064 | 0.01137 | 0.005 | 5.647
-0.5 | 0.124 | 0.01124 | 0.005 | 11.079
0 | 0.185 | 0.0111 | 0.005 | 16.646
0.5 | 0.245 | 0.01096 | 0.004 | 22.352
1 | 0.305 | 0.00789 | 0.004 | 38.665
1.5 | 0.365 | 0.00807 | 0.004 | 45.234
2 | 0.425 | 0.00842 | 0.004 | 50.432
2.5 | 0.485 | 0.00858 | 0.003 | 56.479
3 | 0.544 | 0.00875 | 0.003 | 62.178
3.5 | 0.604 | 0.00896 | 0.003 | 67.348
4 | 0.663 | 0.00927 | 0.002 | 71.521
4.5 | 0.722 | 0.00907 | 0.002 | 79.633
5 | 0.781 | 0.00937 | 0.002 | 83.347
5.5 | 0.839 | 0.00926 | 0.001 | 90.685
6 | 0.898 | 0.00963 | 0.001 | 93.242
6.5 | 0.955 | 0.00957 | 0.001 | 99.758
7 | 1.012 | 0.0096 | 0 | 105.444
7.5 | 1.068 | 0.01029 | 0 | 103.722
8 | 1.121 | 0.0107 | 0 | 104.786
8.5 | 1.171 | 0.01128 | -0.001 | 103.759
9 | 1.216 | 0.01199 | -0.001 | 101.448
9.5 | 1.257 | 0.01292 | -0.001 | 97.257
10 | 1.292 | 0.01431 | -0.002 | 90.29
10.5 | 1.325 | 0.01616 | -0.002 | 81.989
11 | 1.353 | 0.01846 | -0.003 | 73.337
11.5 | 1.379 | 0.02134 | -0.003 | 64.619
12 | 1.397 | 0.02616 | -0.003 | 53.416
12.5 | 1.405 | 0.03512 | -0.004 | 40.015
13 | 1.425 | 0.03855 | -0.004 | 36.955
13.5 | 1.44 | 0.04206 | -0.004 | 34.234
14 | 1.452 | 0.04572 | -0.005 | 31.755
14.5 | 1.46 | 0.04954 | -0.005 | 29.462
15 | 1.463 | 0.05358 | -0.006 | 27.307
15.5 | 1.462 | 0.05796 | -0.006 | 25.232
16 | 1.458 | 0.06257 | -0.006 | 23.3
16.5 | 1.446 | 0.0675 | -0.007 | 21.426
17 | 1.43 | 0.07291 | -0.007 | 19.615
17.5 | 1.41 | 0.0785 | -0.007 | 17.965
18 | 1.387 | 0.08468 | -0.008 | 16.374
18.5 | 1.36 | 0.09119 | -0.008 | 14.911
19 | 1.33 | 0.09826 | -0.009 | 13.536
19.5 | 1.298 | 0.10577 | -0.009 | 12.27
20 | 1.263 | 0.11402 | -0.009 | 11.081

## 42. Re 1M Mach 0.00 (2)
BIGFOIL.COM POLAR EXPORT
Horten 12.00% thick 4.00% camber
Horten 12.00% thick 4.00% camber |  |  |  | Cl Max: | 1.4723 | at alpha= | 12.5 | deg
XFOIL ncrit=9 |  |  |  | L/D Max: | 120.872 | at alpha= | 8.5 | deg
Re: | 1000000 |  |  | Cd Min: | 0.07967 | at alpha= | 17.5 | deg
Mach: | 0 |  |  | Cl=0 at alpha= | -1.9095 | deg
|  |  |  | @ Cl=0.1, Cd= | 0.0089544
|  |  |  | @ Cl=0.4, Cd= | 0.0065839
|  |  |  | @ Cl=0.6, Cd= | 0.007408
alpha (deg) | Cl | Cd | Cm | Cl/Cd
-11.5 | -0.9259 | 0.02975 | -0.0279 | -31.1227
-11 | -0.9203 | 0.02419 | -0.0221 | -38.0446
-10.5 | -0.8831 | 0.0226 | -0.0193 | -39.0752
-10 | -0.8027 | 0.02069 | -0.0256 | -38.7965
-9.5 | -0.7681 | 0.01945 | -0.0216 | -39.491
-9 | -0.725 | 0.0182 | -0.0193 | -39.8352
-8.5 | -0.683 | 0.01629 | -0.0169 | -41.9276
-8 | -0.6342 | 0.01551 | -0.0155 | -40.8897
-7.5 | -0.5843 | 0.01471 | -0.0141 | -39.7213
-7 | -0.5326 | 0.01415 | -0.013 | -37.6396
-6.5 | -0.4833 | 0.01302 | -0.0116 | -37.1198
-6 | -0.431 | 0.01249 | -0.0106 | -34.5076
-5.5 | -0.3794 | 0.0118 | -0.0095 | -32.1525
-5 | -0.3268 | 0.01135 | -0.0086 | -28.793
-4.5 | -0.2741 | 0.01092 | -0.0076 | -25.1007
-4 | -0.2218 | 0.01049 | -0.0066 | -21.1439
-3.5 | -0.1691 | 0.01008 | -0.0056 | -16.7758
-3 | -0.1155 | 0.00985 | -0.0048 | -11.7259
-2.5 | -0.0628 | 0.00955 | -0.0039 | -6.5759
-2 | -0.0097 | 0.00931 | -0.003 | -1.0419
-1.5 | 0.0439 | 0.00911 | -0.0022 | 4.8189
-1 | 0.0975 | 0.00896 | -0.0015 | 10.8817
-0.5 | 0.1513 | 0.00884 | -0.0008 | 17.1154
0 | 0.2051 | 0.00869 | -0.0002 | 23.6018
0.5 | 0.2582 | 0.00856 | 0.0006 | 30.1636
1 | 0.2812 | 0.00653 | 0.0069 | 43.0628
1.5 | 0.3284 | 0.00637 | 0.0095 | 51.5542
2 | 0.3837 | 0.00653 | 0.0101 | 58.7596
2.5 | 0.4411 | 0.00672 | 0.0102 | 65.6399
3 | 0.5051 | 0.007 | 0.0088 | 72.1571
3.5 | 0.5695 | 0.00729 | 0.0072 | 78.1207
4 | 0.6522 | 0.00761 | 0.0015 | 85.703
4.5 | 0.7175 | 0.00784 | -0.0007 | 91.5179
5 | 0.7787 | 0.00806 | -0.002 | 96.6129
5.5 | 0.839 | 0.00827 | -0.0031 | 101.451
6 | 0.9055 | 0.00852 | -0.0057 | 106.2793
6.5 | 0.9698 | 0.0088 | -0.0079 | 110.2045
7 | 1.0323 | 0.00905 | -0.0097 | 114.0663
7.5 | 1.0925 | 0.00938 | -0.0111 | 116.4712
8 | 1.1567 | 0.00971 | -0.0135 | 119.1246
8.5 | 1.2196 | 0.01009 | -0.0157 | 120.8722
9 | 1.2764 | 0.01056 | -0.0167 | 120.8712
9.5 | 1.3148 | 0.01107 | -0.0139 | 118.7715
10 | 1.3508 | 0.01169 | -0.0108 | 115.5518
10.5 | 1.3842 | 0.01243 | -0.0072 | 111.3596
11 | 1.4158 | 0.01324 | -0.0035 | 106.9335
11.5 | 1.4419 | 0.01434 | 0.0009 | 100.5509
12 | 1.4632 | 0.01563 | 0.0057 | 93.6148
12.5 | 1.4723 | 0.01721 | 0.0122 | 85.5491
13 | 1.47 | 0.01926 | 0.0192 | 76.324
13.5 | 1.4693 | 0.02268 | 0.0222 | 64.784
14 | 1.4675 | 0.02751 | 0.0225 | 53.3442
14.5 | 1.4602 | 0.03338 | 0.022 | 43.7448
15 | 1.4486 | 0.03981 | 0.0213 | 36.3878
15.5 | 1.4323 | 0.04688 | 0.0204 | 30.5525
16 | 1.4104 | 0.05482 | 0.0189 | 25.7278
16.5 | 1.3948 | 0.06254 | 0.0171 | 22.3025
17 | 1.3723 | 0.07146 | 0.0147 | 19.2038
17.5 | 1.3572 | 0.07967 | 0.0123 | 17.0353

## 43. Re 1M Mach 0.10 (1)
BIGFOIL.COM POLAR EXPORT
Horten 12.00% thick 4.00% camber
Horten 12.00% thick 4.00% camber |  |  |  | Cl Max: | 1.454 | at alpha= | 15 | deg
JavaFoil+Calcfoil stall+Eppler ext transition |  |  |  | L/D Max: | 108.384 | at alpha= | 7 | deg
Re: | 1000000 |  |  | Cd Min: | 0.00789 | at alpha= | 1 | deg
Mach: | 0.1 |  |  | Cl=0 at alpha= | -1.5333 | deg
|  |  |  | @ Cl=0.1, Cd= | 0.011354
|  |  |  | @ Cl=0.4, Cd= | 0.008268
|  |  |  | @ Cl=0.6, Cd= | 0.0090343
alpha (deg) | Cl | Cd | Cm | Cl/Cd
-17.5 | -0.56 | 0.16721 | 0.003 | -3.347
-17 | -0.576 | 0.15871 | 0.003 | -3.63
-16.5 | -0.592 | 0.15012 | 0.003 | -3.945
-16 | -0.607 | 0.14043 | 0.003 | -4.325
-15.5 | -0.621 | 0.13251 | 0.003 | -4.69
-15 | -0.634 | 0.12549 | 0.003 | -5.054
-14.5 | -0.645 | 0.11801 | 0.003 | -5.469
-14 | -0.655 | 0.11026 | 0.003 | -5.94
-13.5 | -0.662 | 0.10377 | 0.003 | -6.381
-13 | -0.667 | 0.09749 | 0.003 | -6.843
-12.5 | -0.67 | 0.09174 | 0.003 | -7.298
-12 | -0.669 | 0.08564 | 0.003 | -7.811
-11.5 | -0.665 | 0.08007 | 0.003 | -8.311
-11 | -0.659 | 0.07503 | 0.004 | -8.778
-10.5 | -0.649 | 0.07111 | 0.004 | -9.123
-10 | -0.635 | 0.06658 | 0.004 | -9.544
-9.5 | -0.619 | 0.06246 | 0.004 | -9.903
-9 | -0.597 | 0.05842 | 0.004 | -10.222
-8.5 | -0.573 | 0.05461 | 0.004 | -10.492
-8 | -0.546 | 0.05094 | 0.004 | -10.713
-7.5 | -0.516 | 0.04733 | 0.004 | -10.901
-7 | -0.484 | 0.04389 | 0.004 | -11.017
-6.5 | -0.449 | 0.04033 | 0.004 | -11.141
-6 | -0.415 | 0.03583 | 0.004 | -11.571
-5.5 | -0.451 | 0.01215 | 0.007 | -37.136
-5 | -0.399 | 0.01187 | 0.006 | -33.629
-4.5 | -0.345 | 0.01232 | 0.006 | -28.009
-4 | -0.289 | 0.01205 | 0.006 | -24
-3.5 | -0.232 | 0.01177 | 0.006 | -19.733
-3 | -0.174 | 0.01153 | 0.006 | -15.11
-2.5 | -0.115 | 0.01203 | 0.006 | -9.596
-2 | -0.056 | 0.01176 | 0.005 | -4.749
-1.5 | 0.004 | 0.01156 | 0.005 | 0.362
-1 | 0.065 | 0.01143 | 0.005 | 5.646
-0.5 | 0.125 | 0.0113 | 0.005 | 11.076
0 | 0.186 | 0.0111 | 0.005 | 16.726
0.5 | 0.246 | 0.01106 | 0.004 | 22.259
1 | 0.306 | 0.00789 | 0.004 | 38.839
1.5 | 0.367 | 0.00807 | 0.004 | 45.428
2 | 0.427 | 0.00843 | 0.004 | 50.62
2.5 | 0.487 | 0.00859 | 0.003 | 56.684
3 | 0.547 | 0.00884 | 0.003 | 61.827
3.5 | 0.607 | 0.00906 | 0.003 | 66.921
4 | 0.666 | 0.00929 | 0.002 | 71.721
4.5 | 0.726 | 0.00912 | 0.002 | 79.524
5 | 0.785 | 0.00943 | 0.002 | 83.182
5.5 | 0.843 | 0.00932 | 0.001 | 90.494
6 | 0.902 | 0.0097 | 0.001 | 92.961
6.5 | 0.96 | 0.00964 | 0.001 | 99.537
7 | 1.016 | 0.00938 | 0 | 108.384
7.5 | 1.072 | 0.01038 | 0 | 103.328
8 | 1.125 | 0.0108 | 0 | 104.223
8.5 | 1.175 | 0.01141 | -0.001 | 102.971
9 | 1.22 | 0.01217 | -0.001 | 100.232
9.5 | 1.259 | 0.01319 | -0.001 | 95.498
10 | 1.294 | 0.01466 | -0.002 | 88.295
10.5 | 1.327 | 0.0166 | -0.002 | 79.898
11 | 1.355 | 0.01894 | -0.003 | 71.549
11.5 | 1.38 | 0.022 | -0.003 | 62.741
12 | 1.386 | 0.0314 | -0.003 | 44.126
12.5 | 1.406 | 0.03588 | -0.004 | 39.18
13 | 1.424 | 0.03941 | -0.004 | 36.119
13.5 | 1.438 | 0.04297 | -0.004 | 33.457
14 | 1.448 | 0.04676 | -0.005 | 30.956
14.5 | 1.453 | 0.05071 | -0.005 | 28.651
15 | 1.454 | 0.0549 | -0.006 | 26.486
15.5 | 1.451 | 0.0594 | -0.006 | 24.422
16 | 1.443 | 0.06427 | -0.006 | 22.448
16.5 | 1.428 | 0.06935 | -0.007 | 20.584
17 | 1.407 | 0.07498 | -0.007 | 18.769
17.5 | 1.383 | 0.08101 | -0.007 | 17.073
18 | 1.355 | 0.0874 | -0.008 | 15.501
18.5 | 1.323 | 0.09443 | -0.008 | 14.012
19 | 1.288 | 0.10203 | -0.009 | 12.627
19.5 | 1.251 | 0.11028 | -0.009 | 11.344
20 | 1.211 | 0.11923 | -0.009 | 10.16

## 44. Re 1M Mach 0.10 (2)
BIGFOIL.COM POLAR EXPORT
Horten 12.00% thick 4.00% camber
Horten 12.00% thick 4.00% camber |  |  |  | Cl Max: | 1.4681 | at alpha= | 12.5 | deg
XFOIL ncrit=9 |  |  |  | L/D Max: | 120.5 | at alpha= | 8.5 | deg
Re: | 1000000 |  |  | Cd Min: | 0.18085 | at alpha= | -16 | deg
Mach: | 0.1 |  |  | Cl=0 at alpha= | -1.913 | deg
|  |  |  | @ Cl=0.1, Cd= | 0.0089771
|  |  |  | @ Cl=0.4, Cd= | 0.006611
|  |  |  | @ Cl=0.6, Cd= | 0.00743
alpha (deg) | Cl | Cd | Cm | Cl/Cd
-16 | -0.5299 | 0.18085 | 0.0266 | -2.9301
-15.5 | -0.5144 | 0.17482 | 0.0238 | -2.9425
-15 | -0.4991 | 0.16882 | 0.0211 | -2.9564
-14.5 | -0.4929 | 0.1596 | 0.0161 | -3.0883
-14 | -0.4843 | 0.15147 | 0.0132 | -3.1973
-13.5 | -0.47 | 0.14549 | 0.0113 | -3.2305
-13 | -0.4561 | 0.13968 | 0.0093 | -3.2653
-12.5 | -0.4439 | 0.13346 | 0.007 | -3.3261
-12 | -0.4345 | 0.12642 | 0.0042 | -3.437
-11 | -0.9031 | 0.02766 | -0.026 | -32.65
-10.5 | -0.8783 | 0.02443 | -0.0219 | -35.9517
-10 | -0.801 | 0.02232 | -0.0275 | -35.8871
-9.5 | -0.7682 | 0.02068 | -0.0234 | -37.147
-9 | -0.7275 | 0.01896 | -0.0206 | -38.3703
-8.5 | -0.6855 | 0.01694 | -0.0181 | -40.4664
-7.5 | -0.5876 | 0.01505 | -0.0149 | -39.0432
-7 | -0.536 | 0.01433 | -0.0137 | -37.404
-6.5 | -0.4861 | 0.0132 | -0.0122 | -36.8258
-6 | -0.4335 | 0.01264 | -0.0112 | -34.2959
-5.5 | -0.3804 | 0.01211 | -0.0101 | -31.4121
-5 | -0.3285 | 0.01143 | -0.0089 | -28.7402
-4.5 | -0.2747 | 0.01109 | -0.008 | -24.7701
-4 | -0.2228 | 0.01054 | -0.0069 | -21.1385
-3.5 | -0.1696 | 0.01014 | -0.0059 | -16.7258
-3 | -0.1158 | 0.00988 | -0.005 | -11.7206
-2.5 | -0.0627 | 0.00958 | -0.004 | -6.5449
-2 | -0.0094 | 0.00934 | -0.0031 | -1.0064
-1.5 | 0.0446 | 0.00913 | -0.0023 | 4.885
-1 | 0.0986 | 0.00898 | -0.0016 | 10.98
-0.5 | 0.1525 | 0.00887 | -0.0009 | 17.1928
0 | 0.2067 | 0.00871 | -0.0002 | 23.7313
0.5 | 0.2603 | 0.00858 | 0.0005 | 30.338
1 | 0.2842 | 0.0066 | 0.0067 | 43.0606
1.5 | 0.3306 | 0.00639 | 0.0095 | 51.7371
2 | 0.386 | 0.00657 | 0.0102 | 58.7519
2.5 | 0.444 | 0.00674 | 0.0103 | 65.8754
3 | 0.5081 | 0.00702 | 0.0089 | 72.3789
3.5 | 0.5721 | 0.00732 | 0.0075 | 78.1557
4 | 0.6558 | 0.00765 | 0.0017 | 85.7255
4.5 | 0.7218 | 0.00787 | -0.0005 | 91.7154
5 | 0.7835 | 0.00812 | -0.0018 | 96.4901
5.5 | 0.8439 | 0.00832 | -0.0029 | 101.4303
6 | 0.9111 | 0.00856 | -0.0055 | 106.4369
6.5 | 0.9758 | 0.00887 | -0.0076 | 110.0113
7 | 1.0389 | 0.00913 | -0.0094 | 113.7897
7.5 | 1.0996 | 0.00945 | -0.0108 | 116.3598
8 | 1.1644 | 0.00978 | -0.0131 | 119.0593
8.5 | 1.2279 | 0.01019 | -0.0153 | 120.5005
9 | 1.2844 | 0.01068 | -0.0161 | 120.2622
9.5 | 1.3227 | 0.01122 | -0.0131 | 117.8877
10 | 1.3583 | 0.01188 | -0.0098 | 114.335
10.5 | 1.3921 | 0.01259 | -0.0062 | 110.5719
11 | 1.4224 | 0.01348 | -0.0022 | 105.5193
11.5 | 1.4479 | 0.0146 | 0.0024 | 99.1712
12 | 1.4665 | 0.01599 | 0.0078 | 91.7136
12.5 | 1.4681 | 0.01769 | 0.0155 | 82.9904
13 | 1.4674 | 0.02009 | 0.0212 | 73.0413
13.5 | 1.4641 | 0.02429 | 0.0231 | 60.2758
14 | 1.4597 | 0.02969 | 0.023 | 49.1647
14.5 | 1.4493 | 0.03595 | 0.0224 | 40.3143
15 | 1.435 | 0.04273 | 0.0217 | 33.583
15.5 | 1.4173 | 0.05 | 0.0206 | 28.346
16 | 1.3941 | 0.05835 | 0.0188 | 23.892
16.5 | 1.3784 | 0.06624 | 0.0169 | 20.8092
17 | 1.3555 | 0.07535 | 0.0143 | 17.9894
17.5 | 1.3399 | 0.08371 | 0.0118 | 16.0065

## 45. Re 1M Mach 0.25 (1)
BIGFOIL.COM POLAR EXPORT
Horten 12.00% thick 4.00% camber
Horten 12.00% thick 4.00% camber |  |  |  | Cl Max: | 1.413 | at alpha= | 13.5 | deg
JavaFoil+Calcfoil stall+Eppler ext transition |  |  |  | L/D Max: | 104.995 | at alpha= | 6.5 | deg
Re: | 1000000 |  |  | Cd Min: | 0.00828 | at alpha= | 1.5 | deg
Mach: | 0.25 |  |  | Cl=0 at alpha= | -1.5328 | deg
|  |  |  | @ Cl=0.1, Cd= | 0.011529
|  |  |  | @ Cl=0.4, Cd= | 0.0083441
|  |  |  | @ Cl=0.6, Cd= | 0.008908
alpha (deg) | Cl | Cd | Cm | Cl/Cd
-15 | -0.341 | 0.15165 | 0.003 | -2.251
-14.5 | -0.386 | 0.13929 | 0.003 | -2.768
-14 | -0.426 | 0.1296 | 0.003 | -3.286
-13.5 | -0.462 | 0.12215 | 0.003 | -3.784
-13 | -0.495 | 0.11387 | 0.003 | -4.344
-12.5 | -0.523 | 0.10546 | 0.003 | -4.957
-12 | -0.546 | 0.09697 | 0.003 | -5.631
-11.5 | -0.564 | 0.08985 | 0.003 | -6.282
-11 | -0.577 | 0.083 | 0.003 | -6.955
-10.5 | -0.585 | 0.07741 | 0.003 | -7.553
-10 | -0.586 | 0.07158 | 0.003 | -8.19
-9.5 | -0.582 | 0.06663 | 0.003 | -8.739
-9 | -0.571 | 0.06194 | 0.004 | -9.223
-8.5 | -0.555 | 0.05773 | 0.004 | -9.619
-8 | -0.535 | 0.05364 | 0.004 | -9.966
-7.5 | -0.51 | 0.04997 | 0.004 | -10.201
-7 | -0.481 | 0.0464 | 0.004 | -10.367
-6.5 | -0.449 | 0.04292 | 0.004 | -10.46
-6 | -0.414 | 0.03925 | 0.004 | -10.558
-5.5 | -0.378 | 0.03507 | 0.004 | -10.784
-5 | -0.407 | 0.01219 | 0.007 | -33.352
-4.5 | -0.352 | 0.01187 | 0.006 | -29.666
-4 | -0.296 | 0.0123 | 0.006 | -24.051
-3.5 | -0.238 | 0.01203 | 0.006 | -19.773
-3 | -0.179 | 0.01175 | 0.006 | -15.203
-2.5 | -0.118 | 0.01151 | 0.006 | -10.283
-2 | -0.057 | 0.01199 | 0.006 | -4.78
-1.5 | 0.004 | 0.01179 | 0.005 | 0.364
-1 | 0.066 | 0.01161 | 0.005 | 5.711
-0.5 | 0.129 | 0.01146 | 0.005 | 11.215
0 | 0.191 | 0.01128 | 0.005 | 16.914
0.5 | 0.253 | 0.01123 | 0.004 | 22.51
1 | 0.315 | 0.01111 | 0.004 | 28.327
1.5 | 0.377 | 0.00828 | 0.004 | 45.502
2 | 0.438 | 0.00845 | 0.004 | 51.89
2.5 | 0.5 | 0.00882 | 0.003 | 56.672
3 | 0.562 | 0.00907 | 0.003 | 61.923
3.5 | 0.623 | 0.00881 | 0.003 | 70.671
4 | 0.684 | 0.00913 | 0.002 | 74.898
4.5 | 0.745 | 0.00943 | 0.002 | 78.958
5 | 0.805 | 0.00931 | 0.002 | 86.484
5.5 | 0.865 | 0.00931 | 0.001 | 92.977
6 | 0.925 | 0.00947 | 0.001 | 97.652
6.5 | 0.984 | 0.00937 | 0.001 | 104.995
7 | 1.041 | 0.01045 | 0 | 99.557
7.5 | 1.096 | 0.0109 | 0 | 100.524
8 | 1.148 | 0.01144 | 0 | 100.332
8.5 | 1.195 | 0.01223 | -0.001 | 97.698
9 | 1.236 | 0.01342 | -0.001 | 92.085
9.5 | 1.273 | 0.01496 | -0.002 | 85.042
10 | 1.306 | 0.01684 | -0.002 | 77.551
10.5 | 1.337 | 0.01918 | -0.002 | 69.721
11 | 1.363 | 0.02214 | -0.003 | 61.565
11.5 | 1.383 | 0.02627 | -0.003 | 52.65
12 | 1.386 | 0.03673 | -0.003 | 37.727
12.5 | 1.402 | 0.04056 | -0.004 | 34.559
13 | 1.41 | 0.04453 | -0.004 | 31.67
13.5 | 1.413 | 0.04863 | -0.004 | 29.053
14 | 1.408 | 0.0531 | -0.005 | 26.519
14.5 | 1.396 | 0.05785 | -0.005 | 24.137
15 | 1.377 | 0.06327 | -0.006 | 21.76
15.5 | 1.35 | 0.06908 | -0.006 | 19.541
16 | 1.315 | 0.07547 | -0.006 | 17.43
16.5 | 1.269 | 0.08266 | -0.007 | 15.35
17 | 1.213 | 0.09077 | -0.007 | 13.367
17.5 | 1.15 | 0.09994 | -0.007 | 11.51
18 | 1.08 | 0.11127 | -0.008 | 9.702
18.5 | 1.001 | 0.12597 | -0.008 | 7.947

## 46. Re 1M Mach 0.25 (2)
BIGFOIL.COM POLAR EXPORT
Horten 12.00% thick 4.00% camber
Horten 12.00% thick 4.00% camber |  |  |  | Cl Max: | 1.4671 | at alpha= | 11.5 | deg
XFOIL ncrit=9 |  |  |  | L/D Max: | 117.944 | at alpha= | 8.5 | deg
Re: | 1000000 |  |  | Cd Min: | 0.08489 | at alpha= | 16.5 | deg
Mach: | 0.25 |  |  | Cl=0 at alpha= | -1.9395 | deg
|  |  |  | @ Cl=0.1, Cd= | 0.0091166
|  |  |  | @ Cl=0.4, Cd= | 0.0066533
|  |  |  | @ Cl=0.6, Cd= | 0.0074958
alpha (deg) | Cl | Cd | Cm | Cl/Cd
-8 | -0.6413 | 0.02083 | -0.0233 | -30.7873
-7.5 | -0.602 | 0.01779 | -0.02 | -33.8392
-7 | -0.5518 | 0.01633 | -0.0178 | -33.7906
-6.5 | -0.4991 | 0.01505 | -0.016 | -33.1628
-6 | -0.4471 | 0.01363 | -0.0141 | -32.8026
-5.5 | -0.3922 | 0.01285 | -0.0127 | -30.5214
-5 | -0.3378 | 0.01195 | -0.0112 | -28.2678
-4.5 | -0.282 | 0.01147 | -0.01 | -24.5859
-4 | -0.2276 | 0.01083 | -0.0086 | -21.0157
-3.5 | -0.1718 | 0.0105 | -0.0075 | -16.3619
-3 | -0.1173 | 0.01008 | -0.0062 | -11.6369
-2.5 | -0.0622 | 0.00973 | -0.005 | -6.3926
-2 | -0.0067 | 0.00949 | -0.004 | -0.70601
-1.5 | 0.0487 | 0.00931 | -0.003 | 5.2309
-1 | 0.1044 | 0.0091 | -0.0021 | 11.4725
-0.5 | 0.16 | 0.00895 | -0.0012 | 17.8771
0 | 0.2157 | 0.00888 | -0.0004 | 24.2905
0.5 | 0.2713 | 0.00871 | 0.0004 | 31.1481
1 | 0.3131 | 0.00763 | 0.0033 | 41.0354
1.5 | 0.3427 | 0.00652 | 0.0099 | 52.5613
2 | 0.3992 | 0.00665 | 0.0108 | 60.0301
2.5 | 0.4595 | 0.0069 | 0.0109 | 66.5942
3 | 0.5241 | 0.00714 | 0.01 | 73.4034
3.5 | 0.5881 | 0.00744 | 0.0091 | 79.0457
4 | 0.6755 | 0.00785 | 0.0031 | 86.051
4.5 | 0.7451 | 0.00807 | 0.0007 | 92.3296
5 | 0.811 | 0.00831 | -0.0009 | 97.5933
5.5 | 0.8714 | 0.00861 | -0.0013 | 101.2079
6 | 0.9417 | 0.00887 | -0.0039 | 106.1669
6.5 | 1.01 | 0.00915 | -0.006 | 110.3825
7 | 1.0758 | 0.0095 | -0.0077 | 113.2421
7.5 | 1.1391 | 0.00991 | -0.0088 | 114.9445
8 | 1.2069 | 0.01033 | -0.0109 | 116.8345
8.5 | 1.2738 | 0.0108 | -0.0129 | 117.9444
9 | 1.3285 | 0.01135 | -0.0124 | 117.0485
9.5 | 1.3661 | 0.01199 | -0.0086 | 113.9366
10 | 1.3997 | 0.01278 | -0.0042 | 109.5227
10.5 | 1.4293 | 0.01371 | 0.0008 | 104.2524
11 | 1.4532 | 0.01487 | 0.0064 | 97.727
11.5 | 1.4671 | 0.01638 | 0.0131 | 89.5665
12 | 1.4597 | 0.0184 | 0.0219 | 79.3315
12.5 | 1.4536 | 0.02224 | 0.0257 | 65.3597
13 | 1.4448 | 0.02801 | 0.0259 | 51.5816
13.5 | 1.4295 | 0.03478 | 0.0256 | 41.1012
14 | 1.4102 | 0.04204 | 0.025 | 33.5442
14.5 | 1.3844 | 0.05013 | 0.0239 | 27.6162
15 | 1.362 | 0.05834 | 0.0223 | 23.3459
15.5 | 1.3416 | 0.06679 | 0.0203 | 20.0868
16 | 1.3162 | 0.07617 | 0.0176 | 17.2798
16.5 | 1.2984 | 0.08489 | 0.015 | 15.2951

## 47. Re 1M Mach 0.50 (1)
BIGFOIL.COM POLAR EXPORT
Horten 12.00% thick 4.00% camber
Horten 12.00% thick 4.00% camber |  |  |  | Cl Max: | 1.327 | at alpha= | 10 | deg
JavaFoil+Calcfoil stall+Eppler ext transition |  |  |  | L/D Max: | 89.197 | at alpha= | 5.5 | deg
Re: | 1000000 |  |  | Cd Min: | 0.00864 | at alpha= | 3.5 | deg
Mach: | 0.5 |  |  | Cl=0 at alpha= | -1.5362 | deg
|  |  |  | @ Cl=0.1, Cd= | 0.011824
|  |  |  | @ Cl=0.4, Cd= | 0.009518
|  |  |  | @ Cl=0.6, Cd= | 0.0086821
alpha (deg) | Cl | Cd | Cm | Cl/Cd
-20 | -0.988 | 0.2021 | 0.004 | -4.891
-19.5 | -0.963 | 0.19419 | 0.004 | -4.958
-19 | -0.937 | 0.18939 | 0.004 | -4.949
-18.5 | -0.91 | 0.18363 | 0.004 | -4.956
-18 | -0.884 | 0.17881 | 0.004 | -4.946
-17.5 | -0.859 | 0.1742 | 0.004 | -4.928
-17 | -0.833 | 0.17233 | 0.004 | -4.831
-16.5 | -0.805 | 0.16607 | 0.004 | -4.85
-16 | -0.779 | 0.16194 | 0.004 | -4.813
-15.5 | -0.753 | 0.15792 | 0.004 | -4.77
-15 | -0.726 | 0.15127 | 0.004 | -4.799
-14.5 | -0.7 | 0.14422 | 0.004 | -4.852
-14 | -0.674 | 0.14061 | 0.004 | -4.79
-13.5 | -0.646 | 0.13582 | 0.004 | -4.758
-13 | -0.62 | 0.13232 | 0.004 | -4.685
-12.5 | -0.593 | 0.12534 | 0.004 | -4.735
-12 | -0.566 | 0.12119 | 0.004 | -4.673
-11.5 | -0.54 | 0.11793 | 0.004 | -4.576
-11 | -0.512 | 0.11478 | 0.004 | -4.465
-10.5 | -0.486 | 0.11028 | 0.004 | -4.406
-10 | -0.459 | 0.1079 | 0.004 | -4.255
-9.5 | -0.432 | 0.09959 | 0.004 | -4.337
-9 | -0.405 | 0.09493 | 0.004 | -4.268
-8.5 | -0.378 | 0.07602 | 0.004 | -4.972
-8 | -0.351 | 0.06304 | 0.004 | -5.569
-7.5 | -0.324 | 0.06616 | 0.003 | -4.896
-7 | -0.297 | 0.05631 | 0.003 | -5.274
-6.5 | -0.27 | 0.05496 | 0.003 | -4.909
-6 | -0.243 | 0.05152 | 0.003 | -4.712
-5.5 | -0.344 | 0.0468 | 0.003 | -7.34
-5 | -0.333 | 0.04187 | 0.004 | -7.943
-4.5 | -0.301 | 0.03804 | 0.004 | -7.901
-4 | -0.26 | 0.03392 | 0.004 | -7.675
-3.5 | -0.259 | 0.01238 | 0.007 | -20.95
-3 | -0.196 | 0.01211 | 0.007 | -16.222
-2.5 | -0.131 | 0.01184 | 0.006 | -11.057
-2 | -0.064 | 0.01227 | 0.006 | -5.184
-1.5 | 0.005 | 0.01198 | 0.006 | 0.399
-1 | 0.074 | 0.01188 | 0.006 | 6.22
-0.5 | 0.143 | 0.01173 | 0.006 | 12.221
0 | 0.213 | 0.01116 | 0.005 | 19.085
0.5 | 0.282 | 0.01166 | 0.005 | 24.206
1 | 0.351 | 0.01162 | 0.005 | 30.233
1.5 | 0.42 | 0.00866 | 0.004 | 48.495
2 | 0.489 | 0.0089 | 0.004 | 54.951
2.5 | 0.557 | 0.00872 | 0.004 | 63.933
3 | 0.625 | 0.00866 | 0.003 | 72.226
3.5 | 0.693 | 0.00864 | 0.003 | 80.193
4 | 0.76 | 0.00873 | 0.003 | 87.062
4.5 | 0.826 | 0.00969 | 0.002 | 85.265
5 | 0.891 | 0.01015 | 0.002 | 87.759
5.5 | 0.954 | 0.01069 | 0.002 | 89.197
6 | 1.012 | 0.0114 | 0.001 | 88.791
6.5 | 1.066 | 0.01256 | 0.001 | 84.884
7 | 1.116 | 0.01399 | 0 | 79.792
7.5 | 1.166 | 0.01564 | 0 | 74.528
8 | 1.212 | 0.01764 | 0 | 68.71
8.5 | 1.254 | 0.01993 | -0.001 | 62.887
9 | 1.289 | 0.02262 | -0.001 | 56.969
9.5 | 1.315 | 0.026 | -0.002 | 50.588
10 | 1.327 | 0.03065 | -0.002 | 43.281
10.5 | 1.304 | 0.04515 | -0.002 | 28.873
11 | 1.254 | 0.05238 | -0.003 | 23.948
11.5 | 1.065 | 0.06244 | -0.003 | 17.061
12 | 0.738 | 0.09419 | -0.002 | 7.839
12.5 | 0.766 | 0.11328 | -0.002 | 6.758
13 | 0.794 | 0.12475 | -0.002 | 6.362
13.5 | 0.821 | 0.13148 | -0.003 | 6.246
14 | 0.849 | 0.13937 | -0.003 | 6.093
14.5 | 0.877 | 0.14268 | -0.003 | 6.147
15 | 0.905 | 0.15212 | -0.004 | 5.951

## 48. Re 1M Mach 0.50 (2)
BIGFOIL.COM POLAR EXPORT
Horten 12.00% thick 4.00% camber
Horten 12.00% thick 4.00% camber |  |  |  | Cl Max: | 1.4538 | at alpha= | 9 | deg
XFOIL ncrit=9 |  |  |  | L/D Max: | 105.956 | at alpha= | 7 | deg
Re: | 1000000 |  |  | Cd Min: | 0.25944 | at alpha= | -20 | deg
Mach: | 0.5 |  |  | Cl=0 at alpha= | -2.0538 | deg
|  |  |  | @ Cl=0.1, Cd= | 0.0098302
|  |  |  | @ Cl=0.4, Cd= | 0.0076396
|  |  |  | @ Cl=0.6, Cd= | 0.0078426
alpha (deg) | Cl | Cd | Cm | Cl/Cd
-20 | -0.7217 | 0.25944 | 0.069 | -2.7818
-19.5 | -0.6998 | 0.25143 | 0.0639 | -2.7833
-19 | -0.678 | 0.24354 | 0.0597 | -2.7839
-18.5 | -0.6553 | 0.23673 | 0.0559 | -2.7681
-18 | -0.6326 | 0.22963 | 0.0517 | -2.7549
-17.5 | -0.6103 | 0.22208 | 0.0474 | -2.7481
-17 | -0.5894 | 0.21332 | 0.0423 | -2.763
-16.5 | -0.5698 | 0.20523 | 0.0375 | -2.7764
-16 | -0.5467 | 0.19838 | 0.0348 | -2.7558
-15.5 | -0.525 | 0.19133 | 0.0312 | -2.744
-15 | -0.5039 | 0.18403 | 0.0275 | -2.7381
-14.5 | -0.4871 | 0.17516 | 0.0222 | -2.7809
-14 | -0.4681 | 0.16733 | 0.019 | -2.7975
-13.5 | -0.4478 | 0.16045 | 0.0161 | -2.7909
-13 | -0.4283 | 0.15367 | 0.0131 | -2.7871
-12.5 | -0.3805 | 0.14242 | -0.0011 | -2.6717
-12 | -0.372 | 0.13433 | -0.0055 | -2.7693
-11.5 | -0.3529 | 0.12737 | -0.0074 | -2.7707
-11 | -0.3347 | 0.12104 | -0.0099 | -2.7652
-10.5 | -0.32 | 0.11389 | -0.0133 | -2.8097
-10 | -0.3159 | 0.10507 | -0.0187 | -3.0066
-9 | -0.2925 | 0.09072 | -0.0242 | -3.2242
-8.5 | -0.2814 | 0.08417 | -0.0266 | -3.3432
-8 | -0.28 | 0.07638 | -0.0304 | -3.6659
-7.5 | -0.286 | 0.06826 | -0.035 | -4.1899
-7 | -0.3087 | 0.06023 | -0.0389 | -5.1254
-6.5 | -0.3266 | 0.05342 | -0.0375 | -6.1138
-6 | -0.3292 | 0.04604 | -0.0358 | -7.1503
-5.5 | -0.3241 | 0.03797 | -0.0326 | -8.5357
-5 | -0.3232 | 0.02724 | -0.0268 | -11.8649
-4.5 | -0.2982 | 0.01917 | -0.0213 | -15.5556
-4 | -0.2491 | 0.01406 | -0.0174 | -17.7169
-3.5 | -0.1841 | 0.01243 | -0.0151 | -14.8109
-3 | -0.1195 | 0.01143 | -0.0128 | -10.4549
-2.5 | -0.0564 | 0.01072 | -0.0105 | -5.2612
-2 | 0.0068 | 0.01027 | -0.0084 | 0.66212
-1.5 | 0.0701 | 0.00995 | -0.0066 | 7.0452
-1 | 0.1325 | 0.0097 | -0.0047 | 13.6598
-0.5 | 0.195 | 0.0095 | -0.0031 | 20.5263
0 | 0.2583 | 0.00936 | -0.0016 | 27.5962
0.5 | 0.3211 | 0.0093 | -0.0002 | 34.5269
1 | 0.3836 | 0.0092 | 0.0012 | 41.6957
1.5 | 0.4042 | 0.00724 | 0.0102 | 55.8287
2 | 0.461 | 0.00725 | 0.0134 | 63.5862
2.5 | 0.5283 | 0.00748 | 0.0144 | 70.6283
3 | 0.5976 | 0.00783 | 0.0148 | 76.3218
4 | 0.7645 | 0.00871 | 0.01 | 87.7727
4.5 | 0.8504 | 0.00911 | 0.007 | 93.348
5 | 0.9299 | 0.00954 | 0.0054 | 97.4738
5.5 | 0.9988 | 0.01 | 0.0062 | 99.88
6 | 1.083 | 0.01046 | 0.0041 | 103.5373
6.5 | 1.1643 | 0.01103 | 0.0027 | 105.5576
7 | 1.2418 | 0.01172 | 0.0023 | 105.9556
7.5 | 1.3208 | 0.0125 | 0.0017 | 105.664
8 | 1.4017 | 0.01345 | 0.0008 | 104.2156
8.5 | 1.4416 | 0.01447 | 0.0068 | 99.6268
9 | 1.4538 | 0.01567 | 0.0169 | 92.776
9.5 | 1.4412 | 0.01748 | 0.0287 | 82.4485
10 | 1.4404 | 0.0216 | 0.0328 | 66.6852
10.5 | 1.4354 | 0.0272 | 0.0345 | 52.7721
11 | 1.4155 | 0.03394 | 0.0358 | 41.706
11.5 | 1.3857 | 0.04157 | 0.0362 | 33.3341
12 | 1.3518 | 0.04981 | 0.0358 | 27.1391
12.5 | 1.3174 | 0.05873 | 0.0343 | 22.4315
13 | 1.2827 | 0.0682 | 0.0319 | 18.8079
13.5 | 1.2503 | 0.07793 | 0.029 | 16.0439
14 | 1.2217 | 0.0877 | 0.0258 | 13.9304

## 49. Re 2M Mach 0.00 (1)
BIGFOIL.COM POLAR EXPORT
Horten 12.00% thick 4.00% camber
Horten 12.00% thick 4.00% camber |  |  |  | Cl Max: | 1.474 | at alpha= | 15 | deg
JavaFoil+Calcfoil stall+Eppler ext transition |  |  |  | L/D Max: | 127.436 | at alpha= | 8 | deg
Re: | 2000000 |  |  | Cd Min: | 0.00766 | at alpha= | 1 | deg
Mach: | 0 |  |  | Cl=0 at alpha= | -1.5333 | deg
|  |  |  | @ Cl=0.1, Cd= | 0.010621
|  |  |  | @ Cl=0.4, Cd= | 0.0078967
|  |  |  | @ Cl=0.6, Cd= | 0.00786
alpha (deg) | Cl | Cd | Cm | Cl/Cd
-18 | -0.593 | 0.15732 | 0.003 | -3.769
-17.5 | -0.607 | 0.14867 | 0.003 | -4.086
-17 | -0.621 | 0.14126 | 0.003 | -4.399
-16.5 | -0.635 | 0.13427 | 0.003 | -4.726
-16 | -0.647 | 0.12679 | 0.003 | -5.102
-15.5 | -0.658 | 0.12016 | 0.003 | -5.476
-15 | -0.668 | 0.11338 | 0.003 | -5.889
-14.5 | -0.676 | 0.10688 | 0.004 | -6.325
-14 | -0.682 | 0.10054 | 0.004 | -6.788
-13.5 | -0.687 | 0.09466 | 0.004 | -7.257
-13 | -0.689 | 0.08914 | 0.004 | -7.729
-12.5 | -0.689 | 0.08377 | 0.004 | -8.222
-12 | -0.686 | 0.07848 | 0.004 | -8.739
-11.5 | -0.68 | 0.07436 | 0.004 | -9.147
-11 | -0.671 | 0.06995 | 0.004 | -9.599
-10.5 | -0.66 | 0.06523 | 0.004 | -10.114
-10 | -0.645 | 0.06105 | 0.004 | -10.564
-9.5 | -0.627 | 0.05705 | 0.004 | -10.989
-9 | -0.605 | 0.05304 | 0.004 | -11.405
-8.5 | -0.58 | 0.04916 | 0.004 | -11.801
-8 | -0.553 | 0.04554 | 0.004 | -12.148
-7.5 | -0.525 | 0.04082 | 0.005 | -12.866
-7 | -0.592 | 0.01112 | 0.007 | -53.234
-6.5 | -0.547 | 0.01139 | 0.007 | -48.056
-6 | -0.5 | 0.01222 | 0.007 | -40.916
-5.5 | -0.45 | 0.01189 | 0.007 | -37.844
-5 | -0.398 | 0.0116 | 0.006 | -34.288
-4.5 | -0.344 | 0.01132 | 0.006 | -30.368
-4 | -0.288 | 0.01115 | 0.006 | -25.844
-3.5 | -0.231 | 0.01169 | 0.006 | -19.79
-3 | -0.173 | 0.01138 | 0.006 | -15.241
-2.5 | -0.115 | 0.01118 | 0.006 | -10.269
-2 | -0.056 | 0.01096 | 0.005 | -5.071
-1.5 | 0.004 | 0.01082 | 0.005 | 0.385
-1 | 0.064 | 0.01068 | 0.005 | 6.016
-0.5 | 0.125 | 0.01058 | 0.005 | 11.771
0 | 0.185 | 0.01049 | 0.005 | 17.627
0.5 | 0.245 | 0.01098 | 0.004 | 22.307
1 | 0.305 | 0.00766 | 0.004 | 39.824
1.5 | 0.365 | 0.00778 | 0.004 | 46.91
2 | 0.425 | 0.00798 | 0.004 | 53.205
2.5 | 0.485 | 0.00811 | 0.003 | 59.762
3 | 0.544 | 0.00772 | 0.003 | 70.463
3.5 | 0.604 | 0.00787 | 0.003 | 76.755
4 | 0.663 | 0.00815 | 0.002 | 81.31
4.5 | 0.722 | 0.00856 | 0.002 | 84.381
5 | 0.781 | 0.00883 | 0.002 | 88.5
5.5 | 0.84 | 0.00887 | 0.001 | 94.699
6 | 0.898 | 0.00921 | 0.001 | 97.55
6.5 | 0.956 | 0.00907 | 0.001 | 105.347
7 | 1.013 | 0.00901 | 0 | 112.468
7.5 | 1.07 | 0.00904 | 0 | 118.367
8 | 1.125 | 0.00882 | 0 | 127.436
8.5 | 1.177 | 0.00993 | -0.001 | 118.465
9 | 1.225 | 0.01048 | -0.001 | 116.876
9.5 | 1.269 | 0.01115 | -0.002 | 113.799
10 | 1.307 | 0.01218 | -0.002 | 107.285
10.5 | 1.34 | 0.01374 | -0.002 | 97.522
11 | 1.367 | 0.01584 | -0.003 | 86.3
11.5 | 1.39 | 0.01866 | -0.003 | 74.471
12 | 1.407 | 0.02327 | -0.003 | 60.442
12.5 | 1.418 | 0.03007 | -0.004 | 47.137
13 | 1.436 | 0.03323 | -0.004 | 43.22
13.5 | 1.451 | 0.03644 | -0.004 | 39.828
14 | 1.463 | 0.03976 | -0.005 | 36.796
14.5 | 1.471 | 0.04322 | -0.005 | 34.025
15 | 1.474 | 0.04687 | -0.006 | 31.448
15.5 | 1.473 | 0.05082 | -0.006 | 28.988
16 | 1.468 | 0.05495 | -0.006 | 26.724
16.5 | 1.457 | 0.05938 | -0.007 | 24.535
17 | 1.441 | 0.06421 | -0.007 | 22.437
17.5 | 1.421 | 0.06917 | -0.008 | 20.54
18 | 1.397 | 0.07464 | -0.008 | 18.719
18.5 | 1.37 | 0.08038 | -0.008 | 17.051
19 | 1.341 | 0.08653 | -0.009 | 15.496
19.5 | 1.309 | 0.09294 | -0.009 | 14.083
20 | 1.275 | 0.10004 | -0.01 | 12.742

## 50. Re 2M Mach 0.00 (2)
BIGFOIL.COM POLAR EXPORT
Horten 12.00% thick 4.00% camber
Horten 12.00% thick 4.00% camber |  |  |  | Cl Max: | 1.5245 | at alpha= | 15 | deg
XFOIL ncrit=9 |  |  |  | L/D Max: | 137.713 | at alpha= | 8.5 | deg
Re: | 2000000 |  |  | Cd Min: | 0.11011 | at alpha= | 20 | deg
Mach: | 0 |  |  | Cl=0 at alpha= | -1.862 | deg
|  |  |  | @ Cl=0.1, Cd= | 0.0076694
|  |  |  | @ Cl=0.4, Cd= | 0.0053816
|  |  |  | @ Cl=0.6, Cd= | 0.0058355
alpha (deg) | Cl | Cd | Cm | Cl/Cd
-15.5 | -1.2575 | 0.03835 | -0.0409 | -32.7901
-15 | -1.2674 | 0.02987 | -0.0366 | -42.4305
-14.5 | -1.2457 | 0.02696 | -0.0328 | -46.2055
-14 | -1.2173 | 0.02467 | -0.0293 | -49.3433
-13.5 | -1.1837 | 0.0228 | -0.0263 | -51.9167
-13 | -1.1466 | 0.0212 | -0.0235 | -54.0849
-12.5 | -1.1078 | 0.01973 | -0.0209 | -56.148
-12 | -1.0661 | 0.01852 | -0.0184 | -57.5648
-11.5 | -1.0233 | 0.01744 | -0.0161 | -58.6755
-11 | -0.9494 | 0.01552 | -0.0209 | -61.1727
-10.5 | -0.9056 | 0.01489 | -0.0185 | -60.8193
-10 | -0.8577 | 0.01425 | -0.0168 | -60.1895
-9.5 | -0.808 | 0.01366 | -0.0154 | -59.1508
-9 | -0.7573 | 0.01309 | -0.0142 | -57.8533
-8 | -0.6567 | 0.01163 | -0.0116 | -56.466
-7.5 | -0.6043 | 0.01118 | -0.0106 | -54.0519
-7 | -0.5514 | 0.0108 | -0.0097 | -51.0556
-6.5 | -0.4994 | 0.01024 | -0.0087 | -48.7695
-6 | -0.4461 | 0.0099 | -0.0078 | -45.0606
-5.5 | -0.3923 | 0.00961 | -0.007 | -40.8221
-5 | -0.3394 | 0.00919 | -0.0061 | -36.9314
-4.5 | -0.2853 | 0.00896 | -0.0054 | -31.8415
-4 | -0.232 | 0.00867 | -0.0045 | -26.7589
-3.5 | -0.1777 | 0.00847 | -0.0038 | -20.9799
-3 | -0.1236 | 0.00825 | -0.0031 | -14.9818
-2.5 | -0.0696 | 0.00806 | -0.0024 | -8.6352
-2 | -0.0151 | 0.00792 | -0.0018 | -1.9066
-1.5 | 0.0396 | 0.00778 | -0.0013 | 5.09
-1 | 0.0942 | 0.00768 | -0.0007 | 12.2656
-0.5 | 0.149 | 0.00758 | -0.0002 | 19.657
0 | 0.204 | 0.00751 | 0.0002 | 27.1638
0.5 | 0.2583 | 0.00745 | 0.0007 | 34.6711
1 | 0.3128 | 0.00732 | 0.0012 | 42.7322
1.5 | 0.341 | 0.0056 | 0.0065 | 60.8929
2 | 0.3877 | 0.00537 | 0.0088 | 72.1974
2.5 | 0.4409 | 0.00542 | 0.0097 | 81.3469
3 | 0.4956 | 0.00554 | 0.0102 | 89.4585
3.5 | 0.5513 | 0.00567 | 0.0105 | 97.231
4 | 0.6072 | 0.00586 | 0.0106 | 103.6177
4.5 | 0.6649 | 0.00607 | 0.0104 | 109.5387
5 | 0.7281 | 0.00628 | 0.0087 | 115.9395
5.5 | 0.7901 | 0.00654 | 0.0072 | 120.8104
6 | 0.8489 | 0.00676 | 0.0064 | 125.5769
6.5 | 0.9123 | 0.00702 | 0.0046 | 129.9573
7 | 0.9768 | 0.00732 | 0.0023 | 133.4426
7.5 | 1.0404 | 0.00766 | 0.0002 | 135.8225
8 | 1.1025 | 0.00803 | -0.0016 | 137.2976
8.5 | 1.1623 | 0.00844 | -0.0031 | 137.7133
9 | 1.2189 | 0.00892 | -0.0039 | 136.648
9.5 | 1.2799 | 0.00953 | -0.0059 | 134.3022
10 | 1.3397 | 0.01019 | -0.0078 | 131.472
10.5 | 1.3968 | 0.01108 | -0.0094 | 126.065
11 | 1.4372 | 0.01213 | -0.0078 | 118.4831
11.5 | 1.4605 | 0.01322 | -0.0027 | 110.4766
12 | 1.4799 | 0.01448 | 0.0027 | 102.203
12.5 | 1.4975 | 0.0158 | 0.0082 | 94.7785
13 | 1.5018 | 0.01726 | 0.0155 | 87.0104
13.5 | 1.5092 | 0.01939 | 0.0199 | 77.8339
14 | 1.5171 | 0.0227 | 0.0214 | 66.8326
14.5 | 1.5223 | 0.02712 | 0.0212 | 56.132
15 | 1.5245 | 0.03208 | 0.0207 | 47.5218
15.5 | 1.5203 | 0.03774 | 0.0201 | 40.2835
16 | 1.5084 | 0.04429 | 0.0192 | 34.0573
16.5 | 1.4945 | 0.05119 | 0.0181 | 29.1952
17 | 1.4805 | 0.05856 | 0.0164 | 25.2818
17.5 | 1.4613 | 0.06685 | 0.0143 | 21.8594
18 | 1.4459 | 0.07493 | 0.012 | 19.2967
18.5 | 1.4324 | 0.08288 | 0.0096 | 17.2828
19 | 1.4093 | 0.09243 | 0.0064 | 15.2472
19.5 | 1.3907 | 0.10149 | 0.0032 | 13.7028
20 | 1.3764 | 0.11011 | 0 | 12.5002

## 51. Re 2M Mach 0.10 (1)
BIGFOIL.COM POLAR EXPORT
Horten 12.00% thick 4.00% camber
Horten 12.00% thick 4.00% camber |  |  |  | Cl Max: | 1.465 | at alpha= | 15 | deg
JavaFoil+Calcfoil stall+Eppler ext transition |  |  |  | L/D Max: | 122.08 | at alpha= | 7.5 | deg
Re: | 2000000 |  |  | Cd Min: | 0.00756 | at alpha= | 2.5 | deg
Mach: | 0.1 |  |  | Cl=0 at alpha= | -1.5333 | deg
|  |  |  | @ Cl=0.1, Cd= | 0.010672
|  |  |  | @ Cl=0.4, Cd= | 0.0079155
|  |  |  | @ Cl=0.6, Cd= | 0.007942
alpha (deg) | Cl | Cd | Cm | Cl/Cd
-17.5 | -0.561 | 0.15351 | 0.003 | -3.653
-17 | -0.577 | 0.14563 | 0.003 | -3.966
-16.5 | -0.594 | 0.138 | 0.003 | -4.301
-16 | -0.609 | 0.12999 | 0.003 | -4.684
-15.5 | -0.623 | 0.12287 | 0.003 | -5.07
-15 | -0.636 | 0.116 | 0.003 | -5.482
-14.5 | -0.647 | 0.10912 | 0.003 | -5.931
-14 | -0.657 | 0.10252 | 0.004 | -6.406
-13.5 | -0.664 | 0.09619 | 0.004 | -6.905
-13 | -0.669 | 0.09061 | 0.004 | -7.387
-12.5 | -0.672 | 0.08502 | 0.004 | -7.901
-12 | -0.671 | 0.07974 | 0.004 | -8.42
-11.5 | -0.668 | 0.07536 | 0.004 | -8.867
-11 | -0.662 | 0.07066 | 0.004 | -9.365
-10.5 | -0.652 | 0.0661 | 0.004 | -9.865
-10 | -0.639 | 0.06176 | 0.004 | -10.346
-9.5 | -0.622 | 0.05772 | 0.004 | -10.784
-9 | -0.602 | 0.05371 | 0.004 | -11.201
-8.5 | -0.578 | 0.04988 | 0.004 | -11.582
-8 | -0.551 | 0.04631 | 0.004 | -11.907
-7.5 | -0.523 | 0.04191 | 0.005 | -12.488
-7 | -0.593 | 0.0107 | 0.007 | -55.366
-6.5 | -0.548 | 0.01147 | 0.007 | -47.822
-6 | -0.501 | 0.01116 | 0.007 | -44.899
-5.5 | -0.451 | 0.01191 | 0.007 | -37.896
-5 | -0.399 | 0.01165 | 0.006 | -34.266
-4.5 | -0.345 | 0.0114 | 0.006 | -30.266
-4 | -0.289 | 0.01117 | 0.006 | -25.914
-3.5 | -0.232 | 0.01173 | 0.006 | -19.798
-3 | -0.174 | 0.01148 | 0.006 | -15.181
-2.5 | -0.115 | 0.01117 | 0.006 | -10.327
-2 | -0.056 | 0.01101 | 0.005 | -5.069
-1.5 | 0.004 | 0.01087 | 0.005 | 0.385
-1 | 0.065 | 0.01073 | 0.005 | 6.015
-0.5 | 0.125 | 0.01063 | 0.005 | 11.767
0 | 0.186 | 0.01049 | 0.005 | 17.707
0.5 | 0.246 | 0.01099 | 0.004 | 22.4
1 | 0.306 | 0.00772 | 0.004 | 39.696
1.5 | 0.367 | 0.0078 | 0.004 | 47.01
2 | 0.427 | 0.00801 | 0.004 | 53.311
2.5 | 0.487 | 0.00756 | 0.003 | 64.441
3 | 0.547 | 0.00773 | 0.003 | 70.786
3.5 | 0.607 | 0.00797 | 0.003 | 76.162
4 | 0.666 | 0.00816 | 0.002 | 81.603
4.5 | 0.726 | 0.00858 | 0.002 | 84.616
5 | 0.785 | 0.00892 | 0.002 | 87.982
5.5 | 0.844 | 0.00893 | 0.001 | 94.545
6 | 0.902 | 0.00928 | 0.001 | 97.287
6.5 | 0.961 | 0.00913 | 0.001 | 105.19
7 | 1.018 | 0.0091 | 0 | 111.84
7.5 | 1.075 | 0.0088 | 0 | 122.08
8 | 1.129 | 0.00951 | 0 | 118.726
8.5 | 1.181 | 0.01004 | -0.001 | 117.672
9 | 1.229 | 0.01061 | -0.001 | 115.847
9.5 | 1.273 | 0.01133 | -0.002 | 112.346
10 | 1.31 | 0.01245 | -0.002 | 105.199
10.5 | 1.341 | 0.01412 | -0.002 | 95.025
11 | 1.368 | 0.0163 | -0.003 | 83.944
11.5 | 1.391 | 0.01933 | -0.003 | 71.942
12 | 1.399 | 0.02653 | -0.003 | 52.737
12.5 | 1.418 | 0.03079 | -0.004 | 46.047
13 | 1.435 | 0.03404 | -0.004 | 42.155
13.5 | 1.449 | 0.0373 | -0.004 | 38.846
14 | 1.459 | 0.04074 | -0.005 | 35.803
14.5 | 1.464 | 0.04432 | -0.005 | 33.032
15 | 1.465 | 0.0481 | -0.006 | 30.453
15.5 | 1.461 | 0.05213 | -0.006 | 28.028
16 | 1.453 | 0.0565 | -0.006 | 25.718
16.5 | 1.438 | 0.06107 | -0.007 | 23.547
17 | 1.418 | 0.06609 | -0.007 | 21.454
17.5 | 1.393 | 0.07143 | -0.008 | 19.507
18 | 1.365 | 0.07705 | -0.008 | 17.719
18.5 | 1.334 | 0.08313 | -0.008 | 16.044
19 | 1.299 | 0.08974 | -0.009 | 14.478
19.5 | 1.262 | 0.09675 | -0.009 | 13.044
20 | 1.223 | 0.10418 | -0.01 | 11.74

## 52. Re 2M Mach 0.10 (2)
BIGFOIL.COM POLAR EXPORT
Horten 12.00% thick 4.00% camber
Horten 12.00% thick 4.00% camber |  |  |  | Cl Max: | 1.5173 | at alpha= | 14.5 | deg
XFOIL ncrit=9 |  |  |  | L/D Max: | 137.706 | at alpha= | 8.5 | deg
Re: | 2000000 |  |  | Cd Min: | 0.22084 | at alpha= | -19 | deg
Mach: | 0.1 |  |  | Cl=0 at alpha= | -1.8655 | deg
|  |  |  | @ Cl=0.1, Cd= | 0.0076821
|  |  |  | @ Cl=0.4, Cd= | 0.0053973
|  |  |  | @ Cl=0.6, Cd= | 0.0058348
alpha (deg) | Cl | Cd | Cm | Cl/Cd
-19 | -0.6299 | 0.22084 | 0.0491 | -2.8523
-18 | -0.6019 | 0.20578 | 0.0415 | -2.925
-17.5 | -0.5857 | 0.19991 | 0.0385 | -2.9298
-17 | -0.5684 | 0.19475 | 0.0357 | -2.9186
-16.5 | -0.5522 | 0.18906 | 0.0328 | -2.9208
-16 | -0.5411 | 0.18013 | 0.0287 | -3.0039
-14 | -1.1994 | 0.02883 | -0.0343 | -41.6025
-13.5 | -1.1749 | 0.02569 | -0.0305 | -45.7337
-13 | -1.143 | 0.02339 | -0.0272 | -48.867
-12.5 | -1.1079 | 0.02137 | -0.024 | -51.8437
-12 | -1.0688 | 0.01974 | -0.0211 | -54.1439
-11.5 | -1.0278 | 0.01832 | -0.0184 | -56.1026
-10.5 | -0.9116 | 0.01543 | -0.02 | -59.0797
-10 | -0.8635 | 0.01467 | -0.0182 | -58.8616
-9.5 | -0.8136 | 0.014 | -0.0167 | -58.1143
-9 | -0.7628 | 0.01336 | -0.0153 | -57.0958
-8.5 | -0.7122 | 0.01259 | -0.0138 | -56.5687
-8 | -0.6612 | 0.01181 | -0.0125 | -55.9865
-7.5 | -0.6084 | 0.01133 | -0.0114 | -53.6981
-7 | -0.5551 | 0.0109 | -0.0104 | -50.9266
-6.5 | -0.5024 | 0.01035 | -0.0092 | -48.5411
-6 | -0.4488 | 0.00997 | -0.0083 | -45.015
-5.5 | -0.3947 | 0.00966 | -0.0075 | -40.8592
-5 | -0.3413 | 0.00924 | -0.0065 | -36.9372
-4.5 | -0.2869 | 0.00899 | -0.0057 | -31.9132
-4 | -0.2331 | 0.00869 | -0.0048 | -26.8239
-3.5 | -0.1783 | 0.00852 | -0.0041 | -20.9272
-3 | -0.124 | 0.00827 | -0.0033 | -14.994
-2.5 | -0.0696 | 0.00808 | -0.0026 | -8.6139
-2 | -0.0148 | 0.00794 | -0.0019 | -1.864
-1.5 | 0.0402 | 0.0078 | -0.0014 | 5.1538
-1 | 0.0952 | 0.00769 | -0.0008 | 12.3797
-0.5 | 0.1502 | 0.0076 | -0.0003 | 19.7632
0 | 0.2055 | 0.00752 | 0.0002 | 27.3271
0.5 | 0.2603 | 0.00746 | 0.0007 | 34.8928
1 | 0.315 | 0.00734 | 0.0012 | 42.9155
1.5 | 0.344 | 0.00564 | 0.0064 | 60.9929
2 | 0.3902 | 0.00539 | 0.0089 | 72.3933
2.5 | 0.4438 | 0.00543 | 0.0098 | 81.7311
3 | 0.4987 | 0.00557 | 0.0104 | 89.5332
3.5 | 0.5548 | 0.00569 | 0.0106 | 97.5044
4 | 0.611 | 0.00587 | 0.0108 | 104.0886
4.5 | 0.6688 | 0.0061 | 0.0106 | 109.6393
5 | 0.7326 | 0.00631 | 0.0089 | 116.1014
5.5 | 0.7952 | 0.00656 | 0.0074 | 121.2195
6 | 0.8549 | 0.00681 | 0.0066 | 125.536
6.5 | 0.9182 | 0.00706 | 0.0048 | 130.0567
7 | 0.9833 | 0.00736 | 0.0026 | 133.6005
7.5 | 1.0475 | 0.0077 | 0.0005 | 136.039
8 | 1.1101 | 0.00807 | -0.0013 | 137.5589
8.5 | 1.1705 | 0.0085 | -0.0027 | 137.7059
9 | 1.2276 | 0.00901 | -0.0035 | 136.2486
9.5 | 1.289 | 0.00965 | -0.0054 | 133.5751
10 | 1.3494 | 0.01033 | -0.0073 | 130.6292
10.5 | 1.4068 | 0.01126 | -0.0088 | 124.9378
11 | 1.4442 | 0.01235 | -0.0064 | 116.9393
11.5 | 1.4667 | 0.01346 | -0.0011 | 108.9673
12 | 1.4849 | 0.01477 | 0.0046 | 100.5349
12.5 | 1.497 | 0.01623 | 0.011 | 92.2366
13 | 1.5005 | 0.01781 | 0.018 | 84.2504
13.5 | 1.5076 | 0.02041 | 0.0214 | 73.8658
14 | 1.5148 | 0.02425 | 0.0221 | 62.466
14.5 | 1.5173 | 0.02914 | 0.0217 | 52.0693
15 | 1.5142 | 0.03471 | 0.0212 | 43.6243
15.5 | 1.5072 | 0.04073 | 0.0205 | 37.0047
16 | 1.4925 | 0.04764 | 0.0195 | 31.3287
16.5 | 1.4781 | 0.05483 | 0.0181 | 26.9579
17 | 1.4625 | 0.06254 | 0.0163 | 23.385
17.5 | 1.4422 | 0.0711 | 0.014 | 20.2841
18 | 1.4274 | 0.07925 | 0.0116 | 18.0114
18.5 | 1.4129 | 0.08747 | 0.009 | 16.153
19 | 1.389 | 0.09722 | 0.0057 | 14.2872
19.5 | 1.3716 | 0.10627 | 0.0023 | 12.9067

## 53. Re 2M Mach 0.25 (1)
BIGFOIL.COM POLAR EXPORT
Horten 12.00% thick 4.00% camber
Horten 12.00% thick 4.00% camber |  |  |  | Cl Max: | 1.423 | at alpha= | 13.5 | deg
JavaFoil+Calcfoil stall+Eppler ext transition |  |  |  | L/D Max: | 117.92 | at alpha= | 7 | deg
Re: | 2000000 |  |  | Cd Min: | 0.00744 | at alpha= | 1.5 | deg
Mach: | 0.25 |  |  | Cl=0 at alpha= | -1.5328 | deg
|  |  |  | @ Cl=0.1, Cd= | 0.010844
|  |  |  | @ Cl=0.4, Cd= | 0.007489
|  |  |  | @ Cl=0.6, Cd= | 0.008057
alpha (deg) | Cl | Cd | Cm | Cl/Cd
-15 | -0.342 | 0.13509 | 0.003 | -2.53
-14.5 | -0.386 | 0.12712 | 0.003 | -3.038
-14 | -0.427 | 0.11953 | 0.003 | -3.569
-13.5 | -0.463 | 0.1114 | 0.003 | -4.156
-13 | -0.496 | 0.10438 | 0.003 | -4.748
-12.5 | -0.524 | 0.09597 | 0.003 | -5.458
-12 | -0.547 | 0.08977 | 0.004 | -6.097
-11.5 | -0.566 | 0.08375 | 0.004 | -6.756
-11 | -0.579 | 0.07745 | 0.004 | -7.475
-10.5 | -0.587 | 0.07181 | 0.004 | -8.168
-10 | -0.588 | 0.06668 | 0.004 | -8.825
-9.5 | -0.585 | 0.06188 | 0.004 | -9.451
-9 | -0.574 | 0.05753 | 0.004 | -9.979
-8.5 | -0.558 | 0.05341 | 0.004 | -10.454
-8 | -0.538 | 0.04953 | 0.004 | -10.866
-7.5 | -0.514 | 0.04558 | 0.004 | -11.277
-7 | -0.487 | 0.04155 | 0.004 | -11.71
-6.5 | -0.458 | 0.03642 | 0.005 | -12.567
-6 | -0.507 | 0.01147 | 0.007 | -44.177
-5.5 | -0.458 | 0.01115 | 0.007 | -41.117
-5 | -0.407 | 0.01158 | 0.007 | -35.115
-4.5 | -0.352 | 0.01118 | 0.006 | -31.503
-4 | -0.296 | 0.01095 | 0.006 | -27.02
-3.5 | -0.238 | 0.01117 | 0.006 | -21.298
-3 | -0.179 | 0.01173 | 0.006 | -15.231
-2.5 | -0.118 | 0.01148 | 0.006 | -10.31
-2 | -0.057 | 0.01122 | 0.006 | -5.108
-1.5 | 0.004 | 0.01102 | 0.005 | 0.39
-1 | 0.066 | 0.01093 | 0.005 | 6.066
-0.5 | 0.129 | 0.01077 | 0.005 | 11.93
0 | 0.191 | 0.01065 | 0.005 | 17.923
0.5 | 0.253 | 0.01002 | 0.004 | 25.239
1 | 0.315 | 0.0104 | 0.004 | 30.261
1.5 | 0.377 | 0.00744 | 0.004 | 50.645
2 | 0.438 | 0.00757 | 0.004 | 57.903
2.5 | 0.5 | 0.00774 | 0.003 | 64.642
3 | 0.562 | 0.00792 | 0.003 | 70.915
3.5 | 0.623 | 0.00814 | 0.003 | 76.515
4 | 0.684 | 0.00842 | 0.002 | 81.233
4.5 | 0.745 | 0.00845 | 0.002 | 88.146
5 | 0.806 | 0.0087 | 0.002 | 92.605
5.5 | 0.866 | 0.00886 | 0.001 | 97.787
6 | 0.926 | 0.00881 | 0.001 | 105.142
6.5 | 0.985 | 0.00877 | 0.001 | 112.359
7 | 1.043 | 0.00885 | 0 | 117.92
7.5 | 1.101 | 0.00958 | 0 | 114.907
8 | 1.155 | 0.01002 | 0 | 115.264
8.5 | 1.205 | 0.01061 | -0.001 | 113.562
9 | 1.25 | 0.01147 | -0.001 | 108.978
9.5 | 1.288 | 0.01262 | -0.002 | 102.1
10 | 1.321 | 0.01427 | -0.002 | 92.6
10.5 | 1.35 | 0.01647 | -0.002 | 81.955
11 | 1.374 | 0.01938 | -0.003 | 70.894
11.5 | 1.391 | 0.02365 | -0.003 | 58.825
12 | 1.397 | 0.03169 | -0.003 | 44.087
12.5 | 1.413 | 0.03522 | -0.004 | 40.11
13 | 1.421 | 0.03885 | -0.004 | 36.571
13.5 | 1.423 | 0.04256 | -0.005 | 33.433
14 | 1.418 | 0.04661 | -0.005 | 30.427
14.5 | 1.406 | 0.05089 | -0.005 | 27.634
15 | 1.387 | 0.05574 | -0.006 | 24.876
15.5 | 1.36 | 0.06093 | -0.006 | 22.316
16 | 1.325 | 0.06654 | -0.006 | 19.912
16.5 | 1.279 | 0.07284 | -0.007 | 17.554
17 | 1.223 | 0.07981 | -0.007 | 15.329
17.5 | 1.161 | 0.08743 | -0.008 | 13.277
18 | 1.091 | 0.09648 | -0.008 | 11.31
18.5 | 1.015 | 0.10721 | -0.008 | 9.47

## 54. Re 2M Mach 0.25 (2)
BIGFOIL.COM POLAR EXPORT
Horten 12.00% thick 4.00% camber
Horten 12.00% thick 4.00% camber |  |  |  | Cl Max: | 1.4904 | at alpha= | 11.5 | deg
XFOIL ncrit=9 |  |  |  | L/D Max: | 137.039 | at alpha= | 8 | deg
Re: | 2000000 |  |  | Cd Min: | 0.17635 | at alpha= | -15.5 | deg
Mach: | 0.25 |  |  | Cl=0 at alpha= | -1.8885 | deg
|  |  |  | @ Cl=0.1, Cd= | 0.007782
|  |  |  | @ Cl=0.4, Cd= | 0.005593
|  |  |  | @ Cl=0.6, Cd= | 0.005908
alpha (deg) | Cl | Cd | Cm | Cl/Cd
-15.5 | -0.5254 | 0.17635 | 0.0266 | -2.9793
-15 | -0.5136 | 0.1684 | 0.0233 | -3.0499
-14.5 | -0.5007 | 0.16211 | 0.021 | -3.0886
-14 | -0.4853 | 0.15638 | 0.0187 | -3.1033
-13.5 | -0.4728 | 0.14961 | 0.016 | -3.1602
-13 | -0.4779 | 0.14174 | 0.0159 | -3.3717
-12.5 | -0.4128 | 0.12269 | -0.0106 | -3.3646
-12 | -0.405 | 0.11599 | -0.0131 | -3.4917
-11.5 | -0.4027 | 0.10752 | -0.0167 | -3.7453
-11 | -0.4279 | 0.09356 | -0.0229 | -4.5735
-10.5 | -0.8804 | 0.02933 | -0.0338 | -30.017
-10 | -0.8738 | 0.02055 | -0.0287 | -42.5207
-9.5 | -0.8371 | 0.01745 | -0.0249 | -47.9713
-9 | -0.7866 | 0.01614 | -0.0224 | -48.7361
-8.5 | -0.736 | 0.01473 | -0.02 | -49.9661
-8 | -0.683 | 0.01366 | -0.0179 | -50
-7.5 | -0.6307 | 0.0124 | -0.0158 | -50.8629
-7 | -0.5752 | 0.01172 | -0.0142 | -49.0785
-6.5 | -0.5191 | 0.01114 | -0.0128 | -46.5978
-6 | -0.4637 | 0.01047 | -0.0112 | -44.2884
-5.5 | -0.4074 | 0.01002 | -0.01 | -40.6587
-5 | -0.3507 | 0.00969 | -0.0088 | -36.192
-4.5 | -0.2952 | 0.00921 | -0.0075 | -32.0521
-4 | -0.2385 | 0.00893 | -0.0065 | -26.7077
-3.5 | -0.1824 | 0.00864 | -0.0054 | -21.1111
-3 | -0.1262 | 0.0084 | -0.0044 | -15.0238
-2.5 | -0.0694 | 0.0082 | -0.0035 | -8.4634
-2 | -0.0126 | 0.00806 | -0.0027 | -1.5633
-1.5 | 0.0439 | 0.00792 | -0.0019 | 5.5429
-1 | 0.1008 | 0.00778 | -0.0013 | 12.9563
-0.5 | 0.1575 | 0.00769 | -0.0006 | 20.4811
0 | 0.2143 | 0.0076 | 0 | 28.1974
0.5 | 0.2713 | 0.00753 | 0.0005 | 36.0292
1 | 0.3275 | 0.00747 | 0.0011 | 43.842
1.5 | 0.3675 | 0.00625 | 0.0046 | 58.8
2 | 0.4046 | 0.0055 | 0.0093 | 73.5636
2.5 | 0.4597 | 0.00554 | 0.0104 | 82.9783
3 | 0.5165 | 0.00566 | 0.011 | 91.2544
3.5 | 0.5737 | 0.00584 | 0.0115 | 98.2363
4 | 0.6317 | 0.00599 | 0.0119 | 105.4591
4.5 | 0.6908 | 0.00624 | 0.012 | 110.7051
5 | 0.7576 | 0.0065 | 0.0103 | 116.5538
5.5 | 0.8234 | 0.00673 | 0.0088 | 122.3477
6 | 0.8875 | 0.00701 | 0.0076 | 126.6049
6.5 | 0.9507 | 0.00734 | 0.0066 | 129.5232
7 | 1.0191 | 0.00764 | 0.0044 | 133.3901
7.5 | 1.0867 | 0.00799 | 0.0024 | 136.0075
8 | 1.1525 | 0.00841 | 0.0008 | 137.0392
8.5 | 1.2152 | 0.00896 | -0.0003 | 135.625
9 | 1.276 | 0.00954 | -0.0009 | 133.7526
9.5 | 1.3407 | 0.01025 | -0.0026 | 130.8
10 | 1.4032 | 0.01114 | -0.004 | 125.9605
10.5 | 1.4583 | 0.0124 | -0.0045 | 117.6048
11 | 1.4767 | 0.01365 | 0.0023 | 108.1832
11.5 | 1.4904 | 0.01505 | 0.0094 | 99.0299
12 | 1.4879 | 0.01669 | 0.0187 | 89.1492
12.5 | 1.4865 | 0.01942 | 0.0243 | 76.5448
13 | 1.4881 | 0.02387 | 0.0253 | 62.3419
13.5 | 1.4868 | 0.02938 | 0.025 | 50.6059
14 | 1.4812 | 0.03533 | 0.0246 | 41.9247
14.5 | 1.4664 | 0.04221 | 0.024 | 34.7406
15 | 1.4457 | 0.04982 | 0.023 | 29.0185
15.5 | 1.4295 | 0.05741 | 0.0215 | 24.8998
16 | 1.4087 | 0.06587 | 0.0195 | 21.3861
16.5 | 1.3921 | 0.07411 | 0.0173 | 18.7842

## 55. Re 2M Mach 0.50 (1)
BIGFOIL.COM POLAR EXPORT
Horten 12.00% thick 4.00% camber
Horten 12.00% thick 4.00% camber |  |  |  | Cl Max: | 1.334 | at alpha= | 10 | deg
JavaFoil+Calcfoil stall+Eppler ext transition |  |  |  | L/D Max: | 105.956 | at alpha= | 5 | deg
Re: | 2000000 |  |  | Cd Min: | 0.00749 | at alpha= | 1.5 | deg
Mach: | 0.5 |  |  | Cl=0 at alpha= | -1.5362 | deg
|  |  |  | @ Cl=0.1, Cd= | 0.011088
|  |  |  | @ Cl=0.4, Cd= | 0.0084378
|  |  |  | @ Cl=0.6, Cd= | 0.0081326
alpha (deg) | Cl | Cd | Cm | Cl/Cd
-20 | -0.989 | 0.17879 | 0.004 | -5.53
-19.5 | -0.963 | 0.17097 | 0.004 | -5.633
-19 | -0.938 | 0.16626 | 0.004 | -5.639
-18.5 | -0.91 | 0.16306 | 0.004 | -5.583
-18 | -0.885 | 0.15848 | 0.004 | -5.582
-17.5 | -0.859 | 0.15401 | 0.004 | -5.576
-17 | -0.833 | 0.15145 | 0.004 | -5.501
-16.5 | -0.806 | 0.1457 | 0.004 | -5.53
-16 | -0.78 | 0.14158 | 0.004 | -5.507
-15.5 | -0.754 | 0.13758 | 0.004 | -5.477
-15 | -0.726 | 0.1332 | 0.004 | -5.453
-14.5 | -0.7 | 0.12539 | 0.004 | -5.583
-14 | -0.674 | 0.12182 | 0.004 | -5.531
-13.5 | -0.646 | 0.11769 | 0.004 | -5.493
-13 | -0.62 | 0.11418 | 0.004 | -5.431
-12.5 | -0.594 | 0.1093 | 0.004 | -5.431
-12 | -0.566 | 0.10505 | 0.004 | -5.392
-11.5 | -0.54 | 0.10202 | 0.004 | -5.291
-11 | -0.513 | 0.09638 | 0.004 | -5.319
-10.5 | -0.486 | 0.07784 | 0.004 | -6.244
-10 | -0.459 | 0.06903 | 0.004 | -6.654
-9.5 | -0.432 | 0.0736 | 0.004 | -5.871
-9 | -0.405 | 0.06395 | 0.004 | -6.339
-8.5 | -0.378 | 0.06821 | 0.004 | -5.544
-8 | -0.351 | 0.05814 | 0.004 | -6.042
-7.5 | -0.324 | 0.05708 | 0.004 | -5.679
-7 | -0.297 | 0.05185 | 0.004 | -5.732
-6.5 | -0.27 | 0.05078 | 0.003 | -5.318
-6 | -0.243 | 0.04804 | 0.003 | -5.062
-5.5 | -0.345 | 0.04361 | 0.004 | -7.903
-5 | -0.335 | 0.03862 | 0.004 | -8.664
-4.5 | -0.304 | 0.0339 | 0.005 | -8.973
-4 | -0.318 | 0.01138 | 0.007 | -27.965
-3.5 | -0.259 | 0.01166 | 0.007 | -22.251
-3 | -0.197 | 0.01137 | 0.007 | -17.29
-2.5 | -0.131 | 0.01111 | 0.006 | -11.79
-2 | -0.064 | 0.01084 | 0.006 | -5.868
-1.5 | 0.005 | 0.01066 | 0.006 | 0.449
-1 | 0.074 | 0.01116 | 0.006 | 6.625
-0.5 | 0.143 | 0.01097 | 0.006 | 13.075
0 | 0.213 | 0.01084 | 0.005 | 19.657
0.5 | 0.282 | 0.01079 | 0.005 | 26.163
1 | 0.351 | 0.01076 | 0.005 | 32.643
1.5 | 0.42 | 0.00749 | 0.004 | 56.076
2 | 0.489 | 0.00801 | 0.004 | 61.078
2.5 | 0.558 | 0.00825 | 0.004 | 67.62
3 | 0.626 | 0.00806 | 0.003 | 77.617
3.5 | 0.694 | 0.00841 | 0.003 | 82.486
4 | 0.761 | 0.00835 | 0.003 | 91.204
4.5 | 0.828 | 0.00839 | 0.002 | 98.701
5 | 0.894 | 0.00844 | 0.002 | 105.956
5.5 | 0.958 | 0.00947 | 0.002 | 101.207
6 | 1.021 | 0.01023 | 0.001 | 99.775
6.5 | 1.079 | 0.01085 | 0.001 | 99.425
7 | 1.133 | 0.01176 | 0 | 96.339
7.5 | 1.181 | 0.01308 | 0 | 90.309
8 | 1.226 | 0.01486 | 0 | 82.531
8.5 | 1.266 | 0.01705 | -0.001 | 74.273
9 | 1.3 | 0.01965 | -0.001 | 66.154
9.5 | 1.325 | 0.02297 | -0.002 | 57.665
10 | 1.334 | 0.02764 | -0.002 | 48.271
10.5 | 1.312 | 0.03974 | -0.002 | 33.024
11 | 1.262 | 0.04637 | -0.003 | 27.222
11.5 | 1.072 | 0.05535 | -0.003 | 19.367
12 | 0.812 | 0.06266 | -0.004 | 12.964
12.5 | 0.766 | 0.10141 | -0.002 | 7.553
13 | 0.794 | 0.09912 | -0.002 | 8.013
13.5 | 0.822 | 0.11626 | -0.003 | 7.066
14 | 0.849 | 0.1212 | -0.003 | 7.008
14.5 | 0.877 | 0.12635 | -0.003 | 6.944
15 | 0.905 | 0.13508 | -0.004 | 6.703

## 56. Re 2M Mach 0.50 (2)
BIGFOIL.COM POLAR EXPORT
Horten 12.00% thick 4.00% camber
Horten 12.00% thick 4.00% camber |  |  |  | Cl Max: | 1.5515 | at alpha= | 9.5 | deg
XFOIL ncrit=9 |  |  |  | L/D Max: | 130.022 | at alpha= | 7 | deg
Re: | 2000000 |  |  | Cd Min: | 0.25997 | at alpha= | -20 | deg
Mach: | 0.5 |  |  | Cl=0 at alpha= | -1.9822 | deg
|  |  |  | @ Cl=0.1, Cd= | 0.0082423
|  |  |  | @ Cl=0.4, Cd= | 0.0078688
|  |  |  | @ Cl=0.6, Cd= | 0.0062189
alpha (deg) | Cl | Cd | Cm | Cl/Cd
-20 | -0.7257 | 0.25997 | 0.0704 | -2.7915
-19.5 | -0.703 | 0.25249 | 0.0657 | -2.7843
-19 | -0.6802 | 0.24468 | 0.0612 | -2.78
-18.5 | -0.6582 | 0.23564 | 0.0561 | -2.7932
-18 | -0.6366 | 0.22756 | 0.0515 | -2.7975
-17.5 | -0.6153 | 0.21948 | 0.047 | -2.8034
-17 | -0.5937 | 0.21277 | 0.0436 | -2.7903
-16.5 | -0.5713 | 0.20614 | 0.0398 | -2.7714
-16 | -0.5507 | 0.19745 | 0.0353 | -2.7891
-15.5 | -0.5306 | 0.18959 | 0.0312 | -2.7987
-15 | -0.5119 | 0.18146 | 0.0273 | -2.821
-14.5 | -0.3856 | 0.15727 | 0.0253 | -2.4518
-14 | -0.4334 | 0.16293 | 0.008 | -2.66
-13.5 | -0.4156 | 0.15613 | 0.0051 | -2.6619
-13 | -0.4014 | 0.14719 | 0.0008 | -2.7271
-12.5 | -0.3859 | 0.13917 | -0.003 | -2.7729
-12 | -0.3662 | 0.133 | -0.0056 | -2.7534
-11.5 | -0.3519 | 0.1251 | -0.0093 | -2.8129
-11 | -0.3406 | 0.11683 | -0.0131 | -2.9153
-10.5 | -0.333 | 0.10792 | -0.0172 | -3.0856
-10 | -0.3239 | 0.10001 | -0.0209 | -3.2387
-9.5 | -0.318 | 0.09199 | -0.0247 | -3.4569
-9 | -0.3137 | 0.0842 | -0.0284 | -3.7257
-8.5 | -0.3161 | 0.07588 | -0.0326 | -4.1658
-8 | -0.3096 | 0.06969 | -0.0358 | -4.4425
-7.5 | -0.3293 | 0.06122 | -0.0415 | -5.379
-7 | -0.3583 | 0.05448 | -0.0398 | -6.5767
-6.5 | -0.3756 | 0.04613 | -0.0382 | -8.1422
-6 | -0.3933 | 0.03578 | -0.0342 | -10.9922
-5.5 | -0.3781 | 0.02842 | -0.0295 | -13.304
-5 | -0.3911 | 0.01407 | -0.0213 | -27.7967
-4.5 | -0.3293 | 0.01167 | -0.0181 | -28.2177
-4 | -0.2636 | 0.01041 | -0.0153 | -25.3218
-3.5 | -0.1975 | 0.00968 | -0.0128 | -20.4029
-3 | -0.1326 | 0.00914 | -0.0105 | -14.5077
-2 | -0.0023 | 0.00853 | -0.0066 | -0.26964
-1.5 | 0.0623 | 0.00833 | -0.005 | 7.479
-1 | 0.1268 | 0.00818 | -0.0035 | 15.5012
-0.5 | 0.1918 | 0.00806 | -0.0022 | 23.7965
0 | 0.2562 | 0.00797 | -0.001 | 32.1455
0.5 | 0.321 | 0.00793 | 0.0001 | 40.4792
1 | 0.3858 | 0.00788 | 0.0011 | 48.9594
1.5 | 0.4493 | 0.00783 | 0.0023 | 57.3819
2 | 0.4738 | 0.00604 | 0.0107 | 78.4437
2.5 | 0.5325 | 0.00605 | 0.0133 | 88.0165
3 | 0.5969 | 0.00621 | 0.0147 | 96.1192
3.5 | 0.6627 | 0.0064 | 0.0158 | 103.5469
4 | 0.7298 | 0.00667 | 0.0167 | 109.4153
4.5 | 0.8004 | 0.00698 | 0.0171 | 114.6705
5 | 0.8722 | 0.00729 | 0.0172 | 119.6433
5.5 | 0.9513 | 0.00769 | 0.0159 | 123.7061
6.5 | 1.1038 | 0.00859 | 0.0152 | 128.4983
7 | 1.1871 | 0.00913 | 0.0138 | 130.0219
7.5 | 1.2689 | 0.00976 | 0.0129 | 130.0102
8 | 1.3476 | 0.01051 | 0.0128 | 128.2207
8.5 | 1.4213 | 0.01153 | 0.0136 | 123.2697
9 | 1.4995 | 0.01275 | 0.0134 | 117.6078
9.5 | 1.5515 | 0.01453 | 0.0166 | 106.7791
10 | 1.5255 | 0.0164 | 0.0307 | 93.0183
10.5 | 1.5095 | 0.02173 | 0.0343 | 69.4662
11.5 | 1.4439 | 0.03748 | 0.0357 | 38.5245
12 | 1.4025 | 0.04619 | 0.0353 | 30.3637
12.5 | 1.3615 | 0.05539 | 0.034 | 24.5802
13 | 1.3263 | 0.06476 | 0.0319 | 20.4802
14 | 1.2681 | 0.08371 | 0.0264 | 15.1487
14.5 | 1.2457 | 0.09312 | 0.0233 | 13.3774

## 57. Re 3M Mach 0.00 (1)
BIGFOIL.COM POLAR EXPORT
Horten 12.00% thick 4.00% camber
Horten 12.00% thick 4.00% camber |  |  |  | Cl Max: | 1.481 | at alpha= | 15 | deg
JavaFoil+Calcfoil stall+Eppler ext transition |  |  |  | L/D Max: | 130.659 | at alpha= | 8 | deg
Re: | 3000000 |  |  | Cd Min: | 0.00727 | at alpha= | 1 | deg
Mach: | 0 |  |  | Cl=0 at alpha= | -1.5333 | deg
|  |  |  | @ Cl=0.1, Cd= | 0.010369
|  |  |  | @ Cl=0.4, Cd= | 0.0074608
|  |  |  | @ Cl=0.6, Cd= | 0.0074973
alpha (deg) | Cl | Cd | Cm | Cl/Cd
-18 | -0.594 | 0.15057 | 0.003 | -3.944
-17.5 | -0.608 | 0.14327 | 0.003 | -4.247
-17 | -0.622 | 0.13586 | 0.003 | -4.58
-16.5 | -0.636 | 0.12895 | 0.003 | -4.929
-16 | -0.648 | 0.12199 | 0.003 | -5.311
-15.5 | -0.659 | 0.11537 | 0.004 | -5.712
-15 | -0.669 | 0.10896 | 0.004 | -6.139
-14.5 | -0.677 | 0.10297 | 0.004 | -6.577
-14 | -0.684 | 0.0968 | 0.004 | -7.063
-13.5 | -0.688 | 0.09113 | 0.004 | -7.552
-13 | -0.69 | 0.08577 | 0.004 | -8.05
-12.5 | -0.69 | 0.08136 | 0.004 | -8.485
-12 | -0.688 | 0.07636 | 0.004 | -9.005
-11.5 | -0.682 | 0.07151 | 0.004 | -9.537
-11 | -0.673 | 0.06717 | 0.004 | -10.026
-10.5 | -0.662 | 0.06258 | 0.004 | -10.579
-10 | -0.647 | 0.05841 | 0.004 | -11.084
-9.5 | -0.63 | 0.0543 | 0.004 | -11.597
-9 | -0.608 | 0.05047 | 0.004 | -12.051
-8.5 | -0.584 | 0.04624 | 0.005 | -12.639
-8 | -0.56 | 0.04088 | 0.005 | -13.705
-7.5 | -0.634 | 0.01116 | 0.007 | -56.83
-7 | -0.592 | 0.01135 | 0.007 | -52.182
-6.5 | -0.548 | 0.01177 | 0.007 | -46.539
-6 | -0.5 | 0.01148 | 0.007 | -43.534
-5.5 | -0.45 | 0.01115 | 0.007 | -40.376
-5 | -0.398 | 0.01091 | 0.006 | -36.472
-4.5 | -0.344 | 0.01144 | 0.006 | -30.054
-4 | -0.288 | 0.01117 | 0.006 | -25.8
-3.5 | -0.231 | 0.01094 | 0.006 | -21.147
-3 | -0.173 | 0.0107 | 0.006 | -16.206
-2.5 | -0.115 | 0.01048 | 0.006 | -10.964
-2 | -0.056 | 0.01029 | 0.005 | -5.4
-1.5 | 0.004 | 0.01017 | 0.005 | 0.409
-1 | 0.064 | 0.01005 | 0.005 | 6.394
-0.5 | 0.125 | 0.01059 | 0.005 | 11.759
0 | 0.185 | 0.01047 | 0.005 | 17.645
0.5 | 0.245 | 0.01033 | 0.004 | 23.71
1 | 0.305 | 0.00727 | 0.004 | 41.936
1.5 | 0.365 | 0.00735 | 0.004 | 49.652
2 | 0.425 | 0.00754 | 0.004 | 56.348
2.5 | 0.485 | 0.00769 | 0.003 | 62.986
3 | 0.544 | 0.00788 | 0.003 | 69.079
3.5 | 0.604 | 0.00747 | 0.003 | 80.767
4 | 0.663 | 0.00767 | 0.002 | 86.42
4.5 | 0.722 | 0.00806 | 0.002 | 89.566
5 | 0.781 | 0.00867 | 0.002 | 90.119
5.5 | 0.84 | 0.00892 | 0.001 | 94.113
6 | 0.898 | 0.0087 | 0.001 | 103.309
6.5 | 0.956 | 0.00899 | 0.001 | 106.339
7 | 1.014 | 0.00889 | 0 | 114.08
7.5 | 1.07 | 0.00889 | 0 | 120.427
8 | 1.126 | 0.00861 | 0 | 130.659
8.5 | 1.178 | 0.00943 | -0.001 | 124.977
9 | 1.228 | 0.00996 | -0.001 | 123.313
9.5 | 1.273 | 0.01058 | -0.002 | 120.368
10 | 1.312 | 0.01152 | -0.002 | 113.92
10.5 | 1.345 | 0.01298 | -0.002 | 103.595
11 | 1.371 | 0.01514 | -0.003 | 90.54
11.5 | 1.391 | 0.01836 | -0.003 | 75.785
12 | 1.406 | 0.0233 | -0.003 | 60.369
12.5 | 1.425 | 0.02735 | -0.004 | 52.121
13 | 1.444 | 0.03035 | -0.004 | 47.566
13.5 | 1.459 | 0.0334 | -0.005 | 43.666
14 | 1.47 | 0.03653 | -0.005 | 40.234
14.5 | 1.477 | 0.0398 | -0.005 | 37.115
15 | 1.481 | 0.04324 | -0.006 | 34.238
15.5 | 1.48 | 0.04697 | -0.006 | 31.502
16 | 1.475 | 0.05086 | -0.006 | 28.995
16.5 | 1.463 | 0.05505 | -0.007 | 26.582
17 | 1.447 | 0.05958 | -0.007 | 24.285
17.5 | 1.427 | 0.06424 | -0.008 | 22.213
18 | 1.403 | 0.06938 | -0.008 | 20.227
18.5 | 1.376 | 0.07471 | -0.008 | 18.423
19 | 1.347 | 0.08048 | -0.009 | 16.735
19.5 | 1.315 | 0.08647 | -0.009 | 15.206
20 | 1.281 | 0.09302 | -0.01 | 13.768

## 58. Re 3M Mach 0.00 (2)
BIGFOIL.COM POLAR EXPORT
Horten 12.00% thick 4.00% camber
Horten 12.00% thick 4.00% camber |  |  |  | Cl Max: | 1.5707 | at alpha= | 15.5 | deg
XFOIL ncrit=9 |  |  |  | L/D Max: | 148.695 | at alpha= | 8 | deg
Re: | 3000000 |  |  | Cd Min: | 0.10121 | at alpha= | 20 | deg
Mach: | 0 |  |  | Cl=0 at alpha= | -1.8388 | deg
|  |  |  | @ Cl=0.1, Cd= | 0.0071004
|  |  |  | @ Cl=0.4, Cd= | 0.0050427
|  |  |  | @ Cl=0.6, Cd= | 0.0052664
alpha (deg) | Cl | Cd | Cm | Cl/Cd
-17 | -1.398 | 0.03397 | -0.0483 | -41.154
-16.5 | -1.4048 | 0.02995 | -0.0417 | -46.9048
-16 | -1.3882 | 0.02716 | -0.0372 | -51.1119
-15.5 | -1.3604 | 0.0252 | -0.0337 | -53.9841
-15 | -1.3311 | 0.0232 | -0.0302 | -57.375
-14.5 | -1.2952 | 0.02173 | -0.0273 | -59.6042
-14 | -1.2575 | 0.02035 | -0.0245 | -61.7936
-13.5 | -1.2235 | 0.01841 | -0.0212 | -66.4584
-13 | -1.1848 | 0.01689 | -0.0184 | -70.148
-12.5 | -1.1418 | 0.01582 | -0.0161 | -72.1745
-11.5 | -1.0172 | 0.01431 | -0.0193 | -71.0832
-11 | -0.9699 | 0.01377 | -0.0175 | -70.4357
-10.5 | -0.9209 | 0.01318 | -0.016 | -69.871
-10 | -0.8705 | 0.01267 | -0.0147 | -68.7056
-9.5 | -0.8216 | 0.01177 | -0.0133 | -69.8046
-9 | -0.7699 | 0.01129 | -0.0122 | -68.1931
-8.5 | -0.7177 | 0.01087 | -0.0111 | -66.0258
-8 | -0.665 | 0.01048 | -0.0102 | -63.4542
-7.5 | -0.6126 | 0.00998 | -0.0092 | -61.3828
-7 | -0.5598 | 0.00957 | -0.0082 | -58.4953
-6.5 | -0.5061 | 0.00926 | -0.0074 | -54.6544
-6 | -0.4524 | 0.00897 | -0.0066 | -50.4348
-5.5 | -0.399 | 0.00863 | -0.0058 | -46.2341
-5 | -0.3447 | 0.00842 | -0.0051 | -40.9382
-4.5 | -0.2908 | 0.00813 | -0.0043 | -35.7688
-4 | -0.2362 | 0.00796 | -0.0037 | -29.6734
-3 | -0.1273 | 0.00759 | -0.0024 | -16.7721
-2.5 | -0.0724 | 0.00745 | -0.0019 | -9.7181
-2 | -0.0178 | 0.00732 | -0.0013 | -2.4317
-1.5 | 0.0374 | 0.0072 | -0.0008 | 5.1944
-1 | 0.0924 | 0.00711 | -0.0004 | 12.9958
-0.5 | 0.1477 | 0.00704 | 0 | 20.9801
0 | 0.2029 | 0.00696 | 0.0004 | 29.1523
0.5 | 0.2579 | 0.00692 | 0.0008 | 37.2688
1 | 0.3131 | 0.00685 | 0.0012 | 45.708
1.5 | 0.3672 | 0.00674 | 0.0017 | 54.4807
2 | 0.3947 | 0.00505 | 0.0072 | 78.1584
2.5 | 0.4454 | 0.00498 | 0.0086 | 89.4378
3 | 0.4991 | 0.00506 | 0.0093 | 98.6364
3.5 | 0.554 | 0.00514 | 0.0097 | 107.7821
4 | 0.6086 | 0.00529 | 0.0101 | 115.0473
4.5 | 0.6629 | 0.00544 | 0.0106 | 121.8566
5 | 0.7197 | 0.00561 | 0.0104 | 128.2888
5.5 | 0.777 | 0.00584 | 0.01 | 133.0479
6 | 0.8382 | 0.00604 | 0.0087 | 138.7748
6.5 | 0.8956 | 0.00628 | 0.0082 | 142.6115
7 | 0.9565 | 0.00657 | 0.0068 | 145.586
7.5 | 1.0203 | 0.00691 | 0.0047 | 147.6556
8 | 1.0825 | 0.00728 | 0.0028 | 148.6951
8.5 | 1.1432 | 0.0077 | 0.0012 | 148.4675
9 | 1.2011 | 0.00826 | 0 | 145.4116
9.5 | 1.2556 | 0.00883 | -0.0005 | 142.1971
10 | 1.3149 | 0.00956 | -0.0023 | 137.5418
10.5 | 1.3718 | 0.01049 | -0.0039 | 130.7722
11 | 1.4257 | 0.01163 | -0.0052 | 122.5881
11.5 | 1.4702 | 0.01282 | -0.0047 | 114.6802
12 | 1.4923 | 0.01385 | 0.0006 | 107.7473
12.5 | 1.5134 | 0.01496 | 0.0057 | 101.1631
13 | 1.5257 | 0.0162 | 0.0121 | 94.179
13.5 | 1.535 | 0.01776 | 0.0177 | 86.4302
14 | 1.5485 | 0.02005 | 0.0202 | 77.2319
14.5 | 1.5607 | 0.02338 | 0.0208 | 66.7536
15 | 1.5687 | 0.02764 | 0.0205 | 56.7547
15.5 | 1.5707 | 0.03262 | 0.0199 | 48.1514
16 | 1.5668 | 0.03824 | 0.0193 | 40.9728
16.5 | 1.5575 | 0.04447 | 0.0185 | 35.0236
17 | 1.5415 | 0.05162 | 0.0173 | 29.8625
17.5 | 1.5268 | 0.05906 | 0.0156 | 25.8517
18 | 1.5127 | 0.06672 | 0.0135 | 22.6724
18.5 | 1.4962 | 0.07486 | 0.0112 | 19.9866
19 | 1.4745 | 0.08388 | 0.0084 | 17.5787
19.5 | 1.4555 | 0.09282 | 0.0054 | 15.6809
20 | 1.4409 | 0.10121 | 0.0024 | 14.2367

## 59. Re 3M Mach 0.10 (1)
BIGFOIL.COM POLAR EXPORT
Horten 12.00% thick 4.00% camber
Horten 12.00% thick 4.00% camber |  |  |  | Cl Max: | 1.471 | at alpha= | 14.5 | deg
JavaFoil+Calcfoil stall+Eppler ext transition |  |  |  | L/D Max: | 129.815 | at alpha= | 8 | deg
Re: | 3000000 |  |  | Cd Min: | 0.0074 | at alpha= | 1.5 | deg
Mach: | 0.1 |  |  | Cl=0 at alpha= | -1.5333 | deg
|  |  |  | @ Cl=0.1, Cd= | 0.010401
|  |  |  | @ Cl=0.4, Cd= | 0.00751
|  |  |  | @ Cl=0.6, Cd= | 0.0075378
alpha (deg) | Cl | Cd | Cm | Cl/Cd
-17.5 | -0.562 | 0.14749 | 0.003 | -3.807
-17 | -0.578 | 0.13916 | 0.003 | -4.155
-16.5 | -0.594 | 0.13251 | 0.003 | -4.485
-16 | -0.61 | 0.12459 | 0.003 | -4.893
-15.5 | -0.624 | 0.11815 | 0.003 | -5.281
-15 | -0.637 | 0.11109 | 0.004 | -5.733
-14.5 | -0.648 | 0.10473 | 0.004 | -6.19
-14 | -0.658 | 0.09875 | 0.004 | -6.661
-13.5 | -0.665 | 0.09288 | 0.004 | -7.164
-13 | -0.671 | 0.08722 | 0.004 | -7.688
-12.5 | -0.673 | 0.08283 | 0.004 | -8.127
-12 | -0.673 | 0.07766 | 0.004 | -8.666
-11.5 | -0.67 | 0.07254 | 0.004 | -9.235
-11 | -0.664 | 0.06786 | 0.004 | -9.779
-10.5 | -0.654 | 0.06341 | 0.004 | -10.316
-10 | -0.641 | 0.05917 | 0.004 | -10.838
-9.5 | -0.625 | 0.05542 | 0.004 | -11.278
-9 | -0.605 | 0.0509 | 0.004 | -11.881
-8.5 | -0.582 | 0.04724 | 0.005 | -12.31
-8 | -0.557 | 0.0425 | 0.005 | -13.103
-7.5 | -0.634 | 0.01073 | 0.007 | -59.075
-7 | -0.593 | 0.01143 | 0.007 | -51.869
-6.5 | -0.549 | 0.01182 | 0.007 | -46.41
-6 | -0.501 | 0.01151 | 0.007 | -43.568
-5.5 | -0.451 | 0.01117 | 0.007 | -40.425
-5 | -0.399 | 0.01093 | 0.006 | -36.551
-4.5 | -0.345 | 0.01149 | 0.006 | -30.042
-4 | -0.289 | 0.01123 | 0.006 | -25.762
-3.5 | -0.232 | 0.011 | 0.006 | -21.125
-3 | -0.174 | 0.01077 | 0.006 | -16.184
-2.5 | -0.115 | 0.01055 | 0.006 | -10.939
-2 | -0.056 | 0.01033 | 0.005 | -5.407
-1.5 | 0.004 | 0.0102 | 0.005 | 0.41
-1 | 0.065 | 0.01008 | 0.005 | 6.403
-0.5 | 0.125 | 0.01063 | 0.005 | 11.774
0 | 0.186 | 0.01049 | 0.005 | 17.699
0.5 | 0.246 | 0.01034 | 0.004 | 23.814
1 | 0.306 | 0.01002 | 0.004 | 30.589
1.5 | 0.367 | 0.0074 | 0.004 | 49.588
2 | 0.427 | 0.0076 | 0.004 | 56.166
2.5 | 0.487 | 0.00771 | 0.003 | 63.121
3 | 0.547 | 0.0079 | 0.003 | 69.212
3.5 | 0.607 | 0.00749 | 0.003 | 80.954
4 | 0.666 | 0.00768 | 0.002 | 86.757
4.5 | 0.726 | 0.00809 | 0.002 | 89.753
5 | 0.785 | 0.00875 | 0.002 | 89.681
5.5 | 0.844 | 0.00895 | 0.001 | 94.286
6 | 0.903 | 0.00875 | 0.001 | 103.116
6.5 | 0.961 | 0.00862 | 0.001 | 111.435
7 | 1.018 | 0.00858 | 0 | 118.758
7.5 | 1.075 | 0.0086 | 0 | 125.067
8 | 1.131 | 0.00871 | 0 | 129.815
8.5 | 1.183 | 0.00952 | -0.001 | 124.226
9 | 1.232 | 0.01007 | -0.001 | 122.317
9.5 | 1.277 | 0.01073 | -0.002 | 118.987
10 | 1.315 | 0.01174 | -0.002 | 111.977
10.5 | 1.347 | 0.01333 | -0.002 | 100.991
11 | 1.372 | 0.01562 | -0.003 | 87.794
11.5 | 1.391 | 0.01911 | -0.003 | 72.803
12 | 1.407 | 0.02402 | -0.003 | 58.585
12.5 | 1.425 | 0.02804 | -0.004 | 50.838
13 | 1.442 | 0.03114 | -0.004 | 46.32
13.5 | 1.456 | 0.03422 | -0.005 | 42.542
14 | 1.465 | 0.03747 | -0.005 | 39.103
14.5 | 1.471 | 0.04086 | -0.005 | 35.989
15 | 1.471 | 0.04443 | -0.006 | 33.113
15.5 | 1.468 | 0.04823 | -0.006 | 30.426
16 | 1.459 | 0.05235 | -0.006 | 27.876
16.5 | 1.444 | 0.05664 | -0.007 | 25.498
17 | 1.424 | 0.06135 | -0.007 | 23.209
17.5 | 1.399 | 0.06636 | -0.008 | 21.088
18 | 1.371 | 0.07164 | -0.008 | 19.142
18.5 | 1.34 | 0.0773 | -0.008 | 17.33
19 | 1.305 | 0.08344 | -0.009 | 15.641
19.5 | 1.268 | 0.08997 | -0.009 | 14.093

## 60. Re 3M Mach 0.10 (2)
BIGFOIL.COM POLAR EXPORT
Horten 12.00% thick 4.00% camber
Horten 12.00% thick 4.00% camber |  |  |  | Cl Max: | 1.5628 | at alpha= | 15 | deg
XFOIL ncrit=9 |  |  |  | L/D Max: | 148.921 | at alpha= | 8 | deg
Re: | 3000000 |  |  | Cd Min: | 0.23367 | at alpha= | -20 | deg
Mach: | 0.1 |  |  | Cl=0 at alpha= | -1.8421 | deg
|  |  |  | @ Cl=0.1, Cd= | 0.0071117
|  |  |  | @ Cl=0.4, Cd= | 0.0050761
|  |  |  | @ Cl=0.6, Cd= | 0.0052759
alpha (deg) | Cl | Cd | Cm | Cl/Cd
-20 | -0.6734 | 0.23367 | 0.0592 | -2.8818
-19.5 | -0.6573 | 0.22689 | 0.0554 | -2.897
-19 | -0.6451 | 0.21862 | 0.0514 | -2.9508
-18.5 | -0.6267 | 0.21423 | 0.0484 | -2.9254
-18 | -0.6097 | 0.20844 | 0.0451 | -2.9251
-17.5 | -0.5938 | 0.20204 | 0.0417 | -2.939
-17 | -0.5791 | 0.19405 | 0.0379 | -2.9843
-16.5 | -0.5653 | 0.18704 | 0.0347 | -3.0223
-15.5 | -1.334 | 0.03034 | -0.0401 | -43.9684
-15 | -1.3192 | 0.0266 | -0.0356 | -49.594
-14.5 | -1.2918 | 0.02412 | -0.0318 | -53.5572
-14 | -1.2588 | 0.02212 | -0.0284 | -56.9078
-13.5 | -1.2208 | 0.02057 | -0.0254 | -59.3486
-13 | -1.1875 | 0.01837 | -0.0218 | -64.6434
-12.5 | -1.1482 | 0.01675 | -0.0188 | -68.5493
-12 | -1.1095 | 0.01568 | -0.0151 | -70.7589
-11.5 | -1.0248 | 0.01488 | -0.0212 | -68.871
-11 | -0.9772 | 0.01423 | -0.0192 | -68.6718
-10.5 | -0.9281 | 0.01353 | -0.0175 | -68.5957
-10 | -0.8774 | 0.01295 | -0.0161 | -67.7529
-9.5 | -0.8277 | 0.01207 | -0.0145 | -68.575
-9 | -0.7758 | 0.01149 | -0.0132 | -67.5196
-8.5 | -0.7231 | 0.01103 | -0.0121 | -65.5576
-7.5 | -0.6164 | 0.0102 | -0.01 | -60.4314
-7 | -0.5635 | 0.00966 | -0.0089 | -58.3333
-6.5 | -0.5094 | 0.00933 | -0.008 | -54.5981
-6 | -0.4549 | 0.00908 | -0.0072 | -50.0991
-5.5 | -0.4014 | 0.00868 | -0.0062 | -46.2442
-4.5 | -0.2923 | 0.00817 | -0.0046 | -35.7772
-4 | -0.2374 | 0.00798 | -0.0039 | -29.7494
-3.5 | -0.1829 | 0.00777 | -0.0032 | -23.5393
-3 | -0.1276 | 0.00762 | -0.0026 | -16.7454
-2.5 | -0.0725 | 0.00746 | -0.002 | -9.7185
-2 | -0.0175 | 0.00734 | -0.0014 | -2.3842
-1.5 | 0.0379 | 0.00721 | -0.0009 | 5.2566
-1 | 0.0934 | 0.00712 | -0.0004 | 13.118
-0.5 | 0.1489 | 0.00705 | 0 | 21.1206
0 | 0.2046 | 0.00697 | 0.0004 | 29.3544
0.5 | 0.2599 | 0.00693 | 0.0008 | 37.5036
1 | 0.3153 | 0.00686 | 0.0012 | 45.9621
1.5 | 0.3698 | 0.00675 | 0.0017 | 54.7852
2 | 0.3975 | 0.00508 | 0.0073 | 78.248
2.5 | 0.4485 | 0.005 | 0.0087 | 89.7
3 | 0.5023 | 0.00508 | 0.0094 | 98.878
3.5 | 0.5576 | 0.00516 | 0.0098 | 108.062
4 | 0.6125 | 0.00531 | 0.0103 | 115.3484
4.5 | 0.667 | 0.00547 | 0.0108 | 121.9378
5 | 0.7245 | 0.00563 | 0.0106 | 128.6856
5.5 | 0.7819 | 0.00586 | 0.0103 | 133.43
6 | 0.8437 | 0.00608 | 0.009 | 138.7664
6.5 | 0.9018 | 0.00632 | 0.0084 | 142.6899
7 | 0.9629 | 0.00661 | 0.0071 | 145.6732
7.5 | 1.0273 | 0.00694 | 0.005 | 148.0259
8 | 1.0901 | 0.00732 | 0.0032 | 148.9208
8.5 | 1.1512 | 0.00777 | 0.0016 | 148.1596
9 | 1.2096 | 0.00834 | 0.0004 | 145.036
9.5 | 1.2648 | 0.00892 | 0 | 141.7937
10 | 1.3247 | 0.00967 | -0.0018 | 136.9907
10.5 | 1.3819 | 0.01063 | -0.0033 | 130
11 | 1.4355 | 0.0119 | -0.0045 | 120.6303
11.5 | 1.4755 | 0.01309 | -0.0029 | 112.7196
12 | 1.4976 | 0.01412 | 0.0025 | 106.0623
12.5 | 1.5159 | 0.01534 | 0.0081 | 98.8201
13 | 1.5241 | 0.01661 | 0.0152 | 91.758
13.5 | 1.5345 | 0.01849 | 0.0197 | 82.9908
14 | 1.546 | 0.0214 | 0.0215 | 72.243
14.5 | 1.5568 | 0.02524 | 0.0215 | 61.6799
15 | 1.5628 | 0.02984 | 0.0211 | 52.3727
15.5 | 1.5597 | 0.03541 | 0.0205 | 44.0469
16 | 1.5532 | 0.04136 | 0.0198 | 37.5532
16.5 | 1.5408 | 0.04798 | 0.0189 | 32.1134
17 | 1.5226 | 0.05568 | 0.0173 | 27.3455
17.5 | 1.5089 | 0.06315 | 0.0155 | 23.8939
18 | 1.4932 | 0.07111 | 0.0133 | 20.9985
18.5 | 1.4756 | 0.07956 | 0.0108 | 18.547
19 | 1.4529 | 0.08886 | 0.0078 | 16.3504
19.5 | 1.436 | 0.09758 | 0.0047 | 14.7161
20 | 1.4203 | 0.10632 | 0.0015 | 13.3587

## 61. Re 3M Mach 0.25 (1)
BIGFOIL.COM POLAR EXPORT
Horten 12.00% thick 4.00% camber
Horten 12.00% thick 4.00% camber |  |  |  | Cl Max: | 1.429 | at alpha= | 13.5 | deg
JavaFoil+Calcfoil stall+Eppler ext transition |  |  |  | L/D Max: | 130.322 | at alpha= | 7.5 | deg
Re: | 3000000 |  |  | Cd Min: | 0.00729 | at alpha= | 2.5 | deg
Mach: | 0.25 |  |  | Cl=0 at alpha= | -1.5328 | deg
|  |  |  | @ Cl=0.1, Cd= | 0.010214
|  |  |  | @ Cl=0.4, Cd= | 0.0076431
|  |  |  | @ Cl=0.6, Cd= | 0.0076346
alpha (deg) | Cl | Cd | Cm | Cl/Cd
-15 | -0.342 | 0.13042 | 0.003 | -2.622
-14.5 | -0.387 | 0.12133 | 0.003 | -3.186
-14 | -0.427 | 0.11374 | 0.003 | -3.754
-13.5 | -0.464 | 0.10704 | 0.003 | -4.331
-13 | -0.496 | 0.0997 | 0.004 | -4.977
-12.5 | -0.525 | 0.09314 | 0.004 | -5.631
-12 | -0.548 | 0.08629 | 0.004 | -6.353
-11.5 | -0.567 | 0.0803 | 0.004 | -7.058
-11 | -0.58 | 0.07468 | 0.004 | -7.766
-10.5 | -0.588 | 0.06918 | 0.004 | -8.495
-10 | -0.59 | 0.06415 | 0.004 | -9.195
-9.5 | -0.586 | 0.05944 | 0.004 | -9.867
-9 | -0.576 | 0.05516 | 0.004 | -10.441
-8.5 | -0.56 | 0.05114 | 0.004 | -10.96
-8 | -0.541 | 0.04707 | 0.004 | -11.487
-7.5 | -0.517 | 0.04319 | 0.005 | -11.98
-7 | -0.493 | 0.03779 | 0.005 | -13.037
-6.5 | -0.552 | 0.01112 | 0.007 | -49.619
-6 | -0.507 | 0.01115 | 0.007 | -45.446
-5.5 | -0.458 | 0.0115 | 0.007 | -39.844
-5 | -0.407 | 0.01126 | 0.007 | -36.11
-4.5 | -0.352 | 0.01094 | 0.006 | -32.222
-4 | -0.296 | 0.0107 | 0.006 | -27.656
-3.5 | -0.238 | 0.01122 | 0.006 | -21.2
-3 | -0.179 | 0.01099 | 0.006 | -16.252
-2.5 | -0.118 | 0.01076 | 0.006 | -11.004
-2 | -0.057 | 0.01061 | 0.006 | -5.403
-1.5 | 0.004 | 0.01035 | 0.005 | 0.415
-1 | 0.066 | 0.01029 | 0.005 | 6.443
-0.5 | 0.129 | 0.01015 | 0.005 | 12.657
0 | 0.191 | 0.01005 | 0.005 | 18.996
0.5 | 0.253 | 0.01058 | 0.004 | 23.894
1 | 0.315 | 0.01033 | 0.004 | 30.492
1.5 | 0.377 | 0.00758 | 0.004 | 49.684
2 | 0.439 | 0.00775 | 0.004 | 56.601
2.5 | 0.5 | 0.00729 | 0.003 | 68.631
3 | 0.562 | 0.00751 | 0.003 | 74.785
3.5 | 0.623 | 0.00771 | 0.003 | 80.82
4 | 0.684 | 0.00792 | 0.002 | 86.388
4.5 | 0.745 | 0.00843 | 0.002 | 88.402
5 | 0.806 | 0.00868 | 0.002 | 92.813
5.5 | 0.866 | 0.00878 | 0.001 | 98.698
6 | 0.926 | 0.00867 | 0.001 | 106.822
6.5 | 0.986 | 0.00861 | 0.001 | 114.505
7 | 1.044 | 0.00865 | 0 | 120.778
7.5 | 1.102 | 0.00845 | 0 | 130.322
8 | 1.157 | 0.00949 | 0 | 121.89
8.5 | 1.208 | 0.01004 | -0.001 | 120.339
9 | 1.254 | 0.01082 | -0.001 | 115.979
9.5 | 1.294 | 0.01183 | -0.002 | 109.363
10 | 1.327 | 0.01338 | -0.002 | 99.149
10.5 | 1.354 | 0.01563 | -0.002 | 86.634
11 | 1.376 | 0.01883 | -0.003 | 73.079
11.5 | 1.39 | 0.02384 | -0.003 | 58.323
12 | 1.404 | 0.02897 | -0.003 | 48.468
12.5 | 1.419 | 0.03233 | -0.004 | 43.894
13 | 1.427 | 0.03578 | -0.004 | 39.887
13.5 | 1.429 | 0.0393 | -0.005 | 36.372
14 | 1.424 | 0.04312 | -0.005 | 33.028
14.5 | 1.412 | 0.04715 | -0.005 | 29.953
15 | 1.393 | 0.05173 | -0.006 | 26.92
15.5 | 1.365 | 0.05659 | -0.006 | 24.127
16 | 1.331 | 0.06185 | -0.007 | 21.512
16.5 | 1.284 | 0.06774 | -0.007 | 18.955
17 | 1.229 | 0.07421 | -0.007 | 16.558
17.5 | 1.166 | 0.08122 | -0.008 | 14.36
18 | 1.097 | 0.08949 | -0.008 | 12.256
18.5 | 1.021 | 0.09909 | -0.008 | 10.305

## 62. Re 3M Mach 0.25 (2)
BIGFOIL.COM POLAR EXPORT
Horten 12.00% thick 4.00% camber
Horten 12.00% thick 4.00% camber |  |  |  | Cl Max: | 1.526 | at alpha= | 14 | deg
XFOIL ncrit=9 |  |  |  | L/D Max: | 148.388 | at alpha= | 8 | deg
Re: | 3000000 |  |  | Cd Min: | 0.17705 | at alpha= | -15.5 | deg
Mach: | 0.25 |  |  | Cl=0 at alpha= | -1.8611 | deg
|  |  |  | @ Cl=0.1, Cd= | 0.0071783
|  |  |  | @ Cl=0.4, Cd= | 0.0059647
|  |  |  | @ Cl=0.6, Cd= | 0.0053377
alpha (deg) | Cl | Cd | Cm | Cl/Cd
-16.5 | -0.4391 | 0.17232 | 0.0333 | -2.5482
-15.5 | -0.5366 | 0.17705 | 0.0298 | -3.0308
-15 | -0.5271 | 0.16833 | 0.0263 | -3.1313
-14.5 | -0.5135 | 0.16151 | 0.0233 | -3.1794
-13.5 | -0.4425 | 0.13347 | -0.0063 | -3.3154
-12.5 | -0.7016 | 0.07899 | -0.025 | -8.8821
-12 | -0.9132 | 0.04603 | -0.0456 | -19.8392
-11.5 | -1.0232 | 0.02443 | -0.0361 | -41.8829
-11 | -0.9968 | 0.02007 | -0.0316 | -49.6662
-10.5 | -0.9559 | 0.01765 | -0.028 | -54.1586
-10 | -0.9086 | 0.01593 | -0.0249 | -57.037
-9.5 | -0.8583 | 0.01453 | -0.0223 | -59.0709
-9 | -0.8042 | 0.01362 | -0.0201 | -59.0455
-8.5 | -0.7523 | 0.01227 | -0.0177 | -61.3121
-8 | -0.6967 | 0.01154 | -0.0159 | -60.3726
-7.5 | -0.6404 | 0.01094 | -0.0143 | -58.5375
-7 | -0.5837 | 0.01044 | -0.0128 | -55.91
-6.5 | -0.5281 | 0.00979 | -0.0112 | -53.9428
-6 | -0.471 | 0.00941 | -0.01 | -50.0531
-5.5 | -0.4138 | 0.00909 | -0.0088 | -45.5226
-5 | -0.3577 | 0.00866 | -0.0075 | -41.3048
-4.5 | -0.3006 | 0.00842 | -0.0065 | -35.7007
-4 | -0.244 | 0.00811 | -0.0054 | -30.0863
-3.5 | -0.1869 | 0.00791 | -0.0045 | -23.6283
-3 | -0.1301 | 0.00772 | -0.0036 | -16.8523
-2.5 | -0.0731 | 0.00754 | -0.0028 | -9.695
-2 | -0.0159 | 0.0074 | -0.0021 | -2.1486
-1 | 0.0986 | 0.00718 | -0.0008 | 13.7326
-0.5 | 0.1559 | 0.00711 | -0.0003 | 21.9269
0 | 0.2133 | 0.00705 | 0.0002 | 30.2553
0.5 | 0.2707 | 0.00698 | 0.0007 | 38.7822
1 | 0.3277 | 0.00695 | 0.0012 | 47.1511
1.5 | 0.3844 | 0.00685 | 0.0017 | 56.1168
2 | 0.4133 | 0.00521 | 0.0074 | 79.3282
2.5 | 0.4647 | 0.00509 | 0.0092 | 91.2967
3 | 0.5205 | 0.00516 | 0.0101 | 100.8721
3.5 | 0.5772 | 0.00529 | 0.0107 | 109.1115
4 | 0.6345 | 0.00541 | 0.0111 | 117.2828
4.5 | 0.6914 | 0.00559 | 0.0117 | 123.6852
5 | 0.7508 | 0.0058 | 0.0117 | 129.4483
5.5 | 0.8095 | 0.00599 | 0.0117 | 135.1419
6 | 0.8742 | 0.00626 | 0.0104 | 139.6486
6.5 | 0.9355 | 0.00656 | 0.0098 | 142.6067
7 | 0.9985 | 0.00684 | 0.0089 | 145.9795
7.5 | 1.0663 | 0.0072 | 0.0069 | 148.0972
8 | 1.1322 | 0.00763 | 0.0052 | 148.3879
8.5 | 1.196 | 0.00817 | 0.0039 | 146.3892
9 | 1.2577 | 0.00875 | 0.0031 | 143.7371
9.5 | 1.3159 | 0.0095 | 0.0028 | 138.5158
10.5 | 1.4365 | 0.01165 | 0.0003 | 123.3047
11 | 1.4884 | 0.01323 | 0.0001 | 112.5019
11.5 | 1.5021 | 0.0145 | 0.0075 | 103.5931
12 | 1.509 | 0.01581 | 0.0158 | 95.4459
12.5 | 1.5111 | 0.01777 | 0.0227 | 85.0366
13 | 1.5188 | 0.02112 | 0.025 | 71.9129
13.5 | 1.5244 | 0.02582 | 0.0249 | 59.0395
14 | 1.526 | 0.03112 | 0.0246 | 49.036
14.5 | 1.5159 | 0.03751 | 0.0241 | 40.4132
15 | 1.5034 | 0.04419 | 0.0235 | 34.0213
15.5 | 1.4831 | 0.05184 | 0.0224 | 28.6092
16 | 1.4702 | 0.05917 | 0.0209 | 24.8471
16.5 | 1.4516 | 0.06743 | 0.0188 | 21.5275
17 | 1.4295 | 0.07638 | 0.0163 | 18.7156
17.5 | 1.4151 | 0.08455 | 0.0139 | 16.7368
18 | 1.3957 | 0.09366 | 0.0108 | 14.9018
18.5 | 1.3783 | 0.10264 | 0.0076 | 13.4285
19 | 1.3563 | 0.1125 | 0.0038 | 12.056

## 63. Re 3M Mach 0.50 (1)
BIGFOIL.COM POLAR EXPORT
Horten 12.00% thick 4.00% camber
Horten 12.00% thick 4.00% camber |  |  |  | Cl Max: | 1.336 | at alpha= | 10 | deg
JavaFoil+Calcfoil stall+Eppler ext transition |  |  |  | L/D Max: | 109.269 | at alpha= | 5 | deg
Re: | 3000000 |  |  | Cd Min: | 0.00775 | at alpha= | 2.5 | deg
Mach: | 0.5 |  |  | Cl=0 at alpha= | -1.5362 | deg
|  |  |  | @ Cl=0.1, Cd= | 0.010436
|  |  |  | @ Cl=0.4, Cd= | 0.0084583
|  |  |  | @ Cl=0.6, Cd= | 0.0079106
alpha (deg) | Cl | Cd | Cm | Cl/Cd
-20 | -0.989 | 0.1684 | 0.004 | -5.873
-19.5 | -0.964 | 0.16287 | 0.004 | -5.916
-19 | -0.938 | 0.15826 | 0.004 | -5.926
-18.5 | -0.911 | 0.15344 | 0.004 | -5.936
-18 | -0.885 | 0.14898 | 0.004 | -5.94
-17.5 | -0.859 | 0.14461 | 0.004 | -5.941
-17 | -0.834 | 0.12476 | 0.004 | -6.685
-16.5 | -0.806 | 0.13566 | 0.004 | -5.942
-16 | -0.78 | 0.13158 | 0.004 | -5.928
-15.5 | -0.754 | 0.12759 | 0.004 | -5.909
-15 | -0.727 | 0.12324 | 0.004 | -5.895
-14.5 | -0.7 | 0.10225 | 0.004 | -6.849
-14 | -0.674 | 0.11395 | 0.004 | -5.915
-13.5 | -0.647 | 0.10166 | 0.004 | -6.363
-13 | -0.621 | 0.09064 | 0.004 | -6.846
-12.5 | -0.594 | 0.08304 | 0.004 | -7.156
-12 | -0.567 | 0.08722 | 0.004 | -6.498
-11.5 | -0.54 | 0.07798 | 0.004 | -6.929
-11 | -0.513 | 0.09136 | 0.004 | -5.616
-10.5 | -0.486 | 0.07412 | 0.004 | -6.561
-10 | -0.46 | 0.06652 | 0.004 | -6.909
-9.5 | -0.432 | 0.06979 | 0.004 | -6.194
-9 | -0.406 | 0.06142 | 0.004 | -6.604
-8.5 | -0.378 | 0.06159 | 0.004 | -6.144
-8 | -0.351 | 0.05599 | 0.004 | -6.277
-7.5 | -0.324 | 0.05506 | 0.004 | -5.893
-7 | -0.298 | 0.05 | 0.004 | -5.952
-6.5 | -0.27 | 0.04858 | 0.004 | -5.565
-6 | -0.244 | 0.04618 | 0.004 | -5.276
-5.5 | -0.345 | 0.04193 | 0.004 | -8.24
-5 | -0.336 | 0.03675 | 0.004 | -9.148
-4.5 | -0.31 | 0.02917 | 0.005 | -10.634
-4 | -0.318 | 0.01133 | 0.007 | -28.087
-3.5 | -0.259 | 0.01094 | 0.007 | -23.707
-3 | -0.197 | 0.01067 | 0.007 | -18.412
-2.5 | -0.131 | 0.01045 | 0.006 | -12.539
-2 | -0.064 | 0.01018 | 0.006 | -6.253
-1.5 | 0.005 | 0.01069 | 0.006 | 0.447
-1 | 0.074 | 0.0105 | 0.006 | 7.04
-0.5 | 0.143 | 0.01033 | 0.006 | 13.883
0 | 0.213 | 0.01016 | 0.005 | 20.97
0.5 | 0.282 | 0.01013 | 0.005 | 27.862
1 | 0.351 | 0.01012 | 0.005 | 34.721
1.5 | 0.42 | 0.00778 | 0.004 | 54.027
2 | 0.489 | 0.00799 | 0.004 | 61.239
2.5 | 0.558 | 0.00775 | 0.004 | 71.947
3 | 0.626 | 0.00801 | 0.003 | 78.163
3.5 | 0.694 | 0.0079 | 0.003 | 87.848
4 | 0.761 | 0.00823 | 0.003 | 92.537
4.5 | 0.828 | 0.00823 | 0.002 | 100.633
5 | 0.895 | 0.00819 | 0.002 | 109.269
5.5 | 0.96 | 0.00892 | 0.002 | 107.554
6 | 1.023 | 0.00966 | 0.001 | 105.942
6.5 | 1.083 | 0.0102 | 0.001 | 106.199
7 | 1.139 | 0.01096 | 0 | 103.927
7.5 | 1.188 | 0.01211 | 0 | 98.169
8 | 1.233 | 0.01376 | 0 | 89.616
8.5 | 1.272 | 0.01589 | -0.001 | 80.056
9 | 1.305 | 0.01847 | -0.001 | 70.623
9.5 | 1.328 | 0.02191 | -0.002 | 60.62
10 | 1.336 | 0.02711 | -0.002 | 49.257
10.5 | 1.318 | 0.03687 | -0.002 | 35.74
11 | 1.267 | 0.04319 | -0.003 | 29.341
11.5 | 1.076 | 0.05164 | -0.003 | 20.839
12 | 0.816 | 0.05825 | -0.004 | 14.008
12.5 | 0.769 | 0.09724 | -0.002 | 7.904
13 | 0.869 | 0.06689 | -0.004 | 12.995
13.5 | 0.888 | 0.07659 | -0.005 | 11.594
14 | 0.85 | 0.11048 | -0.003 | 7.695
14.5 | 0.878 | 0.12021 | -0.003 | 7.301
15 | 0.906 | 0.12566 | -0.004 | 7.209

## 64. Re 3M Mach 0.50 (2)
BIGFOIL.COM POLAR EXPORT
Horten 12.00% thick 4.00% camber
Horten 12.00% thick 4.00% camber |  |  |  | Cl Max: | 1.5561 | at alpha= | 10 | deg
XFOIL ncrit=9 |  |  |  | L/D Max: | 144.498 | at alpha= | 7 | deg
Re: | 3000000 |  |  | Cd Min: | 0.26057 | at alpha= | -20 | deg
Mach: | 0.5 |  |  | Cl=0 at alpha= | -1.9466 | deg
|  |  |  | @ Cl=0.1, Cd= | 0.007554
|  |  |  | @ Cl=0.4, Cd= | 0.0072922
|  |  |  | @ Cl=0.6, Cd= | 0.0056267
alpha (deg) | Cl | Cd | Cm | Cl/Cd
-20 | -0.7328 | 0.26057 | 0.0727 | -2.8123
-19.5 | -0.7102 | 0.25244 | 0.0679 | -2.8133
-19 | -0.6882 | 0.24392 | 0.063 | -2.8214
-18.5 | -0.6663 | 0.2356 | 0.0583 | -2.8281
-18 | -0.645 | 0.22828 | 0.0541 | -2.8255
-17.5 | -0.6227 | 0.22116 | 0.05 | -2.8156
-17 | -0.6001 | 0.21436 | 0.046 | -2.7995
-16.5 | -0.5793 | 0.20554 | 0.0415 | -2.8184
-16 | -0.5596 | 0.19708 | 0.0373 | -2.8395
-15.5 | -0.5395 | 0.18945 | 0.0335 | -2.8477
-14.5 | -0.459 | 0.16733 | 0.0104 | -2.7431
-14 | -0.4376 | 0.16115 | 0.0073 | -2.7155
-13.5 | -0.4237 | 0.15207 | 0.0031 | -2.7862
-13 | -0.4049 | 0.14499 | -0.0004 | -2.7926
-12.5 | -0.3865 | 0.13789 | -0.0039 | -2.803
-12 | -0.3727 | 0.12976 | -0.0078 | -2.8722
-11.5 | -0.3579 | 0.12212 | -0.0114 | -2.9307
-11 | -0.352 | 0.11262 | -0.0159 | -3.1256
-10.5 | -0.3431 | 0.10447 | -0.0198 | -3.2842
-10 | -0.3352 | 0.09662 | -0.0236 | -3.4693
-9.5 | -0.3307 | 0.08859 | -0.0275 | -3.7329
-9 | -0.3196 | 0.08215 | -0.0306 | -3.8904
-8.5 | -0.3265 | 0.07335 | -0.0351 | -4.4513
-8 | -0.3486 | 0.06358 | -0.0418 | -5.4829
-7.5 | -0.3846 | 0.05585 | -0.0428 | -6.8863
-7 | -0.4129 | 0.04802 | -0.0407 | -8.5985
-6.5 | -0.4136 | 0.04094 | -0.038 | -10.1026
-6 | -0.4129 | 0.03258 | -0.0335 | -12.6734
-5.5 | -0.4563 | 0.01566 | -0.0241 | -29.1379
-5 | -0.4042 | 0.01156 | -0.02 | -34.9654
-4.5 | -0.3386 | 0.00999 | -0.0168 | -33.8939
-4 | -0.2718 | 0.00917 | -0.014 | -29.6401
-3.5 | -0.2046 | 0.00868 | -0.0116 | -23.5714
-3 | -0.1385 | 0.00829 | -0.0094 | -16.7069
-2.5 | -0.0729 | 0.00801 | -0.0074 | -9.1011
-2 | -0.007 | 0.00778 | -0.0057 | -0.89974
-1.5 | 0.0586 | 0.00763 | -0.0042 | 7.6802
-1 | 0.124 | 0.00751 | -0.0029 | 16.5113
-0.5 | 0.1896 | 0.00741 | -0.0017 | 25.587
0 | 0.2549 | 0.00736 | -0.0007 | 34.6332
0.5 | 0.3205 | 0.00732 | 0.0003 | 43.7842
1 | 0.386 | 0.00729 | 0.0012 | 52.9492
1.5 | 0.4509 | 0.0073 | 0.0022 | 61.7671
2 | 0.5121 | 0.00701 | 0.0038 | 73.0528
2.5 | 0.5398 | 0.00556 | 0.0118 | 97.0863
3 | 0.603 | 0.00563 | 0.0134 | 107.1048
3.5 | 0.6682 | 0.00579 | 0.0147 | 115.4059
4 | 0.7337 | 0.00601 | 0.0159 | 122.0799
4.5 | 0.8009 | 0.00621 | 0.0169 | 128.9694
5 | 0.8689 | 0.00649 | 0.0179 | 133.8829
5.5 | 0.9368 | 0.00683 | 0.019 | 137.1596
6 | 1.0139 | 0.00717 | 0.0184 | 141.4086
6.5 | 1.0913 | 0.00759 | 0.018 | 143.7813
7 | 1.1661 | 0.00807 | 0.0183 | 144.4981
7.5 | 1.2497 | 0.00866 | 0.0171 | 144.3072
8 | 1.3302 | 0.00935 | 0.0168 | 142.2674
8.5 | 1.4063 | 0.01026 | 0.0173 | 137.0663
9 | 1.4781 | 0.01141 | 0.0184 | 129.5443
9.5 | 1.5495 | 0.01315 | 0.0187 | 117.8327
10 | 1.5561 | 0.01525 | 0.0279 | 102.0393
10.5 | 1.5301 | 0.02006 | 0.0343 | 76.2762
11 | 1.5064 | 0.02744 | 0.035 | 54.898
11.5 | 1.4682 | 0.03572 | 0.0355 | 41.103
12 | 1.4321 | 0.04403 | 0.0354 | 32.5256
12.5 | 1.392 | 0.05303 | 0.0343 | 26.2493
13 | 1.3591 | 0.06208 | 0.0325 | 21.8927
14 | 1.3086 | 0.08008 | 0.0278 | 16.3412
14.5 | 1.2838 | 0.08958 | 0.0247 | 14.3313
15.5 | 1.2463 | 0.10833 | 0.0178 | 11.5047
16 | 1.227 | 0.11823 | 0.0137 | 10.3781
16.5 | 1.2142 | 0.12774 | 0.0095 | 9.5052
17 | 1.1995 | 0.13777 | 0.0046 | 8.7065
17.5 | 1.1906 | 0.14746 | -0.0003 | 8.0741
18 | 1.1808 | 0.15754 | -0.0059 | 7.4952
18.5 | 1.1734 | 0.16769 | -0.0117 | 6.9974
19 | 1.1676 | 0.17802 | -0.0179 | 6.5588
19.5 | 1.1631 | 0.18845 | -0.0245 | 6.1719

## 65. Re 4M Mach 0.00 (1)
BIGFOIL.COM POLAR EXPORT
Horten 12.00% thick 4.00% camber
Horten 12.00% thick 4.00% camber |  |  |  | Cl Max: | 1.486 | at alpha= | 15 | deg
JavaFoil+Calcfoil stall+Eppler ext transition |  |  |  | L/D Max: | 137.535 | at alpha= | 8.5 | deg
Re: | 4000000 |  |  | Cd Min: | 0.0071 | at alpha= | 1.5 | deg
Mach: | 0 |  |  | Cl=0 at alpha= | -1.5333 | deg
|  |  |  | @ Cl=0.1, Cd= | 0.010243
|  |  |  | @ Cl=0.4, Cd= | 0.0071992
|  |  |  | @ Cl=0.6, Cd= | 0.0077873
alpha (deg) | Cl | Cd | Cm | Cl/Cd
-18 | -0.594 | 0.14677 | 0.003 | -4.05
-17.5 | -0.609 | 0.13934 | 0.003 | -4.371
-17 | -0.623 | 0.13258 | 0.003 | -4.698
-16.5 | -0.636 | 0.12545 | 0.003 | -5.071
-16 | -0.649 | 0.11897 | 0.004 | -5.451
-15.5 | -0.66 | 0.11266 | 0.004 | -5.857
-15 | -0.67 | 0.10603 | 0.004 | -6.316
-14.5 | -0.678 | 0.10035 | 0.004 | -6.756
-14 | -0.685 | 0.09446 | 0.004 | -7.248
-13.5 | -0.689 | 0.08951 | 0.004 | -7.7
-13 | -0.691 | 0.08455 | 0.004 | -8.179
-12.5 | -0.691 | 0.07945 | 0.004 | -8.703
-12 | -0.689 | 0.07447 | 0.004 | -9.251
-11.5 | -0.684 | 0.06959 | 0.004 | -9.821
-11 | -0.675 | 0.06529 | 0.004 | -10.338
-10.5 | -0.664 | 0.06072 | 0.004 | -10.93
-10 | -0.649 | 0.05683 | 0.004 | -11.427
-9.5 | -0.632 | 0.05262 | 0.004 | -12.014
-9 | -0.611 | 0.0481 | 0.005 | -12.713
-8.5 | -0.589 | 0.0431 | 0.005 | -13.671
-8 | -0.673 | 0.01051 | 0.007 | -64.019
-7.5 | -0.635 | 0.01126 | 0.007 | -56.354
-7 | -0.593 | 0.01153 | 0.007 | -51.386
-6.5 | -0.548 | 0.01122 | 0.007 | -48.822
-6 | -0.5 | 0.01095 | 0.007 | -45.665
-5.5 | -0.45 | 0.0107 | 0.007 | -42.058
-5 | -0.398 | 0.01125 | 0.006 | -35.371
-4.5 | -0.344 | 0.01091 | 0.006 | -31.508
-4 | -0.288 | 0.01071 | 0.006 | -26.899
-3.5 | -0.231 | 0.0105 | 0.006 | -22.037
-3 | -0.173 | 0.01023 | 0.006 | -16.959
-2.5 | -0.115 | 0.01007 | 0.006 | -11.405
-2 | -0.056 | 0.0099 | 0.005 | -5.615
-1.5 | 0.004 | 0.00973 | 0.005 | 0.428
-1 | 0.064 | 0.01032 | 0.005 | 6.224
-0.5 | 0.125 | 0.01019 | 0.005 | 12.222
0 | 0.185 | 0.01002 | 0.005 | 18.447
0.5 | 0.245 | 0.00992 | 0.004 | 24.691
1 | 0.305 | 0.00972 | 0.004 | 31.365
1.5 | 0.365 | 0.0071 | 0.004 | 51.41
2 | 0.425 | 0.00727 | 0.004 | 58.45
2.5 | 0.485 | 0.00743 | 0.003 | 65.234
3 | 0.544 | 0.00761 | 0.003 | 71.517
3.5 | 0.604 | 0.0078 | 0.003 | 77.416
4 | 0.663 | 0.00815 | 0.002 | 81.393
4.5 | 0.722 | 0.00782 | 0.002 | 92.368
5 | 0.781 | 0.00841 | 0.002 | 92.839
5.5 | 0.84 | 0.0086 | 0.001 | 97.642
6 | 0.898 | 0.00891 | 0.001 | 100.854
6.5 | 0.956 | 0.00869 | 0.001 | 110.067
7 | 1.014 | 0.00861 | 0 | 117.744
7.5 | 1.071 | 0.00859 | 0 | 124.596
8 | 1.126 | 0.00867 | 0 | 129.949
8.5 | 1.179 | 0.00857 | -0.001 | 137.535
9 | 1.229 | 0.00968 | -0.001 | 126.918
9.5 | 1.275 | 0.01029 | -0.002 | 123.88
10 | 1.314 | 0.01121 | -0.002 | 117.257
10.5 | 1.347 | 0.01267 | -0.002 | 106.332
11 | 1.372 | 0.01498 | -0.003 | 91.558
11.5 | 1.39 | 0.01866 | -0.003 | 74.5
12 | 1.41 | 0.0224 | -0.003 | 62.958
12.5 | 1.431 | 0.02548 | -0.004 | 56.171
13 | 1.449 | 0.02838 | -0.004 | 51.06
13.5 | 1.464 | 0.03132 | -0.005 | 46.739
14 | 1.475 | 0.03433 | -0.005 | 42.968
14.5 | 1.482 | 0.03746 | -0.005 | 39.567
15 | 1.486 | 0.04077 | -0.006 | 36.436
15.5 | 1.484 | 0.04436 | -0.006 | 33.465
16 | 1.48 | 0.0481 | -0.007 | 30.762
16.5 | 1.468 | 0.05211 | -0.007 | 28.17
17 | 1.451 | 0.05645 | -0.007 | 25.713
17.5 | 1.431 | 0.0609 | -0.008 | 23.503
18 | 1.408 | 0.06581 | -0.008 | 21.388
18.5 | 1.381 | 0.07094 | -0.009 | 19.463
19 | 1.351 | 0.07643 | -0.009 | 17.677
19.5 | 1.319 | 0.08212 | -0.009 | 16.062
20 | 1.285 | 0.0884 | -0.01 | 14.534

## 66. Re 4M Mach 0.00 (2)
BIGFOIL.COM POLAR EXPORT
Horten 12.00% thick 4.00% camber
Horten 12.00% thick 4.00% camber |  |  |  | Cl Max: | 1.6061 | at alpha= | 15.5 | deg
XFOIL ncrit=9 |  |  |  | L/D Max: | 155.814 | at alpha= | 8 | deg
Re: | 4000000 |  |  | Cd Min: | 0.09556 | at alpha= | 20 | deg
Mach: | 0 |  |  | Cl=0 at alpha= | -1.8237 | deg
|  |  |  | @ Cl=0.1, Cd= | 0.0067556
|  |  |  | @ Cl=0.4, Cd= | 0.0055016
|  |  |  | @ Cl=0.6, Cd= | 0.0049746
alpha (deg) | Cl | Cd | Cm | Cl/Cd
-18 | -1.4974 | 0.03244 | -0.0512 | -46.1591
-17.5 | -1.502 | 0.02867 | -0.0453 | -52.3893
-17 | -1.4932 | 0.02599 | -0.0394 | -57.4529
-16.5 | -1.4691 | 0.02393 | -0.0354 | -61.3916
-16 | -1.4387 | 0.02225 | -0.0319 | -64.6607
-15.5 | -1.4036 | 0.02086 | -0.0289 | -67.2867
-15 | -1.3666 | 0.01952 | -0.026 | -70.0102
-14.5 | -1.3267 | 0.0184 | -0.0234 | -72.1033
-14 | -1.2854 | 0.01733 | -0.0209 | -74.172
-13.5 | -1.2423 | 0.0164 | -0.0186 | -75.75
-13 | -1.1976 | 0.01561 | -0.0165 | -76.7201
-12.5 | -1.1551 | 0.01484 | -0.0138 | -77.8369
-12 | -1.077 | 0.01371 | -0.0191 | -78.5558
-11.5 | -1.0301 | 0.01304 | -0.0173 | -78.9954
-11 | -0.9809 | 0.01249 | -0.0158 | -78.5348
-10.5 | -0.9306 | 0.01196 | -0.0145 | -77.8094
-10 | -0.8795 | 0.01148 | -0.0133 | -76.6115
-9.5 | -0.8276 | 0.01108 | -0.0123 | -74.6931
-9 | -0.7761 | 0.01052 | -0.0111 | -73.7738
-8.5 | -0.7239 | 0.01004 | -0.0101 | -72.1016
-8 | -0.671 | 0.00967 | -0.0092 | -69.3899
-7.5 | -0.6176 | 0.00935 | -0.0083 | -66.0535
-7 | -0.564 | 0.00902 | -0.0075 | -62.5277
-6.5 | -0.5107 | 0.00865 | -0.0066 | -59.0405
-6 | -0.4566 | 0.00841 | -0.0059 | -54.2925
-5.5 | -0.4026 | 0.00816 | -0.0051 | -49.3382
-5 | -0.3485 | 0.0079 | -0.0044 | -44.1139
-4.5 | -0.2937 | 0.00772 | -0.0038 | -38.044
-4 | -0.2395 | 0.0075 | -0.0031 | -31.9333
-3.5 | -0.1845 | 0.00735 | -0.0025 | -25.102
-3 | -0.1296 | 0.00719 | -0.0019 | -18.025
-2.5 | -0.0748 | 0.00706 | -0.0014 | -10.5949
-2 | -0.0195 | 0.00694 | -0.0009 | -2.8098
-1.5 | 0.0358 | 0.00684 | -0.0005 | 5.2339
-1 | 0.0911 | 0.00677 | -0.0001 | 13.4564
-0.5 | 0.1467 | 0.00668 | 0.0003 | 21.9611
0 | 0.202 | 0.00664 | 0.0006 | 30.4217
0.5 | 0.2576 | 0.00659 | 0.0009 | 39.0895
1 | 0.313 | 0.00654 | 0.0012 | 47.8593
1.5 | 0.3678 | 0.0065 | 0.0016 | 56.5846
2 | 0.4065 | 0.0053 | 0.0048 | 76.6981
2.5 | 0.4489 | 0.00479 | 0.0078 | 93.7161
3 | 0.5023 | 0.00478 | 0.0086 | 105.0837
3.5 | 0.5569 | 0.00488 | 0.009 | 114.1189
4 | 0.6116 | 0.005 | 0.0094 | 122.32
4.5 | 0.6665 | 0.00511 | 0.0097 | 130.4305
5 | 0.7204 | 0.00529 | 0.0102 | 136.1815
5.5 | 0.7772 | 0.00546 | 0.0099 | 142.3443
6 | 0.8321 | 0.00565 | 0.0101 | 147.2743
6.5 | 0.8922 | 0.0059 | 0.0089 | 151.2203
7 | 0.9483 | 0.00618 | 0.0086 | 153.4466
7.5 | 1.009 | 0.00649 | 0.0072 | 155.47
8 | 1.072 | 0.00688 | 0.0051 | 155.814
8.5 | 1.1327 | 0.00731 | 0.0035 | 154.9521
9 | 1.1908 | 0.00789 | 0.0022 | 150.9252
9.5 | 1.2463 | 0.00846 | 0.0016 | 147.3168
10 | 1.3015 | 0.00919 | 0.0007 | 141.6213
10.5 | 1.3581 | 0.01012 | -0.0009 | 134.1996
11 | 1.4117 | 0.01129 | -0.0021 | 125.0399
12 | 1.5018 | 0.01345 | -0.0011 | 111.658
12.5 | 1.5253 | 0.0144 | 0.0038 | 105.9236
13 | 1.5473 | 0.01546 | 0.0086 | 100.0841
13.5 | 1.5562 | 0.01668 | 0.0153 | 93.2974
14 | 1.5716 | 0.01843 | 0.0188 | 85.274
14.5 | 1.5865 | 0.02106 | 0.0203 | 75.3324
15 | 1.5974 | 0.02479 | 0.0204 | 64.4373
15.5 | 1.6061 | 0.02904 | 0.0199 | 55.3065
16 | 1.6043 | 0.03441 | 0.0193 | 46.6231
16.5 | 1.6005 | 0.04 | 0.0187 | 40.0125
17 | 1.5889 | 0.04648 | 0.0177 | 34.1846
17.5 | 1.5718 | 0.05391 | 0.0163 | 29.156
18 | 1.5565 | 0.0615 | 0.0144 | 25.3089
18.5 | 1.545 | 0.06879 | 0.0125 | 22.4597
19 | 1.5257 | 0.07735 | 0.01 | 19.7246
19.5 | 1.5067 | 0.08599 | 0.0072 | 17.5218
20 | 1.4828 | 0.09556 | 0.0039 | 15.517

## 67. Re 4M Mach 0.10 (1)
BIGFOIL.COM POLAR EXPORT
Horten 12.00% thick 4.00% camber
Horten 12.00% thick 4.00% camber |  |  |  | Cl Max: | 1.476 | at alpha= | 15 | deg
JavaFoil+Calcfoil stall+Eppler ext transition |  |  |  | L/D Max: | 134.122 | at alpha= | 8 | deg
Re: | 4000000 |  |  | Cd Min: | 0.00716 | at alpha= | 1.5 | deg
Mach: | 0.1 |  |  | Cl=0 at alpha= | -1.5333 | deg
|  |  |  | @ Cl=0.1, Cd= | 0.0099858
|  |  |  | @ Cl=0.4, Cd= | 0.0072535
|  |  |  | @ Cl=0.6, Cd= | 0.0078378
alpha (deg) | Cl | Cd | Cm | Cl/Cd
-17.5 | -0.562 | 0.14346 | 0.003 | -3.917
-17 | -0.579 | 0.13568 | 0.003 | -4.266
-16.5 | -0.595 | 0.12879 | 0.003 | -4.619
-16 | -0.61 | 0.12155 | 0.003 | -5.021
-15.5 | -0.625 | 0.11516 | 0.004 | -5.423
-15 | -0.638 | 0.10861 | 0.004 | -5.87
-14.5 | -0.649 | 0.1021 | 0.004 | -6.356
-14 | -0.659 | 0.09632 | 0.004 | -6.837
-13.5 | -0.666 | 0.09107 | 0.004 | -7.316
-13 | -0.672 | 0.08581 | 0.004 | -7.826
-12.5 | -0.674 | 0.08077 | 0.004 | -8.347
-12 | -0.674 | 0.07565 | 0.004 | -8.912
-11.5 | -0.671 | 0.07067 | 0.004 | -9.497
-11 | -0.665 | 0.06597 | 0.004 | -10.082
-10.5 | -0.656 | 0.06156 | 0.004 | -10.653
-10 | -0.643 | 0.05732 | 0.004 | -11.22
-9.5 | -0.627 | 0.05346 | 0.004 | -11.732
-9 | -0.607 | 0.04908 | 0.005 | -12.376
-8.5 | -0.585 | 0.04461 | 0.005 | -13.118
-8 | -0.568 | 0.03634 | 0.005 | -15.625
-7.5 | -0.634 | 0.01137 | 0.007 | -55.803
-7 | -0.593 | 0.01095 | 0.007 | -54.174
-6.5 | -0.549 | 0.01135 | 0.007 | -48.32
-6 | -0.501 | 0.01104 | 0.007 | -45.39
-5.5 | -0.451 | 0.01075 | 0.007 | -41.99
-5 | -0.399 | 0.01127 | 0.006 | -35.434
-4.5 | -0.345 | 0.011 | 0.006 | -31.368
-4 | -0.289 | 0.01073 | 0.006 | -26.973
-3.5 | -0.232 | 0.01054 | 0.006 | -22.053
-3 | -0.174 | 0.01034 | 0.006 | -16.851
-2.5 | -0.115 | 0.01007 | 0.006 | -11.456
-2 | -0.056 | 0.00993 | 0.005 | -5.621
-1.5 | 0.004 | 0.00976 | 0.005 | 0.428
-1 | 0.065 | 0.0097 | 0.005 | 6.651
-0.5 | 0.125 | 0.01019 | 0.005 | 12.277
0 | 0.186 | 0.01011 | 0.005 | 18.377
0.5 | 0.246 | 0.00994 | 0.004 | 24.767
1 | 0.306 | 0.00973 | 0.004 | 31.498
1.5 | 0.367 | 0.00716 | 0.004 | 51.251
2 | 0.427 | 0.00733 | 0.004 | 58.213
2.5 | 0.487 | 0.00749 | 0.003 | 64.983
3 | 0.547 | 0.00767 | 0.003 | 71.34
3.5 | 0.607 | 0.00786 | 0.003 | 77.194
4 | 0.666 | 0.00818 | 0.002 | 81.466
4.5 | 0.726 | 0.00783 | 0.002 | 92.678
5 | 0.785 | 0.00844 | 0.002 | 93.052
5.5 | 0.844 | 0.00869 | 0.001 | 97.157
6 | 0.903 | 0.00894 | 0.001 | 101.002
6.5 | 0.961 | 0.00874 | 0.001 | 109.963
7 | 1.019 | 0.00868 | 0 | 117.388
7.5 | 1.076 | 0.00868 | 0 | 123.884
8 | 1.131 | 0.00843 | 0 | 134.122
8.5 | 1.184 | 0.00925 | -0.001 | 127.996
9 | 1.233 | 0.00979 | -0.001 | 125.951
9.5 | 1.279 | 0.01044 | -0.002 | 122.517
10 | 1.317 | 0.01143 | -0.002 | 115.262
10.5 | 1.349 | 0.01302 | -0.002 | 103.588
11 | 1.372 | 0.01549 | -0.003 | 88.605
11.5 | 1.391 | 0.01931 | -0.003 | 72.028
12 | 1.411 | 0.02304 | -0.003 | 61.224
12.5 | 1.431 | 0.02618 | -0.004 | 54.676
13 | 1.448 | 0.02916 | -0.004 | 49.655
13.5 | 1.461 | 0.03212 | -0.005 | 45.484
14 | 1.47 | 0.03525 | -0.005 | 41.718
14.5 | 1.475 | 0.0385 | -0.005 | 38.324
15 | 1.476 | 0.04193 | -0.006 | 35.207
15.5 | 1.472 | 0.04558 | -0.006 | 32.302
16 | 1.464 | 0.04954 | -0.007 | 29.553
16.5 | 1.449 | 0.05366 | -0.007 | 27.001
17 | 1.428 | 0.05817 | -0.007 | 24.553
17.5 | 1.404 | 0.06296 | -0.008 | 22.295
18 | 1.376 | 0.06799 | -0.008 | 20.231
18.5 | 1.344 | 0.07342 | -0.009 | 18.304
19 | 1.309 | 0.07924 | -0.009 | 16.521
19.5 | 1.272 | 0.0855 | -0.009 | 14.879
20 | 1.233 | 0.09199 | -0.01 | 13.403

## 68. Re 4M Mach 0.10 (2)
BIGFOIL.COM POLAR EXPORT
Horten 12.00% thick 4.00% camber
Horten 12.00% thick 4.00% camber |  |  |  | Cl Max: | 1.5975 | at alpha= | 15.5 | deg
XFOIL ncrit=9 |  |  |  | L/D Max: | 156.012 | at alpha= | 8 | deg
Re: | 4000000 |  |  | Cd Min: | 0.10081 | at alpha= | 20 | deg
Mach: | 0.1 |  |  | Cl=0 at alpha= | -1.8271 | deg
|  |  |  | @ Cl=0.1, Cd= | 0.0067757
|  |  |  | @ Cl=0.4, Cd= | 0.0057513
|  |  |  | @ Cl=0.6, Cd= | 0.0049833
alpha (deg) | Cl | Cd | Cm | Cl/Cd
-17 | -1.4383 | 0.03296 | -0.0495 | -43.6377
-16.5 | -1.4458 | 0.02844 | -0.0428 | -50.8368
-16 | -1.4291 | 0.02541 | -0.0381 | -56.2416
-15.5 | -1.4018 | 0.02319 | -0.0342 | -60.4485
-15 | -1.3687 | 0.02139 | -0.0306 | -63.9878
-14.5 | -1.3316 | 0.01988 | -0.0275 | -66.9819
-14 | -1.2922 | 0.01851 | -0.0245 | -69.8109
-13.5 | -1.2503 | 0.01734 | -0.0218 | -72.105
-13 | -1.2062 | 0.01637 | -0.0193 | -73.6836
-12.5 | -1.1586 | 0.01542 | -0.0174 | -75.1362
-12 | -1.0842 | 0.01448 | -0.0214 | -74.8757
-11.5 | -1.0383 | 0.01352 | -0.0192 | -76.7973
-11 | -0.989 | 0.01285 | -0.0175 | -76.965
-10.5 | -0.9383 | 0.01224 | -0.016 | -76.6585
-10 | -0.8868 | 0.01171 | -0.0146 | -75.7301
-9.5 | -0.8344 | 0.01125 | -0.0134 | -74.1689
-9 | -0.7816 | 0.01079 | -0.0123 | -72.4374
-8.5 | -0.7294 | 0.01019 | -0.011 | -71.58
-8 | -0.6759 | 0.00978 | -0.01 | -69.1104
-7 | -0.5677 | 0.00914 | -0.0082 | -62.1116
-6.5 | -0.5141 | 0.00872 | -0.0071 | -58.9564
-6 | -0.4596 | 0.00845 | -0.0063 | -54.3905
-5.5 | -0.4047 | 0.00824 | -0.0056 | -49.1141
-5 | -0.3505 | 0.00794 | -0.0047 | -44.1436
-4.5 | -0.2953 | 0.00774 | -0.0041 | -38.1525
-4 | -0.2407 | 0.00752 | -0.0033 | -32.008
-3.5 | -0.1853 | 0.00738 | -0.0027 | -25.1084
-3 | -0.1301 | 0.0072 | -0.0021 | -18.0694
-2.5 | -0.0748 | 0.00707 | -0.0015 | -10.5799
-2 | -0.0193 | 0.00696 | -0.001 | -2.773
-1.5 | 0.0365 | 0.00685 | -0.0006 | 5.3285
-1 | 0.092 | 0.00679 | -0.0002 | 13.5493
-0.5 | 0.1479 | 0.00669 | 0.0002 | 22.1076
0 | 0.2036 | 0.00664 | 0.0006 | 30.6627
0.5 | 0.2594 | 0.00661 | 0.0009 | 39.2436
1 | 0.3152 | 0.00655 | 0.0012 | 48.1221
1.5 | 0.3704 | 0.00652 | 0.0016 | 56.8098
2 | 0.4116 | 0.00545 | 0.0044 | 75.5229
2.5 | 0.452 | 0.0048 | 0.0079 | 94.1667
3 | 0.5055 | 0.0048 | 0.0087 | 105.3125
3.5 | 0.5606 | 0.00489 | 0.0091 | 114.6421
4 | 0.6155 | 0.00502 | 0.0095 | 122.6096
4.5 | 0.6708 | 0.00514 | 0.0099 | 130.5058
5 | 0.7251 | 0.00531 | 0.0104 | 136.5537
5.5 | 0.7822 | 0.00549 | 0.0102 | 142.4772
6 | 0.8375 | 0.00567 | 0.0103 | 147.7072
6.5 | 0.8982 | 0.00593 | 0.0092 | 151.4671
7 | 0.9549 | 0.00622 | 0.0089 | 153.5209
7.5 | 1.0159 | 0.00654 | 0.0075 | 155.3364
8 | 1.0796 | 0.00692 | 0.0055 | 156.0116
8.5 | 1.1408 | 0.00737 | 0.0039 | 154.7897
9 | 1.1994 | 0.00796 | 0.0027 | 150.6784
9.5 | 1.255 | 0.00856 | 0.0021 | 146.6121
10 | 1.3111 | 0.00929 | 0.0012 | 141.1302
10.5 | 1.3678 | 0.0103 | -0.0002 | 132.7961
11 | 1.422 | 0.01147 | -0.0014 | 123.9756
11.5 | 1.4754 | 0.01262 | -0.0025 | 116.9097
12 | 1.5069 | 0.01373 | 0.0009 | 109.7524
12.5 | 1.5304 | 0.01468 | 0.0059 | 104.2507
13 | 1.546 | 0.01578 | 0.012 | 97.9721
13.5 | 1.5564 | 0.01723 | 0.0178 | 90.3308
14 | 1.5699 | 0.01948 | 0.0206 | 80.5903
14.5 | 1.5842 | 0.02264 | 0.0213 | 69.9735
15 | 1.594 | 0.02674 | 0.021 | 59.6111
15.5 | 1.5975 | 0.03161 | 0.0205 | 50.5378
16 | 1.5932 | 0.03728 | 0.0199 | 42.7361
16.5 | 1.5845 | 0.04345 | 0.0192 | 36.4672
17 | 1.5699 | 0.0504 | 0.018 | 31.1488
17.5 | 1.5525 | 0.0581 | 0.0163 | 26.7212
18 | 1.5376 | 0.06584 | 0.0143 | 23.3536
18.5 | 1.5244 | 0.07347 | 0.0122 | 20.7486
19 | 1.504 | 0.08227 | 0.0095 | 18.2813
19.5 | 1.4844 | 0.0912 | 0.0065 | 16.2763
20 | 1.4611 | 0.10081 | 0.0031 | 14.4936

## 69. Re 4M Mach 0.25 (1)
BIGFOIL.COM POLAR EXPORT
Horten 12.00% thick 4.00% camber
Horten 12.00% thick 4.00% camber |  |  |  | Cl Max: | 1.434 | at alpha= | 13.5 | deg
JavaFoil+Calcfoil stall+Eppler ext transition |  |  |  | L/D Max: | 130.339 | at alpha= | 7.5 | deg
Re: | 4000000 |  |  | Cd Min: | 0.00727 | at alpha= | 3 | deg
Mach: | 0.25 |  |  | Cl=0 at alpha= | -1.5328 | deg
|  |  |  | @ Cl=0.1, Cd= | 0.0097622
|  |  |  | @ Cl=0.4, Cd= | 0.0073894
|  |  |  | @ Cl=0.6, Cd= | 0.0073884
alpha (deg) | Cl | Cd | Cm | Cl/Cd
-12 | -0.549 | 0.08407 | 0.004 | -6.527
-11.5 | -0.567 | 0.07856 | 0.004 | -7.222
-11 | -0.581 | 0.07273 | 0.004 | -7.984
-10.5 | -0.589 | 0.06759 | 0.004 | -8.708
-10 | -0.591 | 0.06243 | 0.004 | -9.464
-9.5 | -0.588 | 0.05782 | 0.004 | -10.164
-9 | -0.577 | 0.0536 | 0.004 | -10.769
-8.5 | -0.562 | 0.04985 | 0.004 | -11.277
-8 | -0.543 | 0.04563 | 0.005 | -11.896
-7.5 | -0.521 | 0.0407 | 0.005 | -12.801
-7 | -0.593 | 0.01084 | 0.007 | -54.701
-6.5 | -0.552 | 0.01098 | 0.007 | -50.268
-6 | -0.507 | 0.01136 | 0.007 | -44.633
-5.5 | -0.458 | 0.01108 | 0.007 | -41.386
-5 | -0.407 | 0.01074 | 0.007 | -37.87
-4.5 | -0.352 | 0.01127 | 0.006 | -31.274
-4 | -0.296 | 0.01097 | 0.006 | -26.979
-3.5 | -0.238 | 0.01076 | 0.006 | -22.106
-3 | -0.179 | 0.01053 | 0.006 | -16.96
-2.5 | -0.118 | 0.01033 | 0.006 | -11.456
-2 | -0.057 | 0.01013 | 0.006 | -5.658
-1.5 | 0.004 | 0.00996 | 0.005 | 0.431
-1 | 0.066 | 0.0098 | 0.005 | 6.766
-0.5 | 0.129 | 0.00973 | 0.005 | 13.206
0 | 0.191 | 0.00963 | 0.005 | 19.809
0.5 | 0.253 | 0.01013 | 0.004 | 24.957
1 | 0.315 | 0.00995 | 0.004 | 31.653
1.5 | 0.377 | 0.00733 | 0.004 | 51.405
2 | 0.439 | 0.00749 | 0.004 | 58.578
2.5 | 0.5 | 0.00769 | 0.003 | 65.069
3 | 0.562 | 0.00727 | 0.003 | 77.31
3.5 | 0.623 | 0.00746 | 0.003 | 83.527
4 | 0.684 | 0.00766 | 0.002 | 89.366
4.5 | 0.745 | 0.00816 | 0.002 | 91.313
5 | 0.806 | 0.00875 | 0.002 | 92.102
5.5 | 0.866 | 0.00851 | 0.001 | 101.793
6 | 0.926 | 0.00882 | 0.001 | 105.043
6.5 | 0.986 | 0.0087 | 0.001 | 113.278
7 | 1.045 | 0.00872 | 0 | 119.835
7.5 | 1.102 | 0.00846 | 0 | 130.339
8 | 1.158 | 0.0092 | 0 | 125.786
8.5 | 1.21 | 0.00974 | -0.001 | 124.159
9 | 1.257 | 0.01049 | -0.001 | 119.792
9.5 | 1.297 | 0.01146 | -0.002 | 113.243
10 | 1.33 | 0.01299 | -0.002 | 102.365
10.5 | 1.356 | 0.01534 | -0.002 | 88.435
11 | 1.376 | 0.0189 | -0.003 | 72.804
11.5 | 1.392 | 0.02348 | -0.003 | 59.284
12 | 1.41 | 0.02713 | -0.003 | 51.964
12.5 | 1.424 | 0.03037 | -0.004 | 46.902
13 | 1.432 | 0.03369 | -0.004 | 42.508
13.5 | 1.434 | 0.03707 | -0.005 | 38.682
14 | 1.429 | 0.04075 | -0.005 | 35.063
14.5 | 1.417 | 0.04461 | -0.005 | 31.754
15 | 1.397 | 0.04901 | -0.006 | 28.5
15.5 | 1.369 | 0.05367 | -0.006 | 25.518
16 | 1.335 | 0.05872 | -0.007 | 22.732
16.5 | 1.288 | 0.06431 | -0.007 | 20.027
17 | 1.233 | 0.07046 | -0.007 | 17.494
17.5 | 1.17 | 0.07714 | -0.008 | 15.168
18 | 1.1 | 0.08495 | -0.008 | 12.955
18.5 | 1.025 | 0.0939 | -0.008 | 10.914

## 70. Re 4M Mach 0.25 (2)
BIGFOIL.COM POLAR EXPORT
Horten 12.00% thick 4.00% camber
Horten 12.00% thick 4.00% camber |  |  |  | Cl Max: | 1.5578 | at alpha= | 14 | deg
XFOIL ncrit=9 |  |  |  | L/D Max: | 156.499 | at alpha= | 7.5 | deg
Re: | 4000000 |  |  | Cd Min: | 0.19551 | at alpha= | -17 | deg
Mach: | 0.25 |  |  | Cl=0 at alpha= | -1.8452 | deg
|  |  |  | @ Cl=0.1, Cd= | 0.0068367
|  |  |  | @ Cl=0.4, Cd= | 0.0064821
|  |  |  | @ Cl=0.6, Cd= | 0.0050339
alpha (deg) | Cl | Cd | Cm | Cl/Cd
-17 | -0.5932 | 0.19551 | 0.0406 | -3.0341
-16.5 | -0.58 | 0.1877 | 0.037 | -3.09
-16 | -0.5671 | 0.1803 | 0.0335 | -3.1453
-15.5 | -0.5585 | 0.17137 | 0.0297 | -3.259
-15 | -0.5397 | 0.16634 | 0.0272 | -3.2446
-13.5 | -0.6829 | 0.1033 | -0.0046 | -6.6108
-13 | -0.7741 | 0.0753 | -0.0295 | -10.2802
-12.5 | -0.958 | 0.04661 | -0.0482 | -20.5535
-12 | -1.0854 | 0.02396 | -0.0379 | -45.3005
-11.5 | -1.0601 | 0.01971 | -0.0331 | -53.7849
-11 | -1.0172 | 0.01762 | -0.0295 | -57.7299
-10.5 | -0.9751 | 0.01521 | -0.0258 | -64.1091
-10 | -0.9244 | 0.01382 | -0.023 | -66.8886
-9.5 | -0.8705 | 0.01283 | -0.0207 | -67.8488
-9 | -0.815 | 0.01207 | -0.0186 | -67.5228
-8.5 | -0.759 | 0.01139 | -0.0168 | -66.6374
-8 | -0.7034 | 0.01062 | -0.0149 | -66.2335
-7.5 | -0.6469 | 0.01003 | -0.0133 | -64.4965
-7 | -0.5898 | 0.00958 | -0.0118 | -61.5658
-6.5 | -0.5325 | 0.00921 | -0.0105 | -57.8176
-6 | -0.4759 | 0.00875 | -0.0091 | -54.3886
-5.5 | -0.4186 | 0.00844 | -0.008 | -49.5972
-5 | -0.3615 | 0.00817 | -0.0068 | -44.2472
-4.5 | -0.3045 | 0.00789 | -0.0058 | -38.5932
-4 | -0.247 | 0.00768 | -0.0048 | -32.1615
-3.5 | -0.19 | 0.00747 | -0.0039 | -25.4351
-3 | -0.1328 | 0.0073 | -0.0031 | -18.1918
-2.5 | -0.0752 | 0.00715 | -0.0024 | -10.5175
-2 | -0.0178 | 0.00704 | -0.0017 | -2.5284
-1.5 | 0.0397 | 0.00692 | -0.0011 | 5.737
-1 | 0.0973 | 0.00684 | -0.0006 | 14.2251
-0.5 | 0.1548 | 0.00677 | 0 | 22.8656
0 | 0.2126 | 0.0067 | 0.0004 | 31.7313
0.5 | 0.2701 | 0.00666 | 0.0008 | 40.5556
1 | 0.3276 | 0.00662 | 0.0012 | 49.4864
1.5 | 0.385 | 0.00657 | 0.0016 | 58.5997
2 | 0.4379 | 0.00626 | 0.0028 | 69.9521
2.5 | 0.469 | 0.00487 | 0.0083 | 96.3039
3 | 0.5236 | 0.00491 | 0.0094 | 106.6395
3.5 | 0.5807 | 0.00499 | 0.0099 | 116.3727
4 | 0.6378 | 0.00512 | 0.0104 | 124.5703
4.5 | 0.6945 | 0.00528 | 0.0109 | 131.5341
5 | 0.7512 | 0.00542 | 0.0115 | 138.5978
5.5 | 0.8106 | 0.00563 | 0.0114 | 143.9787
6 | 0.8672 | 0.00586 | 0.0119 | 147.9863
6.5 | 0.9312 | 0.0061 | 0.0108 | 152.6557
7 | 0.992 | 0.00639 | 0.0104 | 155.2426
7.5 | 1.0548 | 0.00674 | 0.0095 | 156.4985
8 | 1.1218 | 0.00718 | 0.0075 | 156.2396
8.5 | 1.1857 | 0.00774 | 0.0062 | 153.1912
9 | 1.2477 | 0.00833 | 0.0052 | 149.7839
9.5 | 1.3037 | 0.00908 | 0.0054 | 143.5793
10 | 1.3645 | 0.00999 | 0.0043 | 136.5866
10.5 | 1.4222 | 0.01127 | 0.0034 | 126.1934
11 | 1.4774 | 0.01268 | 0.0027 | 116.5142
11.5 | 1.5153 | 0.01401 | 0.0054 | 108.1585
12 | 1.5277 | 0.01527 | 0.0129 | 100.0458
12.5 | 1.5305 | 0.01672 | 0.021 | 91.5371
13 | 1.5398 | 0.0194 | 0.0245 | 79.3711
13.5 | 1.5498 | 0.02345 | 0.025 | 66.0896
14 | 1.5578 | 0.02813 | 0.0247 | 55.3786
14.5 | 1.5533 | 0.034 | 0.0243 | 45.6853
15 | 1.5451 | 0.0402 | 0.0239 | 38.4353
15.5 | 1.5262 | 0.04756 | 0.023 | 32.09
16 | 1.512 | 0.05478 | 0.0217 | 27.6013
16.5 | 1.4948 | 0.0627 | 0.02 | 23.8405
17 | 1.4742 | 0.07128 | 0.0177 | 20.6818
17.5 | 1.4555 | 0.07986 | 0.0152 | 18.2256
18 | 1.4384 | 0.0885 | 0.0124 | 16.2531
18.5 | 1.4228 | 0.09707 | 0.0095 | 14.6575
19 | 1.401 | 0.10675 | 0.0059 | 13.1241

## 71. Re 4M Mach 0.50 (1)
BIGFOIL.COM POLAR EXPORT
Horten 12.00% thick 4.00% camber
Horten 12.00% thick 4.00% camber |  |  |  | Cl Max: | 1.335 | at alpha= | 10 | deg
JavaFoil+Calcfoil stall+Eppler ext transition |  |  |  | L/D Max: | 115.889 | at alpha= | 5.5 | deg
Re: | 4000000 |  |  | Cd Min: | 0.00747 | at alpha= | 2.5 | deg
Mach: | 0.5 |  |  | Cl=0 at alpha= | -1.5362 | deg
|  |  |  | @ Cl=0.1, Cd= | 0.0099673
|  |  |  | @ Cl=0.4, Cd= | 0.0096858
|  |  |  | @ Cl=0.6, Cd= | 0.0076182
alpha (deg) | Cl | Cd | Cm | Cl/Cd
-20 | -0.989 | 0.1623 | 0.004 | -6.096
-19.5 | -0.964 | 0.14407 | 0.004 | -6.691
-19 | -0.938 | 0.13508 | 0.004 | -6.947
-18.5 | -0.911 | 0.14684 | 0.004 | -6.204
-18 | -0.885 | 0.13259 | 0.004 | -6.676
-17.5 | -0.859 | 0.12325 | 0.004 | -6.973
-17 | -0.835 | 0.12154 | 0.004 | -6.868
-16.5 | -0.806 | 0.12108 | 0.004 | -6.659
-16 | -0.78 | 0.11154 | 0.004 | -6.997
-15.5 | -0.754 | 0.10373 | 0.004 | -7.272
-15 | -0.727 | 0.11059 | 0.004 | -6.573
-14.5 | -0.701 | 0.09891 | 0.004 | -7.087
-14 | -0.675 | 0.09173 | 0.004 | -7.357
-13.5 | -0.647 | 0.09875 | 0.004 | -6.554
-13 | -0.621 | 0.08869 | 0.004 | -7.002
-12.5 | -0.595 | 0.08057 | 0.004 | -7.386
-12 | -0.567 | 0.0839 | 0.004 | -6.757
-11.5 | -0.541 | 0.07588 | 0.004 | -7.124
-11 | -0.513 | 0.08761 | 0.004 | -5.858
-10.5 | -0.487 | 0.07123 | 0.004 | -6.83
-10 | -0.46 | 0.065 | 0.004 | -7.081
-9.5 | -0.433 | 0.06605 | 0.004 | -6.549
-9 | -0.406 | 0.05983 | 0.004 | -6.789
-8.5 | -0.379 | 0.05984 | 0.004 | -6.328
-8 | -0.352 | 0.05456 | 0.004 | -6.448
-7.5 | -0.325 | 0.05364 | 0.004 | -6.055
-7 | -0.298 | 0.0487 | 0.004 | -6.121
-6.5 | -0.271 | 0.04739 | 0.004 | -5.713
-6 | -0.244 | 0.04492 | 0.004 | -5.431
-5.5 | -0.346 | 0.04083 | 0.004 | -8.479
-5 | -0.338 | 0.03532 | 0.005 | -9.557
-4.5 | -0.371 | 0.01059 | 0.007 | -35.036
-4 | -0.318 | 0.01091 | 0.007 | -29.174
-3.5 | -0.259 | 0.0105 | 0.007 | -24.709
-3 | -0.197 | 0.01025 | 0.007 | -19.184
-2.5 | -0.131 | 0.00997 | 0.006 | -13.142
-2 | -0.064 | 0.01045 | 0.006 | -6.091
-1.5 | 0.005 | 0.01026 | 0.006 | 0.466
-1 | 0.074 | 0.01002 | 0.006 | 7.377
-0.5 | 0.143 | 0.00988 | 0.006 | 14.524
0 | 0.213 | 0.00979 | 0.005 | 21.769
0.5 | 0.282 | 0.00971 | 0.005 | 29.058
1 | 0.351 | 0.0097 | 0.005 | 36.218
1.5 | 0.42 | 0.00968 | 0.004 | 43.398
2 | 0.489 | 0.00773 | 0.004 | 63.231
2.5 | 0.558 | 0.00747 | 0.004 | 74.604
3 | 0.626 | 0.00771 | 0.003 | 81.211
3.5 | 0.694 | 0.00799 | 0.003 | 86.843
4 | 0.762 | 0.00794 | 0.003 | 95.859
4.5 | 0.829 | 0.00792 | 0.002 | 104.644
5 | 0.895 | 0.00817 | 0.002 | 109.578
5.5 | 0.96 | 0.00829 | 0.002 | 115.889
6 | 1.024 | 0.00934 | 0.001 | 109.653
6.5 | 1.085 | 0.00985 | 0.001 | 110.207
7 | 1.142 | 0.01054 | 0 | 108.347
7.5 | 1.193 | 0.01158 | 0 | 102.961
8 | 1.237 | 0.01316 | 0 | 94.008
8.5 | 1.275 | 0.01525 | -0.001 | 83.65
9 | 1.307 | 0.01787 | -0.001 | 73.148
9.5 | 1.33 | 0.02144 | -0.002 | 62.051
10 | 1.335 | 0.02723 | -0.002 | 49.042
10.5 | 1.322 | 0.03494 | -0.002 | 37.827
11 | 1.271 | 0.04103 | -0.003 | 30.972
11.5 | 1.079 | 0.04913 | -0.003 | 21.963
12 | 0.818 | 0.05533 | -0.004 | 14.792
12.5 | 0.84 | 0.06384 | -0.004 | 13.16
13 | 0.872 | 0.0636 | -0.004 | 13.717
13.5 | 0.897 | 0.06996 | -0.005 | 12.819
14 | 0.918 | 0.07822 | -0.005 | 11.743
14.5 | 0.89 | 0.11413 | -0.004 | 7.796
15 | 0.908 | 0.12173 | -0.004 | 7.456

## 72. Re 4M Mach 0.50 (2)
BIGFOIL.COM POLAR EXPORT
Horten 12.00% thick 4.00% camber
Horten 12.00% thick 4.00% camber |  |  |  | Cl Max: | 1.5437 | at alpha= | 10.5 | deg
XFOIL ncrit=9 |  |  |  | L/D Max: | 154.05 | at alpha= | 7 | deg
Re: | 4000000 |  |  | Cd Min: | 0.2516 | at alpha= | -19.5 | deg
Mach: | 0.5 |  |  | Cl=0 at alpha= | -1.9264 | deg
|  |  |  | @ Cl=0.1, Cd= | 0.0071505
|  |  |  | @ Cl=0.4, Cd= | 0.0069356
|  |  |  | @ Cl=0.6, Cd= | 0.00533
alpha (deg) | Cl | Cd | Cm | Cl/Cd
-19.5 | -0.719 | 0.2516 | 0.0696 | -2.8577
-19 | -0.6956 | 0.2455 | 0.0655 | -2.8334
-18.5 | -0.6725 | 0.23759 | 0.0609 | -2.8305
-18 | -0.6506 | 0.22959 | 0.0564 | -2.8337
-17.5 | -0.6296 | 0.22195 | 0.0521 | -2.8367
-17 | -0.6086 | 0.21392 | 0.0478 | -2.845
-16.5 | -0.588 | 0.20594 | 0.0437 | -2.8552
-15.5 | -0.4959 | 0.18146 | 0.0169 | -2.7328
-15 | -0.4808 | 0.17323 | 0.0133 | -2.7755
-14.5 | -0.4577 | 0.16743 | 0.01 | -2.7337
-14 | -0.4384 | 0.15998 | 0.0063 | -2.7403
-13.5 | -0.4216 | 0.15197 | 0.0024 | -2.7742
-12.5 | -0.3938 | 0.13475 | -0.0058 | -2.9224
-12 | -0.3841 | 0.12576 | -0.0101 | -3.0542
-11.5 | -0.3693 | 0.11843 | -0.0138 | -3.1183
-11 | -0.3528 | 0.11163 | -0.0171 | -3.1604
-10.5 | -0.3426 | 0.10374 | -0.0209 | -3.3025
-9.5 | -0.3473 | 0.085 | -0.0303 | -4.0859
-9 | -0.3393 | 0.07831 | -0.0336 | -4.3328
-8.5 | -0.3506 | 0.06932 | -0.0387 | -5.0577
-8 | -0.3639 | 0.06152 | -0.0444 | -5.9151
-7.5 | -0.3989 | 0.05475 | -0.0429 | -7.2858
-7 | -0.4253 | 0.04636 | -0.041 | -9.1739
-6.5 | -0.4568 | 0.03526 | -0.0368 | -12.9552
-6 | -0.4602 | 0.02569 | -0.0309 | -17.9136
-5.5 | -0.4723 | 0.01297 | -0.023 | -36.4148
-5 | -0.4125 | 0.0101 | -0.019 | -40.8416
-4.5 | -0.3445 | 0.00914 | -0.0159 | -37.6915
-4 | -0.2766 | 0.00852 | -0.0132 | -32.4648
-3.5 | -0.2092 | 0.0081 | -0.0108 | -25.8272
-2.5 | -0.0758 | 0.00756 | -0.0068 | -10.0265
-2 | -0.0097 | 0.00737 | -0.0052 | -1.3161
-1.5 | 0.0562 | 0.00723 | -0.0038 | 7.7732
-1 | 0.1223 | 0.00711 | -0.0025 | 17.2011
-0.5 | 0.1881 | 0.00705 | -0.0014 | 26.6809
0 | 0.254 | 0.00698 | -0.0005 | 36.3897
0.5 | 0.3199 | 0.00694 | 0.0004 | 46.0951
1 | 0.3856 | 0.00694 | 0.0013 | 55.562
1.5 | 0.4517 | 0.00692 | 0.0021 | 65.2746
2 | 0.5165 | 0.00689 | 0.0031 | 74.9637
2.5 | 0.547 | 0.00533 | 0.0104 | 102.6266
3 | 0.6077 | 0.00533 | 0.0125 | 114.015
3.5 | 0.6722 | 0.00547 | 0.0138 | 122.8885
4 | 0.7385 | 0.00562 | 0.015 | 131.4057
4.5 | 0.8046 | 0.00584 | 0.0162 | 137.774
5 | 0.8709 | 0.00609 | 0.0176 | 143.0049
5.5 | 0.9394 | 0.00634 | 0.0186 | 148.1703
6 | 1.0089 | 0.00667 | 0.0196 | 151.2594
6.5 | 1.0834 | 0.00707 | 0.0197 | 153.239
7 | 1.16 | 0.00753 | 0.0197 | 154.0505
7.5 | 1.2379 | 0.00805 | 0.0197 | 153.7764
8 | 1.3209 | 0.00874 | 0.0189 | 151.1327
8.5 | 1.3986 | 0.00956 | 0.0192 | 146.2971
9.5 | 1.5375 | 0.01236 | 0.0216 | 124.3932
10.5 | 1.5437 | 0.01899 | 0.0343 | 81.2902
12 | 1.4539 | 0.04244 | 0.0355 | 34.2578
12.5 | 1.4175 | 0.05107 | 0.0348 | 27.756
13 | 1.3892 | 0.05961 | 0.0334 | 23.3048
13.5 | 1.3608 | 0.06862 | 0.0312 | 19.831
14 | 1.338 | 0.07748 | 0.0289 | 17.269
14.5 | 1.316 | 0.08657 | 0.0261 | 15.2016
15 | 1.2927 | 0.09614 | 0.0227 | 13.446
15.5 | 1.2772 | 0.10525 | 0.0194 | 12.1349

## 73. Re 5M Mach 0.00 (1)
BIGFOIL.COM POLAR EXPORT
Horten 12.00% thick 4.00% camber
Horten 12.00% thick 4.00% camber |  |  |  | Cl Max: | 1.489 | at alpha= | 15 | deg
JavaFoil+Calcfoil stall+Eppler ext transition |  |  |  | L/D Max: | 140.516 | at alpha= | 8.5 | deg
Re: | 5000000 |  |  | Cd Min: | 0.00697 | at alpha= | 1.5 | deg
Mach: | 0 |  |  | Cl=0 at alpha= | -1.5333 | deg
|  |  |  | @ Cl=0.1, Cd= | 0.0099356
|  |  |  | @ Cl=0.4, Cd= | 0.0070633
|  |  |  | @ Cl=0.6, Cd= | 0.0076373
alpha (deg) | Cl | Cd | Cm | Cl/Cd
-18 | -0.595 | 0.14495 | 0.003 | -4.104
-17.5 | -0.609 | 0.13685 | 0.003 | -4.453
-17 | -0.623 | 0.13027 | 0.003 | -4.786
-16.5 | -0.637 | 0.1233 | 0.003 | -5.164
-16 | -0.649 | 0.11681 | 0.004 | -5.557
-15.5 | -0.66 | 0.11043 | 0.004 | -5.979
-15 | -0.67 | 0.10446 | 0.004 | -6.417
-14.5 | -0.679 | 0.0987 | 0.004 | -6.876
-14 | -0.685 | 0.09339 | 0.004 | -7.338
-13.5 | -0.69 | 0.08795 | 0.004 | -7.845
-13 | -0.692 | 0.08303 | 0.004 | -8.337
-12.5 | -0.692 | 0.078 | 0.004 | -8.877
-12 | -0.69 | 0.07299 | 0.004 | -9.452
-11.5 | -0.685 | 0.06841 | 0.004 | -10.008
-11 | -0.676 | 0.06388 | 0.004 | -10.586
-10.5 | -0.665 | 0.0596 | 0.004 | -11.161
-10 | -0.651 | 0.05527 | 0.005 | -11.781
-9.5 | -0.634 | 0.05092 | 0.005 | -12.456
-9 | -0.615 | 0.04588 | 0.005 | -13.398
-8.5 | -0.598 | 0.03809 | 0.005 | -15.704
-8 | -0.673 | 0.01127 | 0.007 | -59.768
-7.5 | -0.635 | 0.01086 | 0.007 | -58.444
-7 | -0.593 | 0.01119 | 0.007 | -52.971
-6.5 | -0.548 | 0.01088 | 0.007 | -50.351
-6 | -0.5 | 0.01059 | 0.007 | -47.2
-5.5 | -0.45 | 0.01118 | 0.007 | -40.262
-5 | -0.398 | 0.01085 | 0.006 | -36.667
-4.5 | -0.344 | 0.01057 | 0.006 | -32.541
-4 | -0.288 | 0.01036 | 0.006 | -27.826
-3.5 | -0.231 | 0.01018 | 0.006 | -22.72
-3 | -0.173 | 0.0099 | 0.006 | -17.518
-2.5 | -0.115 | 0.00975 | 0.006 | -11.777
-2 | -0.056 | 0.00962 | 0.005 | -5.775
-1.5 | 0.004 | 0.00947 | 0.005 | 0.44
-1 | 0.064 | 0.01003 | 0.005 | 6.401
-0.5 | 0.125 | 0.00987 | 0.005 | 12.618
0 | 0.185 | 0.00974 | 0.005 | 18.98
0.5 | 0.245 | 0.00961 | 0.004 | 25.483
1 | 0.305 | 0.00945 | 0.004 | 32.27
1.5 | 0.365 | 0.00697 | 0.004 | 52.33
2 | 0.425 | 0.00713 | 0.004 | 59.573
2.5 | 0.485 | 0.00729 | 0.003 | 66.465
3 | 0.544 | 0.00746 | 0.003 | 72.925
3.5 | 0.604 | 0.00765 | 0.003 | 78.941
4 | 0.663 | 0.00796 | 0.002 | 83.255
4.5 | 0.722 | 0.00857 | 0.002 | 84.249
5 | 0.781 | 0.00824 | 0.002 | 94.77
5.5 | 0.84 | 0.00842 | 0.001 | 99.738
6 | 0.898 | 0.00872 | 0.001 | 103.025
6.5 | 0.956 | 0.00851 | 0.001 | 112.446
7 | 1.014 | 0.00885 | 0 | 114.642
7.5 | 1.071 | 0.00841 | 0 | 127.366
8 | 1.126 | 0.00848 | 0 | 132.846
8.5 | 1.179 | 0.00839 | -0.001 | 140.516
9 | 1.229 | 0.00951 | -0.001 | 129.223
9.5 | 1.276 | 0.01013 | -0.002 | 125.903
10 | 1.316 | 0.01106 | -0.002 | 118.968
10.5 | 1.348 | 0.01256 | -0.002 | 107.307
11 | 1.371 | 0.01508 | -0.003 | 90.95
11.5 | 1.39 | 0.01861 | -0.003 | 74.71
12 | 1.413 | 0.0216 | -0.003 | 65.422
12.5 | 1.436 | 0.02421 | -0.004 | 59.298
13 | 1.454 | 0.0269 | -0.004 | 54.04
13.5 | 1.468 | 0.02975 | -0.005 | 49.349
14 | 1.479 | 0.03267 | -0.005 | 45.278
14.5 | 1.486 | 0.03571 | -0.005 | 41.628
15 | 1.489 | 0.03891 | -0.006 | 38.278
15.5 | 1.488 | 0.04239 | -0.006 | 35.111
16 | 1.483 | 0.04601 | -0.007 | 32.239
16.5 | 1.472 | 0.04989 | -0.007 | 29.494
17 | 1.455 | 0.0541 | -0.007 | 26.894
17.5 | 1.435 | 0.0584 | -0.008 | 24.568
18 | 1.411 | 0.06316 | -0.008 | 22.341
18.5 | 1.384 | 0.0681 | -0.009 | 20.325
19 | 1.354 | 0.07342 | -0.009 | 18.448
19.5 | 1.322 | 0.07891 | -0.009 | 16.757
20 | 1.288 | 0.08496 | -0.01 | 15.161

## 74. Re 5M Mach 0.00 (2)
BIGFOIL.COM POLAR EXPORT
Horten 12.00% thick 4.00% camber
Horten 12.00% thick 4.00% camber |  |  |  | Cl Max: | 1.6356 | at alpha= | 16 | deg
XFOIL ncrit=9 |  |  |  | L/D Max: | 161.826 | at alpha= | 7.5 | deg
Re: | 5000000 |  |  | Cd Min: | 0.08996 | at alpha= | 20 | deg
Mach: | 0 |  |  | Cl=0 at alpha= | -1.8128 | deg
|  |  |  | @ Cl=0.1, Cd= | 0.0065096
|  |  |  | @ Cl=0.4, Cd= | 0.0062271
|  |  |  | @ Cl=0.6, Cd= | 0.0047698
alpha (deg) | Cl | Cd | Cm | Cl/Cd
-19 | -1.5438 | 0.03595 | -0.0561 | -42.943
-18.5 | -1.5545 | 0.03155 | -0.0515 | -49.271
-18 | -1.5475 | 0.02869 | -0.0468 | -53.9387
-17.5 | -1.5295 | 0.02699 | -0.042 | -56.6691
-17 | -1.514 | 0.02434 | -0.0371 | -62.2021
-16.5 | -1.4898 | 0.02215 | -0.033 | -67.2596
-16 | -1.4598 | 0.02029 | -0.0294 | -71.9468
-15.5 | -1.4245 | 0.01884 | -0.0263 | -75.6104
-15 | -1.385 | 0.0177 | -0.0236 | -78.2486
-14.5 | -1.3436 | 0.01669 | -0.0211 | -80.5033
-14 | -1.3007 | 0.01576 | -0.0188 | -82.5317
-13.5 | -1.2564 | 0.01494 | -0.0166 | -84.0964
-13 | -1.2082 | 0.01419 | -0.0151 | -85.1445
-12.5 | -1.1312 | 0.01371 | -0.0198 | -82.5091
-12 | -1.084 | 0.01322 | -0.018 | -81.997
-11.5 | -1.0363 | 0.01246 | -0.0163 | -83.1701
-11 | -0.9873 | 0.01178 | -0.0148 | -83.8115
-10.5 | -0.9366 | 0.01125 | -0.0136 | -83.2533
-10 | -0.8852 | 0.0108 | -0.0124 | -81.963
-9.5 | -0.833 | 0.0104 | -0.0114 | -80.0962
-9 | -0.7801 | 0.01006 | -0.0105 | -77.5447
-8 | -0.6749 | 0.00919 | -0.0085 | -73.4385
-7.5 | -0.6214 | 0.00887 | -0.0076 | -70.0564
-7 | -0.5674 | 0.0086 | -0.0069 | -65.9767
-6.5 | -0.5137 | 0.0083 | -0.0061 | -61.8916
-6 | -0.4599 | 0.00803 | -0.0053 | -57.2727
-5.5 | -0.4053 | 0.00782 | -0.0046 | -51.8286
-5 | -0.3509 | 0.00757 | -0.0039 | -46.354
-4.5 | -0.2963 | 0.00739 | -0.0033 | -40.0947
-4 | -0.2415 | 0.00721 | -0.0027 | -33.4951
-3.5 | -0.1864 | 0.00706 | -0.0021 | -26.4023
-3 | -0.1315 | 0.00692 | -0.0016 | -19.0029
-2.5 | -0.0761 | 0.00679 | -0.0011 | -11.2077
-2 | -0.0207 | 0.00669 | -0.0007 | -3.0942
-1.5 | 0.0346 | 0.00661 | -0.0003 | 5.2345
-1 | 0.0904 | 0.00652 | 0.0001 | 13.865
-0.5 | 0.1458 | 0.00646 | 0.0004 | 22.5697
0 | 0.2015 | 0.00641 | 0.0007 | 31.4353
0.5 | 0.2571 | 0.00635 | 0.001 | 40.4882
1 | 0.3126 | 0.00634 | 0.0013 | 49.306
1.5 | 0.3682 | 0.00628 | 0.0015 | 58.6306
2 | 0.4223 | 0.00619 | 0.002 | 68.2229
2.5 | 0.4531 | 0.00468 | 0.0069 | 96.8162
3 | 0.5049 | 0.00464 | 0.008 | 108.8147
3.5 | 0.5592 | 0.00471 | 0.0085 | 118.7261
4 | 0.6138 | 0.00479 | 0.0089 | 128.142
4.5 | 0.6683 | 0.00494 | 0.0093 | 135.2834
5 | 0.7229 | 0.00505 | 0.0096 | 143.1485
5.5 | 0.7779 | 0.00523 | 0.0098 | 148.738
6 | 0.8335 | 0.00544 | 0.0097 | 153.2169
6.5 | 0.8885 | 0.00565 | 0.0098 | 157.2566
7 | 0.9476 | 0.0059 | 0.0088 | 160.6102
7.5 | 1.0017 | 0.00619 | 0.0089 | 161.8255
8 | 1.064 | 0.00663 | 0.0069 | 160.4827
8.5 | 1.1263 | 0.00707 | 0.0049 | 159.3069
9 | 1.1847 | 0.00763 | 0.0036 | 155.2687
9.5 | 1.2406 | 0.00824 | 0.0028 | 150.5583
10 | 1.2927 | 0.00898 | 0.0026 | 143.9532
10.5 | 1.3492 | 0.0099 | 0.0011 | 136.2828
11 | 1.4031 | 0.011 | -0.0001 | 127.5545
11.5 | 1.4565 | 0.01201 | -0.0012 | 121.2739
12 | 1.5089 | 0.01308 | -0.0022 | 115.3593
12.5 | 1.5353 | 0.01397 | 0.0022 | 109.8998
13 | 1.5593 | 0.01491 | 0.0068 | 104.5808
13.5 | 1.573 | 0.01597 | 0.013 | 98.4972
14 | 1.5906 | 0.01731 | 0.0172 | 91.8891
14.5 | 1.605 | 0.01958 | 0.0196 | 81.9714
15 | 1.6194 | 0.0227 | 0.0201 | 71.3392
15.5 | 1.6302 | 0.02663 | 0.0199 | 61.2167
16 | 1.6356 | 0.03124 | 0.0193 | 52.356
16.5 | 1.6293 | 0.03705 | 0.0187 | 43.9757
17 | 1.6236 | 0.04282 | 0.018 | 37.9169
17.5 | 1.6113 | 0.04943 | 0.017 | 32.5976
18 | 1.5971 | 0.05669 | 0.0153 | 28.1725
18.5 | 1.5799 | 0.06458 | 0.0133 | 24.4642
19 | 1.5585 | 0.07322 | 0.0109 | 21.2852
19.5 | 1.5426 | 0.08136 | 0.0084 | 18.9602
20 | 1.5248 | 0.08996 | 0.0055 | 16.9498

## 75. Re 5M Mach 0.10 (1)
BIGFOIL.COM POLAR EXPORT
Horten 12.00% thick 4.00% camber
Horten 12.00% thick 4.00% camber |  |  |  | Cl Max: | 1.48 | at alpha= | 15 | deg
JavaFoil+Calcfoil stall+Eppler ext transition |  |  |  | L/D Max: | 139.47 | at alpha= | 8.5 | deg
Re: | 5000000 |  |  | Cd Min: | 0.00698 | at alpha= | 1.5 | deg
Mach: | 0.1 |  |  | Cl=0 at alpha= | -1.5333 | deg
|  |  |  | @ Cl=0.1, Cd= | 0.0099767
|  |  |  | @ Cl=0.4, Cd= | 0.00709
|  |  |  | @ Cl=0.6, Cd= | 0.0076378
alpha (deg) | Cl | Cd | Cm | Cl/Cd
-17.5 | -0.562 | 0.141 | 0.003 | -3.989
-17 | -0.579 | 0.13347 | 0.003 | -4.34
-16.5 | -0.595 | 0.12673 | 0.003 | -4.698
-16 | -0.611 | 0.11946 | 0.004 | -5.113
-15.5 | -0.625 | 0.11303 | 0.004 | -5.53
-15 | -0.638 | 0.10675 | 0.004 | -5.977
-14.5 | -0.65 | 0.10039 | 0.004 | -6.47
-14 | -0.659 | 0.09547 | 0.004 | -6.905
-13.5 | -0.667 | 0.08958 | 0.004 | -7.445
-13 | -0.672 | 0.08415 | 0.004 | -7.989
-12.5 | -0.675 | 0.07933 | 0.004 | -8.508
-12 | -0.675 | 0.07426 | 0.004 | -9.09
-11.5 | -0.672 | 0.06929 | 0.004 | -9.701
-11 | -0.666 | 0.06457 | 0.004 | -10.319
-10.5 | -0.657 | 0.06048 | 0.004 | -10.864
-10 | -0.645 | 0.05618 | 0.004 | -11.476
-9.5 | -0.629 | 0.05189 | 0.005 | -12.124
-9 | -0.61 | 0.04712 | 0.005 | -12.949
-8.5 | -0.59 | 0.04169 | 0.005 | -14.151
-8 | -0.672 | 0.01075 | 0.007 | -62.566
-7.5 | -0.635 | 0.01097 | 0.007 | -57.867
-7 | -0.593 | 0.0113 | 0.007 | -52.514
-6.5 | -0.549 | 0.0109 | 0.007 | -50.318
-6 | -0.501 | 0.01064 | 0.007 | -47.125
-5.5 | -0.451 | 0.01034 | 0.007 | -43.677
-5 | -0.399 | 0.0109 | 0.006 | -36.64
-4.5 | -0.345 | 0.01063 | 0.006 | -32.486
-4 | -0.289 | 0.01041 | 0.006 | -27.797
-3.5 | -0.232 | 0.01019 | 0.006 | -22.8
-3 | -0.174 | 0.01 | 0.006 | -17.433
-2.5 | -0.115 | 0.00978 | 0.006 | -11.796
-2 | -0.056 | 0.00963 | 0.005 | -5.8
-1.5 | 0.004 | 0.00947 | 0.005 | 0.442
-1 | 0.065 | 0.01007 | 0.005 | 6.407
-0.5 | 0.125 | 0.00991 | 0.005 | 12.63
0 | 0.186 | 0.00979 | 0.005 | 18.979
0.5 | 0.246 | 0.00966 | 0.004 | 25.469
1 | 0.306 | 0.00949 | 0.004 | 32.292
1.5 | 0.367 | 0.00698 | 0.004 | 52.555
2 | 0.427 | 0.00718 | 0.004 | 59.455
2.5 | 0.487 | 0.0073 | 0.003 | 66.73
3 | 0.547 | 0.00747 | 0.003 | 73.191
3.5 | 0.607 | 0.00766 | 0.003 | 79.226
4 | 0.666 | 0.00798 | 0.002 | 83.529
4.5 | 0.726 | 0.00859 | 0.002 | 84.469
5 | 0.785 | 0.00826 | 0.002 | 95.032
5.5 | 0.844 | 0.00851 | 0.001 | 99.226
6 | 0.903 | 0.00875 | 0.001 | 103.177
6.5 | 0.961 | 0.00855 | 0.001 | 112.39
7 | 1.019 | 0.0085 | 0 | 119.829
7.5 | 1.076 | 0.00849 | 0 | 126.672
8 | 1.131 | 0.00858 | 0 | 131.921
8.5 | 1.184 | 0.00849 | -0.001 | 139.47
9 | 1.234 | 0.00962 | -0.001 | 128.243
9.5 | 1.28 | 0.01027 | -0.002 | 124.595
10 | 1.319 | 0.01126 | -0.002 | 117.076
10.5 | 1.35 | 0.01292 | -0.002 | 104.419
11 | 1.372 | 0.01559 | -0.003 | 88.009
11.5 | 1.391 | 0.01918 | -0.003 | 72.535
12 | 1.414 | 0.02218 | -0.003 | 63.746
12.5 | 1.435 | 0.02492 | -0.004 | 57.595
13 | 1.452 | 0.02766 | -0.004 | 52.5
13.5 | 1.465 | 0.03054 | -0.005 | 47.977
14 | 1.475 | 0.03357 | -0.005 | 43.919
14.5 | 1.479 | 0.03673 | -0.005 | 40.282
15 | 1.48 | 0.04004 | -0.006 | 36.96
15.5 | 1.476 | 0.04358 | -0.006 | 33.872
16 | 1.468 | 0.04741 | -0.007 | 30.957
16.5 | 1.452 | 0.0514 | -0.007 | 28.258
17 | 1.432 | 0.05577 | -0.007 | 25.673
17.5 | 1.407 | 0.0604 | -0.008 | 23.296
18 | 1.379 | 0.06526 | -0.008 | 21.129
18.5 | 1.347 | 0.07052 | -0.009 | 19.103
19 | 1.312 | 0.07613 | -0.009 | 17.238
19.5 | 1.275 | 0.08216 | -0.009 | 15.521
20 | 1.236 | 0.08842 | -0.01 | 13.979

## 76. Re 5M Mach 0.10 (2)
BIGFOIL.COM POLAR EXPORT
Horten 12.00% thick 4.00% camber
Horten 12.00% thick 4.00% camber |  |  |  | Cl Max: | 1.6253 | at alpha= | 16 | deg
XFOIL ncrit=9 |  |  |  | L/D Max: | 160.86 | at alpha= | 7 | deg
Re: | 5000000 |  |  | Cd Min: | 0.0953 | at alpha= | 20 | deg
Mach: | 0.1 |  |  | Cl=0 at alpha= | -1.8172 | deg
|  |  |  | @ Cl=0.1, Cd= | 0.0065205
|  |  |  | @ Cl=0.4, Cd= | 0.0062464
|  |  |  | @ Cl=0.6, Cd= | 0.004784
alpha (deg) | Cl | Cd | Cm | Cl/Cd
-17.5 | -1.472 | 0.03423 | -0.0519 | -43.0032
-17 | -1.4837 | 0.02941 | -0.0455 | -50.4488
-16.5 | -1.4706 | 0.02631 | -0.0404 | -55.8951
-16 | -1.45 | 0.02356 | -0.0359 | -61.545
-15.5 | -1.4265 | 0.02084 | -0.0314 | -68.4501
-15 | -1.3907 | 0.01925 | -0.028 | -72.2442
-14.5 | -1.3517 | 0.01787 | -0.025 | -75.6407
-14 | -1.3099 | 0.01671 | -0.0222 | -78.3902
-13.5 | -1.2662 | 0.01571 | -0.0196 | -80.5983
-13 | -1.2177 | 0.01482 | -0.0179 | -82.166
-12.5 | -1.1411 | 0.01421 | -0.0221 | -80.3026
-12 | -1.0935 | 0.01363 | -0.02 | -80.2274
-11.5 | -1.044 | 0.01305 | -0.0183 | -80
-11 | -0.9954 | 0.01215 | -0.0165 | -81.9259
-10.5 | -0.9445 | 0.01151 | -0.015 | -82.0591
-10 | -0.8926 | 0.011 | -0.0137 | -81.1455
-9.5 | -0.8398 | 0.01056 | -0.0125 | -79.5265
-9 | -0.7864 | 0.01019 | -0.0115 | -77.1737
-8.5 | -0.733 | 0.00979 | -0.0104 | -74.8723
-8 | -0.6799 | 0.0093 | -0.0093 | -73.1075
-7.5 | -0.6259 | 0.00895 | -0.0083 | -69.933
-7 | -0.5714 | 0.00866 | -0.0075 | -65.9815
-6.5 | -0.5169 | 0.00839 | -0.0066 | -61.6091
-6 | -0.4628 | 0.00807 | -0.0057 | -57.3482
-5.5 | -0.4078 | 0.00785 | -0.005 | -51.949
-5 | -0.3529 | 0.00761 | -0.0043 | -46.3732
-4.5 | -0.298 | 0.00741 | -0.0036 | -40.2159
-4 | -0.2427 | 0.00724 | -0.0029 | -33.5221
-3.5 | -0.1873 | 0.00707 | -0.0023 | -26.4922
-3 | -0.132 | 0.00693 | -0.0018 | -19.0476
-2.5 | -0.0763 | 0.00681 | -0.0013 | -11.2041
-2 | -0.0204 | 0.0067 | -0.0008 | -3.0448
-1 | 0.0912 | 0.00653 | 0 | 13.9663
-0.5 | 0.1471 | 0.00647 | 0.0004 | 22.7357
0 | 0.2031 | 0.00642 | 0.0007 | 31.6355
0.5 | 0.259 | 0.00636 | 0.001 | 40.7233
1 | 0.3149 | 0.00635 | 0.0013 | 49.5906
1.5 | 0.3708 | 0.0063 | 0.0015 | 58.8571
2 | 0.4253 | 0.0062 | 0.002 | 68.5968
2.5 | 0.4561 | 0.0047 | 0.007 | 97.0426
3 | 0.5082 | 0.00465 | 0.0081 | 109.2903
3.5 | 0.5628 | 0.00473 | 0.0086 | 118.9852
4 | 0.6179 | 0.00481 | 0.009 | 128.4615
4.5 | 0.6727 | 0.00495 | 0.0094 | 135.899
5 | 0.7276 | 0.00508 | 0.0098 | 143.2283
5.5 | 0.783 | 0.00525 | 0.01 | 149.1429
6 | 0.8391 | 0.00547 | 0.0099 | 153.4004
6.5 | 0.8942 | 0.00568 | 0.0101 | 157.4296
7 | 0.9539 | 0.00593 | 0.0091 | 160.86
8 | 1.0715 | 0.00668 | 0.0073 | 160.4042
8.5 | 1.1345 | 0.00711 | 0.0053 | 159.564
9 | 1.1932 | 0.00771 | 0.0041 | 154.7601
9.5 | 1.2495 | 0.00833 | 0.0033 | 150
10 | 1.3023 | 0.00909 | 0.0031 | 143.2673
10.5 | 1.3589 | 0.01007 | 0.0018 | 134.9454
11 | 1.4134 | 0.01116 | 0.0006 | 126.6487
11.5 | 1.4671 | 0.01223 | -0.0004 | 119.9591
12 | 1.517 | 0.01335 | -0.0008 | 113.633
12.5 | 1.5409 | 0.01423 | 0.0042 | 108.2853
13 | 1.5633 | 0.01524 | 0.0092 | 102.5787
13.5 | 1.5723 | 0.01645 | 0.016 | 95.5805
14 | 1.5899 | 0.01812 | 0.0194 | 87.7428
14.5 | 1.6043 | 0.02085 | 0.0209 | 76.9448
15 | 1.616 | 0.02459 | 0.021 | 65.7178
15.5 | 1.6247 | 0.0289 | 0.0205 | 56.218
16 | 1.6253 | 0.03406 | 0.02 | 47.7187
16.5 | 1.6152 | 0.0403 | 0.0193 | 40.0794
17 | 1.6058 | 0.04657 | 0.0185 | 34.4814
17.5 | 1.5919 | 0.05364 | 0.0171 | 29.6775
18 | 1.5757 | 0.06132 | 0.0153 | 25.6963
18.5 | 1.5565 | 0.06958 | 0.013 | 22.3699
19 | 1.5382 | 0.07799 | 0.0106 | 19.723
19.5 | 1.5205 | 0.08651 | 0.0078 | 17.576
20 | 1.502 | 0.0953 | 0.0048 | 15.7608

## 77. Re 5M Mach 0.25 (1)
BIGFOIL.COM POLAR EXPORT
Horten 12.00% thick 4.00% camber
Horten 12.00% thick 4.00% camber |  |  |  | Cl Max: | 1.438 | at alpha= | 13.5 | deg
JavaFoil+Calcfoil stall+Eppler ext transition |  |  |  | L/D Max: | 133.179 | at alpha= | 7.5 | deg
Re: | 5000000 |  |  | Cd Min: | 0.00714 | at alpha= | 1.5 | deg
Mach: | 0.25 |  |  | Cl=0 at alpha= | -1.5328 | deg
|  |  |  | @ Cl=0.1, Cd= | 0.0094906
|  |  |  | @ Cl=0.4, Cd= | 0.0072327
|  |  |  | @ Cl=0.6, Cd= | 0.0074144
alpha (deg) | Cl | Cd | Cm | Cl/Cd
-12 | -0.549 | 0.0824 | 0.004 | -6.665
-11.5 | -0.568 | 0.07693 | 0.004 | -7.381
-11 | -0.581 | 0.07142 | 0.004 | -8.139
-10.5 | -0.589 | 0.06619 | 0.004 | -8.902
-10 | -0.592 | 0.06127 | 0.004 | -9.659
-9.5 | -0.589 | 0.05692 | 0.004 | -10.342
-9 | -0.578 | 0.05274 | 0.004 | -10.967
-8.5 | -0.564 | 0.04852 | 0.005 | -11.615
-8 | -0.545 | 0.04406 | 0.005 | -12.366
-7.5 | -0.526 | 0.03777 | 0.005 | -13.918
-7 | -0.593 | 0.01104 | 0.007 | -53.708
-6.5 | -0.552 | 0.0113 | 0.007 | -48.853
-6 | -0.507 | 0.01101 | 0.007 | -46.028
-5.5 | -0.458 | 0.01071 | 0.007 | -42.791
-5 | -0.407 | 0.01042 | 0.007 | -39.033
-4.5 | -0.352 | 0.01092 | 0.006 | -32.275
-4 | -0.296 | 0.01062 | 0.006 | -27.863
-3.5 | -0.238 | 0.0104 | 0.006 | -22.872
-3 | -0.179 | 0.01019 | 0.006 | -17.532
-2.5 | -0.118 | 0.01 | 0.006 | -11.837
-2 | -0.057 | 0.0098 | 0.006 | -5.848
-1.5 | 0.004 | 0.0097 | 0.005 | 0.443
-1 | 0.066 | 0.00955 | 0.005 | 6.941
-0.5 | 0.129 | 0.00944 | 0.005 | 13.609
0 | 0.191 | 0.00993 | 0.005 | 19.219
0.5 | 0.253 | 0.00982 | 0.004 | 25.747
1 | 0.315 | 0.00973 | 0.004 | 32.37
1.5 | 0.377 | 0.00714 | 0.004 | 52.741
2 | 0.439 | 0.00739 | 0.004 | 59.37
2.5 | 0.5 | 0.00751 | 0.003 | 66.613
3 | 0.562 | 0.00762 | 0.003 | 73.697
3.5 | 0.623 | 0.00729 | 0.003 | 85.475
4 | 0.684 | 0.00773 | 0.002 | 88.472
4.5 | 0.745 | 0.00832 | 0.002 | 89.568
5 | 0.806 | 0.00856 | 0.002 | 94.185
5.5 | 0.866 | 0.00833 | 0.001 | 104.017
6 | 0.926 | 0.00862 | 0.001 | 107.432
6.5 | 0.986 | 0.00851 | 0.001 | 115.805
7 | 1.045 | 0.00852 | 0 | 122.636
7.5 | 1.103 | 0.00828 | 0 | 133.179
8 | 1.158 | 0.00903 | 0 | 128.223
8.5 | 1.21 | 0.00956 | -0.001 | 126.552
9 | 1.258 | 0.0103 | -0.001 | 122.144
9.5 | 1.299 | 0.01126 | -0.002 | 115.392
10 | 1.331 | 0.0128 | -0.002 | 104.02
10.5 | 1.357 | 0.01531 | -0.002 | 88.627
11 | 1.376 | 0.01903 | -0.003 | 72.263
11.5 | 1.394 | 0.02281 | -0.003 | 61.13
12 | 1.414 | 0.02588 | -0.003 | 54.616
12.5 | 1.429 | 0.02889 | -0.004 | 49.449
13 | 1.436 | 0.03212 | -0.004 | 44.706
13.5 | 1.438 | 0.0354 | -0.005 | 40.621
14 | 1.432 | 0.03897 | -0.005 | 36.761
14.5 | 1.42 | 0.04271 | -0.005 | 33.25
15 | 1.4 | 0.04697 | -0.006 | 29.81
15.5 | 1.373 | 0.05148 | -0.006 | 26.665
16 | 1.338 | 0.05635 | -0.007 | 23.743
16.5 | 1.291 | 0.06178 | -0.007 | 20.9
17 | 1.236 | 0.06769 | -0.007 | 18.252
17.5 | 1.173 | 0.0741 | -0.008 | 15.827
18 | 1.103 | 0.08156 | -0.008 | 13.527
18.5 | 1.028 | 0.09012 | -0.008 | 11.403

## 78. Re 5M Mach 0.25 (2)
BIGFOIL.COM POLAR EXPORT
Horten 12.00% thick 4.00% camber
Horten 12.00% thick 4.00% camber |  |  |  | Cl Max: | 1.5811 | at alpha= | 14.5 | deg
XFOIL ncrit=9 |  |  |  | L/D Max: | 161.636 | at alpha= | 7.5 | deg
Re: | 5000000 |  |  | Cd Min: | 0.20301 | at alpha= | -17.5 | deg
Mach: | 0.25 |  |  | Cl=0 at alpha= | -1.8328 | deg
|  |  |  | @ Cl=0.1, Cd= | 0.0065846
|  |  |  | @ Cl=0.4, Cd= | 0.0063535
|  |  |  | @ Cl=0.6, Cd= | 0.0048494
alpha (deg) | Cl | Cd | Cm | Cl/Cd
-17.5 | -0.6133 | 0.20301 | 0.0454 | -3.021
-17 | -0.5971 | 0.19623 | 0.0419 | -3.0429
-16.5 | -0.5834 | 0.18859 | 0.0383 | -3.0935
-16 | -0.5791 | 0.17762 | 0.0337 | -3.2603
-15.5 | -0.5669 | 0.16774 | 0.028 | -3.3796
-14 | -0.7241 | 0.10724 | -0.0004 | -6.7521
-13.5 | -0.8207 | 0.0772 | -0.028 | -10.6308
-13 | -1.0434 | 0.04266 | -0.0501 | -24.4585
-12.5 | -1.1544 | 0.02255 | -0.0397 | -51.1929
-12 | -1.1244 | 0.01921 | -0.0349 | -58.532
-11.5 | -1.0831 | 0.01696 | -0.0309 | -63.862
-11 | -1.0347 | 0.01546 | -0.0277 | -66.9276
-10.5 | -0.9837 | 0.01418 | -0.0248 | -69.3724
-10 | -0.9311 | 0.01302 | -0.0222 | -71.5131
-9.5 | -0.8777 | 0.01188 | -0.0197 | -73.8805
-9 | -0.8215 | 0.0112 | -0.0177 | -73.3482
-8.5 | -0.7648 | 0.0106 | -0.0159 | -72.1509
-8 | -0.7076 | 0.0101 | -0.0143 | -70.0594
-7.5 | -0.651 | 0.00953 | -0.0126 | -68.3106
-7 | -0.5939 | 0.00907 | -0.0111 | -65.4796
-6.5 | -0.5364 | 0.00871 | -0.0098 | -61.5844
-6 | -0.4787 | 0.00841 | -0.0086 | -56.9203
-5.5 | -0.4219 | 0.00805 | -0.0074 | -52.4099
-5 | -0.3643 | 0.00781 | -0.0063 | -46.6453
-4.5 | -0.3071 | 0.00755 | -0.0053 | -40.6755
-4 | -0.2496 | 0.00736 | -0.0044 | -33.913
-3.5 | -0.1922 | 0.00717 | -0.0035 | -26.8061
-3 | -0.1344 | 0.00702 | -0.0028 | -19.1453
-2.5 | -0.0771 | 0.00689 | -0.002 | -11.1901
-2 | -0.0193 | 0.00676 | -0.0014 | -2.855
-1.5 | 0.0384 | 0.00666 | -0.0008 | 5.7658
-1 | 0.0961 | 0.00659 | -0.0003 | 14.5827
-0.5 | 0.154 | 0.00651 | 0.0001 | 23.6559
0 | 0.2118 | 0.00648 | 0.0005 | 32.6852
0.5 | 0.2697 | 0.00643 | 0.0009 | 41.944
1 | 0.3275 | 0.00639 | 0.0013 | 51.252
1.5 | 0.3849 | 0.00638 | 0.0017 | 60.3292
2 | 0.4419 | 0.00628 | 0.0021 | 70.3662
2.5 | 0.4729 | 0.00481 | 0.0074 | 98.316
3 | 0.527 | 0.00473 | 0.0086 | 111.4165
3.5 | 0.5833 | 0.00482 | 0.0093 | 121.0166
4 | 0.64 | 0.00492 | 0.0098 | 130.0813
4.5 | 0.6973 | 0.00504 | 0.0103 | 138.3532
5 | 0.7537 | 0.00522 | 0.0109 | 144.387
5.5 | 0.8112 | 0.0054 | 0.0113 | 150.2222
6 | 0.8702 | 0.00559 | 0.0113 | 155.6708
7 | 0.9894 | 0.00615 | 0.0109 | 160.878
7.5 | 1.0474 | 0.00648 | 0.0111 | 161.6358
8 | 1.1135 | 0.0069 | 0.0093 | 161.3768
8.5 | 1.1797 | 0.00742 | 0.0075 | 158.9892
9 | 1.2415 | 0.00805 | 0.0066 | 154.2236
9.5 | 1.2993 | 0.00883 | 0.0063 | 147.1461
10 | 1.3555 | 0.00976 | 0.0063 | 138.8832
10.5 | 1.4134 | 0.01097 | 0.0054 | 128.8423
11 | 1.4692 | 0.01228 | 0.0047 | 119.6417
11.5 | 1.5238 | 0.01361 | 0.0042 | 111.9618
12 | 1.542 | 0.01479 | 0.0108 | 104.2596
12.5 | 1.5475 | 0.01597 | 0.0192 | 96.9004
13 | 1.5588 | 0.01808 | 0.0238 | 86.2168
13.5 | 1.5711 | 0.02152 | 0.025 | 73.0065
14 | 1.581 | 0.02594 | 0.0248 | 60.9483
14.5 | 1.5811 | 0.03138 | 0.0245 | 50.3856
15 | 1.5761 | 0.03727 | 0.0241 | 42.2887
15.5 | 1.5613 | 0.04415 | 0.0234 | 35.3635
16 | 1.5459 | 0.05128 | 0.0224 | 30.1463
16.5 | 1.527 | 0.05923 | 0.0208 | 25.7809
17 | 1.511 | 0.06718 | 0.0188 | 22.4918
17.5 | 1.4923 | 0.07561 | 0.0165 | 19.7368
18 | 1.4723 | 0.08443 | 0.0137 | 17.4381
18.5 | 1.4512 | 0.09367 | 0.0106 | 15.4927
19 | 1.4333 | 0.10267 | 0.0073 | 13.9603
19.5 | 1.4171 | 0.11161 | 0.0039 | 12.6969

## 79. Re 5M Mach 0.50 (1)
BIGFOIL.COM POLAR EXPORT
Horten 12.00% thick 4.00% camber
Horten 12.00% thick 4.00% camber |  |  |  | Cl Max: | 1.335 | at alpha= | 10 | deg
JavaFoil+Calcfoil stall+Eppler ext transition |  |  |  | L/D Max: | 114.582 | at alpha= | 5.5 | deg
Re: | 5000000 |  |  | Cd Min: | 0.0075 | at alpha= | 3 | deg
Mach: | 0.5 |  |  | Cl=0 at alpha= | -1.5362 | deg
|  |  |  | @ Cl=0.1, Cd= | 0.0096736
|  |  |  | @ Cl=0.4, Cd= | 0.0098348
|  |  |  | @ Cl=0.6, Cd= | 0.0076071
alpha (deg) | Cl | Cd | Cm | Cl/Cd
-20 | -0.99 | 0.15295 | 0.004 | -6.471
-19.5 | -0.965 | 0.14134 | 0.004 | -6.824
-19 | -0.939 | 0.13314 | 0.004 | -7.054
-18.5 | -0.911 | 0.14418 | 0.004 | -6.321
-18 | -0.886 | 0.13014 | 0.004 | -6.808
-17.5 | -0.86 | 0.12135 | 0.004 | -7.09
-17 | -0.836 | 0.1185 | 0.004 | -7.053
-16.5 | -0.807 | 0.11944 | 0.004 | -6.756
-16 | -0.781 | 0.10933 | 0.004 | -7.145
-15.5 | -0.755 | 0.10175 | 0.004 | -7.425
-15 | -0.727 | 0.10866 | 0.004 | -6.692
-14.5 | -0.701 | 0.09676 | 0.004 | -7.248
-14 | -0.675 | 0.0907 | 0.004 | -7.447
-13.5 | -0.647 | 0.09586 | 0.004 | -6.753
-13 | -0.621 | 0.08668 | 0.004 | -7.167
-12.5 | -0.596 | 0.07874 | 0.005 | -7.569
-12 | -0.567 | 0.08283 | 0.004 | -6.848
-11.5 | -0.541 | 0.07442 | 0.004 | -7.274
-11 | -0.514 | 0.07579 | 0.004 | -6.778
-10.5 | -0.487 | 0.07043 | 0.004 | -6.912
-10 | -0.461 | 0.0636 | 0.004 | -7.248
-9.5 | -0.433 | 0.06461 | 0.004 | -6.699
-9 | -0.407 | 0.05852 | 0.004 | -6.949
-8.5 | -0.379 | 0.05834 | 0.004 | -6.497
-8 | -0.352 | 0.05334 | 0.004 | -6.608
-7.5 | -0.325 | 0.05222 | 0.004 | -6.225
-7 | -0.299 | 0.04764 | 0.004 | -6.268
-6.5 | -0.271 | 0.04638 | 0.004 | -5.848
-6 | -0.244 | 0.04416 | 0.004 | -5.531
-5.5 | -0.347 | 0.03998 | 0.004 | -8.672
-5 | -0.339 | 0.0341 | 0.005 | -9.938
-4.5 | -0.371 | 0.01092 | 0.007 | -33.987
-4 | -0.318 | 0.01046 | 0.007 | -30.432
-3.5 | -0.259 | 0.01018 | 0.007 | -25.48
-3 | -0.197 | 0.00987 | 0.007 | -19.919
-2.5 | -0.131 | 0.01039 | 0.006 | -12.612
-2 | -0.064 | 0.01013 | 0.006 | -6.285
-1.5 | 0.005 | 0.00991 | 0.006 | 0.483
-1 | 0.074 | 0.0097 | 0.006 | 7.619
-0.5 | 0.143 | 0.00963 | 0.006 | 14.889
0 | 0.213 | 0.00949 | 0.005 | 22.441
0.5 | 0.282 | 0.00943 | 0.005 | 29.938
1 | 0.351 | 0.00943 | 0.005 | 37.245
1.5 | 0.42 | 0.01 | 0.004 | 42.018
2 | 0.489 | 0.00751 | 0.004 | 65.137
2.5 | 0.558 | 0.00778 | 0.004 | 71.666
3 | 0.626 | 0.0075 | 0.003 | 83.468
3.5 | 0.694 | 0.00782 | 0.003 | 88.755
4 | 0.762 | 0.00776 | 0.003 | 98.186
4.5 | 0.829 | 0.00774 | 0.002 | 107.056
5 | 0.895 | 0.00798 | 0.002 | 112.134
5.5 | 0.961 | 0.00838 | 0.002 | 114.582
6 | 1.025 | 0.00913 | 0.001 | 112.204
6.5 | 1.086 | 0.00962 | 0.001 | 112.92
7 | 1.144 | 0.01028 | 0 | 111.217
7.5 | 1.195 | 0.01127 | 0 | 106.092
8 | 1.24 | 0.01277 | 0 | 97.072
8.5 | 1.278 | 0.01485 | -0.001 | 86.056
9 | 1.309 | 0.01752 | -0.001 | 74.71
9.5 | 1.331 | 0.02125 | -0.002 | 62.647
10 | 1.335 | 0.02744 | -0.002 | 48.643
10.5 | 1.325 | 0.03361 | -0.002 | 39.409
11 | 1.274 | 0.03943 | -0.003 | 32.3
11.5 | 1.081 | 0.04725 | -0.003 | 22.885
12 | 0.82 | 0.05318 | -0.004 | 15.426
12.5 | 0.843 | 0.06119 | -0.004 | 13.779
13 | 0.875 | 0.061 | -0.004 | 14.338
13.5 | 0.9 | 0.06704 | -0.005 | 13.42
14 | 0.924 | 0.07349 | -0.005 | 12.572
14.5 | 0.945 | 0.0817 | -0.006 | 11.567
15 | 0.958 | 0.09566 | -0.006 | 10.016

## 80. Re 5M Mach 0.50 (2)
BIGFOIL.COM POLAR EXPORT
Horten 12.00% thick 4.00% camber
Horten 12.00% thick 4.00% camber |  |  |  | Cl Max: | 1.5845 | at alpha= | 10 | deg
XFOIL ncrit=9 |  |  |  | L/D Max: | 162.63 | at alpha= | 7 | deg
Re: | 5000000 |  |  | Cd Min: | 0.26179 | at alpha= | -20 | deg
Mach: | 0.5 |  |  | Cl=0 at alpha= | -1.9098 | deg
|  |  |  | @ Cl=0.1, Cd= | 0.0068749
|  |  |  | @ Cl=0.4, Cd= | 0.0066644
|  |  |  | @ Cl=0.6, Cd= | 0.0051953
alpha (deg) | Cl | Cd | Cm | Cl/Cd
-20 | -0.7453 | 0.26179 | 0.0764 | -2.8469
-19.5 | -0.7231 | 0.25344 | 0.0715 | -2.8531
-19 | -0.7008 | 0.24562 | 0.0669 | -2.8532
-18.5 | -0.6794 | 0.23688 | 0.0621 | -2.8681
-18 | -0.6582 | 0.22838 | 0.0575 | -2.882
-17.5 | -0.6375 | 0.2199 | 0.0529 | -2.899
-17 | -0.6165 | 0.21239 | 0.0487 | -2.9027
-16 | -0.514 | 0.1897 | 0.0206 | -2.7095
-15.5 | -0.4953 | 0.18229 | 0.0171 | -2.7171
-15 | -0.4796 | 0.17328 | 0.0129 | -2.7678
-14.5 | -0.4611 | 0.16554 | 0.009 | -2.7854
-14 | -0.4397 | 0.15885 | 0.0055 | -2.768
-13.5 | -0.4238 | 0.15054 | 0.0014 | -2.8152
-12.5 | -0.3924 | 0.13453 | -0.0065 | -2.9168
-12 | -0.3842 | 0.12509 | -0.011 | -3.0714
-11 | -0.3604 | 0.10931 | -0.0188 | -3.297
-10.5 | -0.346 | 0.10245 | -0.0222 | -3.3773
-10 | -0.3464 | 0.09313 | -0.0268 | -3.7195
-9.5 | -0.3573 | 0.08294 | -0.0322 | -4.3079
-9 | -0.3629 | 0.07435 | -0.0369 | -4.881
-8.5 | -0.3802 | 0.06513 | -0.0428 | -5.8376
-8 | -0.3979 | 0.05812 | -0.0467 | -6.8462
-7.5 | -0.4286 | 0.05179 | -0.0434 | -8.2757
-7 | -0.4469 | 0.04374 | -0.0411 | -10.2172
-6.5 | -0.4745 | 0.03275 | -0.0362 | -14.4885
-6 | -0.5009 | 0.01985 | -0.0285 | -25.2343
-5.5 | -0.4815 | 0.01148 | -0.0222 | -41.9425
-5 | -0.4172 | 0.00945 | -0.0184 | -44.1481
-4.5 | -0.3488 | 0.00857 | -0.0153 | -40.7001
-4 | -0.2803 | 0.00809 | -0.0126 | -34.6477
-3.5 | -0.2128 | 0.00772 | -0.0102 | -27.5648
-3 | -0.145 | 0.00747 | -0.0082 | -19.411
-2.5 | -0.0786 | 0.00724 | -0.0063 | -10.8564
-2 | -0.012 | 0.00706 | -0.0048 | -1.6997
-1.5 | 0.0545 | 0.00693 | -0.0034 | 7.8644
-1 | 0.1205 | 0.00685 | -0.0022 | 17.5912
-0.5 | 0.187 | 0.00675 | -0.0012 | 27.7037
0 | 0.2532 | 0.00672 | -0.0003 | 37.6786
0.5 | 0.3193 | 0.00669 | 0.0006 | 47.728
1 | 0.3856 | 0.00666 | 0.0014 | 57.8979
1.5 | 0.4514 | 0.00668 | 0.0022 | 67.5749
2 | 0.5175 | 0.00666 | 0.003 | 77.7027
2.5 | 0.5549 | 0.00533 | 0.0088 | 104.1088
3 | 0.6118 | 0.00516 | 0.0116 | 118.5659
3.5 | 0.6762 | 0.00524 | 0.0131 | 129.0458
4 | 0.7416 | 0.00542 | 0.0143 | 136.8266
4.5 | 0.8084 | 0.00558 | 0.0155 | 144.8746
5 | 0.8745 | 0.0058 | 0.0169 | 150.7759
5.5 | 0.9414 | 0.00609 | 0.0182 | 154.5813
6 | 1.0103 | 0.00636 | 0.0194 | 158.8522
6.5 | 1.0793 | 0.00669 | 0.0208 | 161.3303
7 | 1.1563 | 0.00711 | 0.0207 | 162.6301
7.5 | 1.2296 | 0.00762 | 0.0216 | 161.3648
8 | 1.3143 | 0.00826 | 0.0204 | 159.1162
8.5 | 1.3931 | 0.00918 | 0.0204 | 151.7538
9 | 1.4633 | 0.01032 | 0.0219 | 141.7926
9.5 | 1.5292 | 0.01192 | 0.0234 | 128.2886
10 | 1.5845 | 0.01451 | 0.0245 | 109.2006
10.5 | 1.555 | 0.01816 | 0.0343 | 85.6278
11.5 | 1.5071 | 0.03298 | 0.0355 | 45.6974
12 | 1.4749 | 0.04093 | 0.0358 | 36.0347
12.5 | 1.4419 | 0.04922 | 0.0353 | 29.295
13 | 1.4129 | 0.05772 | 0.034 | 24.4785
13.5 | 1.3849 | 0.06658 | 0.0321 | 20.8005
14 | 1.365 | 0.07507 | 0.03 | 18.183
14.5 | 1.3406 | 0.08432 | 0.0272 | 15.899
15 | 1.3218 | 0.09336 | 0.0243 | 14.1581

## 81. Re 6M Mach 0.00 (1)
BIGFOIL.COM POLAR EXPORT
Horten 12.00% thick 4.00% camber
Horten 12.00% thick 4.00% camber |  |  |  | Cl Max: | 1.493 | at alpha= | 15 | deg
JavaFoil+Calcfoil stall+Eppler ext transition |  |  |  | L/D Max: | 137.597 | at alpha= | 8.5 | deg
Re: | 6000000 |  |  | Cd Min: | 0.00703 | at alpha= | 2 | deg
Mach: | 0 |  |  | Cl=0 at alpha= | -1.5333 | deg
|  |  |  | @ Cl=0.1, Cd= | 0.0096915
|  |  |  | @ Cl=0.4, Cd= | 0.0079133
|  |  |  | @ Cl=0.6, Cd= | 0.0076853
alpha (deg) | Cl | Cd | Cm | Cl/Cd
-13.5 | -0.691 | 0.08669 | 0.004 | -7.968
-13 | -0.693 | 0.08183 | 0.004 | -8.469
-12.5 | -0.693 | 0.07692 | 0.004 | -9.01
-12 | -0.691 | 0.07184 | 0.004 | -9.615
-11.5 | -0.686 | 0.06725 | 0.004 | -10.196
-11 | -0.677 | 0.06304 | 0.004 | -10.743
-10.5 | -0.667 | 0.05834 | 0.004 | -11.426
-10 | -0.653 | 0.0539 | 0.005 | -12.111
-9.5 | -0.636 | 0.0493 | 0.005 | -12.91
-9 | -0.619 | 0.04339 | 0.005 | -14.26
-8.5 | -0.709 | 0.01027 | 0.007 | -69.022
-8 | -0.674 | 0.01095 | 0.007 | -61.535
-7.5 | -0.635 | 0.01125 | 0.007 | -56.403
-7 | -0.593 | 0.01087 | 0.007 | -54.523
-6.5 | -0.548 | 0.0106 | 0.007 | -51.685
-6 | -0.5 | 0.01032 | 0.007 | -48.44
-5.5 | -0.45 | 0.01088 | 0.007 | -41.372
-5 | -0.398 | 0.01055 | 0.006 | -37.71
-4.5 | -0.344 | 0.01032 | 0.006 | -33.307
-4 | -0.288 | 0.01008 | 0.006 | -28.58
-3.5 | -0.231 | 0.0099 | 0.006 | -23.371
-3 | -0.173 | 0.00966 | 0.006 | -17.969
-2.5 | -0.115 | 0.00952 | 0.006 | -12.066
-2 | -0.056 | 0.00937 | 0.005 | -5.933
-1.5 | 0.004 | 0.00922 | 0.005 | 0.451
-1 | 0.064 | 0.00978 | 0.005 | 6.566
-0.5 | 0.125 | 0.00963 | 0.005 | 12.93
0 | 0.185 | 0.00955 | 0.005 | 19.35
0.5 | 0.245 | 0.00939 | 0.004 | 26.075
1 | 0.305 | 0.00929 | 0.004 | 32.845
1.5 | 0.365 | 0.00915 | 0.004 | 39.903
2 | 0.425 | 0.00703 | 0.004 | 60.434
2.5 | 0.485 | 0.00717 | 0.003 | 67.56
3 | 0.544 | 0.00734 | 0.003 | 74.136
3.5 | 0.604 | 0.00771 | 0.003 | 78.284
4 | 0.663 | 0.00781 | 0.002 | 84.91
4.5 | 0.722 | 0.00843 | 0.002 | 85.649
5 | 0.781 | 0.00864 | 0.002 | 90.376
5.5 | 0.84 | 0.00828 | 0.001 | 101.391
6 | 0.898 | 0.00858 | 0.001 | 104.657
6.5 | 0.957 | 0.0084 | 0.001 | 113.896
7 | 1.014 | 0.00873 | 0 | 116.193
7.5 | 1.071 | 0.00868 | 0 | 123.342
8 | 1.127 | 0.00836 | 0 | 134.81
8.5 | 1.18 | 0.00857 | -0.001 | 137.597
9 | 1.23 | 0.00941 | -0.001 | 130.687
9.5 | 1.276 | 0.01004 | -0.002 | 127.15
10 | 1.316 | 0.01098 | -0.002 | 119.871
10.5 | 1.348 | 0.01258 | -0.002 | 107.122
11 | 1.37 | 0.01522 | -0.003 | 90.064
11.5 | 1.392 | 0.01823 | -0.003 | 76.38
12 | 1.416 | 0.02091 | -0.003 | 67.738
12.5 | 1.439 | 0.02335 | -0.004 | 61.632
13 | 1.457 | 0.02586 | -0.004 | 56.339
13.5 | 1.472 | 0.02856 | -0.005 | 51.529
14 | 1.483 | 0.03138 | -0.005 | 47.254
14.5 | 1.49 | 0.03435 | -0.005 | 43.368
15 | 1.493 | 0.03743 | -0.006 | 39.884
15.5 | 1.492 | 0.04081 | -0.006 | 36.545
16 | 1.486 | 0.04434 | -0.007 | 33.523
16.5 | 1.475 | 0.04812 | -0.007 | 30.642
17 | 1.458 | 0.05222 | -0.007 | 27.92
17.5 | 1.438 | 0.05653 | -0.008 | 25.432
18 | 1.414 | 0.06104 | -0.008 | 23.162
18.5 | 1.387 | 0.06586 | -0.009 | 21.058
19 | 1.357 | 0.07101 | -0.009 | 19.11
19.5 | 1.325 | 0.07652 | -0.009 | 17.312
20 | 1.29 | 0.08245 | -0.01 | 15.65

## 82. Re 6M Mach 0.00 (2)
BIGFOIL.COM POLAR EXPORT
Horten 12.00% thick 4.00% camber
Horten 12.00% thick 4.00% camber |  |  |  | Cl Max: | 1.6594 | at alpha= | 16.5 | deg
XFOIL ncrit=9 |  |  |  | L/D Max: | 165.944 | at alpha= | 7.5 | deg
Re: | 6000000 |  |  | Cd Min: | 0.08617 | at alpha= | 20 | deg
Mach: | 0 |  |  | Cl=0 at alpha= | -1.8034 | deg
|  |  |  | @ Cl=0.1, Cd= | 0.0063266
|  |  |  | @ Cl=0.4, Cd= | 0.0060994
|  |  |  | @ Cl=0.6, Cd= | 0.0046515
alpha (deg) | Cl | Cd | Cm | Cl/Cd
-20 | -1.6167 | 0.03686 | -0.0593 | -43.8606
-19.5 | -1.6291 | 0.03241 | -0.0555 | -50.2654
-19 | -1.6251 | 0.02951 | -0.0511 | -55.0695
-18.5 | -1.6142 | 0.02713 | -0.0464 | -59.4987
-18 | -1.5978 | 0.02523 | -0.0414 | -63.3294
-17.5 | -1.5694 | 0.0238 | -0.0377 | -65.9412
-17 | -1.5391 | 0.02225 | -0.0342 | -69.173
-16.5 | -1.5055 | 0.02087 | -0.031 | -72.137
-16 | -1.4683 | 0.01971 | -0.0282 | -74.4952
-15.5 | -1.4357 | 0.0179 | -0.0247 | -80.2067
-15 | -1.3959 | 0.01674 | -0.022 | -83.3871
-14.5 | -1.3545 | 0.01569 | -0.0195 | -86.3289
-14 | -1.3109 | 0.0148 | -0.0172 | -88.5743
-13.5 | -1.2659 | 0.01401 | -0.0151 | -90.3569
-13 | -1.1859 | 0.01346 | -0.0205 | -88.1055
-12.5 | -1.1397 | 0.01298 | -0.0185 | -87.8043
-12 | -1.091 | 0.01248 | -0.0169 | -87.4199
-11.5 | -1.0411 | 0.012 | -0.0156 | -86.7583
-11 | -0.9912 | 0.01141 | -0.0142 | -86.8712
-10.5 | -0.9407 | 0.01081 | -0.0129 | -87.0213
-10 | -0.8891 | 0.01034 | -0.0118 | -85.9865
-9.5 | -0.8369 | 0.00995 | -0.0107 | -84.1106
-9 | -0.7839 | 0.0096 | -0.0098 | -81.6562
-8.5 | -0.7305 | 0.00929 | -0.009 | -78.6329
-8 | -0.6776 | 0.00888 | -0.008 | -76.3063
-7.5 | -0.6243 | 0.00854 | -0.0071 | -73.103
-7 | -0.5703 | 0.00827 | -0.0064 | -68.9601
-6.5 | -0.516 | 0.00805 | -0.0057 | -64.0994
-6 | -0.462 | 0.00775 | -0.0049 | -59.6129
-5.5 | -0.4076 | 0.00754 | -0.0042 | -54.0584
-5 | -0.3528 | 0.00736 | -0.0036 | -47.9348
-4.5 | -0.2982 | 0.00715 | -0.0029 | -41.7063
-4 | -0.2429 | 0.00701 | -0.0024 | -34.6505
-3.5 | -0.1881 | 0.00684 | -0.0018 | -27.5
-3 | -0.1327 | 0.0067 | -0.0014 | -19.806
-2.5 | -0.0773 | 0.0066 | -0.0009 | -11.7121
-2 | -0.0219 | 0.0065 | -0.0005 | -3.3692
-1.5 | 0.0338 | 0.0064 | -0.0001 | 5.2812
-1 | 0.0893 | 0.00634 | 0.0003 | 14.0852
-0.5 | 0.1452 | 0.00627 | 0.0005 | 23.1579
0 | 0.201 | 0.00623 | 0.0008 | 32.2632
0.5 | 0.2567 | 0.0062 | 0.0011 | 41.4032
1 | 0.3125 | 0.00615 | 0.0013 | 50.813
1.5 | 0.3679 | 0.00614 | 0.0016 | 59.9186
2 | 0.4232 | 0.00607 | 0.0019 | 69.7199
2.5 | 0.4569 | 0.00471 | 0.0061 | 97.0064
3 | 0.5075 | 0.00455 | 0.0074 | 111.5385
3.5 | 0.5611 | 0.00458 | 0.0081 | 122.5109
4 | 0.6155 | 0.00468 | 0.0085 | 131.5171
4.5 | 0.6705 | 0.00478 | 0.0088 | 140.272
5 | 0.7247 | 0.00493 | 0.0092 | 146.998
5.5 | 0.7794 | 0.00508 | 0.0094 | 153.4252
6 | 0.8348 | 0.00526 | 0.0094 | 158.7072
6.5 | 0.8898 | 0.00547 | 0.0094 | 162.6691
7 | 0.9448 | 0.00574 | 0.0094 | 164.5993
7.5 | 1.0023 | 0.00604 | 0.0087 | 165.9437
8 | 1.0585 | 0.00641 | 0.0082 | 165.1326
8.5 | 1.1201 | 0.00692 | 0.0063 | 161.8642
9 | 1.1809 | 0.00743 | 0.0045 | 158.9367
9.5 | 1.2364 | 0.00809 | 0.0037 | 152.8307
10 | 1.2865 | 0.00885 | 0.004 | 145.3672
10.5 | 1.343 | 0.00973 | 0.0025 | 138.0267
11 | 1.3975 | 0.01072 | 0.0013 | 130.3638
11.5 | 1.4513 | 0.01166 | 0.0002 | 124.4683
12 | 1.5039 | 0.01267 | -0.0008 | 118.6977
12.5 | 1.5445 | 0.01361 | 0.0007 | 113.4827
13 | 1.5702 | 0.01444 | 0.0051 | 108.7396
13.5 | 1.5898 | 0.0154 | 0.0105 | 103.2338
14 | 1.6036 | 0.01664 | 0.0158 | 96.3702
14.5 | 1.6206 | 0.01847 | 0.0188 | 87.7423
15 | 1.6363 | 0.02118 | 0.0199 | 77.2568
15.5 | 1.6486 | 0.02482 | 0.0198 | 66.4222
16 | 1.6558 | 0.0292 | 0.0193 | 56.7055
16.5 | 1.6594 | 0.03396 | 0.0188 | 48.8634
17 | 1.6524 | 0.03984 | 0.0181 | 41.4759
17.5 | 1.6374 | 0.04661 | 0.0172 | 35.1298
18 | 1.6226 | 0.05382 | 0.0157 | 30.1486
18.5 | 1.6108 | 0.06088 | 0.0141 | 26.4586
19 | 1.5941 | 0.0688 | 0.0119 | 23.1701
19.5 | 1.5726 | 0.07757 | 0.0093 | 20.2733
20 | 1.5534 | 0.08617 | 0.0065 | 18.0272

## 83. Re 6M Mach 0.10 (1)
BIGFOIL.COM POLAR EXPORT
Horten 12.00% thick 4.00% camber
Horten 12.00% thick 4.00% camber |  |  |  | Cl Max: | 1.483 | at alpha= | 14.5 | deg
JavaFoil+Calcfoil stall+Eppler ext transition |  |  |  | L/D Max: | 141.489 | at alpha= | 8.5 | deg
Re: | 6000000 |  |  | Cd Min: | 0.00708 | at alpha= | 2 | deg
Mach: | 0.1 |  |  | Cl=0 at alpha= | -1.5333 | deg
|  |  |  | @ Cl=0.1, Cd= | 0.0097383
|  |  |  | @ Cl=0.4, Cd= | 0.008025
|  |  |  | @ Cl=0.6, Cd= | 0.0076957
alpha (deg) | Cl | Cd | Cm | Cl/Cd
-13.5 | -0.668 | 0.08835 | 0.004 | -7.556
-13 | -0.673 | 0.08301 | 0.004 | -8.107
-12.5 | -0.676 | 0.07824 | 0.004 | -8.634
-12 | -0.676 | 0.0731 | 0.004 | -9.244
-11.5 | -0.673 | 0.06813 | 0.004 | -9.88
-11 | -0.667 | 0.06374 | 0.004 | -10.47
-10.5 | -0.658 | 0.05929 | 0.004 | -11.104
-10 | -0.646 | 0.0549 | 0.005 | -11.768
-9.5 | -0.631 | 0.05046 | 0.005 | -12.505
-9 | -0.613 | 0.04518 | 0.005 | -13.569
-8.5 | -0.705 | 0.01055 | 0.007 | -66.892
-8 | -0.673 | 0.01105 | 0.007 | -60.874
-7.5 | -0.635 | 0.01065 | 0.007 | -59.593
-7 | -0.593 | 0.01092 | 0.007 | -54.317
-6.5 | -0.549 | 0.01062 | 0.007 | -51.65
-6 | -0.501 | 0.01034 | 0.007 | -48.495
-5.5 | -0.451 | 0.01089 | 0.007 | -41.472
-5 | -0.399 | 0.01061 | 0.006 | -37.624
-4.5 | -0.345 | 0.01034 | 0.006 | -33.398
-4 | -0.289 | 0.01014 | 0.006 | -28.548
-3.5 | -0.232 | 0.00991 | 0.006 | -23.439
-3 | -0.174 | 0.00975 | 0.006 | -17.879
-2.5 | -0.115 | 0.00954 | 0.006 | -12.101
-2 | -0.056 | 0.0094 | 0.005 | -5.94
-1.5 | 0.004 | 0.00926 | 0.005 | 0.452
-1 | 0.065 | 0.00982 | 0.005 | 6.573
-0.5 | 0.125 | 0.00968 | 0.005 | 12.924
0 | 0.186 | 0.00956 | 0.005 | 19.434
0.5 | 0.246 | 0.00943 | 0.004 | 26.098
1 | 0.306 | 0.00933 | 0.004 | 32.863
1.5 | 0.367 | 0.00918 | 0.004 | 39.952
2 | 0.427 | 0.00708 | 0.004 | 60.321
2.5 | 0.487 | 0.00719 | 0.003 | 67.734
3 | 0.547 | 0.00736 | 0.003 | 74.312
3.5 | 0.607 | 0.00774 | 0.003 | 78.422
4 | 0.666 | 0.00788 | 0.002 | 84.524
4.5 | 0.726 | 0.00852 | 0.002 | 85.155
5 | 0.785 | 0.00819 | 0.002 | 95.839
5.5 | 0.844 | 0.00837 | 0.001 | 100.899
6 | 0.903 | 0.00861 | 0.001 | 104.833
6.5 | 0.961 | 0.00844 | 0.001 | 113.806
7 | 1.019 | 0.00879 | 0 | 115.889
7.5 | 1.076 | 0.00837 | 0 | 128.489
8 | 1.132 | 0.00845 | 0 | 133.939
8.5 | 1.185 | 0.00837 | -0.001 | 141.489
9 | 1.235 | 0.00952 | -0.001 | 129.691
9.5 | 1.28 | 0.01017 | -0.002 | 125.842
10 | 1.319 | 0.01119 | -0.002 | 117.877
10.5 | 1.35 | 0.01292 | -0.002 | 104.504
11 | 1.372 | 0.01568 | -0.003 | 87.475
11.5 | 1.393 | 0.01879 | -0.003 | 74.159
12 | 1.417 | 0.02148 | -0.003 | 65.949
12.5 | 1.438 | 0.02408 | -0.004 | 59.732
13 | 1.456 | 0.02661 | -0.004 | 54.695
13.5 | 1.469 | 0.02935 | -0.005 | 50.048
14 | 1.478 | 0.03223 | -0.005 | 45.859
14.5 | 1.483 | 0.0353 | -0.005 | 42.008
15 | 1.483 | 0.03853 | -0.006 | 38.494
15.5 | 1.479 | 0.04198 | -0.006 | 35.239
16 | 1.471 | 0.04572 | -0.007 | 32.171
16.5 | 1.455 | 0.0496 | -0.007 | 29.344
17 | 1.435 | 0.05386 | -0.007 | 26.639
17.5 | 1.41 | 0.05837 | -0.008 | 24.155
18 | 1.382 | 0.0631 | -0.008 | 21.896
18.5 | 1.35 | 0.06821 | -0.009 | 19.789
19 | 1.315 | 0.07366 | -0.009 | 17.853
19.5 | 1.278 | 0.07951 | -0.009 | 16.07

## 84. Re 6M Mach 0.10 (2)
BIGFOIL.COM POLAR EXPORT
Horten 12.00% thick 4.00% camber
Horten 12.00% thick 4.00% camber |  |  |  | Cl Max: | 1.6487 | at alpha= | 16 | deg
XFOIL ncrit=9 |  |  |  | L/D Max: | 166.277 | at alpha= | 7.5 | deg
Re: | 6000000 |  |  | Cd Min: | 0.09168 | at alpha= | 20 | deg
Mach: | 0.1 |  |  | Cl=0 at alpha= | -1.8062 | deg
|  |  |  | @ Cl=0.1, Cd= | 0.0063378
|  |  |  | @ Cl=0.4, Cd= | 0.0061129
|  |  |  | @ Cl=0.6, Cd= | 0.0046645
alpha (deg) | Cl | Cd | Cm | Cl/Cd
-18.5 | -1.5582 | 0.03393 | -0.0563 | -45.924
-18 | -1.5665 | 0.02975 | -0.0508 | -52.6555
-17.5 | -1.5533 | 0.02747 | -0.0456 | -56.5453
-17 | -1.5349 | 0.02501 | -0.0408 | -61.3715
-16.5 | -1.5071 | 0.02304 | -0.0368 | -65.4123
-16 | -1.4731 | 0.0215 | -0.0334 | -68.5163
-15.5 | -1.4362 | 0.02012 | -0.0301 | -71.3817
-15 | -1.4004 | 0.01847 | -0.0267 | -75.8202
-14.5 | -1.3633 | 0.01683 | -0.0234 | -81.0042
-14 | -1.3209 | 0.01568 | -0.0206 | -84.2411
-13.5 | -1.2765 | 0.0147 | -0.0181 | -86.8367
-13 | -1.1967 | 0.014 | -0.023 | -85.4786
-12.5 | -1.1501 | 0.01343 | -0.0208 | -85.6366
-12 | -1.101 | 0.01285 | -0.019 | -85.6809
-11.5 | -1.0506 | 0.0123 | -0.0174 | -85.4146
-11 | -0.9991 | 0.01181 | -0.016 | -84.5978
-10.5 | -0.9485 | 0.01111 | -0.0144 | -85.3735
-10 | -0.8966 | 0.01055 | -0.0131 | -84.9858
-9.5 | -0.8438 | 0.0101 | -0.0119 | -83.5446
-9 | -0.7903 | 0.00972 | -0.0108 | -81.3066
-8.5 | -0.7363 | 0.00939 | -0.0098 | -78.4132
-8 | -0.6824 | 0.00901 | -0.0089 | -75.7381
-7.5 | -0.6287 | 0.00862 | -0.0078 | -72.935
-7 | -0.5744 | 0.00833 | -0.007 | -68.9556
-6.5 | -0.5196 | 0.00809 | -0.0062 | -64.2274
-6 | -0.4649 | 0.0078 | -0.0053 | -59.6026
-5.5 | -0.4101 | 0.00757 | -0.0046 | -54.1744
-5 | -0.3548 | 0.0074 | -0.0039 | -47.9459
-4.5 | -0.2998 | 0.00717 | -0.0032 | -41.8131
-4 | -0.2442 | 0.00702 | -0.0027 | -34.7863
-3 | -0.1332 | 0.00672 | -0.0015 | -19.8214
-2.5 | -0.0775 | 0.00661 | -0.001 | -11.7247
-2 | -0.0217 | 0.00651 | -0.0006 | -3.3333
-1.5 | 0.0343 | 0.00641 | -0.0002 | 5.351
-1 | 0.0902 | 0.00635 | 0.0002 | 14.2047
-0.5 | 0.1464 | 0.00628 | 0.0005 | 23.3121
0 | 0.2025 | 0.00624 | 0.0008 | 32.4519
0.5 | 0.2586 | 0.00621 | 0.0011 | 41.6425
1 | 0.3148 | 0.00616 | 0.0013 | 51.1039
1.5 | 0.3705 | 0.00615 | 0.0016 | 60.2439
2 | 0.4261 | 0.00608 | 0.0019 | 70.0822
2.5 | 0.4602 | 0.00473 | 0.0062 | 97.2939
3 | 0.5109 | 0.00457 | 0.0075 | 111.7943
3.5 | 0.5648 | 0.0046 | 0.0082 | 122.7826
4 | 0.6194 | 0.0047 | 0.0087 | 131.7872
4.5 | 0.6749 | 0.0048 | 0.0089 | 140.6042
5 | 0.7295 | 0.00494 | 0.0093 | 147.6721
5.5 | 0.7845 | 0.00511 | 0.0096 | 153.5225
6 | 0.8403 | 0.00529 | 0.0097 | 158.8469
6.5 | 0.8959 | 0.0055 | 0.0097 | 162.8909
7 | 0.9512 | 0.00576 | 0.0097 | 165.1389
7.5 | 1.0093 | 0.00607 | 0.009 | 166.2768
8 | 1.0659 | 0.00645 | 0.0086 | 165.2558
8.5 | 1.1282 | 0.00697 | 0.0067 | 161.8651
9 | 1.1894 | 0.0075 | 0.0049 | 158.5867
9.5 | 1.2454 | 0.00817 | 0.0042 | 152.4357
10 | 1.2961 | 0.00895 | 0.0045 | 144.8156
10.5 | 1.3528 | 0.00988 | 0.0031 | 136.9231
11 | 1.4074 | 0.01093 | 0.0021 | 128.7649
11.5 | 1.4616 | 0.0119 | 0.001 | 122.8235
12 | 1.5146 | 0.01292 | 0.0001 | 117.2291
12.5 | 1.5496 | 0.01389 | 0.0028 | 111.5623
13 | 1.5743 | 0.01478 | 0.0075 | 106.5156
13.5 | 1.5882 | 0.01579 | 0.0139 | 100.5826
14 | 1.6044 | 0.01727 | 0.0182 | 92.901
14.5 | 1.6191 | 0.01965 | 0.0205 | 82.3969
15 | 1.6354 | 0.02276 | 0.0208 | 71.8541
15.5 | 1.6434 | 0.02706 | 0.0205 | 60.7317
16 | 1.6487 | 0.03171 | 0.0201 | 51.9931
16.5 | 1.6468 | 0.03709 | 0.0195 | 44.4001
17 | 1.6351 | 0.04351 | 0.0187 | 37.5799
17.5 | 1.6173 | 0.05081 | 0.0175 | 31.8303
18 | 1.6032 | 0.05813 | 0.0159 | 27.5796
18.5 | 1.5884 | 0.06578 | 0.0139 | 24.1472
19 | 1.5727 | 0.07368 | 0.0117 | 21.345
19.5 | 1.5491 | 0.08284 | 0.0088 | 18.6999
20 | 1.5296 | 0.09168 | 0.0058 | 16.6841

## 85. Re 6M Mach 0.25 (1)
BIGFOIL.COM POLAR EXPORT
Horten 12.00% thick 4.00% camber
Horten 12.00% thick 4.00% camber |  |  |  | Cl Max: | 1.441 | at alpha= | 13.5 | deg
JavaFoil+Calcfoil stall+Eppler ext transition |  |  |  | L/D Max: | 139.288 | at alpha= | 8 | deg
Re: | 6000000 |  |  | Cd Min: | 0.00721 | at alpha= | 3.5 | deg
Mach: | 0.25 |  |  | Cl=0 at alpha= | -1.5328 | deg
|  |  |  | @ Cl=0.1, Cd= | 0.009266
|  |  |  | @ Cl=0.4, Cd= | 0.008585
|  |  |  | @ Cl=0.6, Cd= | 0.0073231
alpha (deg) | Cl | Cd | Cm | Cl/Cd
-12.5 | -0.526 | 0.08754 | 0.004 | -6.006
-12 | -0.55 | 0.08127 | 0.004 | -6.762
-11.5 | -0.568 | 0.07597 | 0.004 | -7.48
-11 | -0.582 | 0.07046 | 0.004 | -8.257
-10.5 | -0.59 | 0.06526 | 0.004 | -9.039
-10 | -0.592 | 0.06061 | 0.004 | -9.774
-9.5 | -0.59 | 0.05595 | 0.004 | -10.536
-9 | -0.579 | 0.05168 | 0.004 | -11.214
-8.5 | -0.565 | 0.04738 | 0.005 | -11.924
-8 | -0.547 | 0.04253 | 0.005 | -12.861
-7.5 | -0.629 | 0.01011 | 0.007 | -62.204
-7 | -0.593 | 0.01073 | 0.007 | -55.263
-6.5 | -0.552 | 0.01101 | 0.007 | -50.139
-6 | -0.507 | 0.01065 | 0.007 | -47.592
-5.5 | -0.458 | 0.01036 | 0.007 | -44.232
-5 | -0.407 | 0.01092 | 0.007 | -37.263
-4.5 | -0.352 | 0.01062 | 0.006 | -33.194
-4 | -0.296 | 0.01037 | 0.006 | -28.529
-3.5 | -0.238 | 0.01013 | 0.006 | -23.478
-3 | -0.179 | 0.00995 | 0.006 | -17.957
-2.5 | -0.118 | 0.00976 | 0.006 | -12.132
-2 | -0.057 | 0.00956 | 0.006 | -5.993
-1.5 | 0.004 | 0.00942 | 0.005 | 0.456
-1 | 0.066 | 0.00932 | 0.005 | 7.113
-0.5 | 0.129 | 0.00922 | 0.005 | 13.946
0 | 0.191 | 0.0097 | 0.005 | 19.675
0.5 | 0.253 | 0.00964 | 0.004 | 26.221
1 | 0.315 | 0.00948 | 0.004 | 33.21
1.5 | 0.377 | 0.00939 | 0.004 | 40.124
2 | 0.439 | 0.00722 | 0.004 | 60.752
2.5 | 0.5 | 0.00738 | 0.003 | 67.798
3 | 0.562 | 0.00751 | 0.003 | 74.835
3.5 | 0.623 | 0.00721 | 0.003 | 86.436
4 | 0.684 | 0.00758 | 0.002 | 90.258
4.5 | 0.745 | 0.00818 | 0.002 | 91.105
5 | 0.806 | 0.00842 | 0.002 | 95.754
5.5 | 0.866 | 0.00865 | 0.001 | 100.162
6 | 0.926 | 0.0085 | 0.001 | 108.949
6.5 | 0.986 | 0.0084 | 0.001 | 117.4
7 | 1.045 | 0.0084 | 0 | 124.416
7.5 | 1.103 | 0.00846 | 0 | 130.303
8 | 1.159 | 0.00832 | 0 | 139.288
8.5 | 1.211 | 0.00945 | -0.001 | 128.197
9 | 1.259 | 0.01019 | -0.001 | 123.555
9.5 | 1.3 | 0.01115 | -0.002 | 116.623
10 | 1.332 | 0.01271 | -0.002 | 104.781
10.5 | 1.356 | 0.01535 | -0.002 | 88.366
11 | 1.376 | 0.01906 | -0.003 | 72.183
11.5 | 1.397 | 0.02217 | -0.003 | 63.019
12 | 1.417 | 0.025 | -0.003 | 56.661
12.5 | 1.432 | 0.02786 | -0.004 | 51.388
13 | 1.439 | 0.0309 | -0.004 | 46.581
13.5 | 1.441 | 0.0341 | -0.005 | 42.261
14 | 1.436 | 0.03754 | -0.005 | 38.238
14.5 | 1.423 | 0.0412 | -0.005 | 34.547
15 | 1.403 | 0.04533 | -0.006 | 30.951
15.5 | 1.376 | 0.04972 | -0.006 | 27.664
16 | 1.341 | 0.05446 | -0.007 | 24.617
16.5 | 1.294 | 0.05974 | -0.007 | 21.653
17 | 1.238 | 0.06552 | -0.007 | 18.897
17.5 | 1.175 | 0.07191 | -0.008 | 16.34
18 | 1.105 | 0.07919 | -0.008 | 13.959
18.5 | 1.03 | 0.0876 | -0.009 | 11.752

## 86. Re 6M Mach 0.25 (2)
BIGFOIL.COM POLAR EXPORT
Horten 12.00% thick 4.00% camber
Horten 12.00% thick 4.00% camber |  |  |  | Cl Max: | 1.6052 | at alpha= | 14.5 | deg
XFOIL ncrit=9 |  |  |  | L/D Max: | 167.444 | at alpha= | 7.5 | deg
Re: | 6000000 |  |  | Cd Min: | 0.20857 | at alpha= | -18 | deg
Mach: | 0.25 |  |  | Cl=0 at alpha= | -1.8224 | deg
|  |  |  | @ Cl=0.1, Cd= | 0.006386
|  |  |  | @ Cl=0.4, Cd= | 0.0061948
|  |  |  | @ Cl=0.6, Cd= | 0.0047057
alpha (deg) | Cl | Cd | Cm | Cl/Cd
-18 | -0.6357 | 0.20857 | 0.0494 | -3.0479
-17.5 | -0.6222 | 0.20042 | 0.0454 | -3.1045
-17 | -0.6052 | 0.19416 | 0.0421 | -3.117
-16.5 | -0.593 | 0.18611 | 0.0383 | -3.1863
-16 | -0.566 | 0.17555 | 0.0293 | -3.2242
-15.5 | -0.5775 | 0.16087 | 0.0232 | -3.5899
-14.5 | -0.7423 | 0.11283 | 0.0027 | -6.5789
-14 | -0.8135 | 0.08689 | -0.0204 | -9.3624
-13 | -1.2075 | 0.02313 | -0.0427 | -52.2049
-12.5 | -1.184 | 0.01927 | -0.0373 | -61.4427
-12 | -1.1434 | 0.01706 | -0.0331 | -67.0223
-11.5 | -1.0964 | 0.01542 | -0.0296 | -71.1025
-11 | -1.045 | 0.01421 | -0.0265 | -73.5398
-10.5 | -0.992 | 0.01315 | -0.0238 | -75.4373
-10 | -0.9369 | 0.01231 | -0.0214 | -76.1089
-9.5 | -0.8818 | 0.01143 | -0.0191 | -77.1479
-9 | -0.8261 | 0.01064 | -0.0171 | -77.641
-8.5 | -0.7691 | 0.01008 | -0.0153 | -76.2996
-8 | -0.7115 | 0.00962 | -0.0136 | -73.9605
-7.5 | -0.6538 | 0.00922 | -0.0122 | -70.9111
-7 | -0.5968 | 0.00872 | -0.0107 | -68.4404
-6.5 | -0.5394 | 0.00837 | -0.0093 | -64.4444
-6 | -0.4816 | 0.00809 | -0.0081 | -59.5303
-5.5 | -0.4242 | 0.00778 | -0.007 | -54.5244
-5 | -0.3667 | 0.00753 | -0.0059 | -48.6985
-4.5 | -0.309 | 0.00734 | -0.0049 | -42.0981
-4 | -0.2515 | 0.00711 | -0.004 | -35.3727
-3.5 | -0.1938 | 0.00695 | -0.0032 | -27.8849
-3 | -0.1361 | 0.00681 | -0.0025 | -19.9853
-2.5 | -0.0783 | 0.00666 | -0.0018 | -11.7568
-2 | -0.0206 | 0.00656 | -0.0012 | -3.1402
-1.5 | 0.0374 | 0.00647 | -0.0006 | 5.7805
-1 | 0.0954 | 0.00639 | -0.0002 | 14.9296
-0.5 | 0.1531 | 0.00634 | 0.0003 | 24.1483
0 | 0.2113 | 0.00628 | 0.0006 | 33.6465
0.5 | 0.2692 | 0.00626 | 0.001 | 43.0032
1 | 0.3272 | 0.00622 | 0.0013 | 52.6045
1.5 | 0.3851 | 0.0062 | 0.0016 | 62.1129
2 | 0.4423 | 0.00618 | 0.002 | 71.5696
2.5 | 0.4782 | 0.00483 | 0.0064 | 99.0062
3 | 0.5293 | 0.00466 | 0.0081 | 113.5837
3.5 | 0.5855 | 0.00468 | 0.0088 | 125.1068
4 | 0.6419 | 0.00478 | 0.0094 | 134.2887
4.5 | 0.699 | 0.00492 | 0.0099 | 142.0732
5 | 0.7561 | 0.00504 | 0.0104 | 150.0198
5.5 | 0.8132 | 0.00523 | 0.0108 | 155.4876
6 | 0.8707 | 0.00545 | 0.0112 | 159.7615
6.5 | 0.9291 | 0.00565 | 0.0113 | 164.4425
7 | 0.9869 | 0.00592 | 0.0115 | 166.7061
7.5 | 1.0482 | 0.00626 | 0.0109 | 167.4441
8 | 1.1073 | 0.00672 | 0.0107 | 164.7768
8.5 | 1.1737 | 0.00722 | 0.0089 | 162.5623
9 | 1.2372 | 0.0079 | 0.0075 | 156.6076
9.5 | 1.2951 | 0.00869 | 0.0072 | 149.0334
10 | 1.349 | 0.00961 | 0.0076 | 140.3746
10.5 | 1.4075 | 0.01072 | 0.0068 | 131.2966
11 | 1.4632 | 0.012 | 0.0062 | 121.9333
11.5 | 1.5184 | 0.01323 | 0.0057 | 114.7695
12 | 1.5544 | 0.01434 | 0.009 | 108.3961
12.5 | 1.5615 | 0.01544 | 0.0175 | 101.1334
13 | 1.5742 | 0.01715 | 0.0228 | 91.7901
13.5 | 1.5866 | 0.02019 | 0.0249 | 78.5835
14 | 1.5991 | 0.02425 | 0.0249 | 65.9423
14.5 | 1.6052 | 0.02913 | 0.0246 | 55.1047
15 | 1.6026 | 0.0348 | 0.0243 | 46.0517
15.5 | 1.5882 | 0.04158 | 0.0237 | 38.1962
16 | 1.5759 | 0.04827 | 0.023 | 32.6476
16.5 | 1.5595 | 0.05579 | 0.0216 | 27.953
17 | 1.5385 | 0.06414 | 0.0196 | 23.9866
17.5 | 1.5165 | 0.07286 | 0.0172 | 20.8139
18 | 1.5012 | 0.08103 | 0.0148 | 18.5265
18.5 | 1.4814 | 0.08999 | 0.0119 | 16.4618
19 | 1.4639 | 0.09879 | 0.0088 | 14.8183
19.5 | 1.4391 | 0.10887 | 0.0048 | 13.2185

## 87. Re 6M Mach 0.50 (1)
BIGFOIL.COM POLAR EXPORT
Horten 12.00% thick 4.00% camber
Horten 12.00% thick 4.00% camber |  |  |  | Cl Max: | 1.336 | at alpha= | 10 | deg
JavaFoil+Calcfoil stall+Eppler ext transition |  |  |  | L/D Max: | 116.656 | at alpha= | 5.5 | deg
Re: | 6000000 |  |  | Cd Min: | 0.00739 | at alpha= | 3 | deg
Mach: | 0.5 |  |  | Cl=0 at alpha= | -1.5362 | deg
|  |  |  | @ Cl=0.1, Cd= | 0.0094299
|  |  |  | @ Cl=0.4, Cd= | 0.0096248
|  |  |  | @ Cl=0.6, Cd= | 0.0074856
alpha (deg) | Cl | Cd | Cm | Cl/Cd
-20 | -0.99 | 0.15073 | 0.004 | -6.571
-19.5 | -0.965 | 0.13885 | 0.004 | -6.95
-19 | -0.94 | 0.13121 | 0.004 | -7.162
-18.5 | -0.912 | 0.142 | 0.004 | -6.42
-18 | -0.886 | 0.12815 | 0.004 | -6.916
-17.5 | -0.861 | 0.11953 | 0.004 | -7.202
-17 | -0.837 | 0.11658 | 0.004 | -7.177
-16.5 | -0.807 | 0.11722 | 0.004 | -6.885
-16 | -0.782 | 0.10737 | 0.004 | -7.281
-15.5 | -0.756 | 0.09974 | 0.005 | -7.584
-15 | -0.727 | 0.10492 | 0.004 | -6.933
-14.5 | -0.702 | 0.09613 | 0.004 | -7.305
-14 | -0.677 | 0.08859 | 0.005 | -7.642
-13.5 | -0.648 | 0.09494 | 0.004 | -6.82
-13 | -0.622 | 0.08512 | 0.004 | -7.305
-12.5 | -0.597 | 0.07721 | 0.005 | -7.734
-12 | -0.567 | 0.08129 | 0.004 | -6.98
-11.5 | -0.542 | 0.07323 | 0.004 | -7.399
-11 | -0.514 | 0.07505 | 0.004 | -6.848
-10.5 | -0.487 | 0.06913 | 0.004 | -7.049
-10 | -0.462 | 0.06225 | 0.005 | -7.422
-9.5 | -0.433 | 0.06362 | 0.004 | -6.811
-9 | -0.407 | 0.05732 | 0.004 | -7.105
-8.5 | -0.379 | 0.05744 | 0.004 | -6.604
-8 | -0.353 | 0.05244 | 0.004 | -6.73
-7.5 | -0.325 | 0.05141 | 0.004 | -6.331
-7 | -0.299 | 0.04667 | 0.004 | -6.411
-6.5 | -0.272 | 0.04553 | 0.004 | -5.964
-6 | -0.244 | 0.04348 | 0.004 | -5.622
-5.5 | -0.347 | 0.03943 | 0.004 | -8.801
-5 | -0.34 | 0.03287 | 0.005 | -10.354
-4.5 | -0.371 | 0.01061 | 0.007 | -34.959
-4 | -0.318 | 0.01019 | 0.007 | -31.25
-3.5 | -0.259 | 0.00989 | 0.007 | -26.246
-3 | -0.197 | 0.01037 | 0.007 | -18.96
-2.5 | -0.131 | 0.0101 | 0.006 | -12.969
-2 | -0.064 | 0.00983 | 0.006 | -6.476
-1.5 | 0.005 | 0.00966 | 0.006 | 0.495
-1 | 0.074 | 0.00946 | 0.006 | 7.81
-0.5 | 0.143 | 0.00938 | 0.006 | 15.293
0 | 0.213 | 0.00925 | 0.005 | 23.043
0.5 | 0.282 | 0.00919 | 0.005 | 30.698
1 | 0.351 | 0.00922 | 0.005 | 38.116
1.5 | 0.42 | 0.00979 | 0.004 | 42.913
2 | 0.489 | 0.00742 | 0.004 | 65.902
2.5 | 0.558 | 0.00764 | 0.004 | 72.947
3 | 0.626 | 0.00739 | 0.003 | 84.752
3.5 | 0.694 | 0.00769 | 0.003 | 90.232
4 | 0.762 | 0.0076 | 0.003 | 100.168
4.5 | 0.829 | 0.00816 | 0.002 | 101.536
5 | 0.895 | 0.00815 | 0.002 | 109.878
5.5 | 0.961 | 0.00824 | 0.002 | 116.656
6 | 1.025 | 0.00899 | 0.001 | 114.03
6.5 | 1.087 | 0.00947 | 0.001 | 114.762
7 | 1.145 | 0.01011 | 0 | 113.214
7.5 | 1.197 | 0.01106 | 0 | 108.25
8 | 1.242 | 0.01253 | 0 | 99.137
8.5 | 1.28 | 0.01458 | -0.001 | 87.788
9 | 1.31 | 0.01732 | -0.001 | 75.667
9.5 | 1.331 | 0.02119 | -0.002 | 62.84
10 | 1.336 | 0.02721 | -0.002 | 49.095
10.5 | 1.327 | 0.03267 | -0.002 | 40.614
11 | 1.276 | 0.03814 | -0.003 | 33.458
11.5 | 1.083 | 0.04576 | -0.003 | 23.676
12 | 0.822 | 0.05159 | -0.004 | 15.927
12.5 | 0.845 | 0.05909 | -0.004 | 14.305
13 | 0.876 | 0.05917 | -0.004 | 14.811
13.5 | 0.902 | 0.06468 | -0.005 | 13.944
14 | 0.927 | 0.07056 | -0.005 | 13.136
14.5 | 0.951 | 0.0772 | -0.006 | 12.316
15 | 0.973 | 0.08499 | -0.006 | 11.452

## 88. Re 6M Mach 0.50 (2)
BIGFOIL.COM POLAR EXPORT
Horten 12.00% thick 4.00% camber
Horten 12.00% thick 4.00% camber |  |  |  | Cl Max: | 1.5647 | at alpha= | 10.5 | deg
XFOIL ncrit=9 |  |  |  | L/D Max: | 168.377 | at alpha= | 7 | deg
Re: | 6000000 |  |  | Cd Min: | 0.26117 | at alpha= | -20 | deg
Mach: | 0.5 |  |  | Cl=0 at alpha= | -1.8975 | deg
|  |  |  | @ Cl=0.1, Cd= | 0.0066496
|  |  |  | @ Cl=0.4, Cd= | 0.00648
|  |  |  | @ Cl=0.6, Cd= | 0.0056329
alpha (deg) | Cl | Cd | Cm | Cl/Cd
-20 | -0.7496 | 0.26117 | 0.0773 | -2.8702
-19.5 | -0.7276 | 0.25292 | 0.0724 | -2.8768
-19 | -0.7049 | 0.24563 | 0.0679 | -2.8698
-18.5 | -0.6827 | 0.2377 | 0.0633 | -2.8721
-18 | -0.6611 | 0.22959 | 0.0588 | -2.8795
-17.5 | -0.6403 | 0.22115 | 0.0542 | -2.8953
-17 | -0.6158 | 0.21063 | 0.0473 | -2.9236
-16.5 | -0.534 | 0.19681 | 0.024 | -2.7133
-16 | -0.5147 | 0.18957 | 0.0206 | -2.7151
-15.5 | -0.4962 | 0.18156 | 0.0166 | -2.733
-15 | -0.4792 | 0.17304 | 0.0125 | -2.7693
-14.5 | -0.4642 | 0.1639 | 0.0081 | -2.8322
-14 | -0.4426 | 0.15729 | 0.0046 | -2.8139
-13.5 | -0.428 | 0.1487 | 0.0003 | -2.8783
-13 | -0.4109 | 0.14101 | -0.0036 | -2.914
-12.5 | -0.3956 | 0.13314 | -0.0075 | -2.9713
-12 | -0.3855 | 0.12428 | -0.0118 | -3.1019
-11.5 | -0.3799 | 0.11485 | -0.0165 | -3.3078
-11 | -0.3682 | 0.10723 | -0.0204 | -3.4337
-10.5 | -0.3554 | 0.10014 | -0.0239 | -3.549
-10 | -0.3556 | 0.09108 | -0.0285 | -3.9043
-9.5 | -0.3689 | 0.08075 | -0.0342 | -4.5684
-9 | -0.3839 | 0.07118 | -0.0397 | -5.3934
-8.5 | -0.4103 | 0.06146 | -0.0474 | -6.6759
-8 | -0.4334 | 0.05536 | -0.047 | -7.8288
-7.5 | -0.4575 | 0.04879 | -0.0439 | -9.3769
-7 | -0.4719 | 0.04074 | -0.0409 | -11.5832
-6.5 | -0.4936 | 0.03016 | -0.0355 | -16.366
-6 | -0.5282 | 0.01599 | -0.027 | -33.0331
-5.5 | -0.4879 | 0.01047 | -0.0216 | -46.5998
-5 | -0.4209 | 0.00894 | -0.0179 | -47.0805
-4.5 | -0.3521 | 0.00821 | -0.0147 | -42.8867
-4 | -0.2832 | 0.00776 | -0.0121 | -36.4948
-3.5 | -0.2152 | 0.00744 | -0.0098 | -28.9247
-3 | -0.1476 | 0.00721 | -0.0077 | -20.4716
-2.5 | -0.0804 | 0.00699 | -0.006 | -11.5021
-2 | -0.0137 | 0.00684 | -0.0045 | -2.0029
-1.5 | 0.0531 | 0.00672 | -0.0032 | 7.9018
-1 | 0.1197 | 0.00662 | -0.002 | 18.0816
-0.5 | 0.1859 | 0.00657 | -0.001 | 28.2953
0 | 0.2525 | 0.0065 | -0.0001 | 38.8462
0.5 | 0.3189 | 0.00649 | 0.0007 | 49.1371
1 | 0.3852 | 0.00648 | 0.0014 | 59.4444
1.5 | 0.4518 | 0.00648 | 0.0021 | 69.7222
2 | 0.5176 | 0.0065 | 0.003 | 79.6308
2.5 | 0.5812 | 0.00634 | 0.0042 | 91.6719
3 | 0.6155 | 0.00505 | 0.0109 | 121.8812
3.5 | 0.6792 | 0.0051 | 0.0125 | 133.1765
4 | 0.7451 | 0.00523 | 0.0137 | 142.4665
4.5 | 0.811 | 0.00543 | 0.015 | 149.3554
5 | 0.8775 | 0.00561 | 0.0163 | 156.4171
5.5 | 0.9448 | 0.00585 | 0.0177 | 161.5043
6 | 1.012 | 0.00616 | 0.0191 | 164.2857
6.5 | 1.0809 | 0.00648 | 0.0205 | 166.8056
7 | 1.1517 | 0.00684 | 0.0217 | 168.3772
7.5 | 1.2292 | 0.00734 | 0.0218 | 167.4659
8 | 1.307 | 0.008 | 0.0219 | 163.375
8.5 | 1.3901 | 0.00881 | 0.0213 | 157.7866
9 | 1.462 | 0.00995 | 0.0225 | 146.9347
10.5 | 1.5647 | 0.0175 | 0.0342 | 89.4114
11.5 | 1.5242 | 0.03178 | 0.0357 | 47.961
12 | 1.4969 | 0.03934 | 0.0362 | 38.0503
12.5 | 1.4638 | 0.04758 | 0.0358 | 30.765
13 | 1.4341 | 0.056 | 0.0347 | 25.6089
13.5 | 1.4083 | 0.06461 | 0.033 | 21.7969
14 | 1.3859 | 0.07325 | 0.0309 | 18.9201
14.5 | 1.3636 | 0.08222 | 0.0283 | 16.5848
15 | 1.3434 | 0.09133 | 0.0254 | 14.7093
15.5 | 1.3252 | 0.10048 | 0.0221 | 13.1887

## 89. Re 7M Mach 0.00 (1)
BIGFOIL.COM POLAR EXPORT
Horten 12.00% thick 4.00% camber
Horten 12.00% thick 4.00% camber |  |  |  | Cl Max: | 1.495 | at alpha= | 15 | deg
JavaFoil+Calcfoil stall+Eppler ext transition |  |  |  | L/D Max: | 138.796 | at alpha= | 8.5 | deg
Re: | 7000000 |  |  | Cd Min: | 0.00694 | at alpha= | 2 | deg
Mach: | 0 |  |  | Cl=0 at alpha= | -1.5333 | deg
|  |  |  | @ Cl=0.1, Cd= | 0.0095097
|  |  |  | @ Cl=0.4, Cd= | 0.007815
|  |  |  | @ Cl=0.6, Cd= | 0.00761
alpha (deg) | Cl | Cd | Cm | Cl/Cd
-13.5 | -0.691 | 0.08584 | 0.004 | -8.051
-13 | -0.694 | 0.08086 | 0.004 | -8.577
-12.5 | -0.694 | 0.07591 | 0.004 | -9.138
-12 | -0.692 | 0.07086 | 0.004 | -9.759
-11.5 | -0.687 | 0.06625 | 0.004 | -10.364
-11 | -0.678 | 0.06202 | 0.004 | -10.937
-10.5 | -0.668 | 0.05723 | 0.005 | -11.669
-10 | -0.654 | 0.05265 | 0.005 | -12.429
-9.5 | -0.639 | 0.04775 | 0.005 | -13.379
-9 | -0.625 | 0.0397 | 0.005 | -15.754
-8.5 | -0.709 | 0.0105 | 0.007 | -67.535
-8 | -0.674 | 0.01065 | 0.007 | -63.252
-7.5 | -0.635 | 0.01099 | 0.007 | -57.736
-7 | -0.593 | 0.01062 | 0.007 | -55.804
-6.5 | -0.548 | 0.01036 | 0.007 | -52.889
-6 | -0.5 | 0.01096 | 0.007 | -45.616
-5.5 | -0.45 | 0.0106 | 0.007 | -42.441
-5 | -0.398 | 0.01034 | 0.006 | -38.495
-4.5 | -0.344 | 0.01007 | 0.006 | -34.134
-4 | -0.288 | 0.00989 | 0.006 | -29.135
-3.5 | -0.231 | 0.00965 | 0.006 | -23.96
-3 | -0.173 | 0.0095 | 0.006 | -18.266
-2.5 | -0.115 | 0.00933 | 0.006 | -12.311
-2 | -0.056 | 0.00918 | 0.005 | -6.057
-1.5 | 0.004 | 0.00903 | 0.005 | 0.461
-1 | 0.064 | 0.00961 | 0.005 | 6.686
-0.5 | 0.125 | 0.00944 | 0.005 | 13.19
0 | 0.185 | 0.00936 | 0.005 | 19.741
0.5 | 0.245 | 0.00924 | 0.004 | 26.517
1 | 0.305 | 0.00911 | 0.004 | 33.481
1.5 | 0.365 | 0.00904 | 0.004 | 40.388
2 | 0.425 | 0.00694 | 0.004 | 61.173
2.5 | 0.485 | 0.00709 | 0.003 | 68.393
3 | 0.544 | 0.00747 | 0.003 | 72.883
3.5 | 0.604 | 0.00762 | 0.003 | 79.283
4 | 0.663 | 0.00772 | 0.002 | 85.84
4.5 | 0.722 | 0.00832 | 0.002 | 86.818
5 | 0.781 | 0.00853 | 0.002 | 91.551
5.5 | 0.84 | 0.00824 | 0.001 | 101.964
6 | 0.898 | 0.00848 | 0.001 | 105.987
6.5 | 0.957 | 0.00878 | 0.001 | 108.916
7 | 1.014 | 0.00861 | 0 | 117.75
7.5 | 1.071 | 0.0086 | 0 | 124.614
8 | 1.127 | 0.00863 | 0 | 130.611
8.5 | 1.18 | 0.0085 | -0.001 | 138.796
9 | 1.23 | 0.00935 | -0.001 | 131.622
9.5 | 1.277 | 0.00998 | -0.002 | 127.866
10 | 1.317 | 0.01095 | -0.002 | 120.28
10.5 | 1.348 | 0.01261 | -0.002 | 106.906
11 | 1.371 | 0.01517 | -0.003 | 90.389
11.5 | 1.395 | 0.01778 | -0.003 | 78.44
12 | 1.419 | 0.02025 | -0.003 | 70.084
12.5 | 1.442 | 0.02262 | -0.004 | 63.743
13 | 1.46 | 0.02502 | -0.004 | 58.351
13.5 | 1.475 | 0.02762 | -0.005 | 53.4
14 | 1.486 | 0.03039 | -0.005 | 48.878
14.5 | 1.493 | 0.03327 | -0.005 | 44.865
15 | 1.495 | 0.03634 | -0.006 | 41.148
15.5 | 1.494 | 0.03962 | -0.006 | 37.713
16 | 1.489 | 0.04309 | -0.007 | 34.556
16.5 | 1.477 | 0.04681 | -0.007 | 31.552
17 | 1.46 | 0.05075 | -0.007 | 28.777
17.5 | 1.44 | 0.05498 | -0.008 | 26.193
18 | 1.416 | 0.05938 | -0.008 | 23.848
18.5 | 1.389 | 0.06426 | -0.009 | 21.611
19 | 1.359 | 0.06934 | -0.009 | 19.598
19.5 | 1.327 | 0.07458 | -0.009 | 17.79
20 | 1.292 | 0.0804 | -0.01 | 16.075

## 90. Re 7M Mach 0.00 (2)
BIGFOIL.COM POLAR EXPORT
Horten 12.00% thick 4.00% camber
Horten 12.00% thick 4.00% camber |  |  |  | Cl Max: | 1.6796 | at alpha= | 16.5 | deg
XFOIL ncrit=9 |  |  |  | L/D Max: | 168.986 | at alpha= | 7.5 | deg
Re: | 7000000 |  |  | Cd Min: | 0.08347 | at alpha= | 20 | deg
Mach: | 0 |  |  | Cl=0 at alpha= | -1.7953 | deg
|  |  |  | @ Cl=0.1, Cd= | 0.006172
|  |  |  | @ Cl=0.4, Cd= | 0.0059884
|  |  |  | @ Cl=0.6, Cd= | 0.0045545
alpha (deg) | Cl | Cd | Cm | Cl/Cd
-20 | -1.6819 | 0.03177 | -0.0563 | -52.9399
-19.5 | -1.679 | 0.02886 | -0.0518 | -58.1774
-19 | -1.6665 | 0.02669 | -0.0473 | -62.4391
-18.5 | -1.6494 | 0.02486 | -0.0424 | -66.3475
-18 | -1.6257 | 0.02324 | -0.0381 | -69.9527
-17.5 | -1.5932 | 0.02194 | -0.0349 | -72.6162
-17 | -1.5595 | 0.02059 | -0.0318 | -75.7407
-16.5 | -1.5228 | 0.01942 | -0.0289 | -78.414
-16 | -1.4838 | 0.01836 | -0.0262 | -80.817
-15.5 | -1.4426 | 0.01744 | -0.0237 | -82.7179
-15 | -1.4027 | 0.01626 | -0.021 | -86.2669
-14.5 | -1.3618 | 0.01509 | -0.0184 | -90.2452
-14 | -1.3179 | 0.01419 | -0.0162 | -92.8753
-13.5 | -1.2349 | 0.01329 | -0.0223 | -92.9195
-12.5 | -1.1455 | 0.01246 | -0.0176 | -91.9342
-12 | -1.0961 | 0.01196 | -0.0162 | -91.6472
-11.5 | -1.0458 | 0.0115 | -0.0149 | -90.9391
-11 | -0.9946 | 0.01108 | -0.0137 | -89.7653
-10.5 | -0.9436 | 0.01054 | -0.0124 | -89.5256
-10 | -0.8921 | 0.01003 | -0.0113 | -88.9432
-9.5 | -0.8398 | 0.00961 | -0.0103 | -87.3881
-9 | -0.7869 | 0.00927 | -0.0093 | -84.8867
-8.5 | -0.7334 | 0.00896 | -0.0085 | -81.8527
-8 | -0.6796 | 0.0087 | -0.0077 | -78.1149
-7.5 | -0.6265 | 0.00831 | -0.0067 | -75.3911
-7 | -0.5725 | 0.00802 | -0.006 | -71.384
-6.5 | -0.5181 | 0.0078 | -0.0053 | -66.4231
-6 | -0.4637 | 0.00758 | -0.0046 | -61.1741
-5.5 | -0.4094 | 0.00733 | -0.0039 | -55.8527
-5 | -0.3543 | 0.00716 | -0.0033 | -49.4832
-4.5 | -0.2996 | 0.00697 | -0.0026 | -42.9842
-4 | -0.2444 | 0.00682 | -0.0021 | -35.8358
-3.5 | -0.1893 | 0.00666 | -0.0016 | -28.4234
-3 | -0.1338 | 0.00656 | -0.0011 | -20.3963
-2.5 | -0.0783 | 0.00643 | -0.0007 | -12.1773
-2 | -0.0228 | 0.00634 | -0.0003 | -3.5962
-1.5 | 0.0329 | 0.00626 | 0.0001 | 5.2556
-1 | 0.0888 | 0.00618 | 0.0004 | 14.3689
-0.5 | 0.1445 | 0.00614 | 0.0007 | 23.5342
0 | 0.2005 | 0.00608 | 0.0009 | 32.977
0.5 | 0.2564 | 0.00605 | 0.0012 | 42.3802
1 | 0.3122 | 0.00603 | 0.0014 | 51.7745
1.5 | 0.3681 | 0.006 | 0.0016 | 61.35
2 | 0.4232 | 0.00598 | 0.0019 | 70.7692
2.5 | 0.4667 | 0.0051 | 0.0042 | 91.5098
3 | 0.5093 | 0.00451 | 0.007 | 112.9268
3.5 | 0.5628 | 0.0045 | 0.0077 | 125.0667
4 | 0.6174 | 0.00458 | 0.0081 | 134.8035
4.5 | 0.6718 | 0.0047 | 0.0084 | 142.9362
5 | 0.7265 | 0.0048 | 0.0088 | 151.3542
5.5 | 0.7808 | 0.00496 | 0.0091 | 157.4194
6 | 0.8355 | 0.00517 | 0.0092 | 161.6054
6.5 | 0.8905 | 0.00536 | 0.0093 | 166.1381
7 | 0.9449 | 0.0056 | 0.0094 | 168.7321
7.5 | 1.0004 | 0.00592 | 0.0091 | 168.9865
8 | 1.0542 | 0.00632 | 0.0091 | 166.8038
8.5 | 1.1154 | 0.00676 | 0.0074 | 165
9 | 1.1766 | 0.00733 | 0.0054 | 160.5184
9.5 | 1.2332 | 0.00801 | 0.0044 | 153.9576
10 | 1.2835 | 0.00876 | 0.0046 | 146.5183
10.5 | 1.3383 | 0.00961 | 0.0036 | 139.2612
11 | 1.3933 | 0.01051 | 0.0024 | 132.569
11.5 | 1.4471 | 0.01143 | 0.0013 | 126.6054
12 | 1.4997 | 0.0124 | 0.0004 | 120.9435
12.5 | 1.552 | 0.0133 | -0.0006 | 116.6917
13 | 1.5782 | 0.01411 | 0.0039 | 111.8498
13.5 | 1.6018 | 0.01505 | 0.0085 | 106.4319
14 | 1.6169 | 0.01603 | 0.0142 | 100.8671
14.5 | 1.6331 | 0.01768 | 0.0179 | 92.3699
15 | 1.6507 | 0.01998 | 0.0194 | 82.6176
15.5 | 1.6634 | 0.02341 | 0.0197 | 71.0551
16 | 1.6762 | 0.02717 | 0.0193 | 61.693
16.5 | 1.6796 | 0.03193 | 0.0188 | 52.6026
17 | 1.672 | 0.03784 | 0.0182 | 44.186
17.5 | 1.664 | 0.0438 | 0.0175 | 37.9909
18 | 1.6501 | 0.05069 | 0.0162 | 32.5528
18.5 | 1.6344 | 0.05814 | 0.0145 | 28.1115
19 | 1.6189 | 0.06579 | 0.0126 | 24.6071
19.5 | 1.5958 | 0.07463 | 0.01 | 21.3828
20 | 1.5745 | 0.08347 | 0.0072 | 18.8631

## 91. Re 7M Mach 0.10 (1)
BIGFOIL.COM POLAR EXPORT
Horten 12.00% thick 4.00% camber
Horten 12.00% thick 4.00% camber |  |  |  | Cl Max: | 1.486 | at alpha= | 15 | deg
JavaFoil+Calcfoil stall+Eppler ext transition |  |  |  | L/D Max: | 137.827 | at alpha= | 8.5 | deg
Re: | 7000000 |  |  | Cd Min: | 0.00699 | at alpha= | 2 | deg
Mach: | 0.1 |  |  | Cl=0 at alpha= | -1.5333 | deg
|  |  |  | @ Cl=0.1, Cd= | 0.0095508
|  |  |  | @ Cl=0.4, Cd= | 0.0079125
|  |  |  | @ Cl=0.6, Cd= | 0.0075968
alpha (deg) | Cl | Cd | Cm | Cl/Cd
-13.5 | -0.668 | 0.08722 | 0.004 | -7.658
-13 | -0.673 | 0.08201 | 0.004 | -8.212
-12.5 | -0.676 | 0.07728 | 0.004 | -8.748
-12 | -0.676 | 0.07219 | 0.004 | -9.37
-11.5 | -0.674 | 0.0675 | 0.004 | -9.984
-11 | -0.668 | 0.06276 | 0.004 | -10.648
-10.5 | -0.659 | 0.05827 | 0.005 | -11.315
-10 | -0.647 | 0.05378 | 0.005 | -12.039
-9.5 | -0.633 | 0.04911 | 0.005 | -12.885
-9 | -0.616 | 0.04311 | 0.005 | -14.3
-8.5 | -0.707 | 0.01009 | 0.007 | -70.031
-8 | -0.673 | 0.01076 | 0.007 | -62.508
-7.5 | -0.635 | 0.0111 | 0.007 | -57.164
-7 | -0.593 | 0.01067 | 0.007 | -55.595
-6.5 | -0.549 | 0.01038 | 0.007 | -52.858
-6 | -0.501 | 0.01099 | 0.007 | -45.633
-5.5 | -0.451 | 0.01066 | 0.007 | -42.353
-5 | -0.399 | 0.01035 | 0.006 | -38.58
-4.5 | -0.345 | 0.01013 | 0.006 | -34.083
-4 | -0.289 | 0.0099 | 0.006 | -29.222
-3.5 | -0.232 | 0.00972 | 0.006 | -23.896
-3 | -0.174 | 0.00951 | 0.006 | -18.327
-2.5 | -0.115 | 0.00938 | 0.006 | -12.306
-2 | -0.056 | 0.00921 | 0.005 | -6.066
-1.5 | 0.004 | 0.00912 | 0.005 | 0.459
-1 | 0.065 | 0.00965 | 0.005 | 6.692
-0.5 | 0.125 | 0.00948 | 0.005 | 13.202
0 | 0.186 | 0.00938 | 0.005 | 19.805
0.5 | 0.246 | 0.00927 | 0.004 | 26.545
1 | 0.306 | 0.00918 | 0.004 | 33.394
1.5 | 0.367 | 0.00904 | 0.004 | 40.569
2 | 0.427 | 0.00699 | 0.004 | 61.057
2.5 | 0.487 | 0.00715 | 0.003 | 68.136
3 | 0.547 | 0.00727 | 0.003 | 75.214
3.5 | 0.607 | 0.00764 | 0.003 | 79.453
4 | 0.666 | 0.00777 | 0.002 | 85.707
4.5 | 0.726 | 0.00841 | 0.002 | 86.336
5 | 0.785 | 0.00861 | 0.002 | 91.195
5.5 | 0.844 | 0.00826 | 0.001 | 102.202
6 | 0.903 | 0.00856 | 0.001 | 105.504
6.5 | 0.961 | 0.00835 | 0.001 | 115.06
7 | 1.019 | 0.0087 | 0 | 117.059
7.5 | 1.076 | 0.00867 | 0 | 124.132
8 | 1.132 | 0.00836 | 0 | 135.33
8.5 | 1.185 | 0.0086 | -0.001 | 137.827
9 | 1.235 | 0.00945 | -0.001 | 130.675
9.5 | 1.281 | 0.01012 | -0.002 | 126.57
10 | 1.32 | 0.01116 | -0.002 | 118.268
10.5 | 1.35 | 0.01296 | -0.002 | 104.143
11 | 1.372 | 0.01564 | -0.003 | 87.742
11.5 | 1.396 | 0.01838 | -0.003 | 75.946
12 | 1.42 | 0.0208 | -0.003 | 68.248
12.5 | 1.441 | 0.02327 | -0.004 | 61.936
13 | 1.459 | 0.02577 | -0.004 | 56.598
13.5 | 1.472 | 0.0284 | -0.005 | 51.826
14 | 1.481 | 0.03127 | -0.005 | 47.345
14.5 | 1.485 | 0.03426 | -0.005 | 43.358
15 | 1.486 | 0.03739 | -0.006 | 39.735
15.5 | 1.482 | 0.04078 | -0.006 | 36.335
16 | 1.473 | 0.04438 | -0.007 | 33.197
16.5 | 1.458 | 0.04827 | -0.007 | 30.2
17 | 1.437 | 0.05237 | -0.007 | 27.442
17.5 | 1.412 | 0.05679 | -0.008 | 24.866
18 | 1.384 | 0.06144 | -0.008 | 22.522
18.5 | 1.352 | 0.06645 | -0.009 | 20.345
19 | 1.317 | 0.07181 | -0.009 | 18.342
19.5 | 1.28 | 0.07773 | -0.009 | 16.46
20 | 1.24 | 0.08396 | -0.01 | 14.77

## 92. Re 7M Mach 0.10 (2)
BIGFOIL.COM POLAR EXPORT
Horten 12.00% thick 4.00% camber
Horten 12.00% thick 4.00% camber |  |  |  | Cl Max: | 1.6697 | at alpha= | 16 | deg
XFOIL ncrit=9 |  |  |  | L/D Max: | 168.993 | at alpha= | 7.5 | deg
Re: | 7000000 |  |  | Cd Min: | 0.08878 | at alpha= | 20 | deg
Mach: | 0.1 |  |  | Cl=0 at alpha= | -1.7982 | deg
|  |  |  | @ Cl=0.1, Cd= | 0.0061808
|  |  |  | @ Cl=0.4, Cd= | 0.0059994
|  |  |  | @ Cl=0.6, Cd= | 0.0045627
alpha (deg) | Cl | Cd | Cm | Cl/Cd
-19.5 | -1.5953 | 0.03806 | -0.0617 | -41.9154
-19 | -1.6165 | 0.03278 | -0.0575 | -49.3136
-18.5 | -1.6187 | 0.02932 | -0.0523 | -55.208
-18 | -1.6115 | 0.02661 | -0.0466 | -60.5599
-17.5 | -1.5897 | 0.02473 | -0.0419 | -64.2822
-17 | -1.5624 | 0.02276 | -0.0379 | -68.6467
-16.5 | -1.5293 | 0.02118 | -0.0343 | -72.2049
-16 | -1.4925 | 0.01982 | -0.0311 | -75.3027
-15.5 | -1.4528 | 0.01864 | -0.0281 | -77.9399
-15 | -1.4112 | 0.01757 | -0.0253 | -80.3187
-14.5 | -1.37 | 0.01634 | -0.0224 | -83.8433
-14 | -1.3279 | 0.0151 | -0.0196 | -87.9404
-13.5 | -1.2468 | 0.01396 | -0.0249 | -89.3123
-13 | -1.2044 | 0.01347 | -0.0219 | -89.4135
-12.5 | -1.1562 | 0.01286 | -0.0199 | -89.9067
-12 | -1.1063 | 0.01229 | -0.0182 | -90.0163
-11.5 | -1.0555 | 0.01177 | -0.0166 | -89.6771
-11 | -1.0036 | 0.0113 | -0.0153 | -88.8142
-10.5 | -0.9513 | 0.01084 | -0.014 | -87.7583
-10 | -0.8995 | 0.01025 | -0.0126 | -87.7561
-9.5 | -0.8467 | 0.00977 | -0.0114 | -86.6633
-9 | -0.7933 | 0.00938 | -0.0103 | -84.5736
-8.5 | -0.7392 | 0.00905 | -0.0094 | -81.6796
-8 | -0.6849 | 0.00876 | -0.0084 | -78.1849
-7.5 | -0.6309 | 0.0084 | -0.0075 | -75.1071
-7 | -0.5766 | 0.00808 | -0.0066 | -71.3614
-6.5 | -0.5217 | 0.00783 | -0.0058 | -66.6284
-6 | -0.4666 | 0.00763 | -0.0051 | -61.1533
-5.5 | -0.412 | 0.00736 | -0.0042 | -55.9783
-5 | -0.3565 | 0.00718 | -0.0036 | -49.6518
-4.5 | -0.3013 | 0.007 | -0.0029 | -43.0429
-4 | -0.2458 | 0.00684 | -0.0024 | -35.9357
-3.5 | -0.1901 | 0.00668 | -0.0018 | -28.4581
-3 | -0.1343 | 0.00658 | -0.0013 | -20.4103
-2.5 | -0.0785 | 0.00644 | -0.0008 | -12.1894
-2 | -0.0226 | 0.00634 | -0.0004 | -3.5647
-1.5 | 0.0334 | 0.00627 | 0 | 5.327
-1 | 0.0897 | 0.00619 | 0.0003 | 14.4911
-0.5 | 0.1457 | 0.00614 | 0.0006 | 23.7296
0 | 0.202 | 0.00609 | 0.0009 | 33.1691
0.5 | 0.2583 | 0.00606 | 0.0011 | 42.6238
1 | 0.3144 | 0.00604 | 0.0014 | 52.053
1.5 | 0.3707 | 0.00601 | 0.0016 | 61.6805
2 | 0.4261 | 0.00599 | 0.0019 | 71.1352
2.5 | 0.4714 | 0.00521 | 0.004 | 90.4798
3 | 0.5127 | 0.00452 | 0.0071 | 113.4292
3.5 | 0.5664 | 0.00452 | 0.0078 | 125.3097
4 | 0.6215 | 0.00459 | 0.0082 | 135.4031
4.5 | 0.6762 | 0.00472 | 0.0086 | 143.2627
5 | 0.7312 | 0.00482 | 0.0089 | 151.7012
5.5 | 0.786 | 0.00498 | 0.0093 | 157.8313
6 | 0.8411 | 0.00519 | 0.0095 | 162.0617
6.5 | 0.8965 | 0.00539 | 0.0095 | 166.3265
7 | 0.9513 | 0.00563 | 0.0097 | 168.9698
7.5 | 1.0072 | 0.00596 | 0.0095 | 168.9933
8 | 1.0617 | 0.00635 | 0.0095 | 167.1969
8.5 | 1.1234 | 0.00681 | 0.0078 | 164.9633
9 | 1.1853 | 0.00738 | 0.0059 | 160.6098
9.5 | 1.2423 | 0.00807 | 0.0049 | 153.9405
10 | 1.2924 | 0.00885 | 0.0053 | 146.0339
10.5 | 1.3483 | 0.00974 | 0.0042 | 138.4292
11 | 1.4035 | 0.01068 | 0.0031 | 131.4139
11.5 | 1.4579 | 0.01161 | 0.0021 | 125.5728
12 | 1.5107 | 0.01262 | 0.0012 | 119.7068
12.5 | 1.5588 | 0.01354 | 0.0013 | 115.1256
13 | 1.584 | 0.01439 | 0.0061 | 110.0764
13.5 | 1.5996 | 0.01539 | 0.0123 | 103.9376
14 | 1.6171 | 0.0166 | 0.017 | 97.4157
14.5 | 1.6335 | 0.0186 | 0.0198 | 87.8226
15 | 1.6492 | 0.02149 | 0.0207 | 76.7427
15.5 | 1.6613 | 0.0253 | 0.0205 | 65.664
16 | 1.6697 | 0.02962 | 0.0201 | 56.3707
16.5 | 1.6673 | 0.03502 | 0.0196 | 47.6099
17 | 1.6566 | 0.04131 | 0.0189 | 40.1017
17.5 | 1.6452 | 0.04777 | 0.018 | 34.44
18 | 1.6308 | 0.055 | 0.0165 | 29.6509
18.5 | 1.6126 | 0.06291 | 0.0145 | 25.6334
19 | 1.5937 | 0.07115 | 0.0122 | 22.3992
19.5 | 1.5725 | 0.07987 | 0.0096 | 19.6882
20 | 1.5521 | 0.08878 | 0.0066 | 17.4825

## 93. Re 7M Mach 0.25 (1)
BIGFOIL.COM POLAR EXPORT
Horten 12.00% thick 4.00% camber
Horten 12.00% thick 4.00% camber |  |  |  | Cl Max: | 1.443 | at alpha= | 13.5 | deg
JavaFoil+Calcfoil stall+Eppler ext transition |  |  |  | L/D Max: | 140.724 | at alpha= | 8 | deg
Re: | 7000000 |  |  | Cd Min: | 0.00718 | at alpha= | 2 | deg
Mach: | 0.25 |  |  | Cl=0 at alpha= | -1.5328 | deg
|  |  |  | @ Cl=0.1, Cd= | 0.0093806
|  |  |  | @ Cl=0.4, Cd= | 0.0084884
|  |  |  | @ Cl=0.6, Cd= | 0.007719
alpha (deg) | Cl | Cd | Cm | Cl/Cd
-12.5 | -0.526 | 0.08652 | 0.004 | -6.079
-12 | -0.55 | 0.08042 | 0.004 | -6.837
-11.5 | -0.569 | 0.0751 | 0.004 | -7.571
-11 | -0.582 | 0.06962 | 0.004 | -8.362
-10.5 | -0.59 | 0.06475 | 0.004 | -9.118
-10 | -0.593 | 0.05978 | 0.004 | -9.92
-9.5 | -0.59 | 0.05515 | 0.004 | -10.703
-9 | -0.58 | 0.05078 | 0.005 | -11.432
-8.5 | -0.566 | 0.04634 | 0.005 | -12.218
-8 | -0.549 | 0.04098 | 0.005 | -13.406
-7.5 | -0.63 | 0.0103 | 0.007 | -61.142
-7 | -0.593 | 0.01048 | 0.007 | -56.587
-6.5 | -0.552 | 0.01076 | 0.007 | -51.3
-6 | -0.507 | 0.01038 | 0.007 | -48.836
-5.5 | -0.458 | 0.0102 | 0.007 | -44.931
-5 | -0.407 | 0.01069 | 0.007 | -38.056
-4.5 | -0.352 | 0.0104 | 0.006 | -33.891
-4 | -0.296 | 0.01013 | 0.006 | -29.222
-3.5 | -0.238 | 0.00994 | 0.006 | -23.945
-3 | -0.179 | 0.00973 | 0.006 | -18.366
-2.5 | -0.118 | 0.00955 | 0.006 | -12.401
-2 | -0.057 | 0.00944 | 0.006 | -6.072
-1.5 | 0.004 | 0.00923 | 0.005 | 0.465
-1 | 0.066 | 0.0091 | 0.005 | 7.285
-0.5 | 0.129 | 0.00962 | 0.005 | 13.362
0 | 0.191 | 0.00954 | 0.005 | 20.001
0.5 | 0.253 | 0.00946 | 0.004 | 26.734
1 | 0.315 | 0.00932 | 0.004 | 33.765
1.5 | 0.377 | 0.00926 | 0.004 | 40.699
2 | 0.439 | 0.00718 | 0.004 | 61.098
2.5 | 0.5 | 0.00728 | 0.003 | 68.699
3 | 0.562 | 0.00742 | 0.003 | 75.673
3.5 | 0.623 | 0.0079 | 0.003 | 78.859
4 | 0.684 | 0.00803 | 0.002 | 85.254
4.5 | 0.745 | 0.00813 | 0.002 | 91.618
5 | 0.806 | 0.00836 | 0.002 | 96.388
5.5 | 0.866 | 0.0086 | 0.001 | 100.797
6 | 0.927 | 0.00838 | 0.001 | 110.508
6.5 | 0.986 | 0.00831 | 0.001 | 118.734
7 | 1.045 | 0.0083 | 0 | 125.924
7.5 | 1.103 | 0.00837 | 0 | 131.816
8 | 1.159 | 0.00824 | 0 | 140.724
8.5 | 1.211 | 0.00936 | -0.001 | 129.378
9 | 1.259 | 0.01011 | -0.001 | 124.6
9.5 | 1.3 | 0.01109 | -0.002 | 117.308
10 | 1.332 | 0.0127 | -0.002 | 104.918
10.5 | 1.356 | 0.01543 | -0.002 | 87.92
11 | 1.377 | 0.01879 | -0.003 | 73.283
11.5 | 1.4 | 0.02157 | -0.003 | 64.875
12 | 1.419 | 0.02431 | -0.003 | 58.382
12.5 | 1.434 | 0.02703 | -0.004 | 53.064
13 | 1.442 | 0.02996 | -0.004 | 48.135
13.5 | 1.443 | 0.03311 | -0.005 | 43.588
14 | 1.438 | 0.03646 | -0.005 | 39.446
14.5 | 1.426 | 0.04005 | -0.005 | 35.598
15 | 1.405 | 0.04405 | -0.006 | 31.907
15.5 | 1.378 | 0.04837 | -0.006 | 28.483
16 | 1.343 | 0.05301 | -0.007 | 25.328
16.5 | 1.296 | 0.0582 | -0.007 | 22.263
17 | 1.24 | 0.06385 | -0.007 | 19.419
17.5 | 1.177 | 0.06995 | -0.008 | 16.829
18 | 1.107 | 0.07724 | -0.008 | 14.333
18.5 | 1.031 | 0.08547 | -0.009 | 12.064

## 94. Re 7M Mach 0.25 (2)
BIGFOIL.COM POLAR EXPORT
Horten 12.00% thick 4.00% camber
Horten 12.00% thick 4.00% camber |  |  |  | Cl Max: | 1.6224 | at alpha= | 14.5 | deg
XFOIL ncrit=9 |  |  |  | L/D Max: | 170 | at alpha= | 7.5 | deg
Re: | 7000000 |  |  | Cd Min: | 0.20513 | at alpha= | -18 | deg
Mach: | 0.25 |  |  | Cl=0 at alpha= | -1.8161 | deg
|  |  |  | @ Cl=0.1, Cd= | 0.0062345
|  |  |  | @ Cl=0.4, Cd= | 0.0060548
|  |  |  | @ Cl=0.6, Cd= | 0.004626
alpha (deg) | Cl | Cd | Cm | Cl/Cd
-18 | -0.6455 | 0.20513 | 0.049 | -3.1468
-17.5 | -0.6303 | 0.1981 | 0.0453 | -3.1817
-17 | -0.6121 | 0.19243 | 0.0421 | -3.1809
-16.5 | -0.5861 | 0.18044 | 0.0318 | -3.2482
-15.5 | -0.6746 | 0.14564 | 0.0224 | -4.632
-15 | -0.72 | 0.12027 | 0.0022 | -5.9865
-14.5 | -0.7785 | 0.09471 | -0.0209 | -8.2198
-13.5 | -1.1045 | 0.04171 | -0.0525 | -26.4805
-13 | -1.2178 | 0.02225 | -0.0418 | -54.7326
-12.5 | -1.1963 | 0.01804 | -0.0361 | -66.3137
-12 | -1.1545 | 0.01586 | -0.032 | -72.7932
-11.5 | -1.1052 | 0.01443 | -0.0286 | -76.5904
-11 | -1.0521 | 0.01337 | -0.0257 | -78.6911
-10.5 | -0.9978 | 0.01244 | -0.0231 | -80.209
-10 | -0.942 | 0.01168 | -0.0208 | -80.6507
-9.5 | -0.8854 | 0.01103 | -0.0187 | -80.272
-9 | -0.8292 | 0.0103 | -0.0166 | -80.5049
-8.5 | -0.7722 | 0.00969 | -0.0148 | -79.6904
-8 | -0.7145 | 0.00926 | -0.0132 | -77.1598
-7.5 | -0.6567 | 0.00888 | -0.0117 | -73.9527
-7 | -0.599 | 0.00851 | -0.0103 | -70.3878
-6.5 | -0.5416 | 0.00811 | -0.0089 | -66.7818
-6 | -0.4838 | 0.00783 | -0.0077 | -61.788
-5.5 | -0.426 | 0.0076 | -0.0066 | -56.0526
-5 | -0.3686 | 0.00732 | -0.0056 | -50.3552
-4.5 | -0.3105 | 0.00714 | -0.0047 | -43.4874
-4 | -0.2531 | 0.00693 | -0.0037 | -36.5224
-3.5 | -0.195 | 0.00679 | -0.003 | -28.7187
-3 | -0.1373 | 0.00663 | -0.0022 | -20.7089
-2.5 | -0.0795 | 0.00651 | -0.0016 | -12.212
-2 | -0.0213 | 0.0064 | -0.001 | -3.3281
-1.5 | 0.0366 | 0.00633 | -0.0005 | 5.782
-1 | 0.0947 | 0.00624 | 0 | 15.1763
-0.5 | 0.1528 | 0.00618 | 0.0004 | 24.7249
0 | 0.2107 | 0.00615 | 0.0008 | 34.2602
0.5 | 0.2689 | 0.0061 | 0.0011 | 44.082
1 | 0.3269 | 0.0061 | 0.0014 | 53.5902
1.5 | 0.3849 | 0.00606 | 0.0017 | 63.5149
2 | 0.4427 | 0.00604 | 0.002 | 73.2947
2.5 | 0.4961 | 0.00576 | 0.003 | 86.1285
3 | 0.5317 | 0.00458 | 0.0076 | 116.0917
3.5 | 0.5869 | 0.00461 | 0.0085 | 127.3102
4 | 0.6441 | 0.00468 | 0.009 | 137.6282
4.5 | 0.7011 | 0.0048 | 0.0094 | 146.0625
5 | 0.7577 | 0.00495 | 0.01 | 153.0707
5.5 | 0.8151 | 0.00509 | 0.0104 | 160.1375
6 | 0.8724 | 0.0053 | 0.0108 | 164.6038
6.5 | 0.9297 | 0.00555 | 0.0111 | 167.5135
7 | 0.9867 | 0.00582 | 0.0115 | 169.5361
7.5 | 1.0455 | 0.00615 | 0.0115 | 170
8 | 1.1035 | 0.00654 | 0.0116 | 168.7309
8.5 | 1.1682 | 0.00711 | 0.01 | 164.3038
9 | 1.2335 | 0.00773 | 0.0083 | 159.5731
9.5 | 1.2924 | 0.00854 | 0.0078 | 151.3349
10 | 1.3442 | 0.0095 | 0.0086 | 141.4947
10.5 | 1.403 | 0.01054 | 0.0078 | 133.112
11 | 1.4595 | 0.0117 | 0.0072 | 124.7436
11.5 | 1.5154 | 0.01283 | 0.0067 | 118.1138
12 | 1.5636 | 0.01404 | 0.0075 | 111.3675
12.5 | 1.5733 | 0.01509 | 0.0158 | 104.2611
13 | 1.5863 | 0.01651 | 0.0219 | 96.0812
13.5 | 1.6006 | 0.01907 | 0.0247 | 83.9329
14 | 1.6148 | 0.02279 | 0.0251 | 70.8556
14.5 | 1.6224 | 0.02751 | 0.0248 | 58.9749
15 | 1.622 | 0.03298 | 0.0245 | 49.1813
15.5 | 1.6142 | 0.03912 | 0.024 | 41.2628
16 | 1.6005 | 0.04585 | 0.0234 | 34.9073
16.5 | 1.5793 | 0.05374 | 0.022 | 29.3878
17 | 1.5624 | 0.06155 | 0.0203 | 25.3842
17.5 | 1.5465 | 0.06944 | 0.0183 | 22.271
18 | 1.5252 | 0.07829 | 0.0157 | 19.4814
18.5 | 1.5031 | 0.08737 | 0.0128 | 17.2038
19 | 1.4816 | 0.09666 | 0.0095 | 15.328
19.5 | 1.4634 | 0.10574 | 0.0061 | 13.8396

## 95. Re 7M Mach 0.50 (1)
BIGFOIL.COM POLAR EXPORT
Horten 12.00% thick 4.00% camber
Horten 12.00% thick 4.00% camber |  |  |  | Cl Max: | 1.337 | at alpha= | 10 | deg
JavaFoil+Calcfoil stall+Eppler ext transition |  |  |  | L/D Max: | 118.089 | at alpha= | 5.5 | deg
Re: | 7000000 |  |  | Cd Min: | 0.00729 | at alpha= | 3 | deg
Mach: | 0.5 |  |  | Cl=0 at alpha= | -1.5362 | deg
|  |  |  | @ Cl=0.1, Cd= | 0.0092622
|  |  |  | @ Cl=0.4, Cd= | 0.0096103
|  |  |  | @ Cl=0.6, Cd= | 0.0073856
alpha (deg) | Cl | Cd | Cm | Cl/Cd
-20 | -0.991 | 0.14839 | 0.004 | -6.676
-19.5 | -0.966 | 0.13732 | 0.004 | -7.035
-19 | -0.942 | 0.12839 | 0.004 | -7.336
-18.5 | -0.912 | 0.13988 | 0.004 | -6.52
-18 | -0.887 | 0.12621 | 0.004 | -7.027
-17.5 | -0.862 | 0.11718 | 0.004 | -7.359
-17 | -0.838 | 0.11475 | 0.004 | -7.299
-16.5 | -0.807 | 0.11516 | 0.004 | -7.011
-16 | -0.782 | 0.10583 | 0.004 | -7.394
-15.5 | -0.758 | 0.09798 | 0.005 | -7.734
-15 | -0.728 | 0.10553 | 0.004 | -6.895
-14.5 | -0.703 | 0.09452 | 0.005 | -7.436
-14 | -0.678 | 0.08703 | 0.005 | -7.794
-13.5 | -0.648 | 0.09301 | 0.004 | -6.965
-13 | -0.623 | 0.08374 | 0.005 | -7.436
-12.5 | -0.599 | 0.07524 | 0.005 | -7.959
-12 | -0.568 | 0.07977 | 0.004 | -7.116
-11.5 | -0.542 | 0.07209 | 0.005 | -7.525
-11 | -0.514 | 0.07358 | 0.004 | -6.989
-10.5 | -0.488 | 0.06818 | 0.004 | -7.153
-10 | -0.463 | 0.06104 | 0.005 | -7.581
-9.5 | -0.434 | 0.06238 | 0.004 | -6.95
-9 | -0.408 | 0.0563 | 0.005 | -7.247
-8.5 | -0.38 | 0.05673 | 0.004 | -6.695
-8 | -0.353 | 0.05164 | 0.004 | -6.844
-7.5 | -0.326 | 0.05076 | 0.004 | -6.417
-7 | -0.3 | 0.04596 | 0.004 | -6.518
-6.5 | -0.272 | 0.04495 | 0.004 | -6.047
-6 | -0.245 | 0.04289 | 0.004 | -5.704
-5.5 | -0.347 | 0.03888 | 0.004 | -8.938
-5 | -0.342 | 0.03156 | 0.005 | -10.837
-4.5 | -0.371 | 0.01036 | 0.007 | -35.814
-4 | -0.318 | 0.01003 | 0.007 | -31.744
-3.5 | -0.259 | 0.00966 | 0.007 | -26.858
-3 | -0.197 | 0.01015 | 0.007 | -19.362
-2.5 | -0.131 | 0.0099 | 0.006 | -13.229
-2 | -0.064 | 0.00964 | 0.006 | -6.604
-1.5 | 0.005 | 0.00946 | 0.006 | 0.505
-1 | 0.074 | 0.00933 | 0.006 | 7.923
-0.5 | 0.143 | 0.00915 | 0.006 | 15.671
0 | 0.213 | 0.0091 | 0.005 | 23.417
0.5 | 0.282 | 0.00905 | 0.005 | 31.172
1 | 0.351 | 0.00966 | 0.005 | 36.378
1.5 | 0.42 | 0.00959 | 0.004 | 43.818
2 | 0.489 | 0.00953 | 0.004 | 51.32
2.5 | 0.558 | 0.00754 | 0.004 | 73.982
3 | 0.626 | 0.00729 | 0.003 | 85.936
3.5 | 0.694 | 0.00759 | 0.003 | 91.409
4 | 0.762 | 0.00793 | 0.003 | 96.02
4.5 | 0.829 | 0.00805 | 0.002 | 102.99
5 | 0.896 | 0.00842 | 0.002 | 106.324
5.5 | 0.961 | 0.00814 | 0.002 | 118.089
6 | 1.025 | 0.00888 | 0.001 | 115.426
6.5 | 1.088 | 0.00935 | 0.001 | 116.257
7 | 1.146 | 0.00998 | 0 | 114.78
7.5 | 1.199 | 0.0109 | 0 | 110.006
8 | 1.244 | 0.01234 | 0 | 100.751
8.5 | 1.281 | 0.0144 | -0.001 | 88.948
9 | 1.311 | 0.01718 | -0.001 | 76.323
9.5 | 1.331 | 0.02121 | -0.002 | 62.769
10 | 1.337 | 0.02694 | -0.002 | 49.625
10.5 | 1.329 | 0.03192 | -0.002 | 41.625
11 | 1.278 | 0.03713 | -0.003 | 34.42
11.5 | 1.085 | 0.04453 | -0.003 | 24.367
12 | 0.823 | 0.05017 | -0.004 | 16.405
12.5 | 0.847 | 0.05735 | -0.004 | 14.765
13 | 0.878 | 0.0575 | -0.004 | 15.265
13.5 | 0.904 | 0.06276 | -0.005 | 14.397
14 | 0.929 | 0.06862 | -0.005 | 13.535
14.5 | 0.954 | 0.07446 | -0.006 | 12.807
15 | 0.977 | 0.08106 | -0.006 | 12.059

## 96. Re 7M Mach 0.50 (2)
BIGFOIL.COM POLAR EXPORT
Horten 12.00% thick 4.00% camber
Horten 12.00% thick 4.00% camber |  |  |  | Cl Max: | 1.5773 | at alpha= | 10 | deg
XFOIL ncrit=9 |  |  |  | L/D Max: | 171.825 | at alpha= | 6.5 | deg
Re: | 7000000 |  |  | Cd Min: | 0.26039 | at alpha= | -20 | deg
Mach: | 0.5 |  |  | Cl=0 at alpha= | -1.8892 | deg
|  |  |  | @ Cl=0.1, Cd= | 0.006491
|  |  |  | @ Cl=0.4, Cd= | 0.00633
|  |  |  | @ Cl=0.6, Cd= | 0.0056891
alpha (deg) | Cl | Cd | Cm | Cl/Cd
-20 | -0.7534 | 0.26039 | 0.0778 | -2.8934
-19.5 | -0.7315 | 0.25214 | 0.073 | -2.9012
-19 | -0.7087 | 0.24503 | 0.0685 | -2.8923
-18.5 | -0.6861 | 0.23753 | 0.064 | -2.8885
-18 | -0.6644 | 0.2295 | 0.0595 | -2.895
-17.5 | -0.6358 | 0.21999 | 0.0523 | -2.8901
-16.5 | -0.5377 | 0.1954 | 0.0237 | -2.7518
-15.5 | -0.4994 | 0.17988 | 0.0159 | -2.7763
-15 | -0.4802 | 0.17225 | 0.0119 | -2.7878
-14.5 | -0.463 | 0.16381 | 0.0078 | -2.8264
-14 | -0.4456 | 0.15587 | 0.0037 | -2.8588
-13.5 | -0.4321 | 0.14703 | -0.0007 | -2.9389
-13 | -0.4157 | 0.13925 | -0.0047 | -2.9853
-12.5 | -0.4 | 0.13161 | -0.0085 | -3.0393
-12 | -0.3888 | 0.12305 | -0.0128 | -3.1597
-11.5 | -0.3843 | 0.11354 | -0.0176 | -3.3847
-11 | -0.3759 | 0.1053 | -0.0219 | -3.5698
-10.5 | -0.3666 | 0.0977 | -0.0257 | -3.7523
-10 | -0.3667 | 0.08888 | -0.0303 | -4.1258
-9 | -0.3933 | 0.06964 | -0.0413 | -5.6476
-8.5 | -0.4269 | 0.05971 | -0.0491 | -7.1496
-8 | -0.4638 | 0.05339 | -0.0464 | -8.687
-7.5 | -0.4827 | 0.04613 | -0.0441 | -10.4639
-7 | -0.4948 | 0.03801 | -0.0405 | -13.0176
-6.5 | -0.5118 | 0.02771 | -0.0347 | -18.4699
-6 | -0.5411 | 0.01419 | -0.0262 | -38.1325
-5.5 | -0.4926 | 0.00978 | -0.0211 | -50.3681
-5 | -0.424 | 0.00855 | -0.0174 | -49.5906
-4.5 | -0.3542 | 0.00796 | -0.0144 | -44.4975
-4 | -0.2858 | 0.00753 | -0.0117 | -37.9548
-3.5 | -0.2169 | 0.00726 | -0.0095 | -29.876
-3 | -0.1494 | 0.007 | -0.0074 | -21.3429
-2.5 | -0.0821 | 0.00682 | -0.0057 | -12.0381
-2 | -0.0148 | 0.00666 | -0.0042 | -2.2222
-1.5 | 0.052 | 0.00657 | -0.0029 | 7.9148
-1 | 0.1188 | 0.00646 | -0.0019 | 18.3901
-0.5 | 0.1854 | 0.0064 | -0.0009 | 28.9688
0 | 0.2517 | 0.00636 | 0 | 39.5755
0.5 | 0.3185 | 0.00632 | 0.0008 | 50.3956
1 | 0.385 | 0.00633 | 0.0015 | 60.8215
1.5 | 0.4515 | 0.00633 | 0.0022 | 71.327
2 | 0.5181 | 0.00634 | 0.0029 | 81.7192
2.5 | 0.5833 | 0.00633 | 0.0039 | 92.1485
3 | 0.619 | 0.00496 | 0.0103 | 124.7984
3.5 | 0.6815 | 0.00501 | 0.012 | 136.0279
4 | 0.7471 | 0.0051 | 0.0133 | 146.4902
4.5 | 0.8139 | 0.00527 | 0.0144 | 154.4402
5 | 0.8799 | 0.0055 | 0.0158 | 159.9818
5.5 | 0.9471 | 0.0057 | 0.0172 | 166.1579
6 | 1.0151 | 0.00596 | 0.0186 | 170.3188
6.5 | 1.0825 | 0.0063 | 0.0203 | 171.8254
8 | 1.3015 | 0.00774 | 0.0232 | 168.1525
9.5 | 1.52 | 0.01131 | 0.0256 | 134.3943
10 | 1.5773 | 0.01365 | 0.0271 | 115.5531
10.5 | 1.573 | 0.01698 | 0.0341 | 92.6384
11 | 1.5643 | 0.0232 | 0.0351 | 67.4267
11.5 | 1.5424 | 0.03048 | 0.0359 | 50.6037
12 | 1.5169 | 0.03794 | 0.0365 | 39.9815
12.5 | 1.4822 | 0.04623 | 0.0362 | 32.0614
13 | 1.4531 | 0.05451 | 0.0353 | 26.6575
13.5 | 1.4286 | 0.06293 | 0.0338 | 22.7014
14 | 1.4054 | 0.07156 | 0.0318 | 19.6395
14.5 | 1.3843 | 0.08038 | 0.0293 | 17.2219
15 | 1.3634 | 0.08943 | 0.0265 | 15.2454

## 97. Re 8M Mach 0.00 (1)
BIGFOIL.COM POLAR EXPORT
Horten 12.00% thick 4.00% camber
Horten 12.00% thick 4.00% camber |  |  |  | Cl Max: | 1.498 | at alpha= | 15 | deg
JavaFoil+Calcfoil stall+Eppler ext transition |  |  |  | L/D Max: | 139.859 | at alpha= | 8.5 | deg
Re: | 8000000 |  |  | Cd Min: | 0.00692 | at alpha= | 2 | deg
Mach: | 0 |  |  | Cl=0 at alpha= | -1.5333 | deg
|  |  |  | @ Cl=0.1, Cd= | 0.0093592
|  |  |  | @ Cl=0.4, Cd= | 0.0077533
|  |  |  | @ Cl=0.6, Cd= | 0.0075307
alpha (deg) | Cl | Cd | Cm | Cl/Cd
-14 | -0.687 | 0.09034 | 0.004 | -7.602
-13.5 | -0.692 | 0.08504 | 0.004 | -8.133
-13 | -0.694 | 0.08017 | 0.004 | -8.657
-12.5 | -0.694 | 0.07526 | 0.004 | -9.223
-12 | -0.692 | 0.07049 | 0.004 | -9.816
-11.5 | -0.687 | 0.06557 | 0.004 | -10.481
-11 | -0.679 | 0.06113 | 0.004 | -11.11
-10.5 | -0.669 | 0.05624 | 0.005 | -11.896
-10 | -0.656 | 0.05149 | 0.005 | -12.74
-9.5 | -0.641 | 0.04611 | 0.005 | -13.91
-9 | -0.74 | 0.00945 | 0.007 | -78.265
-8.5 | -0.709 | 0.01089 | 0.007 | -65.119
-8 | -0.674 | 0.01045 | 0.007 | -64.49
-7.5 | -0.635 | 0.01076 | 0.007 | -58.979
-7 | -0.593 | 0.0104 | 0.007 | -57.003
-6.5 | -0.548 | 0.01014 | 0.007 | -54.014
-6 | -0.5 | 0.01076 | 0.007 | -46.494
-5.5 | -0.45 | 0.01041 | 0.007 | -43.248
-5 | -0.398 | 0.01015 | 0.006 | -39.21
-4.5 | -0.344 | 0.0099 | 0.006 | -34.745
-4 | -0.288 | 0.00969 | 0.006 | -29.731
-3.5 | -0.231 | 0.0095 | 0.006 | -24.361
-3 | -0.173 | 0.00932 | 0.006 | -18.609
-2.5 | -0.115 | 0.0092 | 0.006 | -12.487
-2 | -0.056 | 0.009 | 0.005 | -6.172
-1.5 | 0.004 | 0.00892 | 0.005 | 0.467
-1 | 0.064 | 0.00943 | 0.005 | 6.808
-0.5 | 0.125 | 0.00931 | 0.005 | 13.378
0 | 0.185 | 0.00921 | 0.005 | 20.066
0.5 | 0.245 | 0.00909 | 0.004 | 26.939
1 | 0.305 | 0.00898 | 0.004 | 33.949
1.5 | 0.365 | 0.00892 | 0.004 | 40.917
2 | 0.425 | 0.00692 | 0.004 | 61.397
2.5 | 0.485 | 0.00702 | 0.003 | 69.008
3 | 0.544 | 0.0074 | 0.003 | 73.52
3.5 | 0.604 | 0.00754 | 0.003 | 80.064
4 | 0.663 | 0.0077 | 0.002 | 86.076
4.5 | 0.722 | 0.00829 | 0.002 | 87.108
5 | 0.781 | 0.0085 | 0.002 | 91.918
5.5 | 0.84 | 0.00814 | 0.001 | 103.142
6 | 0.898 | 0.00839 | 0.001 | 107.151
6.5 | 0.957 | 0.0087 | 0.001 | 110.005
7 | 1.014 | 0.00855 | 0 | 118.682
7.5 | 1.071 | 0.00852 | 0 | 125.694
8 | 1.127 | 0.00855 | 0 | 131.826
8.5 | 1.18 | 0.00844 | -0.001 | 139.859
9 | 1.23 | 0.0093 | -0.001 | 132.238
9.5 | 1.277 | 0.00995 | -0.002 | 128.297
10 | 1.317 | 0.01095 | -0.002 | 120.295
10.5 | 1.348 | 0.01264 | -0.002 | 106.667
11 | 1.372 | 0.01504 | -0.003 | 91.198
11.5 | 1.397 | 0.01736 | -0.003 | 80.46
12 | 1.422 | 0.01966 | -0.003 | 72.343
12.5 | 1.445 | 0.02192 | -0.004 | 65.897
13 | 1.463 | 0.02436 | -0.004 | 60.049
13.5 | 1.477 | 0.02683 | -0.005 | 55.066
14 | 1.488 | 0.02956 | -0.005 | 50.335
14.5 | 1.495 | 0.03236 | -0.005 | 46.201
15 | 1.498 | 0.03539 | -0.006 | 42.322
15.5 | 1.496 | 0.03862 | -0.006 | 38.748
16 | 1.491 | 0.04204 | -0.007 | 35.472
16.5 | 1.479 | 0.04563 | -0.007 | 32.415
17 | 1.462 | 0.0496 | -0.007 | 29.484
17.5 | 1.442 | 0.05367 | -0.008 | 26.87
18 | 1.418 | 0.05802 | -0.008 | 24.442
18.5 | 1.391 | 0.06282 | -0.009 | 22.14
19 | 1.361 | 0.06781 | -0.009 | 20.066
19.5 | 1.328 | 0.07317 | -0.009 | 18.153
20 | 1.294 | 0.07888 | -0.01 | 16.402

## 98. Re 8M Mach 0.00 (2)
BIGFOIL.COM POLAR EXPORT
Horten 12.00% thick 4.00% camber
Horten 12.00% thick 4.00% camber |  |  |  | Cl Max: | 1.6943 | at alpha= | 16.5 | deg
XFOIL ncrit=9 |  |  |  | L/D Max: | 171.372 | at alpha= | 7.5 | deg
Re: | 8000000 |  |  | Cd Min: | 0.07986 | at alpha= | 20 | deg
Mach: | 0 |  |  | Cl=0 at alpha= | -1.7894 | deg
|  |  |  | @ Cl=0.1, Cd= | 0.0060574
|  |  |  | @ Cl=0.4, Cd= | 0.0058827
|  |  |  | @ Cl=0.6, Cd= | 0.0044798
alpha (deg) | Cl | Cd | Cm | Cl/Cd
-20 | -1.7176 | 0.02931 | -0.0537 | -58.6012
-19.5 | -1.7096 | 0.02688 | -0.049 | -63.6012
-19 | -1.6935 | 0.025 | -0.0443 | -67.74
-18.5 | -1.6736 | 0.02343 | -0.0394 | -71.4298
-18 | -1.6444 | 0.02191 | -0.0359 | -75.0525
-17.5 | -1.61 | 0.02068 | -0.0328 | -77.853
-17 | -1.5741 | 0.01946 | -0.0299 | -80.889
-16.5 | -1.5356 | 0.0184 | -0.0271 | -83.4565
-16 | -1.4953 | 0.01741 | -0.0246 | -85.8874
-15.5 | -1.4528 | 0.01657 | -0.0223 | -87.6765
-15 | -1.4096 | 0.01572 | -0.02 | -89.6692
-14.5 | -1.3669 | 0.01471 | -0.0176 | -92.9232
-14 | -1.3177 | 0.01375 | -0.0165 | -95.8327
-13.5 | -1.2448 | 0.01312 | -0.0205 | -94.878
-13 | -1.1984 | 0.01259 | -0.0185 | -95.1867
-12.5 | -1.1498 | 0.01205 | -0.017 | -95.4191
-12 | -1.1001 | 0.01156 | -0.0156 | -95.1644
-11.5 | -1.0494 | 0.01111 | -0.0143 | -94.4554
-11 | -0.998 | 0.01071 | -0.0131 | -93.1839
-10.5 | -0.9461 | 0.01031 | -0.012 | -91.7653
-10 | -0.8945 | 0.00982 | -0.0109 | -91.0896
-9.5 | -0.8423 | 0.00938 | -0.0098 | -89.7974
-9 | -0.7893 | 0.00902 | -0.0089 | -87.5055
-8.5 | -0.7358 | 0.00871 | -0.0081 | -84.4776
-8 | -0.6818 | 0.00844 | -0.0073 | -80.782
-7.5 | -0.6281 | 0.00813 | -0.0065 | -77.2571
-7 | -0.5744 | 0.00784 | -0.0056 | -73.2653
-6.5 | -0.5199 | 0.00761 | -0.0049 | -68.318
-6 | -0.465 | 0.00741 | -0.0043 | -62.753
-5.5 | -0.4108 | 0.00717 | -0.0036 | -57.2943
-5 | -0.3559 | 0.007 | -0.003 | -50.8429
-4.5 | -0.3007 | 0.00682 | -0.0025 | -44.0909
-4 | -0.2457 | 0.00667 | -0.0019 | -36.8366
-3.5 | -0.1903 | 0.00653 | -0.0014 | -29.1424
-3 | -0.1347 | 0.00641 | -0.001 | -21.014
-2.5 | -0.0794 | 0.00631 | -0.0005 | -12.5832
-2 | -0.0235 | 0.00621 | -0.0002 | -3.7842
-1.5 | 0.0323 | 0.00614 | 0.0002 | 5.2606
-1 | 0.0882 | 0.00607 | 0.0005 | 14.5305
-0.5 | 0.1442 | 0.00601 | 0.0007 | 23.9933
0 | 0.2 | 0.00598 | 0.001 | 33.4448
0.5 | 0.2561 | 0.00593 | 0.0012 | 43.1872
1 | 0.312 | 0.00593 | 0.0014 | 52.6138
1.5 | 0.3678 | 0.0059 | 0.0016 | 62.339
2 | 0.4235 | 0.00587 | 0.0018 | 72.1465
2.5 | 0.4776 | 0.00578 | 0.0023 | 82.6298
3 | 0.5115 | 0.00446 | 0.0066 | 114.6861
3.5 | 0.5641 | 0.00446 | 0.0074 | 126.4798
4 | 0.6185 | 0.00449 | 0.0078 | 137.7506
4.5 | 0.6733 | 0.0046 | 0.0081 | 146.3696
5 | 0.7277 | 0.00475 | 0.0085 | 153.2
5.5 | 0.7822 | 0.00487 | 0.0088 | 160.616
6 | 0.8369 | 0.00505 | 0.0089 | 165.7228
6.5 | 0.8914 | 0.00528 | 0.0091 | 168.8258
7 | 0.9454 | 0.00553 | 0.0092 | 170.9584
7.5 | 0.9991 | 0.00583 | 0.0094 | 171.3722
8 | 1.0546 | 0.00621 | 0.0091 | 169.8229
9 | 1.1723 | 0.00726 | 0.0064 | 161.4738
9.5 | 1.2311 | 0.00792 | 0.0048 | 155.4419
10 | 1.2827 | 0.00868 | 0.0048 | 147.7765
10.5 | 1.3345 | 0.00953 | 0.0044 | 140.0315
11 | 1.3896 | 0.01038 | 0.0033 | 133.8728
11.5 | 1.4442 | 0.01119 | 0.0022 | 129.0617
12 | 1.4971 | 0.0121 | 0.0012 | 123.7273
12.5 | 1.5494 | 0.01299 | 0.0003 | 119.2764
13 | 1.5864 | 0.01379 | 0.0026 | 115.0399
13.5 | 1.6119 | 0.01466 | 0.0069 | 109.9523
14 | 1.6261 | 0.01565 | 0.013 | 103.9042
14.5 | 1.645 | 0.01701 | 0.0168 | 96.7078
15 | 1.6609 | 0.01919 | 0.019 | 86.5503
15.5 | 1.678 | 0.02205 | 0.0195 | 76.0998
16 | 1.6904 | 0.02576 | 0.0193 | 65.6211
16.5 | 1.6943 | 0.03045 | 0.0189 | 55.642
17 | 1.6934 | 0.03564 | 0.0183 | 47.514
17.5 | 1.6864 | 0.04147 | 0.0176 | 40.6655
18 | 1.6697 | 0.04851 | 0.0165 | 34.4197
18.5 | 1.6534 | 0.05593 | 0.0149 | 29.562
19 | 1.6365 | 0.06372 | 0.0129 | 25.6827
19.5 | 1.6188 | 0.07177 | 0.0107 | 22.5554
20 | 1.6021 | 0.07986 | 0.0082 | 20.0614

## 99. Re 8M Mach 0.10 (1)
BIGFOIL.COM POLAR EXPORT
Horten 12.00% thick 4.00% camber
Horten 12.00% thick 4.00% camber |  |  |  | Cl Max: | 1.488 | at alpha= | 14.5 | deg
JavaFoil+Calcfoil stall+Eppler ext transition |  |  |  | L/D Max: | 138.764 | at alpha= | 8.5 | deg
Re: | 8000000 |  |  | Cd Min: | 0.00692 | at alpha= | 2 | deg
Mach: | 0.1 |  |  | Cl=0 at alpha= | -1.5333 | deg
|  |  |  | @ Cl=0.1, Cd= | 0.0094
|  |  |  | @ Cl=0.4, Cd= | 0.00782
|  |  |  | @ Cl=0.6, Cd= | 0.0075913
alpha (deg) | Cl | Cd | Cm | Cl/Cd
-13.5 | -0.668 | 0.08667 | 0.004 | -7.712
-13 | -0.674 | 0.0814 | 0.004 | -8.277
-12.5 | -0.677 | 0.07667 | 0.004 | -8.824
-12 | -0.677 | 0.07187 | 0.004 | -9.417
-11.5 | -0.674 | 0.06685 | 0.004 | -10.088
-11 | -0.669 | 0.06211 | 0.004 | -10.77
-10.5 | -0.66 | 0.05735 | 0.005 | -11.516
-10 | -0.649 | 0.05274 | 0.005 | -12.301
-9.5 | -0.635 | 0.04781 | 0.005 | -13.277
-9 | -0.622 | 0.03992 | 0.005 | -15.587
-8.5 | -0.707 | 0.01037 | 0.007 | -68.181
-8 | -0.673 | 0.01052 | 0.007 | -63.939
-7.5 | -0.635 | 0.0109 | 0.007 | -58.245
-7 | -0.593 | 0.01053 | 0.007 | -56.355
-6.5 | -0.549 | 0.01016 | 0.007 | -53.999
-6 | -0.501 | 0.01078 | 0.007 | -46.511
-5.5 | -0.451 | 0.01046 | 0.007 | -43.158
-5 | -0.399 | 0.01016 | 0.006 | -39.298
-4.5 | -0.345 | 0.00995 | 0.006 | -34.699
-4 | -0.289 | 0.00973 | 0.006 | -29.736
-3.5 | -0.232 | 0.00955 | 0.006 | -24.324
-3 | -0.174 | 0.00933 | 0.006 | -18.673
-2.5 | -0.115 | 0.0092 | 0.006 | -12.544
-2 | -0.056 | 0.00903 | 0.005 | -6.183
-1.5 | 0.004 | 0.00897 | 0.005 | 0.467
-1 | 0.065 | 0.00947 | 0.005 | 6.815
-0.5 | 0.125 | 0.00935 | 0.005 | 13.39
0 | 0.186 | 0.00921 | 0.005 | 20.163
0.5 | 0.246 | 0.00916 | 0.004 | 26.862
1 | 0.306 | 0.00905 | 0.004 | 33.867
1.5 | 0.367 | 0.00892 | 0.004 | 41.107
2 | 0.427 | 0.00692 | 0.004 | 61.659
2.5 | 0.487 | 0.00707 | 0.003 | 68.849
3 | 0.547 | 0.00745 | 0.003 | 73.364
3.5 | 0.607 | 0.00761 | 0.003 | 79.729
4 | 0.666 | 0.0077 | 0.002 | 86.586
4.5 | 0.726 | 0.00831 | 0.002 | 87.376
5 | 0.785 | 0.00852 | 0.002 | 92.105
5.5 | 0.844 | 0.00822 | 0.001 | 102.688
6 | 0.903 | 0.00846 | 0.001 | 106.671
6.5 | 0.961 | 0.00877 | 0.001 | 109.647
7 | 1.019 | 0.00864 | 0 | 117.985
7.5 | 1.076 | 0.00861 | 0 | 124.951
8 | 1.132 | 0.00864 | 0 | 131.025
8.5 | 1.185 | 0.00854 | -0.001 | 138.764
9 | 1.235 | 0.00941 | -0.001 | 131.242
9.5 | 1.281 | 0.01009 | -0.002 | 126.986
10 | 1.32 | 0.01117 | -0.002 | 118.173
10.5 | 1.35 | 0.013 | -0.002 | 103.805
11 | 1.373 | 0.01546 | -0.003 | 88.816
11.5 | 1.398 | 0.01788 | -0.003 | 78.193
12 | 1.423 | 0.02021 | -0.003 | 70.396
12.5 | 1.444 | 0.02257 | -0.004 | 63.98
13 | 1.461 | 0.02507 | -0.004 | 58.277
13.5 | 1.474 | 0.0276 | -0.005 | 53.42
14 | 1.483 | 0.0304 | -0.005 | 48.785
14.5 | 1.488 | 0.03334 | -0.005 | 44.628
15 | 1.488 | 0.03642 | -0.006 | 40.864
15.5 | 1.484 | 0.0397 | -0.006 | 37.386
16 | 1.475 | 0.04332 | -0.007 | 34.058
16.5 | 1.46 | 0.04707 | -0.007 | 31.014
17 | 1.439 | 0.05121 | -0.007 | 28.099
17.5 | 1.414 | 0.05547 | -0.008 | 25.495
18 | 1.386 | 0.06017 | -0.008 | 23.026
18.5 | 1.354 | 0.06498 | -0.009 | 20.833
19 | 1.319 | 0.07041 | -0.009 | 18.727
19.5 | 1.281 | 0.07607 | -0.009 | 16.842

## 100. Re 8M Mach 0.10 (2)
BIGFOIL.COM POLAR EXPORT
Horten 12.00% thick 4.00% camber
Horten 12.00% thick 4.00% camber |  |  |  | Cl Max: | 1.6845 | at alpha= | 16.5 | deg
XFOIL ncrit=9 |  |  |  | L/D Max: | 171.966 | at alpha= | 7.5 | deg
Re: | 8000000 |  |  | Cd Min: | 0.08523 | at alpha= | 20 | deg
Mach: | 0.1 |  |  | Cl=0 at alpha= | -1.7927 | deg
|  |  |  | @ Cl=0.1, Cd= | 0.0060683
|  |  |  | @ Cl=0.4, Cd= | 0.0058941
|  |  |  | @ Cl=0.6, Cd= | 0.0044935
alpha (deg) | Cl | Cd | Cm | Cl/Cd
-20 | -1.6215 | 0.03967 | -0.0633 | -40.8747
-19.5 | -1.6529 | 0.03344 | -0.0597 | -49.4288
-19 | -1.6592 | 0.02974 | -0.0546 | -55.7902
-18.5 | -1.6521 | 0.02709 | -0.0493 | -60.9856
-18 | -1.6402 | 0.02482 | -0.0434 | -66.0838
-17.5 | -1.6121 | 0.02304 | -0.0395 | -69.9696
-17 | -1.5809 | 0.02133 | -0.0358 | -74.1163
-16.5 | -1.545 | 0.01993 | -0.0325 | -77.5213
-16 | -1.5063 | 0.01868 | -0.0294 | -80.637
-15.5 | -1.4649 | 0.01761 | -0.0265 | -83.1857
-15 | -1.4219 | 0.01662 | -0.0239 | -85.5535
-14.5 | -1.3773 | 0.01573 | -0.0214 | -87.5588
-14 | -1.3274 | 0.0147 | -0.02 | -90.2993
-13.5 | -1.2558 | 0.01378 | -0.0234 | -91.1321
-13 | -1.2095 | 0.01308 | -0.0211 | -92.4694
-12.5 | -1.1606 | 0.01244 | -0.0192 | -93.2958
-12 | -1.1105 | 0.01188 | -0.0176 | -93.4764
-11.5 | -1.0593 | 0.01136 | -0.0161 | -93.2482
-11 | -1.0072 | 0.01091 | -0.0147 | -92.319
-10.5 | -0.9547 | 0.01048 | -0.0135 | -91.0973
-10 | -0.9017 | 0.01006 | -0.0123 | -89.6322
-9.5 | -0.8492 | 0.00954 | -0.011 | -89.0147
-9 | -0.7957 | 0.00914 | -0.0099 | -87.0569
-8.5 | -0.7416 | 0.0088 | -0.0089 | -84.2727
-7.5 | -0.6325 | 0.00823 | -0.0072 | -76.853
-7 | -0.5784 | 0.0079 | -0.0063 | -73.2152
-6.5 | -0.5235 | 0.00765 | -0.0055 | -68.4314
-6 | -0.4682 | 0.00744 | -0.0048 | -62.9301
-5.5 | -0.4133 | 0.0072 | -0.004 | -57.4028
-5 | -0.3581 | 0.00702 | -0.0033 | -51.0114
-4.5 | -0.3024 | 0.00685 | -0.0027 | -44.146
-4 | -0.247 | 0.00668 | -0.0021 | -36.976
-3.5 | -0.1912 | 0.00655 | -0.0016 | -29.1908
-3 | -0.1353 | 0.00642 | -0.0011 | -21.0748
-2.5 | -0.0795 | 0.00632 | -0.0006 | -12.5791
-2 | -0.0233 | 0.00622 | -0.0003 | -3.746
-1.5 | 0.0329 | 0.00614 | 0.0001 | 5.3583
-1 | 0.089 | 0.00608 | 0.0004 | 14.6382
-0.5 | 0.1454 | 0.00602 | 0.0007 | 24.1528
0 | 0.2015 | 0.00599 | 0.001 | 33.6394
0.5 | 0.258 | 0.00594 | 0.0012 | 43.4343
1 | 0.3142 | 0.00593 | 0.0014 | 52.9848
1.5 | 0.3704 | 0.00591 | 0.0016 | 62.6734
2 | 0.4264 | 0.00588 | 0.0018 | 72.517
2.5 | 0.4809 | 0.0058 | 0.0023 | 82.9138
3 | 0.5149 | 0.00447 | 0.0067 | 115.1902
3.5 | 0.5678 | 0.00447 | 0.0075 | 127.0246
4 | 0.6226 | 0.00451 | 0.008 | 138.0488
4.5 | 0.6778 | 0.00462 | 0.0083 | 146.71
5 | 0.7325 | 0.00477 | 0.0086 | 153.5639
5.5 | 0.7874 | 0.00489 | 0.009 | 161.0225
6 | 0.8426 | 0.00507 | 0.0092 | 166.1933
6.5 | 0.8974 | 0.0053 | 0.0093 | 169.3208
7 | 0.9519 | 0.00555 | 0.0095 | 171.5135
7.5 | 1.006 | 0.00585 | 0.0098 | 171.9658
8 | 1.062 | 0.00625 | 0.0094 | 169.92
9 | 1.1808 | 0.00733 | 0.0068 | 161.0914
9.5 | 1.24 | 0.00801 | 0.0053 | 154.8065
10 | 1.2917 | 0.00879 | 0.0054 | 146.9511
10.5 | 1.3444 | 0.00965 | 0.005 | 139.3161
11 | 1.3999 | 0.01054 | 0.004 | 132.8178
11.5 | 1.4546 | 0.01141 | 0.003 | 127.4847
12 | 1.508 | 0.01232 | 0.0021 | 122.4026
12.5 | 1.5602 | 0.01328 | 0.0013 | 117.4849
13 | 1.5917 | 0.01408 | 0.0049 | 113.0469
13.5 | 1.6136 | 0.01499 | 0.0101 | 107.6451
14 | 1.6265 | 0.01615 | 0.016 | 100.7121
14.5 | 1.6449 | 0.01785 | 0.0191 | 92.1513
15 | 1.6602 | 0.02054 | 0.0205 | 80.8277
15.5 | 1.6761 | 0.02387 | 0.0205 | 70.2178
16 | 1.684 | 0.02821 | 0.0201 | 59.6951
16.5 | 1.6845 | 0.03331 | 0.0196 | 50.5704
17 | 1.679 | 0.03904 | 0.019 | 43.0072
17.5 | 1.6684 | 0.04532 | 0.0183 | 36.8138
18 | 1.6503 | 0.05279 | 0.0168 | 31.2616
18.5 | 1.6324 | 0.06057 | 0.015 | 26.9506
19 | 1.6144 | 0.06862 | 0.0128 | 23.5267
19.5 | 1.5959 | 0.07699 | 0.0103 | 20.7287
20 | 1.579 | 0.08523 | 0.0077 | 18.5263

## 101. Re 8M Mach 0.25 (1)
BIGFOIL.COM POLAR EXPORT
Horten 12.00% thick 4.00% camber
Horten 12.00% thick 4.00% camber |  |  |  | Cl Max: | 1.446 | at alpha= | 13.5 | deg
JavaFoil+Calcfoil stall+Eppler ext transition |  |  |  | L/D Max: | 141.708 | at alpha= | 8 | deg
Re: | 8000000 |  |  | Cd Min: | 0.0071 | at alpha= | 2 | deg
Mach: | 0.25 |  |  | Cl=0 at alpha= | -1.5328 | deg
|  |  |  | @ Cl=0.1, Cd= | 0.0092544
|  |  |  | @ Cl=0.4, Cd= | 0.0083644
|  |  |  | @ Cl=0.6, Cd= | 0.007639
alpha (deg) | Cl | Cd | Cm | Cl/Cd
-12.5 | -0.526 | 0.08586 | 0.004 | -6.128
-12 | -0.55 | 0.07972 | 0.004 | -6.9
-11.5 | -0.569 | 0.07454 | 0.004 | -7.631
-11 | -0.582 | 0.06943 | 0.004 | -8.388
-10.5 | -0.591 | 0.06404 | 0.004 | -9.226
-10 | -0.594 | 0.05926 | 0.004 | -10.015
-9.5 | -0.591 | 0.05439 | 0.004 | -10.866
-9 | -0.581 | 0.04997 | 0.005 | -11.633
-8.5 | -0.568 | 0.04536 | 0.005 | -12.51
-8 | -0.552 | 0.03921 | 0.005 | -14.088
-7.5 | -0.63 | 0.01068 | 0.007 | -58.949
-7 | -0.593 | 0.01099 | 0.007 | -53.987
-6.5 | -0.552 | 0.01054 | 0.007 | -52.404
-6 | -0.507 | 0.01026 | 0.007 | -49.432
-5.5 | -0.458 | 0.0108 | 0.007 | -42.445
-5 | -0.407 | 0.01049 | 0.007 | -38.779
-4.5 | -0.352 | 0.01017 | 0.006 | -34.664
-4 | -0.296 | 0.00995 | 0.006 | -29.754
-3.5 | -0.238 | 0.00973 | 0.006 | -24.449
-3 | -0.179 | 0.00958 | 0.006 | -18.647
-2.5 | -0.118 | 0.00938 | 0.006 | -12.627
-2 | -0.057 | 0.00925 | 0.006 | -6.199
-1.5 | 0.004 | 0.00906 | 0.005 | 0.474
-1 | 0.066 | 0.00899 | 0.005 | 7.375
-0.5 | 0.129 | 0.00948 | 0.005 | 13.56
0 | 0.191 | 0.00937 | 0.005 | 20.361
0.5 | 0.253 | 0.00932 | 0.004 | 27.146
1 | 0.315 | 0.00919 | 0.004 | 34.253
1.5 | 0.377 | 0.00911 | 0.004 | 41.375
2 | 0.439 | 0.0071 | 0.004 | 61.746
2.5 | 0.5 | 0.00726 | 0.003 | 68.87
3 | 0.562 | 0.00734 | 0.003 | 76.502
3.5 | 0.623 | 0.00782 | 0.003 | 79.67
4 | 0.684 | 0.00794 | 0.002 | 86.178
4.5 | 0.745 | 0.00804 | 0.002 | 92.753
5 | 0.806 | 0.00827 | 0.002 | 97.513
5.5 | 0.866 | 0.00849 | 0.001 | 102.03
6 | 0.927 | 0.00831 | 0.001 | 111.495
6.5 | 0.986 | 0.00865 | 0.001 | 113.987
7 | 1.045 | 0.00863 | 0 | 121.096
7.5 | 1.103 | 0.00831 | 0 | 132.824
8 | 1.159 | 0.00818 | 0 | 141.708
8.5 | 1.212 | 0.00931 | -0.001 | 130.108
9 | 1.26 | 0.01006 | -0.001 | 125.211
9.5 | 1.301 | 0.01105 | -0.002 | 117.718
10 | 1.332 | 0.01271 | -0.002 | 104.836
10.5 | 1.356 | 0.0155 | -0.002 | 87.514
11 | 1.379 | 0.01836 | -0.003 | 75.118
11.5 | 1.402 | 0.02106 | -0.003 | 66.548
12 | 1.421 | 0.02364 | -0.003 | 60.121
12.5 | 1.437 | 0.02637 | -0.004 | 54.483
13 | 1.444 | 0.02917 | -0.004 | 49.511
13.5 | 1.446 | 0.03224 | -0.005 | 44.841
14 | 1.44 | 0.0355 | -0.005 | 40.577
14.5 | 1.428 | 0.03909 | -0.005 | 36.519
15 | 1.407 | 0.04303 | -0.006 | 32.708
15.5 | 1.38 | 0.0473 | -0.006 | 29.168
16 | 1.345 | 0.05179 | -0.007 | 25.965
16.5 | 1.297 | 0.0569 | -0.007 | 22.802
17 | 1.242 | 0.06244 | -0.007 | 19.882
17.5 | 1.178 | 0.06864 | -0.008 | 17.168
18 | 1.109 | 0.07564 | -0.008 | 14.656
18.5 | 1.033 | 0.08371 | -0.009 | 12.335

## 102. Re 8M Mach 0.25 (2)
BIGFOIL.COM POLAR EXPORT
Horten 12.00% thick 4.00% camber
Horten 12.00% thick 4.00% camber |  |  |  | Cl Max: | 1.6426 | at alpha= | 15 | deg
XFOIL ncrit=9 |  |  |  | L/D Max: | 173.961 | at alpha= | 7 | deg
Re: | 8000000 |  |  | Cd Min: | 0.17697 | at alpha= | -17 | deg
Mach: | 0.25 |  |  | Cl=0 at alpha= | -1.8088 | deg
|  |  |  | @ Cl=0.1, Cd= | 0.0061227
|  |  |  | @ Cl=0.4, Cd= | 0.0059594
|  |  |  | @ Cl=0.6, Cd= | 0.0045462
alpha (deg) | Cl | Cd | Cm | Cl/Cd
-17 | -0.6597 | 0.17697 | 0.0363 | -3.7278
-16.5 | -0.6316 | 0.1653 | 0.0247 | -3.8209
-15.5 | -0.7222 | 0.13144 | 0.0108 | -5.4945
-15 | -0.7089 | 0.10354 | -0.0254 | -6.8466
-14.5 | -0.8478 | 0.07745 | -0.0415 | -10.9464
-14 | -1.1043 | 0.0458 | -0.0578 | -24.1114
-13.5 | -1.2679 | 0.02309 | -0.0453 | -54.9112
-12 | -1.1608 | 0.01522 | -0.0313 | -76.2681
-11.5 | -1.1112 | 0.01378 | -0.0279 | -80.6386
-11 | -1.0575 | 0.01276 | -0.0251 | -82.8762
-10.5 | -1.0023 | 0.01192 | -0.0225 | -84.0856
-10 | -0.9459 | 0.01121 | -0.0202 | -84.38
-9.5 | -0.8889 | 0.01061 | -0.0182 | -83.7795
-9 | -0.8313 | 0.01009 | -0.0163 | -82.3885
-8.5 | -0.7748 | 0.00943 | -0.0144 | -82.1633
-8 | -0.7171 | 0.00899 | -0.0128 | -79.7664
-7.5 | -0.659 | 0.00861 | -0.0113 | -76.5389
-7 | -0.6009 | 0.0083 | -0.01 | -72.3976
-6.5 | -0.5435 | 0.00793 | -0.0086 | -68.5372
-6 | -0.4857 | 0.00764 | -0.0074 | -63.5733
-5.5 | -0.4275 | 0.00741 | -0.0064 | -57.6923
-5 | -0.3701 | 0.00716 | -0.0053 | -51.6899
-4.5 | -0.3121 | 0.00697 | -0.0044 | -44.7776
-4 | -0.2542 | 0.00678 | -0.0035 | -37.4926
-3.5 | -0.1963 | 0.00664 | -0.0027 | -29.5633
-3 | -0.1384 | 0.00649 | -0.002 | -21.3251
-2.5 | -0.0803 | 0.00637 | -0.0014 | -12.606
-2 | -0.0223 | 0.00629 | -0.0009 | -3.5453
-1.5 | 0.036 | 0.00619 | -0.0004 | 5.8158
-1 | 0.0939 | 0.00613 | 0.0001 | 15.3181
-0.5 | 0.1523 | 0.00606 | 0.0005 | 25.132
0 | 0.2104 | 0.00603 | 0.0008 | 34.8922
0.5 | 0.2685 | 0.00599 | 0.0012 | 44.8247
1 | 0.3268 | 0.00596 | 0.0014 | 54.8322
1.5 | 0.3847 | 0.00597 | 0.0017 | 64.4389
2 | 0.4427 | 0.00593 | 0.002 | 74.6543
2.5 | 0.4994 | 0.00586 | 0.0025 | 85.2218
3 | 0.5339 | 0.00456 | 0.0072 | 117.0833
3.5 | 0.5886 | 0.00453 | 0.0081 | 129.9338
4 | 0.6449 | 0.00461 | 0.0088 | 139.8915
4.5 | 0.7025 | 0.0047 | 0.0092 | 149.4681
5 | 0.7594 | 0.00485 | 0.0097 | 156.5773
5.5 | 0.8159 | 0.00502 | 0.0102 | 162.5299
6 | 0.8737 | 0.0052 | 0.0105 | 168.0192
6.5 | 0.9311 | 0.00542 | 0.0109 | 171.7897
7 | 0.9881 | 0.00568 | 0.0113 | 173.9613
7.5 | 1.0444 | 0.00601 | 0.0118 | 173.777
8 | 1.1029 | 0.00648 | 0.0117 | 170.2006
8.5 | 1.1641 | 0.00696 | 0.011 | 167.2557
9 | 1.2294 | 0.00763 | 0.0092 | 161.1271
9.5 | 1.2906 | 0.00843 | 0.0082 | 153.0961
10 | 1.3414 | 0.00933 | 0.0093 | 143.7728
10.5 | 1.3991 | 0.01043 | 0.0086 | 134.1419
11 | 1.4562 | 0.0115 | 0.0081 | 126.6261
11.5 | 1.5125 | 0.01257 | 0.0076 | 120.3262
12 | 1.567 | 0.01371 | 0.0073 | 114.2961
12.5 | 1.5893 | 0.01475 | 0.0133 | 107.7492
13 | 1.5971 | 0.016 | 0.0209 | 99.8187
13.5 | 1.6109 | 0.01832 | 0.0243 | 87.9312
14 | 1.6283 | 0.02157 | 0.0251 | 75.4891
14.5 | 1.6372 | 0.02612 | 0.0249 | 62.6799
15 | 1.6426 | 0.03105 | 0.0247 | 52.9018
15.5 | 1.6322 | 0.03741 | 0.0242 | 43.63
16 | 1.618 | 0.0442 | 0.0236 | 36.6063
16.5 | 1.6027 | 0.05133 | 0.0226 | 31.2235
17 | 1.5846 | 0.05917 | 0.0209 | 26.7805
17.5 | 1.5657 | 0.06737 | 0.0189 | 23.2403
18 | 1.5445 | 0.07606 | 0.0164 | 20.3063
18.5 | 1.5219 | 0.08514 | 0.0135 | 17.8753
19 | 1.506 | 0.09364 | 0.0107 | 16.0829
19.5 | 1.4834 | 0.10321 | 0.0071 | 14.3726
20 | 1.465 | 0.11237 | 0.0034 | 13.0373

## 103. Re 8M Mach 0.50 (1)
BIGFOIL.COM POLAR EXPORT
Horten 12.00% thick 4.00% camber
Horten 12.00% thick 4.00% camber |  |  |  | Cl Max: | 1.338 | at alpha= | 10 | deg
JavaFoil+Calcfoil stall+Eppler ext transition |  |  |  | L/D Max: | 119.207 | at alpha= | 5.5 | deg
Re: | 8000000 |  |  | Cd Min: | 0.00725 | at alpha= | 3 | deg
Mach: | 0.5 |  |  | Cl=0 at alpha= | -1.5362 | deg
|  |  |  | @ Cl=0.1, Cd= | 0.0090923
|  |  |  | @ Cl=0.4, Cd= | 0.0094658
|  |  |  | @ Cl=0.6, Cd= | 0.0073226
alpha (deg) | Cl | Cd | Cm | Cl/Cd
-20 | -0.991 | 0.14594 | 0.004 | -6.79
-19.5 | -0.967 | 0.13528 | 0.004 | -7.148
-19 | -0.944 | 0.12605 | 0.004 | -7.485
-18.5 | -0.912 | 0.13654 | 0.004 | -6.68
-18 | -0.888 | 0.12453 | 0.004 | -7.127
-17.5 | -0.864 | 0.11524 | 0.004 | -7.494
-17 | -0.838 | 0.1131 | 0.005 | -7.412
-16.5 | -0.808 | 0.11357 | 0.004 | -7.115
-16 | -0.784 | 0.10389 | 0.005 | -7.546
-15.5 | -0.76 | 0.0959 | 0.005 | -7.927
-15 | -0.728 | 0.10377 | 0.004 | -7.014
-14.5 | -0.704 | 0.09317 | 0.005 | -7.552
-14 | -0.68 | 0.08526 | 0.005 | -7.97
-13.5 | -0.648 | 0.09169 | 0.004 | -7.068
-13 | -0.623 | 0.08258 | 0.005 | -7.547
-12.5 | -0.6 | 0.07371 | 0.005 | -8.14
-12 | -0.568 | 0.07917 | 0.004 | -7.176
-11.5 | -0.543 | 0.07082 | 0.005 | -7.673
-11 | -0.515 | 0.07275 | 0.004 | -7.074
-10.5 | -0.488 | 0.06724 | 0.004 | -7.257
-10 | -0.463 | 0.06004 | 0.005 | -7.719
-9.5 | -0.434 | 0.06178 | 0.004 | -7.023
-9 | -0.409 | 0.05539 | 0.005 | -7.376
-8.5 | -0.38 | 0.05589 | 0.004 | -6.799
-8 | -0.354 | 0.05084 | 0.004 | -6.96
-7.5 | -0.326 | 0.05021 | 0.004 | -6.493
-7 | -0.3 | 0.04528 | 0.004 | -6.625
-6.5 | -0.272 | 0.04441 | 0.004 | -6.127
-6 | -0.245 | 0.04284 | 0.004 | -5.715
-5.5 | -0.348 | 0.03838 | 0.004 | -9.064
-5 | -0.345 | 0.02973 | 0.005 | -11.591
-4.5 | -0.371 | 0.01023 | 0.007 | -36.275
-4 | -0.318 | 0.00982 | 0.007 | -32.432
-3.5 | -0.26 | 0.0095 | 0.007 | -27.329
-3 | -0.197 | 0.01 | 0.007 | -19.656
-2.5 | -0.131 | 0.01023 | 0.006 | -12.804
-2 | -0.064 | 0.01004 | 0.006 | -6.34
-1.5 | 0.005 | 0.00926 | 0.006 | 0.516
-1 | 0.074 | 0.00913 | 0.006 | 8.094
-0.5 | 0.143 | 0.00903 | 0.006 | 15.892
0 | 0.213 | 0.00891 | 0.005 | 23.915
0.5 | 0.282 | 0.00888 | 0.005 | 31.783
1 | 0.351 | 0.00948 | 0.005 | 37.08
1.5 | 0.42 | 0.00946 | 0.004 | 44.453
2 | 0.489 | 0.00943 | 0.004 | 51.866
2.5 | 0.558 | 0.00744 | 0.004 | 74.947
3 | 0.626 | 0.00725 | 0.003 | 86.323
3.5 | 0.694 | 0.0075 | 0.003 | 92.533
4 | 0.762 | 0.00784 | 0.003 | 97.164
4.5 | 0.829 | 0.00798 | 0.002 | 103.842
5 | 0.896 | 0.00833 | 0.002 | 107.547
5.5 | 0.961 | 0.00806 | 0.002 | 119.207
6 | 1.026 | 0.00882 | 0.001 | 116.342
6.5 | 1.088 | 0.00928 | 0.001 | 117.184
7 | 1.147 | 0.0099 | 0 | 115.845
7.5 | 1.2 | 0.0108 | 0 | 111.082
8 | 1.245 | 0.01222 | 0 | 101.886
8.5 | 1.282 | 0.01426 | -0.001 | 89.884
9 | 1.312 | 0.01709 | -0.001 | 76.734
9.5 | 1.332 | 0.02126 | -0.002 | 62.637
10 | 1.338 | 0.02651 | -0.002 | 50.489
10.5 | 1.33 | 0.03128 | -0.002 | 42.523
11 | 1.28 | 0.03628 | -0.003 | 35.273
11.5 | 1.087 | 0.04348 | -0.003 | 24.992
12 | 0.824 | 0.04897 | -0.004 | 16.831
12.5 | 0.848 | 0.05613 | -0.004 | 15.108
13 | 0.879 | 0.05606 | -0.004 | 15.682
13.5 | 0.905 | 0.06138 | -0.005 | 14.74
14 | 0.93 | 0.06674 | -0.005 | 13.941
14.5 | 0.956 | 0.07227 | -0.006 | 13.225
15 | 0.98 | 0.07834 | -0.006 | 12.514

## 104. Re 8M Mach 0.50 (2)
BIGFOIL.COM POLAR EXPORT
Horten 12.00% thick 4.00% camber
Horten 12.00% thick 4.00% camber |  |  |  | Cl Max: | 1.5756 | at alpha= | 11 | deg
XFOIL ncrit=9 |  |  |  | L/D Max: | 177.338 | at alpha= | 7 | deg
Re: | 8000000 |  |  | Cd Min: | 0.25147 | at alpha= | -19.5 | deg
Mach: | 0.5 |  |  | Cl=0 at alpha= | -1.8808 | deg
|  |  |  | @ Cl=0.1, Cd= | 0.0063587
|  |  |  | @ Cl=0.4, Cd= | 0.0061968
|  |  |  | @ Cl=0.6, Cd= | 0.0056884
alpha (deg) | Cl | Cd | Cm | Cl/Cd
-19.5 | -0.7347 | 0.25147 | 0.0734 | -2.9216
-19 | -0.7123 | 0.24412 | 0.0689 | -2.9178
-18.5 | -0.6893 | 0.23701 | 0.0645 | -2.9083
-18 | -0.664 | 0.22864 | 0.0589 | -2.9041
-17 | -0.5591 | 0.2019 | 0.0272 | -2.7692
-16.5 | -0.5401 | 0.19422 | 0.0233 | -2.7809
-16 | -0.5193 | 0.18706 | 0.0195 | -2.7761
-15.5 | -0.502 | 0.17855 | 0.0152 | -2.8115
-15 | -0.4812 | 0.17148 | 0.0114 | -2.8062
-14.5 | -0.4634 | 0.16334 | 0.0073 | -2.837
-14 | -0.4442 | 0.15581 | 0.0035 | -2.8509
-13.5 | -0.4346 | 0.14596 | -0.0014 | -2.9775
-13 | -0.42 | 0.13775 | -0.0056 | -3.049
-12.5 | -0.4037 | 0.13032 | -0.0094 | -3.0978
-12 | -0.3929 | 0.12177 | -0.0138 | -3.2266
-11.5 | -0.3889 | 0.11222 | -0.0187 | -3.4655
-11 | -0.3836 | 0.10354 | -0.0232 | -3.7048
-10.5 | -0.3766 | 0.09561 | -0.0273 | -3.9389
-9.5 | -0.3949 | 0.07643 | -0.0381 | -5.1668
-9 | -0.4079 | 0.06755 | -0.0435 | -6.0385
-8.5 | -0.4422 | 0.05825 | -0.0503 | -7.5914
-8 | -0.477 | 0.05221 | -0.0466 | -9.1362
-7.5 | -0.5035 | 0.04393 | -0.0442 | -11.4614
-7 | -0.5144 | 0.03564 | -0.0401 | -14.4332
-6.5 | -0.5279 | 0.02554 | -0.034 | -20.6695
-6 | -0.5485 | 0.01319 | -0.0257 | -41.5845
-5.5 | -0.4961 | 0.00928 | -0.0207 | -53.4591
-5 | -0.4268 | 0.00826 | -0.017 | -51.6707
-4.5 | -0.3566 | 0.00772 | -0.014 | -46.1917
-4 | -0.2876 | 0.00732 | -0.0114 | -39.2896
-3.5 | -0.2189 | 0.00708 | -0.0091 | -30.9181
-3 | -0.1509 | 0.00683 | -0.0072 | -22.0937
-2.5 | -0.0833 | 0.00667 | -0.0055 | -12.4888
-2 | -0.016 | 0.00653 | -0.004 | -2.4502
-1.5 | 0.0511 | 0.00641 | -0.0028 | 7.9719
-1 | 0.1178 | 0.00634 | -0.0017 | 18.5804
-0.5 | 0.1848 | 0.00627 | -0.0008 | 29.4737
0 | 0.2514 | 0.00623 | 0.0001 | 40.3531
0.5 | 0.3179 | 0.0062 | 0.0009 | 51.2742
1 | 0.3849 | 0.00619 | 0.0015 | 62.1809
1.5 | 0.4513 | 0.00622 | 0.0023 | 72.5563
2 | 0.5183 | 0.00621 | 0.0029 | 83.4622
2.5 | 0.5843 | 0.00622 | 0.0037 | 93.9389
3 | 0.6221 | 0.00494 | 0.0097 | 125.9312
3.5 | 0.6841 | 0.0049 | 0.0115 | 139.6122
4 | 0.7492 | 0.00504 | 0.0129 | 148.6508
4.5 | 0.816 | 0.00516 | 0.014 | 158.1395
5 | 0.8825 | 0.00536 | 0.0154 | 164.6455
5.5 | 0.9484 | 0.0056 | 0.017 | 169.3571
6 | 1.0174 | 0.00585 | 0.0182 | 173.9145
6.5 | 1.0849 | 0.00614 | 0.0199 | 176.6938
7 | 1.1527 | 0.0065 | 0.0217 | 177.3385
7.5 | 1.2229 | 0.00694 | 0.0233 | 176.2104
8 | 1.2976 | 0.00755 | 0.024 | 171.8675
8.5 | 1.3811 | 0.00839 | 0.0232 | 164.6126
9 | 1.459 | 0.00952 | 0.0233 | 153.2563
11 | 1.5756 | 0.02236 | 0.0353 | 70.4651
11.5 | 1.5591 | 0.02931 | 0.0361 | 53.1934
12 | 1.533 | 0.03679 | 0.0368 | 41.6689
12.5 | 1.5006 | 0.04487 | 0.0367 | 33.4433
13 | 1.473 | 0.05294 | 0.036 | 27.824
13.5 | 1.4468 | 0.06142 | 0.0345 | 23.5558
14 | 1.4248 | 0.0699 | 0.0327 | 20.3834
14.5 | 1.4007 | 0.07892 | 0.0301 | 17.7484
15 | 1.3813 | 0.08776 | 0.0275 | 15.7395
15.5 | 1.3616 | 0.09696 | 0.0243 | 14.0429
16 | 1.3439 | 0.1063 | 0.0207 | 12.6425

## 105. Re 10M Mach 0.00 (1)
BIGFOIL.COM POLAR EXPORT
Horten 12.00% thick 4.00% camber
Horten 12.00% thick 4.00% camber |  |  |  | Cl Max: | 1.502 | at alpha= | 15 | deg
JavaFoil+Calcfoil stall+Eppler ext transition |  |  |  | L/D Max: | 140.82 | at alpha= | 8.5 | deg
Re: | 10000000 |  |  | Cd Min: | 0.00719 | at alpha= | 2.5 | deg
Mach: | 0 |  |  | Cl=0 at alpha= | -1.5333 | deg
|  |  |  | @ Cl=0.1, Cd= | 0.0091328
|  |  |  | @ Cl=0.4, Cd= | 0.0087158
|  |  |  | @ Cl=0.6, Cd= | 0.00746
alpha (deg) | Cl | Cd | Cm | Cl/Cd
-14 | -0.687 | 0.08908 | 0.004 | -7.716
-13.5 | -0.692 | 0.08377 | 0.004 | -8.264
-13 | -0.695 | 0.07934 | 0.004 | -8.756
-12.5 | -0.695 | 0.07439 | 0.004 | -9.343
-12 | -0.693 | 0.06931 | 0.004 | -9.998
-11.5 | -0.688 | 0.06434 | 0.004 | -10.699
-11 | -0.681 | 0.05985 | 0.005 | -11.371
-10.5 | -0.671 | 0.05476 | 0.005 | -12.252
-10 | -0.659 | 0.04964 | 0.005 | -13.267
-9.5 | -0.649 | 0.04152 | 0.005 | -15.64
-9 | -0.741 | 0.00984 | 0.007 | -75.278
-8.5 | -0.709 | 0.01049 | 0.007 | -67.603
-8 | -0.674 | 0.01083 | 0.007 | -62.205
-7.5 | -0.635 | 0.01047 | 0.007 | -60.654
-7 | -0.593 | 0.01011 | 0.007 | -58.619
-6.5 | -0.548 | 0.01067 | 0.007 | -51.336
-6 | -0.5 | 0.0104 | 0.007 | -48.079
-5.5 | -0.45 | 0.0101 | 0.007 | -44.574
-5 | -0.398 | 0.00986 | 0.006 | -40.368
-4.5 | -0.344 | 0.00959 | 0.006 | -35.852
-4 | -0.288 | 0.00943 | 0.006 | -30.546
-3.5 | -0.231 | 0.00922 | 0.006 | -25.09
-3 | -0.174 | 0.00904 | 0.006 | -19.201
-2.5 | -0.115 | 0.00895 | 0.006 | -12.841
-2 | -0.056 | 0.00879 | 0.005 | -6.322
-1.5 | 0.004 | 0.00928 | 0.005 | 0.449
-1 | 0.064 | 0.00918 | 0.005 | 6.996
-0.5 | 0.125 | 0.0091 | 0.005 | 13.688
0 | 0.185 | 0.00897 | 0.005 | 20.613
0.5 | 0.245 | 0.00892 | 0.004 | 27.465
1 | 0.305 | 0.00879 | 0.004 | 34.683
1.5 | 0.365 | 0.00871 | 0.004 | 41.878
2 | 0.425 | 0.00872 | 0.004 | 48.71
2.5 | 0.485 | 0.00719 | 0.003 | 67.446
3 | 0.544 | 0.00732 | 0.003 | 74.335
3.5 | 0.604 | 0.00747 | 0.003 | 80.847
4 | 0.663 | 0.00759 | 0.002 | 87.386
4.5 | 0.722 | 0.00822 | 0.002 | 87.878
5 | 0.781 | 0.00836 | 0.002 | 93.508
5.5 | 0.84 | 0.00864 | 0.001 | 97.281
6 | 0.899 | 0.00829 | 0.001 | 108.36
6.5 | 0.957 | 0.0086 | 0.001 | 111.195
7 | 1.014 | 0.00847 | 0 | 119.724
7.5 | 1.071 | 0.00843 | 0 | 127.113
8 | 1.127 | 0.00847 | 0 | 133.019
8.5 | 1.18 | 0.00838 | -0.001 | 140.82
9 | 1.231 | 0.00926 | -0.001 | 132.894
9.5 | 1.277 | 0.00993 | -0.002 | 128.685
10 | 1.317 | 0.01098 | -0.002 | 119.936
10.5 | 1.348 | 0.01265 | -0.002 | 106.593
11 | 1.375 | 0.01461 | -0.003 | 94.128
11.5 | 1.401 | 0.01664 | -0.003 | 84.235
12 | 1.427 | 0.01874 | -0.003 | 76.118
12.5 | 1.449 | 0.02084 | -0.004 | 69.537
13 | 1.467 | 0.02311 | -0.004 | 63.494
13.5 | 1.482 | 0.02556 | -0.005 | 57.977
14 | 1.492 | 0.02815 | -0.005 | 53.021
14.5 | 1.499 | 0.03088 | -0.005 | 48.542
15 | 1.502 | 0.03379 | -0.006 | 44.445
15.5 | 1.5 | 0.03694 | -0.006 | 40.613
16 | 1.495 | 0.04028 | -0.007 | 37.106
16.5 | 1.483 | 0.0438 | -0.007 | 33.855
17 | 1.466 | 0.04759 | -0.007 | 30.807
17.5 | 1.445 | 0.05155 | -0.008 | 28.042
18 | 1.421 | 0.0558 | -0.008 | 25.47
18.5 | 1.394 | 0.06033 | -0.009 | 23.107
19 | 1.364 | 0.06534 | -0.009 | 20.872
19.5 | 1.331 | 0.07058 | -0.009 | 18.863
20 | 1.297 | 0.07615 | -0.01 | 17.029

## 106. Re 10M Mach 0.00 (2)
BIGFOIL.COM POLAR EXPORT
Horten 12.00% thick 4.00% camber
Horten 12.00% thick 4.00% camber |  |  |  | Cl Max: | 1.7234 | at alpha= | 16.5 | deg
XFOIL ncrit=9 |  |  |  | L/D Max: | 174.755 | at alpha= | 7.5 | deg
Re: | 10000000 |  |  | Cd Min: | 0.07528 | at alpha= | 20 | deg
Mach: | 0 |  |  | Cl=0 at alpha= | -1.7796 | deg
|  |  |  | @ Cl=0.1, Cd= | 0.0058709
|  |  |  | @ Cl=0.4, Cd= | 0.00573
|  |  |  | @ Cl=0.6, Cd= | 0.0043945
alpha (deg) | Cl | Cd | Cm | Cl/Cd
-20 | -1.7554 | 0.027 | -0.0503 | -65.0148
-19.5 | -1.7441 | 0.02487 | -0.0452 | -70.1287
-19 | -1.7267 | 0.02321 | -0.0401 | -74.3947
-18.5 | -1.6994 | 0.02175 | -0.0362 | -78.1333
-18 | -1.6683 | 0.02026 | -0.0328 | -82.3445
-17.5 | -1.6323 | 0.01907 | -0.0299 | -85.5952
-17 | -1.594 | 0.01798 | -0.0272 | -88.6541
-16.5 | -1.5534 | 0.01702 | -0.0247 | -91.2691
-16 | -1.5113 | 0.01613 | -0.0223 | -93.695
-15.5 | -1.4674 | 0.01536 | -0.0202 | -95.5339
-15 | -1.4228 | 0.01459 | -0.018 | -97.5188
-14.5 | -1.3686 | 0.01388 | -0.0179 | -98.6023
-14 | -1.2974 | 0.01337 | -0.0214 | -97.0381
-13.5 | -1.2524 | 0.0127 | -0.0193 | -98.6142
-13 | -1.2048 | 0.01208 | -0.0175 | -99.7351
-12 | -1.1059 | 0.01101 | -0.0147 | -100.445
-11.5 | -1.055 | 0.01056 | -0.0134 | -99.9053
-10.5 | -0.951 | 0.0098 | -0.0112 | -97.0408
-9.5 | -0.8458 | 0.00905 | -0.0093 | -93.4586
-9 | -0.7928 | 0.00867 | -0.0083 | -91.4418
-8.5 | -0.7393 | 0.00834 | -0.0074 | -88.6451
-8 | -0.6853 | 0.00808 | -0.0067 | -84.8144
-7.5 | -0.6311 | 0.00785 | -0.0059 | -80.3949
-7 | -0.577 | 0.00757 | -0.0052 | -76.2219
-6.5 | -0.5226 | 0.00731 | -0.0044 | -71.4911
-6 | -0.4678 | 0.00712 | -0.0038 | -65.7022
-5.5 | -0.4129 | 0.00694 | -0.0032 | -59.4957
-5 | -0.3581 | 0.00673 | -0.0026 | -53.2095
-4.5 | -0.3027 | 0.00661 | -0.0021 | -45.7943
-4 | -0.2475 | 0.00644 | -0.0015 | -38.4317
-3.5 | -0.1918 | 0.00632 | -0.0011 | -30.3481
-3 | -0.1365 | 0.00621 | -0.0007 | -21.9807
-2.5 | -0.0806 | 0.0061 | -0.0003 | -13.2131
-2 | -0.0246 | 0.00602 | 0 | -4.0864
-1.5 | 0.0312 | 0.00595 | 0.0004 | 5.2437
-1 | 0.0873 | 0.00588 | 0.0006 | 14.8469
-0.5 | 0.1432 | 0.00584 | 0.0009 | 24.5205
0 | 0.1996 | 0.00579 | 0.0011 | 34.4732
0.5 | 0.2555 | 0.00577 | 0.0013 | 44.2808
1 | 0.3116 | 0.00574 | 0.0015 | 54.2857
1.5 | 0.3677 | 0.00573 | 0.0017 | 64.171
2 | 0.4234 | 0.00573 | 0.0018 | 73.8918
2.5 | 0.4788 | 0.00567 | 0.0021 | 84.4444
3 | 0.5158 | 0.00454 | 0.0057 | 113.6123
3.5 | 0.567 | 0.00437 | 0.0068 | 129.7483
4 | 0.6208 | 0.00441 | 0.0073 | 140.771
4.5 | 0.6755 | 0.0045 | 0.0076 | 150.1111
5 | 0.7305 | 0.00461 | 0.0078 | 158.4599
5.5 | 0.7839 | 0.00474 | 0.0084 | 165.3797
6 | 0.8387 | 0.00495 | 0.0085 | 169.4343
6.5 | 0.8929 | 0.00515 | 0.0087 | 173.3786
7 | 0.9466 | 0.00543 | 0.0089 | 174.3278
7.5 | 0.9996 | 0.00572 | 0.0093 | 174.7552
8 | 1.0525 | 0.00608 | 0.0095 | 173.1086
8.5 | 1.1053 | 0.00656 | 0.0096 | 168.4909
9 | 1.1649 | 0.00713 | 0.008 | 163.3801
9.5 | 1.2256 | 0.00779 | 0.0061 | 157.3299
10 | 1.2804 | 0.00857 | 0.0053 | 149.4049
10.5 | 1.3295 | 0.00933 | 0.0057 | 142.4973
11 | 1.3851 | 0.01008 | 0.0045 | 137.4107
11.5 | 1.4397 | 0.01085 | 0.0035 | 132.6912
12 | 1.4927 | 0.01171 | 0.0026 | 127.4722
12.5 | 1.5456 | 0.01248 | 0.0017 | 123.8462
13 | 1.597 | 0.01332 | 0.0009 | 119.8949
13.5 | 1.6247 | 0.01414 | 0.0049 | 114.901
14 | 1.6467 | 0.01496 | 0.0099 | 110.0735
14.5 | 1.6615 | 0.01617 | 0.0151 | 102.752
15 | 1.6823 | 0.01773 | 0.0178 | 94.8844
15.5 | 1.6966 | 0.02041 | 0.0192 | 83.1259
16 | 1.7123 | 0.02364 | 0.0192 | 72.4323
16.5 | 1.7234 | 0.02755 | 0.0189 | 62.5554
17 | 1.7208 | 0.03288 | 0.0183 | 52.3358
17.5 | 1.7165 | 0.03838 | 0.0178 | 44.7238
18 | 1.7049 | 0.04473 | 0.0169 | 38.1154
18.5 | 1.6919 | 0.05154 | 0.0157 | 32.8269
19 | 1.6774 | 0.05883 | 0.014 | 28.5127
19.5 | 1.6613 | 0.06649 | 0.012 | 24.9857
20 | 1.6384 | 0.07528 | 0.0094 | 21.7641

## 107. Re 10M Mach 0.10 (1)
BIGFOIL.COM POLAR EXPORT
Horten 12.00% thick 4.00% camber
Horten 12.00% thick 4.00% camber |  |  |  | Cl Max: | 1.492 | at alpha= | 14.5 | deg
JavaFoil+Calcfoil stall+Eppler ext transition |  |  |  | L/D Max: | 139.919 | at alpha= | 8.5 | deg
Re: | 10000000 |  |  | Cd Min: | 0.0072 | at alpha= | 2.5 | deg
Mach: | 0.1 |  |  | Cl=0 at alpha= | -1.5333 | deg
|  |  |  | @ Cl=0.1, Cd= | 0.0091458
|  |  |  | @ Cl=0.4, Cd= | 0.0087745
|  |  |  | @ Cl=0.6, Cd= | 0.0074978
alpha (deg) | Cl | Cd | Cm | Cl/Cd
-14 | -0.661 | 0.09124 | 0.004 | -7.243
-13.5 | -0.669 | 0.08542 | 0.004 | -7.831
-13 | -0.674 | 0.08025 | 0.004 | -8.404
-12.5 | -0.677 | 0.07582 | 0.004 | -8.933
-12 | -0.678 | 0.07069 | 0.004 | -9.587
-11.5 | -0.675 | 0.06571 | 0.004 | -10.278
-11 | -0.67 | 0.06085 | 0.005 | -11.013
-10.5 | -0.662 | 0.05599 | 0.005 | -11.823
-10 | -0.651 | 0.05116 | 0.005 | -12.721
-9.5 | -0.638 | 0.04552 | 0.005 | -14.021
-9 | -0.737 | 0.00957 | 0.007 | -77.008
-8.5 | -0.707 | 0.01063 | 0.007 | -66.569
-8 | -0.673 | 0.01087 | 0.007 | -61.886
-7.5 | -0.635 | 0.01049 | 0.007 | -60.519
-7 | -0.593 | 0.01014 | 0.007 | -58.529
-6.5 | -0.549 | 0.01076 | 0.007 | -51.003
-6 | -0.501 | 0.01045 | 0.007 | -47.975
-5.5 | -0.451 | 0.01008 | 0.007 | -44.809
-5 | -0.399 | 0.00987 | 0.006 | -40.457
-4.5 | -0.345 | 0.00964 | 0.006 | -35.813
-4 | -0.289 | 0.00944 | 0.006 | -30.641
-3.5 | -0.232 | 0.00925 | 0.006 | -25.12
-3 | -0.174 | 0.0091 | 0.006 | -19.155
-2.5 | -0.115 | 0.00895 | 0.006 | -12.901
-2 | -0.056 | 0.00879 | 0.005 | -6.353
-1.5 | 0.004 | 0.00933 | 0.005 | 0.449
-1 | 0.065 | 0.00921 | 0.005 | 7.006
-0.5 | 0.125 | 0.0091 | 0.005 | 13.752
0 | 0.186 | 0.009 | 0.005 | 20.634
0.5 | 0.246 | 0.00892 | 0.004 | 27.597
1 | 0.307 | 0.00882 | 0.004 | 34.738
1.5 | 0.367 | 0.00878 | 0.004 | 41.775
2 | 0.427 | 0.00877 | 0.004 | 48.693
2.5 | 0.487 | 0.0072 | 0.003 | 67.609
3 | 0.547 | 0.00733 | 0.003 | 74.647
3.5 | 0.607 | 0.00752 | 0.003 | 80.675
4 | 0.666 | 0.00763 | 0.002 | 87.386
4.5 | 0.726 | 0.0083 | 0.002 | 87.451
5 | 0.785 | 0.00843 | 0.002 | 93.155
5.5 | 0.844 | 0.00813 | 0.001 | 103.879
6 | 0.903 | 0.00837 | 0.001 | 107.903
6.5 | 0.961 | 0.00867 | 0.001 | 110.897
7 | 1.019 | 0.00853 | 0 | 119.459
7.5 | 1.076 | 0.00851 | 0 | 126.431
8 | 1.132 | 0.00856 | 0 | 132.239
8.5 | 1.185 | 0.00847 | -0.001 | 139.919
9 | 1.236 | 0.00936 | -0.001 | 131.976
9.5 | 1.282 | 0.01006 | -0.002 | 127.359
10 | 1.32 | 0.0112 | -0.002 | 117.881
10.5 | 1.35 | 0.01298 | -0.002 | 103.996
11 | 1.377 | 0.01502 | -0.003 | 91.657
11.5 | 1.403 | 0.01713 | -0.003 | 81.88
12 | 1.427 | 0.01926 | -0.003 | 74.083
12.5 | 1.449 | 0.02149 | -0.004 | 67.428
13 | 1.466 | 0.02381 | -0.004 | 61.544
13.5 | 1.479 | 0.02629 | -0.005 | 56.253
14 | 1.487 | 0.02898 | -0.005 | 51.328
14.5 | 1.492 | 0.0318 | -0.005 | 46.919
15 | 1.492 | 0.03481 | -0.006 | 42.864
15.5 | 1.488 | 0.03801 | -0.006 | 39.142
16 | 1.479 | 0.04156 | -0.007 | 35.587
16.5 | 1.463 | 0.04522 | -0.007 | 32.356
17 | 1.442 | 0.04917 | -0.007 | 29.336
17.5 | 1.417 | 0.05332 | -0.008 | 26.586
18 | 1.389 | 0.05778 | -0.008 | 24.037
18.5 | 1.357 | 0.06256 | -0.009 | 21.688
19 | 1.322 | 0.0679 | -0.009 | 19.463
19.5 | 1.284 | 0.07342 | -0.009 | 17.489

## 108. Re 10M Mach 0.10 (2)
BIGFOIL.COM POLAR EXPORT
Horten 12.00% thick 4.00% camber
Horten 12.00% thick 4.00% camber |  |  |  | Cl Max: | 1.7159 | at alpha= | 16.5 | deg
XFOIL ncrit=9 |  |  |  | L/D Max: | 175.043 | at alpha= | 7.5 | deg
Re: | 10000000 |  |  | Cd Min: | 0.08073 | at alpha= | 20 | deg
Mach: | 0.1 |  |  | Cl=0 at alpha= | -1.782 | deg
|  |  |  | @ Cl=0.1, Cd= | 0.0058737
|  |  |  | @ Cl=0.4, Cd= | 0.00574
|  |  |  | @ Cl=0.6, Cd= | 0.0044016
alpha (deg) | Cl | Cd | Cm | Cl/Cd
-20 | -1.6884 | 0.03432 | -0.0615 | -49.1958
-19.5 | -1.702 | 0.0301 | -0.0565 | -56.5449
-19 | -1.7012 | 0.02711 | -0.0509 | -62.7518
-18.5 | -1.6891 | 0.02497 | -0.0452 | -67.6452
-18 | -1.6694 | 0.02283 | -0.0402 | -73.1231
-17.5 | -1.6393 | 0.02108 | -0.0364 | -77.7657
-17 | -1.6044 | 0.01959 | -0.0329 | -81.8989
-16.5 | -1.5657 | 0.01834 | -0.0298 | -85.3708
-16 | -1.5247 | 0.01722 | -0.0269 | -88.5424
-15.5 | -1.4816 | 0.01623 | -0.0243 | -91.2877
-15 | -1.4369 | 0.01534 | -0.0218 | -93.6701
-14.5 | -1.3823 | 0.01449 | -0.0213 | -95.3968
-14 | -1.3103 | 0.01393 | -0.0245 | -94.0632
-13.5 | -1.2633 | 0.01337 | -0.0222 | -94.4877
-13 | -1.216 | 0.01258 | -0.0201 | -96.6614
-12.5 | -1.1668 | 0.01191 | -0.0183 | -97.9681
-12 | -1.1164 | 0.01132 | -0.0167 | -98.6219
-11.5 | -1.065 | 0.0108 | -0.0152 | -98.6111
-11 | -1.0127 | 0.01035 | -0.0139 | -97.8454
-10.5 | -0.9597 | 0.00995 | -0.0127 | -96.4523
-10 | -0.9063 | 0.00958 | -0.0115 | -94.6033
-9.5 | -0.8527 | 0.00921 | -0.0104 | -92.5841
-9 | -0.7992 | 0.00879 | -0.0093 | -90.9215
-8.5 | -0.7452 | 0.00843 | -0.0083 | -88.3986
-8 | -0.6907 | 0.00814 | -0.0074 | -84.8526
-7.5 | -0.6358 | 0.0079 | -0.0066 | -80.481
-7 | -0.581 | 0.00764 | -0.0058 | -76.0471
-6.5 | -0.5262 | 0.00736 | -0.005 | -71.4946
-6 | -0.471 | 0.00715 | -0.0043 | -65.8741
-5.5 | -0.4155 | 0.00698 | -0.0036 | -59.5272
-5 | -0.3602 | 0.00676 | -0.0029 | -53.284
-4.5 | -0.3045 | 0.00662 | -0.0024 | -45.997
-4 | -0.2489 | 0.00645 | -0.0018 | -38.5891
-3.5 | -0.1927 | 0.00633 | -0.0013 | -30.4423
-3 | -0.137 | 0.00622 | -0.0008 | -22.0257
-2.5 | -0.0808 | 0.00611 | -0.0004 | -13.2242
-2 | -0.0245 | 0.00603 | -0.0001 | -4.063
-1.5 | 0.0317 | 0.00596 | 0.0003 | 5.3188
-1 | 0.0882 | 0.00588 | 0.0006 | 15
-0.5 | 0.1444 | 0.00585 | 0.0009 | 24.6838
0 | 0.2011 | 0.00579 | 0.0011 | 34.7323
0.5 | 0.2574 | 0.00578 | 0.0013 | 44.5329
1 | 0.3138 | 0.00575 | 0.0015 | 54.5739
1.5 | 0.3703 | 0.00574 | 0.0017 | 64.5122
2 | 0.4263 | 0.00574 | 0.0019 | 74.2683
2.5 | 0.4821 | 0.00568 | 0.0021 | 84.8768
3 | 0.5193 | 0.00455 | 0.0058 | 114.1319
3.5 | 0.5707 | 0.00438 | 0.0069 | 130.2968
4 | 0.6249 | 0.00442 | 0.0075 | 141.3801
4.5 | 0.6799 | 0.00452 | 0.0078 | 150.4204
5 | 0.7354 | 0.00463 | 0.008 | 158.8337
5.5 | 0.7892 | 0.00476 | 0.0086 | 165.7983
6 | 0.8444 | 0.00497 | 0.0087 | 169.8994
6.5 | 0.8989 | 0.00518 | 0.009 | 173.5328
7 | 0.9531 | 0.00545 | 0.0092 | 174.8807
7.5 | 1.0065 | 0.00575 | 0.0096 | 175.0435
8 | 1.0597 | 0.00611 | 0.0099 | 173.437
8.5 | 1.1131 | 0.0066 | 0.01 | 168.6515
9 | 1.1734 | 0.00719 | 0.0085 | 163.1989
9.5 | 1.2346 | 0.00788 | 0.0065 | 156.6751
10 | 1.2898 | 0.00865 | 0.0058 | 149.1098
10.5 | 1.3395 | 0.00944 | 0.0062 | 141.8962
11 | 1.3952 | 0.01025 | 0.0052 | 136.1171
11.5 | 1.4503 | 0.01103 | 0.0043 | 131.4869
12 | 1.5039 | 0.01189 | 0.0034 | 126.4844
12.5 | 1.5571 | 0.01271 | 0.0026 | 122.5098
13 | 1.6052 | 0.01358 | 0.0027 | 118.2032
13.5 | 1.6301 | 0.01446 | 0.0074 | 112.7317
14 | 1.6461 | 0.01535 | 0.0135 | 107.2378
14.5 | 1.6631 | 0.01679 | 0.0177 | 99.053
15 | 1.6824 | 0.0188 | 0.0197 | 89.4894
15.5 | 1.6953 | 0.02208 | 0.0204 | 76.7799
16 | 1.7095 | 0.02571 | 0.0201 | 66.4916
16.5 | 1.7159 | 0.03019 | 0.0198 | 56.8367
17 | 1.7081 | 0.0361 | 0.0192 | 47.3158
17.5 | 1.6988 | 0.0422 | 0.0185 | 40.2559
18 | 1.6867 | 0.04875 | 0.0175 | 34.599
18.5 | 1.6726 | 0.05594 | 0.016 | 29.8999
19 | 1.6559 | 0.06369 | 0.014 | 25.9994
19.5 | 1.6345 | 0.07218 | 0.0116 | 22.6448
20 | 1.6141 | 0.08073 | 0.009 | 19.9938

## 109. Re 10M Mach 0.25 (1)
BIGFOIL.COM POLAR EXPORT
Horten 12.00% thick 4.00% camber
Horten 12.00% thick 4.00% camber |  |  |  | Cl Max: | 1.45 | at alpha= | 13.5 | deg
JavaFoil+Calcfoil stall+Eppler ext transition |  |  |  | L/D Max: | 138.062 | at alpha= | 8 | deg
Re: | 10000000 |  |  | Cd Min: | 0.00713 | at alpha= | 2.5 | deg
Mach: | 0.25 |  |  | Cl=0 at alpha= | -1.5328 | deg
|  |  |  | @ Cl=0.1, Cd= | 0.0092891
|  |  |  | @ Cl=0.4, Cd= | 0.0089574
|  |  |  | @ Cl=0.6, Cd= | 0.0076495
alpha (deg) | Cl | Cd | Cm | Cl/Cd
-13 | -0.498 | 0.09064 | 0.004 | -5.493
-12.5 | -0.527 | 0.08444 | 0.004 | -6.235
-12 | -0.55 | 0.07863 | 0.004 | -7
-11.5 | -0.569 | 0.07363 | 0.004 | -7.732
-11 | -0.583 | 0.06842 | 0.004 | -8.52
-10.5 | -0.591 | 0.06313 | 0.004 | -9.368
-10 | -0.594 | 0.05826 | 0.004 | -10.2
-9.5 | -0.592 | 0.05334 | 0.005 | -11.099
-9 | -0.583 | 0.04881 | 0.005 | -11.938
-8.5 | -0.57 | 0.04349 | 0.005 | -13.11
-8 | -0.66 | 0.00949 | 0.007 | -69.538
-7.5 | -0.63 | 0.01031 | 0.007 | -61.098
-7 | -0.593 | 0.01059 | 0.007 | -56.043
-6.5 | -0.552 | 0.01017 | 0.007 | -54.285
-6 | -0.507 | 0.01079 | 0.007 | -47
-5.5 | -0.458 | 0.01039 | 0.007 | -44.118
-5 | -0.407 | 0.01018 | 0.007 | -39.955
-4.5 | -0.352 | 0.00987 | 0.006 | -35.696
-4 | -0.296 | 0.00964 | 0.006 | -30.696
-3.5 | -0.238 | 0.00944 | 0.006 | -25.196
-3 | -0.179 | 0.00931 | 0.006 | -19.199
-2.5 | -0.118 | 0.00911 | 0.006 | -12.991
-2 | -0.057 | 0.00899 | 0.006 | -6.375
-1.5 | 0.004 | 0.00885 | 0.005 | 0.485
-1 | 0.066 | 0.00937 | 0.005 | 7.074
-0.5 | 0.129 | 0.00922 | 0.005 | 13.939
0 | 0.191 | 0.00913 | 0.005 | 20.912
0.5 | 0.253 | 0.0091 | 0.004 | 27.788
1 | 0.315 | 0.009 | 0.004 | 35.001
1.5 | 0.377 | 0.00895 | 0.004 | 42.09
2 | 0.439 | 0.00897 | 0.004 | 48.886
2.5 | 0.5 | 0.00713 | 0.003 | 70.148
3 | 0.562 | 0.0075 | 0.003 | 74.921
3.5 | 0.623 | 0.00774 | 0.003 | 80.551
4 | 0.684 | 0.00786 | 0.002 | 87.06
4.5 | 0.745 | 0.00849 | 0.002 | 87.795
5 | 0.806 | 0.00823 | 0.002 | 97.932
5.5 | 0.866 | 0.00839 | 0.001 | 103.33
6 | 0.927 | 0.00872 | 0.001 | 106.318
6.5 | 0.986 | 0.00857 | 0.001 | 115.074
7 | 1.045 | 0.00852 | 0 | 122.621
7.5 | 1.103 | 0.00823 | 0 | 134.117
8 | 1.159 | 0.0084 | 0 | 138.062
8.5 | 1.212 | 0.00925 | -0.001 | 131.048
9 | 1.26 | 0.01001 | -0.001 | 125.881
9.5 | 1.301 | 0.01104 | -0.002 | 117.836
10 | 1.333 | 0.01275 | -0.002 | 104.532
10.5 | 1.358 | 0.01523 | -0.002 | 89.192
11 | 1.383 | 0.0177 | -0.003 | 78.141
11.5 | 1.406 | 0.02013 | -0.003 | 69.855
12 | 1.426 | 0.02254 | -0.003 | 63.248
12.5 | 1.441 | 0.02513 | -0.004 | 57.342
13 | 1.448 | 0.02788 | -0.004 | 51.961
13.5 | 1.45 | 0.03083 | -0.005 | 47.014
14 | 1.444 | 0.03402 | -0.005 | 42.438
14.5 | 1.431 | 0.03749 | -0.005 | 38.179
15 | 1.411 | 0.04127 | -0.006 | 34.189
15.5 | 1.383 | 0.04544 | -0.006 | 30.435
16 | 1.348 | 0.04981 | -0.007 | 27.056
16.5 | 1.3 | 0.05466 | -0.007 | 23.792
17 | 1.245 | 0.06008 | -0.008 | 20.716
17.5 | 1.181 | 0.06607 | -0.008 | 17.878
18 | 1.111 | 0.07285 | -0.008 | 15.252
18.5 | 1.035 | 0.08062 | -0.009 | 12.839

## 110. Re 10M Mach 0.25 (2)
BIGFOIL.COM POLAR EXPORT
Horten 12.00% thick 4.00% camber
Horten 12.00% thick 4.00% camber |  |  |  | Cl Max: | 1.6689 | at alpha= | 15 | deg
XFOIL ncrit=9 |  |  |  | L/D Max: | 177.436 | at alpha= | 7.5 | deg
Re: | 10000000 |  |  | Cd Min: | 0.10838 | at alpha= | 20 | deg
Mach: | 0.25 |  |  | Cl=0 at alpha= | -1.7969 | deg
|  |  |  | @ Cl=0.1, Cd= | 0.005914
|  |  |  | @ Cl=0.4, Cd= | 0.0057827
|  |  |  | @ Cl=0.6, Cd= | 0.0044731
alpha (deg) | Cl | Cd | Cm | Cl/Cd
-13.5 | -1.3071 | 0.01931 | -0.0423 | -67.6903
-13 | -1.2672 | 0.01719 | -0.0377 | -73.7173
-12.5 | -1.2207 | 0.01556 | -0.0338 | -78.4512
-12 | -1.1699 | 0.01434 | -0.0303 | -81.583
-11.5 | -1.1181 | 0.01311 | -0.0271 | -85.286
-11 | -1.0648 | 0.01198 | -0.0242 | -88.8815
-10.5 | -1.0088 | 0.01121 | -0.0217 | -89.9911
-10 | -0.9518 | 0.01056 | -0.0194 | -90.1326
-9.5 | -0.8943 | 0.01001 | -0.0174 | -89.3407
-8.5 | -0.7783 | 0.00909 | -0.0138 | -85.6216
-8 | -0.7208 | 0.0086 | -0.0122 | -83.814
-7.5 | -0.6627 | 0.00823 | -0.0107 | -80.5225
-7 | -0.6045 | 0.00793 | -0.0094 | -76.2295
-6.5 | -0.5462 | 0.00767 | -0.0082 | -71.2125
-6 | -0.4885 | 0.00734 | -0.0069 | -66.5531
-5.5 | -0.4305 | 0.00712 | -0.0058 | -60.4635
-5 | -0.3723 | 0.00692 | -0.0049 | -53.8006
-4.5 | -0.3144 | 0.00671 | -0.0039 | -46.8554
-4 | -0.2562 | 0.00657 | -0.0031 | -38.9954
-3.5 | -0.1982 | 0.00639 | -0.0024 | -31.0172
-3 | -0.14 | 0.00628 | -0.0017 | -22.293
-2.5 | -0.0819 | 0.00618 | -0.0011 | -13.2524
-2 | -0.0236 | 0.00606 | -0.0006 | -3.8944
-1.5 | 0.0345 | 0.006 | -0.0001 | 5.75
-1 | 0.093 | 0.00592 | 0.0003 | 15.7095
-0.5 | 0.1513 | 0.00587 | 0.0007 | 25.7751
0 | 0.2096 | 0.00584 | 0.001 | 35.8904
0.5 | 0.2681 | 0.0058 | 0.0012 | 46.2241
1 | 0.3262 | 0.00581 | 0.0015 | 56.1446
1.5 | 0.3846 | 0.00578 | 0.0018 | 66.5398
2 | 0.4426 | 0.00579 | 0.002 | 76.4421
2.5 | 0.5003 | 0.00576 | 0.0023 | 86.8576
3.5 | 0.5913 | 0.00447 | 0.0076 | 132.2819
4 | 0.6479 | 0.00449 | 0.0082 | 144.2984
4.5 | 0.7047 | 0.0046 | 0.0087 | 153.1957
5 | 0.762 | 0.00473 | 0.0091 | 161.0994
5.5 | 0.8185 | 0.00486 | 0.0097 | 168.4156
6 | 0.8759 | 0.00506 | 0.01 | 173.1028
6.5 | 0.9327 | 0.0053 | 0.0105 | 175.9811
7 | 0.9893 | 0.00558 | 0.011 | 177.2939
7.5 | 1.0451 | 0.00589 | 0.0116 | 177.4363
8 | 1.1003 | 0.00632 | 0.0123 | 174.0981
8.5 | 1.1568 | 0.00682 | 0.0126 | 169.6188
9 | 1.2216 | 0.00748 | 0.0109 | 163.3155
9.5 | 1.2858 | 0.00827 | 0.0093 | 155.4776
10 | 1.3414 | 0.00919 | 0.0094 | 145.963
10.5 | 1.3942 | 0.01018 | 0.0099 | 136.9548
11 | 1.452 | 0.01113 | 0.0093 | 130.4582
11.5 | 1.5092 | 0.01206 | 0.0089 | 125.141
12 | 1.5638 | 0.01316 | 0.0087 | 118.8298
12.5 | 1.6084 | 0.01422 | 0.0103 | 113.1083
13 | 1.6142 | 0.01529 | 0.019 | 105.5723
13.5 | 1.6317 | 0.01701 | 0.0233 | 95.9259
14 | 1.6479 | 0.0199 | 0.025 | 82.809
14.5 | 1.6633 | 0.0237 | 0.0251 | 70.1814
15 | 1.6689 | 0.0286 | 0.0249 | 58.3531
15.5 | 1.6668 | 0.03419 | 0.0246 | 48.7511
16 | 1.6563 | 0.04055 | 0.0242 | 40.8459
16.5 | 1.6371 | 0.04788 | 0.0233 | 34.1917
17 | 1.6164 | 0.05584 | 0.0217 | 28.947
17.5 | 1.5991 | 0.06372 | 0.0199 | 25.0957
18 | 1.5803 | 0.07199 | 0.0177 | 21.9517
18.5 | 1.5611 | 0.08052 | 0.0151 | 19.3877
19 | 1.5393 | 0.08964 | 0.0121 | 17.172
19.5 | 1.5167 | 0.099 | 0.0087 | 15.3202
20 | 1.4962 | 0.10838 | 0.0051 | 13.8051

## 111. Re 10M Mach 0.50 (1)
BIGFOIL.COM POLAR EXPORT
Horten 12.00% thick 4.00% camber
Horten 12.00% thick 4.00% camber |  |  |  | Cl Max: | 1.341 | at alpha= | 10 | deg
JavaFoil+Calcfoil stall+Eppler ext transition |  |  |  | L/D Max: | 126.64 | at alpha= | 6 | deg
Re: | 10000000 |  |  | Cd Min: | 0.00735 | at alpha= | 2.5 | deg
Mach: | 0.5 |  |  | Cl=0 at alpha= | -1.5362 | deg
|  |  |  | @ Cl=0.1, Cd= | 0.0088673
|  |  |  | @ Cl=0.4, Cd= | 0.0092429
|  |  |  | @ Cl=0.6, Cd= | 0.0075168
alpha (deg) | Cl | Cd | Cm | Cl/Cd
-20 | -0.994 | 0.14866 | 0.004 | -6.685
-19.5 | -0.972 | 0.13081 | 0.004 | -7.434
-19 | -0.951 | 0.11951 | 0.004 | -7.956
-18.5 | -0.912 | 0.13361 | 0.004 | -6.829
-18 | -0.889 | 0.12196 | 0.004 | -7.288
-17.5 | -0.866 | 0.11151 | 0.005 | -7.77
-17 | -0.84 | 0.11074 | 0.005 | -7.582
-16.5 | -0.809 | 0.11135 | 0.004 | -7.264
-16 | -0.786 | 0.10145 | 0.005 | -7.747
-15.5 | -0.763 | 0.09202 | 0.005 | -8.296
-15 | -0.729 | 0.10135 | 0.004 | -7.19
-14.5 | -0.706 | 0.09048 | 0.005 | -7.799
-14 | -0.683 | 0.08186 | 0.005 | -8.338
-13.5 | -0.649 | 0.08969 | 0.004 | -7.232
-13 | -0.625 | 0.08027 | 0.005 | -7.784
-12.5 | -0.602 | 0.07106 | 0.005 | -8.475
-12 | -0.569 | 0.07752 | 0.005 | -7.337
-11.5 | -0.545 | 0.06894 | 0.005 | -7.901
-11 | -0.515 | 0.07112 | 0.005 | -7.245
-10.5 | -0.489 | 0.06579 | 0.005 | -7.431
-10 | -0.465 | 0.05825 | 0.005 | -7.98
-9.5 | -0.435 | 0.06034 | 0.004 | -7.202
-9 | -0.409 | 0.05403 | 0.005 | -7.578
-8.5 | -0.38 | 0.05468 | 0.004 | -6.958
-8 | -0.355 | 0.04969 | 0.005 | -7.134
-7.5 | -0.326 | 0.04931 | 0.004 | -6.619
-7 | -0.301 | 0.04436 | 0.005 | -6.775
-6.5 | -0.272 | 0.04364 | 0.004 | -6.242
-6 | -0.245 | 0.04229 | 0.004 | -5.795
-5.5 | -0.349 | 0.03756 | 0.004 | -9.278
-5 | -0.412 | 0.00968 | 0.007 | -42.6
-4.5 | -0.371 | 0.01028 | 0.007 | -36.1
-4 | -0.318 | 0.00993 | 0.007 | -32.072
-3.5 | -0.26 | 0.01038 | 0.007 | -25.004
-3 | -0.197 | 0.01011 | 0.007 | -19.438
-2.5 | -0.131 | 0.00996 | 0.006 | -13.159
-2 | -0.064 | 0.00978 | 0.006 | -6.51
-1.5 | 0.005 | 0.00958 | 0.006 | 0.499
-1 | 0.074 | 0.00892 | 0.006 | 8.281
-0.5 | 0.143 | 0.00878 | 0.006 | 16.34
0 | 0.213 | 0.00869 | 0.005 | 24.52
0.5 | 0.282 | 0.00867 | 0.005 | 32.551
1 | 0.351 | 0.00925 | 0.005 | 37.984
1.5 | 0.42 | 0.00924 | 0.004 | 45.494
2 | 0.489 | 0.00924 | 0.004 | 52.931
2.5 | 0.558 | 0.00735 | 0.004 | 75.877
3 | 0.626 | 0.00762 | 0.003 | 82.16
3.5 | 0.694 | 0.00742 | 0.003 | 93.57
4 | 0.762 | 0.00774 | 0.003 | 98.465
4.5 | 0.829 | 0.00786 | 0.002 | 105.547
5 | 0.896 | 0.00825 | 0.002 | 108.616
5.5 | 0.962 | 0.00827 | 0.002 | 116.227
6 | 1.026 | 0.0081 | 0.001 | 126.64
6.5 | 1.089 | 0.00917 | 0.001 | 118.722
7 | 1.148 | 0.00977 | 0 | 117.407
7.5 | 1.201 | 0.01065 | 0 | 112.803
8 | 1.247 | 0.01205 | 0 | 103.468
8.5 | 1.283 | 0.01411 | -0.001 | 90.956
9 | 1.312 | 0.01703 | -0.001 | 77.065
9.5 | 1.332 | 0.02131 | -0.002 | 62.494
10 | 1.341 | 0.02579 | -0.002 | 51.99
10.5 | 1.333 | 0.03012 | -0.002 | 44.272
11 | 1.282 | 0.03497 | -0.003 | 36.679
11.5 | 1.089 | 0.04184 | -0.003 | 26.028
12 | 0.826 | 0.04716 | -0.004 | 17.52
12.5 | 0.85 | 0.05378 | -0.004 | 15.81
13 | 0.881 | 0.05395 | -0.004 | 16.332
13.5 | 0.907 | 0.05882 | -0.005 | 15.425
14 | 0.933 | 0.06384 | -0.005 | 14.616
14.5 | 0.959 | 0.06922 | -0.006 | 13.85
15 | 0.984 | 0.07464 | -0.006 | 13.184

## 112. Re 10M Mach 0.50 (2)
BIGFOIL.COM POLAR EXPORT
Horten 12.00% thick 4.00% camber
Horten 12.00% thick 4.00% camber |  |  |  | Cl Max: | 1.5962 | at alpha= | 11 | deg
XFOIL ncrit=9 |  |  |  | L/D Max: | 182.785 | at alpha= | 7 | deg
Re: | 10000000 |  |  | Cd Min: | 0.26064 | at alpha= | -20 | deg
Mach: | 0.5 |  |  | Cl=0 at alpha= | -1.8666 | deg
|  |  |  | @ Cl=0.1, Cd= | 0.0061246
|  |  |  | @ Cl=0.4, Cd= | 0.006
|  |  |  | @ Cl=0.6, Cd= | 0.0058468
alpha (deg) | Cl | Cd | Cm | Cl/Cd
-20 | -0.7592 | 0.26064 | 0.0795 | -2.9128
-19.5 | -0.7381 | 0.25185 | 0.0745 | -2.9307
-19 | -0.7164 | 0.24385 | 0.0698 | -2.9379
-18.5 | -0.6739 | 0.23309 | 0.0583 | -2.8912
-17 | -0.5603 | 0.20139 | 0.0269 | -2.7822
-16.5 | -0.5397 | 0.19396 | 0.0229 | -2.7825
-16 | -0.5223 | 0.18538 | 0.0186 | -2.8175
-15.5 | -0.5059 | 0.17665 | 0.0142 | -2.8639
-15 | -0.4831 | 0.17026 | 0.0106 | -2.8374
-14.5 | -0.4637 | 0.16267 | 0.0066 | -2.8506
-14 | -0.4468 | 0.15447 | 0.0024 | -2.8925
-13.5 | -0.4356 | 0.14509 | -0.0023 | -3.0023
-13 | -0.4261 | 0.13565 | -0.0071 | -3.1412
-12.5 | -0.4117 | 0.12783 | -0.0112 | -3.2207
-12 | -0.4014 | 0.11934 | -0.0156 | -3.3635
-11.5 | -0.3998 | 0.10955 | -0.0208 | -3.6495
-11 | -0.3983 | 0.10033 | -0.0258 | -3.9699
-10.5 | -0.3986 | 0.09149 | -0.0307 | -4.3568
-10 | -0.4008 | 0.08288 | -0.0354 | -4.8359
-9.5 | -0.4213 | 0.07252 | -0.0418 | -5.8094
-9 | -0.4334 | 0.06408 | -0.0475 | -6.7634
-8.5 | -0.4687 | 0.05598 | -0.0516 | -8.3726
-8 | -0.5017 | 0.04984 | -0.0472 | -10.0662
-7.5 | -0.5271 | 0.04132 | -0.0442 | -12.7565
-7 | -0.5442 | 0.03199 | -0.0394 | -17.0116
-6.5 | -0.5533 | 0.02221 | -0.0328 | -24.9122
-6 | -0.5593 | 0.01172 | -0.025 | -47.7218
-5.5 | -0.5009 | 0.00871 | -0.0201 | -57.5086
-5 | -0.4309 | 0.00781 | -0.0164 | -55.1729
-4.5 | -0.3603 | 0.00737 | -0.0134 | -48.8874
-4 | -0.2906 | 0.00706 | -0.0109 | -41.1615
-3.5 | -0.2216 | 0.00678 | -0.0086 | -32.6844
-3 | -0.1534 | 0.0066 | -0.0067 | -23.2424
-2.5 | -0.0853 | 0.00643 | -0.0051 | -13.2659
-2 | -0.0179 | 0.00629 | -0.0037 | -2.8458
-1.5 | 0.0492 | 0.0062 | -0.0024 | 7.9355
-1 | 0.1166 | 0.0061 | -0.0014 | 19.1148
-0.5 | 0.1834 | 0.00607 | -0.0005 | 30.2142
0 | 0.2505 | 0.00602 | 0.0003 | 41.6113
0.5 | 0.3175 | 0.006 | 0.001 | 52.9167
1 | 0.3842 | 0.006 | 0.0017 | 64.0333
1.5 | 0.4515 | 0.006 | 0.0023 | 75.25
2 | 0.5181 | 0.00604 | 0.0029 | 85.7781
2.5 | 0.5852 | 0.00604 | 0.0036 | 96.8874
3 | 0.6373 | 0.00536 | 0.0069 | 118.8993
3.5 | 0.6873 | 0.00479 | 0.0109 | 143.4864
4 | 0.753 | 0.00487 | 0.0122 | 154.6201
4.5 | 0.8189 | 0.00504 | 0.0135 | 162.4802
5 | 0.8863 | 0.00519 | 0.0147 | 170.7707
5.5 | 0.9532 | 0.00539 | 0.0161 | 176.846
6 | 1.0203 | 0.00566 | 0.0177 | 180.265
6.5 | 1.0879 | 0.00598 | 0.0193 | 181.9231
7 | 1.1552 | 0.00632 | 0.0213 | 182.7848
7.5 | 1.2223 | 0.00672 | 0.0235 | 181.8899
8 | 1.2934 | 0.00731 | 0.025 | 176.9357
8.5 | 1.3719 | 0.00811 | 0.0251 | 169.1615
9 | 1.4535 | 0.00927 | 0.0245 | 156.7961
9.5 | 1.5137 | 0.01084 | 0.0272 | 139.6402
11 | 1.5962 | 0.02081 | 0.0357 | 76.7035
11.5 | 1.5867 | 0.02737 | 0.0365 | 57.9722
12 | 1.5648 | 0.03455 | 0.0374 | 45.2909
12.5 | 1.5351 | 0.04237 | 0.0376 | 36.2308
13 | 1.5045 | 0.05055 | 0.037 | 29.7626
13.5 | 1.4798 | 0.05877 | 0.0358 | 25.1795
14.5 | 1.4345 | 0.07591 | 0.0319 | 18.8974
15 | 1.4121 | 0.08494 | 0.0292 | 16.6247
15.5 | 1.3912 | 0.09417 | 0.026 | 14.7733
16 | 1.3763 | 0.10307 | 0.0229 | 13.3531

## 113. Re 12M Mach 0.00 (1)
BIGFOIL.COM POLAR EXPORT
Horten 12.00% thick 4.00% camber
Horten 12.00% thick 4.00% camber |  |  |  | Cl Max: | 1.505 | at alpha= | 15 | deg
JavaFoil+Calcfoil stall+Eppler ext transition |  |  |  | L/D Max: | 136.272 | at alpha= | 8.5 | deg
Re: | 12000000 |  |  | Cd Min: | 0.00714 | at alpha= | 2.5 | deg
Mach: | 0 |  |  | Cl=0 at alpha= | -1.5333 | deg
|  |  |  | @ Cl=0.1, Cd= | 0.0089528
|  |  |  | @ Cl=0.4, Cd= | 0.00859
|  |  |  | @ Cl=0.6, Cd= | 0.0074007
alpha (deg) | Cl | Cd | Cm | Cl/Cd
-14.5 | -0.681 | 0.09396 | 0.004 | -7.246
-14 | -0.688 | 0.08842 | 0.004 | -7.78
-13.5 | -0.693 | 0.08319 | 0.004 | -8.328
-13 | -0.695 | 0.07843 | 0.004 | -8.866
-12.5 | -0.696 | 0.0735 | 0.004 | -9.465
-12 | -0.694 | 0.06841 | 0.004 | -10.141
-11.5 | -0.689 | 0.06363 | 0.005 | -10.83
-11 | -0.681 | 0.059 | 0.005 | -11.55
-10.5 | -0.672 | 0.0535 | 0.005 | -12.568
-10 | -0.662 | 0.04734 | 0.005 | -13.987
-9.5 | -0.767 | 0.01023 | 0.007 | -75.032
-9 | -0.741 | 0.01006 | 0.007 | -73.68
-8.5 | -0.709 | 0.01019 | 0.007 | -69.587
-8 | -0.674 | 0.0105 | 0.007 | -64.193
-7.5 | -0.635 | 0.0102 | 0.007 | -62.217
-7 | -0.593 | 0.00986 | 0.007 | -60.116
-6.5 | -0.548 | 0.01044 | 0.007 | -52.451
-6 | -0.5 | 0.01009 | 0.007 | -49.567
-5.5 | -0.45 | 0.00985 | 0.007 | -45.704
-5 | -0.398 | 0.00955 | 0.006 | -41.656
-4.5 | -0.344 | 0.00937 | 0.006 | -36.714
-4 | -0.288 | 0.00918 | 0.006 | -31.388
-3.5 | -0.231 | 0.00902 | 0.006 | -25.655
-3 | -0.174 | 0.00888 | 0.006 | -19.545
-2.5 | -0.115 | 0.00873 | 0.006 | -13.154
-2 | -0.056 | 0.00926 | 0.005 | -6.004
-1.5 | 0.004 | 0.00909 | 0.005 | 0.458
-1 | 0.064 | 0.009 | 0.005 | 7.141
-0.5 | 0.125 | 0.00892 | 0.005 | 13.961
0 | 0.185 | 0.00882 | 0.005 | 20.962
0.5 | 0.245 | 0.00871 | 0.004 | 28.135
1 | 0.305 | 0.00862 | 0.004 | 35.373
1.5 | 0.365 | 0.00859 | 0.004 | 42.468
2 | 0.425 | 0.00859 | 0.004 | 49.45
2.5 | 0.485 | 0.00714 | 0.003 | 67.842
3 | 0.544 | 0.00727 | 0.003 | 74.826
3.5 | 0.604 | 0.00741 | 0.003 | 81.441
4 | 0.663 | 0.00752 | 0.002 | 88.138
4.5 | 0.722 | 0.00815 | 0.002 | 88.655
5 | 0.781 | 0.00834 | 0.002 | 93.648
5.5 | 0.84 | 0.00862 | 0.001 | 97.466
6 | 0.899 | 0.00828 | 0.001 | 108.559
6.5 | 0.957 | 0.00853 | 0.001 | 112.121
7 | 1.014 | 0.00839 | 0 | 120.873
7.5 | 1.071 | 0.0088 | 0 | 121.731
8 | 1.127 | 0.00843 | 0 | 133.687
8.5 | 1.18 | 0.00866 | -0.001 | 136.272
9 | 1.231 | 0.00925 | -0.001 | 133.09
9.5 | 1.277 | 0.00994 | -0.002 | 128.526
10 | 1.317 | 0.01101 | -0.002 | 119.605
10.5 | 1.35 | 0.0125 | -0.002 | 108.028
11 | 1.379 | 0.01417 | -0.003 | 97.276
11.5 | 1.406 | 0.01595 | -0.003 | 88.126
12 | 1.431 | 0.01792 | -0.003 | 79.858
12.5 | 1.453 | 0.01997 | -0.004 | 72.765
13 | 1.471 | 0.02213 | -0.004 | 66.472
13.5 | 1.486 | 0.0245 | -0.005 | 60.635
14 | 1.496 | 0.02705 | -0.005 | 55.308
14.5 | 1.503 | 0.02968 | -0.005 | 50.626
15 | 1.505 | 0.03253 | -0.006 | 46.27
15.5 | 1.504 | 0.03557 | -0.006 | 42.274
16 | 1.498 | 0.03885 | -0.007 | 38.562
16.5 | 1.486 | 0.04229 | -0.007 | 35.134
17 | 1.469 | 0.046 | -0.007 | 31.929
17.5 | 1.448 | 0.04989 | -0.008 | 29.031
18 | 1.424 | 0.05405 | -0.008 | 26.347
18.5 | 1.397 | 0.05851 | -0.009 | 23.871
19 | 1.366 | 0.06342 | -0.009 | 21.542
19.5 | 1.334 | 0.06857 | -0.01 | 19.449
20 | 1.299 | 0.07381 | -0.01 | 17.6

## 114. Re 12M Mach 0.00 (2)
BIGFOIL.COM POLAR EXPORT
Horten 12.00% thick 4.00% camber
Horten 12.00% thick 4.00% camber |  |  |  | Cl Max: | 1.7456 | at alpha= | 17 | deg
XFOIL ncrit=9 |  |  |  | L/D Max: | 178.177 | at alpha= | 7 | deg
Re: | 12000000 |  |  | Cd Min: | 0.07197 | at alpha= | 20 | deg
Mach: | 0 |  |  | Cl=0 at alpha= | -1.771 | deg
|  |  |  | @ Cl=0.1, Cd= | 0.0057255
|  |  |  | @ Cl=0.4, Cd= | 0.0056
|  |  |  | @ Cl=0.6, Cd= | 0.0043585
alpha (deg) | Cl | Cd | Cm | Cl/Cd
-20 | -1.7783 | 0.02574 | -0.0479 | -69.087
-19.5 | -1.7648 | 0.02382 | -0.0427 | -74.089
-19 | -1.7451 | 0.02227 | -0.0376 | -78.361
-18.5 | -1.7141 | 0.02089 | -0.0343 | -82.0536
-18 | -1.6822 | 0.01939 | -0.0309 | -86.7561
-17.5 | -1.6462 | 0.01813 | -0.028 | -90.7998
-17 | -1.607 | 0.01706 | -0.0253 | -94.197
-16.5 | -1.5654 | 0.01614 | -0.0229 | -96.9888
-16 | -1.5223 | 0.0153 | -0.0207 | -99.4967
-15.5 | -1.4776 | 0.01454 | -0.0186 | -101.6231
-15 | -1.4243 | 0.01377 | -0.0183 | -103.435
-14.5 | -1.3513 | 0.01335 | -0.0222 | -101.221
-14 | -1.3054 | 0.01286 | -0.0202 | -101.5086
-13.5 | -1.2575 | 0.01237 | -0.0185 | -101.6572
-13 | -1.2093 | 0.01175 | -0.0169 | -102.9191
-12.5 | -1.16 | 0.01118 | -0.0154 | -103.7567
-12 | -1.1099 | 0.01066 | -0.014 | -104.1182
-11.5 | -1.059 | 0.01018 | -0.0128 | -104.0275
-11 | -1.0072 | 0.00979 | -0.0117 | -102.8805
-10.5 | -0.9548 | 0.00943 | -0.0106 | -101.2513
-10 | -0.9018 | 0.0091 | -0.0097 | -99.0989
-9.5 | -0.8484 | 0.0088 | -0.0088 | -96.4091
-9 | -0.7953 | 0.00843 | -0.0079 | -94.3416
-8.5 | -0.742 | 0.00809 | -0.007 | -91.7182
-8 | -0.6881 | 0.00782 | -0.0062 | -87.9923
-7.5 | -0.6336 | 0.00759 | -0.0055 | -83.4783
-7 | -0.5789 | 0.00737 | -0.0048 | -78.5482
-6.5 | -0.5247 | 0.00712 | -0.0041 | -73.6938
-6 | -0.4699 | 0.00691 | -0.0034 | -68.0029
-5.5 | -0.4146 | 0.00674 | -0.0029 | -61.5134
-5 | -0.3598 | 0.00656 | -0.0023 | -54.8476
-4.5 | -0.3043 | 0.00641 | -0.0018 | -47.4727
-4 | -0.2489 | 0.00627 | -0.0013 | -39.697
-3.5 | -0.1933 | 0.00616 | -0.0008 | -31.3799
-3 | -0.1375 | 0.00603 | -0.0005 | -22.8027
-2.5 | -0.0817 | 0.00596 | -0.0001 | -13.7081
-2 | -0.0256 | 0.00586 | 0.0002 | -4.3686
-1.5 | 0.0303 | 0.00579 | 0.0005 | 5.2332
-1 | 0.0864 | 0.00574 | 0.0008 | 15.0523
-0.5 | 0.1427 | 0.00568 | 0.001 | 25.1232
0 | 0.1987 | 0.00566 | 0.0013 | 35.106
0.5 | 0.2552 | 0.00562 | 0.0014 | 45.4093
1 | 0.3113 | 0.00562 | 0.0016 | 55.3915
1.5 | 0.3673 | 0.0056 | 0.0017 | 65.5893
2 | 0.4235 | 0.0056 | 0.0018 | 75.625
2.5 | 0.4789 | 0.0056 | 0.002 | 85.5179
3 | 0.5324 | 0.00541 | 0.0026 | 98.4104
3.5 | 0.5692 | 0.00437 | 0.0063 | 130.2517
4 | 0.6228 | 0.00435 | 0.0069 | 143.1724
4.5 | 0.6775 | 0.00442 | 0.0072 | 153.2805
5 | 0.7316 | 0.00455 | 0.0076 | 160.7912
5.5 | 0.7856 | 0.00467 | 0.008 | 168.2227
6 | 0.8402 | 0.00482 | 0.0082 | 174.3154
6.5 | 0.8952 | 0.00504 | 0.0082 | 177.619
7 | 0.9479 | 0.00532 | 0.0087 | 178.1767
7.5 | 1.0004 | 0.00568 | 0.0091 | 176.1268
8 | 1.0524 | 0.00601 | 0.0095 | 175.1082
8.5 | 1.1039 | 0.0065 | 0.0099 | 169.8308
9 | 1.1591 | 0.00698 | 0.0094 | 166.0602
9.5 | 1.2201 | 0.00766 | 0.0074 | 159.282
10 | 1.278 | 0.00847 | 0.0058 | 150.8855
11 | 1.3822 | 0.00982 | 0.0053 | 140.7536
11.5 | 1.4365 | 0.0106 | 0.0044 | 135.5189
12 | 1.4903 | 0.01134 | 0.0034 | 131.4198
12.5 | 1.5432 | 0.0121 | 0.0026 | 127.5372
13 | 1.595 | 0.01288 | 0.0018 | 123.8354
13.5 | 1.6365 | 0.01368 | 0.0031 | 119.6272
14 | 1.6619 | 0.01455 | 0.0074 | 114.2199
14.5 | 1.6779 | 0.01545 | 0.0131 | 108.6019
15 | 1.6965 | 0.01689 | 0.0167 | 100.444
15.5 | 1.7139 | 0.01905 | 0.0186 | 89.9685
16 | 1.7309 | 0.02192 | 0.019 | 78.9644
16.5 | 1.7413 | 0.02579 | 0.0188 | 67.5184
17 | 1.7456 | 0.03039 | 0.0184 | 57.4399
17.5 | 1.745 | 0.03549 | 0.0179 | 49.1688
18 | 1.7373 | 0.04131 | 0.0173 | 42.0552
18.5 | 1.7201 | 0.04838 | 0.0162 | 35.5539
19 | 1.705 | 0.05562 | 0.0146 | 30.6544
19.5 | 1.6845 | 0.06376 | 0.0125 | 26.4194
20 | 1.6647 | 0.07197 | 0.0102 | 23.1305

## 115. Re 12M Mach 0.10 (1)
BIGFOIL.COM POLAR EXPORT
Horten 12.00% thick 4.00% camber
Horten 12.00% thick 4.00% camber |  |  |  | Cl Max: | 1.495 | at alpha= | 14.5 | deg
JavaFoil+Calcfoil stall+Eppler ext transition |  |  |  | L/D Max: | 140.506 | at alpha= | 8.5 | deg
Re: | 12000000 |  |  | Cd Min: | 0.00719 | at alpha= | 2.5 | deg
Mach: | 0.1 |  |  | Cl=0 at alpha= | -1.5333 | deg
|  |  |  | @ Cl=0.1, Cd= | 0.00896
|  |  |  | @ Cl=0.4, Cd= | 0.0086465
|  |  |  | @ Cl=0.6, Cd= | 0.0074478
alpha (deg) | Cl | Cd | Cm | Cl/Cd
-14 | -0.661 | 0.09011 | 0.004 | -7.34
-13.5 | -0.669 | 0.08484 | 0.004 | -7.89
-13 | -0.675 | 0.07969 | 0.004 | -8.47
-12.5 | -0.678 | 0.07499 | 0.004 | -9.039
-12 | -0.678 | 0.06988 | 0.004 | -9.709
-11.5 | -0.676 | 0.06482 | 0.004 | -10.433
-11 | -0.671 | 0.06016 | 0.005 | -11.15
-10.5 | -0.663 | 0.05489 | 0.005 | -12.084
-10 | -0.653 | 0.04979 | 0.005 | -13.109
-9.5 | -0.642 | 0.043 | 0.005 | -14.943
-9 | -0.738 | 0.0097 | 0.007 | -76.066
-8.5 | -0.707 | 0.0103 | 0.007 | -68.667
-8 | -0.673 | 0.0106 | 0.007 | -63.51
-7.5 | -0.635 | 0.01025 | 0.007 | -61.95
-7 | -0.593 | 0.0099 | 0.007 | -59.91
-6.5 | -0.549 | 0.01047 | 0.007 | -52.39
-6 | -0.501 | 0.01013 | 0.007 | -49.478
-5.5 | -0.451 | 0.0099 | 0.007 | -45.607
-5 | -0.399 | 0.00964 | 0.006 | -41.452
-4.5 | -0.345 | 0.00941 | 0.006 | -36.676
-4 | -0.289 | 0.00925 | 0.006 | -31.289
-3.5 | -0.232 | 0.00906 | 0.006 | -25.661
-3 | -0.174 | 0.00888 | 0.006 | -19.62
-2.5 | -0.115 | 0.00876 | 0.006 | -13.168
-2 | -0.056 | 0.00926 | 0.005 | -6.032
-1.5 | 0.004 | 0.00913 | 0.005 | 0.458
-1 | 0.065 | 0.00903 | 0.005 | 7.148
-0.5 | 0.125 | 0.00891 | 0.005 | 14.05
0 | 0.186 | 0.00882 | 0.005 | 21.068
0.5 | 0.246 | 0.00877 | 0.004 | 28.053
1 | 0.307 | 0.00866 | 0.004 | 35.396
1.5 | 0.367 | 0.00863 | 0.004 | 42.494
2 | 0.427 | 0.00866 | 0.004 | 49.295
2.5 | 0.487 | 0.00719 | 0.003 | 67.73
3 | 0.547 | 0.00728 | 0.003 | 75.161
3.5 | 0.607 | 0.00747 | 0.003 | 81.271
4 | 0.666 | 0.00759 | 0.002 | 87.813
4.5 | 0.726 | 0.00823 | 0.002 | 88.211
5 | 0.785 | 0.00836 | 0.002 | 93.916
5.5 | 0.844 | 0.00864 | 0.001 | 97.661
6 | 0.903 | 0.0083 | 0.001 | 108.807
6.5 | 0.961 | 0.0086 | 0.001 | 111.832
7 | 1.019 | 0.00848 | 0 | 120.201
7.5 | 1.076 | 0.00846 | 0 | 127.22
8 | 1.132 | 0.00852 | 0 | 132.906
8.5 | 1.186 | 0.00844 | -0.001 | 140.506
9 | 1.236 | 0.00935 | -0.001 | 132.126
9.5 | 1.282 | 0.01008 | -0.002 | 127.119
10 | 1.32 | 0.01122 | -0.002 | 117.718
10.5 | 1.352 | 0.01282 | -0.002 | 105.432
11 | 1.38 | 0.01454 | -0.003 | 94.919
11.5 | 1.407 | 0.01643 | -0.003 | 85.616
12 | 1.431 | 0.01843 | -0.003 | 77.671
12.5 | 1.453 | 0.02061 | -0.004 | 70.483
13 | 1.47 | 0.02284 | -0.004 | 64.352
13.5 | 1.482 | 0.02526 | -0.005 | 58.682
14 | 1.491 | 0.02786 | -0.005 | 53.51
14.5 | 1.495 | 0.03059 | -0.005 | 48.883
15 | 1.495 | 0.03355 | -0.006 | 44.576
15.5 | 1.491 | 0.03669 | -0.006 | 40.635
16 | 1.482 | 0.0401 | -0.007 | 36.963
16.5 | 1.466 | 0.04368 | -0.007 | 33.565
17 | 1.445 | 0.04756 | -0.007 | 30.388
17.5 | 1.42 | 0.05163 | -0.008 | 27.507
18 | 1.391 | 0.05601 | -0.008 | 24.844
18.5 | 1.359 | 0.06071 | -0.009 | 22.389
19 | 1.324 | 0.06594 | -0.009 | 20.078
19.5 | 1.286 | 0.07135 | -0.01 | 18.028

## 116. Re 12M Mach 0.10 (2)
BIGFOIL.COM POLAR EXPORT
Horten 12.00% thick 4.00% camber
Horten 12.00% thick 4.00% camber |  |  |  | Cl Max: | 1.7357 | at alpha= | 17 | deg
XFOIL ncrit=9 |  |  |  | L/D Max: | 178.393 | at alpha= | 7 | deg
Re: | 12000000 |  |  | Cd Min: | 0.07784 | at alpha= | 20 | deg
Mach: | 0.1 |  |  | Cl=0 at alpha= | -1.7735 | deg
|  |  |  | @ Cl=0.1, Cd= | 0.0057342
|  |  |  | @ Cl=0.4, Cd= | 0.00561
|  |  |  | @ Cl=0.6, Cd= | 0.004375
alpha (deg) | Cl | Cd | Cm | Cl/Cd
-20 | -1.7266 | 0.03169 | -0.0596 | -54.4841
-19.5 | -1.73 | 0.02843 | -0.0542 | -60.8512
-19 | -1.7255 | 0.02579 | -0.0484 | -66.9058
-18.5 | -1.711 | 0.02385 | -0.0425 | -71.74
-18 | -1.6857 | 0.0218 | -0.0382 | -77.3257
-17.5 | -1.6545 | 0.02008 | -0.0345 | -82.3954
-17 | -1.6182 | 0.01864 | -0.0311 | -86.8133
-16.5 | -1.5787 | 0.01741 | -0.0281 | -90.6778
-16 | -1.5366 | 0.01633 | -0.0253 | -94.0968
-15.5 | -1.4929 | 0.01535 | -0.0227 | -97.2573
-15 | -1.439 | 0.01444 | -0.0221 | -99.6537
-14.5 | -1.3655 | 0.01387 | -0.0255 | -98.4499
-14 | -1.3191 | 0.01331 | -0.0232 | -99.1059
-13.5 | -1.2706 | 0.01275 | -0.0212 | -99.6549
-13 | -1.2207 | 0.01223 | -0.0195 | -99.8119
-12.5 | -1.171 | 0.01156 | -0.0177 | -101.2976
-12 | -1.1204 | 0.01098 | -0.0161 | -102.0401
-11.5 | -1.069 | 0.01043 | -0.0146 | -102.4928
-11 | -1.0166 | 0.00997 | -0.0133 | -101.9659
-10.5 | -0.9636 | 0.00957 | -0.012 | -100.6897
-10 | -0.9099 | 0.00922 | -0.0109 | -98.6876
-9.5 | -0.8558 | 0.0089 | -0.0099 | -96.1573
-9 | -0.8017 | 0.00855 | -0.0089 | -93.7661
-8.5 | -0.7478 | 0.00818 | -0.0079 | -91.4181
-8 | -0.6934 | 0.00789 | -0.007 | -87.8834
-7.5 | -0.6384 | 0.00763 | -0.0062 | -83.6697
-7 | -0.5831 | 0.00742 | -0.0054 | -78.5849
-6.5 | -0.5282 | 0.00717 | -0.0046 | -73.6681
-6 | -0.4731 | 0.00694 | -0.0039 | -68.17
-5.5 | -0.4173 | 0.00677 | -0.0033 | -61.6396
-5 | -0.362 | 0.00659 | -0.0026 | -54.9317
-4.5 | -0.3062 | 0.00643 | -0.002 | -47.6205
-4 | -0.2502 | 0.00629 | -0.0015 | -39.7774
-3.5 | -0.1943 | 0.00617 | -0.001 | -31.4911
-3 | -0.1381 | 0.00605 | -0.0006 | -22.8264
-2.5 | -0.0818 | 0.00596 | -0.0002 | -13.7248
-2 | -0.0255 | 0.00587 | 0.0002 | -4.3441
-1.5 | 0.0308 | 0.00579 | 0.0005 | 5.3195
-1 | 0.0872 | 0.00575 | 0.0008 | 15.1652
-0.5 | 0.1439 | 0.00568 | 0.001 | 25.3345
0 | 0.2003 | 0.00566 | 0.0012 | 35.3887
0.5 | 0.257 | 0.00563 | 0.0014 | 45.6483
1 | 0.3135 | 0.00563 | 0.0016 | 55.6838
1.5 | 0.3699 | 0.00561 | 0.0017 | 65.9358
2 | 0.4265 | 0.00561 | 0.0019 | 76.025
2.5 | 0.4822 | 0.00561 | 0.0021 | 85.9537
3 | 0.5363 | 0.00544 | 0.0026 | 98.5846
3.5 | 0.573 | 0.00438 | 0.0064 | 130.8219
4 | 0.6269 | 0.00437 | 0.007 | 143.4554
4.5 | 0.682 | 0.00443 | 0.0074 | 153.9503
5 | 0.7365 | 0.00456 | 0.0078 | 161.5132
5.5 | 0.7908 | 0.00469 | 0.0082 | 168.6141
6 | 0.8459 | 0.00484 | 0.0084 | 174.7727
6.5 | 0.9013 | 0.00506 | 0.0085 | 178.1225
7 | 0.9544 | 0.00535 | 0.009 | 178.3925
7.5 | 1.0073 | 0.0057 | 0.0094 | 176.7193
8 | 1.0597 | 0.00603 | 0.0099 | 175.738
8.5 | 1.1116 | 0.00654 | 0.0104 | 169.9694
9.5 | 1.2291 | 0.00774 | 0.0078 | 158.7984
10 | 1.2875 | 0.00855 | 0.0064 | 150.5848
10.5 | 1.3362 | 0.00926 | 0.0071 | 144.2981
11 | 1.3925 | 0.00997 | 0.006 | 139.669
11.5 | 1.4473 | 0.01075 | 0.0052 | 134.6326
12 | 1.5013 | 0.01155 | 0.0043 | 129.9827
12.5 | 1.5545 | 0.01235 | 0.0036 | 125.8704
13 | 1.6064 | 0.01317 | 0.003 | 121.9742
13.5 | 1.6426 | 0.01397 | 0.0055 | 117.5805
14 | 1.6601 | 0.01488 | 0.0114 | 111.5659
14.5 | 1.6793 | 0.01599 | 0.016 | 105.0219
15 | 1.6966 | 0.01783 | 0.019 | 95.1542
15.5 | 1.714 | 0.02043 | 0.0201 | 83.8962
16 | 1.7281 | 0.02391 | 0.0201 | 72.2752
16.5 | 1.7348 | 0.02834 | 0.0198 | 61.2138
17 | 1.7357 | 0.03335 | 0.0193 | 52.045
17.5 | 1.7298 | 0.03905 | 0.0188 | 44.2971
18 | 1.7169 | 0.04554 | 0.018 | 37.7009
18.5 | 1.7002 | 0.05283 | 0.0166 | 32.1825
19 | 1.6835 | 0.06043 | 0.0148 | 27.8587
19.5 | 1.6611 | 0.06893 | 0.0125 | 24.0984
20 | 1.6378 | 0.07784 | 0.0098 | 21.0406

## 117. Re 12M Mach 0.25 (1)
BIGFOIL.COM POLAR EXPORT
Horten 12.00% thick 4.00% camber
Horten 12.00% thick 4.00% camber |  |  |  | Cl Max: | 1.453 | at alpha= | 13.5 | deg
JavaFoil+Calcfoil stall+Eppler ext transition |  |  |  | L/D Max: | 139.02 | at alpha= | 8 | deg
Re: | 12000000 |  |  | Cd Min: | 0.00733 | at alpha= | 2.5 | deg
Mach: | 0.25 |  |  | Cl=0 at alpha= | -1.5328 | deg
|  |  |  | @ Cl=0.1, Cd= | 0.0090952
|  |  |  | @ Cl=0.4, Cd= | 0.0088185
|  |  |  | @ Cl=0.6, Cd= | 0.007587
alpha (deg) | Cl | Cd | Cm | Cl/Cd
-13 | -0.498 | 0.08999 | 0.004 | -5.535
-12.5 | -0.527 | 0.08395 | 0.004 | -6.274
-12 | -0.551 | 0.07823 | 0.004 | -7.04
-11.5 | -0.57 | 0.07292 | 0.004 | -7.812
-11 | -0.583 | 0.06776 | 0.004 | -8.608
-10.5 | -0.592 | 0.06241 | 0.004 | -9.484
-10 | -0.595 | 0.05752 | 0.004 | -10.342
-9.5 | -0.593 | 0.05255 | 0.005 | -11.282
-9 | -0.584 | 0.04755 | 0.005 | -12.288
-8.5 | -0.572 | 0.04196 | 0.005 | -13.642
-8 | -0.661 | 0.00956 | 0.007 | -69.152
-7.5 | -0.63 | 0.01007 | 0.007 | -62.584
-7 | -0.593 | 0.01034 | 0.007 | -57.362
-6.5 | -0.552 | 0.00992 | 0.007 | -55.667
-6 | -0.507 | 0.01056 | 0.007 | -48.03
-5.5 | -0.458 | 0.01023 | 0.007 | -44.822
-5 | -0.407 | 0.00993 | 0.007 | -40.981
-4.5 | -0.352 | 0.00965 | 0.006 | -36.506
-4 | -0.296 | 0.00942 | 0.006 | -31.415
-3.5 | -0.238 | 0.00923 | 0.006 | -25.784
-3 | -0.179 | 0.00909 | 0.006 | -19.65
-2.5 | -0.118 | 0.00892 | 0.006 | -13.272
-2 | -0.057 | 0.00879 | 0.006 | -6.523
-1.5 | 0.004 | 0.00928 | 0.005 | 0.463
-1 | 0.066 | 0.00916 | 0.005 | 7.241
-0.5 | 0.129 | 0.00904 | 0.005 | 14.224
0 | 0.191 | 0.00895 | 0.005 | 21.328
0.5 | 0.253 | 0.00895 | 0.004 | 28.251
1 | 0.315 | 0.00882 | 0.004 | 35.686
1.5 | 0.377 | 0.0088 | 0.004 | 42.825
2 | 0.439 | 0.00885 | 0.004 | 49.534
2.5 | 0.5 | 0.00733 | 0.003 | 68.206
3 | 0.562 | 0.00745 | 0.003 | 75.434
3.5 | 0.623 | 0.00767 | 0.003 | 81.225
4 | 0.684 | 0.00781 | 0.002 | 87.657
4.5 | 0.745 | 0.00847 | 0.002 | 87.963
5 | 0.806 | 0.00815 | 0.002 | 98.91
5.5 | 0.866 | 0.00837 | 0.001 | 103.486
6 | 0.927 | 0.00864 | 0.001 | 107.289
6.5 | 0.986 | 0.00848 | 0.001 | 116.267
7 | 1.045 | 0.00846 | 0 | 123.545
7.5 | 1.103 | 0.00853 | 0 | 129.431
8 | 1.16 | 0.00834 | 0 | 139.02
8.5 | 1.212 | 0.00922 | -0.001 | 131.501
9 | 1.261 | 0.01 | -0.001 | 126.017
9.5 | 1.302 | 0.01105 | -0.002 | 117.795
10 | 1.333 | 0.01275 | -0.002 | 104.526
10.5 | 1.361 | 0.01489 | -0.002 | 91.393
11 | 1.386 | 0.01714 | -0.003 | 80.896
11.5 | 1.41 | 0.01939 | -0.003 | 72.699
12 | 1.429 | 0.02167 | -0.004 | 65.966
12.5 | 1.444 | 0.02416 | -0.004 | 59.79
13 | 1.452 | 0.02682 | -0.004 | 54.123
13.5 | 1.453 | 0.02971 | -0.005 | 48.906
14 | 1.447 | 0.03277 | -0.005 | 44.164
14.5 | 1.434 | 0.03617 | -0.006 | 39.655
15 | 1.414 | 0.03996 | -0.006 | 35.374
15.5 | 1.386 | 0.04396 | -0.006 | 31.518
16 | 1.35 | 0.04817 | -0.007 | 28.032
16.5 | 1.303 | 0.05304 | -0.007 | 24.565
17 | 1.247 | 0.05835 | -0.008 | 21.366
17.5 | 1.183 | 0.06422 | -0.008 | 18.425
18 | 1.113 | 0.07089 | -0.008 | 15.7
18.5 | 1.037 | 0.07827 | -0.009 | 13.249

## 118. Re 12M Mach 0.25 (2)
BIGFOIL.COM POLAR EXPORT
Horten 12.00% thick 4.00% camber
Horten 12.00% thick 4.00% camber |  |  |  | Cl Max: | 1.692 | at alpha= | 15 | deg
XFOIL ncrit=9 |  |  |  | L/D Max: | 180.766 | at alpha= | 7 | deg
Re: | 12000000 |  |  | Cd Min: | 0.10532 | at alpha= | 20 | deg
Mach: | 0.25 |  |  | Cl=0 at alpha= | -1.788 | deg
|  |  |  | @ Cl=0.1, Cd= | 0.0057819
|  |  |  | @ Cl=0.4, Cd= | 0.0056573
|  |  |  | @ Cl=0.6, Cd= | 0.0044231
alpha (deg) | Cl | Cd | Cm | Cl/Cd
-14.5 | -1.3911 | 0.02261 | -0.0514 | -61.5259
-14 | -1.3652 | 0.01963 | -0.0455 | -69.5466
-13.5 | -1.3272 | 0.01745 | -0.0406 | -76.0573
-13 | -1.2818 | 0.01578 | -0.0363 | -81.2294
-12.5 | -1.232 | 0.01445 | -0.0326 | -85.2595
-12 | -1.179 | 0.0134 | -0.0293 | -87.9851
-11.5 | -1.1245 | 0.01246 | -0.0263 | -90.2488
-11 | -1.0694 | 0.01155 | -0.0236 | -92.5887
-10.5 | -1.0132 | 0.01078 | -0.0211 | -93.9889
-9.5 | -0.8983 | 0.0096 | -0.0168 | -93.5729
-9 | -0.84 | 0.00915 | -0.015 | -91.8033
-8.5 | -0.7815 | 0.00876 | -0.0134 | -89.2123
-8 | -0.7235 | 0.00835 | -0.0117 | -86.6467
-7.5 | -0.6656 | 0.00797 | -0.0102 | -83.5132
-7 | -0.6072 | 0.00766 | -0.0089 | -79.2689
-6.5 | -0.5487 | 0.00741 | -0.0077 | -74.0486
-6 | -0.4907 | 0.00715 | -0.0065 | -68.6294
-5.5 | -0.4325 | 0.0069 | -0.0055 | -62.6812
-5 | -0.3741 | 0.00673 | -0.0046 | -55.5869
-4.5 | -0.3163 | 0.00653 | -0.0036 | -48.438
-4 | -0.2577 | 0.00637 | -0.0029 | -40.4553
-3.5 | -0.1997 | 0.00623 | -0.0021 | -32.0546
-3 | -0.1412 | 0.00612 | -0.0015 | -23.0719
-2.5 | -0.083 | 0.006 | -0.0009 | -13.8333
-2 | -0.0248 | 0.00592 | -0.0004 | -4.1892
-1.5 | 0.0337 | 0.00583 | 0 | 5.7804
-1 | 0.0921 | 0.00579 | 0.0005 | 15.9067
-0.5 | 0.1506 | 0.00573 | 0.0008 | 26.2827
0 | 0.209 | 0.00569 | 0.0011 | 36.7311
0.5 | 0.2674 | 0.00567 | 0.0014 | 47.1605
1 | 0.3261 | 0.00565 | 0.0016 | 57.7168
1.5 | 0.3842 | 0.00566 | 0.0018 | 67.8799
2 | 0.4428 | 0.00565 | 0.002 | 78.3717
2.5 | 0.5006 | 0.00565 | 0.0023 | 88.6018
3 | 0.557 | 0.00556 | 0.0028 | 100.1799
3.5 | 0.5942 | 0.00442 | 0.007 | 134.4344
4 | 0.6497 | 0.00445 | 0.0078 | 146
4.5 | 0.707 | 0.00451 | 0.0082 | 156.7627
5 | 0.764 | 0.00463 | 0.0087 | 165.0108
5.5 | 0.8199 | 0.0048 | 0.0094 | 170.8125
6 | 0.8773 | 0.00496 | 0.0097 | 176.875
6.5 | 0.9349 | 0.00519 | 0.01 | 180.1349
7 | 0.9906 | 0.00548 | 0.0107 | 180.7664
7.5 | 1.0458 | 0.00585 | 0.0114 | 178.7692
8 | 1.1005 | 0.00621 | 0.0123 | 177.2142
8.5 | 1.155 | 0.00675 | 0.0129 | 171.1111
9 | 1.2149 | 0.00738 | 0.0124 | 164.6206
9.5 | 1.2804 | 0.00816 | 0.0105 | 156.9118
10 | 1.3403 | 0.00905 | 0.0096 | 148.0994
10.5 | 1.3914 | 0.00992 | 0.0107 | 140.2621
11 | 1.4496 | 0.0108 | 0.0102 | 134.2222
11.5 | 1.5064 | 0.01174 | 0.0098 | 128.3135
12 | 1.5621 | 0.01271 | 0.0096 | 122.9032
12.5 | 1.6157 | 0.01378 | 0.0095 | 117.2496
13 | 1.6325 | 0.01471 | 0.0166 | 110.9789
13.5 | 1.6464 | 0.01622 | 0.0223 | 101.5043
14 | 1.6661 | 0.01848 | 0.0248 | 90.1569
14.5 | 1.6792 | 0.02224 | 0.0252 | 75.5036
15 | 1.692 | 0.02646 | 0.0251 | 63.9456
15.5 | 1.6911 | 0.03194 | 0.0248 | 52.9461
16 | 1.6806 | 0.03827 | 0.0244 | 43.9143
16.5 | 1.666 | 0.04507 | 0.0238 | 36.9647
17 | 1.6495 | 0.05238 | 0.0226 | 31.491
17.5 | 1.6307 | 0.06028 | 0.0209 | 27.0521
18 | 1.6079 | 0.0689 | 0.0187 | 23.3367
18.5 | 1.5847 | 0.07785 | 0.016 | 20.3558
19 | 1.5652 | 0.08652 | 0.0133 | 18.0906
19.5 | 1.5408 | 0.09605 | 0.0099 | 16.0416
20 | 1.5206 | 0.10532 | 0.0063 | 14.4379

## 119. Re 12M Mach 0.50 (1)
BIGFOIL.COM POLAR EXPORT
Horten 12.00% thick 4.00% camber
Horten 12.00% thick 4.00% camber |  |  |  | Cl Max: | 1.343 | at alpha= | 10 | deg
JavaFoil+Calcfoil stall+Eppler ext transition |  |  |  | L/D Max: | 127.938 | at alpha= | 6 | deg
Re: | 12000000 |  |  | Cd Min: | 0.00735 | at alpha= | 3.5 | deg
Mach: | 0.5 |  |  | Cl=0 at alpha= | -1.5362 | deg
|  |  |  | @ Cl=0.1, Cd= | 0.0092436
|  |  |  | @ Cl=0.4, Cd= | 0.0090926
|  |  |  | @ Cl=0.6, Cd= | 0.0081388
alpha (deg) | Cl | Cd | Cm | Cl/Cd
-20 | -0.993 | 0.16158 | 0.004 | -6.145
-19.5 | -0.969 | 0.14234 | 0.004 | -6.81
-19 | -0.945 | 0.13193 | 0.004 | -7.166
-18.5 | -0.914 | 0.14331 | 0.004 | -6.375
-18 | -0.89 | 0.12825 | 0.004 | -6.939
-17.5 | -0.866 | 0.11715 | 0.005 | -7.394
-17 | -0.841 | 0.10924 | 0.005 | -7.696
-16.5 | -0.81 | 0.10984 | 0.004 | -7.379
-16 | -0.789 | 0.09866 | 0.005 | -7.994
-15.5 | -0.767 | 0.08861 | 0.005 | -8.657
-15 | -0.729 | 0.09961 | 0.005 | -7.322
-14.5 | -0.707 | 0.08831 | 0.005 | -8.009
-14 | -0.685 | 0.0791 | 0.005 | -8.66
-13.5 | -0.649 | 0.08831 | 0.005 | -7.352
-13 | -0.626 | 0.07855 | 0.005 | -7.97
-12.5 | -0.604 | 0.06875 | 0.005 | -8.792
-12 | -0.569 | 0.07604 | 0.005 | -7.488
-11.5 | -0.546 | 0.06735 | 0.005 | -8.106
-11 | -0.516 | 0.06989 | 0.005 | -7.379
-10.5 | -0.49 | 0.06447 | 0.005 | -7.592
-10 | -0.466 | 0.05686 | 0.005 | -8.194
-9.5 | -0.435 | 0.05935 | 0.005 | -7.331
-9 | -0.41 | 0.05293 | 0.005 | -7.751
-8.5 | -0.381 | 0.05388 | 0.004 | -7.07
-8 | -0.355 | 0.04886 | 0.005 | -7.267
-7.5 | -0.327 | 0.04865 | 0.004 | -6.714
-7 | -0.301 | 0.044 | 0.005 | -6.84
-6.5 | -0.273 | 0.04335 | 0.004 | -6.292
-6 | -0.245 | 0.04163 | 0.004 | -5.893
-5.5 | -0.349 | 0.03729 | 0.005 | -9.362
-5 | -0.412 | 0.0105 | 0.007 | -39.257
-4.5 | -0.371 | 0.01004 | 0.007 | -36.953
-4 | -0.318 | 0.0105 | 0.007 | -30.33
-3.5 | -0.26 | 0.01016 | 0.007 | -25.538
-3 | -0.197 | 0.00991 | 0.007 | -19.829
-2.5 | -0.131 | 0.00971 | 0.006 | -13.486
-2 | -0.064 | 0.00953 | 0.006 | -6.68
-1.5 | 0.005 | 0.00939 | 0.006 | 0.509
-1 | 0.074 | 0.00927 | 0.006 | 7.975
-0.5 | 0.143 | 0.0092 | 0.006 | 15.589
0 | 0.213 | 0.00856 | 0.005 | 24.887
0.5 | 0.282 | 0.00905 | 0.005 | 31.187
1 | 0.351 | 0.00905 | 0.005 | 38.814
1.5 | 0.42 | 0.00911 | 0.004 | 46.133
2 | 0.489 | 0.00906 | 0.004 | 53.958
2.5 | 0.558 | 0.00909 | 0.004 | 61.348
3 | 0.626 | 0.00755 | 0.003 | 82.895
3.5 | 0.694 | 0.00735 | 0.003 | 94.418
4 | 0.762 | 0.00766 | 0.003 | 99.454
4.5 | 0.829 | 0.00781 | 0.002 | 106.143
5 | 0.896 | 0.00818 | 0.002 | 109.542
5.5 | 0.962 | 0.0082 | 0.002 | 117.247
6 | 1.026 | 0.00802 | 0.001 | 127.938
6.5 | 1.089 | 0.00909 | 0.001 | 119.751
7 | 1.148 | 0.0097 | 0 | 118.451
7.5 | 1.202 | 0.01055 | 0 | 113.937
8 | 1.248 | 0.01194 | 0 | 104.517
8.5 | 1.284 | 0.01402 | -0.001 | 91.636
9 | 1.313 | 0.01702 | -0.001 | 77.119
9.5 | 1.333 | 0.02109 | -0.002 | 63.215
10 | 1.343 | 0.02518 | -0.002 | 53.328
10.5 | 1.336 | 0.02921 | -0.002 | 45.729
11 | 1.285 | 0.0339 | -0.003 | 37.905
11.5 | 1.091 | 0.04064 | -0.003 | 26.842
12 | 0.828 | 0.04553 | -0.004 | 18.182
12.5 | 0.852 | 0.05194 | -0.004 | 16.405
13 | 0.883 | 0.05212 | -0.005 | 16.941
13.5 | 0.909 | 0.05697 | -0.005 | 15.955
14 | 0.935 | 0.06183 | -0.005 | 15.122
14.5 | 0.961 | 0.06664 | -0.006 | 14.422
15 | 0.987 | 0.07173 | -0.006 | 13.758

## 120. Re 12M Mach 0.50 (2)
BIGFOIL.COM POLAR EXPORT
Horten 12.00% thick 4.00% camber
Horten 12.00% thick 4.00% camber |  |  |  | Cl Max: | 1.6173 | at alpha= | 10.5 | deg
XFOIL ncrit=9 |  |  |  | L/D Max: | 188.358 | at alpha= | 7 | deg
Re: | 12000000 |  |  | Cd Min: | 0.26118 | at alpha= | -20 | deg
Mach: | 0.5 |  |  | Cl=0 at alpha= | -1.8563 | deg
|  |  |  | @ Cl=0.1, Cd= | 0.0059737
|  |  |  | @ Cl=0.4, Cd= | 0.0058524
|  |  |  | @ Cl=0.6, Cd= | 0.0059211
alpha (deg) | Cl | Cd | Cm | Cl/Cd
-20 | -0.7614 | 0.26118 | 0.0803 | -2.9152
-19.5 | -0.7395 | 0.25181 | 0.0747 | -2.9367
-18.5 | -0.617 | 0.22443 | 0.0383 | -2.7492
-18 | -0.599 | 0.21698 | 0.0348 | -2.7606
-17.5 | -0.58 | 0.20902 | 0.0307 | -2.7749
-17 | -0.5608 | 0.20084 | 0.0265 | -2.7923
-16.5 | -0.541 | 0.19308 | 0.0224 | -2.8019
-16 | -0.5224 | 0.18488 | 0.0181 | -2.8256
-15.5 | -0.5066 | 0.17598 | 0.0136 | -2.8787
-15 | -0.4845 | 0.16927 | 0.0099 | -2.8623
-14.5 | -0.4647 | 0.16184 | 0.0059 | -2.8714
-14 | -0.4494 | 0.15324 | 0.0015 | -2.9327
-13.5 | -0.4396 | 0.14358 | -0.0034 | -3.0617
-13 | -0.4325 | 0.13368 | -0.0085 | -3.2353
-12.5 | -0.4195 | 0.12567 | -0.0127 | -3.3381
-12 | -0.4095 | 0.11721 | -0.0172 | -3.4937
-11.5 | -0.4134 | 0.10663 | -0.0231 | -3.877
-11 | -0.4136 | 0.09739 | -0.0283 | -4.2468
-10.5 | -0.4191 | 0.08796 | -0.0337 | -4.7647
-10 | -0.4217 | 0.07961 | -0.0384 | -5.2971
-9.5 | -0.4424 | 0.06953 | -0.0449 | -6.3627
-9 | -0.4552 | 0.06141 | -0.0514 | -7.4125
-8 | -0.5217 | 0.04784 | -0.0477 | -10.9051
-7.5 | -0.5447 | 0.03935 | -0.0442 | -13.8424
-7 | -0.5641 | 0.02957 | -0.0388 | -19.0768
-6.5 | -0.572 | 0.01977 | -0.032 | -28.9327
-6 | -0.5671 | 0.01072 | -0.0244 | -52.9011
-5.5 | -0.5047 | 0.00827 | -0.0196 | -61.0278
-4.5 | -0.3631 | 0.00711 | -0.013 | -51.0689
-4 | -0.2929 | 0.00683 | -0.0105 | -42.8843
-3.5 | -0.2239 | 0.00658 | -0.0083 | -34.0274
-3 | -0.155 | 0.00641 | -0.0064 | -24.181
-2.5 | -0.0872 | 0.00625 | -0.0048 | -13.952
-2 | -0.0194 | 0.00612 | -0.0034 | -3.1699
-1.5 | 0.0481 | 0.00602 | -0.0022 | 7.99
-1 | 0.1153 | 0.00596 | -0.0012 | 19.3456
-0.5 | 0.1827 | 0.00589 | -0.0003 | 31.0187
0 | 0.2495 | 0.00587 | 0.0005 | 42.5043
0.5 | 0.317 | 0.00584 | 0.0011 | 54.2808
1 | 0.3841 | 0.00585 | 0.0017 | 65.6581
1.5 | 0.451 | 0.00586 | 0.0023 | 76.9625
2 | 0.5186 | 0.00588 | 0.0029 | 88.1973
2.5 | 0.5852 | 0.00593 | 0.0036 | 98.6847
3 | 0.6516 | 0.00589 | 0.0044 | 110.6282
3.5 | 0.6909 | 0.00475 | 0.0103 | 145.4526
4 | 0.7555 | 0.00479 | 0.0117 | 157.7244
4.5 | 0.8221 | 0.0049 | 0.0129 | 167.7755
5 | 0.8892 | 0.0051 | 0.0141 | 174.3529
5.5 | 0.9556 | 0.00527 | 0.0157 | 181.3283
6 | 1.024 | 0.00551 | 0.017 | 185.8439
6.5 | 1.0917 | 0.0058 | 0.0187 | 188.2241
7 | 1.1584 | 0.00615 | 0.0208 | 188.3577
7.5 | 1.2248 | 0.00656 | 0.0231 | 186.7073
8 | 1.2899 | 0.0071 | 0.0258 | 181.6761
8.5 | 1.3644 | 0.00786 | 0.0267 | 173.5878
9 | 1.4482 | 0.00903 | 0.0257 | 160.3765
9.5 | 1.516 | 0.0106 | 0.027 | 143.0189
10 | 1.5705 | 0.0125 | 0.0301 | 125.64
10.5 | 1.6173 | 0.015 | 0.0321 | 107.82
12 | 1.5939 | 0.03253 | 0.0379 | 48.9978
12.5 | 1.5639 | 0.04033 | 0.0382 | 38.7776
13 | 1.5347 | 0.04826 | 0.038 | 31.8007
13.5 | 1.5088 | 0.05644 | 0.037 | 26.7328
14 | 1.4846 | 0.06488 | 0.0354 | 22.8822
14.5 | 1.4588 | 0.07381 | 0.0331 | 19.7643
15 | 1.4398 | 0.08243 | 0.0307 | 17.4669
15.5 | 1.4177 | 0.09171 | 0.0276 | 15.4585

## 121. Re 14M Mach 0.00 (1)
BIGFOIL.COM POLAR EXPORT
Horten 12.00% thick 4.00% camber
Horten 12.00% thick 4.00% camber |  |  |  | Cl Max: | 1.508 | at alpha= | 15 | deg
JavaFoil+Calcfoil stall+Eppler ext transition |  |  |  | L/D Max: | 136.666 | at alpha= | 8.5 | deg
Re: | 14000000 |  |  | Cd Min: | 0.00723 | at alpha= | 3 | deg
Mach: | 0 |  |  | Cl=0 at alpha= | -1.5333 | deg
|  |  |  | @ Cl=0.1, Cd= | 0.0087946
|  |  |  | @ Cl=0.4, Cd= | 0.0084733
|  |  |  | @ Cl=0.6, Cd= | 0.00737
alpha (deg) | Cl | Cd | Cm | Cl/Cd
-14.5 | -0.681 | 0.09324 | 0.004 | -7.307
-14 | -0.688 | 0.08774 | 0.004 | -7.845
-13.5 | -0.693 | 0.08247 | 0.004 | -8.407
-13 | -0.696 | 0.07771 | 0.004 | -8.954
-12.5 | -0.696 | 0.07282 | 0.004 | -9.561
-12 | -0.694 | 0.06768 | 0.004 | -10.26
-11.5 | -0.69 | 0.06287 | 0.005 | -10.971
-11 | -0.682 | 0.05817 | 0.005 | -11.731
-10.5 | -0.674 | 0.05241 | 0.005 | -12.858
-10 | -0.665 | 0.04546 | 0.005 | -14.633
-9.5 | -0.769 | 0.00941 | 0.007 | -81.639
-9 | -0.741 | 0.01043 | 0.007 | -71.05
-8.5 | -0.709 | 0.01 | 0.007 | -70.95
-8 | -0.674 | 0.01028 | 0.007 | -65.562
-7.5 | -0.635 | 0.00999 | 0.007 | -63.54
-7 | -0.593 | 0.00968 | 0.007 | -61.244
-6.5 | -0.548 | 0.0102 | 0.007 | -53.723
-6 | -0.5 | 0.00986 | 0.007 | -50.717
-5.5 | -0.45 | 0.00965 | 0.007 | -46.627
-5 | -0.398 | 0.00939 | 0.006 | -42.383
-4.5 | -0.344 | 0.00921 | 0.006 | -37.343
-4 | -0.288 | 0.00901 | 0.006 | -31.981
-3.5 | -0.231 | 0.00888 | 0.006 | -26.051
-3 | -0.174 | 0.00868 | 0.006 | -19.987
-2.5 | -0.115 | 0.00859 | 0.006 | -13.373
-2 | -0.056 | 0.00908 | 0.005 | -6.122
-1.5 | 0.004 | 0.00895 | 0.005 | 0.465
-1 | 0.064 | 0.00883 | 0.005 | 7.271
-0.5 | 0.125 | 0.00877 | 0.005 | 14.198
0 | 0.185 | 0.00865 | 0.005 | 21.361
0.5 | 0.245 | 0.00858 | 0.004 | 28.552
1 | 0.305 | 0.00854 | 0.004 | 35.693
1.5 | 0.365 | 0.00845 | 0.004 | 43.167
2 | 0.425 | 0.00849 | 0.004 | 50.026
2.5 | 0.485 | 0.00897 | 0.003 | 54.036
3 | 0.544 | 0.00723 | 0.003 | 75.242
3.5 | 0.604 | 0.00738 | 0.003 | 81.824
4 | 0.663 | 0.00803 | 0.002 | 82.601
4.5 | 0.722 | 0.00816 | 0.002 | 88.553
5 | 0.781 | 0.0083 | 0.002 | 94.163
5.5 | 0.84 | 0.00855 | 0.001 | 98.233
6 | 0.899 | 0.00875 | 0.001 | 102.74
6.5 | 0.957 | 0.00847 | 0.001 | 112.901
7 | 1.014 | 0.00836 | 0 | 121.302
7.5 | 1.071 | 0.00877 | 0 | 122.166
8 | 1.127 | 0.00839 | 0 | 134.32
8.5 | 1.181 | 0.00864 | -0.001 | 136.666
9 | 1.231 | 0.00925 | -0.001 | 133.056
9.5 | 1.278 | 0.00996 | -0.002 | 128.203
10 | 1.318 | 0.01098 | -0.002 | 120.066
10.5 | 1.352 | 0.01229 | -0.002 | 110.023
11 | 1.382 | 0.0138 | -0.003 | 100.176
11.5 | 1.409 | 0.01544 | -0.003 | 91.248
12 | 1.435 | 0.01726 | -0.003 | 83.098
12.5 | 1.457 | 0.01922 | -0.004 | 75.796
13 | 1.475 | 0.02135 | -0.004 | 69.08
13.5 | 1.489 | 0.02364 | -0.005 | 62.984
14 | 1.499 | 0.02611 | -0.005 | 57.431
14.5 | 1.506 | 0.02865 | -0.005 | 52.56
15 | 1.508 | 0.03146 | -0.006 | 47.945
15.5 | 1.506 | 0.0345 | -0.006 | 43.658
16 | 1.501 | 0.03766 | -0.007 | 39.853
16.5 | 1.488 | 0.04104 | -0.007 | 36.265
17 | 1.472 | 0.0446 | -0.007 | 32.991
17.5 | 1.451 | 0.04842 | -0.008 | 29.966
18 | 1.427 | 0.0525 | -0.008 | 27.172
18.5 | 1.399 | 0.05701 | -0.009 | 24.537
19 | 1.369 | 0.0617 | -0.009 | 22.181
19.5 | 1.336 | 0.06675 | -0.01 | 20.011
20 | 1.301 | 0.07212 | -0.01 | 18.041

## 122. Re 14M Mach 0.00 (2)
BIGFOIL.COM POLAR EXPORT
Horten 12.00% thick 4.00% camber
Horten 12.00% thick 4.00% camber |  |  |  | Cl Max: | 1.7656 | at alpha= | 17 | deg
XFOIL ncrit=9 |  |  |  | L/D Max: | 180.133 | at alpha= | 7 | deg
Re: | 14000000 |  |  | Cd Min: | 0.06859 | at alpha= | 20 | deg
Mach: | 0 |  |  | Cl=0 at alpha= | -1.7633 | deg
|  |  |  | @ Cl=0.1, Cd= | 0.0056099
|  |  |  | @ Cl=0.4, Cd= | 0.00551
|  |  |  | @ Cl=0.6, Cd= | 0.0043533
alpha (deg) | Cl | Cd | Cm | Cl/Cd
-20 | -1.7973 | 0.02472 | -0.0457 | -72.7063
-19.5 | -1.7815 | 0.02304 | -0.0405 | -77.322
-19 | -1.7575 | 0.02156 | -0.0361 | -81.5167
-18.5 | -1.725 | 0.02026 | -0.0328 | -85.1431
-18 | -1.6918 | 0.01882 | -0.0296 | -89.8937
-17.5 | -1.6552 | 0.01758 | -0.0267 | -94.1524
-17 | -1.6159 | 0.01647 | -0.024 | -98.1117
-16.5 | -1.574 | 0.01554 | -0.0217 | -101.287
-16 | -1.5303 | 0.01471 | -0.0195 | -104.0313
-15.5 | -1.4808 | 0.01392 | -0.0185 | -106.3793
-15 | -1.4038 | 0.01334 | -0.0232 | -105.2324
-14 | -1.3112 | 0.01241 | -0.0193 | -105.6567
-13.5 | -1.2625 | 0.01193 | -0.0177 | -105.8256
-13 | -1.2129 | 0.01148 | -0.0163 | -105.6533
-12.5 | -1.1633 | 0.01092 | -0.0149 | -106.5293
-12 | -1.1129 | 0.01042 | -0.0136 | -106.8042
-11.5 | -1.062 | 0.00992 | -0.0123 | -107.0565
-11 | -1.0102 | 0.0095 | -0.0112 | -106.3368
-10.5 | -0.9576 | 0.00914 | -0.0102 | -104.7702
-10 | -0.9046 | 0.00883 | -0.0092 | -102.4462
-9.5 | -0.8511 | 0.00854 | -0.0084 | -99.6604
-9 | -0.7975 | 0.00825 | -0.0075 | -96.6667
-8.5 | -0.744 | 0.00791 | -0.0066 | -94.0582
-8 | -0.6901 | 0.00762 | -0.0058 | -90.5643
-7.5 | -0.6357 | 0.00739 | -0.0051 | -86.0217
-7 | -0.5809 | 0.00719 | -0.0045 | -80.7928
-6.5 | -0.5262 | 0.00696 | -0.0038 | -75.6034
-6 | -0.4715 | 0.00675 | -0.0031 | -69.8519
-5.5 | -0.4163 | 0.00659 | -0.0026 | -63.1715
-5 | -0.361 | 0.00642 | -0.0021 | -56.2305
-4.5 | -0.3057 | 0.00627 | -0.0015 | -48.756
-4 | -0.25 | 0.00614 | -0.0011 | -40.7166
-3.5 | -0.1944 | 0.00601 | -0.0006 | -32.3461
-3 | -0.1385 | 0.00593 | -0.0003 | -23.3558
-2.5 | -0.0824 | 0.00582 | 0.0001 | -14.1581
-2 | -0.0266 | 0.00574 | 0.0004 | -4.6341
-1.5 | 0.0296 | 0.00567 | 0.0007 | 5.2205
-1 | 0.0859 | 0.00562 | 0.0009 | 15.2847
-0.5 | 0.142 | 0.00558 | 0.0012 | 25.448
0 | 0.1984 | 0.00553 | 0.0013 | 35.877
0.5 | 0.2545 | 0.00553 | 0.0015 | 46.0217
1 | 0.311 | 0.0055 | 0.0016 | 56.5455
1.5 | 0.3672 | 0.00551 | 0.0018 | 66.6425
2 | 0.4232 | 0.00551 | 0.0019 | 76.8058
2.5 | 0.4792 | 0.0055 | 0.002 | 87.1273
3 | 0.5341 | 0.00548 | 0.0023 | 97.4635
3.5 | 0.5721 | 0.00438 | 0.0058 | 130.6164
4 | 0.6244 | 0.00433 | 0.0066 | 144.2032
4.5 | 0.6786 | 0.00439 | 0.007 | 154.5786
5 | 0.7333 | 0.00446 | 0.0072 | 164.417
5.5 | 0.7877 | 0.00461 | 0.0075 | 170.8677
6 | 0.8413 | 0.00479 | 0.0079 | 175.6367
6.5 | 0.8954 | 0.00501 | 0.0081 | 178.7226
7 | 0.9493 | 0.00527 | 0.0083 | 180.1328
7.5 | 1.0014 | 0.0056 | 0.0088 | 178.8214
8 | 1.0525 | 0.006 | 0.0095 | 175.4167
8.5 | 1.1033 | 0.00642 | 0.0101 | 171.8536
9 | 1.1551 | 0.0069 | 0.0103 | 167.4058
9.5 | 1.2147 | 0.00755 | 0.0086 | 160.8874
10 | 1.2746 | 0.00834 | 0.0067 | 152.8297
10.5 | 1.3289 | 0.00898 | 0.006 | 147.9844
11 | 1.3797 | 0.00967 | 0.006 | 142.6784
11.5 | 1.4342 | 0.01039 | 0.0051 | 138.0366
12 | 1.4881 | 0.01109 | 0.0042 | 134.1839
12.5 | 1.5414 | 0.0118 | 0.0033 | 130.6271
13 | 1.5932 | 0.01256 | 0.0026 | 126.8471
13.5 | 1.6437 | 0.01336 | 0.002 | 123.0314
14 | 1.6729 | 0.01412 | 0.0057 | 118.4773
14.5 | 1.6893 | 0.01502 | 0.0115 | 112.47
15 | 1.7089 | 0.01624 | 0.0155 | 105.2278
15.5 | 1.7272 | 0.01809 | 0.0179 | 95.4782
16 | 1.7432 | 0.02082 | 0.0188 | 83.7272
16.5 | 1.7571 | 0.02425 | 0.0188 | 72.4577
17 | 1.7656 | 0.02839 | 0.0184 | 62.1909
17.5 | 1.7653 | 0.03343 | 0.018 | 52.8059
18 | 1.7574 | 0.03926 | 0.0174 | 44.7631
18.5 | 1.7411 | 0.04608 | 0.0165 | 37.7843
19 | 1.7281 | 0.05298 | 0.0151 | 32.618
19.5 | 1.7109 | 0.06059 | 0.0132 | 28.2373
20 | 1.6922 | 0.06859 | 0.0111 | 24.6712

## 123. Re 14M Mach 0.10 (1)
BIGFOIL.COM POLAR EXPORT
Horten 12.00% thick 4.00% camber
Horten 12.00% thick 4.00% camber |  |  |  | Cl Max: | 1.498 | at alpha= | 14.5 | deg
JavaFoil+Calcfoil stall+Eppler ext transition |  |  |  | L/D Max: | 140.788 | at alpha= | 8.5 | deg
Re: | 14000000 |  |  | Cd Min: | 0.00728 | at alpha= | 3 | deg
Mach: | 0.1 |  |  | Cl=0 at alpha= | -1.5333 | deg
|  |  |  | @ Cl=0.1, Cd= | 0.0088117
|  |  |  | @ Cl=0.4, Cd= | 0.0085255
|  |  |  | @ Cl=0.6, Cd= | 0.0074125
alpha (deg) | Cl | Cd | Cm | Cl/Cd
-14.5 | -0.652 | 0.09491 | 0.004 | -6.868
-14 | -0.662 | 0.08961 | 0.004 | -7.385
-13.5 | -0.67 | 0.08417 | 0.004 | -7.957
-13 | -0.675 | 0.07902 | 0.004 | -8.547
-12.5 | -0.678 | 0.07411 | 0.004 | -9.155
-12 | -0.679 | 0.06922 | 0.004 | -9.809
-11.5 | -0.677 | 0.06414 | 0.005 | -10.553
-11 | -0.672 | 0.0594 | 0.005 | -11.306
-10.5 | -0.664 | 0.05431 | 0.005 | -12.226
-10 | -0.655 | 0.04804 | 0.005 | -13.643
-9.5 | -0.761 | 0.01025 | 0.007 | -74.226
-9 | -0.738 | 0.00996 | 0.007 | -74.091
-8.5 | -0.708 | 0.01007 | 0.007 | -70.271
-8 | -0.673 | 0.01038 | 0.007 | -64.855
-7.5 | -0.635 | 0.01001 | 0.007 | -63.445
-7 | -0.593 | 0.00973 | 0.007 | -61.004
-6.5 | -0.549 | 0.01028 | 0.007 | -53.383
-6 | -0.501 | 0.00993 | 0.007 | -50.515
-5.5 | -0.451 | 0.00966 | 0.007 | -46.73
-5 | -0.399 | 0.00944 | 0.006 | -42.304
-4.5 | -0.345 | 0.00919 | 0.006 | -37.581
-4 | -0.289 | 0.00908 | 0.006 | -31.869
-3.5 | -0.232 | 0.00889 | 0.006 | -26.152
-3 | -0.174 | 0.00872 | 0.006 | -19.997
-2.5 | -0.115 | 0.00861 | 0.006 | -13.401
-2 | -0.056 | 0.00908 | 0.005 | -6.152
-1.5 | 0.004 | 0.00894 | 0.005 | 0.468
-1 | 0.065 | 0.00887 | 0.005 | 7.28
-0.5 | 0.125 | 0.00877 | 0.005 | 14.267
0 | 0.186 | 0.00869 | 0.005 | 21.385
0.5 | 0.246 | 0.00864 | 0.004 | 28.475
1 | 0.307 | 0.00855 | 0.004 | 35.864
1.5 | 0.367 | 0.00852 | 0.004 | 43.063
2 | 0.427 | 0.00853 | 0.004 | 50.026
2.5 | 0.487 | 0.00902 | 0.003 | 53.989
3 | 0.547 | 0.00728 | 0.003 | 75.112
3.5 | 0.607 | 0.00743 | 0.003 | 81.675
4 | 0.666 | 0.00806 | 0.002 | 82.704
4.5 | 0.726 | 0.00817 | 0.002 | 88.871
5 | 0.785 | 0.00837 | 0.002 | 93.832
5.5 | 0.844 | 0.00864 | 0.001 | 97.709
6 | 0.903 | 0.00829 | 0.001 | 108.876
6.5 | 0.961 | 0.00854 | 0.001 | 112.621
7 | 1.019 | 0.00844 | 0 | 120.685
7.5 | 1.076 | 0.00842 | 0 | 127.798
8 | 1.132 | 0.00849 | 0 | 133.343
8.5 | 1.186 | 0.00842 | -0.001 | 140.788
9 | 1.236 | 0.00936 | -0.001 | 132.079
9.5 | 1.282 | 0.0101 | -0.002 | 126.938
10 | 1.321 | 0.01118 | -0.002 | 118.19
10.5 | 1.354 | 0.01258 | -0.002 | 107.651
11 | 1.383 | 0.01414 | -0.003 | 97.822
11.5 | 1.41 | 0.0159 | -0.003 | 88.716
12 | 1.435 | 0.01776 | -0.003 | 80.796
12.5 | 1.456 | 0.01983 | -0.004 | 73.456
13 | 1.473 | 0.02201 | -0.004 | 66.927
13.5 | 1.486 | 0.02436 | -0.005 | 60.986
14 | 1.494 | 0.02692 | -0.005 | 55.5
14.5 | 1.498 | 0.02961 | -0.005 | 50.612
15 | 1.498 | 0.03246 | -0.006 | 46.166
15.5 | 1.494 | 0.03555 | -0.006 | 42.023
16 | 1.485 | 0.03891 | -0.007 | 38.163
16.5 | 1.469 | 0.04236 | -0.007 | 34.676
17 | 1.448 | 0.04616 | -0.008 | 31.367
17.5 | 1.423 | 0.05015 | -0.008 | 28.368
18 | 1.394 | 0.05445 | -0.008 | 25.599
18.5 | 1.361 | 0.05919 | -0.009 | 23
19 | 1.326 | 0.06419 | -0.009 | 20.657
19.5 | 1.288 | 0.06951 | -0.01 | 18.536

## 124. Re 14M Mach 0.10 (2)
BIGFOIL.COM POLAR EXPORT
Horten 12.00% thick 4.00% camber
Horten 12.00% thick 4.00% camber |  |  |  | Cl Max: | 1.757 | at alpha= | 17 | deg
XFOIL ncrit=9 |  |  |  | L/D Max: | 180.358 | at alpha= | 7 | deg
Re: | 14000000 |  |  | Cd Min: | 0.07401 | at alpha= | 20 | deg
Mach: | 0.1 |  |  | Cl=0 at alpha= | -1.7659 | deg
|  |  |  | @ Cl=0.1, Cd= | 0.0056129
|  |  |  | @ Cl=0.4, Cd= | 0.0055154
|  |  |  | @ Cl=0.6, Cd= | 0.0043671
alpha (deg) | Cl | Cd | Cm | Cl/Cd
-20 | -1.7732 | 0.02862 | -0.0565 | -61.9567
-19.5 | -1.7657 | 0.02624 | -0.0511 | -67.2904
-19 | -1.7485 | 0.02456 | -0.0458 | -71.193
-18.5 | -1.7251 | 0.023 | -0.0409 | -75.0043
-18 | -1.6979 | 0.02106 | -0.0367 | -80.622
-17.5 | -1.6649 | 0.01943 | -0.0331 | -85.6871
-17 | -1.6275 | 0.01805 | -0.0298 | -90.1662
-16.5 | -1.5872 | 0.01684 | -0.0269 | -94.2518
-16 | -1.5446 | 0.01578 | -0.0242 | -97.8834
-15.5 | -1.4961 | 0.01469 | -0.0226 | -101.8448
-15 | -1.4185 | 0.01396 | -0.0269 | -101.6117
-14.5 | -1.3732 | 0.0134 | -0.0244 | -102.4776
-14 | -1.3253 | 0.01282 | -0.0223 | -103.3775
-13.5 | -1.276 | 0.01228 | -0.0204 | -103.9088
-13 | -1.2256 | 0.01179 | -0.0187 | -103.9525
-12.5 | -1.1745 | 0.01129 | -0.0172 | -104.0301
-12 | -1.1235 | 0.01072 | -0.0156 | -104.8041
-11.5 | -1.0719 | 0.01018 | -0.0141 | -105.2947
-11 | -1.0196 | 0.00969 | -0.0128 | -105.2219
-10.5 | -0.9664 | 0.00929 | -0.0116 | -104.0258
-10 | -0.9127 | 0.00894 | -0.0105 | -102.0917
-9.5 | -0.8585 | 0.00863 | -0.0095 | -99.4786
-9 | -0.8041 | 0.00835 | -0.0085 | -96.2994
-8.5 | -0.7499 | 0.008 | -0.0075 | -93.7375
-8 | -0.6954 | 0.00769 | -0.0066 | -90.4291
-7.5 | -0.6405 | 0.00743 | -0.0058 | -86.2046
-7 | -0.5852 | 0.00723 | -0.005 | -80.9405
-6.5 | -0.5298 | 0.00701 | -0.0043 | -75.5777
-6 | -0.4747 | 0.00678 | -0.0036 | -70.0147
-5.5 | -0.4191 | 0.00661 | -0.003 | -63.4039
-5 | -0.3632 | 0.00644 | -0.0024 | -56.3975
-4.5 | -0.3075 | 0.00628 | -0.0018 | -48.965
-4 | -0.2514 | 0.00616 | -0.0013 | -40.8117
-3.5 | -0.1954 | 0.00602 | -0.0008 | -32.4585
-3 | -0.1391 | 0.00594 | -0.0004 | -23.4175
-2.5 | -0.0827 | 0.00582 | 0 | -14.2096
-2 | -0.0265 | 0.00575 | 0.0003 | -4.6087
-1.5 | 0.0301 | 0.00568 | 0.0006 | 5.2993
-1 | 0.0867 | 0.00562 | 0.0009 | 15.427
-0.5 | 0.1432 | 0.00559 | 0.0011 | 25.6172
0 | 0.2 | 0.00554 | 0.0013 | 36.1011
0.5 | 0.2564 | 0.00554 | 0.0015 | 46.2816
1 | 0.3132 | 0.00551 | 0.0016 | 56.8421
1.5 | 0.3698 | 0.00551 | 0.0018 | 67.1143
2 | 0.4261 | 0.00552 | 0.0019 | 77.192
2.5 | 0.4825 | 0.0055 | 0.002 | 87.7273
3 | 0.5377 | 0.00549 | 0.0023 | 97.9417
3.5 | 0.5758 | 0.00439 | 0.0059 | 131.1617
4 | 0.6286 | 0.00434 | 0.0067 | 144.8387
4.5 | 0.6831 | 0.00441 | 0.0071 | 154.898
5 | 0.7382 | 0.00448 | 0.0074 | 164.7768
5.5 | 0.793 | 0.00462 | 0.0077 | 171.645
6 | 0.8471 | 0.0048 | 0.0081 | 176.4792
6.5 | 0.9016 | 0.00502 | 0.0084 | 179.6016
7 | 0.9559 | 0.0053 | 0.0086 | 180.3585
7.5 | 1.0084 | 0.00562 | 0.0092 | 179.4306
8 | 1.0598 | 0.00602 | 0.0098 | 176.0465
8.5 | 1.1109 | 0.00647 | 0.0105 | 171.7002
9 | 1.1632 | 0.00695 | 0.0109 | 167.3669
9.5 | 1.2238 | 0.00761 | 0.0091 | 160.8147
10 | 1.2841 | 0.00844 | 0.0072 | 152.1445
10.5 | 1.3383 | 0.00909 | 0.0067 | 147.2277
11 | 1.3901 | 0.00978 | 0.0067 | 142.137
11.5 | 1.4448 | 0.01055 | 0.0059 | 136.9479
12 | 1.4995 | 0.01126 | 0.005 | 133.1705
12.5 | 1.5531 | 0.012 | 0.0043 | 129.425
13 | 1.6051 | 0.0128 | 0.0037 | 125.3984
13.5 | 1.6512 | 0.01365 | 0.0041 | 120.967
14 | 1.6769 | 0.01445 | 0.0087 | 116.0484
14.5 | 1.69 | 0.01551 | 0.0148 | 108.962
15 | 1.7106 | 0.01697 | 0.018 | 100.8014
15.5 | 1.7264 | 0.01943 | 0.0198 | 88.8523
16 | 1.7414 | 0.02267 | 0.0201 | 76.8152
16.5 | 1.7538 | 0.02648 | 0.0198 | 66.2311
17 | 1.757 | 0.03125 | 0.0194 | 56.224
17.5 | 1.7504 | 0.03698 | 0.0189 | 47.3337
18 | 1.7385 | 0.04328 | 0.0182 | 40.1687
18.5 | 1.7201 | 0.05063 | 0.0169 | 33.9739
19 | 1.7054 | 0.05789 | 0.0153 | 29.4593
19.5 | 1.6897 | 0.06549 | 0.0134 | 25.8009
20 | 1.6685 | 0.07401 | 0.0109 | 22.5443

## 125. Re 14M Mach 0.25 (1)
BIGFOIL.COM POLAR EXPORT
Horten 12.00% thick 4.00% camber
Horten 12.00% thick 4.00% camber |  |  |  | Cl Max: | 1.456 | at alpha= | 13.5 | deg
JavaFoil+Calcfoil stall+Eppler ext transition |  |  |  | L/D Max: | 139.398 | at alpha= | 8 | deg
Re: | 14000000 |  |  | Cd Min: | 0.0074 | at alpha= | 3 | deg
Mach: | 0.25 |  |  | Cl=0 at alpha= | -1.5328 | deg
|  |  |  | @ Cl=0.1, Cd= | 0.0089476
|  |  |  | @ Cl=0.4, Cd= | 0.0086948
|  |  |  | @ Cl=0.6, Cd= | 0.0075433
alpha (deg) | Cl | Cd | Cm | Cl/Cd
-13 | -0.498 | 0.08907 | 0.004 | -5.595
-12.5 | -0.527 | 0.08315 | 0.004 | -6.338
-12 | -0.551 | 0.07744 | 0.004 | -7.116
-11.5 | -0.57 | 0.07232 | 0.004 | -7.88
-11 | -0.584 | 0.06704 | 0.004 | -8.708
-10.5 | -0.592 | 0.06184 | 0.004 | -9.577
-10 | -0.595 | 0.05694 | 0.005 | -10.456
-9.5 | -0.594 | 0.05189 | 0.005 | -11.439
-9 | -0.585 | 0.04672 | 0.005 | -12.528
-8.5 | -0.575 | 0.04049 | 0.005 | -14.197
-8 | -0.661 | 0.00974 | 0.007 | -67.884
-7.5 | -0.63 | 0.01057 | 0.007 | -59.618
-7 | -0.593 | 0.01013 | 0.007 | -58.547
-6.5 | -0.552 | 0.00973 | 0.007 | -56.734
-6 | -0.507 | 0.01028 | 0.007 | -49.322
-5.5 | -0.458 | 0.00995 | 0.007 | -46.078
-5 | -0.407 | 0.00972 | 0.007 | -41.847
-4.5 | -0.352 | 0.00945 | 0.006 | -37.298
-4 | -0.296 | 0.00919 | 0.006 | -32.222
-3.5 | -0.238 | 0.00909 | 0.006 | -26.181
-3 | -0.179 | 0.00887 | 0.006 | -20.136
-2.5 | -0.118 | 0.00873 | 0.006 | -13.556
-2 | -0.057 | 0.00863 | 0.006 | -6.639
-1.5 | 0.004 | 0.00911 | 0.005 | 0.471
-1 | 0.066 | 0.00898 | 0.005 | 7.381
-0.5 | 0.129 | 0.00892 | 0.005 | 14.411
0 | 0.191 | 0.00882 | 0.005 | 21.638
0.5 | 0.253 | 0.00878 | 0.004 | 28.802
1 | 0.315 | 0.00871 | 0.004 | 36.158
1.5 | 0.377 | 0.00868 | 0.004 | 43.402
2 | 0.439 | 0.00872 | 0.004 | 50.303
2.5 | 0.5 | 0.00873 | 0.003 | 57.285
3 | 0.562 | 0.0074 | 0.003 | 75.881
3.5 | 0.623 | 0.00763 | 0.003 | 81.67
4 | 0.684 | 0.00776 | 0.002 | 88.189
4.5 | 0.745 | 0.00842 | 0.002 | 88.503
5 | 0.806 | 0.00863 | 0.002 | 93.357
5.5 | 0.867 | 0.00831 | 0.001 | 104.233
6 | 0.927 | 0.00863 | 0.001 | 107.425
6.5 | 0.986 | 0.00844 | 0.001 | 116.875
7 | 1.045 | 0.00843 | 0 | 123.961
7.5 | 1.104 | 0.00849 | 0 | 129.988
8 | 1.16 | 0.00832 | 0 | 139.398
8.5 | 1.213 | 0.00921 | -0.001 | 131.69
9 | 1.261 | 0.01001 | -0.001 | 126.024
9.5 | 1.302 | 0.01107 | -0.002 | 117.669
10 | 1.334 | 0.01264 | -0.002 | 105.599
10.5 | 1.364 | 0.01454 | -0.002 | 93.789
11 | 1.39 | 0.01655 | -0.003 | 83.967
11.5 | 1.413 | 0.01871 | -0.003 | 75.532
12 | 1.433 | 0.02095 | -0.004 | 68.396
12.5 | 1.448 | 0.02334 | -0.004 | 62.019
13 | 1.455 | 0.02593 | -0.004 | 56.111
13.5 | 1.456 | 0.02876 | -0.005 | 50.614
14 | 1.45 | 0.03179 | -0.005 | 45.603
14.5 | 1.437 | 0.03508 | -0.006 | 40.956
15 | 1.416 | 0.03874 | -0.006 | 36.554
15.5 | 1.388 | 0.04268 | -0.006 | 32.522
16 | 1.353 | 0.04691 | -0.007 | 28.831
16.5 | 1.305 | 0.05159 | -0.007 | 25.298
17 | 1.249 | 0.05693 | -0.008 | 21.93
17.5 | 1.185 | 0.06257 | -0.008 | 18.939
18 | 1.115 | 0.06913 | -0.008 | 16.127
18.5 | 1.039 | 0.07637 | -0.009 | 13.6

## 126. Re 14M Mach 0.25 (2)
BIGFOIL.COM POLAR EXPORT
Horten 12.00% thick 4.00% camber
Horten 12.00% thick 4.00% camber |  |  |  | Cl Max: | 1.7098 | at alpha= | 15.5 | deg
XFOIL ncrit=9 |  |  |  | L/D Max: | 183.457 | at alpha= | 7 | deg
Re: | 14000000 |  |  | Cd Min: | 0.22891 | at alpha= | -20 | deg
Mach: | 0.25 |  |  | Cl=0 at alpha= | -1.7817 | deg
|  |  |  | @ Cl=0.1, Cd= | 0.0056557
|  |  |  | @ Cl=0.4, Cd= | 0.0055481
|  |  |  | @ Cl=0.6, Cd= | 0.004456
alpha (deg) | Cl | Cd | Cm | Cl/Cd
-20 | -0.7274 | 0.22891 | 0.0657 | -3.1777
-19.5 | -0.6999 | 0.22066 | 0.0579 | -3.1718
-19 | -0.683 | 0.20604 | 0.0465 | -3.3149
-18.5 | -0.6846 | 0.1884 | 0.0345 | -3.6338
-16.5 | -0.6988 | 0.12978 | -0.0118 | -5.3845
-15.5 | -1.2551 | 0.04948 | -0.0595 | -25.3658
-15 | -1.4337 | 0.02402 | -0.0561 | -59.6878
-14 | -1.3834 | 0.01808 | -0.044 | -76.5155
-13.5 | -1.3403 | 0.01628 | -0.0393 | -82.328
-13 | -1.2917 | 0.01485 | -0.0353 | -86.9832
-12.5 | -1.2399 | 0.01369 | -0.0317 | -90.5698
-12 | -1.1856 | 0.01274 | -0.0286 | -93.0612
-11.5 | -1.13 | 0.0119 | -0.0257 | -94.958
-11 | -1.0729 | 0.01125 | -0.0231 | -95.3689
-10.5 | -1.0164 | 0.01049 | -0.0206 | -96.8923
-10 | -0.9591 | 0.00984 | -0.0184 | -97.4695
-9.5 | -0.9013 | 0.0093 | -0.0164 | -96.914
-9 | -0.8429 | 0.00886 | -0.0146 | -95.1354
-8.5 | -0.7844 | 0.00849 | -0.0129 | -92.391
-8 | -0.7256 | 0.00816 | -0.0114 | -88.9216
-7.5 | -0.6675 | 0.00777 | -0.0099 | -85.9073
-7 | -0.6094 | 0.00747 | -0.0086 | -81.5797
-6.5 | -0.5508 | 0.00721 | -0.0074 | -76.3939
-6 | -0.4922 | 0.00699 | -0.0063 | -70.4149
-5.5 | -0.4343 | 0.00675 | -0.0052 | -64.3407
-5 | -0.3758 | 0.00656 | -0.0043 | -57.2866
-4.5 | -0.3175 | 0.00638 | -0.0034 | -49.7649
-4 | -0.2593 | 0.00623 | -0.0026 | -41.6212
-3.5 | -0.2008 | 0.00609 | -0.0019 | -32.9721
-3 | -0.1424 | 0.00598 | -0.0013 | -23.8127
-2.5 | -0.0841 | 0.00587 | -0.0007 | -14.3271
-2 | -0.0255 | 0.00578 | -0.0002 | -4.4118
-1.5 | 0.0329 | 0.00573 | 0.0002 | 5.7417
-1 | 0.0916 | 0.00566 | 0.0006 | 16.1837
-0.5 | 0.15 | 0.00563 | 0.0009 | 26.643
0 | 0.2087 | 0.00557 | 0.0012 | 37.4686
0.5 | 0.2671 | 0.00556 | 0.0014 | 48.0396
1 | 0.3255 | 0.00556 | 0.0017 | 58.5432
1.5 | 0.3843 | 0.00554 | 0.0018 | 69.3682
2 | 0.4424 | 0.00557 | 0.0021 | 79.4255
2.5 | 0.5009 | 0.00555 | 0.0023 | 90.2523
3 | 0.5582 | 0.00553 | 0.0026 | 100.9403
3.5 | 0.5969 | 0.00446 | 0.0065 | 133.8341
4 | 0.6517 | 0.00439 | 0.0074 | 148.451
4.5 | 0.7082 | 0.00448 | 0.0079 | 158.0804
5 | 0.7653 | 0.00457 | 0.0084 | 167.4617
5.5 | 0.8225 | 0.00471 | 0.0088 | 174.6285
6 | 0.8791 | 0.00489 | 0.0094 | 179.7751
6.5 | 0.9358 | 0.00512 | 0.0098 | 182.7734
7 | 0.9925 | 0.00541 | 0.0103 | 183.4566
7.5 | 1.047 | 0.00576 | 0.0112 | 181.7708
8 | 1.1006 | 0.00618 | 0.0122 | 178.0906
8.5 | 1.1533 | 0.0067 | 0.0133 | 172.1343
9 | 1.2097 | 0.00724 | 0.0136 | 167.0856
9.5 | 1.2749 | 0.00806 | 0.0117 | 158.1762
10 | 1.3376 | 0.00894 | 0.0103 | 149.6197
10.5 | 1.3893 | 0.00974 | 0.0113 | 142.6386
11 | 1.4473 | 0.01058 | 0.0109 | 136.7958
11.5 | 1.5047 | 0.01145 | 0.0105 | 131.4148
12 | 1.5605 | 0.01239 | 0.0103 | 125.9483
12.5 | 1.615 | 0.01337 | 0.0103 | 120.7928
13 | 1.6496 | 0.01436 | 0.0139 | 114.8747
13.5 | 1.6614 | 0.01552 | 0.0209 | 107.049
14 | 1.6785 | 0.01762 | 0.0243 | 95.2611
14.5 | 1.6952 | 0.02083 | 0.0253 | 81.3826
15 | 1.7096 | 0.02483 | 0.0253 | 68.8522
15.5 | 1.7098 | 0.0302 | 0.025 | 56.6159
16 | 1.7063 | 0.03587 | 0.0247 | 47.569
16.5 | 1.6929 | 0.0425 | 0.0242 | 39.8329
17 | 1.6743 | 0.04983 | 0.0232 | 33.6002
17.5 | 1.6526 | 0.05794 | 0.0216 | 28.5226
18 | 1.6317 | 0.06627 | 0.0195 | 24.622
18.5 | 1.6096 | 0.07498 | 0.017 | 21.4671
19 | 1.5893 | 0.08367 | 0.0143 | 18.9949
19.5 | 1.5682 | 0.09272 | 0.0112 | 16.9133
20 | 1.5496 | 0.10159 | 0.0079 | 15.2535

## 127. Re 14M Mach 0.50 (1)
BIGFOIL.COM POLAR EXPORT
Horten 12.00% thick 4.00% camber
Horten 12.00% thick 4.00% camber |  |  |  | Cl Max: | 1.345 | at alpha= | 10 | deg
JavaFoil+Calcfoil stall+Eppler ext transition |  |  |  | L/D Max: | 128.477 | at alpha= | 6 | deg
Re: | 14000000 |  |  | Cd Min: | 0.0073 | at alpha= | 3.5 | deg
Mach: | 0.5 |  |  | Cl=0 at alpha= | -1.5362 | deg
|  |  |  | @ Cl=0.1, Cd= | 0.0091049
|  |  |  | @ Cl=0.4, Cd= | 0.0089516
|  |  |  | @ Cl=0.6, Cd= | 0.0080559
alpha (deg) | Cl | Cd | Cm | Cl/Cd
-20 | -0.993 | 0.16915 | 0.004 | -5.869
-19.5 | -0.969 | 0.14907 | 0.004 | -6.498
-19 | -0.944 | 0.13835 | 0.004 | -6.824
-18.5 | -0.913 | 0.15335 | 0.004 | -5.955
-18 | -0.889 | 0.13544 | 0.004 | -6.564
-17.5 | -0.865 | 0.12421 | 0.004 | -6.96
-17 | -0.838 | 0.11834 | 0.004 | -7.081
-16.5 | -0.81 | 0.1178 | 0.004 | -6.874
-16 | -0.786 | 0.10656 | 0.005 | -7.373
-15.5 | -0.761 | 0.09799 | 0.005 | -7.769
-15 | -0.73 | 0.10269 | 0.005 | -7.109
-14.5 | -0.708 | 0.08752 | 0.005 | -8.095
-14 | -0.686 | 0.07866 | 0.005 | -8.719
-13.5 | -0.65 | 0.08694 | 0.005 | -7.474
-13 | -0.627 | 0.07696 | 0.005 | -8.149
-12.5 | -0.606 | 0.06678 | 0.005 | -9.079
-12 | -0.57 | 0.07489 | 0.005 | -7.611
-11.5 | -0.547 | 0.06605 | 0.005 | -8.282
-11 | -0.516 | 0.06904 | 0.005 | -7.478
-10.5 | -0.49 | 0.06363 | 0.005 | -7.704
-10 | -0.467 | 0.0558 | 0.005 | -8.365
-9.5 | -0.436 | 0.05846 | 0.005 | -7.45
-9 | -0.411 | 0.052 | 0.005 | -7.903
-8.5 | -0.381 | 0.05318 | 0.005 | -7.169
-8 | -0.356 | 0.04845 | 0.005 | -7.34
-7.5 | -0.327 | 0.04838 | 0.004 | -6.758
-7 | -0.301 | 0.04329 | 0.005 | -6.963
-6.5 | -0.273 | 0.04291 | 0.004 | -6.362
-6 | -0.246 | 0.04113 | 0.004 | -5.97
-5.5 | -0.35 | 0.03668 | 0.005 | -9.533
-5 | -0.412 | 0.01031 | 0.007 | -39.993
-4.5 | -0.371 | 0.00989 | 0.007 | -37.524
-4 | -0.318 | 0.01031 | 0.007 | -30.894
-3.5 | -0.26 | 0.00994 | 0.007 | -26.097
-3 | -0.197 | 0.0097 | 0.007 | -20.257
-2.5 | -0.131 | 0.00952 | 0.006 | -13.763
-2 | -0.064 | 0.00936 | 0.006 | -6.798
-1.5 | 0.005 | 0.00926 | 0.006 | 0.516
-1 | 0.074 | 0.00912 | 0.006 | 8.102
-0.5 | 0.143 | 0.00908 | 0.006 | 15.795
0 | 0.213 | 0.00901 | 0.005 | 23.646
0.5 | 0.282 | 0.00893 | 0.005 | 31.617
1 | 0.351 | 0.00898 | 0.005 | 39.128
1.5 | 0.42 | 0.00894 | 0.004 | 47.025
2 | 0.489 | 0.00898 | 0.004 | 54.45
2.5 | 0.558 | 0.00897 | 0.004 | 62.194
3 | 0.626 | 0.00749 | 0.003 | 83.578
3.5 | 0.694 | 0.0073 | 0.003 | 95.135
4 | 0.762 | 0.00781 | 0.003 | 97.512
4.5 | 0.829 | 0.00775 | 0.002 | 106.987
5 | 0.896 | 0.00814 | 0.002 | 110.122
5.5 | 0.962 | 0.00816 | 0.002 | 117.891
6 | 1.027 | 0.00799 | 0.001 | 128.477
6.5 | 1.089 | 0.00906 | 0.001 | 120.26
7 | 1.149 | 0.00966 | 0 | 118.932
7.5 | 1.203 | 0.0105 | 0 | 114.578
8 | 1.249 | 0.01187 | 0 | 105.192
8.5 | 1.285 | 0.01398 | -0.001 | 91.919
9 | 1.313 | 0.01702 | -0.001 | 77.172
9.5 | 1.334 | 0.02082 | -0.002 | 64.087
10 | 1.345 | 0.02454 | -0.002 | 54.822
10.5 | 1.338 | 0.02846 | -0.002 | 47.018
11 | 1.287 | 0.03299 | -0.003 | 39.015
11.5 | 1.093 | 0.03958 | -0.003 | 27.609
12 | 0.829 | 0.04424 | -0.004 | 18.745
12.5 | 0.853 | 0.05063 | -0.004 | 16.855
13 | 0.885 | 0.05063 | -0.005 | 17.471
13.5 | 0.911 | 0.05531 | -0.005 | 16.464
14 | 0.937 | 0.05997 | -0.005 | 15.62
14.5 | 0.963 | 0.06458 | -0.006 | 14.911
15 | 0.977 | 0.0809 | -0.006 | 12.081

## 128. Re 14M Mach 0.50 (2)
BIGFOIL.COM POLAR EXPORT
Horten 12.00% thick 4.00% camber
Horten 12.00% thick 4.00% camber |  |  |  | Cl Max: | 1.6311 | at alpha= | 11.5 | deg
XFOIL ncrit=9 |  |  |  | L/D Max: | 192.72 | at alpha= | 7 | deg
Re: | 14000000 |  |  | Cd Min: | 0.22426 | at alpha= | -18.5 | deg
Mach: | 0.5 |  |  | Cl=0 at alpha= | -1.8476 | deg
|  |  |  | @ Cl=0.1, Cd= | 0.005843
|  |  |  | @ Cl=0.4, Cd= | 0.0057272
|  |  |  | @ Cl=0.6, Cd= | 0.0057986
alpha (deg) | Cl | Cd | Cm | Cl/Cd
-18.5 | -0.6195 | 0.22426 | 0.0387 | -2.7624
-18 | -0.6 | 0.2165 | 0.0346 | -2.7714
-17.5 | -0.5809 | 0.20835 | 0.0303 | -2.7881
-17 | -0.5618 | 0.20015 | 0.026 | -2.8069
-16.5 | -0.5424 | 0.19219 | 0.0218 | -2.8222
-16 | -0.5249 | 0.18363 | 0.0174 | -2.8585
-15.5 | -0.5091 | 0.17477 | 0.0128 | -2.913
-15 | -0.4858 | 0.16843 | 0.0092 | -2.8843
-14.5 | -0.4668 | 0.16078 | 0.0052 | -2.9033
-14 | -0.4533 | 0.15178 | 0.0006 | -2.9866
-13.5 | -0.4429 | 0.1423 | -0.0043 | -3.1124
-13 | -0.4391 | 0.13187 | -0.0098 | -3.3298
-12.5 | -0.4266 | 0.12373 | -0.0142 | -3.4478
-12 | -0.4184 | 0.11509 | -0.0189 | -3.6354
-11.5 | -0.4276 | 0.1038 | -0.0254 | -4.1195
-11 | -0.4278 | 0.09477 | -0.0306 | -4.5141
-10.5 | -0.4374 | 0.08501 | -0.0364 | -5.1453
-10 | -0.4385 | 0.07703 | -0.0409 | -5.6926
-9.5 | -0.4602 | 0.06712 | -0.0475 | -6.8564
-9 | -0.4743 | 0.05944 | -0.0536 | -7.9795
-8.5 | -0.512 | 0.05303 | -0.0515 | -9.6549
-8 | -0.5383 | 0.04621 | -0.0479 | -11.649
-7.5 | -0.5587 | 0.03776 | -0.0441 | -14.7961
-7 | -0.5768 | 0.02796 | -0.0385 | -20.6295
-6.5 | -0.5861 | 0.018 | -0.0313 | -32.5611
-6 | -0.5729 | 0.00999 | -0.0239 | -57.3473
-5.5 | -0.5079 | 0.00795 | -0.0192 | -63.8868
-5 | -0.4361 | 0.00732 | -0.0156 | -59.5765
-4.5 | -0.3655 | 0.00692 | -0.0126 | -52.8179
-4 | -0.2949 | 0.00664 | -0.0101 | -44.4127
-3.5 | -0.2256 | 0.00643 | -0.008 | -35.0855
-3 | -0.1568 | 0.00626 | -0.0061 | -25.0479
-2.5 | -0.0885 | 0.0061 | -0.0045 | -14.5082
-2 | -0.0207 | 0.006 | -0.0032 | -3.45
-1.5 | 0.0472 | 0.00589 | -0.0021 | 8.0136
-1 | 0.1146 | 0.00583 | -0.0011 | 19.6569
-0.5 | 0.1819 | 0.00578 | -0.0002 | 31.4706
0 | 0.2492 | 0.00573 | 0.0005 | 43.4904
0.5 | 0.3162 | 0.00573 | 0.0012 | 55.1832
1 | 0.3838 | 0.00572 | 0.0018 | 67.0979
1.5 | 0.4509 | 0.00575 | 0.0024 | 78.4174
2 | 0.5183 | 0.00576 | 0.0029 | 89.9826
2.5 | 0.5857 | 0.00579 | 0.0035 | 101.1572
3 | 0.6523 | 0.00583 | 0.0043 | 111.8868
3.5 | 0.6954 | 0.00476 | 0.0094 | 146.0924
4 | 0.7577 | 0.00473 | 0.0113 | 160.1903
4.5 | 0.8243 | 0.00484 | 0.0125 | 170.3099
5 | 0.8916 | 0.00498 | 0.0137 | 179.0361
5.5 | 0.9581 | 0.00519 | 0.0152 | 184.605
6 | 1.0255 | 0.00543 | 0.0168 | 188.8582
6.5 | 1.0942 | 0.00568 | 0.0183 | 192.6408
7 | 1.1621 | 0.00603 | 0.0202 | 192.7197
7.5 | 1.2271 | 0.00644 | 0.0228 | 190.5435
8 | 1.2894 | 0.00701 | 0.0259 | 183.9372
8.5 | 1.3585 | 0.00774 | 0.0279 | 175.5168
9 | 1.4421 | 0.00888 | 0.0269 | 162.3986
9.5 | 1.5153 | 0.01044 | 0.0273 | 145.1437
10 | 1.5686 | 0.01223 | 0.0308 | 128.2584
10.5 | 1.6203 | 0.01435 | 0.0332 | 112.9129
11 | 1.6295 | 0.01835 | 0.0365 | 88.8011
11.5 | 1.6311 | 0.02421 | 0.0373 | 67.373
12 | 1.6187 | 0.03082 | 0.0384 | 52.5211
12.5 | 1.5877 | 0.03866 | 0.0388 | 41.0683
13 | 1.5624 | 0.04624 | 0.0389 | 33.7889
13.5 | 1.5334 | 0.05452 | 0.0379 | 28.1255
14 | 1.5066 | 0.06309 | 0.0363 | 23.8802
14.5 | 1.4869 | 0.0714 | 0.0346 | 20.8249
15 | 1.4637 | 0.08034 | 0.032 | 18.2188
15.5 | 1.442 | 0.08943 | 0.0291 | 16.1243
16 | 1.4208 | 0.09879 | 0.0257 | 14.382
16.5 | 1.4007 | 0.10839 | 0.0219 | 12.9228

## 129. Re 16M Mach 0.00 (1)
BIGFOIL.COM POLAR EXPORT
Horten 12.00% thick 4.00% camber
Horten 12.00% thick 4.00% camber |  |  |  | Cl Max: | 1.511 | at alpha= | 15 | deg
JavaFoil+Calcfoil stall+Eppler ext transition |  |  |  | L/D Max: | 136.769 | at alpha= | 8.5 | deg
Re: | 16000000 |  |  | Cd Min: | 0.00721 | at alpha= | 3 | deg
Mach: | 0 |  |  | Cl=0 at alpha= | -1.5333 | deg
|  |  |  | @ Cl=0.1, Cd= | 0.0086592
|  |  |  | @ Cl=0.4, Cd= | 0.0087275
|  |  |  | @ Cl=0.6, Cd= | 0.0073313
alpha (deg) | Cl | Cd | Cm | Cl/Cd
-14.5 | -0.682 | 0.09264 | 0.004 | -7.358
-14 | -0.689 | 0.08718 | 0.004 | -7.898
-13.5 | -0.694 | 0.08192 | 0.004 | -8.467
-13 | -0.696 | 0.07718 | 0.004 | -9.02
-12.5 | -0.697 | 0.07228 | 0.004 | -9.638
-12 | -0.695 | 0.0671 | 0.004 | -10.356
-11.5 | -0.69 | 0.06224 | 0.005 | -11.093
-11 | -0.683 | 0.05748 | 0.005 | -11.886
-10.5 | -0.675 | 0.05146 | 0.005 | -13.122
-10 | -0.669 | 0.04327 | 0.005 | -15.462
-9.5 | -0.769 | 0.00965 | 0.007 | -79.691
-9 | -0.742 | 0.01018 | 0.007 | -72.848
-8.5 | -0.709 | 0.01053 | 0.007 | -67.392
-8 | -0.674 | 0.0101 | 0.007 | -66.726
-7.5 | -0.635 | 0.00981 | 0.007 | -64.739
-7 | -0.593 | 0.01031 | 0.007 | -57.521
-6.5 | -0.548 | 0.01003 | 0.007 | -54.621
-6 | -0.5 | 0.00977 | 0.007 | -51.165
-5.5 | -0.45 | 0.0095 | 0.007 | -47.382
-5 | -0.398 | 0.00925 | 0.006 | -43.04
-4.5 | -0.344 | 0.00907 | 0.006 | -37.907
-4 | -0.288 | 0.00889 | 0.006 | -32.42
-3.5 | -0.231 | 0.00872 | 0.006 | -26.517
-3 | -0.174 | 0.00853 | 0.006 | -20.333
-2.5 | -0.115 | 0.0091 | 0.006 | -12.618
-2 | -0.056 | 0.00896 | 0.005 | -6.201
-1.5 | 0.004 | 0.00881 | 0.005 | 0.472
-1 | 0.064 | 0.00873 | 0.005 | 7.359
-0.5 | 0.125 | 0.00861 | 0.005 | 14.454
0 | 0.185 | 0.00853 | 0.005 | 21.66
0.5 | 0.245 | 0.0085 | 0.004 | 28.808
1 | 0.305 | 0.00841 | 0.004 | 36.265
1.5 | 0.365 | 0.00836 | 0.004 | 43.655
2 | 0.425 | 0.00899 | 0.004 | 47.274
2.5 | 0.485 | 0.00889 | 0.003 | 54.488
3 | 0.544 | 0.00721 | 0.003 | 75.519
3.5 | 0.604 | 0.00734 | 0.003 | 82.272
4 | 0.663 | 0.00799 | 0.002 | 82.947
4.5 | 0.722 | 0.00811 | 0.002 | 89.069
5 | 0.781 | 0.00825 | 0.002 | 94.655
5.5 | 0.84 | 0.00853 | 0.001 | 98.442
6 | 0.899 | 0.00873 | 0.001 | 102.933
6.5 | 0.957 | 0.00849 | 0.001 | 112.744
7 | 1.014 | 0.00879 | 0 | 115.444
7.5 | 1.071 | 0.00875 | 0 | 122.491
8 | 1.127 | 0.00877 | 0 | 128.605
8.5 | 1.181 | 0.00863 | -0.001 | 136.769
9 | 1.231 | 0.00926 | -0.001 | 132.961
9.5 | 1.278 | 0.00997 | -0.002 | 128.195
10 | 1.319 | 0.01092 | -0.002 | 120.749
10.5 | 1.354 | 0.01211 | -0.002 | 111.847
11 | 1.385 | 0.01342 | -0.003 | 103.2
11.5 | 1.413 | 0.01494 | -0.003 | 94.567
12 | 1.438 | 0.01671 | -0.003 | 86.077
12.5 | 1.46 | 0.01858 | -0.004 | 78.607
13 | 1.478 | 0.02063 | -0.004 | 71.628
13.5 | 1.492 | 0.02289 | -0.005 | 65.183
14 | 1.502 | 0.02527 | -0.005 | 59.44
14.5 | 1.509 | 0.02783 | -0.005 | 54.204
15 | 1.511 | 0.03054 | -0.006 | 49.471
15.5 | 1.509 | 0.03348 | -0.006 | 45.072
16 | 1.503 | 0.03666 | -0.007 | 41.002
16.5 | 1.491 | 0.03992 | -0.007 | 37.345
17 | 1.474 | 0.04352 | -0.008 | 33.862
17.5 | 1.453 | 0.04729 | -0.008 | 30.725
18 | 1.428 | 0.05133 | -0.008 | 27.83
18.5 | 1.401 | 0.05577 | -0.009 | 25.116
19 | 1.37 | 0.06041 | -0.009 | 22.684
19.5 | 1.338 | 0.0652 | -0.01 | 20.516
20 | 1.303 | 0.07052 | -0.01 | 18.473

## 130. Re 16M Mach 0.00 (2)
BIGFOIL.COM POLAR EXPORT
Horten 12.00% thick 4.00% camber
Horten 12.00% thick 4.00% camber |  |  |  | Cl Max: | 1.7805 | at alpha= | 17.5 | deg
XFOIL ncrit=9 |  |  |  | L/D Max: | 181.518 | at alpha= | 6.5 | deg
Re: | 16000000 |  |  | Cd Min: | 0.06547 | at alpha= | 20 | deg
Mach: | 0 |  |  | Cl=0 at alpha= | -1.758 | deg
|  |  |  | @ Cl=0.1, Cd= | 0.0055196
|  |  |  | @ Cl=0.4, Cd= | 0.0054218
|  |  |  | @ Cl=0.6, Cd= | 0.004625
alpha (deg) | Cl | Cd | Cm | Cl/Cd
-20 | -1.8203 | 0.02342 | -0.0431 | -77.7242
-19.5 | -1.8003 | 0.02209 | -0.038 | -81.4984
-19 | -1.7685 | 0.0209 | -0.0346 | -84.6172
-18.5 | -1.734 | 0.01973 | -0.0316 | -87.8865
-18 | -1.6997 | 0.01836 | -0.0284 | -92.5763
-17.5 | -1.6621 | 0.01717 | -0.0257 | -96.8026
-17 | -1.6222 | 0.01609 | -0.0231 | -100.8204
-16.5 | -1.5801 | 0.01514 | -0.0207 | -104.3659
-16 | -1.5349 | 0.0143 | -0.0189 | -107.3357
-15.5 | -1.4748 | 0.01339 | -0.0201 | -110.1419
-15 | -1.4104 | 0.01303 | -0.0222 | -108.2425
-14.5 | -1.3637 | 0.01254 | -0.0203 | -108.748
-14 | -1.3157 | 0.01205 | -0.0186 | -109.1867
-13.5 | -1.2667 | 0.01158 | -0.0171 | -109.3869
-13 | -1.2166 | 0.01115 | -0.0157 | -109.1121
-12.5 | -1.1661 | 0.01071 | -0.0144 | -108.8796
-12 | -1.1154 | 0.01022 | -0.0132 | -109.1389
-11.5 | -1.0643 | 0.00973 | -0.0119 | -109.3834
-11 | -1.0126 | 0.00929 | -0.0108 | -108.9989
-10.5 | -0.9601 | 0.00893 | -0.0098 | -107.514
-10 | -0.907 | 0.00862 | -0.0088 | -105.2204
-9.5 | -0.8533 | 0.00833 | -0.008 | -102.437
-9 | -0.7994 | 0.00806 | -0.0072 | -99.1811
-8.5 | -0.7456 | 0.00776 | -0.0063 | -96.0825
-8 | -0.6918 | 0.00748 | -0.0055 | -92.4866
-7.5 | -0.6374 | 0.00723 | -0.0048 | -88.1604
-7 | -0.5825 | 0.00702 | -0.0042 | -82.9772
-6.5 | -0.5276 | 0.00684 | -0.0035 | -77.1345
-6 | -0.4728 | 0.00662 | -0.0029 | -71.4199
-5.5 | -0.4176 | 0.00645 | -0.0024 | -64.7442
-5 | -0.3622 | 0.00631 | -0.0018 | -57.401
-4.5 | -0.3067 | 0.00614 | -0.0013 | -49.9511
-4 | -0.251 | 0.00604 | -0.0009 | -41.5563
-3.5 | -0.1953 | 0.0059 | -0.0005 | -33.1017
-3 | -0.1392 | 0.00581 | -0.0001 | -23.9587
-2.5 | -0.0834 | 0.00572 | 0.0002 | -14.5804
-2 | -0.0272 | 0.00563 | 0.0005 | -4.8313
-1.5 | 0.029 | 0.00559 | 0.0008 | 5.1878
-1 | 0.0854 | 0.00553 | 0.001 | 15.443
-0.5 | 0.1417 | 0.00549 | 0.0012 | 25.8106
0 | 0.1979 | 0.00546 | 0.0014 | 36.2454
0.5 | 0.2544 | 0.00543 | 0.0015 | 46.8508
1 | 0.3105 | 0.00543 | 0.0017 | 57.1823
1.5 | 0.3671 | 0.00541 | 0.0018 | 67.8558
2 | 0.4231 | 0.00543 | 0.0019 | 77.919
2.5 | 0.4792 | 0.00544 | 0.002 | 88.0882
3 | 0.5347 | 0.00541 | 0.0022 | 98.8355
4 | 0.6262 | 0.00431 | 0.0062 | 145.29
4.5 | 0.6799 | 0.00435 | 0.0067 | 156.2989
5 | 0.7344 | 0.00446 | 0.007 | 164.6637
5.5 | 0.7887 | 0.00455 | 0.0073 | 173.3407
6 | 0.8425 | 0.00471 | 0.0077 | 178.8747
6.5 | 0.8967 | 0.00494 | 0.0079 | 181.5182
7 | 0.9498 | 0.00525 | 0.0082 | 180.9143
7.5 | 1.0021 | 0.00557 | 0.0087 | 179.9102
8 | 1.053 | 0.00601 | 0.0093 | 175.208
8.5 | 1.1038 | 0.00637 | 0.01 | 173.281
9 | 1.1537 | 0.0069 | 0.0106 | 167.2029
9.5 | 1.2096 | 0.0075 | 0.0098 | 161.28
10 | 1.2709 | 0.00822 | 0.0076 | 154.6107
10.5 | 1.3283 | 0.00888 | 0.0062 | 149.5833
11 | 1.3784 | 0.00947 | 0.0065 | 145.5544
11.5 | 1.4325 | 0.01019 | 0.0056 | 140.579
12 | 1.487 | 0.01083 | 0.0047 | 137.3038
12.5 | 1.5403 | 0.01151 | 0.0039 | 133.8228
13 | 1.5924 | 0.01224 | 0.0031 | 130.098
13.5 | 1.6426 | 0.01305 | 0.0026 | 125.8697
14 | 1.6813 | 0.0138 | 0.0044 | 121.8333
15 | 1.7208 | 0.01567 | 0.0142 | 109.8149
15.5 | 1.7366 | 0.01748 | 0.0173 | 99.3478
16 | 1.755 | 0.01983 | 0.0186 | 88.5023
16.5 | 1.7715 | 0.02288 | 0.0187 | 77.4257
17 | 1.7801 | 0.02696 | 0.0184 | 66.0274
17.5 | 1.7805 | 0.03191 | 0.018 | 55.7976
18 | 1.7752 | 0.03747 | 0.0175 | 47.3766
18.5 | 1.7647 | 0.04357 | 0.0168 | 40.5026
19 | 1.7528 | 0.05016 | 0.0156 | 34.9442
19.5 | 1.737 | 0.05748 | 0.0139 | 30.2192
20 | 1.7177 | 0.06547 | 0.0118 | 26.2364

## 131. Re 16M Mach 0.10 (1)
BIGFOIL.COM POLAR EXPORT
Horten 12.00% thick 4.00% camber
Horten 12.00% thick 4.00% camber |  |  |  | Cl Max: | 1.501 | at alpha= | 14.5 | deg
JavaFoil+Calcfoil stall+Eppler ext transition |  |  |  | L/D Max: | 140.81 | at alpha= | 8.5 | deg
Re: | 16000000 |  |  | Cd Min: | 0.00726 | at alpha= | 3 | deg
Mach: | 0.1 |  |  | Cl=0 at alpha= | -1.5333 | deg
|  |  |  | @ Cl=0.1, Cd= | 0.0086917
|  |  |  | @ Cl=0.4, Cd= | 0.0087245
|  |  |  | @ Cl=0.6, Cd= | 0.0073748
alpha (deg) | Cl | Cd | Cm | Cl/Cd
-14.5 | -0.652 | 0.09441 | 0.004 | -6.908
-14 | -0.662 | 0.08915 | 0.004 | -7.426
-13.5 | -0.67 | 0.08337 | 0.004 | -8.039
-13 | -0.676 | 0.07817 | 0.004 | -8.647
-12.5 | -0.679 | 0.07358 | 0.004 | -9.226
-12 | -0.679 | 0.0687 | 0.004 | -9.889
-11.5 | -0.677 | 0.06354 | 0.005 | -10.661
-11 | -0.672 | 0.05878 | 0.005 | -11.438
-10.5 | -0.665 | 0.05356 | 0.005 | -12.414
-10 | -0.656 | 0.04742 | 0.005 | -13.839
-9.5 | -0.763 | 0.00994 | 0.007 | -76.75
-9 | -0.738 | 0.00976 | 0.007 | -75.635
-8.5 | -0.708 | 0.00989 | 0.007 | -71.52
-8 | -0.673 | 0.01018 | 0.007 | -66.144
-7.5 | -0.635 | 0.00984 | 0.007 | -64.528
-7 | -0.593 | 0.01042 | 0.007 | -56.95
-6.5 | -0.549 | 0.01011 | 0.007 | -54.286
-6 | -0.501 | 0.00979 | 0.007 | -51.212
-5.5 | -0.452 | 0.00951 | 0.007 | -47.487
-5 | -0.399 | 0.0093 | 0.006 | -42.936
-4.5 | -0.345 | 0.00908 | 0.006 | -38.03
-4 | -0.289 | 0.00889 | 0.006 | -32.552
-3.5 | -0.232 | 0.00876 | 0.006 | -26.525
-3 | -0.174 | 0.0086 | 0.006 | -20.264
-2.5 | -0.115 | 0.00915 | 0.006 | -12.619
-2 | -0.056 | 0.00896 | 0.005 | -6.23
-1.5 | 0.004 | 0.00882 | 0.005 | 0.475
-1 | 0.065 | 0.00875 | 0.005 | 7.378
-0.5 | 0.125 | 0.00865 | 0.005 | 14.466
0 | 0.186 | 0.0086 | 0.005 | 21.599
0.5 | 0.246 | 0.0085 | 0.004 | 28.953
1 | 0.307 | 0.00844 | 0.004 | 36.324
1.5 | 0.367 | 0.0084 | 0.004 | 43.687
2 | 0.427 | 0.00899 | 0.004 | 47.488
2.5 | 0.487 | 0.00894 | 0.003 | 54.458
3 | 0.547 | 0.00726 | 0.003 | 75.382
3.5 | 0.607 | 0.00739 | 0.003 | 82.101
4 | 0.666 | 0.00804 | 0.002 | 82.86
4.5 | 0.726 | 0.00819 | 0.002 | 88.642
5 | 0.785 | 0.00832 | 0.002 | 94.333
5.5 | 0.844 | 0.00858 | 0.001 | 98.427
6 | 0.903 | 0.00878 | 0.001 | 102.875
6.5 | 0.961 | 0.00855 | 0.001 | 112.474
7 | 1.019 | 0.00842 | 0 | 120.983
7.5 | 1.076 | 0.00884 | 0 | 121.735
8 | 1.132 | 0.00847 | 0 | 133.627
8.5 | 1.186 | 0.00842 | -0.001 | 140.81
9 | 1.236 | 0.00937 | -0.001 | 131.919
9.5 | 1.282 | 0.0101 | -0.002 | 126.924
10 | 1.322 | 0.0111 | -0.002 | 119.073
10.5 | 1.357 | 0.01238 | -0.002 | 109.612
11 | 1.387 | 0.01374 | -0.003 | 100.922
11.5 | 1.414 | 0.01538 | -0.003 | 91.952
12 | 1.438 | 0.0172 | -0.003 | 83.632
12.5 | 1.46 | 0.01917 | -0.004 | 76.132
13 | 1.476 | 0.02132 | -0.004 | 69.24
13.5 | 1.489 | 0.0236 | -0.005 | 63.073
14 | 1.497 | 0.02608 | -0.005 | 57.392
14.5 | 1.501 | 0.02872 | -0.005 | 52.263
15 | 1.501 | 0.03154 | -0.006 | 47.594
15.5 | 1.496 | 0.03458 | -0.006 | 43.267
16 | 1.487 | 0.0379 | -0.007 | 39.243
16.5 | 1.471 | 0.0413 | -0.007 | 35.619
17 | 1.45 | 0.04495 | -0.008 | 32.257
17.5 | 1.425 | 0.04889 | -0.008 | 29.145
18 | 1.396 | 0.05324 | -0.008 | 26.216
18.5 | 1.363 | 0.05795 | -0.009 | 23.522
19 | 1.328 | 0.06286 | -0.009 | 21.122
19.5 | 1.29 | 0.06796 | -0.01 | 18.984

## 132. Re 16M Mach 0.10 (2)
BIGFOIL.COM POLAR EXPORT
Horten 12.00% thick 4.00% camber
Horten 12.00% thick 4.00% camber |  |  |  | Cl Max: | 1.7719 | at alpha= | 17 | deg
XFOIL ncrit=9 |  |  |  | L/D Max: | 182.036 | at alpha= | 6.5 | deg
Re: | 16000000 |  |  | Cd Min: | 0.07075 | at alpha= | 20 | deg
Mach: | 0.1 |  |  | Cl=0 at alpha= | -1.7606 | deg
|  |  |  | @ Cl=0.1, Cd= | 0.0055203
|  |  |  | @ Cl=0.4, Cd= | 0.0054261
|  |  |  | @ Cl=0.6, Cd= | 0.0044261
alpha (deg) | Cl | Cd | Cm | Cl/Cd
-20 | -1.8054 | 0.02666 | -0.0539 | -67.7194
-19.5 | -1.7928 | 0.02468 | -0.0484 | -72.6418
-19 | -1.7735 | 0.02321 | -0.0429 | -76.411
-18.5 | -1.7428 | 0.02177 | -0.039 | -80.0551
-18 | -1.7093 | 0.02031 | -0.0354 | -84.1605
-17.5 | -1.6734 | 0.01891 | -0.032 | -88.4929
-17 | -1.635 | 0.01758 | -0.0288 | -93.0034
-16.5 | -1.5938 | 0.01643 | -0.026 | -97.0055
-16 | -1.5484 | 0.01538 | -0.0238 | -100.6762
-15.5 | -1.4903 | 0.01415 | -0.0242 | -105.3216
-14.5 | -1.3787 | 0.01301 | -0.0236 | -105.9723
-14 | -1.3302 | 0.01245 | -0.0216 | -106.8434
-13.5 | -1.2804 | 0.01191 | -0.0198 | -107.5063
-13 | -1.2296 | 0.01143 | -0.0182 | -107.5766
-12.5 | -1.1782 | 0.01097 | -0.0166 | -107.402
-12 | -1.1262 | 0.01051 | -0.0152 | -107.1551
-11.5 | -1.0744 | 0.00998 | -0.0137 | -107.6553
-11 | -1.0219 | 0.0095 | -0.0124 | -107.5684
-10.5 | -0.9689 | 0.00908 | -0.0112 | -106.707
-10 | -0.9151 | 0.00873 | -0.0101 | -104.8225
-9.5 | -0.8608 | 0.00842 | -0.0091 | -102.2328
-9 | -0.8062 | 0.00814 | -0.0082 | -99.0418
-8.5 | -0.7516 | 0.00785 | -0.0072 | -95.7452
-8 | -0.697 | 0.00756 | -0.0063 | -92.1958
-7.5 | -0.6422 | 0.00728 | -0.0055 | -88.2143
-7 | -0.5868 | 0.00706 | -0.0048 | -83.1161
-6.5 | -0.5313 | 0.00688 | -0.0041 | -77.2238
-6 | -0.4759 | 0.00665 | -0.0034 | -71.5639
-5.5 | -0.4203 | 0.00647 | -0.0027 | -64.9614
-5 | -0.3644 | 0.00634 | -0.0022 | -57.4763
-4.5 | -0.3086 | 0.00615 | -0.0016 | -50.1789
-4 | -0.2524 | 0.00604 | -0.0011 | -41.7881
-3.5 | -0.1963 | 0.00592 | -0.0006 | -33.1588
-3 | -0.1398 | 0.00582 | -0.0003 | -24.0206
-2.5 | -0.0837 | 0.00573 | 0.0001 | -14.6073
-2 | -0.0271 | 0.00564 | 0.0004 | -4.805
-1.5 | 0.0295 | 0.00559 | 0.0007 | 5.2773
-1 | 0.0862 | 0.00553 | 0.001 | 15.5877
-0.5 | 0.1429 | 0.00549 | 0.0012 | 26.0291
0 | 0.1995 | 0.00546 | 0.0014 | 36.5385
0.5 | 0.2563 | 0.00543 | 0.0015 | 47.2007
1 | 0.3128 | 0.00544 | 0.0017 | 57.5
1.5 | 0.3696 | 0.00541 | 0.0018 | 68.3179
2 | 0.4261 | 0.00544 | 0.0019 | 78.3272
2.5 | 0.4825 | 0.00545 | 0.002 | 88.5321
3 | 0.5384 | 0.00542 | 0.0022 | 99.3358
3.5 | 0.5789 | 0.0045 | 0.0053 | 128.6444
4 | 0.6303 | 0.00432 | 0.0063 | 145.9028
4.5 | 0.6844 | 0.00436 | 0.0068 | 156.9725
5 | 0.7393 | 0.00448 | 0.0072 | 165.0223
5.5 | 0.794 | 0.00457 | 0.0075 | 173.7418
6 | 0.8482 | 0.00473 | 0.0079 | 179.3235
6.5 | 0.9029 | 0.00496 | 0.0081 | 182.0363
7 | 0.9564 | 0.00527 | 0.0085 | 181.4801
7.5 | 1.0091 | 0.00559 | 0.009 | 180.5188
8 | 1.0604 | 0.00603 | 0.0097 | 175.8541
8.5 | 1.1115 | 0.00641 | 0.0104 | 173.4009
9 | 1.1618 | 0.00694 | 0.0111 | 167.4063
10 | 1.2806 | 0.0083 | 0.0081 | 154.2892
10.5 | 1.3382 | 0.00898 | 0.0069 | 149.02
11 | 1.3887 | 0.0096 | 0.0072 | 144.6562
11.5 | 1.4434 | 0.01032 | 0.0064 | 139.8643
12 | 1.4982 | 0.011 | 0.0056 | 136.2
12.5 | 1.5519 | 0.01172 | 0.0049 | 132.4147
13 | 1.6044 | 0.01247 | 0.0042 | 128.6608
13.5 | 1.6548 | 0.01332 | 0.0038 | 124.2342
14 | 1.687 | 0.01414 | 0.007 | 119.3069
14.5 | 1.701 | 0.01507 | 0.0134 | 112.8733
15 | 1.7226 | 0.01632 | 0.017 | 105.5515
15.5 | 1.7368 | 0.01864 | 0.0194 | 93.176
16 | 1.7554 | 0.0214 | 0.0199 | 82.028
16.5 | 1.7692 | 0.02498 | 0.0198 | 70.8247
17 | 1.7719 | 0.02977 | 0.0194 | 59.5197
17.5 | 1.7673 | 0.03528 | 0.019 | 50.0935
18 | 1.7587 | 0.04122 | 0.0184 | 42.6662
18.5 | 1.7436 | 0.04805 | 0.0174 | 36.2872
19 | 1.7296 | 0.05516 | 0.0159 | 31.3561
19.5 | 1.7119 | 0.06292 | 0.0139 | 27.2076
20 | 1.6946 | 0.07075 | 0.0118 | 23.9519

## 133. Re 16M Mach 0.25 (1)
BIGFOIL.COM POLAR EXPORT
Horten 12.00% thick 4.00% camber
Horten 12.00% thick 4.00% camber |  |  |  | Cl Max: | 1.458 | at alpha= | 13 | deg
JavaFoil+Calcfoil stall+Eppler ext transition |  |  |  | L/D Max: | 139.761 | at alpha= | 8 | deg
Re: | 16000000 |  |  | Cd Min: | 0.00738 | at alpha= | 3 | deg
Mach: | 0.25 |  |  | Cl=0 at alpha= | -1.5328 | deg
|  |  |  | @ Cl=0.1, Cd= | 0.008806
|  |  |  | @ Cl=0.4, Cd= | 0.008576
|  |  |  | @ Cl=0.6, Cd= | 0.0075108
alpha (deg) | Cl | Cd | Cm | Cl/Cd
-13 | -0.498 | 0.08884 | 0.004 | -5.611
-12.5 | -0.527 | 0.08262 | 0.004 | -6.38
-12 | -0.551 | 0.07692 | 0.004 | -7.165
-11.5 | -0.57 | 0.07168 | 0.004 | -7.955
-11 | -0.584 | 0.06656 | 0.004 | -8.774
-10.5 | -0.593 | 0.0614 | 0.004 | -9.651
-10 | -0.596 | 0.0565 | 0.005 | -10.544
-9.5 | -0.594 | 0.05136 | 0.005 | -11.569
-9 | -0.586 | 0.04603 | 0.005 | -12.737
-8.5 | -0.58 | 0.03751 | 0.005 | -15.468
-8 | -0.661 | 0.0101 | 0.007 | -65.46
-7.5 | -0.63 | 0.01031 | 0.007 | -61.118
-7 | -0.593 | 0.00994 | 0.007 | -59.679
-6.5 | -0.552 | 0.00963 | 0.007 | -57.353
-6 | -0.507 | 0.01011 | 0.007 | -50.157
-5.5 | -0.458 | 0.00979 | 0.007 | -46.84
-5 | -0.407 | 0.00952 | 0.007 | -42.713
-4.5 | -0.352 | 0.0093 | 0.006 | -37.877
-4 | -0.296 | 0.00909 | 0.006 | -32.561
-3.5 | -0.238 | 0.00896 | 0.006 | -26.563
-3 | -0.179 | 0.00877 | 0.006 | -20.374
-2.5 | -0.118 | 0.00863 | 0.006 | -13.716
-2 | -0.057 | 0.00915 | 0.006 | -6.267
-1.5 | 0.004 | 0.009 | 0.005 | 0.477
-1 | 0.066 | 0.00886 | 0.005 | 7.487
-0.5 | 0.129 | 0.00876 | 0.005 | 14.667
0 | 0.191 | 0.00867 | 0.005 | 22.015
0.5 | 0.253 | 0.00867 | 0.004 | 29.17
1 | 0.315 | 0.0086 | 0.004 | 36.626
1.5 | 0.377 | 0.00855 | 0.004 | 44.048
2 | 0.439 | 0.00862 | 0.004 | 50.888
2.5 | 0.5 | 0.00916 | 0.003 | 54.604
3 | 0.562 | 0.00738 | 0.003 | 76.133
3.5 | 0.623 | 0.00759 | 0.003 | 82.14
4 | 0.684 | 0.00772 | 0.002 | 88.663
4.5 | 0.745 | 0.00844 | 0.002 | 88.322
5 | 0.806 | 0.00864 | 0.002 | 93.291
5.5 | 0.867 | 0.00825 | 0.001 | 104.997
6 | 0.927 | 0.00857 | 0.001 | 108.12
6.5 | 0.986 | 0.00842 | 0.001 | 117.217
7 | 1.045 | 0.0084 | 0 | 124.395
7.5 | 1.104 | 0.00847 | 0 | 130.298
8 | 1.16 | 0.0083 | 0 | 139.761
8.5 | 1.213 | 0.00921 | -0.001 | 131.748
9 | 1.261 | 0.01002 | -0.001 | 125.882
9.5 | 1.303 | 0.01105 | -0.002 | 117.942
10 | 1.336 | 0.0125 | -0.002 | 106.931
10.5 | 1.366 | 0.01417 | -0.002 | 96.419
11 | 1.393 | 0.01608 | -0.003 | 86.597
11.5 | 1.416 | 0.01814 | -0.003 | 78.077
12 | 1.436 | 0.02027 | -0.004 | 70.836
12.5 | 1.451 | 0.02262 | -0.004 | 64.117
13 | 1.458 | 0.02519 | -0.004 | 57.874
13.5 | 1.458 | 0.02794 | -0.005 | 52.207
14 | 1.452 | 0.03092 | -0.005 | 46.969
14.5 | 1.439 | 0.03417 | -0.006 | 42.12
15 | 1.418 | 0.03779 | -0.006 | 37.535
15.5 | 1.39 | 0.04167 | -0.006 | 33.359
16 | 1.355 | 0.04575 | -0.007 | 29.609
16.5 | 1.307 | 0.05036 | -0.007 | 25.953
17 | 1.25 | 0.05564 | -0.008 | 22.473
17.5 | 1.187 | 0.06118 | -0.008 | 19.398
18 | 1.116 | 0.06765 | -0.008 | 16.502

## 134. Re 16M Mach 0.25 (2)
BIGFOIL.COM POLAR EXPORT
Horten 12.00% thick 4.00% camber
Horten 12.00% thick 4.00% camber |  |  |  | Cl Max: | 1.7273 | at alpha= | 15.5 | deg
XFOIL ncrit=9 |  |  |  | L/D Max: | 185.604 | at alpha= | 6.5 | deg
Re: | 16000000 |  |  | Cd Min: | 0.21055 | at alpha= | -19.5 | deg
Mach: | 0.25 |  |  | Cl=0 at alpha= | -1.7761 | deg
|  |  |  | @ Cl=0.1, Cd= | 0.0055606
|  |  |  | @ Cl=0.4, Cd= | 0.0054555
|  |  |  | @ Cl=0.6, Cd= | 0.0045566
alpha (deg) | Cl | Cd | Cm | Cl/Cd
-19.5 | -0.6993 | 0.21055 | 0.0485 | -3.3213
-19 | -0.7057 | 0.1931 | 0.0374 | -3.6546
-17.5 | -0.6865 | 0.15066 | 0.0008 | -4.5566
-17 | -0.7052 | 0.1374 | -0.0073 | -5.1325
-16 | -1.1079 | 0.06207 | -0.0637 | -17.8492
-15.5 | -1.4615 | 0.02631 | -0.062 | -55.5492
-15 | -1.4586 | 0.02217 | -0.0543 | -65.7916
-14.5 | -1.4344 | 0.01912 | -0.048 | -75.0209
-14 | -1.3949 | 0.01711 | -0.0429 | -81.5254
-13.5 | -1.3493 | 0.01549 | -0.0385 | -87.1078
-13 | -1.299 | 0.01419 | -0.0345 | -91.5433
-12.5 | -1.2458 | 0.01313 | -0.0311 | -94.8819
-12 | -1.1906 | 0.01225 | -0.028 | -97.1918
-11.5 | -1.1343 | 0.01148 | -0.0251 | -98.8066
-11 | -1.0767 | 0.01085 | -0.0226 | -99.235
-10.5 | -1.0189 | 0.01026 | -0.0203 | -99.308
-10 | -0.9616 | 0.00963 | -0.018 | -99.8546
-9.5 | -0.9038 | 0.00908 | -0.016 | -99.5374
-9 | -0.8453 | 0.00864 | -0.0142 | -97.8356
-8.5 | -0.7866 | 0.00827 | -0.0126 | -95.1149
-8 | -0.7277 | 0.00797 | -0.0111 | -91.3049
-7.5 | -0.6694 | 0.00763 | -0.0096 | -87.7326
-7 | -0.611 | 0.0073 | -0.0083 | -83.6986
-6.5 | -0.5525 | 0.00705 | -0.0071 | -78.3688
-6 | -0.4938 | 0.00685 | -0.006 | -72.0876
-5.5 | -0.4355 | 0.00662 | -0.005 | -65.7855
-5 | -0.3773 | 0.00643 | -0.004 | -58.6781
-4.5 | -0.3186 | 0.00627 | -0.0032 | -50.8134
-4 | -0.2603 | 0.0061 | -0.0024 | -42.6721
-3.5 | -0.2018 | 0.00599 | -0.0017 | -33.6895
-3 | -0.1433 | 0.00586 | -0.0011 | -24.4539
-2.5 | -0.0849 | 0.00577 | -0.0006 | -14.714
-2 | -0.0262 | 0.00569 | -0.0001 | -4.6046
-1.5 | 0.0323 | 0.00562 | 0.0003 | 5.7473
-1 | 0.0908 | 0.00557 | 0.0007 | 16.3016
-0.5 | 0.1496 | 0.00551 | 0.001 | 27.1506
0 | 0.208 | 0.0055 | 0.0013 | 37.8182
0.5 | 0.2669 | 0.00546 | 0.0015 | 48.8828
1 | 0.3253 | 0.00547 | 0.0017 | 59.4698
1.5 | 0.3839 | 0.00545 | 0.0019 | 70.4404
2 | 0.4426 | 0.00547 | 0.0021 | 80.9141
2.5 | 0.5007 | 0.0055 | 0.0023 | 91.0364
3 | 0.5588 | 0.00547 | 0.0025 | 102.1572
3.5 | 0.6003 | 0.00455 | 0.0058 | 131.9341
4 | 0.6533 | 0.00438 | 0.0071 | 149.1553
4.5 | 0.7097 | 0.00441 | 0.0076 | 160.9297
5 | 0.7666 | 0.00455 | 0.0081 | 168.4835
5.5 | 0.8233 | 0.00467 | 0.0086 | 176.2955
6 | 0.88 | 0.00482 | 0.0092 | 182.5726
6.5 | 0.9373 | 0.00505 | 0.0095 | 185.604
7 | 0.9928 | 0.00539 | 0.0102 | 184.1929
7.5 | 1.0478 | 0.00573 | 0.011 | 182.8621
8.5 | 1.154 | 0.00661 | 0.0132 | 174.584
9 | 1.2071 | 0.00719 | 0.0142 | 167.886
9.5 | 1.2698 | 0.00792 | 0.0129 | 160.3283
10 | 1.3341 | 0.00885 | 0.0111 | 150.7458
10.5 | 1.3916 | 0.00959 | 0.0109 | 145.1095
11 | 1.4462 | 0.01034 | 0.0114 | 139.8646
11.5 | 1.503 | 0.01123 | 0.0111 | 133.8379
12 | 1.5599 | 0.01207 | 0.0108 | 129.2378
12.5 | 1.6148 | 0.013 | 0.0108 | 124.2154
13 | 1.6657 | 0.01406 | 0.0113 | 118.4708
13.5 | 1.6724 | 0.01507 | 0.0198 | 110.9754
14 | 1.6903 | 0.01688 | 0.0238 | 100.1363
14.5 | 1.7069 | 0.01983 | 0.0253 | 86.0767
15 | 1.7219 | 0.0237 | 0.0254 | 72.654
15.5 | 1.7273 | 0.0286 | 0.0251 | 60.3951
16 | 1.7254 | 0.03411 | 0.0249 | 50.5834
16.5 | 1.7132 | 0.04058 | 0.0245 | 42.2178
17 | 1.6906 | 0.04824 | 0.0235 | 35.0456
17.5 | 1.6718 | 0.05597 | 0.022 | 29.8696
18 | 1.6528 | 0.06401 | 0.0202 | 25.821
18.5 | 1.6353 | 0.07203 | 0.0181 | 22.703
19 | 1.6132 | 0.08088 | 0.0153 | 19.9456
19.5 | 1.5924 | 0.08978 | 0.0124 | 17.7367
20 | 1.5666 | 0.0995 | 0.0087 | 15.7447

## 135. Re 16M Mach 0.50 (1)
BIGFOIL.COM POLAR EXPORT
Horten 12.00% thick 4.00% camber
Horten 12.00% thick 4.00% camber |  |  |  | Cl Max: | 1.347 | at alpha= | 10 | deg
JavaFoil+Calcfoil stall+Eppler ext transition |  |  |  | L/D Max: | 124.621 | at alpha= | 6 | deg
Re: | 16000000 |  |  | Cd Min: | 0.00744 | at alpha= | 3 | deg
Mach: | 0.5 |  |  | Cl=0 at alpha= | -1.5362 | deg
|  |  |  | @ Cl=0.1, Cd= | 0.0089625
|  |  |  | @ Cl=0.4, Cd= | 0.0088
|  |  |  | @ Cl=0.6, Cd= | 0.0080021
alpha (deg) | Cl | Cd | Cm | Cl/Cd
-20 | -0.993 | 0.17334 | 0.004 | -5.726
-19.5 | -0.968 | 0.15481 | 0.004 | -6.255
-19 | -0.944 | 0.14214 | 0.004 | -6.639
-18.5 | -0.913 | 0.15983 | 0.004 | -5.713
-18 | -0.889 | 0.14069 | 0.004 | -6.317
-17.5 | -0.864 | 0.12851 | 0.004 | -6.723
-17 | -0.837 | 0.12326 | 0.004 | -6.792
-16.5 | -0.809 | 0.12416 | 0.004 | -6.517
-16 | -0.785 | 0.11204 | 0.005 | -7.002
-15.5 | -0.76 | 0.1028 | 0.005 | -7.389
-15 | -0.729 | 0.10867 | 0.004 | -6.71
-14.5 | -0.706 | 0.09399 | 0.005 | -7.507
-14 | -0.681 | 0.08584 | 0.005 | -7.934
-13.5 | -0.65 | 0.08917 | 0.005 | -7.289
-13 | -0.626 | 0.07931 | 0.005 | -7.896
-12.5 | -0.608 | 0.06552 | 0.005 | -9.273
-12 | -0.571 | 0.074 | 0.005 | -7.71
-11.5 | -0.548 | 0.06483 | 0.005 | -8.452
-11 | -0.517 | 0.06812 | 0.005 | -7.584
-10.5 | -0.491 | 0.06268 | 0.005 | -7.829
-10 | -0.468 | 0.05473 | 0.005 | -8.544
-9.5 | -0.436 | 0.05787 | 0.005 | -7.533
-9 | -0.412 | 0.05111 | 0.005 | -8.052
-8.5 | -0.382 | 0.05295 | 0.005 | -7.205
-8 | -0.356 | 0.04775 | 0.005 | -7.458
-7.5 | -0.327 | 0.04802 | 0.004 | -6.813
-7 | -0.302 | 0.04279 | 0.005 | -7.054
-6.5 | -0.273 | 0.04244 | 0.004 | -6.439
-6 | -0.246 | 0.04088 | 0.004 | -6.01
-5.5 | -0.35 | 0.03633 | 0.005 | -9.634
-5 | -0.412 | 0.01014 | 0.007 | -40.686
-4.5 | -0.371 | 0.0097 | 0.007 | -38.263
-4 | -0.318 | 0.01019 | 0.007 | -31.249
-3.5 | -0.26 | 0.00982 | 0.007 | -26.415
-3 | -0.197 | 0.00955 | 0.007 | -20.589
-2.5 | -0.131 | 0.0094 | 0.006 | -13.934
-2 | -0.064 | 0.00919 | 0.006 | -6.923
-1.5 | 0.005 | 0.00909 | 0.006 | 0.526
-1 | 0.074 | 0.00897 | 0.006 | 8.241
-0.5 | 0.143 | 0.00895 | 0.006 | 16.036
0 | 0.213 | 0.00947 | 0.005 | 22.501
0.5 | 0.282 | 0.00943 | 0.005 | 29.937
1 | 0.351 | 0.0088 | 0.005 | 39.908
1.5 | 0.42 | 0.0088 | 0.004 | 47.748
2 | 0.489 | 0.00887 | 0.004 | 55.156
2.5 | 0.558 | 0.00891 | 0.004 | 62.599
3 | 0.626 | 0.00744 | 0.003 | 84.163
3.5 | 0.694 | 0.00796 | 0.003 | 87.211
4 | 0.762 | 0.00777 | 0.003 | 98.048
4.5 | 0.829 | 0.00813 | 0.002 | 102.002
5 | 0.896 | 0.0085 | 0.002 | 105.468
5.5 | 0.962 | 0.00813 | 0.002 | 118.328
6 | 1.027 | 0.00824 | 0.001 | 124.621
6.5 | 1.09 | 0.00903 | 0.001 | 120.7
7 | 1.149 | 0.00962 | 0 | 119.445
7.5 | 1.204 | 0.01047 | 0 | 114.915
8 | 1.25 | 0.01182 | 0 | 105.769
8.5 | 1.286 | 0.01394 | -0.001 | 92.244
9 | 1.314 | 0.01693 | -0.001 | 77.611
9.5 | 1.336 | 0.02046 | -0.002 | 65.296
10 | 1.347 | 0.02399 | -0.002 | 56.158
10.5 | 1.34 | 0.02781 | -0.002 | 48.195
11 | 1.289 | 0.03221 | -0.003 | 40.019
11.5 | 1.094 | 0.03869 | -0.003 | 28.284
12 | 0.83 | 0.04325 | -0.004 | 19.2
12.5 | 0.855 | 0.04934 | -0.004 | 17.326
13 | 0.886 | 0.04949 | -0.005 | 17.899
13.5 | 0.912 | 0.05389 | -0.005 | 16.924
14 | 0.938 | 0.05843 | -0.005 | 16.06
14.5 | 0.957 | 0.0704 | -0.006 | 13.591
15 | 0.963 | 0.09388 | -0.006 | 10.258

## 136. Re 16M Mach 0.50 (2)
BIGFOIL.COM POLAR EXPORT
Horten 12.00% thick 4.00% camber
Horten 12.00% thick 4.00% camber |  |  |  | Cl Max: | 1.6474 | at alpha= | 11.5 | deg
XFOIL ncrit=9 |  |  |  | L/D Max: | 195.134 | at alpha= | 7 | deg
Re: | 16000000 |  |  | Cd Min: | 0.25517 | at alpha= | -20 | deg
Mach: | 0.5 |  |  | Cl=0 at alpha= | -1.8417 | deg
|  |  |  | @ Cl=0.1, Cd= | 0.0057286
|  |  |  | @ Cl=0.4, Cd= | 0.00563
|  |  |  | @ Cl=0.6, Cd= | 0.0057084
alpha (deg) | Cl | Cd | Cm | Cl/Cd
-20 | -0.7306 | 0.25517 | 0.0689 | -2.8632
-19.5 | -0.7073 | 0.24437 | 0.0621 | -2.8944
-19 | -0.6433 | 0.22979 | 0.0421 | -2.7995
-18 | -0.6007 | 0.216 | 0.0343 | -2.781
-17.5 | -0.5818 | 0.2077 | 0.0299 | -2.8012
-17 | -0.5632 | 0.1993 | 0.0256 | -2.8259
-16.5 | -0.544 | 0.19126 | 0.0213 | -2.8443
-16 | -0.523 | 0.18395 | 0.0173 | -2.8432
-15.5 | -0.5077 | 0.17489 | 0.0126 | -2.903
-15 | -0.4873 | 0.16762 | 0.0087 | -2.9072
-14.5 | -0.4707 | 0.15932 | 0.0044 | -2.9544
-14 | -0.4586 | 0.15001 | -0.0005 | -3.0571
-13.5 | -0.4456 | 0.14131 | -0.0051 | -3.1534
-13 | -0.4449 | 0.13026 | -0.0111 | -3.4155
-12.5 | -0.4344 | 0.12185 | -0.0156 | -3.565
-12 | -0.4285 | 0.11287 | -0.0206 | -3.7964
-11.5 | -0.4376 | 0.10182 | -0.0272 | -4.2978
-11 | -0.4423 | 0.0923 | -0.0328 | -4.792
-10.5 | -0.4512 | 0.08282 | -0.0385 | -5.448
-10 | -0.4535 | 0.07489 | -0.043 | -6.0555
-9 | -0.491 | 0.05788 | -0.0551 | -8.4831
-8.5 | -0.5295 | 0.05205 | -0.051 | -10.1729
-8 | -0.552 | 0.04486 | -0.0481 | -12.3049
-7.5 | -0.5701 | 0.03644 | -0.044 | -15.6449
-7 | -0.5862 | 0.0268 | -0.0382 | -21.8731
-6.5 | -0.5973 | 0.01667 | -0.0307 | -35.8308
-6 | -0.5773 | 0.00943 | -0.0235 | -61.2195
-5.5 | -0.5105 | 0.00769 | -0.0188 | -66.3849
-5 | -0.4385 | 0.00713 | -0.0153 | -61.5007
-4.5 | -0.3672 | 0.00676 | -0.0123 | -54.3195
-4 | -0.2968 | 0.00651 | -0.0098 | -45.5914
-3.5 | -0.2269 | 0.0063 | -0.0077 | -36.0159
-3 | -0.1581 | 0.00613 | -0.0059 | -25.7912
-2.5 | -0.0897 | 0.00599 | -0.0043 | -14.975
-2 | -0.0214 | 0.00587 | -0.003 | -3.6457
-1.5 | 0.0462 | 0.0058 | -0.0019 | 7.9655
-1 | 0.114 | 0.00571 | -0.0009 | 19.965
-0.5 | 0.1812 | 0.00568 | -0.0001 | 31.9014
0 | 0.2488 | 0.00563 | 0.0006 | 44.1918
0.5 | 0.316 | 0.00562 | 0.0013 | 56.2278
1 | 0.3832 | 0.00563 | 0.0019 | 68.0639
1.5 | 0.4509 | 0.00563 | 0.0024 | 80.0888
2 | 0.5181 | 0.00568 | 0.003 | 91.2148
2.5 | 0.5859 | 0.0057 | 0.0035 | 102.7895
3 | 0.6531 | 0.00574 | 0.0042 | 113.7805
3.5 | 0.6999 | 0.00485 | 0.0086 | 144.3093
4 | 0.7604 | 0.00467 | 0.0108 | 162.8266
4.5 | 0.8258 | 0.00479 | 0.0122 | 172.4008
5 | 0.8934 | 0.00492 | 0.0134 | 181.5854
5.5 | 0.9609 | 0.00509 | 0.0147 | 188.7819
6 | 1.0272 | 0.00533 | 0.0165 | 192.7205
6.5 | 1.096 | 0.00564 | 0.018 | 194.3262
7 | 1.163 | 0.00596 | 0.02 | 195.1342
7.5 | 1.2282 | 0.00639 | 0.0225 | 192.2066
8 | 1.2916 | 0.0069 | 0.0256 | 187.1884
8.5 | 1.3552 | 0.00761 | 0.0286 | 178.0815
9 | 1.4361 | 0.00872 | 0.0281 | 164.6904
9.5 | 1.5135 | 0.01026 | 0.0279 | 147.5146
10 | 1.5691 | 0.0119 | 0.0313 | 131.8571
10.5 | 1.6231 | 0.01382 | 0.0339 | 117.4457
11 | 1.6425 | 0.01748 | 0.0366 | 93.9645
11.5 | 1.6474 | 0.02303 | 0.0376 | 71.5328
12 | 1.6403 | 0.02933 | 0.0388 | 55.9257
12.5 | 1.6146 | 0.03679 | 0.0395 | 43.8869
13 | 1.5873 | 0.04446 | 0.0396 | 35.7018
13.5 | 1.5566 | 0.05272 | 0.0389 | 29.5258
14 | 1.5329 | 0.06096 | 0.0376 | 25.146
14.5 | 1.5083 | 0.06962 | 0.0356 | 21.6648
15 | 1.4876 | 0.07824 | 0.0334 | 19.0133
15.5 | 1.4603 | 0.08778 | 0.0302 | 16.6359
16 | 1.4436 | 0.09663 | 0.0272 | 14.9395
16.5 | 1.4211 | 0.1064 | 0.0233 | 13.3562

## 137. Re 18M Mach 0.00 (1)
BIGFOIL.COM POLAR EXPORT
Horten 12.00% thick 4.00% camber
Horten 12.00% thick 4.00% camber |  |  |  | Cl Max: | 1.513 | at alpha= | 15 | deg
JavaFoil+Calcfoil stall+Eppler ext transition |  |  |  | L/D Max: | 136.69 | at alpha= | 8.5 | deg
Re: | 18000000 |  |  | Cd Min: | 0.00722 | at alpha= | 3 | deg
Mach: | 0 |  |  | Cl=0 at alpha= | -1.5333 | deg
|  |  |  | @ Cl=0.1, Cd= | 0.0085687
|  |  |  | @ Cl=0.4, Cd= | 0.0086258
|  |  |  | @ Cl=0.6, Cd= | 0.0073507
alpha (deg) | Cl | Cd | Cm | Cl/Cd
-14.5 | -0.682 | 0.09198 | 0.004 | -7.414
-14 | -0.689 | 0.08643 | 0.004 | -7.973
-13.5 | -0.694 | 0.0813 | 0.004 | -8.537
-13 | -0.697 | 0.07644 | 0.004 | -9.115
-12.5 | -0.697 | 0.07154 | 0.004 | -9.746
-12 | -0.695 | 0.06661 | 0.005 | -10.439
-11.5 | -0.691 | 0.06142 | 0.005 | -11.256
-11 | -0.684 | 0.05699 | 0.005 | -11.997
-10.5 | -0.676 | 0.05062 | 0.005 | -13.362
-10 | -0.677 | 0.03923 | 0.005 | -17.247
-9.5 | -0.77 | 0.00942 | 0.007 | -81.667
-9 | -0.742 | 0.01001 | 0.007 | -74.075
-8.5 | -0.71 | 0.01034 | 0.007 | -68.646
-8 | -0.674 | 0.00998 | 0.007 | -67.504
-7.5 | -0.635 | 0.01055 | 0.007 | -60.169
-7 | -0.593 | 0.01015 | 0.007 | -58.425
-6.5 | -0.548 | 0.00989 | 0.007 | -55.409
-6 | -0.5 | 0.00958 | 0.007 | -52.191
-5.5 | -0.45 | 0.00936 | 0.007 | -48.074
-5 | -0.398 | 0.00911 | 0.006 | -43.666
-4.5 | -0.344 | 0.00888 | 0.006 | -38.701
-4 | -0.288 | 0.00877 | 0.006 | -32.869
-3.5 | -0.231 | 0.00862 | 0.006 | -26.846
-3 | -0.174 | 0.00915 | 0.006 | -18.97
-2.5 | -0.115 | 0.00899 | 0.006 | -12.778
-2 | -0.056 | 0.0088 | 0.005 | -6.316
-1.5 | 0.004 | 0.00867 | 0.005 | 0.48
-1 | 0.064 | 0.00861 | 0.005 | 7.458
-0.5 | 0.125 | 0.00854 | 0.005 | 14.585
0 | 0.185 | 0.00843 | 0.005 | 21.932
0.5 | 0.245 | 0.00839 | 0.004 | 29.178
1 | 0.305 | 0.00832 | 0.004 | 36.654
1.5 | 0.365 | 0.00827 | 0.004 | 44.155
2 | 0.425 | 0.00888 | 0.004 | 47.83
2.5 | 0.485 | 0.00885 | 0.003 | 54.747
3 | 0.544 | 0.00722 | 0.003 | 75.388
3.5 | 0.604 | 0.00736 | 0.003 | 82.055
4 | 0.663 | 0.00802 | 0.002 | 82.713
4.5 | 0.722 | 0.00813 | 0.002 | 88.896
5 | 0.781 | 0.00827 | 0.002 | 94.469
5.5 | 0.84 | 0.00855 | 0.001 | 98.26
6 | 0.899 | 0.00867 | 0.001 | 103.663
6.5 | 0.957 | 0.00844 | 0.001 | 113.307
7 | 1.014 | 0.00879 | 0 | 115.372
7.5 | 1.071 | 0.00876 | 0 | 122.347
8 | 1.127 | 0.00876 | 0 | 128.7
8.5 | 1.181 | 0.00864 | -0.001 | 136.69
9 | 1.231 | 0.00927 | -0.001 | 132.831
9.5 | 1.278 | 0.00996 | -0.002 | 128.349
10 | 1.32 | 0.01084 | -0.002 | 121.688
10.5 | 1.356 | 0.01188 | -0.002 | 114.139
11 | 1.388 | 0.0131 | -0.003 | 105.945
11.5 | 1.416 | 0.01451 | -0.003 | 97.618
12 | 1.441 | 0.0162 | -0.003 | 88.944
12.5 | 1.463 | 0.018 | -0.004 | 81.292
13 | 1.481 | 0.02002 | -0.004 | 73.986
13.5 | 1.495 | 0.02221 | -0.005 | 67.306
14 | 1.505 | 0.02456 | -0.005 | 61.278
14.5 | 1.511 | 0.02707 | -0.005 | 55.816
15 | 1.513 | 0.02975 | -0.006 | 50.868
15.5 | 1.511 | 0.03266 | -0.006 | 46.274
16 | 1.505 | 0.03573 | -0.007 | 42.139
16.5 | 1.493 | 0.03902 | -0.007 | 38.261
17 | 1.476 | 0.04249 | -0.008 | 34.737
17.5 | 1.455 | 0.0462 | -0.008 | 31.489
18 | 1.43 | 0.05029 | -0.008 | 28.437
18.5 | 1.403 | 0.05457 | -0.009 | 25.701
19 | 1.372 | 0.05916 | -0.009 | 23.194
19.5 | 1.339 | 0.06389 | -0.01 | 20.965
20 | 1.304 | 0.06914 | -0.01 | 18.867

## 138. Re 18M Mach 0.00 (2)
BIGFOIL.COM POLAR EXPORT
Horten 12.00% thick 4.00% camber
Horten 12.00% thick 4.00% camber |  |  |  | Cl Max: | 1.7954 | at alpha= | 17.5 | deg
XFOIL ncrit=9 |  |  |  | L/D Max: | 182.808 | at alpha= | 7 | deg
Re: | 18000000 |  |  | Cd Min: | 0.0631 | at alpha= | 20 | deg
Mach: | 0 |  |  | Cl=0 at alpha= | -1.7531 | deg
|  |  |  | @ Cl=0.1, Cd= | 0.0054439
|  |  |  | @ Cl=0.4, Cd= | 0.00535
|  |  |  | @ Cl=0.6, Cd= | 0.0049353
alpha (deg) | Cl | Cd | Cm | Cl/Cd
-20 | -1.8388 | 0.02245 | -0.0409 | -81.9065
-19.5 | -1.8145 | 0.0212 | -0.0363 | -85.5896
-19 | -1.7807 | 0.02008 | -0.0331 | -88.6803
-18.5 | -1.7442 | 0.01903 | -0.0303 | -91.6553
-18 | -1.7064 | 0.01796 | -0.0275 | -95.0111
-17.5 | -1.668 | 0.01682 | -0.0248 | -99.1677
-17 | -1.6274 | 0.01577 | -0.0223 | -103.1959
-16.5 | -1.5848 | 0.01486 | -0.02 | -106.6487
-16 | -1.5231 | 0.01388 | -0.0217 | -109.7334
-15.5 | -1.4605 | 0.01324 | -0.0236 | -110.3097
-15 | -1.415 | 0.01276 | -0.0215 | -110.8934
-14.5 | -1.3679 | 0.01224 | -0.0197 | -111.7565
-14 | -1.3195 | 0.01175 | -0.0181 | -112.2979
-13.5 | -1.2701 | 0.01129 | -0.0166 | -112.4978
-13 | -1.2197 | 0.01087 | -0.0153 | -112.2079
-12 | -1.1176 | 0.01005 | -0.0128 | -111.204
-11.5 | -1.0664 | 0.00957 | -0.0116 | -111.4316
-11 | -1.0146 | 0.00914 | -0.0105 | -111.0066
-10.5 | -0.962 | 0.00875 | -0.0094 | -109.9429
-10 | -0.9088 | 0.00844 | -0.0085 | -107.6777
-9.5 | -0.8552 | 0.00816 | -0.0077 | -104.8039
-9 | -0.8013 | 0.0079 | -0.0069 | -101.4304
-8.5 | -0.7471 | 0.00764 | -0.0061 | -97.788
-8 | -0.693 | 0.00736 | -0.0053 | -94.1576
-7.5 | -0.6388 | 0.0071 | -0.0046 | -89.9718
-7 | -0.5839 | 0.0069 | -0.0039 | -84.6232
-6.5 | -0.5287 | 0.00672 | -0.0033 | -78.6756
-6 | -0.4739 | 0.00652 | -0.0027 | -72.684
-5.5 | -0.4187 | 0.00634 | -0.0021 | -66.041
-5 | -0.3631 | 0.0062 | -0.0017 | -58.5645
-4.5 | -0.3078 | 0.00605 | -0.0011 | -50.876
-4 | -0.2518 | 0.00592 | -0.0007 | -42.5338
-3.5 | -0.1962 | 0.00582 | -0.0003 | -33.7113
-3 | -0.14 | 0.00572 | 0 | -24.4755
-2.5 | -0.084 | 0.00563 | 0.0004 | -14.9201
-2 | -0.0279 | 0.00556 | 0.0007 | -5.018
-1.5 | 0.0286 | 0.0055 | 0.0009 | 5.2
-1 | 0.0848 | 0.00546 | 0.0011 | 15.5311
-0.5 | 0.1413 | 0.0054 | 0.0013 | 26.1667
0 | 0.1976 | 0.00538 | 0.0015 | 36.7286
0.5 | 0.254 | 0.00536 | 0.0016 | 47.3881
1 | 0.3105 | 0.00535 | 0.0017 | 58.0374
1.5 | 0.3666 | 0.00535 | 0.0019 | 68.5234
2 | 0.4232 | 0.00535 | 0.0019 | 79.1028
2.5 | 0.479 | 0.00538 | 0.002 | 89.0335
3 | 0.5348 | 0.00538 | 0.0022 | 99.4052
3.5 | 0.5879 | 0.00519 | 0.0027 | 113.2755
4 | 0.6278 | 0.00435 | 0.0059 | 144.3218
4.5 | 0.6812 | 0.00432 | 0.0064 | 157.6852
5 | 0.7354 | 0.0044 | 0.0068 | 167.1364
5.5 | 0.7896 | 0.00455 | 0.0071 | 173.5385
6 | 0.8427 | 0.00471 | 0.0076 | 178.9172
6.5 | 0.8973 | 0.00495 | 0.0077 | 181.2727
7 | 0.9506 | 0.0052 | 0.008 | 182.8077
7.5 | 1.0028 | 0.00558 | 0.0085 | 179.7133
8 | 1.0537 | 0.00596 | 0.0092 | 176.7953
8.5 | 1.1038 | 0.00638 | 0.0099 | 173.0094
9 | 1.1529 | 0.00688 | 0.0108 | 167.5727
10 | 1.2666 | 0.00813 | 0.0086 | 155.7934
10.5 | 1.3268 | 0.00872 | 0.0067 | 152.156
11 | 1.3769 | 0.00936 | 0.0069 | 147.1047
11.5 | 1.4314 | 0.01 | 0.0061 | 143.14
12 | 1.4856 | 0.01064 | 0.0052 | 139.6241
12.5 | 1.539 | 0.0113 | 0.0044 | 136.1947
13 | 1.5915 | 0.01198 | 0.0036 | 132.8464
13.5 | 1.6421 | 0.01275 | 0.0031 | 128.7922
14 | 1.6877 | 0.01357 | 0.0034 | 124.3699
14.5 | 1.7121 | 0.01436 | 0.0079 | 119.227
15 | 1.7302 | 0.01527 | 0.0131 | 113.3071
15.5 | 1.7469 | 0.01687 | 0.0165 | 103.5507
16 | 1.7667 | 0.01891 | 0.0181 | 93.4268
16.5 | 1.7824 | 0.02188 | 0.0186 | 81.4625
17 | 1.7914 | 0.02587 | 0.0184 | 69.2462
17.5 | 1.7954 | 0.03043 | 0.018 | 59.001
18 | 1.7941 | 0.03555 | 0.0176 | 50.4669
18.5 | 1.7846 | 0.04148 | 0.017 | 43.0231
19 | 1.773 | 0.04792 | 0.0159 | 36.9992
19.5 | 1.7555 | 0.05537 | 0.0143 | 31.7049
20 | 1.7375 | 0.0631 | 0.0124 | 27.5357

## 139. Re 18M Mach 0.10 (1)
BIGFOIL.COM POLAR EXPORT
Horten 12.00% thick 4.00% camber
Horten 12.00% thick 4.00% camber |  |  |  | Cl Max: | 1.504 | at alpha= | 14.5 | deg
JavaFoil+Calcfoil stall+Eppler ext transition |  |  |  | L/D Max: | 135.666 | at alpha= | 8.5 | deg
Re: | 18000000 |  |  | Cd Min: | 0.00722 | at alpha= | 3 | deg
Mach: | 0.1 |  |  | Cl=0 at alpha= | -1.5333 | deg
|  |  |  | @ Cl=0.1, Cd= | 0.0085817
|  |  |  | @ Cl=0.4, Cd= | 0.008619
|  |  |  | @ Cl=0.6, Cd= | 0.0073437
alpha (deg) | Cl | Cd | Cm | Cl/Cd
-14.5 | -0.652 | 0.09394 | 0.004 | -6.944
-14 | -0.662 | 0.0885 | 0.004 | -7.485
-13.5 | -0.67 | 0.08297 | 0.004 | -8.08
-13 | -0.676 | 0.07787 | 0.004 | -8.682
-12.5 | -0.679 | 0.07311 | 0.004 | -9.29
-12 | -0.68 | 0.06822 | 0.004 | -9.964
-11.5 | -0.678 | 0.06319 | 0.005 | -10.725
-11 | -0.673 | 0.05793 | 0.005 | -11.623
-10.5 | -0.666 | 0.05292 | 0.005 | -12.581
-10 | -0.658 | 0.04636 | 0.005 | -14.193
-9.5 | -0.764 | 0.00887 | 0.007 | -86.076
-9 | -0.738 | 0.01014 | 0.007 | -72.787
-8.5 | -0.708 | 0.01043 | 0.007 | -67.831
-8 | -0.673 | 0.01001 | 0.007 | -67.206
-7.5 | -0.635 | 0.00975 | 0.007 | -65.117
-7 | -0.593 | 0.01026 | 0.007 | -57.844
-6.5 | -0.549 | 0.00996 | 0.007 | -55.083
-6 | -0.501 | 0.00964 | 0.007 | -51.985
-5.5 | -0.452 | 0.00939 | 0.007 | -48.064
-5 | -0.399 | 0.0092 | 0.006 | -43.436
-4.5 | -0.345 | 0.00893 | 0.006 | -38.67
-4 | -0.289 | 0.00877 | 0.006 | -32.991
-3.5 | -0.232 | 0.00865 | 0.006 | -26.865
-3 | -0.174 | 0.00849 | 0.006 | -20.537
-2.5 | -0.115 | 0.00904 | 0.006 | -12.767
-2 | -0.056 | 0.00887 | 0.005 | -6.299
-1.5 | 0.004 | 0.00871 | 0.005 | 0.48
-1 | 0.065 | 0.00864 | 0.005 | 7.469
-0.5 | 0.125 | 0.00854 | 0.005 | 14.66
0 | 0.186 | 0.00849 | 0.005 | 21.868
0.5 | 0.246 | 0.00842 | 0.004 | 29.22
1 | 0.307 | 0.00835 | 0.004 | 36.725
1.5 | 0.367 | 0.0083 | 0.004 | 44.192
2 | 0.427 | 0.00888 | 0.004 | 48.056
2.5 | 0.487 | 0.00886 | 0.003 | 54.985
3 | 0.547 | 0.00722 | 0.003 | 75.732
3.5 | 0.607 | 0.00736 | 0.003 | 82.412
4 | 0.666 | 0.00803 | 0.002 | 82.978
4.5 | 0.726 | 0.00814 | 0.002 | 89.199
5 | 0.785 | 0.00829 | 0.002 | 94.745
5.5 | 0.844 | 0.00857 | 0.001 | 98.462
6 | 0.903 | 0.00874 | 0.001 | 103.303
6.5 | 0.961 | 0.0085 | 0.001 | 113.054
7 | 1.019 | 0.0084 | 0 | 121.275
7.5 | 1.077 | 0.00882 | 0 | 122.044
8 | 1.132 | 0.00848 | 0 | 133.571
8.5 | 1.186 | 0.00874 | -0.001 | 135.666
9 | 1.236 | 0.00938 | -0.001 | 131.864
9.5 | 1.283 | 0.01009 | -0.002 | 127.069
10 | 1.323 | 0.01102 | -0.002 | 120.036
10.5 | 1.359 | 0.01214 | -0.002 | 111.976
11 | 1.39 | 0.0134 | -0.003 | 103.687
11.5 | 1.417 | 0.01493 | -0.003 | 94.922
12 | 1.441 | 0.01668 | -0.003 | 86.422
12.5 | 1.463 | 0.01859 | -0.004 | 78.676
13 | 1.479 | 0.0207 | -0.004 | 71.432
13.5 | 1.491 | 0.02292 | -0.005 | 65.079
14 | 1.5 | 0.02536 | -0.005 | 59.133
14.5 | 1.504 | 0.02797 | -0.005 | 53.764
15 | 1.503 | 0.03074 | -0.006 | 48.912
15.5 | 1.499 | 0.03369 | -0.006 | 44.48
16 | 1.489 | 0.03696 | -0.007 | 40.293
16.5 | 1.473 | 0.04031 | -0.007 | 36.546
17 | 1.452 | 0.04402 | -0.008 | 32.985
17.5 | 1.427 | 0.04791 | -0.008 | 29.777
18 | 1.398 | 0.05209 | -0.008 | 26.83
18.5 | 1.365 | 0.05675 | -0.009 | 24.05
19 | 1.329 | 0.06162 | -0.009 | 21.575
19.5 | 1.292 | 0.06661 | -0.01 | 19.392

## 140. Re 18M Mach 0.10 (2)
BIGFOIL.COM POLAR EXPORT
Horten 12.00% thick 4.00% camber
Horten 12.00% thick 4.00% camber |  |  |  | Cl Max: | 1.785 | at alpha= | 17.5 | deg
XFOIL ncrit=9 |  |  |  | L/D Max: | 183.372 | at alpha= | 7 | deg
Re: | 18000000 |  |  | Cd Min: | 0.06903 | at alpha= | 20 | deg
Mach: | 0.1 |  |  | Cl=0 at alpha= | -1.7557 | deg
|  |  |  | @ Cl=0.1, Cd= | 0.0054448
|  |  |  | @ Cl=0.4, Cd= | 0.0053546
|  |  |  | @ Cl=0.6, Cd= | 0.0050396
alpha (deg) | Cl | Cd | Cm | Cl/Cd
-20 | -1.8295 | 0.02527 | -0.0516 | -72.3981
-19.5 | -1.8139 | 0.02355 | -0.0461 | -77.0234
-19 | -1.7899 | 0.02215 | -0.041 | -80.8081
-18.5 | -1.7565 | 0.02082 | -0.0374 | -84.366
-18 | -1.7209 | 0.01949 | -0.034 | -88.2966
-17.5 | -1.6812 | 0.0184 | -0.031 | -91.3696
-17 | -1.6413 | 0.01718 | -0.028 | -95.5355
-16.5 | -1.5994 | 0.01607 | -0.0252 | -99.5271
-16 | -1.537 | 0.01491 | -0.0265 | -103.0852
-15.5 | -1.4753 | 0.014 | -0.0278 | -105.3786
-14.5 | -1.3831 | 0.0127 | -0.023 | -108.9055
-14 | -1.3341 | 0.01214 | -0.021 | -109.8929
-13.5 | -1.2839 | 0.01161 | -0.0193 | -110.5857
-13 | -1.2329 | 0.01114 | -0.0177 | -110.6732
-12.5 | -1.1813 | 0.0107 | -0.0162 | -110.4019
-11.5 | -1.0765 | 0.00981 | -0.0134 | -109.735
-11 | -1.0239 | 0.00935 | -0.0121 | -109.508
-10.5 | -0.9707 | 0.00892 | -0.0109 | -108.8229
-10 | -0.917 | 0.00855 | -0.0098 | -107.2515
-9.5 | -0.8627 | 0.00825 | -0.0088 | -104.5697
-9 | -0.8081 | 0.00797 | -0.0078 | -101.3927
-8.5 | -0.7531 | 0.00772 | -0.007 | -97.5518
-8 | -0.6983 | 0.00743 | -0.0061 | -93.9838
-7.5 | -0.6436 | 0.00716 | -0.0052 | -89.8883
-7 | -0.5883 | 0.00693 | -0.0045 | -84.8918
-6.5 | -0.5325 | 0.00674 | -0.0038 | -79.0059
-6 | -0.4771 | 0.00656 | -0.0032 | -72.7287
-5.5 | -0.4215 | 0.00636 | -0.0025 | -66.2736
-5 | -0.3654 | 0.00622 | -0.002 | -58.746
-4.5 | -0.3096 | 0.00607 | -0.0014 | -51.0049
-4 | -0.2533 | 0.00593 | -0.001 | -42.715
-3.5 | -0.1971 | 0.00583 | -0.0005 | -33.8079
-3 | -0.1406 | 0.00573 | -0.0001 | -24.5375
-2.5 | -0.0843 | 0.00563 | 0.0002 | -14.9734
-2 | -0.0278 | 0.00557 | 0.0006 | -4.991
-1.5 | 0.0291 | 0.0055 | 0.0008 | 5.2909
-1 | 0.0856 | 0.00546 | 0.0011 | 15.6777
-0.5 | 0.1425 | 0.0054 | 0.0013 | 26.3889
0 | 0.1991 | 0.00539 | 0.0015 | 36.9388
0.5 | 0.2559 | 0.00537 | 0.0016 | 47.6536
1 | 0.3127 | 0.00535 | 0.0017 | 58.4486
1.5 | 0.3692 | 0.00536 | 0.0019 | 68.8806
2 | 0.4261 | 0.00535 | 0.0019 | 79.6449
2.5 | 0.4823 | 0.00538 | 0.0021 | 89.6468
3 | 0.5384 | 0.00539 | 0.0022 | 99.8887
3.5 | 0.592 | 0.00521 | 0.0028 | 113.6276
4 | 0.6319 | 0.00436 | 0.006 | 144.9312
4.5 | 0.6857 | 0.00433 | 0.0066 | 158.3603
5 | 0.7403 | 0.00442 | 0.0069 | 167.4887
5.5 | 0.795 | 0.00456 | 0.0073 | 174.3421
6 | 0.8485 | 0.00472 | 0.0078 | 179.7669
6.5 | 0.9035 | 0.00496 | 0.0079 | 182.1573
7 | 0.9572 | 0.00522 | 0.0083 | 183.3716
7.5 | 1.0098 | 0.0056 | 0.0088 | 180.3214
8 | 1.0611 | 0.00598 | 0.0095 | 177.4415
8.5 | 1.1114 | 0.00642 | 0.0104 | 173.1153
9 | 1.1609 | 0.00692 | 0.0113 | 167.7601
9.5 | 1.2146 | 0.00745 | 0.0112 | 163.0336
10 | 1.2763 | 0.00823 | 0.0091 | 155.079
11 | 1.3873 | 0.00948 | 0.0076 | 146.3397
11.5 | 1.4421 | 0.01016 | 0.0069 | 141.939
12 | 1.4968 | 0.01082 | 0.0061 | 138.3364
12.5 | 1.5505 | 0.01152 | 0.0054 | 134.592
13 | 1.6034 | 0.01222 | 0.0047 | 131.2111
13.5 | 1.6544 | 0.013 | 0.0043 | 127.2615
14 | 1.6939 | 0.01388 | 0.006 | 122.0389
14.5 | 1.7113 | 0.01471 | 0.012 | 116.3358
15 | 1.7316 | 0.01588 | 0.0161 | 109.0428
15.5 | 1.7479 | 0.01785 | 0.0189 | 97.9216
16 | 1.7669 | 0.02039 | 0.0198 | 86.6552
16.5 | 1.7802 | 0.02392 | 0.0198 | 74.4231
17 | 1.7849 | 0.02849 | 0.0195 | 62.6501
17.5 | 1.785 | 0.03352 | 0.0191 | 53.2518
18 | 1.7785 | 0.03923 | 0.0185 | 45.3352
18.5 | 1.7632 | 0.04594 | 0.0177 | 38.3805
19 | 1.7517 | 0.05268 | 0.0164 | 33.2517
19.5 | 1.7318 | 0.06057 | 0.0145 | 28.5917
20 | 1.7092 | 0.06903 | 0.0122 | 24.7602

## 141. Re 18M Mach 0.25 (1)
BIGFOIL.COM POLAR EXPORT
Horten 12.00% thick 4.00% camber
Horten 12.00% thick 4.00% camber |  |  |  | Cl Max: | 1.461 | at alpha= | 13.5 | deg
JavaFoil+Calcfoil stall+Eppler ext transition |  |  |  | L/D Max: | 139.772 | at alpha= | 8 | deg
Re: | 18000000 |  |  | Cd Min: | 0.00734 | at alpha= | 3 | deg
Mach: | 0.25 |  |  | Cl=0 at alpha= | -1.5328 | deg
|  |  |  | @ Cl=0.1, Cd= | 0.0087252
|  |  |  | @ Cl=0.4, Cd= | 0.0084823
|  |  |  | @ Cl=0.6, Cd= | 0.007502
alpha (deg) | Cl | Cd | Cm | Cl/Cd
-13.5 | -0.466 | 0.09441 | 0.004 | -4.932
-13 | -0.499 | 0.08806 | 0.004 | -5.662
-12.5 | -0.527 | 0.082 | 0.004 | -6.431
-12 | -0.551 | 0.07634 | 0.004 | -7.223
-11.5 | -0.57 | 0.07136 | 0.004 | -7.992
-11 | -0.584 | 0.06623 | 0.004 | -8.82
-10.5 | -0.593 | 0.0609 | 0.004 | -9.738
-10 | -0.596 | 0.05613 | 0.005 | -10.619
-9.5 | -0.595 | 0.05097 | 0.005 | -11.665
-9 | -0.587 | 0.04541 | 0.005 | -12.929
-8.5 | -0.685 | 0.00969 | 0.007 | -70.736
-8 | -0.661 | 0.00998 | 0.007 | -66.306
-7.5 | -0.63 | 0.01019 | 0.007 | -61.852
-7 | -0.593 | 0.00979 | 0.007 | -60.622
-6.5 | -0.552 | 0.01032 | 0.007 | -53.499
-6 | -0.507 | 0.00998 | 0.007 | -50.822
-5.5 | -0.458 | 0.00967 | 0.007 | -47.415
-5 | -0.407 | 0.00941 | 0.007 | -43.213
-4.5 | -0.352 | 0.00918 | 0.006 | -38.403
-4 | -0.296 | 0.00896 | 0.006 | -33.032
-3.5 | -0.238 | 0.00883 | 0.006 | -26.961
-3 | -0.179 | 0.00866 | 0.006 | -20.636
-2.5 | -0.118 | 0.00851 | 0.006 | -13.909
-2 | -0.057 | 0.00905 | 0.006 | -6.336
-1.5 | 0.004 | 0.0089 | 0.005 | 0.483
-1 | 0.066 | 0.00879 | 0.005 | 7.539
-0.5 | 0.129 | 0.00867 | 0.005 | 14.828
0 | 0.191 | 0.00857 | 0.005 | 22.275
0.5 | 0.253 | 0.00859 | 0.004 | 29.439
1 | 0.315 | 0.0085 | 0.004 | 37.042
1.5 | 0.377 | 0.00846 | 0.004 | 44.557
2 | 0.439 | 0.00852 | 0.004 | 51.475
2.5 | 0.5 | 0.00907 | 0.003 | 55.164
3 | 0.562 | 0.00734 | 0.003 | 76.486
3.5 | 0.623 | 0.0076 | 0.003 | 82.023
4 | 0.684 | 0.00775 | 0.002 | 88.318
4.5 | 0.745 | 0.00838 | 0.002 | 88.958
5 | 0.806 | 0.0086 | 0.002 | 93.782
5.5 | 0.867 | 0.00827 | 0.001 | 104.754
6 | 0.927 | 0.00858 | 0.001 | 108.005
6.5 | 0.986 | 0.00842 | 0.001 | 117.089
7 | 1.045 | 0.0084 | 0 | 124.525
7.5 | 1.104 | 0.00847 | 0 | 130.322
8 | 1.16 | 0.0083 | 0 | 139.772
8.5 | 1.213 | 0.00921 | -0.001 | 131.694
9 | 1.261 | 0.01002 | -0.001 | 125.894
9.5 | 1.303 | 0.01099 | -0.002 | 118.57
10 | 1.338 | 0.01228 | -0.002 | 108.959
10.5 | 1.369 | 0.01388 | -0.002 | 98.614
11 | 1.396 | 0.01566 | -0.003 | 89.124
11.5 | 1.419 | 0.01764 | -0.003 | 80.447
12 | 1.439 | 0.01972 | -0.004 | 72.966
12.5 | 1.453 | 0.02201 | -0.004 | 66.015
13 | 1.46 | 0.02454 | -0.004 | 59.489
13.5 | 1.461 | 0.02722 | -0.005 | 53.673
14 | 1.455 | 0.03012 | -0.005 | 48.299
14.5 | 1.441 | 0.03338 | -0.006 | 43.18
15 | 1.42 | 0.03689 | -0.006 | 38.508
15.5 | 1.392 | 0.04073 | -0.006 | 34.177
16 | 1.356 | 0.04475 | -0.007 | 30.309
16.5 | 1.309 | 0.04929 | -0.007 | 26.549
17 | 1.252 | 0.05451 | -0.008 | 22.965
17.5 | 1.188 | 0.05999 | -0.008 | 19.808
18 | 1.118 | 0.06621 | -0.008 | 16.883
18.5 | 1.041 | 0.0732 | -0.009 | 14.228

## 142. Re 18M Mach 0.25 (2)
BIGFOIL.COM POLAR EXPORT
Horten 12.00% thick 4.00% camber
Horten 12.00% thick 4.00% camber |  |  |  | Cl Max: | 1.7399 | at alpha= | 15.5 | deg
XFOIL ncrit=9 |  |  |  | L/D Max: | 186.473 | at alpha= | 7 | deg
Re: | 18000000 |  |  | Cd Min: | 0.19839 | at alpha= | -19.5 | deg
Mach: | 0.25 |  |  | Cl=0 at alpha= | -1.77 | deg
|  |  |  | @ Cl=0.1, Cd= | 0.0054718
|  |  |  | @ Cl=0.4, Cd= | 0.00539
|  |  |  | @ Cl=0.6, Cd= | 0.0053296
alpha (deg) | Cl | Cd | Cm | Cl/Cd
-19.5 | -0.7214 | 0.19839 | 0.04 | -3.6363
-19 | -0.7013 | 0.19054 | 0.0337 | -3.6806
-18.5 | -0.667 | 0.17539 | 0.0156 | -3.803
-18 | -0.6741 | 0.16343 | 0.0086 | -4.1247
-17.5 | -0.6928 | 0.14945 | 0.0001 | -4.6357
-17 | -0.7147 | 0.13547 | -0.0088 | -5.2757
-16 | -1.3635 | 0.03692 | -0.0751 | -36.9312
-15.5 | -1.481 | 0.02514 | -0.0606 | -58.9101
-15 | -1.472 | 0.0212 | -0.0533 | -69.434
-14.5 | -1.4442 | 0.01836 | -0.0472 | -78.6601
-14 | -1.4028 | 0.01647 | -0.0422 | -85.173
-13.5 | -1.3556 | 0.01494 | -0.0378 | -90.7363
-13 | -1.3046 | 0.0137 | -0.0339 | -95.2263
-12.5 | -1.2506 | 0.01271 | -0.0305 | -98.395
-12 | -1.1948 | 0.01187 | -0.0275 | -100.6571
-11.5 | -1.1379 | 0.01115 | -0.0247 | -102.0538
-11 | -1.08 | 0.01055 | -0.0222 | -102.3697
-10.5 | -1.0218 | 0.00999 | -0.0199 | -102.2823
-10 | -0.9637 | 0.00945 | -0.0178 | -101.9788
-9.5 | -0.9057 | 0.0089 | -0.0157 | -101.764
-9 | -0.8473 | 0.00847 | -0.0139 | -100.0354
-8.5 | -0.7886 | 0.0081 | -0.0122 | -97.358
-8 | -0.7295 | 0.00779 | -0.0108 | -93.6457
-7.5 | -0.6708 | 0.0075 | -0.0094 | -89.44
-7 | -0.6125 | 0.00719 | -0.008 | -85.1878
-6.5 | -0.5539 | 0.00692 | -0.0068 | -80.0434
-6 | -0.4952 | 0.00672 | -0.0058 | -73.6905
-5.5 | -0.4367 | 0.00652 | -0.0048 | -66.9785
-5 | -0.3783 | 0.00631 | -0.0038 | -59.9525
-4.5 | -0.3197 | 0.00617 | -0.003 | -51.8152
-4 | -0.2613 | 0.006 | -0.0022 | -43.55
-3.5 | -0.2026 | 0.00589 | -0.0016 | -34.3973
-3 | -0.1443 | 0.00578 | -0.0009 | -24.9654
-2.5 | -0.0854 | 0.00568 | -0.0005 | -15.0352
-2 | -0.027 | 0.00561 | 0 | -4.8128
-1.5 | 0.0317 | 0.00553 | 0.0004 | 5.7324
-1 | 0.0903 | 0.00548 | 0.0008 | 16.4781
-0.5 | 0.1491 | 0.00543 | 0.0011 | 27.4586
0 | 0.2077 | 0.0054 | 0.0013 | 38.463
0.5 | 0.2663 | 0.0054 | 0.0016 | 49.3148
1 | 0.3253 | 0.00538 | 0.0017 | 60.4647
1.5 | 0.3836 | 0.00539 | 0.002 | 71.1688
2 | 0.4424 | 0.00539 | 0.0021 | 82.0779
2.5 | 0.5007 | 0.00541 | 0.0023 | 92.5508
3 | 0.5588 | 0.00544 | 0.0025 | 102.7206
3.5 | 0.6148 | 0.00529 | 0.0031 | 116.2193
4 | 0.6551 | 0.00441 | 0.0067 | 148.5488
4.5 | 0.7108 | 0.0044 | 0.0074 | 161.5455
5 | 0.7678 | 0.00448 | 0.0079 | 171.3839
5.5 | 0.8247 | 0.00463 | 0.0083 | 178.121
6 | 0.8805 | 0.0048 | 0.009 | 183.4375
6.5 | 0.9379 | 0.00505 | 0.0094 | 185.7228
7 | 0.9939 | 0.00533 | 0.01 | 186.4728
7.5 | 1.0489 | 0.00572 | 0.0107 | 183.3741
8 | 1.1021 | 0.00612 | 0.0118 | 180.0817
8.5 | 1.1539 | 0.00662 | 0.0132 | 174.3051
9 | 1.2058 | 0.00716 | 0.0144 | 168.4078
9.5 | 1.2647 | 0.00786 | 0.014 | 160.9033
10 | 1.3309 | 0.0087 | 0.0119 | 152.977
10.5 | 1.3919 | 0.00946 | 0.011 | 147.1353
11 | 1.4451 | 0.01017 | 0.0118 | 142.0944
11.5 | 1.5023 | 0.01099 | 0.0115 | 136.697
12 | 1.5592 | 0.01181 | 0.0113 | 132.0237
12.5 | 1.6142 | 0.01272 | 0.0113 | 126.9025
13 | 1.6678 | 0.01369 | 0.0114 | 121.8262
13.5 | 1.681 | 0.01474 | 0.0188 | 114.0434
14 | 1.7018 | 0.01624 | 0.0231 | 104.7906
14.5 | 1.7167 | 0.01905 | 0.0252 | 90.1155
15 | 1.7342 | 0.02259 | 0.0255 | 76.7685
15.5 | 1.7399 | 0.02744 | 0.0253 | 63.4074
16 | 1.7386 | 0.03292 | 0.025 | 52.8129
16.5 | 1.7289 | 0.03914 | 0.0247 | 44.1722
17 | 1.7114 | 0.04618 | 0.024 | 37.0593
17.5 | 1.6949 | 0.05355 | 0.0227 | 31.6508
18 | 1.6752 | 0.06155 | 0.0209 | 27.2169
18.5 | 1.6519 | 0.0702 | 0.0186 | 23.5313
19 | 1.6322 | 0.07871 | 0.0161 | 20.7369
19.5 | 1.608 | 0.08793 | 0.0131 | 18.2873
20 | 1.5815 | 0.09767 | 0.0095 | 16.1923

## 143. Re 18M Mach 0.50 (1)
BIGFOIL.COM POLAR EXPORT
Horten 12.00% thick 4.00% camber
Horten 12.00% thick 4.00% camber |  |  |  | Cl Max: | 1.349 | at alpha= | 10 | deg
JavaFoil+Calcfoil stall+Eppler ext transition |  |  |  | L/D Max: | 124.984 | at alpha= | 6 | deg
Re: | 18000000 |  |  | Cd Min: | 0.00778 | at alpha= | 4 | deg
Mach: | 0.5 |  |  | Cl=0 at alpha= | -1.5362 | deg
|  |  |  | @ Cl=0.1, Cd= | 0.0088536
|  |  |  | @ Cl=0.4, Cd= | 0.00874
|  |  |  | @ Cl=0.6, Cd= | 0.0088965
alpha (deg) | Cl | Cd | Cm | Cl/Cd
-20 | -0.993 | 0.17795 | 0.004 | -5.578
-19.5 | -0.968 | 0.15722 | 0.004 | -6.158
-19 | -0.943 | 0.1456 | 0.004 | -6.479
-18.5 | -0.913 | 0.16314 | 0.004 | -5.598
-18 | -0.889 | 0.14472 | 0.004 | -6.141
-17.5 | -0.864 | 0.13169 | 0.004 | -6.56
-17 | -0.837 | 0.12661 | 0.004 | -6.61
-16.5 | -0.809 | 0.12785 | 0.004 | -6.327
-16 | -0.784 | 0.11552 | 0.005 | -6.788
-15.5 | -0.759 | 0.10576 | 0.005 | -7.176
-15 | -0.729 | 0.1138 | 0.004 | -6.405
-14.5 | -0.705 | 0.09786 | 0.005 | -7.199
-14 | -0.679 | 0.08975 | 0.005 | -7.57
-13.5 | -0.649 | 0.09417 | 0.005 | -6.895
-13 | -0.624 | 0.08394 | 0.005 | -7.44
-12.5 | -0.602 | 0.07238 | 0.005 | -8.315
-12 | -0.571 | 0.07486 | 0.005 | -7.621
-11.5 | -0.547 | 0.06587 | 0.005 | -8.309
-11 | -0.517 | 0.06728 | 0.005 | -7.685
-10.5 | -0.491 | 0.06194 | 0.005 | -7.929
-10 | -0.469 | 0.05377 | 0.005 | -8.713
-9.5 | -0.436 | 0.0572 | 0.005 | -7.628
-9 | -0.412 | 0.05074 | 0.005 | -8.124
-8.5 | -0.382 | 0.0524 | 0.005 | -7.287
-8 | -0.357 | 0.0471 | 0.005 | -7.569
-7.5 | -0.327 | 0.0475 | 0.005 | -6.892
-7 | -0.302 | 0.04222 | 0.005 | -7.158
-6.5 | -0.273 | 0.04196 | 0.005 | -6.518
-6 | -0.246 | 0.04049 | 0.004 | -6.071
-5.5 | -0.351 | 0.03565 | 0.005 | -9.838
-5 | -0.412 | 0.01 | 0.007 | -41.227
-4.5 | -0.371 | 0.01035 | 0.007 | -35.86
-4 | -0.318 | 0.01001 | 0.007 | -31.798
-3.5 | -0.26 | 0.00968 | 0.007 | -26.799
-3 | -0.197 | 0.00941 | 0.007 | -20.885
-2.5 | -0.131 | 0.00928 | 0.006 | -14.124
-2 | -0.064 | 0.00908 | 0.006 | -7.013
-1.5 | 0.005 | 0.00897 | 0.006 | 0.533
-1 | 0.074 | 0.00888 | 0.006 | 8.323
-0.5 | 0.143 | 0.00881 | 0.006 | 16.284
0 | 0.213 | 0.00936 | 0.005 | 22.767
0.5 | 0.282 | 0.00932 | 0.005 | 30.294
1 | 0.351 | 0.00874 | 0.005 | 40.207
1.5 | 0.42 | 0.00874 | 0.004 | 48.122
2 | 0.489 | 0.00875 | 0.004 | 55.916
2.5 | 0.558 | 0.00881 | 0.004 | 63.317
3 | 0.626 | 0.00895 | 0.003 | 69.978
3.5 | 0.694 | 0.00796 | 0.003 | 87.2
4 | 0.762 | 0.00778 | 0.003 | 97.978
4.5 | 0.829 | 0.00808 | 0.002 | 102.597
5 | 0.896 | 0.00847 | 0.002 | 105.734
5.5 | 0.962 | 0.00848 | 0.002 | 113.498
6 | 1.027 | 0.00822 | 0.001 | 124.984
6.5 | 1.09 | 0.00901 | 0.001 | 120.95
7 | 1.15 | 0.0096 | 0 | 119.717
7.5 | 1.204 | 0.01044 | 0 | 115.367
8 | 1.25 | 0.0118 | 0 | 105.928
8.5 | 1.286 | 0.01392 | -0.001 | 92.432
9 | 1.315 | 0.01683 | -0.001 | 78.144
9.5 | 1.338 | 0.02014 | -0.002 | 66.414
10 | 1.349 | 0.02351 | -0.002 | 57.395
10.5 | 1.342 | 0.02722 | -0.002 | 49.307
11 | 1.291 | 0.03155 | -0.003 | 40.91
11.5 | 1.096 | 0.03784 | -0.003 | 28.96
12 | 0.832 | 0.0423 | -0.004 | 19.662
12.5 | 0.856 | 0.04823 | -0.004 | 17.75
13 | 0.887 | 0.04837 | -0.005 | 18.336
13.5 | 0.913 | 0.05267 | -0.005 | 17.34
14 | 0.934 | 0.06271 | -0.005 | 14.89
14.5 | 0.948 | 0.07778 | -0.006 | 12.193
15 | 0.951 | 0.10495 | -0.006 | 9.063

## 144. Re 18M Mach 0.50 (2)
BIGFOIL.COM POLAR EXPORT
Horten 12.00% thick 4.00% camber
Horten 12.00% thick 4.00% camber |  |  |  | Cl Max: | 1.6644 | at alpha= | 11.5 | deg
XFOIL ncrit=9 |  |  |  | L/D Max: | 198.159 | at alpha= | 6.5 | deg
Re: | 18000000 |  |  | Cd Min: | 0.23706 | at alpha= | -19.5 | deg
Mach: | 0.5 |  |  | Cl=0 at alpha= | -1.8358 | deg
|  |  |  | @ Cl=0.1, Cd= | 0.0056436
|  |  |  | @ Cl=0.4, Cd= | 0.00555
|  |  |  | @ Cl=0.6, Cd= | 0.0056442
alpha (deg) | Cl | Cd | Cm | Cl/Cd
-19.5 | -0.6639 | 0.23706 | 0.0462 | -2.8006
-19 | -0.6443 | 0.2296 | 0.0422 | -2.8062
-18.5 | -0.6207 | 0.2236 | 0.0383 | -2.7759
-18 | -0.6012 | 0.21551 | 0.034 | -2.7897
-17.5 | -0.5829 | 0.20698 | 0.0295 | -2.8162
-17 | -0.5645 | 0.19847 | 0.0251 | -2.8443
-16.5 | -0.5455 | 0.19041 | 0.0208 | -2.8649
-16 | -0.5234 | 0.18352 | 0.017 | -2.852
-15.5 | -0.5088 | 0.1743 | 0.0122 | -2.9191
-15 | -0.4897 | 0.16659 | 0.0081 | -2.9396
-14.5 | -0.4765 | 0.15736 | 0.0033 | -3.0281
-13.5 | -0.4601 | 0.13765 | -0.0073 | -3.3425
-13 | -0.4508 | 0.12876 | -0.0122 | -3.5011
-12.5 | -0.443 | 0.11988 | -0.0171 | -3.6954
-12 | -0.4377 | 0.11093 | -0.0222 | -3.9457
-11.5 | -0.4459 | 0.10025 | -0.0286 | -4.4479
-11 | -0.4536 | 0.09038 | -0.0346 | -5.0188
-10.5 | -0.4625 | 0.08109 | -0.0403 | -5.7035
-10 | -0.4664 | 0.07309 | -0.0449 | -6.3812
-9.5 | -0.4873 | 0.06356 | -0.052 | -7.6668
-9 | -0.5056 | 0.05666 | -0.056 | -8.9234
-8.5 | -0.5431 | 0.05101 | -0.0512 | -10.6469
-8 | -0.5632 | 0.04371 | -0.0482 | -12.8849
-7.5 | -0.5797 | 0.03536 | -0.0439 | -16.3942
-7 | -0.594 | 0.02583 | -0.0379 | -22.9965
-6.5 | -0.6063 | 0.01561 | -0.0302 | -38.8405
-6 | -0.581 | 0.00901 | -0.0231 | -64.4839
-5.5 | -0.5127 | 0.00747 | -0.0185 | -68.6345
-5 | -0.4405 | 0.00697 | -0.015 | -63.1994
-4.5 | -0.3687 | 0.00664 | -0.0121 | -55.5271
-4 | -0.2982 | 0.00638 | -0.0096 | -46.7398
-3.5 | -0.2282 | 0.0062 | -0.0075 | -36.8065
-3 | -0.1592 | 0.00601 | -0.0057 | -26.4892
-2.5 | -0.0908 | 0.0059 | -0.0041 | -15.3898
-2 | -0.0222 | 0.00578 | -0.0029 | -3.8408
-1.5 | 0.0454 | 0.0057 | -0.0017 | 7.9649
-1 | 0.1132 | 0.00563 | -0.0008 | 20.1066
-0.5 | 0.1808 | 0.00558 | 0 | 32.4014
0 | 0.2481 | 0.00555 | 0.0007 | 44.7027
0.5 | 0.3158 | 0.00553 | 0.0013 | 57.1067
1 | 0.3829 | 0.00555 | 0.002 | 68.991
1.5 | 0.4506 | 0.00555 | 0.0025 | 81.1892
2 | 0.5183 | 0.00559 | 0.003 | 92.7191
2.5 | 0.5856 | 0.00564 | 0.0036 | 103.8298
3 | 0.6536 | 0.00566 | 0.0041 | 115.477
3.5 | 0.7193 | 0.00566 | 0.0052 | 127.0848
4 | 0.763 | 0.00467 | 0.0103 | 163.3833
4.5 | 0.8278 | 0.00472 | 0.0118 | 175.3814
5 | 0.8945 | 0.00488 | 0.0131 | 183.2992
5.5 | 0.9626 | 0.00503 | 0.0144 | 191.3718
6 | 1.0298 | 0.00525 | 0.016 | 196.1524
6.5 | 1.0978 | 0.00554 | 0.0177 | 198.1588
7 | 1.1651 | 0.00588 | 0.0196 | 198.1463
7.5 | 1.2317 | 0.0063 | 0.022 | 195.5079
8 | 1.2921 | 0.00689 | 0.0255 | 187.5327
8.5 | 1.3527 | 0.00752 | 0.0291 | 179.8803
9 | 1.4294 | 0.00864 | 0.0294 | 165.4398
9.5 | 1.5105 | 0.01014 | 0.0286 | 148.9645
10.5 | 1.6236 | 0.01349 | 0.0346 | 120.3558
11 | 1.6581 | 0.01653 | 0.0366 | 100.3085
11.5 | 1.6644 | 0.02179 | 0.0381 | 76.3837
12 | 1.6589 | 0.02806 | 0.0391 | 59.1197
12.5 | 1.6347 | 0.0354 | 0.0399 | 46.178
13 | 1.6094 | 0.04289 | 0.0403 | 37.5239
13.5 | 1.5795 | 0.05102 | 0.0397 | 30.9584
14 | 1.5534 | 0.05936 | 0.0384 | 26.1691
14.5 | 1.529 | 0.06791 | 0.0367 | 22.5151
15 | 1.5046 | 0.07677 | 0.0343 | 19.5988
15.5 | 1.4799 | 0.086 | 0.0314 | 17.2081
16 | 1.4603 | 0.09509 | 0.0283 | 15.357
16.5 | 1.4399 | 0.10457 | 0.0247 | 13.7697

## 145. Re 20M Mach 0.00 (1)
BIGFOIL.COM POLAR EXPORT
Horten 12.00% thick 4.00% camber
Horten 12.00% thick 4.00% camber |  |  |  | Cl Max: | 1.515 | at alpha= | 15 | deg
JavaFoil+Calcfoil stall+Eppler ext transition |  |  |  | L/D Max: | 141.992 | at alpha= | 9 | deg
Re: | 20000000 |  |  | Cd Min: | 0.00733 | at alpha= | 3.5 | deg
Mach: | 0 |  |  | Cl=0 at alpha= | -1.5333 | deg
|  |  |  | @ Cl=0.1, Cd= | 0.0084769
|  |  |  | @ Cl=0.4, Cd= | 0.0085467
|  |  |  | @ Cl=0.6, Cd= | 0.0074227
alpha (deg) | Cl | Cd | Cm | Cl/Cd
-15 | -0.674 | 0.09692 | 0.004 | -6.95
-14.5 | -0.682 | 0.0916 | 0.004 | -7.447
-14 | -0.689 | 0.08577 | 0.004 | -8.038
-13.5 | -0.694 | 0.08083 | 0.004 | -8.59
-13 | -0.697 | 0.0762 | 0.004 | -9.145
-12.5 | -0.698 | 0.07113 | 0.004 | -9.807
-12 | -0.696 | 0.06593 | 0.005 | -10.557
-11.5 | -0.692 | 0.06112 | 0.005 | -11.316
-11 | -0.685 | 0.05602 | 0.005 | -12.227
-10.5 | -0.677 | 0.04993 | 0.005 | -13.569
-10 | -0.787 | 0.01019 | 0.007 | -77.315
-9.5 | -0.77 | 0.00979 | 0.007 | -78.58
-9 | -0.742 | 0.00985 | 0.007 | -75.278
-8.5 | -0.71 | 0.01016 | 0.007 | -69.843
-8 | -0.674 | 0.00981 | 0.007 | -68.706
-7.5 | -0.635 | 0.0104 | 0.007 | -61.065
-7 | -0.593 | 0.01002 | 0.007 | -59.136
-6.5 | -0.548 | 0.00975 | 0.007 | -56.193
-6 | -0.5 | 0.00947 | 0.007 | -52.822
-5.5 | -0.45 | 0.00926 | 0.007 | -48.588
-5 | -0.398 | 0.009 | 0.006 | -44.215
-4.5 | -0.344 | 0.0088 | 0.006 | -39.077
-4 | -0.288 | 0.00867 | 0.006 | -33.251
-3.5 | -0.231 | 0.00849 | 0.006 | -27.238
-3 | -0.174 | 0.00904 | 0.006 | -19.203
-2.5 | -0.115 | 0.00889 | 0.006 | -12.924
-2 | -0.056 | 0.00869 | 0.005 | -6.394
-1.5 | 0.004 | 0.00858 | 0.005 | 0.485
-1 | 0.064 | 0.00853 | 0.005 | 7.532
-0.5 | 0.125 | 0.00844 | 0.005 | 14.76
0 | 0.185 | 0.00839 | 0.005 | 22.021
0.5 | 0.245 | 0.00911 | 0.004 | 26.888
1 | 0.305 | 0.00823 | 0.004 | 37.079
1.5 | 0.365 | 0.00822 | 0.004 | 44.401
2 | 0.425 | 0.00878 | 0.004 | 48.365
2.5 | 0.485 | 0.00876 | 0.003 | 55.31
3 | 0.544 | 0.00872 | 0.003 | 62.438
3.5 | 0.604 | 0.00733 | 0.003 | 82.415
4 | 0.663 | 0.00803 | 0.002 | 82.572
4.5 | 0.722 | 0.00815 | 0.002 | 88.579
5 | 0.781 | 0.00824 | 0.002 | 94.846
5.5 | 0.84 | 0.0085 | 0.001 | 98.858
6 | 0.899 | 0.00868 | 0.001 | 103.556
6.5 | 0.957 | 0.00846 | 0.001 | 113.11
7 | 1.014 | 0.00876 | 0 | 115.774
7.5 | 1.072 | 0.00874 | 0 | 122.636
8 | 1.127 | 0.00876 | 0 | 128.764
8.5 | 1.181 | 0.00864 | -0.001 | 136.717
9 | 1.232 | 0.00867 | -0.001 | 141.992
9.5 | 1.279 | 0.00992 | -0.002 | 128.865
10 | 1.321 | 0.01073 | -0.002 | 123.03
10.5 | 1.358 | 0.01173 | -0.002 | 115.803
11 | 1.39 | 0.01286 | -0.003 | 108.158
11.5 | 1.419 | 0.01414 | -0.003 | 100.321
12 | 1.444 | 0.01577 | -0.003 | 91.578
12.5 | 1.466 | 0.01753 | -0.004 | 83.65
13 | 1.484 | 0.01949 | -0.004 | 76.141
13.5 | 1.497 | 0.02164 | -0.005 | 69.178
14 | 1.507 | 0.02393 | -0.005 | 63.004
14.5 | 1.513 | 0.02637 | -0.005 | 57.4
15 | 1.515 | 0.02905 | -0.006 | 52.162
15.5 | 1.513 | 0.03194 | -0.006 | 47.386
16 | 1.507 | 0.03498 | -0.007 | 43.091
16.5 | 1.495 | 0.03816 | -0.007 | 39.172
17 | 1.478 | 0.04158 | -0.008 | 35.535
17.5 | 1.457 | 0.04525 | -0.008 | 32.192
18 | 1.432 | 0.04931 | -0.008 | 29.041
18.5 | 1.404 | 0.05352 | -0.009 | 26.235
19 | 1.374 | 0.05808 | -0.009 | 23.651
19.5 | 1.341 | 0.06276 | -0.01 | 21.365
20 | 1.306 | 0.06794 | -0.01 | 19.221

## 146. Re 20M Mach 0.00 (2)
BIGFOIL.COM POLAR EXPORT
Horten 12.00% thick 4.00% camber
Horten 12.00% thick 4.00% camber |  |  |  | Cl Max: | 1.8104 | at alpha= | 18 | deg
XFOIL ncrit=9 |  |  |  | L/D Max: | 184.016 | at alpha= | 6.5 | deg
Re: | 20000000 |  |  | Cd Min: | 0.06168 | at alpha= | 20 | deg
Mach: | 0 |  |  | Cl=0 at alpha= | -1.7487 | deg
|  |  |  | @ Cl=0.1, Cd= | 0.0053617
|  |  |  | @ Cl=0.4, Cd= | 0.0052959
|  |  |  | @ Cl=0.6, Cd= | 0.0050706
alpha (deg) | Cl | Cd | Cm | Cl/Cd
-20 | -1.8543 | 0.02169 | -0.0388 | -85.491
-19.5 | -1.8256 | 0.02049 | -0.0349 | -89.0971
-19 | -1.7905 | 0.01942 | -0.0319 | -92.1988
-18.5 | -1.753 | 0.01842 | -0.0291 | -95.1683
-17.5 | -1.6731 | 0.01651 | -0.0241 | -101.3386
-17 | -1.632 | 0.01548 | -0.0216 | -105.4264
-16.5 | -1.5735 | 0.01446 | -0.0227 | -108.8174
-16 | -1.5062 | 0.01374 | -0.0256 | -109.6215
-15.5 | -1.4651 | 0.01304 | -0.0229 | -112.3543
-15 | -1.4186 | 0.01255 | -0.0209 | -113.0359
-14.5 | -1.3714 | 0.01199 | -0.0192 | -114.3786
-14 | -1.3226 | 0.01151 | -0.0176 | -114.9088
-13.5 | -1.273 | 0.01106 | -0.0162 | -115.0995
-13 | -1.2225 | 0.01064 | -0.0148 | -114.8966
-12.5 | -1.1714 | 0.01023 | -0.0136 | -114.5064
-12 | -1.1198 | 0.00985 | -0.0125 | -113.6853
-11.5 | -1.0681 | 0.00943 | -0.0113 | -113.2662
-11 | -1.0162 | 0.00901 | -0.0102 | -112.7858
-10.5 | -0.9637 | 0.00862 | -0.0091 | -111.7981
-10 | -0.9106 | 0.00829 | -0.0082 | -109.8432
-9.5 | -0.8568 | 0.00801 | -0.0074 | -106.9663
-9 | -0.8028 | 0.00775 | -0.0066 | -103.5871
-8.5 | -0.7485 | 0.00752 | -0.0059 | -99.5346
-8 | -0.6942 | 0.00726 | -0.0051 | -95.6198
-7.5 | -0.6399 | 0.00699 | -0.0044 | -91.5451
-7 | -0.5852 | 0.00679 | -0.0037 | -86.1856
-6.5 | -0.53 | 0.00661 | -0.0031 | -80.1815
-6 | -0.4747 | 0.00643 | -0.0026 | -73.8258
-5.5 | -0.4197 | 0.00625 | -0.002 | -67.152
-5 | -0.364 | 0.0061 | -0.0015 | -59.6721
-4.5 | -0.3085 | 0.00596 | -0.001 | -51.7617
-4 | -0.2527 | 0.00585 | -0.0006 | -43.1966
-3.5 | -0.1967 | 0.00573 | -0.0002 | -34.3281
-3 | -0.1408 | 0.00565 | 0.0002 | -24.9204
-2.5 | -0.0845 | 0.00554 | 0.0005 | -15.2527
-2 | -0.0283 | 0.00549 | 0.0007 | -5.1548
-1.5 | 0.028 | 0.00543 | 0.001 | 5.1565
-1 | 0.0844 | 0.00537 | 0.0012 | 15.7169
-0.5 | 0.1407 | 0.00534 | 0.0014 | 26.3483
0 | 0.1973 | 0.0053 | 0.0015 | 37.2264
0.5 | 0.2536 | 0.00531 | 0.0017 | 47.7589
1 | 0.3103 | 0.00528 | 0.0018 | 58.7689
1.5 | 0.3665 | 0.00529 | 0.0019 | 69.2817
2 | 0.4228 | 0.0053 | 0.002 | 79.7736
2.5 | 0.4792 | 0.00531 | 0.002 | 90.2448
3 | 0.5347 | 0.00534 | 0.0022 | 100.1311
3.5 | 0.5901 | 0.0053 | 0.0023 | 111.3396
4 | 0.6298 | 0.00438 | 0.0055 | 143.79
4.5 | 0.6821 | 0.00434 | 0.0062 | 157.1659
5 | 0.7364 | 0.00439 | 0.0066 | 167.7449
5.5 | 0.7908 | 0.0045 | 0.0068 | 175.7333
6 | 0.8443 | 0.00466 | 0.0073 | 181.1803
6.5 | 0.898 | 0.00488 | 0.0076 | 184.0164
7 | 0.9508 | 0.00522 | 0.008 | 182.1456
7.5 | 1.0035 | 0.00554 | 0.0083 | 181.1372
8 | 1.0537 | 0.00598 | 0.0091 | 176.204
9 | 1.1533 | 0.00685 | 0.0107 | 168.365
9.5 | 1.2028 | 0.00737 | 0.0114 | 163.2022
10 | 1.2625 | 0.00803 | 0.0096 | 157.2229
10.5 | 1.3242 | 0.00863 | 0.0073 | 153.4415
11 | 1.3786 | 0.00922 | 0.0067 | 149.5228
11.5 | 1.4302 | 0.00987 | 0.0065 | 144.9037
12 | 1.4845 | 0.01048 | 0.0056 | 141.6508
12.5 | 1.5379 | 0.01113 | 0.0048 | 138.1761
13 | 1.5904 | 0.01179 | 0.0041 | 134.894
13.5 | 1.6416 | 0.01249 | 0.0035 | 131.4331
14 | 1.6901 | 0.01332 | 0.0032 | 126.8844
14.5 | 1.7218 | 0.0141 | 0.0063 | 122.1135
15 | 1.7373 | 0.01498 | 0.0121 | 115.9746
15.5 | 1.7561 | 0.01636 | 0.0158 | 107.3411
16 | 1.7762 | 0.01822 | 0.0177 | 97.4863
16.5 | 1.7906 | 0.02115 | 0.0185 | 84.6619
17 | 1.802 | 0.02483 | 0.0184 | 72.5735
17.5 | 1.81 | 0.02897 | 0.0181 | 62.4784
18 | 1.8104 | 0.03389 | 0.0176 | 53.4199
18.5 | 1.7978 | 0.04015 | 0.017 | 44.7771
19 | 1.7894 | 0.04614 | 0.0162 | 38.782
19.5 | 1.7715 | 0.05353 | 0.0147 | 33.0936
20 | 1.7495 | 0.06168 | 0.0127 | 28.3641

## 147. Re 20M Mach 0.10 (1)
BIGFOIL.COM POLAR EXPORT
Horten 12.00% thick 4.00% camber
Horten 12.00% thick 4.00% camber |  |  |  | Cl Max: | 1.506 | at alpha= | 14.5 | deg
JavaFoil+Calcfoil stall+Eppler ext transition |  |  |  | L/D Max: | 135.75 | at alpha= | 8.5 | deg
Re: | 20000000 |  |  | Cd Min: | 0.00737 | at alpha= | 3.5 | deg
Mach: | 0.1 |  |  | Cl=0 at alpha= | -1.5333 | deg
|  |  |  | @ Cl=0.1, Cd= | 0.0085075
|  |  |  | @ Cl=0.4, Cd= | 0.0085555
|  |  |  | @ Cl=0.6, Cd= | 0.0075322
alpha (deg) | Cl | Cd | Cm | Cl/Cd
-14.5 | -0.653 | 0.09331 | 0.004 | -6.994
-14 | -0.663 | 0.08804 | 0.004 | -7.526
-13.5 | -0.671 | 0.08232 | 0.004 | -8.149
-13 | -0.677 | 0.07726 | 0.004 | -8.757
-12.5 | -0.68 | 0.07247 | 0.004 | -9.378
-12 | -0.68 | 0.06757 | 0.004 | -10.068
-11.5 | -0.678 | 0.06252 | 0.005 | -10.852
-11 | -0.674 | 0.05749 | 0.005 | -11.72
-10.5 | -0.667 | 0.05195 | 0.005 | -12.84
-10 | -0.66 | 0.04535 | 0.005 | -14.543
-9.5 | -0.764 | 0.00909 | 0.007 | -84.057
-9 | -0.738 | 0.00998 | 0.007 | -73.971
-8.5 | -0.708 | 0.01025 | 0.007 | -69.02
-8 | -0.673 | 0.0099 | 0.007 | -67.955
-7.5 | -0.635 | 0.01051 | 0.007 | -60.424
-7 | -0.593 | 0.01014 | 0.007 | -58.494
-6.5 | -0.549 | 0.00982 | 0.007 | -55.864
-6 | -0.501 | 0.00956 | 0.007 | -52.475
-5.5 | -0.452 | 0.00927 | 0.007 | -48.723
-5 | -0.399 | 0.00908 | 0.006 | -44.012
-4.5 | -0.345 | 0.00884 | 0.006 | -39.045
-4 | -0.289 | 0.0087 | 0.006 | -33.285
-3.5 | -0.232 | 0.00853 | 0.006 | -27.243
-3 | -0.174 | 0.00844 | 0.006 | -20.663
-2.5 | -0.115 | 0.00891 | 0.006 | -12.958
-2 | -0.056 | 0.00877 | 0.005 | -6.366
-1.5 | 0.004 | 0.00862 | 0.005 | 0.485
-1 | 0.065 | 0.00856 | 0.005 | 7.544
-0.5 | 0.125 | 0.00847 | 0.005 | 14.779
0 | 0.186 | 0.00839 | 0.005 | 22.132
0.5 | 0.246 | 0.00837 | 0.004 | 29.421
1 | 0.307 | 0.00829 | 0.004 | 36.995
1.5 | 0.367 | 0.00822 | 0.004 | 44.633
2 | 0.427 | 0.00883 | 0.004 | 48.364
2.5 | 0.487 | 0.00881 | 0.003 | 55.298
3 | 0.547 | 0.00876 | 0.003 | 62.416
3.5 | 0.607 | 0.00737 | 0.003 | 82.295
4 | 0.666 | 0.00806 | 0.002 | 82.705
4.5 | 0.726 | 0.00817 | 0.002 | 88.88
5 | 0.785 | 0.0083 | 0.002 | 94.549
5.5 | 0.844 | 0.00858 | 0.001 | 98.388
6 | 0.903 | 0.00877 | 0.001 | 102.962
6.5 | 0.961 | 0.00852 | 0.001 | 112.866
7 | 1.019 | 0.00884 | 0 | 115.333
7.5 | 1.077 | 0.00883 | 0 | 121.898
8 | 1.132 | 0.00846 | 0 | 133.802
8.5 | 1.186 | 0.00874 | -0.001 | 135.75
9 | 1.236 | 0.00938 | -0.001 | 131.823
9.5 | 1.283 | 0.01006 | -0.002 | 127.524
10 | 1.324 | 0.01091 | -0.002 | 121.432
10.5 | 1.361 | 0.01197 | -0.002 | 113.674
11 | 1.392 | 0.01313 | -0.003 | 106.032
11.5 | 1.42 | 0.01455 | -0.003 | 97.569
12 | 1.444 | 0.01624 | -0.003 | 88.947
12.5 | 1.465 | 0.01811 | -0.004 | 80.904
13 | 1.482 | 0.02013 | -0.004 | 73.6
13.5 | 1.494 | 0.02231 | -0.005 | 66.965
14 | 1.502 | 0.02473 | -0.005 | 60.736
14.5 | 1.506 | 0.0273 | -0.006 | 55.159
15 | 1.505 | 0.02999 | -0.006 | 50.2
15.5 | 1.501 | 0.03297 | -0.006 | 45.518
16 | 1.491 | 0.03613 | -0.007 | 41.282
16.5 | 1.475 | 0.03944 | -0.007 | 37.406
17 | 1.454 | 0.04301 | -0.008 | 33.807
17.5 | 1.428 | 0.04695 | -0.008 | 30.422
18 | 1.399 | 0.05121 | -0.008 | 27.319
18.5 | 1.366 | 0.05568 | -0.009 | 24.538
19 | 1.331 | 0.06051 | -0.009 | 21.995
19.5 | 1.293 | 0.06546 | -0.01 | 19.755

## 148. Re 20M Mach 0.10 (2)
BIGFOIL.COM POLAR EXPORT
Horten 12.00% thick 4.00% camber
Horten 12.00% thick 4.00% camber |  |  |  | Cl Max: | 1.8011 | at alpha= | 17.5 | deg
XFOIL ncrit=9 |  |  |  | L/D Max: | 184.531 | at alpha= | 6.5 | deg
Re: | 20000000 |  |  | Cd Min: | 0.06704 | at alpha= | 20 | deg
Mach: | 0.1 |  |  | Cl=0 at alpha= | -1.7509 | deg
|  |  |  | @ Cl=0.1, Cd= | 0.0053722
|  |  |  | @ Cl=0.4, Cd= | 0.0053
|  |  |  | @ Cl=0.6, Cd= | 0.0052488
alpha (deg) | Cl | Cd | Cm | Cl/Cd
-20 | -1.8486 | 0.02423 | -0.0497 | -76.2939
-19.5 | -1.8313 | 0.02268 | -0.044 | -80.7451
-19 | -1.8026 | 0.02133 | -0.0396 | -84.5101
-18.5 | -1.7675 | 0.02007 | -0.0361 | -88.0668
-18 | -1.7304 | 0.01883 | -0.0329 | -91.8959
-17.5 | -1.6896 | 0.01779 | -0.0299 | -94.9747
-17 | -1.6479 | 0.01671 | -0.0271 | -98.6176
-16.5 | -1.588 | 0.01558 | -0.0279 | -101.9255
-16 | -1.5204 | 0.0147 | -0.0303 | -103.4286
-15.5 | -1.4796 | 0.01384 | -0.0271 | -106.9075
-15 | -1.4328 | 0.01326 | -0.0248 | -108.0543
-14.5 | -1.3866 | 0.01245 | -0.0225 | -111.3735
-14 | -1.3373 | 0.01189 | -0.0206 | -112.4727
-13.5 | -1.287 | 0.01137 | -0.0188 | -113.1926
-13 | -1.2357 | 0.0109 | -0.0173 | -113.367
-12.5 | -1.1838 | 0.01046 | -0.0158 | -113.174
-12 | -1.1313 | 0.01005 | -0.0144 | -112.5672
-11.5 | -1.0784 | 0.00965 | -0.0131 | -111.7513
-11 | -1.0256 | 0.00921 | -0.0118 | -111.3572
-10.5 | -0.9724 | 0.0088 | -0.0106 | -110.5
-10 | -0.9187 | 0.00842 | -0.0095 | -109.1093
-9.5 | -0.8644 | 0.00809 | -0.0085 | -106.848
-9 | -0.8096 | 0.00782 | -0.0076 | -103.5294
-8.5 | -0.7547 | 0.00758 | -0.0067 | -99.5646
-8 | -0.6996 | 0.00733 | -0.0059 | -95.4434
-7.5 | -0.6447 | 0.00705 | -0.005 | -91.4468
-7 | -0.5895 | 0.00682 | -0.0043 | -86.437
-6.5 | -0.5338 | 0.00664 | -0.0036 | -80.3916
-6 | -0.4779 | 0.00646 | -0.003 | -73.9783
-5.5 | -0.4225 | 0.00628 | -0.0023 | -67.2771
-5 | -0.3663 | 0.00612 | -0.0018 | -59.8529
-4.5 | -0.3103 | 0.00598 | -0.0013 | -51.8896
-4 | -0.2542 | 0.00586 | -0.0008 | -43.3788
-3.5 | -0.1977 | 0.00575 | -0.0004 | -34.3826
-3 | -0.1414 | 0.00565 | 0 | -25.0265
-2.5 | -0.0848 | 0.00555 | 0.0003 | -15.2793
-2 | -0.0282 | 0.0055 | 0.0007 | -5.1273
-1.5 | 0.0284 | 0.00544 | 0.0009 | 5.2206
-1 | 0.0852 | 0.00538 | 0.0011 | 15.8364
-0.5 | 0.1419 | 0.00535 | 0.0014 | 26.5234
0 | 0.1989 | 0.0053 | 0.0015 | 37.5283
0.5 | 0.2555 | 0.00531 | 0.0017 | 48.1168
1 | 0.3126 | 0.00528 | 0.0018 | 59.2045
1.5 | 0.3691 | 0.0053 | 0.0019 | 69.6415
2 | 0.4257 | 0.0053 | 0.002 | 80.3208
2.5 | 0.4825 | 0.00531 | 0.0021 | 90.8663
3 | 0.5384 | 0.00535 | 0.0022 | 100.6355
3.5 | 0.5941 | 0.00531 | 0.0024 | 111.8832
4.5 | 0.6866 | 0.00435 | 0.0064 | 157.8391
5 | 0.7413 | 0.0044 | 0.0067 | 168.4773
5.5 | 0.7961 | 0.00451 | 0.007 | 176.5188
6 | 0.8501 | 0.00468 | 0.0075 | 181.6453
6.5 | 0.9042 | 0.0049 | 0.0078 | 184.5306
7 | 0.9574 | 0.00524 | 0.0082 | 182.7099
7.5 | 1.0105 | 0.00556 | 0.0087 | 181.7446
8 | 1.0609 | 0.00601 | 0.0095 | 176.5225
9 | 1.1612 | 0.00689 | 0.0113 | 168.5341
9.5 | 1.2111 | 0.00743 | 0.012 | 163.0013
10 | 1.2722 | 0.0081 | 0.0101 | 157.0617
10.5 | 1.3342 | 0.00874 | 0.0079 | 152.6545
11 | 1.3885 | 0.00933 | 0.0075 | 148.821
11.5 | 1.441 | 0.01001 | 0.0072 | 143.956
12 | 1.4959 | 0.01064 | 0.0065 | 140.5921
12.5 | 1.5497 | 0.01131 | 0.0058 | 137.0203
13 | 1.6023 | 0.01202 | 0.0052 | 133.3028
13.5 | 1.6538 | 0.01276 | 0.0048 | 129.6082
14 | 1.7013 | 0.01361 | 0.0048 | 125.0037
14.5 | 1.7199 | 0.01444 | 0.0107 | 119.1066
15 | 1.7389 | 0.01553 | 0.0153 | 111.9704
15.5 | 1.7571 | 0.01726 | 0.0183 | 101.8019
16 | 1.7759 | 0.01964 | 0.0196 | 90.4226
16.5 | 1.7889 | 0.0231 | 0.0198 | 77.4416
17 | 1.7976 | 0.02725 | 0.0195 | 65.967
17.5 | 1.8011 | 0.03194 | 0.0192 | 56.3901
18 | 1.7955 | 0.03754 | 0.0187 | 47.829
18.5 | 1.7771 | 0.04449 | 0.0179 | 39.9438
19 | 1.7678 | 0.05087 | 0.0167 | 34.7513
19.5 | 1.7452 | 0.05902 | 0.0148 | 29.5696
20 | 1.7255 | 0.06704 | 0.0128 | 25.7384

## 149. Re 20M Mach 0.25 (1)
BIGFOIL.COM POLAR EXPORT
Horten 12.00% thick 4.00% camber
Horten 12.00% thick 4.00% camber |  |  |  | Cl Max: | 1.463 | at alpha= | 13.5 | deg
JavaFoil+Calcfoil stall+Eppler ext transition |  |  |  | L/D Max: | 134.515 | at alpha= | 8 | deg
Re: | 20000000 |  |  | Cd Min: | 0.00756 | at alpha= | 3.5 | deg
Mach: | 0.25 |  |  | Cl=0 at alpha= | -1.5328 | deg
|  |  |  | @ Cl=0.1, Cd= | 0.008616
|  |  |  | @ Cl=0.4, Cd= | 0.0086148
|  |  |  | @ Cl=0.6, Cd= | 0.0080841
alpha (deg) | Cl | Cd | Cm | Cl/Cd
-13.5 | -0.466 | 0.09397 | 0.004 | -4.955
-13 | -0.499 | 0.0875 | 0.004 | -5.701
-12.5 | -0.528 | 0.08158 | 0.004 | -6.467
-12 | -0.552 | 0.07584 | 0.004 | -7.274
-11.5 | -0.571 | 0.07088 | 0.004 | -8.05
-11 | -0.585 | 0.06573 | 0.004 | -8.893
-10.5 | -0.593 | 0.06058 | 0.004 | -9.791
-10 | -0.597 | 0.05558 | 0.005 | -10.735
-9.5 | -0.595 | 0.05062 | 0.005 | -11.754
-9 | -0.588 | 0.04489 | 0.005 | -13.096
-8.5 | -0.687 | 0.00897 | 0.007 | -76.54
-8 | -0.662 | 0.0098 | 0.007 | -67.512
-7.5 | -0.63 | 0.01002 | 0.007 | -62.886
-7 | -0.593 | 0.00968 | 0.007 | -61.316
-6.5 | -0.552 | 0.01017 | 0.007 | -54.278
-6 | -0.507 | 0.00984 | 0.007 | -51.511
-5.5 | -0.458 | 0.00954 | 0.007 | -48.079
-5 | -0.407 | 0.00929 | 0.007 | -43.793
-4.5 | -0.352 | 0.00905 | 0.006 | -38.927
-4 | -0.296 | 0.00882 | 0.006 | -33.564
-3.5 | -0.238 | 0.0087 | 0.006 | -27.352
-3 | -0.179 | 0.00853 | 0.006 | -20.959
-2.5 | -0.118 | 0.00846 | 0.006 | -14.001
-2 | -0.057 | 0.00893 | 0.006 | -6.416
-1.5 | 0.004 | 0.0088 | 0.005 | 0.488
-1 | 0.066 | 0.00867 | 0.005 | 7.65
-0.5 | 0.129 | 0.00857 | 0.005 | 15.001
0 | 0.191 | 0.0085 | 0.005 | 22.445
0.5 | 0.253 | 0.00849 | 0.004 | 29.773
1 | 0.315 | 0.00844 | 0.004 | 37.314
1.5 | 0.377 | 0.00837 | 0.004 | 45.016
2 | 0.439 | 0.00903 | 0.004 | 48.543
2.5 | 0.5 | 0.00901 | 0.003 | 55.495
3 | 0.562 | 0.00895 | 0.003 | 62.79
3.5 | 0.623 | 0.00756 | 0.003 | 82.434
4 | 0.684 | 0.00827 | 0.002 | 82.747
4.5 | 0.745 | 0.00841 | 0.002 | 88.661
5 | 0.806 | 0.00861 | 0.002 | 93.611
5.5 | 0.867 | 0.00828 | 0.001 | 104.65
6 | 0.927 | 0.00853 | 0.001 | 108.656
6.5 | 0.986 | 0.0084 | 0.001 | 117.44
7 | 1.046 | 0.00881 | 0 | 118.613
7.5 | 1.104 | 0.00845 | 0 | 130.645
8 | 1.16 | 0.00862 | 0 | 134.515
8.5 | 1.213 | 0.00921 | -0.001 | 131.683
9 | 1.262 | 0.01002 | -0.001 | 125.867
9.5 | 1.304 | 0.01094 | -0.002 | 119.185
10 | 1.34 | 0.01213 | -0.002 | 110.47
10.5 | 1.372 | 0.01357 | -0.002 | 101.062
11 | 1.398 | 0.01528 | -0.003 | 91.542
11.5 | 1.422 | 0.01719 | -0.003 | 82.714
12 | 1.441 | 0.01921 | -0.004 | 75.032
12.5 | 1.456 | 0.02147 | -0.004 | 67.778
13 | 1.462 | 0.02394 | -0.004 | 61.086
13.5 | 1.463 | 0.02659 | -0.005 | 55.026
14 | 1.457 | 0.02946 | -0.005 | 49.449
14.5 | 1.443 | 0.03264 | -0.006 | 44.222
15 | 1.422 | 0.03617 | -0.006 | 39.319
15.5 | 1.394 | 0.03989 | -0.006 | 34.941
16 | 1.358 | 0.04376 | -0.007 | 31.036
16.5 | 1.31 | 0.04848 | -0.007 | 27.021
17 | 1.253 | 0.05353 | -0.008 | 23.414
17.5 | 1.189 | 0.05898 | -0.008 | 20.167
18 | 1.119 | 0.0651 | -0.008 | 17.188
18.5 | 1.043 | 0.07196 | -0.009 | 14.488

## 150. Re 20M Mach 0.25 (2)
BIGFOIL.COM POLAR EXPORT
Horten 12.00% thick 4.00% camber
Horten 12.00% thick 4.00% camber |  |  |  | Cl Max: | 1.7524 | at alpha= | 16 | deg
XFOIL ncrit=9 |  |  |  | L/D Max: | 188.494 | at alpha= | 6.5 | deg
Re: | 20000000 |  |  | Cd Min: | 0.18054 | at alpha= | -19 | deg
Mach: | 0.25 |  |  | Cl=0 at alpha= | -1.765 | deg
|  |  |  | @ Cl=0.1, Cd= | 0.0053948
|  |  |  | @ Cl=0.4, Cd= | 0.0053256
|  |  |  | @ Cl=0.6, Cd= | 0.0053729
alpha (deg) | Cl | Cd | Cm | Cl/Cd
-19 | -0.6834 | 0.18054 | 0.0183 | -3.7853
-18.5 | -0.6712 | 0.17451 | 0.0152 | -3.8462
-18 | -0.6778 | 0.16268 | 0.0082 | -4.1665
-17.5 | -0.6961 | 0.14878 | -0.0003 | -4.6787
-17 | -0.7212 | 0.13413 | -0.0098 | -5.3769
-16.5 | -1.0887 | 0.06549 | -0.0691 | -16.6239
-16 | -1.4937 | 0.02846 | -0.0673 | -52.4842
-15.5 | -1.508 | 0.02318 | -0.0588 | -65.0561
-15 | -1.4801 | 0.02064 | -0.0526 | -71.7103
-14.5 | -1.451 | 0.01786 | -0.0466 | -81.243
-14 | -1.4085 | 0.01603 | -0.0416 | -87.8665
-13.5 | -1.3604 | 0.01455 | -0.0373 | -93.4983
-13 | -1.3088 | 0.01333 | -0.0335 | -98.1845
-12.5 | -1.2543 | 0.01237 | -0.0301 | -101.3985
-12 | -1.1981 | 0.01156 | -0.0271 | -103.6419
-11.5 | -1.1408 | 0.01087 | -0.0243 | -104.9494
-11 | -1.0827 | 0.01029 | -0.0218 | -105.2187
-10.5 | -1.0243 | 0.00976 | -0.0196 | -104.9488
-10 | -0.9656 | 0.0093 | -0.0175 | -103.828
-9.5 | -0.9075 | 0.00876 | -0.0155 | -103.5959
-9 | -0.8489 | 0.00832 | -0.0136 | -102.0312
-8.5 | -0.7902 | 0.00795 | -0.012 | -99.3962
-8 | -0.7312 | 0.00765 | -0.0105 | -95.5817
-7.5 | -0.6721 | 0.00738 | -0.0092 | -91.0705
-7 | -0.6136 | 0.00708 | -0.0078 | -86.6667
-6.5 | -0.5553 | 0.00682 | -0.0066 | -81.4223
-6 | -0.4964 | 0.0066 | -0.0056 | -75.2121
-5.5 | -0.4377 | 0.00643 | -0.0046 | -68.0715
-5 | -0.3793 | 0.00622 | -0.0036 | -60.9807
-4.5 | -0.3205 | 0.00607 | -0.0028 | -52.8007
-4 | -0.2622 | 0.00593 | -0.002 | -44.2159
-3.5 | -0.2034 | 0.0058 | -0.0014 | -35.069
-3 | -0.145 | 0.0057 | -0.0008 | -25.4386
-2.5 | -0.0861 | 0.0056 | -0.0003 | -15.375
-2 | -0.0275 | 0.00552 | 0.0001 | -4.9819
-1.5 | 0.031 | 0.00547 | 0.0006 | 5.6673
-1 | 0.0899 | 0.0054 | 0.0009 | 16.6481
-0.5 | 0.1485 | 0.00537 | 0.0012 | 27.6536
0 | 0.2074 | 0.00533 | 0.0014 | 38.9118
0.5 | 0.266 | 0.00533 | 0.0016 | 49.9062
1 | 0.3249 | 0.00531 | 0.0018 | 61.1864
1.5 | 0.3837 | 0.00532 | 0.002 | 72.1241
2 | 0.4421 | 0.00534 | 0.0022 | 82.7903
2.5 | 0.5009 | 0.00535 | 0.0023 | 93.6262
3 | 0.5589 | 0.00538 | 0.0025 | 103.8848
3.5 | 0.6165 | 0.00537 | 0.0028 | 114.8045
4 | 0.6574 | 0.00443 | 0.0062 | 148.3973
4.5 | 0.7118 | 0.00441 | 0.0072 | 161.4059
5 | 0.7687 | 0.00447 | 0.0077 | 171.9687
5.5 | 0.8261 | 0.00458 | 0.0081 | 180.3712
6 | 0.8822 | 0.00475 | 0.0087 | 185.7263
6.5 | 0.9387 | 0.00498 | 0.0092 | 188.494
7 | 0.9946 | 0.00532 | 0.0098 | 186.9549
7.5 | 1.0494 | 0.00568 | 0.0106 | 184.7535
8 | 1.1018 | 0.00616 | 0.0118 | 178.8636
8.5 | 1.1556 | 0.00656 | 0.0128 | 176.1585
9 | 1.2057 | 0.00712 | 0.0145 | 169.3399
9.5 | 1.2607 | 0.00776 | 0.015 | 162.4613
10 | 1.327 | 0.0086 | 0.0128 | 154.3023
10.5 | 1.3908 | 0.00931 | 0.0114 | 149.3878
11 | 1.4439 | 0.01004 | 0.0122 | 143.8147
11.5 | 1.5014 | 0.01082 | 0.0119 | 138.7616
12 | 1.5582 | 0.01162 | 0.0118 | 134.0964
12.5 | 1.6135 | 0.0125 | 0.0118 | 129.08
13 | 1.6676 | 0.01338 | 0.0119 | 124.6338
13.5 | 1.6909 | 0.01443 | 0.0175 | 117.1795
14 | 1.711 | 0.01578 | 0.0224 | 108.4284
14.5 | 1.7265 | 0.01831 | 0.025 | 94.2927
15 | 1.7458 | 0.02155 | 0.0256 | 81.0116
15.5 | 1.7504 | 0.02647 | 0.0254 | 66.1277
16 | 1.7524 | 0.03165 | 0.0252 | 55.3681
16.5 | 1.7453 | 0.03762 | 0.0249 | 46.3929
17 | 1.7316 | 0.04422 | 0.0244 | 39.1588
17.5 | 1.7104 | 0.05198 | 0.0231 | 32.905
18 | 1.6887 | 0.06014 | 0.0213 | 28.0795
18.5 | 1.6655 | 0.06872 | 0.0191 | 24.236
19 | 1.6492 | 0.07677 | 0.0168 | 21.4823
19.5 | 1.6195 | 0.08659 | 0.0135 | 18.7031
20 | 1.5985 | 0.09556 | 0.0104 | 16.7277

## 151. Re 20M Mach 0.50 (1)
BIGFOIL.COM POLAR EXPORT
Horten 12.00% thick 4.00% camber
Horten 12.00% thick 4.00% camber |  |  |  | Cl Max: | 1.351 | at alpha= | 10 | deg
JavaFoil+Calcfoil stall+Eppler ext transition |  |  |  | L/D Max: | 125.336 | at alpha= | 6 | deg
Re: | 20000000 |  |  | Cd Min: | 0.00773 | at alpha= | 4 | deg
Mach: | 0.5 |  |  | Cl=0 at alpha= | -1.5362 | deg
|  |  |  | @ Cl=0.1, Cd= | 0.0087774
|  |  |  | @ Cl=0.4, Cd= | 0.0088026
|  |  |  | @ Cl=0.6, Cd= | 0.0088341
alpha (deg) | Cl | Cd | Cm | Cl/Cd
-20 | -0.993 | 0.17904 | 0.004 | -5.544
-19.5 | -0.968 | 0.1591 | 0.004 | -6.085
-19 | -0.943 | 0.14688 | 0.004 | -6.423
-18.5 | -0.913 | 0.16737 | 0.004 | -5.456
-18 | -0.889 | 0.14728 | 0.004 | -6.034
-17.5 | -0.864 | 0.13384 | 0.004 | -6.453
-17 | -0.837 | 0.12845 | 0.004 | -6.515
-16.5 | -0.809 | 0.13082 | 0.004 | -6.183
-16 | -0.784 | 0.11715 | 0.005 | -6.692
-15.5 | -0.759 | 0.10779 | 0.005 | -7.038
-15 | -0.729 | 0.11585 | 0.004 | -6.291
-14.5 | -0.704 | 0.10108 | 0.005 | -6.964
-14 | -0.679 | 0.09195 | 0.005 | -7.384
-13.5 | -0.649 | 0.09777 | 0.005 | -6.638
-13 | -0.624 | 0.08667 | 0.005 | -7.198
-12.5 | -0.6 | 0.07574 | 0.005 | -7.92
-12 | -0.57 | 0.07844 | 0.005 | -7.261
-11.5 | -0.545 | 0.06979 | 0.005 | -7.809
-11 | -0.517 | 0.06817 | 0.005 | -7.581
-10.5 | -0.492 | 0.06125 | 0.005 | -8.027
-10 | -0.469 | 0.05286 | 0.005 | -8.878
-9.5 | -0.437 | 0.05676 | 0.005 | -7.696
-9 | -0.413 | 0.05004 | 0.005 | -8.248
-8.5 | -0.382 | 0.05216 | 0.005 | -7.324
-8 | -0.357 | 0.04677 | 0.005 | -7.628
-7.5 | -0.328 | 0.04712 | 0.005 | -6.954
-7 | -0.303 | 0.04168 | 0.005 | -7.259
-6.5 | -0.274 | 0.04156 | 0.005 | -6.585
-6 | -0.246 | 0.04018 | 0.004 | -6.124
-5.5 | -0.351 | 0.03515 | 0.005 | -9.993
-5 | -0.412 | 0.00985 | 0.007 | -41.891
-4.5 | -0.371 | 0.01025 | 0.007 | -36.214
-4 | -0.318 | 0.00988 | 0.007 | -32.237
-3.5 | -0.26 | 0.00955 | 0.007 | -27.179
-3 | -0.197 | 0.00929 | 0.007 | -21.161
-2.5 | -0.131 | 0.00916 | 0.006 | -14.306
-2 | -0.064 | 0.009 | 0.006 | -7.069
-1.5 | 0.005 | 0.00887 | 0.006 | 0.539
-1 | 0.074 | 0.0088 | 0.006 | 8.4
-0.5 | 0.143 | 0.00874 | 0.006 | 16.407
0 | 0.213 | 0.00923 | 0.005 | 23.078
0.5 | 0.282 | 0.00921 | 0.005 | 30.637
1 | 0.351 | 0.00925 | 0.005 | 37.999
1.5 | 0.42 | 0.00862 | 0.004 | 48.785
2 | 0.489 | 0.0087 | 0.004 | 56.236
2.5 | 0.558 | 0.00876 | 0.004 | 63.698
3 | 0.626 | 0.00888 | 0.003 | 70.51
3.5 | 0.694 | 0.00793 | 0.003 | 87.518
4 | 0.762 | 0.00773 | 0.003 | 98.544
4.5 | 0.829 | 0.00808 | 0.002 | 102.589
5 | 0.896 | 0.00847 | 0.002 | 105.79
5.5 | 0.962 | 0.00847 | 0.002 | 113.597
6 | 1.027 | 0.00819 | 0.001 | 125.336
6.5 | 1.09 | 0.00899 | 0.001 | 121.276
7 | 1.15 | 0.00959 | 0 | 119.94
7.5 | 1.205 | 0.01043 | 0 | 115.508
8 | 1.251 | 0.01178 | 0 | 106.224
8.5 | 1.287 | 0.01387 | -0.001 | 92.763
9 | 1.316 | 0.0167 | -0.001 | 78.794
9.5 | 1.34 | 0.01979 | -0.002 | 67.704
10 | 1.351 | 0.0231 | -0.002 | 58.487
10.5 | 1.344 | 0.02671 | -0.002 | 50.317
11 | 1.292 | 0.03098 | -0.003 | 41.719
11.5 | 1.097 | 0.03717 | -0.003 | 29.513
12 | 0.833 | 0.04145 | -0.004 | 20.091
12.5 | 0.857 | 0.04725 | -0.004 | 18.14
13 | 0.888 | 0.0474 | -0.005 | 18.737
13.5 | 0.911 | 0.0551 | -0.005 | 16.53
14 | 0.929 | 0.06708 | -0.005 | 13.845
14.5 | 0.939 | 0.08609 | -0.005 | 10.904
15 | 0.941 | 0.11514 | -0.005 | 8.172

## 152. Re 20M Mach 0.50 (2)
BIGFOIL.COM POLAR EXPORT
Horten 12.00% thick 4.00% camber
Horten 12.00% thick 4.00% camber |  |  |  | Cl Max: | 1.6783 | at alpha= | 12 | deg
XFOIL ncrit=9 |  |  |  | L/D Max: | 200.998 | at alpha= | 7 | deg
Re: | 20000000 |  |  | Cd Min: | 0.24544 | at alpha= | -20 | deg
Mach: | 0.5 |  |  | Cl=0 at alpha= | -1.8297 | deg
|  |  |  | @ Cl=0.1, Cd= | 0.0055674
|  |  |  | @ Cl=0.4, Cd= | 0.0054676
|  |  |  | @ Cl=0.6, Cd= | 0.0055742
alpha (deg) | Cl | Cd | Cm | Cl/Cd
-20 | -0.6822 | 0.24544 | 0.0504 | -2.7795
-19.5 | -0.6648 | 0.2369 | 0.0462 | -2.8062
-18.5 | -0.6209 | 0.22331 | 0.0381 | -2.7804
-18 | -0.6018 | 0.215 | 0.0337 | -2.7991
-17.5 | -0.5843 | 0.20618 | 0.0292 | -2.8339
-17 | -0.5656 | 0.19787 | 0.0248 | -2.8584
-16.5 | -0.5466 | 0.18985 | 0.0205 | -2.8791
-16 | -0.5237 | 0.18317 | 0.0167 | -2.8591
-15 | -0.493 | 0.16537 | 0.0074 | -2.9812
-14.5 | -0.4798 | 0.15619 | 0.0025 | -3.0719
-14 | -0.4659 | 0.14763 | -0.0021 | -3.1559
-13.5 | -0.4652 | 0.13626 | -0.0084 | -3.4141
-13 | -0.4575 | 0.12717 | -0.0134 | -3.5975
-12.5 | -0.4504 | 0.11822 | -0.0185 | -3.8098
-12 | -0.4476 | 0.10899 | -0.0238 | -4.1068
-11.5 | -0.4533 | 0.09884 | -0.0299 | -4.5862
-11 | -0.4629 | 0.08885 | -0.0361 | -5.2099
-10.5 | -0.4721 | 0.07968 | -0.0418 | -5.9249
-10 | -0.4777 | 0.07152 | -0.0466 | -6.6793
-9.5 | -0.4982 | 0.06217 | -0.0543 | -8.0135
-9 | -0.5182 | 0.05566 | -0.0566 | -9.3101
-8.5 | -0.5542 | 0.05002 | -0.0515 | -11.0796
-8 | -0.5728 | 0.04274 | -0.0483 | -13.402
-7.5 | -0.5878 | 0.03445 | -0.0438 | -17.0624
-7 | -0.6006 | 0.025 | -0.0377 | -24.024
-6.5 | -0.6136 | 0.0148 | -0.0298 | -41.4595
-6 | -0.584 | 0.00867 | -0.0228 | -67.3587
-5.5 | -0.5147 | 0.00729 | -0.0182 | -70.6036
-5 | -0.442 | 0.00683 | -0.0147 | -64.7145
-4.5 | -0.37 | 0.00654 | -0.0119 | -56.5749
-4 | -0.2994 | 0.00627 | -0.0094 | -47.7512
-3.5 | -0.2294 | 0.00611 | -0.0073 | -37.545
-3 | -0.1603 | 0.00593 | -0.0055 | -27.032
-2.5 | -0.0915 | 0.0058 | -0.004 | -15.7759
-2 | -0.0232 | 0.0057 | -0.0027 | -4.0702
-1.5 | 0.0449 | 0.0056 | -0.0016 | 8.0179
-1 | 0.1124 | 0.00556 | -0.0006 | 20.2158
-0.5 | 0.1803 | 0.00549 | 0.0001 | 32.8415
0 | 0.2477 | 0.00548 | 0.0008 | 45.2007
0.5 | 0.3154 | 0.00546 | 0.0014 | 57.7656
1 | 0.3829 | 0.00546 | 0.002 | 70.1282
1.5 | 0.4502 | 0.00549 | 0.0025 | 82.0036
2 | 0.5183 | 0.0055 | 0.003 | 94.2364
2.5 | 0.5856 | 0.00557 | 0.0036 | 105.1346
3 | 0.6537 | 0.00559 | 0.0041 | 116.941
3.5 | 0.7207 | 0.00562 | 0.005 | 128.2384
4 | 0.765 | 0.0047 | 0.0099 | 162.766
4.5 | 0.8297 | 0.00467 | 0.0115 | 177.666
5 | 0.8962 | 0.00482 | 0.0128 | 185.9336
5.5 | 0.9637 | 0.00502 | 0.0142 | 191.9721
6 | 1.0312 | 0.00519 | 0.0158 | 198.6898
6.5 | 1.0992 | 0.00547 | 0.0174 | 200.9506
7 | 1.1678 | 0.00581 | 0.0192 | 200.9983
7.5 | 1.2323 | 0.00626 | 0.0219 | 196.853
8 | 1.2942 | 0.0068 | 0.0252 | 190.3235
8.5 | 1.3512 | 0.00752 | 0.0294 | 179.6809
9 | 1.424 | 0.00847 | 0.0306 | 168.1228
9.5 | 1.5078 | 0.00996 | 0.0293 | 151.3855
10 | 1.5672 | 0.01149 | 0.0323 | 136.3969
10.5 | 1.6254 | 0.01315 | 0.035 | 123.6046
11 | 1.6694 | 0.01593 | 0.0365 | 104.796
11.5 | 1.6761 | 0.02092 | 0.0384 | 80.1195
12 | 1.6783 | 0.02672 | 0.0395 | 62.8106
12.5 | 1.6549 | 0.03403 | 0.0404 | 48.6306
13 | 1.6311 | 0.04138 | 0.0409 | 39.4176
13.5 | 1.6029 | 0.04927 | 0.0406 | 32.533
14 | 1.5747 | 0.05767 | 0.0394 | 27.3054
15 | 1.5226 | 0.07525 | 0.0353 | 20.2339
15.5 | 1.5012 | 0.08409 | 0.0327 | 17.8523
16 | 1.4759 | 0.09369 | 0.0293 | 15.753
16.5 | 1.4537 | 0.10325 | 0.0256 | 14.0794
17 | 1.4317 | 0.11313 | 0.0214 | 12.6554